## index
index | Re | Mach | Datasource
1 | 50000 | 0 | JavaFoil+Calcfoil stall+Eppler ext transition
2 | 50000 | 0 | XFOIL ncrit=9
3 | 50000 | 0.1 | JavaFoil+Calcfoil stall+Eppler ext transition
4 | 50000 | 0.1 | XFOIL ncrit=9
5 | 50000 | 0.25 | JavaFoil+Calcfoil stall+Eppler ext transition
6 | 50000 | 0.25 | XFOIL ncrit=9
7 | 50000 | 0.5 | JavaFoil+Calcfoil stall+Eppler ext transition
8 | 50000 | 0.5 | XFOIL ncrit=9
9 | 100000 | 0 | JavaFoil+Calcfoil stall+Eppler ext transition
10 | 100000 | 0 | XFOIL ncrit=9
11 | 100000 | 0.1 | JavaFoil+Calcfoil stall+Eppler ext transition
12 | 100000 | 0.1 | XFOIL ncrit=9
13 | 100000 | 0.25 | JavaFoil+Calcfoil stall+Eppler ext transition
14 | 100000 | 0.25 | XFOIL ncrit=9
15 | 100000 | 0.5 | JavaFoil+Calcfoil stall+Eppler ext transition
16 | 100000 | 0.5 | XFOIL ncrit=9
17 | 250000 | 0 | JavaFoil+Calcfoil stall+Eppler ext transition
18 | 250000 | 0 | XFOIL ncrit=9
19 | 250000 | 0.1 | JavaFoil+Calcfoil stall+Eppler ext transition
20 | 250000 | 0.1 | XFOIL ncrit=9
21 | 250000 | 0.25 | JavaFoil+Calcfoil stall+Eppler ext transition
22 | 250000 | 0.25 | XFOIL ncrit=9
23 | 250000 | 0.5 | JavaFoil+Calcfoil stall+Eppler ext transition
24 | 250000 | 0.5 | XFOIL ncrit=9
25 | 500000 | 0 | JavaFoil+Calcfoil stall+Eppler ext transition
26 | 500000 | 0 | XFOIL ncrit=9
27 | 500000 | 0.1 | JavaFoil+Calcfoil stall+Eppler ext transition
28 | 500000 | 0.1 | XFOIL ncrit=9
29 | 500000 | 0.25 | JavaFoil+Calcfoil stall+Eppler ext transition
30 | 500000 | 0.25 | XFOIL ncrit=9
31 | 500000 | 0.5 | JavaFoil+Calcfoil stall+Eppler ext transition
32 | 500000 | 0.5 | XFOIL ncrit=9
33 | 750000 | 0 | JavaFoil+Calcfoil stall+Eppler ext transition
34 | 750000 | 0 | XFOIL ncrit=9
35 | 750000 | 0.1 | JavaFoil+Calcfoil stall+Eppler ext transition
36 | 750000 | 0.1 | XFOIL ncrit=9
37 | 750000 | 0.25 | JavaFoil+Calcfoil stall+Eppler ext transition
38 | 750000 | 0.25 | XFOIL ncrit=9
39 | 750000 | 0.5 | JavaFoil+Calcfoil stall+Eppler ext transition
40 | 750000 | 0.5 | XFOIL ncrit=9
41 | 1000000 | 0 | JavaFoil+Calcfoil stall+Eppler ext transition
42 | 1000000 | 0 | XFOIL ncrit=9
43 | 1000000 | 0.1 | JavaFoil+Calcfoil stall+Eppler ext transition
44 | 1000000 | 0.1 | XFOIL ncrit=9
45 | 1000000 | 0.25 | JavaFoil+Calcfoil stall+Eppler ext transition
46 | 1000000 | 0.25 | XFOIL ncrit=9
47 | 1000000 | 0.5 | JavaFoil+Calcfoil stall+Eppler ext transition
48 | 1000000 | 0.5 | XFOIL ncrit=9
49 | 2000000 | 0 | JavaFoil+Calcfoil stall+Eppler ext transition
50 | 2000000 | 0 | XFOIL ncrit=9
51 | 2000000 | 0.1 | JavaFoil+Calcfoil stall+Eppler ext transition
52 | 2000000 | 0.1 | XFOIL ncrit=9
53 | 2000000 | 0.25 | JavaFoil+Calcfoil stall+Eppler ext transition
54 | 2000000 | 0.25 | XFOIL ncrit=9
55 | 2000000 | 0.5 | JavaFoil+Calcfoil stall+Eppler ext transition
56 | 2000000 | 0.5 | XFOIL ncrit=9
57 | 3000000 | 0 | JavaFoil+Calcfoil stall+Eppler ext transition
58 | 3000000 | 0 | XFOIL ncrit=9
59 | 3000000 | 0.1 | JavaFoil+Calcfoil stall+Eppler ext transition
60 | 3000000 | 0.1 | XFOIL ncrit=9
61 | 3000000 | 0.25 | JavaFoil+Calcfoil stall+Eppler ext transition
62 | 3000000 | 0.25 | XFOIL ncrit=9
63 | 3000000 | 0.5 | JavaFoil+Calcfoil stall+Eppler ext transition
64 | 3000000 | 0.5 | XFOIL ncrit=9
65 | 4000000 | 0 | JavaFoil+Calcfoil stall+Eppler ext transition
66 | 4000000 | 0 | XFOIL ncrit=9
67 | 4000000 | 0.1 | JavaFoil+Calcfoil stall+Eppler ext transition
68 | 4000000 | 0.1 | XFOIL ncrit=9
69 | 4000000 | 0.25 | JavaFoil+Calcfoil stall+Eppler ext transition
70 | 4000000 | 0.25 | XFOIL ncrit=9
71 | 4000000 | 0.5 | JavaFoil+Calcfoil stall+Eppler ext transition
72 | 4000000 | 0.5 | XFOIL ncrit=9
73 | 5000000 | 0 | JavaFoil+Calcfoil stall+Eppler ext transition
74 | 5000000 | 0 | XFOIL ncrit=9
75 | 5000000 | 0.1 | JavaFoil+Calcfoil stall+Eppler ext transition
76 | 5000000 | 0.1 | XFOIL ncrit=9
77 | 5000000 | 0.25 | JavaFoil+Calcfoil stall+Eppler ext transition
78 | 5000000 | 0.25 | XFOIL ncrit=9
79 | 5000000 | 0.5 | JavaFoil+Calcfoil stall+Eppler ext transition
80 | 5000000 | 0.5 | XFOIL ncrit=9
81 | 6000000 | 0 | JavaFoil+Calcfoil stall+Eppler ext transition
82 | 6000000 | 0 | XFOIL ncrit=9
83 | 6000000 | 0.1 | JavaFoil+Calcfoil stall+Eppler ext transition
84 | 6000000 | 0.1 | XFOIL ncrit=9
85 | 6000000 | 0.25 | JavaFoil+Calcfoil stall+Eppler ext transition
86 | 6000000 | 0.25 | XFOIL ncrit=9
87 | 6000000 | 0.5 | JavaFoil+Calcfoil stall+Eppler ext transition
88 | 6000000 | 0.5 | XFOIL ncrit=9
89 | 7000000 | 0 | JavaFoil+Calcfoil stall+Eppler ext transition
90 | 7000000 | 0 | XFOIL ncrit=9
91 | 7000000 | 0.1 | JavaFoil+Calcfoil stall+Eppler ext transition
92 | 7000000 | 0.1 | XFOIL ncrit=9
93 | 7000000 | 0.25 | JavaFoil+Calcfoil stall+Eppler ext transition
94 | 7000000 | 0.25 | XFOIL ncrit=9
95 | 7000000 | 0.5 | JavaFoil+Calcfoil stall+Eppler ext transition
96 | 7000000 | 0.5 | XFOIL ncrit=9
97 | 8000000 | 0 | JavaFoil+Calcfoil stall+Eppler ext transition
98 | 8000000 | 0 | XFOIL ncrit=9
99 | 8000000 | 0.1 | JavaFoil+Calcfoil stall+Eppler ext transition
100 | 8000000 | 0.1 | XFOIL ncrit=9
101 | 8000000 | 0.25 | JavaFoil+Calcfoil stall+Eppler ext transition
102 | 8000000 | 0.25 | XFOIL ncrit=9
103 | 8000000 | 0.5 | JavaFoil+Calcfoil stall+Eppler ext transition
104 | 8000000 | 0.5 | XFOIL ncrit=9
105 | 10000000 | 0 | JavaFoil+Calcfoil stall+Eppler ext transition
106 | 10000000 | 0 | XFOIL ncrit=9
107 | 10000000 | 0.1 | JavaFoil+Calcfoil stall+Eppler ext transition
108 | 10000000 | 0.1 | XFOIL ncrit=9
109 | 10000000 | 0.25 | JavaFoil+Calcfoil stall+Eppler ext transition
110 | 10000000 | 0.25 | XFOIL ncrit=9
111 | 10000000 | 0.5 | JavaFoil+Calcfoil stall+Eppler ext transition
112 | 10000000 | 0.5 | XFOIL ncrit=9
113 | 12000000 | 0 | JavaFoil+Calcfoil stall+Eppler ext transition
114 | 12000000 | 0 | XFOIL ncrit=9
115 | 12000000 | 0.1 | JavaFoil+Calcfoil stall+Eppler ext transition
116 | 12000000 | 0.1 | XFOIL ncrit=9
117 | 12000000 | 0.25 | JavaFoil+Calcfoil stall+Eppler ext transition
118 | 12000000 | 0.25 | XFOIL ncrit=9
119 | 12000000 | 0.5 | JavaFoil+Calcfoil stall+Eppler ext transition
120 | 12000000 | 0.5 | XFOIL ncrit=9
121 | 14000000 | 0 | JavaFoil+Calcfoil stall+Eppler ext transition
122 | 14000000 | 0 | XFOIL ncrit=9
123 | 14000000 | 0.1 | JavaFoil+Calcfoil stall+Eppler ext transition
124 | 14000000 | 0.1 | XFOIL ncrit=9
125 | 14000000 | 0.25 | JavaFoil+Calcfoil stall+Eppler ext transition
126 | 14000000 | 0.25 | XFOIL ncrit=9
127 | 14000000 | 0.5 | JavaFoil+Calcfoil stall+Eppler ext transition
128 | 14000000 | 0.5 | XFOIL ncrit=9
129 | 16000000 | 0 | JavaFoil+Calcfoil stall+Eppler ext transition
130 | 16000000 | 0 | XFOIL ncrit=9
131 | 16000000 | 0.1 | JavaFoil+Calcfoil stall+Eppler ext transition
132 | 16000000 | 0.1 | XFOIL ncrit=9
133 | 16000000 | 0.25 | JavaFoil+Calcfoil stall+Eppler ext transition
134 | 16000000 | 0.25 | XFOIL ncrit=9
135 | 16000000 | 0.5 | JavaFoil+Calcfoil stall+Eppler ext transition
136 | 16000000 | 0.5 | XFOIL ncrit=9
137 | 18000000 | 0 | JavaFoil+Calcfoil stall+Eppler ext transition
138 | 18000000 | 0 | XFOIL ncrit=9
139 | 18000000 | 0.1 | JavaFoil+Calcfoil stall+Eppler ext transition
140 | 18000000 | 0.1 | XFOIL ncrit=9
141 | 18000000 | 0.25 | JavaFoil+Calcfoil stall+Eppler ext transition
142 | 18000000 | 0.25 | XFOIL ncrit=9
143 | 18000000 | 0.5 | JavaFoil+Calcfoil stall+Eppler ext transition
144 | 18000000 | 0.5 | XFOIL ncrit=9
145 | 20000000 | 0 | JavaFoil+Calcfoil stall+Eppler ext transition
146 | 20000000 | 0 | XFOIL ncrit=9
147 | 20000000 | 0.1 | JavaFoil+Calcfoil stall+Eppler ext transition
148 | 20000000 | 0.1 | XFOIL ncrit=9
149 | 20000000 | 0.25 | JavaFoil+Calcfoil stall+Eppler ext transition
150 | 20000000 | 0.25 | XFOIL ncrit=9
151 | 20000000 | 0.5 | JavaFoil+Calcfoil stall+Eppler ext transition
152 | 20000000 | 0.5 | XFOIL ncrit=9

## 1. Re 50k Mach 0.00 (1)
BIGFOIL.COM POLAR EXPORT
goe226
GOE 226 (MVA H.36) |  |  |  | Cl Max: | 1.968 | at alpha= | 15 | deg
JavaFoil+Calcfoil stall+Eppler ext transition |  |  |  | L/D Max: | 46.686 | at alpha= | 3.5 | deg
Re: | 50000 |  |  | Cd Min: | 0.02382 | at alpha= | -0.5 | deg
Mach: | 0 |  |  | Cl=0 at alpha= | -8.7222 | deg
|  |  |  | @ Cl=0.1, Cd= | 0.064691
|  |  |  | @ Cl=0.4, Cd= | 0.049164
|  |  |  | @ Cl=0.6, Cd= | 0.039046
alpha (deg) | Cl | Cd | Cm | Cl/Cd
-20 | -0.653 | 0.27017 | -0.073 | -2.417
-19.5 | -0.649 | 0.25682 | -0.073 | -2.526
-19 | -0.637 | 0.24414 | -0.074 | -2.608
-18.5 | -0.623 | 0.22934 | -0.074 | -2.714
-18 | -0.607 | 0.21843 | -0.075 | -2.778
-17.5 | -0.589 | 0.20581 | -0.075 | -2.863
-17 | -0.57 | 0.19265 | -0.075 | -2.957
-16.5 | -0.549 | 0.17939 | -0.076 | -3.058
-16 | -0.525 | 0.17092 | -0.077 | -3.074
-15.5 | -0.5 | 0.16114 | -0.077 | -3.106
-15 | -0.473 | 0.15597 | -0.077 | -3.036
-14.5 | -0.445 | 0.14677 | -0.077 | -3.031
-14 | -0.414 | 0.13726 | -0.078 | -3.019
-13.5 | -0.382 | 0.12975 | -0.078 | -2.945
-13 | -0.348 | 0.12134 | -0.079 | -2.87
-12.5 | -0.313 | 0.11197 | -0.081 | -2.794
-12 | -0.276 | 0.10765 | -0.08 | -2.56
-11.5 | -0.237 | 0.09996 | -0.082 | -2.372
-11 | -0.197 | 0.09406 | -0.083 | -2.095
-10.5 | -0.156 | 0.08841 | -0.083 | -1.762
-10 | -0.113 | 0.08338 | -0.084 | -1.358
-9.5 | -0.07 | 0.07852 | -0.085 | -0.887
-9 | -0.025 | 0.0751 | -0.086 | -0.334
-8.5 | 0.02 | 0.07089 | -0.088 | 0.288
-8 | 0.067 | 0.06672 | -0.089 | 1
-7.5 | 0.114 | 0.06383 | -0.092 | 1.784
-7 | 0.162 | 0.06013 | -0.093 | 2.686
-6.5 | 0.21 | 0.05755 | -0.095 | 3.645
-6 | 0.258 | 0.05504 | -0.096 | 4.696
-5.5 | 0.308 | 0.05301 | -0.097 | 5.802
-5 | 0.357 | 0.05085 | -0.098 | 7.018
-4.5 | 0.407 | 0.04889 | -0.1 | 8.315
-4 | 0.457 | 0.0474 | -0.102 | 9.636
-3.5 | 0.508 | 0.04557 | -0.109 | 11.159
-3 | 0.561 | 0.04397 | -0.114 | 12.751
-2.5 | 0.649 | 0.03286 | -0.152 | 19.763
-2 | 0.661 | 0.04234 | -0.117 | 15.612
-1.5 | 0.711 | 0.04257 | -0.12 | 16.693
-1 | 0.76 | 0.04269 | -0.122 | 17.813
-0.5 | 0.978 | 0.02382 | -0.191 | 41.053
0 | 1.015 | 0.02499 | -0.192 | 40.636
0.5 | 1.072 | 0.02538 | -0.192 | 42.239
1 | 1.129 | 0.02621 | -0.193 | 43.088
1.5 | 1.185 | 0.02688 | -0.193 | 44.093
2 | 1.241 | 0.02762 | -0.193 | 44.924
2.5 | 1.296 | 0.02851 | -0.194 | 45.461
3 | 1.351 | 0.02914 | -0.194 | 46.374
3.5 | 1.406 | 0.03011 | -0.195 | 46.686
4 | 1.458 | 0.0313 | -0.195 | 46.596
4.5 | 1.51 | 0.0325 | -0.195 | 46.458
5 | 1.56 | 0.03385 | -0.194 | 46.09
5.5 | 1.61 | 0.03513 | -0.194 | 45.815
6 | 1.687 | 0.03753 | -0.198 | 44.941
6.5 | 1.74 | 0.03908 | -0.198 | 44.513
7 | 1.79 | 0.04125 | -0.198 | 43.398
7.5 | 1.837 | 0.04314 | -0.198 | 42.574
8 | 1.882 | 0.0456 | -0.198 | 41.267
8.5 | 1.627 | 0.06117 | -0.1 | 26.602
9 | 1.666 | 0.06538 | -0.099 | 25.477
9.5 | 1.703 | 0.06964 | -0.099 | 24.454
10 | 1.739 | 0.07395 | -0.099 | 23.519
10.5 | 1.774 | 0.07986 | -0.098 | 22.21
11 | 1.806 | 0.08492 | -0.098 | 21.273
11.5 | 1.838 | 0.08986 | -0.098 | 20.453
12 | 1.867 | 0.09656 | -0.097 | 19.337
12.5 | 1.895 | 0.10285 | -0.097 | 18.427
13 | 1.921 | 0.11083 | -0.097 | 17.334
13.5 | 1.945 | 0.11707 | -0.097 | 16.617
14 | 1.961 | 0.12375 | -0.096 | 15.846
14.5 | 1.967 | 0.13312 | -0.097 | 14.777
15 | 1.968 | 0.14017 | -0.096 | 14.043
15.5 | 1.966 | 0.15077 | -0.097 | 13.04
16 | 1.959 | 0.15825 | -0.096 | 12.377
16.5 | 1.947 | 0.16926 | -0.096 | 11.505
17 | 1.932 | 0.17811 | -0.096 | 10.848
17.5 | 1.913 | 0.19051 | -0.096 | 10.04
18 | 1.89 | 0.19979 | -0.096 | 9.46
18.5 | 1.863 | 0.21198 | -0.095 | 8.791
19 | 1.835 | 0.22698 | -0.097 | 8.083
19.5 | 1.802 | 0.23958 | -0.097 | 7.524
20 | 1.768 | 0.25218 | -0.097 | 7.01

## 2. Re 50k Mach 0.00 (2)
BIGFOIL.COM POLAR EXPORT
goe226
GOE 226 (MVA H.36) |  |  |  | Cl Max: | 0.7036 | at alpha= | 4 | deg
XFOIL ncrit=9 |  |  |  | L/D Max: | 8.5996 | at alpha= | 2.5 | deg
Re: | 50000 |  |  | Cd Min: | 0.15875 | at alpha= | -9.5 | deg
Mach: | 0 |  |  | Cl=0 at alpha= | -1.7412 | deg
|  |  |  | @ Cl=0.1, Cd= | 0.081537
|  |  |  | @ Cl=0.4, Cd= | 0.066484
|  |  |  | @ Cl=0.6, Cd= | 0.071817
alpha (deg) | Cl | Cd | Cm | Cl/Cd
-10.5 | -0.2725 | 0.15474 | -0.0248 | -1.761
-10 | -0.2891 | 0.15403 | -0.0225 | -1.8769
-9.5 | -0.3345 | 0.15875 | -0.021 | -2.1071
-9 | -0.3017 | 0.1471 | -0.0176 | -2.051
-8.5 | -0.3139 | 0.14514 | -0.0154 | -2.1627
-8 | -0.3611 | 0.14866 | -0.0135 | -2.429
-7.5 | -0.3302 | 0.13858 | -0.0107 | -2.3827
-7 | -0.3581 | 0.13838 | -0.0082 | -2.5878
-6.5 | -0.375 | 0.13497 | -0.0054 | -2.7784
-6 | -0.3712 | 0.13027 | -0.0022 | -2.8495
-5.5 | -0.4145 | 0.13218 | -0.0048 | -3.1359
-5 | -0.3985 | 0.12393 | 0.0021 | -3.2155
-4.5 | -0.4086 | 0.12217 | -0.0045 | -3.3445
-4 | -0.4019 | 0.11644 | 0.0019 | -3.4516
-3.5 | -0.3956 | 0.11242 | -0.0024 | -3.5189
-3 | -0.3762 | 0.10896 | -0.0101 | -3.4526
-2.5 | -0.1524 | 0.09833 | -0.0495 | -1.5499
-2 | -0.0982 | 0.09467 | -0.0578 | -1.0373
-1 | 0.2812 | 0.06953 | -0.1483 | 4.0443
-0.5 | 0.395 | 0.06652 | -0.1631 | 5.9381
0 | 0.4804 | 0.0659 | -0.1713 | 7.2898
0.5 | 0.5306 | 0.06726 | -0.173 | 7.8888
1 | 0.581 | 0.06918 | -0.1749 | 8.3984
1.5 | 0.6037 | 0.07233 | -0.1735 | 8.3465
2 | 0.627 | 0.07605 | -0.1728 | 8.2446
2.5 | 0.6749 | 0.07848 | -0.1729 | 8.5996
3 | 0.6734 | 0.08379 | -0.1705 | 8.0368
3.5 | 0.6835 | 0.08879 | -0.1692 | 7.6979
4 | 0.7036 | 0.09413 | -0.1697 | 7.4748

## 3. Re 50k Mach 0.10 (1)
BIGFOIL.COM POLAR EXPORT
goe226
GOE 226 (MVA H.36) |  |  |  | Cl Max: | 1.965 | at alpha= | 14.5 | deg
JavaFoil+Calcfoil stall+Eppler ext transition |  |  |  | L/D Max: | 46.449 | at alpha= | 4 | deg
Re: | 50000 |  |  | Cd Min: | 0.02403 | at alpha= | -0.5 | deg
Mach: | 0.1 |  |  | Cl=0 at alpha= | -8.7283 | deg
|  |  |  | @ Cl=0.1, Cd= | 0.064494
|  |  |  | @ Cl=0.4, Cd= | 0.049412
|  |  |  | @ Cl=0.6, Cd= | 0.03974
alpha (deg) | Cl | Cd | Cm | Cl/Cd
-20 | -0.634 | 0.27585 | -0.073 | -2.297
-19.5 | -0.632 | 0.26334 | -0.073 | -2.399
-19 | -0.622 | 0.24902 | -0.074 | -2.496
-18.5 | -0.609 | 0.23634 | -0.075 | -2.579
-18 | -0.595 | 0.22154 | -0.075 | -2.687
-17.5 | -0.579 | 0.20906 | -0.075 | -2.771
-17 | -0.562 | 0.19737 | -0.076 | -2.845
-16.5 | -0.542 | 0.18667 | -0.077 | -2.902
-16 | -0.52 | 0.17485 | -0.077 | -2.973
-15.5 | -0.496 | 0.16272 | -0.077 | -3.047
-15 | -0.47 | 0.1591 | -0.078 | -2.954
-14.5 | -0.442 | 0.14781 | -0.078 | -2.991
-14 | -0.412 | 0.13837 | -0.078 | -2.981
-13.5 | -0.381 | 0.13186 | -0.079 | -2.888
-13 | -0.347 | 0.12424 | -0.079 | -2.796
-12.5 | -0.312 | 0.11423 | -0.081 | -2.734
-12 | -0.275 | 0.10819 | -0.08 | -2.546
-11.5 | -0.237 | 0.10045 | -0.082 | -2.361
-11 | -0.197 | 0.09465 | -0.083 | -2.084
-10.5 | -0.156 | 0.08883 | -0.083 | -1.756
-10 | -0.114 | 0.08379 | -0.084 | -1.355
-9.5 | -0.07 | 0.07886 | -0.085 | -0.886
-9 | -0.025 | 0.07539 | -0.086 | -0.333
-8.5 | 0.021 | 0.07144 | -0.088 | 0.287
-8 | 0.067 | 0.06686 | -0.089 | 1.002
-7.5 | 0.114 | 0.06349 | -0.091 | 1.8
-7 | 0.162 | 0.06062 | -0.093 | 2.676
-6.5 | 0.211 | 0.05765 | -0.095 | 3.655
-6 | 0.26 | 0.05531 | -0.096 | 4.693
-5.5 | 0.309 | 0.05285 | -0.097 | 5.844
-5 | 0.359 | 0.05106 | -0.099 | 7.022
-4.5 | 0.408 | 0.04909 | -0.1 | 8.322
-4 | 0.459 | 0.04743 | -0.103 | 9.676
-3.5 | 0.511 | 0.04586 | -0.108 | 11.134
-3 | 0.563 | 0.04421 | -0.114 | 12.737
-2.5 | 0.65 | 0.0337 | -0.151 | 19.279
-2 | 0.664 | 0.04234 | -0.118 | 15.694
-1.5 | 0.714 | 0.04273 | -0.121 | 16.712
-1 | 0.764 | 0.04271 | -0.122 | 17.893
-0.5 | 0.983 | 0.02403 | -0.192 | 40.897
0 | 1.02 | 0.02508 | -0.193 | 40.683
0.5 | 1.077 | 0.02566 | -0.193 | 41.992
1 | 1.134 | 0.0263 | -0.193 | 43.11
1.5 | 1.19 | 0.02698 | -0.194 | 44.12
2 | 1.247 | 0.02786 | -0.194 | 44.766
2.5 | 1.302 | 0.02854 | -0.195 | 45.609
3 | 1.358 | 0.02957 | -0.195 | 45.915
3.5 | 1.412 | 0.03043 | -0.195 | 46.396
4 | 1.464 | 0.03152 | -0.195 | 46.449
4.5 | 1.516 | 0.0328 | -0.195 | 46.225
5 | 1.566 | 0.03421 | -0.195 | 45.79
5.5 | 1.616 | 0.03566 | -0.195 | 45.313
6 | 1.695 | 0.03818 | -0.199 | 44.39
6.5 | 1.746 | 0.03937 | -0.199 | 44.362
7 | 1.797 | 0.04159 | -0.199 | 43.206
7.5 | 1.845 | 0.04402 | -0.199 | 41.911
8 | 1.889 | 0.0462 | -0.199 | 40.883
8.5 | 1.634 | 0.06124 | -0.1 | 26.682
9 | 1.672 | 0.06544 | -0.099 | 25.557
9.5 | 1.71 | 0.07019 | -0.099 | 24.357
10 | 1.745 | 0.07461 | -0.099 | 23.396
10.5 | 1.779 | 0.07988 | -0.098 | 22.277
11 | 1.812 | 0.0849 | -0.098 | 21.34
11.5 | 1.843 | 0.09091 | -0.098 | 20.27
12 | 1.872 | 0.09779 | -0.097 | 19.138
12.5 | 1.899 | 0.10439 | -0.097 | 18.189
13 | 1.924 | 0.11072 | -0.097 | 17.374
13.5 | 1.947 | 0.11923 | -0.097 | 16.33
14 | 1.961 | 0.126 | -0.097 | 15.564
14.5 | 1.965 | 0.1331 | -0.097 | 14.762
15 | 1.964 | 0.14324 | -0.097 | 13.71
15.5 | 1.958 | 0.15088 | -0.097 | 12.98
16 | 1.948 | 0.16295 | -0.096 | 11.954
16.5 | 1.933 | 0.17098 | -0.097 | 11.307
17 | 1.914 | 0.17962 | -0.096 | 10.654
17.5 | 1.891 | 0.1931 | -0.097 | 9.79
18 | 1.863 | 0.20396 | -0.096 | 9.134
18.5 | 1.832 | 0.2169 | -0.096 | 8.445
19 | 1.798 | 0.22655 | -0.096 | 7.935
19.5 | 1.761 | 0.24714 | -0.097 | 7.124

## 4. Re 50k Mach 0.10 (2)
BIGFOIL.COM POLAR EXPORT
goe226
GOE 226 (MVA H.36) |  |  |  | Cl Max: | 1.3404 | at alpha= | 20 | deg
XFOIL ncrit=9 |  |  |  | L/D Max: | 8.3896 | at alpha= | 1.5 | deg
Re: | 50000 |  |  | Cd Min: | 0.25302 | at alpha= | 20 | deg
Mach: | 0.1 |  |  | Cl=0 at alpha= | -1.4226 | deg
|  |  |  | @ Cl=0.1, Cd= | 0.080981
|  |  |  | @ Cl=0.4, Cd= | 0.06685
|  |  |  | @ Cl=0.6, Cd= | 0.071874
alpha (deg) | Cl | Cd | Cm | Cl/Cd
-10.5 | -0.2723 | 0.15536 | -0.0247 | -1.7527
-10 | -0.2898 | 0.15487 | -0.0226 | -1.8712
-9.5 | -0.3357 | 0.15975 | -0.0211 | -2.1014
-9 | -0.3007 | 0.14764 | -0.0176 | -2.0367
-8.5 | -0.3141 | 0.14589 | -0.0155 | -2.153
-8 | -0.3624 | 0.14966 | -0.0136 | -2.4215
-7.5 | -0.3286 | 0.13909 | -0.0107 | -2.3625
-7 | -0.3592 | 0.13931 | -0.0083 | -2.5784
-6.5 | -0.3663 | 0.13465 | -0.0057 | -2.7204
-6 | -0.3693 | 0.13081 | -0.0024 | -2.8232
-5.5 | -0.4156 | 0.13325 | -0.0054 | -3.1189
-5 | -0.3969 | 0.12449 | 0.0023 | -3.1882
-4.5 | -0.409 | 0.12278 | -0.0037 | -3.3312
-4 | -0.4021 | 0.11714 | 0.0023 | -3.4326
-3.5 | -0.397 | 0.11315 | -0.0017 | -3.5086
-3 | -0.2298 | 0.10397 | -0.0327 | -2.2103
-2.5 | -0.1586 | 0.09927 | -0.0489 | -1.5977
-2 | -0.1126 | 0.09414 | -0.0511 | -1.1961
-1.5 | -0.0519 | 0.09009 | -0.0601 | -0.57609
-1 | 0.2833 | 0.06999 | -0.1485 | 4.0477
-0.5 | 0.4015 | 0.06681 | -0.1641 | 6.0096
0 | 0.458 | 0.06718 | -0.1689 | 6.8175
0.5 | 0.5138 | 0.06835 | -0.1719 | 7.5172
1 | 0.5748 | 0.06987 | -0.1744 | 8.2267
1.5 | 0.609 | 0.07259 | -0.1744 | 8.3896
2 | 0.6227 | 0.07672 | -0.1729 | 8.1165
2.5 | 0.6664 | 0.07947 | -0.1729 | 8.3856
3 | 0.6699 | 0.08453 | -0.1709 | 7.925
3.5 | 0.6802 | 0.08959 | -0.1696 | 7.5924
4 | 0.7026 | 0.09499 | -0.1703 | 7.3966
5.5 | 0.7407 | 0.11376 | -0.174 | 6.5111
6.5 | 0.8023 | 0.12455 | -0.175 | 6.4416
7 | 0.8215 | 0.12951 | -0.1744 | 6.3431
8 | 0.8507 | 0.13923 | -0.1728 | 6.11
8.5 | 0.8633 | 0.14444 | -0.1724 | 5.9769
9 | 0.8902 | 0.15048 | -0.173 | 5.9157
9.5 | 0.9271 | 0.15691 | -0.1741 | 5.9085
10 | 0.9309 | 0.16068 | -0.1734 | 5.7935
10.5 | 0.9457 | 0.16565 | -0.1737 | 5.709
11 | 0.9766 | 0.17239 | -0.1748 | 5.6651
11.5 | 1.0092 | 0.17871 | -0.1757 | 5.6471
12 | 1.0175 | 0.18216 | -0.176 | 5.5857
13 | 1.049 | 0.1916 | -0.1779 | 5.4749
13.5 | 1.0677 | 0.19684 | -0.1792 | 5.4242
14 | 1.0897 | 0.2026 | -0.1806 | 5.3786
15.5 | 1.146 | 0.21836 | -0.1857 | 5.2482
16 | 1.1616 | 0.22387 | -0.188 | 5.1887
16.5 | 1.2011 | 0.23461 | -0.189 | 5.1196
17 | 1.2097 | 0.23723 | -0.1916 | 5.0993
17.5 | 1.236 | 0.24542 | -0.193 | 5.0363
18.5 | 1.2973 | 0.24001 | -0.1864 | 5.4052
19 | 1.3124 | 0.24054 | -0.1869 | 5.4561
19.5 | 1.3311 | 0.2449 | -0.1885 | 5.4353
20 | 1.3404 | 0.25302 | -0.1933 | 5.2976

## 5. Re 50k Mach 0.25 (1)
BIGFOIL.COM POLAR EXPORT
goe226
GOE 226 (MVA H.36) |  |  |  | Cl Max: | 1.947 | at alpha= | 14 | deg
JavaFoil+Calcfoil stall+Eppler ext transition |  |  |  | L/D Max: | 45.47 | at alpha= | 3.5 | deg
Re: | 50000 |  |  | Cd Min: | 0.02468 | at alpha= | -0.5 | deg
Mach: | 0.25 |  |  | Cl=0 at alpha= | -8.7234 | deg
|  |  |  | @ Cl=0.1, Cd= | 0.0664
|  |  |  | @ Cl=0.4, Cd= | 0.05036
|  |  |  | @ Cl=0.6, Cd= | 0.044069
alpha (deg) | Cl | Cd | Cm | Cl/Cd
-20 | -0.461 | 0.37795 | -0.074 | -1.219
-19.5 | -0.482 | 0.34525 | -0.074 | -1.396
-19 | -0.489 | 0.32247 | -0.075 | -1.518
-18.5 | -0.494 | 0.30034 | -0.076 | -1.645
-18 | -0.495 | 0.27114 | -0.076 | -1.827
-17.5 | -0.494 | 0.25055 | -0.076 | -1.97
-17 | -0.489 | 0.23585 | -0.077 | -2.073
-16.5 | -0.481 | 0.22613 | -0.077 | -2.126
-16 | -0.47 | 0.20081 | -0.079 | -2.339
-15.5 | -0.455 | 0.1909 | -0.078 | -2.385
-15 | -0.438 | 0.17687 | -0.079 | -2.475
-14.5 | -0.417 | 0.16707 | -0.079 | -2.497
-14 | -0.394 | 0.15394 | -0.08 | -2.557
-13.5 | -0.367 | 0.14403 | -0.08 | -2.55
-13 | -0.338 | 0.13329 | -0.081 | -2.537
-12.5 | -0.306 | 0.12531 | -0.082 | -2.445
-12 | -0.272 | 0.11324 | -0.083 | -2.404
-11.5 | -0.236 | 0.10582 | -0.083 | -2.228
-11 | -0.197 | 0.09923 | -0.084 | -1.987
-10.5 | -0.157 | 0.0927 | -0.085 | -1.69
-10 | -0.114 | 0.08691 | -0.086 | -1.317
-9.5 | -0.071 | 0.08157 | -0.087 | -0.866
-9 | -0.026 | 0.07766 | -0.088 | -0.328
-8.5 | 0.021 | 0.07349 | -0.089 | 0.284
-8 | 0.068 | 0.06849 | -0.091 | 0.997
-7.5 | 0.117 | 0.06529 | -0.093 | 1.786
-7 | 0.166 | 0.06194 | -0.095 | 2.676
-6.5 | 0.216 | 0.05868 | -0.097 | 3.674
-6 | 0.266 | 0.05648 | -0.098 | 4.707
-5.5 | 0.317 | 0.05382 | -0.1 | 5.884
-5 | 0.368 | 0.05142 | -0.102 | 7.156
-4.5 | 0.419 | 0.04973 | -0.104 | 8.434
-4 | 0.471 | 0.04817 | -0.104 | 9.776
-3.5 | 0.523 | 0.04676 | -0.107 | 11.185
-3 | 0.578 | 0.04477 | -0.117 | 12.92
-2.5 | 0.632 | 0.04305 | -0.122 | 14.688
-2 | 0.682 | 0.04377 | -0.123 | 15.59
-1.5 | 0.733 | 0.04344 | -0.124 | 16.875
-1 | 0.889 | 0.02711 | -0.182 | 32.789
-0.5 | 1.009 | 0.02468 | -0.197 | 40.886
0 | 1.047 | 0.02589 | -0.198 | 40.428
0.5 | 1.105 | 0.02653 | -0.198 | 41.64
1 | 1.163 | 0.02722 | -0.198 | 42.719
1.5 | 1.221 | 0.02802 | -0.199 | 43.565
2 | 1.278 | 0.02824 | -0.199 | 45.245
2.5 | 1.335 | 0.02994 | -0.2 | 44.571
3 | 1.391 | 0.03069 | -0.2 | 45.329
3.5 | 1.445 | 0.03178 | -0.2 | 45.47
4 | 1.498 | 0.03303 | -0.2 | 45.361
4.5 | 1.55 | 0.03419 | -0.2 | 45.338
5 | 1.601 | 0.03589 | -0.2 | 44.622
5.5 | 1.652 | 0.0375 | -0.199 | 44.053
6 | 1.733 | 0.03997 | -0.204 | 43.36
6.5 | 1.786 | 0.04179 | -0.204 | 42.727
7 | 1.837 | 0.04405 | -0.204 | 41.704
7.5 | 1.883 | 0.04677 | -0.204 | 40.264
8 | 1.631 | 0.05857 | -0.102 | 27.854
8.5 | 1.671 | 0.06258 | -0.102 | 26.698
9 | 1.708 | 0.06702 | -0.102 | 25.487
9.5 | 1.744 | 0.07209 | -0.101 | 24.19
10 | 1.777 | 0.07704 | -0.1 | 23.068
10.5 | 1.809 | 0.08244 | -0.1 | 21.941
11 | 1.838 | 0.08781 | -0.1 | 20.931
11.5 | 1.865 | 0.09555 | -0.1 | 19.517
12 | 1.889 | 0.10209 | -0.099 | 18.502
12.5 | 1.91 | 0.10882 | -0.098 | 17.552
13 | 1.929 | 0.11911 | -0.099 | 16.194
13.5 | 1.944 | 0.12542 | -0.099 | 15.499
14 | 1.947 | 0.13384 | -0.099 | 14.546
14.5 | 1.934 | 0.14641 | -0.098 | 13.207
15 | 1.913 | 0.15563 | -0.099 | 12.292
15.5 | 1.884 | 0.1677 | -0.098 | 11.236
16 | 1.848 | 0.17615 | -0.098 | 10.49
16.5 | 1.803 | 0.19387 | -0.098 | 9.302
17 | 1.751 | 0.20441 | -0.098 | 8.568
17.5 | 1.692 | 0.22203 | -0.098 | 7.62
18 | 1.625 | 0.23376 | -0.098 | 6.953
18.5 | 1.552 | 0.25386 | -0.098 | 6.114
19 | 1.473 | 0.28555 | -0.098 | 5.158

## 6. Re 50k Mach 0.25 (2)
BIGFOIL.COM POLAR EXPORT
goe226
GOE 226 (MVA H.36) |  |  |  | Cl Max: | 1.3574 | at alpha= | 20 | deg
XFOIL ncrit=9 |  |  |  | L/D Max: | 8.0456 | at alpha= | 2 | deg
Re: | 50000 |  |  | Cd Min: | 0.26426 | at alpha= | 20 | deg
Mach: | 0.25 |  |  | Cl=0 at alpha= | -1.3819 | deg
|  |  |  | @ Cl=0.1, Cd= | 0.084144
|  |  |  | @ Cl=0.4, Cd= | 0.071732
|  |  |  | @ Cl=0.6, Cd= | 0.077642
alpha (deg) | Cl | Cd | Cm | Cl/Cd
-10.5 | -0.2718 | 0.15882 | -0.0245 | -1.7114
-10 | -0.2951 | 0.15979 | -0.0228 | -1.8468
-9.5 | -0.298 | 0.15497 | -0.0205 | -1.923
-9 | -0.2964 | 0.15069 | -0.0177 | -1.967
-8.5 | -0.3179 | 0.15055 | -0.016 | -2.1116
-8 | -0.3255 | 0.1465 | -0.014 | -2.2218
-7.5 | -0.3227 | 0.14212 | -0.0112 | -2.2706
-7 | -0.3664 | 0.14456 | -0.0089 | -2.5346
-6.5 | -0.3452 | 0.13608 | -0.0065 | -2.5367
-6 | -0.3662 | 0.13452 | -0.0034 | -2.7223
-5.5 | -0.4016 | 0.13382 | -0.0015 | -3.001
-5 | -0.3894 | 0.12763 | 0.0025 | -3.051
-4.5 | -0.3218 | 0.12158 | -0.0147 | -2.6468
-4 | -0.2798 | 0.11565 | -0.0223 | -2.4194
-3.5 | -0.2457 | 0.11075 | -0.0286 | -2.2185
-3 | -0.1901 | 0.10686 | -0.0443 | -1.779
-2.5 | -0.1543 | 0.10184 | -0.048 | -1.5151
-2 | -0.1136 | 0.09681 | -0.0498 | -1.1734
-1.5 | -0.046 | 0.09243 | -0.0601 | -0.49767
-1 | 0.1487 | 0.08138 | -0.1158 | 1.8272
0 | 0.4321 | 0.0705 | -0.1669 | 6.1291
1.5 | 0.5752 | 0.07672 | -0.1744 | 7.4974
2 | 0.6352 | 0.07895 | -0.1764 | 8.0456
2.5 | 0.6355 | 0.08393 | -0.1742 | 7.5718
3 | 0.6907 | 0.08668 | -0.175 | 7.9684
3.5 | 0.6895 | 0.09211 | -0.1727 | 7.4856
4 | 0.7072 | 0.09735 | -0.1722 | 7.2645
6 | 0.7467 | 0.12084 | -0.1745 | 6.1792
6.5 | 0.7745 | 0.12607 | -0.1749 | 6.1434
7 | 0.8019 | 0.13181 | -0.1754 | 6.0838
7.5 | 0.8363 | 0.138 | -0.1763 | 6.0601
8 | 0.8726 | 0.14426 | -0.1772 | 6.0488
8.5 | 0.8743 | 0.14803 | -0.1758 | 5.9062
9 | 0.8895 | 0.15307 | -0.1757 | 5.8111
9.5 | 0.9254 | 0.16034 | -0.1771 | 5.7715
10 | 0.9497 | 0.16551 | -0.1774 | 5.738
10.5 | 0.9573 | 0.1694 | -0.1774 | 5.6511
11 | 0.9753 | 0.17461 | -0.1781 | 5.5856
11.5 | 1.0066 | 0.18142 | -0.1793 | 5.5485
12 | 1.0412 | 0.18842 | -0.1804 | 5.526
12.5 | 1.0521 | 0.19189 | -0.1811 | 5.4828
13.5 | 1.0841 | 0.20126 | -0.1836 | 5.3866
14 | 1.1029 | 0.20657 | -0.1853 | 5.3391
14.5 | 1.1277 | 0.21331 | -0.187 | 5.2867
16 | 1.1812 | 0.22905 | -0.1934 | 5.157
16.5 | 1.2055 | 0.23663 | -0.1956 | 5.0945
17 | 1.2373 | 0.24616 | -0.1971 | 5.0264
17.5 | 1.2385 | 0.24644 | -0.2008 | 5.0256
18 | 1.2621 | 0.25152 | -0.202 | 5.0179
18.5 | 1.3213 | 0.2436 | -0.1911 | 5.4241
19 | 1.3354 | 0.24809 | -0.1936 | 5.3827
19.5 | 1.3438 | 0.25622 | -0.199 | 5.2447
20 | 1.3574 | 0.26426 | -0.2036 | 5.1366

## 7. Re 50k Mach 0.50 (1)
BIGFOIL.COM POLAR EXPORT
goe226
GOE 226 (MVA H.36) |  |  |  | Cl Max: | 1.939 | at alpha= | 6.5 | deg
JavaFoil+Calcfoil stall+Eppler ext transition |  |  |  | L/D Max: | 41.119 | at alpha= | 2 | deg
Re: | 50000 |  |  | Cd Min: | 0.02929 | at alpha= | 0 | deg
Mach: | 0.5 |  |  | Cl=0 at alpha= | -8.7326 | deg
|  |  |  | @ Cl=0.1, Cd= | 0.079816
|  |  |  | @ Cl=0.4, Cd= | 0.055717
|  |  |  | @ Cl=0.6, Cd= | 0.049284
alpha (deg) | Cl | Cd | Cm | Cl/Cd
-20 | -0.604 | 0.39325 | -0.106 | -1.537
-19.5 | -0.578 | 0.3816 | -0.106 | -1.516
-19 | -0.552 | 0.37011 | -0.106 | -1.492
-18.5 | -0.526 | 0.36272 | -0.107 | -1.451
-18 | -0.5 | 0.36292 | -0.107 | -1.378
-17.5 | -0.471 | 0.47322 | -0.099 | -0.996
-17 | -0.445 | 0.35045 | -0.097 | -1.269
-16.5 | -0.418 | 0.3385 | -0.097 | -1.236
-16 | -0.392 | 0.29943 | -0.098 | -1.309
-15.5 | -0.366 | 0.29637 | -0.098 | -1.233
-15 | -0.339 | 0.29845 | -0.098 | -1.136
-14.5 | -0.312 | 0.28433 | -0.099 | -1.099
-14 | -0.286 | 0.28 | -0.099 | -1.02
-13.5 | -0.259 | 0.27062 | -0.099 | -0.957
-13 | -0.232 | 0.26913 | -0.1 | -0.862
-12.5 | -0.205 | 0.30558 | -0.098 | -0.671
-12 | -0.178 | 0.26182 | -0.1 | -0.681
-11.5 | -0.151 | 0.22567 | -0.092 | -0.668
-11 | -0.124 | 0.18565 | -0.09 | -0.666
-10.5 | -0.097 | 0.18913 | -0.089 | -0.511
-10 | -0.069 | 0.16926 | -0.09 | -0.411
-9.5 | -0.042 | 0.16647 | -0.091 | -0.254
-9 | -0.023 | 0.11292 | -0.092 | -0.2
-8.5 | 0.02 | 0.09552 | -0.093 | 0.212
-8 | 0.07 | 0.08457 | -0.095 | 0.823
-7.5 | 0.122 | 0.07633 | -0.097 | 1.603
-7 | 0.177 | 0.06985 | -0.099 | 2.536
-6.5 | 0.233 | 0.06449 | -0.102 | 3.619
-6 | 0.291 | 0.06108 | -0.106 | 4.759
-5.5 | 0.348 | 0.05755 | -0.108 | 6.054
-5 | 0.407 | 0.05547 | -0.11 | 7.329
-4.5 | 0.465 | 0.05293 | -0.112 | 8.782
-4 | 0.523 | 0.05128 | -0.114 | 10.206
-3.5 | 0.582 | 0.04965 | -0.116 | 11.722
-3 | 0.641 | 0.04845 | -0.119 | 13.23
-2.5 | 0.704 | 0.0471 | -0.135 | 14.941
-2 | 0.762 | 0.04613 | -0.139 | 16.521
-1.5 | 0.817 | 0.04676 | -0.136 | 17.473
-1 | 0.875 | 0.04665 | -0.138 | 18.748
-0.5 | 0.932 | 0.04728 | -0.14 | 19.702
0 | 1.158 | 0.02929 | -0.204 | 39.547
0.5 | 1.222 | 0.03044 | -0.219 | 40.152
1 | 1.285 | 0.03162 | -0.22 | 40.653
1.5 | 1.348 | 0.03277 | -0.22 | 41.116
2 | 1.406 | 0.03419 | -0.22 | 41.119
2.5 | 1.464 | 0.03576 | -0.219 | 40.939
3 | 1.522 | 0.03755 | -0.219 | 40.52
3.5 | 1.578 | 0.03922 | -0.219 | 40.241
4 | 1.628 | 0.04167 | -0.218 | 39.059
4.5 | 1.674 | 0.04438 | -0.216 | 37.727
5 | 1.718 | 0.0471 | -0.214 | 36.475
5.5 | 1.833 | 0.04948 | -0.224 | 37.043
6 | 1.887 | 0.05253 | -0.224 | 35.916
6.5 | 1.939 | 0.05612 | -0.224 | 34.557
7 | 1.701 | 0.0547 | -0.113 | 31.094
7.5 | 1.736 | 0.0597 | -0.112 | 29.085
8 | 1.766 | 0.06481 | -0.111 | 27.255
8.5 | 1.789 | 0.0708 | -0.11 | 25.271
9 | 1.803 | 0.07909 | -0.109 | 22.792
9.5 | 1.803 | 0.08631 | -0.109 | 20.888
10 | 1.783 | 0.09916 | -0.108 | 17.977
10.5 | 1.727 | 0.11265 | -0.107 | 15.334
11 | 1.589 | 0.13986 | -0.107 | 11.362
11.5 | 1.121 | 0.21216 | -0.106 | 5.283

## 8. Re 50k Mach 0.50 (2)
BIGFOIL.COM POLAR EXPORT
goe226
GOE 226 (MVA H.36) |  |  |  | Cl Max: | 0.6228 | at alpha= | 3.5 | deg
XFOIL ncrit=9 |  |  |  | L/D Max: | 5.8429 | at alpha= | 3 | deg
Re: | 50000 |  |  | Cd Min: | 0.25043 | at alpha= | -20 | deg
Mach: | 0.5 |  |  | Cl=0 at alpha= | -0.40519 | deg
|  |  |  | @ Cl=0.1, Cd= | 0.09463
|  |  |  | @ Cl=0.4, Cd= | 0.088758
|  |  |  | @ Cl=0.6, Cd= | 0.10272
alpha (deg) | Cl | Cd | Cm | Cl/Cd
-20 | -0.3769 | 0.25043 | -0.029 | -1.505
-19 | -0.3312 | 0.23638 | -0.0376 | -1.4011
-18.5 | -0.3087 | 0.22972 | -0.0413 | -1.3438
-18 | -0.291 | 0.22588 | -0.0455 | -1.2883
-17 | -0.2527 | 0.21232 | -0.0502 | -1.1902
-16.5 | -0.24 | 0.20789 | -0.0514 | -1.1545
-16 | -0.2406 | 0.20817 | -0.0518 | -1.1558
-15.5 | -0.2394 | 0.20448 | -0.0504 | -1.1708
-15 | -0.2316 | 0.19788 | -0.0471 | -1.1704
-14.5 | -0.2349 | 0.19575 | -0.0445 | -1.2
-14 | -0.2498 | 0.19774 | -0.0426 | -1.2633
-13.5 | -0.251 | 0.19288 | -0.0398 | -1.3013
-13 | -0.2471 | 0.18735 | -0.0364 | -1.3189
-12.5 | -0.2543 | 0.18558 | -0.034 | -1.3703
-12 | -0.2797 | 0.18949 | -0.0325 | -1.4761
-11.5 | -0.2656 | 0.17965 | -0.0292 | -1.4784
-11 | -0.2682 | 0.17633 | -0.0267 | -1.521
-10.5 | -0.2865 | 0.17717 | -0.0253 | -1.6171
-10 | -0.283 | 0.17109 | -0.023 | -1.6541
-9.5 | -0.2835 | 0.16727 | -0.0206 | -1.6949
-9 | -0.3075 | 0.1688 | -0.0195 | -1.8217
-8.5 | -0.2974 | 0.16123 | -0.0172 | -1.8446
-8 | -0.3007 | 0.15792 | -0.015 | -1.9041
-7.5 | -0.3384 | 0.16108 | -0.0137 | -2.1008
-7 | -0.266 | 0.14907 | -0.0239 | -1.7844
-6.5 | -0.2353 | 0.14258 | -0.0297 | -1.6503
-6 | -0.243 | 0.14227 | -0.032 | -1.708
-5.5 | -0.2011 | 0.13406 | -0.0355 | -1.5001
-5 | -0.2009 | 0.13109 | -0.0364 | -1.5325
-4.5 | -0.202 | 0.12954 | -0.0378 | -1.5594
-4 | -0.1737 | 0.12308 | -0.0382 | -1.4113
-3.5 | -0.1706 | 0.11965 | -0.0378 | -1.4258
-3 | -0.1608 | 0.11645 | -0.0401 | -1.3809
-2 | -0.1224 | 0.10953 | -0.0459 | -1.1175
-1 | -0.0847 | 0.10318 | -0.0479 | -0.8209
-0.5 | -0.0391 | 0.10056 | -0.056 | -0.38882
0 | 0.1671 | 0.09177 | -0.1165 | 1.8209
0.5 | 0.3043 | 0.08823 | -0.1446 | 3.4489
1 | 0.3881 | 0.08851 | -0.1613 | 4.3848
1.5 | 0.465 | 0.09011 | -0.1715 | 5.1604
2 | 0.5142 | 0.09325 | -0.1755 | 5.5142
2.5 | 0.5629 | 0.09695 | -0.1788 | 5.8061
3 | 0.5927 | 0.10144 | -0.1803 | 5.8429
3.5 | 0.6228 | 0.10674 | -0.1817 | 5.8347

## 9. Re 100k Mach 0.00 (1)
BIGFOIL.COM POLAR EXPORT
goe226
GOE 226 (MVA H.36) |  |  |  | Cl Max: | 2.055 | at alpha= | 10 | deg
JavaFoil+Calcfoil stall+Eppler ext transition |  |  |  | L/D Max: | 60.808 | at alpha= | 4.5 | deg
Re: | 100000 |  |  | Cd Min: | 0.01727 | at alpha= | -2.5 | deg
Mach: | 0 |  |  | Cl=0 at alpha= | -8.7222 | deg
|  |  |  | @ Cl=0.1, Cd= | 0.058217
|  |  |  | @ Cl=0.4, Cd= | 0.044083
|  |  |  | @ Cl=0.6, Cd= | 0.027357
alpha (deg) | Cl | Cd | Cm | Cl/Cd
-20 | -0.653 | 0.23057 | -0.073 | -2.833
-19.5 | -0.649 | 0.21838 | -0.074 | -2.971
-19 | -0.637 | 0.20688 | -0.075 | -3.078
-18.5 | -0.623 | 0.19716 | -0.075 | -3.158
-18 | -0.607 | 0.18707 | -0.075 | -3.244
-17.5 | -0.589 | 0.17968 | -0.076 | -3.28
-17 | -0.57 | 0.17014 | -0.076 | -3.349
-16.5 | -0.549 | 0.15762 | -0.077 | -3.481
-16 | -0.526 | 0.15086 | -0.078 | -3.484
-15.5 | -0.501 | 0.14188 | -0.078 | -3.528
-15 | -0.474 | 0.13534 | -0.078 | -3.499
-14.5 | -0.445 | 0.129 | -0.079 | -3.449
-14 | -0.415 | 0.12216 | -0.08 | -3.393
-13.5 | -0.382 | 0.11449 | -0.08 | -3.339
-13 | -0.348 | 0.10813 | -0.08 | -3.222
-12.5 | -0.313 | 0.1006 | -0.082 | -3.11
-12 | -0.276 | 0.0958 | -0.082 | -2.878
-11.5 | -0.237 | 0.08931 | -0.083 | -2.655
-11 | -0.197 | 0.08415 | -0.084 | -2.343
-10.5 | -0.156 | 0.0796 | -0.085 | -1.958
-10 | -0.113 | 0.07531 | -0.087 | -1.506
-9.5 | -0.07 | 0.071 | -0.089 | -0.982
-9 | -0.025 | 0.06761 | -0.09 | -0.371
-8.5 | 0.02 | 0.06396 | -0.092 | 0.32
-8 | 0.067 | 0.06045 | -0.094 | 1.106
-7.5 | 0.114 | 0.05727 | -0.096 | 1.991
-7 | 0.162 | 0.05442 | -0.098 | 2.974
-6.5 | 0.21 | 0.05167 | -0.099 | 4.067
-6 | 0.259 | 0.04946 | -0.099 | 5.232
-5.5 | 0.308 | 0.04737 | -0.1 | 6.499
-5 | 0.357 | 0.04564 | -0.102 | 7.829
-4.5 | 0.407 | 0.04383 | -0.103 | 9.288
-4 | 0.461 | 0.04106 | -0.115 | 11.221
-3.5 | 0.513 | 0.03925 | -0.119 | 13.061
-3 | 0.604 | 0.02681 | -0.158 | 22.53
-2.5 | 0.739 | 0.01727 | -0.188 | 42.763
-2 | 0.662 | 0.03719 | -0.12 | 17.796
-1.5 | 0.859 | 0.01859 | -0.191 | 46.197
-1 | 0.919 | 0.01903 | -0.192 | 48.289
-0.5 | 0.978 | 0.01942 | -0.193 | 50.382
0 | 1.022 | 0.02007 | -0.193 | 50.937
0.5 | 1.08 | 0.02056 | -0.194 | 52.553
1 | 1.138 | 0.02105 | -0.194 | 54.045
1.5 | 1.195 | 0.02139 | -0.195 | 55.877
2 | 1.251 | 0.02192 | -0.195 | 57.098
2.5 | 1.308 | 0.02258 | -0.196 | 57.937
3 | 1.365 | 0.02317 | -0.196 | 58.903
3.5 | 1.421 | 0.02375 | -0.197 | 59.828
4 | 1.476 | 0.02446 | -0.197 | 60.33
4.5 | 1.53 | 0.02516 | -0.198 | 60.808
5 | 1.584 | 0.02612 | -0.198 | 60.652
5.5 | 1.638 | 0.02701 | -0.198 | 60.644
6 | 1.693 | 0.03287 | -0.199 | 51.493
6.5 | 1.746 | 0.03398 | -0.199 | 51.364
7 | 1.798 | 0.03578 | -0.199 | 50.243
7.5 | 1.846 | 0.03746 | -0.199 | 49.274
8 | 1.891 | 0.03951 | -0.2 | 47.86
8.5 | 1.935 | 0.04126 | -0.2 | 46.89
9 | 1.978 | 0.043 | -0.2 | 46.001
9.5 | 2.018 | 0.045 | -0.2 | 44.841
10 | 2.055 | 0.04703 | -0.2 | 43.706
10.5 | 1.775 | 0.07325 | -0.1 | 24.226
11 | 1.807 | 0.0777 | -0.099 | 23.257
11.5 | 1.839 | 0.08278 | -0.099 | 22.214
12 | 1.868 | 0.08854 | -0.098 | 21.097
12.5 | 1.896 | 0.09387 | -0.098 | 20.197
13 | 1.922 | 0.10014 | -0.098 | 19.19
13.5 | 1.946 | 0.10525 | -0.098 | 18.488
14 | 1.961 | 0.11191 | -0.097 | 17.527
14.5 | 1.968 | 0.11902 | -0.098 | 16.533
15 | 1.969 | 0.1263 | -0.097 | 15.59

## 10. Re 100k Mach 0.00 (2)
BIGFOIL.COM POLAR EXPORT
goe226
GOE 226 (MVA H.36) |  |  |  | Cl Max: | 1.9078 | at alpha= | 11 | deg
XFOIL ncrit=9 |  |  |  | L/D Max: | 52.282 | at alpha= | 6 | deg
Re: | 100000 |  |  | Cd Min: | 0.21954 | at alpha= | -19.5 | deg
Mach: | 0 |  |  | Cl=0 at alpha= | -6.8596 | deg
|  |  |  | @ Cl=0.1, Cd= | 0.074849
|  |  |  | @ Cl=0.4, Cd= | 0.039814
|  |  |  | @ Cl=0.6, Cd= | 0.033013
alpha (deg) | Cl | Cd | Cm | Cl/Cd
-19.5 | -0.3526 | 0.21954 | -0.0242 | -1.6061
-19 | -0.3332 | 0.21391 | -0.0277 | -1.5577
-18.5 | -0.317 | 0.20923 | -0.0324 | -1.5151
-18 | -0.2997 | 0.20306 | -0.0359 | -1.4759
-17.5 | -0.2793 | 0.19678 | -0.0383 | -1.4194
-17 | -0.2627 | 0.19162 | -0.0416 | -1.3709
-16.5 | -0.2546 | 0.18826 | -0.0462 | -1.3524
-16 | -0.2326 | 0.18061 | -0.0468 | -1.2879
-15.5 | -0.2207 | 0.17603 | -0.048 | -1.2538
-15 | -0.2294 | 0.17561 | -0.0486 | -1.3063
-14.5 | -0.2311 | 0.17124 | -0.0449 | -1.3496
-14 | -0.2354 | 0.16864 | -0.0405 | -1.3959
-13.5 | -0.2439 | 0.16667 | -0.037 | -1.4634
-13 | -0.2596 | 0.16584 | -0.0347 | -1.5654
-12.5 | -0.283 | 0.1656 | -0.0332 | -1.7089
-12 | -0.2532 | 0.15727 | -0.0335 | -1.61
-11.5 | -0.2224 | 0.15062 | -0.0424 | -1.4766
-11 | -0.1944 | 0.14322 | -0.052 | -1.3574
-10.5 | -0.1544 | 0.13552 | -0.0572 | -1.1393
-10 | -0.1531 | 0.13415 | -0.0685 | -1.1413
-9.5 | -0.0951 | 0.12211 | -0.0726 | -0.77881
-9 | -0.0699 | 0.11703 | -0.0769 | -0.59728
-8.5 | -0.0897 | 0.11704 | -0.0855 | -0.7664
-8 | -0.0105 | 0.10494 | -0.089 | -0.10006
-7.5 | -0.0209 | 0.10425 | -0.0926 | -0.20048
-7 | -0.0057 | 0.09846 | -0.0918 | -0.057892
-6.5 | 0.0146 | 0.09438 | -0.0907 | 0.15469
-5.5 | 0.0577 | 0.08559 | -0.0974 | 0.67414
-5 | 0.0624 | 0.08207 | -0.102 | 0.76033
-4.5 | 0.0613 | 0.08002 | -0.0954 | 0.76606
-4 | 0.0795 | 0.07623 | -0.1009 | 1.0429
-3.5 | 0.1778 | 0.06961 | -0.1193 | 2.5542
-3 | 0.3915 | 0.04018 | -0.1829 | 9.7437
-2.5 | 0.502 | 0.03542 | -0.1936 | 14.1728
-2 | 0.5643 | 0.03407 | -0.1952 | 16.563
-1.5 | 0.6555 | 0.03137 | -0.1993 | 20.8958
-1 | 0.7121 | 0.03075 | -0.1988 | 23.1577
-0.5 | 0.7705 | 0.03015 | -0.1984 | 25.5556
0 | 0.8334 | 0.02922 | -0.1981 | 28.5216
0.5 | 0.911 | 0.02734 | -0.1991 | 33.3211
1 | 0.9704 | 0.0266 | -0.1983 | 36.4812
1.5 | 1.0302 | 0.02595 | -0.1977 | 39.6994
2 | 1.0896 | 0.02538 | -0.1971 | 42.9314
2.5 | 1.1477 | 0.0251 | -0.1967 | 45.7251
3 | 1.2024 | 0.02497 | -0.196 | 48.1538
3.5 | 1.2507 | 0.02476 | -0.1945 | 50.5129
4 | 1.3038 | 0.02565 | -0.1944 | 50.8304
4.5 | 1.353 | 0.02651 | -0.1934 | 51.0373
5 | 1.4005 | 0.02737 | -0.1921 | 51.1692
5.5 | 1.448 | 0.02833 | -0.1908 | 51.1119
6 | 1.5052 | 0.02879 | -0.1909 | 52.282
6.5 | 1.5471 | 0.02996 | -0.1889 | 51.6389
7 | 1.5827 | 0.0316 | -0.1862 | 50.0854
7.5 | 1.6266 | 0.03281 | -0.1846 | 49.5763
8 | 1.6892 | 0.03309 | -0.1854 | 51.0487
8.5 | 1.7161 | 0.03508 | -0.1815 | 48.9196
9 | 1.7424 | 0.03734 | -0.1778 | 46.6631
9.5 | 1.7807 | 0.03909 | -0.1756 | 45.5539
10 | 1.8332 | 0.0401 | -0.1751 | 45.7157
10.5 | 1.8802 | 0.04111 | -0.1738 | 45.7358
11 | 1.9078 | 0.04264 | -0.1699 | 44.742
11.5 | 1.8683 | 0.04711 | -0.1581 | 39.6582
12 | 1.8598 | 0.05088 | -0.1512 | 36.5527
12.5 | 1.6192 | 0.07974 | -0.1364 | 20.306
13 | 1.9077 | 0.05311 | -0.1438 | 35.9198
15 | 1.7344 | 0.08622 | -0.1241 | 20.116
15.5 | 1.6999 | 0.09592 | -0.1233 | 17.7221
16 | 1.6993 | 0.10062 | -0.1225 | 16.8883

## 11. Re 100k Mach 0.10 (1)
BIGFOIL.COM POLAR EXPORT
goe226
GOE 226 (MVA H.36) |  |  |  | Cl Max: | 1.985 | at alpha= | 9 | deg
JavaFoil+Calcfoil stall+Eppler ext transition |  |  |  | L/D Max: | 60.721 | at alpha= | 4.5 | deg
Re: | 100000 |  |  | Cd Min: | 0.01872 | at alpha= | -1.5 | deg
Mach: | 0.1 |  |  | Cl=0 at alpha= | -8.7283 | deg
|  |  |  | @ Cl=0.1, Cd= | 0.05823
|  |  |  | @ Cl=0.4, Cd= | 0.04425
|  |  |  | @ Cl=0.6, Cd= | 0.028148
alpha (deg) | Cl | Cd | Cm | Cl/Cd
-20 | -0.634 | 0.23601 | -0.073 | -2.685
-19.5 | -0.632 | 0.22531 | -0.073 | -2.804
-19 | -0.622 | 0.21144 | -0.075 | -2.94
-18.5 | -0.61 | 0.20521 | -0.076 | -2.971
-18 | -0.595 | 0.19021 | -0.075 | -3.13
-17.5 | -0.579 | 0.18308 | -0.076 | -3.165
-17 | -0.562 | 0.1722 | -0.077 | -3.261
-16.5 | -0.542 | 0.1602 | -0.077 | -3.382
-16 | -0.52 | 0.15258 | -0.078 | -3.408
-15.5 | -0.496 | 0.14359 | -0.078 | -3.454
-15 | -0.47 | 0.13857 | -0.079 | -3.392
-14.5 | -0.442 | 0.13026 | -0.079 | -3.395
-14 | -0.413 | 0.12346 | -0.08 | -3.341
-13.5 | -0.381 | 0.11515 | -0.08 | -3.308
-13 | -0.347 | 0.10912 | -0.081 | -3.184
-12.5 | -0.312 | 0.10145 | -0.082 | -3.08
-12 | -0.275 | 0.09646 | -0.082 | -2.856
-11.5 | -0.237 | 0.08994 | -0.084 | -2.637
-11 | -0.197 | 0.08477 | -0.084 | -2.328
-10.5 | -0.156 | 0.08004 | -0.085 | -1.95
-10 | -0.114 | 0.07536 | -0.086 | -1.507
-9.5 | -0.07 | 0.07082 | -0.088 | -0.987
-9 | -0.025 | 0.06752 | -0.089 | -0.373
-8.5 | 0.021 | 0.06403 | -0.092 | 0.321
-8 | 0.067 | 0.06047 | -0.094 | 1.11
-7.5 | 0.114 | 0.05728 | -0.096 | 1.998
-7 | 0.162 | 0.05445 | -0.098 | 2.984
-6.5 | 0.211 | 0.05194 | -0.1 | 4.065
-6 | 0.26 | 0.04967 | -0.1 | 5.233
-5.5 | 0.309 | 0.04754 | -0.101 | 6.506
-5 | 0.359 | 0.0458 | -0.102 | 7.839
-4.5 | 0.409 | 0.04391 | -0.104 | 9.316
-4 | 0.463 | 0.04121 | -0.115 | 11.229
-3.5 | 0.515 | 0.03944 | -0.119 | 13.054
-3 | 0.603 | 0.02775 | -0.156 | 21.737
-2.5 | 0.706 | 0.01947 | -0.178 | 36.256
-2 | 0.762 | 0.01949 | -0.178 | 39.105
-1.5 | 0.863 | 0.01872 | -0.192 | 46.107
-1 | 0.923 | 0.01909 | -0.193 | 48.364
-0.5 | 0.983 | 0.0195 | -0.194 | 50.43
0 | 1.028 | 0.02028 | -0.194 | 50.659
0.5 | 1.085 | 0.02052 | -0.195 | 52.876
1 | 1.143 | 0.02114 | -0.195 | 54.057
1.5 | 1.2 | 0.02148 | -0.196 | 55.892
2 | 1.257 | 0.02214 | -0.196 | 56.788
2.5 | 1.314 | 0.02267 | -0.197 | 57.946
3 | 1.37 | 0.02326 | -0.197 | 58.905
3.5 | 1.427 | 0.02386 | -0.198 | 59.788
4 | 1.482 | 0.02452 | -0.198 | 60.431
4.5 | 1.536 | 0.0253 | -0.199 | 60.721
5 | 1.591 | 0.02622 | -0.199 | 60.66
5.5 | 1.645 | 0.0272 | -0.199 | 60.462
6 | 1.701 | 0.03342 | -0.2 | 50.89
6.5 | 1.754 | 0.0346 | -0.2 | 50.681
7 | 1.806 | 0.03643 | -0.2 | 49.573
7.5 | 1.854 | 0.03821 | -0.2 | 48.519
8 | 1.898 | 0.04004 | -0.2 | 47.414
8.5 | 1.942 | 0.04184 | -0.201 | 46.409
9 | 1.985 | 0.04362 | -0.201 | 45.499
9.5 | 1.71 | 0.06458 | -0.101 | 26.486
10 | 1.746 | 0.06862 | -0.101 | 25.45
10.5 | 1.78 | 0.07341 | -0.1 | 24.25
11 | 1.812 | 0.07787 | -0.099 | 23.277
11.5 | 1.844 | 0.08297 | -0.099 | 22.219
12 | 1.872 | 0.0887 | -0.098 | 21.104
12.5 | 1.899 | 0.09414 | -0.098 | 20.175
13 | 1.924 | 0.10035 | -0.098 | 19.173
13.5 | 1.948 | 0.10686 | -0.098 | 18.224
14 | 1.962 | 0.11371 | -0.098 | 17.252

## 12. Re 100k Mach 0.10 (2)
BIGFOIL.COM POLAR EXPORT
goe226
GOE 226 (MVA H.36) |  |  |  | Cl Max: | 1.8938 | at alpha= | 11 | deg
XFOIL ncrit=9 |  |  |  | L/D Max: | 51.5795 | at alpha= | 6.5 | deg
Re: | 100000 |  |  | Cd Min: | 0.22002 | at alpha= | -19.5 | deg
Mach: | 0.1 |  |  | Cl=0 at alpha= | -7.123 | deg
|  |  |  | @ Cl=0.1, Cd= | 0.074308
|  |  |  | @ Cl=0.4, Cd= | 0.04037
|  |  |  | @ Cl=0.6, Cd= | 0.03348
alpha (deg) | Cl | Cd | Cm | Cl/Cd
-19.5 | -0.3521 | 0.22002 | -0.0244 | -1.6003
-19 | -0.3326 | 0.21437 | -0.028 | -1.5515
-18.5 | -0.3167 | 0.20985 | -0.0328 | -1.5092
-18 | -0.2986 | 0.20337 | -0.0362 | -1.4683
-17.5 | -0.2783 | 0.19718 | -0.0386 | -1.4114
-17 | -0.2618 | 0.19207 | -0.0421 | -1.363
-16.5 | -0.2526 | 0.18831 | -0.0464 | -1.3414
-16 | -0.2314 | 0.18102 | -0.0471 | -1.2783
-15.5 | -0.2202 | 0.17654 | -0.0482 | -1.2473
-15 | -0.2301 | 0.17636 | -0.0485 | -1.3047
-14.5 | -0.2319 | 0.17198 | -0.0446 | -1.3484
-14 | -0.2362 | 0.16937 | -0.0403 | -1.3946
-13.5 | -0.2445 | 0.16738 | -0.0368 | -1.4607
-13 | -0.2604 | 0.16661 | -0.0347 | -1.5629
-12.5 | -0.2822 | 0.1661 | -0.033 | -1.699
-12 | -0.248 | 0.15732 | -0.0346 | -1.5764
-11.5 | -0.219 | 0.15102 | -0.0439 | -1.4501
-11 | -0.1871 | 0.143 | -0.053 | -1.3084
-10.5 | -0.1489 | 0.13559 | -0.0585 | -1.0982
-10 | -0.1508 | 0.1348 | -0.0699 | -1.1187
-9.5 | -0.0881 | 0.12208 | -0.0738 | -0.72166
-9 | -0.0651 | 0.11723 | -0.0782 | -0.55532
-8.5 | -0.0773 | 0.11595 | -0.086 | -0.66667
-8 | -0.0029 | 0.1049 | -0.0904 | -0.027645
-7.5 | -0.019 | 0.10499 | -0.0946 | -0.18097
-7 | 0.0062 | 0.09808 | -0.0932 | 0.063214
-6.5 | 0.0205 | 0.09452 | -0.0916 | 0.21689
-5.5 | 0.0248 | 0.08826 | -0.0909 | 0.28099
-5 | 0.0434 | 0.08412 | -0.1003 | 0.51593
-4.5 | 0.0664 | 0.08022 | -0.0959 | 0.82772
-4 | 0.0821 | 0.07656 | -0.101 | 1.0724
-3.5 | 0.2707 | 0.05283 | -0.1585 | 5.124
-3 | 0.3854 | 0.04104 | -0.1817 | 9.3908
-2.5 | 0.5051 | 0.03555 | -0.1944 | 14.2082
-2 | 0.5664 | 0.03419 | -0.1958 | 16.5662
-1.5 | 0.635 | 0.03274 | -0.1974 | 19.3952
-1 | 0.7174 | 0.03068 | -0.1997 | 23.3833
-0.5 | 0.7758 | 0.0301 | -0.1992 | 25.7741
0 | 0.8362 | 0.02928 | -0.1986 | 28.5587
1 | 0.9658 | 0.02727 | -0.198 | 35.4162
2 | 1.0873 | 0.026 | -0.1969 | 41.8192
2.5 | 1.1445 | 0.02582 | -0.1963 | 44.3261
3 | 1.201 | 0.02569 | -0.1958 | 46.7497
3.5 | 1.258 | 0.02495 | -0.1952 | 50.4208
4 | 1.3126 | 0.02579 | -0.1953 | 50.8957
4.5 | 1.3607 | 0.02671 | -0.1941 | 50.9435
5 | 1.4066 | 0.02767 | -0.1925 | 50.8348
5.5 | 1.4504 | 0.02887 | -0.1908 | 50.239
6 | 1.4991 | 0.02981 | -0.1896 | 50.2885
6.5 | 1.5577 | 0.0302 | -0.1897 | 51.5795
7 | 1.5882 | 0.03206 | -0.1863 | 49.5384
7.5 | 1.624 | 0.03371 | -0.1836 | 48.1756
8 | 1.6731 | 0.03465 | -0.1825 | 48.2857
8.5 | 1.7297 | 0.03538 | -0.1824 | 48.8892
9 | 1.7458 | 0.03807 | -0.1772 | 45.8576
9.5 | 1.7675 | 0.04062 | -0.1729 | 43.513
10 | 1.8068 | 0.04234 | -0.1707 | 42.6736
10.5 | 1.8544 | 0.04339 | -0.1693 | 42.738
11 | 1.8938 | 0.0444 | -0.1668 | 42.6532
11.5 | 1.857 | 0.04894 | -0.1558 | 37.9444
12.5 | 1.817 | 0.05888 | -0.1419 | 30.8594
13 | 1.635 | 0.08392 | -0.1335 | 19.4828
14.5 | 1.1773 | 0.19291 | -0.1709 | 6.1028
15 | 1.1755 | 0.20013 | -0.1747 | 5.8737
15.5 | 1.2242 | 0.20498 | -0.1729 | 5.9723
16 | 1.2259 | 0.20931 | -0.1757 | 5.8569

## 13. Re 100k Mach 0.25 (1)
BIGFOIL.COM POLAR EXPORT
goe226
GOE 226 (MVA H.36) |  |  |  | Cl Max: | 2.019 | at alpha= | 9 | deg
JavaFoil+Calcfoil stall+Eppler ext transition |  |  |  | L/D Max: | 59.117 | at alpha= | 5 | deg
Re: | 100000 |  |  | Cd Min: | 0.01954 | at alpha= | -1 | deg
Mach: | 0.25 |  |  | Cl=0 at alpha= | -8.7234 | deg
|  |  |  | @ Cl=0.1, Cd= | 0.059712
|  |  |  | @ Cl=0.4, Cd= | 0.044904
|  |  |  | @ Cl=0.6, Cd= | 0.030968
alpha (deg) | Cl | Cd | Cm | Cl/Cd
-20 | -0.461 | 0.31471 | -0.074 | -1.464
-19.5 | -0.482 | 0.28033 | -0.075 | -1.719
-19 | -0.49 | 0.26284 | -0.075 | -1.862
-18.5 | -0.494 | 0.24937 | -0.076 | -1.981
-18 | -0.495 | 0.22776 | -0.077 | -2.175
-17.5 | -0.494 | 0.21165 | -0.077 | -2.333
-17 | -0.489 | 0.19314 | -0.078 | -2.531
-16.5 | -0.481 | 0.18814 | -0.078 | -2.556
-16 | -0.47 | 0.16961 | -0.079 | -2.77
-15.5 | -0.455 | 0.1619 | -0.079 | -2.812
-15 | -0.438 | 0.15376 | -0.08 | -2.848
-14.5 | -0.417 | 0.14258 | -0.08 | -2.927
-14 | -0.394 | 0.13424 | -0.081 | -2.933
-13.5 | -0.367 | 0.124 | -0.081 | -2.962
-13 | -0.338 | 0.11668 | -0.082 | -2.898
-12.5 | -0.306 | 0.10888 | -0.083 | -2.814
-12 | -0.272 | 0.10084 | -0.084 | -2.7
-11.5 | -0.236 | 0.09373 | -0.085 | -2.516
-11 | -0.197 | 0.08804 | -0.086 | -2.24
-10.5 | -0.157 | 0.0829 | -0.086 | -1.89
-10 | -0.114 | 0.07778 | -0.088 | -1.472
-9.5 | -0.071 | 0.07341 | -0.09 | -0.963
-9 | -0.026 | 0.06971 | -0.091 | -0.366
-8.5 | 0.021 | 0.06588 | -0.093 | 0.317
-8 | 0.068 | 0.06188 | -0.096 | 1.105
-7.5 | 0.117 | 0.05856 | -0.098 | 1.995
-7 | 0.166 | 0.05552 | -0.1 | 2.991
-6.5 | 0.216 | 0.05256 | -0.101 | 4.109
-6 | 0.266 | 0.05055 | -0.101 | 5.265
-5.5 | 0.317 | 0.04817 | -0.103 | 6.583
-5 | 0.369 | 0.04595 | -0.106 | 8.022
-4.5 | 0.42 | 0.04423 | -0.108 | 9.499
-4 | 0.473 | 0.04234 | -0.114 | 11.183
-3.5 | 0.528 | 0.04014 | -0.121 | 13.154
-3 | 0.616 | 0.02893 | -0.158 | 21.306
-2.5 | 0.716 | 0.02079 | -0.179 | 34.449
-2 | 0.683 | 0.03886 | -0.125 | 17.584
-1.5 | 0.734 | 0.03864 | -0.126 | 19
-1 | 0.948 | 0.01954 | -0.198 | 48.519
-0.5 | 1.01 | 0.0199 | -0.198 | 50.735
0 | 1.053 | 0.02072 | -0.199 | 50.836
0.5 | 1.113 | 0.02122 | -0.2 | 52.441
1 | 1.172 | 0.02177 | -0.2 | 53.838
1.5 | 1.231 | 0.02224 | -0.201 | 55.34
2 | 1.289 | 0.02255 | -0.201 | 57.17
2.5 | 1.347 | 0.02355 | -0.202 | 57.194
3 | 1.405 | 0.02425 | -0.202 | 57.932
3.5 | 1.461 | 0.02478 | -0.203 | 58.964
4 | 1.518 | 0.02581 | -0.203 | 58.842
4.5 | 1.574 | 0.0267 | -0.204 | 58.952
5 | 1.629 | 0.02755 | -0.204 | 59.117
5.5 | 1.683 | 0.02868 | -0.204 | 58.7
6 | 1.74 | 0.03522 | -0.205 | 49.416
6.5 | 1.793 | 0.03642 | -0.205 | 49.24
7 | 1.846 | 0.03853 | -0.205 | 47.906
7.5 | 1.892 | 0.0407 | -0.205 | 46.498
8 | 1.936 | 0.04258 | -0.205 | 45.456
8.5 | 1.979 | 0.04456 | -0.205 | 44.413
9 | 2.019 | 0.0469 | -0.205 | 43.057
9.5 | 1.745 | 0.06605 | -0.103 | 26.416
10 | 1.778 | 0.07053 | -0.102 | 25.207
10.5 | 1.809 | 0.07531 | -0.102 | 24.025
11 | 1.839 | 0.08013 | -0.101 | 22.946
11.5 | 1.865 | 0.08627 | -0.101 | 21.623
12 | 1.889 | 0.09192 | -0.1 | 20.556
12.5 | 1.91 | 0.09852 | -0.1 | 19.392
13 | 1.929 | 0.10475 | -0.1 | 18.416
13.5 | 1.944 | 0.11311 | -0.1 | 17.189
14 | 1.947 | 0.1199 | -0.1 | 16.242

## 14. Re 100k Mach 0.25 (2)
BIGFOIL.COM POLAR EXPORT
goe226
GOE 226 (MVA H.36) |  |  |  | Cl Max: | 1.7246 | at alpha= | 10 | deg
XFOIL ncrit=9 |  |  |  | L/D Max: | 46.9803 | at alpha= | 6 | deg
Re: | 100000 |  |  | Cd Min: | 0.22989 | at alpha= | -20 | deg
Mach: | 0.25 |  |  | Cl=0 at alpha= | -7.4224 | deg
|  |  |  | @ Cl=0.1, Cd= | 0.078436
|  |  |  | @ Cl=0.4, Cd= | 0.050155
|  |  |  | @ Cl=0.6, Cd= | 0.036628
alpha (deg) | Cl | Cd | Cm | Cl/Cd
-20 | -0.3726 | 0.22989 | -0.023 | -1.6208
-19.5 | -0.3502 | 0.22282 | -0.0259 | -1.5717
-19 | -0.3303 | 0.21709 | -0.0299 | -1.5215
-18.5 | -0.3158 | 0.21362 | -0.0354 | -1.4783
-18 | -0.2932 | 0.20539 | -0.0377 | -1.4275
-17.5 | -0.2732 | 0.19947 | -0.0407 | -1.3696
-17 | -0.2579 | 0.19489 | -0.0446 | -1.3233
-16.5 | -0.2437 | 0.1894 | -0.0476 | -1.2867
-16 | -0.2265 | 0.1835 | -0.0486 | -1.2343
-15.5 | -0.2198 | 0.17978 | -0.0486 | -1.2226
-15 | -0.2352 | 0.18065 | -0.0474 | -1.302
-14.5 | -0.2361 | 0.17597 | -0.0431 | -1.3417
-14 | -0.24 | 0.17331 | -0.0392 | -1.3848
-13.5 | -0.2477 | 0.17122 | -0.036 | -1.4467
-13 | -0.265 | 0.17099 | -0.0343 | -1.5498
-12.5 | -0.2645 | 0.16654 | -0.0342 | -1.5882
-12 | -0.2212 | 0.15774 | -0.0411 | -1.4023
-11.5 | -0.2045 | 0.15436 | -0.0528 | -1.3248
-11 | -0.1589 | 0.1432 | -0.0575 | -1.1096
-10.5 | -0.1193 | 0.13607 | -0.0663 | -0.87675
-10 | -0.1208 | 0.1346 | -0.0765 | -0.89747
-9.5 | -0.0671 | 0.12347 | -0.0772 | -0.54345
-9 | -0.0445 | 0.11987 | -0.0882 | -0.37124
-8.5 | -0.0238 | 0.11307 | -0.0902 | -0.21049
-8 | 0.0094 | 0.10717 | -0.0918 | 0.087711
-7.5 | -0.0109 | 0.10766 | -0.0938 | -0.10124
-7 | 0.0593 | 0.09698 | -0.101 | 0.61147
-6.5 | 0.0549 | 0.09502 | -0.0983 | 0.57777
-6 | 0.0253 | 0.0946 | -0.1 | 0.26744
-5.5 | 0.0457 | 0.08977 | -0.0924 | 0.50908
-5 | 0.0344 | 0.0884 | -0.0996 | 0.38914
-4.5 | 0.0442 | 0.0844 | -0.0905 | 0.5237
-4 | 0.1067 | 0.07772 | -0.1024 | 1.3729
-3.5 | 0.1346 | 0.07397 | -0.1072 | 1.8197
-3 | 0.2581 | 0.05846 | -0.1463 | 4.415
-2.5 | 0.2883 | 0.05771 | -0.1405 | 4.9957
-1.5 | 0.6535 | 0.03301 | -0.2013 | 19.797
-1 | 0.7165 | 0.03203 | -0.2014 | 22.3697
-0.5 | 0.7807 | 0.03118 | -0.2012 | 25.0385
0.5 | 0.9138 | 0.02917 | -0.2006 | 31.3267
1.5 | 1.041 | 0.02797 | -0.1996 | 37.2184
2 | 1.1006 | 0.02776 | -0.1988 | 39.647
2.5 | 1.1585 | 0.02787 | -0.1981 | 41.568
3 | 1.219 | 0.02785 | -0.1978 | 43.7702
3.5 | 1.2747 | 0.02741 | -0.1967 | 46.5049
4 | 1.3216 | 0.02851 | -0.1955 | 46.3557
4.5 | 1.3667 | 0.02977 | -0.1936 | 45.9086
5 | 1.4077 | 0.03118 | -0.1911 | 45.1475
5.5 | 1.4509 | 0.03257 | -0.189 | 44.5471
6 | 1.5231 | 0.03242 | -0.1901 | 46.9803
6.5 | 1.5438 | 0.03484 | -0.1852 | 44.3111
7 | 1.5561 | 0.03781 | -0.1794 | 41.1558
7.5 | 1.5819 | 0.04007 | -0.1752 | 39.4784
8 | 1.6777 | 0.03897 | -0.1788 | 43.0511
8.5 | 1.6587 | 0.04342 | -0.1696 | 38.2013
9 | 1.5973 | 0.05208 | -0.1591 | 30.6701
9.5 | 1.4657 | 0.0711 | -0.1504 | 20.6146
10 | 1.7246 | 0.05276 | -0.1578 | 32.6876
11.5 | 1.1817 | 0.1447 | -0.1574 | 8.1666
12 | 1.1629 | 0.1558 | -0.1607 | 7.4641
12.5 | 1.1842 | 0.16087 | -0.1608 | 7.3612
13 | 1.1777 | 0.16995 | -0.1641 | 6.9297
13.5 | 1.1978 | 0.17544 | -0.1648 | 6.8274
14 | 1.1903 | 0.18529 | -0.1695 | 6.424
14.5 | 1.2207 | 0.18932 | -0.1692 | 6.4478
15 | 1.2322 | 0.19849 | -0.1727 | 6.2079

## 15. Re 100k Mach 0.50 (1)
BIGFOIL.COM POLAR EXPORT
goe226
GOE 226 (MVA H.36) |  |  |  | Cl Max: | 1.997 | at alpha= | 7 | deg
JavaFoil+Calcfoil stall+Eppler ext transition |  |  |  | L/D Max: | 53.402 | at alpha= | 2.5 | deg
Re: | 100000 |  |  | Cd Min: | 0.02247 | at alpha= | -0.5 | deg
Mach: | 0.5 |  |  | Cl=0 at alpha= | -8.7326 | deg
|  |  |  | @ Cl=0.1, Cd= | 0.069772
|  |  |  | @ Cl=0.4, Cd= | 0.049167
|  |  |  | @ Cl=0.6, Cd= | 0.043127
alpha (deg) | Cl | Cd | Cm | Cl/Cd
-20 | -0.604 | 0.31492 | -0.106 | -1.919
-19.5 | -0.578 | 0.2974 | -0.107 | -1.945
-19 | -0.552 | 0.307 | -0.107 | -1.799
-18.5 | -0.526 | 0.29281 | -0.108 | -1.797
-18 | -0.5 | 0.29066 | -0.108 | -1.72
-17.5 | -0.471 | 0.37011 | -0.1 | -1.274
-17 | -0.445 | 0.27032 | -0.098 | -1.645
-16.5 | -0.418 | 0.26746 | -0.097 | -1.564
-16 | -0.392 | 0.24647 | -0.099 | -1.591
-15.5 | -0.366 | 0.23836 | -0.099 | -1.534
-15 | -0.339 | 0.22991 | -0.099 | -1.474
-14.5 | -0.312 | 0.22969 | -0.099 | -1.36
-14 | -0.286 | 0.22832 | -0.1 | -1.251
-13.5 | -0.259 | 0.22053 | -0.1 | -1.174
-13 | -0.232 | 0.21262 | -0.1 | -1.091
-12.5 | -0.205 | 0.23705 | -0.099 | -0.865
-12 | -0.178 | 0.19986 | -0.101 | -0.892
-11.5 | -0.151 | 0.17957 | -0.094 | -0.84
-11 | -0.124 | 0.14942 | -0.091 | -0.828
-10.5 | -0.097 | 0.1475 | -0.09 | -0.655
-10 | -0.069 | 0.13875 | -0.091 | -0.501
-9.5 | -0.042 | 0.13601 | -0.092 | -0.311
-9 | -0.023 | 0.09459 | -0.093 | -0.239
-8.5 | 0.02 | 0.08167 | -0.095 | 0.249
-8 | 0.07 | 0.07336 | -0.097 | 0.949
-7.5 | 0.122 | 0.06714 | -0.099 | 1.823
-7 | 0.177 | 0.06165 | -0.102 | 2.875
-6.5 | 0.234 | 0.05718 | -0.107 | 4.087
-6 | 0.291 | 0.0539 | -0.111 | 5.401
-5.5 | 0.349 | 0.05104 | -0.113 | 6.835
-5 | 0.407 | 0.04891 | -0.113 | 8.319
-4.5 | 0.466 | 0.04678 | -0.116 | 9.952
-4 | 0.524 | 0.04525 | -0.118 | 11.579
-3.5 | 0.583 | 0.04373 | -0.12 | 13.327
-3 | 0.647 | 0.04146 | -0.134 | 15.596
-2.5 | 0.748 | 0.03192 | -0.178 | 23.434
-2 | 0.834 | 0.02754 | -0.191 | 30.289
-1.5 | 0.818 | 0.04141 | -0.139 | 19.749
-1 | 0.993 | 0.02471 | -0.204 | 40.201
-0.5 | 1.125 | 0.02247 | -0.22 | 50.076
0 | 1.167 | 0.02372 | -0.221 | 49.197
0.5 | 1.232 | 0.02432 | -0.222 | 50.644
1 | 1.297 | 0.02535 | -0.222 | 51.159
1.5 | 1.362 | 0.02602 | -0.223 | 52.329
2 | 1.424 | 0.02704 | -0.223 | 52.656
2.5 | 1.485 | 0.0278 | -0.223 | 53.402
3 | 1.546 | 0.02909 | -0.224 | 53.152
3.5 | 1.607 | 0.03033 | -0.224 | 52.993
4 | 1.664 | 0.03153 | -0.224 | 52.783
4.5 | 1.721 | 0.03322 | -0.224 | 51.801
5 | 1.776 | 0.03483 | -0.224 | 50.984
5.5 | 1.841 | 0.0436 | -0.225 | 42.214
6 | 1.895 | 0.04607 | -0.225 | 41.128
6.5 | 1.947 | 0.04894 | -0.225 | 39.79
7 | 1.997 | 0.0523 | -0.225 | 38.191
7.5 | 1.737 | 0.05463 | -0.114 | 31.802
8 | 1.767 | 0.05885 | -0.112 | 30.027
8.5 | 1.79 | 0.06404 | -0.111 | 27.948
9 | 1.803 | 0.07054 | -0.11 | 25.561
9.5 | 1.803 | 0.07646 | -0.11 | 23.582
10 | 1.783 | 0.08636 | -0.109 | 20.645
10.5 | 1.728 | 0.09651 | -0.107 | 17.9
11 | 1.589 | 0.1174 | -0.107 | 13.537
11.5 | 1.121 | 0.16778 | -0.106 | 6.68
12 | 1.148 | 0.18857 | -0.106 | 6.089

## 16. Re 100k Mach 0.50 (2)
BIGFOIL.COM POLAR EXPORT
goe226
GOE 226 (MVA H.36) |  |  |  | Cl Max: | 1.5109 | at alpha= | 20 | deg
XFOIL ncrit=9 |  |  |  | L/D Max: | 20.6108 | at alpha= | 0 | deg
Re: | 100000 |  |  | Cd Min: | 0.28722 | at alpha= | 20 | deg
Mach: | 0.5 |  |  | Cl=0 at alpha= | -9.9191 | deg
|  |  |  | @ Cl=0.1, Cd= | 0.086057
|  |  |  | @ Cl=0.4, Cd= | 0.057906
|  |  |  | @ Cl=0.6, Cd= | 0.042921
alpha (deg) | Cl | Cd | Cm | Cl/Cd
-20 | -0.3723 | 0.2451 | -0.0282 | -1.519
-19.5 | -0.3485 | 0.23836 | -0.0331 | -1.4621
-18.5 | -0.3028 | 0.22472 | -0.042 | -1.3475
-18 | -0.2802 | 0.21815 | -0.0457 | -1.2844
-17.5 | -0.2614 | 0.21274 | -0.0495 | -1.2287
-17 | -0.2482 | 0.20818 | -0.0524 | -1.1922
-16.5 | -0.236 | 0.20257 | -0.0514 | -1.165
-16 | -0.2366 | 0.20002 | -0.049 | -1.1829
-15.5 | -0.2453 | 0.19915 | -0.0463 | -1.2317
-14.5 | -0.2526 | 0.19289 | -0.0397 | -1.3096
-14 | -0.257 | 0.19031 | -0.0367 | -1.3504
-13.5 | -0.247 | 0.1872 | -0.0418 | -1.3194
-13 | -0.204 | 0.17692 | -0.0504 | -1.1531
-12.5 | -0.1619 | 0.16864 | -0.0588 | -0.96003
-12 | -0.1453 | 0.16704 | -0.0708 | -0.86985
-11.5 | -0.0935 | 0.15374 | -0.0748 | -0.60817
-11 | -0.06 | 0.14723 | -0.0818 | -0.40753
-10 | -0.006 | 0.13466 | -0.0921 | -0.044557
-9.5 | 0.0311 | 0.12892 | -0.1018 | 0.24123
-9 | 0.0324 | 0.12596 | -0.1037 | 0.25722
-8.5 | 0.0646 | 0.11879 | -0.1034 | 0.54382
-8 | 0.0824 | 0.11496 | -0.107 | 0.71677
-7.5 | 0.0281 | 0.11983 | -0.1032 | 0.2345
-7 | 0.1187 | 0.10559 | -0.1085 | 1.1242
-6.5 | 0.0946 | 0.10592 | -0.1056 | 0.89313
-6 | 0.0719 | 0.10415 | -0.0999 | 0.69035
-5.5 | 0.0929 | 0.09908 | -0.0951 | 0.93763
-5 | 0.0507 | 0.10043 | -0.0908 | 0.50483
-4.5 | 0.065 | 0.09485 | -0.0867 | 0.68529
-4 | 0.0728 | 0.09178 | -0.0865 | 0.7932
-3.5 | 0.0875 | 0.08723 | -0.0872 | 1.0031
-1.5 | 0.5305 | 0.04566 | -0.1881 | 11.6185
-1 | 0.6599 | 0.04056 | -0.2006 | 16.2697
-0.5 | 0.74 | 0.03917 | -0.2027 | 18.892
0 | 0.8065 | 0.03913 | -0.203 | 20.6108
1.5 | 0.9235 | 0.0464 | -0.1963 | 19.903
2.5 | 0.944 | 0.05713 | -0.1897 | 16.5237
4.5 | 0.9854 | 0.07943 | -0.1793 | 12.4059
5.5 | 1.0677 | 0.08448 | -0.1749 | 12.6385
6.5 | 1.0588 | 0.09945 | -0.172 | 10.6466
7 | 1.0557 | 0.10773 | -0.1715 | 9.7995
7.5 | 1.055 | 0.11622 | -0.1716 | 9.0776
8 | 1.0952 | 0.11994 | -0.1701 | 9.1312
8.5 | 1.0713 | 0.13133 | -0.1723 | 8.1573
9 | 1.1123 | 0.13553 | -0.1712 | 8.207
9.5 | 1.0915 | 0.14651 | -0.1744 | 7.45
10 | 1.1144 | 0.15288 | -0.1751 | 7.2894
10.5 | 1.1269 | 0.16038 | -0.1767 | 7.0264
11 | 1.1349 | 0.1681 | -0.1792 | 6.7513
11.5 | 1.1651 | 0.17381 | -0.1796 | 6.7033
12 | 1.1688 | 0.18214 | -0.1834 | 6.417
12.5 | 1.196 | 0.1878 | -0.1843 | 6.3685
13 | 1.2057 | 0.1962 | -0.1882 | 6.1453
13.5 | 1.2355 | 0.20192 | -0.1891 | 6.1188
14 | 1.2483 | 0.2109 | -0.1935 | 5.9189
15 | 1.2782 | 0.23186 | -0.2037 | 5.5128
15.5 | 1.3046 | 0.23796 | -0.2056 | 5.4824
16 | 1.3574 | 0.22849 | -0.1978 | 5.9407
16.5 | 1.3933 | 0.22918 | -0.1965 | 6.0795
17 | 1.4267 | 0.23 | -0.1958 | 6.203
17.5 | 1.4509 | 0.23388 | -0.1976 | 6.2036
18 | 1.4736 | 0.2396 | -0.2002 | 6.1503
18.5 | 1.4802 | 0.25131 | -0.2076 | 5.8899
19 | 1.4954 | 0.26048 | -0.2129 | 5.7409
19.5 | 1.4918 | 0.27841 | -0.2251 | 5.3583
20 | 1.5109 | 0.28722 | -0.2301 | 5.2604

## 17. Re 250k Mach 0.00 (1)
BIGFOIL.COM POLAR EXPORT
goe226
GOE 226 (MVA H.36) |  |  |  | Cl Max: | 2.233 | at alpha= | 12.5 | deg
JavaFoil+Calcfoil stall+Eppler ext transition |  |  |  | L/D Max: | 81.632 | at alpha= | 5.5 | deg
Re: | 250000 |  |  | Cd Min: | 0.01305 | at alpha= | -3 | deg
Mach: | 0 |  |  | Cl=0 at alpha= | -8.7283 | deg
|  |  |  | @ Cl=0.1, Cd= | 0.050952
|  |  |  | @ Cl=0.4, Cd= | 0.028461
|  |  |  | @ Cl=0.6, Cd= | 0.013837
alpha (deg) | Cl | Cd | Cm | Cl/Cd
-20 | -0.653 | 0.19801 | -0.075 | -3.3
-19.5 | -0.649 | 0.18946 | -0.076 | -3.426
-19 | -0.637 | 0.17832 | -0.077 | -3.572
-18.5 | -0.623 | 0.17016 | -0.077 | -3.66
-18 | -0.607 | 0.1627 | -0.078 | -3.731
-17.5 | -0.59 | 0.15426 | -0.078 | -3.822
-17 | -0.57 | 0.14646 | -0.078 | -3.892
-16.5 | -0.549 | 0.13792 | -0.08 | -3.98
-16 | -0.526 | 0.13134 | -0.08 | -4.003
-15.5 | -0.501 | 0.12423 | -0.081 | -4.031
-15 | -0.474 | 0.11923 | -0.08 | -3.974
-14.5 | -0.445 | 0.11348 | -0.082 | -3.924
-14 | -0.415 | 0.10734 | -0.083 | -3.865
-13.5 | -0.383 | 0.10155 | -0.083 | -3.767
-13 | -0.349 | 0.09572 | -0.084 | -3.643
-12.5 | -0.313 | 0.0899 | -0.088 | -3.487
-12 | -0.276 | 0.08503 | -0.087 | -3.247
-11.5 | -0.238 | 0.07993 | -0.091 | -2.975
-11 | -0.198 | 0.07513 | -0.093 | -2.632
-10.5 | -0.156 | 0.07062 | -0.094 | -2.215
-10 | -0.114 | 0.06706 | -0.097 | -1.697
-9.5 | -0.07 | 0.06297 | -0.098 | -1.112
-9 | -0.025 | 0.05997 | -0.1 | -0.42
-8.5 | 0.021 | 0.05651 | -0.102 | 0.364
-8 | 0.067 | 0.05331 | -0.106 | 1.262
-7.5 | 0.115 | 0.04988 | -0.111 | 2.307
-7 | 0.164 | 0.04685 | -0.114 | 3.49
-6.5 | 0.213 | 0.04425 | -0.116 | 4.806
-6 | 0.262 | 0.04229 | -0.117 | 6.192
-5.5 | 0.312 | 0.04027 | -0.119 | 7.744
-5 | 0.374 | 0.03199 | -0.142 | 11.684
-4.5 | 0.449 | 0.02181 | -0.163 | 20.579
-4 | 0.524 | 0.01678 | -0.175 | 31.199
-3.5 | 0.618 | 0.01314 | -0.189 | 47.048
-3 | 0.68 | 0.01305 | -0.19 | 52.109
-2.5 | 0.74 | 0.01309 | -0.191 | 56.548
-2 | 0.8 | 0.01312 | -0.192 | 60.969
-1.5 | 0.86 | 0.01464 | -0.193 | 58.73
-1 | 0.919 | 0.01511 | -0.194 | 60.836
-0.5 | 0.979 | 0.0154 | -0.194 | 63.548
0 | 1.032 | 0.01582 | -0.195 | 65.202
0.5 | 1.09 | 0.01614 | -0.196 | 67.519
1 | 1.147 | 0.01656 | -0.196 | 69.292
1.5 | 1.205 | 0.01665 | -0.197 | 72.401
2 | 1.262 | 0.01709 | -0.197 | 73.844
2.5 | 1.319 | 0.01737 | -0.198 | 75.912
3 | 1.376 | 0.01783 | -0.198 | 77.171
3.5 | 1.433 | 0.0182 | -0.199 | 78.744
4 | 1.49 | 0.01871 | -0.2 | 79.634
4.5 | 1.546 | 0.0192 | -0.2 | 80.521
5 | 1.601 | 0.01968 | -0.2 | 81.361
5.5 | 1.656 | 0.02029 | -0.201 | 81.632
6 | 1.701 | 0.02802 | -0.2 | 60.706
6.5 | 1.754 | 0.02896 | -0.2 | 60.58
7 | 1.806 | 0.03019 | -0.2 | 59.832
7.5 | 1.855 | 0.03148 | -0.201 | 58.909
8 | 1.902 | 0.03318 | -0.201 | 57.31
8.5 | 1.947 | 0.03456 | -0.201 | 56.33
9 | 1.991 | 0.03602 | -0.201 | 55.269
9.5 | 2.033 | 0.03772 | -0.202 | 53.883
10 | 2.07 | 0.03926 | -0.202 | 52.732
10.5 | 2.107 | 0.04134 | -0.202 | 50.963
11 | 2.143 | 0.04338 | -0.202 | 49.4
11.5 | 2.174 | 0.04528 | -0.202 | 48.024
12 | 2.206 | 0.04788 | -0.202 | 46.067
12.5 | 2.233 | 0.05005 | -0.202 | 44.609
13 | 1.923 | 0.09043 | -0.101 | 21.269
13.5 | 1.948 | 0.09519 | -0.102 | 20.463
14 | 1.963 | 0.1013 | -0.101 | 19.38
14.5 | 1.969 | 0.10659 | -0.101 | 18.477
15 | 1.97 | 0.11328 | -0.1 | 17.395
15.5 | 1.968 | 0.11886 | -0.101 | 16.558
16 | 1.96 | 0.12572 | -0.1 | 15.593
16.5 | 1.949 | 0.13244 | -0.098 | 14.712
17 | 1.934 | 0.14038 | -0.1 | 13.776
17.5 | 1.914 | 0.14751 | -0.098 | 12.975

## 18. Re 250k Mach 0.00 (2)
BIGFOIL.COM POLAR EXPORT
goe226
GOE 226 (MVA H.36) |  |  |  | Cl Max: | 1.9057 | at alpha= | 13 | deg
XFOIL ncrit=9 |  |  |  | L/D Max: | 92.8533 | at alpha= | 4.5 | deg
Re: | 250000 |  |  | Cd Min: | 0.22335 | at alpha= | -20 | deg
Mach: | 0 |  |  | Cl=0 at alpha= | -10.5723 | deg
|  |  |  | @ Cl=0.1, Cd= | 0.071501
|  |  |  | @ Cl=0.4, Cd= | 0.01769
|  |  |  | @ Cl=0.6, Cd= | 0.014761
alpha (deg) | Cl | Cd | Cm | Cl/Cd
-20 | -0.3737 | 0.22335 | -0.0188 | -1.6732
-19.5 | -0.3579 | 0.21703 | -0.0244 | -1.6491
-19 | -0.3364 | 0.211 | -0.0269 | -1.5943
-18.5 | -0.3168 | 0.20541 | -0.0305 | -1.5423
-18 | -0.2985 | 0.19933 | -0.0344 | -1.4975
-17.5 | -0.2841 | 0.19288 | -0.0391 | -1.4729
-17 | -0.2629 | 0.18732 | -0.0413 | -1.4035
-16.5 | -0.2451 | 0.18177 | -0.0444 | -1.3484
-16 | -0.2419 | 0.1768 | -0.0499 | -1.3682
-15.5 | -0.2311 | 0.17202 | -0.0473 | -1.3434
-15 | -0.2305 | 0.16967 | -0.045 | -1.3585
-14.5 | -0.2022 | 0.16185 | -0.0539 | -1.2493
-14 | -0.1739 | 0.15352 | -0.0608 | -1.1328
-13.5 | -0.1395 | 0.1465 | -0.067 | -0.95222
-13 | -0.1258 | 0.13915 | -0.0787 | -0.90406
-12.5 | -0.0838 | 0.13124 | -0.0812 | -0.63852
-12 | -0.0522 | 0.12465 | -0.087 | -0.41877
-11.5 | 0.0581 | 0.10787 | -0.0982 | 0.53861
-11 | -0.0136 | 0.11228 | -0.0946 | -0.12113
-10.5 | 0.0023 | 0.10744 | -0.0959 | 0.021407
-10 | 0.002 | 0.10163 | -0.0999 | 0.019679
-9.5 | 0.0261 | 0.09725 | -0.0983 | 0.26838
-9 | 0.0409 | 0.09268 | -0.0997 | 0.4413
-8.5 | 0.0434 | 0.08666 | -0.1047 | 0.50081
-8 | 0.0719 | 0.08271 | -0.1035 | 0.8693
-7 | 0.0987 | 0.07199 | -0.1114 | 1.371
-6 | 0.2275 | 0.02353 | -0.1947 | 9.6685
-5.5 | 0.288 | 0.02078 | -0.1973 | 13.8595
-5 | 0.3491 | 0.0191 | -0.1991 | 18.2775
-4.5 | 0.4094 | 0.01743 | -0.2006 | 23.4882
-4 | 0.47 | 0.01661 | -0.2013 | 28.2962
-3.5 | 0.5283 | 0.01564 | -0.2019 | 33.7788
-3 | 0.5876 | 0.0149 | -0.2025 | 39.4362
-2.5 | 0.6473 | 0.01423 | -0.2032 | 45.4884
-2 | 0.7057 | 0.01374 | -0.2037 | 51.361
-1.5 | 0.7649 | 0.01336 | -0.2042 | 57.253
-1 | 0.8231 | 0.01313 | -0.2044 | 62.6885
-0.5 | 0.88 | 0.01305 | -0.2045 | 67.433
0 | 0.9362 | 0.01317 | -0.2043 | 71.0858
0.5 | 0.9918 | 0.01329 | -0.2039 | 74.6275
1 | 1.0464 | 0.01338 | -0.2035 | 78.2063
1.5 | 1.0999 | 0.01352 | -0.2028 | 81.3536
2 | 1.1523 | 0.01372 | -0.2019 | 83.9869
2.5 | 1.2032 | 0.01395 | -0.2009 | 86.2509
3 | 1.2527 | 0.0142 | -0.1997 | 88.2183
3.5 | 1.3008 | 0.01451 | -0.1983 | 89.6485
4 | 1.3483 | 0.01481 | -0.1968 | 91.0398
4.5 | 1.3928 | 0.015 | -0.1947 | 92.8533
5 | 1.4422 | 0.01575 | -0.1937 | 91.5683
5.5 | 1.4909 | 0.01647 | -0.1927 | 90.5222
6 | 1.5397 | 0.01728 | -0.1917 | 89.103
6.5 | 1.5883 | 0.01813 | -0.1908 | 87.6062
7 | 1.6349 | 0.01897 | -0.1895 | 86.1834
7.5 | 1.6842 | 0.0199 | -0.1888 | 84.6332
8 | 1.7236 | 0.02079 | -0.1864 | 82.9052
8.5 | 1.7634 | 0.02179 | -0.1841 | 80.927
9 | 1.7955 | 0.02272 | -0.1804 | 79.0273
9.5 | 1.8202 | 0.02383 | -0.1757 | 76.3827
10 | 1.8469 | 0.02503 | -0.1717 | 73.7875
10.5 | 1.8641 | 0.02649 | -0.1666 | 70.37
11 | 1.8782 | 0.02835 | -0.1616 | 66.2504
11.5 | 1.8896 | 0.03058 | -0.1568 | 61.792
12 | 1.8982 | 0.0333 | -0.1523 | 57.003
12.5 | 1.9045 | 0.03652 | -0.1481 | 52.1495
13 | 1.9057 | 0.04045 | -0.1439 | 47.1125
13.5 | 1.9034 | 0.04511 | -0.1401 | 42.1946
14 | 1.8953 | 0.0508 | -0.1366 | 37.3091
14.5 | 1.8774 | 0.05795 | -0.1335 | 32.3969
15 | 1.8448 | 0.06739 | -0.1309 | 27.375
15.5 | 1.7897 | 0.08028 | -0.1291 | 22.2932
16 | 1.7302 | 0.09461 | -0.1287 | 18.2877
16.5 | 1.6802 | 0.10852 | -0.1299 | 15.4829
17 | 1.6462 | 0.12061 | -0.1319 | 13.649
17.5 | 1.622 | 0.13145 | -0.1344 | 12.3393
18 | 1.6017 | 0.14178 | -0.1373 | 11.2971

## 19. Re 250k Mach 0.10 (1)
BIGFOIL.COM POLAR EXPORT
goe226
GOE 226 (MVA H.36) |  |  |  | Cl Max: | 2.236 | at alpha= | 12.5 | deg
JavaFoil+Calcfoil stall+Eppler ext transition |  |  |  | L/D Max: | 81.023 | at alpha= | 5.5 | deg
Re: | 250000 |  |  | Cd Min: | 0.01259 | at alpha= | -2 | deg
Mach: | 0.1 |  |  | Cl=0 at alpha= | -8.7283 | deg
|  |  |  | @ Cl=0.1, Cd= | 0.05096
|  |  |  | @ Cl=0.4, Cd= | 0.031819
|  |  |  | @ Cl=0.6, Cd= | 0.014033
alpha (deg) | Cl | Cd | Cm | Cl/Cd
-20 | -0.634 | 0.20028 | -0.075 | -3.165
-19.5 | -0.632 | 0.19419 | -0.075 | -3.255
-19 | -0.622 | 0.18327 | -0.077 | -3.394
-18.5 | -0.61 | 0.1751 | -0.078 | -3.483
-18 | -0.596 | 0.16637 | -0.078 | -3.58
-17.5 | -0.58 | 0.1579 | -0.079 | -3.672
-17 | -0.562 | 0.14981 | -0.079 | -3.751
-16.5 | -0.542 | 0.14075 | -0.08 | -3.851
-16 | -0.52 | 0.13245 | -0.081 | -3.928
-15.5 | -0.496 | 0.12619 | -0.081 | -3.933
-15 | -0.47 | 0.12104 | -0.082 | -3.886
-14.5 | -0.442 | 0.11398 | -0.081 | -3.882
-14 | -0.413 | 0.1079 | -0.083 | -3.826
-13.5 | -0.381 | 0.10192 | -0.084 | -3.741
-13 | -0.348 | 0.09695 | -0.084 | -3.587
-12.5 | -0.313 | 0.09035 | -0.087 | -3.463
-12 | -0.276 | 0.08651 | -0.088 | -3.19
-11.5 | -0.238 | 0.08061 | -0.091 | -2.95
-11 | -0.198 | 0.07575 | -0.092 | -2.612
-10.5 | -0.157 | 0.071 | -0.094 | -2.205
-10 | -0.114 | 0.06735 | -0.096 | -1.693
-9.5 | -0.07 | 0.06316 | -0.098 | -1.112
-9 | -0.025 | 0.06014 | -0.1 | -0.42
-8.5 | 0.021 | 0.05662 | -0.102 | 0.364
-8 | 0.068 | 0.05332 | -0.107 | 1.268
-7.5 | 0.116 | 0.04978 | -0.112 | 2.322
-7 | 0.164 | 0.04708 | -0.114 | 3.488
-6.5 | 0.214 | 0.04432 | -0.117 | 4.82
-6 | 0.263 | 0.04252 | -0.117 | 6.184
-5.5 | 0.313 | 0.04047 | -0.118 | 7.736
-5 | 0.364 | 0.0386 | -0.12 | 9.424
-4.5 | 0.449 | 0.02259 | -0.162 | 19.864
-4 | 0.525 | 0.01708 | -0.175 | 30.73
-3.5 | 0.621 | 0.01318 | -0.19 | 47.093
-3 | 0.683 | 0.0131 | -0.191 | 52.138
-2.5 | 0.744 | 0.01316 | -0.192 | 56.527
-2 | 0.804 | 0.01259 | -0.193 | 63.851
-1.5 | 0.864 | 0.01471 | -0.194 | 58.699
-1 | 0.924 | 0.01507 | -0.195 | 61.284
-0.5 | 0.984 | 0.01545 | -0.195 | 63.648
0 | 1.036 | 0.01586 | -0.196 | 65.305
0.5 | 1.095 | 0.01624 | -0.197 | 67.392
1 | 1.153 | 0.01659 | -0.197 | 69.513
1.5 | 1.21 | 0.01675 | -0.198 | 72.236
2 | 1.267 | 0.01708 | -0.198 | 74.204
2.5 | 1.325 | 0.01753 | -0.199 | 75.598
3 | 1.383 | 0.01793 | -0.199 | 77.101
3.5 | 1.439 | 0.01829 | -0.2 | 78.7
4 | 1.496 | 0.01874 | -0.2 | 79.83
4.5 | 1.552 | 0.01929 | -0.201 | 80.476
5 | 1.608 | 0.01991 | -0.201 | 80.802
5.5 | 1.664 | 0.02054 | -0.202 | 81.023
6 | 1.708 | 0.0282 | -0.201 | 60.561
6.5 | 1.762 | 0.02942 | -0.201 | 59.908
7 | 1.815 | 0.03074 | -0.201 | 59.025
7.5 | 1.863 | 0.03208 | -0.202 | 58.068
8 | 1.909 | 0.03356 | -0.202 | 56.882
8.5 | 1.954 | 0.03498 | -0.202 | 55.851
9 | 1.998 | 0.03649 | -0.202 | 54.753
9.5 | 2.038 | 0.03802 | -0.202 | 53.615
10 | 2.077 | 0.03994 | -0.203 | 51.999
10.5 | 2.113 | 0.04211 | -0.202 | 50.18
11 | 2.147 | 0.04385 | -0.203 | 48.959
11.5 | 2.179 | 0.04623 | -0.203 | 47.128
12 | 1.874 | 0.08069 | -0.102 | 23.224
12.5 | 2.236 | 0.05128 | -0.203 | 43.602
13 | 1.926 | 0.09097 | -0.101 | 21.17
13.5 | 1.949 | 0.09585 | -0.102 | 20.338
14 | 1.963 | 0.10202 | -0.101 | 19.242
14.5 | 1.967 | 0.10745 | -0.101 | 18.308
15 | 1.966 | 0.11422 | -0.1 | 17.209
15.5 | 1.96 | 0.12 | -0.101 | 16.336
16 | 1.949 | 0.12727 | -0.1 | 15.318
16.5 | 1.935 | 0.13497 | -0.101 | 14.339
17 | 1.915 | 0.14105 | -0.099 | 13.577
17.5 | 1.892 | 0.14903 | -0.101 | 12.697

## 20. Re 250k Mach 0.10 (2)
BIGFOIL.COM POLAR EXPORT
goe226
GOE 226 (MVA H.36) |  |  |  | Cl Max: | 1.9036 | at alpha= | 13 | deg
XFOIL ncrit=9 |  |  |  | L/D Max: | 92.1871 | at alpha= | 4.5 | deg
Re: | 250000 |  |  | Cd Min: | 0.22385 | at alpha= | -20 | deg
Mach: | 0.1 |  |  | Cl=0 at alpha= | -10.6731 | deg
|  |  |  | @ Cl=0.1, Cd= | 0.07265
|  |  |  | @ Cl=0.4, Cd= | 0.01791
|  |  |  | @ Cl=0.6, Cd= | 0.014897
alpha (deg) | Cl | Cd | Cm | Cl/Cd
-20 | -0.3735 | 0.22385 | -0.0191 | -1.6685
-19.5 | -0.3573 | 0.21751 | -0.0246 | -1.6427
-19 | -0.3358 | 0.21147 | -0.0272 | -1.5879
-18.5 | -0.3159 | 0.20584 | -0.0308 | -1.5347
-18 | -0.2976 | 0.19972 | -0.0348 | -1.4901
-17.5 | -0.2828 | 0.19328 | -0.0395 | -1.4632
-17 | -0.2615 | 0.1877 | -0.0418 | -1.3932
-16.5 | -0.2437 | 0.18214 | -0.0449 | -1.338
-16 | -0.2405 | 0.17726 | -0.0502 | -1.3568
-15.5 | -0.2339 | 0.17309 | -0.0466 | -1.3513
-15 | -0.2268 | 0.16978 | -0.046 | -1.3358
-14.5 | -0.1991 | 0.16197 | -0.0553 | -1.2292
-14 | -0.1696 | 0.15364 | -0.0618 | -1.1039
-13.5 | -0.1349 | 0.14656 | -0.0681 | -0.92044
-13 | -0.1212 | 0.13929 | -0.0795 | -0.87013
-12.5 | -0.0791 | 0.13136 | -0.0822 | -0.60216
-12 | -0.0488 | 0.12488 | -0.0877 | -0.39078
-11.5 | -0.0368 | 0.1178 | -0.0949 | -0.31239
-11 | -0.0102 | 0.11254 | -0.0952 | -0.090634
-10.5 | 0.0054 | 0.10771 | -0.0964 | 0.050135
-10 | 0.0054 | 0.10196 | -0.1003 | 0.052962
-9.5 | 0.0298 | 0.09753 | -0.0988 | 0.30555
-9 | 0.0442 | 0.09298 | -0.1001 | 0.47537
-8.5 | 0.047 | 0.087 | -0.105 | 0.54023
-8 | 0.0757 | 0.08298 | -0.1038 | 0.91227
-7.5 | 0.0711 | 0.07659 | -0.1163 | 0.92832
-7 | 0.1022 | 0.07235 | -0.1117 | 1.4126
-6.5 | 0.1324 | 0.06852 | -0.1128 | 1.9323
-6 | 0.2249 | 0.02456 | -0.1941 | 9.1572
-5.5 | 0.2872 | 0.02116 | -0.1978 | 13.5728
-5 | 0.3493 | 0.01941 | -0.1998 | 17.9959
-4.5 | 0.4105 | 0.0176 | -0.2014 | 23.3239
-4 | 0.4714 | 0.01675 | -0.2022 | 28.1433
-3.5 | 0.5306 | 0.01574 | -0.2029 | 33.7103
-3 | 0.5901 | 0.01501 | -0.2034 | 39.3138
-2.5 | 0.6508 | 0.01432 | -0.2041 | 45.4469
-2 | 0.7093 | 0.01381 | -0.2046 | 51.3613
-1.5 | 0.7684 | 0.01345 | -0.205 | 57.1301
-0.5 | 0.8848 | 0.01312 | -0.2054 | 67.439
0 | 0.9411 | 0.01324 | -0.2051 | 71.0801
0.5 | 0.9969 | 0.01335 | -0.2048 | 74.6742
1 | 1.0517 | 0.01345 | -0.2042 | 78.1933
1.5 | 1.1055 | 0.01361 | -0.2035 | 81.227
2 | 1.1585 | 0.01384 | -0.2027 | 83.7066
2.5 | 1.2088 | 0.01406 | -0.2015 | 85.9744
3 | 1.2587 | 0.01435 | -0.2003 | 87.7143
3.5 | 1.307 | 0.01466 | -0.1988 | 89.1542
4 | 1.3548 | 0.015 | -0.1974 | 90.32
4.5 | 1.3994 | 0.01518 | -0.1951 | 92.1871
5 | 1.449 | 0.01593 | -0.1942 | 90.9605
5.5 | 1.4983 | 0.0167 | -0.1931 | 89.7186
6 | 1.5469 | 0.0175 | -0.192 | 88.3943
7 | 1.6422 | 0.01923 | -0.1896 | 85.3978
7.5 | 1.6936 | 0.02023 | -0.1892 | 83.7173
8 | 1.731 | 0.0211 | -0.1863 | 82.0379
8.5 | 1.7686 | 0.02213 | -0.1835 | 79.9187
9 | 1.8063 | 0.02313 | -0.1807 | 78.0934
9.5 | 1.824 | 0.02427 | -0.1748 | 75.1545
10 | 1.848 | 0.02559 | -0.1704 | 72.2157
10.5 | 1.8698 | 0.02705 | -0.1659 | 69.1238
11 | 1.8803 | 0.02909 | -0.1605 | 64.6373
11.5 | 1.8908 | 0.03149 | -0.1557 | 60.0445
12 | 1.8984 | 0.03439 | -0.1511 | 55.2021
12.5 | 1.903 | 0.03784 | -0.1468 | 50.2907
13 | 1.9036 | 0.04198 | -0.1427 | 45.3454
13.5 | 1.9013 | 0.04684 | -0.1391 | 40.5914
14 | 1.89 | 0.05298 | -0.1357 | 35.6738
14.5 | 1.8706 | 0.0605 | -0.1327 | 30.919
15 | 1.8366 | 0.07027 | -0.1304 | 26.1363
15.5 | 1.7785 | 0.08372 | -0.1289 | 21.2434
16 | 1.7192 | 0.09823 | -0.129 | 17.5018
16.5 | 1.6702 | 0.11212 | -0.1306 | 14.8965
17 | 1.6372 | 0.12418 | -0.1328 | 13.1841
17.5 | 1.6142 | 0.13488 | -0.1355 | 11.9677
18 | 1.5944 | 0.14524 | -0.1387 | 10.9777

## 21. Re 250k Mach 0.25 (1)
BIGFOIL.COM POLAR EXPORT
goe226
GOE 226 (MVA H.36) |  |  |  | Cl Max: | 2.169 | at alpha= | 11 | deg
JavaFoil+Calcfoil stall+Eppler ext transition |  |  |  | L/D Max: | 79.16 | at alpha= | 5 | deg
Re: | 250000 |  |  | Cd Min: | 0.01337 | at alpha= | -3 | deg
Mach: | 0.25 |  |  | Cl=0 at alpha= | -8.7234 | deg
|  |  |  | @ Cl=0.1, Cd= | 0.052476
|  |  |  | @ Cl=0.4, Cd= | 0.029006
|  |  |  | @ Cl=0.6, Cd= | 0.016459
alpha (deg) | Cl | Cd | Cm | Cl/Cd
-20 | -0.461 | 0.24545 | -0.076 | -1.878
-19.5 | -0.482 | 0.22747 | -0.076 | -2.119
-19 | -0.49 | 0.21403 | -0.077 | -2.288
-18.5 | -0.494 | 0.19905 | -0.078 | -2.482
-18 | -0.495 | 0.18751 | -0.078 | -2.642
-17.5 | -0.494 | 0.17773 | -0.079 | -2.778
-17 | -0.489 | 0.16486 | -0.08 | -2.966
-16.5 | -0.481 | 0.15818 | -0.08 | -3.041
-16 | -0.47 | 0.14433 | -0.081 | -3.256
-15.5 | -0.455 | 0.13805 | -0.081 | -3.299
-15 | -0.438 | 0.13134 | -0.082 | -3.336
-14.5 | -0.417 | 0.122 | -0.082 | -3.421
-14 | -0.394 | 0.11492 | -0.083 | -3.428
-13.5 | -0.367 | 0.10785 | -0.083 | -3.407
-13 | -0.338 | 0.10137 | -0.085 | -3.338
-12.5 | -0.307 | 0.09547 | -0.086 | -3.212
-12 | -0.272 | 0.08816 | -0.087 | -3.09
-11.5 | -0.236 | 0.08293 | -0.088 | -2.846
-11 | -0.197 | 0.07802 | -0.091 | -2.531
-10.5 | -0.157 | 0.07354 | -0.093 | -2.136
-10 | -0.115 | 0.06924 | -0.098 | -1.659
-9.5 | -0.071 | 0.06467 | -0.1 | -1.098
-9 | -0.026 | 0.06141 | -0.101 | -0.417
-8.5 | 0.021 | 0.05792 | -0.103 | 0.362
-8 | 0.069 | 0.05445 | -0.105 | 1.261
-7.5 | 0.118 | 0.05133 | -0.112 | 2.293
-7 | 0.168 | 0.04796 | -0.116 | 3.495
-6.5 | 0.218 | 0.04522 | -0.118 | 4.828
-6 | 0.268 | 0.04411 | -0.114 | 6.077
-5.5 | 0.321 | 0.0406 | -0.122 | 7.913
-5 | 0.39 | 0.02991 | -0.152 | 13.04
-4.5 | 0.458 | 0.02376 | -0.165 | 19.274
-4 | 0.526 | 0.02013 | -0.173 | 26.116
-3.5 | 0.602 | 0.01636 | -0.182 | 36.815
-3 | 0.702 | 0.01337 | -0.196 | 52.484
-2.5 | 0.764 | 0.01347 | -0.197 | 56.7
-2 | 0.826 | 0.01435 | -0.198 | 57.565
-1.5 | 0.887 | 0.01504 | -0.199 | 58.976
-1 | 0.949 | 0.01545 | -0.199 | 61.374
-0.5 | 1.01 | 0.01584 | -0.2 | 63.766
0 | 1.061 | 0.01633 | -0.201 | 64.971
0.5 | 1.121 | 0.01669 | -0.201 | 67.149
1 | 1.181 | 0.01703 | -0.202 | 69.346
1.5 | 1.24 | 0.01718 | -0.203 | 72.189
2 | 1.299 | 0.01734 | -0.203 | 74.925
2.5 | 1.358 | 0.01814 | -0.204 | 74.859
3 | 1.416 | 0.01858 | -0.204 | 76.233
3.5 | 1.475 | 0.01907 | -0.205 | 77.355
4 | 1.532 | 0.01953 | -0.205 | 78.439
4.5 | 1.59 | 0.02012 | -0.206 | 79.012
5 | 1.647 | 0.0208 | -0.206 | 79.16
5.5 | 1.703 | 0.02154 | -0.207 | 79.085
6 | 1.748 | 0.02979 | -0.206 | 58.675
6.5 | 1.802 | 0.03103 | -0.206 | 58.072
7 | 1.855 | 0.03241 | -0.206 | 57.231
7.5 | 1.903 | 0.03418 | -0.206 | 55.679
8 | 1.949 | 0.03598 | -0.207 | 54.156
8.5 | 1.992 | 0.03746 | -0.207 | 53.191
9 | 2.033 | 0.03921 | -0.207 | 51.844
9.5 | 2.071 | 0.04116 | -0.207 | 50.325
10 | 2.107 | 0.04376 | -0.207 | 48.147
10.5 | 2.139 | 0.04574 | -0.207 | 46.754
11 | 2.169 | 0.04827 | -0.207 | 44.929
11.5 | 1.867 | 0.07784 | -0.104 | 23.985
12 | 1.891 | 0.08279 | -0.104 | 22.842
12.5 | 1.912 | 0.08884 | -0.103 | 21.521
13 | 1.931 | 0.09382 | -0.103 | 20.576
13.5 | 1.945 | 0.09976 | -0.102 | 19.5
14 | 1.949 | 0.10601 | -0.103 | 18.381
14.5 | 1.935 | 0.11331 | -0.101 | 17.075
15 | 1.914 | 0.1203 | -0.102 | 15.914
15.5 | 1.886 | 0.12715 | -0.101 | 14.829
16 | 1.849 | 0.13451 | -0.101 | 13.746

## 22. Re 250k Mach 0.25 (2)
BIGFOIL.COM POLAR EXPORT
goe226
GOE 226 (MVA H.36) |  |  |  | Cl Max: | 1.8967 | at alpha= | 12 | deg
XFOIL ncrit=9 |  |  |  | L/D Max: | 88.3498 | at alpha= | 4.5 | deg
Re: | 250000 |  |  | Cd Min: | 0.22672 | at alpha= | -20 | deg
Mach: | 0.25 |  |  | Cl=0 at alpha= | -11.1518 | deg
|  |  |  | @ Cl=0.1, Cd= | 0.077836
|  |  |  | @ Cl=0.4, Cd= | 0.019704
|  |  |  | @ Cl=0.6, Cd= | 0.015837
alpha (deg) | Cl | Cd | Cm | Cl/Cd
-20 | -0.3723 | 0.22672 | -0.0206 | -1.6421
-19.5 | -0.3545 | 0.22026 | -0.026 | -1.6095
-19 | -0.3323 | 0.21416 | -0.029 | -1.5516
-18.5 | -0.3117 | 0.20828 | -0.0328 | -1.4965
-18 | -0.2928 | 0.20197 | -0.0372 | -1.4497
-17.5 | -0.2761 | 0.19553 | -0.0416 | -1.4121
-17 | -0.2546 | 0.18987 | -0.044 | -1.3409
-16.5 | -0.2369 | 0.18429 | -0.0471 | -1.2855
-16 | -0.2378 | 0.18057 | -0.0502 | -1.3169
-15.5 | -0.2424 | 0.17795 | -0.0447 | -1.3622
-15 | -0.2067 | 0.17044 | -0.0516 | -1.2127
-14.5 | -0.1825 | 0.16293 | -0.0619 | -1.1201
-14 | -0.1456 | 0.1542 | -0.0675 | -0.94423
-13.5 | -0.1099 | 0.14683 | -0.0746 | -0.74848
-13 | -0.094 | 0.13964 | -0.0842 | -0.67316
-12.5 | -0.053 | 0.13189 | -0.0881 | -0.40185
-12 | -0.0278 | 0.12576 | -0.0924 | -0.22106
-11.5 | -0.0172 | 0.11929 | -0.098 | -0.14419
-11 | 0.0075 | 0.11405 | -0.098 | 0.065761
-10.5 | 0.0219 | 0.10922 | -0.0989 | 0.20051
-10 | 0.023 | 0.10374 | -0.1023 | 0.22171
-9.5 | 0.0487 | 0.09902 | -0.1013 | 0.49182
-9 | 0.0633 | 0.09435 | -0.1034 | 0.67091
-8.5 | 0.0682 | 0.08867 | -0.1075 | 0.76914
-8 | 0.0967 | 0.08439 | -0.1062 | 1.1459
-7.5 | 0.0901 | 0.07936 | -0.1183 | 1.1353
-7 | 0.1257 | 0.07388 | -0.1139 | 1.7014
-6.5 | 0.1525 | 0.07014 | -0.114 | 2.1742
-6 | 0.1784 | 0.06259 | -0.1282 | 2.8503
-5.5 | 0.2816 | 0.0241 | -0.1988 | 11.6846
-5 | 0.3462 | 0.02173 | -0.2019 | 15.9319
-4.5 | 0.4163 | 0.01909 | -0.2056 | 21.8072
-4 | 0.4781 | 0.01763 | -0.2068 | 27.1185
-3.5 | 0.542 | 0.01643 | -0.2079 | 32.9884
-3 | 0.6046 | 0.01579 | -0.2084 | 38.2901
-2.5 | 0.6659 | 0.01505 | -0.209 | 44.2458
-2 | 0.7284 | 0.01438 | -0.2096 | 50.6537
-1.5 | 0.7898 | 0.01388 | -0.2101 | 56.902
-1 | 0.8498 | 0.01364 | -0.2102 | 62.3021
-0.5 | 0.9095 | 0.01352 | -0.2102 | 67.2707
0 | 0.9679 | 0.01362 | -0.2099 | 71.0646
0.5 | 1.025 | 0.01376 | -0.2093 | 74.4913
1 | 1.0809 | 0.01393 | -0.2085 | 77.5951
1.5 | 1.1358 | 0.01414 | -0.2076 | 80.3253
2 | 1.1881 | 0.01442 | -0.2062 | 82.3925
2.5 | 1.2399 | 0.01475 | -0.2049 | 84.061
3.5 | 1.34 | 0.01556 | -0.2017 | 86.1183
4 | 1.3895 | 0.01606 | -0.2001 | 86.5193
4.5 | 1.4348 | 0.01624 | -0.1975 | 88.3498
5 | 1.4858 | 0.01705 | -0.1963 | 87.1437
5.5 | 1.5364 | 0.01793 | -0.195 | 85.6888
6 | 1.5886 | 0.01888 | -0.194 | 84.1419
6.5 | 1.6337 | 0.01982 | -0.1918 | 82.4268
7 | 1.6868 | 0.02088 | -0.191 | 80.7854
7.5 | 1.726 | 0.02191 | -0.1878 | 78.7768
8 | 1.768 | 0.02305 | -0.1851 | 76.7028
8.5 | 1.798 | 0.02419 | -0.1805 | 74.3282
9 | 1.8182 | 0.02563 | -0.1748 | 70.9403
9.5 | 1.844 | 0.02716 | -0.1702 | 67.894
10 | 1.8643 | 0.02888 | -0.1652 | 64.5533
10.5 | 1.8747 | 0.03127 | -0.1597 | 59.952
11 | 1.8858 | 0.03394 | -0.1547 | 55.5628
11.5 | 1.8938 | 0.03709 | -0.15 | 51.0596
12 | 1.8967 | 0.04093 | -0.1455 | 46.3401
12.5 | 1.8963 | 0.04553 | -0.1415 | 41.6495
13 | 1.8934 | 0.05082 | -0.138 | 37.257
13.5 | 1.884 | 0.05716 | -0.1348 | 32.9601
14 | 1.8667 | 0.06476 | -0.1322 | 28.8249
14.5 | 1.8386 | 0.07402 | -0.1301 | 24.8392
15 | 1.7941 | 0.08584 | -0.1291 | 20.9005
15.5 | 1.7318 | 0.10067 | -0.1297 | 17.2027
16 | 1.6736 | 0.11576 | -0.132 | 14.4575
16.5 | 1.629 | 0.12957 | -0.1353 | 12.5724
17 | 1.6 | 0.14142 | -0.1388 | 11.3138

## 23. Re 250k Mach 0.50 (1)
BIGFOIL.COM POLAR EXPORT
goe226
GOE 226 (MVA H.36) |  |  |  | Cl Max: | 2.096 | at alpha= | 8.5 | deg
JavaFoil+Calcfoil stall+Eppler ext transition |  |  |  | L/D Max: | 71.531 | at alpha= | 3.5 | deg
Re: | 250000 |  |  | Cd Min: | 0.01627 | at alpha= | -1.5 | deg
Mach: | 0.5 |  |  | Cl=0 at alpha= | -8.7326 | deg
|  |  |  | @ Cl=0.1, Cd= | 0.060523
|  |  |  | @ Cl=0.4, Cd= | 0.042364
|  |  |  | @ Cl=0.6, Cd= | 0.029049
alpha (deg) | Cl | Cd | Cm | Cl/Cd
-20 | -0.604 | 0.24356 | -0.107 | -2.482
-19.5 | -0.579 | 0.24046 | -0.108 | -2.406
-19 | -0.552 | 0.23691 | -0.108 | -2.332
-18.5 | -0.526 | 0.22908 | -0.109 | -2.297
-18 | -0.5 | 0.21927 | -0.109 | -2.28
-17.5 | -0.472 | 0.27976 | -0.102 | -1.686
-17 | -0.445 | 0.2144 | -0.101 | -2.077
-16.5 | -0.419 | 0.21311 | -0.1 | -1.964
-16 | -0.392 | 0.19202 | -0.101 | -2.043
-15.5 | -0.366 | 0.18296 | -0.1 | -1.998
-15 | -0.339 | 0.18126 | -0.1 | -1.87
-14.5 | -0.312 | 0.17754 | -0.101 | -1.76
-14 | -0.286 | 0.17087 | -0.101 | -1.672
-13.5 | -0.259 | 0.16465 | -0.101 | -1.573
-13 | -0.232 | 0.1607 | -0.102 | -1.444
-12.5 | -0.205 | 0.17896 | -0.1 | -1.146
-12 | -0.178 | 0.15361 | -0.102 | -1.16
-11.5 | -0.151 | 0.13588 | -0.099 | -1.111
-11 | -0.124 | 0.11906 | -0.094 | -1.039
-10.5 | -0.097 | 0.11594 | -0.092 | -0.833
-10 | -0.07 | 0.10906 | -0.093 | -0.637
-9.5 | -0.042 | 0.10644 | -0.094 | -0.398
-9 | -0.023 | 0.07933 | -0.095 | -0.285
-8.5 | 0.02 | 0.06949 | -0.098 | 0.292
-8 | 0.07 | 0.0635 | -0.101 | 1.098
-7.5 | 0.123 | 0.05824 | -0.107 | 2.106
-7 | 0.178 | 0.05399 | -0.114 | 3.297
-6.5 | 0.235 | 0.05022 | -0.117 | 4.672
-6 | 0.293 | 0.0471 | -0.122 | 6.21
-5.5 | 0.352 | 0.04392 | -0.129 | 8.013
-5 | 0.41 | 0.04204 | -0.13 | 9.761
-4.5 | 0.471 | 0.03947 | -0.136 | 11.933
-4 | 0.531 | 0.03784 | -0.138 | 14.026
-3.5 | 0.631 | 0.0251 | -0.181 | 25.123
-3 | 0.711 | 0.02123 | -0.192 | 33.513
-2.5 | 0.8 | 0.01945 | -0.203 | 41.128
-2 | 0.92 | 0.01651 | -0.22 | 55.704
-1.5 | 0.989 | 0.01627 | -0.221 | 60.812
-1 | 1.058 | 0.01665 | -0.221 | 63.523
-0.5 | 1.126 | 0.01759 | -0.222 | 64.006
0 | 1.174 | 0.01833 | -0.223 | 64.082
0.5 | 1.24 | 0.01895 | -0.223 | 65.462
1 | 1.306 | 0.01944 | -0.224 | 67.168
1.5 | 1.372 | 0.02008 | -0.225 | 68.326
2 | 1.436 | 0.02061 | -0.225 | 69.648
2.5 | 1.499 | 0.02135 | -0.226 | 70.226
3 | 1.562 | 0.02202 | -0.226 | 70.927
3.5 | 1.624 | 0.02271 | -0.227 | 71.531
4 | 1.686 | 0.02381 | -0.228 | 70.811
4.5 | 1.746 | 0.02471 | -0.228 | 70.675
5 | 1.806 | 0.02571 | -0.228 | 70.24
5.5 | 1.851 | 0.03731 | -0.227 | 49.608
6 | 1.905 | 0.03925 | -0.227 | 48.545
6.5 | 1.96 | 0.04208 | -0.227 | 46.578
7 | 2.01 | 0.04464 | -0.227 | 45.025
7.5 | 2.047 | 0.04771 | -0.227 | 42.908
8 | 2.077 | 0.05028 | -0.226 | 41.3
8.5 | 2.096 | 0.05443 | -0.226 | 38.507
9 | 1.805 | 0.06286 | -0.114 | 28.708
9.5 | 1.804 | 0.06783 | -0.112 | 26.6
10 | 1.783 | 0.07482 | -0.11 | 23.838
10.5 | 1.728 | 0.08308 | -0.109 | 20.798
11 | 1.589 | 0.09575 | -0.108 | 16.599
11.5 | 1.121 | 0.12972 | -0.106 | 8.641
12 | 1.148 | 0.14321 | -0.106 | 8.018
12.5 | 1.175 | 0.17017 | -0.106 | 6.907
13 | 1.203 | 0.18023 | -0.106 | 6.673
13.5 | 1.23 | 0.18162 | -0.107 | 6.772

## 24. Re 250k Mach 0.50 (2)
BIGFOIL.COM POLAR EXPORT
goe226
GOE 226 (MVA H.36) |  |  |  | Cl Max: | 1.754 | at alpha= | 8.5 | deg
XFOIL ncrit=9 |  |  |  | L/D Max: | 71.9678 | at alpha= | 2 | deg
Re: | 250000 |  |  | Cd Min: | 0.14363 | at alpha= | 13.5 | deg
Mach: | 0.5 |  |  | Cl=0 at alpha= | -99 | deg
|  |  |  | @ Cl=0.1, Cd= | 0.01583
|  |  |  | @ Cl=0.4, Cd= | 0.01583
|  |  |  | @ Cl=0.6, Cd= | 0.01583
alpha (deg) | Cl | Cd | Cm | Cl/Cd
0 | 1.0679 | 0.01583 | -0.2272 | 67.4605
0.5 | 1.1278 | 0.01615 | -0.2253 | 69.8328
1 | 1.1848 | 0.01667 | -0.2229 | 71.0738
1.5 | 1.2404 | 0.01728 | -0.2204 | 71.7824
2 | 1.2947 | 0.01799 | -0.2177 | 71.9678
2.5 | 1.3494 | 0.01877 | -0.2151 | 71.8913
3 | 1.3975 | 0.01966 | -0.2114 | 71.0834
3.5 | 1.4424 | 0.02074 | -0.2074 | 69.5468
4 | 1.4934 | 0.02191 | -0.2045 | 68.1607
4.5 | 1.5483 | 0.02305 | -0.202 | 67.1714
5 | 1.5858 | 0.02457 | -0.1974 | 64.5421
5.5 | 1.6321 | 0.02575 | -0.1934 | 63.3825
6 | 1.6594 | 0.0281 | -0.1879 | 59.0534
6.5 | 1.6883 | 0.03062 | -0.1828 | 55.1372
7 | 1.7287 | 0.03272 | -0.1786 | 52.8331
7.5 | 1.7264 | 0.03697 | -0.1716 | 46.6973
8 | 1.7479 | 0.04028 | -0.1665 | 43.3937
8.5 | 1.754 | 0.04459 | -0.161 | 39.3362
9 | 1.7296 | 0.05156 | -0.1551 | 33.5454
9.5 | 1.7301 | 0.05714 | -0.1509 | 30.2783
10 | 1.734 | 0.06264 | -0.1473 | 27.682
10.5 | 1.6666 | 0.07577 | -0.1448 | 21.9955
11 | 1.5557 | 0.09555 | -0.1457 | 16.2815
11.5 | 1.4819 | 0.11303 | -0.1488 | 13.1107
12 | 1.6219 | 0.10188 | -0.1415 | 15.9197
12.5 | 1.5656 | 0.11684 | -0.1445 | 13.3995
13 | 1.5259 | 0.13051 | -0.1482 | 11.6918
13.5 | 1.4957 | 0.14363 | -0.1527 | 10.4136

## 25. Re 500k Mach 0.00 (1)
BIGFOIL.COM POLAR EXPORT
goe226
GOE 226 (MVA H.36) |  |  |  | Cl Max: | 2.31 | at alpha= | 14 | deg
JavaFoil+Calcfoil stall+Eppler ext transition |  |  |  | L/D Max: | 108.761 | at alpha= | 2.5 | deg
Re: | 500000 |  |  | Cd Min: | 0.00928 | at alpha= | -2.5 | deg
Mach: | 0 |  |  | Cl=0 at alpha= | -8.7283 | deg
|  |  |  | @ Cl=0.1, Cd= | 0.040344
|  |  |  | @ Cl=0.4, Cd= | 0.015167
|  |  |  | @ Cl=0.6, Cd= | 0.0099579
alpha (deg) | Cl | Cd | Cm | Cl/Cd
-20 | -0.654 | 0.18171 | -0.078 | -3.599
-19.5 | -0.65 | 0.17194 | -0.079 | -3.778
-19 | -0.638 | 0.16504 | -0.08 | -3.863
-18.5 | -0.623 | 0.15751 | -0.08 | -3.957
-18 | -0.608 | 0.14916 | -0.08 | -4.074
-17.5 | -0.59 | 0.14328 | -0.082 | -4.119
-17 | -0.571 | 0.13587 | -0.081 | -4.199
-16.5 | -0.55 | 0.12785 | -0.084 | -4.301
-16 | -0.526 | 0.12171 | -0.083 | -4.324
-15.5 | -0.502 | 0.11611 | -0.087 | -4.324
-15 | -0.475 | 0.11142 | -0.086 | -4.261
-14.5 | -0.446 | 0.10497 | -0.089 | -4.253
-14 | -0.416 | 0.09872 | -0.091 | -4.217
-13.5 | -0.384 | 0.09402 | -0.092 | -4.083
-13 | -0.35 | 0.08835 | -0.094 | -3.964
-12.5 | -0.315 | 0.0827 | -0.097 | -3.806
-12 | -0.277 | 0.0786 | -0.097 | -3.529
-11.5 | -0.239 | 0.07336 | -0.1 | -3.257
-11 | -0.199 | 0.06897 | -0.103 | -2.884
-10.5 | -0.158 | 0.06378 | -0.109 | -2.476
-10 | -0.115 | 0.05938 | -0.111 | -1.937
-9.5 | -0.071 | 0.05564 | -0.114 | -1.274
-9 | -0.025 | 0.05372 | -0.115 | -0.474
-8.5 | 0.021 | 0.05029 | -0.118 | 0.414
-8 | 0.069 | 0.04438 | -0.126 | 1.545
-7.5 | 0.119 | 0.03787 | -0.137 | 3.135
-7 | 0.171 | 0.03184 | -0.146 | 5.38
-6.5 | 0.226 | 0.02678 | -0.154 | 8.441
-6 | 0.283 | 0.02239 | -0.161 | 12.646
-5.5 | 0.343 | 0.01876 | -0.167 | 18.263
-5 | 0.409 | 0.0146 | -0.175 | 27.986
-4.5 | 0.495 | 0.01035 | -0.19 | 47.813
-4 | 0.558 | 0.01013 | -0.192 | 55.058
-3.5 | 0.619 | 0.00988 | -0.193 | 62.649
-3 | 0.68 | 0.00982 | -0.193 | 69.269
-2.5 | 0.741 | 0.00928 | -0.194 | 79.789
-2 | 0.8 | 0.00966 | -0.195 | 82.825
-1.5 | 0.86 | 0.01264 | -0.196 | 67.998
-1 | 0.919 | 0.01117 | -0.197 | 82.343
-0.5 | 0.979 | 0.01131 | -0.197 | 86.553
0 | 1.047 | 0.01152 | -0.198 | 90.9
0.5 | 1.107 | 0.01139 | -0.199 | 97.186
1 | 1.167 | 0.01159 | -0.2 | 100.657
1.5 | 1.227 | 0.01186 | -0.2 | 103.457
2 | 1.286 | 0.01216 | -0.201 | 105.71
2.5 | 1.345 | 0.01237 | -0.202 | 108.761
3 | 1.404 | 0.01503 | -0.203 | 93.427
3.5 | 1.463 | 0.01533 | -0.203 | 95.432
4 | 1.522 | 0.01574 | -0.204 | 96.687
4.5 | 1.563 | 0.01613 | -0.202 | 96.897
5 | 1.638 | 0.01632 | -0.205 | 100.369
5.5 | 1.677 | 0.01685 | -0.204 | 99.531
6 | 1.707 | 0.02494 | -0.201 | 68.431
6.5 | 1.76 | 0.02571 | -0.201 | 68.458
7 | 1.814 | 0.02693 | -0.201 | 67.355
7.5 | 1.862 | 0.02802 | -0.202 | 66.472
8 | 1.909 | 0.02943 | -0.202 | 64.874
8.5 | 1.954 | 0.03042 | -0.202 | 64.245
9 | 1.999 | 0.0316 | -0.202 | 63.242
9.5 | 2.041 | 0.03291 | -0.203 | 62.01
10 | 2.081 | 0.03451 | -0.203 | 60.294
10.5 | 2.119 | 0.03631 | -0.203 | 58.356
11 | 2.155 | 0.038 | -0.203 | 56.699
11.5 | 2.188 | 0.03986 | -0.203 | 54.883
12 | 2.218 | 0.04164 | -0.203 | 53.277
12.5 | 2.247 | 0.04372 | -0.203 | 51.379
13 | 2.272 | 0.04574 | -0.203 | 49.677
13.5 | 2.296 | 0.04814 | -0.203 | 47.69
14 | 2.31 | 0.05052 | -0.203 | 45.719
14.5 | 2.31 | 0.053 | -0.203 | 43.594
15 | 2.308 | 0.05591 | -0.203 | 41.287
15.5 | 2.299 | 0.05895 | -0.203 | 38.997
16 | 2.283 | 0.06172 | -0.202 | 36.987
16.5 | 1.951 | 0.12456 | -0.103 | 15.662
17 | 2.238 | 0.06914 | -0.201 | 32.365
17.5 | 1.916 | 0.1377 | -0.103 | 13.915
18 | 1.894 | 0.14416 | -0.104 | 13.136
18.5 | 1.867 | 0.1509 | -0.103 | 12.371
19 | 2.093 | 0.089 | -0.198 | 23.513

## 26. Re 500k Mach 0.00 (2)
BIGFOIL.COM POLAR EXPORT
goe226
GOE 226 (MVA H.36) |  |  |  | Cl Max: | 1.9146 | at alpha= | 12.5 | deg
XFOIL ncrit=9 |  |  |  | L/D Max: | 109.75 | at alpha= | 5 | deg
Re: | 500000 |  |  | Cd Min: | 0.12681 | at alpha= | 17.5 | deg
Mach: | 0 |  |  | Cl=0 at alpha= | -8 | deg
|  |  |  | @ Cl=0.1, Cd= | 0.051874
|  |  |  | @ Cl=0.4, Cd= | 0.011724
|  |  |  | @ Cl=0.6, Cd= | 0.010571
alpha (deg) | Cl | Cd | Cm | Cl/Cd
-8.5 | -0.0641 | 0.02344 | -0.1845 | -2.7346
-8 | 0 | 0.01997 | -0.1908 | 0
-7 | 0.0635 | 0.05414 | -0.1262 | 1.1729
-6.5 | 0.1065 | 0.05147 | -0.1294 | 2.0692
-6 | 0.2402 | 0.01359 | -0.1984 | 17.6748
-5.5 | 0.2995 | 0.01275 | -0.1993 | 23.4902
-5 | 0.3589 | 0.0122 | -0.1999 | 29.418
-4.5 | 0.4185 | 0.01151 | -0.2008 | 36.3597
-4 | 0.4779 | 0.0111 | -0.2014 | 43.0541
-3.5 | 0.5369 | 0.01083 | -0.2018 | 49.5753
-3 | 0.5961 | 0.01058 | -0.2024 | 56.3422
-2.5 | 0.6548 | 0.01045 | -0.2028 | 62.6603
-2 | 0.7132 | 0.01031 | -0.2031 | 69.1756
-1.5 | 0.7719 | 0.0101 | -0.2037 | 76.4257
-1 | 0.8298 | 0.01003 | -0.204 | 82.7318
-0.5 | 0.8877 | 0.00991 | -0.2043 | 89.5762
0 | 0.9446 | 0.00994 | -0.2045 | 95.0302
0.5 | 1.0004 | 0.01007 | -0.2043 | 99.3446
1 | 1.0556 | 0.0102 | -0.2041 | 103.4902
1.5 | 1.1094 | 0.0104 | -0.2036 | 106.6731
2 | 1.1605 | 0.01072 | -0.2027 | 108.2556
2.5 | 1.2089 | 0.01125 | -0.2014 | 107.4578
3 | 1.2563 | 0.01189 | -0.2 | 105.6602
3.5 | 1.3061 | 0.01236 | -0.199 | 105.6715
4.5 | 1.4051 | 0.01319 | -0.1971 | 106.5277
5 | 1.4498 | 0.01321 | -0.1951 | 109.7502
5.5 | 1.4984 | 0.01375 | -0.194 | 108.9745
6 | 1.5448 | 0.01449 | -0.1925 | 106.6115
6.5 | 1.5916 | 0.01496 | -0.1912 | 106.3904
7 | 1.6325 | 0.01564 | -0.1888 | 104.3798
7.5 | 1.6722 | 0.0163 | -0.1862 | 102.589
8 | 1.7088 | 0.01708 | -0.1834 | 100.0468
8.5 | 1.7462 | 0.01789 | -0.1808 | 97.6076
9 | 1.7795 | 0.01891 | -0.1777 | 94.1036
9.5 | 1.8139 | 0.01993 | -0.1751 | 91.0135
10 | 1.8442 | 0.02125 | -0.1721 | 86.7859
10.5 | 1.8711 | 0.02287 | -0.1689 | 81.8146
11 | 1.8912 | 0.02504 | -0.1651 | 75.5272
11.5 | 1.9046 | 0.02783 | -0.1609 | 68.4369
12 | 1.9107 | 0.03131 | -0.1563 | 61.0252
12.5 | 1.9146 | 0.03516 | -0.152 | 54.4539
13 | 1.9112 | 0.03995 | -0.1476 | 47.8398
13.5 | 1.8893 | 0.04695 | -0.1428 | 40.2407
14 | 1.8382 | 0.0577 | -0.1379 | 31.8579
14.5 | 1.7826 | 0.06997 | -0.1345 | 25.4766
15 | 1.755 | 0.07955 | -0.1328 | 22.0616
15.5 | 1.7326 | 0.08891 | -0.132 | 19.4871
16 | 1.7155 | 0.09784 | -0.1318 | 17.5337
16.5 | 1.6918 | 0.10804 | -0.1324 | 15.659
17 | 1.6723 | 0.11781 | -0.1336 | 14.1949
17.5 | 1.6587 | 0.12681 | -0.1352 | 13.0802

## 27. Re 500k Mach 0.10 (1)
BIGFOIL.COM POLAR EXPORT
goe226
GOE 226 (MVA H.36) |  |  |  | Cl Max: | 2.307 | at alpha= | 14 | deg
JavaFoil+Calcfoil stall+Eppler ext transition |  |  |  | L/D Max: | 103.69 | at alpha= | 1.5 | deg
Re: | 500000 |  |  | Cd Min: | 0.00917 | at alpha= | -2 | deg
Mach: | 0.1 |  |  | Cl=0 at alpha= | -8.7234 | deg
|  |  |  | @ Cl=0.1, Cd= | 0.040078
|  |  |  | @ Cl=0.4, Cd= | 0.015534
|  |  |  | @ Cl=0.6, Cd= | 0.010008
alpha (deg) | Cl | Cd | Cm | Cl/Cd
-20 | -0.634 | 0.18354 | -0.078 | -3.456
-19.5 | -0.632 | 0.17636 | -0.078 | -3.586
-19 | -0.622 | 0.16649 | -0.079 | -3.739
-18.5 | -0.61 | 0.15959 | -0.081 | -3.825
-18 | -0.596 | 0.15178 | -0.08 | -3.927
-17.5 | -0.58 | 0.14426 | -0.081 | -4.022
-17 | -0.562 | 0.13717 | -0.083 | -4.1
-16.5 | -0.542 | 0.12942 | -0.083 | -4.192
-16 | -0.521 | 0.12302 | -0.086 | -4.236
-15.5 | -0.497 | 0.11579 | -0.085 | -4.292
-15 | -0.472 | 0.11123 | -0.088 | -4.239
-14.5 | -0.443 | 0.10531 | -0.088 | -4.211
-14 | -0.414 | 0.10078 | -0.091 | -4.11
-13.5 | -0.383 | 0.09456 | -0.093 | -4.048
-13 | -0.349 | 0.08978 | -0.094 | -3.89
-12.5 | -0.314 | 0.08269 | -0.096 | -3.8
-12 | -0.277 | 0.07933 | -0.097 | -3.494
-11.5 | -0.239 | 0.07381 | -0.099 | -3.235
-11 | -0.199 | 0.06979 | -0.101 | -2.849
-10.5 | -0.158 | 0.06422 | -0.108 | -2.459
-10 | -0.115 | 0.0599 | -0.111 | -1.923
-9.5 | -0.071 | 0.05612 | -0.114 | -1.266
-9 | -0.026 | 0.05407 | -0.115 | -0.472
-8.5 | 0.021 | 0.05063 | -0.118 | 0.412
-8 | 0.069 | 0.04502 | -0.126 | 1.526
-7.5 | 0.12 | 0.03689 | -0.14 | 3.242
-7 | 0.172 | 0.03132 | -0.148 | 5.503
-6.5 | 0.226 | 0.02748 | -0.153 | 8.236
-6 | 0.284 | 0.023 | -0.16 | 12.327
-5.5 | 0.343 | 0.01915 | -0.167 | 17.93
-5 | 0.41 | 0.0149 | -0.176 | 27.503
-4.5 | 0.475 | 0.01273 | -0.181 | 37.288
-4 | 0.56 | 0.01015 | -0.193 | 55.195
-3.5 | 0.622 | 0.00993 | -0.194 | 62.675
-3 | 0.684 | 0.00976 | -0.194 | 70.031
-2.5 | 0.744 | 0.00932 | -0.195 | 79.851
-2 | 0.804 | 0.00917 | -0.196 | 87.723
-1.5 | 0.864 | 0.01261 | -0.197 | 68.507
-1 | 0.924 | 0.01119 | -0.198 | 82.549
-0.5 | 0.984 | 0.0114 | -0.198 | 86.337
0 | 1.052 | 0.0116 | -0.199 | 90.712
0.5 | 1.112 | 0.01135 | -0.2 | 97.976
1 | 1.173 | 0.01162 | -0.201 | 100.955
1.5 | 1.233 | 0.01189 | -0.201 | 103.69
2 | 1.292 | 0.01444 | -0.202 | 89.495
2.5 | 1.352 | 0.01481 | -0.203 | 91.28
3 | 1.397 | 0.01519 | -0.202 | 91.926
3.5 | 1.47 | 0.01542 | -0.204 | 95.348
4 | 1.513 | 0.01589 | -0.203 | 95.216
4.5 | 1.569 | 0.01627 | -0.203 | 96.488
5 | 1.627 | 0.01653 | -0.204 | 98.415
5.5 | 1.682 | 0.01696 | -0.204 | 99.176
6 | 1.714 | 0.02508 | -0.202 | 68.331
6.5 | 1.768 | 0.02612 | -0.202 | 67.714
7 | 1.821 | 0.02715 | -0.202 | 67.062
7.5 | 1.869 | 0.02825 | -0.202 | 66.167
8 | 1.916 | 0.02976 | -0.203 | 64.388
8.5 | 1.961 | 0.03079 | -0.203 | 63.702
9 | 2.006 | 0.03201 | -0.203 | 62.658
9.5 | 2.047 | 0.03336 | -0.203 | 61.366
10 | 2.087 | 0.03504 | -0.204 | 59.553
10.5 | 2.125 | 0.03699 | -0.204 | 57.44
11 | 2.159 | 0.03843 | -0.204 | 56.181
11.5 | 2.191 | 0.04035 | -0.204 | 54.3
12 | 2.221 | 0.0422 | -0.204 | 52.622
12.5 | 2.248 | 0.04438 | -0.204 | 50.654
13 | 2.273 | 0.0465 | -0.204 | 48.887
13.5 | 2.295 | 0.04902 | -0.204 | 46.824
14 | 2.307 | 0.05152 | -0.204 | 44.786
14.5 | 2.305 | 0.05415 | -0.204 | 42.573
15 | 2.301 | 0.05722 | -0.204 | 40.202
15.5 | 2.286 | 0.06027 | -0.203 | 37.934
16 | 2.268 | 0.06362 | -0.203 | 35.646
16.5 | 2.242 | 0.06718 | -0.202 | 33.366
17 | 1.917 | 0.13261 | -0.104 | 14.459
17.5 | 2.178 | 0.07536 | -0.201 | 28.905
18 | 1.867 | 0.1458 | -0.105 | 12.804
18.5 | 1.835 | 0.1534 | -0.104 | 11.964
19 | 2.047 | 0.09272 | -0.198 | 22.078

## 28. Re 500k Mach 0.10 (2)
BIGFOIL.COM POLAR EXPORT
goe226
GOE 226 (MVA H.36) |  |  |  | Cl Max: | 1.9133 | at alpha= | 12.5 | deg
XFOIL ncrit=9 |  |  |  | L/D Max: | 109.116 | at alpha= | 5 | deg
Re: | 500000 |  |  | Cd Min: | 0.13066 | at alpha= | 17.5 | deg
Mach: | 0.1 |  |  | Cl=0 at alpha= | -7.9634 | deg
|  |  |  | @ Cl=0.1, Cd= | 0.016716
|  |  |  | @ Cl=0.4, Cd= | 0.011823
|  |  |  | @ Cl=0.6, Cd= | 0.010627
alpha (deg) | Cl | Cd | Cm | Cl/Cd
-8.5 | -0.0775 | 0.02736 | -0.1762 | -2.8326
-8 | -0.0047 | 0.02105 | -0.1899 | -0.22328
-7.5 | 0.0595 | 0.018 | -0.1948 | 3.3056
-7 | 0.1191 | 0.01611 | -0.1967 | 7.3929
-6.5 | 0.1794 | 0.015 | -0.198 | 11.96
-6 | 0.2401 | 0.014 | -0.1992 | 17.15
-5.5 | 0.3 | 0.01288 | -0.2002 | 23.2919
-5 | 0.36 | 0.01229 | -0.2009 | 29.2921
-4.5 | 0.42 | 0.01159 | -0.2018 | 36.2381
-4 | 0.4798 | 0.01125 | -0.2023 | 42.6489
-3 | 0.599 | 0.01063 | -0.2034 | 56.35
-2.5 | 0.6582 | 0.01048 | -0.2038 | 62.8053
-2 | 0.7171 | 0.01035 | -0.2041 | 69.285
-1.5 | 0.776 | 0.01017 | -0.2046 | 76.3029
-1 | 0.8344 | 0.01008 | -0.205 | 82.7778
-0.5 | 0.8925 | 0.00998 | -0.2053 | 89.4289
0 | 0.9498 | 0.01 | -0.2054 | 94.98
0.5 | 1.0059 | 0.01013 | -0.2052 | 99.2991
1 | 1.0612 | 0.01027 | -0.2049 | 103.3301
1.5 | 1.1151 | 0.01048 | -0.2044 | 106.4027
2 | 1.1663 | 0.01081 | -0.2034 | 107.8908
2.5 | 1.2142 | 0.01141 | -0.202 | 106.4154
3 | 1.2624 | 0.01201 | -0.2006 | 105.1124
3.5 | 1.3119 | 0.01252 | -0.1995 | 104.7843
4 | 1.3628 | 0.0129 | -0.1987 | 105.6434
4.5 | 1.4113 | 0.01339 | -0.1975 | 105.3996
5 | 1.4567 | 0.01335 | -0.1955 | 109.1161
5.5 | 1.5049 | 0.01393 | -0.1942 | 108.033
6 | 1.5517 | 0.01464 | -0.1927 | 105.9904
6.5 | 1.598 | 0.01516 | -0.1912 | 105.409
7 | 1.6379 | 0.01591 | -0.1885 | 102.9478
7.5 | 1.6778 | 0.01655 | -0.1859 | 101.3776
8 | 1.7138 | 0.01743 | -0.1829 | 98.3247
8.5 | 1.7516 | 0.01823 | -0.1803 | 96.0834
9 | 1.7838 | 0.01939 | -0.1771 | 91.9959
9.5 | 1.8184 | 0.02043 | -0.1744 | 89.0064
10 | 1.8491 | 0.02181 | -0.1714 | 84.7822
10.5 | 1.8748 | 0.02357 | -0.1681 | 79.5418
11 | 1.8926 | 0.02598 | -0.1641 | 72.8483
11.5 | 1.9059 | 0.02886 | -0.1599 | 66.0395
12 | 1.9112 | 0.0325 | -0.1553 | 58.8062
12.5 | 1.9133 | 0.03664 | -0.1509 | 52.2189
13 | 1.9094 | 0.04162 | -0.1466 | 45.877
13.5 | 1.8815 | 0.0494 | -0.1418 | 38.087
14 | 1.8293 | 0.06049 | -0.1373 | 30.2414
14.5 | 1.7732 | 0.07302 | -0.1342 | 24.2838
15 | 1.7456 | 0.08276 | -0.1328 | 21.0923
15.5 | 1.7221 | 0.09238 | -0.1322 | 18.6415
16 | 1.7043 | 0.10156 | -0.1322 | 16.7812
16.5 | 1.6803 | 0.11191 | -0.1331 | 15.0147
17 | 1.6613 | 0.12171 | -0.1345 | 13.6497
17.5 | 1.6484 | 0.13066 | -0.1363 | 12.6159

## 29. Re 500k Mach 0.25 (1)
BIGFOIL.COM POLAR EXPORT
goe226
GOE 226 (MVA H.36) |  |  |  | Cl Max: | 2.28 | at alpha= | 13.5 | deg
JavaFoil+Calcfoil stall+Eppler ext transition |  |  |  | L/D Max: | 95.734 | at alpha= | 5.5 | deg
Re: | 500000 |  |  | Cd Min: | 0.00923 | at alpha= | -2.5 | deg
Mach: | 0.25 |  |  | Cl=0 at alpha= | -8.7234 | deg
|  |  |  | @ Cl=0.1, Cd= | 0.044948
|  |  |  | @ Cl=0.4, Cd= | 0.018944
|  |  |  | @ Cl=0.6, Cd= | 0.010108
alpha (deg) | Cl | Cd | Cm | Cl/Cd
-20 | -0.461 | 0.21854 | -0.077 | -2.11
-19.5 | -0.482 | 0.20265 | -0.078 | -2.38
-19 | -0.49 | 0.19058 | -0.079 | -2.57
-18.5 | -0.494 | 0.17837 | -0.08 | -2.771
-18 | -0.496 | 0.16817 | -0.08 | -2.947
-17.5 | -0.494 | 0.15901 | -0.081 | -3.107
-17 | -0.489 | 0.14921 | -0.081 | -3.279
-16.5 | -0.481 | 0.1425 | -0.083 | -3.378
-16 | -0.47 | 0.13272 | -0.084 | -3.544
-15.5 | -0.456 | 0.12655 | -0.084 | -3.602
-15 | -0.438 | 0.12011 | -0.085 | -3.651
-14.5 | -0.418 | 0.11251 | -0.085 | -3.713
-14 | -0.394 | 0.1055 | -0.087 | -3.738
-13.5 | -0.368 | 0.09935 | -0.087 | -3.702
-13 | -0.339 | 0.09335 | -0.091 | -3.632
-12.5 | -0.308 | 0.08774 | -0.095 | -3.507
-12 | -0.273 | 0.08234 | -0.097 | -3.322
-11.5 | -0.237 | 0.07662 | -0.099 | -3.094
-11 | -0.198 | 0.07235 | -0.101 | -2.742
-10.5 | -0.158 | 0.06748 | -0.103 | -2.338
-10 | -0.116 | 0.06235 | -0.11 | -1.857
-9.5 | -0.072 | 0.05798 | -0.114 | -1.236
-9 | -0.026 | 0.0555 | -0.115 | -0.466
-8.5 | 0.021 | 0.05224 | -0.118 | 0.405
-8 | 0.07 | 0.04832 | -0.121 | 1.438
-7.5 | 0.12 | 0.0427 | -0.133 | 2.813
-7 | 0.174 | 0.03624 | -0.145 | 4.79
-6.5 | 0.23 | 0.03059 | -0.154 | 7.506
-6 | 0.285 | 0.02659 | -0.158 | 10.735
-5.5 | 0.348 | 0.0214 | -0.167 | 16.236
-5 | 0.413 | 0.01833 | -0.175 | 22.53
-4.5 | 0.482 | 0.01397 | -0.183 | 34.467
-4 | 0.574 | 0.0102 | -0.197 | 56.203
-3.5 | 0.639 | 0.00997 | -0.199 | 64.084
-3 | 0.702 | 0.00983 | -0.2 | 71.401
-2.5 | 0.764 | 0.00923 | -0.201 | 82.773
-2 | 0.826 | 0.01225 | -0.202 | 67.436
-1.5 | 0.887 | 0.01292 | -0.202 | 68.678
-1 | 0.949 | 0.01327 | -0.201 | 71.511
-0.5 | 1.01 | 0.01357 | -0.202 | 74.448
0 | 1.068 | 0.0139 | -0.202 | 76.834
0.5 | 1.129 | 0.01417 | -0.203 | 79.723
1 | 1.19 | 0.01414 | -0.204 | 84.114
1.5 | 1.25 | 0.01463 | -0.204 | 85.489
2 | 1.309 | 0.01472 | -0.205 | 88.934
2.5 | 1.368 | 0.01538 | -0.205 | 88.954
3 | 1.427 | 0.0158 | -0.206 | 90.313
3.5 | 1.487 | 0.01613 | -0.207 | 92.153
4 | 1.544 | 0.01655 | -0.207 | 93.274
4.5 | 1.599 | 0.01703 | -0.207 | 93.921
5 | 1.657 | 0.01733 | -0.208 | 95.594
5.5 | 1.713 | 0.01789 | -0.208 | 95.734
6 | 1.754 | 0.02656 | -0.207 | 66.023
6.5 | 1.808 | 0.02757 | -0.207 | 65.594
7 | 1.861 | 0.02867 | -0.207 | 64.924
7.5 | 1.91 | 0.03011 | -0.207 | 63.431
8 | 1.956 | 0.03191 | -0.208 | 61.3
8.5 | 2.001 | 0.03316 | -0.208 | 60.341
9 | 2.043 | 0.03471 | -0.208 | 58.863
9.5 | 2.082 | 0.03614 | -0.208 | 57.599
10 | 2.117 | 0.03824 | -0.208 | 55.37
10.5 | 2.151 | 0.04019 | -0.208 | 53.506
11 | 2.181 | 0.04227 | -0.209 | 51.594
11.5 | 2.208 | 0.04459 | -0.209 | 49.516
12 | 2.231 | 0.04682 | -0.208 | 47.643
12.5 | 2.251 | 0.04948 | -0.208 | 45.498
13 | 2.267 | 0.05218 | -0.208 | 43.439
13.5 | 2.28 | 0.05519 | -0.208 | 41.308
14 | 2.275 | 0.05822 | -0.208 | 39.084
14.5 | 1.937 | 0.10521 | -0.105 | 18.408
15 | 1.916 | 0.11111 | -0.106 | 17.248
15.5 | 1.887 | 0.11813 | -0.105 | 15.978
16 | 1.851 | 0.12555 | -0.105 | 14.742
16.5 | 1.806 | 0.13249 | -0.104 | 13.63
17 | 1.754 | 0.1407 | -0.105 | 12.466
17.5 | 1.695 | 0.15012 | -0.106 | 11.291
18 | 1.838 | 0.10207 | -0.201 | 18.005
18.5 | 1.747 | 0.11032 | -0.2 | 15.833

## 30. Re 500k Mach 0.25 (2)
BIGFOIL.COM POLAR EXPORT
goe226
GOE 226 (MVA H.36) |  |  |  | Cl Max: | 1.9104 | at alpha= | 12 | deg
XFOIL ncrit=9 |  |  |  | L/D Max: | 104.271 | at alpha= | 1.5 | deg
Re: | 500000 |  |  | Cd Min: | 0.22531 | at alpha= | -20 | deg
Mach: | 0.25 |  |  | Cl=0 at alpha= | -9.8802 | deg
|  |  |  | @ Cl=0.1, Cd= | 0.027903
|  |  |  | @ Cl=0.4, Cd= | 0.0125
|  |  |  | @ Cl=0.6, Cd= | 0.011011
alpha (deg) | Cl | Cd | Cm | Cl/Cd
-20 | -0.3759 | 0.22531 | -0.0198 | -1.6684
-19.5 | -0.3548 | 0.2195 | -0.0239 | -1.6164
-19 | -0.3349 | 0.21275 | -0.0283 | -1.5741
-18.5 | -0.3177 | 0.20526 | -0.0333 | -1.5478
-18 | -0.2954 | 0.19998 | -0.0364 | -1.4771
-17.5 | -0.2747 | 0.19424 | -0.0401 | -1.4142
-17 | -0.259 | 0.18687 | -0.0452 | -1.386
-16.5 | -0.242 | 0.18051 | -0.0484 | -1.3406
-16 | -0.2112 | 0.17437 | -0.054 | -1.2112
-15.5 | -0.1833 | 0.16702 | -0.0607 | -1.0975
-15 | -0.1652 | 0.15865 | -0.0668 | -1.0413
-14.5 | -0.1429 | 0.15355 | -0.0687 | -0.93064
-14 | -0.126 | 0.14824 | -0.0705 | -0.84997
-13.5 | -0.1209 | 0.14044 | -0.0747 | -0.86087
-13 | -0.0984 | 0.13565 | -0.0753 | -0.7254
-12.5 | -0.0808 | 0.13061 | -0.0769 | -0.61864
-12 | -0.0778 | 0.1227 | -0.082 | -0.63407
-11.5 | -0.0531 | 0.1181 | -0.0822 | -0.44962
-11 | -0.0336 | 0.11319 | -0.0839 | -0.29685
-10.5 | -0.0328 | 0.1052 | -0.09 | -0.31179
-10 | -0.0052 | 0.10096 | -0.0898 | -0.051506
-9.5 | 0.0165 | 0.09623 | -0.0918 | 0.17146
-8.5 | 0.0464 | 0.08429 | -0.0986 | 0.55048
-7 | 0.1087 | 0.01875 | -0.1991 | 5.7973
-6.5 | 0.1731 | 0.01676 | -0.2017 | 10.3282
-6 | 0.2378 | 0.01529 | -0.2037 | 15.5526
-5.5 | 0.3022 | 0.01373 | -0.2054 | 22.0102
-5 | 0.3651 | 0.01292 | -0.2063 | 28.2585
-4.5 | 0.4282 | 0.01216 | -0.2071 | 35.2138
-4 | 0.4907 | 0.01166 | -0.2078 | 42.084
-3.5 | 0.5532 | 0.0112 | -0.2084 | 49.3929
-3 | 0.6152 | 0.01095 | -0.2089 | 56.1826
-2.5 | 0.6769 | 0.01075 | -0.2093 | 62.9674
-2 | 0.7381 | 0.01059 | -0.2096 | 69.6978
-1.5 | 0.7988 | 0.0105 | -0.2099 | 76.0762
-1 | 0.8593 | 0.01038 | -0.2102 | 82.7842
-0.5 | 0.9194 | 0.0103 | -0.2104 | 89.2621
0 | 0.9784 | 0.0103 | -0.2104 | 94.9903
0.5 | 1.0357 | 0.01044 | -0.2101 | 99.205
1 | 1.0913 | 0.01068 | -0.2093 | 102.1816
1.5 | 1.1449 | 0.01098 | -0.2084 | 104.2714
2 | 1.1947 | 0.01155 | -0.2068 | 103.4372
2.5 | 1.2438 | 0.01218 | -0.2051 | 102.1182
3 | 1.2938 | 0.01276 | -0.2036 | 101.395
3.5 | 1.3454 | 0.01325 | -0.2024 | 101.5396
4 | 1.3953 | 0.0138 | -0.2009 | 101.1087
4.5 | 1.446 | 0.01424 | -0.1996 | 101.5449
5 | 1.4948 | 0.01458 | -0.1979 | 102.524
5.5 | 1.5369 | 0.01505 | -0.1948 | 102.1196
6 | 1.5822 | 0.01565 | -0.1925 | 101.099
6.5 | 1.6256 | 0.01645 | -0.1899 | 98.8207
7 | 1.6675 | 0.01729 | -0.1872 | 96.443
7.5 | 1.7057 | 0.01822 | -0.1841 | 93.6169
8 | 1.7424 | 0.0193 | -0.1809 | 90.2798
8.5 | 1.7768 | 0.02056 | -0.1776 | 86.4202
9 | 1.8116 | 0.02187 | -0.1746 | 82.8349
9.5 | 1.8418 | 0.02353 | -0.1711 | 78.2745
10 | 1.869 | 0.02549 | -0.1676 | 73.3229
10.5 | 1.8914 | 0.02789 | -0.1638 | 67.8164
11 | 1.902 | 0.03126 | -0.1592 | 60.8445
11.5 | 1.9103 | 0.03501 | -0.1548 | 54.5644
12 | 1.9104 | 0.03973 | -0.1503 | 48.0846
12.5 | 1.9077 | 0.04504 | -0.1463 | 42.3557
13 | 1.8942 | 0.05173 | -0.1424 | 36.6171
13.5 | 1.8473 | 0.06234 | -0.1384 | 29.6327
14 | 1.7896 | 0.07493 | -0.1354 | 23.8836
14.5 | 1.7303 | 0.08867 | -0.1342 | 19.5139
15 | 1.6983 | 0.09968 | -0.134 | 17.0375
15.5 | 1.6716 | 0.11039 | -0.1348 | 15.1427
16 | 1.6529 | 0.12018 | -0.136 | 13.7535
16.5 | 1.6319 | 0.13055 | -0.138 | 12.5002
17 | 1.6143 | 0.14053 | -0.1406 | 11.4872

## 31. Re 500k Mach 0.50 (1)
BIGFOIL.COM POLAR EXPORT
goe226
GOE 226 (MVA H.36) |  |  |  | Cl Max: | 2.116 | at alpha= | 9 | deg
JavaFoil+Calcfoil stall+Eppler ext transition |  |  |  | L/D Max: | 85.94 | at alpha= | 4.5 | deg
Re: | 500000 |  |  | Cd Min: | 0.01363 | at alpha= | -2 | deg
Mach: | 0.5 |  |  | Cl=0 at alpha= | -8.7326 | deg
|  |  |  | @ Cl=0.1, Cd= | 0.055594
|  |  |  | @ Cl=0.4, Cd= | 0.03192
|  |  |  | @ Cl=0.6, Cd= | 0.019425
alpha (deg) | Cl | Cd | Cm | Cl/Cd
-20 | -0.605 | 0.20977 | -0.108 | -2.882
-19.5 | -0.579 | 0.20622 | -0.109 | -2.806
-19 | -0.552 | 0.19847 | -0.109 | -2.784
-18.5 | -0.526 | 0.19385 | -0.11 | -2.715
-18 | -0.5 | 0.18836 | -0.11 | -2.655
-17.5 | -0.472 | 0.22967 | -0.104 | -2.056
-17 | -0.446 | 0.18655 | -0.106 | -2.391
-16.5 | -0.419 | 0.18122 | -0.103 | -2.312
-16 | -0.392 | 0.16392 | -0.103 | -2.394
-15.5 | -0.366 | 0.15926 | -0.102 | -2.297
-15 | -0.339 | 0.15515 | -0.102 | -2.186
-14.5 | -0.313 | 0.15007 | -0.102 | -2.083
-14 | -0.286 | 0.1436 | -0.102 | -1.99
-13.5 | -0.259 | 0.14085 | -0.103 | -1.839
-13 | -0.232 | 0.13678 | -0.103 | -1.697
-12.5 | -0.205 | 0.14751 | -0.101 | -1.39
-12 | -0.178 | 0.12767 | -0.103 | -1.396
-11.5 | -0.151 | 0.11919 | -0.104 | -1.269
-11 | -0.124 | 0.1035 | -0.096 | -1.196
-10.5 | -0.097 | 0.10154 | -0.095 | -0.952
-10 | -0.07 | 0.09486 | -0.096 | -0.733
-9.5 | -0.042 | 0.0924 | -0.096 | -0.458
-9 | -0.023 | 0.07132 | -0.098 | -0.317
-8.5 | 0.02 | 0.06381 | -0.101 | 0.319
-8 | 0.07 | 0.05817 | -0.112 | 1.203
-7.5 | 0.123 | 0.05362 | -0.117 | 2.297
-7 | 0.179 | 0.04896 | -0.127 | 3.662
-6.5 | 0.237 | 0.04463 | -0.134 | 5.312
-6 | 0.296 | 0.04158 | -0.138 | 7.116
-5.5 | 0.362 | 0.03501 | -0.157 | 10.339
-5 | 0.43 | 0.02948 | -0.169 | 14.598
-4.5 | 0.505 | 0.02382 | -0.182 | 21.196
-4 | 0.578 | 0.02048 | -0.189 | 28.236
-3.5 | 0.662 | 0.01645 | -0.2 | 40.259
-3 | 0.737 | 0.01518 | -0.204 | 48.538
-2.5 | 0.852 | 0.01395 | -0.22 | 61.059
-2 | 0.921 | 0.01363 | -0.221 | 67.548
-1.5 | 0.99 | 0.01394 | -0.222 | 70.967
-1 | 1.058 | 0.01426 | -0.222 | 74.186
-0.5 | 1.126 | 0.01505 | -0.223 | 74.803
0 | 1.179 | 0.01559 | -0.224 | 75.645
0.5 | 1.245 | 0.0157 | -0.225 | 79.316
1 | 1.311 | 0.01616 | -0.225 | 81.164
1.5 | 1.378 | 0.01664 | -0.226 | 82.81
2 | 1.442 | 0.01737 | -0.227 | 83.064
2.5 | 1.507 | 0.01792 | -0.227 | 84.063
3 | 1.57 | 0.01856 | -0.228 | 84.623
3.5 | 1.633 | 0.01907 | -0.229 | 85.643
4 | 1.696 | 0.01982 | -0.229 | 85.569
4.5 | 1.756 | 0.02043 | -0.23 | 85.94
5 | 1.817 | 0.02129 | -0.23 | 85.361
5.5 | 1.858 | 0.03295 | -0.228 | 56.377
6 | 1.913 | 0.03495 | -0.228 | 54.746
6.5 | 1.968 | 0.03731 | -0.228 | 52.749
7 | 2.018 | 0.03941 | -0.228 | 51.218
7.5 | 2.056 | 0.04185 | -0.228 | 49.12
8 | 2.087 | 0.0447 | -0.228 | 46.695
8.5 | 2.108 | 0.04867 | -0.228 | 43.308
9 | 2.116 | 0.0523 | -0.227 | 40.459
9.5 | 2.109 | 0.0564 | -0.227 | 37.397
10 | 1.785 | 0.06911 | -0.114 | 25.824
10.5 | 1.729 | 0.0765 | -0.111 | 22.599
11 | 1.59 | 0.08655 | -0.109 | 18.371
11.5 | 1.121 | 0.11257 | -0.107 | 9.959
12 | 1.148 | 0.12228 | -0.107 | 9.391
12.5 | 1.175 | 0.14398 | -0.107 | 8.164
13 | 1.203 | 0.14782 | -0.107 | 8.137
13.5 | 1.23 | 0.1533 | -0.109 | 8.025
14 | 1.26 | 0.16263 | -0.117 | 7.745

## 32. Re 500k Mach 0.50 (2)
BIGFOIL.COM POLAR EXPORT
goe226
GOE 226 (MVA H.36) |  |  |  | Cl Max: | 1.8975 | at alpha= | 11 | deg
XFOIL ncrit=9 |  |  |  | L/D Max: | 89.8894 | at alpha= | 0.5 | deg
Re: | 500000 |  |  | Cd Min: | 0.24146 | at alpha= | -20 | deg
Mach: | 0.5 |  |  | Cl=0 at alpha= | -11.9104 | deg
|  |  |  | @ Cl=0.1, Cd= | 0.10247
|  |  |  | @ Cl=0.4, Cd= | 0.027802
|  |  |  | @ Cl=0.6, Cd= | 0.013612
alpha (deg) | Cl | Cd | Cm | Cl/Cd
-20 | -0.3745 | 0.24146 | -0.0261 | -1.551
-19.5 | -0.3491 | 0.2342 | -0.0312 | -1.4906
-19 | -0.3252 | 0.22614 | -0.037 | -1.438
-18.5 | -0.3015 | 0.21845 | -0.0422 | -1.3802
-18 | -0.2755 | 0.21213 | -0.0462 | -1.2987
-17.5 | -0.2507 | 0.2055 | -0.051 | -1.22
-16.5 | -0.1828 | 0.1879 | -0.0676 | -0.97286
-16 | -0.1548 | 0.1813 | -0.072 | -0.85383
-15.5 | -0.1359 | 0.17424 | -0.0758 | -0.77996
-15 | -0.1178 | 0.16722 | -0.079 | -0.70446
-14.5 | -0.0942 | 0.16148 | -0.0808 | -0.58335
-13.5 | -0.0602 | 0.14807 | -0.0881 | -0.40656
-13 | -0.0353 | 0.1424 | -0.089 | -0.24789
-12.5 | -0.014 | 0.13664 | -0.0913 | -0.10246
-12 | -0.005 | 0.1296 | -0.0965 | -0.03858
-11.5 | 0.0229 | 0.124 | -0.0967 | 0.18468
-11 | 0.0454 | 0.11846 | -0.0991 | 0.38325
-10.5 | 0.0501 | 0.11177 | -0.1051 | 0.44824
-10 | 0.0825 | 0.10634 | -0.1047 | 0.77581
-9.5 | 0.106 | 0.10115 | -0.107 | 1.0479
-9 | 0.1075 | 0.09467 | -0.1142 | 1.1355
-8.5 | 0.1443 | 0.08963 | -0.113 | 1.61
-8 | 0.1692 | 0.08487 | -0.1152 | 1.9936
-7.5 | 0.1721 | 0.07822 | -0.1239 | 2.2002
-7 | 0.2098 | 0.07389 | -0.1223 | 2.8394
-6.5 | 0.237 | 0.06948 | -0.1248 | 3.4111
-6 | 0.2455 | 0.06223 | -0.1359 | 3.945
-5.5 | 0.2729 | 0.05543 | -0.1391 | 4.9233
-5 | 0.3107 | 0.04887 | -0.1482 | 6.3577
-4.5 | 0.446 | 0.01695 | -0.2253 | 26.3127
-4 | 0.5276 | 0.01491 | -0.2291 | 35.3856
-3.5 | 0.6057 | 0.01351 | -0.2311 | 44.8335
-3 | 0.6802 | 0.01284 | -0.2317 | 52.9751
-2.5 | 0.753 | 0.01237 | -0.2321 | 60.8731
-2 | 0.8238 | 0.01214 | -0.232 | 67.8583
-1.5 | 0.893 | 0.01202 | -0.2316 | 74.2928
-1 | 0.9608 | 0.01187 | -0.2312 | 80.9436
-0.5 | 1.0252 | 0.0119 | -0.2302 | 86.1513
0 | 1.0844 | 0.01214 | -0.2283 | 89.3245
0.5 | 1.138 | 0.01266 | -0.2256 | 89.8894
1 | 1.1899 | 0.01337 | -0.2226 | 88.9978
1.5 | 1.2402 | 0.0141 | -0.2192 | 87.9574
2 | 1.2872 | 0.01497 | -0.2153 | 85.9853
2.5 | 1.3397 | 0.0158 | -0.2125 | 84.7911
3 | 1.39 | 0.01681 | -0.2095 | 82.6889
3.5 | 1.4422 | 0.01776 | -0.2067 | 81.205
4 | 1.4941 | 0.01888 | -0.2039 | 79.1367
4.5 | 1.5444 | 0.01997 | -0.201 | 77.336
5 | 1.5926 | 0.02123 | -0.1978 | 75.0165
5.5 | 1.6386 | 0.02259 | -0.1944 | 72.5365
6 | 1.6773 | 0.02373 | -0.1898 | 70.6827
6.5 | 1.7174 | 0.02562 | -0.1858 | 67.0336
7 | 1.7534 | 0.02777 | -0.1815 | 63.1401
7.5 | 1.7857 | 0.03026 | -0.177 | 59.0119
8 | 1.8121 | 0.03319 | -0.1724 | 54.5978
8.5 | 1.8355 | 0.03661 | -0.1679 | 50.1366
9 | 1.8576 | 0.04043 | -0.1638 | 45.9461
9.5 | 1.8767 | 0.04465 | -0.1597 | 42.0314
10 | 1.889 | 0.04959 | -0.1557 | 38.0924
10.5 | 1.8964 | 0.05507 | -0.1518 | 34.4362
11 | 1.8975 | 0.06123 | -0.148 | 30.9897
11.5 | 1.8915 | 0.06822 | -0.1447 | 27.7265
12 | 1.877 | 0.07622 | -0.1418 | 24.6261
12.5 | 1.8571 | 0.08507 | -0.1397 | 21.8303
13 | 1.8333 | 0.09465 | -0.1385 | 19.3693
13.5 | 1.8019 | 0.10547 | -0.1385 | 17.0845
14 | 1.748 | 0.11919 | -0.1406 | 14.6657
14.5 | 1.6863 | 0.13458 | -0.1451 | 12.5301
15 | 1.6276 | 0.15074 | -0.1517 | 10.7974
15.5 | 1.6012 | 0.16344 | -0.1572 | 9.7969
16 | 1.5879 | 0.1747 | -0.1625 | 9.0893

## 33. Re 750k Mach 0.00 (1)
BIGFOIL.COM POLAR EXPORT
goe226
GOE 226 (MVA H.36) |  |  |  | Cl Max: | 2.319 | at alpha= | 14.5 | deg
JavaFoil+Calcfoil stall+Eppler ext transition |  |  |  | L/D Max: | 121.304 | at alpha= | 3 | deg
Re: | 750000 |  |  | Cd Min: | 0.00856 | at alpha= | -2.5 | deg
Mach: | 0 |  |  | Cl=0 at alpha= | -8.7234 | deg
|  |  |  | @ Cl=0.1, Cd= | 0.032897
|  |  |  | @ Cl=0.4, Cd= | 0.011512
|  |  |  | @ Cl=0.6, Cd= | 0.0089387
alpha (deg) | Cl | Cd | Cm | Cl/Cd
-20 | -0.654 | 0.17313 | -0.08 | -3.78
-19.5 | -0.651 | 0.16476 | -0.083 | -3.95
-19 | -0.639 | 0.15848 | -0.085 | -4.033
-18.5 | -0.624 | 0.15045 | -0.084 | -4.15
-18 | -0.609 | 0.14376 | -0.086 | -4.237
-17.5 | -0.592 | 0.13641 | -0.088 | -4.339
-17 | -0.572 | 0.1301 | -0.088 | -4.397
-16.5 | -0.551 | 0.12227 | -0.091 | -4.51
-16 | -0.528 | 0.11584 | -0.091 | -4.559
-15.5 | -0.504 | 0.1105 | -0.093 | -4.557
-15 | -0.476 | 0.10506 | -0.093 | -4.533
-14.5 | -0.448 | 0.0998 | -0.095 | -4.487
-14 | -0.417 | 0.09465 | -0.096 | -4.411
-13.5 | -0.385 | 0.08932 | -0.097 | -4.31
-13 | -0.351 | 0.08451 | -0.1 | -4.159
-12.5 | -0.317 | 0.07819 | -0.105 | -4.048
-12 | -0.279 | 0.07409 | -0.106 | -3.765
-11.5 | -0.241 | 0.06863 | -0.111 | -3.507
-11 | -0.2 | 0.06506 | -0.112 | -3.077
-10.5 | -0.159 | 0.05979 | -0.116 | -2.654
-10 | -0.115 | 0.05668 | -0.117 | -2.037
-9.5 | -0.072 | 0.051 | -0.124 | -1.404
-9 | -0.026 | 0.04875 | -0.125 | -0.528
-8.5 | 0.021 | 0.04051 | -0.137 | 0.528
-8 | 0.07 | 0.03572 | -0.142 | 1.971
-7.5 | 0.121 | 0.03092 | -0.148 | 3.929
-7 | 0.175 | 0.02581 | -0.155 | 6.786
-6.5 | 0.233 | 0.02028 | -0.164 | 11.468
-6 | 0.292 | 0.01632 | -0.17 | 17.916
-5.5 | 0.353 | 0.01403 | -0.175 | 25.15
-5 | 0.434 | 0.00969 | -0.189 | 44.837
-4.5 | 0.497 | 0.00936 | -0.191 | 53.074
-4 | 0.559 | 0.00872 | -0.192 | 64.037
-3.5 | 0.619 | 0.00904 | -0.193 | 68.472
-3 | 0.68 | 0.009 | -0.194 | 75.548
-2.5 | 0.741 | 0.00856 | -0.194 | 86.52
-2 | 0.8 | 0.00892 | -0.195 | 89.739
-1.5 | 0.86 | 0.01011 | -0.196 | 85.064
-1 | 0.92 | 0.0103 | -0.197 | 89.279
-0.5 | 0.98 | 0.01014 | -0.198 | 96.587
0 | 1.047 | 0.01026 | -0.198 | 102.106
0.5 | 1.107 | 0.01048 | -0.199 | 105.623
1 | 1.167 | 0.01067 | -0.2 | 109.404
1.5 | 1.227 | 0.01091 | -0.2 | 112.466
2 | 1.286 | 0.01115 | -0.201 | 115.355
2.5 | 1.345 | 0.01137 | -0.202 | 118.274
3 | 1.404 | 0.01158 | -0.203 | 121.304
3.5 | 1.463 | 0.01403 | -0.203 | 104.269
4 | 1.522 | 0.01438 | -0.204 | 105.851
4.5 | 1.58 | 0.01466 | -0.205 | 107.766
5 | 1.638 | 0.01492 | -0.205 | 109.787
5.5 | 1.696 | 0.01524 | -0.206 | 111.267
6 | 1.71 | 0.02331 | -0.201 | 73.375
6.5 | 1.764 | 0.02404 | -0.202 | 73.361
7 | 1.818 | 0.0251 | -0.202 | 72.407
7.5 | 1.866 | 0.02608 | -0.202 | 71.548
8 | 1.913 | 0.02739 | -0.202 | 69.849
8.5 | 1.959 | 0.0285 | -0.203 | 68.758
9 | 2.004 | 0.02957 | -0.203 | 67.775
9.5 | 2.046 | 0.03073 | -0.203 | 66.586
10 | 2.086 | 0.03218 | -0.204 | 64.836
10.5 | 2.125 | 0.03376 | -0.204 | 62.928
11 | 2.161 | 0.03512 | -0.204 | 61.531
11.5 | 2.194 | 0.03667 | -0.204 | 59.828
12 | 2.226 | 0.03854 | -0.204 | 57.751
12.5 | 2.254 | 0.04038 | -0.204 | 55.819
13 | 2.28 | 0.04217 | -0.204 | 54.075
13.5 | 2.304 | 0.04427 | -0.204 | 52.035
14 | 2.318 | 0.04637 | -0.204 | 49.981
14.5 | 2.319 | 0.04893 | -0.204 | 47.407
15 | 2.318 | 0.05151 | -0.204 | 44.993
15.5 | 2.308 | 0.05406 | -0.204 | 42.695
16 | 2.295 | 0.0569 | -0.204 | 40.328
16.5 | 2.275 | 0.05965 | -0.203 | 38.139
17 | 2.25 | 0.06312 | -0.203 | 35.64
17.5 | 2.22 | 0.06695 | -0.202 | 33.154
18 | 2.187 | 0.07026 | -0.202 | 31.125
18.5 | 2.148 | 0.07561 | -0.201 | 28.402
19 | 2.105 | 0.08167 | -0.2 | 25.775
19.5 | 2.057 | 0.08982 | -0.199 | 22.904

## 34. Re 750k Mach 0.00 (2)
BIGFOIL.COM POLAR EXPORT
goe226
GOE 226 (MVA H.36) |  |  |  | Cl Max: | 1.9247 | at alpha= | 12 | deg
XFOIL ncrit=9 |  |  |  | L/D Max: | 122.941 | at alpha= | 5.5 | deg
Re: | 750000 |  |  | Cd Min: | 0.10928 | at alpha= | 17 | deg
Mach: | 0 |  |  | Cl=0 at alpha= | -8.039 | deg
|  |  |  | @ Cl=0.1, Cd= | 0.012846
|  |  |  | @ Cl=0.4, Cd= | 0.010077
|  |  |  | @ Cl=0.6, Cd= | 0.0092094
alpha (deg) | Cl | Cd | Cm | Cl/Cd
-10 | -0.2364 | 0.02208 | -0.1826 | -10.7065
-9.5 | -0.1753 | 0.01854 | -0.1887 | -9.4552
-9 | -0.1155 | 0.01714 | -0.1911 | -6.7386
-8.5 | -0.0555 | 0.01581 | -0.1931 | -3.5104
-8 | 0.0047 | 0.01479 | -0.1947 | 0.31778
-7.5 | 0.0645 | 0.01327 | -0.1964 | 4.8606
-7 | 0.124 | 0.01256 | -0.1974 | 9.8726
-6.5 | 0.1834 | 0.01197 | -0.1982 | 15.3216
-6 | 0.2433 | 0.01116 | -0.1992 | 21.8011
-5.5 | 0.3027 | 0.0107 | -0.1999 | 28.2897
-5 | 0.362 | 0.0104 | -0.2005 | 34.8077
-4.5 | 0.4219 | 0.00989 | -0.2013 | 42.6593
-4 | 0.4811 | 0.0096 | -0.2019 | 50.1146
-3.5 | 0.5405 | 0.00938 | -0.2024 | 57.6226
-3 | 0.5996 | 0.00921 | -0.2029 | 65.1031
-2.5 | 0.6582 | 0.00912 | -0.2033 | 72.1711
-2 | 0.717 | 0.00902 | -0.2037 | 79.49
-1.5 | 0.775 | 0.00902 | -0.204 | 85.9202
-1 | 0.8334 | 0.00895 | -0.2043 | 93.1173
-0.5 | 0.8913 | 0.00889 | -0.2047 | 100.2587
0 | 0.9486 | 0.00884 | -0.205 | 107.3077
0.5 | 1.005 | 0.00892 | -0.205 | 112.6682
1 | 1.0601 | 0.00911 | -0.2048 | 116.3666
1.5 | 1.1106 | 0.0096 | -0.2038 | 115.6875
2 | 1.1601 | 0.01021 | -0.2027 | 113.6239
2.5 | 1.2115 | 0.01065 | -0.202 | 113.7559
3 | 1.2628 | 0.01107 | -0.2013 | 114.0741
3.5 | 1.3157 | 0.01135 | -0.2008 | 115.9207
4.5 | 1.4171 | 0.01208 | -0.1992 | 117.3096
5 | 1.4686 | 0.0123 | -0.1986 | 119.3984
5.5 | 1.5134 | 0.01231 | -0.1967 | 122.9407
6 | 1.5606 | 0.01285 | -0.1954 | 121.4475
6.5 | 1.6089 | 0.01323 | -0.1942 | 121.61
7 | 1.6484 | 0.0139 | -0.1915 | 118.5899
7.5 | 1.6926 | 0.01432 | -0.1897 | 118.1983
8 | 1.7307 | 0.01507 | -0.1871 | 114.8441
8.5 | 1.7719 | 0.0157 | -0.185 | 112.8599
9 | 1.8074 | 0.01664 | -0.1823 | 108.6178
9.5 | 1.8415 | 0.01773 | -0.1795 | 103.8635
10 | 1.8727 | 0.01906 | -0.1766 | 98.2529
10.5 | 1.8925 | 0.02117 | -0.1724 | 89.3954
11.5 | 1.9187 | 0.02666 | -0.1633 | 71.9692
12 | 1.9247 | 0.03014 | -0.1585 | 63.8587
12.5 | 1.9194 | 0.03472 | -0.1533 | 55.2823
13 | 1.8771 | 0.04315 | -0.1462 | 43.5017
13.5 | 1.824 | 0.05382 | -0.1405 | 33.8907
14 | 1.8052 | 0.06159 | -0.1376 | 29.31
14.5 | 1.7947 | 0.06874 | -0.1356 | 26.1085
15 | 1.788 | 0.07559 | -0.1341 | 23.6539
15.5 | 1.7751 | 0.08349 | -0.133 | 21.2612
16 | 1.755 | 0.09262 | -0.1324 | 18.9484
16.5 | 1.7452 | 0.10053 | -0.1323 | 17.36
17 | 1.7308 | 0.10928 | -0.1329 | 15.8382

## 35. Re 750k Mach 0.10 (1)
BIGFOIL.COM POLAR EXPORT
goe226
GOE 226 (MVA H.36) |  |  |  | Cl Max: | 2.316 | at alpha= | 14 | deg
JavaFoil+Calcfoil stall+Eppler ext transition |  |  |  | L/D Max: | 121.519 | at alpha= | 3 | deg
Re: | 750000 |  |  | Cd Min: | 0.00847 | at alpha= | -2 | deg
Mach: | 0.1 |  |  | Cl=0 at alpha= | -8.7234 | deg
|  |  |  | @ Cl=0.1, Cd= | 0.032725
|  |  |  | @ Cl=0.4, Cd= | 0.012877
|  |  |  | @ Cl=0.6, Cd= | 0.0089482
alpha (deg) | Cl | Cd | Cm | Cl/Cd
-20 | -0.635 | 0.17657 | -0.08 | -3.595
-19.5 | -0.633 | 0.1689 | -0.08 | -3.748
-19 | -0.623 | 0.16015 | -0.084 | -3.893
-18.5 | -0.612 | 0.15391 | -0.086 | -3.975
-18 | -0.597 | 0.14521 | -0.084 | -4.112
-17.5 | -0.582 | 0.13733 | -0.087 | -4.235
-17 | -0.564 | 0.13115 | -0.09 | -4.302
-16.5 | -0.544 | 0.12488 | -0.09 | -4.358
-16 | -0.523 | 0.11727 | -0.092 | -4.457
-15.5 | -0.499 | 0.11117 | -0.092 | -4.485
-15 | -0.473 | 0.10644 | -0.094 | -4.443
-14.5 | -0.445 | 0.1003 | -0.094 | -4.435
-14 | -0.415 | 0.09506 | -0.096 | -4.368
-13.5 | -0.384 | 0.09037 | -0.098 | -4.246
-13 | -0.35 | 0.08548 | -0.099 | -4.096
-12.5 | -0.316 | 0.07891 | -0.104 | -4
-12 | -0.279 | 0.07524 | -0.105 | -3.703
-11.5 | -0.241 | 0.0691 | -0.109 | -3.481
-11 | -0.2 | 0.06485 | -0.113 | -3.09
-10.5 | -0.159 | 0.06008 | -0.116 | -2.644
-10 | -0.116 | 0.05691 | -0.117 | -2.032
-9.5 | -0.072 | 0.05212 | -0.123 | -1.374
-9 | -0.026 | 0.04978 | -0.123 | -0.518
-8.5 | 0.021 | 0.04158 | -0.136 | 0.514
-8 | 0.07 | 0.03655 | -0.142 | 1.929
-7.5 | 0.122 | 0.02992 | -0.151 | 4.092
-7 | 0.176 | 0.02504 | -0.157 | 7.046
-6.5 | 0.233 | 0.02079 | -0.164 | 11.206
-6 | 0.293 | 0.01683 | -0.17 | 17.384
-5.5 | 0.354 | 0.01433 | -0.175 | 24.666
-5 | 0.417 | 0.01234 | -0.18 | 33.76
-4.5 | 0.499 | 0.0094 | -0.192 | 53.074
-4 | 0.561 | 0.00875 | -0.193 | 64.139
-3.5 | 0.622 | 0.00906 | -0.194 | 68.694
-3 | 0.684 | 0.00894 | -0.195 | 76.468
-2.5 | 0.744 | 0.00859 | -0.195 | 86.615
-2 | 0.805 | 0.00847 | -0.196 | 94.976
-1.5 | 0.864 | 0.01015 | -0.197 | 85.158
-1 | 0.924 | 0.01031 | -0.198 | 89.624
-0.5 | 0.984 | 0.01021 | -0.199 | 96.421
0 | 1.052 | 0.01033 | -0.199 | 101.915
0.5 | 1.112 | 0.01047 | -0.2 | 106.291
1 | 1.173 | 0.0107 | -0.201 | 109.614
1.5 | 1.233 | 0.01094 | -0.201 | 112.648
2 | 1.292 | 0.01117 | -0.202 | 115.672
2.5 | 1.352 | 0.01135 | -0.203 | 119.071
3 | 1.411 | 0.01161 | -0.204 | 121.519
3.5 | 1.47 | 0.01411 | -0.204 | 104.2
4 | 1.529 | 0.01441 | -0.205 | 106.074
4.5 | 1.588 | 0.01474 | -0.206 | 107.703
5 | 1.646 | 0.01499 | -0.206 | 109.839
5.5 | 1.704 | 0.01533 | -0.207 | 111.191
6 | 1.717 | 0.02347 | -0.202 | 73.158
6.5 | 1.772 | 0.02441 | -0.203 | 72.596
7 | 1.825 | 0.02532 | -0.203 | 72.071
7.5 | 1.873 | 0.02631 | -0.203 | 71.205
8 | 1.921 | 0.0277 | -0.203 | 69.337
8.5 | 1.967 | 0.02884 | -0.204 | 68.182
9 | 2.011 | 0.02996 | -0.204 | 67.141
9.5 | 2.053 | 0.03116 | -0.204 | 65.879
10 | 2.093 | 0.03268 | -0.205 | 64.042
10.5 | 2.13 | 0.03433 | -0.205 | 62.059
11 | 2.166 | 0.03575 | -0.205 | 60.584
11.5 | 2.198 | 0.03743 | -0.205 | 58.74
12 | 2.228 | 0.03906 | -0.205 | 57.043
12.5 | 2.256 | 0.04099 | -0.205 | 55.03
13 | 2.282 | 0.04324 | -0.205 | 52.775
13.5 | 2.304 | 0.04548 | -0.205 | 50.666
14 | 2.316 | 0.04771 | -0.205 | 48.549
14.5 | 2.315 | 0.04999 | -0.205 | 46.3
15 | 2.308 | 0.05222 | -0.205 | 44.203
15.5 | 2.297 | 0.05545 | -0.204 | 41.419
16 | 2.278 | 0.05796 | -0.204 | 39.307
16.5 | 2.255 | 0.06186 | -0.204 | 36.447
17 | 2.225 | 0.06486 | -0.203 | 34.295
17.5 | 2.191 | 0.06907 | -0.203 | 31.719
18 | 2.152 | 0.07299 | -0.202 | 29.482
18.5 | 2.106 | 0.07781 | -0.201 | 27.066
19 | 2.057 | 0.08597 | -0.2 | 23.925

## 36. Re 750k Mach 0.10 (2)
BIGFOIL.COM POLAR EXPORT
goe226
GOE 226 (MVA H.36) |  |  |  | Cl Max: | 1.9256 | at alpha= | 12 | deg
XFOIL ncrit=9 |  |  |  | L/D Max: | 121.689 | at alpha= | 5.5 | deg
Re: | 750000 |  |  | Cd Min: | 0.11351 | at alpha= | 17 | deg
Mach: | 0.1 |  |  | Cl=0 at alpha= | -8.0164 | deg
|  |  |  | @ Cl=0.1, Cd= | 0.013037
|  |  |  | @ Cl=0.4, Cd= | 0.010149
|  |  |  | @ Cl=0.6, Cd= | 0.0092581
alpha (deg) | Cl | Cd | Cm | Cl/Cd
-10 | -0.2488 | 0.02453 | -0.1773 | -10.1427
-9.5 | -0.1809 | 0.01946 | -0.1883 | -9.296
-9 | -0.12 | 0.0178 | -0.1912 | -6.7416
-8.5 | -0.0591 | 0.0163 | -0.1936 | -3.6258
-8 | 0.002 | 0.01511 | -0.1954 | 0.13236
-7.5 | 0.0628 | 0.01352 | -0.1974 | 4.645
-7 | 0.1229 | 0.01274 | -0.1984 | 9.6468
-6.5 | 0.183 | 0.0121 | -0.1992 | 15.124
-5.5 | 0.3033 | 0.0108 | -0.2009 | 28.0833
-5 | 0.3632 | 0.01046 | -0.2015 | 34.7228
-4.5 | 0.4235 | 0.00995 | -0.2023 | 42.5628
-4 | 0.4833 | 0.00968 | -0.2029 | 49.9277
-3.5 | 0.5431 | 0.00943 | -0.2034 | 57.5928
-3 | 0.6027 | 0.00925 | -0.2039 | 65.1568
-2 | 0.7209 | 0.00907 | -0.2047 | 79.4818
-1.5 | 0.7794 | 0.00905 | -0.205 | 86.1215
-1 | 0.838 | 0.009 | -0.2053 | 93.1111
-0.5 | 0.8964 | 0.00893 | -0.2056 | 100.3807
0 | 0.9541 | 0.00888 | -0.2059 | 107.4437
0.5 | 1.0108 | 0.00896 | -0.2059 | 112.8125
1 | 1.0656 | 0.0092 | -0.2056 | 115.8261
1.5 | 1.1158 | 0.00973 | -0.2045 | 114.6763
2 | 1.1659 | 0.01031 | -0.2035 | 113.0844
2.5 | 1.2177 | 0.01075 | -0.2027 | 113.2744
3 | 1.2689 | 0.01119 | -0.2019 | 113.3959
3.5 | 1.3224 | 0.01145 | -0.2014 | 115.4934
4 | 1.373 | 0.01187 | -0.2005 | 115.6698
4.5 | 1.4244 | 0.01219 | -0.1998 | 116.8499
5 | 1.4756 | 0.01244 | -0.1991 | 118.6174
5.5 | 1.5199 | 0.01249 | -0.1969 | 121.6894
6 | 1.568 | 0.01299 | -0.1956 | 120.7082
6.5 | 1.6152 | 0.01341 | -0.1942 | 120.4474
7 | 1.6537 | 0.01413 | -0.1912 | 117.0347
7.5 | 1.6984 | 0.01456 | -0.1894 | 116.6484
8 | 1.7352 | 0.01542 | -0.1865 | 112.5292
8.5 | 1.7777 | 0.01603 | -0.1846 | 110.8983
9 | 1.8139 | 0.017 | -0.1819 | 106.7
9.5 | 1.8479 | 0.01815 | -0.1791 | 101.8127
10 | 1.8775 | 0.01963 | -0.1758 | 95.6444
10.5 | 1.8965 | 0.02187 | -0.1716 | 86.717
11 | 1.9086 | 0.0247 | -0.1668 | 77.2713
11.5 | 1.9203 | 0.02768 | -0.1623 | 69.375
12 | 1.9256 | 0.03131 | -0.1575 | 61.5011
12.5 | 1.9149 | 0.03649 | -0.152 | 52.4774
13 | 1.8702 | 0.04542 | -0.1452 | 41.1757
13.5 | 1.8168 | 0.05638 | -0.1399 | 32.2242
14 | 1.7988 | 0.06418 | -0.1373 | 28.0274
14.5 | 1.7866 | 0.07165 | -0.1353 | 24.9351
15 | 1.7787 | 0.07877 | -0.134 | 22.5809
15.5 | 1.7641 | 0.08704 | -0.133 | 20.2677
16 | 1.7429 | 0.09644 | -0.1327 | 18.0724
16.5 | 1.7323 | 0.10461 | -0.1328 | 16.5596
17 | 1.7175 | 0.11351 | -0.1336 | 15.1308

## 37. Re 750k Mach 0.25 (1)
BIGFOIL.COM POLAR EXPORT
goe226
GOE 226 (MVA H.36) |  |  |  | Cl Max: | 2.287 | at alpha= | 13.5 | deg
JavaFoil+Calcfoil stall+Eppler ext transition |  |  |  | L/D Max: | 122.862 | at alpha= | 3 | deg
Re: | 750000 |  |  | Cd Min: | 0.00852 | at alpha= | -2.5 | deg
Mach: | 0.25 |  |  | Cl=0 at alpha= | -8.7234 | deg
|  |  |  | @ Cl=0.1, Cd= | 0.03667
|  |  |  | @ Cl=0.4, Cd= | 0.014796
|  |  |  | @ Cl=0.6, Cd= | 0.0092263
alpha (deg) | Cl | Cd | Cm | Cl/Cd
-20 | -0.461 | 0.20524 | -0.079 | -2.247
-19.5 | -0.482 | 0.18991 | -0.079 | -2.54
-19 | -0.49 | 0.18041 | -0.08 | -2.716
-18.5 | -0.495 | 0.16818 | -0.081 | -2.941
-18 | -0.496 | 0.15983 | -0.082 | -3.103
-17.5 | -0.494 | 0.152 | -0.083 | -3.252
-17 | -0.489 | 0.14065 | -0.083 | -3.48
-16.5 | -0.482 | 0.13567 | -0.085 | -3.551
-16 | -0.471 | 0.12616 | -0.087 | -3.732
-15.5 | -0.456 | 0.1213 | -0.087 | -3.762
-15 | -0.439 | 0.11317 | -0.091 | -3.882
-14.5 | -0.419 | 0.10714 | -0.09 | -3.907
-14 | -0.396 | 0.10082 | -0.094 | -3.923
-13.5 | -0.369 | 0.09554 | -0.095 | -3.863
-13 | -0.34 | 0.08937 | -0.098 | -3.806
-12.5 | -0.309 | 0.08421 | -0.1 | -3.664
-12 | -0.274 | 0.07802 | -0.102 | -3.514
-11.5 | -0.238 | 0.07324 | -0.106 | -3.25
-11 | -0.199 | 0.06823 | -0.11 | -2.924
-10.5 | -0.159 | 0.06272 | -0.116 | -2.536
-10 | -0.116 | 0.05848 | -0.119 | -1.991
-9.5 | -0.072 | 0.05484 | -0.121 | -1.313
-9 | -0.026 | 0.05287 | -0.121 | -0.491
-8.5 | 0.021 | 0.0481 | -0.127 | 0.444
-8 | 0.071 | 0.04049 | -0.138 | 1.752
-7.5 | 0.123 | 0.03364 | -0.149 | 3.666
-7 | 0.178 | 0.02864 | -0.156 | 6.204
-6.5 | 0.235 | 0.02353 | -0.164 | 9.996
-6 | 0.295 | 0.01951 | -0.17 | 15.114
-5.5 | 0.358 | 0.01584 | -0.177 | 22.628
-5 | 0.424 | 0.0142 | -0.183 | 29.837
-4.5 | 0.51 | 0.00964 | -0.196 | 52.899
-4 | 0.575 | 0.00932 | -0.198 | 61.767
-3.5 | 0.639 | 0.00908 | -0.199 | 70.345
-3 | 0.702 | 0.009 | -0.2 | 77.985
-2.5 | 0.764 | 0.00852 | -0.201 | 89.777
-2 | 0.826 | 0.00964 | -0.202 | 85.677
-1.5 | 0.887 | 0.01186 | -0.202 | 74.813
-1 | 0.949 | 0.01041 | -0.203 | 91.149
-0.5 | 1.01 | 0.01059 | -0.204 | 95.369
0 | 1.081 | 0.01073 | -0.205 | 100.72
0.5 | 1.142 | 0.01053 | -0.206 | 108.451
1 | 1.204 | 0.01078 | -0.206 | 111.711
1.5 | 1.266 | 0.01105 | -0.207 | 114.566
2 | 1.327 | 0.01107 | -0.208 | 119.826
2.5 | 1.388 | 0.01153 | -0.208 | 120.385
3 | 1.448 | 0.01179 | -0.209 | 122.862
3.5 | 1.509 | 0.01466 | -0.21 | 102.922
4 | 1.569 | 0.01498 | -0.211 | 104.768
4.5 | 1.629 | 0.01541 | -0.211 | 105.719
5 | 1.689 | 0.01563 | -0.212 | 108.043
5.5 | 1.748 | 0.0161 | -0.213 | 108.566
6 | 1.757 | 0.02487 | -0.207 | 70.659
6.5 | 1.812 | 0.02579 | -0.208 | 70.247
7 | 1.865 | 0.02676 | -0.208 | 69.716
7.5 | 1.915 | 0.02834 | -0.208 | 67.562
8 | 1.96 | 0.02969 | -0.208 | 66.022
8.5 | 2.006 | 0.03081 | -0.209 | 65.094
9 | 2.048 | 0.03218 | -0.209 | 63.634
9.5 | 2.087 | 0.0337 | -0.209 | 61.946
10 | 2.123 | 0.03535 | -0.209 | 60.057
10.5 | 2.158 | 0.03741 | -0.209 | 57.676
11 | 2.188 | 0.03928 | -0.209 | 55.712
11.5 | 2.215 | 0.04135 | -0.209 | 53.579
12 | 2.238 | 0.0433 | -0.209 | 51.684
12.5 | 2.259 | 0.04566 | -0.209 | 49.464
13 | 2.275 | 0.0485 | -0.209 | 46.92
13.5 | 2.287 | 0.05069 | -0.209 | 45.125
14 | 2.284 | 0.05365 | -0.209 | 42.577
14.5 | 2.264 | 0.05711 | -0.209 | 39.645
15 | 2.232 | 0.06031 | -0.208 | 37.011
15.5 | 2.19 | 0.06429 | -0.207 | 34.065
16 | 2.14 | 0.06794 | -0.207 | 31.502
16.5 | 2.081 | 0.07271 | -0.206 | 28.615
17 | 2.012 | 0.07819 | -0.205 | 25.736
17.5 | 1.937 | 0.0829 | -0.205 | 23.367
18 | 1.849 | 0.09281 | -0.203 | 19.921
18.5 | 1.755 | 0.10324 | -0.201 | 17.001

## 38. Re 750k Mach 0.25 (2)
BIGFOIL.COM POLAR EXPORT
goe226
GOE 226 (MVA H.36) |  |  |  | Cl Max: | 1.9256 | at alpha= | 11.5 | deg
XFOIL ncrit=9 |  |  |  | L/D Max: | 115.76 | at alpha= | 5.5 | deg
Re: | 750000 |  |  | Cd Min: | 0.22348 | at alpha= | -20 | deg
Mach: | 0.25 |  |  | Cl=0 at alpha= | -7.8694 | deg
|  |  |  | @ Cl=0.1, Cd= | 0.014497
|  |  |  | @ Cl=0.4, Cd= | 0.01063
|  |  |  | @ Cl=0.6, Cd= | 0.0095657
alpha (deg) | Cl | Cd | Cm | Cl/Cd
-20 | -0.3795 | 0.22348 | -0.0198 | -1.6981
-19.5 | -0.3577 | 0.21822 | -0.0236 | -1.6392
-19 | -0.3365 | 0.21245 | -0.0277 | -1.5839
-18.5 | -0.3187 | 0.20454 | -0.0327 | -1.5581
-18 | -0.3003 | 0.19756 | -0.0368 | -1.52
-17.5 | -0.2777 | 0.19261 | -0.0401 | -1.4418
-17 | -0.2529 | 0.18647 | -0.0452 | -1.3563
-16.5 | -0.2346 | 0.17649 | -0.0536 | -1.3293
-16 | -0.2123 | 0.17121 | -0.0552 | -1.24
-15.5 | -0.1932 | 0.16641 | -0.0571 | -1.161
-15 | -0.1819 | 0.15885 | -0.0611 | -1.1451
-14.5 | -0.1671 | 0.15202 | -0.0637 | -1.0992
-14 | -0.1458 | 0.14741 | -0.0654 | -0.98908
-13.5 | -0.127 | 0.14205 | -0.0678 | -0.89405
-13 | -0.1217 | 0.13315 | -0.0724 | -0.91401
-12.5 | -0.0985 | 0.12874 | -0.0737 | -0.76511
-12 | -0.0787 | 0.12369 | -0.0759 | -0.63627
-11.5 | -0.0758 | 0.1147 | -0.0811 | -0.66085
-11 | -0.0505 | 0.11058 | -0.0821 | -0.45668
-10.5 | -0.0295 | 0.10578 | -0.0843 | -0.27888
-8.5 | -0.0897 | 0.02191 | -0.1882 | -4.094
-8 | -0.0176 | 0.01826 | -0.1965 | -0.96386
-7.5 | 0.0498 | 0.01604 | -0.2005 | 3.1047
-7 | 0.1152 | 0.01403 | -0.2032 | 8.211
-6.5 | 0.179 | 0.01307 | -0.2044 | 13.6955
-6 | 0.2427 | 0.01232 | -0.2054 | 19.6997
-5.5 | 0.3063 | 0.01137 | -0.2065 | 26.9393
-5 | 0.3691 | 0.01089 | -0.2071 | 33.8935
-4.5 | 0.4322 | 0.01036 | -0.2079 | 41.7181
-4 | 0.4949 | 0.01003 | -0.2085 | 49.342
-3.5 | 0.5574 | 0.00971 | -0.2091 | 57.4047
-3 | 0.6194 | 0.0095 | -0.2095 | 65.2
-2.5 | 0.6812 | 0.00937 | -0.2099 | 72.7001
-2 | 0.7418 | 0.00937 | -0.2101 | 79.1676
-1.5 | 0.8031 | 0.00929 | -0.2104 | 86.4478
-1 | 0.8637 | 0.00924 | -0.2107 | 93.474
-0.5 | 0.9235 | 0.00923 | -0.2108 | 100.0542
0 | 0.9831 | 0.00917 | -0.211 | 107.2083
0.5 | 1.0404 | 0.00933 | -0.2107 | 111.5113
1 | 1.0932 | 0.0098 | -0.2096 | 111.551
1.5 | 1.1442 | 0.01043 | -0.2083 | 109.7028
2 | 1.1972 | 0.01091 | -0.2073 | 109.7342
2.5 | 1.2497 | 0.01138 | -0.2062 | 109.8155
3 | 1.3044 | 0.0117 | -0.2055 | 111.4872
3.5 | 1.3566 | 0.01214 | -0.2044 | 111.7463
4 | 1.4085 | 0.01256 | -0.2032 | 112.1417
4.5 | 1.4609 | 0.0129 | -0.2021 | 113.2481
5 | 1.5096 | 0.01337 | -0.2004 | 112.9095
5.5 | 1.5535 | 0.01342 | -0.1976 | 115.7601
6 | 1.5997 | 0.0139 | -0.1954 | 115.0863
6.5 | 1.641 | 0.01469 | -0.1925 | 111.7086
7 | 1.6857 | 0.01535 | -0.1902 | 109.8176
7.5 | 1.7255 | 0.01627 | -0.1873 | 106.0541
8 | 1.7681 | 0.01712 | -0.185 | 103.2769
8.5 | 1.8041 | 0.01837 | -0.1819 | 98.209
9 | 1.8415 | 0.01961 | -0.1791 | 93.9062
9.5 | 1.8734 | 0.02125 | -0.1758 | 88.16
10 | 1.8983 | 0.02339 | -0.1719 | 81.1586
10.5 | 1.9115 | 0.02643 | -0.167 | 72.3231
11 | 1.9201 | 0.02995 | -0.162 | 64.1102
11.5 | 1.9256 | 0.03388 | -0.1572 | 56.8359
12 | 1.923 | 0.03881 | -0.1524 | 49.5491
12.5 | 1.8918 | 0.04675 | -0.1468 | 40.4663
13 | 1.8387 | 0.05764 | -0.1417 | 31.8997
13.5 | 1.7827 | 0.06979 | -0.1381 | 25.5438
14 | 1.7613 | 0.07863 | -0.1363 | 22.3998
14.5 | 1.742 | 0.08759 | -0.1352 | 19.8881
15 | 1.7258 | 0.09643 | -0.1347 | 17.8969
15.5 | 1.7071 | 0.1059 | -0.1349 | 16.1199
16 | 1.6819 | 0.11649 | -0.1359 | 14.4381
16.5 | 1.6701 | 0.12531 | -0.1372 | 13.3277

## 39. Re 750k Mach 0.50 (1)
BIGFOIL.COM POLAR EXPORT
goe226
GOE 226 (MVA H.36) |  |  |  | Cl Max: | 2.123 | at alpha= | 9 | deg
JavaFoil+Calcfoil stall+Eppler ext transition |  |  |  | L/D Max: | 95.161 | at alpha= | 4 | deg
Re: | 750000 |  |  | Cd Min: | 0.01116 | at alpha= | -3 | deg
Mach: | 0.5 |  |  | Cl=0 at alpha= | -8.7326 | deg
|  |  |  | @ Cl=0.1, Cd= | 0.052752
|  |  |  | @ Cl=0.4, Cd= | 0.025336
|  |  |  | @ Cl=0.6, Cd= | 0.016635
alpha (deg) | Cl | Cd | Cm | Cl/Cd
-20 | -0.605 | 0.19639 | -0.109 | -3.079
-19.5 | -0.579 | 0.19091 | -0.109 | -3.031
-19 | -0.553 | 0.18594 | -0.11 | -2.972
-18.5 | -0.526 | 0.1806 | -0.11 | -2.914
-18 | -0.5 | 0.17493 | -0.111 | -2.859
-17.5 | -0.473 | 0.21573 | -0.109 | -2.193
-17 | -0.447 | 0.17469 | -0.109 | -2.557
-16.5 | -0.42 | 0.16978 | -0.106 | -2.471
-16 | -0.393 | 0.15304 | -0.105 | -2.566
-15.5 | -0.366 | 0.14727 | -0.103 | -2.485
-15 | -0.339 | 0.14227 | -0.103 | -2.384
-14.5 | -0.313 | 0.13708 | -0.103 | -2.28
-14 | -0.286 | 0.13426 | -0.103 | -2.129
-13.5 | -0.259 | 0.13006 | -0.104 | -1.992
-13 | -0.232 | 0.124 | -0.103 | -1.872
-12.5 | -0.205 | 0.13298 | -0.102 | -1.542
-12 | -0.178 | 0.11807 | -0.104 | -1.51
-11.5 | -0.151 | 0.11099 | -0.107 | -1.364
-11 | -0.124 | 0.09729 | -0.099 | -1.273
-10.5 | -0.097 | 0.09388 | -0.097 | -1.03
-10 | -0.07 | 0.08873 | -0.098 | -0.784
-9.5 | -0.042 | 0.08645 | -0.098 | -0.49
-9 | -0.023 | 0.06757 | -0.1 | -0.335
-8.5 | 0.02 | 0.06063 | -0.11 | 0.336
-8 | 0.07 | 0.05543 | -0.117 | 1.266
-7.5 | 0.124 | 0.05061 | -0.126 | 2.447
-7 | 0.18 | 0.04544 | -0.135 | 3.968
-6.5 | 0.239 | 0.04115 | -0.144 | 5.813
-6 | 0.303 | 0.03484 | -0.158 | 8.697
-5.5 | 0.374 | 0.02703 | -0.175 | 13.825
-5 | 0.444 | 0.02247 | -0.184 | 19.777
-4.5 | 0.516 | 0.01942 | -0.19 | 26.552
-4 | 0.589 | 0.01701 | -0.196 | 34.634
-3.5 | 0.67 | 0.01425 | -0.204 | 47.031
-3 | 0.78 | 0.01116 | -0.22 | 69.882
-2.5 | 0.852 | 0.01227 | -0.221 | 69.444
-2 | 0.921 | 0.01249 | -0.222 | 73.727
-1.5 | 0.99 | 0.01285 | -0.222 | 77.036
-1 | 1.058 | 0.01307 | -0.223 | 80.965
-0.5 | 1.126 | 0.01377 | -0.224 | 81.777
0 | 1.183 | 0.01404 | -0.225 | 84.216
0.5 | 1.25 | 0.01427 | -0.225 | 87.558
1 | 1.315 | 0.01483 | -0.226 | 88.685
1.5 | 1.381 | 0.01522 | -0.227 | 90.694
2 | 1.445 | 0.01577 | -0.227 | 91.648
2.5 | 1.51 | 0.01628 | -0.228 | 92.737
3 | 1.573 | 0.01677 | -0.228 | 93.805
3.5 | 1.638 | 0.01739 | -0.229 | 94.199
4 | 1.699 | 0.01785 | -0.23 | 95.161
4.5 | 1.761 | 0.01853 | -0.23 | 95.035
5 | 1.822 | 0.01923 | -0.231 | 94.744
5.5 | 1.861 | 0.03093 | -0.229 | 60.187
6 | 1.919 | 0.03304 | -0.229 | 58.074
6.5 | 1.974 | 0.03503 | -0.229 | 56.335
7 | 2.024 | 0.03693 | -0.229 | 54.817
7.5 | 2.061 | 0.03911 | -0.229 | 52.706
8 | 2.093 | 0.04166 | -0.229 | 50.242
8.5 | 2.114 | 0.04517 | -0.228 | 46.792
9 | 2.123 | 0.04847 | -0.228 | 43.802
9.5 | 2.115 | 0.05197 | -0.228 | 40.698
10 | 2.083 | 0.0565 | -0.227 | 36.878
10.5 | 1.73 | 0.0731 | -0.113 | 23.661
11 | 1.59 | 0.08195 | -0.111 | 19.407
11.5 | 1.121 | 0.10444 | -0.108 | 10.737
12 | 1.148 | 0.11246 | -0.108 | 10.212
12.5 | 1.176 | 0.12957 | -0.107 | 9.073
13 | 1.203 | 0.13738 | -0.108 | 8.757
13.5 | 1.231 | 0.14079 | -0.11 | 8.741
14 | 1.371 | 0.14068 | -0.205 | 9.748

## 40. Re 750k Mach 0.50 (2)
BIGFOIL.COM POLAR EXPORT
goe226
GOE 226 (MVA H.36) |  |  |  | Cl Max: | 1.9293 | at alpha= | 10.5 | deg
XFOIL ncrit=9 |  |  |  | L/D Max: | 95.8941 | at alpha= | 1 | deg
Re: | 750000 |  |  | Cd Min: | 0.23979 | at alpha= | -20 | deg
Mach: | 0.5 |  |  | Cl=0 at alpha= | -11.6513 | deg
|  |  |  | @ Cl=0.1, Cd= | 0.096834
|  |  |  | @ Cl=0.4, Cd= | 0.015027
|  |  |  | @ Cl=0.6, Cd= | 0.011532
alpha (deg) | Cl | Cd | Cm | Cl/Cd
-20 | -0.3771 | 0.23979 | -0.0261 | -1.5726
-19.5 | -0.351 | 0.2332 | -0.0309 | -1.5051
-19 | -0.3253 | 0.22615 | -0.036 | -1.4384
-18.5 | -0.3012 | 0.21777 | -0.0418 | -1.3831
-18 | -0.2706 | 0.20897 | -0.0496 | -1.2949
-17.5 | -0.2389 | 0.20233 | -0.055 | -1.1807
-17 | -0.2167 | 0.19596 | -0.0581 | -1.1058
-16 | -0.1769 | 0.18081 | -0.0658 | -0.97838
-15.5 | -0.1527 | 0.17509 | -0.0685 | -0.87212
-15 | -0.1306 | 0.16822 | -0.0724 | -0.77636
-14.5 | -0.116 | 0.1602 | -0.0772 | -0.72409
-14 | -0.0894 | 0.15453 | -0.079 | -0.57853
-13.5 | -0.0666 | 0.1487 | -0.0817 | -0.44788
-13 | -0.0558 | 0.14057 | -0.0873 | -0.39696
-12.5 | -0.0287 | 0.13493 | -0.0884 | -0.2127
-12 | -0.0053 | 0.12946 | -0.0908 | -0.040939
-11.5 | 0.0023 | 0.12165 | -0.0967 | 0.018907
-11 | 0.0309 | 0.11624 | -0.0973 | 0.26583
-10.5 | 0.0555 | 0.11111 | -0.0996 | 0.4995
-10 | 0.0612 | 0.1036 | -0.1059 | 0.59073
-9.5 | 0.091 | 0.09846 | -0.1063 | 0.92423
-9 | 0.1169 | 0.09378 | -0.1083 | 1.2465
-8.5 | 0.1236 | 0.08653 | -0.1152 | 1.4284
-8 | 0.1505 | 0.08128 | -0.1163 | 1.8516
-7.5 | 0.18 | 0.07716 | -0.118 | 2.3328
-7 | 0.1848 | 0.06845 | -0.1251 | 2.6998
-6.5 | 0.2112 | 0.06392 | -0.1272 | 3.3041
-6 | 0.2279 | 0.0576 | -0.1326 | 3.9566
-5 | 0.3749 | 0.01577 | -0.2254 | 23.773
-4.5 | 0.46 | 0.01325 | -0.2304 | 34.717
-4 | 0.5375 | 0.01221 | -0.2318 | 44.0213
-3.5 | 0.614 | 0.01138 | -0.2328 | 53.9543
-3 | 0.6883 | 0.01094 | -0.2332 | 62.9159
-2.5 | 0.7608 | 0.01064 | -0.2334 | 71.5038
-2 | 0.8318 | 0.01049 | -0.2333 | 79.2946
-1.5 | 0.9015 | 0.01042 | -0.233 | 86.5163
-1 | 0.9676 | 0.01052 | -0.2322 | 91.9772
-0.5 | 1.0255 | 0.01094 | -0.2301 | 93.7386
0 | 1.0804 | 0.01156 | -0.2275 | 93.4602
0.5 | 1.1377 | 0.01203 | -0.2255 | 94.5719
1 | 1.1958 | 0.01247 | -0.2235 | 95.8941
1.5 | 1.2448 | 0.01312 | -0.2198 | 94.878
2 | 1.2982 | 0.01375 | -0.217 | 94.4145
2.5 | 1.348 | 0.01469 | -0.2138 | 91.7631
3 | 1.4034 | 0.01543 | -0.2115 | 90.9527
3.5 | 1.4549 | 0.01639 | -0.2087 | 88.7675
4 | 1.5052 | 0.01748 | -0.2057 | 86.1098
4.5 | 1.5576 | 0.01851 | -0.2031 | 84.1491
5 | 1.6051 | 0.01982 | -0.1998 | 80.9839
5.5 | 1.6539 | 0.02113 | -0.1968 | 78.2726
6 | 1.7014 | 0.02254 | -0.1937 | 75.4836
6.5 | 1.7404 | 0.0239 | -0.1893 | 72.8201
7 | 1.7817 | 0.02589 | -0.1856 | 68.8181
7.5 | 1.8184 | 0.02826 | -0.1816 | 64.3454
8 | 1.8508 | 0.03103 | -0.1774 | 59.6455
8.5 | 1.8792 | 0.03425 | -0.1731 | 54.8672
9 | 1.902 | 0.03803 | -0.1687 | 50.0131
9.5 | 1.917 | 0.04252 | -0.1641 | 45.0847
10 | 1.9264 | 0.04759 | -0.1596 | 40.4791
10.5 | 1.9293 | 0.05334 | -0.1552 | 36.1699
11 | 1.9261 | 0.05977 | -0.1511 | 32.2252
11.5 | 1.9169 | 0.06692 | -0.1474 | 28.6447
12 | 1.9002 | 0.07505 | -0.1443 | 25.3191
12.5 | 1.8691 | 0.08489 | -0.142 | 22.0179
13 | 1.8083 | 0.09822 | -0.1414 | 18.4107
13.5 | 1.7401 | 0.1131 | -0.1429 | 15.3855
14 | 1.6704 | 0.12914 | -0.1466 | 12.9348
14.5 | 1.6297 | 0.14256 | -0.1507 | 11.4317
15 | 1.6125 | 0.15354 | -0.1544 | 10.5021
15.5 | 1.599 | 0.16447 | -0.1587 | 9.7221

## 41. Re 1M Mach 0.00 (1)
BIGFOIL.COM POLAR EXPORT
goe226
GOE 226 (MVA H.36) |  |  |  | Cl Max: | 2.326 | at alpha= | 14.5 | deg
JavaFoil+Calcfoil stall+Eppler ext transition |  |  |  | L/D Max: | 138.814 | at alpha= | 5.5 | deg
Re: | 1000000 |  |  | Cd Min: | 0.00811 | at alpha= | -2.5 | deg
Mach: | 0 |  |  | Cl=0 at alpha= | -8.7292 | deg
|  |  |  | @ Cl=0.1, Cd= | 0.029233
|  |  |  | @ Cl=0.4, Cd= | 0.010426
|  |  |  | @ Cl=0.6, Cd= | 0.0086349
alpha (deg) | Cl | Cd | Cm | Cl/Cd
-20 | -0.656 | 0.16837 | -0.086 | -3.897
-19.5 | -0.652 | 0.15893 | -0.088 | -4.104
-19 | -0.64 | 0.15151 | -0.089 | -4.226
-18.5 | -0.626 | 0.14441 | -0.089 | -4.334
-18 | -0.61 | 0.13781 | -0.09 | -4.429
-17.5 | -0.593 | 0.13234 | -0.092 | -4.482
-17 | -0.573 | 0.12561 | -0.092 | -4.565
-16.5 | -0.553 | 0.11925 | -0.094 | -4.634
-16 | -0.529 | 0.11316 | -0.095 | -4.677
-15.5 | -0.504 | 0.10658 | -0.097 | -4.733
-15 | -0.477 | 0.10278 | -0.097 | -4.643
-14.5 | -0.449 | 0.09603 | -0.101 | -4.678
-14 | -0.419 | 0.08991 | -0.104 | -4.664
-13.5 | -0.387 | 0.08597 | -0.104 | -4.498
-13 | -0.353 | 0.08097 | -0.107 | -4.361
-12.5 | -0.318 | 0.07467 | -0.11 | -4.256
-12 | -0.28 | 0.07107 | -0.111 | -3.941
-11.5 | -0.241 | 0.06637 | -0.113 | -3.635
-11 | -0.201 | 0.0622 | -0.115 | -3.227
-10.5 | -0.16 | 0.05679 | -0.121 | -2.812
-10 | -0.117 | 0.05221 | -0.125 | -2.235
-9.5 | -0.072 | 0.04643 | -0.132 | -1.56
-9 | -0.026 | 0.04289 | -0.135 | -0.61
-8.5 | 0.022 | 0.0359 | -0.144 | 0.604
-8 | 0.071 | 0.03201 | -0.147 | 2.225
-7.5 | 0.123 | 0.02703 | -0.154 | 4.558
-7 | 0.178 | 0.02131 | -0.162 | 8.374
-6.5 | 0.235 | 0.01785 | -0.167 | 13.182
-6 | 0.296 | 0.01404 | -0.174 | 21.117
-5.5 | 0.357 | 0.01213 | -0.178 | 29.475
-5 | 0.436 | 0.009 | -0.19 | 48.458
-4.5 | 0.498 | 0.0088 | -0.191 | 56.528
-4 | 0.558 | 0.00869 | -0.192 | 64.267
-3.5 | 0.619 | 0.00861 | -0.193 | 71.953
-3 | 0.68 | 0.00855 | -0.194 | 79.533
-2.5 | 0.741 | 0.00811 | -0.194 | 91.361
-2 | 0.801 | 0.00912 | -0.195 | 87.757
-1.5 | 0.86 | 0.0093 | -0.196 | 92.467
-1 | 0.92 | 0.00945 | -0.197 | 97.38
-0.5 | 0.979 | 0.00996 | -0.197 | 98.321
0 | 1.047 | 0.01163 | -0.198 | 90.022
0.5 | 1.107 | 0.01185 | -0.199 | 93.388
1 | 1.167 | 0.01206 | -0.2 | 96.729
1.5 | 1.227 | 0.01038 | -0.2 | 118.152
2 | 1.286 | 0.01055 | -0.201 | 121.939
2.5 | 1.345 | 0.01075 | -0.202 | 125.102
3 | 1.404 | 0.01099 | -0.203 | 127.769
3.5 | 1.463 | 0.01114 | -0.203 | 131.386
4 | 1.522 | 0.01138 | -0.204 | 133.696
4.5 | 1.58 | 0.01162 | -0.205 | 135.961
5 | 1.638 | 0.01194 | -0.205 | 137.157
5.5 | 1.696 | 0.01222 | -0.206 | 138.814
6 | 1.713 | 0.02225 | -0.202 | 76.966
6.5 | 1.768 | 0.0231 | -0.202 | 76.527
7 | 1.82 | 0.02387 | -0.202 | 76.248
7.5 | 1.869 | 0.02478 | -0.202 | 75.402
8 | 1.916 | 0.02608 | -0.203 | 73.477
8.5 | 1.963 | 0.0271 | -0.203 | 72.415
9 | 2.007 | 0.02809 | -0.203 | 71.465
9.5 | 2.05 | 0.02916 | -0.204 | 70.279
10 | 2.09 | 0.0305 | -0.204 | 68.523
10.5 | 2.128 | 0.03194 | -0.204 | 66.63
11 | 2.164 | 0.03318 | -0.204 | 65.235
11.5 | 2.199 | 0.0348 | -0.205 | 63.182
12 | 2.231 | 0.03644 | -0.205 | 61.209
12.5 | 2.259 | 0.03813 | -0.205 | 59.248
13 | 2.286 | 0.04009 | -0.205 | 57.025
13.5 | 2.31 | 0.04204 | -0.205 | 54.955
14 | 2.324 | 0.04397 | -0.205 | 52.859
14.5 | 2.326 | 0.04631 | -0.205 | 50.227
15 | 2.323 | 0.04823 | -0.205 | 48.162
15.5 | 2.314 | 0.05097 | -0.204 | 45.407
16 | 2.301 | 0.05357 | -0.204 | 42.956
16.5 | 2.283 | 0.05636 | -0.204 | 40.508
17 | 2.259 | 0.05952 | -0.204 | 37.947
17.5 | 2.229 | 0.06308 | -0.203 | 35.33
18 | 2.196 | 0.06607 | -0.203 | 33.231
18.5 | 2.156 | 0.07091 | -0.202 | 30.409
19 | 2.114 | 0.07628 | -0.201 | 27.711
19.5 | 2.063 | 0.08354 | -0.2 | 24.697

## 42. Re 1M Mach 0.00 (2)
BIGFOIL.COM POLAR EXPORT
goe226
GOE 226 (MVA H.36) |  |  |  | Cl Max: | 1.9306 | at alpha= | 11.5 | deg
XFOIL ncrit=9 |  |  |  | L/D Max: | 134.399 | at alpha= | 6 | deg
Re: | 1000000 |  |  | Cd Min: | 0.09408 | at alpha= | 16.5 | deg
Mach: | 0 |  |  | Cl=0 at alpha= | -8.056 | deg
|  |  |  | @ Cl=0.1, Cd= | 0.011395
|  |  |  | @ Cl=0.4, Cd= | 0.0092166
|  |  |  | @ Cl=0.6, Cd= | 0.0084859
alpha (deg) | Cl | Cd | Cm | Cl/Cd
-11.5 | -0.4358 | 0.03144 | -0.1546 | -13.8613
-11 | -0.3563 | 0.02042 | -0.1817 | -17.4486
-10.5 | -0.2943 | 0.01818 | -0.1866 | -16.1881
-10 | -0.234 | 0.01688 | -0.1892 | -13.8626
-9.5 | -0.1732 | 0.01549 | -0.1917 | -11.1814
-9 | -0.1132 | 0.01443 | -0.1934 | -7.8448
-8.5 | -0.0531 | 0.01298 | -0.1953 | -4.0909
-8 | 0.0067 | 0.0123 | -0.1964 | 0.54472
-7.5 | 0.0665 | 0.01167 | -0.1974 | 5.6984
-7 | 0.1261 | 0.01118 | -0.1981 | 11.2791
-6.5 | 0.1861 | 0.01039 | -0.1993 | 17.9115
-6 | 0.2454 | 0.01006 | -0.1999 | 24.3936
-5.5 | 0.3047 | 0.00978 | -0.2004 | 31.1554
-5 | 0.3645 | 0.00933 | -0.2012 | 39.0675
-4.5 | 0.424 | 0.00914 | -0.2017 | 46.3895
-4 | 0.4836 | 0.00883 | -0.2024 | 54.7678
-3.5 | 0.5428 | 0.00864 | -0.2029 | 62.8241
-3 | 0.6022 | 0.00848 | -0.2034 | 71.0142
-2 | 0.7197 | 0.00837 | -0.2041 | 85.9857
-1.5 | 0.7779 | 0.00836 | -0.2044 | 93.0502
-1 | 0.8364 | 0.00831 | -0.2048 | 100.6498
-0.5 | 0.8944 | 0.0083 | -0.2051 | 107.759
0 | 0.9521 | 0.00823 | -0.2055 | 115.6865
0.5 | 1.0079 | 0.00837 | -0.2055 | 120.4182
1 | 1.0591 | 0.0089 | -0.2046 | 119
1.5 | 1.1099 | 0.00947 | -0.2038 | 117.2017
2 | 1.1631 | 0.00982 | -0.2034 | 118.442
2.5 | 1.2171 | 0.0101 | -0.2031 | 120.505
3 | 1.27 | 0.01042 | -0.2026 | 121.881
3.5 | 1.3236 | 0.01066 | -0.2023 | 124.1651
4 | 1.3767 | 0.01091 | -0.2019 | 126.187
4.5 | 1.4276 | 0.01127 | -0.2011 | 126.6726
5 | 1.4794 | 0.01151 | -0.2006 | 128.5317
5.5 | 1.5314 | 0.01169 | -0.2001 | 131.0009
6 | 1.5765 | 0.01173 | -0.1983 | 134.399
6.5 | 1.6251 | 0.01214 | -0.1972 | 133.8633
7 | 1.6723 | 0.01255 | -0.1958 | 133.251
7.5 | 1.7134 | 0.01309 | -0.1934 | 130.8938
8 | 1.7563 | 0.01358 | -0.1914 | 129.3299
8.5 | 1.7956 | 0.01426 | -0.189 | 125.9187
9 | 1.832 | 0.01513 | -0.1862 | 121.0839
9.5 | 1.8632 | 0.01633 | -0.1829 | 114.0968
10 | 1.8854 | 0.01816 | -0.1786 | 103.8216
10.5 | 1.9019 | 0.02046 | -0.1739 | 92.957
11.5 | 1.9306 | 0.02571 | -0.1649 | 75.0914
12 | 1.9223 | 0.03023 | -0.1587 | 63.5891
12.5 | 1.883 | 0.03779 | -0.1508 | 49.828
13 | 1.8367 | 0.04715 | -0.1442 | 38.9544
13.5 | 1.8302 | 0.05323 | -0.1412 | 34.3829
14 | 1.8307 | 0.05877 | -0.139 | 31.1502
14.5 | 1.8248 | 0.06523 | -0.1369 | 27.9749
15 | 1.8234 | 0.07134 | -0.1353 | 25.5593
15.5 | 1.8162 | 0.07827 | -0.1339 | 23.2043
16 | 1.7992 | 0.08675 | -0.1329 | 20.7401
16.5 | 1.7917 | 0.09408 | -0.1324 | 19.0444

## 43. Re 1M Mach 0.10 (1)
BIGFOIL.COM POLAR EXPORT
goe226
GOE 226 (MVA H.36) |  |  |  | Cl Max: | 2.322 | at alpha= | 14 | deg
JavaFoil+Calcfoil stall+Eppler ext transition |  |  |  | L/D Max: | 139.009 | at alpha= | 5.5 | deg
Re: | 1000000 |  |  | Cd Min: | 0.00811 | at alpha= | -2.5 | deg
Mach: | 0.1 |  |  | Cl=0 at alpha= | -8.7292 | deg
|  |  |  | @ Cl=0.1, Cd= | 0.029175
|  |  |  | @ Cl=0.4, Cd= | 0.010545
|  |  |  | @ Cl=0.6, Cd= | 0.0086428
alpha (deg) | Cl | Cd | Cm | Cl/Cd
-20 | -0.636 | 0.16958 | -0.084 | -3.75
-19.5 | -0.634 | 0.16577 | -0.085 | -3.826
-19 | -0.625 | 0.1552 | -0.088 | -4.026
-18.5 | -0.613 | 0.14745 | -0.09 | -4.157
-18 | -0.599 | 0.13966 | -0.09 | -4.285
-17.5 | -0.583 | 0.13371 | -0.092 | -4.36
-17 | -0.565 | 0.12701 | -0.093 | -4.451
-16.5 | -0.545 | 0.11976 | -0.094 | -4.553
-16 | -0.524 | 0.11394 | -0.095 | -4.596
-15.5 | -0.5 | 0.10839 | -0.096 | -4.61
-15 | -0.474 | 0.10337 | -0.099 | -4.585
-14.5 | -0.446 | 0.09773 | -0.099 | -4.563
-14 | -0.417 | 0.09177 | -0.103 | -4.543
-13.5 | -0.385 | 0.08642 | -0.105 | -4.458
-13 | -0.352 | 0.08187 | -0.107 | -4.298
-12.5 | -0.317 | 0.07553 | -0.11 | -4.198
-12 | -0.28 | 0.07176 | -0.111 | -3.899
-11.5 | -0.241 | 0.06681 | -0.113 | -3.61
-11 | -0.201 | 0.06276 | -0.115 | -3.201
-10.5 | -0.16 | 0.05805 | -0.119 | -2.748
-10 | -0.117 | 0.05314 | -0.125 | -2.196
-9.5 | -0.072 | 0.04748 | -0.131 | -1.525
-9 | -0.026 | 0.04383 | -0.134 | -0.597
-8.5 | 0.022 | 0.03655 | -0.144 | 0.594
-8 | 0.071 | 0.03277 | -0.147 | 2.177
-7.5 | 0.124 | 0.0262 | -0.156 | 4.735
-7 | 0.179 | 0.02171 | -0.162 | 8.24
-6.5 | 0.235 | 0.01855 | -0.167 | 12.681
-6 | 0.297 | 0.01433 | -0.174 | 20.727
-5.5 | 0.358 | 0.01232 | -0.179 | 29.092
-5 | 0.438 | 0.00894 | -0.191 | 49.023
-4.5 | 0.5 | 0.00871 | -0.192 | 57.391
-4 | 0.561 | 0.00863 | -0.193 | 65.036
-3.5 | 0.622 | 0.00865 | -0.194 | 71.972
-3 | 0.684 | 0.00859 | -0.195 | 79.574
-2.5 | 0.744 | 0.00811 | -0.195 | 91.807
-2 | 0.805 | 0.00916 | -0.196 | 87.859
-1.5 | 0.865 | 0.00931 | -0.197 | 92.89
-1 | 0.925 | 0.00951 | -0.198 | 97.218
-0.5 | 0.984 | 0.01 | -0.198 | 98.454
0 | 1.052 | 0.01167 | -0.199 | 90.137
0.5 | 1.112 | 0.01193 | -0.2 | 93.285
1 | 1.173 | 0.01213 | -0.201 | 96.704
1.5 | 1.233 | 0.0104 | -0.201 | 118.569
2 | 1.292 | 0.01056 | -0.202 | 122.337
2.5 | 1.352 | 0.01077 | -0.203 | 125.489
3 | 1.411 | 0.01102 | -0.204 | 127.985
3.5 | 1.47 | 0.01117 | -0.204 | 131.57
4 | 1.529 | 0.01142 | -0.205 | 133.918
4.5 | 1.588 | 0.01168 | -0.206 | 135.924
5 | 1.646 | 0.01199 | -0.206 | 137.255
5.5 | 1.704 | 0.01226 | -0.207 | 139.009
6 | 1.721 | 0.02256 | -0.203 | 76.288
6.5 | 1.775 | 0.02327 | -0.203 | 76.26
7 | 1.827 | 0.02408 | -0.203 | 75.891
7.5 | 1.877 | 0.02522 | -0.203 | 74.428
8 | 1.924 | 0.02637 | -0.204 | 72.935
8.5 | 1.97 | 0.02744 | -0.204 | 71.798
9 | 2.015 | 0.02846 | -0.204 | 70.789
9.5 | 2.056 | 0.02957 | -0.205 | 69.539
10 | 2.096 | 0.03096 | -0.205 | 67.696
10.5 | 2.134 | 0.03246 | -0.205 | 65.736
11 | 2.17 | 0.03377 | -0.205 | 64.256
11.5 | 2.203 | 0.03547 | -0.205 | 62.11
12 | 2.234 | 0.03725 | -0.206 | 59.992
12.5 | 2.262 | 0.03903 | -0.206 | 57.959
13 | 2.287 | 0.04076 | -0.206 | 56.116
13.5 | 2.31 | 0.0428 | -0.206 | 53.966
14 | 2.322 | 0.04483 | -0.205 | 51.792
14.5 | 2.321 | 0.04731 | -0.205 | 49.061
15 | 2.315 | 0.04934 | -0.205 | 46.912
15.5 | 2.303 | 0.05227 | -0.205 | 44.063
16 | 2.286 | 0.05504 | -0.205 | 41.537
16.5 | 2.262 | 0.05802 | -0.205 | 38.995
17 | 2.234 | 0.06118 | -0.204 | 36.506
17.5 | 2.199 | 0.06453 | -0.204 | 34.069
18 | 2.161 | 0.06859 | -0.204 | 31.5
18.5 | 2.115 | 0.07291 | -0.203 | 29.005
19 | 2.067 | 0.07944 | -0.201 | 26.013

## 44. Re 1M Mach 0.10 (2)
BIGFOIL.COM POLAR EXPORT
goe226
GOE 226 (MVA H.36) |  |  |  | Cl Max: | 1.9314 | at alpha= | 11.5 | deg
XFOIL ncrit=9 |  |  |  | L/D Max: | 133.089 | at alpha= | 6.5 | deg
Re: | 1000000 |  |  | Cd Min: | 0.09816 | at alpha= | 16.5 | deg
Mach: | 0.1 |  |  | Cl=0 at alpha= | -8.0362 | deg
|  |  |  | @ Cl=0.1, Cd= | 0.011529
|  |  |  | @ Cl=0.4, Cd= | 0.0092757
|  |  |  | @ Cl=0.6, Cd= | 0.0085451
alpha (deg) | Cl | Cd | Cm | Cl/Cd
-11 | -0.3812 | 0.02755 | -0.165 | -13.8367
-10.5 | -0.3023 | 0.01924 | -0.1856 | -15.7121
-10 | -0.2403 | 0.01769 | -0.189 | -13.5839
-9.5 | -0.1783 | 0.01608 | -0.192 | -11.0883
-9 | -0.1172 | 0.01481 | -0.1941 | -7.9136
-8.5 | -0.0563 | 0.01334 | -0.1962 | -4.2204
-8 | 0.0044 | 0.01253 | -0.1974 | 0.35116
-7.5 | 0.0649 | 0.01185 | -0.1984 | 5.4768
-7 | 0.1251 | 0.0113 | -0.1992 | 11.0708
-6.5 | 0.1858 | 0.0105 | -0.2003 | 17.6952
-6 | 0.2456 | 0.01015 | -0.2009 | 24.197
-5.5 | 0.3054 | 0.00988 | -0.2014 | 30.9109
-5 | 0.3657 | 0.00939 | -0.2022 | 38.9457
-4.5 | 0.4257 | 0.00919 | -0.2027 | 46.3221
-4 | 0.4859 | 0.00887 | -0.2034 | 54.7802
-3 | 0.6053 | 0.00853 | -0.2044 | 70.9613
-2.5 | 0.6644 | 0.00845 | -0.2048 | 78.6272
-2 | 0.7237 | 0.0084 | -0.2052 | 86.1548
-1.5 | 0.7824 | 0.00838 | -0.2055 | 93.3652
-1 | 0.8411 | 0.00836 | -0.2058 | 100.61
-0.5 | 0.8995 | 0.00834 | -0.2061 | 107.8537
0 | 0.9574 | 0.00829 | -0.2064 | 115.4885
0.5 | 1.0136 | 0.00842 | -0.2064 | 120.38
1 | 1.064 | 0.00904 | -0.2054 | 117.6991
1.5 | 1.1156 | 0.00957 | -0.2046 | 116.5726
2 | 1.1691 | 0.00993 | -0.2041 | 117.7341
2.5 | 1.2236 | 0.01018 | -0.2038 | 120.1965
3 | 1.2764 | 0.01053 | -0.2033 | 121.2156
3.5 | 1.3308 | 0.01074 | -0.203 | 123.9106
4 | 1.3839 | 0.01102 | -0.2025 | 125.5808
4.5 | 1.4345 | 0.01142 | -0.2016 | 125.613
5 | 1.4873 | 0.01162 | -0.2011 | 127.9948
5.5 | 1.5391 | 0.01182 | -0.2005 | 130.2115
6 | 1.5835 | 0.0119 | -0.1984 | 133.0672
6.5 | 1.633 | 0.01227 | -0.1974 | 133.0888
7 | 1.6781 | 0.01274 | -0.1956 | 131.719
7.5 | 1.7201 | 0.01327 | -0.1932 | 129.6232
8 | 1.7621 | 0.01385 | -0.191 | 127.2274
8.5 | 1.802 | 0.01455 | -0.1885 | 123.8488
9 | 1.8383 | 0.01547 | -0.1857 | 118.83
9.5 | 1.8679 | 0.01683 | -0.1822 | 110.9863
10 | 1.8892 | 0.01879 | -0.1778 | 100.5428
10.5 | 1.9058 | 0.02116 | -0.1731 | 90.0662
11 | 1.9197 | 0.02384 | -0.1684 | 80.5243
11.5 | 1.9314 | 0.02679 | -0.1638 | 72.0941
12 | 1.9183 | 0.03179 | -0.1573 | 60.3429
12.5 | 1.8765 | 0.03983 | -0.1495 | 47.1127
13 | 1.832 | 0.04928 | -0.1436 | 37.1753
13.5 | 1.8252 | 0.05554 | -0.1407 | 32.8628
14 | 1.825 | 0.06126 | -0.1385 | 29.7911
14.5 | 1.8165 | 0.06816 | -0.1365 | 26.6505
15 | 1.8148 | 0.07438 | -0.135 | 24.399
15.5 | 1.8054 | 0.08175 | -0.1338 | 22.0844
16 | 1.7864 | 0.09062 | -0.133 | 19.7131
16.5 | 1.7785 | 0.09816 | -0.1327 | 18.1184

## 45. Re 1M Mach 0.25 (1)
BIGFOIL.COM POLAR EXPORT
goe226
GOE 226 (MVA H.36) |  |  |  | Cl Max: | 2.294 | at alpha= | 13.5 | deg
JavaFoil+Calcfoil stall+Eppler ext transition |  |  |  | L/D Max: | 139.575 | at alpha= | 5.5 | deg
Re: | 1000000 |  |  | Cd Min: | 0.00809 | at alpha= | -2.5 | deg
Mach: | 0.25 |  |  | Cl=0 at alpha= | -8.7292 | deg
|  |  |  | @ Cl=0.1, Cd= | 0.032946
|  |  |  | @ Cl=0.4, Cd= | 0.013197
|  |  |  | @ Cl=0.6, Cd= | 0.0086671
alpha (deg) | Cl | Cd | Cm | Cl/Cd
-20 | -0.461 | 0.19698 | -0.08 | -2.342
-19.5 | -0.483 | 0.18394 | -0.081 | -2.624
-19 | -0.49 | 0.17388 | -0.082 | -2.819
-18.5 | -0.495 | 0.16248 | -0.083 | -3.045
-18 | -0.496 | 0.15533 | -0.084 | -3.195
-17.5 | -0.495 | 0.14552 | -0.084 | -3.398
-17 | -0.49 | 0.13665 | -0.085 | -3.584
-16.5 | -0.483 | 0.13326 | -0.09 | -3.622
-16 | -0.472 | 0.12055 | -0.092 | -3.914
-15.5 | -0.457 | 0.1164 | -0.093 | -3.93
-15 | -0.44 | 0.11054 | -0.096 | -3.984
-14.5 | -0.42 | 0.10341 | -0.096 | -4.057
-14 | -0.396 | 0.09772 | -0.099 | -4.056
-13.5 | -0.37 | 0.09216 | -0.1 | -4.013
-13 | -0.341 | 0.0862 | -0.102 | -3.953
-12.5 | -0.31 | 0.08031 | -0.107 | -3.855
-12 | -0.275 | 0.07516 | -0.109 | -3.665
-11.5 | -0.239 | 0.06964 | -0.113 | -3.433
-11 | -0.2 | 0.0651 | -0.116 | -3.076
-10.5 | -0.16 | 0.06034 | -0.119 | -2.644
-10 | -0.117 | 0.05643 | -0.122 | -2.07
-9.5 | -0.072 | 0.05219 | -0.126 | -1.388
-9 | -0.026 | 0.04973 | -0.127 | -0.526
-8.5 | 0.022 | 0.04071 | -0.139 | 0.534
-8 | 0.072 | 0.03592 | -0.146 | 2.003
-7.5 | 0.125 | 0.03029 | -0.154 | 4.116
-7 | 0.18 | 0.02514 | -0.161 | 7.164
-6.5 | 0.238 | 0.02078 | -0.168 | 11.453
-6 | 0.299 | 0.01682 | -0.174 | 17.782
-5.5 | 0.363 | 0.0137 | -0.18 | 26.512
-5 | 0.427 | 0.01283 | -0.185 | 33.319
-4.5 | 0.512 | 0.00893 | -0.197 | 57.374
-4 | 0.576 | 0.00869 | -0.198 | 66.245
-3.5 | 0.639 | 0.00863 | -0.199 | 74.02
-3 | 0.702 | 0.00859 | -0.2 | 81.772
-2.5 | 0.765 | 0.00809 | -0.201 | 94.463
-2 | 0.826 | 0.01068 | -0.202 | 77.347
-1.5 | 0.888 | 0.00929 | -0.202 | 95.587
-1 | 0.949 | 0.00953 | -0.203 | 99.596
-0.5 | 1.011 | 0.00965 | -0.204 | 104.747
0 | 1.081 | 0.01198 | -0.205 | 90.231
0.5 | 1.142 | 0.01214 | -0.205 | 94.104
1 | 1.204 | 0.01241 | -0.206 | 97.029
1.5 | 1.266 | 0.01044 | -0.207 | 121.256
2 | 1.327 | 0.01046 | -0.208 | 126.864
2.5 | 1.388 | 0.01092 | -0.208 | 127.081
3 | 1.448 | 0.01362 | -0.209 | 106.361
3.5 | 1.509 | 0.01138 | -0.21 | 132.542
4 | 1.569 | 0.01164 | -0.211 | 134.812
4.5 | 1.629 | 0.01188 | -0.211 | 137.108
5 | 1.689 | 0.01222 | -0.212 | 138.219
5.5 | 1.748 | 0.01252 | -0.213 | 139.575
6 | 1.76 | 0.02373 | -0.208 | 74.169
6.5 | 1.816 | 0.02481 | -0.208 | 73.194
7 | 1.869 | 0.0257 | -0.208 | 72.724
7.5 | 1.918 | 0.02691 | -0.208 | 71.257
8 | 1.964 | 0.02828 | -0.209 | 69.444
8.5 | 2.009 | 0.0293 | -0.209 | 68.555
9 | 2.051 | 0.03057 | -0.209 | 67.096
9.5 | 2.091 | 0.03196 | -0.209 | 65.416
10 | 2.128 | 0.0338 | -0.21 | 62.965
10.5 | 2.163 | 0.03555 | -0.21 | 60.834
11 | 2.193 | 0.03723 | -0.21 | 58.91
11.5 | 2.22 | 0.03913 | -0.21 | 56.745
12 | 2.244 | 0.0413 | -0.21 | 54.342
12.5 | 2.265 | 0.04349 | -0.21 | 52.077
13 | 2.281 | 0.04564 | -0.21 | 49.968
13.5 | 2.294 | 0.04811 | -0.21 | 47.672
14 | 2.291 | 0.05081 | -0.209 | 45.087
14.5 | 2.269 | 0.05347 | -0.209 | 42.443
15 | 2.24 | 0.05694 | -0.209 | 39.341
15.5 | 2.198 | 0.06042 | -0.208 | 36.375
16 | 2.149 | 0.06427 | -0.208 | 33.437
16.5 | 2.089 | 0.06873 | -0.207 | 30.397
17 | 2.021 | 0.07356 | -0.207 | 27.47
17.5 | 1.942 | 0.07936 | -0.205 | 24.468
18 | 1.855 | 0.08706 | -0.204 | 21.31
18.5 | 1.762 | 0.09679 | -0.203 | 18.209

## 46. Re 1M Mach 0.25 (2)
BIGFOIL.COM POLAR EXPORT
goe226
GOE 226 (MVA H.36) |  |  |  | Cl Max: | 1.9358 | at alpha= | 11.5 | deg
XFOIL ncrit=9 |  |  |  | L/D Max: | 126.842 | at alpha= | 6 | deg
Re: | 1000000 |  |  | Cd Min: | 0.22403 | at alpha= | -20 | deg
Mach: | 0.25 |  |  | Cl=0 at alpha= | -7.9172 | deg
|  |  |  | @ Cl=0.1, Cd= | 0.012501
|  |  |  | @ Cl=0.4, Cd= | 0.0096528
|  |  |  | @ Cl=0.6, Cd= | 0.0088543
alpha (deg) | Cl | Cd | Cm | Cl/Cd
-20 | -0.3797 | 0.22403 | -0.0191 | -1.6949
-19.5 | -0.3583 | 0.21834 | -0.0232 | -1.641
-19 | -0.3408 | 0.20996 | -0.0284 | -1.6232
-18.5 | -0.3226 | 0.20276 | -0.0326 | -1.591
-18 | -0.3001 | 0.19777 | -0.036 | -1.5174
-17.5 | -0.2726 | 0.19177 | -0.0418 | -1.4215
-17 | -0.2587 | 0.18251 | -0.0473 | -1.4175
-16.5 | -0.2414 | 0.17673 | -0.0492 | -1.3659
-16 | -0.2209 | 0.172 | -0.0516 | -1.2843
-15.5 | -0.2018 | 0.16662 | -0.0543 | -1.2111
-15 | -0.1956 | 0.15658 | -0.0593 | -1.2492
-14.5 | -0.1727 | 0.15224 | -0.0609 | -1.1344
-14 | -0.152 | 0.1473 | -0.0634 | -1.0319
-13.5 | -0.1484 | 0.13765 | -0.0687 | -1.0781
-13 | -0.1259 | 0.13286 | -0.07 | -0.94761
-12.5 | -0.1039 | 0.12829 | -0.0721 | -0.80988
-12 | -0.1013 | 0.11899 | -0.0776 | -0.85133
-11.5 | -0.0795 | 0.11398 | -0.079 | -0.69749
-11 | -0.056 | 0.1098 | -0.0808 | -0.51002
-9 | -0.1624 | 0.04887 | -0.1272 | -3.3231
-8.5 | -0.1004 | 0.05156 | -0.1235 | -1.9472
-8 | -0.0107 | 0.01425 | -0.2019 | -0.75088
-7.5 | 0.0539 | 0.01314 | -0.2035 | 4.102
-7 | 0.1181 | 0.01225 | -0.2047 | 9.6408
-6.5 | 0.1818 | 0.01158 | -0.2055 | 15.6995
-5.5 | 0.3088 | 0.01029 | -0.2072 | 30.0097
-5 | 0.3723 | 0.00979 | -0.208 | 38.0286
-4.5 | 0.4349 | 0.00948 | -0.2085 | 45.8755
-4 | 0.4978 | 0.00916 | -0.2091 | 54.345
-3.5 | 0.5602 | 0.00897 | -0.2096 | 62.4526
-3 | 0.6221 | 0.00879 | -0.21 | 70.7736
-2.5 | 0.6843 | 0.00864 | -0.2105 | 79.2014
-2 | 0.7453 | 0.00861 | -0.2107 | 86.5621
-1.5 | 0.8067 | 0.00856 | -0.2111 | 94.2407
-1 | 0.8673 | 0.00856 | -0.2113 | 101.3201
-0.5 | 0.9273 | 0.0086 | -0.2114 | 107.8256
0 | 0.9859 | 0.00866 | -0.2114 | 113.8453
0.5 | 1.0396 | 0.00908 | -0.2106 | 114.4934
1 | 1.0925 | 0.00963 | -0.2097 | 113.4476
1.5 | 1.1475 | 0.01004 | -0.209 | 114.2928
2 | 1.2034 | 0.01034 | -0.2085 | 116.383
2.5 | 1.2577 | 0.01072 | -0.2077 | 117.3228
3 | 1.3136 | 0.01098 | -0.2072 | 119.6357
3.5 | 1.3685 | 0.01127 | -0.2065 | 121.4286
4 | 1.4202 | 0.01171 | -0.2052 | 121.281
4.5 | 1.4739 | 0.01201 | -0.2043 | 122.7227
5 | 1.527 | 0.01229 | -0.2033 | 124.2474
5.5 | 1.5763 | 0.01269 | -0.2017 | 124.2159
6 | 1.6185 | 0.01276 | -0.1986 | 126.8417
6.5 | 1.6658 | 0.01323 | -0.1966 | 125.9108
7 | 1.7073 | 0.014 | -0.1937 | 121.95
7.5 | 1.7531 | 0.01462 | -0.1916 | 119.9111
8 | 1.7935 | 0.01555 | -0.1888 | 115.3376
8.5 | 1.8314 | 0.01667 | -0.1858 | 109.862
9 | 1.8676 | 0.01796 | -0.1828 | 103.9866
9.5 | 1.8938 | 0.0199 | -0.1787 | 95.1658
10 | 1.9113 | 0.02248 | -0.1738 | 85.0222
10.5 | 1.9235 | 0.02555 | -0.1687 | 75.2838
11 | 1.9339 | 0.02889 | -0.1638 | 66.9401
11.5 | 1.9358 | 0.03305 | -0.1585 | 58.5719
12 | 1.8992 | 0.04086 | -0.1515 | 46.4807
12.5 | 1.8455 | 0.05127 | -0.1452 | 35.9957
13 | 1.8067 | 0.06116 | -0.1413 | 29.5405
13.5 | 1.7949 | 0.06857 | -0.1389 | 26.1762
14 | 1.787 | 0.07576 | -0.1371 | 23.5876
14.5 | 1.77 | 0.0843 | -0.1357 | 20.9964
15 | 1.7605 | 0.09213 | -0.1349 | 19.1089
15.5 | 1.7456 | 0.10087 | -0.1347 | 17.3054
16 | 1.7236 | 0.11083 | -0.1352 | 15.5517
16.5 | 1.7103 | 0.11968 | -0.1361 | 14.2906

## 47. Re 1M Mach 0.50 (1)
BIGFOIL.COM POLAR EXPORT
goe226
GOE 226 (MVA H.36) |  |  |  | Cl Max: | 2.128 | at alpha= | 9 | deg
JavaFoil+Calcfoil stall+Eppler ext transition |  |  |  | L/D Max: | 100.262 | at alpha= | 4.5 | deg
Re: | 1000000 |  |  | Cd Min: | 0.01174 | at alpha= | -2.5 | deg
Mach: | 0.5 |  |  | Cl=0 at alpha= | -8.7326 | deg
|  |  |  | @ Cl=0.1, Cd= | 0.050607
|  |  |  | @ Cl=0.4, Cd= | 0.022859
|  |  |  | @ Cl=0.6, Cd= | 0.014473
alpha (deg) | Cl | Cd | Cm | Cl/Cd
-20 | -0.605 | 0.18791 | -0.11 | -3.218
-19.5 | -0.579 | 0.18132 | -0.11 | -3.192
-19 | -0.553 | 0.17832 | -0.11 | -3.099
-18.5 | -0.526 | 0.17049 | -0.11 | -3.087
-18 | -0.5 | 0.1668 | -0.111 | -2.999
-17.5 | -0.473 | 0.19712 | -0.11 | -2.402
-17 | -0.447 | 0.16805 | -0.111 | -2.662
-16.5 | -0.42 | 0.16045 | -0.108 | -2.617
-16 | -0.393 | 0.14779 | -0.106 | -2.659
-15.5 | -0.366 | 0.14206 | -0.105 | -2.577
-15 | -0.339 | 0.13601 | -0.104 | -2.495
-14.5 | -0.313 | 0.13171 | -0.104 | -2.374
-14 | -0.286 | 0.12833 | -0.104 | -2.228
-13.5 | -0.259 | 0.12328 | -0.104 | -2.102
-13 | -0.232 | 0.1192 | -0.104 | -1.948
-12.5 | -0.205 | 0.1258 | -0.103 | -1.631
-12 | -0.178 | 0.11039 | -0.104 | -1.615
-11.5 | -0.151 | 0.10618 | -0.108 | -1.426
-11 | -0.124 | 0.09364 | -0.101 | -1.324
-10.5 | -0.097 | 0.09012 | -0.098 | -1.073
-10 | -0.07 | 0.08421 | -0.099 | -0.827
-9.5 | -0.042 | 0.08191 | -0.1 | -0.517
-9 | -0.023 | 0.06604 | -0.102 | -0.342
-8.5 | 0.02 | 0.05868 | -0.115 | 0.348
-8 | 0.07 | 0.05319 | -0.124 | 1.324
-7.5 | 0.124 | 0.04854 | -0.131 | 2.56
-7 | 0.181 | 0.04379 | -0.139 | 4.133
-6.5 | 0.242 | 0.03764 | -0.153 | 6.428
-6 | 0.31 | 0.02918 | -0.171 | 10.61
-5.5 | 0.378 | 0.02408 | -0.18 | 15.708
-5 | 0.449 | 0.02014 | -0.19 | 22.299
-4.5 | 0.521 | 0.01733 | -0.196 | 30.096
-4 | 0.599 | 0.01449 | -0.204 | 41.354
-3.5 | 0.673 | 0.01324 | -0.208 | 50.833
-3 | 0.783 | 0.01198 | -0.22 | 65.346
-2.5 | 0.853 | 0.01174 | -0.221 | 72.59
-2 | 0.921 | 0.01229 | -0.222 | 74.949
-1.5 | 0.99 | 0.01215 | -0.223 | 81.481
-1 | 1.058 | 0.0124 | -0.224 | 85.352
-0.5 | 1.127 | 0.01275 | -0.225 | 88.349
0 | 1.187 | 0.0134 | -0.225 | 88.552
0.5 | 1.251 | 0.01394 | -0.226 | 89.765
1 | 1.318 | 0.01427 | -0.226 | 92.317
1.5 | 1.383 | 0.01485 | -0.227 | 93.133
2 | 1.447 | 0.01484 | -0.228 | 97.538
2.5 | 1.513 | 0.01535 | -0.228 | 98.582
3 | 1.577 | 0.01583 | -0.229 | 99.59
3.5 | 1.64 | 0.01647 | -0.23 | 99.581
4 | 1.701 | 0.017 | -0.23 | 100.073
4.5 | 1.763 | 0.01759 | -0.231 | 100.262
5 | 1.824 | 0.01825 | -0.231 | 99.971
5.5 | 1.864 | 0.02953 | -0.229 | 63.13
6 | 1.921 | 0.03149 | -0.229 | 61.026
6.5 | 1.976 | 0.03321 | -0.23 | 59.508
7 | 2.028 | 0.03535 | -0.23 | 57.379
7.5 | 2.066 | 0.03737 | -0.229 | 55.275
8 | 2.097 | 0.04019 | -0.229 | 52.171
8.5 | 2.118 | 0.04312 | -0.229 | 49.132
9 | 2.128 | 0.04615 | -0.229 | 46.11
9.5 | 2.12 | 0.04936 | -0.228 | 42.945
10 | 2.088 | 0.05335 | -0.228 | 39.141
10.5 | 1.73 | 0.07121 | -0.115 | 24.302
11 | 1.591 | 0.07906 | -0.112 | 20.122
11.5 | 1.122 | 0.09932 | -0.109 | 11.292
12 | 1.149 | 0.10606 | -0.108 | 10.83
12.5 | 1.176 | 0.12277 | -0.108 | 9.577
13 | 1.203 | 0.12849 | -0.109 | 9.364
13.5 | 1.231 | 0.1342 | -0.112 | 9.173
14 | 1.377 | 0.13191 | -0.207 | 10.436

## 48. Re 1M Mach 0.50 (2)
BIGFOIL.COM POLAR EXPORT
goe226
GOE 226 (MVA H.36) |  |  |  | Cl Max: | 1.954 | at alpha= | 10.5 | deg
XFOIL ncrit=9 |  |  |  | L/D Max: | 102.54 | at alpha= | 1 | deg
Re: | 1000000 |  |  | Cd Min: | 0.23993 | at alpha= | -20 | deg
Mach: | 0.5 |  |  | Cl=0 at alpha= | -11.4497 | deg
|  |  |  | @ Cl=0.1, Cd= | 0.094599
|  |  |  | @ Cl=0.4, Cd= | 0.013387
|  |  |  | @ Cl=0.6, Cd= | 0.01048
alpha (deg) | Cl | Cd | Cm | Cl/Cd
-20 | -0.3777 | 0.23993 | -0.0255 | -1.5742
-19.5 | -0.3516 | 0.23316 | -0.0306 | -1.508
-19 | -0.3269 | 0.2248 | -0.0362 | -1.4542
-18.5 | -0.2962 | 0.21528 | -0.0448 | -1.3759
-18 | -0.2731 | 0.2093 | -0.0474 | -1.3048
-17.5 | -0.25 | 0.20319 | -0.0507 | -1.2304
-17 | -0.2284 | 0.19531 | -0.0552 | -1.1694
-16.5 | -0.2093 | 0.18711 | -0.0599 | -1.1186
-16 | -0.1838 | 0.18122 | -0.0627 | -1.0142
-15.5 | -0.1593 | 0.17516 | -0.0662 | -0.90945
-15 | -0.141 | 0.16682 | -0.071 | -0.84522
-14.5 | -0.1208 | 0.15973 | -0.0742 | -0.75628
-14 | -0.0952 | 0.1543 | -0.077 | -0.61698
-13.5 | -0.0752 | 0.14733 | -0.0807 | -0.51042
-13 | -0.0612 | 0.13921 | -0.0852 | -0.43962
-12.5 | -0.0339 | 0.13437 | -0.0868 | -0.25229
-12 | -0.0107 | 0.12869 | -0.0897 | -0.083146
-11.5 | -0.0029 | 0.12001 | -0.0952 | -0.024165
-11 | 0.0259 | 0.11537 | -0.0962 | 0.2245
-10.5 | 0.0501 | 0.11017 | -0.0988 | 0.45475
-10 | 0.0568 | 0.10184 | -0.1046 | 0.55774
-9.5 | 0.0852 | 0.09724 | -0.1055 | 0.87618
-9 | 0.1112 | 0.0926 | -0.1079 | 1.2009
-8.5 | 0.1194 | 0.08482 | -0.1139 | 1.4077
-8 | 0.1473 | 0.08027 | -0.1152 | 1.8351
-7 | 0.1831 | 0.06804 | -0.1229 | 2.6911
-6.5 | 0.1972 | 0.06121 | -0.1282 | 3.2217
-6 | 0.1968 | 0.04923 | -0.1429 | 3.9976
-5.5 | 0.2983 | 0.01592 | -0.2241 | 18.7374
-4.5 | 0.4665 | 0.01173 | -0.2323 | 39.7698
-4 | 0.5439 | 0.01083 | -0.2334 | 50.2216
-3.5 | 0.6193 | 0.01036 | -0.2339 | 59.778
-3 | 0.694 | 0.00993 | -0.2344 | 69.8892
-2.5 | 0.7668 | 0.0097 | -0.2345 | 79.0515
-2 | 0.8383 | 0.00958 | -0.2345 | 87.5052
-1.5 | 0.9065 | 0.00965 | -0.2339 | 93.9378
-1 | 0.9648 | 0.0102 | -0.2318 | 94.5882
0 | 1.0848 | 0.01113 | -0.2284 | 97.4663
1 | 1.2069 | 0.01177 | -0.2254 | 102.5404
1.5 | 1.258 | 0.01236 | -0.2221 | 101.7799
2 | 1.3132 | 0.01283 | -0.2194 | 102.3539
2.5 | 1.3657 | 0.01361 | -0.2165 | 100.3453
3 | 1.4191 | 0.01441 | -0.2138 | 98.4802
3.5 | 1.475 | 0.01517 | -0.2116 | 97.2314
4 | 1.5267 | 0.01616 | -0.2088 | 94.474
4.5 | 1.5759 | 0.01734 | -0.2057 | 90.8824
5 | 1.6295 | 0.01838 | -0.2031 | 88.6561
5.5 | 1.6772 | 0.01976 | -0.1999 | 84.8785
6 | 1.7262 | 0.02114 | -0.1969 | 81.6556
6.5 | 1.7743 | 0.02263 | -0.1939 | 78.4048
7 | 1.8148 | 0.02415 | -0.1897 | 75.147
7.5 | 1.853 | 0.02645 | -0.1856 | 70.0567
8 | 1.8864 | 0.02913 | -0.1813 | 64.758
8.5 | 1.9129 | 0.03241 | -0.1766 | 59.0219
9 | 1.9313 | 0.0364 | -0.1716 | 53.0577
9.5 | 1.9424 | 0.04109 | -0.1666 | 47.2718
10 | 1.9517 | 0.04609 | -0.1619 | 42.3454
10.5 | 1.954 | 0.05181 | -0.1573 | 37.7147
11 | 1.9496 | 0.05829 | -0.1529 | 33.4466
11.5 | 1.9351 | 0.06582 | -0.1489 | 29.3999
12 | 1.903 | 0.07526 | -0.1455 | 25.2857
12.5 | 1.8267 | 0.08951 | -0.1437 | 20.4078
13 | 1.7538 | 0.10442 | -0.1439 | 16.7956
13.5 | 1.6832 | 0.12003 | -0.1462 | 14.0232
14 | 1.6484 | 0.13228 | -0.1488 | 12.4614
14.5 | 1.6306 | 0.14284 | -0.1514 | 11.4156
15 | 1.6202 | 0.15286 | -0.1544 | 10.5992
15.5 | 1.6104 | 0.16316 | -0.1583 | 9.8701

## 49. Re 2M Mach 0.00 (1)
BIGFOIL.COM POLAR EXPORT
goe226
GOE 226 (MVA H.36) |  |  |  | Cl Max: | 2.34 | at alpha= | 14.5 | deg
JavaFoil+Calcfoil stall+Eppler ext transition |  |  |  | L/D Max: | 155.841 | at alpha= | 5.5 | deg
Re: | 2000000 |  |  | Cd Min: | 0.00812 | at alpha= | -5.5 | deg
Mach: | 0 |  |  | Cl=0 at alpha= | -8.7245 | deg
|  |  |  | @ Cl=0.1, Cd= | 0.022631
|  |  |  | @ Cl=0.4, Cd= | 0.0083285
|  |  |  | @ Cl=0.6, Cd= | 0.0092864
alpha (deg) | Cl | Cd | Cm | Cl/Cd
-20 | -0.66 | 0.15488 | -0.097 | -4.262
-19.5 | -0.656 | 0.1473 | -0.097 | -4.453
-19 | -0.644 | 0.13925 | -0.099 | -4.628
-18.5 | -0.63 | 0.13353 | -0.1 | -4.721
-18 | -0.615 | 0.12684 | -0.102 | -4.849
-17.5 | -0.598 | 0.12052 | -0.104 | -4.96
-17 | -0.578 | 0.1143 | -0.104 | -5.059
-16.5 | -0.557 | 0.10743 | -0.106 | -5.189
-16 | -0.534 | 0.10339 | -0.107 | -5.164
-15.5 | -0.509 | 0.0973 | -0.108 | -5.231
-15 | -0.482 | 0.09288 | -0.109 | -5.19
-14.5 | -0.453 | 0.08733 | -0.111 | -5.188
-14 | -0.422 | 0.08275 | -0.112 | -5.105
-13.5 | -0.389 | 0.07975 | -0.112 | -4.882
-13 | -0.355 | 0.07496 | -0.113 | -4.736
-12.5 | -0.32 | 0.06867 | -0.117 | -4.662
-12 | -0.282 | 0.0655 | -0.118 | -4.31
-11.5 | -0.245 | 0.05737 | -0.126 | -4.275
-11 | -0.205 | 0.05177 | -0.131 | -3.964
-10.5 | -0.163 | 0.04687 | -0.135 | -3.483
-10 | -0.12 | 0.04092 | -0.14 | -2.926
-9.5 | -0.074 | 0.03713 | -0.144 | -1.998
-9 | -0.027 | 0.03499 | -0.146 | -0.764
-8.5 | 0.022 | 0.02816 | -0.154 | 0.789
-8 | 0.073 | 0.02449 | -0.157 | 2.986
-7.5 | 0.126 | 0.02084 | -0.162 | 6.054
-7 | 0.184 | 0.01551 | -0.17 | 11.834
-6.5 | 0.242 | 0.0129 | -0.175 | 18.763
-6 | 0.315 | 0.00847 | -0.188 | 37.206
-5.5 | 0.376 | 0.00812 | -0.189 | 46.356
-5 | 0.437 | 0.00865 | -0.19 | 50.554
-4.5 | 0.498 | 0.0086 | -0.191 | 57.864
-4 | 0.559 | 0.0085 | -0.192 | 65.688
-3.5 | 0.62 | 0.00967 | -0.193 | 64.046
-3 | 0.681 | 0.00875 | -0.194 | 77.813
-2.5 | 0.741 | 0.00877 | -0.194 | 84.443
-2 | 0.801 | 0.00844 | -0.195 | 94.923
-1.5 | 0.861 | 0.00854 | -0.196 | 100.799
-1 | 0.92 | 0.00996 | -0.197 | 92.432
-0.5 | 0.98 | 0.01035 | -0.198 | 94.646
0 | 1.047 | 0.00913 | -0.198 | 114.694
0.5 | 1.107 | 0.00927 | -0.199 | 119.387
1 | 1.167 | 0.00941 | -0.2 | 123.944
1.5 | 1.227 | 0.00916 | -0.201 | 133.872
2 | 1.286 | 0.00931 | -0.201 | 138.139
2.5 | 1.345 | 0.00964 | -0.202 | 139.471
3 | 1.404 | 0.00988 | -0.203 | 142.157
3.5 | 1.463 | 0.0119 | -0.203 | 122.916
4 | 1.522 | 0.01021 | -0.204 | 149.098
4.5 | 1.58 | 0.01042 | -0.205 | 151.609
5 | 1.638 | 0.01067 | -0.205 | 153.486
5.5 | 1.696 | 0.01088 | -0.206 | 155.841
6 | 1.72 | 0.02007 | -0.203 | 85.695
6.5 | 1.774 | 0.02072 | -0.203 | 85.606
7 | 1.828 | 0.02158 | -0.203 | 84.675
7.5 | 1.877 | 0.02235 | -0.204 | 83.975
8 | 1.924 | 0.02309 | -0.204 | 83.326
8.5 | 1.97 | 0.02401 | -0.204 | 82.058
9 | 2.015 | 0.02483 | -0.204 | 81.149
9.5 | 2.058 | 0.0259 | -0.205 | 79.471
10 | 2.099 | 0.02702 | -0.205 | 77.681
10.5 | 2.139 | 0.02841 | -0.205 | 75.272
11 | 2.175 | 0.02944 | -0.206 | 73.888
11.5 | 2.209 | 0.03076 | -0.206 | 71.821
12 | 2.242 | 0.03205 | -0.206 | 69.952
12.5 | 2.272 | 0.03356 | -0.206 | 67.695
13 | 2.299 | 0.03505 | -0.206 | 65.592
13.5 | 2.324 | 0.03686 | -0.206 | 63.05
14 | 2.338 | 0.03843 | -0.206 | 60.84
14.5 | 2.34 | 0.04032 | -0.206 | 58.042
15 | 2.338 | 0.0422 | -0.206 | 55.406
15.5 | 2.33 | 0.04441 | -0.206 | 52.471
16 | 2.317 | 0.0465 | -0.206 | 49.822
16.5 | 2.298 | 0.04874 | -0.206 | 47.154
17 | 2.275 | 0.05154 | -0.206 | 44.145
17.5 | 2.247 | 0.05432 | -0.206 | 41.359
18 | 2.215 | 0.05674 | -0.206 | 39.033
18.5 | 2.177 | 0.06072 | -0.205 | 35.849
19 | 2.134 | 0.06492 | -0.204 | 32.868
19.5 | 2.089 | 0.06981 | -0.203 | 29.923

## 50. Re 2M Mach 0.00 (2)
BIGFOIL.COM POLAR EXPORT
goe226
GOE 226 (MVA H.36) |  |  |  | Cl Max: | 1.9268 | at alpha= | 15.5 | deg
XFOIL ncrit=9 |  |  |  | L/D Max: | 166.356 | at alpha= | 7 | deg
Re: | 2000000 |  |  | Cd Min: | 0.16657 | at alpha= | -16.5 | deg
Mach: | 0 |  |  | Cl=0 at alpha= | -8.1012 | deg
|  |  |  | @ Cl=0.1, Cd= | 0.0088043
|  |  |  | @ Cl=0.4, Cd= | 0.0076797
|  |  |  | @ Cl=0.6, Cd= | 0.0072683
alpha (deg) | Cl | Cd | Cm | Cl/Cd
-16.5 | -0.286 | 0.16657 | -0.044 | -1.717
-14.5 | -0.5732 | 0.07392 | -0.0956 | -7.7543
-14 | -0.6466 | 0.05473 | -0.1134 | -11.8144
-13.5 | -0.66 | 0.0278 | -0.1618 | -23.741
-13 | -0.5899 | 0.01889 | -0.1815 | -31.2282
-12.5 | -0.5275 | 0.01669 | -0.1863 | -31.6058
-12 | -0.4674 | 0.01535 | -0.1889 | -30.4495
-11.5 | -0.4076 | 0.01443 | -0.1906 | -28.2467
-11 | -0.3469 | 0.01276 | -0.1934 | -27.1865
-10.5 | -0.2869 | 0.01191 | -0.1948 | -24.089
-10 | -0.2274 | 0.01132 | -0.1958 | -20.0883
-9.5 | -0.1677 | 0.01075 | -0.1967 | -15.6
-9 | -0.1079 | 0.01028 | -0.1974 | -10.4961
-8.5 | -0.0477 | 0.00958 | -0.1985 | -4.9791
-8 | 0.0121 | 0.00919 | -0.1992 | 1.3166
-7.5 | 0.0715 | 0.00891 | -0.1998 | 8.0247
-7 | 0.1308 | 0.00869 | -0.2003 | 15.0518
-6.5 | 0.1909 | 0.00832 | -0.201 | 22.9447
-6 | 0.2506 | 0.00812 | -0.2015 | 30.8621
-5.5 | 0.31 | 0.008 | -0.202 | 38.75
-5 | 0.3701 | 0.00773 | -0.2026 | 47.8784
-4.5 | 0.4296 | 0.00763 | -0.2031 | 56.3041
-4 | 0.4893 | 0.00746 | -0.2036 | 65.5898
-3.5 | 0.5488 | 0.00738 | -0.2041 | 74.3631
-3 | 0.6084 | 0.00725 | -0.2046 | 83.9172
-2.5 | 0.6677 | 0.00716 | -0.2051 | 93.2542
-2 | 0.7268 | 0.0071 | -0.2056 | 102.3662
-1.5 | 0.7855 | 0.00711 | -0.2059 | 110.4782
-1 | 0.8433 | 0.0072 | -0.2062 | 117.125
-0.5 | 0.8979 | 0.00758 | -0.2059 | 118.4565
0 | 0.9508 | 0.00809 | -0.2054 | 117.5278
0.5 | 1.0071 | 0.0082 | -0.2055 | 122.8171
1 | 1.0634 | 0.00833 | -0.2056 | 127.6591
1.5 | 1.1203 | 0.00844 | -0.2058 | 132.737
2 | 1.1759 | 0.00864 | -0.2058 | 136.0995
2.5 | 1.2321 | 0.00878 | -0.2059 | 140.3303
3 | 1.2882 | 0.00891 | -0.2059 | 144.5791
3.5 | 1.3432 | 0.0091 | -0.2059 | 147.6044
4 | 1.3973 | 0.00934 | -0.2056 | 149.6039
4.5 | 1.4527 | 0.00945 | -0.2057 | 153.7249
5 | 1.5069 | 0.00964 | -0.2055 | 156.3174
5.5 | 1.5585 | 0.00996 | -0.205 | 156.4759
6 | 1.6125 | 0.01007 | -0.2049 | 160.1291
6.5 | 1.6637 | 0.01032 | -0.2043 | 161.2112
7 | 1.7118 | 0.01029 | -0.2031 | 166.3557
7.5 | 1.759 | 0.01077 | -0.2019 | 163.324
8 | 1.8028 | 0.01138 | -0.2 | 158.4183
8.5 | 1.8333 | 0.01238 | -0.1958 | 148.0856
9 | 1.8557 | 0.01378 | -0.1905 | 134.6662
9.5 | 1.8811 | 0.01519 | -0.1861 | 123.8381
10 | 1.9055 | 0.01679 | -0.182 | 113.4902
10.5 | 1.9228 | 0.01895 | -0.1771 | 101.467
11 | 1.9049 | 0.02362 | -0.1685 | 80.6478
11.5 | 1.8672 | 0.0303 | -0.1589 | 61.6238
12 | 1.8699 | 0.03433 | -0.1544 | 54.4684
12.5 | 1.8822 | 0.03778 | -0.1512 | 49.82
13 | 1.8955 | 0.04133 | -0.1484 | 45.8626
13.5 | 1.9042 | 0.04551 | -0.1457 | 41.8414
14 | 1.9153 | 0.04957 | -0.1433 | 38.6383
14.5 | 1.9206 | 0.05439 | -0.1411 | 35.3116
15 | 1.9231 | 0.05966 | -0.139 | 32.2343
15.5 | 1.9268 | 0.06488 | -0.1372 | 29.6979
16 | 1.9246 | 0.07094 | -0.1356 | 27.13
16.5 | 1.9158 | 0.0779 | -0.1341 | 24.5931
17 | 1.9123 | 0.08433 | -0.1331 | 22.6764
17.5 | 1.9032 | 0.0916 | -0.1324 | 20.7773
18 | 1.8902 | 0.09956 | -0.1321 | 18.9855
18.5 | 1.8717 | 0.10851 | -0.1325 | 17.2491
19 | 1.8615 | 0.11626 | -0.1331 | 16.0115
19.5 | 1.8495 | 0.12445 | -0.1343 | 14.8614
20 | 1.8387 | 0.13249 | -0.1359 | 13.878

## 51. Re 2M Mach 0.10 (1)
BIGFOIL.COM POLAR EXPORT
goe226
GOE 226 (MVA H.36) |  |  |  | Cl Max: | 2.336 | at alpha= | 14 | deg
JavaFoil+Calcfoil stall+Eppler ext transition |  |  |  | L/D Max: | 156.02 | at alpha= | 5.5 | deg
Re: | 2000000 |  |  | Cd Min: | 0.00816 | at alpha= | -5.5 | deg
Mach: | 0.1 |  |  | Cl=0 at alpha= | -8.7245 | deg
|  |  |  | @ Cl=0.1, Cd= | 0.02285
|  |  |  | @ Cl=0.4, Cd= | 0.0083511
|  |  |  | @ Cl=0.6, Cd= | 0.009246
alpha (deg) | Cl | Cd | Cm | Cl/Cd
-20 | -0.639 | 0.15738 | -0.094 | -4.061
-19.5 | -0.637 | 0.15236 | -0.094 | -4.182
-19 | -0.628 | 0.14193 | -0.098 | -4.428
-18.5 | -0.617 | 0.13482 | -0.1 | -4.574
-18 | -0.603 | 0.12879 | -0.101 | -4.679
-17.5 | -0.587 | 0.1218 | -0.103 | -4.82
-17 | -0.569 | 0.1154 | -0.104 | -4.935
-16.5 | -0.55 | 0.10892 | -0.106 | -5.048
-16 | -0.528 | 0.10439 | -0.107 | -5.056
-15.5 | -0.504 | 0.09871 | -0.108 | -5.106
-15 | -0.478 | 0.09361 | -0.109 | -5.107
-14.5 | -0.45 | 0.08819 | -0.11 | -5.103
-14 | -0.42 | 0.08339 | -0.112 | -5.039
-13.5 | -0.388 | 0.0801 | -0.112 | -4.84
-13 | -0.354 | 0.07584 | -0.113 | -4.668
-12.5 | -0.319 | 0.07016 | -0.116 | -4.544
-12 | -0.282 | 0.06682 | -0.117 | -4.214
-11.5 | -0.245 | 0.05857 | -0.126 | -4.18
-11 | -0.205 | 0.05281 | -0.131 | -3.882
-10.5 | -0.163 | 0.04801 | -0.135 | -3.397
-10 | -0.12 | 0.04193 | -0.14 | -2.854
-9.5 | -0.074 | 0.03782 | -0.144 | -1.963
-9 | -0.027 | 0.03499 | -0.146 | -0.767
-8.5 | 0.022 | 0.02885 | -0.154 | 0.77
-8 | 0.073 | 0.02543 | -0.157 | 2.875
-7.5 | 0.127 | 0.02027 | -0.163 | 6.263
-7 | 0.184 | 0.0159 | -0.17 | 11.57
-6.5 | 0.243 | 0.01322 | -0.175 | 18.341
-6 | 0.316 | 0.0085 | -0.188 | 37.213
-5.5 | 0.378 | 0.00816 | -0.19 | 46.307
-5 | 0.439 | 0.00869 | -0.191 | 50.53
-4.5 | 0.5 | 0.00855 | -0.192 | 58.474
-4 | 0.561 | 0.00851 | -0.193 | 65.997
-3.5 | 0.623 | 0.00968 | -0.194 | 64.311
-3 | 0.684 | 0.00878 | -0.195 | 77.877
-2.5 | 0.744 | 0.00879 | -0.195 | 84.645
-2 | 0.805 | 0.00843 | -0.196 | 95.488
-1.5 | 0.865 | 0.00853 | -0.197 | 101.394
-1 | 0.925 | 0.00998 | -0.198 | 92.658
-0.5 | 0.984 | 0.0104 | -0.199 | 94.646
0 | 1.052 | 0.00913 | -0.199 | 115.304
0.5 | 1.112 | 0.00927 | -0.2 | 120.001
1 | 1.173 | 0.00941 | -0.201 | 124.571
1.5 | 1.233 | 0.00916 | -0.202 | 134.57
2 | 1.292 | 0.00933 | -0.202 | 138.46
2.5 | 1.352 | 0.0095 | -0.203 | 142.216
3 | 1.411 | 0.00991 | -0.204 | 142.41
3.5 | 1.47 | 0.01197 | -0.204 | 122.8
4 | 1.529 | 0.01024 | -0.205 | 149.334
4.5 | 1.588 | 0.01045 | -0.206 | 151.966
5 | 1.646 | 0.01069 | -0.206 | 153.982
5.5 | 1.704 | 0.01092 | -0.207 | 156.02
6 | 1.727 | 0.0203 | -0.203 | 85.062
6.5 | 1.781 | 0.02088 | -0.204 | 85.289
7 | 1.835 | 0.02178 | -0.204 | 84.24
7.5 | 1.884 | 0.02255 | -0.205 | 83.546
8 | 1.931 | 0.02335 | -0.204 | 82.71
8.5 | 1.977 | 0.02431 | -0.205 | 81.354
9 | 2.022 | 0.02515 | -0.205 | 80.403
9.5 | 2.065 | 0.02626 | -0.206 | 78.647
10 | 2.105 | 0.02743 | -0.206 | 76.756
10.5 | 2.143 | 0.02865 | -0.206 | 74.82
11 | 2.181 | 0.02996 | -0.206 | 72.789
11.5 | 2.214 | 0.03135 | -0.207 | 70.632
12 | 2.246 | 0.0327 | -0.207 | 68.678
12.5 | 2.275 | 0.03429 | -0.207 | 66.325
13 | 2.301 | 0.03588 | -0.207 | 64.124
13.5 | 2.324 | 0.03752 | -0.207 | 61.927
14 | 2.336 | 0.03918 | -0.207 | 59.626
14.5 | 2.335 | 0.04117 | -0.207 | 56.724
15 | 2.33 | 0.04316 | -0.207 | 53.99
15.5 | 2.319 | 0.0455 | -0.207 | 50.954
16 | 2.301 | 0.04774 | -0.207 | 48.212
16.5 | 2.278 | 0.05006 | -0.207 | 45.497
17 | 2.25 | 0.05266 | -0.206 | 42.732
17.5 | 2.218 | 0.05575 | -0.206 | 39.78
18 | 2.18 | 0.05854 | -0.206 | 37.232
18.5 | 2.136 | 0.06282 | -0.206 | 33.997
19 | 2.086 | 0.06749 | -0.204 | 30.91

## 52. Re 2M Mach 0.10 (2)
BIGFOIL.COM POLAR EXPORT
goe226
GOE 226 (MVA H.36) |  |  |  | Cl Max: | 1.9262 | at alpha= | 10.5 | deg
XFOIL ncrit=9 |  |  |  | L/D Max: | 165.37 | at alpha= | 7 | deg
Re: | 2000000 |  |  | Cd Min: | 0.07114 | at alpha= | -14 | deg
Mach: | 0.1 |  |  | Cl=0 at alpha= | -8.0826 | deg
|  |  |  | @ Cl=0.1, Cd= | 0.0088583
|  |  |  | @ Cl=0.4, Cd= | 0.0077131
|  |  |  | @ Cl=0.6, Cd= | 0.0073054
alpha (deg) | Cl | Cd | Cm | Cl/Cd
-14 | -0.5477 | 0.07114 | -0.0989 | -7.6989
-13.5 | -0.6214 | 0.05157 | -0.1185 | -12.0496
-13 | -0.6133 | 0.02732 | -0.1645 | -22.4488
-12.5 | -0.54 | 0.01829 | -0.1847 | -29.5243
-12 | -0.4771 | 0.01625 | -0.189 | -29.36
-11.5 | -0.4158 | 0.01503 | -0.1913 | -27.6647
-11 | -0.3542 | 0.01343 | -0.1941 | -26.3738
-10.5 | -0.2928 | 0.01226 | -0.196 | -23.8825
-10 | -0.2324 | 0.0116 | -0.1969 | -20.0345
-9.5 | -0.172 | 0.01098 | -0.1979 | -15.6648
-9 | -0.1113 | 0.01045 | -0.1987 | -10.6507
-8.5 | -0.0505 | 0.0098 | -0.1996 | -5.1531
-8 | 0.01 | 0.0093 | -0.2004 | 1.0753
-7.5 | 0.07 | 0.00901 | -0.201 | 7.7691
-6.5 | 0.1906 | 0.0084 | -0.2021 | 22.6905
-6 | 0.2509 | 0.00817 | -0.2027 | 30.7099
-5.5 | 0.311 | 0.00803 | -0.2031 | 38.7298
-5 | 0.3715 | 0.00777 | -0.2037 | 47.8121
-4.5 | 0.4316 | 0.00765 | -0.2042 | 56.4183
-4 | 0.4917 | 0.0075 | -0.2047 | 65.56
-3.5 | 0.5517 | 0.00741 | -0.2052 | 74.4534
-3 | 0.6117 | 0.00728 | -0.2057 | 84.0247
-2.5 | 0.6715 | 0.00718 | -0.2062 | 93.5237
-2 | 0.7309 | 0.00713 | -0.2066 | 102.5105
-1.5 | 0.79 | 0.00714 | -0.207 | 110.6443
-1 | 0.848 | 0.00725 | -0.2071 | 116.9655
-0.5 | 0.902 | 0.00772 | -0.2067 | 116.8394
0 | 0.956 | 0.00815 | -0.2063 | 117.3006
0.5 | 1.0128 | 0.00826 | -0.2065 | 122.615
1 | 1.0696 | 0.00837 | -0.2066 | 127.7897
1.5 | 1.1268 | 0.00849 | -0.2067 | 132.7208
2 | 1.1826 | 0.00871 | -0.2067 | 135.775
2.5 | 1.2395 | 0.00882 | -0.2068 | 140.5329
3 | 1.2957 | 0.00897 | -0.2068 | 144.4482
3.5 | 1.351 | 0.00917 | -0.2067 | 147.3282
4 | 1.4057 | 0.00939 | -0.2065 | 149.7018
4.5 | 1.4613 | 0.00952 | -0.2064 | 153.4979
5 | 1.5157 | 0.00973 | -0.2062 | 155.776
5.5 | 1.5678 | 0.01004 | -0.2056 | 156.1554
6 | 1.622 | 0.01016 | -0.2054 | 159.6457
6.5 | 1.673 | 0.01045 | -0.2047 | 160.0957
7 | 1.7215 | 0.01041 | -0.2035 | 165.3698
7.5 | 1.7688 | 0.0109 | -0.2021 | 162.2752
8 | 1.8113 | 0.01155 | -0.1999 | 156.8225
8.5 | 1.8397 | 0.01261 | -0.1952 | 145.8921
9 | 1.8617 | 0.0141 | -0.1899 | 132.0355
9.5 | 1.8867 | 0.01562 | -0.1854 | 120.7875
10 | 1.9112 | 0.01729 | -0.1813 | 110.5379
10.5 | 1.9262 | 0.01967 | -0.1762 | 97.9258
11 | 1.9055 | 0.02465 | -0.1674 | 77.3022
11.5 | 1.8648 | 0.03169 | -0.1578 | 58.8451
12 | 1.8697 | 0.03569 | -0.1536 | 52.3872
12.5 | 1.8811 | 0.03936 | -0.1504 | 47.7922
13 | 1.8933 | 0.04315 | -0.1476 | 43.8772
13.5 | 1.902 | 0.04745 | -0.1449 | 40.0843
14 | 1.9111 | 0.05186 | -0.1426 | 36.8511
14.5 | 1.915 | 0.05696 | -0.1404 | 33.6201
15 | 1.9168 | 0.06241 | -0.1384 | 30.713
15.5 | 1.9182 | 0.06804 | -0.1367 | 28.1922

## 53. Re 2M Mach 0.25 (1)
BIGFOIL.COM POLAR EXPORT
goe226
GOE 226 (MVA H.36) |  |  |  | Cl Max: | 2.308 | at alpha= | 13.5 | deg
JavaFoil+Calcfoil stall+Eppler ext transition |  |  |  | L/D Max: | 156.744 | at alpha= | 5.5 | deg
Re: | 2000000 |  |  | Cd Min: | 0.00829 | at alpha= | -5.5 | deg
Mach: | 0.25 |  |  | Cl=0 at alpha= | -8.7245 | deg
|  |  |  | @ Cl=0.1, Cd= | 0.02595
|  |  |  | @ Cl=0.4, Cd= | 0.0084125
|  |  |  | @ Cl=0.6, Cd= | 0.0086419
alpha (deg) | Cl | Cd | Cm | Cl/Cd
-20 | -0.462 | 0.17868 | -0.087 | -2.588
-19.5 | -0.484 | 0.16693 | -0.089 | -2.899
-19 | -0.492 | 0.16019 | -0.091 | -3.071
-18.5 | -0.497 | 0.15099 | -0.093 | -3.291
-18 | -0.499 | 0.14393 | -0.095 | -3.464
-17.5 | -0.497 | 0.13415 | -0.096 | -3.705
-17 | -0.492 | 0.12739 | -0.097 | -3.865
-16.5 | -0.485 | 0.12185 | -0.099 | -3.977
-16 | -0.474 | 0.11276 | -0.103 | -4.208
-15.5 | -0.46 | 0.10783 | -0.103 | -4.264
-15 | -0.443 | 0.10129 | -0.106 | -4.374
-14.5 | -0.423 | 0.09514 | -0.108 | -4.442
-14 | -0.399 | 0.08902 | -0.11 | -4.487
-13.5 | -0.373 | 0.08328 | -0.112 | -4.479
-13 | -0.344 | 0.07895 | -0.113 | -4.352
-12.5 | -0.312 | 0.07378 | -0.116 | -4.229
-12 | -0.277 | 0.0696 | -0.117 | -3.983
-11.5 | -0.24 | 0.06527 | -0.118 | -3.682
-11 | -0.202 | 0.05987 | -0.124 | -3.374
-10.5 | -0.162 | 0.05259 | -0.132 | -3.084
-10 | -0.119 | 0.04662 | -0.137 | -2.558
-9.5 | -0.074 | 0.04202 | -0.143 | -1.768
-9 | -0.027 | 0.04104 | -0.142 | -0.652
-8.5 | 0.022 | 0.03392 | -0.151 | 0.655
-8 | 0.074 | 0.02841 | -0.157 | 2.594
-7.5 | 0.128 | 0.0233 | -0.163 | 5.488
-7 | 0.184 | 0.01937 | -0.169 | 9.521
-6.5 | 0.245 | 0.01533 | -0.176 | 15.948
-6 | 0.307 | 0.01232 | -0.182 | 24.942
-5.5 | 0.386 | 0.00829 | -0.195 | 46.562
-5 | 0.45 | 0.00885 | -0.196 | 50.842
-4.5 | 0.513 | 0.00873 | -0.197 | 58.807
-4 | 0.576 | 0.0086 | -0.198 | 67.019
-3.5 | 0.639 | 0.00871 | -0.199 | 73.369
-3 | 0.702 | 0.00879 | -0.2 | 79.915
-2.5 | 0.764 | 0.00877 | -0.201 | 87.128
-2 | 0.826 | 0.00978 | -0.202 | 84.534
-1.5 | 0.888 | 0.00851 | -0.202 | 104.395
-1 | 0.95 | 0.0101 | -0.203 | 94.017
-0.5 | 1.011 | 0.01034 | -0.204 | 97.763
0 | 1.081 | 0.00918 | -0.205 | 117.673
0.5 | 1.142 | 0.00934 | -0.205 | 122.352
1 | 1.204 | 0.00948 | -0.206 | 127.078
1.5 | 1.266 | 0.00924 | -0.207 | 136.982
2 | 1.327 | 0.00941 | -0.208 | 141.034
2.5 | 1.388 | 0.00954 | -0.209 | 145.536
3 | 1.448 | 0.01004 | -0.209 | 144.236
3.5 | 1.509 | 0.01232 | -0.21 | 122.442
4 | 1.569 | 0.01041 | -0.211 | 150.801
4.5 | 1.629 | 0.01061 | -0.211 | 153.572
5 | 1.689 | 0.01089 | -0.212 | 155.031
5.5 | 1.748 | 0.01115 | -0.213 | 156.744
6 | 1.767 | 0.0214 | -0.209 | 82.58
6.5 | 1.822 | 0.02222 | -0.209 | 82.004
7 | 1.876 | 0.02299 | -0.209 | 81.579
7.5 | 1.924 | 0.02403 | -0.21 | 80.073
8 | 1.971 | 0.02502 | -0.209 | 78.781
8.5 | 2.017 | 0.02596 | -0.21 | 77.691
9 | 2.06 | 0.02723 | -0.21 | 75.661
9.5 | 2.1 | 0.02838 | -0.21 | 74.001
10 | 2.137 | 0.02989 | -0.211 | 71.52
10.5 | 2.172 | 0.0313 | -0.211 | 69.387
11 | 2.204 | 0.03285 | -0.211 | 67.089
11.5 | 2.231 | 0.03422 | -0.211 | 65.199
12 | 2.257 | 0.03621 | -0.211 | 62.329
12.5 | 2.278 | 0.03798 | -0.211 | 59.962
13 | 2.295 | 0.04008 | -0.211 | 57.25
13.5 | 2.308 | 0.04209 | -0.211 | 54.83
14 | 2.305 | 0.04424 | -0.211 | 52.103
14.5 | 2.285 | 0.04684 | -0.211 | 48.774
15 | 2.255 | 0.04957 | -0.211 | 45.497
15.5 | 2.214 | 0.05231 | -0.211 | 42.329
16 | 2.167 | 0.05537 | -0.21 | 39.126
16.5 | 2.107 | 0.05906 | -0.21 | 35.682
17 | 2.04 | 0.06333 | -0.209 | 32.206
17.5 | 1.962 | 0.06745 | -0.209 | 29.09
18 | 1.873 | 0.07486 | -0.207 | 25.018
18.5 | 1.777 | 0.08361 | -0.205 | 21.254

## 54. Re 2M Mach 0.25 (2)
BIGFOIL.COM POLAR EXPORT
goe226
GOE 226 (MVA H.36) |  |  |  | Cl Max: | 1.9391 | at alpha= | 10 | deg
XFOIL ncrit=9 |  |  |  | L/D Max: | 157.779 | at alpha= | 7 | deg
Re: | 2000000 |  |  | Cd Min: | 0.16433 | at alpha= | -16 | deg
Mach: | 0.25 |  |  | Cl=0 at alpha= | -7.9759 | deg
|  |  |  | @ Cl=0.1, Cd= | 0.0093885
|  |  |  | @ Cl=0.4, Cd= | 0.0079994
|  |  |  | @ Cl=0.6, Cd= | 0.0074878
alpha (deg) | Cl | Cd | Cm | Cl/Cd
-16 | -0.2528 | 0.16433 | -0.0499 | -1.5384
-15.5 | -0.2312 | 0.15947 | -0.0529 | -1.4498
-15 | -0.213 | 0.15348 | -0.0561 | -1.3878
-14.5 | -0.2101 | 0.14336 | -0.0603 | -1.4655
-14 | -0.1876 | 0.1388 | -0.063 | -1.3516
-13.5 | -0.1694 | 0.13314 | -0.066 | -1.2723
-13 | -0.169 | 0.12313 | -0.0703 | -1.3725
-12.5 | -0.1461 | 0.11866 | -0.0729 | -1.2312
-12 | -0.1558 | 0.10695 | -0.0784 | -1.4568
-11.5 | -0.3749 | 0.06114 | -0.1119 | -6.1318
-11 | -0.4208 | 0.02966 | -0.1663 | -14.1875
-10.5 | -0.3355 | 0.01715 | -0.1953 | -19.5627
-10 | -0.2642 | 0.01397 | -0.2018 | -18.912
-9.5 | -0.1981 | 0.01274 | -0.2036 | -15.5495
-9 | -0.1327 | 0.01177 | -0.2049 | -11.2744
-8.5 | -0.0678 | 0.011 | -0.2058 | -6.1636
-8 | -0.0031 | 0.01025 | -0.2067 | -0.30244
-7.5 | 0.0612 | 0.00962 | -0.2074 | 6.3617
-7 | 0.1249 | 0.00924 | -0.2079 | 13.5173
-6.5 | 0.1885 | 0.00893 | -0.2083 | 21.1086
-5.5 | 0.3158 | 0.00827 | -0.2093 | 38.1862
-5 | 0.3787 | 0.00809 | -0.2097 | 46.8109
-4.5 | 0.4422 | 0.00782 | -0.2103 | 56.5473
-4 | 0.5046 | 0.00772 | -0.2106 | 65.3627
-3.5 | 0.5675 | 0.00754 | -0.2111 | 75.2653
-3 | 0.6298 | 0.00744 | -0.2115 | 84.6505
-2.5 | 0.6921 | 0.00734 | -0.212 | 94.2916
-2 | 0.754 | 0.00727 | -0.2124 | 103.7139
-1.5 | 0.8148 | 0.00732 | -0.2126 | 111.3115
-1 | 0.8714 | 0.00773 | -0.2122 | 112.7296
-0.5 | 0.9266 | 0.00824 | -0.2116 | 112.4515
0 | 0.9851 | 0.00846 | -0.2115 | 116.4421
0.5 | 1.0435 | 0.00865 | -0.2114 | 120.6358
1 | 1.1037 | 0.00862 | -0.2118 | 128.0394
1.5 | 1.162 | 0.00881 | -0.2117 | 131.8956
2 | 1.2206 | 0.00897 | -0.2116 | 136.0758
2.5 | 1.2792 | 0.00912 | -0.2116 | 140.2632
3 | 1.3365 | 0.00935 | -0.2113 | 142.9412
3.5 | 1.3931 | 0.0096 | -0.2109 | 145.1146
4 | 1.451 | 0.00974 | -0.2107 | 148.9733
4.5 | 1.5077 | 0.00995 | -0.2103 | 151.5276
5 | 1.5622 | 0.01026 | -0.2095 | 152.2612
5.5 | 1.6172 | 0.01052 | -0.2088 | 153.7262
6 | 1.6709 | 0.01079 | -0.2079 | 154.8563
6.5 | 1.7227 | 0.01112 | -0.2066 | 154.9191
7 | 1.7687 | 0.01121 | -0.2042 | 157.7788
7.5 | 1.8116 | 0.01179 | -0.2013 | 153.6556
8 | 1.8461 | 0.0128 | -0.1972 | 144.2266
8.5 | 1.8713 | 0.01437 | -0.192 | 130.2227
9.5 | 1.919 | 0.01821 | -0.1824 | 105.3817
10 | 1.9391 | 0.02055 | -0.1776 | 94.3601
10.5 | 1.9371 | 0.02445 | -0.1707 | 79.227
11 | 1.9004 | 0.03119 | -0.1615 | 60.9298
11.5 | 1.8585 | 0.03939 | -0.1536 | 47.182
12 | 1.863 | 0.04421 | -0.1501 | 42.1398
12.5 | 1.8715 | 0.04885 | -0.1472 | 38.3112
13 | 1.8758 | 0.05409 | -0.1444 | 34.6792
13.5 | 1.8801 | 0.05947 | -0.142 | 31.6143
14 | 1.8804 | 0.06539 | -0.1398 | 28.7567
14.5 | 1.8744 | 0.07218 | -0.1377 | 25.9684
15 | 1.8708 | 0.07881 | -0.1361 | 23.7381

## 55. Re 2M Mach 0.50 (1)
BIGFOIL.COM POLAR EXPORT
goe226
GOE 226 (MVA H.36) |  |  |  | Cl Max: | 2.138 | at alpha= | 9 | deg
JavaFoil+Calcfoil stall+Eppler ext transition |  |  |  | L/D Max: | 114.363 | at alpha= | 2.5 | deg
Re: | 2000000 |  |  | Cd Min: | 0.01073 | at alpha= | -2.5 | deg
Mach: | 0.5 |  |  | Cl=0 at alpha= | -8.7386 | deg
|  |  |  | @ Cl=0.1, Cd= | 0.047469
|  |  |  | @ Cl=0.4, Cd= | 0.017774
|  |  |  | @ Cl=0.6, Cd= | 0.011397
alpha (deg) | Cl | Cd | Cm | Cl/Cd
-20 | -0.606 | 0.17031 | -0.112 | -3.556
-19.5 | -0.579 | 0.16617 | -0.112 | -3.486
-19 | -0.553 | 0.15917 | -0.111 | -3.474
-18.5 | -0.527 | 0.15417 | -0.112 | -3.417
-18 | -0.501 | 0.14983 | -0.112 | -3.341
-17.5 | -0.474 | 0.17218 | -0.113 | -2.755
-17 | -0.448 | 0.14947 | -0.115 | -3
-16.5 | -0.421 | 0.14233 | -0.113 | -2.959
-16 | -0.394 | 0.13212 | -0.11 | -2.98
-15.5 | -0.367 | 0.12721 | -0.108 | -2.883
-15 | -0.34 | 0.12265 | -0.107 | -2.77
-14.5 | -0.313 | 0.11856 | -0.107 | -2.641
-14 | -0.286 | 0.1134 | -0.108 | -2.523
-13.5 | -0.259 | 0.11071 | -0.108 | -2.342
-13 | -0.232 | 0.10585 | -0.107 | -2.195
-12.5 | -0.205 | 0.11091 | -0.106 | -1.851
-12 | -0.178 | 0.09837 | -0.107 | -1.813
-11.5 | -0.152 | 0.09716 | -0.112 | -1.56
-11 | -0.124 | 0.08464 | -0.111 | -1.469
-10.5 | -0.097 | 0.08163 | -0.105 | -1.187
-10 | -0.07 | 0.07279 | -0.109 | -0.959
-9.5 | -0.043 | 0.06629 | -0.11 | -0.641
-9 | -0.023 | 0.061 | -0.116 | -0.373
-8.5 | 0.021 | 0.0543 | -0.127 | 0.379
-8 | 0.071 | 0.0493 | -0.134 | 1.438
-7.5 | 0.125 | 0.04589 | -0.137 | 2.719
-7 | 0.185 | 0.03593 | -0.158 | 5.147
-6.5 | 0.248 | 0.02954 | -0.17 | 8.392
-6 | 0.317 | 0.02241 | -0.183 | 14.132
-5.5 | 0.386 | 0.0185 | -0.19 | 20.861
-5 | 0.46 | 0.01466 | -0.198 | 31.381
-4.5 | 0.534 | 0.01239 | -0.204 | 43.118
-4 | 0.637 | 0.01084 | -0.22 | 58.81
-3.5 | 0.711 | 0.01083 | -0.22 | 65.687
-3 | 0.783 | 0.01088 | -0.221 | 71.966
-2.5 | 0.853 | 0.01073 | -0.224 | 79.451
-2 | 0.921 | 0.01125 | -0.223 | 81.871
-1.5 | 0.99 | 0.01089 | -0.226 | 90.937
-1 | 1.059 | 0.01128 | -0.225 | 93.853
-0.5 | 1.127 | 0.0115 | -0.226 | 97.97
0 | 1.191 | 0.0121 | -0.226 | 98.463
0.5 | 1.259 | 0.01237 | -0.227 | 101.798
1 | 1.326 | 0.01273 | -0.228 | 104.179
1.5 | 1.392 | 0.01318 | -0.229 | 105.636
2 | 1.459 | 0.01294 | -0.23 | 112.78
2.5 | 1.524 | 0.01333 | -0.23 | 114.363
3 | 1.586 | 0.01408 | -0.231 | 112.691
3.5 | 1.649 | 0.01464 | -0.231 | 112.616
4 | 1.71 | 0.0152 | -0.231 | 112.503
4.5 | 1.769 | 0.01555 | -0.232 | 113.813
5 | 1.831 | 0.01607 | -0.232 | 113.941
5.5 | 1.871 | 0.02646 | -0.23 | 70.679
6 | 1.928 | 0.02809 | -0.23 | 68.633
6.5 | 1.983 | 0.02955 | -0.231 | 67.129
7 | 2.037 | 0.03168 | -0.231 | 64.307
7.5 | 2.076 | 0.03358 | -0.231 | 61.826
8 | 2.107 | 0.03582 | -0.231 | 58.814
8.5 | 2.129 | 0.03828 | -0.23 | 55.616
9 | 2.138 | 0.04069 | -0.23 | 52.555
9.5 | 2.132 | 0.04383 | -0.23 | 48.638
10 | 2.101 | 0.04769 | -0.23 | 44.056
10.5 | 2.028 | 0.05124 | -0.229 | 39.571
11 | 1.592 | 0.07454 | -0.116 | 21.364
11.5 | 1.122 | 0.09121 | -0.113 | 12.304
12 | 1.149 | 0.0966 | -0.111 | 11.898
12.5 | 1.176 | 0.10872 | -0.11 | 10.819
13 | 1.204 | 0.11511 | -0.113 | 10.461
13.5 | 1.232 | 0.11913 | -0.117 | 10.345
14 | 1.404 | 0.11421 | -0.216 | 12.297

## 56. Re 2M Mach 0.50 (2)
BIGFOIL.COM POLAR EXPORT
goe226
GOE 226 (MVA H.36) |  |  |  | Cl Max: | 2.0183 | at alpha= | 10 | deg
XFOIL ncrit=9 |  |  |  | L/D Max: | 128.903 | at alpha= | 3 | deg
Re: | 2000000 |  |  | Cd Min: | 0.23977 | at alpha= | -20 | deg
Mach: | 0.5 |  |  | Cl=0 at alpha= | -11.1014 | deg
|  |  |  | @ Cl=0.1, Cd= | 0.075916
|  |  |  | @ Cl=0.4, Cd= | 0.0096261
|  |  |  | @ Cl=0.6, Cd= | 0.0085505
alpha (deg) | Cl | Cd | Cm | Cl/Cd
-20 | -0.379 | 0.23977 | -0.0249 | -1.5807
-19.5 | -0.3581 | 0.23111 | -0.0293 | -1.5495
-19 | -0.3363 | 0.22287 | -0.034 | -1.509
-18.5 | -0.3117 | 0.21632 | -0.0382 | -1.4409
-18 | -0.2881 | 0.20896 | -0.0427 | -1.3787
-17.5 | -0.2657 | 0.201 | -0.0473 | -1.3219
-17 | -0.2459 | 0.19234 | -0.0519 | -1.2785
-16.5 | -0.2206 | 0.18616 | -0.0559 | -1.185
-16 | -0.1975 | 0.17921 | -0.06 | -1.1021
-15.5 | -0.1762 | 0.17171 | -0.0641 | -1.0261
-15 | -0.16 | 0.16291 | -0.0684 | -0.98214
-14.5 | -0.1347 | 0.15732 | -0.0717 | -0.85622
-14 | -0.1128 | 0.15065 | -0.0754 | -0.74876
-13.5 | -0.1017 | 0.14141 | -0.0796 | -0.71919
-13 | -0.0746 | 0.13655 | -0.0826 | -0.54632
-12.5 | -0.053 | 0.13045 | -0.0858 | -0.40629
-12 | -0.0445 | 0.12139 | -0.09 | -0.36659
-11.5 | -0.0173 | 0.11686 | -0.0926 | -0.14804
-11 | 0.0044 | 0.11111 | -0.0957 | 0.0396
-10.5 | 0.0104 | 0.10224 | -0.1001 | 0.10172
-10 | 0.0382 | 0.09797 | -0.1027 | 0.38992
-9.5 | 0.0601 | 0.09252 | -0.1058 | 0.64959
-9 | 0.063 | 0.08358 | -0.1109 | 0.75377
-8.5 | 0.0872 | 0.0788 | -0.1141 | 1.1066
-8 | 0.1101 | 0.07364 | -0.1176 | 1.4951
-7.5 | 0.1095 | 0.06456 | -0.1243 | 1.6961
-7 | 0.1154 | 0.05708 | -0.1309 | 2.0217
-6.5 | 0.1478 | 0.01552 | -0.2254 | 9.5232
-6 | 0.2404 | 0.01203 | -0.2332 | 19.9834
-5.5 | 0.3236 | 0.01053 | -0.2353 | 30.7312
-5 | 0.4039 | 0.00958 | -0.2363 | 42.1608
-4.5 | 0.4819 | 0.00906 | -0.2366 | 53.1898
-4 | 0.5582 | 0.00869 | -0.2368 | 64.2348
-3.5 | 0.6331 | 0.00844 | -0.2369 | 75.0118
-3 | 0.707 | 0.00827 | -0.237 | 85.4897
-2.5 | 0.7767 | 0.00838 | -0.2365 | 92.685
-2 | 0.8372 | 0.009 | -0.2347 | 93.0222
-1.5 | 0.9053 | 0.00917 | -0.2342 | 98.7241
-0.5 | 1.0413 | 0.00952 | -0.2332 | 109.3803
0 | 1.1087 | 0.00971 | -0.2326 | 114.1813
0.5 | 1.1732 | 0.01002 | -0.2315 | 117.0858
1 | 1.2404 | 0.01017 | -0.2309 | 121.9666
1.5 | 1.3059 | 0.01032 | -0.2302 | 126.5407
2 | 1.3653 | 0.01076 | -0.2282 | 126.8866
2.5 | 1.4245 | 0.01107 | -0.2259 | 128.6811
3 | 1.4811 | 0.01149 | -0.2232 | 128.9034
3.5 | 1.5376 | 0.0121 | -0.2206 | 127.0744
4 | 1.5919 | 0.01287 | -0.2178 | 123.6908
4.5 | 1.6507 | 0.01353 | -0.2156 | 122.003
5 | 1.7055 | 0.01443 | -0.2129 | 118.1913
5.5 | 1.7575 | 0.01556 | -0.2098 | 112.9499
6 | 1.8106 | 0.0167 | -0.2069 | 108.4192
6.5 | 1.8605 | 0.01808 | -0.2036 | 102.9038
7 | 1.9021 | 0.01995 | -0.1994 | 95.3434
7.5 | 1.9329 | 0.02211 | -0.1942 | 87.422
8 | 1.9552 | 0.02526 | -0.1884 | 77.403
8.5 | 1.9751 | 0.02871 | -0.1826 | 68.7948
9 | 1.9936 | 0.03252 | -0.1771 | 61.3038
9.5 | 2.0096 | 0.03668 | -0.1718 | 54.7874
10 | 2.0183 | 0.04158 | -0.1665 | 48.5402
11.5 | 1.848 | 0.07409 | -0.1499 | 24.9426
12 | 1.7771 | 0.08797 | -0.1477 | 20.2012
12.5 | 1.747 | 0.09839 | -0.1466 | 17.7559
13 | 1.7267 | 0.10811 | -0.1462 | 15.9717
13.5 | 1.7096 | 0.11763 | -0.1465 | 14.5337
14 | 1.6965 | 0.12703 | -0.1474 | 13.3551
14.5 | 1.683 | 0.13675 | -0.1491 | 12.3071
15 | 1.6786 | 0.14556 | -0.1509 | 11.532

## 57. Re 3M Mach 0.00 (1)
BIGFOIL.COM POLAR EXPORT
goe226
GOE 226 (MVA H.36) |  |  |  | Cl Max: | 2.349 | at alpha= | 14.5 | deg
JavaFoil+Calcfoil stall+Eppler ext transition |  |  |  | L/D Max: | 163.832 | at alpha= | 5 | deg
Re: | 3000000 |  |  | Cd Min: | 0.00765 | at alpha= | -5.5 | deg
Mach: | 0 |  |  | Cl=0 at alpha= | -8.7245 | deg
|  |  |  | @ Cl=0.1, Cd= | 0.019583
|  |  |  | @ Cl=0.4, Cd= | 0.0078302
|  |  |  | @ Cl=0.6, Cd= | 0.0083133
alpha (deg) | Cl | Cd | Cm | Cl/Cd
-20 | -0.663 | 0.14581 | -0.101 | -4.545
-19.5 | -0.658 | 0.14151 | -0.102 | -4.652
-19 | -0.647 | 0.1328 | -0.104 | -4.871
-18.5 | -0.633 | 0.12716 | -0.105 | -4.978
-18 | -0.617 | 0.12109 | -0.106 | -5.098
-17.5 | -0.6 | 0.11531 | -0.107 | -5.201
-17 | -0.58 | 0.10901 | -0.108 | -5.322
-16.5 | -0.559 | 0.10328 | -0.109 | -5.413
-16 | -0.535 | 0.1 | -0.109 | -5.351
-15.5 | -0.51 | 0.09455 | -0.11 | -5.394
-15 | -0.483 | 0.08885 | -0.112 | -5.437
-14.5 | -0.455 | 0.08384 | -0.114 | -5.423
-14 | -0.425 | 0.078 | -0.117 | -5.448
-13.5 | -0.391 | 0.07593 | -0.115 | -5.147
-13 | -0.357 | 0.0708 | -0.119 | -5.047
-12.5 | -0.323 | 0.06444 | -0.123 | -5.007
-12 | -0.285 | 0.06049 | -0.125 | -4.706
-11.5 | -0.248 | 0.0513 | -0.133 | -4.835
-11 | -0.208 | 0.04616 | -0.138 | -4.501
-10.5 | -0.166 | 0.04088 | -0.142 | -4.052
-10 | -0.121 | 0.03677 | -0.146 | -3.296
-9.5 | -0.075 | 0.03297 | -0.149 | -2.277
-9 | -0.027 | 0.03067 | -0.151 | -0.883
-8.5 | 0.022 | 0.02512 | -0.157 | 0.893
-8 | 0.074 | 0.02136 | -0.161 | 3.465
-7.5 | 0.128 | 0.01767 | -0.166 | 7.243
-7 | 0.186 | 0.01316 | -0.173 | 14.133
-6.5 | 0.255 | 0.00827 | -0.187 | 30.882
-6 | 0.316 | 0.00791 | -0.188 | 39.937
-5.5 | 0.377 | 0.00765 | -0.19 | 49.223
-5 | 0.437 | 0.00812 | -0.19 | 53.814
-4.5 | 0.498 | 0.00821 | -0.191 | 60.617
-4 | 0.559 | 0.00832 | -0.192 | 67.144
-3.5 | 0.62 | 0.00831 | -0.193 | 74.598
-3 | 0.681 | 0.00838 | -0.194 | 81.254
-2.5 | 0.741 | 0.00943 | -0.194 | 78.546
-2 | 0.801 | 0.00947 | -0.195 | 84.524
-1.5 | 0.861 | 0.00813 | -0.196 | 105.862
-1 | 0.92 | 0.00826 | -0.197 | 111.365
-0.5 | 0.98 | 0.00838 | -0.198 | 116.953
0 | 1.047 | 0.00845 | -0.198 | 123.933
0.5 | 1.107 | 0.00859 | -0.199 | 128.901
1 | 1.167 | 0.00873 | -0.2 | 133.724
1.5 | 1.227 | 0.00865 | -0.201 | 141.74
2 | 1.286 | 0.00881 | -0.201 | 145.964
2.5 | 1.345 | 0.00891 | -0.202 | 151.042
3 | 1.404 | 0.00922 | -0.203 | 152.315
3.5 | 1.463 | 0.00949 | -0.203 | 154.114
4 | 1.522 | 0.00952 | -0.204 | 159.754
4.5 | 1.58 | 0.00972 | -0.205 | 162.571
5 | 1.638 | 0.01 | -0.205 | 163.832
5.5 | 1.696 | 0.01249 | -0.206 | 135.847
6 | 1.735 | 0.01874 | -0.205 | 92.607
6.5 | 1.787 | 0.01935 | -0.205 | 92.359
7 | 1.834 | 0.02023 | -0.204 | 90.67
7.5 | 1.882 | 0.02104 | -0.204 | 89.42
8 | 1.929 | 0.02186 | -0.205 | 88.234
8.5 | 1.976 | 0.0225 | -0.205 | 87.787
9 | 2.021 | 0.02342 | -0.205 | 86.268
9.5 | 2.063 | 0.02425 | -0.205 | 85.066
10 | 2.105 | 0.02524 | -0.206 | 83.383
10.5 | 2.144 | 0.02648 | -0.206 | 80.983
11 | 2.181 | 0.0274 | -0.206 | 79.602
11.5 | 2.215 | 0.02858 | -0.206 | 77.525
12 | 2.249 | 0.02995 | -0.207 | 75.085
12.5 | 2.279 | 0.0313 | -0.207 | 72.82
13 | 2.307 | 0.03262 | -0.207 | 70.708
13.5 | 2.331 | 0.0339 | -0.207 | 68.753
14 | 2.346 | 0.03546 | -0.207 | 66.155
14.5 | 2.349 | 0.03748 | -0.207 | 62.688
15 | 2.347 | 0.0388 | -0.207 | 60.495
15.5 | 2.339 | 0.04034 | -0.207 | 57.981
16 | 2.324 | 0.04288 | -0.207 | 54.209
16.5 | 2.309 | 0.04468 | -0.207 | 51.673
17 | 2.286 | 0.04675 | -0.207 | 48.89
17.5 | 2.255 | 0.04962 | -0.207 | 45.455
18 | 2.225 | 0.05241 | -0.207 | 42.446
18.5 | 2.187 | 0.05518 | -0.206 | 39.629
19 | 2.145 | 0.05958 | -0.205 | 35.996
19.5 | 2.096 | 0.06517 | -0.204 | 32.166

## 58. Re 3M Mach 0.00 (2)
BIGFOIL.COM POLAR EXPORT
goe226
GOE 226 (MVA H.36) |  |  |  | Cl Max: | 1.9883 | at alpha= | 16 | deg
XFOIL ncrit=9 |  |  |  | L/D Max: | 175.807 | at alpha= | 6.5 | deg
Re: | 3000000 |  |  | Cd Min: | 0.12176 | at alpha= | 20 | deg
Mach: | 0 |  |  | Cl=0 at alpha= | -8.113 | deg
|  |  |  | @ Cl=0.1, Cd= | 0.0079152
|  |  |  | @ Cl=0.4, Cd= | 0.0070212
|  |  |  | @ Cl=0.6, Cd= | 0.0067258
alpha (deg) | Cl | Cd | Cm | Cl/Cd
-16 | -0.5661 | 0.09883 | -0.0772 | -5.728
-15.5 | -0.5991 | 0.08572 | -0.0867 | -6.989
-15 | -0.7032 | 0.06213 | -0.1069 | -11.3182
-14.5 | -0.7626 | 0.01882 | -0.1813 | -40.5207
-14 | -0.7018 | 0.01677 | -0.1857 | -41.8485
-13.5 | -0.642 | 0.0154 | -0.1883 | -41.6883
-13 | -0.5829 | 0.01449 | -0.1899 | -40.2277
-12.5 | -0.5227 | 0.01278 | -0.1928 | -40.8998
-12 | -0.4635 | 0.01196 | -0.1941 | -38.7542
-11.5 | -0.404 | 0.01133 | -0.195 | -35.6575
-11 | -0.3446 | 0.01078 | -0.1959 | -31.9666
-10.5 | -0.285 | 0.01028 | -0.1966 | -27.7237
-10 | -0.2253 | 0.00978 | -0.1974 | -23.0368
-9.5 | -0.1652 | 0.00914 | -0.1984 | -18.0744
-9 | -0.1055 | 0.00878 | -0.199 | -12.0159
-8.5 | -0.0459 | 0.0085 | -0.1996 | -5.4
-8 | 0.0134 | 0.00832 | -0.2 | 1.6106
-7 | 0.1332 | 0.00776 | -0.2012 | 17.1649
-6.5 | 0.1931 | 0.00757 | -0.2018 | 25.5086
-5.5 | 0.3131 | 0.00721 | -0.2029 | 43.4258
-4.5 | 0.4328 | 0.00695 | -0.2039 | 62.2734
-4 | 0.4923 | 0.00689 | -0.2043 | 71.4514
-3.5 | 0.5523 | 0.00675 | -0.2049 | 81.8222
-3 | 0.6115 | 0.00672 | -0.2053 | 90.997
-2.5 | 0.6711 | 0.00664 | -0.2058 | 101.0693
-2 | 0.73 | 0.0066 | -0.2063 | 110.6061
-1.5 | 0.7871 | 0.00678 | -0.2064 | 116.0914
-1 | 0.8402 | 0.00736 | -0.2058 | 114.1576
-0.5 | 0.8968 | 0.00757 | -0.2059 | 118.4676
0 | 0.9538 | 0.00773 | -0.206 | 123.3894
0.5 | 1.0115 | 0.0078 | -0.2063 | 129.6795
1 | 1.0689 | 0.00781 | -0.2067 | 136.863
1.5 | 1.1267 | 0.00784 | -0.207 | 143.7117
2 | 1.1835 | 0.00796 | -0.2072 | 148.6809
2.5 | 1.2397 | 0.00812 | -0.2073 | 152.6724
3 | 1.2965 | 0.00822 | -0.2075 | 157.7251
3.5 | 1.3529 | 0.00833 | -0.2076 | 162.413
4 | 1.4084 | 0.00849 | -0.2077 | 165.8893
5 | 1.5183 | 0.00883 | -0.2076 | 171.9479
5.5 | 1.5719 | 0.00907 | -0.2074 | 173.3076
6 | 1.6252 | 0.00928 | -0.2072 | 175.1293
6.5 | 1.6772 | 0.00954 | -0.2068 | 175.8071
7 | 1.728 | 0.00983 | -0.2062 | 175.7884
7.5 | 1.771 | 0.01012 | -0.2042 | 175
8 | 1.8073 | 0.01117 | -0.2011 | 161.7995
8.5 | 1.8372 | 0.01223 | -0.1968 | 150.2208
9 | 1.8673 | 0.01322 | -0.1927 | 141.2481
9.5 | 1.894 | 0.01449 | -0.1883 | 130.7108
10 | 1.9045 | 0.0168 | -0.182 | 113.3631
11 | 1.87 | 0.02604 | -0.1647 | 71.8126
11.5 | 1.888 | 0.02862 | -0.1611 | 65.9679
12 | 1.907 | 0.0312 | -0.1578 | 61.1218
12.5 | 1.9238 | 0.03409 | -0.1547 | 56.433
13 | 1.9405 | 0.03712 | -0.1518 | 52.2764
13.5 | 1.9526 | 0.04072 | -0.1489 | 47.9519
14 | 1.9668 | 0.04429 | -0.1465 | 44.4073
14.5 | 1.9757 | 0.04851 | -0.144 | 40.7277
15 | 1.9813 | 0.05321 | -0.1417 | 37.2355
15.5 | 1.988 | 0.05791 | -0.1397 | 34.3291
16 | 1.9883 | 0.06343 | -0.1377 | 31.3464
16.5 | 1.9846 | 0.06952 | -0.136 | 28.5472
17 | 1.9825 | 0.0755 | -0.1345 | 26.2583
17.5 | 1.9749 | 0.08233 | -0.1333 | 23.9876
18 | 1.9648 | 0.08957 | -0.1324 | 21.9359
18.5 | 1.9494 | 0.09767 | -0.132 | 19.959
19 | 1.9365 | 0.1056 | -0.132 | 18.3381
19.5 | 1.9225 | 0.11375 | -0.1325 | 16.9011
20 | 1.9101 | 0.12176 | -0.1335 | 15.6874

## 59. Re 3M Mach 0.10 (1)
BIGFOIL.COM POLAR EXPORT
goe226
GOE 226 (MVA H.36) |  |  |  | Cl Max: | 2.345 | at alpha= | 14 | deg
JavaFoil+Calcfoil stall+Eppler ext transition |  |  |  | L/D Max: | 164.091 | at alpha= | 5 | deg
Re: | 3000000 |  |  | Cd Min: | 0.00765 | at alpha= | -5.5 | deg
Mach: | 0.1 |  |  | Cl=0 at alpha= | -8.7245 | deg
|  |  |  | @ Cl=0.1, Cd= | 0.019664
|  |  |  | @ Cl=0.4, Cd= | 0.0078375
|  |  |  | @ Cl=0.6, Cd= | 0.0083103
alpha (deg) | Cl | Cd | Cm | Cl/Cd
-20 | -0.642 | 0.14987 | -0.099 | -4.282
-19.5 | -0.64 | 0.1449 | -0.1 | -4.416
-19 | -0.631 | 0.13506 | -0.103 | -4.672
-18.5 | -0.619 | 0.12845 | -0.104 | -4.819
-18 | -0.605 | 0.12257 | -0.105 | -4.937
-17.5 | -0.589 | 0.11625 | -0.107 | -5.069
-17 | -0.571 | 0.11047 | -0.108 | -5.172
-16.5 | -0.552 | 0.10441 | -0.109 | -5.284
-16 | -0.529 | 0.10126 | -0.109 | -5.225
-15.5 | -0.505 | 0.09545 | -0.11 | -5.291
-15 | -0.479 | 0.0902 | -0.112 | -5.314
-14.5 | -0.451 | 0.08521 | -0.113 | -5.296
-14 | -0.422 | 0.0797 | -0.115 | -5.292
-13.5 | -0.389 | 0.07736 | -0.114 | -5.023
-13 | -0.356 | 0.07221 | -0.117 | -4.927
-12.5 | -0.322 | 0.06563 | -0.122 | -4.899
-12 | -0.284 | 0.06163 | -0.124 | -4.608
-11.5 | -0.247 | 0.05248 | -0.132 | -4.715
-11 | -0.207 | 0.04732 | -0.137 | -4.384
-10.5 | -0.166 | 0.04167 | -0.142 | -3.973
-10 | -0.121 | 0.03816 | -0.145 | -3.17
-9.5 | -0.075 | 0.03385 | -0.149 | -2.218
-9 | -0.027 | 0.03165 | -0.15 | -0.856
-8.5 | 0.022 | 0.02576 | -0.157 | 0.872
-8 | 0.074 | 0.02208 | -0.161 | 3.353
-7.5 | 0.129 | 0.01697 | -0.168 | 7.597
-7 | 0.186 | 0.01342 | -0.174 | 13.898
-6.5 | 0.245 | 0.01146 | -0.178 | 21.388
-6 | 0.317 | 0.00795 | -0.189 | 39.904
-5.5 | 0.378 | 0.00765 | -0.19 | 49.481
-5 | 0.439 | 0.00817 | -0.191 | 53.79
-4.5 | 0.5 | 0.00821 | -0.192 | 60.925
-4 | 0.561 | 0.00826 | -0.193 | 67.963
-3.5 | 0.623 | 0.00834 | -0.194 | 74.673
-3 | 0.684 | 0.00827 | -0.195 | 82.675
-2.5 | 0.744 | 0.00948 | -0.195 | 78.532
-2 | 0.805 | 0.00923 | -0.196 | 87.155
-1.5 | 0.865 | 0.00815 | -0.197 | 106.109
-1 | 0.925 | 0.00831 | -0.198 | 111.237
-0.5 | 0.985 | 0.00837 | -0.199 | 117.723
0 | 1.052 | 0.00843 | -0.199 | 124.776
0.5 | 1.112 | 0.00858 | -0.2 | 129.727
1 | 1.173 | 0.00872 | -0.201 | 134.553
1.5 | 1.233 | 0.00867 | -0.202 | 142.095
2 | 1.292 | 0.0088 | -0.202 | 146.852
2.5 | 1.352 | 0.00905 | -0.203 | 149.323
3 | 1.411 | 0.00924 | -0.204 | 152.657
3.5 | 1.47 | 0.00953 | -0.204 | 154.321
4 | 1.529 | 0.00955 | -0.205 | 160.068
4.5 | 1.588 | 0.00975 | -0.206 | 162.86
5 | 1.646 | 0.01003 | -0.206 | 164.091
5.5 | 1.704 | 0.01259 | -0.207 | 135.409
6 | 1.741 | 0.01894 | -0.205 | 91.895
6.5 | 1.792 | 0.01958 | -0.205 | 91.527
7 | 1.839 | 0.02049 | -0.205 | 89.748
7.5 | 1.889 | 0.02123 | -0.205 | 88.954
8 | 1.936 | 0.02211 | -0.206 | 87.589
8.5 | 1.983 | 0.02295 | -0.206 | 86.405
9 | 2.028 | 0.02373 | -0.206 | 85.435
9.5 | 2.07 | 0.02459 | -0.206 | 84.179
10 | 2.111 | 0.02562 | -0.207 | 82.402
10.5 | 2.149 | 0.0267 | -0.207 | 80.488
11 | 2.186 | 0.02788 | -0.207 | 78.431
11.5 | 2.22 | 0.02911 | -0.207 | 76.278
12 | 2.252 | 0.0303 | -0.207 | 74.321
12.5 | 2.281 | 0.0317 | -0.208 | 71.946
13 | 2.307 | 0.03309 | -0.208 | 69.732
13.5 | 2.331 | 0.03474 | -0.208 | 67.114
14 | 2.345 | 0.03641 | -0.208 | 64.4
14.5 | 2.344 | 0.03819 | -0.208 | 61.393
15 | 2.339 | 0.03967 | -0.208 | 58.977
15.5 | 2.326 | 0.04202 | -0.208 | 55.37
16 | 2.309 | 0.044 | -0.208 | 52.48
16.5 | 2.289 | 0.04592 | -0.208 | 49.849
17 | 2.259 | 0.04877 | -0.207 | 46.317
17.5 | 2.226 | 0.05111 | -0.207 | 43.564
18 | 2.189 | 0.05399 | -0.207 | 40.548
18.5 | 2.146 | 0.05779 | -0.207 | 37.129
19 | 2.097 | 0.06217 | -0.206 | 33.728

## 60. Re 3M Mach 0.10 (2)
BIGFOIL.COM POLAR EXPORT
goe226
GOE 226 (MVA H.36) |  |  |  | Cl Max: | 1.9814 | at alpha= | 15.5 | deg
XFOIL ncrit=9 |  |  |  | L/D Max: | 174.829 | at alpha= | 6.5 | deg
Re: | 3000000 |  |  | Cd Min: | 0.21396 | at alpha= | -20 | deg
Mach: | 0.1 |  |  | Cl=0 at alpha= | -8.0957 | deg
|  |  |  | @ Cl=0.1, Cd= | 0.007986
|  |  |  | @ Cl=0.4, Cd= | 0.0070734
|  |  |  | @ Cl=0.6, Cd= | 0.006755
alpha (deg) | Cl | Cd | Cm | Cl/Cd
-20 | -0.3966 | 0.21396 | -0.0177 | -1.8536
-18.5 | -0.3692 | 0.18631 | -0.0308 | -1.9816
-18 | -0.3498 | 0.18116 | -0.0342 | -1.9309
-17.5 | -0.3304 | 0.17591 | -0.0376 | -1.8782
-15.5 | -0.5425 | 0.09565 | -0.0804 | -5.6717
-15 | -0.5745 | 0.08287 | -0.0898 | -6.9325
-14.5 | -0.6689 | 0.06085 | -0.1093 | -10.9926
-14 | -0.7196 | 0.01955 | -0.1818 | -36.8082
-13.5 | -0.6547 | 0.01652 | -0.1884 | -39.6308
-13 | -0.594 | 0.01524 | -0.1907 | -38.9764
-12.5 | -0.5325 | 0.01351 | -0.1937 | -39.4152
-12 | -0.472 | 0.0124 | -0.1954 | -38.0645
-11.5 | -0.4115 | 0.01167 | -0.1964 | -35.2614
-11 | -0.3511 | 0.01105 | -0.1973 | -31.7738
-10.5 | -0.2907 | 0.0105 | -0.198 | -27.6857
-10 | -0.2303 | 0.01009 | -0.1986 | -22.8246
-9.5 | -0.1693 | 0.00932 | -0.1997 | -18.1652
-9 | -0.1088 | 0.00891 | -0.2004 | -12.211
-8.5 | -0.0486 | 0.00861 | -0.2009 | -5.6446
-8 | 0.0115 | 0.0084 | -0.2013 | 1.369
-7.5 | 0.0718 | 0.00813 | -0.2018 | 8.8315
-7 | 0.1325 | 0.00782 | -0.2024 | 16.9437
-6.5 | 0.193 | 0.00762 | -0.203 | 25.3281
-6 | 0.2532 | 0.0075 | -0.2034 | 33.76
-5.5 | 0.3141 | 0.00724 | -0.204 | 43.384
-5 | 0.3742 | 0.00715 | -0.2044 | 52.3357
-4.5 | 0.4348 | 0.00697 | -0.205 | 62.3816
-4 | 0.4948 | 0.00691 | -0.2054 | 71.6064
-3.5 | 0.5552 | 0.00677 | -0.206 | 82.0089
-3 | 0.6149 | 0.00675 | -0.2064 | 91.0963
-2.5 | 0.6749 | 0.00667 | -0.2069 | 101.1844
-2 | 0.7341 | 0.00664 | -0.2073 | 110.5572
-1.5 | 0.7909 | 0.00688 | -0.2073 | 114.9564
-1 | 0.8448 | 0.00741 | -0.2068 | 114.0081
-0.5 | 0.9019 | 0.00761 | -0.2069 | 118.5151
0 | 0.9594 | 0.00776 | -0.207 | 123.634
0.5 | 1.0174 | 0.00784 | -0.2073 | 129.7704
1 | 1.0754 | 0.00784 | -0.2077 | 137.1684
1.5 | 1.1335 | 0.00788 | -0.208 | 143.8452
2 | 1.1906 | 0.00801 | -0.2081 | 148.6392
2.5 | 1.2471 | 0.00818 | -0.2082 | 152.4572
3 | 1.3045 | 0.00826 | -0.2084 | 157.9298
3.5 | 1.3612 | 0.00839 | -0.2085 | 162.2408
4 | 1.417 | 0.00855 | -0.2085 | 165.731
4.5 | 1.4718 | 0.00877 | -0.2084 | 167.8221
5 | 1.5276 | 0.0089 | -0.2084 | 171.6404
5.5 | 1.5814 | 0.00915 | -0.2081 | 172.8306
6 | 1.6353 | 0.00936 | -0.2078 | 174.7115
6.5 | 1.6871 | 0.00965 | -0.2073 | 174.829
7 | 1.738 | 0.00996 | -0.2066 | 174.498
7.5 | 1.7811 | 0.01025 | -0.2045 | 173.7659
8 | 1.8158 | 0.01135 | -0.201 | 159.9824
8.5 | 1.8434 | 0.01245 | -0.1961 | 148.0643
9 | 1.8734 | 0.01351 | -0.192 | 138.6677
9.5 | 1.9007 | 0.01483 | -0.1877 | 128.1659
10 | 1.9086 | 0.01739 | -0.1811 | 109.7527
10.5 | 1.8941 | 0.02168 | -0.1724 | 87.3662
11 | 1.8713 | 0.02704 | -0.1638 | 69.2049
11.5 | 1.8895 | 0.0297 | -0.1602 | 63.6195
12 | 1.9076 | 0.03243 | -0.1569 | 58.8221
12.5 | 1.9243 | 0.03545 | -0.1538 | 54.2821
13 | 1.9394 | 0.03877 | -0.1509 | 50.0232
13.5 | 1.9507 | 0.0426 | -0.148 | 45.7911
14 | 1.9644 | 0.04635 | -0.1456 | 42.3819
14.5 | 1.9718 | 0.05084 | -0.1432 | 38.7844
15 | 1.9763 | 0.05581 | -0.1409 | 35.4112
15.5 | 1.9814 | 0.06077 | -0.1389 | 32.6049
16 | 1.9798 | 0.06663 | -0.137 | 29.7133
16.5 | 1.9737 | 0.07314 | -0.1353 | 26.9852
17 | 1.9707 | 0.07934 | -0.1339 | 24.8387
17.5 | 1.962 | 0.08644 | -0.1328 | 22.6978
18 | 1.9492 | 0.09415 | -0.1321 | 20.7031
18.5 | 1.9318 | 0.10271 | -0.132 | 18.8083
19 | 1.9207 | 0.11049 | -0.1323 | 17.3835
19.5 | 1.9059 | 0.11888 | -0.1331 | 16.0321
20 | 1.8937 | 0.12698 | -0.1344 | 14.9134

## 61. Re 3M Mach 0.25 (1)
BIGFOIL.COM POLAR EXPORT
goe226
GOE 226 (MVA H.36) |  |  |  | Cl Max: | 2.316 | at alpha= | 13.5 | deg
JavaFoil+Calcfoil stall+Eppler ext transition |  |  |  | L/D Max: | 164.211 | at alpha= | 5 | deg
Re: | 3000000 |  |  | Cd Min: | 0.00783 | at alpha= | -5.5 | deg
Mach: | 0.25 |  |  | Cl=0 at alpha= | -8.7245 | deg
|  |  |  | @ Cl=0.1, Cd= | 0.02279
|  |  |  | @ Cl=0.4, Cd= | 0.007927
|  |  |  | @ Cl=0.6, Cd= | 0.0083586
alpha (deg) | Cl | Cd | Cm | Cl/Cd
-20 | -0.464 | 0.17135 | -0.093 | -2.706
-19.5 | -0.485 | 0.16173 | -0.094 | -3.001
-19 | -0.493 | 0.15399 | -0.096 | -3.203
-18.5 | -0.498 | 0.14375 | -0.097 | -3.463
-18 | -0.499 | 0.13596 | -0.098 | -3.673
-17.5 | -0.498 | 0.12883 | -0.1 | -3.869
-17 | -0.494 | 0.1207 | -0.103 | -4.094
-16.5 | -0.486 | 0.11692 | -0.104 | -4.159
-16 | -0.477 | 0.10723 | -0.108 | -4.444
-15.5 | -0.462 | 0.10246 | -0.108 | -4.508
-15 | -0.445 | 0.09654 | -0.111 | -4.607
-14.5 | -0.424 | 0.09049 | -0.112 | -4.688
-14 | -0.401 | 0.08483 | -0.114 | -4.723
-13.5 | -0.374 | 0.08028 | -0.115 | -4.662
-13 | -0.344 | 0.07718 | -0.115 | -4.461
-12.5 | -0.313 | 0.07115 | -0.118 | -4.394
-12 | -0.278 | 0.06625 | -0.121 | -4.2
-11.5 | -0.243 | 0.0596 | -0.127 | -4.072
-11 | -0.204 | 0.05455 | -0.132 | -3.742
-10.5 | -0.164 | 0.04788 | -0.138 | -3.421
-10 | -0.121 | 0.04251 | -0.143 | -2.838
-9.5 | -0.075 | 0.03784 | -0.148 | -1.984
-9 | -0.027 | 0.03478 | -0.15 | -0.783
-8.5 | 0.022 | 0.03001 | -0.156 | 0.75
-8 | 0.075 | 0.02492 | -0.161 | 2.992
-7.5 | 0.129 | 0.02032 | -0.167 | 6.37
-7 | 0.187 | 0.01612 | -0.174 | 11.622
-6.5 | 0.248 | 0.01294 | -0.179 | 19.157
-6 | 0.324 | 0.00813 | -0.194 | 39.846
-5.5 | 0.387 | 0.00783 | -0.195 | 49.411
-5 | 0.45 | 0.0083 | -0.197 | 54.245
-4.5 | 0.513 | 0.00832 | -0.197 | 61.729
-4 | 0.576 | 0.00837 | -0.198 | 68.814
-3.5 | 0.639 | 0.00834 | -0.199 | 76.674
-3 | 0.702 | 0.00832 | -0.2 | 84.385
-2.5 | 0.764 | 0.00962 | -0.201 | 79.505
-2 | 0.826 | 0.0093 | -0.202 | 88.822
-1.5 | 0.888 | 0.00822 | -0.202 | 108.042
-1 | 0.95 | 0.00829 | -0.203 | 114.559
-0.5 | 1.011 | 0.0084 | -0.204 | 120.39
0 | 1.081 | 0.00845 | -0.205 | 127.923
0.5 | 1.142 | 0.0086 | -0.206 | 132.864
1 | 1.204 | 0.00875 | -0.206 | 137.699
1.5 | 1.266 | 0.00869 | -0.207 | 145.588
2 | 1.327 | 0.00887 | -0.208 | 149.537
2.5 | 1.388 | 0.0091 | -0.209 | 152.513
3 | 1.448 | 0.01114 | -0.209 | 130.009
3.5 | 1.509 | 0.00965 | -0.21 | 156.409
4 | 1.569 | 0.00968 | -0.211 | 162.056
4.5 | 1.629 | 0.01002 | -0.211 | 162.595
5 | 1.689 | 0.01028 | -0.212 | 164.211
5.5 | 1.748 | 0.0133 | -0.213 | 131.405
6 | 1.771 | 0.02007 | -0.209 | 88.211
6.5 | 1.826 | 0.02083 | -0.209 | 87.657
7 | 1.881 | 0.02177 | -0.21 | 86.413
7.5 | 1.93 | 0.02264 | -0.21 | 85.234
8 | 1.977 | 0.02369 | -0.211 | 83.447
8.5 | 2.021 | 0.02453 | -0.211 | 82.388
9 | 2.065 | 0.02552 | -0.211 | 80.887
9.5 | 2.105 | 0.02659 | -0.211 | 79.161
10 | 2.143 | 0.0279 | -0.211 | 76.831
10.5 | 2.178 | 0.02916 | -0.212 | 74.682
11 | 2.21 | 0.03054 | -0.212 | 72.358
11.5 | 2.239 | 0.03205 | -0.212 | 69.849
12 | 2.263 | 0.03345 | -0.212 | 67.649
12.5 | 2.285 | 0.0352 | -0.212 | 64.914
13 | 2.302 | 0.03703 | -0.212 | 62.175
13.5 | 2.316 | 0.03887 | -0.212 | 59.564
14 | 2.314 | 0.04115 | -0.212 | 56.239
14.5 | 2.293 | 0.04339 | -0.212 | 52.861
15 | 2.263 | 0.04576 | -0.212 | 49.451
15.5 | 2.224 | 0.04866 | -0.212 | 45.711
16 | 2.175 | 0.05136 | -0.211 | 42.349
16.5 | 2.117 | 0.05462 | -0.211 | 38.761
17 | 2.05 | 0.05803 | -0.211 | 35.331
17.5 | 1.973 | 0.0625 | -0.21 | 31.56
18 | 1.884 | 0.06909 | -0.209 | 27.266
18.5 | 1.787 | 0.0765 | -0.207 | 23.353

## 62. Re 3M Mach 0.25 (2)
BIGFOIL.COM POLAR EXPORT
goe226
GOE 226 (MVA H.36) |  |  |  | Cl Max: | 1.9414 | at alpha= | 14 | deg
XFOIL ncrit=9 |  |  |  | L/D Max: | 171.288 | at alpha= | 6 | deg
Re: | 3000000 |  |  | Cd Min: | 0.17382 | at alpha= | -17 | deg
Mach: | 0.25 |  |  | Cl=0 at alpha= | -7.9977 | deg
|  |  |  | @ Cl=0.1, Cd= | 0.0084005
|  |  |  | @ Cl=0.4, Cd= | 0.0072523
|  |  |  | @ Cl=0.6, Cd= | 0.0068986
alpha (deg) | Cl | Cd | Cm | Cl/Cd
-17 | -0.3002 | 0.17382 | -0.0428 | -1.7271
-16.5 | -0.2801 | 0.16836 | -0.0462 | -1.6637
-16 | -0.2769 | 0.158 | -0.0508 | -1.7525
-15.5 | -0.2564 | 0.15286 | -0.0539 | -1.6774
-15 | -0.2385 | 0.14702 | -0.0571 | -1.6222
-14.5 | -0.2368 | 0.13722 | -0.0616 | -1.7257
-14 | -0.2169 | 0.13203 | -0.0645 | -1.6428
-13 | -0.4104 | 0.08014 | -0.0962 | -5.121
-12.5 | -0.4658 | 0.06413 | -0.1105 | -7.2634
-12 | -0.5365 | 0.03758 | -0.1513 | -14.2762
-11.5 | -0.4598 | 0.01543 | -0.2002 | -29.7991
-11 | -0.3917 | 0.01349 | -0.2034 | -29.0363
-10.5 | -0.3254 | 0.01233 | -0.2049 | -26.3909
-10 | -0.2598 | 0.01144 | -0.2058 | -22.7098
-9.5 | -0.1946 | 0.01076 | -0.2064 | -18.0855
-9 | -0.1292 | 0.00987 | -0.2074 | -13.0902
-8.5 | -0.0645 | 0.00928 | -0.208 | -6.9504
-8 | -0.0003 | 0.00892 | -0.2083 | -0.033632
-7.5 | 0.0637 | 0.00861 | -0.2086 | 7.3984
-7 | 0.1278 | 0.00824 | -0.2091 | 15.5097
-6.5 | 0.1919 | 0.00791 | -0.2095 | 24.2604
-6 | 0.2557 | 0.00768 | -0.2099 | 33.2943
-5.5 | 0.3191 | 0.00749 | -0.2103 | 42.6035
-5 | 0.3826 | 0.00728 | -0.2107 | 52.5549
-4.5 | 0.4455 | 0.00718 | -0.2111 | 62.0474
-4 | 0.5087 | 0.00701 | -0.2116 | 72.5678
-3.5 | 0.5712 | 0.00694 | -0.2119 | 82.3055
-3 | 0.6338 | 0.00685 | -0.2124 | 92.5255
-2.5 | 0.6958 | 0.00681 | -0.2128 | 102.1733
-2 | 0.7561 | 0.00691 | -0.2129 | 109.4211
-1.5 | 0.811 | 0.00749 | -0.2122 | 108.2777
-1 | 0.8705 | 0.00768 | -0.2123 | 113.3464
-0.5 | 0.93 | 0.00786 | -0.2123 | 118.3206
0 | 0.9903 | 0.00794 | -0.2125 | 124.7229
0.5 | 1.0498 | 0.00809 | -0.2126 | 129.7651
1 | 1.1108 | 0.00804 | -0.213 | 138.1592
1.5 | 1.1704 | 0.00812 | -0.2132 | 144.1379
2 | 1.2292 | 0.0083 | -0.2132 | 148.0964
2.5 | 1.2889 | 0.0084 | -0.2133 | 153.4405
3 | 1.348 | 0.00852 | -0.2134 | 158.216
3.5 | 1.4062 | 0.00871 | -0.2132 | 161.4466
4 | 1.4632 | 0.00895 | -0.2129 | 163.486
4.5 | 1.5216 | 0.00908 | -0.2128 | 167.5771
5 | 1.5783 | 0.00931 | -0.2124 | 169.5274
5.5 | 1.6335 | 0.00961 | -0.2117 | 169.9792
6 | 1.6889 | 0.00986 | -0.211 | 171.288
6.5 | 1.7417 | 0.0102 | -0.2099 | 170.7549
7 | 1.7913 | 0.01066 | -0.2083 | 168.0394
7.5 | 1.8269 | 0.01118 | -0.2042 | 163.4079
8 | 1.8523 | 0.01249 | -0.1984 | 148.3026
8.5 | 1.8791 | 0.01394 | -0.1933 | 134.7991
9 | 1.9083 | 0.01543 | -0.189 | 123.6747
9.5 | 1.9348 | 0.01722 | -0.1846 | 112.3577
10 | 1.9215 | 0.02156 | -0.1758 | 89.1234
10.5 | 1.8833 | 0.02812 | -0.1656 | 66.9737
11 | 1.8766 | 0.03301 | -0.1596 | 56.8494
11.5 | 1.892 | 0.03648 | -0.1561 | 51.864
12 | 1.9046 | 0.04039 | -0.1527 | 47.1552
12.5 | 1.9191 | 0.0443 | -0.1499 | 43.3205
13 | 1.9284 | 0.04883 | -0.147 | 39.4921
13.5 | 1.9353 | 0.05378 | -0.1443 | 35.9855
14 | 1.9414 | 0.05892 | -0.1419 | 32.9498
14.5 | 1.9389 | 0.06508 | -0.1396 | 29.7926
15 | 1.9382 | 0.07118 | -0.1376 | 27.2296
15.5 | 1.9337 | 0.07778 | -0.1358 | 24.8611
16 | 1.9216 | 0.08551 | -0.1344 | 22.4722
16.5 | 1.911 | 0.09318 | -0.1334 | 20.5087
17 | 1.8983 | 0.10131 | -0.133 | 18.7375
17.5 | 1.8832 | 0.10993 | -0.1332 | 17.1309
18 | 1.8665 | 0.11881 | -0.1339 | 15.71
18.5 | 1.8508 | 0.12774 | -0.1352 | 14.4888
19 | 1.8414 | 0.13584 | -0.1368 | 13.5557

## 63. Re 3M Mach 0.50 (1)
BIGFOIL.COM POLAR EXPORT
goe226
GOE 226 (MVA H.36) |  |  |  | Cl Max: | 2.146 | at alpha= | 9 | deg
JavaFoil+Calcfoil stall+Eppler ext transition |  |  |  | L/D Max: | 145.927 | at alpha= | 2 | deg
Re: | 3000000 |  |  | Cd Min: | 0.00888 | at alpha= | -1.5 | deg
Mach: | 0.5 |  |  | Cl=0 at alpha= | -8.7386 | deg
|  |  |  | @ Cl=0.1, Cd= | 0.044624
|  |  |  | @ Cl=0.4, Cd= | 0.016216
|  |  |  | @ Cl=0.6, Cd= | 0.010258
alpha (deg) | Cl | Cd | Cm | Cl/Cd
-20 | -0.606 | 0.16112 | -0.113 | -3.763
-19.5 | -0.58 | 0.15899 | -0.113 | -3.648
-19 | -0.554 | 0.15382 | -0.113 | -3.599
-18.5 | -0.527 | 0.14617 | -0.113 | -3.607
-18 | -0.501 | 0.14285 | -0.113 | -3.506
-17.5 | -0.475 | 0.1631 | -0.115 | -2.912
-17 | -0.449 | 0.13934 | -0.118 | -3.221
-16.5 | -0.422 | 0.13435 | -0.117 | -3.14
-16 | -0.395 | 0.12513 | -0.115 | -3.154
-15.5 | -0.367 | 0.12245 | -0.112 | -2.999
-15 | -0.34 | 0.11573 | -0.111 | -2.94
-14.5 | -0.313 | 0.11108 | -0.11 | -2.821
-14 | -0.286 | 0.10752 | -0.109 | -2.664
-13.5 | -0.26 | 0.10509 | -0.109 | -2.47
-13 | -0.233 | 0.10151 | -0.11 | -2.291
-12.5 | -0.206 | 0.10294 | -0.109 | -1.997
-12 | -0.179 | 0.09326 | -0.109 | -1.914
-11.5 | -0.152 | 0.09366 | -0.113 | -1.619
-11 | -0.124 | 0.0812 | -0.113 | -1.533
-10.5 | -0.097 | 0.07778 | -0.11 | -1.248
-10 | -0.07 | 0.07036 | -0.114 | -0.994
-9.5 | -0.043 | 0.06402 | -0.115 | -0.666
-9 | -0.023 | 0.05918 | -0.12 | -0.385
-8.5 | 0.021 | 0.0524 | -0.132 | 0.394
-8 | 0.071 | 0.04773 | -0.137 | 1.488
-7.5 | 0.126 | 0.04184 | -0.148 | 3.014
-7 | 0.187 | 0.03218 | -0.166 | 5.814
-6.5 | 0.253 | 0.02435 | -0.179 | 10.384
-6 | 0.32 | 0.01989 | -0.187 | 16.095
-5.5 | 0.39 | 0.01644 | -0.193 | 23.706
-5 | 0.466 | 0.01474 | -0.202 | 31.61
-4.5 | 0.539 | 0.0121 | -0.207 | 44.554
-4 | 0.639 | 0.00908 | -0.221 | 70.423
-3.5 | 0.712 | 0.01027 | -0.222 | 69.319
-3 | 0.783 | 0.01039 | -0.223 | 75.363
-2.5 | 0.853 | 0.01049 | -0.224 | 81.253
-2 | 0.921 | 0.00918 | -0.225 | 100.334
-1.5 | 0.99 | 0.00888 | -0.226 | 111.462
-1 | 1.058 | 0.00932 | -0.227 | 113.513
-0.5 | 1.127 | 0.00923 | -0.228 | 122.063
0 | 1.204 | 0.00935 | -0.229 | 128.791
0.5 | 1.273 | 0.00958 | -0.23 | 132.908
1 | 1.341 | 0.00973 | -0.231 | 137.778
1.5 | 1.409 | 0.01201 | -0.232 | 117.309
2 | 1.476 | 0.01012 | -0.232 | 145.927
2.5 | 1.543 | 0.01266 | -0.233 | 121.882
3 | 1.609 | 0.01316 | -0.234 | 122.308
3.5 | 1.675 | 0.01325 | -0.235 | 126.382
4 | 1.74 | 0.01386 | -0.236 | 125.589
4.5 | 1.782 | 0.01473 | -0.233 | 120.915
5 | 1.836 | 0.01594 | -0.233 | 115.15
5.5 | 1.874 | 0.02494 | -0.23 | 75.17
6 | 1.932 | 0.02631 | -0.231 | 73.451
6.5 | 1.989 | 0.028 | -0.231 | 71.037
7 | 2.041 | 0.02958 | -0.231 | 69.003
7.5 | 2.08 | 0.03115 | -0.232 | 66.789
8 | 2.113 | 0.03361 | -0.232 | 62.864
8.5 | 2.135 | 0.0356 | -0.232 | 59.974
9 | 2.146 | 0.03813 | -0.231 | 56.266
9.5 | 2.139 | 0.04095 | -0.231 | 52.229
10 | 2.108 | 0.04438 | -0.231 | 47.501
10.5 | 2.035 | 0.04814 | -0.23 | 42.282
11 | 1.863 | 0.05238 | -0.229 | 35.574
11.5 | 1.123 | 0.08569 | -0.114 | 13.102
12 | 1.15 | 0.09191 | -0.113 | 12.51
12.5 | 1.177 | 0.10294 | -0.113 | 11.433
13 | 1.205 | 0.10755 | -0.116 | 11.203
13.5 | 1.394 | 0.09173 | -0.221 | 15.199
14 | 1.414 | 0.10331 | -0.218 | 13.686

## 64. Re 3M Mach 0.50 (2)
BIGFOIL.COM POLAR EXPORT
goe226
GOE 226 (MVA H.36) |  |  |  | Cl Max: | 2.0452 | at alpha= | 9.5 | deg
XFOIL ncrit=9 |  |  |  | L/D Max: | 148.305 | at alpha= | 3.5 | deg
Re: | 3000000 |  |  | Cd Min: | 0.23657 | at alpha= | -20 | deg
Mach: | 0.5 |  |  | Cl=0 at alpha= | -10.6067 | deg
|  |  |  | @ Cl=0.1, Cd= | 0.014591
|  |  |  | @ Cl=0.4, Cd= | 0.0084899
|  |  |  | @ Cl=0.6, Cd= | 0.0077524
alpha (deg) | Cl | Cd | Cm | Cl/Cd
-20 | -0.3903 | 0.23657 | -0.0231 | -1.6498
-19 | -0.342 | 0.22207 | -0.0327 | -1.5401
-18.5 | -0.3178 | 0.21483 | -0.0374 | -1.4793
-18 | -0.295 | 0.20689 | -0.0422 | -1.4259
-17.5 | -0.277 | 0.19719 | -0.0471 | -1.4047
-17 | -0.2518 | 0.191 | -0.0513 | -1.3183
-16.5 | -0.2278 | 0.18428 | -0.0555 | -1.2362
-16 | -0.2071 | 0.17647 | -0.0598 | -1.1736
-15.5 | -0.1901 | 0.16786 | -0.0642 | -1.1325
-15 | -0.1649 | 0.16207 | -0.0678 | -1.0175
-14.5 | -0.1443 | 0.15498 | -0.0717 | -0.93109
-14 | -0.1302 | 0.14645 | -0.0758 | -0.88904
-13.5 | -0.1061 | 0.14079 | -0.0791 | -0.7536
-13 | -0.0862 | 0.1341 | -0.0827 | -0.6428
-12.5 | -0.0731 | 0.12623 | -0.0865 | -0.5791
-12 | -0.049 | 0.12081 | -0.0896 | -0.4056
-11.5 | -0.0338 | 0.11372 | -0.0932 | -0.29722
-11 | -0.0188 | 0.10679 | -0.0969 | -0.17605
-10.5 | 0.0051 | 0.10163 | -0.0999 | 0.050182
-10 | 0.0152 | 0.09401 | -0.1041 | 0.16168
-9.5 | 0.0308 | 0.08758 | -0.108 | 0.35168
-9 | 0.0551 | 0.08259 | -0.1113 | 0.66715
-8.5 | 0.051 | 0.07313 | -0.1177 | 0.69739
-8 | 0.0641 | 0.06654 | -0.1228 | 0.96333
-7.5 | 0.0238 | 0.05211 | -0.1386 | 0.45673
-7 | 0.0692 | 0.01608 | -0.2251 | 4.3035
-6.5 | 0.1664 | 0.01138 | -0.2358 | 14.6221
-6 | 0.2511 | 0.00986 | -0.2376 | 25.4665
-5.5 | 0.3325 | 0.0089 | -0.2383 | 37.3596
-5 | 0.4115 | 0.00842 | -0.2384 | 48.8717
-4.5 | 0.4889 | 0.00807 | -0.2384 | 60.5824
-4 | 0.5652 | 0.00779 | -0.2384 | 72.5546
-3.5 | 0.6392 | 0.00771 | -0.2382 | 82.9053
-3 | 0.7035 | 0.00822 | -0.2368 | 85.5839
-2.5 | 0.7721 | 0.00844 | -0.2361 | 91.481
-1.5 | 0.9137 | 0.00856 | -0.2358 | 106.7407
-1 | 0.9835 | 0.00865 | -0.2356 | 113.6994
-0.5 | 1.0531 | 0.00877 | -0.2354 | 120.0798
0 | 1.1226 | 0.00891 | -0.2351 | 125.9933
0.5 | 1.1902 | 0.00912 | -0.2345 | 130.5044
1 | 1.2572 | 0.00935 | -0.2338 | 134.4599
1.5 | 1.3265 | 0.0094 | -0.2336 | 141.117
2 | 1.3928 | 0.00961 | -0.2328 | 144.9324
2.5 | 1.4556 | 0.00998 | -0.2312 | 145.8517
3 | 1.5192 | 0.01028 | -0.2296 | 147.7821
3.5 | 1.575 | 0.01062 | -0.2265 | 148.3051
4 | 1.6332 | 0.01113 | -0.2239 | 146.7385
4.5 | 1.6889 | 0.01182 | -0.221 | 142.8849
5 | 1.7486 | 0.01243 | -0.2186 | 140.6758
6 | 1.8532 | 0.01454 | -0.212 | 127.4553
6.5 | 1.8957 | 0.01621 | -0.2076 | 116.9463
7 | 1.9266 | 0.01855 | -0.202 | 103.8598
7.5 | 1.9541 | 0.02123 | -0.1964 | 92.0443
8 | 1.9851 | 0.02386 | -0.1915 | 83.1978
8.5 | 2.009 | 0.02666 | -0.1857 | 75.3563
9 | 2.0295 | 0.03021 | -0.18 | 67.1797
9.5 | 2.0452 | 0.0343 | -0.1744 | 59.6268
10 | 2.0088 | 0.04227 | -0.1667 | 47.5231
10.5 | 1.9316 | 0.05417 | -0.1591 | 35.6581
11 | 1.8515 | 0.06737 | -0.1536 | 27.4826
11.5 | 1.8237 | 0.07668 | -0.1504 | 23.7833
12 | 1.8076 | 0.08519 | -0.148 | 21.2185
12.5 | 1.7931 | 0.09384 | -0.1464 | 19.1081
13 | 1.7741 | 0.10318 | -0.1455 | 17.1942
13.5 | 1.7613 | 0.11208 | -0.1451 | 15.7147
14 | 1.7472 | 0.12128 | -0.1455 | 14.4063
14.5 | 1.7346 | 0.13065 | -0.1466 | 13.2767

## 65. Re 4M Mach 0.00 (1)
BIGFOIL.COM POLAR EXPORT
goe226
GOE 226 (MVA H.36) |  |  |  | Cl Max: | 2.355 | at alpha= | 14.5 | deg
JavaFoil+Calcfoil stall+Eppler ext transition |  |  |  | L/D Max: | 155.214 | at alpha= | 2.5 | deg
Re: | 4000000 |  |  | Cd Min: | 0.00757 | at alpha= | -6 | deg
Mach: | 0 |  |  | Cl=0 at alpha= | -8.7255 | deg
|  |  |  | @ Cl=0.1, Cd= | 0.016258
|  |  |  | @ Cl=0.4, Cd= | 0.0081017
|  |  |  | @ Cl=0.6, Cd= | 0.0086951
alpha (deg) | Cl | Cd | Cm | Cl/Cd
-20 | -0.664 | 0.14297 | -0.104 | -4.647
-19.5 | -0.66 | 0.1356 | -0.105 | -4.868
-19 | -0.648 | 0.1297 | -0.106 | -4.997
-18.5 | -0.634 | 0.12332 | -0.106 | -5.141
-18 | -0.618 | 0.11777 | -0.108 | -5.25
-17.5 | -0.601 | 0.11266 | -0.109 | -5.333
-17 | -0.581 | 0.10684 | -0.109 | -5.44
-16.5 | -0.561 | 0.10012 | -0.112 | -5.601
-16 | -0.536 | 0.09721 | -0.11 | -5.512
-15.5 | -0.511 | 0.09228 | -0.111 | -5.534
-15 | -0.483 | 0.08825 | -0.112 | -5.479
-14.5 | -0.455 | 0.08259 | -0.115 | -5.514
-14 | -0.425 | 0.07716 | -0.118 | -5.513
-13.5 | -0.394 | 0.07135 | -0.121 | -5.52
-13 | -0.36 | 0.06581 | -0.124 | -5.471
-12.5 | -0.325 | 0.06069 | -0.127 | -5.351
-12 | -0.288 | 0.05525 | -0.131 | -5.207
-11.5 | -0.25 | 0.04783 | -0.137 | -5.231
-11 | -0.209 | 0.04291 | -0.141 | -4.877
-10.5 | -0.167 | 0.03834 | -0.145 | -4.345
-10 | -0.122 | 0.03322 | -0.149 | -3.684
-9.5 | -0.076 | 0.03072 | -0.151 | -2.459
-9 | -0.028 | 0.02549 | -0.157 | -1.082
-8.5 | 0.023 | 0.02194 | -0.161 | 1.035
-8 | 0.075 | 0.01789 | -0.166 | 4.201
-7.5 | 0.13 | 0.0143 | -0.171 | 9.113
-7 | 0.187 | 0.01196 | -0.175 | 15.669
-6.5 | 0.256 | 0.00792 | -0.187 | 32.281
-6 | 0.316 | 0.00757 | -0.189 | 41.79
-5.5 | 0.377 | 0.00814 | -0.19 | 46.292
-5 | 0.437 | 0.00804 | -0.19 | 54.394
-4.5 | 0.498 | 0.008 | -0.191 | 62.234
-4 | 0.559 | 0.00807 | -0.192 | 69.259
-3.5 | 0.62 | 0.009 | -0.193 | 68.845
-3 | 0.681 | 0.00904 | -0.194 | 75.337
-2.5 | 0.741 | 0.00909 | -0.194 | 81.463
-2 | 0.801 | 0.00806 | -0.195 | 99.4
-1.5 | 0.861 | 0.00797 | -0.196 | 108.054
-1 | 0.92 | 0.00804 | -0.197 | 114.503
-0.5 | 0.98 | 0.00808 | -0.198 | 121.289
0 | 1.047 | 0.00815 | -0.198 | 128.5
0.5 | 1.107 | 0.00828 | -0.199 | 133.684
1 | 1.167 | 0.00839 | -0.2 | 139.136
1.5 | 1.227 | 0.00835 | -0.201 | 146.983
2 | 1.286 | 0.00851 | -0.201 | 151.08
2.5 | 1.345 | 0.00867 | -0.202 | 155.214
3 | 1.404 | 0.01055 | -0.203 | 133.135
3.5 | 1.463 | 0.01057 | -0.203 | 138.384
4 | 1.522 | 0.01091 | -0.204 | 139.489
4.5 | 1.58 | 0.0113 | -0.205 | 139.87
5 | 1.638 | 0.01185 | -0.206 | 138.196
5.5 | 1.696 | 0.01262 | -0.206 | 134.403
6 | 1.754 | 0.01791 | -0.207 | 97.951
6.5 | 1.811 | 0.01873 | -0.208 | 96.686
7 | 1.868 | 0.01918 | -0.208 | 97.373
7.5 | 1.895 | 0.01987 | -0.206 | 95.369
8 | 1.932 | 0.02086 | -0.205 | 92.627
8.5 | 1.979 | 0.02162 | -0.205 | 91.533
9 | 2.024 | 0.02245 | -0.206 | 90.157
9.5 | 2.067 | 0.02319 | -0.206 | 89.141
10 | 2.109 | 0.02412 | -0.206 | 87.436
10.5 | 2.148 | 0.02509 | -0.206 | 85.617
11 | 2.186 | 0.02613 | -0.207 | 83.657
11.5 | 2.22 | 0.02716 | -0.207 | 81.749
12 | 2.253 | 0.02826 | -0.207 | 79.724
12.5 | 2.284 | 0.0297 | -0.207 | 76.898
13 | 2.312 | 0.03093 | -0.208 | 74.738
13.5 | 2.337 | 0.03241 | -0.208 | 72.106
14 | 2.351 | 0.03358 | -0.208 | 70.025
14.5 | 2.355 | 0.0353 | -0.208 | 66.698
15 | 2.354 | 0.03649 | -0.208 | 64.508
15.5 | 2.346 | 0.03818 | -0.208 | 61.442
16 | 2.332 | 0.04003 | -0.208 | 58.255
16.5 | 2.315 | 0.04215 | -0.208 | 54.92
17 | 2.292 | 0.04448 | -0.208 | 51.526
17.5 | 2.263 | 0.04705 | -0.208 | 48.092
18 | 2.23 | 0.04933 | -0.207 | 45.204
18.5 | 2.191 | 0.05325 | -0.207 | 41.151
19 | 2.148 | 0.05792 | -0.206 | 37.094
19.5 | 2.105 | 0.06172 | -0.205 | 34.101

## 66. Re 4M Mach 0.00 (2)
BIGFOIL.COM POLAR EXPORT
goe226
GOE 226 (MVA H.36) |  |  |  | Cl Max: | 2.031 | at alpha= | 16.5 | deg
XFOIL ncrit=9 |  |  |  | L/D Max: | 184.702 | at alpha= | 5.5 | deg
Re: | 4000000 |  |  | Cd Min: | 0.20265 | at alpha= | -20 | deg
Mach: | 0 |  |  | Cl=0 at alpha= | -8.1223 | deg
|  |  |  | @ Cl=0.1, Cd= | 0.0074547
|  |  |  | @ Cl=0.4, Cd= | 0.0066461
|  |  |  | @ Cl=0.6, Cd= | 0.0063891
alpha (deg) | Cl | Cd | Cm | Cl/Cd
-20 | -0.4256 | 0.20265 | -0.0191 | -2.1002
-19.5 | -0.408 | 0.19715 | -0.0227 | -2.0695
-17.5 | -0.5126 | 0.13273 | -0.0556 | -3.862
-17 | -0.5553 | 0.1166 | -0.0654 | -4.7624
-16.5 | -0.5981 | 0.10133 | -0.0756 | -5.9025
-16 | -0.6251 | 0.08936 | -0.0841 | -6.9953
-15.5 | -0.7942 | 0.05617 | -0.1134 | -14.1392
-15 | -0.8172 | 0.01651 | -0.1862 | -49.4973
-14.5 | -0.7579 | 0.01479 | -0.1893 | -51.2441
-14 | -0.699 | 0.01373 | -0.191 | -50.9104
-13.5 | -0.6402 | 0.0129 | -0.1923 | -49.6279
-13 | -0.581 | 0.01217 | -0.1934 | -47.7403
-12.5 | -0.522 | 0.01161 | -0.1943 | -44.9612
-12 | -0.4626 | 0.01087 | -0.1953 | -42.5575
-11.5 | -0.4028 | 0.0101 | -0.1964 | -39.8812
-11 | -0.3434 | 0.00962 | -0.1972 | -35.6965
-10.5 | -0.2839 | 0.00921 | -0.1978 | -30.8252
-10 | -0.2242 | 0.00888 | -0.1984 | -25.2477
-9.5 | -0.1647 | 0.00861 | -0.1989 | -19.1289
-9 | -0.1048 | 0.00821 | -0.1996 | -12.7649
-8.5 | -0.0451 | 0.00791 | -0.2002 | -5.7016
-8 | 0.0146 | 0.00771 | -0.2007 | 1.8936
-7.5 | 0.0744 | 0.00754 | -0.2012 | 9.8674
-7 | 0.1344 | 0.00734 | -0.2017 | 18.3106
-6.5 | 0.1947 | 0.0071 | -0.2023 | 27.4225
-6 | 0.2546 | 0.00697 | -0.2028 | 36.528
-5.5 | 0.3147 | 0.00681 | -0.2033 | 46.2115
-5 | 0.3747 | 0.00668 | -0.2038 | 56.0928
-4.5 | 0.4345 | 0.0066 | -0.2043 | 65.8333
-4 | 0.4944 | 0.00648 | -0.2048 | 76.2963
-3.5 | 0.5542 | 0.00642 | -0.2053 | 86.324
-3 | 0.6135 | 0.00638 | -0.2058 | 96.1599
-2.5 | 0.6725 | 0.00639 | -0.2062 | 105.2426
-2 | 0.7288 | 0.00665 | -0.2062 | 109.594
-1.5 | 0.7841 | 0.00701 | -0.206 | 111.8545
-1 | 0.8413 | 0.00717 | -0.2062 | 117.3361
-0.5 | 0.8991 | 0.00729 | -0.2064 | 123.3333
0 | 0.9569 | 0.00739 | -0.2067 | 129.4858
0.5 | 1.0148 | 0.00746 | -0.2069 | 136.0322
1 | 1.0728 | 0.00747 | -0.2073 | 143.6145
1.5 | 1.1304 | 0.0075 | -0.2077 | 150.72
2 | 1.188 | 0.00755 | -0.208 | 157.351
2.5 | 1.2454 | 0.00763 | -0.2083 | 163.2241
3 | 1.302 | 0.00776 | -0.2085 | 167.7835
3.5 | 1.3579 | 0.00793 | -0.2086 | 171.2358
4 | 1.4142 | 0.00804 | -0.2087 | 175.8955
4.5 | 1.4701 | 0.00817 | -0.2089 | 179.9388
5 | 1.5243 | 0.00839 | -0.2088 | 181.6806
5.5 | 1.5792 | 0.00855 | -0.2088 | 184.7018
6 | 1.6318 | 0.00884 | -0.2084 | 184.5928
6.5 | 1.6842 | 0.00912 | -0.208 | 184.6711
7 | 1.732 | 0.00962 | -0.207 | 180.0416
7.5 | 1.7725 | 0.01051 | -0.2046 | 168.6489
8 | 1.8086 | 0.01112 | -0.2015 | 162.6439
8.5 | 1.8457 | 0.01192 | -0.1985 | 154.8406
9 | 1.8762 | 0.01283 | -0.1943 | 146.2354
9.5 | 1.8919 | 0.01459 | -0.1881 | 129.671
10 | 1.8841 | 0.018 | -0.1793 | 104.6722
10.5 | 1.8681 | 0.02243 | -0.1705 | 83.2858
11 | 1.8911 | 0.0245 | -0.167 | 77.1878
11.5 | 1.9131 | 0.02668 | -0.1637 | 71.7054
12 | 1.9353 | 0.02894 | -0.1606 | 66.8728
12.5 | 1.9536 | 0.03156 | -0.1574 | 61.9011
13 | 1.9714 | 0.03437 | -0.1544 | 57.3582
13.5 | 1.9882 | 0.0374 | -0.1516 | 53.1604
14 | 2.0001 | 0.04102 | -0.1487 | 48.7591
14.5 | 2.0127 | 0.04475 | -0.1463 | 44.9765
15 | 2.0212 | 0.04896 | -0.1438 | 41.2827
15.5 | 2.026 | 0.05373 | -0.1415 | 37.7071
16 | 2.0305 | 0.05864 | -0.1394 | 34.6265
16.5 | 2.031 | 0.0641 | -0.1375 | 31.6849
17 | 2.0274 | 0.07012 | -0.1358 | 28.9133
17.5 | 2.0203 | 0.07667 | -0.1342 | 26.3506
18 | 2.0133 | 0.08337 | -0.1331 | 24.149
18.5 | 2.0042 | 0.09039 | -0.1322 | 22.1728
19 | 1.9886 | 0.09843 | -0.1318 | 20.2032
19.5 | 1.973 | 0.10663 | -0.1318 | 18.5032
20 | 1.9547 | 0.11532 | -0.1325 | 16.9502

## 67. Re 4M Mach 0.10 (1)
BIGFOIL.COM POLAR EXPORT
goe226
GOE 226 (MVA H.36) |  |  |  | Cl Max: | 2.35 | at alpha= | 14 | deg
JavaFoil+Calcfoil stall+Eppler ext transition |  |  |  | L/D Max: | 155.585 | at alpha= | 2.5 | deg
Re: | 4000000 |  |  | Cd Min: | 0.00761 | at alpha= | -6 | deg
Mach: | 0.1 |  |  | Cl=0 at alpha= | -8.7255 | deg
|  |  |  | @ Cl=0.1, Cd= | 0.017425
|  |  |  | @ Cl=0.4, Cd= | 0.0080765
|  |  |  | @ Cl=0.6, Cd= | 0.0086787
alpha (deg) | Cl | Cd | Cm | Cl/Cd
-20 | -0.644 | 0.14517 | -0.103 | -4.437
-19.5 | -0.641 | 0.14034 | -0.103 | -4.571
-19 | -0.632 | 0.13111 | -0.105 | -4.822
-18.5 | -0.62 | 0.12529 | -0.106 | -4.951
-18 | -0.606 | 0.11977 | -0.107 | -5.063
-17.5 | -0.59 | 0.11309 | -0.108 | -5.219
-17 | -0.572 | 0.1079 | -0.109 | -5.304
-16.5 | -0.553 | 0.10219 | -0.111 | -5.408
-16 | -0.53 | 0.09836 | -0.11 | -5.386
-15.5 | -0.506 | 0.09356 | -0.112 | -5.407
-15 | -0.479 | 0.08978 | -0.112 | -5.339
-14.5 | -0.451 | 0.08445 | -0.113 | -5.346
-14 | -0.422 | 0.07881 | -0.117 | -5.361
-13.5 | -0.391 | 0.07326 | -0.12 | -5.342
-13 | -0.358 | 0.06712 | -0.123 | -5.34
-12.5 | -0.323 | 0.06215 | -0.126 | -5.204
-12 | -0.287 | 0.05638 | -0.131 | -5.09
-11.5 | -0.25 | 0.04904 | -0.137 | -5.089
-11 | -0.209 | 0.04384 | -0.141 | -4.769
-10.5 | -0.166 | 0.03938 | -0.144 | -4.226
-10 | -0.122 | 0.03426 | -0.149 | -3.568
-9.5 | -0.076 | 0.03152 | -0.151 | -2.397
-9 | -0.028 | 0.02616 | -0.157 | -1.055
-8.5 | 0.023 | 0.02257 | -0.161 | 1.007
-8 | 0.075 | 0.01963 | -0.164 | 3.809
-7.5 | 0.131 | 0.01469 | -0.171 | 8.883
-7 | 0.188 | 0.01221 | -0.176 | 15.384
-6.5 | 0.257 | 0.00799 | -0.188 | 32.124
-6 | 0.318 | 0.00761 | -0.189 | 41.736
-5.5 | 0.379 | 0.00808 | -0.191 | 46.829
-5 | 0.439 | 0.00807 | -0.191 | 54.429
-4.5 | 0.5 | 0.00803 | -0.192 | 62.278
-4 | 0.561 | 0.0081 | -0.193 | 69.341
-3.5 | 0.623 | 0.00902 | -0.194 | 69.059
-3 | 0.684 | 0.00911 | -0.195 | 75.095
-2.5 | 0.745 | 0.00914 | -0.195 | 81.455
-2 | 0.805 | 0.00785 | -0.196 | 102.552
-1.5 | 0.865 | 0.00792 | -0.197 | 109.214
-1 | 0.925 | 0.00798 | -0.198 | 115.915
-0.5 | 0.985 | 0.00806 | -0.199 | 122.175
0 | 1.052 | 0.00817 | -0.199 | 128.857
0.5 | 1.112 | 0.0083 | -0.2 | 134.051
1 | 1.173 | 0.0084 | -0.201 | 139.577
1.5 | 1.233 | 0.00833 | -0.202 | 147.981
2 | 1.292 | 0.00853 | -0.202 | 151.455
2.5 | 1.352 | 0.00869 | -0.203 | 155.585
3 | 1.411 | 0.0106 | -0.204 | 133.054
3.5 | 1.47 | 0.01063 | -0.205 | 138.338
4 | 1.529 | 0.01097 | -0.205 | 139.398
4.5 | 1.588 | 0.01136 | -0.206 | 139.715
5 | 1.646 | 0.01194 | -0.207 | 137.868
5.5 | 1.704 | 0.01278 | -0.207 | 133.342
6 | 1.762 | 0.01804 | -0.208 | 97.661
6.5 | 1.798 | 0.01904 | -0.206 | 94.408
7 | 1.855 | 0.01947 | -0.207 | 95.301
7.5 | 1.898 | 0.02015 | -0.206 | 94.195
8 | 1.939 | 0.02109 | -0.206 | 91.954
8.5 | 1.986 | 0.02188 | -0.206 | 90.786
9 | 2.031 | 0.02274 | -0.207 | 89.329
9.5 | 2.074 | 0.02352 | -0.207 | 88.205
10 | 2.115 | 0.02431 | -0.207 | 86.972
10.5 | 2.154 | 0.02549 | -0.207 | 84.506
11 | 2.191 | 0.02658 | -0.208 | 82.439
11.5 | 2.225 | 0.02772 | -0.208 | 80.27
12 | 2.257 | 0.02882 | -0.208 | 78.315
12.5 | 2.286 | 0.03009 | -0.208 | 75.97
13 | 2.312 | 0.03137 | -0.208 | 73.704
13.5 | 2.337 | 0.03293 | -0.208 | 70.961
14 | 2.35 | 0.03462 | -0.209 | 67.886
14.5 | 2.35 | 0.03599 | -0.209 | 65.289
15 | 2.346 | 0.03744 | -0.209 | 62.657
15.5 | 2.334 | 0.03907 | -0.209 | 59.741
16 | 2.317 | 0.04105 | -0.209 | 56.439
16.5 | 2.296 | 0.04331 | -0.209 | 52.999
17 | 2.267 | 0.04541 | -0.208 | 49.916
17.5 | 2.233 | 0.04804 | -0.208 | 46.476
18 | 2.194 | 0.05115 | -0.208 | 42.899
18.5 | 2.151 | 0.05552 | -0.207 | 38.732
19 | 2.103 | 0.05944 | -0.207 | 35.383

## 68. Re 4M Mach 0.10 (2)
BIGFOIL.COM POLAR EXPORT
goe226
GOE 226 (MVA H.36) |  |  |  | Cl Max: | 2.0242 | at alpha= | 16 | deg
XFOIL ncrit=9 |  |  |  | L/D Max: | 184.374 | at alpha= | 5.5 | deg
Re: | 4000000 |  |  | Cd Min: | 0.1294 | at alpha= | -17 | deg
Mach: | 0.1 |  |  | Cl=0 at alpha= | -8.1051 | deg
|  |  |  | @ Cl=0.1, Cd= | 0.0075191
|  |  |  | @ Cl=0.4, Cd= | 0.0066746
|  |  |  | @ Cl=0.6, Cd= | 0.0064142
alpha (deg) | Cl | Cd | Cm | Cl/Cd
-17 | -0.4892 | 0.1294 | -0.0586 | -3.7805
-16.5 | -0.5352 | 0.11279 | -0.0689 | -4.7451
-16 | -0.5772 | 0.09791 | -0.079 | -5.8952
-15.5 | -0.6033 | 0.08611 | -0.0876 | -7.0062
-15 | -0.8426 | 0.0277 | -0.1648 | -30.4188
-14.5 | -0.7726 | 0.01608 | -0.1895 | -48.0473
-14 | -0.712 | 0.01455 | -0.1921 | -48.9347
-13.5 | -0.6518 | 0.01351 | -0.1937 | -48.2457
-13 | -0.5915 | 0.01264 | -0.195 | -46.7959
-12.5 | -0.5313 | 0.01198 | -0.1959 | -44.3489
-12 | -0.4711 | 0.01139 | -0.1966 | -41.3608
-11.5 | -0.4102 | 0.0104 | -0.198 | -39.4423
-11 | -0.3498 | 0.00983 | -0.1987 | -35.5849
-10.5 | -0.2894 | 0.00938 | -0.1993 | -30.8529
-10 | -0.229 | 0.00902 | -0.1998 | -25.388
-9.5 | -0.1686 | 0.00871 | -0.2003 | -19.3571
-9 | -0.1082 | 0.00836 | -0.2009 | -12.9426
-8.5 | -0.0477 | 0.008 | -0.2015 | -5.9625
-8 | 0.0127 | 0.00778 | -0.202 | 1.6324
-7.5 | 0.0732 | 0.00759 | -0.2024 | 9.6443
-7 | 0.1337 | 0.00743 | -0.2029 | 17.9946
-6.5 | 0.1947 | 0.00714 | -0.2035 | 27.2689
-6 | 0.2551 | 0.007 | -0.204 | 36.4429
-5.5 | 0.3158 | 0.00686 | -0.2045 | 46.035
-5 | 0.3762 | 0.00671 | -0.205 | 56.0656
-4.5 | 0.4367 | 0.00662 | -0.2054 | 65.9668
-4 | 0.4969 | 0.00651 | -0.2059 | 76.3287
-3.5 | 0.5572 | 0.00645 | -0.2064 | 86.3876
-3 | 0.617 | 0.0064 | -0.2069 | 96.4062
-2.5 | 0.6763 | 0.00641 | -0.2072 | 105.507
-2 | 0.732 | 0.00678 | -0.2071 | 107.9646
-1.5 | 0.7883 | 0.00706 | -0.207 | 111.6572
-1 | 0.8461 | 0.00721 | -0.2072 | 117.3509
-0.5 | 0.9044 | 0.00732 | -0.2074 | 123.5519
0 | 0.9625 | 0.00742 | -0.2077 | 129.717
0.5 | 1.021 | 0.00749 | -0.208 | 136.3151
1 | 1.0792 | 0.00753 | -0.2083 | 143.3201
1.5 | 1.1372 | 0.00754 | -0.2087 | 150.8223
2 | 1.1953 | 0.00759 | -0.209 | 157.4835
2.5 | 1.253 | 0.00767 | -0.2093 | 163.3638
3 | 1.31 | 0.00781 | -0.2094 | 167.7337
3.5 | 1.3663 | 0.00798 | -0.2095 | 171.2155
4 | 1.4231 | 0.00809 | -0.2097 | 175.9085
4.5 | 1.4793 | 0.00823 | -0.2097 | 179.7448
5 | 1.5338 | 0.00846 | -0.2096 | 181.3002
5.5 | 1.5893 | 0.00862 | -0.2095 | 184.3735
6 | 1.642 | 0.00893 | -0.2091 | 183.8746
6.5 | 1.6945 | 0.00922 | -0.2086 | 183.7852
7 | 1.7424 | 0.00974 | -0.2074 | 178.8912
7.5 | 1.7821 | 0.01066 | -0.2048 | 167.1764
8 | 1.8176 | 0.01129 | -0.2015 | 160.992
8.5 | 1.8522 | 0.01211 | -0.1978 | 152.948
9 | 1.8832 | 0.01306 | -0.1937 | 144.196
10 | 1.8873 | 0.01864 | -0.1783 | 101.25
10.5 | 1.8713 | 0.02319 | -0.1697 | 80.6943
11 | 1.8939 | 0.02535 | -0.1662 | 74.7101
11.5 | 1.9154 | 0.02767 | -0.1628 | 69.223
12 | 1.9371 | 0.03004 | -0.1597 | 64.484
12.5 | 1.9542 | 0.03288 | -0.1564 | 59.4343
13 | 1.9716 | 0.03587 | -0.1534 | 54.9652
13.5 | 1.9868 | 0.03917 | -0.1506 | 50.7225
14 | 1.998 | 0.04301 | -0.1477 | 46.4543
14.5 | 2.0105 | 0.04684 | -0.1453 | 42.9227
15 | 2.0167 | 0.05146 | -0.1429 | 39.1897
15.5 | 2.0205 | 0.05647 | -0.1406 | 35.7801
16 | 2.0242 | 0.06155 | -0.1385 | 32.8871
16.5 | 2.0218 | 0.0675 | -0.1367 | 29.9526
17 | 2.0155 | 0.07395 | -0.1349 | 27.2549
17.5 | 2.0096 | 0.08045 | -0.1335 | 24.9795
18 | 1.9994 | 0.0877 | -0.1325 | 22.7982
18.5 | 1.9881 | 0.09512 | -0.1319 | 20.901
19 | 1.9711 | 0.10355 | -0.1317 | 19.0352
19.5 | 1.9532 | 0.11219 | -0.1322 | 17.4098
20 | 1.9384 | 0.1205 | -0.1331 | 16.0863

## 69. Re 4M Mach 0.25 (1)
BIGFOIL.COM POLAR EXPORT
goe226
GOE 226 (MVA H.36) |  |  |  | Cl Max: | 2.322 | at alpha= | 13.5 | deg
JavaFoil+Calcfoil stall+Eppler ext transition |  |  |  | L/D Max: | 158.026 | at alpha= | 2.5 | deg
Re: | 4000000 |  |  | Cd Min: | 0.00771 | at alpha= | -6 | deg
Mach: | 0.25 |  |  | Cl=0 at alpha= | -8.73 | deg
|  |  |  | @ Cl=0.1, Cd= | 0.020547
|  |  |  | @ Cl=0.4, Cd= | 0.0082471
|  |  |  | @ Cl=0.6, Cd= | 0.0084986
alpha (deg) | Cl | Cd | Cm | Cl/Cd
-20 | -0.464 | 0.16685 | -0.095 | -2.783
-19.5 | -0.486 | 0.15559 | -0.096 | -3.123
-19 | -0.494 | 0.14784 | -0.098 | -3.341
-18.5 | -0.499 | 0.14004 | -0.101 | -3.564
-18 | -0.501 | 0.13223 | -0.103 | -3.79
-17.5 | -0.5 | 0.12457 | -0.105 | -4.013
-17 | -0.496 | 0.11724 | -0.107 | -4.23
-16.5 | -0.487 | 0.11378 | -0.107 | -4.284
-16 | -0.478 | 0.10346 | -0.111 | -4.616
-15.5 | -0.462 | 0.10063 | -0.11 | -4.595
-15 | -0.445 | 0.09474 | -0.111 | -4.697
-14.5 | -0.425 | 0.08954 | -0.113 | -4.743
-14 | -0.401 | 0.0846 | -0.115 | -4.741
-13.5 | -0.374 | 0.07985 | -0.115 | -4.685
-13 | -0.345 | 0.07508 | -0.117 | -4.592
-12.5 | -0.313 | 0.07073 | -0.119 | -4.425
-12 | -0.28 | 0.06301 | -0.126 | -4.447
-11.5 | -0.244 | 0.05667 | -0.132 | -4.31
-11 | -0.205 | 0.05286 | -0.134 | -3.875
-10.5 | -0.165 | 0.04524 | -0.141 | -3.642
-10 | -0.121 | 0.04027 | -0.146 | -3.012
-9.5 | -0.075 | 0.03582 | -0.15 | -2.107
-9 | -0.027 | 0.03235 | -0.153 | -0.847
-8.5 | 0.023 | 0.02744 | -0.159 | 0.827
-8 | 0.075 | 0.02212 | -0.165 | 3.407
-7.5 | 0.13 | 0.01866 | -0.17 | 6.981
-7 | 0.188 | 0.01521 | -0.175 | 12.369
-6.5 | 0.25 | 0.01178 | -0.181 | 21.206
-6 | 0.325 | 0.00771 | -0.194 | 42.078
-5.5 | 0.388 | 0.00827 | -0.196 | 46.875
-5 | 0.451 | 0.00815 | -0.197 | 55.249
-4.5 | 0.513 | 0.0081 | -0.197 | 63.38
-4 | 0.576 | 0.00811 | -0.198 | 71.106
-3.5 | 0.639 | 0.00913 | -0.199 | 70.059
-3 | 0.703 | 0.00922 | -0.2 | 76.235
-2.5 | 0.765 | 0.00818 | -0.201 | 93.415
-2 | 0.827 | 0.00784 | -0.202 | 105.435
-1.5 | 0.888 | 0.00791 | -0.202 | 112.311
-1 | 0.95 | 0.00797 | -0.203 | 119.161
-0.5 | 1.011 | 0.00812 | -0.204 | 124.55
0 | 1.081 | 0.00816 | -0.205 | 132.387
0.5 | 1.142 | 0.00831 | -0.206 | 137.525
1 | 1.204 | 0.00838 | -0.206 | 143.737
1.5 | 1.266 | 0.00848 | -0.207 | 149.225
2 | 1.327 | 0.00859 | -0.208 | 154.403
2.5 | 1.388 | 0.00878 | -0.209 | 158.026
3 | 1.448 | 0.01089 | -0.209 | 132.988
3.5 | 1.509 | 0.01099 | -0.21 | 137.237
4 | 1.569 | 0.01131 | -0.211 | 138.786
4.5 | 1.629 | 0.01189 | -0.212 | 136.983
5 | 1.689 | 0.01259 | -0.212 | 134.11
5.5 | 1.748 | 0.01343 | -0.213 | 130.14
6 | 1.779 | 0.01904 | -0.21 | 93.44
6.5 | 1.83 | 0.02003 | -0.21 | 91.358
7 | 1.883 | 0.02084 | -0.21 | 90.373
7.5 | 1.932 | 0.02163 | -0.211 | 89.335
8 | 1.98 | 0.02259 | -0.211 | 87.648
8.5 | 2.025 | 0.02355 | -0.211 | 86.023
9 | 2.068 | 0.02432 | -0.212 | 85.037
9.5 | 2.109 | 0.02544 | -0.211 | 82.913
10 | 2.147 | 0.02644 | -0.212 | 81.191
10.5 | 2.183 | 0.02784 | -0.212 | 78.4
11 | 2.215 | 0.02912 | -0.212 | 76.06
11.5 | 2.242 | 0.03023 | -0.213 | 74.169
12 | 2.268 | 0.0318 | -0.213 | 71.331
12.5 | 2.29 | 0.03352 | -0.213 | 68.329
13 | 2.307 | 0.03497 | -0.213 | 65.987
13.5 | 2.322 | 0.0372 | -0.213 | 62.416
14 | 2.32 | 0.03912 | -0.213 | 59.308
14.5 | 2.299 | 0.04107 | -0.213 | 55.961
15 | 2.272 | 0.04283 | -0.213 | 53.034
15.5 | 2.232 | 0.04509 | -0.213 | 49.494
16 | 2.184 | 0.04771 | -0.213 | 45.771
16.5 | 2.125 | 0.05071 | -0.212 | 41.914
17 | 2.057 | 0.05381 | -0.212 | 38.227
17.5 | 1.975 | 0.06057 | -0.21 | 32.606
18 | 1.887 | 0.06685 | -0.209 | 28.232
18.5 | 1.794 | 0.07197 | -0.208 | 24.927

## 70. Re 4M Mach 0.25 (2)
BIGFOIL.COM POLAR EXPORT
goe226
GOE 226 (MVA H.36) |  |  |  | Cl Max: | 1.9845 | at alpha= | 14.5 | deg
XFOIL ncrit=9 |  |  |  | L/D Max: | 181.982 | at alpha= | 5.5 | deg
Re: | 4000000 |  |  | Cd Min: | 0.17523 | at alpha= | -17.5 | deg
Mach: | 0.25 |  |  | Cl=0 at alpha= | -8.0085 | deg
|  |  |  | @ Cl=0.1, Cd= | 0.0077957
|  |  |  | @ Cl=0.4, Cd= | 0.0068337
|  |  |  | @ Cl=0.6, Cd= | 0.006553
alpha (deg) | Cl | Cd | Cm | Cl/Cd
-17.5 | -0.3348 | 0.17523 | -0.0402 | -1.9106
-17 | -0.3151 | 0.16971 | -0.0437 | -1.8567
-16 | -0.2954 | 0.15349 | -0.0521 | -1.9246
-15 | -0.3336 | 0.1263 | -0.0657 | -2.6413
-14.5 | -0.3131 | 0.1214 | -0.0685 | -2.5791
-14 | -0.4531 | 0.08953 | -0.0899 | -5.0609
-13.5 | -0.4937 | 0.07582 | -0.1011 | -6.5115
-13 | -0.5602 | 0.0588 | -0.1178 | -9.5272
-12.5 | -0.5917 | 0.01646 | -0.1995 | -35.9478
-12 | -0.5232 | 0.01439 | -0.203 | -36.3586
-11.5 | -0.4559 | 0.01299 | -0.2049 | -35.0962
-11 | -0.3895 | 0.01198 | -0.2059 | -32.5125
-10.5 | -0.3231 | 0.01069 | -0.2074 | -30.2245
-10 | -0.2577 | 0.01003 | -0.2078 | -25.6929
-9.5 | -0.1927 | 0.00953 | -0.2081 | -20.2204
-9 | -0.128 | 0.0091 | -0.2084 | -14.0659
-8.5 | -0.0636 | 0.00877 | -0.2086 | -7.252
-8 | 0.0011 | 0.00824 | -0.2091 | 0.1335
-7.5 | 0.0655 | 0.00793 | -0.2094 | 8.2598
-7 | 0.1297 | 0.00768 | -0.2097 | 16.888
-6.5 | 0.1937 | 0.00745 | -0.2101 | 26
-6 | 0.2577 | 0.00718 | -0.2105 | 35.8914
-5.5 | 0.3213 | 0.00702 | -0.2109 | 45.7692
-5 | 0.3847 | 0.00687 | -0.2113 | 55.9971
-4.5 | 0.448 | 0.00672 | -0.2117 | 66.6667
-4 | 0.5108 | 0.00664 | -0.2121 | 76.9277
-3.5 | 0.5735 | 0.00657 | -0.2125 | 87.2907
-3 | 0.6358 | 0.00653 | -0.2128 | 97.366
-2.5 | 0.6957 | 0.00672 | -0.2129 | 103.5268
-2 | 0.7521 | 0.00721 | -0.2124 | 104.3135
-1.5 | 0.8126 | 0.00728 | -0.2127 | 111.6209
-1 | 0.8732 | 0.00738 | -0.2129 | 118.3198
-0.5 | 0.9335 | 0.0075 | -0.213 | 124.4667
0 | 0.9941 | 0.00758 | -0.2133 | 131.1478
0.5 | 1.0547 | 0.00765 | -0.2135 | 137.8693
1 | 1.1145 | 0.00778 | -0.2137 | 143.2519
1.5 | 1.1754 | 0.00773 | -0.2141 | 152.0569
2 | 1.2357 | 0.00779 | -0.2144 | 158.6264
2.5 | 1.2952 | 0.00792 | -0.2145 | 163.5354
3 | 1.3539 | 0.0081 | -0.2145 | 167.1481
3.5 | 1.4131 | 0.00823 | -0.2145 | 171.7011
4 | 1.4721 | 0.00836 | -0.2145 | 176.0885
4.5 | 1.5296 | 0.00858 | -0.2142 | 178.2751
5 | 1.5869 | 0.00878 | -0.2139 | 180.7403
5.5 | 1.6433 | 0.00903 | -0.2135 | 181.9823
6 | 1.6983 | 0.00934 | -0.2127 | 181.8308
6.5 | 1.7505 | 0.00976 | -0.2115 | 179.3545
7 | 1.7948 | 0.01051 | -0.209 | 170.7707
7.5 | 1.8292 | 0.01148 | -0.2047 | 159.338
8 | 1.8573 | 0.01227 | -0.1994 | 151.3692
8.5 | 1.8896 | 0.01341 | -0.195 | 140.9098
9 | 1.9204 | 0.01477 | -0.1908 | 130.0203
10 | 1.8912 | 0.02349 | -0.1725 | 80.5109
10.5 | 1.8834 | 0.02809 | -0.1656 | 67.0488
11 | 1.9027 | 0.03095 | -0.1619 | 61.4766
11.5 | 1.9204 | 0.03409 | -0.1583 | 56.3332
12 | 1.9386 | 0.0374 | -0.1551 | 51.8342
12.5 | 1.9514 | 0.04131 | -0.1518 | 47.238
13 | 1.9665 | 0.04518 | -0.149 | 43.5259
13.5 | 1.9742 | 0.04991 | -0.1461 | 39.5552
14 | 1.9812 | 0.05482 | -0.1435 | 36.1401
14.5 | 1.9845 | 0.06024 | -0.1411 | 32.9432
15 | 1.9816 | 0.06642 | -0.1387 | 29.8344
15.5 | 1.9804 | 0.07255 | -0.1367 | 27.297
16 | 1.9718 | 0.07963 | -0.135 | 24.762
16.5 | 1.9613 | 0.08711 | -0.1337 | 22.5152
17 | 1.9454 | 0.09541 | -0.1328 | 20.3899
17.5 | 1.9336 | 0.10337 | -0.1324 | 18.7056
18 | 1.9183 | 0.11193 | -0.1327 | 17.1384
18.5 | 1.9009 | 0.12087 | -0.1335 | 15.7268
19 | 1.8847 | 0.12979 | -0.1349 | 14.5211
19.5 | 1.8735 | 0.13805 | -0.1367 | 13.5712

## 71. Re 4M Mach 0.50 (1)
BIGFOIL.COM POLAR EXPORT
goe226
GOE 226 (MVA H.36) |  |  |  | Cl Max: | 2.15 | at alpha= | 9 | deg
JavaFoil+Calcfoil stall+Eppler ext transition |  |  |  | L/D Max: | 155.323 | at alpha= | 3 | deg
Re: | 4000000 |  |  | Cd Min: | 0.00861 | at alpha= | -1.5 | deg
Mach: | 0.5 |  |  | Cl=0 at alpha= | -8.7386 | deg
|  |  |  | @ Cl=0.1, Cd= | 0.042964
|  |  |  | @ Cl=0.4, Cd= | 0.016199
|  |  |  | @ Cl=0.6, Cd= | 0.0093394
alpha (deg) | Cl | Cd | Cm | Cl/Cd
-20 | -0.607 | 0.15813 | -0.114 | -3.837
-19.5 | -0.58 | 0.1534 | -0.114 | -3.784
-19 | -0.554 | 0.14941 | -0.114 | -3.708
-18.5 | -0.528 | 0.14291 | -0.115 | -3.692
-18 | -0.501 | 0.13655 | -0.116 | -3.671
-17.5 | -0.475 | 0.15608 | -0.117 | -3.044
-17 | -0.449 | 0.13752 | -0.117 | -3.265
-16.5 | -0.422 | 0.13105 | -0.118 | -3.222
-16 | -0.395 | 0.12238 | -0.118 | -3.231
-15.5 | -0.368 | 0.11759 | -0.115 | -3.129
-15 | -0.34 | 0.11263 | -0.112 | -3.023
-14.5 | -0.314 | 0.10811 | -0.112 | -2.901
-14 | -0.287 | 0.10402 | -0.111 | -2.756
-13.5 | -0.26 | 0.10025 | -0.111 | -2.591
-13 | -0.233 | 0.09733 | -0.111 | -2.391
-12.5 | -0.206 | 0.09875 | -0.11 | -2.082
-12 | -0.179 | 0.09114 | -0.111 | -1.96
-11.5 | -0.152 | 0.08877 | -0.113 | -1.709
-11 | -0.125 | 0.0792 | -0.114 | -1.572
-10.5 | -0.097 | 0.07674 | -0.112 | -1.267
-10 | -0.07 | 0.06789 | -0.115 | -1.031
-9.5 | -0.043 | 0.06264 | -0.117 | -0.681
-9 | -0.023 | 0.05748 | -0.125 | -0.398
-8.5 | 0.021 | 0.05109 | -0.134 | 0.405
-8 | 0.071 | 0.0472 | -0.137 | 1.505
-7.5 | 0.127 | 0.03902 | -0.154 | 3.258
-7 | 0.188 | 0.03009 | -0.169 | 6.259
-6.5 | 0.255 | 0.02255 | -0.182 | 11.29
-6 | 0.322 | 0.01927 | -0.189 | 16.717
-5.5 | 0.394 | 0.01651 | -0.197 | 23.872
-5 | 0.469 | 0.01262 | -0.204 | 37.154
-4.5 | 0.567 | 0.00891 | -0.219 | 63.579
-4 | 0.64 | 0.00986 | -0.221 | 64.924
-3.5 | 0.712 | 0.00995 | -0.222 | 71.577
-3 | 0.783 | 0.00877 | -0.223 | 89.268
-2.5 | 0.853 | 0.00878 | -0.224 | 97.058
-2 | 0.921 | 0.00889 | -0.225 | 103.641
-1.5 | 0.99 | 0.00861 | -0.226 | 115.041
-1 | 1.058 | 0.00899 | -0.227 | 117.729
-0.5 | 1.127 | 0.00885 | -0.228 | 127.352
0 | 1.204 | 0.009 | -0.229 | 133.853
0.5 | 1.273 | 0.00912 | -0.23 | 139.583
1 | 1.341 | 0.00933 | -0.231 | 143.726
1.5 | 1.409 | 0.01149 | -0.232 | 122.587
2 | 1.476 | 0.00971 | -0.232 | 152.018
2.5 | 1.543 | 0.00998 | -0.233 | 154.588
3 | 1.609 | 0.01036 | -0.234 | 155.323
3.5 | 1.675 | 0.01284 | -0.235 | 130.448
4 | 1.74 | 0.01372 | -0.236 | 126.78
4.5 | 1.782 | 0.01508 | -0.233 | 118.141
5 | 1.836 | 0.01623 | -0.233 | 113.126
5.5 | 1.877 | 0.02411 | -0.231 | 77.848
6 | 1.935 | 0.02506 | -0.231 | 77.215
6.5 | 1.992 | 0.02662 | -0.232 | 74.828
7 | 2.044 | 0.02808 | -0.232 | 72.781
7.5 | 2.085 | 0.03003 | -0.232 | 69.414
8 | 2.116 | 0.03202 | -0.232 | 66.102
8.5 | 2.14 | 0.03411 | -0.232 | 62.738
9 | 2.15 | 0.03634 | -0.232 | 59.179
9.5 | 2.144 | 0.03888 | -0.232 | 55.131
10 | 2.113 | 0.04201 | -0.231 | 50.291
10.5 | 2.04 | 0.04544 | -0.231 | 44.899
11 | 1.869 | 0.04997 | -0.23 | 37.396
11.5 | 1.123 | 0.08377 | -0.115 | 13.406
12 | 1.15 | 0.08979 | -0.115 | 12.81
12.5 | 1.177 | 0.09918 | -0.115 | 11.872
13 | 1.205 | 0.10434 | -0.117 | 11.553
13.5 | 1.398 | 0.0861 | -0.222 | 16.241
14 | 1.419 | 0.09886 | -0.22 | 14.353

## 72. Re 4M Mach 0.50 (2)
BIGFOIL.COM POLAR EXPORT
goe226
GOE 226 (MVA H.36) |  |  |  | Cl Max: | 2.0551 | at alpha= | 9 | deg
XFOIL ncrit=9 |  |  |  | L/D Max: | 161.941 | at alpha= | 3.5 | deg
Re: | 4000000 |  |  | Cd Min: | 0.23657 | at alpha= | -20 | deg
Mach: | 0.5 |  |  | Cl=0 at alpha= | -7.3709 | deg
|  |  |  | @ Cl=0.1, Cd= | 0.011154
|  |  |  | @ Cl=0.4, Cd= | 0.0078403
|  |  |  | @ Cl=0.6, Cd= | 0.0076117
alpha (deg) | Cl | Cd | Cm | Cl/Cd
-20 | -0.3924 | 0.23657 | -0.0225 | -1.6587
-19.5 | -0.3686 | 0.22893 | -0.0275 | -1.6101
-19 | -0.3483 | 0.21945 | -0.0327 | -1.5871
-18.5 | -0.3256 | 0.21161 | -0.0376 | -1.5387
-18 | -0.3007 | 0.20489 | -0.0421 | -1.4676
-17.5 | -0.2771 | 0.19766 | -0.0467 | -1.4019
-17 | -0.2598 | 0.18834 | -0.0515 | -1.3794
-16.5 | -0.2369 | 0.18146 | -0.0558 | -1.3055
-16 | -0.2129 | 0.17486 | -0.0598 | -1.2175
-15.5 | -0.1969 | 0.16613 | -0.0643 | -1.1852
-15 | -0.1755 | 0.15933 | -0.0682 | -1.1015
-14.5 | -0.1522 | 0.15308 | -0.0719 | -0.99425
-14 | -0.1401 | 0.14429 | -0.0762 | -0.97096
-13.5 | -0.117 | 0.13839 | -0.0796 | -0.84544
-13 | -0.095 | 0.13235 | -0.083 | -0.71779
-12.5 | -0.0867 | 0.12361 | -0.0873 | -0.7014
-12 | -0.062 | 0.11839 | -0.0903 | -0.52369
-11.5 | -0.0414 | 0.11244 | -0.0936 | -0.3682
-11 | -0.0357 | 0.10393 | -0.0981 | -0.3435
-10.5 | -0.0112 | 0.09888 | -0.1011 | -0.11327
-10 | 0.0064 | 0.09266 | -0.1048 | 0.06907
-9.5 | 0.0074 | 0.08397 | -0.1102 | 0.088127
-9 | 0.0279 | 0.07838 | -0.114 | 0.35596
-8.5 | -0.007 | 0.06518 | -0.1249 | -0.10739
-8 | -0.0148 | 0.05608 | -0.1339 | -0.26391
-7.5 | -0.0305 | 0.03335 | -0.1812 | -0.91454
-7 | 0.0876 | 0.0114 | -0.2374 | 7.6842
-6.5 | 0.1739 | 0.00969 | -0.2393 | 17.9463
-6 | 0.2563 | 0.0088 | -0.2396 | 29.125
-5.5 | 0.3371 | 0.0082 | -0.2396 | 41.1098
-5 | 0.4158 | 0.00775 | -0.2395 | 53.6516
-4.5 | 0.4931 | 0.0075 | -0.2394 | 65.7467
-4 | 0.5683 | 0.00736 | -0.2392 | 77.2147
-3.5 | 0.6338 | 0.00788 | -0.2377 | 80.4315
-3 | 0.7043 | 0.00803 | -0.2372 | 87.7086
-2.5 | 0.776 | 0.0081 | -0.237 | 95.8025
-2 | 0.8481 | 0.0081 | -0.2369 | 104.7037
-1.5 | 0.919 | 0.00818 | -0.2368 | 112.3472
-1 | 0.9909 | 0.00817 | -0.237 | 121.2852
-0.5 | 1.0614 | 0.00826 | -0.2369 | 128.4988
0 | 1.1299 | 0.00848 | -0.2365 | 133.2429
0.5 | 1.2003 | 0.00857 | -0.2363 | 140.0583
1 | 1.2696 | 0.00873 | -0.236 | 145.4296
1.5 | 1.3372 | 0.00893 | -0.2354 | 149.7424
2 | 1.4056 | 0.00905 | -0.235 | 155.3149
2.5 | 1.4735 | 0.00924 | -0.2342 | 159.4697
3 | 1.5393 | 0.00951 | -0.233 | 161.8612
3.5 | 1.6016 | 0.00989 | -0.2311 | 161.9414
4 | 1.6566 | 0.01027 | -0.2276 | 161.3048
4.5 | 1.7171 | 0.01071 | -0.2252 | 160.3268
5 | 1.772 | 0.01144 | -0.222 | 154.8951
5.5 | 1.8273 | 0.01224 | -0.2189 | 149.2892
7 | 1.9367 | 0.01794 | -0.2032 | 107.9543
7.5 | 1.9708 | 0.02023 | -0.198 | 97.4197
8 | 2.0034 | 0.02273 | -0.1929 | 88.139
8.5 | 2.0333 | 0.02522 | -0.1879 | 80.6225
9 | 2.0551 | 0.0286 | -0.1821 | 71.8566
9.5 | 2.0306 | 0.03526 | -0.1739 | 57.5893
10 | 1.9564 | 0.04628 | -0.1648 | 42.2731
10.5 | 1.8796 | 0.05864 | -0.158 | 32.0532
11 | 1.8642 | 0.06642 | -0.1541 | 28.0668
11.5 | 1.8595 | 0.07348 | -0.1509 | 25.3062
12 | 1.8455 | 0.08163 | -0.1482 | 22.6081
12.5 | 1.8353 | 0.08971 | -0.1462 | 20.4581
13 | 1.8199 | 0.09848 | -0.1448 | 18.4799
13.5 | 1.802 | 0.10778 | -0.1442 | 16.7192
14 | 1.7895 | 0.11664 | -0.1441 | 15.3421

## 73. Re 5M Mach 0.00 (1)
BIGFOIL.COM POLAR EXPORT
goe226
GOE 226 (MVA H.36) |  |  |  | Cl Max: | 2.358 | at alpha= | 14.5 | deg
JavaFoil+Calcfoil stall+Eppler ext transition |  |  |  | L/D Max: | 158.702 | at alpha= | 2.5 | deg
Re: | 5000000 |  |  | Cd Min: | 0.00765 | at alpha= | -6.5 | deg
Mach: | 0 |  |  | Cl=0 at alpha= | -8.7255 | deg
|  |  |  | @ Cl=0.1, Cd= | 0.014788
|  |  |  | @ Cl=0.4, Cd= | 0.007954
|  |  |  | @ Cl=0.6, Cd= | 0.0081654
alpha (deg) | Cl | Cd | Cm | Cl/Cd
-20 | -0.665 | 0.14032 | -0.105 | -4.741
-19.5 | -0.661 | 0.13428 | -0.106 | -4.923
-19 | -0.649 | 0.12701 | -0.107 | -5.108
-18.5 | -0.635 | 0.12198 | -0.108 | -5.205
-18 | -0.619 | 0.1161 | -0.108 | -5.331
-17.5 | -0.602 | 0.11021 | -0.11 | -5.459
-17 | -0.583 | 0.10394 | -0.111 | -5.605
-16.5 | -0.56 | 0.1012 | -0.11 | -5.532
-16 | -0.537 | 0.0958 | -0.112 | -5.605
-15.5 | -0.512 | 0.08987 | -0.114 | -5.702
-15 | -0.485 | 0.08544 | -0.116 | -5.681
-14.5 | -0.457 | 0.07963 | -0.118 | -5.742
-14 | -0.427 | 0.07388 | -0.121 | -5.784
-13.5 | -0.395 | 0.06823 | -0.124 | -5.795
-13 | -0.362 | 0.06316 | -0.127 | -5.731
-12.5 | -0.326 | 0.05779 | -0.131 | -5.649
-12 | -0.289 | 0.05228 | -0.134 | -5.536
-11.5 | -0.25 | 0.04732 | -0.138 | -5.29
-11 | -0.21 | 0.0409 | -0.143 | -5.14
-10.5 | -0.167 | 0.03628 | -0.147 | -4.615
-10 | -0.123 | 0.03098 | -0.152 | -3.975
-9.5 | -0.076 | 0.02881 | -0.153 | -2.637
-9 | -0.028 | 0.0237 | -0.159 | -1.171
-8.5 | 0.023 | 0.0206 | -0.162 | 1.107
-8 | 0.076 | 0.01601 | -0.168 | 4.736
-7.5 | 0.131 | 0.01321 | -0.172 | 9.923
-7 | 0.197 | 0.00801 | -0.186 | 24.532
-6.5 | 0.256 | 0.00765 | -0.187 | 33.489
-6 | 0.317 | 0.0088 | -0.189 | 36.011
-5.5 | 0.377 | 0.008 | -0.19 | 47.111
-5 | 0.437 | 0.00788 | -0.19 | 55.53
-4.5 | 0.498 | 0.00872 | -0.191 | 57.084
-4 | 0.559 | 0.00873 | -0.192 | 64.035
-3.5 | 0.62 | 0.00789 | -0.193 | 78.594
-3 | 0.681 | 0.00791 | -0.194 | 86.078
-2.5 | 0.741 | 0.0079 | -0.194 | 93.734
-2 | 0.801 | 0.00788 | -0.195 | 101.648
-1.5 | 0.861 | 0.00775 | -0.196 | 111.052
-1 | 0.92 | 0.00784 | -0.197 | 117.453
-0.5 | 0.98 | 0.00791 | -0.198 | 123.977
0 | 1.047 | 0.00797 | -0.198 | 131.458
0.5 | 1.107 | 0.00802 | -0.199 | 138.092
1 | 1.167 | 0.00821 | -0.2 | 142.158
1.5 | 1.227 | 0.00821 | -0.201 | 149.345
2 | 1.286 | 0.00833 | -0.201 | 154.458
2.5 | 1.345 | 0.00848 | -0.202 | 158.702
3 | 1.404 | 0.01024 | -0.203 | 137.163
3.5 | 1.463 | 0.01038 | -0.203 | 140.932
4 | 1.522 | 0.01086 | -0.204 | 140.102
4.5 | 1.58 | 0.01162 | -0.205 | 135.923
5 | 1.638 | 0.01206 | -0.206 | 135.817
5.5 | 1.696 | 0.01269 | -0.206 | 133.675
6 | 1.754 | 0.01738 | -0.207 | 100.94
6.5 | 1.811 | 0.0148 | -0.208 | 122.418
7 | 1.868 | 0.01851 | -0.208 | 100.912
7.5 | 1.92 | 0.01906 | -0.209 | 100.78
8 | 1.951 | 0.02001 | -0.207 | 97.494
8.5 | 1.984 | 0.02081 | -0.206 | 95.355
9 | 2.027 | 0.0217 | -0.206 | 93.405
9.5 | 2.071 | 0.02255 | -0.207 | 91.816
10 | 2.112 | 0.02311 | -0.206 | 91.361
10.5 | 2.151 | 0.02417 | -0.207 | 89.005
11 | 2.189 | 0.02515 | -0.207 | 87.051
11.5 | 2.224 | 0.02613 | -0.207 | 85.117
12 | 2.256 | 0.02723 | -0.208 | 82.875
12.5 | 2.288 | 0.02851 | -0.208 | 80.251
13 | 2.316 | 0.0298 | -0.208 | 77.709
13.5 | 2.341 | 0.03103 | -0.208 | 75.436
14 | 2.356 | 0.03252 | -0.208 | 72.45
14.5 | 2.358 | 0.03372 | -0.208 | 69.942
15 | 2.358 | 0.03498 | -0.208 | 67.397
15.5 | 2.351 | 0.03664 | -0.208 | 64.162
16 | 2.337 | 0.03835 | -0.208 | 60.946
16.5 | 2.32 | 0.04034 | -0.208 | 57.518
17 | 2.297 | 0.04251 | -0.208 | 54.033
17.5 | 2.268 | 0.04491 | -0.208 | 50.504
18 | 2.233 | 0.04786 | -0.208 | 46.663
18.5 | 2.196 | 0.05117 | -0.207 | 42.92
19 | 2.153 | 0.05548 | -0.206 | 38.812
19.5 | 2.107 | 0.05981 | -0.206 | 35.233

## 74. Re 5M Mach 0.00 (2)
BIGFOIL.COM POLAR EXPORT
goe226
GOE 226 (MVA H.36) |  |  |  | Cl Max: | 2.0629 | at alpha= | 17 | deg
XFOIL ncrit=9 |  |  |  | L/D Max: | 192.338 | at alpha= | 6 | deg
Re: | 5000000 |  |  | Cd Min: | 0.19117 | at alpha= | -20 | deg
Mach: | 0 |  |  | Cl=0 at alpha= | -8.1281 | deg
|  |  |  | @ Cl=0.1, Cd= | 0.0071002
|  |  |  | @ Cl=0.4, Cd= | 0.0063719
|  |  |  | @ Cl=0.6, Cd= | 0.0061925
alpha (deg) | Cl | Cd | Cm | Cl/Cd
-20 | -0.4623 | 0.19117 | -0.0226 | -2.4183
-19.5 | -0.4711 | 0.17824 | -0.0295 | -2.6431
-19 | -0.5054 | 0.16037 | -0.039 | -3.1515
-18.5 | -0.4992 | 0.15277 | -0.0436 | -3.2677
-18 | -0.538 | 0.13623 | -0.0531 | -3.9492
-17.5 | -0.5586 | 0.12411 | -0.0606 | -4.5008
-17 | -0.6116 | 0.1069 | -0.0718 | -5.7212
-16.5 | -0.6629 | 0.09093 | -0.0833 | -7.2902
-16 | -0.9337 | 0.01755 | -0.1841 | -53.2023
-15.5 | -0.8747 | 0.01597 | -0.1871 | -54.7714
-15 | -0.8161 | 0.01485 | -0.1891 | -54.9562
-14.5 | -0.7574 | 0.01361 | -0.1911 | -55.6503
-14 | -0.6985 | 0.01246 | -0.1928 | -56.0594
-13.5 | -0.6396 | 0.01168 | -0.194 | -54.7603
-13 | -0.5806 | 0.01106 | -0.1948 | -52.4955
-12.5 | -0.5214 | 0.01054 | -0.1956 | -49.4687
-12 | -0.462 | 0.01008 | -0.1962 | -45.8333
-11.5 | -0.4026 | 0.00967 | -0.1969 | -41.6339
-11 | -0.3429 | 0.00904 | -0.1978 | -37.9314
-10.5 | -0.2833 | 0.00863 | -0.1984 | -32.8273
-10 | -0.2236 | 0.00832 | -0.1989 | -26.875
-9.5 | -0.164 | 0.00808 | -0.1994 | -20.297
-9 | -0.1045 | 0.00788 | -0.1999 | -13.2614
-8.5 | -0.0447 | 0.00763 | -0.2004 | -5.8585
-8 | 0.0154 | 0.00736 | -0.201 | 2.0924
-7.5 | 0.0753 | 0.00717 | -0.2015 | 10.5021
-7 | 0.1355 | 0.007 | -0.2021 | 19.3571
-6.5 | 0.1956 | 0.00683 | -0.2026 | 28.6384
-6 | 0.2559 | 0.00664 | -0.2031 | 38.5392
-5.5 | 0.3158 | 0.00655 | -0.2036 | 48.2137
-5 | 0.376 | 0.0064 | -0.2042 | 58.75
-4.5 | 0.4358 | 0.00633 | -0.2046 | 68.8468
-4 | 0.4958 | 0.00623 | -0.2052 | 79.5827
-3.5 | 0.5553 | 0.0062 | -0.2056 | 89.5645
-3 | 0.6145 | 0.00619 | -0.206 | 99.273
-2.5 | 0.6711 | 0.00647 | -0.206 | 103.7249
-2 | 0.7269 | 0.00681 | -0.2059 | 106.7401
-1.5 | 0.7848 | 0.00688 | -0.2063 | 114.0698
-1 | 0.8431 | 0.00696 | -0.2065 | 121.1351
-0.5 | 0.901 | 0.00706 | -0.2068 | 127.6204
0 | 0.9595 | 0.00711 | -0.2072 | 134.9508
0.5 | 1.0173 | 0.0072 | -0.2074 | 141.2917
1 | 1.075 | 0.00729 | -0.2077 | 147.4623
1.5 | 1.1337 | 0.00719 | -0.2083 | 157.6773
2 | 1.1915 | 0.00724 | -0.2087 | 164.5718
2.5 | 1.2485 | 0.00736 | -0.2089 | 169.6332
3 | 1.3051 | 0.00749 | -0.2091 | 174.2457
3.5 | 1.3622 | 0.00757 | -0.2094 | 179.9472
4 | 1.4186 | 0.00769 | -0.2096 | 184.4733
4.5 | 1.4734 | 0.00792 | -0.2095 | 186.0354
5 | 1.5294 | 0.00802 | -0.2097 | 190.6983
5.5 | 1.5832 | 0.00827 | -0.2095 | 191.4389
6 | 1.6368 | 0.00851 | -0.2093 | 192.3384
6.5 | 1.6866 | 0.00897 | -0.2085 | 188.0268
7 | 1.731 | 0.00972 | -0.2068 | 178.0864
7.5 | 1.7723 | 0.01055 | -0.2046 | 167.9905
8 | 1.814 | 0.01126 | -0.2025 | 161.1012
8.5 | 1.8525 | 0.01167 | -0.1998 | 158.7404
9 | 1.8762 | 0.01285 | -0.1944 | 146.0078
9.5 | 1.8768 | 0.01539 | -0.1859 | 121.9493
10 | 1.8592 | 0.01952 | -0.1759 | 95.2459
10.5 | 1.8828 | 0.02142 | -0.1722 | 87.8992
11 | 1.9087 | 0.02323 | -0.169 | 82.1653
11.5 | 1.9342 | 0.02512 | -0.166 | 76.9984
12 | 1.9561 | 0.02733 | -0.1628 | 71.5734
12.5 | 1.9773 | 0.02965 | -0.1597 | 66.688
13 | 1.9963 | 0.03224 | -0.1566 | 61.92
13.5 | 2.0117 | 0.0353 | -0.1535 | 56.9887
14 | 2.0274 | 0.03845 | -0.1507 | 52.7282
14.5 | 2.0388 | 0.04216 | -0.148 | 48.3586
15 | 2.0488 | 0.04613 | -0.1454 | 44.4136
15.5 | 2.0581 | 0.05029 | -0.1431 | 40.9246
16 | 2.0606 | 0.05534 | -0.1408 | 37.2353
16.5 | 2.0615 | 0.06062 | -0.1387 | 34.0069
17 | 2.0629 | 0.06594 | -0.1369 | 31.2845
17.5 | 2.0578 | 0.07218 | -0.1352 | 28.5093
18 | 2.0492 | 0.07887 | -0.1337 | 25.982
18.5 | 2.0386 | 0.08597 | -0.1326 | 23.7129
19 | 2.0251 | 0.09358 | -0.1319 | 21.6403
19.5 | 2.0137 | 0.10103 | -0.1316 | 19.9317
20 | 1.9976 | 0.10929 | -0.1318 | 18.278

## 75. Re 5M Mach 0.10 (1)
BIGFOIL.COM POLAR EXPORT
goe226
GOE 226 (MVA H.36) |  |  |  | Cl Max: | 2.355 | at alpha= | 14.5 | deg
JavaFoil+Calcfoil stall+Eppler ext transition |  |  |  | L/D Max: | 159.714 | at alpha= | 2.5 | deg
Re: | 5000000 |  |  | Cd Min: | 0.00765 | at alpha= | -2 | deg
Mach: | 0.1 |  |  | Cl=0 at alpha= | -8.7255 | deg
|  |  |  | @ Cl=0.1, Cd= | 0.015859
|  |  |  | @ Cl=0.4, Cd= | 0.0079155
|  |  |  | @ Cl=0.6, Cd= | 0.0082343
alpha (deg) | Cl | Cd | Cm | Cl/Cd
-20 | -0.645 | 0.14174 | -0.105 | -4.55
-19.5 | -0.642 | 0.13782 | -0.104 | -4.661
-19 | -0.633 | 0.12955 | -0.107 | -4.887
-18.5 | -0.621 | 0.12361 | -0.108 | -5.025
-18 | -0.607 | 0.11738 | -0.108 | -5.171
-17.5 | -0.591 | 0.1115 | -0.109 | -5.299
-17 | -0.573 | 0.10611 | -0.11 | -5.4
-16.5 | -0.552 | 0.10252 | -0.11 | -5.388
-16 | -0.53 | 0.09677 | -0.111 | -5.48
-15.5 | -0.507 | 0.09185 | -0.113 | -5.518
-15 | -0.48 | 0.0874 | -0.114 | -5.497
-14.5 | -0.453 | 0.0818 | -0.117 | -5.541
-14 | -0.424 | 0.07563 | -0.12 | -5.609
-13.5 | -0.393 | 0.07012 | -0.123 | -5.604
-13 | -0.36 | 0.0647 | -0.126 | -5.566
-12.5 | -0.325 | 0.05911 | -0.13 | -5.501
-12 | -0.288 | 0.05389 | -0.133 | -5.35
-11.5 | -0.25 | 0.04856 | -0.137 | -5.143
-11 | -0.21 | 0.04173 | -0.143 | -5.034
-10.5 | -0.167 | 0.03748 | -0.146 | -4.461
-10 | -0.123 | 0.0318 | -0.151 | -3.871
-9.5 | -0.076 | 0.02956 | -0.153 | -2.57
-9 | -0.028 | 0.02433 | -0.159 | -1.141
-8.5 | 0.023 | 0.02106 | -0.163 | 1.085
-8 | 0.075 | 0.01773 | -0.166 | 4.253
-7.5 | 0.131 | 0.01354 | -0.173 | 9.694
-7 | 0.189 | 0.01133 | -0.177 | 16.669
-6.5 | 0.257 | 0.00768 | -0.188 | 33.468
-6 | 0.318 | 0.00885 | -0.19 | 35.922
-5.5 | 0.379 | 0.00794 | -0.191 | 47.676
-5 | 0.439 | 0.00787 | -0.191 | 55.862
-4.5 | 0.5 | 0.00877 | -0.192 | 57.072
-4 | 0.562 | 0.00877 | -0.193 | 64.025
-3.5 | 0.623 | 0.00791 | -0.194 | 78.706
-3 | 0.684 | 0.00784 | -0.195 | 87.237
-2.5 | 0.745 | 0.00793 | -0.195 | 93.933
-2 | 0.805 | 0.00765 | -0.196 | 105.208
-1.5 | 0.865 | 0.00796 | -0.197 | 108.592
-1 | 0.925 | 0.00785 | -0.198 | 117.769
-0.5 | 0.985 | 0.00788 | -0.199 | 124.918
0 | 1.052 | 0.00794 | -0.199 | 132.462
0.5 | 1.112 | 0.00803 | -0.2 | 138.557
1 | 1.173 | 0.00819 | -0.201 | 143.241
1.5 | 1.233 | 0.0082 | -0.202 | 150.394
2 | 1.292 | 0.00831 | -0.202 | 155.476
2.5 | 1.352 | 0.00846 | -0.203 | 159.714
3 | 1.411 | 0.01029 | -0.204 | 137.078
3.5 | 1.47 | 0.01044 | -0.204 | 140.829
4 | 1.529 | 0.01092 | -0.205 | 140.003
4.5 | 1.588 | 0.0117 | -0.206 | 135.685
5 | 1.646 | 0.01214 | -0.207 | 135.604
5.5 | 1.704 | 0.01285 | -0.207 | 132.6
6 | 1.762 | 0.01752 | -0.208 | 100.559
6.5 | 1.82 | 0.01491 | -0.209 | 122.062
7 | 1.877 | 0.01868 | -0.209 | 100.483
7.5 | 1.929 | 0.01928 | -0.21 | 100.077
8 | 1.951 | 0.02033 | -0.207 | 95.982
8.5 | 1.989 | 0.02116 | -0.207 | 93.997
9 | 2.034 | 0.02199 | -0.207 | 92.53
9.5 | 2.077 | 0.02272 | -0.207 | 91.388
10 | 2.118 | 0.02345 | -0.207 | 90.309
10.5 | 2.157 | 0.02456 | -0.208 | 87.841
11 | 2.194 | 0.02539 | -0.208 | 86.382
11.5 | 2.229 | 0.02661 | -0.208 | 83.766
12 | 2.26 | 0.02776 | -0.208 | 81.417
12.5 | 2.29 | 0.02888 | -0.209 | 79.285
13 | 2.316 | 0.03023 | -0.209 | 76.626
13.5 | 2.34 | 0.03153 | -0.209 | 74.236
14 | 2.354 | 0.0331 | -0.209 | 71.129
14.5 | 2.355 | 0.03466 | -0.209 | 67.941
15 | 2.35 | 0.0357 | -0.209 | 65.816
15.5 | 2.339 | 0.03747 | -0.209 | 62.44
16 | 2.322 | 0.03932 | -0.209 | 59.055
16.5 | 2.299 | 0.04145 | -0.209 | 55.469
17 | 2.272 | 0.04339 | -0.209 | 52.353
17.5 | 2.236 | 0.0468 | -0.209 | 47.786
18 | 2.198 | 0.04998 | -0.208 | 43.98
18.5 | 2.154 | 0.05297 | -0.208 | 40.668
19 | 2.107 | 0.05709 | -0.207 | 36.899
19.5 | 2.055 | 0.06192 | -0.206 | 33.183

## 76. Re 5M Mach 0.10 (2)
BIGFOIL.COM POLAR EXPORT
goe226
GOE 226 (MVA H.36) |  |  |  | Cl Max: | 2.0541 | at alpha= | 16 | deg
XFOIL ncrit=9 |  |  |  | L/D Max: | 191.512 | at alpha= | 6 | deg
Re: | 5000000 |  |  | Cd Min: | 0.19867 | at alpha= | -20 | deg
Mach: | 0.1 |  |  | Cl=0 at alpha= | -8.111 | deg
|  |  |  | @ Cl=0.1, Cd= | 0.0071435
|  |  |  | @ Cl=0.4, Cd= | 0.0063941
|  |  |  | @ Cl=0.6, Cd= | 0.00621
alpha (deg) | Cl | Cd | Cm | Cl/Cd
-20 | -0.4401 | 0.19867 | -0.0203 | -2.2152
-19 | -0.4488 | 0.17458 | -0.0329 | -2.5707
-18.5 | -0.4741 | 0.15886 | -0.0413 | -2.9844
-18 | -0.479 | 0.14881 | -0.0471 | -3.2189
-17.5 | -0.5211 | 0.13179 | -0.0569 | -3.954
-17 | -0.5589 | 0.11673 | -0.0664 | -4.788
-16 | -0.9553 | 0.03137 | -0.1578 | -30.4527
-15.5 | -0.8926 | 0.0176 | -0.1867 | -50.7159
-15 | -0.8318 | 0.01589 | -0.1899 | -52.3474
-14.5 | -0.7717 | 0.01469 | -0.1919 | -52.5323
-14 | -0.7113 | 0.01319 | -0.1943 | -53.9272
-13.5 | -0.6511 | 0.01216 | -0.1957 | -53.5444
-13 | -0.5909 | 0.01143 | -0.1966 | -51.6973
-12.5 | -0.5307 | 0.01084 | -0.1973 | -48.9576
-12 | -0.4702 | 0.01032 | -0.198 | -45.562
-11.5 | -0.4099 | 0.00987 | -0.1985 | -41.5299
-11 | -0.3494 | 0.00926 | -0.1993 | -37.7322
-10.5 | -0.2888 | 0.00878 | -0.1999 | -32.8929
-10 | -0.2284 | 0.00844 | -0.2004 | -27.0616
-9.5 | -0.168 | 0.00818 | -0.2009 | -20.5379
-9 | -0.1077 | 0.00796 | -0.2013 | -13.5302
-8.5 | -0.0473 | 0.00774 | -0.2018 | -6.1111
-8 | 0.0135 | 0.00742 | -0.2023 | 1.8194
-7.5 | 0.0742 | 0.00722 | -0.2028 | 10.277
-7 | 0.1349 | 0.00704 | -0.2033 | 19.1619
-6.5 | 0.1956 | 0.00688 | -0.2038 | 28.4302
-6 | 0.2565 | 0.00667 | -0.2043 | 38.4558
-5.5 | 0.3169 | 0.00658 | -0.2048 | 48.1611
-5 | 0.3777 | 0.00642 | -0.2053 | 58.8318
-4.5 | 0.4379 | 0.00635 | -0.2058 | 68.9606
-4 | 0.4984 | 0.00625 | -0.2063 | 79.744
-3.5 | 0.5584 | 0.00621 | -0.2067 | 89.9195
-3 | 0.618 | 0.00621 | -0.2071 | 99.5169
-2.5 | 0.674 | 0.00659 | -0.207 | 102.2762
-2 | 0.7307 | 0.00687 | -0.207 | 106.361
-1.5 | 0.7893 | 0.00692 | -0.2073 | 114.0607
-1 | 0.848 | 0.00699 | -0.2076 | 121.3162
0 | 0.9653 | 0.00714 | -0.2082 | 135.1961
0.5 | 1.0234 | 0.00723 | -0.2085 | 141.5491
1 | 1.0816 | 0.00731 | -0.2087 | 147.9617
1.5 | 1.1407 | 0.00722 | -0.2093 | 157.9917
2 | 1.1989 | 0.00727 | -0.2097 | 164.9106
2.5 | 1.2562 | 0.0074 | -0.2099 | 169.7568
3 | 1.3133 | 0.00753 | -0.2101 | 174.409
3.5 | 1.3709 | 0.00761 | -0.2103 | 180.1445
4 | 1.4276 | 0.00774 | -0.2105 | 184.4444
4.5 | 1.4828 | 0.00797 | -0.2104 | 186.0477
5 | 1.5392 | 0.00807 | -0.2106 | 190.7311
5.5 | 1.5932 | 0.00834 | -0.2103 | 191.0312
6 | 1.647 | 0.0086 | -0.21 | 191.5116
6.5 | 1.6969 | 0.00908 | -0.2091 | 186.8833
7 | 1.7415 | 0.00982 | -0.2073 | 177.3422
7.5 | 1.7825 | 0.01067 | -0.2049 | 167.0572
8 | 1.8233 | 0.01143 | -0.2025 | 159.5188
8.5 | 1.86 | 0.01183 | -0.1993 | 157.2274
9 | 1.8827 | 0.0131 | -0.1937 | 143.7176
9.5 | 1.8808 | 0.01588 | -0.185 | 118.4383
10 | 1.8629 | 0.02017 | -0.1752 | 92.3599
10.5 | 1.8865 | 0.02213 | -0.1715 | 85.2463
11 | 1.9116 | 0.02408 | -0.1682 | 79.3854
11.5 | 1.9366 | 0.02608 | -0.165 | 74.2561
12 | 1.9573 | 0.02846 | -0.1617 | 68.7737
12.5 | 1.9779 | 0.03093 | -0.1585 | 63.9476
13 | 1.996 | 0.03374 | -0.1555 | 59.1583
13.5 | 2.0114 | 0.03693 | -0.1524 | 54.4652
14 | 2.0268 | 0.04024 | -0.1497 | 50.3678
14.5 | 2.0367 | 0.04424 | -0.1469 | 46.0375
15 | 2.0454 | 0.04847 | -0.1444 | 42.1993
15.5 | 2.0531 | 0.05296 | -0.1421 | 38.767
16 | 2.0541 | 0.05827 | -0.1398 | 35.2514
16.5 | 2.0535 | 0.06385 | -0.1377 | 32.1613
17 | 2.053 | 0.06954 | -0.136 | 29.5226
17.5 | 2.0466 | 0.07597 | -0.1343 | 26.9396
18 | 2.0348 | 0.08325 | -0.133 | 24.442
18.5 | 2.023 | 0.09063 | -0.132 | 22.3215
19 | 2.0092 | 0.09843 | -0.1316 | 20.4125
19.5 | 1.997 | 0.10614 | -0.1316 | 18.8148
20 | 1.9792 | 0.11471 | -0.1321 | 17.2539

## 77. Re 5M Mach 0.25 (1)
BIGFOIL.COM POLAR EXPORT
goe226
GOE 226 (MVA H.36) |  |  |  | Cl Max: | 2.326 | at alpha= | 13.5 | deg
JavaFoil+Calcfoil stall+Eppler ext transition |  |  |  | L/D Max: | 163.006 | at alpha= | 2.5 | deg
Re: | 5000000 |  |  | Cd Min: | 0.00763 | at alpha= | -2 | deg
Mach: | 0.25 |  |  | Cl=0 at alpha= | -8.7255 | deg
|  |  |  | @ Cl=0.1, Cd= | 0.01938
|  |  |  | @ Cl=0.4, Cd= | 0.0080024
|  |  |  | @ Cl=0.6, Cd= | 0.0085462
alpha (deg) | Cl | Cd | Cm | Cl/Cd
-20 | -0.465 | 0.16433 | -0.096 | -2.828
-19.5 | -0.487 | 0.15375 | -0.099 | -3.167
-19 | -0.495 | 0.14565 | -0.101 | -3.397
-18.5 | -0.5 | 0.137 | -0.103 | -3.65
-18 | -0.502 | 0.12907 | -0.105 | -3.889
-17.5 | -0.501 | 0.12205 | -0.107 | -4.103
-17 | -0.496 | 0.11551 | -0.108 | -4.296
-16.5 | -0.488 | 0.10908 | -0.109 | -4.478
-16 | -0.478 | 0.10187 | -0.112 | -4.694
-15.5 | -0.463 | 0.09873 | -0.111 | -4.689
-15 | -0.446 | 0.0933 | -0.113 | -4.776
-14.5 | -0.425 | 0.08775 | -0.114 | -4.844
-14 | -0.401 | 0.08375 | -0.115 | -4.79
-13.5 | -0.375 | 0.07864 | -0.116 | -4.762
-13 | -0.345 | 0.07378 | -0.119 | -4.682
-12.5 | -0.314 | 0.06799 | -0.123 | -4.621
-12 | -0.281 | 0.06157 | -0.128 | -4.561
-11.5 | -0.246 | 0.05401 | -0.135 | -4.547
-11 | -0.206 | 0.05052 | -0.137 | -4.073
-10.5 | -0.166 | 0.04275 | -0.144 | -3.877
-10 | -0.122 | 0.03833 | -0.148 | -3.179
-9.5 | -0.076 | 0.03372 | -0.153 | -2.251
-9 | -0.028 | 0.03025 | -0.156 | -0.912
-8.5 | 0.023 | 0.02586 | -0.161 | 0.881
-8 | 0.076 | 0.02068 | -0.167 | 3.664
-7.5 | 0.131 | 0.0177 | -0.171 | 7.391
-7 | 0.19 | 0.01379 | -0.177 | 13.756
-6.5 | 0.251 | 0.01112 | -0.182 | 22.548
-6 | 0.325 | 0.00907 | -0.194 | 35.832
-5.5 | 0.388 | 0.00801 | -0.196 | 48.46
-5 | 0.451 | 0.00797 | -0.197 | 56.518
-4.5 | 0.513 | 0.00893 | -0.197 | 57.519
-4 | 0.576 | 0.00895 | -0.198 | 64.419
-3.5 | 0.639 | 0.00789 | -0.199 | 81.006
-3 | 0.703 | 0.0079 | -0.2 | 88.939
-2.5 | 0.765 | 0.00797 | -0.201 | 95.962
-2 | 0.827 | 0.00763 | -0.202 | 108.379
-1.5 | 0.888 | 0.00801 | -0.202 | 110.883
-1 | 0.95 | 0.00784 | -0.203 | 121.211
-0.5 | 1.011 | 0.00793 | -0.204 | 127.464
0 | 1.081 | 0.00798 | -0.205 | 135.442
0.5 | 1.142 | 0.00802 | -0.206 | 142.461
1 | 1.204 | 0.00822 | -0.206 | 146.436
1.5 | 1.266 | 0.00825 | -0.207 | 153.346
2 | 1.327 | 0.0084 | -0.208 | 157.985
2.5 | 1.388 | 0.00851 | -0.209 | 163.006
3 | 1.448 | 0.01056 | -0.209 | 137.167
3.5 | 1.509 | 0.01075 | -0.21 | 140.304
4 | 1.569 | 0.0114 | -0.211 | 137.618
4.5 | 1.629 | 0.01206 | -0.212 | 135.128
5 | 1.689 | 0.01273 | -0.212 | 132.635
5.5 | 1.748 | 0.01361 | -0.213 | 128.474
6 | 1.807 | 0.01838 | -0.214 | 98.309
6.5 | 1.836 | 0.01944 | -0.211 | 94.458
7 | 1.889 | 0.01997 | -0.211 | 94.584
7.5 | 1.935 | 0.02091 | -0.211 | 92.537
8 | 1.982 | 0.02181 | -0.211 | 90.878
8.5 | 2.028 | 0.02261 | -0.212 | 89.661
9 | 2.071 | 0.02362 | -0.212 | 87.695
9.5 | 2.113 | 0.02448 | -0.212 | 86.293
10 | 2.15 | 0.02555 | -0.212 | 84.147
10.5 | 2.185 | 0.0266 | -0.212 | 82.144
11 | 2.217 | 0.02778 | -0.213 | 79.814
11.5 | 2.246 | 0.0291 | -0.213 | 77.174
12 | 2.272 | 0.03052 | -0.213 | 74.437
12.5 | 2.294 | 0.03214 | -0.213 | 71.373
13 | 2.312 | 0.03385 | -0.213 | 68.309
13.5 | 2.326 | 0.03549 | -0.213 | 65.525
14 | 2.324 | 0.03725 | -0.213 | 62.395
14.5 | 2.304 | 0.03943 | -0.213 | 58.427
15 | 2.275 | 0.04094 | -0.213 | 55.573
15.5 | 2.237 | 0.04318 | -0.213 | 51.79
16 | 2.187 | 0.04568 | -0.213 | 47.879
16.5 | 2.13 | 0.04842 | -0.213 | 43.995
17 | 2.059 | 0.05265 | -0.212 | 39.114
17.5 | 1.979 | 0.0588 | -0.211 | 33.662
18 | 1.892 | 0.06429 | -0.21 | 29.422
18.5 | 1.796 | 0.07095 | -0.209 | 25.313

## 78. Re 5M Mach 0.25 (2)
BIGFOIL.COM POLAR EXPORT
goe226
GOE 226 (MVA H.36) |  |  |  | Cl Max: | 2.0175 | at alpha= | 15 | deg
XFOIL ncrit=9 |  |  |  | L/D Max: | 189.77 | at alpha= | 5.5 | deg
Re: | 5000000 |  |  | Cd Min: | 0.21078 | at alpha= | -20 | deg
Mach: | 0.25 |  |  | Cl=0 at alpha= | -8.0147 | deg
|  |  |  | @ Cl=0.1, Cd= | 0.0073959
|  |  |  | @ Cl=0.4, Cd= | 0.0065517
|  |  |  | @ Cl=0.6, Cd= | 0.0063878
alpha (deg) | Cl | Cd | Cm | Cl/Cd
-20 | -0.4139 | 0.21078 | -0.019 | -1.9637
-19.5 | -0.4095 | 0.19941 | -0.0246 | -2.0536
-19 | -0.3894 | 0.19393 | -0.0284 | -2.0079
-17.5 | -0.3726 | 0.16528 | -0.0438 | -2.2544
-17 | -0.3521 | 0.16009 | -0.0471 | -2.1994
-16.5 | -0.3332 | 0.15455 | -0.0504 | -2.1559
-16 | -0.3469 | 0.14186 | -0.0569 | -2.4454
-15.5 | -0.4077 | 0.12132 | -0.0685 | -3.3605
-15 | -0.4351 | 0.10837 | -0.0768 | -4.0149
-14.5 | -0.4641 | 0.09575 | -0.0856 | -4.847
-14 | -0.4964 | 0.08318 | -0.0952 | -5.9678
-13.5 | -0.5384 | 0.06959 | -0.1072 | -7.7367
-13 | -0.657 | 0.0162 | -0.201 | -40.5556
-12.5 | -0.588 | 0.01368 | -0.2052 | -42.9825
-12 | -0.5209 | 0.01246 | -0.2065 | -41.8058
-11.5 | -0.4542 | 0.01148 | -0.2073 | -39.5645
-11 | -0.3882 | 0.01078 | -0.2077 | -36.0111
-10.5 | -0.3226 | 0.01019 | -0.208 | -31.6585
-10 | -0.257 | 0.00934 | -0.2087 | -27.5161
-9.5 | -0.1919 | 0.00888 | -0.209 | -21.6104
-9 | -0.1271 | 0.00851 | -0.2091 | -14.9354
-8.5 | -0.0625 | 0.00819 | -0.2093 | -7.6313
-8 | 0.0019 | 0.00794 | -0.2095 | 0.23929
-7.5 | 0.0668 | 0.00752 | -0.2099 | 8.883
-7 | 0.131 | 0.00728 | -0.2102 | 17.9945
-6.5 | 0.1952 | 0.00707 | -0.2105 | 27.6096
-6 | 0.259 | 0.00688 | -0.2109 | 37.6453
-5.5 | 0.3228 | 0.0067 | -0.2113 | 48.1791
-5 | 0.3862 | 0.00658 | -0.2116 | 58.693
-4.5 | 0.4495 | 0.00645 | -0.2121 | 69.6899
-4 | 0.5122 | 0.0064 | -0.2124 | 80.0312
-3.5 | 0.5749 | 0.00633 | -0.2128 | 90.8215
-3 | 0.6357 | 0.00647 | -0.2129 | 98.2535
-2.5 | 0.6924 | 0.00696 | -0.2125 | 99.4828
-2 | 0.7531 | 0.00706 | -0.2127 | 106.6714
-1.5 | 0.8144 | 0.00708 | -0.213 | 115.0282
-1 | 0.8751 | 0.00716 | -0.2133 | 122.2207
-0.5 | 0.9363 | 0.00721 | -0.2136 | 129.8613
0 | 0.9972 | 0.00729 | -0.2139 | 136.7901
0.5 | 1.0573 | 0.00741 | -0.214 | 142.6856
1 | 1.1182 | 0.00746 | -0.2143 | 149.8928
1.5 | 1.1793 | 0.00742 | -0.2148 | 158.9353
2 | 1.2393 | 0.0075 | -0.2151 | 165.24
2.5 | 1.2988 | 0.00764 | -0.2152 | 170
3 | 1.3589 | 0.00773 | -0.2154 | 175.7956
3.5 | 1.4185 | 0.00785 | -0.2155 | 180.7006
4 | 1.4768 | 0.00804 | -0.2154 | 183.6816
4.5 | 1.535 | 0.00823 | -0.2152 | 186.5128
5 | 1.5928 | 0.00842 | -0.215 | 189.1686
5.5 | 1.6491 | 0.00869 | -0.2145 | 189.7699
6 | 1.7031 | 0.00907 | -0.2136 | 187.7729
6.5 | 1.7538 | 0.00959 | -0.2121 | 182.878
7 | 1.7942 | 0.01056 | -0.2089 | 169.9053
7.5 | 1.833 | 0.0114 | -0.2054 | 160.7895
8 | 1.8627 | 0.01237 | -0.2002 | 150.5821
8.5 | 1.8982 | 0.01301 | -0.1964 | 145.9032
9 | 1.9167 | 0.01494 | -0.1904 | 128.2932
9.5 | 1.901 | 0.01913 | -0.1805 | 99.3727
10 | 1.88 | 0.02423 | -0.1713 | 77.5898
10.5 | 1.9024 | 0.02668 | -0.1675 | 71.3043
11 | 1.9232 | 0.02938 | -0.1637 | 65.4595
11.5 | 1.9444 | 0.03215 | -0.1603 | 60.479
12 | 1.9617 | 0.03543 | -0.1568 | 55.3683
12.5 | 1.9801 | 0.03874 | -0.1537 | 51.1125
13 | 1.9923 | 0.04278 | -0.1505 | 46.5708
13.5 | 2.0041 | 0.04702 | -0.1477 | 42.6223
14 | 2.0124 | 0.05167 | -0.1449 | 38.9472
14.5 | 2.0146 | 0.05715 | -0.1422 | 35.2511
15 | 2.0175 | 0.06259 | -0.1398 | 32.2336
15.5 | 2.0141 | 0.06886 | -0.1376 | 29.2492
16 | 2.0055 | 0.07583 | -0.1356 | 26.4473
16.5 | 1.9997 | 0.08259 | -0.134 | 24.2124
17 | 1.9866 | 0.09044 | -0.1329 | 21.9659
17.5 | 1.9722 | 0.0985 | -0.1321 | 20.0223
18 | 1.9525 | 0.10752 | -0.1321 | 18.1594
18.5 | 1.9369 | 0.11608 | -0.1326 | 16.6859
19 | 1.924 | 0.12438 | -0.1335 | 15.4687
19.5 | 1.9094 | 0.13306 | -0.1351 | 14.3499
20 | 1.8946 | 0.14181 | -0.1372 | 13.3601

## 79. Re 5M Mach 0.50 (1)
BIGFOIL.COM POLAR EXPORT
goe226
GOE 226 (MVA H.36) |  |  |  | Cl Max: | 2.154 | at alpha= | 9 | deg
JavaFoil+Calcfoil stall+Eppler ext transition |  |  |  | L/D Max: | 159.446 | at alpha= | 2.5 | deg
Re: | 5000000 |  |  | Cd Min: | 0.00836 | at alpha= | -1.5 | deg
Mach: | 0.5 |  |  | Cl=0 at alpha= | -8.7386 | deg
|  |  |  | @ Cl=0.1, Cd= | 0.040449
|  |  |  | @ Cl=0.4, Cd= | 0.015107
|  |  |  | @ Cl=0.6, Cd= | 0.0086185
alpha (deg) | Cl | Cd | Cm | Cl/Cd
-20 | -0.607 | 0.15297 | -0.115 | -3.969
-19.5 | -0.581 | 0.14984 | -0.116 | -3.876
-19 | -0.554 | 0.14452 | -0.116 | -3.836
-18.5 | -0.528 | 0.14035 | -0.116 | -3.762
-18 | -0.502 | 0.13455 | -0.115 | -3.727
-17.5 | -0.475 | 0.15195 | -0.116 | -3.128
-17 | -0.449 | 0.13477 | -0.119 | -3.333
-16.5 | -0.422 | 0.12821 | -0.119 | -3.295
-16 | -0.396 | 0.11931 | -0.119 | -3.317
-15.5 | -0.368 | 0.11414 | -0.117 | -3.228
-15 | -0.341 | 0.11239 | -0.115 | -3.034
-14.5 | -0.314 | 0.10522 | -0.112 | -2.981
-14 | -0.287 | 0.10346 | -0.112 | -2.772
-13.5 | -0.26 | 0.09927 | -0.112 | -2.617
-13 | -0.233 | 0.09628 | -0.112 | -2.418
-12.5 | -0.206 | 0.09827 | -0.111 | -2.093
-12 | -0.179 | 0.08777 | -0.111 | -2.036
-11.5 | -0.152 | 0.08706 | -0.113 | -1.743
-11 | -0.125 | 0.07829 | -0.115 | -1.591
-10.5 | -0.097 | 0.07431 | -0.114 | -1.309
-10 | -0.07 | 0.06672 | -0.117 | -1.05
-9.5 | -0.043 | 0.06144 | -0.12 | -0.695
-9 | -0.023 | 0.05645 | -0.127 | -0.405
-8.5 | 0.021 | 0.05011 | -0.135 | 0.413
-8 | 0.071 | 0.04484 | -0.143 | 1.594
-7.5 | 0.128 | 0.03621 | -0.158 | 3.529
-7 | 0.189 | 0.02873 | -0.171 | 6.586
-6.5 | 0.255 | 0.02311 | -0.182 | 11.021
-6 | 0.324 | 0.01824 | -0.191 | 17.748
-5.5 | 0.397 | 0.01524 | -0.2 | 26.066
-5 | 0.471 | 0.01196 | -0.205 | 39.399
-4.5 | 0.567 | 0.00873 | -0.22 | 65.001
-4 | 0.641 | 0.00848 | -0.221 | 75.561
-3.5 | 0.712 | 0.00854 | -0.222 | 83.388
-3 | 0.783 | 0.00855 | -0.223 | 91.604
-2.5 | 0.853 | 0.00856 | -0.224 | 99.638
-2 | 0.921 | 0.0086 | -0.225 | 107.131
-1.5 | 0.99 | 0.00836 | -0.226 | 118.517
-1 | 1.058 | 0.00876 | -0.227 | 120.811
-0.5 | 1.127 | 0.00863 | -0.228 | 130.606
0 | 1.204 | 0.00866 | -0.229 | 139.107
0.5 | 1.273 | 0.00887 | -0.23 | 143.563
1 | 1.341 | 0.00914 | -0.231 | 146.801
1.5 | 1.409 | 0.01113 | -0.232 | 126.562
2 | 1.476 | 0.00945 | -0.232 | 156.247
2.5 | 1.543 | 0.00968 | -0.233 | 159.446
3 | 1.609 | 0.01217 | -0.234 | 132.223
3.5 | 1.675 | 0.01316 | -0.235 | 127.288
4 | 1.74 | 0.01398 | -0.236 | 124.476
4.5 | 1.782 | 0.01529 | -0.233 | 116.508
5 | 1.836 | 0.01648 | -0.233 | 111.393
5.5 | 1.88 | 0.02335 | -0.231 | 80.494
6 | 1.938 | 0.02435 | -0.232 | 79.555
6.5 | 1.994 | 0.02573 | -0.232 | 77.507
7 | 2.047 | 0.02714 | -0.232 | 75.41
7.5 | 2.088 | 0.02897 | -0.233 | 72.053
8 | 2.119 | 0.03066 | -0.232 | 69.098
8.5 | 2.142 | 0.03253 | -0.233 | 65.858
9 | 2.154 | 0.03529 | -0.233 | 61.032
9.5 | 2.147 | 0.03739 | -0.233 | 57.429
10 | 2.116 | 0.04021 | -0.232 | 52.634
10.5 | 2.045 | 0.04411 | -0.231 | 46.354
11 | 1.873 | 0.04821 | -0.231 | 38.844
11.5 | 1.123 | 0.08238 | -0.116 | 13.635
12 | 1.151 | 0.08795 | -0.116 | 13.082
12.5 | 1.178 | 0.0973 | -0.116 | 12.106
13 | 1.379 | 0.07487 | -0.224 | 18.417
13.5 | 1.402 | 0.08335 | -0.223 | 16.817
14 | 1.422 | 0.09479 | -0.221 | 15.005

## 80. Re 5M Mach 0.50 (2)
BIGFOIL.COM POLAR EXPORT
goe226
GOE 226 (MVA H.36) |  |  |  | Cl Max: | 2.0464 | at alpha= | 8.5 | deg
XFOIL ncrit=9 |  |  |  | L/D Max: | 173.806 | at alpha= | 4 | deg
Re: | 5000000 |  |  | Cd Min: | 0.23481 | at alpha= | -20 | deg
Mach: | 0.5 |  |  | Cl=0 at alpha= | -7.4968 | deg
|  |  |  | @ Cl=0.1, Cd= | 0.010105
|  |  |  | @ Cl=0.4, Cd= | 0.0074457
|  |  |  | @ Cl=0.6, Cd= | 0.0076327
alpha (deg) | Cl | Cd | Cm | Cl/Cd
-20 | -0.3964 | 0.23481 | -0.0225 | -1.6882
-19.5 | -0.3716 | 0.22777 | -0.0274 | -1.6315
-19 | -0.3485 | 0.21986 | -0.0324 | -1.5851
-18.5 | -0.3294 | 0.21025 | -0.0376 | -1.5667
-18 | -0.3057 | 0.20303 | -0.0423 | -1.5057
-17.5 | -0.281 | 0.1964 | -0.0467 | -1.4308
-17 | -0.262 | 0.18788 | -0.0514 | -1.3945
-16.5 | -0.2432 | 0.17956 | -0.0561 | -1.3544
-16 | -0.2191 | 0.17314 | -0.0601 | -1.2654
-15.5 | -0.2003 | 0.16533 | -0.0644 | -1.2115
-15 | -0.1831 | 0.15747 | -0.0686 | -1.1628
-14.5 | -0.1597 | 0.15129 | -0.0723 | -1.0556
-14 | -0.1462 | 0.14306 | -0.0765 | -1.0219
-13.5 | -0.1262 | 0.13649 | -0.0801 | -0.92461
-13 | -0.1042 | 0.1305 | -0.0835 | -0.79847
-12.5 | -0.0961 | 0.1219 | -0.0879 | -0.78835
-12 | -0.0732 | 0.1164 | -0.091 | -0.62887
-11.5 | -0.0531 | 0.1104 | -0.0944 | -0.48098
-11 | -0.0489 | 0.10182 | -0.0992 | -0.48026
-10.5 | -0.0263 | 0.09646 | -0.1024 | -0.27265
-10 | -0.014 | 0.08947 | -0.1067 | -0.15648
-9 | -0.0073 | 0.07335 | -0.118 | -0.099523
-8.5 | -0.0715 | 0.05703 | -0.1344 | -1.2537
-8 | -0.0781 | 0.04442 | -0.1561 | -1.7582
-7.5 | -0.0006 | 0.01372 | -0.2336 | -0.043732
-7 | 0.0924 | 0.01023 | -0.2399 | 9.0323
-6.5 | 0.1778 | 0.00882 | -0.2409 | 20.1587
-6 | 0.2601 | 0.00812 | -0.2408 | 32.032
-5.5 | 0.34 | 0.00769 | -0.2405 | 44.2133
-5 | 0.4186 | 0.00737 | -0.2402 | 56.7978
-4.5 | 0.4955 | 0.00715 | -0.24 | 69.3007
-4 | 0.5642 | 0.00752 | -0.2388 | 75.0266
-3.5 | 0.6341 | 0.00774 | -0.238 | 81.9251
-3 | 0.7068 | 0.00778 | -0.2377 | 90.8483
-2.5 | 0.7798 | 0.00777 | -0.2377 | 100.3604
-2 | 0.8517 | 0.00782 | -0.2376 | 108.913
-1.5 | 0.9242 | 0.00782 | -0.2378 | 118.1841
-1 | 0.9957 | 0.00785 | -0.2378 | 126.8408
-0.5 | 1.0659 | 0.00797 | -0.2377 | 133.739
0 | 1.1372 | 0.00804 | -0.2378 | 141.4428
0.5 | 1.2073 | 0.00818 | -0.2376 | 147.5917
1 | 1.2762 | 0.00837 | -0.2372 | 152.4731
1.5 | 1.3453 | 0.00855 | -0.2368 | 157.345
2 | 1.4158 | 0.00858 | -0.2367 | 165.0117
2.5 | 1.484 | 0.00879 | -0.236 | 168.8282
3 | 1.5497 | 0.0091 | -0.2348 | 170.2967
3.5 | 1.616 | 0.00937 | -0.2335 | 172.4653
4 | 1.6807 | 0.00967 | -0.2318 | 173.8056
4.5 | 1.7328 | 0.01014 | -0.2277 | 170.8876
5 | 1.7906 | 0.01071 | -0.2248 | 167.1895
5.5 | 1.8422 | 0.01159 | -0.221 | 158.9474
6 | 1.881 | 0.01314 | -0.2156 | 143.1507
7 | 1.9465 | 0.01739 | -0.2043 | 111.9321
7.5 | 1.9829 | 0.01953 | -0.1992 | 101.531
8 | 2.0184 | 0.02184 | -0.1943 | 92.4176
8.5 | 2.0464 | 0.02469 | -0.1889 | 82.8838
9.5 | 1.99 | 0.0381 | -0.1718 | 52.231
10 | 1.9129 | 0.0498 | -0.1633 | 38.4116
10.5 | 1.8937 | 0.05756 | -0.1585 | 32.8996
11 | 1.8944 | 0.06388 | -0.1548 | 29.6556
11.5 | 1.8876 | 0.07103 | -0.1514 | 26.5747
12 | 1.8833 | 0.07815 | -0.1485 | 24.0985
12.5 | 1.8693 | 0.08643 | -0.1461 | 21.6279
13 | 1.856 | 0.09489 | -0.1444 | 19.5595
13.5 | 1.8411 | 0.1037 | -0.1433 | 17.7541

## 81. Re 6M Mach 0.00 (1)
BIGFOIL.COM POLAR EXPORT
goe226
GOE 226 (MVA H.36) |  |  |  | Cl Max: | 2.362 | at alpha= | 14.5 | deg
JavaFoil+Calcfoil stall+Eppler ext transition |  |  |  | L/D Max: | 162.742 | at alpha= | 2.5 | deg
Re: | 6000000 |  |  | Cd Min: | 0.00754 | at alpha= | -2 | deg
Mach: | 0 |  |  | Cl=0 at alpha= | -8.7255 | deg
|  |  |  | @ Cl=0.1, Cd= | 0.014017
|  |  |  | @ Cl=0.4, Cd= | 0.0085623
|  |  |  | @ Cl=0.6, Cd= | 0.0077705
alpha (deg) | Cl | Cd | Cm | Cl/Cd
-20 | -0.666 | 0.13768 | -0.106 | -4.835
-19.5 | -0.661 | 0.13194 | -0.106 | -5.013
-19 | -0.649 | 0.12567 | -0.107 | -5.166
-18.5 | -0.635 | 0.12011 | -0.108 | -5.289
-18 | -0.62 | 0.11394 | -0.11 | -5.442
-17.5 | -0.603 | 0.10767 | -0.112 | -5.599
-17 | -0.585 | 0.10099 | -0.114 | -5.788
-16.5 | -0.562 | 0.09831 | -0.113 | -5.712
-16 | -0.538 | 0.09307 | -0.114 | -5.786
-15.5 | -0.514 | 0.08744 | -0.117 | -5.877
-15 | -0.487 | 0.08322 | -0.118 | -5.849
-14.5 | -0.458 | 0.07761 | -0.12 | -5.908
-14 | -0.429 | 0.07149 | -0.123 | -5.997
-13.5 | -0.397 | 0.06651 | -0.126 | -5.965
-13 | -0.363 | 0.06099 | -0.129 | -5.954
-12.5 | -0.328 | 0.0556 | -0.133 | -5.896
-12 | -0.291 | 0.04999 | -0.137 | -5.816
-11.5 | -0.251 | 0.04541 | -0.14 | -5.534
-11 | -0.211 | 0.03926 | -0.145 | -5.376
-10.5 | -0.168 | 0.03437 | -0.149 | -4.896
-10 | -0.124 | 0.02941 | -0.153 | -4.205
-9.5 | -0.076 | 0.0272 | -0.155 | -2.807
-9 | -0.028 | 0.02244 | -0.16 | -1.242
-8.5 | 0.023 | 0.01887 | -0.165 | 1.218
-8 | 0.076 | 0.01526 | -0.169 | 4.987
-7.5 | 0.132 | 0.01236 | -0.174 | 10.654
-7 | 0.197 | 0.00774 | -0.186 | 25.435
-6.5 | 0.257 | 0.00809 | -0.187 | 31.702
-6 | 0.317 | 0.0079 | -0.189 | 40.111
-5.5 | 0.377 | 0.00857 | -0.19 | 43.956
-5 | 0.437 | 0.00855 | -0.19 | 51.168
-4.5 | 0.498 | 0.00852 | -0.191 | 58.47
-4 | 0.559 | 0.00771 | -0.192 | 72.499
-3.5 | 0.62 | 0.0078 | -0.193 | 79.45
-3 | 0.681 | 0.00778 | -0.194 | 87.511
-2.5 | 0.741 | 0.00777 | -0.194 | 95.378
-2 | 0.801 | 0.00754 | -0.195 | 106.202
-1.5 | 0.86 | 0.00785 | -0.196 | 109.563
-1 | 0.921 | 0.00764 | -0.197 | 120.552
-0.5 | 0.98 | 0.00771 | -0.198 | 127.084
0 | 1.047 | 0.00778 | -0.198 | 134.611
0.5 | 1.107 | 0.00781 | -0.199 | 141.765
1 | 1.167 | 0.008 | -0.2 | 145.952
1.5 | 1.227 | 0.00802 | -0.201 | 152.996
2 | 1.286 | 0.00812 | -0.201 | 158.384
2.5 | 1.345 | 0.00827 | -0.202 | 162.742
3 | 1.404 | 0.00994 | -0.203 | 141.223
3.5 | 1.463 | 0.01059 | -0.203 | 138.172
4 | 1.522 | 0.01107 | -0.204 | 137.508
4.5 | 1.58 | 0.01176 | -0.205 | 134.399
5 | 1.638 | 0.01232 | -0.206 | 132.994
5.5 | 1.696 | 0.01271 | -0.206 | 133.505
6 | 1.754 | 0.01676 | -0.207 | 104.649
6.5 | 1.811 | 0.01443 | -0.208 | 125.561
7 | 1.868 | 0.01801 | -0.208 | 103.722
7.5 | 1.92 | 0.01863 | -0.209 | 103.059
8 | 1.972 | 0.01945 | -0.209 | 101.378
8.5 | 2.022 | 0.01993 | -0.21 | 101.462
9 | 2.035 | 0.0209 | -0.207 | 97.37
9.5 | 2.073 | 0.02161 | -0.207 | 95.95
10 | 2.115 | 0.02251 | -0.207 | 93.956
10.5 | 2.154 | 0.02338 | -0.207 | 92.123
11 | 2.192 | 0.02436 | -0.207 | 89.965
11.5 | 2.226 | 0.02523 | -0.208 | 88.237
12 | 2.26 | 0.02646 | -0.208 | 85.413
12.5 | 2.29 | 0.02756 | -0.208 | 83.105
13 | 2.318 | 0.02868 | -0.208 | 80.823
13.5 | 2.344 | 0.02996 | -0.208 | 78.225
14 | 2.359 | 0.03124 | -0.208 | 75.511
14.5 | 2.362 | 0.03277 | -0.209 | 72.085
15 | 2.362 | 0.03382 | -0.209 | 69.833
15.5 | 2.355 | 0.03556 | -0.209 | 66.214
16 | 2.341 | 0.03696 | -0.209 | 63.35
16.5 | 2.323 | 0.03884 | -0.209 | 59.812
17 | 2.301 | 0.04087 | -0.209 | 56.295
17.5 | 2.27 | 0.04339 | -0.209 | 52.323
18 | 2.236 | 0.04721 | -0.208 | 47.365
18.5 | 2.199 | 0.04979 | -0.208 | 44.162
19 | 2.156 | 0.05452 | -0.207 | 39.537
19.5 | 2.113 | 0.05698 | -0.207 | 37.089

## 82. Re 6M Mach 0.00 (2)
BIGFOIL.COM POLAR EXPORT
goe226
GOE 226 (MVA H.36) |  |  |  | Cl Max: | 2.0899 | at alpha= | 16.5 | deg
XFOIL ncrit=9 |  |  |  | L/D Max: | 198.115 | at alpha= | 5.5 | deg
Re: | 6000000 |  |  | Cd Min: | 0.17865 | at alpha= | -20 | deg
Mach: | 0 |  |  | Cl=0 at alpha= | -8.1323 | deg
|  |  |  | @ Cl=0.1, Cd= | 0.0068466
|  |  |  | @ Cl=0.4, Cd= | 0.0061836
|  |  |  | @ Cl=0.6, Cd= | 0.0062715
alpha (deg) | Cl | Cd | Cm | Cl/Cd
-20 | -0.5081 | 0.17865 | -0.028 | -2.8441
-19.5 | -0.4934 | 0.17271 | -0.0319 | -2.8568
-19 | -0.5231 | 0.15657 | -0.0409 | -3.341
-18.5 | -0.5363 | 0.14511 | -0.0477 | -3.6958
-18 | -0.5553 | 0.133 | -0.055 | -4.1752
-17.5 | -0.5778 | 0.12073 | -0.0626 | -4.7859
-17 | -1.0145 | 0.04464 | -0.1304 | -22.7263
-16.5 | -0.9911 | 0.01735 | -0.1845 | -57.1239
-16 | -0.9325 | 0.01556 | -0.1879 | -59.9293
-15.5 | -0.8742 | 0.01437 | -0.1899 | -60.8351
-15 | -0.8158 | 0.01348 | -0.1913 | -60.5193
-14.5 | -0.7572 | 0.01271 | -0.1924 | -59.5751
-14 | -0.6983 | 0.01186 | -0.1936 | -58.8786
-13.5 | -0.6395 | 0.011 | -0.1948 | -58.1364
-13 | -0.5804 | 0.01038 | -0.1956 | -55.9152
-12.5 | -0.5211 | 0.00987 | -0.1963 | -52.7964
-12 | -0.4617 | 0.00946 | -0.1969 | -48.8055
-11.5 | -0.4023 | 0.0091 | -0.1975 | -44.2088
-11 | -0.3428 | 0.00878 | -0.198 | -39.0433
-10.5 | -0.2831 | 0.0083 | -0.1987 | -34.1084
-10 | -0.2234 | 0.00798 | -0.1993 | -27.995
-9.5 | -0.1638 | 0.00775 | -0.1998 | -21.1355
-9 | -0.1041 | 0.00756 | -0.2002 | -13.7698
-8.5 | -0.0442 | 0.00739 | -0.2007 | -5.9811
-8 | 0.0159 | 0.00714 | -0.2013 | 2.2269
-7.5 | 0.0762 | 0.00691 | -0.2018 | 11.0275
-7 | 0.1363 | 0.00675 | -0.2023 | 20.1926
-6.5 | 0.1965 | 0.00661 | -0.2028 | 29.7277
-6 | 0.2566 | 0.00645 | -0.2034 | 39.7829
-5.5 | 0.3169 | 0.0063 | -0.2039 | 50.3016
-5 | 0.3767 | 0.00623 | -0.2044 | 60.4655
-4.5 | 0.4369 | 0.00611 | -0.2049 | 71.5057
-4 | 0.4965 | 0.00608 | -0.2054 | 81.6612
-3.5 | 0.556 | 0.00605 | -0.2058 | 91.9008
-2.5 | 0.6692 | 0.00662 | -0.2058 | 101.0876
-2 | 0.7274 | 0.00672 | -0.2061 | 108.244
-1.5 | 0.786 | 0.00674 | -0.2065 | 116.6172
-1 | 0.8443 | 0.00681 | -0.2068 | 123.9794
-0.5 | 0.9031 | 0.00683 | -0.2072 | 132.2255
0 | 0.9611 | 0.00693 | -0.2075 | 138.6869
0.5 | 1.0191 | 0.00701 | -0.2078 | 145.378
1 | 1.0775 | 0.00704 | -0.2082 | 153.054
1.5 | 1.136 | 0.00698 | -0.2087 | 162.7507
2 | 1.1935 | 0.00706 | -0.2091 | 169.051
2.5 | 1.2508 | 0.00715 | -0.2094 | 174.9371
3 | 1.3084 | 0.00721 | -0.2097 | 181.4702
3.5 | 1.3652 | 0.00732 | -0.2099 | 186.5027
4 | 1.4211 | 0.0075 | -0.21 | 189.48
4.5 | 1.4771 | 0.00763 | -0.2102 | 193.5911
5 | 1.5322 | 0.00782 | -0.2102 | 195.9335
5.5 | 1.5869 | 0.00801 | -0.2102 | 198.1149
6 | 1.6392 | 0.00835 | -0.2098 | 196.3114
6.5 | 1.6868 | 0.00897 | -0.2086 | 188.0491
7 | 1.7303 | 0.00978 | -0.2068 | 176.9223
7.5 | 1.774 | 0.01048 | -0.2049 | 169.2748
8 | 1.8188 | 0.01104 | -0.2034 | 164.7464
8.5 | 1.8558 | 0.01155 | -0.2005 | 160.6753
9 | 1.8647 | 0.0134 | -0.1925 | 139.1567
9.5 | 1.8635 | 0.01612 | -0.1839 | 115.6017
10 | 1.8679 | 0.01897 | -0.1771 | 98.466
10.5 | 1.8966 | 0.02051 | -0.174 | 92.472
11 | 1.924 | 0.02216 | -0.1709 | 86.8231
11.5 | 1.9497 | 0.02401 | -0.1678 | 81.2037
12 | 1.9733 | 0.02602 | -0.1646 | 75.8378
12.5 | 1.9957 | 0.02822 | -0.1615 | 70.7193
13 | 2.013 | 0.03086 | -0.1582 | 65.2301
13.5 | 2.0319 | 0.03354 | -0.1552 | 60.5814
14 | 2.0468 | 0.03667 | -0.1523 | 55.8167
14.5 | 2.0602 | 0.04008 | -0.1495 | 51.4022
15 | 2.073 | 0.04371 | -0.1469 | 47.4262
15.5 | 2.0789 | 0.04813 | -0.1443 | 43.1934
16 | 2.0848 | 0.05271 | -0.142 | 39.5523
16.5 | 2.0899 | 0.05745 | -0.1399 | 36.3777
17 | 2.0879 | 0.0631 | -0.1378 | 33.0887
17.5 | 2.0832 | 0.06917 | -0.136 | 30.1171
18 | 2.0782 | 0.07532 | -0.1344 | 27.5916
18.5 | 2.0705 | 0.08196 | -0.1331 | 25.2623
19 | 2.0588 | 0.08924 | -0.1321 | 23.0704
19.5 | 2.0459 | 0.09669 | -0.1315 | 21.1594
20 | 2.0263 | 0.10533 | -0.1315 | 19.2376

## 83. Re 6M Mach 0.10 (1)
BIGFOIL.COM POLAR EXPORT
goe226
GOE 226 (MVA H.36) |  |  |  | Cl Max: | 2.358 | at alpha= | 14 | deg
JavaFoil+Calcfoil stall+Eppler ext transition |  |  |  | L/D Max: | 163.202 | at alpha= | 2.5 | deg
Re: | 6000000 |  |  | Cd Min: | 0.00749 | at alpha= | -2 | deg
Mach: | 0.1 |  |  | Cl=0 at alpha= | -8.7255 | deg
|  |  |  | @ Cl=0.1, Cd= | 0.014727
|  |  |  | @ Cl=0.4, Cd= | 0.0086165
|  |  |  | @ Cl=0.6, Cd= | 0.0077674
alpha (deg) | Cl | Cd | Cm | Cl/Cd
-20 | -0.645 | 0.1397 | -0.105 | -4.619
-19.5 | -0.643 | 0.136 | -0.105 | -4.728
-19 | -0.634 | 0.12727 | -0.107 | -4.978
-18.5 | -0.622 | 0.12222 | -0.108 | -5.085
-18 | -0.607 | 0.11558 | -0.109 | -5.255
-17.5 | -0.592 | 0.11019 | -0.11 | -5.369
-17 | -0.574 | 0.10388 | -0.112 | -5.526
-16.5 | -0.553 | 0.10109 | -0.111 | -5.468
-16 | -0.531 | 0.09565 | -0.113 | -5.553
-15.5 | -0.508 | 0.08935 | -0.116 | -5.687
-15 | -0.482 | 0.08501 | -0.117 | -5.671
-14.5 | -0.455 | 0.07927 | -0.119 | -5.737
-14 | -0.426 | 0.07324 | -0.122 | -5.811
-13.5 | -0.394 | 0.06817 | -0.125 | -5.784
-13 | -0.361 | 0.06285 | -0.128 | -5.745
-12.5 | -0.326 | 0.05719 | -0.132 | -5.704
-12 | -0.29 | 0.05131 | -0.136 | -5.649
-11.5 | -0.251 | 0.04642 | -0.139 | -5.405
-11 | -0.211 | 0.04022 | -0.144 | -5.239
-10.5 | -0.168 | 0.03529 | -0.148 | -4.764
-10 | -0.124 | 0.03025 | -0.153 | -4.087
-9.5 | -0.076 | 0.02812 | -0.155 | -2.713
-9 | -0.028 | 0.02305 | -0.16 | -1.21
-8.5 | 0.023 | 0.0198 | -0.164 | 1.16
-8 | 0.076 | 0.01624 | -0.168 | 4.68
-7.5 | 0.132 | 0.01271 | -0.174 | 10.379
-7 | 0.198 | 0.00778 | -0.187 | 25.387
-6.5 | 0.257 | 0.00817 | -0.188 | 31.513
-6 | 0.318 | 0.00794 | -0.19 | 40.079
-5.5 | 0.379 | 0.00862 | -0.191 | 43.945
-5 | 0.439 | 0.00861 | -0.191 | 51.034
-4.5 | 0.5 | 0.00856 | -0.192 | 58.467
-4 | 0.562 | 0.00773 | -0.193 | 72.605
-3.5 | 0.623 | 0.00779 | -0.194 | 80.009
-3 | 0.684 | 0.00771 | -0.195 | 88.714
-2.5 | 0.745 | 0.00779 | -0.195 | 95.581
-2 | 0.805 | 0.00749 | -0.196 | 107.411
-1.5 | 0.865 | 0.00783 | -0.197 | 110.384
-1 | 0.925 | 0.00765 | -0.198 | 120.926
-0.5 | 0.985 | 0.00773 | -0.199 | 127.478
0 | 1.052 | 0.00775 | -0.199 | 135.708
0.5 | 1.112 | 0.00782 | -0.2 | 142.264
1 | 1.173 | 0.00801 | -0.201 | 146.411
1.5 | 1.233 | 0.00819 | -0.202 | 150.533
2 | 1.292 | 0.00814 | -0.202 | 158.849
2.5 | 1.352 | 0.00828 | -0.203 | 163.202
3 | 1.411 | 0.00999 | -0.204 | 141.216
3.5 | 1.47 | 0.01065 | -0.204 | 138.094
4 | 1.529 | 0.01113 | -0.205 | 137.364
4.5 | 1.588 | 0.01183 | -0.206 | 134.213
5 | 1.646 | 0.0124 | -0.207 | 132.764
5.5 | 1.704 | 0.01279 | -0.207 | 133.234
6 | 1.762 | 0.01697 | -0.208 | 103.85
6.5 | 1.82 | 0.01453 | -0.209 | 125.242
7 | 1.877 | 0.01817 | -0.209 | 103.26
7.5 | 1.929 | 0.01884 | -0.21 | 102.389
8 | 1.98 | 0.0196 | -0.211 | 101.022
8.5 | 2.005 | 0.02024 | -0.209 | 99.077
9 | 2.037 | 0.0212 | -0.207 | 96.058
9.5 | 2.08 | 0.02193 | -0.208 | 94.832
10 | 2.12 | 0.0227 | -0.208 | 93.403
10.5 | 2.16 | 0.02375 | -0.208 | 90.936
11 | 2.197 | 0.02478 | -0.208 | 88.676
11.5 | 2.231 | 0.02576 | -0.208 | 86.629
12 | 2.263 | 0.02678 | -0.209 | 84.508
12.5 | 2.293 | 0.02814 | -0.209 | 81.497
13 | 2.32 | 0.02933 | -0.209 | 79.104
13.5 | 2.344 | 0.03068 | -0.209 | 76.4
14 | 2.358 | 0.03205 | -0.209 | 73.569
14.5 | 2.357 | 0.0334 | -0.209 | 70.575
15 | 2.354 | 0.03451 | -0.21 | 68.204
15.5 | 2.343 | 0.03636 | -0.21 | 64.449
16 | 2.326 | 0.03787 | -0.21 | 61.411
16.5 | 2.303 | 0.03989 | -0.209 | 57.743
17 | 2.275 | 0.04172 | -0.209 | 54.545
17.5 | 2.24 | 0.04524 | -0.209 | 49.517
18 | 2.2 | 0.04864 | -0.209 | 45.235
18.5 | 2.158 | 0.05171 | -0.208 | 41.728
19 | 2.108 | 0.05656 | -0.207 | 37.265

## 84. Re 6M Mach 0.10 (2)
BIGFOIL.COM POLAR EXPORT
goe226
GOE 226 (MVA H.36) |  |  |  | Cl Max: | 2.0821 | at alpha= | 16.5 | deg
XFOIL ncrit=9 |  |  |  | L/D Max: | 197.906 | at alpha= | 5.5 | deg
Re: | 6000000 |  |  | Cd Min: | 0.18612 | at alpha= | -20 | deg
Mach: | 0.1 |  |  | Cl=0 at alpha= | -8.1153 | deg
|  |  |  | @ Cl=0.1, Cd= | 0.0068859
|  |  |  | @ Cl=0.4, Cd= | 0.0062136
|  |  |  | @ Cl=0.6, Cd= | 0.0062411
alpha (deg) | Cl | Cd | Cm | Cl/Cd
-20 | -0.4824 | 0.18612 | -0.0251 | -2.5919
-19.5 | -0.4875 | 0.17472 | -0.0316 | -2.7902
-19 | -0.4744 | 0.16838 | -0.0356 | -2.8174
-18.5 | -0.5031 | 0.15259 | -0.0444 | -3.2971
-18 | -0.5189 | 0.14064 | -0.0515 | -3.6896
-17.5 | -0.5509 | 0.12627 | -0.0602 | -4.3629
-17 | -0.5811 | 0.11295 | -0.0689 | -5.1448
-16.5 | -0.6451 | 0.09473 | -0.0818 | -6.8099
-16 | -0.9515 | 0.01728 | -0.1876 | -55.0637
-15.5 | -0.891 | 0.01542 | -0.191 | -57.7821
-15 | -0.8312 | 0.01424 | -0.1929 | -58.3708
-14.5 | -0.7711 | 0.01329 | -0.1942 | -58.0211
-14 | -0.711 | 0.01249 | -0.1952 | -56.9255
-13.5 | -0.6509 | 0.01147 | -0.1965 | -56.748
-13 | -0.5908 | 0.01072 | -0.1974 | -55.1119
-12.5 | -0.5303 | 0.01013 | -0.1981 | -52.3495
-12 | -0.4699 | 0.00967 | -0.1987 | -48.5936
-11.5 | -0.4096 | 0.00927 | -0.1992 | -44.1855
-11 | -0.3492 | 0.00894 | -0.1996 | -39.0604
-10.5 | -0.2886 | 0.00847 | -0.2003 | -34.0732
-10 | -0.2281 | 0.0081 | -0.2008 | -28.1605
-9.5 | -0.1678 | 0.00785 | -0.2012 | -21.3758
-9 | -0.1073 | 0.00764 | -0.2016 | -14.0445
-8.5 | -0.0467 | 0.00744 | -0.2021 | -6.2769
-8 | 0.014 | 0.00721 | -0.2026 | 1.9417
-7.5 | 0.075 | 0.00696 | -0.2031 | 10.7759
-7 | 0.1357 | 0.00678 | -0.2036 | 20.0147
-6.5 | 0.1965 | 0.00663 | -0.2041 | 29.638
-6 | 0.2572 | 0.00648 | -0.2046 | 39.6914
-5.5 | 0.318 | 0.00632 | -0.2051 | 50.3165
-5 | 0.3783 | 0.00626 | -0.2055 | 60.4313
-4.5 | 0.4391 | 0.00613 | -0.2061 | 71.6313
-4 | 0.4991 | 0.0061 | -0.2065 | 81.8197
-3.5 | 0.559 | 0.00607 | -0.2069 | 92.0923
-3 | 0.6165 | 0.00631 | -0.207 | 97.7021
-2.5 | 0.6728 | 0.00667 | -0.2069 | 100.8696
-2 | 0.7315 | 0.00675 | -0.2072 | 108.3704
-1.5 | 0.7906 | 0.00676 | -0.2076 | 116.9527
-0.5 | 0.9085 | 0.00685 | -0.2083 | 132.6277
0 | 0.9669 | 0.00696 | -0.2085 | 138.9224
0.5 | 1.0254 | 0.00703 | -0.2089 | 145.8606
1 | 1.0842 | 0.00707 | -0.2092 | 153.3522
1.5 | 1.143 | 0.00702 | -0.2098 | 162.8205
2 | 1.2009 | 0.00709 | -0.2101 | 169.3794
2.5 | 1.2588 | 0.00718 | -0.2104 | 175.3203
3 | 1.3167 | 0.00725 | -0.2107 | 181.6138
3.5 | 1.3739 | 0.00736 | -0.2109 | 186.6712
4 | 1.4301 | 0.00754 | -0.211 | 189.6684
4.5 | 1.4867 | 0.00768 | -0.2111 | 193.5807
5 | 1.5419 | 0.00788 | -0.2111 | 195.6726
5.5 | 1.5971 | 0.00807 | -0.211 | 197.9058
6 | 1.6497 | 0.00842 | -0.2106 | 195.9264
6.5 | 1.6973 | 0.00906 | -0.2093 | 187.34
7 | 1.7407 | 0.00988 | -0.2072 | 176.1842
7.5 | 1.7842 | 0.0106 | -0.2053 | 168.3208
8 | 1.8286 | 0.01118 | -0.2035 | 163.5599
8.5 | 1.8643 | 0.0117 | -0.2002 | 159.3419
9 | 1.87 | 0.01371 | -0.1917 | 136.3968
9.5 | 1.864 | 0.01682 | -0.1826 | 110.8205
10 | 1.8719 | 0.01958 | -0.1763 | 95.6027
10.5 | 1.9003 | 0.02121 | -0.1731 | 89.5945
11 | 1.9277 | 0.02294 | -0.17 | 84.0323
11.5 | 1.9524 | 0.02492 | -0.1668 | 78.3467
12 | 1.9759 | 0.02704 | -0.1636 | 73.0732
12.5 | 1.9973 | 0.0294 | -0.1604 | 67.9354
13 | 2.0149 | 0.03213 | -0.1571 | 62.7109
13.5 | 2.033 | 0.03501 | -0.1542 | 58.0691
14 | 2.0458 | 0.03847 | -0.1511 | 53.1791
14.5 | 2.0587 | 0.0421 | -0.1484 | 48.9002
15 | 2.0698 | 0.04602 | -0.1458 | 44.9761
15.5 | 2.0749 | 0.05065 | -0.1432 | 40.9654
16 | 2.0795 | 0.05553 | -0.1409 | 37.4482
16.5 | 2.0821 | 0.06064 | -0.1388 | 34.3354
17 | 2.0788 | 0.06655 | -0.1368 | 31.2367
17.5 | 2.0711 | 0.07311 | -0.135 | 28.3285
18 | 2.0654 | 0.07947 | -0.1335 | 25.9897
18.5 | 2.0574 | 0.08627 | -0.1324 | 23.8484
19 | 2.0422 | 0.09411 | -0.1316 | 21.7001
19.5 | 2.0278 | 0.10196 | -0.1313 | 19.8882
20 | 2.0076 | 0.11079 | -0.1317 | 18.1208

## 85. Re 6M Mach 0.25 (1)
BIGFOIL.COM POLAR EXPORT
goe226
GOE 226 (MVA H.36) |  |  |  | Cl Max: | 2.33 | at alpha= | 13.5 | deg
JavaFoil+Calcfoil stall+Eppler ext transition |  |  |  | L/D Max: | 166.085 | at alpha= | 2.5 | deg
Re: | 6000000 |  |  | Cd Min: | 0.0075 | at alpha= | -2 | deg
Mach: | 0.25 |  |  | Cl=0 at alpha= | -8.7255 | deg
|  |  |  | @ Cl=0.1, Cd= | 0.01809
|  |  |  | @ Cl=0.4, Cd= | 0.0080862
|  |  |  | @ Cl=0.6, Cd= | 0.007781
alpha (deg) | Cl | Cd | Cm | Cl/Cd
-20 | -0.465 | 0.16173 | -0.098 | -2.877
-19.5 | -0.488 | 0.15025 | -0.101 | -3.245
-19 | -0.496 | 0.14396 | -0.103 | -3.442
-18.5 | -0.501 | 0.13398 | -0.104 | -3.736
-18 | -0.503 | 0.12633 | -0.106 | -3.978
-17.5 | -0.501 | 0.11948 | -0.108 | -4.196
-17 | -0.497 | 0.11354 | -0.109 | -4.375
-16.5 | -0.489 | 0.1084 | -0.11 | -4.512
-16 | -0.479 | 0.10056 | -0.113 | -4.76
-15.5 | -0.463 | 0.09811 | -0.112 | -4.723
-15 | -0.446 | 0.09228 | -0.114 | -4.833
-14.5 | -0.425 | 0.08665 | -0.115 | -4.909
-14 | -0.401 | 0.08267 | -0.116 | -4.856
-13.5 | -0.375 | 0.07784 | -0.117 | -4.815
-13 | -0.347 | 0.07156 | -0.122 | -4.843
-12.5 | -0.315 | 0.06538 | -0.125 | -4.823
-12 | -0.282 | 0.05983 | -0.13 | -4.709
-11.5 | -0.246 | 0.0522 | -0.137 | -4.72
-11 | -0.207 | 0.04842 | -0.139 | -4.269
-10.5 | -0.166 | 0.04101 | -0.146 | -4.058
-10 | -0.122 | 0.03701 | -0.149 | -3.303
-9.5 | -0.076 | 0.03192 | -0.155 | -2.39
-9 | -0.028 | 0.02877 | -0.158 | -0.963
-8.5 | 0.023 | 0.02445 | -0.163 | 0.937
-8 | 0.076 | 0.01956 | -0.168 | 3.892
-7.5 | 0.132 | 0.01613 | -0.173 | 8.177
-7 | 0.191 | 0.01295 | -0.178 | 14.709
-6.5 | 0.263 | 0.00918 | -0.193 | 28.61
-6 | 0.325 | 0.00806 | -0.194 | 40.377
-5.5 | 0.388 | 0.00793 | -0.196 | 48.941
-5 | 0.451 | 0.00875 | -0.197 | 51.502
-4.5 | 0.513 | 0.00872 | -0.197 | 58.895
-4 | 0.576 | 0.0078 | -0.198 | 73.852
-3.5 | 0.639 | 0.00775 | -0.199 | 82.488
-3 | 0.703 | 0.00776 | -0.2 | 90.593
-2.5 | 0.765 | 0.00779 | -0.201 | 98.108
-2 | 0.827 | 0.0075 | -0.202 | 110.196
-1.5 | 0.888 | 0.00783 | -0.202 | 113.334
-1 | 0.95 | 0.00761 | -0.203 | 124.74
-0.5 | 1.011 | 0.00774 | -0.204 | 130.698
0 | 1.081 | 0.0078 | -0.205 | 138.632
0.5 | 1.142 | 0.00783 | -0.206 | 145.837
1 | 1.204 | 0.00804 | -0.206 | 149.813
1.5 | 1.266 | 0.00819 | -0.207 | 154.525
2 | 1.327 | 0.0082 | -0.208 | 161.837
2.5 | 1.388 | 0.00836 | -0.209 | 166.085
3 | 1.448 | 0.01034 | -0.209 | 140.082
3.5 | 1.509 | 0.01109 | -0.21 | 136.113
4 | 1.569 | 0.01155 | -0.211 | 135.829
4.5 | 1.629 | 0.01242 | -0.211 | 131.191
5 | 1.689 | 0.01294 | -0.212 | 130.519
5.5 | 1.748 | 0.01338 | -0.213 | 130.639
6 | 1.807 | 0.01789 | -0.214 | 101.024
6.5 | 1.845 | 0.01883 | -0.212 | 97.963
7 | 1.899 | 0.01931 | -0.212 | 98.356
7.5 | 1.94 | 0.02028 | -0.212 | 95.691
8 | 1.985 | 0.0213 | -0.212 | 93.178
8.5 | 2.03 | 0.02189 | -0.212 | 92.733
9 | 2.075 | 0.02287 | -0.212 | 90.697
9.5 | 2.115 | 0.02363 | -0.213 | 89.517
10 | 2.153 | 0.02472 | -0.212 | 87.082
10.5 | 2.189 | 0.02598 | -0.213 | 84.263
11 | 2.221 | 0.02705 | -0.213 | 82.11
11.5 | 2.25 | 0.02832 | -0.213 | 79.457
12 | 2.275 | 0.02977 | -0.214 | 76.434
12.5 | 2.298 | 0.03121 | -0.214 | 73.614
13 | 2.315 | 0.03267 | -0.214 | 70.851
13.5 | 2.33 | 0.03439 | -0.214 | 67.738
14 | 2.328 | 0.0364 | -0.214 | 63.964
14.5 | 2.307 | 0.03803 | -0.214 | 60.67
15 | 2.279 | 0.03947 | -0.214 | 57.748
15.5 | 2.24 | 0.04158 | -0.214 | 53.875
16 | 2.191 | 0.04394 | -0.213 | 49.865
16.5 | 2.131 | 0.04738 | -0.213 | 44.986
17 | 2.061 | 0.0523 | -0.212 | 39.399
17.5 | 1.983 | 0.05731 | -0.212 | 34.595
18 | 1.895 | 0.06244 | -0.211 | 30.348
18.5 | 1.801 | 0.06688 | -0.209 | 26.932

## 86. Re 6M Mach 0.25 (2)
BIGFOIL.COM POLAR EXPORT
goe226
GOE 226 (MVA H.36) |  |  |  | Cl Max: | 2.0429 | at alpha= | 15 | deg
XFOIL ncrit=9 |  |  |  | L/D Max: | 195.136 | at alpha= | 5.5 | deg
Re: | 6000000 |  |  | Cd Min: | 0.17945 | at alpha= | -18.5 | deg
Mach: | 0.25 |  |  | Cl=0 at alpha= | -8.0231 | deg
|  |  |  | @ Cl=0.1, Cd= | 0.0071391
|  |  |  | @ Cl=0.4, Cd= | 0.0063419
|  |  |  | @ Cl=0.6, Cd= | 0.0064685
alpha (deg) | Cl | Cd | Cm | Cl/Cd
-18.5 | -0.3995 | 0.17945 | -0.0353 | -2.2262
-18 | -0.3988 | 0.16914 | -0.0409 | -2.3578
-17.5 | -0.3868 | 0.16192 | -0.0452 | -2.3888
-17 | -0.4058 | 0.14815 | -0.0526 | -2.7391
-16.5 | -0.3983 | 0.14054 | -0.0571 | -2.8341
-16 | -0.427 | 0.12639 | -0.0654 | -3.3784
-15.5 | -0.4484 | 0.11433 | -0.073 | -3.922
-15 | -0.4858 | 0.10031 | -0.0827 | -4.843
-14.5 | -0.5121 | 0.08858 | -0.0915 | -5.7812
-14 | -0.5552 | 0.07483 | -0.1031 | -7.4195
-13.5 | -0.7235 | 0.01622 | -0.2021 | -44.6054
-13 | -0.6549 | 0.01433 | -0.2049 | -45.7013
-12.5 | -0.587 | 0.0126 | -0.2071 | -46.5873
-12 | -0.52 | 0.01141 | -0.2082 | -45.5741
-11.5 | -0.4536 | 0.01061 | -0.2086 | -42.7521
-11 | -0.3876 | 0.01001 | -0.2088 | -38.7213
-10.5 | -0.3221 | 0.00951 | -0.2089 | -33.8696
-10 | -0.2568 | 0.00906 | -0.2091 | -28.3444
-9.5 | -0.1915 | 0.00848 | -0.2094 | -22.5825
-9 | -0.1265 | 0.00812 | -0.2096 | -15.5788
-8.5 | -0.0618 | 0.00782 | -0.2098 | -7.9028
-8 | 0.003 | 0.00755 | -0.21 | 0.39735
-7.5 | 0.0675 | 0.00729 | -0.2102 | 9.2593
-7 | 0.1321 | 0.00699 | -0.2106 | 18.8984
-6.5 | 0.1962 | 0.0068 | -0.2109 | 28.8529
-6 | 0.26 | 0.00666 | -0.2112 | 39.039
-5.5 | 0.3239 | 0.00647 | -0.2116 | 50.0618
-5 | 0.3873 | 0.00636 | -0.2119 | 60.8962
-4.5 | 0.4505 | 0.00627 | -0.2123 | 71.8501
-4 | 0.5134 | 0.0062 | -0.2127 | 82.8065
-3.5 | 0.575 | 0.00625 | -0.2129 | 92
-3 | 0.6322 | 0.00675 | -0.2125 | 93.6593
-2.5 | 0.693 | 0.00686 | -0.2127 | 101.0204
-2 | 0.7543 | 0.00691 | -0.213 | 109.1606
-1.5 | 0.8158 | 0.00693 | -0.2133 | 117.7201
-1 | 0.8772 | 0.00694 | -0.2137 | 126.3977
-0.5 | 0.9385 | 0.00698 | -0.214 | 134.4556
0 | 0.999 | 0.00711 | -0.2142 | 140.5063
0.5 | 1.0601 | 0.00715 | -0.2146 | 148.2657
1.5 | 1.1815 | 0.00724 | -0.2152 | 163.1906
2 | 1.242 | 0.00729 | -0.2156 | 170.3704
2.5 | 1.3025 | 0.00735 | -0.2158 | 177.2109
3 | 1.3626 | 0.00746 | -0.216 | 182.6542
3.5 | 1.4216 | 0.00762 | -0.2161 | 186.5617
4 | 1.4804 | 0.00779 | -0.216 | 190.0385
4.5 | 1.5391 | 0.00796 | -0.216 | 193.3543
5 | 1.5962 | 0.00821 | -0.2156 | 194.4214
5.5 | 1.6528 | 0.00847 | -0.2152 | 195.1358
6 | 1.7055 | 0.00893 | -0.2141 | 190.9854
6.5 | 1.7523 | 0.00967 | -0.212 | 181.2099
7 | 1.7948 | 0.01054 | -0.2091 | 170.2846
7.5 | 1.8369 | 0.0113 | -0.2061 | 162.5575
8 | 1.8691 | 0.01211 | -0.2013 | 154.3435
8.5 | 1.9021 | 0.01315 | -0.197 | 144.6464
10 | 1.8923 | 0.02338 | -0.1726 | 80.9367
10.5 | 1.917 | 0.02565 | -0.1689 | 74.7368
11 | 1.942 | 0.02797 | -0.1655 | 69.4315
11.5 | 1.9626 | 0.03072 | -0.1618 | 63.8867
12 | 1.9836 | 0.03359 | -0.1585 | 59.0533
12.5 | 1.9996 | 0.03706 | -0.1551 | 53.9557
13 | 2.0148 | 0.04074 | -0.1519 | 49.4551
13.5 | 2.0277 | 0.04477 | -0.1489 | 45.2915
14 | 2.0347 | 0.04951 | -0.146 | 41.0967
14.5 | 2.0417 | 0.05438 | -0.1433 | 37.5451
15 | 2.0429 | 0.05995 | -0.1407 | 34.0767
15.5 | 2.0402 | 0.06606 | -0.1383 | 30.884
16 | 2.038 | 0.07223 | -0.1363 | 28.2154
16.5 | 2.0279 | 0.07937 | -0.1344 | 25.55
17 | 2.0144 | 0.08712 | -0.133 | 23.1221
17.5 | 2.0008 | 0.09501 | -0.1321 | 21.0588
18 | 1.9876 | 0.10303 | -0.1316 | 19.2915
18.5 | 1.9698 | 0.1118 | -0.1319 | 17.619
19 | 1.951 | 0.12078 | -0.1327 | 16.1533
19.5 | 1.9338 | 0.12973 | -0.1341 | 14.9063
20 | 1.9203 | 0.1382 | -0.1359 | 13.8951

## 87. Re 6M Mach 0.50 (1)
BIGFOIL.COM POLAR EXPORT
goe226
GOE 226 (MVA H.36) |  |  |  | Cl Max: | 2.156 | at alpha= | 9 | deg
JavaFoil+Calcfoil stall+Eppler ext transition |  |  |  | L/D Max: | 163.993 | at alpha= | 2.5 | deg
Re: | 6000000 |  |  | Cd Min: | 0.00817 | at alpha= | -1.5 | deg
Mach: | 0.5 |  |  | Cl=0 at alpha= | -8.7386 | deg
|  |  |  | @ Cl=0.1, Cd= | 0.03849
|  |  |  | @ Cl=0.4, Cd= | 0.013942
|  |  |  | @ Cl=0.6, Cd= | 0.0084762
alpha (deg) | Cl | Cd | Cm | Cl/Cd
-20 | -0.608 | 0.15204 | -0.117 | -3.996
-19.5 | -0.581 | 0.14536 | -0.117 | -3.997
-19 | -0.555 | 0.14312 | -0.116 | -3.875
-18.5 | -0.528 | 0.13591 | -0.116 | -3.886
-18 | -0.502 | 0.13311 | -0.117 | -3.769
-17.5 | -0.475 | 0.1474 | -0.118 | -3.225
-17 | -0.449 | 0.13302 | -0.119 | -3.377
-16.5 | -0.423 | 0.12656 | -0.119 | -3.339
-16 | -0.396 | 0.11608 | -0.12 | -3.411
-15.5 | -0.369 | 0.11204 | -0.119 | -3.291
-15 | -0.341 | 0.10856 | -0.116 | -3.144
-14.5 | -0.314 | 0.10598 | -0.113 | -2.961
-14 | -0.287 | 0.10106 | -0.113 | -2.839
-13.5 | -0.26 | 0.09658 | -0.112 | -2.691
-13 | -0.233 | 0.09299 | -0.112 | -2.505
-12.5 | -0.206 | 0.09611 | -0.112 | -2.141
-12 | -0.179 | 0.0856 | -0.112 | -2.088
-11.5 | -0.152 | 0.08821 | -0.114 | -1.72
-11 | -0.125 | 0.07644 | -0.115 | -1.63
-10.5 | -0.097 | 0.07297 | -0.114 | -1.333
-10 | -0.07 | 0.06597 | -0.117 | -1.062
-9.5 | -0.043 | 0.06046 | -0.123 | -0.708
-9 | -0.023 | 0.05524 | -0.129 | -0.415
-8.5 | 0.021 | 0.04854 | -0.136 | 0.427
-8 | 0.072 | 0.04242 | -0.147 | 1.692
-7.5 | 0.128 | 0.03456 | -0.161 | 3.717
-7 | 0.19 | 0.02809 | -0.174 | 6.765
-6.5 | 0.256 | 0.02212 | -0.184 | 11.562
-6 | 0.325 | 0.01829 | -0.192 | 17.779
-5.5 | 0.398 | 0.01401 | -0.2 | 28.381
-5 | 0.473 | 0.01147 | -0.206 | 41.216
-4.5 | 0.568 | 0.00852 | -0.22 | 66.629
-4 | 0.641 | 0.00842 | -0.222 | 76.124
-3.5 | 0.712 | 0.00835 | -0.222 | 85.284
-3 | 0.783 | 0.00835 | -0.223 | 93.788
-2.5 | 0.853 | 0.00836 | -0.224 | 102.034
-2 | 0.921 | 0.00843 | -0.225 | 109.286
-1.5 | 0.99 | 0.00817 | -0.226 | 121.184
-1 | 1.058 | 0.0085 | -0.227 | 124.451
-0.5 | 1.127 | 0.00837 | -0.228 | 134.685
0 | 1.204 | 0.00851 | -0.229 | 141.516
0.5 | 1.273 | 0.00877 | -0.23 | 145.115
1 | 1.341 | 0.00894 | -0.231 | 150.075
1.5 | 1.409 | 0.01089 | -0.232 | 129.354
2 | 1.476 | 0.00921 | -0.232 | 160.313
2.5 | 1.543 | 0.00941 | -0.233 | 163.993
3 | 1.609 | 0.01236 | -0.234 | 130.241
3.5 | 1.675 | 0.01339 | -0.235 | 125.042
4 | 1.74 | 0.01426 | -0.236 | 122.052
4.5 | 1.778 | 0.01571 | -0.233 | 113.201
5 | 1.837 | 0.01654 | -0.233 | 111.09
5.5 | 1.881 | 0.02257 | -0.231 | 83.322
6 | 1.94 | 0.0238 | -0.232 | 81.508
6.5 | 1.996 | 0.02492 | -0.232 | 80.092
7 | 2.05 | 0.0265 | -0.233 | 77.356
7.5 | 2.089 | 0.02782 | -0.233 | 75.096
8 | 2.121 | 0.02961 | -0.233 | 71.628
8.5 | 2.146 | 0.03201 | -0.233 | 67.028
9 | 2.156 | 0.03402 | -0.233 | 63.392
9.5 | 2.151 | 0.03632 | -0.233 | 59.21
10 | 2.12 | 0.03922 | -0.233 | 54.055
10.5 | 2.047 | 0.04211 | -0.232 | 48.612
11 | 1.876 | 0.0464 | -0.231 | 40.431
11.5 | 1.123 | 0.08087 | -0.117 | 13.891
12 | 1.151 | 0.08529 | -0.117 | 13.491
12.5 | 1.178 | 0.09439 | -0.117 | 12.48
13 | 1.382 | 0.07278 | -0.225 | 18.99
13.5 | 1.404 | 0.07999 | -0.224 | 17.553
14 | 1.425 | 0.09046 | -0.221 | 15.752

## 88. Re 6M Mach 0.50 (2)
BIGFOIL.COM POLAR EXPORT
goe226
GOE 226 (MVA H.36) |  |  |  | Cl Max: | 2.0607 | at alpha= | 8.5 | deg
XFOIL ncrit=9 |  |  |  | L/D Max: | 181.754 | at alpha= | 3.5 | deg
Re: | 6000000 |  |  | Cd Min: | 0.23345 | at alpha= | -20 | deg
Mach: | 0.5 |  |  | Cl=0 at alpha= | -7.5319 | deg
|  |  |  | @ Cl=0.1, Cd= | 0.0093201
|  |  |  | @ Cl=0.4, Cd= | 0.0071503
|  |  |  | @ Cl=0.6, Cd= | 0.0075651
alpha (deg) | Cl | Cd | Cm | Cl/Cd
-20 | -0.3995 | 0.23345 | -0.0226 | -1.7113
-19.5 | -0.3747 | 0.22647 | -0.0275 | -1.6545
-19 | -0.3509 | 0.21892 | -0.0325 | -1.6029
-18.5 | -0.3318 | 0.20942 | -0.0377 | -1.5844
-18 | -0.3091 | 0.20187 | -0.0425 | -1.5312
-17.5 | -0.2852 | 0.19498 | -0.047 | -1.4627
-17 | -0.2657 | 0.18677 | -0.0516 | -1.4226
-16.5 | -0.2482 | 0.17816 | -0.0564 | -1.3931
-16 | -0.2242 | 0.1717 | -0.0604 | -1.3058
-15.5 | -0.2066 | 0.16378 | -0.0648 | -1.2614
-15 | -0.1893 | 0.156 | -0.069 | -1.2135
-14.5 | -0.1665 | 0.14974 | -0.0727 | -1.1119
-14 | -0.1529 | 0.1417 | -0.0769 | -1.079
-13.5 | -0.1339 | 0.13496 | -0.0807 | -0.99215
-13 | -0.1131 | 0.12882 | -0.0841 | -0.87797
-12.5 | -0.1054 | 0.12028 | -0.0886 | -0.87629
-12 | -0.0831 | 0.11471 | -0.0918 | -0.72444
-11 | -0.0621 | 0.09975 | -0.1004 | -0.62256
-10.5 | -0.0416 | 0.09405 | -0.1039 | -0.44232
-10 | -0.0411 | 0.08548 | -0.1095 | -0.48081
-9.5 | -0.0485 | 0.07607 | -0.1166 | -0.63757
-9 | -0.0648 | 0.06587 | -0.1255 | -0.98376
-8.5 | -0.1002 | 0.05362 | -0.1395 | -1.8687
-8 | -0.1028 | 0.03322 | -0.1843 | -3.0945
-7.5 | 0.007 | 0.01147 | -0.2393 | 0.61029
-7 | 0.0957 | 0.00937 | -0.2416 | 10.2134
-6.5 | 0.1802 | 0.00839 | -0.2417 | 21.4779
-6 | 0.2621 | 0.00772 | -0.2415 | 33.9508
-5.5 | 0.3423 | 0.00732 | -0.2411 | 46.7623
-5 | 0.4205 | 0.00709 | -0.2407 | 59.3089
-4.5 | 0.496 | 0.007 | -0.2403 | 70.8571
-4 | 0.5621 | 0.00756 | -0.2387 | 74.3519
-3.5 | 0.6357 | 0.00757 | -0.2384 | 83.9762
-3 | 0.7095 | 0.00754 | -0.2383 | 94.0981
-2 | 0.8554 | 0.00755 | -0.2383 | 113.298
-1.5 | 0.9275 | 0.00758 | -0.2384 | 122.3615
-1 | 0.9987 | 0.00765 | -0.2384 | 130.549
-0.5 | 1.0709 | 0.00766 | -0.2386 | 139.8042
0 | 1.142 | 0.00775 | -0.2386 | 147.3548
0.5 | 1.2116 | 0.00794 | -0.2384 | 152.5945
1 | 1.2816 | 0.00808 | -0.2382 | 158.6139
1.5 | 1.352 | 0.00822 | -0.238 | 164.4769
2 | 1.4222 | 0.0083 | -0.2378 | 171.3494
2.5 | 1.4903 | 0.00851 | -0.2371 | 175.1234
3 | 1.5588 | 0.00872 | -0.2363 | 178.7615
3.5 | 1.6267 | 0.00895 | -0.2353 | 181.7542
4 | 1.6909 | 0.00931 | -0.2335 | 181.6219
4.5 | 1.749 | 0.00969 | -0.2304 | 180.4954
5 | 1.8001 | 0.01035 | -0.2262 | 173.9227
5.5 | 1.8486 | 0.01131 | -0.2219 | 163.4483
6 | 1.8831 | 0.013 | -0.2159 | 144.8538
6.5 | 1.9153 | 0.01505 | -0.21 | 127.2625
7 | 1.9555 | 0.01688 | -0.2053 | 115.8472
7.5 | 1.9963 | 0.01879 | -0.2006 | 106.2427
8 | 2.0341 | 0.02096 | -0.1958 | 97.0468
8.5 | 2.0607 | 0.02383 | -0.1901 | 86.475
9 | 2.0292 | 0.03038 | -0.1802 | 66.7939
9.5 | 1.9545 | 0.04091 | -0.1698 | 47.7756
10 | 1.9137 | 0.04981 | -0.1635 | 38.42
10.5 | 1.9179 | 0.0556 | -0.1593 | 34.4946
11 | 1.9168 | 0.06205 | -0.1555 | 30.8912
11.5 | 1.9178 | 0.06839 | -0.1519 | 28.0421
12 | 1.9088 | 0.0759 | -0.1488 | 25.1489
12.5 | 1.9012 | 0.08342 | -0.1461 | 22.7907
13 | 1.8878 | 0.0918 | -0.1442 | 20.5643
13.5 | 1.8688 | 0.10091 | -0.1429 | 18.5195

## 89. Re 7M Mach 0.00 (1)
BIGFOIL.COM POLAR EXPORT
goe226
GOE 226 (MVA H.36) |  |  |  | Cl Max: | 2.365 | at alpha= | 14.5 | deg
JavaFoil+Calcfoil stall+Eppler ext transition |  |  |  | L/D Max: | 162.007 | at alpha= | 2.5 | deg
Re: | 7000000 |  |  | Cd Min: | 0.00737 | at alpha= | -2 | deg
Mach: | 0 |  |  | Cl=0 at alpha= | -8.7255 | deg
|  |  |  | @ Cl=0.1, Cd= | 0.013229
|  |  |  | @ Cl=0.4, Cd= | 0.0080245
|  |  |  | @ Cl=0.6, Cd= | 0.0076333
alpha (deg) | Cl | Cd | Cm | Cl/Cd
-20 | -0.666 | 0.13729 | -0.106 | -4.852
-19.5 | -0.662 | 0.13072 | -0.107 | -5.064
-19 | -0.65 | 0.12458 | -0.108 | -5.215
-18.5 | -0.636 | 0.11838 | -0.109 | -5.374
-18 | -0.621 | 0.11137 | -0.112 | -5.579
-17.5 | -0.604 | 0.10527 | -0.114 | -5.742
-17 | -0.585 | 0.09935 | -0.115 | -5.891
-16.5 | -0.563 | 0.09595 | -0.115 | -5.868
-16 | -0.54 | 0.09151 | -0.116 | -5.896
-15.5 | -0.515 | 0.08534 | -0.119 | -6.039
-15 | -0.488 | 0.08165 | -0.119 | -5.973
-14.5 | -0.46 | 0.07597 | -0.122 | -6.051
-14 | -0.43 | 0.07042 | -0.125 | -6.101
-13.5 | -0.398 | 0.06455 | -0.128 | -6.166
-13 | -0.364 | 0.0597 | -0.13 | -6.095
-12.5 | -0.329 | 0.05371 | -0.134 | -6.123
-12 | -0.291 | 0.04896 | -0.137 | -5.95
-11.5 | -0.252 | 0.04392 | -0.141 | -5.741
-11 | -0.212 | 0.03742 | -0.146 | -5.666
-10.5 | -0.169 | 0.03273 | -0.15 | -5.166
-10 | -0.124 | 0.02812 | -0.154 | -4.415
-9.5 | -0.077 | 0.02582 | -0.156 | -2.97
-9 | -0.028 | 0.02076 | -0.161 | -1.347
-8.5 | 0.023 | 0.0169 | -0.166 | 1.368
-8 | 0.076 | 0.01433 | -0.17 | 5.338
-7.5 | 0.132 | 0.01176 | -0.175 | 11.236
-7 | 0.197 | 0.00881 | -0.186 | 22.357
-6.5 | 0.257 | 0.00792 | -0.188 | 32.405
-6 | 0.317 | 0.00784 | -0.189 | 40.414
-5.5 | 0.377 | 0.00776 | -0.19 | 48.581
-5 | 0.437 | 0.00845 | -0.19 | 51.744
-4.5 | 0.498 | 0.00756 | -0.191 | 65.875
-4 | 0.559 | 0.00764 | -0.192 | 73.176
-3.5 | 0.62 | 0.00763 | -0.193 | 81.298
-3 | 0.681 | 0.00763 | -0.194 | 89.204
-2.5 | 0.741 | 0.00763 | -0.195 | 97.178
-2 | 0.801 | 0.00737 | -0.195 | 108.683
-1.5 | 0.861 | 0.00767 | -0.196 | 112.218
-1 | 0.921 | 0.00754 | -0.197 | 122.088
-0.5 | 0.98 | 0.0076 | -0.198 | 128.9
0 | 1.047 | 0.00759 | -0.198 | 137.931
0.5 | 1.107 | 0.00776 | -0.199 | 142.648
1 | 1.167 | 0.00788 | -0.2 | 148.08
1.5 | 1.227 | 0.00796 | -0.201 | 154.016
2 | 1.286 | 0.00798 | -0.201 | 161.155
2.5 | 1.345 | 0.0083 | -0.202 | 162.007
3 | 1.404 | 0.0101 | -0.203 | 139.057
3.5 | 1.463 | 0.01061 | -0.204 | 137.841
4 | 1.522 | 0.0113 | -0.204 | 134.614
4.5 | 1.58 | 0.01184 | -0.205 | 133.5
5 | 1.638 | 0.01237 | -0.206 | 132.433
5.5 | 1.696 | 0.01053 | -0.206 | 161.11
6 | 1.754 | 0.01641 | -0.207 | 106.868
6.5 | 1.811 | 0.0142 | -0.208 | 127.549
7 | 1.868 | 0.01765 | -0.208 | 105.848
7.5 | 1.92 | 0.01824 | -0.209 | 105.265
8 | 1.972 | 0.01887 | -0.21 | 104.513
8.5 | 2.022 | 0.01962 | -0.21 | 103.067
9 | 2.07 | 0.01715 | -0.211 | 120.723
9.5 | 2.075 | 0.02111 | -0.207 | 98.313
10 | 2.116 | 0.02198 | -0.207 | 96.265
10.5 | 2.156 | 0.02282 | -0.207 | 94.47
11 | 2.194 | 0.02371 | -0.208 | 92.522
11.5 | 2.229 | 0.02461 | -0.208 | 90.557
12 | 2.263 | 0.02572 | -0.208 | 87.957
12.5 | 2.293 | 0.02677 | -0.208 | 85.647
13 | 2.321 | 0.02794 | -0.208 | 83.059
13.5 | 2.347 | 0.02929 | -0.209 | 80.148
14 | 2.363 | 0.03052 | -0.209 | 77.433
14.5 | 2.365 | 0.03173 | -0.209 | 74.533
15 | 2.364 | 0.03272 | -0.209 | 72.256
15.5 | 2.357 | 0.03437 | -0.209 | 68.596
16 | 2.345 | 0.03598 | -0.209 | 65.173
16.5 | 2.327 | 0.03773 | -0.209 | 61.658
17 | 2.303 | 0.0396 | -0.209 | 58.16
17.5 | 2.273 | 0.04264 | -0.209 | 53.302
18 | 2.237 | 0.04637 | -0.208 | 48.243
18.5 | 2.201 | 0.04852 | -0.208 | 45.37
19 | 2.161 | 0.05236 | -0.207 | 41.266
19.5 | 2.114 | 0.05693 | -0.207 | 37.14

## 90. Re 7M Mach 0.00 (2)
BIGFOIL.COM POLAR EXPORT
goe226
GOE 226 (MVA H.36) |  |  |  | Cl Max: | 2.1088 | at alpha= | 16.5 | deg
XFOIL ncrit=9 |  |  |  | L/D Max: | 200.809 | at alpha= | 5.5 | deg
Re: | 7000000 |  |  | Cd Min: | 0.17729 | at alpha= | -20 | deg
Mach: | 0 |  |  | Cl=0 at alpha= | -8.1362 | deg
|  |  |  | @ Cl=0.1, Cd= | 0.0066525
|  |  |  | @ Cl=0.4, Cd= | 0.0060338
|  |  |  | @ Cl=0.6, Cd= | 0.0063558
alpha (deg) | Cl | Cd | Cm | Cl/Cd
-20 | -0.514 | 0.17729 | -0.0285 | -2.8992
-19.5 | -0.5192 | 0.16667 | -0.0348 | -3.1151
-18.5 | -0.5666 | 0.13908 | -0.0511 | -4.0739
-18 | -0.5881 | 0.12687 | -0.0587 | -4.6355
-17 | -1.0536 | 0.0206 | -0.1771 | -51.1456
-16.5 | -0.9905 | 0.01608 | -0.187 | -61.5983
-16 | -0.9323 | 0.01451 | -0.1897 | -64.2522
-15.5 | -0.8743 | 0.01343 | -0.1913 | -65.1005
-15 | -0.8158 | 0.0126 | -0.1925 | -64.746
-14.5 | -0.7571 | 0.01191 | -0.1935 | -63.5684
-14 | -0.6984 | 0.01132 | -0.1943 | -61.6961
-13.5 | -0.6394 | 0.0106 | -0.1952 | -60.3208
-13 | -0.5803 | 0.00994 | -0.1961 | -58.3803
-12.5 | -0.521 | 0.00944 | -0.1968 | -55.1907
-12 | -0.4616 | 0.00903 | -0.1974 | -51.1185
-11.5 | -0.4021 | 0.0087 | -0.1979 | -46.2184
-11 | -0.3427 | 0.00842 | -0.1984 | -40.7007
-10.5 | -0.283 | 0.00813 | -0.1989 | -34.8093
-10 | -0.2233 | 0.00778 | -0.1995 | -28.7018
-9.5 | -0.1636 | 0.00753 | -0.2 | -21.7264
-9 | -0.1037 | 0.00732 | -0.2005 | -14.1667
-8.5 | -0.0438 | 0.00715 | -0.2009 | -6.1259
-8 | 0.0164 | 0.00697 | -0.2014 | 2.3529
-7.5 | 0.0766 | 0.00673 | -0.202 | 11.3819
-7 | 0.137 | 0.00653 | -0.2026 | 20.9801
-6.5 | 0.197 | 0.00643 | -0.203 | 30.6376
-6 | 0.2574 | 0.00628 | -0.2036 | 40.9873
-5.5 | 0.3175 | 0.00615 | -0.2041 | 51.626
-5 | 0.3776 | 0.00606 | -0.2046 | 62.3102
-4.5 | 0.4374 | 0.00599 | -0.2051 | 73.0217
-4 | 0.4972 | 0.00595 | -0.2055 | 83.563
-3.5 | 0.5561 | 0.00599 | -0.2059 | 92.8381
-3 | 0.6113 | 0.00645 | -0.2057 | 94.7752
-2.5 | 0.6696 | 0.00655 | -0.206 | 102.229
-2 | 0.7281 | 0.00661 | -0.2063 | 110.1513
-1.5 | 0.7868 | 0.00664 | -0.2067 | 118.494
-1 | 0.8458 | 0.00663 | -0.2071 | 127.5716
-0.5 | 0.9044 | 0.00668 | -0.2075 | 135.3892
0 | 0.9624 | 0.00678 | -0.2078 | 141.9469
0.5 | 1.021 | 0.00681 | -0.2082 | 149.9266
1.5 | 1.1373 | 0.00688 | -0.209 | 165.3052
2 | 1.1953 | 0.0069 | -0.2094 | 173.2319
2.5 | 1.2532 | 0.00694 | -0.2098 | 180.5764
3 | 1.3106 | 0.00703 | -0.2101 | 186.4296
3.5 | 1.367 | 0.00717 | -0.2103 | 190.6555
4 | 1.4236 | 0.0073 | -0.2105 | 195.0137
4.5 | 1.4796 | 0.00745 | -0.2107 | 198.604
5 | 1.5345 | 0.00765 | -0.2107 | 200.5882
5.5 | 1.5884 | 0.00791 | -0.2105 | 200.8091
6 | 1.6399 | 0.00831 | -0.21 | 197.3406
6.5 | 1.686 | 0.00903 | -0.2085 | 186.711
7 | 1.7303 | 0.00979 | -0.2068 | 176.7416
7.5 | 1.7756 | 0.01041 | -0.2052 | 170.5668
8 | 1.8212 | 0.01093 | -0.2038 | 166.624
8.5 | 1.8533 | 0.01207 | -0.2 | 153.546
9 | 1.8584 | 0.01371 | -0.1915 | 135.5507
10 | 1.8782 | 0.01833 | -0.1784 | 102.4659
10.5 | 1.9074 | 0.0198 | -0.1753 | 96.3333
11 | 1.9365 | 0.02131 | -0.1724 | 90.8728
11.5 | 1.9624 | 0.0231 | -0.1692 | 84.9524
12 | 1.9881 | 0.02494 | -0.1662 | 79.7153
12.5 | 2.0094 | 0.02716 | -0.1629 | 73.9838
13 | 2.0303 | 0.02948 | -0.1598 | 68.8704
13.5 | 2.0483 | 0.03213 | -0.1567 | 63.7504
14 | 2.064 | 0.03514 | -0.1536 | 58.7365
14.5 | 2.0784 | 0.03838 | -0.1508 | 54.1532
15 | 2.0889 | 0.04216 | -0.148 | 49.547
15.5 | 2.0985 | 0.04614 | -0.1454 | 45.4811
16 | 2.1068 | 0.05035 | -0.1431 | 41.8431
16.5 | 2.1088 | 0.05542 | -0.1408 | 38.0512
17 | 2.1081 | 0.0608 | -0.1386 | 34.6727
17.5 | 2.1085 | 0.06619 | -0.1367 | 31.8553
18 | 2.1029 | 0.07242 | -0.1351 | 29.0376
18.5 | 2.0948 | 0.07897 | -0.1336 | 26.5265
19 | 2.0842 | 0.08598 | -0.1324 | 24.2405
19.5 | 2.0661 | 0.09408 | -0.1316 | 21.9611
20 | 2.0529 | 0.10168 | -0.1314 | 20.1898

## 91. Re 7M Mach 0.10 (1)
BIGFOIL.COM POLAR EXPORT
goe226
GOE 226 (MVA H.36) |  |  |  | Cl Max: | 2.361 | at alpha= | 14 | deg
JavaFoil+Calcfoil stall+Eppler ext transition |  |  |  | L/D Max: | 162.382 | at alpha= | 2.5 | deg
Re: | 7000000 |  |  | Cd Min: | 0.00734 | at alpha= | -2 | deg
Mach: | 0.1 |  |  | Cl=0 at alpha= | -8.7255 | deg
|  |  |  | @ Cl=0.1, Cd= | 0.013734
|  |  |  | @ Cl=0.4, Cd= | 0.008035
|  |  |  | @ Cl=0.6, Cd= | 0.0076387
alpha (deg) | Cl | Cd | Cm | Cl/Cd
-20 | -0.646 | 0.13816 | -0.106 | -4.674
-19.5 | -0.643 | 0.13477 | -0.106 | -4.774
-19 | -0.634 | 0.12603 | -0.108 | -5.031
-18.5 | -0.622 | 0.12017 | -0.109 | -5.174
-18 | -0.608 | 0.11474 | -0.11 | -5.299
-17.5 | -0.593 | 0.10769 | -0.112 | -5.505
-17 | -0.576 | 0.10159 | -0.114 | -5.666
-16.5 | -0.554 | 0.0982 | -0.114 | -5.647
-16 | -0.532 | 0.09355 | -0.114 | -5.69
-15.5 | -0.51 | 0.08715 | -0.118 | -5.847
-15 | -0.483 | 0.08349 | -0.118 | -5.782
-14.5 | -0.456 | 0.07763 | -0.121 | -5.87
-14 | -0.426 | 0.07222 | -0.124 | -5.905
-13.5 | -0.396 | 0.06614 | -0.127 | -5.981
-13 | -0.362 | 0.06097 | -0.13 | -5.942
-12.5 | -0.327 | 0.0558 | -0.133 | -5.861
-12 | -0.29 | 0.05023 | -0.137 | -5.781
-11.5 | -0.252 | 0.04484 | -0.141 | -5.613
-11 | -0.212 | 0.03868 | -0.146 | -5.469
-10.5 | -0.169 | 0.03405 | -0.15 | -4.954
-10 | -0.124 | 0.02893 | -0.154 | -4.29
-9.5 | -0.077 | 0.02673 | -0.156 | -2.867
-9 | -0.028 | 0.02134 | -0.161 | -1.311
-8.5 | 0.023 | 0.01772 | -0.166 | 1.304
-8 | 0.076 | 0.01496 | -0.17 | 5.114
-7.5 | 0.132 | 0.0121 | -0.175 | 10.946
-7 | 0.198 | 0.00887 | -0.187 | 22.286
-6.5 | 0.258 | 0.00801 | -0.188 | 32.181
-6 | 0.318 | 0.00778 | -0.19 | 40.902
-5.5 | 0.379 | 0.00779 | -0.191 | 48.641
-5 | 0.439 | 0.00849 | -0.191 | 51.746
-4.5 | 0.5 | 0.00759 | -0.192 | 65.963
-4 | 0.562 | 0.00762 | -0.193 | 73.702
-3.5 | 0.623 | 0.00765 | -0.194 | 81.451
-3 | 0.684 | 0.00765 | -0.195 | 89.406
-2.5 | 0.745 | 0.00764 | -0.195 | 97.42
-2 | 0.805 | 0.00734 | -0.196 | 109.623
-1.5 | 0.865 | 0.00769 | -0.197 | 112.515
-1 | 0.925 | 0.00753 | -0.198 | 122.826
-0.5 | 0.985 | 0.00758 | -0.199 | 130.005
0 | 1.052 | 0.0076 | -0.199 | 138.39
0.5 | 1.112 | 0.00777 | -0.2 | 143.139
1 | 1.173 | 0.00789 | -0.201 | 148.593
1.5 | 1.233 | 0.00798 | -0.202 | 154.553
2 | 1.292 | 0.00799 | -0.202 | 161.657
2.5 | 1.352 | 0.00832 | -0.203 | 162.382
3 | 1.411 | 0.0102 | -0.204 | 138.312
3.5 | 1.47 | 0.01067 | -0.205 | 137.782
4 | 1.529 | 0.01137 | -0.205 | 134.478
4.5 | 1.588 | 0.01186 | -0.206 | 133.81
5 | 1.646 | 0.01245 | -0.207 | 132.207
5.5 | 1.704 | 0.01057 | -0.207 | 161.266
6 | 1.762 | 0.01654 | -0.208 | 106.509
6.5 | 1.82 | 0.01721 | -0.209 | 105.746
7 | 1.877 | 0.0178 | -0.209 | 105.436
7.5 | 1.929 | 0.01844 | -0.21 | 104.595
8 | 1.98 | 0.019 | -0.211 | 104.253
8.5 | 2.03 | 0.01976 | -0.211 | 102.75
9 | 2.047 | 0.02068 | -0.209 | 98.976
9.5 | 2.082 | 0.0214 | -0.208 | 97.296
10 | 2.123 | 0.0223 | -0.208 | 95.192
10.5 | 2.162 | 0.02318 | -0.208 | 93.266
11 | 2.2 | 0.02412 | -0.209 | 91.195
11.5 | 2.234 | 0.02506 | -0.209 | 89.14
12 | 2.265 | 0.02611 | -0.209 | 86.758
12.5 | 2.296 | 0.02733 | -0.209 | 84.002
13 | 2.323 | 0.02857 | -0.209 | 81.305
13.5 | 2.347 | 0.02975 | -0.21 | 78.879
14 | 2.361 | 0.03118 | -0.21 | 75.701
14.5 | 2.361 | 0.0326 | -0.21 | 72.426
15 | 2.356 | 0.03354 | -0.21 | 70.25
15.5 | 2.346 | 0.03513 | -0.21 | 66.779
16 | 2.328 | 0.03683 | -0.21 | 63.216
16.5 | 2.307 | 0.03876 | -0.21 | 59.526
17 | 2.278 | 0.04153 | -0.21 | 54.854
17.5 | 2.243 | 0.04434 | -0.209 | 50.584
18 | 2.203 | 0.04789 | -0.209 | 45.995
18.5 | 2.16 | 0.0504 | -0.209 | 42.861
19 | 2.113 | 0.05418 | -0.208 | 38.992

## 92. Re 7M Mach 0.10 (2)
BIGFOIL.COM POLAR EXPORT
goe226
GOE 226 (MVA H.36) |  |  |  | Cl Max: | 2.1017 | at alpha= | 16.5 | deg
XFOIL ncrit=9 |  |  |  | L/D Max: | 200.584 | at alpha= | 5 | deg
Re: | 7000000 |  |  | Cd Min: | 0.17986 | at alpha= | -20 | deg
Mach: | 0.1 |  |  | Cl=0 at alpha= | -8.1201 | deg
|  |  |  | @ Cl=0.1, Cd= | 0.0066957
|  |  |  | @ Cl=0.4, Cd= | 0.006056
|  |  |  | @ Cl=0.6, Cd= | 0.0063774
alpha (deg) | Cl | Cd | Cm | Cl/Cd
-20 | -0.5063 | 0.17986 | -0.0279 | -2.815
-19.5 | -0.495 | 0.173 | -0.0323 | -2.8613
-19 | -0.5017 | 0.16202 | -0.0387 | -3.0965
-18.5 | -0.5131 | 0.15058 | -0.0454 | -3.4075
-18 | -0.5508 | 0.13456 | -0.055 | -4.0933
-17.5 | -0.5702 | 0.12285 | -0.0624 | -4.6414
-16.5 | -1.0168 | 0.02172 | -0.1778 | -46.814
-16 | -0.9507 | 0.01591 | -0.1903 | -59.7549
-15.5 | -0.8909 | 0.01432 | -0.1929 | -62.2137
-15 | -0.831 | 0.01324 | -0.1944 | -62.7644
-14.5 | -0.771 | 0.0124 | -0.1955 | -62.1774
-14 | -0.711 | 0.01171 | -0.1963 | -60.7173
-13.5 | -0.6509 | 0.0111 | -0.197 | -58.6396
-13 | -0.5906 | 0.01027 | -0.198 | -57.5073
-12.5 | -0.5302 | 0.00969 | -0.1986 | -54.7162
-12 | -0.4698 | 0.00923 | -0.1992 | -50.8992
-11.5 | -0.4094 | 0.00886 | -0.1996 | -46.2077
-11 | -0.349 | 0.00855 | -0.2 | -40.8187
-10.5 | -0.2886 | 0.00829 | -0.2004 | -34.813
-10 | -0.228 | 0.0079 | -0.201 | -28.8608
-9.5 | -0.1675 | 0.00762 | -0.2015 | -21.9816
-9 | -0.1069 | 0.00739 | -0.2019 | -14.4655
-8.5 | -0.0462 | 0.0072 | -0.2023 | -6.4167
-8 | 0.0146 | 0.00702 | -0.2028 | 2.0798
-7.5 | 0.0755 | 0.00678 | -0.2033 | 11.1357
-7 | 0.1365 | 0.00657 | -0.2038 | 20.7763
-6.5 | 0.1971 | 0.00645 | -0.2043 | 30.5581
-6 | 0.258 | 0.00631 | -0.2048 | 40.8875
-5.5 | 0.3186 | 0.00618 | -0.2053 | 51.5534
-5 | 0.3793 | 0.00608 | -0.2057 | 62.3849
-4.5 | 0.4396 | 0.00601 | -0.2062 | 73.1448
-4 | 0.4997 | 0.00597 | -0.2066 | 83.7018
-3.5 | 0.5589 | 0.00603 | -0.207 | 92.6866
-3 | 0.6145 | 0.0065 | -0.2067 | 94.5385
-2.5 | 0.6733 | 0.00658 | -0.207 | 102.3252
-2 | 0.7324 | 0.00663 | -0.2074 | 110.4676
-1.5 | 0.7914 | 0.00667 | -0.2077 | 118.6507
-1 | 0.8509 | 0.00665 | -0.2082 | 127.9549
-0.5 | 0.9098 | 0.0067 | -0.2085 | 135.791
0 | 0.9683 | 0.0068 | -0.2088 | 142.3971
0.5 | 1.0273 | 0.00684 | -0.2092 | 150.1901
1 | 1.0859 | 0.0069 | -0.2096 | 157.3768
1.5 | 1.1443 | 0.00692 | -0.21 | 165.3613
2 | 1.2029 | 0.00692 | -0.2104 | 173.8295
2.5 | 1.2612 | 0.00697 | -0.2108 | 180.9469
3 | 1.3189 | 0.00706 | -0.2111 | 186.813
3.5 | 1.3757 | 0.00722 | -0.2113 | 190.5402
4 | 1.4328 | 0.00734 | -0.2115 | 195.2044
4.5 | 1.4891 | 0.0075 | -0.2116 | 198.5467
5 | 1.5445 | 0.0077 | -0.2116 | 200.5844
5.5 | 1.5986 | 0.00797 | -0.2113 | 200.5772
6 | 1.6504 | 0.00838 | -0.2107 | 196.9451
6.5 | 1.6962 | 0.00913 | -0.2091 | 185.7831
7 | 1.7407 | 0.00989 | -0.2073 | 176.0061
7.5 | 1.7861 | 0.01052 | -0.2056 | 169.7814
8 | 1.8316 | 0.01105 | -0.204 | 165.7557
8.5 | 1.8598 | 0.01222 | -0.1993 | 152.1931
9 | 1.8639 | 0.01401 | -0.1908 | 133.0407
9.5 | 1.8541 | 0.0174 | -0.1811 | 106.5575
10 | 1.8828 | 0.01889 | -0.1777 | 99.6718
10.5 | 1.9118 | 0.02045 | -0.1745 | 93.4866
11 | 1.9402 | 0.02208 | -0.1715 | 87.8714
11.5 | 1.9657 | 0.02398 | -0.1683 | 81.9725
12 | 1.9905 | 0.02595 | -0.1651 | 76.7052
12.5 | 2.0109 | 0.02835 | -0.1618 | 70.9312
13 | 2.031 | 0.03083 | -0.1586 | 65.8774
13.5 | 2.048 | 0.03372 | -0.1554 | 60.7355
14 | 2.0637 | 0.03685 | -0.1524 | 56.0027
14.5 | 2.078 | 0.04024 | -0.1496 | 51.6402
15 | 2.0868 | 0.04435 | -0.1468 | 47.053
15.5 | 2.0949 | 0.0486 | -0.1443 | 43.1049
16 | 2.1015 | 0.05314 | -0.1419 | 39.5465
16.5 | 2.1017 | 0.05851 | -0.1396 | 35.9204
17 | 2.0991 | 0.06426 | -0.1375 | 32.6657
17.5 | 2.0984 | 0.0699 | -0.1357 | 30.02
18 | 2.0917 | 0.0763 | -0.1341 | 27.4142
18.5 | 2.0801 | 0.08348 | -0.1327 | 24.9173
19 | 2.0675 | 0.09086 | -0.1318 | 22.7548
19.5 | 2.048 | 0.09932 | -0.1313 | 20.6202
20 | 2.036 | 0.10691 | -0.1313 | 19.0441

## 93. Re 7M Mach 0.25 (1)
BIGFOIL.COM POLAR EXPORT
goe226
GOE 226 (MVA H.36) |  |  |  | Cl Max: | 2.332 | at alpha= | 13.5 | deg
JavaFoil+Calcfoil stall+Eppler ext transition |  |  |  | L/D Max: | 164.474 | at alpha= | 2 | deg
Re: | 7000000 |  |  | Cd Min: | 0.00733 | at alpha= | -2 | deg
Mach: | 0.25 |  |  | Cl=0 at alpha= | -8.7255 | deg
|  |  |  | @ Cl=0.1, Cd= | 0.017116
|  |  |  | @ Cl=0.4, Cd= | 0.0078148
|  |  |  | @ Cl=0.6, Cd= | 0.0076762
alpha (deg) | Cl | Cd | Cm | Cl/Cd
-20 | -0.466 | 0.15867 | -0.1 | -2.936
-19.5 | -0.488 | 0.14778 | -0.102 | -3.302
-19 | -0.496 | 0.1406 | -0.103 | -3.527
-18.5 | -0.501 | 0.13297 | -0.106 | -3.769
-18 | -0.503 | 0.12533 | -0.107 | -4.014
-17.5 | -0.502 | 0.11842 | -0.109 | -4.238
-17 | -0.497 | 0.11206 | -0.11 | -4.436
-16.5 | -0.489 | 0.10735 | -0.111 | -4.559
-16 | -0.479 | 0.09973 | -0.113 | -4.801
-15.5 | -0.464 | 0.09678 | -0.113 | -4.791
-15 | -0.446 | 0.09112 | -0.114 | -4.899
-14.5 | -0.425 | 0.08693 | -0.115 | -4.893
-14 | -0.402 | 0.0819 | -0.116 | -4.904
-13.5 | -0.376 | 0.07605 | -0.12 | -4.945
-13 | -0.347 | 0.07029 | -0.123 | -4.941
-12.5 | -0.316 | 0.06431 | -0.127 | -4.916
-12 | -0.283 | 0.05804 | -0.132 | -4.87
-11.5 | -0.247 | 0.05031 | -0.139 | -4.916
-11 | -0.208 | 0.04497 | -0.143 | -4.633
-10.5 | -0.167 | 0.03828 | -0.149 | -4.375
-10 | -0.123 | 0.03556 | -0.151 | -3.451
-9.5 | -0.077 | 0.03061 | -0.156 | -2.501
-9 | -0.028 | 0.02682 | -0.159 | -1.037
-8.5 | 0.023 | 0.02246 | -0.164 | 1.025
-8 | 0.076 | 0.01867 | -0.169 | 4.092
-7.5 | 0.133 | 0.01498 | -0.175 | 8.857
-7 | 0.191 | 0.01363 | -0.179 | 14.042
-6.5 | 0.263 | 0.00821 | -0.193 | 32.016
-6 | 0.325 | 0.0081 | -0.194 | 40.144
-5.5 | 0.388 | 0.00783 | -0.196 | 49.545
-5 | 0.451 | 0.00775 | -0.197 | 58.129
-4.5 | 0.513 | 0.00763 | -0.197 | 67.314
-4 | 0.576 | 0.00771 | -0.198 | 74.805
-3.5 | 0.64 | 0.00762 | -0.199 | 83.941
-3 | 0.703 | 0.00767 | -0.2 | 91.589
-2.5 | 0.765 | 0.00771 | -0.201 | 99.225
-2 | 0.827 | 0.00733 | -0.202 | 112.738
-1.5 | 0.888 | 0.00768 | -0.202 | 115.681
-1 | 0.95 | 0.00749 | -0.203 | 126.857
-0.5 | 1.011 | 0.00758 | -0.204 | 133.463
0 | 1.081 | 0.0076 | -0.205 | 142.115
0.5 | 1.142 | 0.00778 | -0.206 | 146.823
1 | 1.204 | 0.00791 | -0.206 | 152.248
1.5 | 1.266 | 0.008 | -0.207 | 158.142
2 | 1.327 | 0.00807 | -0.208 | 164.474
2.5 | 1.388 | 0.00844 | -0.209 | 164.368
3 | 1.448 | 0.01057 | -0.209 | 137.06
3.5 | 1.509 | 0.01108 | -0.21 | 136.229
4 | 1.569 | 0.01188 | -0.211 | 132.076
4.5 | 1.629 | 0.01229 | -0.212 | 132.595
5 | 1.689 | 0.01287 | -0.212 | 131.194
5.5 | 1.748 | 0.01371 | -0.213 | 127.517
6 | 1.807 | 0.01434 | -0.214 | 126.064
6.5 | 1.866 | 0.01837 | -0.214 | 101.6
7 | 1.924 | 0.01873 | -0.215 | 102.677
7.5 | 1.952 | 0.01968 | -0.213 | 99.2
8 | 1.986 | 0.02057 | -0.212 | 96.561
8.5 | 2.032 | 0.02154 | -0.212 | 94.329
9 | 2.076 | 0.02245 | -0.212 | 92.454
9.5 | 2.117 | 0.02329 | -0.213 | 90.925
10 | 2.155 | 0.02427 | -0.213 | 88.792
10.5 | 2.191 | 0.02529 | -0.213 | 86.64
11 | 2.223 | 0.0264 | -0.213 | 84.23
11.5 | 2.252 | 0.02753 | -0.214 | 81.801
12 | 2.278 | 0.02892 | -0.214 | 78.764
12.5 | 2.3 | 0.03041 | -0.214 | 75.634
13 | 2.317 | 0.03169 | -0.214 | 73.14
13.5 | 2.332 | 0.03331 | -0.214 | 70.015
14 | 2.331 | 0.03521 | -0.214 | 66.198
14.5 | 2.311 | 0.03705 | -0.214 | 62.386
15 | 2.283 | 0.03842 | -0.214 | 59.418
15.5 | 2.243 | 0.04045 | -0.214 | 55.446
16 | 2.195 | 0.04269 | -0.214 | 51.405
16.5 | 2.135 | 0.04654 | -0.213 | 45.872
17 | 2.063 | 0.05107 | -0.213 | 40.395
17.5 | 1.985 | 0.056 | -0.212 | 35.447
18 | 1.897 | 0.06089 | -0.211 | 31.156
18.5 | 1.802 | 0.06714 | -0.21 | 26.842

## 94. Re 7M Mach 0.25 (2)
BIGFOIL.COM POLAR EXPORT
goe226
GOE 226 (MVA H.36) |  |  |  | Cl Max: | 2.0658 | at alpha= | 15.5 | deg
XFOIL ncrit=9 |  |  |  | L/D Max: | 200.225 | at alpha= | 5 | deg
Re: | 7000000 |  |  | Cd Min: | 0.18268 | at alpha= | -19 | deg
Mach: | 0.25 |  |  | Cl=0 at alpha= | -8.0279 | deg
|  |  |  | @ Cl=0.1, Cd= | 0.0069373
|  |  |  | @ Cl=0.4, Cd= | 0.0061687
|  |  |  | @ Cl=0.6, Cd= | 0.0065601
alpha (deg) | Cl | Cd | Cm | Cl/Cd
-19 | -0.4279 | 0.18268 | -0.0325 | -2.3423
-18.5 | -0.4194 | 0.1743 | -0.0374 | -2.4062
-18 | -0.4207 | 0.16398 | -0.0433 | -2.5656
-17.5 | -0.4104 | 0.15655 | -0.0477 | -2.6215
-17 | -0.4227 | 0.14477 | -0.0544 | -2.9198
-16.5 | -0.4306 | 0.13437 | -0.0605 | -3.2046
-16 | -0.4564 | 0.12127 | -0.0686 | -3.7635
-15.5 | -0.4762 | 0.10982 | -0.0762 | -4.3362
-15 | -0.525 | 0.09438 | -0.0875 | -5.5626
-14.5 | -0.5608 | 0.08161 | -0.0978 | -6.8717
-14 | -0.7909 | 0.01647 | -0.2027 | -48.0206
-13.5 | -0.7218 | 0.01436 | -0.206 | -50.2646
-13 | -0.6539 | 0.01302 | -0.2073 | -50.2227
-12.5 | -0.5866 | 0.01201 | -0.2081 | -48.8426
-12 | -0.5197 | 0.01081 | -0.209 | -48.0759
-11.5 | -0.4533 | 0.01005 | -0.2094 | -45.1045
-11 | -0.3874 | 0.0095 | -0.2095 | -40.7789
-10.5 | -0.3218 | 0.00906 | -0.2095 | -35.5188
-10 | -0.2565 | 0.0087 | -0.2095 | -29.4828
-9.5 | -0.1912 | 0.00827 | -0.2097 | -23.1197
-9 | -0.126 | 0.00785 | -0.2099 | -16.051
-8.5 | -0.061 | 0.00753 | -0.2101 | -8.1009
-8 | 0.0036 | 0.0073 | -0.2103 | 0.49315
-7.5 | 0.0683 | 0.00707 | -0.2105 | 9.6605
-7 | 0.1328 | 0.0068 | -0.2108 | 19.5294
-6.5 | 0.197 | 0.0066 | -0.2111 | 29.8485
-6 | 0.2609 | 0.00645 | -0.2114 | 40.4496
-5.5 | 0.3246 | 0.00632 | -0.2118 | 51.3608
-5 | 0.3881 | 0.00618 | -0.2122 | 62.7994
-4.5 | 0.4513 | 0.00612 | -0.2125 | 73.7418
-4 | 0.5138 | 0.00608 | -0.2128 | 84.5066
-3.5 | 0.5726 | 0.00645 | -0.2126 | 88.7752
-3 | 0.6323 | 0.00669 | -0.2126 | 94.5142
-2.5 | 0.6937 | 0.00675 | -0.2129 | 102.7704
-2 | 0.7556 | 0.00677 | -0.2132 | 111.61
-1.5 | 0.817 | 0.00679 | -0.2136 | 120.324
-1 | 0.8789 | 0.00676 | -0.214 | 130.0148
-0.5 | 0.9399 | 0.00684 | -0.2143 | 137.4123
0 | 1.0011 | 0.0069 | -0.2146 | 145.087
0.5 | 1.062 | 0.00698 | -0.2149 | 152.149
1 | 1.1226 | 0.00707 | -0.2152 | 158.7836
1.5 | 1.1832 | 0.00713 | -0.2155 | 165.9467
2 | 1.2447 | 0.00708 | -0.216 | 175.8051
2.5 | 1.3052 | 0.00715 | -0.2163 | 182.5455
3 | 1.3648 | 0.00729 | -0.2165 | 187.2154
3.5 | 1.424 | 0.00745 | -0.2165 | 191.1409
4 | 1.4838 | 0.00756 | -0.2166 | 196.2698
4.5 | 1.5414 | 0.00781 | -0.2164 | 197.3624
5 | 1.5998 | 0.00799 | -0.2163 | 200.2253
5.5 | 1.6556 | 0.0083 | -0.2157 | 199.4699
6 | 1.7064 | 0.00888 | -0.2143 | 192.1622
6.5 | 1.7521 | 0.00969 | -0.212 | 180.8153
7 | 1.7964 | 0.01047 | -0.2094 | 171.5759
7.5 | 1.8403 | 0.01117 | -0.2067 | 164.7538
8 | 1.8756 | 0.01187 | -0.2024 | 158.0118
8.5 | 1.8979 | 0.01335 | -0.1963 | 142.1648
9 | 1.8895 | 0.01638 | -0.1867 | 115.3541
9.5 | 1.8779 | 0.02054 | -0.1777 | 91.4265
10 | 1.9052 | 0.02251 | -0.174 | 84.6379
10.5 | 1.9322 | 0.02459 | -0.1705 | 78.5767
11 | 1.9562 | 0.02693 | -0.1668 | 72.6402
11.5 | 1.9789 | 0.02949 | -0.1633 | 67.1041
12 | 1.9989 | 0.03236 | -0.1597 | 61.7707
12.5 | 2.0172 | 0.03557 | -0.1564 | 56.7107
13 | 2.0341 | 0.039 | -0.1532 | 52.1564
13.5 | 2.0444 | 0.04323 | -0.1499 | 47.2912
14 | 2.0561 | 0.04746 | -0.147 | 43.3228
14.5 | 2.0616 | 0.05238 | -0.1442 | 39.3585
15 | 2.0641 | 0.05781 | -0.1415 | 35.7049
15.5 | 2.0658 | 0.06333 | -0.1391 | 32.6196
16 | 2.0593 | 0.06993 | -0.1368 | 29.448
16.5 | 2.0502 | 0.07687 | -0.1348 | 26.671
17 | 2.0429 | 0.08377 | -0.1332 | 24.387
17.5 | 2.0286 | 0.09169 | -0.1321 | 22.1246
18 | 2.0126 | 0.09992 | -0.1314 | 20.1421
18.5 | 1.9949 | 0.10859 | -0.1314 | 18.3709
19 | 1.9733 | 0.11784 | -0.132 | 16.7456
19.5 | 1.9604 | 0.12609 | -0.1331 | 15.5476
20 | 1.9444 | 0.1349 | -0.1348 | 14.4136

## 95. Re 7M Mach 0.50 (1)
BIGFOIL.COM POLAR EXPORT
goe226
GOE 226 (MVA H.36) |  |  |  | Cl Max: | 2.159 | at alpha= | 9 | deg
JavaFoil+Calcfoil stall+Eppler ext transition |  |  |  | L/D Max: | 164.194 | at alpha= | 2 | deg
Re: | 7000000 |  |  | Cd Min: | 0.008 | at alpha= | -1.5 | deg
Mach: | 0.5 |  |  | Cl=0 at alpha= | -8.7386 | deg
|  |  |  | @ Cl=0.1, Cd= | 0.03733
|  |  |  | @ Cl=0.4, Cd= | 0.013389
|  |  |  | @ Cl=0.6, Cd= | 0.0082728
alpha (deg) | Cl | Cd | Cm | Cl/Cd
-20 | -0.608 | 0.15057 | -0.118 | -4.038
-19.5 | -0.581 | 0.14378 | -0.117 | -4.041
-19 | -0.555 | 0.1414 | -0.116 | -3.923
-18.5 | -0.528 | 0.13417 | -0.116 | -3.937
-18 | -0.502 | 0.13123 | -0.117 | -3.824
-17.5 | -0.476 | 0.14692 | -0.118 | -3.237
-17 | -0.449 | 0.13082 | -0.119 | -3.435
-16.5 | -0.423 | 0.1252 | -0.12 | -3.376
-16 | -0.396 | 0.11579 | -0.12 | -3.421
-15.5 | -0.369 | 0.11091 | -0.12 | -3.327
-15 | -0.342 | 0.10697 | -0.118 | -3.194
-14.5 | -0.314 | 0.10275 | -0.115 | -3.057
-14 | -0.287 | 0.09867 | -0.113 | -2.908
-13.5 | -0.26 | 0.09632 | -0.113 | -2.699
-13 | -0.233 | 0.09222 | -0.113 | -2.526
-12.5 | -0.206 | 0.09402 | -0.112 | -2.189
-12 | -0.179 | 0.08521 | -0.113 | -2.098
-11.5 | -0.152 | 0.08629 | -0.114 | -1.759
-11 | -0.125 | 0.07673 | -0.115 | -1.624
-10.5 | -0.097 | 0.07296 | -0.115 | -1.334
-10 | -0.07 | 0.06493 | -0.119 | -1.08
-9.5 | -0.043 | 0.05949 | -0.125 | -0.72
-9 | -0.023 | 0.05308 | -0.132 | -0.433
-8.5 | 0.021 | 0.04805 | -0.137 | 0.431
-8 | 0.072 | 0.04124 | -0.149 | 1.746
-7.5 | 0.129 | 0.03328 | -0.163 | 3.876
-7 | 0.191 | 0.02708 | -0.175 | 7.045
-6.5 | 0.257 | 0.02209 | -0.185 | 11.625
-6 | 0.327 | 0.01632 | -0.195 | 20.044
-5.5 | 0.399 | 0.01344 | -0.201 | 29.683
-5 | 0.496 | 0.00849 | -0.218 | 58.332
-4.5 | 0.569 | 0.00829 | -0.22 | 68.54
-4 | 0.641 | 0.00825 | -0.222 | 77.667
-3.5 | 0.712 | 0.00823 | -0.223 | 86.495
-3 | 0.783 | 0.00822 | -0.223 | 95.307
-2.5 | 0.853 | 0.0082 | -0.224 | 103.985
-2 | 0.921 | 0.00832 | -0.225 | 110.788
-1.5 | 0.99 | 0.008 | -0.226 | 123.845
-1 | 1.058 | 0.00838 | -0.227 | 126.321
-0.5 | 1.127 | 0.00824 | -0.228 | 136.768
0 | 1.204 | 0.00845 | -0.229 | 142.456
0.5 | 1.273 | 0.00863 | -0.23 | 147.454
1 | 1.341 | 0.00875 | -0.231 | 153.291
1.5 | 1.409 | 0.0107 | -0.232 | 131.7
2 | 1.476 | 0.00899 | -0.232 | 164.194
2.5 | 1.543 | 0.00977 | -0.233 | 157.984
3 | 1.609 | 0.01261 | -0.234 | 127.654
3.5 | 1.675 | 0.01345 | -0.235 | 124.49
4 | 1.721 | 0.01473 | -0.233 | 116.841
4.5 | 1.785 | 0.01527 | -0.234 | 116.898
5 | 1.824 | 0.02105 | -0.231 | 86.658
5.5 | 1.884 | 0.02224 | -0.232 | 84.689
6 | 1.942 | 0.02317 | -0.232 | 83.813
6.5 | 1.999 | 0.02453 | -0.233 | 81.467
7 | 2.051 | 0.02579 | -0.233 | 79.545
7.5 | 2.092 | 0.02757 | -0.233 | 75.866
8 | 2.123 | 0.02896 | -0.233 | 73.308
8.5 | 2.147 | 0.03078 | -0.233 | 69.738
9 | 2.159 | 0.03311 | -0.233 | 65.191
9.5 | 2.153 | 0.03526 | -0.233 | 61.068
10 | 2.122 | 0.03802 | -0.233 | 55.828
10.5 | 2.05 | 0.04124 | -0.232 | 49.712
11 | 1.878 | 0.045 | -0.232 | 41.735
11.5 | 1.319 | 0.04943 | -0.231 | 26.684
12 | 1.151 | 0.08484 | -0.117 | 13.565
12.5 | 1.364 | 0.06327 | -0.228 | 21.563
13 | 1.385 | 0.07066 | -0.226 | 19.607
13.5 | 1.407 | 0.07797 | -0.224 | 18.04
14 | 1.427 | 0.08781 | -0.222 | 16.255

## 96. Re 7M Mach 0.50 (2)
BIGFOIL.COM POLAR EXPORT
goe226
GOE 226 (MVA H.36) |  |  |  | Cl Max: | 2.0651 | at alpha= | 8.5 | deg
XFOIL ncrit=9 |  |  |  | L/D Max: | 188.203 | at alpha= | 3.5 | deg
Re: | 7000000 |  |  | Cd Min: | 0.23236 | at alpha= | -20 | deg
Mach: | 0.5 |  |  | Cl=0 at alpha= | -7.5516 | deg
|  |  |  | @ Cl=0.1, Cd= | 0.0087432
|  |  |  | @ Cl=0.4, Cd= | 0.0069495
|  |  |  | @ Cl=0.6, Cd= | 0.0073852
alpha (deg) | Cl | Cd | Cm | Cl/Cd
-20 | -0.4021 | 0.23236 | -0.0227 | -1.7305
-19.5 | -0.3775 | 0.22528 | -0.0276 | -1.6757
-19 | -0.3538 | 0.2177 | -0.0326 | -1.6252
-18.5 | -0.3343 | 0.20858 | -0.0378 | -1.6027
-18 | -0.3127 | 0.20064 | -0.0427 | -1.5585
-17.5 | -0.2893 | 0.19365 | -0.0472 | -1.4939
-17 | -0.2705 | 0.18534 | -0.0519 | -1.4595
-16.5 | -0.2527 | 0.17691 | -0.0567 | -1.4284
-16 | -0.2289 | 0.17048 | -0.0607 | -1.3427
-15.5 | -0.2123 | 0.16238 | -0.0652 | -1.3074
-15 | -0.195 | 0.15471 | -0.0694 | -1.2604
-14.5 | -0.1733 | 0.14826 | -0.0732 | -1.1689
-14 | -0.1594 | 0.14036 | -0.0774 | -1.1357
-13.5 | -0.1411 | 0.13357 | -0.0812 | -1.0564
-13 | -0.1222 | 0.12713 | -0.0848 | -0.96122
-12.5 | -0.1143 | 0.11877 | -0.0894 | -0.96236
-12 | -0.0928 | 0.11308 | -0.0926 | -0.82066
-11.5 | -0.0801 | 0.10595 | -0.0967 | -0.75602
-11 | -0.0754 | 0.09773 | -0.1017 | -0.77151
-10.5 | -0.059 | 0.09146 | -0.1056 | -0.64509
-10 | -0.0869 | 0.07923 | -0.1148 | -1.0968
-9.5 | -0.0873 | 0.07109 | -0.1215 | -1.228
-9 | -0.1062 | 0.06084 | -0.1315 | -1.7456
-8.5 | -0.1273 | 0.0489 | -0.1487 | -2.6033
-8 | -0.093 | 0.01752 | -0.2259 | -5.3082
-7.5 | 0.0107 | 0.01028 | -0.2419 | 1.0409
-7 | 0.0982 | 0.00876 | -0.2427 | 11.21
-6.5 | 0.182 | 0.00798 | -0.2424 | 22.807
-6 | 0.2639 | 0.00743 | -0.242 | 35.5182
-5.5 | 0.3436 | 0.00708 | -0.2415 | 48.5311
-5 | 0.4214 | 0.0069 | -0.241 | 61.0725
-4.5 | 0.4898 | 0.00737 | -0.2395 | 66.4586
-4 | 0.5634 | 0.0074 | -0.239 | 76.1351
-3.5 | 0.6378 | 0.00737 | -0.2388 | 86.54
-3 | 0.7113 | 0.00736 | -0.2387 | 96.644
-2.5 | 0.785 | 0.00734 | -0.2387 | 106.9482
-2 | 0.8578 | 0.00736 | -0.2388 | 116.5489
-1.5 | 0.9299 | 0.00741 | -0.2388 | 125.4926
-1 | 1.0022 | 0.00743 | -0.239 | 134.8856
-0.5 | 1.0743 | 0.00743 | -0.2392 | 144.5895
0 | 1.145 | 0.00756 | -0.2392 | 151.455
0.5 | 1.2153 | 0.00772 | -0.2391 | 157.4223
1 | 1.2865 | 0.00783 | -0.239 | 164.304
1.5 | 1.3566 | 0.00798 | -0.2388 | 170
2 | 1.4261 | 0.00814 | -0.2384 | 175.1966
2.5 | 1.4962 | 0.00824 | -0.2381 | 181.5777
3 | 1.5659 | 0.00842 | -0.2376 | 185.9739
3.5 | 1.6336 | 0.00868 | -0.2365 | 188.2028
4 | 1.6982 | 0.00904 | -0.2347 | 187.854
4.5 | 1.7616 | 0.00941 | -0.2326 | 187.2051
5 | 1.8094 | 0.01002 | -0.2277 | 180.5788
5.5 | 1.8504 | 0.01121 | -0.2222 | 165.0669
6 | 1.8837 | 0.01293 | -0.216 | 145.6845
6.5 | 1.9227 | 0.01467 | -0.2109 | 131.0634
7 | 1.9659 | 0.01633 | -0.2064 | 120.3858
7.5 | 2.0053 | 0.01829 | -0.2016 | 109.6391
8 | 2.041 | 0.02055 | -0.1964 | 99.3187
8.5 | 2.0651 | 0.02353 | -0.1904 | 87.7646
9.5 | 1.9272 | 0.04292 | -0.1684 | 44.9021
10 | 1.9272 | 0.04892 | -0.1637 | 39.3949
10.5 | 1.9356 | 0.05421 | -0.16 | 35.7056
11 | 1.9422 | 0.05992 | -0.1561 | 32.4132
11.5 | 1.9388 | 0.06663 | -0.1524 | 29.098
12 | 1.9362 | 0.07345 | -0.1491 | 26.3608
12.5 | 1.9263 | 0.08112 | -0.1463 | 23.7463
13 | 1.911 | 0.08958 | -0.144 | 21.3329
13.5 | 1.8972 | 0.09807 | -0.1424 | 19.3454

## 97. Re 8M Mach 0.00 (1)
BIGFOIL.COM POLAR EXPORT
goe226
GOE 226 (MVA H.36) |  |  |  | Cl Max: | 2.369 | at alpha= | 14.5 | deg
JavaFoil+Calcfoil stall+Eppler ext transition |  |  |  | L/D Max: | 164.316 | at alpha= | 2 | deg
Re: | 8000000 |  |  | Cd Min: | 0.00726 | at alpha= | -2 | deg
Mach: | 0 |  |  | Cl=0 at alpha= | -8.7255 | deg
|  |  |  | @ Cl=0.1, Cd= | 0.01296
|  |  |  | @ Cl=0.4, Cd= | 0.0075431
|  |  |  | @ Cl=0.6, Cd= | 0.0075233
alpha (deg) | Cl | Cd | Cm | Cl/Cd
-20 | -0.666 | 0.13544 | -0.107 | -4.92
-19.5 | -0.662 | 0.12993 | -0.107 | -5.096
-19 | -0.651 | 0.12264 | -0.11 | -5.308
-18.5 | -0.637 | 0.11621 | -0.111 | -5.486
-18 | -0.622 | 0.10999 | -0.113 | -5.656
-17.5 | -0.606 | 0.10337 | -0.115 | -5.859
-17 | -0.586 | 0.09745 | -0.117 | -6.018
-16.5 | -0.564 | 0.09421 | -0.116 | -5.985
-16 | -0.541 | 0.08994 | -0.118 | -6.012
-15.5 | -0.515 | 0.08527 | -0.119 | -6.044
-15 | -0.489 | 0.08009 | -0.121 | -6.101
-14.5 | -0.461 | 0.07424 | -0.123 | -6.205
-14 | -0.431 | 0.06871 | -0.126 | -6.27
-13.5 | -0.399 | 0.0636 | -0.129 | -6.267
-13 | -0.365 | 0.05794 | -0.132 | -6.301
-12.5 | -0.33 | 0.05264 | -0.135 | -6.259
-12 | -0.292 | 0.04758 | -0.139 | -6.138
-11.5 | -0.253 | 0.04153 | -0.143 | -6.103
-11 | -0.211 | 0.03856 | -0.145 | -5.48
-10.5 | -0.169 | 0.03195 | -0.151 | -5.302
-10 | -0.124 | 0.02788 | -0.155 | -4.456
-9.5 | -0.077 | 0.02293 | -0.159 | -3.371
-9 | -0.028 | 0.0211 | -0.161 | -1.323
-8.5 | 0.023 | 0.01586 | -0.168 | 1.465
-8 | 0.077 | 0.01374 | -0.171 | 5.582
-7.5 | 0.133 | 0.01184 | -0.175 | 11.193
-7 | 0.197 | 0.00812 | -0.186 | 24.284
-6.5 | 0.257 | 0.00789 | -0.188 | 32.558
-6 | 0.317 | 0.00742 | -0.189 | 42.735
-5.5 | 0.377 | 0.00766 | -0.19 | 49.191
-5 | 0.438 | 0.00735 | -0.191 | 59.496
-4.5 | 0.498 | 0.00756 | -0.191 | 65.914
-4 | 0.559 | 0.00753 | -0.192 | 74.233
-3.5 | 0.62 | 0.00752 | -0.193 | 82.493
-3 | 0.681 | 0.00752 | -0.194 | 90.572
-2.5 | 0.741 | 0.00758 | -0.195 | 97.749
-2 | 0.801 | 0.00726 | -0.195 | 110.293
-1.5 | 0.861 | 0.00755 | -0.196 | 113.993
-1 | 0.921 | 0.00739 | -0.197 | 124.655
-0.5 | 0.98 | 0.00743 | -0.198 | 131.942
0 | 1.047 | 0.00756 | -0.198 | 138.501
0.5 | 1.107 | 0.00768 | -0.199 | 144.151
1 | 1.167 | 0.00775 | -0.2 | 150.632
1.5 | 1.227 | 0.00786 | -0.201 | 156.022
2 | 1.286 | 0.00783 | -0.201 | 164.316
2.5 | 1.345 | 0.00843 | -0.202 | 159.657
3 | 1.404 | 0.0103 | -0.203 | 136.286
3.5 | 1.463 | 0.01088 | -0.203 | 134.499
4 | 1.522 | 0.01121 | -0.204 | 135.722
4.5 | 1.58 | 0.00998 | -0.205 | 158.324
5 | 1.638 | 0.01222 | -0.206 | 134.082
5.5 | 1.696 | 0.01299 | -0.206 | 130.577
6 | 1.754 | 0.0161 | -0.207 | 108.94
6.5 | 1.811 | 0.01698 | -0.208 | 106.672
7 | 1.868 | 0.01726 | -0.208 | 108.251
7.5 | 1.92 | 0.01779 | -0.209 | 107.93
8 | 1.972 | 0.0185 | -0.21 | 106.594
8.5 | 2.022 | 0.01909 | -0.21 | 105.922
9 | 2.07 | 0.01984 | -0.211 | 104.347
9.5 | 2.117 | 0.02033 | -0.212 | 104.127
10 | 2.118 | 0.02154 | -0.208 | 98.333
10.5 | 2.158 | 0.02244 | -0.208 | 96.182
11 | 2.197 | 0.02327 | -0.208 | 94.41
11.5 | 2.231 | 0.02408 | -0.208 | 92.673
12 | 2.265 | 0.02522 | -0.208 | 89.798
12.5 | 2.295 | 0.02616 | -0.209 | 87.75
13 | 2.323 | 0.02728 | -0.209 | 85.154
13.5 | 2.35 | 0.02858 | -0.209 | 82.23
14 | 2.364 | 0.02965 | -0.209 | 79.75
14.5 | 2.369 | 0.03117 | -0.209 | 76.007
15 | 2.367 | 0.03201 | -0.209 | 73.943
15.5 | 2.36 | 0.03344 | -0.209 | 70.574
16 | 2.348 | 0.03525 | -0.21 | 66.604
16.5 | 2.329 | 0.03665 | -0.209 | 63.551
17 | 2.305 | 0.03945 | -0.209 | 58.421
17.5 | 2.273 | 0.04266 | -0.209 | 53.284
18 | 2.241 | 0.04497 | -0.209 | 49.83
18.5 | 2.204 | 0.04747 | -0.208 | 46.42
19 | 2.161 | 0.05209 | -0.207 | 41.478
19.5 | 2.119 | 0.05465 | -0.207 | 38.777

## 98. Re 8M Mach 0.00 (2)
BIGFOIL.COM POLAR EXPORT
goe226
GOE 226 (MVA H.36) |  |  |  | Cl Max: | 2.1282 | at alpha= | 17 | deg
XFOIL ncrit=9 |  |  |  | L/D Max: | 205.167 | at alpha= | 5 | deg
Re: | 8000000 |  |  | Cd Min: | 0.17335 | at alpha= | -20 | deg
Mach: | 0 |  |  | Cl=0 at alpha= | -8.1398 | deg
|  |  |  | @ Cl=0.1, Cd= | 0.0065118
|  |  |  | @ Cl=0.4, Cd= | 0.0059108
|  |  |  | @ Cl=0.6, Cd= | 0.006379
alpha (deg) | Cl | Cd | Cm | Cl/Cd
-20 | -0.5304 | 0.17335 | -0.0304 | -3.0597
-19.5 | -0.5433 | 0.1612 | -0.0376 | -3.3703
-19 | -0.5517 | 0.15063 | -0.044 | -3.6626
-18.5 | -0.5787 | 0.13681 | -0.0524 | -4.23
-17.5 | -1.1121 | 0.02224 | -0.1737 | -50.0045
-17 | -1.0485 | 0.01696 | -0.1853 | -61.8219
-16.5 | -0.9903 | 0.01531 | -0.1883 | -64.6832
-16 | -0.9324 | 0.01389 | -0.1906 | -67.1274
-15.5 | -0.8743 | 0.01281 | -0.1922 | -68.2514
-15 | -0.8158 | 0.01199 | -0.1933 | -68.04
-14.5 | -0.7573 | 0.01135 | -0.1942 | -66.7225
-14 | -0.6984 | 0.01078 | -0.1949 | -64.7866
-13.5 | -0.6394 | 0.0103 | -0.1956 | -62.0777
-13 | -0.5803 | 0.00966 | -0.1964 | -60.0725
-12.5 | -0.5208 | 0.00912 | -0.1971 | -57.1053
-12 | -0.4615 | 0.00872 | -0.1977 | -52.9243
-11.5 | -0.402 | 0.00841 | -0.1982 | -47.8002
-11 | -0.3426 | 0.00815 | -0.1986 | -42.0368
-10.5 | -0.2831 | 0.00794 | -0.1991 | -35.6549
-10 | -0.2233 | 0.00764 | -0.1996 | -29.2277
-9.5 | -0.1634 | 0.00736 | -0.2002 | -22.2011
-9 | -0.1035 | 0.00715 | -0.2007 | -14.4755
-8.5 | -0.0433 | 0.00695 | -0.2012 | -6.2302
-8 | 0.0168 | 0.00679 | -0.2016 | 2.4742
-7.5 | 0.0772 | 0.00658 | -0.2022 | 11.7325
-7 | 0.1374 | 0.0064 | -0.2027 | 21.4688
-6.5 | 0.1977 | 0.00625 | -0.2032 | 31.632
-6 | 0.2578 | 0.00616 | -0.2037 | 41.8506
-5.5 | 0.3181 | 0.00601 | -0.2043 | 52.9285
-5 | 0.3781 | 0.00594 | -0.2047 | 63.6532
-4.5 | 0.4381 | 0.00586 | -0.2052 | 74.7611
-4 | 0.4975 | 0.00586 | -0.2057 | 84.8976
-3.5 | 0.5541 | 0.00617 | -0.2057 | 89.8055
-3 | 0.6112 | 0.00643 | -0.2057 | 95.0544
-2.5 | 0.6699 | 0.00648 | -0.2061 | 103.3796
-2 | 0.7288 | 0.00652 | -0.2064 | 111.7791
-1.5 | 0.7878 | 0.00652 | -0.2069 | 120.8282
-1 | 0.847 | 0.00649 | -0.2074 | 130.5085
-0.5 | 0.9052 | 0.00657 | -0.2077 | 137.7778
0 | 0.964 | 0.00661 | -0.2081 | 145.8396
0.5 | 1.0224 | 0.00667 | -0.2084 | 153.2834
1 | 1.0804 | 0.00675 | -0.2088 | 160.0593
1.5 | 1.1385 | 0.0068 | -0.2092 | 167.4265
2 | 1.1972 | 0.00673 | -0.2097 | 177.89
2.5 | 1.255 | 0.00678 | -0.2101 | 185.1032
3 | 1.312 | 0.00691 | -0.2104 | 189.8698
3.5 | 1.3687 | 0.00703 | -0.2106 | 194.6942
4 | 1.4257 | 0.00713 | -0.2109 | 199.9579
4.5 | 1.4809 | 0.00735 | -0.2109 | 201.483
5 | 1.5367 | 0.00749 | -0.2111 | 205.1669
5.5 | 1.5901 | 0.00778 | -0.2109 | 204.383
6 | 1.6396 | 0.00833 | -0.21 | 196.8307
6.5 | 1.6854 | 0.00907 | -0.2085 | 185.8214
7 | 1.7319 | 0.0097 | -0.2071 | 178.5464
7.5 | 1.7784 | 0.01027 | -0.2057 | 173.1646
8 | 1.8219 | 0.01092 | -0.2039 | 166.8407
8.5 | 1.8444 | 0.01247 | -0.1984 | 147.907
9 | 1.8531 | 0.01428 | -0.1906 | 129.7689
9.5 | 1.8562 | 0.01654 | -0.1828 | 112.2249
10 | 1.887 | 0.01781 | -0.1796 | 105.9517
10.5 | 1.9177 | 0.01913 | -0.1767 | 100.2457
11 | 1.9461 | 0.02068 | -0.1736 | 94.1054
11.5 | 1.974 | 0.02229 | -0.1706 | 88.5599
12 | 1.9994 | 0.02414 | -0.1675 | 82.8252
12.5 | 2.0218 | 0.02623 | -0.1643 | 77.0797
13 | 2.0431 | 0.0285 | -0.1611 | 71.6877
13.5 | 2.0601 | 0.03116 | -0.1578 | 66.1136
14 | 2.0782 | 0.0339 | -0.1549 | 61.3038
14.5 | 2.0927 | 0.03708 | -0.1519 | 56.4374
15 | 2.1048 | 0.0406 | -0.1491 | 51.8424
15.5 | 2.1155 | 0.04444 | -0.1465 | 47.6035
16 | 2.1217 | 0.04882 | -0.1439 | 43.4596
16.5 | 2.1258 | 0.05355 | -0.1415 | 39.6975
17 | 2.1282 | 0.05858 | -0.1394 | 36.3298
17.5 | 2.1271 | 0.06408 | -0.1374 | 33.1944
18 | 2.1241 | 0.06991 | -0.1357 | 30.3834
18.5 | 2.1153 | 0.07646 | -0.134 | 27.6654
19 | 2.1008 | 0.08393 | -0.1327 | 25.0304
19.5 | 2.0914 | 0.0908 | -0.1318 | 23.033
20 | 2.0777 | 0.09836 | -0.1313 | 21.1234

## 99. Re 8M Mach 0.10 (1)
BIGFOIL.COM POLAR EXPORT
goe226
GOE 226 (MVA H.36) |  |  |  | Cl Max: | 2.364 | at alpha= | 14.5 | deg
JavaFoil+Calcfoil stall+Eppler ext transition |  |  |  | L/D Max: | 164.875 | at alpha= | 2 | deg
Re: | 8000000 |  |  | Cd Min: | 0.00724 | at alpha= | -5 | deg
Mach: | 0.1 |  |  | Cl=0 at alpha= | -8.7255 | deg
|  |  |  | @ Cl=0.1, Cd= | 0.01339
|  |  |  | @ Cl=0.4, Cd= | 0.0074761
|  |  |  | @ Cl=0.6, Cd= | 0.0075225
alpha (deg) | Cl | Cd | Cm | Cl/Cd
-20 | -0.646 | 0.13739 | -0.107 | -4.703
-19.5 | -0.644 | 0.13399 | -0.106 | -4.805
-19 | -0.634 | 0.1253 | -0.108 | -5.062
-18.5 | -0.622 | 0.11902 | -0.109 | -5.229
-18 | -0.609 | 0.11263 | -0.112 | -5.409
-17.5 | -0.594 | 0.10638 | -0.113 | -5.58
-17 | -0.577 | 0.09978 | -0.116 | -5.781
-16.5 | -0.555 | 0.09694 | -0.115 | -5.727
-16 | -0.533 | 0.09197 | -0.116 | -5.8
-15.5 | -0.51 | 0.08605 | -0.119 | -5.93
-15 | -0.484 | 0.08183 | -0.12 | -5.915
-14.5 | -0.456 | 0.0767 | -0.122 | -5.949
-14 | -0.428 | 0.07044 | -0.125 | -6.07
-13.5 | -0.396 | 0.06519 | -0.128 | -6.076
-13 | -0.363 | 0.05966 | -0.131 | -6.085
-12.5 | -0.328 | 0.05403 | -0.135 | -6.073
-12 | -0.291 | 0.04886 | -0.138 | -5.959
-11.5 | -0.253 | 0.04243 | -0.143 | -5.963
-11 | -0.211 | 0.03975 | -0.144 | -5.305
-10.5 | -0.169 | 0.03287 | -0.151 | -5.149
-10 | -0.124 | 0.02882 | -0.154 | -4.307
-9.5 | -0.077 | 0.02363 | -0.159 | -3.272
-9 | -0.028 | 0.02174 | -0.161 | -1.285
-8.5 | 0.023 | 0.01658 | -0.167 | 1.401
-8 | 0.077 | 0.01424 | -0.171 | 5.389
-7.5 | 0.133 | 0.01217 | -0.176 | 10.914
-7 | 0.198 | 0.00835 | -0.187 | 23.667
-6.5 | 0.258 | 0.00793 | -0.188 | 32.523
-6 | 0.318 | 0.00787 | -0.19 | 40.467
-5.5 | 0.379 | 0.0076 | -0.191 | 49.83
-5 | 0.44 | 0.00724 | -0.192 | 60.707
-4.5 | 0.5 | 0.00758 | -0.192 | 66.028
-4 | 0.562 | 0.00751 | -0.193 | 74.793
-3.5 | 0.623 | 0.00753 | -0.194 | 82.676
-3 | 0.684 | 0.00749 | -0.195 | 91.336
-2.5 | 0.745 | 0.00756 | -0.195 | 98.547
-2 | 0.805 | 0.00728 | -0.196 | 110.644
-1.5 | 0.865 | 0.00757 | -0.197 | 114.303
-1 | 0.925 | 0.00736 | -0.198 | 125.779
-0.5 | 0.985 | 0.0074 | -0.199 | 133.084
0 | 1.052 | 0.00755 | -0.199 | 139.332
0.5 | 1.112 | 0.00769 | -0.2 | 144.655
1 | 1.173 | 0.00776 | -0.201 | 151.178
1.5 | 1.233 | 0.00787 | -0.202 | 156.572
2 | 1.292 | 0.00784 | -0.202 | 164.875
2.5 | 1.352 | 0.00844 | -0.203 | 160.094
3 | 1.411 | 0.01036 | -0.204 | 136.234
3.5 | 1.47 | 0.01094 | -0.204 | 134.396
4 | 1.529 | 0.0113 | -0.205 | 135.288
4.5 | 1.588 | 0.01001 | -0.206 | 158.578
5 | 1.646 | 0.0123 | -0.207 | 133.86
5.5 | 1.704 | 0.01305 | -0.207 | 130.553
6 | 1.762 | 0.01624 | -0.208 | 108.528
6.5 | 1.82 | 0.01713 | -0.209 | 106.209
7 | 1.877 | 0.01752 | -0.209 | 107.084
7.5 | 1.929 | 0.01795 | -0.21 | 107.457
8 | 1.98 | 0.01865 | -0.211 | 106.169
8.5 | 2.03 | 0.01923 | -0.211 | 105.589
9 | 2.079 | 0.02003 | -0.212 | 103.778
9.5 | 2.125 | 0.02075 | -0.213 | 102.396
10 | 2.125 | 0.02186 | -0.209 | 97.198
10.5 | 2.165 | 0.02288 | -0.209 | 94.602
11 | 2.201 | 0.0235 | -0.209 | 93.636
11.5 | 2.236 | 0.02451 | -0.209 | 91.224
12 | 2.268 | 0.02553 | -0.209 | 88.836
12.5 | 2.298 | 0.0267 | -0.209 | 86.071
13 | 2.325 | 0.02789 | -0.21 | 83.371
13.5 | 2.349 | 0.02903 | -0.21 | 80.929
14 | 2.363 | 0.0304 | -0.21 | 77.729
14.5 | 2.364 | 0.03176 | -0.21 | 74.424
15 | 2.36 | 0.03293 | -0.21 | 71.672
15.5 | 2.348 | 0.03417 | -0.21 | 68.717
16 | 2.332 | 0.0361 | -0.21 | 64.601
16.5 | 2.31 | 0.03762 | -0.21 | 61.4
17 | 2.28 | 0.04069 | -0.21 | 56.048
17.5 | 2.244 | 0.04354 | -0.21 | 51.537
18 | 2.204 | 0.04732 | -0.209 | 46.58
18.5 | 2.163 | 0.04933 | -0.209 | 43.844
19 | 2.113 | 0.05409 | -0.208 | 39.058
19.5 | 2.064 | 0.05685 | -0.208 | 36.309

## 100. Re 8M Mach 0.10 (2)
BIGFOIL.COM POLAR EXPORT
goe226
GOE 226 (MVA H.36) |  |  |  | Cl Max: | 2.1217 | at alpha= | 17 | deg
XFOIL ncrit=9 |  |  |  | L/D Max: | 205.146 | at alpha= | 5 | deg
Re: | 8000000 |  |  | Cd Min: | 0.1785 | at alpha= | -20 | deg
Mach: | 0.1 |  |  | Cl=0 at alpha= | -8.124 | deg
|  |  |  | @ Cl=0.1, Cd= | 0.0065551
|  |  |  | @ Cl=0.4, Cd= | 0.0059365
|  |  |  | @ Cl=0.6, Cd= | 0.0064025
alpha (deg) | Cl | Cd | Cm | Cl/Cd
-20 | -0.5121 | 0.1785 | -0.0285 | -2.8689
-19.5 | -0.5171 | 0.16785 | -0.0349 | -3.0807
-19 | -0.5266 | 0.15654 | -0.0416 | -3.364
-18.5 | -0.5344 | 0.14627 | -0.0478 | -3.6535
-18 | -0.5633 | 0.13229 | -0.0564 | -4.2581
-17.5 | -0.605 | 0.11677 | -0.0664 | -5.1811
-17 | -1.0762 | 0.02422 | -0.1729 | -44.4344
-16.5 | -1.0106 | 0.01695 | -0.1885 | -59.6224
-16 | -0.9505 | 0.01513 | -0.1917 | -62.8222
-15.5 | -0.8908 | 0.01365 | -0.194 | -65.2601
-15 | -0.831 | 0.01257 | -0.1954 | -66.1098
-14.5 | -0.7711 | 0.01179 | -0.1963 | -65.4029
-14 | -0.711 | 0.01114 | -0.197 | -63.8241
-13.5 | -0.6508 | 0.01059 | -0.1976 | -61.4542
-13 | -0.5906 | 0.01 | -0.1983 | -59.06
-12.5 | -0.5301 | 0.00937 | -0.199 | -56.5742
-12 | -0.4697 | 0.0089 | -0.1995 | -52.7753
-11.5 | -0.4093 | 0.00855 | -0.1999 | -47.8713
-11 | -0.349 | 0.00827 | -0.2003 | -42.2007
-10.5 | -0.2885 | 0.00803 | -0.2007 | -35.9278
-10 | -0.228 | 0.00777 | -0.2011 | -29.3436
-9.5 | -0.1673 | 0.00745 | -0.2016 | -22.4564
-9 | -0.1067 | 0.00721 | -0.2021 | -14.7989
-8.5 | -0.0458 | 0.007 | -0.2025 | -6.5429
-7.5 | 0.076 | 0.00663 | -0.2035 | 11.463
-7 | 0.1369 | 0.00644 | -0.204 | 21.2578
-6.5 | 0.1978 | 0.00628 | -0.2045 | 31.4968
-6 | 0.2584 | 0.00618 | -0.2049 | 41.8123
-5.5 | 0.3193 | 0.00603 | -0.2054 | 52.9519
-5 | 0.3797 | 0.00596 | -0.2059 | 63.7081
-4.5 | 0.4402 | 0.00589 | -0.2064 | 74.7368
-4 | 0.4999 | 0.00589 | -0.2068 | 84.8727
-3.5 | 0.5565 | 0.00626 | -0.2067 | 88.8978
-3 | 0.6145 | 0.00645 | -0.2068 | 95.2713
-2.5 | 0.6737 | 0.0065 | -0.2071 | 103.6462
-2 | 0.733 | 0.00654 | -0.2075 | 112.0795
-1.5 | 0.7925 | 0.00654 | -0.2079 | 121.1774
-1 | 0.852 | 0.00651 | -0.2084 | 130.8756
-0.5 | 0.9107 | 0.0066 | -0.2087 | 137.9848
0 | 0.9699 | 0.00663 | -0.2091 | 146.2896
0.5 | 1.0287 | 0.0067 | -0.2095 | 153.5373
1 | 1.0871 | 0.00678 | -0.2098 | 160.3392
1.5 | 1.1456 | 0.00683 | -0.2102 | 167.7306
2 | 1.2048 | 0.00676 | -0.2108 | 178.2249
2.5 | 1.263 | 0.00681 | -0.2112 | 185.4626
3 | 1.3203 | 0.00694 | -0.2114 | 190.245
3.5 | 1.3776 | 0.00706 | -0.2116 | 195.1275
4 | 1.4349 | 0.00717 | -0.2119 | 200.1255
4.5 | 1.4905 | 0.00739 | -0.2118 | 201.6915
5 | 1.5468 | 0.00754 | -0.212 | 205.1459
5.5 | 1.6005 | 0.00784 | -0.2117 | 204.1454
6 | 1.6501 | 0.0084 | -0.2107 | 196.4405
6.5 | 1.6958 | 0.00916 | -0.2091 | 185.131
7 | 1.7425 | 0.0098 | -0.2076 | 177.8061
7.5 | 1.7887 | 0.01039 | -0.2061 | 172.1559
8 | 1.8322 | 0.01105 | -0.2041 | 165.81
8.5 | 1.849 | 0.01264 | -0.1974 | 146.2816
9 | 1.8545 | 0.0148 | -0.1892 | 125.3041
9.5 | 1.8608 | 0.01701 | -0.1821 | 109.3945
10 | 1.8917 | 0.01835 | -0.1789 | 103.0899
10.5 | 1.9228 | 0.01973 | -0.1759 | 97.4557
11 | 1.9506 | 0.02137 | -0.1727 | 91.2775
11.5 | 1.9785 | 0.02308 | -0.1697 | 85.7236
12 | 2.0028 | 0.02506 | -0.1664 | 79.9202
12.5 | 2.0252 | 0.02725 | -0.1632 | 74.3193
13 | 2.0452 | 0.02969 | -0.1599 | 68.8851
13.5 | 2.0616 | 0.03256 | -0.1566 | 63.317
14 | 2.0787 | 0.03554 | -0.1536 | 58.489
14.5 | 2.0912 | 0.03903 | -0.1506 | 53.5793
15 | 2.103 | 0.04275 | -0.1479 | 49.193
15.5 | 2.1133 | 0.04672 | -0.1453 | 45.2333
16 | 2.1166 | 0.05157 | -0.1427 | 41.0432
16.5 | 2.1193 | 0.0566 | -0.1404 | 37.4435
17 | 2.1217 | 0.0617 | -0.1383 | 34.3874
17.5 | 2.1174 | 0.06774 | -0.1363 | 31.2578
18 | 2.1113 | 0.07401 | -0.1346 | 28.5272
18.5 | 2.1015 | 0.08082 | -0.1331 | 26.0022
19 | 2.0859 | 0.08859 | -0.132 | 23.5455
19.5 | 2.0748 | 0.09578 | -0.1313 | 21.6621
20 | 2.0583 | 0.10393 | -0.1311 | 19.8047

## 101. Re 8M Mach 0.25 (1)
BIGFOIL.COM POLAR EXPORT
goe226
GOE 226 (MVA H.36) |  |  |  | Cl Max: | 2.335 | at alpha= | 13.5 | deg
JavaFoil+Calcfoil stall+Eppler ext transition |  |  |  | L/D Max: | 166.211 | at alpha= | 2 | deg
Re: | 8000000 |  |  | Cd Min: | 0.00723 | at alpha= | -2 | deg
Mach: | 0.25 |  |  | Cl=0 at alpha= | -8.7255 | deg
|  |  |  | @ Cl=0.1, Cd= | 0.016626
|  |  |  | @ Cl=0.4, Cd= | 0.007399
|  |  |  | @ Cl=0.6, Cd= | 0.0075575
alpha (deg) | Cl | Cd | Cm | Cl/Cd
-20 | -0.466 | 0.15542 | -0.101 | -2.999
-19.5 | -0.488 | 0.14715 | -0.103 | -3.317
-19 | -0.496 | 0.1407 | -0.104 | -3.526
-18.5 | -0.501 | 0.13151 | -0.106 | -3.813
-18 | -0.503 | 0.12445 | -0.108 | -4.045
-17.5 | -0.502 | 0.11722 | -0.11 | -4.284
-17 | -0.497 | 0.11114 | -0.11 | -4.476
-16.5 | -0.49 | 0.1057 | -0.112 | -4.632
-16 | -0.479 | 0.09827 | -0.114 | -4.874
-15.5 | -0.464 | 0.0962 | -0.114 | -4.824
-15 | -0.446 | 0.09061 | -0.115 | -4.927
-14.5 | -0.426 | 0.0865 | -0.115 | -4.921
-14 | -0.402 | 0.08153 | -0.117 | -4.929
-13.5 | -0.377 | 0.0751 | -0.121 | -5.014
-13 | -0.348 | 0.06838 | -0.125 | -5.09
-12.5 | -0.317 | 0.06293 | -0.128 | -5.03
-12 | -0.283 | 0.05671 | -0.133 | -4.995
-11.5 | -0.248 | 0.04932 | -0.14 | -5.025
-11 | -0.209 | 0.0437 | -0.144 | -4.78
-10.5 | -0.168 | 0.03705 | -0.15 | -4.534
-10 | -0.123 | 0.03412 | -0.153 | -3.61
-9.5 | -0.077 | 0.02883 | -0.157 | -2.665
-9 | -0.028 | 0.02584 | -0.16 | -1.08
-8.5 | 0.023 | 0.02161 | -0.165 | 1.068
-8 | 0.077 | 0.01748 | -0.171 | 4.396
-7.5 | 0.133 | 0.0154 | -0.176 | 8.659
-7 | 0.192 | 0.01205 | -0.181 | 15.98
-6.5 | 0.263 | 0.00804 | -0.193 | 32.716
-6 | 0.325 | 0.00794 | -0.195 | 41.012
-5.5 | 0.388 | 0.00734 | -0.196 | 52.915
-5 | 0.451 | 0.00765 | -0.197 | 58.935
-4.5 | 0.513 | 0.00764 | -0.197 | 67.236
-4 | 0.576 | 0.00755 | -0.198 | 76.324
-3.5 | 0.64 | 0.00757 | -0.199 | 84.464
-3 | 0.703 | 0.00752 | -0.2 | 93.452
-2.5 | 0.765 | 0.00756 | -0.201 | 101.204
-2 | 0.827 | 0.00723 | -0.202 | 114.289
-1.5 | 0.888 | 0.00757 | -0.202 | 117.254
-1 | 0.949 | 0.00765 | -0.203 | 124.119
-0.5 | 1.011 | 0.00745 | -0.204 | 135.789
0 | 1.081 | 0.00757 | -0.205 | 142.836
0.5 | 1.142 | 0.00769 | -0.206 | 148.481
1 | 1.204 | 0.00777 | -0.206 | 155.022
1.5 | 1.266 | 0.00789 | -0.207 | 160.365
2 | 1.327 | 0.00798 | -0.208 | 166.211
2.5 | 1.388 | 0.00856 | -0.209 | 162.156
3 | 1.448 | 0.00895 | -0.209 | 161.9
3.5 | 1.509 | 0.01126 | -0.21 | 133.964
4 | 1.569 | 0.0118 | -0.211 | 132.987
4.5 | 1.629 | 0.01021 | -0.211 | 159.614
5 | 1.689 | 0.0128 | -0.212 | 131.94
5.5 | 1.748 | 0.01648 | -0.213 | 106.06
6 | 1.807 | 0.01407 | -0.214 | 128.424
6.5 | 1.866 | 0.01785 | -0.214 | 104.512
7 | 1.924 | 0.01844 | -0.215 | 104.287
7.5 | 1.976 | 0.0192 | -0.216 | 102.909
8 | 1.998 | 0.02 | -0.213 | 99.902
8.5 | 2.034 | 0.021 | -0.213 | 96.882
9 | 2.078 | 0.02203 | -0.213 | 94.339
9.5 | 2.118 | 0.02267 | -0.213 | 93.435
10 | 2.157 | 0.02374 | -0.213 | 90.864
10.5 | 2.192 | 0.02476 | -0.214 | 88.559
11 | 2.226 | 0.02583 | -0.214 | 86.158
11.5 | 2.255 | 0.02701 | -0.214 | 83.471
12 | 2.28 | 0.02827 | -0.214 | 80.669
12.5 | 2.303 | 0.0297 | -0.214 | 77.521
13 | 2.32 | 0.03092 | -0.214 | 75.024
13.5 | 2.335 | 0.03258 | -0.214 | 71.652
14 | 2.333 | 0.03403 | -0.214 | 68.559
14.5 | 2.314 | 0.03624 | -0.214 | 63.843
15 | 2.285 | 0.03733 | -0.215 | 61.225
15.5 | 2.246 | 0.03963 | -0.214 | 56.685
16 | 2.198 | 0.0418 | -0.214 | 52.586
16.5 | 2.136 | 0.04593 | -0.214 | 46.505
17 | 2.065 | 0.05028 | -0.213 | 41.072
17.5 | 1.987 | 0.05492 | -0.212 | 36.182
18 | 1.899 | 0.05958 | -0.211 | 31.879
18.5 | 1.807 | 0.06399 | -0.21 | 28.233

## 102. Re 8M Mach 0.25 (2)
BIGFOIL.COM POLAR EXPORT
goe226
GOE 226 (MVA H.36) |  |  |  | Cl Max: | 2.0848 | at alpha= | 15 | deg
XFOIL ncrit=9 |  |  |  | L/D Max: | 202.953 | at alpha= | 5 | deg
Re: | 8000000 |  |  | Cd Min: | 0.17872 | at alpha= | -19 | deg
Mach: | 0.25 |  |  | Cl=0 at alpha= | -8.0331 | deg
|  |  |  | @ Cl=0.1, Cd= | 0.0067734
|  |  |  | @ Cl=0.4, Cd= | 0.0060546
|  |  |  | @ Cl=0.6, Cd= | 0.0065626
alpha (deg) | Cl | Cd | Cm | Cl/Cd
-19 | -0.4432 | 0.17872 | -0.0342 | -2.4799
-18.5 | -0.4292 | 0.17195 | -0.0385 | -2.4961
-18 | -0.432 | 0.16144 | -0.0445 | -2.6759
-17.5 | -0.4351 | 0.15136 | -0.0504 | -2.8746
-17 | -0.444 | 0.14059 | -0.0567 | -3.1581
-16.5 | -0.4589 | 0.12924 | -0.0637 | -3.5508
-16 | -0.4735 | 0.11843 | -0.0705 | -3.9981
-15.5 | -0.4891 | 0.1078 | -0.0776 | -4.5371
-15 | -0.5471 | 0.09116 | -0.0903 | -6.0015
-14 | -0.7895 | 0.01493 | -0.206 | -52.8801
-13.5 | -0.7212 | 0.01329 | -0.208 | -54.2664
-13 | -0.6536 | 0.01219 | -0.2087 | -53.6177
-12.5 | -0.5863 | 0.0113 | -0.2091 | -51.885
-12 | -0.5196 | 0.01047 | -0.2095 | -49.6275
-11.5 | -0.4533 | 0.00968 | -0.2099 | -46.8285
-11 | -0.3873 | 0.00915 | -0.2099 | -42.3279
-10.5 | -0.3216 | 0.00873 | -0.2099 | -36.8385
-10 | -0.2562 | 0.00838 | -0.2099 | -30.5728
-9.5 | -0.1909 | 0.00808 | -0.2099 | -23.6262
-9 | -0.1256 | 0.00765 | -0.2102 | -16.4183
-8.5 | -0.0606 | 0.00734 | -0.2103 | -8.2561
-8 | 0.0043 | 0.00707 | -0.2105 | 0.6082
-7.5 | 0.0689 | 0.00687 | -0.2107 | 10.0291
-7 | 0.1333 | 0.00667 | -0.211 | 19.985
-6.5 | 0.1977 | 0.00644 | -0.2113 | 30.6988
-6 | 0.2615 | 0.00631 | -0.2116 | 41.4422
-5.5 | 0.3253 | 0.00618 | -0.212 | 52.6375
-5 | 0.3887 | 0.00606 | -0.2123 | 64.1419
-4.5 | 0.4515 | 0.00603 | -0.2126 | 74.8756
-4 | 0.5131 | 0.00611 | -0.2128 | 83.9771
-3.5 | 0.5714 | 0.00653 | -0.2125 | 87.5038
-3 | 0.6328 | 0.0066 | -0.2127 | 95.8788
-2.5 | 0.6948 | 0.00662 | -0.2131 | 104.9547
-2 | 0.7564 | 0.00666 | -0.2134 | 113.5736
-1.5 | 0.8183 | 0.00665 | -0.2138 | 123.0526
-1 | 0.88 | 0.00664 | -0.2142 | 132.5301
-0.5 | 0.9413 | 0.0067 | -0.2146 | 140.4925
0 | 1.0027 | 0.00674 | -0.2149 | 148.7685
0.5 | 1.0634 | 0.00685 | -0.2152 | 155.2409
1 | 1.1241 | 0.00693 | -0.2155 | 162.2078
1.5 | 1.1853 | 0.00697 | -0.2159 | 170.0574
2 | 1.2467 | 0.00692 | -0.2164 | 180.159
2.5 | 1.307 | 0.00701 | -0.2167 | 186.4479
3 | 1.3666 | 0.00715 | -0.2168 | 191.1329
3.5 | 1.4268 | 0.00725 | -0.217 | 196.8
4 | 1.486 | 0.00741 | -0.217 | 200.5398
4.5 | 1.5441 | 0.00763 | -0.2169 | 202.3722
5 | 1.6013 | 0.00789 | -0.2166 | 202.9531
5.5 | 1.6562 | 0.00826 | -0.2159 | 200.5085
6 | 1.7061 | 0.00891 | -0.2143 | 191.4815
6.5 | 1.752 | 0.0097 | -0.212 | 180.6186
7 | 1.7993 | 0.01034 | -0.2099 | 174.0135
7.5 | 1.8426 | 0.01108 | -0.2071 | 166.2996
8 | 1.8765 | 0.01184 | -0.2025 | 158.4882
8.5 | 1.8815 | 0.01411 | -0.1938 | 133.3451
9 | 1.8647 | 0.01809 | -0.1832 | 103.079
9.5 | 1.886 | 0.02002 | -0.1787 | 94.2058
10 | 1.9148 | 0.02187 | -0.1751 | 87.5537
10.5 | 1.944 | 0.02378 | -0.1717 | 81.7494
11 | 1.9686 | 0.02604 | -0.168 | 75.5991
11.5 | 1.9933 | 0.0284 | -0.1646 | 70.1866
12 | 2.0127 | 0.03127 | -0.1609 | 64.3652
12.5 | 2.0323 | 0.03431 | -0.1575 | 59.2335
13 | 2.0474 | 0.03787 | -0.1541 | 54.0639
13.5 | 2.0622 | 0.04159 | -0.151 | 49.584
14 | 2.0724 | 0.04592 | -0.1479 | 45.1307
14.5 | 2.0783 | 0.05076 | -0.1449 | 40.9437
15 | 2.0848 | 0.05567 | -0.1423 | 37.4493
15.5 | 2.0829 | 0.06157 | -0.1397 | 33.8298
16 | 2.0788 | 0.0678 | -0.1373 | 30.6608
16.5 | 2.0734 | 0.07433 | -0.1353 | 27.8945
17 | 2.0634 | 0.08144 | -0.1335 | 25.3364
17.5 | 2.0518 | 0.08893 | -0.1321 | 23.0721
18 | 2.0326 | 0.09748 | -0.1313 | 20.8515
18.5 | 2.0139 | 0.10621 | -0.1311 | 18.9615
19 | 2 | 0.11435 | -0.1314 | 17.4902
19.5 | 1.9813 | 0.12332 | -0.1324 | 16.0663
20 | 1.967 | 0.13179 | -0.1338 | 14.9253

## 103. Re 8M Mach 0.50 (1)
BIGFOIL.COM POLAR EXPORT
goe226
GOE 226 (MVA H.36) |  |  |  | Cl Max: | 2.161 | at alpha= | 9 | deg
JavaFoil+Calcfoil stall+Eppler ext transition |  |  |  | L/D Max: | 159.397 | at alpha= | 2 | deg
Re: | 8000000 |  |  | Cd Min: | 0.00784 | at alpha= | -1.5 | deg
Mach: | 0.5 |  |  | Cl=0 at alpha= | -8.7386 | deg
|  |  |  | @ Cl=0.1, Cd= | 0.036142
|  |  |  | @ Cl=0.4, Cd= | 0.01297
|  |  |  | @ Cl=0.6, Cd= | 0.0087422
alpha (deg) | Cl | Cd | Cm | Cl/Cd
-20 | -0.608 | 0.14683 | -0.119 | -4.144
-19.5 | -0.582 | 0.14445 | -0.118 | -4.026
-19 | -0.555 | 0.13829 | -0.116 | -4.012
-18.5 | -0.528 | 0.13327 | -0.118 | -3.965
-18 | -0.502 | 0.12961 | -0.118 | -3.873
-17.5 | -0.476 | 0.14187 | -0.118 | -3.352
-17 | -0.449 | 0.12996 | -0.12 | -3.458
-16.5 | -0.423 | 0.12356 | -0.12 | -3.421
-16 | -0.396 | 0.11375 | -0.121 | -3.484
-15.5 | -0.369 | 0.10882 | -0.12 | -3.393
-15 | -0.342 | 0.10655 | -0.119 | -3.209
-14.5 | -0.314 | 0.10243 | -0.116 | -3.07
-14 | -0.287 | 0.09913 | -0.113 | -2.895
-13.5 | -0.26 | 0.09468 | -0.113 | -2.746
-13 | -0.233 | 0.09134 | -0.113 | -2.551
-12.5 | -0.206 | 0.09182 | -0.112 | -2.242
-12 | -0.179 | 0.08438 | -0.113 | -2.119
-11.5 | -0.152 | 0.08579 | -0.114 | -1.769
-11 | -0.125 | 0.07534 | -0.116 | -1.654
-10.5 | -0.097 | 0.07185 | -0.115 | -1.355
-10 | -0.07 | 0.06438 | -0.12 | -1.09
-9.5 | -0.043 | 0.05892 | -0.127 | -0.728
-9 | -0.023 | 0.05251 | -0.133 | -0.438
-8.5 | 0.021 | 0.0465 | -0.141 | 0.448
-8 | 0.073 | 0.03835 | -0.156 | 1.894
-7.5 | 0.129 | 0.03377 | -0.166 | 3.834
-7 | 0.192 | 0.02689 | -0.177 | 7.123
-6.5 | 0.258 | 0.02042 | -0.187 | 12.623
-6 | 0.329 | 0.01559 | -0.196 | 21.074
-5.5 | 0.4 | 0.01297 | -0.202 | 30.858
-5 | 0.495 | 0.00953 | -0.218 | 51.904
-4.5 | 0.569 | 0.00919 | -0.22 | 61.884
-4 | 0.641 | 0.00815 | -0.222 | 78.635
-3.5 | 0.712 | 0.0081 | -0.223 | 87.973
-3 | 0.784 | 0.00802 | -0.223 | 97.727
-2.5 | 0.853 | 0.00815 | -0.224 | 104.692
-2 | 0.921 | 0.00815 | -0.225 | 112.997
-1.5 | 0.991 | 0.00784 | -0.226 | 126.263
-1 | 1.058 | 0.00819 | -0.227 | 129.197
-0.5 | 1.127 | 0.0082 | -0.228 | 137.428
0 | 1.204 | 0.00827 | -0.229 | 145.626
0.5 | 1.273 | 0.00847 | -0.23 | 150.226
1 | 1.341 | 0.00863 | -0.231 | 155.435
1.5 | 1.409 | 0.01048 | -0.232 | 134.445
2 | 1.476 | 0.00926 | -0.232 | 159.397
2.5 | 1.543 | 0.00979 | -0.233 | 157.527
3 | 1.609 | 0.01059 | -0.234 | 151.959
3.5 | 1.675 | 0.0136 | -0.235 | 123.189
4 | 1.74 | 0.0144 | -0.236 | 120.857
4.5 | 1.805 | 0.01498 | -0.237 | 120.465
5 | 1.826 | 0.02044 | -0.232 | 89.315
5.5 | 1.885 | 0.02149 | -0.232 | 87.703
6 | 1.943 | 0.02268 | -0.232 | 85.682
6.5 | 2 | 0.02398 | -0.233 | 83.41
7 | 2.053 | 0.02519 | -0.233 | 81.496
7.5 | 2.093 | 0.02689 | -0.233 | 77.841
8 | 2.126 | 0.0285 | -0.234 | 74.585
8.5 | 2.149 | 0.03028 | -0.234 | 70.984
9 | 2.161 | 0.03267 | -0.234 | 66.152
9.5 | 2.156 | 0.03453 | -0.234 | 62.43
10 | 2.125 | 0.03704 | -0.233 | 57.363
10.5 | 2.053 | 0.04044 | -0.233 | 50.763
11 | 1.881 | 0.04437 | -0.232 | 42.398
11.5 | 1.321 | 0.04875 | -0.232 | 27.096
12 | 1.347 | 0.05346 | -0.231 | 25.188
12.5 | 1.367 | 0.06164 | -0.229 | 22.172
13 | 1.388 | 0.06847 | -0.227 | 20.269
13.5 | 1.408 | 0.07624 | -0.225 | 18.472
14 | 1.43 | 0.0863 | -0.223 | 16.57

## 104. Re 8M Mach 0.50 (2)
BIGFOIL.COM POLAR EXPORT
goe226
GOE 226 (MVA H.36) |  |  |  | Cl Max: | 2.0525 | at alpha= | 8 | deg
XFOIL ncrit=9 |  |  |  | L/D Max: | 194.715 | at alpha= | 4 | deg
Re: | 8000000 |  |  | Cd Min: | 0.23147 | at alpha= | -20 | deg
Mach: | 0.5 |  |  | Cl=0 at alpha= | -7.5711 | deg
|  |  |  | @ Cl=0.1, Cd= | 0.0083284
|  |  |  | @ Cl=0.4, Cd= | 0.0068154
|  |  |  | @ Cl=0.6, Cd= | 0.0072458
alpha (deg) | Cl | Cd | Cm | Cl/Cd
-20 | -0.4043 | 0.23147 | -0.0228 | -1.7467
-19.5 | -0.3801 | 0.22414 | -0.0278 | -1.6958
-19 | -0.3566 | 0.21659 | -0.0328 | -1.6464
-18.5 | -0.3364 | 0.20786 | -0.038 | -1.6184
-18 | -0.3162 | 0.19949 | -0.043 | -1.585
-17.5 | -0.2933 | 0.1924 | -0.0475 | -1.5244
-17 | -0.2744 | 0.18418 | -0.0522 | -1.4898
-16.5 | -0.2567 | 0.17587 | -0.057 | -1.4596
-16 | -0.234 | 0.16916 | -0.0611 | -1.3833
-15.5 | -0.2174 | 0.16122 | -0.0655 | -1.3485
-15 | -0.2004 | 0.1535 | -0.0699 | -1.3055
-14.5 | -0.1794 | 0.14695 | -0.0736 | -1.2208
-14 | -0.1695 | 0.13836 | -0.0783 | -1.2251
-13.5 | -0.148 | 0.13229 | -0.0818 | -1.1188
-13 | -0.1304 | 0.12566 | -0.0855 | -1.0377
-12.5 | -0.1228 | 0.11739 | -0.0901 | -1.0461
-12 | -0.1023 | 0.11149 | -0.0935 | -0.91757
-11.5 | -0.0939 | 0.10379 | -0.098 | -0.90471
-11 | -0.09 | 0.09559 | -0.1032 | -0.94152
-10.5 | -0.0809 | 0.08832 | -0.108 | -0.91599
-10 | -0.1155 | 0.0756 | -0.1184 | -1.5278
-9.5 | -0.1212 | 0.06696 | -0.1261 | -1.81
-9 | -0.1357 | 0.05736 | -0.1361 | -2.3658
-8.5 | -0.1486 | 0.04434 | -0.1589 | -3.3514
-8 | -0.0802 | 0.01281 | -0.2386 | -6.2607
-7.5 | 0.0133 | 0.0095 | -0.2435 | 1.4
-7 | 0.0998 | 0.00833 | -0.2435 | 11.9808
-6.5 | 0.1835 | 0.00765 | -0.2429 | 23.9869
-6 | 0.2649 | 0.00725 | -0.2423 | 36.5379
-5.5 | 0.3449 | 0.00688 | -0.2418 | 50.1308
-5 | 0.4217 | 0.00679 | -0.2412 | 62.106
-4.5 | 0.4897 | 0.00731 | -0.2396 | 66.9904
-4 | 0.5646 | 0.00726 | -0.2393 | 77.7686
-3.5 | 0.6392 | 0.00723 | -0.2391 | 88.4094
-3 | 0.7133 | 0.00719 | -0.2391 | 99.2072
-2.5 | 0.787 | 0.00717 | -0.2391 | 109.7629
-2 | 0.8597 | 0.00721 | -0.2392 | 119.2372
-1.5 | 0.9322 | 0.00724 | -0.2393 | 128.7569
-1 | 1.0048 | 0.00725 | -0.2395 | 138.5931
-0.5 | 1.0768 | 0.00727 | -0.2397 | 148.1155
0 | 1.1475 | 0.00741 | -0.2397 | 154.8583
0.5 | 1.2191 | 0.0075 | -0.2397 | 162.5467
1 | 1.29 | 0.00764 | -0.2396 | 168.8482
1.5 | 1.3599 | 0.00781 | -0.2394 | 174.1229
2 | 1.4296 | 0.00799 | -0.239 | 178.9237
2.5 | 1.5014 | 0.00801 | -0.239 | 187.4407
3 | 1.5713 | 0.00819 | -0.2385 | 191.8559
3.5 | 1.6383 | 0.00849 | -0.2373 | 192.9682
4 | 1.7057 | 0.00876 | -0.236 | 194.7146
4.5 | 1.7661 | 0.00926 | -0.2334 | 190.7235
5 | 1.8125 | 0.0099 | -0.2282 | 183.0808
5.5 | 1.8497 | 0.01121 | -0.2221 | 165.0045
6 | 1.886 | 0.0128 | -0.2163 | 147.3438
6.5 | 1.9269 | 0.01444 | -0.2114 | 133.4418
7 | 1.9738 | 0.01592 | -0.2073 | 123.9824
7.5 | 2.0173 | 0.01767 | -0.2029 | 114.1653
8 | 2.0525 | 0.01991 | -0.1976 | 103.0889
9 | 1.9808 | 0.03343 | -0.1768 | 59.2522
9.5 | 1.9312 | 0.04259 | -0.1685 | 45.344
10 | 1.9421 | 0.04774 | -0.1643 | 40.6808
10.5 | 1.9554 | 0.05264 | -0.1607 | 37.1467
11 | 1.9599 | 0.0585 | -0.1567 | 33.5026
11.5 | 1.9612 | 0.06474 | -0.1529 | 30.2935
12 | 1.9575 | 0.07161 | -0.1494 | 27.3356
12.5 | 1.9486 | 0.0791 | -0.1464 | 24.6346
13 | 1.9369 | 0.08711 | -0.1439 | 22.2351

## 105. Re 10M Mach 0.00 (1)
BIGFOIL.COM POLAR EXPORT
goe226
GOE 226 (MVA H.36) |  |  |  | Cl Max: | 2.373 | at alpha= | 14.5 | deg
JavaFoil+Calcfoil stall+Eppler ext transition |  |  |  | L/D Max: | 162.323 | at alpha= | 4.5 | deg
Re: | 10000000 |  |  | Cd Min: | 0.0071 | at alpha= | -2.5 | deg
Mach: | 0 |  |  | Cl=0 at alpha= | -8.7255 | deg
|  |  |  | @ Cl=0.1, Cd= | 0.011712
|  |  |  | @ Cl=0.4, Cd= | 0.0072098
|  |  |  | @ Cl=0.6, Cd= | 0.00734
alpha (deg) | Cl | Cd | Cm | Cl/Cd
-20 | -0.667 | 0.13327 | -0.107 | -5.004
-19.5 | -0.663 | 0.12773 | -0.109 | -5.193
-19 | -0.652 | 0.11977 | -0.111 | -5.446
-18.5 | -0.639 | 0.11355 | -0.113 | -5.625
-18 | -0.624 | 0.10684 | -0.115 | -5.838
-17.5 | -0.607 | 0.10103 | -0.117 | -6.007
-17 | -0.588 | 0.09541 | -0.118 | -6.16
-16.5 | -0.565 | 0.09195 | -0.118 | -6.149
-16 | -0.541 | 0.08889 | -0.118 | -6.087
-15.5 | -0.517 | 0.08297 | -0.12 | -6.228
-15 | -0.49 | 0.0775 | -0.123 | -6.327
-14.5 | -0.462 | 0.07199 | -0.125 | -6.419
-14 | -0.432 | 0.06639 | -0.128 | -6.506
-13.5 | -0.4 | 0.06117 | -0.131 | -6.542
-13 | -0.367 | 0.05569 | -0.134 | -6.581
-12.5 | -0.331 | 0.05 | -0.138 | -6.625
-12 | -0.293 | 0.04564 | -0.14 | -6.425
-11.5 | -0.255 | 0.03907 | -0.145 | -6.523
-11 | -0.213 | 0.03458 | -0.149 | -6.174
-10.5 | -0.171 | 0.02868 | -0.154 | -5.961
-10 | -0.125 | 0.02624 | -0.156 | -4.759
-9.5 | -0.077 | 0.02215 | -0.16 | -3.499
-9 | -0.028 | 0.01993 | -0.162 | -1.407
-8.5 | 0.023 | 0.01616 | -0.168 | 1.44
-8 | 0.077 | 0.01342 | -0.172 | 5.742
-7.5 | 0.138 | 0.00889 | -0.185 | 15.57
-7 | 0.197 | 0.00791 | -0.186 | 24.948
-6.5 | 0.257 | 0.00771 | -0.188 | 33.326
-6 | 0.317 | 0.00758 | -0.189 | 41.782
-5.5 | 0.377 | 0.00724 | -0.19 | 52.064
-5 | 0.438 | 0.00716 | -0.191 | 61.156
-4.5 | 0.498 | 0.00735 | -0.191 | 67.764
-4 | 0.559 | 0.00734 | -0.192 | 76.155
-3.5 | 0.62 | 0.00734 | -0.193 | 84.442
-3 | 0.681 | 0.00734 | -0.194 | 92.737
-2.5 | 0.741 | 0.0071 | -0.195 | 104.371
-2 | 0.801 | 0.0074 | -0.195 | 108.22
-1.5 | 0.861 | 0.00711 | -0.196 | 121.086
-1 | 0.921 | 0.0072 | -0.197 | 127.878
-0.5 | 0.98 | 0.00732 | -0.198 | 133.922
0 | 1.047 | 0.00735 | -0.198 | 142.543
0.5 | 1.107 | 0.00746 | -0.199 | 148.401
1 | 1.167 | 0.00754 | -0.2 | 154.688
1.5 | 1.227 | 0.00789 | -0.201 | 155.479
2 | 1.286 | 0.00945 | -0.201 | 136.032
2.5 | 1.345 | 0.00991 | -0.202 | 135.697
3 | 1.404 | 0.01042 | -0.203 | 134.787
3.5 | 1.463 | 0.0109 | -0.203 | 134.277
4 | 1.522 | 0.0113 | -0.204 | 134.619
4.5 | 1.58 | 0.00973 | -0.205 | 162.323
5 | 1.638 | 0.01199 | -0.206 | 136.663
5.5 | 1.696 | 0.01519 | -0.206 | 111.643
6 | 1.754 | 0.01561 | -0.207 | 112.367
6.5 | 1.811 | 0.01635 | -0.208 | 110.808
7 | 1.868 | 0.01667 | -0.208 | 112.042
7.5 | 1.92 | 0.0173 | -0.209 | 111.042
8 | 1.972 | 0.01781 | -0.21 | 110.733
8.5 | 2.022 | 0.01853 | -0.21 | 109.081
9 | 2.07 | 0.01915 | -0.211 | 108.115
9.5 | 2.117 | 0.01991 | -0.211 | 106.323
10 | 2.162 | 0.02043 | -0.212 | 105.816
10.5 | 2.205 | 0.0212 | -0.213 | 104.047
11 | 2.2 | 0.02252 | -0.209 | 97.716
11.5 | 2.235 | 0.02321 | -0.208 | 96.291
12 | 2.269 | 0.02422 | -0.209 | 93.668
12.5 | 2.299 | 0.02518 | -0.209 | 91.313
13 | 2.328 | 0.02634 | -0.209 | 88.395
13.5 | 2.354 | 0.02745 | -0.209 | 85.743
14 | 2.369 | 0.02856 | -0.21 | 82.963
14.5 | 2.373 | 0.02988 | -0.21 | 79.4
15 | 2.372 | 0.03077 | -0.21 | 77.085
15.5 | 2.365 | 0.03233 | -0.21 | 73.158
16 | 2.352 | 0.03353 | -0.21 | 70.143
16.5 | 2.333 | 0.03592 | -0.21 | 64.947
17 | 2.307 | 0.03855 | -0.209 | 59.851
17.5 | 2.278 | 0.04086 | -0.209 | 55.754
18 | 2.245 | 0.04405 | -0.209 | 50.957
18.5 | 2.207 | 0.04599 | -0.209 | 48.001
19 | 2.167 | 0.04987 | -0.208 | 43.442
19.5 | 2.123 | 0.05283 | -0.208 | 40.18

## 106. Re 10M Mach 0.00 (2)
BIGFOIL.COM POLAR EXPORT
goe226
GOE 226 (MVA H.36) |  |  |  | Cl Max: | 2.1587 | at alpha= | 17 | deg
XFOIL ncrit=9 |  |  |  | L/D Max: | 209.646 | at alpha= | 5 | deg
Re: | 10000000 |  |  | Cd Min: | 0.17118 | at alpha= | -20 | deg
Mach: | 0 |  |  | Cl=0 at alpha= | -8.1459 | deg
|  |  |  | @ Cl=0.1, Cd= | 0.0062902
|  |  |  | @ Cl=0.4, Cd= | 0.0057571
|  |  |  | @ Cl=0.6, Cd= | 0.0062839
alpha (deg) | Cl | Cd | Cm | Cl/Cd
-20 | -0.5401 | 0.17118 | -0.0314 | -3.1552
-19.5 | -0.5545 | 0.15882 | -0.0388 | -3.4914
-19 | -0.5653 | 0.14796 | -0.0455 | -3.8206
-18.5 | -0.59 | 0.13474 | -0.0536 | -4.3788
-18 | -1.1692 | 0.02253 | -0.1732 | -51.8953
-17.5 | -1.1061 | 0.01647 | -0.1863 | -67.1585
-17 | -1.0484 | 0.01504 | -0.1888 | -69.7074
-16.5 | -0.9907 | 0.014 | -0.1905 | -70.7643
-16 | -0.9326 | 0.01306 | -0.1918 | -71.4089
-15.5 | -0.8744 | 0.01205 | -0.1932 | -72.5643
-15 | -0.8161 | 0.01124 | -0.1942 | -72.6068
-14.5 | -0.7574 | 0.01057 | -0.1951 | -71.6556
-14 | -0.6986 | 0.01007 | -0.1957 | -69.3744
-13.5 | -0.6395 | 0.00963 | -0.1963 | -66.4071
-13 | -0.5802 | 0.00923 | -0.1968 | -62.8602
-12.5 | -0.5209 | 0.00875 | -0.1975 | -59.5314
-12 | -0.4616 | 0.00835 | -0.198 | -55.2814
-11.5 | -0.4021 | 0.00803 | -0.1986 | -50.0747
-11 | -0.3425 | 0.00777 | -0.199 | -44.0798
-10.5 | -0.2829 | 0.00757 | -0.1995 | -37.3712
-10 | -0.2231 | 0.00738 | -0.1999 | -30.2304
-9.5 | -0.1631 | 0.00713 | -0.2004 | -22.8752
-9 | -0.103 | 0.00688 | -0.2009 | -14.9709
-8.5 | -0.0427 | 0.00666 | -0.2015 | -6.4114
-8 | 0.0176 | 0.00649 | -0.202 | 2.7119
-7.5 | 0.0778 | 0.00636 | -0.2024 | 12.2327
-7 | 0.1382 | 0.00617 | -0.203 | 22.3987
-6.5 | 0.1984 | 0.00604 | -0.2035 | 32.8477
-6 | 0.2588 | 0.00591 | -0.204 | 43.7902
-5.5 | 0.3187 | 0.00585 | -0.2045 | 54.4786
-5 | 0.3789 | 0.00575 | -0.205 | 65.8957
-4.5 | 0.4382 | 0.00577 | -0.2054 | 75.9445
-4 | 0.4953 | 0.00605 | -0.2054 | 81.8678
-3.5 | 0.5529 | 0.00626 | -0.2056 | 88.3227
-2.5 | 0.6711 | 0.00632 | -0.2063 | 106.1867
-2 | 0.7302 | 0.00633 | -0.2068 | 115.3555
-1.5 | 0.7894 | 0.00633 | -0.2072 | 124.7077
-1 | 0.8483 | 0.00633 | -0.2076 | 134.0126
-0.5 | 0.9073 | 0.00634 | -0.2081 | 143.1073
0 | 0.9659 | 0.0064 | -0.2085 | 150.9219
0.5 | 1.0242 | 0.00648 | -0.2088 | 158.0556
1 | 1.0827 | 0.00652 | -0.2092 | 166.0583
1.5 | 1.1411 | 0.00655 | -0.2096 | 174.2137
2 | 1.1996 | 0.00652 | -0.2102 | 183.9877
2.5 | 1.2571 | 0.0066 | -0.2105 | 190.4697
3 | 1.3146 | 0.00668 | -0.2109 | 196.7964
3.5 | 1.3721 | 0.00675 | -0.2112 | 203.2741
4 | 1.4277 | 0.00697 | -0.2113 | 204.835
4.5 | 1.4842 | 0.00709 | -0.2115 | 209.3371
5 | 1.5388 | 0.00734 | -0.2115 | 209.6458
5.5 | 1.5895 | 0.00784 | -0.2108 | 202.7423
6 | 1.638 | 0.00846 | -0.2097 | 193.617
6.5 | 1.6855 | 0.00908 | -0.2085 | 185.6278
7 | 1.7348 | 0.00954 | -0.2076 | 181.8449
7.5 | 1.7821 | 0.01007 | -0.2064 | 176.9712
8 | 1.8188 | 0.01114 | -0.2034 | 163.2675
8.5 | 1.8365 | 0.01279 | -0.1969 | 143.5887
9 | 1.8366 | 0.01513 | -0.1878 | 121.388
9.5 | 1.8689 | 0.01615 | -0.1846 | 115.7214
10 | 1.9024 | 0.01691 | -0.1818 | 112.5015
10.5 | 1.9334 | 0.01817 | -0.1787 | 106.4062
11 | 1.964 | 0.01952 | -0.1758 | 100.6148
11.5 | 1.9923 | 0.02106 | -0.1728 | 94.6011
12 | 2.0184 | 0.0228 | -0.1697 | 88.5263
12.5 | 2.0426 | 0.02471 | -0.1665 | 82.6629
13 | 2.0635 | 0.02693 | -0.1632 | 76.6246
13.5 | 2.0841 | 0.02924 | -0.1601 | 71.2756
14 | 2.1007 | 0.03198 | -0.1568 | 65.6879
14.5 | 2.1168 | 0.03493 | -0.1538 | 60.6012
15 | 2.1299 | 0.03825 | -0.1509 | 55.6837
15.5 | 2.1394 | 0.04209 | -0.1481 | 50.8292
16 | 2.1486 | 0.04608 | -0.1455 | 46.6276
16.5 | 2.1567 | 0.05025 | -0.1431 | 42.9194
17 | 2.1587 | 0.05527 | -0.1408 | 39.0574
17.5 | 2.1568 | 0.06073 | -0.1386 | 35.5146
18 | 2.1545 | 0.06636 | -0.1366 | 32.4668
18.5 | 2.1479 | 0.07263 | -0.1349 | 29.5732
19 | 2.1398 | 0.07909 | -0.1334 | 27.0553
19.5 | 2.1305 | 0.08586 | -0.1323 | 24.8137
20 | 2.1134 | 0.0937 | -0.1314 | 22.555

## 107. Re 10M Mach 0.10 (1)
BIGFOIL.COM POLAR EXPORT
goe226
GOE 226 (MVA H.36) |  |  |  | Cl Max: | 2.368 | at alpha= | 14.5 | deg
JavaFoil+Calcfoil stall+Eppler ext transition |  |  |  | L/D Max: | 162.612 | at alpha= | 4.5 | deg
Re: | 10000000 |  |  | Cd Min: | 0.00711 | at alpha= | -2.5 | deg
Mach: | 0.1 |  |  | Cl=0 at alpha= | -8.7255 | deg
|  |  |  | @ Cl=0.1, Cd= | 0.01325
|  |  |  | @ Cl=0.4, Cd= | 0.0072028
|  |  |  | @ Cl=0.6, Cd= | 0.0073662
alpha (deg) | Cl | Cd | Cm | Cl/Cd
-20 | -0.647 | 0.13599 | -0.107 | -4.755
-19.5 | -0.644 | 0.1329 | -0.106 | -4.845
-19 | -0.635 | 0.12272 | -0.11 | -5.177
-18.5 | -0.624 | 0.11635 | -0.112 | -5.363
-18 | -0.611 | 0.10935 | -0.114 | -5.586
-17.5 | -0.596 | 0.10338 | -0.116 | -5.761
-17 | -0.578 | 0.09737 | -0.117 | -5.936
-16.5 | -0.557 | 0.09402 | -0.117 | -5.925
-16 | -0.535 | 0.08977 | -0.118 | -5.958
-15.5 | -0.511 | 0.0847 | -0.12 | -6.033
-15 | -0.485 | 0.07951 | -0.122 | -6.104
-14.5 | -0.458 | 0.07385 | -0.124 | -6.203
-14 | -0.429 | 0.06809 | -0.127 | -6.296
-13.5 | -0.398 | 0.0623 | -0.13 | -6.384
-13 | -0.364 | 0.05743 | -0.133 | -6.345
-12.5 | -0.331 | 0.04965 | -0.139 | -6.665
-12 | -0.292 | 0.04687 | -0.14 | -6.237
-11.5 | -0.254 | 0.04042 | -0.145 | -6.287
-11 | -0.213 | 0.03573 | -0.149 | -5.961
-10.5 | -0.171 | 0.02972 | -0.154 | -5.744
-10 | -0.125 | 0.02714 | -0.156 | -4.596
-9.5 | -0.078 | 0.02279 | -0.16 | -3.402
-9 | -0.028 | 0.02054 | -0.162 | -1.366
-8.5 | 0.023 | 0.01682 | -0.168 | 1.383
-8 | 0.077 | 0.0138 | -0.172 | 5.592
-7.5 | 0.133 | 0.01246 | -0.176 | 10.673
-7 | 0.198 | 0.00795 | -0.187 | 24.929
-6.5 | 0.258 | 0.00775 | -0.189 | 33.283
-6 | 0.318 | 0.00761 | -0.19 | 41.846
-5.5 | 0.379 | 0.00722 | -0.191 | 52.487
-5 | 0.44 | 0.00717 | -0.192 | 61.296
-4.5 | 0.501 | 0.00737 | -0.192 | 67.895
-4 | 0.562 | 0.00736 | -0.193 | 76.333
-3.5 | 0.623 | 0.00737 | -0.194 | 84.556
-3 | 0.684 | 0.00736 | -0.195 | 92.994
-2.5 | 0.745 | 0.00711 | -0.196 | 104.728
-2 | 0.805 | 0.00741 | -0.196 | 108.536
-1.5 | 0.865 | 0.00712 | -0.197 | 121.532
-1 | 0.925 | 0.00721 | -0.198 | 128.341
-0.5 | 0.985 | 0.00733 | -0.199 | 134.446
0 | 1.052 | 0.00735 | -0.199 | 143.094
0.5 | 1.112 | 0.00747 | -0.2 | 148.982
1 | 1.173 | 0.00755 | -0.201 | 155.281
1.5 | 1.233 | 0.00791 | -0.202 | 155.743
2 | 1.292 | 0.0095 | -0.202 | 136.094
2.5 | 1.352 | 0.00996 | -0.203 | 135.7
3 | 1.411 | 0.01047 | -0.204 | 134.744
3.5 | 1.47 | 0.01109 | -0.204 | 132.535
4 | 1.529 | 0.0114 | -0.205 | 134.172
4.5 | 1.588 | 0.00976 | -0.206 | 162.612
5 | 1.646 | 0.01207 | -0.207 | 136.413
5.5 | 1.704 | 0.01534 | -0.207 | 111.086
6 | 1.762 | 0.01574 | -0.208 | 111.952
6.5 | 1.82 | 0.01649 | -0.209 | 110.335
7 | 1.877 | 0.01683 | -0.209 | 111.511
7.5 | 1.929 | 0.01748 | -0.21 | 110.332
8 | 1.98 | 0.01812 | -0.211 | 109.283
8.5 | 2.03 | 0.01868 | -0.211 | 108.702
9 | 2.079 | 0.0193 | -0.212 | 107.681
9.5 | 2.125 | 0.02009 | -0.212 | 105.798
10 | 2.17 | 0.02063 | -0.213 | 105.182
10.5 | 2.168 | 0.02202 | -0.209 | 98.44
11 | 2.204 | 0.02274 | -0.209 | 96.932
11.5 | 2.24 | 0.02362 | -0.209 | 94.805
12 | 2.272 | 0.02452 | -0.21 | 92.641
12.5 | 2.302 | 0.0257 | -0.21 | 89.591
13 | 2.329 | 0.02672 | -0.21 | 87.158
13.5 | 2.353 | 0.02789 | -0.21 | 84.372
14 | 2.367 | 0.02906 | -0.21 | 81.454
14.5 | 2.368 | 0.03045 | -0.21 | 77.75
15 | 2.364 | 0.03139 | -0.211 | 75.303
15.5 | 2.354 | 0.03304 | -0.211 | 71.223
16 | 2.336 | 0.03433 | -0.211 | 68.055
16.5 | 2.312 | 0.03681 | -0.21 | 62.814
17 | 2.282 | 0.03971 | -0.21 | 57.465
17.5 | 2.246 | 0.04274 | -0.21 | 52.557
18 | 2.209 | 0.04546 | -0.21 | 48.591
18.5 | 2.166 | 0.04763 | -0.209 | 45.481
19 | 2.117 | 0.05258 | -0.208 | 40.268
19.5 | 2.069 | 0.05472 | -0.208 | 37.803

## 108. Re 10M Mach 0.10 (2)
BIGFOIL.COM POLAR EXPORT
goe226
GOE 226 (MVA H.36) |  |  |  | Cl Max: | 2.1517 | at alpha= | 17 | deg
XFOIL ncrit=9 |  |  |  | L/D Max: | 209.878 | at alpha= | 5 | deg
Re: | 10000000 |  |  | Cd Min: | 0.17703 | at alpha= | -20 | deg
Mach: | 0.1 |  |  | Cl=0 at alpha= | -8.1303 | deg
|  |  |  | @ Cl=0.1, Cd= | 0.0063212
|  |  |  | @ Cl=0.4, Cd= | 0.0057798
|  |  |  | @ Cl=0.6, Cd= | 0.0062948
alpha (deg) | Cl | Cd | Cm | Cl/Cd
-20 | -0.5184 | 0.17703 | -0.0292 | -2.9283
-19.5 | -0.5226 | 0.16671 | -0.0354 | -3.1348
-19 | -0.5375 | 0.15433 | -0.0428 | -3.4828
-18.5 | -0.5476 | 0.14367 | -0.0493 | -3.8115
-17.5 | -1.1347 | 0.02467 | -0.1723 | -45.9951
-17 | -1.0699 | 0.0165 | -0.1897 | -64.8424
-16.5 | -1.0103 | 0.01496 | -0.1923 | -67.5334
-16 | -0.9506 | 0.01384 | -0.1939 | -68.685
-15.5 | -0.8909 | 0.01281 | -0.1952 | -69.5472
-15 | -0.8312 | 0.01181 | -0.1964 | -70.381
-14.5 | -0.7712 | 0.01098 | -0.1973 | -70.2368
-14 | -0.7111 | 0.01037 | -0.1979 | -68.5728
-13.5 | -0.651 | 0.00988 | -0.1984 | -65.8907
-13 | -0.5905 | 0.00944 | -0.1989 | -62.553
-12.5 | -0.5301 | 0.00899 | -0.1994 | -58.9655
-12 | -0.4698 | 0.00854 | -0.1999 | -55.0117
-11.5 | -0.4094 | 0.00817 | -0.2003 | -50.1102
-11 | -0.3489 | 0.00788 | -0.2007 | -44.2766
-10.5 | -0.2884 | 0.00766 | -0.2011 | -37.6501
-10 | -0.2278 | 0.00745 | -0.2015 | -30.5772
-9.5 | -0.167 | 0.00722 | -0.2019 | -23.1302
-9 | -0.1061 | 0.00695 | -0.2024 | -15.2662
-8.5 | -0.0451 | 0.00671 | -0.2029 | -6.7213
-8 | 0.0159 | 0.00652 | -0.2033 | 2.4387
-7.5 | 0.0767 | 0.00639 | -0.2037 | 12.0031
-7 | 0.1377 | 0.00621 | -0.2042 | 22.1739
-6.5 | 0.1985 | 0.00606 | -0.2047 | 32.7558
-6 | 0.2594 | 0.00593 | -0.2052 | 43.7437
-5.5 | 0.3199 | 0.00587 | -0.2056 | 54.4974
-5 | 0.3805 | 0.00577 | -0.2061 | 65.9445
-4.5 | 0.4403 | 0.0058 | -0.2065 | 75.9138
-4 | 0.4975 | 0.00611 | -0.2065 | 81.4239
-3.5 | 0.5559 | 0.00628 | -0.2067 | 88.5191
-3 | 0.6154 | 0.0063 | -0.2071 | 97.6825
-2.5 | 0.6749 | 0.00634 | -0.2074 | 106.4511
-2 | 0.7346 | 0.00634 | -0.2078 | 115.8675
-1.5 | 0.7941 | 0.00635 | -0.2083 | 125.0551
-1 | 0.8534 | 0.00635 | -0.2087 | 134.3937
-0.5 | 0.9129 | 0.00636 | -0.2092 | 143.5377
0 | 0.9718 | 0.00642 | -0.2095 | 151.3707
0.5 | 1.0305 | 0.0065 | -0.2099 | 158.5385
1 | 1.0895 | 0.00654 | -0.2103 | 166.5902
1.5 | 1.1484 | 0.00658 | -0.2107 | 174.5289
2 | 1.2072 | 0.00655 | -0.2112 | 184.3053
2.5 | 1.2651 | 0.00663 | -0.2116 | 190.8145
3 | 1.3231 | 0.00671 | -0.2119 | 197.1833
3.5 | 1.3811 | 0.00678 | -0.2123 | 203.7021
4 | 1.437 | 0.007 | -0.2123 | 205.2857
4.5 | 1.4939 | 0.00713 | -0.2125 | 209.5231
5 | 1.5489 | 0.00738 | -0.2124 | 209.878
5.5 | 1.5999 | 0.00789 | -0.2117 | 202.7757
6 | 1.6485 | 0.00852 | -0.2105 | 193.4859
6.5 | 1.6963 | 0.00915 | -0.2092 | 185.388
7 | 1.7457 | 0.00962 | -0.2082 | 181.4657
7.5 | 1.7929 | 0.01017 | -0.2068 | 176.293
8 | 1.829 | 0.01126 | -0.2036 | 162.4334
8.5 | 1.8415 | 0.013 | -0.196 | 141.6538
9 | 1.8414 | 0.01548 | -0.187 | 118.9535
9.5 | 1.8739 | 0.01657 | -0.1838 | 113.0899
10 | 1.9079 | 0.01739 | -0.1811 | 109.7125
10.5 | 1.9382 | 0.01876 | -0.1779 | 103.3156
11 | 1.9688 | 0.02019 | -0.175 | 97.5136
11.5 | 1.9962 | 0.02186 | -0.1718 | 91.3175
12 | 2.0221 | 0.02371 | -0.1686 | 85.2847
12.5 | 2.0451 | 0.02578 | -0.1653 | 79.3289
13 | 2.0654 | 0.02814 | -0.1619 | 73.3973
13.5 | 2.0849 | 0.03065 | -0.1587 | 68.0228
14 | 2.1007 | 0.03362 | -0.1555 | 62.4836
14.5 | 2.1165 | 0.03673 | -0.1525 | 57.6232
15 | 2.1296 | 0.0402 | -0.1496 | 52.9751
15.5 | 2.1372 | 0.04438 | -0.1468 | 48.1568
16 | 2.145 | 0.04864 | -0.1442 | 44.0995
16.5 | 2.1515 | 0.05314 | -0.1418 | 40.4874
17 | 2.1517 | 0.05845 | -0.1395 | 36.8127
17.5 | 2.1472 | 0.06434 | -0.1373 | 33.3727
18 | 2.1439 | 0.07022 | -0.1354 | 30.5312
18.5 | 2.1366 | 0.07664 | -0.1338 | 27.8784
19 | 2.1252 | 0.0837 | -0.1325 | 25.3907
19.5 | 2.1134 | 0.09087 | -0.1315 | 23.2574
20 | 2.0935 | 0.09926 | -0.131 | 21.0911

## 109. Re 10M Mach 0.25 (1)
BIGFOIL.COM POLAR EXPORT
goe226
GOE 226 (MVA H.36) |  |  |  | Cl Max: | 2.339 | at alpha= | 13.5 | deg
JavaFoil+Calcfoil stall+Eppler ext transition |  |  |  | L/D Max: | 163.885 | at alpha= | 4.5 | deg
Re: | 10000000 |  |  | Cd Min: | 0.00705 | at alpha= | -2.5 | deg
Mach: | 0.25 |  |  | Cl=0 at alpha= | -8.7255 | deg
|  |  |  | @ Cl=0.1, Cd= | 0.015604
|  |  |  | @ Cl=0.4, Cd= | 0.0079171
|  |  |  | @ Cl=0.6, Cd= | 0.0073654
alpha (deg) | Cl | Cd | Cm | Cl/Cd
-20 | -0.467 | 0.15289 | -0.102 | -3.053
-19.5 | -0.488 | 0.14602 | -0.103 | -3.345
-19 | -0.496 | 0.13774 | -0.105 | -3.605
-18.5 | -0.502 | 0.12966 | -0.108 | -3.873
-18 | -0.504 | 0.12221 | -0.109 | -4.123
-17.5 | -0.502 | 0.11536 | -0.11 | -4.356
-17 | -0.498 | 0.10939 | -0.111 | -4.552
-16.5 | -0.49 | 0.10439 | -0.113 | -4.695
-16 | -0.479 | 0.09754 | -0.115 | -4.916
-15.5 | -0.464 | 0.09447 | -0.114 | -4.915
-15 | -0.446 | 0.09013 | -0.115 | -4.954
-14.5 | -0.426 | 0.08512 | -0.116 | -5.002
-14 | -0.404 | 0.07826 | -0.12 | -5.158
-13.5 | -0.378 | 0.07241 | -0.124 | -5.217
-13 | -0.349 | 0.06715 | -0.127 | -5.196
-12.5 | -0.318 | 0.06079 | -0.131 | -5.232
-12 | -0.285 | 0.05266 | -0.138 | -5.421
-11.5 | -0.249 | 0.047 | -0.142 | -5.298
-11 | -0.21 | 0.04217 | -0.146 | -4.969
-10.5 | -0.168 | 0.03735 | -0.15 | -4.493
-10 | -0.124 | 0.03057 | -0.157 | -4.07
-9.5 | -0.077 | 0.02736 | -0.159 | -2.82
-9 | -0.028 | 0.02449 | -0.162 | -1.145
-8.5 | 0.023 | 0.02121 | -0.166 | 1.093
-8 | 0.077 | 0.01679 | -0.173 | 4.604
-7.5 | 0.134 | 0.01385 | -0.177 | 9.671
-7 | 0.193 | 0.01175 | -0.181 | 16.415
-6.5 | 0.263 | 0.00787 | -0.193 | 33.489
-6 | 0.326 | 0.00764 | -0.195 | 42.681
-5.5 | 0.388 | 0.00802 | -0.196 | 48.414
-5 | 0.451 | 0.00748 | -0.197 | 60.284
-4.5 | 0.514 | 0.00736 | -0.198 | 69.802
-4 | 0.577 | 0.00738 | -0.198 | 78.138
-3.5 | 0.64 | 0.00734 | -0.199 | 87.168
-3 | 0.703 | 0.00737 | -0.2 | 95.387
-2.5 | 0.765 | 0.00705 | -0.201 | 108.494
-2 | 0.826 | 0.00742 | -0.202 | 111.363
-1.5 | 0.888 | 0.00713 | -0.203 | 124.632
-1 | 0.95 | 0.00722 | -0.203 | 131.506
-0.5 | 1.011 | 0.00735 | -0.204 | 137.63
0 | 1.081 | 0.00733 | -0.205 | 147.465
0.5 | 1.142 | 0.00745 | -0.206 | 153.293
1 | 1.204 | 0.00755 | -0.206 | 159.583
1.5 | 1.266 | 0.00793 | -0.207 | 159.598
2 | 1.327 | 0.0099 | -0.208 | 134.003
2.5 | 1.388 | 0.01029 | -0.209 | 134.836
3 | 1.448 | 0.01081 | -0.209 | 133.968
3.5 | 1.509 | 0.01146 | -0.21 | 131.649
4 | 1.569 | 0.00984 | -0.211 | 159.386
4.5 | 1.629 | 0.00994 | -0.212 | 163.885
5 | 1.689 | 0.01261 | -0.212 | 133.876
5.5 | 1.748 | 0.01609 | -0.213 | 108.656
6 | 1.807 | 0.01655 | -0.214 | 109.194
6.5 | 1.866 | 0.01717 | -0.214 | 108.643
7 | 1.924 | 0.01796 | -0.215 | 107.126
7.5 | 1.976 | 0.01865 | -0.216 | 105.986
8 | 2.027 | 0.01913 | -0.216 | 105.981
8.5 | 2.076 | 0.02003 | -0.217 | 103.639
9 | 2.08 | 0.02105 | -0.213 | 98.832
9.5 | 2.122 | 0.0221 | -0.213 | 96.028
10 | 2.161 | 0.02289 | -0.214 | 94.416
10.5 | 2.196 | 0.02382 | -0.214 | 92.182
11 | 2.228 | 0.02491 | -0.214 | 89.433
11.5 | 2.258 | 0.02595 | -0.214 | 87.029
12 | 2.284 | 0.02722 | -0.214 | 83.918
12.5 | 2.307 | 0.02846 | -0.215 | 81.044
13 | 2.325 | 0.02999 | -0.215 | 77.54
13.5 | 2.339 | 0.03114 | -0.215 | 75.094
14 | 2.337 | 0.03284 | -0.215 | 71.168
14.5 | 2.318 | 0.03452 | -0.215 | 67.144
15 | 2.289 | 0.03581 | -0.215 | 63.934
15.5 | 2.251 | 0.03793 | -0.215 | 59.354
16 | 2.199 | 0.04064 | -0.214 | 54.119
16.5 | 2.138 | 0.04506 | -0.214 | 47.456
17 | 2.069 | 0.04892 | -0.213 | 42.285
17.5 | 1.991 | 0.05328 | -0.213 | 37.359
18 | 1.904 | 0.05795 | -0.212 | 32.853
18.5 | 1.809 | 0.06319 | -0.211 | 28.622

## 110. Re 10M Mach 0.25 (2)
BIGFOIL.COM POLAR EXPORT
goe226
GOE 226 (MVA H.36) |  |  |  | Cl Max: | 2.1148 | at alpha= | 16 | deg
XFOIL ncrit=9 |  |  |  | L/D Max: | 208.945 | at alpha= | 5 | deg
Re: | 10000000 |  |  | Cd Min: | 0.18294 | at alpha= | -19.5 | deg
Mach: | 0.25 |  |  | Cl=0 at alpha= | -8.0401 | deg
|  |  |  | @ Cl=0.1, Cd= | 0.0064805
|  |  |  | @ Cl=0.4, Cd= | 0.0059395
|  |  |  | @ Cl=0.6, Cd= | 0.0064155
alpha (deg) | Cl | Cd | Cm | Cl/Cd
-19.5 | -0.468 | 0.18294 | -0.031 | -2.5582
-19 | -0.4529 | 0.17638 | -0.0352 | -2.5678
-18.5 | -0.4534 | 0.16643 | -0.0411 | -2.7243
-18 | -0.4403 | 0.1597 | -0.0453 | -2.757
-17.5 | -0.4489 | 0.14865 | -0.0518 | -3.0198
-17 | -0.4568 | 0.13823 | -0.0581 | -3.3046
-16 | -0.513 | 0.11195 | -0.0752 | -4.5824
-15.5 | -0.5363 | 0.1005 | -0.0833 | -5.3363
-14.5 | -0.8579 | 0.01552 | -0.2061 | -55.2771
-14 | -0.7889 | 0.01352 | -0.2087 | -58.3506
-13.5 | -0.7209 | 0.01208 | -0.21 | -59.6772
-13 | -0.6534 | 0.01113 | -0.2104 | -58.7062
-12.5 | -0.5863 | 0.01041 | -0.2104 | -56.3208
-12 | -0.5196 | 0.00984 | -0.2104 | -52.8049
-11.5 | -0.4533 | 0.00926 | -0.2104 | -48.9525
-11 | -0.3873 | 0.0087 | -0.2105 | -44.5172
-10 | -0.2558 | 0.00795 | -0.2104 | -32.1761
-9.5 | -0.1902 | 0.00764 | -0.2104 | -24.8953
-9 | -0.1251 | 0.0074 | -0.2105 | -16.9054
-8.5 | -0.0597 | 0.00703 | -0.2107 | -8.4922
-8 | 0.0052 | 0.00677 | -0.2109 | 0.76809
-7.5 | 0.0699 | 0.00656 | -0.2111 | 10.6555
-7 | 0.1343 | 0.00639 | -0.2113 | 21.0172
-6.5 | 0.1985 | 0.00623 | -0.2116 | 31.862
-6 | 0.2626 | 0.00605 | -0.2119 | 43.405
-5.5 | 0.3262 | 0.00596 | -0.2122 | 54.7315
-5 | 0.3894 | 0.0059 | -0.2125 | 66
-4 | 0.5102 | 0.00635 | -0.2125 | 80.3465
-3.5 | 0.5719 | 0.00642 | -0.2127 | 89.081
-3 | 0.6343 | 0.00641 | -0.2131 | 98.9548
-2.5 | 0.6961 | 0.00644 | -0.2134 | 108.0901
-2 | 0.7583 | 0.00643 | -0.2138 | 117.9316
-1.5 | 0.82 | 0.00647 | -0.2142 | 126.7388
-1 | 0.882 | 0.00644 | -0.2146 | 136.9565
-0.5 | 0.9437 | 0.00646 | -0.215 | 146.0836
0 | 1.0046 | 0.00655 | -0.2153 | 153.374
0.5 | 1.0659 | 0.00661 | -0.2157 | 161.2557
1 | 1.1273 | 0.00666 | -0.2161 | 169.2643
1.5 | 1.1883 | 0.00672 | -0.2164 | 176.8304
2 | 1.2492 | 0.00674 | -0.2168 | 185.3412
2.5 | 1.3097 | 0.0068 | -0.2172 | 192.6029
3 | 1.3704 | 0.00687 | -0.2175 | 199.476
3.5 | 1.4303 | 0.00699 | -0.2177 | 204.6209
4 | 1.4889 | 0.0072 | -0.2176 | 206.7917
4.5 | 1.5474 | 0.00741 | -0.2175 | 208.8259
5 | 1.6047 | 0.00768 | -0.2172 | 208.9453
5.5 | 1.657 | 0.00822 | -0.2161 | 201.5815
6 | 1.7059 | 0.00892 | -0.2143 | 191.2444
6.5 | 1.7545 | 0.00958 | -0.2125 | 183.142
7 | 1.8038 | 0.01013 | -0.2107 | 178.0652
7.5 | 1.8483 | 0.01084 | -0.2081 | 170.5074
8 | 1.8733 | 0.01199 | -0.202 | 156.2385
8.5 | 1.8722 | 0.01456 | -0.1923 | 128.5852
9 | 1.8677 | 0.01789 | -0.1835 | 104.3991
9.5 | 1.9 | 0.0194 | -0.1801 | 97.9381
10 | 1.9341 | 0.02063 | -0.1773 | 93.7518
10.5 | 1.9624 | 0.02254 | -0.1737 | 87.063
11 | 1.9905 | 0.02453 | -0.1703 | 81.1455
11.5 | 2.0133 | 0.02695 | -0.1665 | 74.705
12 | 2.0363 | 0.02948 | -0.1629 | 69.0739
12.5 | 2.0548 | 0.03248 | -0.1593 | 63.2635
13 | 2.0735 | 0.03564 | -0.1559 | 58.179
13.5 | 2.0878 | 0.0393 | -0.1526 | 53.1247
14 | 2.0985 | 0.04349 | -0.1494 | 48.2525
14.5 | 2.109 | 0.04781 | -0.1464 | 44.1121
15 | 2.1119 | 0.05298 | -0.1434 | 39.8622
15.5 | 2.1142 | 0.05838 | -0.1408 | 36.2145
16 | 2.1148 | 0.06398 | -0.1383 | 33.0541
16.5 | 2.1068 | 0.07072 | -0.136 | 29.7907
17 | 2.0972 | 0.07764 | -0.134 | 27.0118
17.5 | 2.084 | 0.08521 | -0.1324 | 24.4572
18 | 2.072 | 0.09275 | -0.1313 | 22.3396
18.5 | 2.0548 | 0.10109 | -0.1307 | 20.3264
19 | 2.0384 | 0.10949 | -0.1307 | 18.6172
19.5 | 2.0163 | 0.1187 | -0.1313 | 16.9865
20 | 1.9955 | 0.12797 | -0.1327 | 15.5935

## 111. Re 10M Mach 0.50 (1)
BIGFOIL.COM POLAR EXPORT
goe226
GOE 226 (MVA H.36) |  |  |  | Cl Max: | 2.163 | at alpha= | 9 | deg
JavaFoil+Calcfoil stall+Eppler ext transition |  |  |  | L/D Max: | 160.681 | at alpha= | 1 | deg
Re: | 10000000 |  |  | Cd Min: | 0.00773 | at alpha= | -1.5 | deg
Mach: | 0.5 |  |  | Cl=0 at alpha= | -8.7386 | deg
|  |  |  | @ Cl=0.1, Cd= | 0.034738
|  |  |  | @ Cl=0.4, Cd= | 0.012944
|  |  |  | @ Cl=0.6, Cd= | 0.0084578
alpha (deg) | Cl | Cd | Cm | Cl/Cd
-20 | -0.609 | 0.1456 | -0.12 | -4.183
-19.5 | -0.582 | 0.14136 | -0.119 | -4.119
-19 | -0.555 | 0.13674 | -0.119 | -4.062
-18.5 | -0.529 | 0.13226 | -0.118 | -3.997
-18 | -0.502 | 0.12653 | -0.118 | -3.968
-17.5 | -0.476 | 0.14018 | -0.119 | -3.394
-17 | -0.45 | 0.12789 | -0.12 | -3.516
-16.5 | -0.423 | 0.12291 | -0.12 | -3.441
-16 | -0.397 | 0.11239 | -0.122 | -3.528
-15.5 | -0.369 | 0.1069 | -0.121 | -3.456
-15 | -0.342 | 0.10318 | -0.12 | -3.317
-14.5 | -0.315 | 0.09887 | -0.118 | -3.185
-14 | -0.287 | 0.09611 | -0.116 | -2.99
-13.5 | -0.26 | 0.09266 | -0.114 | -2.806
-13 | -0.233 | 0.08934 | -0.113 | -2.609
-12.5 | -0.206 | 0.09166 | -0.113 | -2.247
-12 | -0.179 | 0.08293 | -0.113 | -2.157
-11.5 | -0.152 | 0.08428 | -0.114 | -1.801
-11 | -0.125 | 0.07432 | -0.116 | -1.677
-10.5 | -0.097 | 0.07049 | -0.116 | -1.381
-10 | -0.07 | 0.06351 | -0.123 | -1.107
-9.5 | -0.043 | 0.05689 | -0.129 | -0.755
-9 | -0.023 | 0.05166 | -0.134 | -0.445
-8.5 | 0.021 | 0.04821 | -0.138 | 0.43
-8 | 0.073 | 0.03686 | -0.162 | 1.989
-7.5 | 0.13 | 0.03238 | -0.168 | 4.017
-7 | 0.191 | 0.02659 | -0.176 | 7.185
-6.5 | 0.259 | 0.0204 | -0.188 | 12.679
-6 | 0.331 | 0.01533 | -0.198 | 21.57
-5.5 | 0.403 | 0.01284 | -0.204 | 31.403
-5 | 0.495 | 0.00934 | -0.218 | 53.033
-4.5 | 0.569 | 0.00894 | -0.221 | 63.681
-4 | 0.641 | 0.00782 | -0.222 | 81.937
-3.5 | 0.712 | 0.00789 | -0.223 | 90.272
-3 | 0.784 | 0.00789 | -0.223 | 99.268
-2.5 | 0.853 | 0.00789 | -0.224 | 108.032
-2 | 0.922 | 0.00795 | -0.225 | 115.935
-1.5 | 0.991 | 0.00773 | -0.226 | 128.077
-1 | 1.059 | 0.0078 | -0.227 | 135.688
-0.5 | 1.127 | 0.00797 | -0.228 | 141.435
0 | 1.204 | 0.00807 | -0.229 | 149.324
0.5 | 1.273 | 0.00823 | -0.23 | 154.729
1 | 1.341 | 0.00835 | -0.231 | 160.681
1.5 | 1.409 | 0.01064 | -0.232 | 132.381
2 | 1.476 | 0.0115 | -0.232 | 128.341
2.5 | 1.543 | 0.01212 | -0.233 | 127.316
3 | 1.609 | 0.01067 | -0.234 | 150.825
3.5 | 1.675 | 0.0136 | -0.235 | 123.108
4 | 1.74 | 0.01424 | -0.236 | 122.19
4.5 | 1.805 | 0.01474 | -0.237 | 122.426
5 | 1.828 | 0.01981 | -0.232 | 92.283
5.5 | 1.887 | 0.02078 | -0.232 | 90.848
6 | 1.946 | 0.02214 | -0.233 | 87.86
6.5 | 2.001 | 0.02317 | -0.233 | 86.367
7 | 2.055 | 0.0244 | -0.233 | 84.228
7.5 | 2.096 | 0.02593 | -0.234 | 80.827
8 | 2.129 | 0.02744 | -0.234 | 77.595
8.5 | 2.153 | 0.02928 | -0.234 | 73.517
9 | 2.163 | 0.03107 | -0.234 | 69.641
9.5 | 2.159 | 0.03343 | -0.234 | 64.584
10 | 2.129 | 0.03594 | -0.234 | 59.248
10.5 | 2.057 | 0.03899 | -0.234 | 52.765
11 | 1.884 | 0.04223 | -0.233 | 44.615
11.5 | 1.324 | 0.04691 | -0.232 | 28.225
12 | 1.35 | 0.05129 | -0.231 | 26.313
12.5 | 1.371 | 0.05883 | -0.229 | 23.3
13 | 1.393 | 0.06574 | -0.228 | 21.184
13.5 | 1.413 | 0.07332 | -0.226 | 19.276
14 | 1.433 | 0.08234 | -0.223 | 17.398

## 112. Re 10M Mach 0.50 (2)
BIGFOIL.COM POLAR EXPORT
goe226
GOE 226 (MVA H.36) |  |  |  | Cl Max: | 2.061 | at alpha= | 8 | deg
XFOIL ncrit=9 |  |  |  | L/D Max: | 203.646 | at alpha= | 4 | deg
Re: | 10000000 |  |  | Cd Min: | 0.23089 | at alpha= | -20 | deg
Mach: | 0.5 |  |  | Cl=0 at alpha= | -7.5898 | deg
|  |  |  | @ Cl=0.1, Cd= | 0.0077332
|  |  |  | @ Cl=0.4, Cd= | 0.0070351
|  |  |  | @ Cl=0.6, Cd= | 0.0069979
alpha (deg) | Cl | Cd | Cm | Cl/Cd
-20 | -0.4059 | 0.23089 | -0.0228 | -1.758
-19.5 | -0.3848 | 0.22225 | -0.0282 | -1.7314
-19 | -0.3617 | 0.21462 | -0.0332 | -1.6853
-18.5 | -0.3406 | 0.20638 | -0.0383 | -1.6504
-18 | -0.3228 | 0.19742 | -0.0435 | -1.6351
-17.5 | -0.3003 | 0.19031 | -0.0481 | -1.578
-17 | -0.2827 | 0.18186 | -0.053 | -1.5545
-16.5 | -0.264 | 0.17396 | -0.0576 | -1.5176
-16 | -0.2423 | 0.16713 | -0.0618 | -1.4498
-15.5 | -0.2318 | 0.15791 | -0.0668 | -1.4679
-15 | -0.2097 | 0.15151 | -0.0707 | -1.3841
-14.5 | -0.1901 | 0.14483 | -0.0745 | -1.3126
-14 | -0.1812 | 0.13619 | -0.0793 | -1.3305
-13.5 | -0.1602 | 0.13014 | -0.0828 | -1.231
-13 | -0.1499 | 0.12228 | -0.0873 | -1.2259
-12 | -0.1234 | 0.10816 | -0.0956 | -1.1409
-11.5 | -0.133 | 0.098 | -0.1022 | -1.3571
-11 | -0.1245 | 0.09073 | -0.107 | -1.3722
-10 | -0.1553 | 0.07078 | -0.1237 | -2.1941
-9.5 | -0.1695 | 0.06135 | -0.1332 | -2.7628
-9 | -0.1814 | 0.05185 | -0.1453 | -3.4986
-8.5 | -0.1761 | 0.03453 | -0.1838 | -5.0999
-8 | -0.074 | 0.01068 | -0.2436 | -6.9288
-7.5 | 0.0162 | 0.00858 | -0.2452 | 1.8881
-7 | 0.1023 | 0.00771 | -0.2446 | 13.2685
-6.5 | 0.1856 | 0.00721 | -0.2437 | 25.742
-6 | 0.2668 | 0.00687 | -0.2429 | 38.8355
-5.5 | 0.3456 | 0.0067 | -0.2421 | 51.5821
-5 | 0.4154 | 0.00713 | -0.2406 | 58.2609
-4.5 | 0.4913 | 0.00709 | -0.24 | 69.2948
-4 | 0.5669 | 0.00702 | -0.2398 | 80.755
-3.5 | 0.6418 | 0.00697 | -0.2397 | 92.0803
-3 | 0.7164 | 0.00692 | -0.2397 | 103.526
-2.5 | 0.7897 | 0.00694 | -0.2397 | 113.7896
-2 | 0.863 | 0.00694 | -0.2398 | 124.3516
-1.5 | 0.9362 | 0.00695 | -0.24 | 134.705
-1 | 1.0084 | 0.007 | -0.2402 | 144.0571
-0.5 | 1.0803 | 0.00705 | -0.2404 | 153.234
0 | 1.1526 | 0.0071 | -0.2406 | 162.338
0.5 | 1.2243 | 0.00719 | -0.2407 | 170.2782
1 | 1.2945 | 0.00738 | -0.2405 | 175.4065
1.5 | 1.3654 | 0.00752 | -0.2404 | 181.5691
2 | 1.437 | 0.00763 | -0.2403 | 188.3355
2.5 | 1.5087 | 0.00768 | -0.2403 | 196.4453
3 | 1.5777 | 0.00791 | -0.2396 | 199.4564
3.5 | 1.6472 | 0.00812 | -0.2388 | 202.8571
4 | 1.7147 | 0.00842 | -0.2376 | 203.6461
4.5 | 1.7736 | 0.00899 | -0.2347 | 197.2859
5 | 1.8147 | 0.0098 | -0.2286 | 185.1735
5.5 | 1.8523 | 0.01107 | -0.2225 | 167.3261
6 | 1.8937 | 0.01243 | -0.2174 | 152.3492
6.5 | 1.941 | 0.01375 | -0.2131 | 141.1636
7.5 | 2.0277 | 0.0171 | -0.204 | 118.5789
8 | 2.061 | 0.01942 | -0.1984 | 106.1277
9 | 1.9422 | 0.03608 | -0.1743 | 53.8304
9.5 | 1.9524 | 0.041 | -0.1694 | 47.6195
10 | 1.9691 | 0.0456 | -0.1653 | 43.182
10.5 | 1.9817 | 0.05072 | -0.1613 | 39.0714
11 | 1.9933 | 0.05581 | -0.1577 | 35.7158
11.5 | 1.9961 | 0.06191 | -0.1538 | 32.242
12 | 1.9924 | 0.06862 | -0.15 | 29.0353
12.5 | 1.987 | 0.07574 | -0.1467 | 26.2345
13 | 1.9761 | 0.08348 | -0.1439 | 23.6715

## 113. Re 12M Mach 0.00 (1)
BIGFOIL.COM POLAR EXPORT
goe226
GOE 226 (MVA H.36) |  |  |  | Cl Max: | 2.377 | at alpha= | 14.5 | deg
JavaFoil+Calcfoil stall+Eppler ext transition |  |  |  | L/D Max: | 165.133 | at alpha= | 4.5 | deg
Re: | 12000000 |  |  | Cd Min: | 0.00698 | at alpha= | -2.5 | deg
Mach: | 0 |  |  | Cl=0 at alpha= | -8.7255 | deg
|  |  |  | @ Cl=0.1, Cd= | 0.011378
|  |  |  | @ Cl=0.4, Cd= | 0.0074836
|  |  |  | @ Cl=0.6, Cd= | 0.0072267
alpha (deg) | Cl | Cd | Cm | Cl/Cd
-20 | -0.668 | 0.13194 | -0.109 | -5.064
-19.5 | -0.664 | 0.12578 | -0.11 | -5.281
-19 | -0.654 | 0.1171 | -0.113 | -5.582
-18.5 | -0.64 | 0.11102 | -0.115 | -5.769
-18 | -0.625 | 0.10518 | -0.116 | -5.943
-17.5 | -0.608 | 0.09869 | -0.118 | -6.162
-17 | -0.589 | 0.0931 | -0.12 | -6.329
-16.5 | -0.566 | 0.08985 | -0.119 | -6.304
-16 | -0.542 | 0.08691 | -0.12 | -6.239
-15.5 | -0.518 | 0.08131 | -0.122 | -6.368
-15 | -0.492 | 0.0755 | -0.124 | -6.511
-14.5 | -0.464 | 0.06938 | -0.127 | -6.684
-14 | -0.433 | 0.06467 | -0.13 | -6.701
-13.5 | -0.402 | 0.05847 | -0.133 | -6.876
-13 | -0.368 | 0.05244 | -0.137 | -7.025
-12.5 | -0.333 | 0.04618 | -0.141 | -7.219
-12 | -0.295 | 0.04162 | -0.144 | -7.1
-11.5 | -0.256 | 0.03699 | -0.147 | -6.917
-11 | -0.214 | 0.03234 | -0.151 | -6.632
-10.5 | -0.172 | 0.02668 | -0.156 | -6.437
-10 | -0.126 | 0.02325 | -0.159 | -5.413
-9.5 | -0.078 | 0.02167 | -0.161 | -3.589
-9 | -0.028 | 0.01963 | -0.164 | -1.437
-8.5 | 0.023 | 0.01547 | -0.17 | 1.514
-8 | 0.077 | 0.0133 | -0.173 | 5.819
-7.5 | 0.139 | 0.00812 | -0.185 | 17.092
-7 | 0.197 | 0.00849 | -0.186 | 23.249
-6.5 | 0.257 | 0.0083 | -0.188 | 31.003
-6 | 0.317 | 0.00814 | -0.189 | 38.956
-5.5 | 0.377 | 0.00774 | -0.19 | 48.707
-5 | 0.438 | 0.00706 | -0.191 | 62.002
-4.5 | 0.498 | 0.0072 | -0.191 | 69.177
-4 | 0.559 | 0.00722 | -0.192 | 77.395
-3.5 | 0.62 | 0.00723 | -0.193 | 85.714
-3 | 0.681 | 0.00717 | -0.194 | 94.936
-2.5 | 0.741 | 0.00698 | -0.195 | 106.153
-2 | 0.801 | 0.00725 | -0.195 | 110.544
-1.5 | 0.861 | 0.00703 | -0.196 | 122.561
-1 | 0.921 | 0.00707 | -0.197 | 130.176
-0.5 | 0.98 | 0.00716 | -0.198 | 136.852
0 | 1.047 | 0.00725 | -0.198 | 144.453
0.5 | 1.107 | 0.00732 | -0.199 | 151.313
1 | 1.167 | 0.0089 | -0.2 | 131.068
1.5 | 1.227 | 0.00933 | -0.201 | 131.47
2 | 1.286 | 0.0097 | -0.201 | 132.59
2.5 | 1.345 | 0.01001 | -0.202 | 134.381
3 | 1.404 | 0.00884 | -0.203 | 158.89
3.5 | 1.463 | 0.00921 | -0.203 | 158.827
4 | 1.522 | 0.00949 | -0.204 | 160.351
4.5 | 1.58 | 0.00957 | -0.205 | 165.133
5 | 1.638 | 0.0117 | -0.206 | 140.072
5.5 | 1.696 | 0.01482 | -0.206 | 114.477
6 | 1.754 | 0.01549 | -0.207 | 113.212
6.5 | 1.811 | 0.01585 | -0.208 | 114.315
7 | 1.868 | 0.01364 | -0.208 | 136.991
7.5 | 1.92 | 0.01685 | -0.209 | 113.942
8 | 1.972 | 0.01744 | -0.21 | 113.05
8.5 | 2.022 | 0.01798 | -0.21 | 112.433
9 | 2.07 | 0.01858 | -0.211 | 111.41
9.5 | 2.117 | 0.0192 | -0.212 | 110.257
10 | 2.162 | 0.01993 | -0.212 | 108.465
10.5 | 2.205 | 0.02049 | -0.213 | 107.626
11 | 2.202 | 0.0219 | -0.209 | 100.575
11.5 | 2.239 | 0.02275 | -0.209 | 98.408
12 | 2.271 | 0.02343 | -0.209 | 96.937
12.5 | 2.303 | 0.02443 | -0.209 | 94.274
13 | 2.331 | 0.02544 | -0.21 | 91.632
13.5 | 2.356 | 0.0264 | -0.21 | 89.258
14 | 2.373 | 0.02775 | -0.21 | 85.516
14.5 | 2.377 | 0.02889 | -0.21 | 82.266
15 | 2.376 | 0.02973 | -0.21 | 79.925
15.5 | 2.369 | 0.03119 | -0.21 | 75.943
16 | 2.355 | 0.03232 | -0.21 | 72.879
16.5 | 2.334 | 0.03525 | -0.21 | 66.213
17 | 2.31 | 0.03757 | -0.21 | 61.472
17.5 | 2.282 | 0.04001 | -0.21 | 57.037
18 | 2.246 | 0.04303 | -0.209 | 52.193
18.5 | 2.211 | 0.04489 | -0.209 | 49.253
19 | 2.17 | 0.04817 | -0.209 | 45.058
19.5 | 2.123 | 0.05213 | -0.208 | 40.716

## 114. Re 12M Mach 0.00 (2)
BIGFOIL.COM POLAR EXPORT
goe226
GOE 226 (MVA H.36) |  |  |  | Cl Max: | 2.1833 | at alpha= | 17.5 | deg
XFOIL ncrit=9 |  |  |  | L/D Max: | 212.2 | at alpha= | 4.5 | deg
Re: | 12000000 |  |  | Cd Min: | 0.17005 | at alpha= | -20 | deg
Mach: | 0 |  |  | Cl=0 at alpha= | -8.1501 | deg
|  |  |  | @ Cl=0.1, Cd= | 0.0061201
|  |  |  | @ Cl=0.4, Cd= | 0.0057501
|  |  |  | @ Cl=0.6, Cd= | 0.0061367
alpha (deg) | Cl | Cd | Cm | Cl/Cd
-20 | -0.5454 | 0.17005 | -0.032 | -3.2073
-19.5 | -0.5823 | 0.15299 | -0.0421 | -3.8061
-19 | -0.5763 | 0.14578 | -0.0467 | -3.9532
-18 | -1.1637 | 0.01766 | -0.184 | -65.8947
-17.5 | -1.1062 | 0.01535 | -0.1884 | -72.0651
-17 | -1.0489 | 0.01401 | -0.1905 | -74.868
-16.5 | -0.991 | 0.01306 | -0.1919 | -75.8806
-16 | -0.9329 | 0.01228 | -0.1929 | -75.9691
-15.5 | -0.8747 | 0.01157 | -0.1938 | -75.6007
-15 | -0.8162 | 0.0108 | -0.1947 | -75.5741
-14.5 | -0.7576 | 0.01012 | -0.1956 | -74.8617
-14 | -0.6988 | 0.0096 | -0.1962 | -72.7917
-13.5 | -0.6396 | 0.00917 | -0.1968 | -69.7492
-13 | -0.5803 | 0.00881 | -0.1973 | -65.8683
-12.5 | -0.5211 | 0.00852 | -0.1977 | -61.162
-12 | -0.4618 | 0.00814 | -0.1983 | -56.7322
-11.5 | -0.4022 | 0.0078 | -0.1988 | -51.5641
-11 | -0.3426 | 0.00753 | -0.1993 | -45.498
-10.5 | -0.2828 | 0.00732 | -0.1997 | -38.6339
-10 | -0.2229 | 0.00712 | -0.2002 | -31.3062
-9.5 | -0.1629 | 0.00694 | -0.2006 | -23.4726
-9 | -0.1025 | 0.00668 | -0.2011 | -15.3443
-8.5 | -0.0422 | 0.00646 | -0.2017 | -6.5325
-8 | 0.0181 | 0.00629 | -0.2022 | 2.8776
-7 | 0.1386 | 0.00604 | -0.2031 | 22.947
-6.5 | 0.1992 | 0.00586 | -0.2037 | 33.9932
-6 | 0.2592 | 0.00577 | -0.2042 | 44.922
-5.5 | 0.3193 | 0.00571 | -0.2046 | 55.9194
-5 | 0.379 | 0.00567 | -0.2051 | 66.843
-4 | 0.4943 | 0.00611 | -0.2054 | 80.9002
-3 | 0.6129 | 0.00614 | -0.2062 | 99.8208
-2.5 | 0.6721 | 0.00617 | -0.2066 | 108.9303
-2 | 0.7314 | 0.00617 | -0.207 | 118.5413
-1.5 | 0.7904 | 0.0062 | -0.2074 | 127.4839
-1 | 0.8498 | 0.00615 | -0.2079 | 138.1789
-0.5 | 0.9085 | 0.0062 | -0.2083 | 146.5323
0 | 0.9672 | 0.00625 | -0.2087 | 154.752
0.5 | 1.026 | 0.00628 | -0.2092 | 163.3758
1 | 1.0847 | 0.00632 | -0.2096 | 171.6297
1.5 | 1.1428 | 0.00639 | -0.21 | 178.8419
2 | 1.2008 | 0.00643 | -0.2104 | 186.7496
2.5 | 1.2591 | 0.00642 | -0.2109 | 196.1215
3 | 1.317 | 0.00647 | -0.2113 | 203.5549
3.5 | 1.3738 | 0.00661 | -0.2116 | 207.8366
4 | 1.4303 | 0.00676 | -0.2118 | 211.5828
4.5 | 1.4854 | 0.007 | -0.2118 | 212.2
5 | 1.5393 | 0.0073 | -0.2116 | 210.863
5.5 | 1.5884 | 0.00793 | -0.2106 | 200.3026
6 | 1.6374 | 0.00851 | -0.2097 | 192.4089
6.5 | 1.6869 | 0.00901 | -0.2088 | 187.2253
7 | 1.7365 | 0.00945 | -0.208 | 183.7566
7.5 | 1.783 | 0.01003 | -0.2066 | 177.7667
8 | 1.8111 | 0.01162 | -0.2021 | 155.8606
8.5 | 1.8159 | 0.01369 | -0.1932 | 132.6443
9.5 | 1.8795 | 0.01559 | -0.1861 | 120.5581
10 | 1.9149 | 0.01621 | -0.1836 | 118.1308
10.5 | 1.9468 | 0.01738 | -0.1806 | 112.0138
11 | 1.9777 | 0.01865 | -0.1776 | 106.0429
11.5 | 2.006 | 0.02016 | -0.1745 | 99.504
12 | 2.0336 | 0.02175 | -0.1715 | 93.4989
12.5 | 2.0575 | 0.02366 | -0.1682 | 86.9611
13 | 2.081 | 0.02563 | -0.1651 | 81.1939
13.5 | 2.1003 | 0.02799 | -0.1617 | 75.0375
14 | 2.1179 | 0.03057 | -0.1584 | 69.2803
14.5 | 2.1348 | 0.03338 | -0.1554 | 63.9545
15 | 2.1479 | 0.03662 | -0.1523 | 58.6537
15.5 | 2.161 | 0.04001 | -0.1495 | 54.0115
16 | 2.1727 | 0.04367 | -0.147 | 49.7527
16.5 | 2.1777 | 0.04811 | -0.1443 | 45.265
17 | 2.1802 | 0.05294 | -0.1418 | 41.1825
17.5 | 2.1833 | 0.0578 | -0.1397 | 37.7734
18 | 2.1806 | 0.06341 | -0.1376 | 34.3889
18.5 | 2.1768 | 0.06926 | -0.1358 | 31.4294
19 | 2.1691 | 0.07554 | -0.1341 | 28.7146
19.5 | 2.1554 | 0.08278 | -0.1327 | 26.0377
20 | 2.14 | 0.09033 | -0.1317 | 23.6909

## 115. Re 12M Mach 0.10 (1)
BIGFOIL.COM POLAR EXPORT
goe226
GOE 226 (MVA H.36) |  |  |  | Cl Max: | 2.372 | at alpha= | 14.5 | deg
JavaFoil+Calcfoil stall+Eppler ext transition |  |  |  | L/D Max: | 165.034 | at alpha= | 4.5 | deg
Re: | 12000000 |  |  | Cd Min: | 0.00699 | at alpha= | -5 | deg
Mach: | 0.1 |  |  | Cl=0 at alpha= | -8.7255 | deg
|  |  |  | @ Cl=0.1, Cd= | 0.011641
|  |  |  | @ Cl=0.4, Cd= | 0.0075015
|  |  |  | @ Cl=0.6, Cd= | 0.0072151
alpha (deg) | Cl | Cd | Cm | Cl/Cd
-20 | -0.647 | 0.13445 | -0.108 | -4.812
-19.5 | -0.644 | 0.1315 | -0.107 | -4.898
-19 | -0.637 | 0.12004 | -0.112 | -5.307
-18.5 | -0.625 | 0.1136 | -0.113 | -5.505
-18 | -0.612 | 0.10752 | -0.115 | -5.689
-17.5 | -0.597 | 0.10101 | -0.117 | -5.908
-17 | -0.58 | 0.09535 | -0.119 | -6.078
-16.5 | -0.558 | 0.0918 | -0.119 | -6.081
-16 | -0.535 | 0.08877 | -0.119 | -6.03
-15.5 | -0.512 | 0.08329 | -0.121 | -6.148
-15 | -0.487 | 0.07755 | -0.123 | -6.275
-14.5 | -0.459 | 0.07191 | -0.126 | -6.384
-14 | -0.43 | 0.06629 | -0.129 | -6.488
-13.5 | -0.4 | 0.06006 | -0.133 | -6.652
-13 | -0.367 | 0.05388 | -0.136 | -6.804
-12.5 | -0.332 | 0.04744 | -0.14 | -7
-12 | -0.295 | 0.04272 | -0.143 | -6.895
-11.5 | -0.255 | 0.03846 | -0.146 | -6.629
-11 | -0.214 | 0.03348 | -0.15 | -6.391
-10.5 | -0.17 | 0.02947 | -0.153 | -5.785
-10 | -0.126 | 0.02397 | -0.159 | -5.25
-9.5 | -0.078 | 0.02229 | -0.161 | -3.49
-9 | -0.028 | 0.02062 | -0.163 | -1.367
-8.5 | 0.023 | 0.016 | -0.17 | 1.464
-8 | 0.077 | 0.01367 | -0.174 | 5.669
-7.5 | 0.139 | 0.0082 | -0.186 | 16.97
-7 | 0.198 | 0.00854 | -0.187 | 23.211
-6.5 | 0.258 | 0.00825 | -0.189 | 31.326
-6 | 0.318 | 0.00817 | -0.19 | 38.974
-5.5 | 0.379 | 0.00777 | -0.191 | 48.757
-5 | 0.44 | 0.00699 | -0.192 | 62.902
-4.5 | 0.501 | 0.00722 | -0.192 | 69.343
-4 | 0.562 | 0.00724 | -0.193 | 77.601
-3.5 | 0.623 | 0.0072 | -0.194 | 86.492
-3 | 0.684 | 0.00719 | -0.195 | 95.238
-2.5 | 0.745 | 0.00699 | -0.196 | 106.569
-2 | 0.805 | 0.00726 | -0.196 | 110.927
-1.5 | 0.865 | 0.00699 | -0.197 | 123.762
-1 | 0.925 | 0.00708 | -0.198 | 130.753
-0.5 | 0.985 | 0.00717 | -0.199 | 137.405
0 | 1.052 | 0.00721 | -0.199 | 145.911
0.5 | 1.112 | 0.00732 | -0.2 | 151.933
1 | 1.173 | 0.00893 | -0.201 | 131.261
1.5 | 1.233 | 0.00937 | -0.202 | 131.593
2 | 1.292 | 0.00974 | -0.202 | 132.673
2.5 | 1.352 | 0.01006 | -0.203 | 134.367
3 | 1.411 | 0.00886 | -0.204 | 159.307
3.5 | 1.47 | 0.00924 | -0.204 | 159.165
4 | 1.529 | 0.00952 | -0.205 | 160.658
4.5 | 1.588 | 0.00962 | -0.206 | 165.034
5 | 1.646 | 0.01177 | -0.207 | 139.799
5.5 | 1.704 | 0.01493 | -0.207 | 114.116
6 | 1.762 | 0.01564 | -0.208 | 112.64
6.5 | 1.82 | 0.01595 | -0.209 | 114.096
7 | 1.877 | 0.01371 | -0.209 | 136.831
7.5 | 1.929 | 0.01702 | -0.21 | 113.33
8 | 1.98 | 0.01757 | -0.211 | 112.686
8.5 | 2.03 | 0.01814 | -0.211 | 111.942
9 | 2.079 | 0.01873 | -0.212 | 110.945
9.5 | 2.125 | 0.01957 | -0.213 | 108.61
10 | 2.17 | 0.02034 | -0.213 | 106.7
10.5 | 2.213 | 0.02095 | -0.214 | 105.631
11 | 2.208 | 0.02226 | -0.21 | 99.194
11.5 | 2.242 | 0.023 | -0.21 | 97.485
12 | 2.275 | 0.02388 | -0.21 | 95.298
12.5 | 2.305 | 0.02476 | -0.21 | 93.091
13 | 2.333 | 0.026 | -0.21 | 89.731
13.5 | 2.357 | 0.02701 | -0.211 | 87.253
14 | 2.371 | 0.02824 | -0.211 | 83.968
14.5 | 2.372 | 0.02944 | -0.211 | 80.559
15 | 2.368 | 0.03052 | -0.211 | 77.586
15.5 | 2.357 | 0.03188 | -0.211 | 73.948
16 | 2.339 | 0.03354 | -0.211 | 69.729
16.5 | 2.315 | 0.03636 | -0.211 | 63.66
17 | 2.285 | 0.03904 | -0.211 | 58.543
17.5 | 2.25 | 0.04136 | -0.21 | 54.398
18 | 2.211 | 0.04433 | -0.21 | 49.889
18.5 | 2.17 | 0.04652 | -0.21 | 46.64
19 | 2.122 | 0.04992 | -0.209 | 42.509
19.5 | 2.069 | 0.05452 | -0.208 | 37.947

## 116. Re 12M Mach 0.10 (2)
BIGFOIL.COM POLAR EXPORT
goe226
GOE 226 (MVA H.36) |  |  |  | Cl Max: | 2.1753 | at alpha= | 17.5 | deg
XFOIL ncrit=9 |  |  |  | L/D Max: | 212.386 | at alpha= | 4.5 | deg
Re: | 12000000 |  |  | Cd Min: | 0.17199 | at alpha= | -20 | deg
Mach: | 0.1 |  |  | Cl=0 at alpha= | -8.1344 | deg
|  |  |  | @ Cl=0.1, Cd= | 0.0061328
|  |  |  | @ Cl=0.4, Cd= | 0.0057804
|  |  |  | @ Cl=0.6, Cd= | 0.00616
alpha (deg) | Cl | Cd | Cm | Cl/Cd
-20 | -0.5399 | 0.17199 | -0.0317 | -3.1391
-19.5 | -0.5274 | 0.16567 | -0.0359 | -3.1834
-19 | -0.5665 | 0.1485 | -0.0461 | -3.8148
-18.5 | -0.5766 | 0.13808 | -0.0526 | -4.1758
-17.5 | -1.1298 | 0.0178 | -0.1873 | -63.4719
-17 | -1.07 | 0.01525 | -0.1921 | -70.1639
-16.5 | -1.0105 | 0.01388 | -0.1941 | -72.8026
-16 | -0.9509 | 0.0129 | -0.1953 | -73.7132
-15.5 | -0.8912 | 0.01211 | -0.1962 | -73.5921
-15 | -0.8313 | 0.01132 | -0.197 | -73.4364
-14.5 | -0.7714 | 0.01054 | -0.1978 | -73.1879
-14 | -0.7114 | 0.00989 | -0.1985 | -71.9312
-13.5 | -0.651 | 0.0094 | -0.199 | -69.2553
-13 | -0.5906 | 0.00899 | -0.1994 | -65.6952
-12.5 | -0.5304 | 0.00868 | -0.1997 | -61.106
-12 | -0.47 | 0.00832 | -0.2001 | -56.4904
-11.5 | -0.4095 | 0.00794 | -0.2006 | -51.5743
-11 | -0.349 | 0.00764 | -0.201 | -45.6806
-10.5 | -0.2883 | 0.0074 | -0.2014 | -38.9595
-10 | -0.2275 | 0.00718 | -0.2018 | -31.6852
-9.5 | -0.1667 | 0.007 | -0.2021 | -23.8143
-9 | -0.1056 | 0.00675 | -0.2026 | -15.6444
-8.5 | -0.0446 | 0.00652 | -0.2031 | -6.8405
-8 | 0.0164 | 0.00632 | -0.2035 | 2.5949
-7.5 | 0.0774 | 0.00617 | -0.204 | 12.5446
-7 | 0.1381 | 0.00607 | -0.2044 | 22.7512
-6.5 | 0.1992 | 0.00589 | -0.2049 | 33.82
-6 | 0.2599 | 0.00579 | -0.2054 | 44.8877
-5.5 | 0.3205 | 0.00573 | -0.2058 | 55.9337
-5 | 0.3806 | 0.0057 | -0.2062 | 66.7719
-4.5 | 0.4385 | 0.00594 | -0.2063 | 73.8215
-4 | 0.4968 | 0.00614 | -0.2065 | 80.9121
-3.5 | 0.5565 | 0.00616 | -0.2069 | 90.3409
-3 | 0.6163 | 0.00616 | -0.2073 | 100.0487
-2.5 | 0.676 | 0.00618 | -0.2077 | 109.3851
-2 | 0.7357 | 0.00619 | -0.2081 | 118.853
-1.5 | 0.7952 | 0.00621 | -0.2085 | 128.0515
-1 | 0.855 | 0.00617 | -0.209 | 138.5737
-0.5 | 0.9141 | 0.00622 | -0.2094 | 146.9614
0 | 0.9732 | 0.00627 | -0.2098 | 155.2153
0.5 | 1.0325 | 0.0063 | -0.2102 | 163.8889
1 | 1.0915 | 0.00634 | -0.2107 | 172.1609
1.5 | 1.1501 | 0.00641 | -0.211 | 179.4228
2 | 1.2085 | 0.00645 | -0.2114 | 187.3643
2.5 | 1.2672 | 0.00645 | -0.212 | 196.4651
3 | 1.3255 | 0.0065 | -0.2124 | 203.9231
3.5 | 1.3827 | 0.00665 | -0.2126 | 207.9248
4 | 1.4397 | 0.00679 | -0.2128 | 212.0324
4.5 | 1.4952 | 0.00704 | -0.2128 | 212.3864
5 | 1.5496 | 0.00734 | -0.2125 | 211.1172
5.5 | 1.5987 | 0.00799 | -0.2115 | 200.0876
6 | 1.648 | 0.00857 | -0.2104 | 192.2987
6.5 | 1.6976 | 0.00908 | -0.2095 | 186.9604
7 | 1.7474 | 0.00953 | -0.2085 | 183.3578
7.5 | 1.7941 | 0.01012 | -0.2071 | 177.2826
8 | 1.8202 | 0.01177 | -0.2021 | 154.6474
8.5 | 1.8198 | 0.01399 | -0.1922 | 130.0786
9 | 1.8507 | 0.01502 | -0.1884 | 123.2157
9.5 | 1.8847 | 0.01599 | -0.1853 | 117.8674
10 | 1.92 | 0.01668 | -0.1828 | 115.1079
10.5 | 1.9519 | 0.01793 | -0.1797 | 108.8622
11 | 1.9827 | 0.0193 | -0.1767 | 102.7306
11.5 | 2.0108 | 0.02088 | -0.1735 | 96.3027
12 | 2.0379 | 0.0226 | -0.1704 | 90.1726
12.5 | 2.0611 | 0.02462 | -0.167 | 83.7165
13 | 2.0841 | 0.02673 | -0.1638 | 77.9686
13.5 | 2.1027 | 0.02924 | -0.1604 | 71.9118
14 | 2.1208 | 0.03192 | -0.1572 | 66.4411
14.5 | 2.136 | 0.03501 | -0.154 | 61.0111
15 | 2.1469 | 0.03861 | -0.1509 | 55.6048
15.5 | 2.1594 | 0.04223 | -0.1482 | 51.1343
16 | 2.1693 | 0.04618 | -0.1455 | 46.9749
16.5 | 2.1732 | 0.05088 | -0.1429 | 42.7123
17 | 2.1737 | 0.05609 | -0.1405 | 38.7538
17.5 | 2.1753 | 0.06119 | -0.1383 | 35.5499
18 | 2.1716 | 0.06706 | -0.1363 | 32.3829
18.5 | 2.1641 | 0.07345 | -0.1345 | 29.4636
19 | 2.1539 | 0.08019 | -0.1329 | 26.86
19.5 | 2.1386 | 0.08778 | -0.1318 | 24.3632
20 | 2.1216 | 0.09562 | -0.131 | 22.1878

## 117. Re 12M Mach 0.25 (1)
BIGFOIL.COM POLAR EXPORT
goe226
GOE 226 (MVA H.36) |  |  |  | Cl Max: | 2.342 | at alpha= | 13.5 | deg
JavaFoil+Calcfoil stall+Eppler ext transition |  |  |  | L/D Max: | 165.996 | at alpha= | 4.5 | deg
Re: | 12000000 |  |  | Cd Min: | 0.00699 | at alpha= | -1.5 | deg
Mach: | 0.25 |  |  | Cl=0 at alpha= | -8.7255 | deg
|  |  |  | @ Cl=0.1, Cd= | 0.014749
|  |  |  | @ Cl=0.4, Cd= | 0.0071076
|  |  |  | @ Cl=0.6, Cd= | 0.0072036
alpha (deg) | Cl | Cd | Cm | Cl/Cd
-20 | -0.467 | 0.15225 | -0.104 | -3.069
-19.5 | -0.489 | 0.14338 | -0.104 | -3.409
-19 | -0.497 | 0.1368 | -0.106 | -3.633
-18.5 | -0.502 | 0.12733 | -0.108 | -3.945
-18 | -0.504 | 0.12018 | -0.11 | -4.195
-17.5 | -0.503 | 0.11398 | -0.111 | -4.412
-17 | -0.498 | 0.10819 | -0.112 | -4.605
-16.5 | -0.49 | 0.10305 | -0.113 | -4.759
-16 | -0.479 | 0.09851 | -0.114 | -4.863
-15.5 | -0.464 | 0.09416 | -0.114 | -4.93
-15 | -0.447 | 0.08888 | -0.115 | -5.027
-14.5 | -0.427 | 0.08281 | -0.119 | -5.159
-14 | -0.404 | 0.07705 | -0.122 | -5.246
-13.5 | -0.379 | 0.07074 | -0.126 | -5.355
-13 | -0.351 | 0.06339 | -0.131 | -5.541
-12.5 | -0.319 | 0.05949 | -0.132 | -5.356
-12 | -0.287 | 0.05007 | -0.14 | -5.724
-11.5 | -0.25 | 0.04569 | -0.144 | -5.463
-11 | -0.21 | 0.04012 | -0.147 | -5.24
-10.5 | -0.169 | 0.03478 | -0.152 | -4.85
-10 | -0.124 | 0.03028 | -0.156 | -4.104
-9.5 | -0.078 | 0.02537 | -0.162 | -3.068
-9 | -0.028 | 0.02464 | -0.163 | -1.142
-8.5 | 0.023 | 0.02084 | -0.168 | 1.117
-8 | 0.078 | 0.01588 | -0.175 | 4.91
-7.5 | 0.135 | 0.01295 | -0.179 | 10.399
-7 | 0.202 | 0.00887 | -0.192 | 22.747
-6.5 | 0.264 | 0.00848 | -0.193 | 31.064
-6 | 0.326 | 0.00835 | -0.195 | 39.028
-5.5 | 0.388 | 0.00706 | -0.196 | 54.996
-5 | 0.451 | 0.00731 | -0.197 | 61.67
-4.5 | 0.514 | 0.00725 | -0.198 | 70.821
-4 | 0.577 | 0.0072 | -0.198 | 80.051
-3.5 | 0.64 | 0.00721 | -0.199 | 88.774
-3 | 0.703 | 0.00725 | -0.2 | 96.968
-2.5 | 0.765 | 0.00721 | -0.201 | 106.049
-2 | 0.826 | 0.00732 | -0.202 | 112.911
-1.5 | 0.888 | 0.00699 | -0.203 | 127.183
-1 | 0.95 | 0.00707 | -0.203 | 134.295
-0.5 | 1.012 | 0.00713 | -0.204 | 141.819
0 | 1.081 | 0.00722 | -0.205 | 149.604
0.5 | 1.142 | 0.00734 | -0.206 | 155.602
1 | 1.204 | 0.00909 | -0.206 | 132.489
1.5 | 1.266 | 0.00959 | -0.207 | 131.963
2 | 1.327 | 0.01007 | -0.208 | 131.749
2.5 | 1.388 | 0.0104 | -0.209 | 133.433
3 | 1.448 | 0.00903 | -0.209 | 160.464
3.5 | 1.509 | 0.00939 | -0.21 | 160.667
4 | 1.569 | 0.00966 | -0.211 | 162.393
4.5 | 1.629 | 0.00981 | -0.212 | 165.996
5 | 1.689 | 0.01224 | -0.212 | 138.014
5.5 | 1.748 | 0.01287 | -0.213 | 135.809
6 | 1.807 | 0.01615 | -0.214 | 111.89
6.5 | 1.866 | 0.01681 | -0.214 | 110.979
7 | 1.924 | 0.01425 | -0.215 | 135.017
7.5 | 1.976 | 0.01807 | -0.216 | 109.388
8 | 2.027 | 0.01877 | -0.216 | 107.992
8.5 | 2.076 | 0.01943 | -0.217 | 106.877
9 | 2.123 | 0.02014 | -0.218 | 105.425
9.5 | 2.124 | 0.02128 | -0.214 | 99.803
10 | 2.163 | 0.02224 | -0.214 | 97.278
10.5 | 2.2 | 0.02319 | -0.215 | 94.842
11 | 2.232 | 0.02416 | -0.215 | 92.377
11.5 | 2.261 | 0.02521 | -0.215 | 89.667
12 | 2.287 | 0.02622 | -0.215 | 87.221
12.5 | 2.309 | 0.02748 | -0.215 | 84.012
13 | 2.328 | 0.02881 | -0.215 | 80.803
13.5 | 2.342 | 0.03015 | -0.215 | 77.696
14 | 2.341 | 0.03175 | -0.215 | 73.724
14.5 | 2.322 | 0.03334 | -0.215 | 69.633
15 | 2.293 | 0.03455 | -0.215 | 66.369
15.5 | 2.255 | 0.03654 | -0.215 | 61.718
16 | 2.202 | 0.04063 | -0.215 | 54.19
16.5 | 2.141 | 0.04387 | -0.214 | 48.799
17 | 2.071 | 0.04749 | -0.214 | 43.613
17.5 | 1.993 | 0.05188 | -0.213 | 38.412
18 | 1.906 | 0.05652 | -0.212 | 33.721
18.5 | 1.81 | 0.06291 | -0.211 | 28.767

## 118. Re 12M Mach 0.25 (2)
BIGFOIL.COM POLAR EXPORT
goe226
GOE 226 (MVA H.36) |  |  |  | Cl Max: | 2.1415 | at alpha= | 15.5 | deg
XFOIL ncrit=9 |  |  |  | L/D Max: | 213.457 | at alpha= | 4.5 | deg
Re: | 12000000 |  |  | Cd Min: | 0.1919 | at alpha= | -20 | deg
Mach: | 0.25 |  |  | Cl=0 at alpha= | -8.0452 | deg
|  |  |  | @ Cl=0.1, Cd= | 0.0062715
|  |  |  | @ Cl=0.4, Cd= | 0.0059285
|  |  |  | @ Cl=0.6, Cd= | 0.006263
alpha (deg) | Cl | Cd | Cm | Cl/Cd
-20 | -0.4749 | 0.1919 | -0.0254 | -2.4747
-19.5 | -0.472 | 0.182 | -0.0314 | -2.5934
-19 | -0.4559 | 0.17571 | -0.0355 | -2.5946
-18.5 | -0.4594 | 0.16514 | -0.0418 | -2.7819
-18 | -0.4614 | 0.15523 | -0.0477 | -2.9724
-17.5 | -0.4749 | 0.14363 | -0.0547 | -3.3064
-17 | -0.4793 | 0.13418 | -0.0606 | -3.5721
-16.5 | -0.5056 | 0.12128 | -0.0689 | -4.1689
-16 | -0.5564 | 0.10525 | -0.0804 | -5.2865
-15 | -0.9268 | 0.01591 | -0.2067 | -58.2527
-14.5 | -0.8573 | 0.01395 | -0.2093 | -61.4552
-14 | -0.7889 | 0.01269 | -0.2102 | -62.1671
-13.5 | -0.721 | 0.01144 | -0.211 | -63.0245
-13 | -0.6534 | 0.0105 | -0.2113 | -62.2286
-12.5 | -0.5864 | 0.00985 | -0.2112 | -59.533
-12 | -0.5198 | 0.00935 | -0.211 | -55.5936
-11.5 | -0.4535 | 0.00894 | -0.2108 | -50.7271
-11 | -0.3872 | 0.00843 | -0.2108 | -45.9312
-10.5 | -0.3212 | 0.00799 | -0.2108 | -40.2003
-10 | -0.2553 | 0.00763 | -0.2108 | -33.46
-9.5 | -0.1898 | 0.00735 | -0.2108 | -25.8231
-9 | -0.1244 | 0.00709 | -0.2108 | -17.5458
-8.5 | -0.0593 | 0.00685 | -0.2109 | -8.6569
-8 | 0.0059 | 0.00656 | -0.2111 | 0.89939
-7.5 | 0.0706 | 0.00634 | -0.2113 | 11.1356
-7 | 0.135 | 0.00619 | -0.2115 | 21.8094
-6.5 | 0.1992 | 0.00606 | -0.2118 | 32.8713
-6 | 0.2632 | 0.00591 | -0.2121 | 44.5347
-5.5 | 0.3266 | 0.00583 | -0.2124 | 56.0206
-5 | 0.3891 | 0.00587 | -0.2126 | 66.2862
-4.5 | 0.4487 | 0.00619 | -0.2124 | 72.4879
-4 | 0.5104 | 0.00628 | -0.2126 | 81.2739
-3.5 | 0.573 | 0.00625 | -0.213 | 91.68
-3 | 0.6352 | 0.00628 | -0.2133 | 101.1465
-2.5 | 0.6976 | 0.00626 | -0.2137 | 111.4377
-2 | 0.7595 | 0.0063 | -0.214 | 120.5556
-1.5 | 0.8215 | 0.0063 | -0.2145 | 130.3968
-1 | 0.8836 | 0.00628 | -0.2149 | 140.7006
-0.5 | 0.945 | 0.00632 | -0.2153 | 149.5253
0 | 1.0066 | 0.00636 | -0.2157 | 158.2704
0.5 | 1.0682 | 0.0064 | -0.2161 | 166.9062
1 | 1.1293 | 0.00647 | -0.2165 | 174.544
1.5 | 1.19 | 0.00656 | -0.2168 | 181.4024
2 | 1.2509 | 0.00662 | -0.2171 | 188.9577
2.5 | 1.3124 | 0.00659 | -0.2177 | 199.1502
3 | 1.3728 | 0.00669 | -0.2179 | 205.2018
3.5 | 1.4323 | 0.00685 | -0.2181 | 209.0949
4 | 1.4916 | 0.00701 | -0.2181 | 212.7817
4.5 | 1.5497 | 0.00726 | -0.2179 | 213.4573
5 | 1.6057 | 0.00761 | -0.2174 | 210.9987
5.5 | 1.655 | 0.00835 | -0.2158 | 198.2036
6 | 1.7058 | 0.00894 | -0.2143 | 190.8054
6.5 | 1.7562 | 0.0095 | -0.2128 | 184.8632
7 | 1.8063 | 0.01002 | -0.2112 | 180.2695
7.5 | 1.851 | 0.01074 | -0.2086 | 172.3464
8.5 | 1.8464 | 0.01586 | -0.1885 | 116.4187
9 | 1.8783 | 0.01726 | -0.1848 | 108.8239
9.5 | 1.9124 | 0.01863 | -0.1816 | 102.6516
10 | 1.9453 | 0.02016 | -0.1784 | 96.4931
10.5 | 1.9782 | 0.0215 | -0.1754 | 92.0093
11 | 2.0058 | 0.0235 | -0.1719 | 85.3532
11.5 | 2.0317 | 0.02564 | -0.1683 | 79.2395
12 | 2.0545 | 0.02812 | -0.1646 | 73.0619
12.5 | 2.0751 | 0.03087 | -0.1609 | 67.2206
13 | 2.0924 | 0.03408 | -0.1573 | 61.3967
13.5 | 2.1071 | 0.03765 | -0.1539 | 55.9655
14 | 2.1215 | 0.04138 | -0.1507 | 51.2687
14.5 | 2.13 | 0.04583 | -0.1475 | 46.4761
15 | 2.1361 | 0.05062 | -0.1445 | 42.1987
15.5 | 2.1415 | 0.05561 | -0.1418 | 38.5093
16 | 2.1377 | 0.06166 | -0.1391 | 34.6692
16.5 | 2.1332 | 0.06786 | -0.1367 | 31.4353
17 | 2.1268 | 0.07444 | -0.1346 | 28.5707
17.5 | 2.1158 | 0.08159 | -0.1328 | 25.9321
18 | 2.1046 | 0.08894 | -0.1314 | 23.6631
18.5 | 2.0839 | 0.09755 | -0.1305 | 21.3624
19 | 2.0626 | 0.10649 | -0.1303 | 19.369
19.5 | 2.0454 | 0.11495 | -0.1306 | 17.7938
20 | 2.0255 | 0.12399 | -0.1317 | 16.336

## 119. Re 12M Mach 0.50 (1)
BIGFOIL.COM POLAR EXPORT
goe226
GOE 226 (MVA H.36) |  |  |  | Cl Max: | 2.167 | at alpha= | 9 | deg
JavaFoil+Calcfoil stall+Eppler ext transition |  |  |  | L/D Max: | 158.068 | at alpha= | 0.5 | deg
Re: | 12000000 |  |  | Cd Min: | 0.0075 | at alpha= | -2 | deg
Mach: | 0.5 |  |  | Cl=0 at alpha= | -8.7386 | deg
|  |  |  | @ Cl=0.1, Cd= | 0.034763
|  |  |  | @ Cl=0.4, Cd= | 0.01211
|  |  |  | @ Cl=0.6, Cd= | 0.0078162
alpha (deg) | Cl | Cd | Cm | Cl/Cd
-20 | -0.609 | 0.14187 | -0.121 | -4.295
-19.5 | -0.583 | 0.1381 | -0.12 | -4.218
-19 | -0.556 | 0.13441 | -0.12 | -4.135
-18.5 | -0.529 | 0.12973 | -0.119 | -4.076
-18 | -0.502 | 0.1257 | -0.118 | -3.995
-17.5 | -0.476 | 0.13722 | -0.119 | -3.467
-17 | -0.45 | 0.12671 | -0.12 | -3.549
-16.5 | -0.423 | 0.12194 | -0.121 | -3.47
-16 | -0.397 | 0.11029 | -0.123 | -3.597
-15.5 | -0.37 | 0.106 | -0.122 | -3.488
-15 | -0.343 | 0.10159 | -0.121 | -3.371
-14.5 | -0.315 | 0.09817 | -0.12 | -3.211
-14 | -0.288 | 0.09548 | -0.118 | -3.014
-13.5 | -0.26 | 0.0924 | -0.114 | -2.816
-13 | -0.233 | 0.08881 | -0.114 | -2.625
-12.5 | -0.206 | 0.09035 | -0.113 | -2.28
-12 | -0.179 | 0.08164 | -0.114 | -2.192
-11.5 | -0.152 | 0.08249 | -0.114 | -1.84
-11 | -0.125 | 0.07348 | -0.116 | -1.697
-10.5 | -0.097 | 0.06999 | -0.116 | -1.392
-10 | -0.07 | 0.0618 | -0.124 | -1.138
-9.5 | -0.043 | 0.05585 | -0.13 | -0.77
-9 | -0.023 | 0.0523 | -0.135 | -0.44
-8.5 | 0.021 | 0.04708 | -0.142 | 0.443
-8 | 0.073 | 0.03791 | -0.157 | 1.919
-7.5 | 0.131 | 0.03115 | -0.17 | 4.192
-7 | 0.193 | 0.02511 | -0.18 | 7.675
-6.5 | 0.259 | 0.01978 | -0.189 | 13.106
-6 | 0.331 | 0.01532 | -0.198 | 21.577
-5.5 | 0.403 | 0.01197 | -0.204 | 33.622
-5 | 0.496 | 0.00816 | -0.219 | 60.751
-4.5 | 0.57 | 0.00785 | -0.221 | 72.556
-4 | 0.641 | 0.00777 | -0.222 | 82.504
-3.5 | 0.712 | 0.00772 | -0.223 | 92.258
-3 | 0.784 | 0.00771 | -0.223 | 101.64
-2.5 | 0.853 | 0.00775 | -0.224 | 109.995
-2 | 0.922 | 0.0075 | -0.225 | 122.906
-1.5 | 0.99 | 0.00786 | -0.226 | 126.018
-1 | 1.059 | 0.00765 | -0.227 | 138.392
-0.5 | 1.127 | 0.00778 | -0.228 | 144.965
0 | 1.204 | 0.00787 | -0.229 | 153.054
0.5 | 1.273 | 0.00805 | -0.23 | 158.068
1 | 1.341 | 0.01031 | -0.231 | 130.102
1.5 | 1.409 | 0.00916 | -0.232 | 153.841
2 | 1.476 | 0.01166 | -0.232 | 126.564
2.5 | 1.543 | 0.01218 | -0.233 | 126.649
3 | 1.609 | 0.01276 | -0.234 | 126.066
3.5 | 1.675 | 0.0109 | -0.235 | 153.605
4 | 1.74 | 0.01402 | -0.236 | 124.145
4.5 | 1.805 | 0.01453 | -0.236 | 124.183
5 | 1.83 | 0.01919 | -0.232 | 95.312
5.5 | 1.89 | 0.02027 | -0.233 | 93.254
6 | 1.947 | 0.0215 | -0.233 | 90.543
6.5 | 2.004 | 0.0227 | -0.233 | 88.282
7 | 2.058 | 0.02376 | -0.234 | 86.622
7.5 | 2.098 | 0.02499 | -0.234 | 83.95
8 | 2.131 | 0.02658 | -0.234 | 80.192
8.5 | 2.155 | 0.02831 | -0.234 | 76.127
9 | 2.167 | 0.03034 | -0.235 | 71.432
9.5 | 2.161 | 0.03223 | -0.234 | 67.063
10 | 2.133 | 0.03494 | -0.235 | 61.043
10.5 | 2.059 | 0.03729 | -0.234 | 55.23
11 | 1.887 | 0.04098 | -0.234 | 46.059
11.5 | 1.326 | 0.04556 | -0.233 | 29.11
12 | 1.352 | 0.04954 | -0.232 | 27.287
12.5 | 1.374 | 0.05711 | -0.23 | 24.058
13 | 1.396 | 0.06354 | -0.229 | 21.968
13.5 | 1.417 | 0.07083 | -0.227 | 20.011
14 | 1.436 | 0.08034 | -0.224 | 17.874

## 120. Re 12M Mach 0.50 (2)
BIGFOIL.COM POLAR EXPORT
goe226
GOE 226 (MVA H.36) |  |  |  | Cl Max: | 2.0486 | at alpha= | 8 | deg
XFOIL ncrit=9 |  |  |  | L/D Max: | 210.688 | at alpha= | 3.5 | deg
Re: | 12000000 |  |  | Cd Min: | 0.22972 | at alpha= | -20 | deg
Mach: | 0.5 |  |  | Cl=0 at alpha= | -7.6012 | deg
|  |  |  | @ Cl=0.1, Cd= | 0.0073555
|  |  |  | @ Cl=0.4, Cd= | 0.006785
|  |  |  | @ Cl=0.6, Cd= | 0.0068026
alpha (deg) | Cl | Cd | Cm | Cl/Cd
-20 | -0.4088 | 0.22972 | -0.0231 | -1.7796
-19.5 | -0.3888 | 0.2207 | -0.0286 | -1.7617
-19 | -0.3657 | 0.21317 | -0.0336 | -1.7155
-18.5 | -0.3465 | 0.20441 | -0.0389 | -1.6951
-18 | -0.328 | 0.19585 | -0.044 | -1.6748
-17.5 | -0.3059 | 0.18874 | -0.0486 | -1.6207
-17 | -0.2926 | 0.17923 | -0.0539 | -1.6325
-16.5 | -0.2702 | 0.17243 | -0.0582 | -1.567
-16 | -0.2518 | 0.16494 | -0.0626 | -1.5266
-15.5 | -0.2397 | 0.15623 | -0.0676 | -1.5343
-15 | -0.2182 | 0.14977 | -0.0714 | -1.4569
-14.5 | -0.2051 | 0.14195 | -0.0759 | -1.4449
-14 | -0.1914 | 0.13438 | -0.0803 | -1.4243
-13.5 | -0.174 | 0.12778 | -0.0841 | -1.3617
-13 | -0.1737 | 0.11841 | -0.0897 | -1.4669
-12.5 | -0.1556 | 0.11218 | -0.0933 | -1.3871
-12 | -0.1514 | 0.10401 | -0.0985 | -1.4556
-11.5 | -0.1611 | 0.09416 | -0.1054 | -1.7109
-11 | -0.1559 | 0.08661 | -0.1108 | -1.8
-10.5 | -0.1638 | 0.07761 | -0.1181 | -2.1106
-10 | -0.1761 | 0.06836 | -0.1266 | -2.5761
-9.5 | -0.2055 | 0.05738 | -0.1387 | -3.5814
-9 | -0.2124 | 0.04646 | -0.1569 | -4.5717
-8.5 | -0.1822 | 0.02375 | -0.2127 | -7.6716
-8 | -0.0713 | 0.00961 | -0.2459 | -7.4194
-7.5 | 0.0181 | 0.0081 | -0.246 | 2.2346
-7 | 0.1039 | 0.00732 | -0.2452 | 14.194
-6.5 | 0.187 | 0.0069 | -0.2442 | 27.1014
-6 | 0.2678 | 0.00665 | -0.2433 | 40.2707
-4.5 | 0.4931 | 0.00688 | -0.2404 | 71.6715
-4 | 0.5686 | 0.00684 | -0.2401 | 83.1287
-3.5 | 0.6442 | 0.00675 | -0.2401 | 95.437
-3 | 0.7183 | 0.00675 | -0.2401 | 106.4148
-2.5 | 0.7921 | 0.00674 | -0.2401 | 117.5223
-2 | 0.866 | 0.00671 | -0.2404 | 129.0611
-1.5 | 0.9386 | 0.00677 | -0.2405 | 138.6411
-1 | 1.0109 | 0.00683 | -0.2406 | 148.0088
-0.5 | 1.0838 | 0.00682 | -0.241 | 158.915
0 | 1.1563 | 0.00687 | -0.2413 | 168.3115
0.5 | 1.2272 | 0.00701 | -0.2412 | 175.0642
1 | 1.2985 | 0.00715 | -0.2412 | 181.6084
1.5 | 1.3705 | 0.00725 | -0.2413 | 189.0345
2 | 1.442 | 0.00738 | -0.2412 | 195.393
2.5 | 1.5129 | 0.00748 | -0.241 | 202.2594
3 | 1.5833 | 0.00766 | -0.2406 | 206.6971
3.5 | 1.6539 | 0.00785 | -0.24 | 210.6879
4 | 1.7194 | 0.00823 | -0.2384 | 208.9186
4.5 | 1.7777 | 0.00884 | -0.2354 | 201.0973
5 | 1.8128 | 0.00983 | -0.2284 | 184.4151
5.5 | 1.8549 | 0.01095 | -0.2229 | 169.3973
6 | 1.9006 | 0.01212 | -0.2183 | 156.8152
6.5 | 1.9487 | 0.01337 | -0.2141 | 145.7517
7 | 1.999 | 0.01465 | -0.2102 | 136.4505
7.5 | 2.0414 | 0.0164 | -0.2054 | 124.4756
8 | 2.0486 | 0.02001 | -0.1972 | 102.3788
8.5 | 1.9821 | 0.02822 | -0.1835 | 70.2374
9 | 1.9521 | 0.03539 | -0.1749 | 55.1596
9.5 | 1.9726 | 0.03949 | -0.1704 | 49.9519
10 | 1.9913 | 0.04389 | -0.1662 | 45.3702
10.5 | 2.0055 | 0.04881 | -0.162 | 41.0879
11 | 2.016 | 0.05412 | -0.158 | 37.2506
11.5 | 2.0235 | 0.05968 | -0.1544 | 33.9058
12 | 2.0232 | 0.06606 | -0.1506 | 30.6267
12.5 | 2.0174 | 0.0731 | -0.147 | 27.5978
13 | 2.006 | 0.08081 | -0.144 | 24.8237

## 121. Re 14M Mach 0.00 (1)
BIGFOIL.COM POLAR EXPORT
goe226
GOE 226 (MVA H.36) |  |  |  | Cl Max: | 2.379 | at alpha= | 14.5 | deg
JavaFoil+Calcfoil stall+Eppler ext transition |  |  |  | L/D Max: | 165.477 | at alpha= | 4.5 | deg
Re: | 14000000 |  |  | Cd Min: | 0.00691 | at alpha= | -5 | deg
Mach: | 0 |  |  | Cl=0 at alpha= | -8.7255 | deg
|  |  |  | @ Cl=0.1, Cd= | 0.010843
|  |  |  | @ Cl=0.4, Cd= | 0.0069474
|  |  |  | @ Cl=0.6, Cd= | 0.0070767
alpha (deg) | Cl | Cd | Cm | Cl/Cd
-20 | -0.667 | 0.13406 | -0.107 | -4.972
-19.5 | -0.662 | 0.12807 | -0.108 | -5.172
-19 | -0.654 | 0.11736 | -0.113 | -5.569
-18.5 | -0.641 | 0.10899 | -0.116 | -5.884
-18 | -0.626 | 0.10335 | -0.117 | -6.056
-17.5 | -0.609 | 0.09765 | -0.119 | -6.236
-17 | -0.587 | 0.09559 | -0.118 | -6.144
-16.5 | -0.566 | 0.0911 | -0.119 | -6.214
-16 | -0.544 | 0.08493 | -0.121 | -6.401
-15.5 | -0.519 | 0.07913 | -0.123 | -6.561
-15 | -0.493 | 0.0739 | -0.126 | -6.666
-14.5 | -0.464 | 0.06868 | -0.128 | -6.76
-14 | -0.434 | 0.06283 | -0.131 | -6.915
-13.5 | -0.403 | 0.05621 | -0.135 | -7.175
-13 | -0.369 | 0.05135 | -0.137 | -7.188
-12.5 | -0.334 | 0.0455 | -0.141 | -7.336
-12 | -0.295 | 0.04258 | -0.143 | -6.921
-11.5 | -0.257 | 0.03561 | -0.148 | -7.209
-11 | -0.215 | 0.03137 | -0.151 | -6.853
-10.5 | -0.172 | 0.02657 | -0.156 | -6.462
-10 | -0.126 | 0.02297 | -0.159 | -5.483
-9.5 | -0.079 | 0.01955 | -0.164 | -4.02
-9 | -0.028 | 0.01754 | -0.166 | -1.618
-8.5 | 0.023 | 0.01406 | -0.17 | 1.67
-8 | 0.078 | 0.01217 | -0.174 | 6.384
-7.5 | 0.139 | 0.00849 | -0.185 | 16.347
-7 | 0.198 | 0.0083 | -0.187 | 23.804
-6.5 | 0.257 | 0.0081 | -0.188 | 31.762
-6 | 0.317 | 0.00734 | -0.189 | 43.16
-5.5 | 0.377 | 0.00697 | -0.19 | 54.106
-5 | 0.438 | 0.00691 | -0.191 | 63.361
-4.5 | 0.498 | 0.00717 | -0.191 | 69.442
-4 | 0.559 | 0.00707 | -0.192 | 79.066
-3.5 | 0.62 | 0.00708 | -0.193 | 87.572
-3 | 0.681 | 0.00706 | -0.194 | 96.483
-2.5 | 0.741 | 0.00719 | -0.195 | 103.149
-2 | 0.801 | 0.00719 | -0.195 | 111.356
-1.5 | 0.861 | 0.00691 | -0.196 | 124.628
-1 | 0.921 | 0.00699 | -0.197 | 131.7
-0.5 | 0.981 | 0.007 | -0.198 | 140.004
0 | 1.047 | 0.00713 | -0.198 | 146.828
0.5 | 1.107 | 0.00866 | -0.199 | 127.84
1 | 1.167 | 0.009 | -0.2 | 129.588
1.5 | 1.227 | 0.0094 | -0.201 | 130.558
2 | 1.286 | 0.00977 | -0.201 | 131.635
2.5 | 1.345 | 0.01005 | -0.202 | 133.843
3 | 1.404 | 0.01028 | -0.203 | 136.547
3.5 | 1.463 | 0.009 | -0.204 | 162.538
4 | 1.522 | 0.00935 | -0.204 | 162.829
4.5 | 1.58 | 0.00955 | -0.205 | 165.477
5 | 1.638 | 0.0115 | -0.206 | 142.517
5.5 | 1.696 | 0.01216 | -0.206 | 139.512
6 | 1.754 | 0.015 | -0.207 | 116.907
6.5 | 1.811 | 0.01287 | -0.208 | 140.754
7 | 1.868 | 0.01328 | -0.208 | 140.678
7.5 | 1.92 | 0.01652 | -0.209 | 116.274
8 | 1.972 | 0.01704 | -0.21 | 115.706
8.5 | 2.022 | 0.01757 | -0.21 | 115.038
9 | 2.07 | 0.01812 | -0.211 | 114.252
9.5 | 2.117 | 0.01889 | -0.212 | 112.057
10 | 2.162 | 0.01967 | -0.212 | 109.937
10.5 | 2.205 | 0.02021 | -0.213 | 109.107
11 | 2.247 | 0.01784 | -0.213 | 125.897
11.5 | 2.241 | 0.02206 | -0.21 | 101.579
12 | 2.274 | 0.02296 | -0.21 | 99.03
12.5 | 2.305 | 0.02372 | -0.21 | 97.186
13 | 2.333 | 0.02468 | -0.21 | 94.533
13.5 | 2.36 | 0.02578 | -0.21 | 91.567
14 | 2.376 | 0.02688 | -0.21 | 88.391
14.5 | 2.379 | 0.02796 | -0.21 | 85.098
15 | 2.379 | 0.02893 | -0.211 | 82.233
15.5 | 2.372 | 0.03014 | -0.211 | 78.696
16 | 2.358 | 0.03222 | -0.211 | 73.18
16.5 | 2.337 | 0.03459 | -0.21 | 67.558
17 | 2.312 | 0.03688 | -0.21 | 62.702
17.5 | 2.283 | 0.03918 | -0.21 | 58.278
18 | 2.25 | 0.0417 | -0.21 | 53.95
18.5 | 2.214 | 0.04375 | -0.21 | 50.602
19 | 2.17 | 0.04789 | -0.209 | 45.322
19.5 | 2.129 | 0.05017 | -0.209 | 42.426

## 122. Re 14M Mach 0.00 (2)
BIGFOIL.COM POLAR EXPORT
goe226
GOE 226 (MVA H.36) |  |  |  | Cl Max: | 2.2034 | at alpha= | 17.5 | deg
XFOIL ncrit=9 |  |  |  | L/D Max: | 215.464 | at alpha= | 4.5 | deg
Re: | 14000000 |  |  | Cd Min: | 0.16909 | at alpha= | -20 | deg
Mach: | 0 |  |  | Cl=0 at alpha= | -8.154 | deg
|  |  |  | @ Cl=0.1, Cd= | 0.0059544
|  |  |  | @ Cl=0.4, Cd= | 0.0058736
|  |  |  | @ Cl=0.6, Cd= | 0.0060432
alpha (deg) | Cl | Cd | Cm | Cl/Cd
-20 | -0.5498 | 0.16909 | -0.0325 | -3.2515
-19.5 | -0.5772 | 0.15409 | -0.0414 | -3.7459
-18.5 | -1.226 | 0.02133 | -0.1758 | -57.4777
-18 | -1.1636 | 0.01656 | -0.1862 | -70.2657
-17.5 | -1.1064 | 0.01482 | -0.1893 | -74.6559
-17 | -1.0491 | 0.01336 | -0.1915 | -78.5254
-16.5 | -0.9914 | 0.01242 | -0.1927 | -79.8229
-16 | -0.9334 | 0.01171 | -0.1936 | -79.7096
-15.5 | -0.8749 | 0.01108 | -0.1944 | -78.9621
-15 | -0.8165 | 0.01048 | -0.1951 | -77.9103
-14.5 | -0.7578 | 0.00985 | -0.1959 | -76.934
-14 | -0.6989 | 0.00927 | -0.1966 | -75.3937
-13.5 | -0.6397 | 0.00884 | -0.1971 | -72.3643
-13 | -0.5805 | 0.00852 | -0.1976 | -68.1338
-12.5 | -0.5214 | 0.00825 | -0.198 | -63.2
-12 | -0.4619 | 0.00798 | -0.1984 | -57.8822
-11.5 | -0.4023 | 0.00766 | -0.1989 | -52.5196
-11 | -0.3426 | 0.00736 | -0.1994 | -46.5489
-10.5 | -0.2827 | 0.00712 | -0.1999 | -39.7051
-10 | -0.2227 | 0.00693 | -0.2004 | -32.1356
-9.5 | -0.1624 | 0.00673 | -0.2008 | -24.1308
-9 | -0.1022 | 0.00654 | -0.2013 | -15.6269
-8.5 | -0.0418 | 0.00632 | -0.2018 | -6.6139
-8 | 0.0186 | 0.00612 | -0.2024 | 3.0392
-7.5 | 0.0788 | 0.006 | -0.2028 | 13.1333
-7 | 0.1392 | 0.00587 | -0.2033 | 23.7138
-6.5 | 0.1994 | 0.00577 | -0.2038 | 34.5581
-6 | 0.2597 | 0.00564 | -0.2043 | 46.0461
-5.5 | 0.3196 | 0.00561 | -0.2048 | 56.9697
-4.5 | 0.4355 | 0.00599 | -0.2051 | 72.7045
-4 | 0.4947 | 0.00604 | -0.2055 | 81.904
-3.5 | 0.5543 | 0.00602 | -0.2059 | 92.0764
-3 | 0.6135 | 0.00605 | -0.2063 | 101.405
-2.5 | 0.673 | 0.00604 | -0.2068 | 111.4238
-2 | 0.7322 | 0.00606 | -0.2072 | 120.8251
-1.5 | 0.7916 | 0.00606 | -0.2077 | 130.6271
-1 | 0.8506 | 0.00607 | -0.2081 | 140.1318
-0.5 | 0.9096 | 0.00607 | -0.2086 | 149.8517
0 | 0.9687 | 0.00609 | -0.209 | 159.064
0.5 | 1.0276 | 0.00612 | -0.2095 | 167.9085
1 | 1.0859 | 0.00619 | -0.2098 | 175.4281
1.5 | 1.1439 | 0.00628 | -0.2102 | 182.1497
2 | 1.2022 | 0.00631 | -0.2106 | 190.523
2.5 | 1.2609 | 0.00626 | -0.2112 | 201.4217
3 | 1.3182 | 0.00637 | -0.2116 | 206.9388
3.5 | 1.3752 | 0.00649 | -0.2119 | 211.8952
4 | 1.4313 | 0.00667 | -0.212 | 214.5877
4.5 | 1.4867 | 0.0069 | -0.2121 | 215.4638
5 | 1.5384 | 0.00738 | -0.2115 | 208.4553
5.5 | 1.5874 | 0.00802 | -0.2105 | 197.9302
6 | 1.6383 | 0.00846 | -0.2099 | 193.6525
6.5 | 1.6894 | 0.00885 | -0.2093 | 190.8927
7 | 1.7382 | 0.00935 | -0.2083 | 185.9037
7.5 | 1.7799 | 0.01025 | -0.2061 | 173.6488
8 | 1.8091 | 0.01176 | -0.2017 | 153.835
8.5 | 1.8194 | 0.01356 | -0.1937 | 134.174
9 | 1.8536 | 0.01434 | -0.1904 | 129.2608
9.5 | 1.8894 | 0.0151 | -0.1876 | 125.1258
10 | 1.9227 | 0.01606 | -0.1845 | 119.7198
10.5 | 1.9576 | 0.01675 | -0.1821 | 116.8716
11 | 1.9881 | 0.01802 | -0.179 | 110.3274
11.5 | 2.0184 | 0.01937 | -0.1761 | 104.2024
12 | 2.0451 | 0.02098 | -0.1729 | 97.4786
12.5 | 2.0714 | 0.02269 | -0.1698 | 91.2913
13 | 2.0945 | 0.02465 | -0.1666 | 84.9696
13.5 | 2.1149 | 0.02688 | -0.1632 | 78.6793
14 | 2.1342 | 0.02926 | -0.16 | 72.9392
14.5 | 2.1502 | 0.03205 | -0.1567 | 67.0889
15 | 2.1653 | 0.03508 | -0.1537 | 61.7246
15.5 | 2.1781 | 0.03841 | -0.1508 | 56.7066
16 | 2.1883 | 0.04217 | -0.148 | 51.8923
16.5 | 2.1953 | 0.04632 | -0.1453 | 47.3942
17 | 2.2016 | 0.05066 | -0.1429 | 43.4583
17.5 | 2.2034 | 0.05566 | -0.1406 | 39.5868
18 | 2.2032 | 0.06087 | -0.1384 | 36.1952
18.5 | 2.1996 | 0.06657 | -0.1364 | 33.0419
19 | 2.1876 | 0.07342 | -0.1346 | 29.7957
19.5 | 2.178 | 0.08001 | -0.1331 | 27.2216
20 | 2.1692 | 0.08664 | -0.132 | 25.0369

## 123. Re 14M Mach 0.10 (1)
BIGFOIL.COM POLAR EXPORT
goe226
GOE 226 (MVA H.36) |  |  |  | Cl Max: | 2.374 | at alpha= | 14.5 | deg
JavaFoil+Calcfoil stall+Eppler ext transition |  |  |  | L/D Max: | 165.782 | at alpha= | 4.5 | deg
Re: | 14000000 |  |  | Cd Min: | 0.00687 | at alpha= | -1.5 | deg
Mach: | 0.1 |  |  | Cl=0 at alpha= | -8.7255 | deg
|  |  |  | @ Cl=0.1, Cd= | 0.011111
|  |  |  | @ Cl=0.4, Cd= | 0.0069331
|  |  |  | @ Cl=0.6, Cd= | 0.0070862
alpha (deg) | Cl | Cd | Cm | Cl/Cd
-20 | -0.646 | 0.13611 | -0.107 | -4.749
-19.5 | -0.644 | 0.13072 | -0.107 | -4.93
-19 | -0.637 | 0.12031 | -0.112 | -5.293
-18.5 | -0.627 | 0.11166 | -0.115 | -5.611
-18 | -0.613 | 0.1057 | -0.116 | -5.798
-17.5 | -0.598 | 0.09994 | -0.118 | -5.98
-17 | -0.578 | 0.09769 | -0.117 | -5.912
-16.5 | -0.558 | 0.09202 | -0.119 | -6.066
-16 | -0.536 | 0.08707 | -0.12 | -6.16
-15.5 | -0.513 | 0.08124 | -0.122 | -6.315
-15 | -0.488 | 0.07587 | -0.125 | -6.426
-14.5 | -0.46 | 0.07046 | -0.127 | -6.532
-14 | -0.431 | 0.0653 | -0.13 | -6.596
-13.5 | -0.401 | 0.05816 | -0.134 | -6.891
-13 | -0.367 | 0.05277 | -0.137 | -6.96
-12.5 | -0.332 | 0.0467 | -0.141 | -7.12
-12 | -0.294 | 0.04353 | -0.142 | -6.754
-11.5 | -0.256 | 0.03714 | -0.147 | -6.887
-11 | -0.215 | 0.03246 | -0.151 | -6.609
-10.5 | -0.171 | 0.02753 | -0.155 | -6.228
-10 | -0.126 | 0.02368 | -0.159 | -5.317
-9.5 | -0.079 | 0.02043 | -0.164 | -3.843
-9 | -0.028 | 0.01846 | -0.165 | -1.535
-8.5 | 0.023 | 0.0146 | -0.17 | 1.609
-8 | 0.078 | 0.01251 | -0.174 | 6.217
-7.5 | 0.139 | 0.00863 | -0.186 | 16.135
-7 | 0.198 | 0.00835 | -0.187 | 23.765
-6.5 | 0.258 | 0.00813 | -0.189 | 31.785
-6 | 0.318 | 0.00736 | -0.19 | 43.256
-5.5 | 0.379 | 0.00694 | -0.191 | 54.598
-5 | 0.44 | 0.00692 | -0.192 | 63.548
-4.5 | 0.501 | 0.00719 | -0.192 | 69.634
-4 | 0.562 | 0.00708 | -0.193 | 79.299
-3.5 | 0.623 | 0.00709 | -0.194 | 87.875
-3 | 0.684 | 0.00709 | -0.195 | 96.544
-2.5 | 0.745 | 0.00719 | -0.196 | 103.52
-2 | 0.805 | 0.0072 | -0.196 | 111.752
-1.5 | 0.865 | 0.00687 | -0.197 | 125.95
-1 | 0.925 | 0.00695 | -0.198 | 133.133
-0.5 | 0.985 | 0.00701 | -0.199 | 140.611
0 | 1.052 | 0.00714 | -0.199 | 147.476
0.5 | 1.112 | 0.00869 | -0.2 | 128.066
1 | 1.173 | 0.00904 | -0.201 | 129.744
1.5 | 1.233 | 0.00943 | -0.202 | 130.661
2 | 1.292 | 0.00981 | -0.202 | 131.714
2.5 | 1.352 | 0.01013 | -0.203 | 133.491
3 | 1.411 | 0.01036 | -0.204 | 136.166
3.5 | 1.47 | 0.00902 | -0.205 | 162.925
4 | 1.529 | 0.00934 | -0.205 | 163.783
4.5 | 1.588 | 0.00958 | -0.206 | 165.782
5 | 1.646 | 0.01159 | -0.207 | 142.036
5.5 | 1.704 | 0.01221 | -0.207 | 139.555
6 | 1.762 | 0.01512 | -0.208 | 116.545
6.5 | 1.82 | 0.01554 | -0.209 | 117.136
7 | 1.877 | 0.01335 | -0.209 | 140.542
7.5 | 1.929 | 0.01668 | -0.21 | 115.647
8 | 1.98 | 0.01717 | -0.211 | 115.322
8.5 | 2.03 | 0.01772 | -0.211 | 114.606
9 | 2.079 | 0.01843 | -0.212 | 112.772
9.5 | 2.125 | 0.01907 | -0.213 | 111.417
10 | 2.17 | 0.01985 | -0.213 | 109.327
10.5 | 2.213 | 0.02043 | -0.214 | 108.317
11 | 2.253 | 0.01799 | -0.214 | 125.272
11.5 | 2.246 | 0.0225 | -0.21 | 99.798
12 | 2.278 | 0.02332 | -0.211 | 97.686
12.5 | 2.308 | 0.02428 | -0.211 | 95.067
13 | 2.335 | 0.02522 | -0.211 | 92.607
13.5 | 2.36 | 0.02619 | -0.211 | 90.103
14 | 2.373 | 0.02735 | -0.211 | 86.789
14.5 | 2.374 | 0.02849 | -0.211 | 83.334
15 | 2.371 | 0.02951 | -0.211 | 80.334
15.5 | 2.36 | 0.03079 | -0.211 | 76.64
16 | 2.341 | 0.03318 | -0.211 | 70.565
16.5 | 2.317 | 0.0358 | -0.211 | 64.721
17 | 2.288 | 0.03819 | -0.211 | 59.907
17.5 | 2.254 | 0.04041 | -0.211 | 55.776
18 | 2.213 | 0.04361 | -0.21 | 50.74
18.5 | 2.172 | 0.04553 | -0.21 | 47.716
19 | 2.122 | 0.04984 | -0.209 | 42.582
19.5 | 2.075 | 0.05203 | -0.209 | 39.869

## 124. Re 14M Mach 0.10 (2)
BIGFOIL.COM POLAR EXPORT
goe226
GOE 226 (MVA H.36) |  |  |  | Cl Max: | 2.1969 | at alpha= | 17 | deg
XFOIL ncrit=9 |  |  |  | L/D Max: | 215.309 | at alpha= | 4.5 | deg
Re: | 14000000 |  |  | Cd Min: | 0.17077 | at alpha= | -20 | deg
Mach: | 0.1 |  |  | Cl=0 at alpha= | -8.1383 | deg
|  |  |  | @ Cl=0.1, Cd= | 0.0059789
|  |  |  | @ Cl=0.4, Cd= | 0.0058681
|  |  |  | @ Cl=0.6, Cd= | 0.0060515
alpha (deg) | Cl | Cd | Cm | Cl/Cd
-20 | -0.5455 | 0.17077 | -0.0323 | -3.1944
-19.5 | -0.5318 | 0.1647 | -0.0364 | -3.2289
-19 | -0.5746 | 0.14692 | -0.047 | -3.911
-18.5 | -0.5927 | 0.13511 | -0.0544 | -4.3868
-18 | -1.1938 | 0.02385 | -0.1743 | -50.0545
-17.5 | -1.1294 | 0.01665 | -0.1897 | -67.8318
-17 | -1.07 | 0.01461 | -0.1932 | -73.2375
-16.5 | -1.0108 | 0.01319 | -0.1951 | -76.6338
-16 | -0.9513 | 0.01227 | -0.1962 | -77.5306
-15.5 | -0.8915 | 0.01152 | -0.1969 | -77.3872
-15 | -0.8316 | 0.01091 | -0.1975 | -76.2236
-14.5 | -0.7716 | 0.01025 | -0.1982 | -75.278
-14 | -0.7115 | 0.00958 | -0.1988 | -74.2693
-13.5 | -0.6511 | 0.00906 | -0.1993 | -71.8653
-13 | -0.5908 | 0.00869 | -0.1997 | -67.9862
-12.5 | -0.5306 | 0.0084 | -0.2 | -63.1667
-12 | -0.4702 | 0.00813 | -0.2003 | -57.8352
-11.5 | -0.4096 | 0.00779 | -0.2007 | -52.5802
-11 | -0.3489 | 0.00747 | -0.2012 | -46.7068
-10.5 | -0.2881 | 0.0072 | -0.2016 | -40.0139
-10 | -0.2273 | 0.00699 | -0.202 | -32.5179
-9.5 | -0.1663 | 0.00678 | -0.2024 | -24.528
-9 | -0.1054 | 0.00661 | -0.2027 | -15.9455
-8.5 | -0.0442 | 0.00637 | -0.2032 | -6.9388
-8 | 0.0169 | 0.00616 | -0.2037 | 2.7435
-7.5 | 0.0777 | 0.00603 | -0.2041 | 12.8856
-7 | 0.1388 | 0.00589 | -0.2046 | 23.5654
-6.5 | 0.1995 | 0.0058 | -0.205 | 34.3966
-6 | 0.2604 | 0.00567 | -0.2055 | 45.9259
-5.5 | 0.3207 | 0.00563 | -0.2059 | 56.9627
-5 | 0.3796 | 0.00578 | -0.2061 | 65.6747
-4.5 | 0.4375 | 0.00603 | -0.2062 | 72.5539
-3.5 | 0.5573 | 0.00603 | -0.207 | 92.4212
-3 | 0.617 | 0.00606 | -0.2074 | 101.8152
-2.5 | 0.6769 | 0.00606 | -0.2079 | 111.6997
-2 | 0.7365 | 0.00608 | -0.2083 | 121.1349
-1.5 | 0.7964 | 0.00607 | -0.2087 | 131.2026
-1 | 0.8557 | 0.00609 | -0.2092 | 140.509
-0.5 | 0.9152 | 0.00609 | -0.2097 | 150.2791
0 | 0.9747 | 0.00611 | -0.2101 | 159.5254
0.5 | 1.034 | 0.00614 | -0.2105 | 168.4039
1 | 1.0927 | 0.00622 | -0.2109 | 175.6752
1.5 | 1.1512 | 0.0063 | -0.2113 | 182.7302
2 | 1.21 | 0.00634 | -0.2117 | 190.8517
2.5 | 1.269 | 0.00629 | -0.2123 | 201.7488
3 | 1.3268 | 0.0064 | -0.2126 | 207.3125
3.5 | 1.3843 | 0.00652 | -0.2129 | 212.316
4 | 1.4407 | 0.00671 | -0.213 | 214.7094
4.5 | 1.4964 | 0.00695 | -0.213 | 215.3094
5 | 1.5487 | 0.00741 | -0.2124 | 209.0013
5.5 | 1.5977 | 0.00807 | -0.2113 | 197.9802
6 | 1.6489 | 0.00852 | -0.2106 | 193.5329
6.5 | 1.7002 | 0.00892 | -0.2099 | 190.6054
7 | 1.7495 | 0.00942 | -0.2089 | 185.7219
7.5 | 1.791 | 0.01033 | -0.2066 | 173.3785
8 | 1.8183 | 0.01191 | -0.2017 | 152.67
8.5 | 1.8246 | 0.0138 | -0.193 | 132.2174
9 | 1.8588 | 0.01464 | -0.1896 | 126.9672
9.5 | 1.895 | 0.01546 | -0.1868 | 122.5744
10 | 1.9283 | 0.01649 | -0.1837 | 116.9375
10.5 | 1.9634 | 0.01726 | -0.1813 | 113.7543
11 | 1.9932 | 0.01864 | -0.1781 | 106.9313
11.5 | 2.0233 | 0.02009 | -0.1751 | 100.7118
12 | 2.0491 | 0.02184 | -0.1717 | 93.8233
12.5 | 2.075 | 0.02366 | -0.1686 | 87.7008
13 | 2.0967 | 0.0258 | -0.1651 | 81.2674
13.5 | 2.1168 | 0.02817 | -0.1618 | 75.1438
14 | 2.1349 | 0.03077 | -0.1585 | 69.3825
14.5 | 2.1503 | 0.03378 | -0.1552 | 63.656
15 | 2.1656 | 0.03691 | -0.1523 | 58.6724
15.5 | 2.1786 | 0.04037 | -0.1494 | 53.9658
16 | 2.1857 | 0.0446 | -0.1466 | 49.0067
16.5 | 2.1909 | 0.04906 | -0.1438 | 44.6576
17 | 2.1969 | 0.05359 | -0.1415 | 40.9946
17.5 | 2.1961 | 0.05896 | -0.1392 | 37.2473
18 | 2.1931 | 0.06464 | -0.137 | 33.9279
18.5 | 2.1874 | 0.07073 | -0.1351 | 30.9261
19 | 2.1732 | 0.07792 | -0.1334 | 27.8901
19.5 | 2.1632 | 0.08475 | -0.1321 | 25.5245
20 | 2.1524 | 0.0917 | -0.1311 | 23.4722

## 125. Re 14M Mach 0.25 (1)
BIGFOIL.COM POLAR EXPORT
goe226
GOE 226 (MVA H.36) |  |  |  | Cl Max: | 2.345 | at alpha= | 13.5 | deg
JavaFoil+Calcfoil stall+Eppler ext transition |  |  |  | L/D Max: | 165.949 | at alpha= | 4.5 | deg
Re: | 14000000 |  |  | Cd Min: | 0.00691 | at alpha= | -1.5 | deg
Mach: | 0.25 |  |  | Cl=0 at alpha= | -8.7255 | deg
|  |  |  | @ Cl=0.1, Cd= | 0.014143
|  |  |  | @ Cl=0.4, Cd= | 0.0069562
|  |  |  | @ Cl=0.6, Cd= | 0.0070983
alpha (deg) | Cl | Cd | Cm | Cl/Cd
-20 | -0.467 | 0.14993 | -0.104 | -3.118
-19.5 | -0.49 | 0.14114 | -0.106 | -3.47
-19 | -0.497 | 0.13468 | -0.106 | -3.692
-18.5 | -0.503 | 0.12727 | -0.109 | -3.949
-18 | -0.504 | 0.12034 | -0.11 | -4.192
-17.5 | -0.503 | 0.11324 | -0.112 | -4.443
-17 | -0.498 | 0.10742 | -0.112 | -4.64
-16.5 | -0.491 | 0.10262 | -0.113 | -4.78
-16 | -0.479 | 0.09733 | -0.114 | -4.923
-15.5 | -0.465 | 0.09378 | -0.114 | -4.953
-15 | -0.447 | 0.0882 | -0.117 | -5.073
-14.5 | -0.428 | 0.08131 | -0.12 | -5.265
-14 | -0.405 | 0.0754 | -0.124 | -5.375
-13.5 | -0.379 | 0.06983 | -0.127 | -5.432
-13 | -0.352 | 0.06191 | -0.132 | -5.685
-12.5 | -0.32 | 0.05794 | -0.134 | -5.514
-12 | -0.287 | 0.04913 | -0.141 | -5.845
-11.5 | -0.25 | 0.04367 | -0.145 | -5.735
-11 | -0.211 | 0.03927 | -0.148 | -5.364
-10.5 | -0.169 | 0.03419 | -0.153 | -4.939
-10 | -0.125 | 0.0287 | -0.158 | -4.35
-9.5 | -0.078 | 0.02579 | -0.162 | -3.018
-9 | -0.028 | 0.02277 | -0.164 | -1.24
-8.5 | 0.023 | 0.01945 | -0.168 | 1.199
-8 | 0.078 | 0.01473 | -0.176 | 5.306
-7.5 | 0.135 | 0.01321 | -0.179 | 10.224
-7 | 0.202 | 0.0087 | -0.192 | 23.222
-6.5 | 0.264 | 0.0084 | -0.194 | 31.412
-6 | 0.326 | 0.00749 | -0.195 | 43.559
-5.5 | 0.388 | 0.00696 | -0.196 | 55.785
-5 | 0.451 | 0.00694 | -0.197 | 65
-4.5 | 0.514 | 0.00718 | -0.198 | 71.552
-4 | 0.577 | 0.00708 | -0.198 | 81.465
-3.5 | 0.64 | 0.00713 | -0.199 | 89.743
-3 | 0.703 | 0.0071 | -0.2 | 99.025
-2.5 | 0.765 | 0.00718 | -0.201 | 106.452
-2 | 0.826 | 0.00719 | -0.202 | 115.018
-1.5 | 0.888 | 0.00691 | -0.203 | 128.541
-1 | 0.95 | 0.00694 | -0.203 | 136.87
-0.5 | 1.012 | 0.00704 | -0.204 | 143.671
0 | 1.081 | 0.00717 | -0.205 | 150.625
0.5 | 1.142 | 0.00885 | -0.206 | 129.044
1 | 1.204 | 0.0093 | -0.206 | 129.463
1.5 | 1.266 | 0.00969 | -0.207 | 130.575
2 | 1.327 | 0.0101 | -0.208 | 131.399
2.5 | 1.388 | 0.01042 | -0.209 | 133.191
3 | 1.448 | 0.00896 | -0.209 | 161.569
3.5 | 1.509 | 0.00917 | -0.21 | 164.622
4 | 1.569 | 0.00955 | -0.211 | 164.328
4.5 | 1.629 | 0.00982 | -0.212 | 165.949
5 | 1.689 | 0.01476 | -0.212 | 114.439
5.5 | 1.748 | 0.01537 | -0.213 | 113.754
6 | 1.807 | 0.0158 | -0.214 | 114.399
6.5 | 1.866 | 0.0134 | -0.214 | 139.273
7 | 1.924 | 0.01394 | -0.215 | 137.946
7.5 | 1.976 | 0.0177 | -0.216 | 111.651
8 | 2.027 | 0.01833 | -0.216 | 110.578
8.5 | 2.076 | 0.01895 | -0.217 | 109.579
9 | 2.123 | 0.01965 | -0.218 | 108.025
9.5 | 2.145 | 0.02082 | -0.216 | 103.027
10 | 2.166 | 0.02166 | -0.214 | 99.966
10.5 | 2.202 | 0.02267 | -0.215 | 97.132
11 | 2.234 | 0.02351 | -0.215 | 95.044
11.5 | 2.263 | 0.02459 | -0.215 | 92.039
12 | 2.29 | 0.02585 | -0.215 | 88.62
12.5 | 2.313 | 0.02688 | -0.215 | 86.035
13 | 2.331 | 0.02816 | -0.215 | 82.806
13.5 | 2.345 | 0.02949 | -0.215 | 79.523
14 | 2.345 | 0.03098 | -0.216 | 75.682
14.5 | 2.324 | 0.03239 | -0.216 | 71.749
15 | 2.297 | 0.03365 | -0.216 | 68.252
15.5 | 2.256 | 0.03633 | -0.216 | 62.116
16 | 2.203 | 0.03972 | -0.215 | 55.464
16.5 | 2.143 | 0.04319 | -0.215 | 49.619
17 | 2.076 | 0.04588 | -0.214 | 45.238
17.5 | 1.997 | 0.04948 | -0.214 | 40.363
18 | 1.911 | 0.05369 | -0.213 | 35.598
18.5 | 1.817 | 0.05915 | -0.212 | 30.721

## 126. Re 14M Mach 0.25 (2)
BIGFOIL.COM POLAR EXPORT
goe226
GOE 226 (MVA H.36) |  |  |  | Cl Max: | 2.1599 | at alpha= | 16 | deg
XFOIL ncrit=9 |  |  |  | L/D Max: | 215.086 | at alpha= | 4 | deg
Re: | 14000000 |  |  | Cd Min: | 0.19131 | at alpha= | -20 | deg
Mach: | 0.25 |  |  | Cl=0 at alpha= | -8.0485 | deg
|  |  |  | @ Cl=0.1, Cd= | 0.0061192
|  |  |  | @ Cl=0.4, Cd= | 0.0060651
|  |  |  | @ Cl=0.6, Cd= | 0.0061358
alpha (deg) | Cl | Cd | Cm | Cl/Cd
-20 | -0.4773 | 0.19131 | -0.0256 | -2.4949
-19.5 | -0.4748 | 0.18136 | -0.0317 | -2.618
-19 | -0.4753 | 0.17122 | -0.0378 | -2.776
-18.5 | -0.4637 | 0.16424 | -0.0422 | -2.8233
-18 | -0.4663 | 0.15429 | -0.0482 | -3.0222
-17.5 | -0.4823 | 0.14225 | -0.0555 | -3.3905
-17 | -0.4923 | 0.13193 | -0.062 | -3.7315
-16.5 | -0.5123 | 0.12022 | -0.0696 | -4.2614
-16 | -0.6025 | 0.09843 | -0.086 | -6.1211
-15.5 | -0.9986 | 0.02693 | -0.1837 | -37.0813
-15 | -0.9264 | 0.01466 | -0.2094 | -63.1924
-14.5 | -0.8575 | 0.01303 | -0.211 | -65.8097
-14 | -0.7891 | 0.01195 | -0.2114 | -66.0335
-13.5 | -0.721 | 0.01101 | -0.2116 | -65.4859
-13 | -0.6536 | 0.01012 | -0.2118 | -64.585
-12.5 | -0.5866 | 0.00947 | -0.2117 | -61.943
-12 | -0.52 | 0.00901 | -0.2115 | -57.7137
-11.5 | -0.4535 | 0.00861 | -0.2112 | -52.6713
-11 | -0.3872 | 0.00823 | -0.2111 | -47.0474
-10.5 | -0.3209 | 0.00777 | -0.2111 | -41.2999
-10 | -0.2551 | 0.00741 | -0.211 | -34.4265
-9.5 | -0.1893 | 0.00711 | -0.211 | -26.6245
-9 | -0.124 | 0.00688 | -0.2111 | -18.0233
-8.5 | -0.0587 | 0.00665 | -0.2111 | -8.8271
-8 | 0.0063 | 0.00641 | -0.2113 | 0.98284
-7.5 | 0.071 | 0.0062 | -0.2115 | 11.4516
-7 | 0.1356 | 0.00602 | -0.2118 | 22.5249
-6.5 | 0.1996 | 0.00592 | -0.212 | 33.7162
-6 | 0.2634 | 0.00582 | -0.2122 | 45.2577
-5.5 | 0.3267 | 0.00576 | -0.2125 | 56.7188
-5 | 0.3871 | 0.00604 | -0.2124 | 64.0894
-4.5 | 0.4487 | 0.00616 | -0.2125 | 72.8409
-4 | 0.5112 | 0.00616 | -0.2128 | 82.987
-3.5 | 0.5738 | 0.00614 | -0.2132 | 93.4528
-3 | 0.6363 | 0.00613 | -0.2135 | 103.801
-2.5 | 0.6984 | 0.00615 | -0.2139 | 113.561
-2 | 0.7606 | 0.00616 | -0.2143 | 123.474
-1.5 | 0.8229 | 0.00615 | -0.2147 | 133.8049
-1 | 0.8845 | 0.00619 | -0.2151 | 142.8918
-0.5 | 0.9464 | 0.00617 | -0.2156 | 153.3874
0 | 1.0082 | 0.0062 | -0.216 | 162.6129
0.5 | 1.0697 | 0.00625 | -0.2164 | 171.152
1 | 1.1306 | 0.00635 | -0.2167 | 178.0472
1.5 | 1.1916 | 0.00643 | -0.2171 | 185.3188
2 | 1.253 | 0.00646 | -0.2175 | 193.9628
2.5 | 1.3142 | 0.00645 | -0.218 | 203.7519
3 | 1.3742 | 0.00658 | -0.2182 | 208.845
3.5 | 1.4346 | 0.00668 | -0.2185 | 214.7605
4 | 1.4927 | 0.00694 | -0.2183 | 215.0865
4.5 | 1.5501 | 0.00723 | -0.2181 | 214.3983
5 | 1.6049 | 0.00767 | -0.2173 | 209.2438
5.5 | 1.6547 | 0.00838 | -0.2157 | 197.4582
6 | 1.7073 | 0.00886 | -0.2146 | 192.6975
6.5 | 1.7594 | 0.00933 | -0.2134 | 188.5745
7 | 1.8098 | 0.00985 | -0.2118 | 183.736
7.5 | 1.8481 | 0.0109 | -0.2081 | 169.5505
8 | 1.8531 | 0.01284 | -0.1986 | 144.3224
8.5 | 1.8526 | 0.01553 | -0.1893 | 119.2917
9 | 1.8877 | 0.01673 | -0.1859 | 112.8332
9.5 | 1.9232 | 0.01799 | -0.1829 | 106.9038
10 | 1.9564 | 0.01946 | -0.1796 | 100.5344
10.5 | 1.9915 | 0.0207 | -0.177 | 96.2077
11 | 2.019 | 0.02261 | -0.1733 | 89.2968
11.5 | 2.0459 | 0.02467 | -0.1697 | 82.9307
12 | 2.068 | 0.02714 | -0.1658 | 76.1975
12.5 | 2.0899 | 0.02976 | -0.1622 | 70.2251
13 | 2.1077 | 0.03282 | -0.1585 | 64.22
13.5 | 2.1263 | 0.03602 | -0.1552 | 59.0311
14 | 2.1376 | 0.03996 | -0.1517 | 53.4935
14.5 | 2.1485 | 0.04413 | -0.1485 | 48.6857
15 | 2.158 | 0.0485 | -0.1455 | 44.4948
15.5 | 2.1588 | 0.05391 | -0.1425 | 40.0445
16 | 2.1599 | 0.05939 | -0.1398 | 36.3681
16.5 | 2.1562 | 0.06547 | -0.1373 | 32.9342
17 | 2.1509 | 0.07184 | -0.1351 | 29.9401
17.5 | 2.1425 | 0.07857 | -0.1331 | 27.2687
18 | 2.1241 | 0.08673 | -0.1316 | 24.4909
18.5 | 2.1092 | 0.09451 | -0.1304 | 22.3172
19 | 2.0897 | 0.10311 | -0.13 | 20.2667
19.5 | 2.0709 | 0.11178 | -0.1301 | 18.5266
20 | 2.0539 | 0.12024 | -0.1307 | 17.0817

## 127. Re 14M Mach 0.50 (1)
BIGFOIL.COM POLAR EXPORT
goe226
GOE 226 (MVA H.36) |  |  |  | Cl Max: | 2.169 | at alpha= | 9 | deg
JavaFoil+Calcfoil stall+Eppler ext transition |  |  |  | L/D Max: | 155.144 | at alpha= | 3.5 | deg
Re: | 14000000 |  |  | Cd Min: | 0.00741 | at alpha= | -2 | deg
Mach: | 0.5 |  |  | Cl=0 at alpha= | -8.7386 | deg
|  |  |  | @ Cl=0.1, Cd= | 0.034563
|  |  |  | @ Cl=0.4, Cd= | 0.011323
|  |  |  | @ Cl=0.6, Cd= | 0.0076404
alpha (deg) | Cl | Cd | Cm | Cl/Cd
-20 | -0.609 | 0.1523 | -0.118 | -3.996
-19.5 | -0.582 | 0.14778 | -0.117 | -3.936
-19 | -0.555 | 0.14478 | -0.118 | -3.834
-18.5 | -0.529 | 0.13993 | -0.118 | -3.777
-18 | -0.502 | 0.13485 | -0.118 | -3.723
-17.5 | -0.476 | 0.13766 | -0.119 | -3.457
-17 | -0.45 | 0.12582 | -0.121 | -3.575
-16.5 | -0.423 | 0.12021 | -0.121 | -3.521
-16 | -0.397 | 0.10944 | -0.123 | -3.627
-15.5 | -0.37 | 0.1056 | -0.123 | -3.503
-15 | -0.343 | 0.10157 | -0.122 | -3.374
-14.5 | -0.315 | 0.09788 | -0.121 | -3.222
-14 | -0.288 | 0.09336 | -0.119 | -3.084
-13.5 | -0.26 | 0.09129 | -0.116 | -2.853
-13 | -0.233 | 0.08776 | -0.114 | -2.657
-12.5 | -0.206 | 0.08812 | -0.113 | -2.337
-12 | -0.179 | 0.08076 | -0.114 | -2.216
-11.5 | -0.152 | 0.0824 | -0.114 | -1.842
-11 | -0.125 | 0.07286 | -0.116 | -1.711
-10.5 | -0.097 | 0.06961 | -0.117 | -1.399
-10 | -0.07 | 0.0616 | -0.125 | -1.143
-9.5 | -0.043 | 0.05767 | -0.129 | -0.745
-9 | -0.023 | 0.05146 | -0.135 | -0.448
-8.5 | 0.021 | 0.04524 | -0.144 | 0.462
-8 | 0.073 | 0.03812 | -0.159 | 1.914
-7.5 | 0.131 | 0.03048 | -0.171 | 4.292
-7 | 0.193 | 0.02429 | -0.181 | 7.96
-6.5 | 0.26 | 0.0192 | -0.19 | 13.541
-6 | 0.332 | 0.01368 | -0.199 | 24.27
-5.5 | 0.405 | 0.01115 | -0.205 | 36.331
-5 | 0.496 | 0.00797 | -0.219 | 62.318
-4.5 | 0.57 | 0.00767 | -0.221 | 74.306
-4 | 0.641 | 0.0076 | -0.222 | 84.385
-3.5 | 0.712 | 0.0076 | -0.223 | 93.684
-3 | 0.784 | 0.00867 | -0.224 | 90.373
-2.5 | 0.853 | 0.0077 | -0.224 | 110.822
-2 | 0.922 | 0.00741 | -0.225 | 124.347
-1.5 | 0.99 | 0.00771 | -0.226 | 128.375
-1 | 1.059 | 0.00755 | -0.227 | 140.216
-0.5 | 1.127 | 0.00764 | -0.228 | 147.49
0 | 1.204 | 0.00782 | -0.229 | 153.968
0.5 | 1.273 | 0.00991 | -0.23 | 128.38
1 | 1.341 | 0.01055 | -0.231 | 127.152
1.5 | 1.409 | 0.00925 | -0.232 | 152.402
2 | 1.476 | 0.0117 | -0.232 | 126.149
2.5 | 1.543 | 0.01222 | -0.233 | 126.246
3 | 1.609 | 0.01265 | -0.234 | 127.211
3.5 | 1.675 | 0.0108 | -0.235 | 155.144
4 | 1.74 | 0.01379 | -0.236 | 126.158
4.5 | 1.805 | 0.01432 | -0.236 | 126.013
5 | 1.832 | 0.01885 | -0.233 | 97.191
5.5 | 1.891 | 0.01972 | -0.233 | 95.908
6 | 1.948 | 0.02085 | -0.233 | 93.426
6.5 | 2.007 | 0.02202 | -0.234 | 91.118
7 | 2.06 | 0.02316 | -0.234 | 88.915
7.5 | 2.101 | 0.02464 | -0.234 | 85.248
8 | 2.134 | 0.02594 | -0.235 | 82.255
8.5 | 2.157 | 0.02763 | -0.235 | 78.071
9 | 2.169 | 0.02959 | -0.235 | 73.313
9.5 | 2.165 | 0.03169 | -0.235 | 68.324
10 | 2.135 | 0.03396 | -0.235 | 62.867
10.5 | 2.063 | 0.03671 | -0.234 | 56.197
11 | 1.891 | 0.04003 | -0.234 | 47.232
11.5 | 1.326 | 0.04459 | -0.233 | 29.741
12 | 1.354 | 0.0482 | -0.232 | 28.096
12.5 | 1.376 | 0.05495 | -0.231 | 25.044
13 | 1.399 | 0.06164 | -0.229 | 22.698
13.5 | 1.42 | 0.0684 | -0.227 | 20.759
14 | 1.438 | 0.07814 | -0.225 | 18.408

## 128. Re 14M Mach 0.50 (2)
BIGFOIL.COM POLAR EXPORT
goe226
GOE 226 (MVA H.36) |  |  |  | Cl Max: | 2.0488 | at alpha= | 12 | deg
XFOIL ncrit=9 |  |  |  | L/D Max: | 215.221 | at alpha= | 3.5 | deg
Re: | 14000000 |  |  | Cd Min: | 0.22689 | at alpha= | -20 | deg
Mach: | 0.5 |  |  | Cl=0 at alpha= | -7.6092 | deg
|  |  |  | @ Cl=0.1, Cd= | 0.0071354
|  |  |  | @ Cl=0.4, Cd= | 0.0068504
|  |  |  | @ Cl=0.6, Cd= | 0.0066304
alpha (deg) | Cl | Cd | Cm | Cl/Cd
-20 | -0.4157 | 0.22689 | -0.0239 | -1.8322
-19.5 | -0.392 | 0.2195 | -0.0289 | -1.7859
-19 | -0.3691 | 0.21199 | -0.0339 | -1.7411
-18.5 | -0.355 | 0.20172 | -0.0398 | -1.7599
-18 | -0.3323 | 0.19461 | -0.0444 | -1.7075
-17.5 | -0.3131 | 0.18674 | -0.0493 | -1.6767
-17 | -0.2985 | 0.17776 | -0.0545 | -1.6792
-16.5 | -0.2769 | 0.17085 | -0.0588 | -1.6207
-16 | -0.2602 | 0.1631 | -0.0634 | -1.5953
-15.5 | -0.2475 | 0.15461 | -0.0684 | -1.6008
-15 | -0.2269 | 0.14809 | -0.0723 | -1.5322
-14.5 | -0.2209 | 0.13905 | -0.0775 | -1.5886
-14 | -0.2016 | 0.13262 | -0.0813 | -1.5201
-13.5 | -0.1872 | 0.12556 | -0.0855 | -1.4909
-13 | -0.1861 | 0.11651 | -0.091 | -1.5973
-12.5 | -0.1763 | 0.10908 | -0.0955 | -1.6162
-12 | -0.1704 | 0.1013 | -0.1006 | -1.6821
-11.5 | -0.1835 | 0.09122 | -0.108 | -2.0116
-11 | -0.1791 | 0.08369 | -0.1136 | -2.14
-10.5 | -0.188 | 0.07475 | -0.1213 | -2.5151
-10 | -0.2044 | 0.06519 | -0.1306 | -3.1355
-9.5 | -0.2344 | 0.05456 | -0.143 | -4.2962
-9 | -0.2338 | 0.04163 | -0.1686 | -5.6161
-8.5 | -0.1706 | 0.01501 | -0.2356 | -11.3658
-8 | -0.0694 | 0.0089 | -0.2473 | -7.7978
-7.5 | 0.0194 | 0.00773 | -0.2467 | 2.5097
-7 | 0.1048 | 0.0071 | -0.2456 | 14.7606
-6.5 | 0.1876 | 0.00672 | -0.2445 | 27.9167
-6 | 0.2673 | 0.00657 | -0.2434 | 40.6849
-5.5 | 0.3401 | 0.00692 | -0.2418 | 49.1474
-5 | 0.4176 | 0.00683 | -0.2411 | 61.142
-4.5 | 0.4942 | 0.00673 | -0.2407 | 73.4324
-4 | 0.5705 | 0.00665 | -0.2405 | 85.7895
-3.5 | 0.6457 | 0.0066 | -0.2404 | 97.8333
-3 | 0.7199 | 0.0066 | -0.2404 | 109.0758
-2.5 | 0.7944 | 0.00655 | -0.2406 | 121.2824
-2 | 0.868 | 0.00656 | -0.2407 | 132.3171
-1.5 | 0.9404 | 0.00663 | -0.2408 | 141.8401
-1 | 1.0135 | 0.00665 | -0.2411 | 152.406
-0.5 | 1.0865 | 0.00665 | -0.2415 | 163.3835
0 | 1.1585 | 0.00672 | -0.2417 | 172.3958
0.5 | 1.2298 | 0.00685 | -0.2417 | 179.5328
1 | 1.3022 | 0.00694 | -0.2419 | 187.6369
1.5 | 1.3742 | 0.00705 | -0.2419 | 194.922
2 | 1.4452 | 0.00721 | -0.2418 | 200.4438
3 | 1.5882 | 0.00744 | -0.2414 | 213.4677
3.5 | 1.6572 | 0.0077 | -0.2406 | 215.2208
4 | 1.7214 | 0.00815 | -0.2388 | 211.2147
4.5 | 1.7781 | 0.00881 | -0.2356 | 201.8275
5 | 1.8138 | 0.00978 | -0.2286 | 185.4601
5.5 | 1.8595 | 0.01076 | -0.2236 | 172.816
6 | 1.9078 | 0.01181 | -0.2192 | 161.5411
6.5 | 1.9593 | 0.01288 | -0.2154 | 152.1196
7 | 2.0047 | 0.01435 | -0.2109 | 139.7003
7.5 | 2.0448 | 0.0162 | -0.2058 | 126.2222
8.5 | 1.955 | 0.02992 | -0.1814 | 65.3409
9 | 1.9692 | 0.03417 | -0.1759 | 57.6295
9.5 | 1.9909 | 0.03817 | -0.1714 | 52.1588
10 | 2.0103 | 0.04245 | -0.167 | 47.3569
10.5 | 2.0261 | 0.0472 | -0.1627 | 42.9258
11 | 2.0387 | 0.05231 | -0.1587 | 38.9734
11.5 | 2.0429 | 0.0582 | -0.1545 | 35.1014
12 | 2.0488 | 0.06398 | -0.1511 | 32.0225
12.5 | 2.0421 | 0.07101 | -0.1474 | 28.7579
13 | 2.035 | 0.07828 | -0.1441 | 25.9964
13.5 | 2.0181 | 0.08664 | -0.1414 | 23.2929
14 | 2.001 | 0.09527 | -0.1395 | 21.0035
14.5 | 1.9819 | 0.10432 | -0.1382 | 18.9983
15 | 1.9595 | 0.11392 | -0.1379 | 17.2007
15.5 | 1.9404 | 0.12342 | -0.1382 | 15.7219
16 | 1.9279 | 0.13255 | -0.1391 | 14.5447
16.5 | 1.9176 | 0.14157 | -0.1406 | 13.5452
17 | 1.9096 | 0.15066 | -0.1427 | 12.6749

## 129. Re 16M Mach 0.00 (1)
BIGFOIL.COM POLAR EXPORT
goe226
GOE 226 (MVA H.36) |  |  |  | Cl Max: | 2.382 | at alpha= | 14.5 | deg
JavaFoil+Calcfoil stall+Eppler ext transition |  |  |  | L/D Max: | 167.84 | at alpha= | 4.5 | deg
Re: | 16000000 |  |  | Cd Min: | 0.00681 | at alpha= | -5 | deg
Mach: | 0 |  |  | Cl=0 at alpha= | -8.7308 | deg
|  |  |  | @ Cl=0.1, Cd= | 0.011238
|  |  |  | @ Cl=0.4, Cd= | 0.0068287
|  |  |  | @ Cl=0.6, Cd= | 0.007501
alpha (deg) | Cl | Cd | Cm | Cl/Cd
-20 | -0.667 | 0.13287 | -0.107 | -5.019
-19.5 | -0.663 | 0.12662 | -0.109 | -5.238
-19 | -0.655 | 0.11569 | -0.114 | -5.661
-18.5 | -0.641 | 0.10967 | -0.116 | -5.847
-18 | -0.627 | 0.10171 | -0.118 | -6.166
-17.5 | -0.61 | 0.09564 | -0.12 | -6.38
-17 | -0.591 | 0.09004 | -0.122 | -6.566
-16.5 | -0.567 | 0.08959 | -0.12 | -6.327
-16 | -0.546 | 0.08152 | -0.124 | -6.695
-15.5 | -0.52 | 0.07766 | -0.125 | -6.699
-15 | -0.494 | 0.07241 | -0.127 | -6.817
-14.5 | -0.465 | 0.06726 | -0.129 | -6.916
-14 | -0.435 | 0.06195 | -0.132 | -7.023
-13.5 | -0.404 | 0.05469 | -0.136 | -7.394
-13 | -0.37 | 0.05019 | -0.138 | -7.369
-12.5 | -0.334 | 0.04489 | -0.142 | -7.451
-12 | -0.296 | 0.04162 | -0.144 | -7.104
-11.5 | -0.257 | 0.03507 | -0.149 | -7.338
-11 | -0.216 | 0.03038 | -0.152 | -7.094
-10.5 | -0.172 | 0.02648 | -0.156 | -6.484
-10 | -0.126 | 0.02333 | -0.16 | -5.411
-9.5 | -0.079 | 0.01889 | -0.164 | -4.162
-9 | -0.028 | 0.01685 | -0.166 | -1.69
-8.5 | 0.024 | 0.01383 | -0.171 | 1.701
-8 | 0.078 | 0.0128 | -0.174 | 6.06
-7.5 | 0.139 | 0.00847 | -0.185 | 16.389
-7 | 0.198 | 0.00818 | -0.187 | 24.164
-6.5 | 0.257 | 0.00736 | -0.188 | 34.967
-6 | 0.317 | 0.00732 | -0.189 | 43.28
-5.5 | 0.377 | 0.00684 | -0.19 | 55.152
-5 | 0.438 | 0.00681 | -0.191 | 64.232
-4.5 | 0.498 | 0.00706 | -0.191 | 70.6
-4 | 0.559 | 0.00697 | -0.192 | 80.265
-3.5 | 0.62 | 0.00776 | -0.193 | 79.955
-3 | 0.681 | 0.00785 | -0.194 | 86.772
-2.5 | 0.741 | 0.00707 | -0.195 | 104.786
-2 | 0.801 | 0.00683 | -0.195 | 117.335
-1.5 | 0.861 | 0.00684 | -0.196 | 125.819
-1 | 0.921 | 0.00685 | -0.197 | 134.342
-0.5 | 0.981 | 0.00802 | -0.198 | 122.318
0 | 1.047 | 0.00843 | -0.198 | 124.208
0.5 | 1.107 | 0.00876 | -0.199 | 126.364
1 | 1.167 | 0.0091 | -0.2 | 128.162
1.5 | 1.227 | 0.00943 | -0.201 | 130.121
2 | 1.286 | 0.0098 | -0.201 | 131.177
2.5 | 1.345 | 0.01007 | -0.202 | 133.637
3 | 1.404 | 0.00869 | -0.203 | 161.565
3.5 | 1.463 | 0.00887 | -0.204 | 164.963
4 | 1.522 | 0.00916 | -0.204 | 166.161
4.5 | 1.58 | 0.00941 | -0.205 | 167.84
5 | 1.638 | 0.01383 | -0.206 | 118.444
5.5 | 1.696 | 0.01185 | -0.206 | 143.117
6 | 1.754 | 0.0147 | -0.207 | 119.31
6.5 | 1.811 | 0.01271 | -0.208 | 142.516
7 | 1.868 | 0.01563 | -0.208 | 119.477
7.5 | 1.92 | 0.01624 | -0.209 | 118.289
8 | 1.972 | 0.01687 | -0.21 | 116.884
8.5 | 2.022 | 0.01735 | -0.21 | 116.51
9 | 2.07 | 0.0179 | -0.211 | 115.624
9.5 | 2.117 | 0.01884 | -0.211 | 112.337
10 | 2.162 | 0.01913 | -0.212 | 113.02
10.5 | 2.205 | 0.01992 | -0.213 | 110.694
11 | 2.247 | 0.01743 | -0.213 | 128.925
11.5 | 2.286 | 0.01799 | -0.214 | 127.088
12 | 2.276 | 0.02237 | -0.21 | 101.736
12.5 | 2.308 | 0.02343 | -0.21 | 98.516
13 | 2.336 | 0.02409 | -0.21 | 96.961
13.5 | 2.363 | 0.02523 | -0.21 | 93.645
14 | 2.378 | 0.0262 | -0.21 | 90.797
14.5 | 2.382 | 0.02735 | -0.211 | 87.098
15 | 2.381 | 0.02815 | -0.211 | 84.577
15.5 | 2.374 | 0.02945 | -0.211 | 80.62
16 | 2.358 | 0.03188 | -0.211 | 73.959
16.5 | 2.339 | 0.03418 | -0.211 | 68.441
17 | 2.315 | 0.03634 | -0.21 | 63.694
17.5 | 2.284 | 0.03874 | -0.21 | 58.974
18 | 2.253 | 0.04086 | -0.21 | 55.149
18.5 | 2.215 | 0.04377 | -0.21 | 50.601
19 | 2.175 | 0.04618 | -0.209 | 47.099
19.5 | 2.131 | 0.04913 | -0.209 | 43.376

## 130. Re 16M Mach 0.00 (2)
BIGFOIL.COM POLAR EXPORT
goe226
GOE 226 (MVA H.36) |  |  |  | Cl Max: | 2.2221 | at alpha= | 17.5 | deg
XFOIL ncrit=9 |  |  |  | L/D Max: | 217.705 | at alpha= | 4 | deg
Re: | 16000000 |  |  | Cd Min: | 0.16393 | at alpha= | -20 | deg
Mach: | 0 |  |  | Cl=0 at alpha= | -8.1559 | deg
|  |  |  | @ Cl=0.1, Cd= | 0.005829
|  |  |  | @ Cl=0.4, Cd= | 0.0059158
|  |  |  | @ Cl=0.6, Cd= | 0.00594
alpha (deg) | Cl | Cd | Cm | Cl/Cd
-20 | -0.5727 | 0.16393 | -0.0352 | -3.4936
-18.5 | -1.2211 | 0.01727 | -0.185 | -70.7064
-18 | -1.1639 | 0.01558 | -0.1881 | -74.7047
-17.5 | -1.1066 | 0.01431 | -0.1901 | -77.3305
-17 | -1.0493 | 0.01302 | -0.1919 | -80.5914
-16.5 | -0.9918 | 0.01199 | -0.1933 | -82.7189
-16 | -0.9336 | 0.01126 | -0.1942 | -82.913
-15.5 | -0.8753 | 0.01069 | -0.1948 | -81.8803
-15 | -0.8167 | 0.01018 | -0.1954 | -80.2259
-14.5 | -0.7579 | 0.00962 | -0.1961 | -78.7838
-14 | -0.699 | 0.00907 | -0.1968 | -77.0673
-13.5 | -0.6399 | 0.00861 | -0.1973 | -74.3206
-13 | -0.5808 | 0.0083 | -0.1978 | -69.9759
-12.5 | -0.5215 | 0.00805 | -0.1982 | -64.7826
-12 | -0.462 | 0.00781 | -0.1986 | -59.1549
-11.5 | -0.4024 | 0.00753 | -0.1991 | -53.4396
-11 | -0.3426 | 0.00724 | -0.1996 | -47.3204
-10.5 | -0.2826 | 0.00697 | -0.2001 | -40.5452
-10 | -0.2224 | 0.00675 | -0.2005 | -32.9481
-9.5 | -0.1622 | 0.00657 | -0.201 | -24.688
-9 | -0.1019 | 0.0064 | -0.2014 | -15.9219
-8.5 | -0.0415 | 0.0062 | -0.202 | -6.6935
-8 | 0.0188 | 0.00603 | -0.2025 | 3.1177
-7.5 | 0.0793 | 0.00586 | -0.203 | 13.5324
-7 | 0.1395 | 0.00577 | -0.2034 | 24.1768
-6.5 | 0.1998 | 0.00566 | -0.2039 | 35.3004
-6 | 0.2599 | 0.00557 | -0.2044 | 46.6607
-5.5 | 0.3191 | 0.00562 | -0.2048 | 56.7794
-5 | 0.3766 | 0.0059 | -0.2048 | 63.8305
-4.5 | 0.4357 | 0.00594 | -0.2052 | 73.3502
-4 | 0.4953 | 0.00594 | -0.2056 | 83.3838
-3.5 | 0.5547 | 0.00594 | -0.2061 | 93.3838
-3 | 0.6143 | 0.00594 | -0.2065 | 103.4175
-2.5 | 0.6736 | 0.00595 | -0.2069 | 113.2101
-2 | 0.7331 | 0.00595 | -0.2074 | 123.2101
-1.5 | 0.7922 | 0.00597 | -0.2078 | 132.6968
-1 | 0.8513 | 0.00598 | -0.2083 | 142.3579
-0.5 | 0.9108 | 0.00594 | -0.2088 | 153.3333
0 | 0.9698 | 0.00597 | -0.2093 | 162.4456
0.5 | 1.0285 | 0.00601 | -0.2097 | 171.1314
1 | 1.0868 | 0.0061 | -0.21 | 178.1639
1.5 | 1.1452 | 0.00616 | -0.2104 | 185.9091
2 | 1.2036 | 0.00619 | -0.2109 | 194.4426
2.5 | 1.2618 | 0.00618 | -0.2114 | 204.1748
3 | 1.3193 | 0.00628 | -0.2118 | 210.0796
3.5 | 1.3766 | 0.00638 | -0.2121 | 215.768
4 | 1.4325 | 0.00658 | -0.2122 | 217.7052
4.5 | 1.4871 | 0.00687 | -0.2121 | 216.4629
5 | 1.5366 | 0.00752 | -0.2112 | 204.3351
5.5 | 1.5875 | 0.00802 | -0.2105 | 197.9426
6 | 1.639 | 0.00842 | -0.21 | 194.6556
6.5 | 1.6904 | 0.0088 | -0.2095 | 192.0909
7 | 1.7389 | 0.00932 | -0.2084 | 186.5773
7.5 | 1.7746 | 0.0106 | -0.2052 | 167.4151
8.5 | 1.8261 | 0.0133 | -0.1949 | 137.3008
9 | 1.8612 | 0.014 | -0.1916 | 132.9429
9.5 | 1.8972 | 0.01473 | -0.1888 | 128.7984
10 | 1.9318 | 0.01559 | -0.1859 | 123.9128
10.5 | 1.965 | 0.01658 | -0.183 | 118.5163
11 | 1.9977 | 0.01746 | -0.1803 | 114.4158
11.5 | 2.0276 | 0.01879 | -0.1773 | 107.9085
12 | 2.0551 | 0.02033 | -0.1741 | 101.0871
12.5 | 2.0819 | 0.02198 | -0.1711 | 94.7179
13 | 2.1045 | 0.02394 | -0.1677 | 87.9073
13.5 | 2.1268 | 0.026 | -0.1645 | 81.8
14 | 2.1452 | 0.02842 | -0.1611 | 75.4821
14.5 | 2.1621 | 0.03107 | -0.1578 | 69.588
15 | 2.1793 | 0.03387 | -0.1549 | 64.3431
15.5 | 2.1928 | 0.03706 | -0.1519 | 59.1689
16 | 2.2031 | 0.04072 | -0.149 | 54.1036
16.5 | 2.2109 | 0.04479 | -0.1463 | 49.3615
17 | 2.2176 | 0.04902 | -0.1438 | 45.2387
17.5 | 2.2221 | 0.05362 | -0.1415 | 41.4416
18 | 2.2188 | 0.05916 | -0.1391 | 37.5051
18.5 | 2.2146 | 0.06491 | -0.137 | 34.118
19 | 2.2104 | 0.07074 | -0.1352 | 31.2468
19.5 | 2.2029 | 0.07698 | -0.1336 | 28.6165
20 | 2.189 | 0.08422 | -0.1323 | 25.9915

## 131. Re 16M Mach 0.10 (1)
BIGFOIL.COM POLAR EXPORT
goe226
GOE 226 (MVA H.36) |  |  |  | Cl Max: | 2.377 | at alpha= | 14.5 | deg
JavaFoil+Calcfoil stall+Eppler ext transition |  |  |  | L/D Max: | 167.729 | at alpha= | 4.5 | deg
Re: | 16000000 |  |  | Cd Min: | 0.00682 | at alpha= | -5 | deg
Mach: | 0.1 |  |  | Cl=0 at alpha= | -8.7308 | deg
|  |  |  | @ Cl=0.1, Cd= | 0.011483
|  |  |  | @ Cl=0.4, Cd= | 0.0068397
|  |  |  | @ Cl=0.6, Cd= | 0.0074908
alpha (deg) | Cl | Cd | Cm | Cl/Cd
-20 | -0.647 | 0.13477 | -0.107 | -4.798
-19.5 | -0.645 | 0.12944 | -0.108 | -4.981
-19 | -0.638 | 0.11845 | -0.113 | -5.384
-18.5 | -0.626 | 0.11222 | -0.114 | -5.579
-18 | -0.614 | 0.10392 | -0.117 | -5.906
-17.5 | -0.598 | 0.09825 | -0.119 | -6.091
-17 | -0.581 | 0.09236 | -0.121 | -6.292
-16.5 | -0.559 | 0.09163 | -0.119 | -6.096
-16 | -0.539 | 0.08377 | -0.123 | -6.429
-15.5 | -0.514 | 0.07972 | -0.124 | -6.449
-15 | -0.488 | 0.07494 | -0.125 | -6.516
-14.5 | -0.461 | 0.06899 | -0.128 | -6.684
-14 | -0.432 | 0.06395 | -0.131 | -6.748
-13.5 | -0.402 | 0.05681 | -0.135 | -7.07
-13 | -0.368 | 0.05153 | -0.138 | -7.142
-12.5 | -0.333 | 0.04587 | -0.142 | -7.268
-12 | -0.295 | 0.04299 | -0.143 | -6.852
-11.5 | -0.257 | 0.03628 | -0.149 | -7.073
-11 | -0.215 | 0.03126 | -0.152 | -6.883
-10.5 | -0.171 | 0.02748 | -0.155 | -6.239
-10 | -0.126 | 0.024 | -0.16 | -5.26
-9.5 | -0.078 | 0.01985 | -0.163 | -3.954
-9 | -0.028 | 0.01757 | -0.166 | -1.619
-8.5 | 0.024 | 0.01436 | -0.171 | 1.638
-8 | 0.078 | 0.01316 | -0.174 | 5.904
-7.5 | 0.139 | 0.00851 | -0.186 | 16.369
-7 | 0.198 | 0.00824 | -0.188 | 24.096
-6.5 | 0.258 | 0.00737 | -0.189 | 35.045
-6 | 0.318 | 0.00728 | -0.19 | 43.718
-5.5 | 0.379 | 0.00685 | -0.191 | 55.317
-5 | 0.44 | 0.00682 | -0.192 | 64.437
-4.5 | 0.501 | 0.00707 | -0.192 | 70.803
-4 | 0.562 | 0.00698 | -0.193 | 80.524
-3.5 | 0.623 | 0.0078 | -0.194 | 79.899
-3 | 0.684 | 0.00787 | -0.195 | 86.928
-2.5 | 0.745 | 0.00708 | -0.196 | 105.157
-2 | 0.805 | 0.00683 | -0.196 | 117.848
-1.5 | 0.865 | 0.00685 | -0.197 | 126.36
-1 | 0.925 | 0.00686 | -0.198 | 134.937
-0.5 | 0.985 | 0.00804 | -0.199 | 122.566
0 | 1.052 | 0.00842 | -0.199 | 124.925
0.5 | 1.112 | 0.00879 | -0.2 | 126.574
1 | 1.173 | 0.00914 | -0.201 | 128.308
1.5 | 1.233 | 0.00946 | -0.202 | 130.254
2 | 1.292 | 0.00985 | -0.202 | 131.24
2.5 | 1.352 | 0.01011 | -0.203 | 133.671
3 | 1.411 | 0.00871 | -0.204 | 162.043
3.5 | 1.47 | 0.00895 | -0.205 | 164.267
4 | 1.529 | 0.00918 | -0.205 | 166.57
4.5 | 1.588 | 0.00947 | -0.206 | 167.729
5 | 1.646 | 0.01393 | -0.207 | 118.129
5.5 | 1.704 | 0.0119 | -0.207 | 143.164
6 | 1.762 | 0.01482 | -0.208 | 118.905
6.5 | 1.82 | 0.0128 | -0.209 | 142.213
7 | 1.877 | 0.0158 | -0.209 | 118.791
7.5 | 1.929 | 0.01641 | -0.21 | 117.568
8 | 1.98 | 0.017 | -0.211 | 116.466
8.5 | 2.03 | 0.01749 | -0.211 | 116.057
9 | 2.079 | 0.01821 | -0.212 | 114.171
9.5 | 2.125 | 0.01903 | -0.212 | 111.643
10 | 2.17 | 0.01932 | -0.213 | 112.287
10.5 | 2.213 | 0.02003 | -0.214 | 110.494
11 | 2.253 | 0.01757 | -0.214 | 128.267
11.5 | 2.247 | 0.02188 | -0.211 | 102.72
12 | 2.28 | 0.02287 | -0.211 | 99.718
12.5 | 2.31 | 0.02374 | -0.211 | 97.301
13 | 2.338 | 0.02461 | -0.211 | 95.003
13.5 | 2.362 | 0.02563 | -0.211 | 92.15
14 | 2.376 | 0.02665 | -0.211 | 89.147
14.5 | 2.377 | 0.02787 | -0.211 | 85.29
15 | 2.374 | 0.02894 | -0.212 | 82.054
15.5 | 2.361 | 0.03038 | -0.212 | 77.726
16 | 2.343 | 0.03289 | -0.211 | 71.229
16.5 | 2.319 | 0.035 | -0.211 | 66.251
17 | 2.291 | 0.03688 | -0.211 | 62.106
17.5 | 2.255 | 0.03976 | -0.211 | 56.715
18 | 2.216 | 0.0424 | -0.211 | 52.272
18.5 | 2.174 | 0.04495 | -0.21 | 48.357
19 | 2.127 | 0.04771 | -0.21 | 44.577
19.5 | 2.077 | 0.05098 | -0.209 | 40.742

## 132. Re 16M Mach 0.10 (2)
BIGFOIL.COM POLAR EXPORT
goe226
GOE 226 (MVA H.36) |  |  |  | Cl Max: | 2.2148 | at alpha= | 17.5 | deg
XFOIL ncrit=9 |  |  |  | L/D Max: | 218.154 | at alpha= | 4 | deg
Re: | 16000000 |  |  | Cd Min: | 0.17001 | at alpha= | -20 | deg
Mach: | 0.1 |  |  | Cl=0 at alpha= | -8.1402 | deg
|  |  |  | @ Cl=0.1, Cd= | 0.0058541
|  |  |  | @ Cl=0.4, Cd= | 0.0059347
|  |  |  | @ Cl=0.6, Cd= | 0.005953
alpha (deg) | Cl | Cd | Cm | Cl/Cd
-20 | -0.5491 | 0.17001 | -0.0327 | -3.2298
-19.5 | -0.5546 | 0.1597 | -0.0391 | -3.4728
-19 | -0.6052 | 0.14098 | -0.0506 | -4.2928
-18.5 | -0.6332 | 0.12778 | -0.0592 | -4.9554
-18 | -1.1891 | 0.01756 | -0.1882 | -67.7164
-17.5 | -1.1294 | 0.01559 | -0.1918 | -72.4439
-17 | -1.0702 | 0.01416 | -0.1939 | -75.5791
-16.5 | -1.0111 | 0.01279 | -0.1957 | -79.0539
-16 | -0.9516 | 0.0118 | -0.1968 | -80.6441
-15.5 | -0.8919 | 0.0111 | -0.1975 | -80.3514
-15 | -0.8319 | 0.01052 | -0.198 | -79.0779
-14.5 | -0.7717 | 0.00998 | -0.1985 | -77.3246
-14 | -0.7116 | 0.00938 | -0.199 | -75.8635
-13.5 | -0.6513 | 0.00884 | -0.1996 | -73.6765
-13 | -0.5911 | 0.00847 | -0.1999 | -69.7875
-12.5 | -0.5308 | 0.00819 | -0.2002 | -64.8107
-12 | -0.4703 | 0.00793 | -0.2005 | -59.3064
-11.5 | -0.4097 | 0.00766 | -0.2009 | -53.4856
-11 | -0.3489 | 0.00735 | -0.2013 | -47.4694
-10.5 | -0.288 | 0.00706 | -0.2017 | -40.7932
-10 | -0.227 | 0.00681 | -0.2021 | -33.3333
-9.5 | -0.166 | 0.00662 | -0.2025 | -25.0755
-9 | -0.105 | 0.00644 | -0.2029 | -16.3043
-8.5 | -0.0439 | 0.00624 | -0.2034 | -7.0353
-8 | 0.0171 | 0.00607 | -0.2038 | 2.8171
-7.5 | 0.0782 | 0.00589 | -0.2043 | 13.2767
-7 | 0.139 | 0.00579 | -0.2047 | 24.0069
-6.5 | 0.1999 | 0.00568 | -0.2052 | 35.1937
-6 | 0.2605 | 0.0056 | -0.2056 | 46.5179
-5.5 | 0.3202 | 0.00564 | -0.2059 | 56.773
-5 | 0.3781 | 0.00592 | -0.206 | 63.8682
-4.5 | 0.4377 | 0.00596 | -0.2063 | 73.4396
-4 | 0.4978 | 0.00596 | -0.2068 | 83.5235
-3.5 | 0.5577 | 0.00596 | -0.2072 | 93.5738
-3 | 0.6178 | 0.00595 | -0.2076 | 103.8319
-2.5 | 0.6776 | 0.00596 | -0.208 | 113.6913
-2 | 0.7375 | 0.00596 | -0.2085 | 123.7416
-1.5 | 0.797 | 0.00599 | -0.2089 | 133.0551
-1 | 0.8566 | 0.006 | -0.2093 | 142.7667
-0.5 | 0.9164 | 0.00596 | -0.2099 | 153.7584
0 | 0.9759 | 0.00598 | -0.2103 | 163.194
0.5 | 1.035 | 0.00603 | -0.2108 | 171.6418
1 | 1.0936 | 0.00612 | -0.2111 | 178.6928
1.5 | 1.1525 | 0.00617 | -0.2115 | 186.7909
2 | 1.2114 | 0.00621 | -0.212 | 195.0725
2.5 | 1.27 | 0.00621 | -0.2125 | 204.5089
3 | 1.3279 | 0.00631 | -0.2128 | 210.4437
3.5 | 1.3857 | 0.00641 | -0.2131 | 216.1778
4 | 1.442 | 0.00661 | -0.2132 | 218.1543
4.5 | 1.4969 | 0.00691 | -0.2131 | 216.6281
5 | 1.5469 | 0.00755 | -0.2122 | 204.8874
5.5 | 1.5979 | 0.00807 | -0.2114 | 198.005
6 | 1.6497 | 0.00848 | -0.2108 | 194.5401
6.5 | 1.7013 | 0.00887 | -0.2101 | 191.8038
7 | 1.7505 | 0.00937 | -0.2091 | 186.8196
7.5 | 1.7849 | 0.01071 | -0.2055 | 166.6573
8.5 | 1.8314 | 0.01352 | -0.1941 | 135.4586
9 | 1.8667 | 0.01428 | -0.1908 | 130.7213
9.5 | 1.9023 | 0.01508 | -0.1879 | 126.1472
10 | 1.9371 | 0.01601 | -0.185 | 120.9931
10.5 | 1.9707 | 0.01708 | -0.1821 | 115.3806
11 | 2.0037 | 0.01801 | -0.1794 | 111.2549
11.5 | 2.0336 | 0.01943 | -0.1764 | 104.6629
12 | 2.0609 | 0.02105 | -0.1731 | 97.905
12.5 | 2.0871 | 0.02282 | -0.1699 | 91.4592
13 | 2.1091 | 0.02491 | -0.1664 | 84.6688
13.5 | 2.1309 | 0.0271 | -0.1632 | 78.631
14 | 2.1473 | 0.02978 | -0.1596 | 72.1054
14.5 | 2.1638 | 0.03263 | -0.1564 | 66.3132
15 | 2.1795 | 0.0357 | -0.1534 | 61.0504
15.5 | 2.1912 | 0.03922 | -0.1503 | 55.8695
16 | 2.2011 | 0.04307 | -0.1475 | 51.1052
16.5 | 2.209 | 0.04723 | -0.1448 | 46.7711
17 | 2.2126 | 0.05197 | -0.1423 | 42.5746
17.5 | 2.2148 | 0.05695 | -0.14 | 38.8903
18 | 2.2093 | 0.06284 | -0.1376 | 35.1575
18.5 | 2.2032 | 0.06896 | -0.1356 | 31.949
19 | 2.1975 | 0.07504 | -0.1339 | 29.2844
19.5 | 2.1894 | 0.08151 | -0.1325 | 26.8605
20 | 2.1724 | 0.08928 | -0.1314 | 24.3324

## 133. Re 16M Mach 0.25 (1)
BIGFOIL.COM POLAR EXPORT
goe226
GOE 226 (MVA H.36) |  |  |  | Cl Max: | 2.348 | at alpha= | 13.5 | deg
JavaFoil+Calcfoil stall+Eppler ext transition |  |  |  | L/D Max: | 169.416 | at alpha= | 4.5 | deg
Re: | 16000000 |  |  | Cd Min: | 0.00676 | at alpha= | -2 | deg
Mach: | 0.25 |  |  | Cl=0 at alpha= | -8.7255 | deg
|  |  |  | @ Cl=0.1, Cd= | 0.014022
|  |  |  | @ Cl=0.4, Cd= | 0.006881
|  |  |  | @ Cl=0.6, Cd= | 0.0073659
alpha (deg) | Cl | Cd | Cm | Cl/Cd
-20 | -0.468 | 0.14764 | -0.105 | -3.168
-19.5 | -0.489 | 0.14259 | -0.106 | -3.432
-19 | -0.498 | 0.13394 | -0.107 | -3.715
-18.5 | -0.503 | 0.12531 | -0.109 | -4.013
-18 | -0.505 | 0.11864 | -0.11 | -4.253
-17.5 | -0.503 | 0.11265 | -0.112 | -4.469
-17 | -0.499 | 0.10698 | -0.113 | -4.661
-16.5 | -0.491 | 0.10158 | -0.114 | -4.831
-16 | -0.479 | 0.09713 | -0.114 | -4.936
-15.5 | -0.465 | 0.09285 | -0.115 | -5.005
-15 | -0.448 | 0.08668 | -0.118 | -5.172
-14.5 | -0.428 | 0.08056 | -0.121 | -5.318
-14 | -0.406 | 0.0741 | -0.125 | -5.477
-13.5 | -0.38 | 0.06836 | -0.128 | -5.56
-13 | -0.354 | 0.05921 | -0.135 | -5.972
-12.5 | -0.32 | 0.05672 | -0.135 | -5.644
-12 | -0.288 | 0.04832 | -0.142 | -5.959
-11.5 | -0.251 | 0.04243 | -0.146 | -5.918
-11 | -0.211 | 0.03838 | -0.149 | -5.499
-10.5 | -0.169 | 0.03297 | -0.154 | -5.138
-10 | -0.125 | 0.02982 | -0.158 | -4.186
-9.5 | -0.078 | 0.02411 | -0.163 | -3.239
-9 | -0.028 | 0.02099 | -0.166 | -1.355
-8.5 | 0.023 | 0.01863 | -0.169 | 1.256
-8 | 0.078 | 0.01479 | -0.176 | 5.298
-7.5 | 0.135 | 0.0128 | -0.18 | 10.573
-7 | 0.202 | 0.00787 | -0.192 | 25.676
-6.5 | 0.264 | 0.0076 | -0.194 | 34.683
-6 | 0.326 | 0.00734 | -0.195 | 44.446
-5.5 | 0.388 | 0.0069 | -0.196 | 56.312
-5 | 0.451 | 0.0068 | -0.197 | 66.299
-4.5 | 0.514 | 0.00705 | -0.198 | 72.876
-4 | 0.577 | 0.00703 | -0.198 | 81.982
-3.5 | 0.64 | 0.00795 | -0.199 | 80.486
-3 | 0.703 | 0.00795 | -0.2 | 88.445
-2.5 | 0.765 | 0.00711 | -0.201 | 107.644
-2 | 0.827 | 0.00676 | -0.202 | 122.391
-1.5 | 0.888 | 0.00707 | -0.202 | 125.528
-1 | 0.95 | 0.00684 | -0.203 | 138.964
-0.5 | 1.012 | 0.00821 | -0.204 | 123.228
0 | 1.081 | 0.0086 | -0.205 | 125.679
0.5 | 1.142 | 0.00899 | -0.206 | 127.074
1 | 1.204 | 0.00936 | -0.206 | 128.596
1.5 | 1.266 | 0.00969 | -0.207 | 130.667
2 | 1.327 | 0.01008 | -0.208 | 131.586
2.5 | 1.388 | 0.01044 | -0.209 | 132.98
3 | 1.448 | 0.00881 | -0.209 | 164.412
3.5 | 1.509 | 0.00909 | -0.21 | 165.981
4 | 1.569 | 0.0093 | -0.211 | 168.708
4.5 | 1.629 | 0.00962 | -0.212 | 169.416
5 | 1.689 | 0.01457 | -0.212 | 115.945
5.5 | 1.748 | 0.01497 | -0.213 | 116.774
6 | 1.807 | 0.01549 | -0.214 | 116.697
6.5 | 1.866 | 0.01325 | -0.214 | 140.84
7 | 1.924 | 0.01361 | -0.215 | 141.316
7.5 | 1.976 | 0.01731 | -0.216 | 114.178
8 | 2.027 | 0.01812 | -0.216 | 111.88
8.5 | 2.076 | 0.01872 | -0.217 | 110.886
9 | 2.123 | 0.01938 | -0.218 | 109.549
9.5 | 2.168 | 0.02057 | -0.218 | 105.393
10 | 2.21 | 0.02078 | -0.219 | 106.353
10.5 | 2.203 | 0.02204 | -0.215 | 99.97
11 | 2.237 | 0.02306 | -0.215 | 97.001
11.5 | 2.266 | 0.02405 | -0.215 | 94.225
12 | 2.292 | 0.02514 | -0.215 | 91.143
12.5 | 2.315 | 0.02634 | -0.216 | 87.906
13 | 2.333 | 0.02735 | -0.216 | 85.3
13.5 | 2.348 | 0.02874 | -0.216 | 81.692
14 | 2.347 | 0.03016 | -0.216 | 77.819
14.5 | 2.328 | 0.03179 | -0.216 | 73.226
15 | 2.299 | 0.03271 | -0.216 | 70.284
15.5 | 2.256 | 0.03614 | -0.216 | 62.428
16 | 2.206 | 0.03922 | -0.215 | 56.235
16.5 | 2.146 | 0.04256 | -0.215 | 50.419
17 | 2.076 | 0.046 | -0.214 | 45.125
17.5 | 1.997 | 0.04983 | -0.214 | 40.084
18 | 1.91 | 0.05448 | -0.213 | 35.062
18.5 | 1.814 | 0.06007 | -0.212 | 30.196

## 134. Re 16M Mach 0.25 (2)
BIGFOIL.COM POLAR EXPORT
goe226
GOE 226 (MVA H.36) |  |  |  | Cl Max: | 2.1782 | at alpha= | 16 | deg
XFOIL ncrit=9 |  |  |  | L/D Max: | 219.794 | at alpha= | 4 | deg
Re: | 16000000 |  |  | Cd Min: | 0.18701 | at alpha= | -20 | deg
Mach: | 0.25 |  |  | Cl=0 at alpha= | -8.0509 | deg
|  |  |  | @ Cl=0.1, Cd= | 0.0060035
|  |  |  | @ Cl=0.4, Cd= | 0.0060822
|  |  |  | @ Cl=0.6, Cd= | 0.0060359
alpha (deg) | Cl | Cd | Cm | Cl/Cd
-20 | -0.4938 | 0.18701 | -0.0277 | -2.6405
-19.5 | -0.477 | 0.18085 | -0.0319 | -2.6375
-19 | -0.46 | 0.17486 | -0.0359 | -2.6307
-18.5 | -0.467 | 0.16356 | -0.0426 | -2.8552
-18 | -0.4705 | 0.15347 | -0.0487 | -3.0657
-17.5 | -0.4874 | 0.14133 | -0.0561 | -3.4487
-17 | -0.5015 | 0.13033 | -0.063 | -3.8479
-16 | -0.6454 | 0.09234 | -0.0915 | -6.9894
-15.5 | -0.9967 | 0.01679 | -0.2063 | -59.3627
-15 | -0.9264 | 0.01396 | -0.2107 | -66.361
-14.5 | -0.8576 | 0.01239 | -0.212 | -69.2171
-14 | -0.7892 | 0.0114 | -0.2122 | -69.2281
-13.5 | -0.7212 | 0.01064 | -0.2122 | -67.782
-13 | -0.6539 | 0.00988 | -0.2121 | -66.1842
-12.5 | -0.5869 | 0.00921 | -0.2121 | -63.7242
-12 | -0.5201 | 0.00874 | -0.2118 | -59.508
-11.5 | -0.4534 | 0.00835 | -0.2116 | -54.2994
-11 | -0.387 | 0.008 | -0.2113 | -48.375
-10 | -0.2547 | 0.00723 | -0.2113 | -35.2282
-9.5 | -0.1891 | 0.00694 | -0.2112 | -27.2478
-9 | -0.1235 | 0.00669 | -0.2113 | -18.4604
-8.5 | -0.0583 | 0.00648 | -0.2113 | -8.9969
-8 | 0.0066 | 0.0063 | -0.2114 | 1.0476
-7.5 | 0.0715 | 0.00607 | -0.2117 | 11.7792
-7 | 0.1358 | 0.00592 | -0.2119 | 22.9392
-6.5 | 0.2001 | 0.00579 | -0.2121 | 34.5596
-6 | 0.2637 | 0.00573 | -0.2123 | 46.0209
-5.5 | 0.3257 | 0.00582 | -0.2124 | 55.9622
-5 | 0.3863 | 0.00608 | -0.2124 | 63.5362
-4.5 | 0.449 | 0.00609 | -0.2126 | 73.7274
-4 | 0.5118 | 0.00605 | -0.213 | 84.595
-3.5 | 0.5745 | 0.00604 | -0.2133 | 95.1159
-3 | 0.6371 | 0.00603 | -0.2137 | 105.6551
-2.5 | 0.6992 | 0.00605 | -0.2141 | 115.5702
-2 | 0.7618 | 0.00603 | -0.2145 | 126.335
-1.5 | 0.8236 | 0.00606 | -0.2149 | 135.9076
-0.5 | 0.9477 | 0.00605 | -0.2158 | 156.6446
0 | 1.0094 | 0.00608 | -0.2163 | 166.0197
0.5 | 1.0707 | 0.00615 | -0.2167 | 174.0976
1 | 1.1319 | 0.00623 | -0.217 | 181.6854
1.5 | 1.1933 | 0.00628 | -0.2174 | 190.0159
2 | 1.2544 | 0.00634 | -0.2178 | 197.8549
2.5 | 1.3152 | 0.00638 | -0.2182 | 206.1442
3 | 1.3759 | 0.00646 | -0.2185 | 212.9876
3.5 | 1.4359 | 0.00658 | -0.2187 | 218.2219
4 | 1.4946 | 0.0068 | -0.2187 | 219.7941
4.5 | 1.5508 | 0.00718 | -0.2182 | 215.9889
5 | 1.6035 | 0.00776 | -0.2171 | 206.6366
5.5 | 1.6551 | 0.00836 | -0.2158 | 197.9785
6 | 1.708 | 0.00883 | -0.2148 | 193.4315
6.5 | 1.7606 | 0.00928 | -0.2136 | 189.7198
7 | 1.8111 | 0.00979 | -0.2121 | 184.9949
7.5 | 1.8368 | 0.01144 | -0.2062 | 160.5594
8.5 | 1.8605 | 0.01513 | -0.1904 | 122.9676
9 | 1.8962 | 0.01625 | -0.1871 | 116.6892
9.5 | 1.9317 | 0.01749 | -0.1839 | 110.446
10 | 1.967 | 0.0188 | -0.1809 | 104.6277
10.5 | 1.9987 | 0.02041 | -0.1775 | 97.9275
11 | 2.0314 | 0.02179 | -0.1746 | 93.2263
11.5 | 2.0581 | 0.02385 | -0.1709 | 86.2935
12 | 2.0825 | 0.0261 | -0.1672 | 79.7893
12.5 | 2.1025 | 0.02882 | -0.1633 | 72.9528
13 | 2.1217 | 0.03172 | -0.1597 | 66.8884
13.5 | 2.1389 | 0.03497 | -0.1562 | 61.1639
14 | 2.1529 | 0.03862 | -0.1527 | 55.7457
14.5 | 2.1658 | 0.04253 | -0.1495 | 50.9241
15 | 2.1724 | 0.04719 | -0.1463 | 46.0352
15.5 | 2.1771 | 0.05209 | -0.1433 | 41.795
16 | 2.1782 | 0.05758 | -0.1405 | 37.8291
16.5 | 2.1778 | 0.06321 | -0.138 | 34.4534
17 | 2.1701 | 0.06979 | -0.1356 | 31.0947
17.5 | 2.1584 | 0.07688 | -0.1334 | 28.0749
18 | 2.1473 | 0.08404 | -0.1317 | 25.5509
18.5 | 2.1302 | 0.09211 | -0.1305 | 23.1267
19 | 2.1162 | 0.09986 | -0.1297 | 21.1917
19.5 | 2.0951 | 0.10876 | -0.1297 | 19.2635
20 | 2.072 | 0.11794 | -0.1303 | 17.5683

## 135. Re 16M Mach 0.50 (1)
BIGFOIL.COM POLAR EXPORT
goe226
GOE 226 (MVA H.36) |  |  |  | Cl Max: | 2.172 | at alpha= | 9 | deg
JavaFoil+Calcfoil stall+Eppler ext transition |  |  |  | L/D Max: | 157.212 | at alpha= | 3.5 | deg
Re: | 16000000 |  |  | Cd Min: | 0.00744 | at alpha= | -1 | deg
Mach: | 0.5 |  |  | Cl=0 at alpha= | -8.7386 | deg
|  |  |  | @ Cl=0.1, Cd= | 0.032917
|  |  |  | @ Cl=0.4, Cd= | 0.011081
|  |  |  | @ Cl=0.6, Cd= | 0.0076381
alpha (deg) | Cl | Cd | Cm | Cl/Cd
-20 | -0.608 | 0.16115 | -0.118 | -3.773
-19.5 | -0.581 | 0.15696 | -0.118 | -3.703
-19 | -0.555 | 0.1529 | -0.116 | -3.629
-18.5 | -0.528 | 0.14583 | -0.117 | -3.624
-18 | -0.502 | 0.14034 | -0.118 | -3.577
-17.5 | -0.476 | 0.13494 | -0.119 | -3.527
-17 | -0.45 | 0.12554 | -0.121 | -3.584
-16.5 | -0.423 | 0.11939 | -0.122 | -3.546
-16 | -0.397 | 0.10884 | -0.123 | -3.648
-15.5 | -0.37 | 0.10382 | -0.123 | -3.564
-15 | -0.343 | 0.10054 | -0.123 | -3.41
-14.5 | -0.316 | 0.09675 | -0.122 | -3.262
-14 | -0.288 | 0.09199 | -0.12 | -3.133
-13.5 | -0.261 | 0.08972 | -0.117 | -2.905
-13 | -0.233 | 0.08684 | -0.114 | -2.685
-12.5 | -0.206 | 0.08844 | -0.114 | -2.329
-12 | -0.179 | 0.07959 | -0.114 | -2.248
-11.5 | -0.152 | 0.08207 | -0.115 | -1.85
-11 | -0.125 | 0.07293 | -0.118 | -1.711
-10.5 | -0.097 | 0.06927 | -0.117 | -1.406
-10 | -0.07 | 0.06234 | -0.126 | -1.13
-9.5 | -0.043 | 0.05703 | -0.13 | -0.754
-9 | -0.023 | 0.05074 | -0.136 | -0.454
-8.5 | 0.021 | 0.04431 | -0.147 | 0.472
-8 | 0.073 | 0.03785 | -0.157 | 1.922
-7.5 | 0.132 | 0.02707 | -0.175 | 4.873
-7 | 0.195 | 0.02166 | -0.184 | 8.998
-6.5 | 0.26 | 0.01796 | -0.19 | 14.498
-6 | 0.333 | 0.01344 | -0.2 | 24.745
-5.5 | 0.406 | 0.01087 | -0.206 | 37.328
-5 | 0.497 | 0.00786 | -0.219 | 63.175
-4.5 | 0.569 | 0.00775 | -0.221 | 73.441
-4 | 0.641 | 0.00749 | -0.222 | 85.591
-3.5 | 0.712 | 0.00852 | -0.223 | 83.643
-3 | 0.784 | 0.00847 | -0.224 | 92.522
-2.5 | 0.853 | 0.00755 | -0.224 | 113.024
-2 | 0.922 | 0.0076 | -0.225 | 121.295
-1.5 | 0.99 | 0.00762 | -0.226 | 129.905
-1 | 1.059 | 0.00744 | -0.227 | 142.449
-0.5 | 1.128 | 0.00761 | -0.228 | 148.178
0 | 1.204 | 0.00953 | -0.229 | 126.364
0.5 | 1.273 | 0.01011 | -0.23 | 125.964
1 | 1.341 | 0.01063 | -0.231 | 126.15
1.5 | 1.409 | 0.00925 | -0.232 | 152.374
2 | 1.476 | 0.01167 | -0.232 | 126.459
2.5 | 1.543 | 0.01214 | -0.233 | 127.068
3 | 1.609 | 0.01255 | -0.234 | 128.226
3.5 | 1.675 | 0.01065 | -0.235 | 157.212
4 | 1.74 | 0.01349 | -0.236 | 129.033
4.5 | 1.777 | 0.01772 | -0.233 | 100.268
5 | 1.833 | 0.01873 | -0.233 | 97.893
5.5 | 1.893 | 0.01928 | -0.233 | 98.143
6 | 1.951 | 0.02058 | -0.234 | 94.787
6.5 | 2.008 | 0.02161 | -0.234 | 92.926
7 | 2.063 | 0.02281 | -0.234 | 90.408
7.5 | 2.102 | 0.02396 | -0.235 | 87.718
8 | 2.135 | 0.02535 | -0.235 | 84.207
8.5 | 2.16 | 0.02714 | -0.235 | 79.568
9 | 2.172 | 0.02899 | -0.235 | 74.917
9.5 | 2.166 | 0.03065 | -0.235 | 70.674
10 | 2.138 | 0.03322 | -0.235 | 64.349
10.5 | 2.065 | 0.03575 | -0.235 | 57.768
11 | 1.893 | 0.03891 | -0.234 | 48.637
11.5 | 1.328 | 0.04399 | -0.234 | 30.197
12 | 1.356 | 0.04694 | -0.233 | 28.878
12.5 | 1.379 | 0.05372 | -0.231 | 25.662
13 | 1.402 | 0.05969 | -0.23 | 23.482
13.5 | 1.423 | 0.06697 | -0.228 | 21.254
14 | 1.44 | 0.07543 | -0.225 | 19.094

## 136. Re 16M Mach 0.50 (2)
BIGFOIL.COM POLAR EXPORT
goe226
GOE 226 (MVA H.36) |  |  |  | Cl Max: | 2.0667 | at alpha= | 12.5 | deg
XFOIL ncrit=9 |  |  |  | L/D Max: | 218.997 | at alpha= | 3.5 | deg
Re: | 16000000 |  |  | Cd Min: | 0.22583 | at alpha= | -20 | deg
Mach: | 0.5 |  |  | Cl=0 at alpha= | -7.6146 | deg
|  |  |  | @ Cl=0.1, Cd= | 0.0069547
|  |  |  | @ Cl=0.4, Cd= | 0.0067238
|  |  |  | @ Cl=0.6, Cd= | 0.0064987
alpha (deg) | Cl | Cd | Cm | Cl/Cd
-20 | -0.4186 | 0.22583 | -0.0242 | -1.8536
-19.5 | -0.3945 | 0.21863 | -0.0292 | -1.8044
-19 | -0.3741 | 0.21027 | -0.0345 | -1.7791
-18.5 | -0.3589 | 0.2006 | -0.0402 | -1.7891
-18 | -0.3374 | 0.19322 | -0.0449 | -1.7462
-17.5 | -0.3186 | 0.18531 | -0.0498 | -1.7193
-17 | -0.3042 | 0.17638 | -0.0551 | -1.7247
-16.5 | -0.2825 | 0.16957 | -0.0594 | -1.666
-15.5 | -0.2533 | 0.15348 | -0.069 | -1.6504
-15 | -0.2338 | 0.1468 | -0.073 | -1.5926
-14.5 | -0.2282 | 0.13778 | -0.0783 | -1.6563
-14 | -0.2099 | 0.13123 | -0.0822 | -1.5995
-13.5 | -0.2041 | 0.12282 | -0.0872 | -1.6618
-13 | -0.1979 | 0.11475 | -0.0922 | -1.7246
-12.5 | -0.1912 | 0.10696 | -0.0972 | -1.7876
-12 | -0.191 | 0.09851 | -0.103 | -1.9389
-11.5 | -0.2028 | 0.08882 | -0.1104 | -2.2833
-11 | -0.2032 | 0.08081 | -0.1167 | -2.5145
-10.5 | -0.2125 | 0.07197 | -0.1246 | -2.9526
-10 | -0.2279 | 0.06261 | -0.1341 | -3.64
-9.5 | -0.2532 | 0.05209 | -0.1478 | -4.8608
-9 | -0.2492 | 0.03703 | -0.1805 | -6.7297
-8.5 | -0.1637 | 0.01225 | -0.2431 | -13.3633
-8 | -0.0679 | 0.00838 | -0.2482 | -8.1026
-7.5 | 0.0202 | 0.00744 | -0.2471 | 2.7151
-7 | 0.1057 | 0.00692 | -0.2459 | 15.2746
-6.5 | 0.1882 | 0.00658 | -0.2447 | 28.6018
-6 | 0.2627 | 0.00686 | -0.2429 | 38.2945
-5.5 | 0.3407 | 0.0068 | -0.242 | 50.1029
-5 | 0.4185 | 0.0067 | -0.2414 | 62.4627
-4.5 | 0.4956 | 0.00659 | -0.241 | 75.2049
-4 | 0.5718 | 0.00651 | -0.2408 | 87.8341
-3.5 | 0.6468 | 0.00648 | -0.2407 | 99.8148
-3 | 0.7217 | 0.00645 | -0.2407 | 111.8915
-2.5 | 0.7962 | 0.0064 | -0.2409 | 124.4062
-2 | 0.8692 | 0.00646 | -0.241 | 134.5511
-1.5 | 0.9423 | 0.00649 | -0.2412 | 145.1926
-1 | 1.0157 | 0.00649 | -0.2415 | 156.5023
-0.5 | 1.0884 | 0.00654 | -0.2418 | 166.422
0 | 1.1602 | 0.00661 | -0.242 | 175.5219
0.5 | 1.2326 | 0.00669 | -0.2422 | 184.2451
1 | 1.3051 | 0.00677 | -0.2424 | 192.777
1.5 | 1.3768 | 0.00691 | -0.2424 | 199.2475
2 | 1.4476 | 0.00709 | -0.2422 | 204.1749
2.5 | 1.5194 | 0.00721 | -0.2421 | 210.7351
3.5 | 1.66 | 0.00758 | -0.2411 | 218.9974
4 | 1.7234 | 0.00806 | -0.2391 | 213.8213
5 | 1.8148 | 0.00973 | -0.2288 | 186.5159
5.5 | 1.8638 | 0.01059 | -0.2243 | 175.9962
6 | 1.9131 | 0.01158 | -0.22 | 165.2073
6.5 | 1.9677 | 0.0125 | -0.2165 | 157.416
7 | 2.0149 | 0.01387 | -0.2121 | 145.2704
7.5 | 2.0492 | 0.01596 | -0.2063 | 128.396
8 | 2.0085 | 0.02206 | -0.1933 | 91.0471
8.5 | 1.9591 | 0.02964 | -0.1816 | 66.0965
9 | 1.9818 | 0.03333 | -0.1768 | 59.4599
9.5 | 2.0082 | 0.03692 | -0.1723 | 54.3933
10 | 2.0263 | 0.0413 | -0.1678 | 49.063
11 | 2.0549 | 0.05106 | -0.1592 | 40.2448
11.5 | 2.0655 | 0.05635 | -0.1551 | 36.6548
12.5 | 2.0667 | 0.06894 | -0.1477 | 29.9782
13 | 2.056 | 0.07649 | -0.1443 | 26.8793
13.5 | 2.0445 | 0.08424 | -0.1413 | 24.2699
14 | 2.0276 | 0.0928 | -0.1392 | 21.8491
14.5 | 2.0061 | 0.10195 | -0.1377 | 19.6773
15 | 1.9841 | 0.11147 | -0.1371 | 17.7994
15.5 | 1.9625 | 0.12112 | -0.1373 | 16.2029
16 | 1.9469 | 0.13049 | -0.1382 | 14.9199
16.5 | 1.9347 | 0.13967 | -0.1396 | 13.8519
17 | 1.9248 | 0.1489 | -0.1416 | 12.9268
17.5 | 1.9184 | 0.15802 | -0.1441 | 12.1402

## 137. Re 18M Mach 0.00 (1)
BIGFOIL.COM POLAR EXPORT
goe226
GOE 226 (MVA H.36) |  |  |  | Cl Max: | 2.384 | at alpha= | 14.5 | deg
JavaFoil+Calcfoil stall+Eppler ext transition |  |  |  | L/D Max: | 169.445 | at alpha= | 4.5 | deg
Re: | 18000000 |  |  | Cd Min: | 0.00672 | at alpha= | -5 | deg
Mach: | 0 |  |  | Cl=0 at alpha= | -8.7264 | deg
|  |  |  | @ Cl=0.1, Cd= | 0.010734
|  |  |  | @ Cl=0.4, Cd= | 0.0067636
|  |  |  | @ Cl=0.6, Cd= | 0.0077002
alpha (deg) | Cl | Cd | Cm | Cl/Cd
-20 | -0.668 | 0.13106 | -0.109 | -5.097
-19.5 | -0.664 | 0.12492 | -0.11 | -5.317
-19 | -0.655 | 0.11397 | -0.115 | -5.75
-18.5 | -0.642 | 0.10807 | -0.116 | -5.938
-18 | -0.628 | 0.10003 | -0.119 | -6.278
-17.5 | -0.611 | 0.09407 | -0.121 | -6.495
-17 | -0.592 | 0.08841 | -0.123 | -6.7
-16.5 | -0.568 | 0.08798 | -0.121 | -6.456
-16 | -0.547 | 0.08004 | -0.125 | -6.833
-15.5 | -0.521 | 0.07701 | -0.125 | -6.759
-15 | -0.494 | 0.07165 | -0.127 | -6.898
-14.5 | -0.466 | 0.06586 | -0.13 | -7.077
-14 | -0.436 | 0.06037 | -0.133 | -7.226
-13.5 | -0.406 | 0.05244 | -0.138 | -7.746
-13 | -0.371 | 0.04952 | -0.139 | -7.484
-12.5 | -0.335 | 0.04365 | -0.143 | -7.682
-12 | -0.296 | 0.04041 | -0.145 | -7.335
-11.5 | -0.258 | 0.03399 | -0.15 | -7.589
-11 | -0.216 | 0.02965 | -0.153 | -7.283
-10.5 | -0.172 | 0.02646 | -0.157 | -6.509
-10 | -0.127 | 0.02191 | -0.16 | -5.778
-9.5 | -0.079 | 0.01801 | -0.165 | -4.379
-9 | -0.029 | 0.01517 | -0.169 | -1.893
-8.5 | 0.024 | 0.01329 | -0.171 | 1.774
-8 | 0.078 | 0.01244 | -0.174 | 6.252
-7.5 | 0.139 | 0.00771 | -0.185 | 18.04
-7 | 0.198 | 0.00751 | -0.187 | 26.361
-6.5 | 0.257 | 0.00731 | -0.188 | 35.192
-6 | 0.317 | 0.00718 | -0.189 | 44.122
-5.5 | 0.377 | 0.00679 | -0.19 | 55.575
-5 | 0.438 | 0.00672 | -0.191 | 65.139
-4.5 | 0.498 | 0.00696 | -0.191 | 71.616
-4 | 0.559 | 0.00768 | -0.192 | 72.773
-3.5 | 0.62 | 0.00771 | -0.193 | 80.442
-3 | 0.681 | 0.00774 | -0.194 | 88.056
-2.5 | 0.741 | 0.00696 | -0.195 | 106.482
-2 | 0.801 | 0.00702 | -0.195 | 114.091
-1.5 | 0.861 | 0.00695 | -0.196 | 123.92
-1 | 0.921 | 0.00782 | -0.197 | 117.724
-0.5 | 0.981 | 0.00818 | -0.198 | 119.926
0 | 1.047 | 0.0085 | -0.198 | 123.186
0.5 | 1.107 | 0.00883 | -0.199 | 125.321
1 | 1.167 | 0.00911 | -0.2 | 128.067
1.5 | 1.227 | 0.0081 | -0.201 | 151.402
2 | 1.286 | 0.00972 | -0.201 | 132.339
2.5 | 1.345 | 0.00997 | -0.202 | 134.949
3 | 1.404 | 0.00863 | -0.203 | 162.675
3.5 | 1.463 | 0.00881 | -0.204 | 166.029
4 | 1.522 | 0.00898 | -0.204 | 169.388
4.5 | 1.58 | 0.00933 | -0.205 | 169.445
5 | 1.638 | 0.01359 | -0.206 | 120.537
5.5 | 1.696 | 0.01395 | -0.206 | 121.571
6 | 1.754 | 0.01449 | -0.207 | 121.073
6.5 | 1.811 | 0.01244 | -0.208 | 145.555
7 | 1.868 | 0.01539 | -0.208 | 121.345
7.5 | 1.92 | 0.01592 | -0.209 | 120.628
8 | 1.972 | 0.01658 | -0.21 | 118.92
8.5 | 2.022 | 0.01708 | -0.21 | 118.378
9 | 2.07 | 0.01761 | -0.211 | 117.538
9.5 | 2.117 | 0.01853 | -0.211 | 114.258
10 | 2.162 | 0.01879 | -0.212 | 115.034
10.5 | 2.205 | 0.01946 | -0.213 | 113.3
11 | 2.247 | 0.01716 | -0.213 | 130.955
11.5 | 2.286 | 0.01767 | -0.214 | 129.391
12 | 2.323 | 0.01832 | -0.215 | 126.817
12.5 | 2.31 | 0.02298 | -0.21 | 100.524
13 | 2.338 | 0.02373 | -0.211 | 98.563
13.5 | 2.365 | 0.02472 | -0.211 | 95.7
14 | 2.381 | 0.02565 | -0.211 | 92.835
14.5 | 2.384 | 0.02676 | -0.211 | 89.113
15 | 2.384 | 0.02754 | -0.211 | 86.574
15.5 | 2.375 | 0.02936 | -0.211 | 80.918
16 | 2.361 | 0.03126 | -0.211 | 75.514
16.5 | 2.341 | 0.03361 | -0.211 | 69.645
17 | 2.316 | 0.03564 | -0.21 | 64.982
17.5 | 2.287 | 0.03842 | -0.21 | 59.523
18 | 2.255 | 0.04034 | -0.21 | 55.893
18.5 | 2.219 | 0.04228 | -0.21 | 52.476
19 | 2.178 | 0.04548 | -0.209 | 47.878
19.5 | 2.131 | 0.04931 | -0.209 | 43.214

## 138. Re 18M Mach 0.00 (2)
BIGFOIL.COM POLAR EXPORT
goe226
GOE 226 (MVA H.36) |  |  |  | Cl Max: | 2.235 | at alpha= | 18 | deg
XFOIL ncrit=9 |  |  |  | L/D Max: | 218.748 | at alpha= | 4 | deg
Re: | 18000000 |  |  | Cd Min: | 0.16277 | at alpha= | -20 | deg
Mach: | 0 |  |  | Cl=0 at alpha= | -8.1581 | deg
|  |  |  | @ Cl=0.1, Cd= | 0.0057326
|  |  |  | @ Cl=0.4, Cd= | 0.005886
|  |  |  | @ Cl=0.6, Cd= | 0.0058651
alpha (deg) | Cl | Cd | Cm | Cl/Cd
-20 | -0.5782 | 0.16277 | -0.0359 | -3.5523
-19.5 | -0.5926 | 0.15105 | -0.0432 | -3.9232
-19 | -1.2816 | 0.02571 | -0.167 | -49.8483
-18.5 | -1.2212 | 0.0164 | -0.1867 | -74.4634
-18 | -1.1642 | 0.01489 | -0.1893 | -78.1867
-17.5 | -1.1069 | 0.0138 | -0.1909 | -80.2101
-17 | -1.0495 | 0.01278 | -0.1923 | -82.1205
-16.5 | -0.992 | 0.0117 | -0.1936 | -84.7863
-16 | -0.934 | 0.01094 | -0.1946 | -85.3748
-15.5 | -0.8755 | 0.01036 | -0.1952 | -84.5077
-15 | -0.8169 | 0.00989 | -0.1958 | -82.5986
-14.5 | -0.7582 | 0.00943 | -0.1963 | -80.403
-14 | -0.6992 | 0.00893 | -0.1969 | -78.2979
-13.5 | -0.6402 | 0.00846 | -0.1975 | -75.6738
-13 | -0.581 | 0.00814 | -0.1979 | -71.3759
-12.5 | -0.5217 | 0.00789 | -0.1984 | -66.1217
-12 | -0.4622 | 0.00765 | -0.1988 | -60.4183
-11.5 | -0.4025 | 0.00743 | -0.1992 | -54.1723
-11 | -0.3425 | 0.00713 | -0.1997 | -48.0365
-10.5 | -0.2824 | 0.00685 | -0.2002 | -41.2263
-10 | -0.2222 | 0.00662 | -0.2007 | -33.565
-9.5 | -0.162 | 0.00644 | -0.2011 | -25.1553
-9 | -0.1016 | 0.00626 | -0.2016 | -16.23
-8.5 | -0.0413 | 0.00611 | -0.2021 | -6.7594
-8 | 0.0191 | 0.00592 | -0.2026 | 3.2264
-7.5 | 0.0795 | 0.00577 | -0.2031 | 13.7782
-7 | 0.1398 | 0.00566 | -0.2036 | 24.6996
-6.5 | 0.1998 | 0.00561 | -0.204 | 35.615
-6 | 0.2598 | 0.00555 | -0.2044 | 46.8108
-5.5 | 0.3179 | 0.00573 | -0.2047 | 55.4799
-5 | 0.3764 | 0.00589 | -0.2049 | 63.9049
-4.5 | 0.436 | 0.00588 | -0.2053 | 74.1497
-4 | 0.4957 | 0.00586 | -0.2057 | 84.5904
-3.5 | 0.5553 | 0.00585 | -0.2062 | 94.9231
-3 | 0.6147 | 0.00587 | -0.2066 | 104.7189
-2.5 | 0.6743 | 0.00586 | -0.2071 | 115.0683
-2 | 0.7338 | 0.00586 | -0.2075 | 125.2218
-1.5 | 0.7928 | 0.0059 | -0.2079 | 134.3729
-1 | 0.8522 | 0.00589 | -0.2084 | 144.6859
-0.5 | 0.9117 | 0.00584 | -0.209 | 156.113
0 | 0.9706 | 0.00588 | -0.2094 | 165.068
0.5 | 1.0292 | 0.00594 | -0.2098 | 173.266
1 | 1.0877 | 0.006 | -0.2102 | 181.2833
1.5 | 1.1463 | 0.00604 | -0.2107 | 189.7848
2 | 1.2045 | 0.00611 | -0.2111 | 197.1358
2.5 | 1.2625 | 0.00613 | -0.2116 | 205.9543
3 | 1.3205 | 0.00617 | -0.212 | 214.0194
3.5 | 1.3768 | 0.00636 | -0.2122 | 216.478
4 | 1.4328 | 0.00655 | -0.2123 | 218.7481
4.5 | 1.4865 | 0.00691 | -0.2121 | 215.123
5 | 1.5359 | 0.00758 | -0.2111 | 202.6253
5.5 | 1.5884 | 0.00796 | -0.2107 | 199.5477
6 | 1.6408 | 0.0083 | -0.2103 | 197.6867
6.5 | 1.6925 | 0.00867 | -0.2098 | 195.2134
7 | 1.7367 | 0.00948 | -0.2081 | 183.1962
7.5 | 1.7731 | 0.01072 | -0.2049 | 165.4011
8 | 1.7974 | 0.01246 | -0.1996 | 144.2536
8.5 | 1.8333 | 0.01306 | -0.1962 | 140.3752
9 | 1.8686 | 0.01369 | -0.1929 | 136.4938
9.5 | 1.9035 | 0.01444 | -0.1897 | 131.8213
10.5 | 1.9721 | 0.0162 | -0.184 | 121.7346
11 | 2.0067 | 0.01694 | -0.1816 | 118.4593
11.5 | 2.0359 | 0.01828 | -0.1784 | 111.3731
12 | 2.0654 | 0.01968 | -0.1754 | 104.9492
12.5 | 2.0912 | 0.02134 | -0.1722 | 97.9944
13 | 2.116 | 0.02316 | -0.169 | 91.3644
13.5 | 2.1377 | 0.0252 | -0.1656 | 84.8294
14 | 2.1561 | 0.02759 | -0.1622 | 78.1479
14.5 | 2.1744 | 0.03007 | -0.159 | 72.3113
15 | 2.1906 | 0.0329 | -0.1559 | 66.5836
15.5 | 2.203 | 0.03617 | -0.1527 | 60.9068
16 | 2.2151 | 0.0396 | -0.1499 | 55.9369
16.5 | 2.2265 | 0.04324 | -0.1473 | 51.4917
17 | 2.2325 | 0.04749 | -0.1446 | 47.0099
17.5 | 2.234 | 0.05238 | -0.1421 | 42.6499
18 | 2.235 | 0.05739 | -0.1398 | 38.9441
18.5 | 2.2321 | 0.06292 | -0.1376 | 35.4752
19 | 2.2268 | 0.06888 | -0.1358 | 32.3287
19.5 | 2.2204 | 0.07494 | -0.1341 | 29.629
20 | 2.2112 | 0.08145 | -0.1327 | 27.1479

## 139. Re 18M Mach 0.10 (1)
BIGFOIL.COM POLAR EXPORT
goe226
GOE 226 (MVA H.36) |  |  |  | Cl Max: | 2.379 | at alpha= | 14 | deg
JavaFoil+Calcfoil stall+Eppler ext transition |  |  |  | L/D Max: | 169.824 | at alpha= | 4.5 | deg
Re: | 18000000 |  |  | Cd Min: | 0.00673 | at alpha= | -5 | deg
Mach: | 0.1 |  |  | Cl=0 at alpha= | -8.7264 | deg
|  |  |  | @ Cl=0.1, Cd= | 0.011033
|  |  |  | @ Cl=0.4, Cd= | 0.0067759
|  |  |  | @ Cl=0.6, Cd= | 0.0077225
alpha (deg) | Cl | Cd | Cm | Cl/Cd
-20 | -0.647 | 0.13425 | -0.107 | -4.817
-19.5 | -0.645 | 0.12849 | -0.108 | -5.019
-19 | -0.639 | 0.11677 | -0.114 | -5.469
-18.5 | -0.627 | 0.11064 | -0.115 | -5.666
-18 | -0.613 | 0.10471 | -0.117 | -5.857
-17.5 | -0.599 | 0.09669 | -0.12 | -6.197
-17 | -0.582 | 0.09072 | -0.122 | -6.418
-16.5 | -0.559 | 0.09037 | -0.12 | -6.189
-16 | -0.54 | 0.0822 | -0.124 | -6.565
-15.5 | -0.514 | 0.07902 | -0.124 | -6.511
-15 | -0.489 | 0.07355 | -0.127 | -6.651
-14.5 | -0.462 | 0.06769 | -0.129 | -6.827
-14 | -0.433 | 0.06233 | -0.132 | -6.942
-13.5 | -0.404 | 0.05386 | -0.138 | -7.495
-13 | -0.369 | 0.05083 | -0.139 | -7.254
-12.5 | -0.334 | 0.04508 | -0.142 | -7.403
-12 | -0.295 | 0.04241 | -0.144 | -6.954
-11.5 | -0.257 | 0.03522 | -0.15 | -7.303
-11 | -0.215 | 0.03071 | -0.153 | -7.015
-10.5 | -0.172 | 0.02745 | -0.156 | -6.265
-10 | -0.127 | 0.02255 | -0.16 | -5.611
-9.5 | -0.079 | 0.01894 | -0.164 | -4.158
-9 | -0.029 | 0.01577 | -0.169 | -1.82
-8.5 | 0.024 | 0.01387 | -0.171 | 1.7
-8 | 0.078 | 0.01284 | -0.175 | 6.063
-7.5 | 0.139 | 0.00783 | -0.186 | 17.799
-7 | 0.199 | 0.00754 | -0.188 | 26.341
-6.5 | 0.258 | 0.00731 | -0.189 | 35.344
-6 | 0.318 | 0.0072 | -0.19 | 44.228
-5.5 | 0.379 | 0.0068 | -0.191 | 55.755
-5 | 0.44 | 0.00673 | -0.192 | 65.364
-4.5 | 0.501 | 0.00697 | -0.192 | 71.846
-4 | 0.562 | 0.00771 | -0.193 | 72.895
-3.5 | 0.623 | 0.00773 | -0.194 | 80.593
-3 | 0.685 | 0.00776 | -0.195 | 88.256
-2.5 | 0.745 | 0.00697 | -0.196 | 106.906
-2 | 0.805 | 0.00702 | -0.196 | 114.581
-1.5 | 0.865 | 0.00695 | -0.197 | 124.47
-1 | 0.925 | 0.00784 | -0.198 | 117.964
-0.5 | 0.985 | 0.0082 | -0.199 | 120.16
0 | 1.052 | 0.00853 | -0.199 | 123.43
0.5 | 1.112 | 0.00886 | -0.2 | 125.511
1 | 1.173 | 0.00915 | -0.201 | 128.224
1.5 | 1.233 | 0.00811 | -0.202 | 151.996
2 | 1.292 | 0.00976 | -0.202 | 132.416
2.5 | 1.352 | 0.01004 | -0.203 | 134.612
3 | 1.411 | 0.00865 | -0.204 | 163.177
3.5 | 1.47 | 0.00885 | -0.205 | 166.029
4 | 1.529 | 0.009 | -0.205 | 169.794
4.5 | 1.588 | 0.00935 | -0.206 | 169.824
5 | 1.646 | 0.01369 | -0.207 | 120.242
5.5 | 1.704 | 0.01406 | -0.207 | 121.212
6 | 1.762 | 0.01463 | -0.208 | 120.47
6.5 | 1.82 | 0.01251 | -0.209 | 145.482
7 | 1.877 | 0.01557 | -0.209 | 120.534
7.5 | 1.929 | 0.01603 | -0.21 | 120.374
8 | 1.98 | 0.01673 | -0.211 | 118.38
8.5 | 2.03 | 0.01724 | -0.211 | 117.787
9 | 2.079 | 0.0179 | -0.212 | 116.139
9.5 | 2.125 | 0.01869 | -0.212 | 113.707
10 | 2.17 | 0.01901 | -0.213 | 114.122
10.5 | 2.213 | 0.01967 | -0.214 | 112.483
11 | 2.253 | 0.01731 | -0.214 | 130.194
11.5 | 2.292 | 0.01783 | -0.215 | 128.521
12 | 2.283 | 0.02251 | -0.211 | 101.413
12.5 | 2.312 | 0.02329 | -0.211 | 99.291
13 | 2.34 | 0.02432 | -0.212 | 96.25
13.5 | 2.365 | 0.02511 | -0.211 | 94.169
14 | 2.379 | 0.0261 | -0.212 | 91.153
14.5 | 2.379 | 0.02726 | -0.212 | 87.268
15 | 2.376 | 0.02809 | -0.212 | 84.587
15.5 | 2.364 | 0.0303 | -0.212 | 78.021
16 | 2.345 | 0.03208 | -0.212 | 73.096
16.5 | 2.321 | 0.0347 | -0.211 | 66.883
17 | 2.292 | 0.03693 | -0.211 | 62.064
17.5 | 2.258 | 0.03887 | -0.211 | 58.088
18 | 2.219 | 0.04193 | -0.211 | 52.916
18.5 | 2.176 | 0.04447 | -0.211 | 48.925
19 | 2.129 | 0.047 | -0.21 | 45.301

## 140. Re 18M Mach 0.10 (2)
BIGFOIL.COM POLAR EXPORT
goe226
GOE 226 (MVA H.36) |  |  |  | Cl Max: | 2.2284 | at alpha= | 17 | deg
XFOIL ncrit=9 |  |  |  | L/D Max: | 218.862 | at alpha= | 4 | deg
Re: | 18000000 |  |  | Cd Min: | 0.16953 | at alpha= | -20 | deg
Mach: | 0.1 |  |  | Cl=0 at alpha= | -8.1424 | deg
|  |  |  | @ Cl=0.1, Cd= | 0.0057575
|  |  |  | @ Cl=0.4, Cd= | 0.0059027
|  |  |  | @ Cl=0.6, Cd= | 0.0058739
alpha (deg) | Cl | Cd | Cm | Cl/Cd
-20 | -0.5514 | 0.16953 | -0.033 | -3.2525
-19.5 | -0.5601 | 0.15856 | -0.0398 | -3.5324
-19 | -0.6125 | 0.13962 | -0.0515 | -4.3869
-18.5 | -1.2033 | 0.04355 | -0.1367 | -27.6303
-18 | -1.1889 | 0.01658 | -0.1902 | -71.7069
-17.5 | -1.1297 | 0.01486 | -0.1931 | -76.0229
-17 | -1.0705 | 0.01371 | -0.1946 | -78.0817
-16.5 | -1.0112 | 0.01253 | -0.1961 | -80.7023
-16 | -0.9519 | 0.01148 | -0.1972 | -82.9181
-15.5 | -0.8921 | 0.01076 | -0.1979 | -82.9089
-15 | -0.8321 | 0.0102 | -0.1984 | -81.5784
-14.5 | -0.772 | 0.00972 | -0.1988 | -79.4239
-14 | -0.7118 | 0.00922 | -0.1992 | -77.2017
-13.5 | -0.6516 | 0.0087 | -0.1997 | -74.8966
-13 | -0.5914 | 0.00831 | -0.2001 | -71.1673
-12.5 | -0.531 | 0.00802 | -0.2004 | -66.2095
-12 | -0.4704 | 0.00776 | -0.2007 | -60.6186
-11.5 | -0.4097 | 0.00752 | -0.201 | -54.4814
-11 | -0.3488 | 0.00724 | -0.2014 | -48.1768
-10.5 | -0.2878 | 0.00693 | -0.2019 | -41.5296
-10 | -0.2268 | 0.00668 | -0.2023 | -33.9521
-9.5 | -0.1658 | 0.00648 | -0.2027 | -25.5864
-9 | -0.1046 | 0.0063 | -0.2031 | -16.6032
-8.5 | -0.0437 | 0.00616 | -0.2035 | -7.0942
-8 | 0.0174 | 0.00596 | -0.2039 | 2.9195
-7.5 | 0.0784 | 0.0058 | -0.2044 | 13.5172
-7 | 0.1394 | 0.00568 | -0.2048 | 24.5423
-6.5 | 0.2 | 0.00562 | -0.2052 | 35.5872
-6 | 0.2604 | 0.00558 | -0.2056 | 46.6667
-5.5 | 0.3189 | 0.00577 | -0.2058 | 55.2686
-5 | 0.378 | 0.00591 | -0.206 | 63.9594
-4.5 | 0.4381 | 0.00589 | -0.2064 | 74.3803
-4 | 0.4983 | 0.00588 | -0.2069 | 84.7449
-3.5 | 0.5584 | 0.00586 | -0.2073 | 95.2901
-3 | 0.6182 | 0.00588 | -0.2077 | 105.1361
-2.5 | 0.6783 | 0.00587 | -0.2082 | 115.5537
-2 | 0.7382 | 0.00587 | -0.2086 | 125.7581
-1.5 | 0.7976 | 0.00592 | -0.209 | 134.7297
-1 | 0.8575 | 0.0059 | -0.2095 | 145.339
-0.5 | 0.9173 | 0.00586 | -0.2101 | 156.5358
0 | 0.9767 | 0.0059 | -0.2105 | 165.5424
0.5 | 1.0357 | 0.00596 | -0.2109 | 173.7752
1 | 1.0947 | 0.00602 | -0.2113 | 181.8439
1.5 | 1.1537 | 0.00606 | -0.2117 | 190.3795
2 | 1.2122 | 0.00613 | -0.2121 | 197.7488
2.5 | 1.2707 | 0.00616 | -0.2126 | 206.2825
3 | 1.3292 | 0.0062 | -0.2131 | 214.3871
3.5 | 1.3859 | 0.00639 | -0.2132 | 216.8858
4 | 1.4423 | 0.00659 | -0.2133 | 218.8619
4.5 | 1.4965 | 0.00694 | -0.2131 | 215.634
5 | 1.5461 | 0.00762 | -0.212 | 202.9003
5.5 | 1.5988 | 0.00801 | -0.2116 | 199.6005
6 | 1.6516 | 0.00836 | -0.2111 | 197.5598
6.5 | 1.7035 | 0.00873 | -0.2106 | 195.1317
7 | 1.7483 | 0.00953 | -0.2088 | 183.4523
7.5 | 1.7834 | 0.01083 | -0.2052 | 164.6722
8 | 1.8056 | 0.01263 | -0.1995 | 142.9612
8.5 | 1.8377 | 0.01327 | -0.1952 | 138.4853
9.5 | 1.9092 | 0.01476 | -0.1889 | 129.3496
10 | 1.9449 | 0.01561 | -0.1861 | 124.5932
10.5 | 1.9775 | 0.01669 | -0.183 | 118.4841
11 | 2.012 | 0.01752 | -0.1806 | 114.8402
11.5 | 2.0411 | 0.01896 | -0.1773 | 107.653
12 | 2.07 | 0.02047 | -0.1742 | 101.1236
12.5 | 2.0953 | 0.02227 | -0.1709 | 94.0862
13 | 2.1193 | 0.0242 | -0.1676 | 87.5744
13.5 | 2.1402 | 0.02641 | -0.1642 | 81.0375
14 | 2.1587 | 0.0289 | -0.1607 | 74.6955
14.5 | 2.1773 | 0.03151 | -0.1575 | 69.0987
15 | 2.1928 | 0.03453 | -0.1544 | 63.5042
15.5 | 2.2028 | 0.03816 | -0.1512 | 57.7254
16 | 2.214 | 0.04186 | -0.1484 | 52.8906
16.5 | 2.2235 | 0.04581 | -0.1457 | 48.5374
17 | 2.2284 | 0.0503 | -0.1431 | 44.3022
17.5 | 2.2271 | 0.05566 | -0.1405 | 40.0126
18 | 2.2261 | 0.06098 | -0.1382 | 36.5054
18.5 | 2.2242 | 0.06654 | -0.1362 | 33.4265
19 | 2.2146 | 0.07311 | -0.1344 | 30.2913
19.5 | 2.2057 | 0.0796 | -0.1328 | 27.7098
20 | 2.1943 | 0.08654 | -0.1316 | 25.3559

## 141. Re 18M Mach 0.25 (1)
BIGFOIL.COM POLAR EXPORT
goe226
GOE 226 (MVA H.36) |  |  |  | Cl Max: | 2.35 | at alpha= | 13.5 | deg
JavaFoil+Calcfoil stall+Eppler ext transition |  |  |  | L/D Max: | 171.209 | at alpha= | 4.5 | deg
Re: | 18000000 |  |  | Cd Min: | 0.0069 | at alpha= | -4.5 | deg
Mach: | 0.25 |  |  | Cl=0 at alpha= | -8.7264 | deg
|  |  |  | @ Cl=0.1, Cd= | 0.013515
|  |  |  | @ Cl=0.4, Cd= | 0.0072486
|  |  |  | @ Cl=0.6, Cd= | 0.0077773
alpha (deg) | Cl | Cd | Cm | Cl/Cd
-20 | -0.468 | 0.14772 | -0.105 | -3.169
-19.5 | -0.49 | 0.1389 | -0.107 | -3.528
-19 | -0.498 | 0.1328 | -0.107 | -3.747
-18.5 | -0.503 | 0.125 | -0.11 | -4.024
-18 | -0.505 | 0.11829 | -0.111 | -4.268
-17.5 | -0.503 | 0.11225 | -0.112 | -4.485
-17 | -0.499 | 0.10613 | -0.113 | -4.7
-16.5 | -0.491 | 0.10052 | -0.115 | -4.889
-16 | -0.48 | 0.09609 | -0.116 | -4.995
-15.5 | -0.465 | 0.0925 | -0.115 | -5.026
-15 | -0.449 | 0.08536 | -0.119 | -5.259
-14.5 | -0.429 | 0.07933 | -0.122 | -5.407
-14 | -0.406 | 0.07359 | -0.125 | -5.519
-13.5 | -0.381 | 0.06702 | -0.129 | -5.683
-13 | -0.354 | 0.05802 | -0.136 | -6.106
-12.5 | -0.321 | 0.05611 | -0.136 | -5.714
-12 | -0.288 | 0.04783 | -0.143 | -6.024
-11.5 | -0.252 | 0.04151 | -0.147 | -6.06
-11 | -0.212 | 0.03708 | -0.15 | -5.711
-10.5 | -0.17 | 0.03336 | -0.154 | -5.088
-10 | -0.125 | 0.02818 | -0.159 | -4.44
-9.5 | -0.078 | 0.02335 | -0.164 | -3.352
-9 | -0.029 | 0.02035 | -0.167 | -1.401
-8.5 | 0.024 | 0.01756 | -0.171 | 1.339
-8 | 0.079 | 0.01428 | -0.177 | 5.507
-7.5 | 0.135 | 0.01224 | -0.18 | 11.043
-7 | 0.202 | 0.00774 | -0.192 | 26.121
-6.5 | 0.264 | 0.00747 | -0.194 | 35.305
-6 | 0.326 | 0.0073 | -0.195 | 44.641
-5.5 | 0.388 | 0.00718 | -0.196 | 54.085
-5 | 0.451 | 0.00754 | -0.197 | 59.827
-4.5 | 0.514 | 0.0069 | -0.198 | 74.447
-4 | 0.577 | 0.00777 | -0.198 | 74.222
-3.5 | 0.64 | 0.00779 | -0.199 | 82.098
-3 | 0.703 | 0.00786 | -0.2 | 89.393
-2.5 | 0.765 | 0.00701 | -0.201 | 109.178
-2 | 0.826 | 0.00702 | -0.202 | 117.788
-1.5 | 0.888 | 0.00698 | -0.202 | 127.323
-1 | 0.95 | 0.008 | -0.203 | 118.829
-0.5 | 1.012 | 0.00836 | -0.204 | 121.053
0 | 1.081 | 0.0087 | -0.205 | 124.176
0.5 | 1.142 | 0.00906 | -0.206 | 126.057
1 | 1.204 | 0.00937 | -0.206 | 128.524
1.5 | 1.266 | 0.00972 | -0.207 | 130.169
2 | 1.327 | 0.01004 | -0.208 | 132.128
2.5 | 1.388 | 0.01034 | -0.209 | 134.258
3 | 1.448 | 0.00879 | -0.209 | 164.852
3.5 | 1.509 | 0.00899 | -0.21 | 167.915
4 | 1.569 | 0.00922 | -0.211 | 170.195
4.5 | 1.629 | 0.00952 | -0.212 | 171.209
5 | 1.689 | 0.01434 | -0.212 | 117.742
5.5 | 1.748 | 0.01474 | -0.213 | 118.603
6 | 1.807 | 0.01527 | -0.214 | 118.343
6.5 | 1.866 | 0.01294 | -0.214 | 144.183
7 | 1.924 | 0.0164 | -0.215 | 117.321
7.5 | 1.976 | 0.01699 | -0.216 | 116.287
8 | 2.027 | 0.01783 | -0.216 | 113.712
8.5 | 2.076 | 0.01842 | -0.217 | 112.701
9 | 2.123 | 0.01927 | -0.218 | 110.151
9.5 | 2.168 | 0.01996 | -0.218 | 108.594
10 | 2.21 | 0.02042 | -0.219 | 108.242
10.5 | 2.25 | 0.02119 | -0.22 | 106.168
11 | 2.239 | 0.02278 | -0.215 | 98.282
11.5 | 2.268 | 0.02361 | -0.216 | 96.065
12 | 2.294 | 0.02468 | -0.216 | 92.96
12.5 | 2.317 | 0.02571 | -0.216 | 90.106
13 | 2.335 | 0.0268 | -0.216 | 87.14
13.5 | 2.35 | 0.02814 | -0.216 | 83.513
14 | 2.35 | 0.02966 | -0.216 | 79.229
14.5 | 2.33 | 0.03109 | -0.216 | 74.968
15 | 2.301 | 0.03271 | -0.216 | 70.337
15.5 | 2.259 | 0.03531 | -0.216 | 63.977
16 | 2.207 | 0.03859 | -0.215 | 57.191
16.5 | 2.149 | 0.04121 | -0.215 | 52.154
17 | 2.079 | 0.04409 | -0.215 | 47.153
17.5 | 2.002 | 0.04787 | -0.214 | 41.818
18 | 1.915 | 0.05205 | -0.214 | 36.801
18.5 | 1.818 | 0.05785 | -0.212 | 31.425

## 142. Re 18M Mach 0.25 (2)
BIGFOIL.COM POLAR EXPORT
goe226
GOE 226 (MVA H.36) |  |  |  | Cl Max: | 2.1973 | at alpha= | 16 | deg
XFOIL ncrit=9 |  |  |  | L/D Max: | 219.471 | at alpha= | 4 | deg
Re: | 18000000 |  |  | Cd Min: | 0.18653 | at alpha= | -20 | deg
Mach: | 0.25 |  |  | Cl=0 at alpha= | -8.0539 | deg
|  |  |  | @ Cl=0.1, Cd= | 0.0059068
|  |  |  | @ Cl=0.4, Cd= | 0.0060157
|  |  |  | @ Cl=0.6, Cd= | 0.005944
alpha (deg) | Cl | Cd | Cm | Cl/Cd
-20 | -0.4958 | 0.18653 | -0.0279 | -2.658
-19.5 | -0.4789 | 0.18043 | -0.0321 | -2.6542
-19 | -0.4772 | 0.1709 | -0.0379 | -2.7923
-18.5 | -0.4873 | 0.15922 | -0.045 | -3.0605
-18 | -0.4743 | 0.15274 | -0.0491 | -3.1053
-17.5 | -0.5114 | 0.13696 | -0.0589 | -3.7339
-17 | -0.5281 | 0.12578 | -0.0662 | -4.1986
-16.5 | -0.5515 | 0.11393 | -0.0743 | -4.8407
-15.5 | -0.9961 | 0.0155 | -0.2092 | -64.2645
-15 | -0.9265 | 0.01348 | -0.2116 | -68.7315
-14.5 | -0.8579 | 0.01196 | -0.2127 | -71.7308
-14 | -0.7895 | 0.011 | -0.2129 | -71.7727
-13.5 | -0.7215 | 0.0103 | -0.2126 | -70.0485
-13 | -0.6542 | 0.00969 | -0.2124 | -67.5129
-12.5 | -0.5871 | 0.00902 | -0.2123 | -65.0887
-12 | -0.5201 | 0.00852 | -0.2121 | -61.0446
-11.5 | -0.4534 | 0.00814 | -0.2118 | -55.7002
-11 | -0.3869 | 0.00781 | -0.2116 | -49.5391
-10.5 | -0.3205 | 0.00747 | -0.2114 | -42.905
-10 | -0.2546 | 0.00711 | -0.2114 | -35.8087
-9.5 | -0.1887 | 0.00679 | -0.2114 | -27.7909
-9 | -0.1231 | 0.00654 | -0.2114 | -18.8226
-8.5 | -0.058 | 0.00635 | -0.2115 | -9.1339
-8 | 0.007 | 0.00617 | -0.2116 | 1.1345
-7.5 | 0.0717 | 0.00599 | -0.2118 | 11.9699
-7 | 0.1363 | 0.0058 | -0.212 | 23.5
-6.5 | 0.2002 | 0.00572 | -0.2122 | 35
-6 | 0.2632 | 0.00574 | -0.2123 | 45.8537
-5.5 | 0.3241 | 0.00598 | -0.2123 | 54.1973
-5 | 0.3866 | 0.00602 | -0.2125 | 64.2193
-4.5 | 0.4495 | 0.006 | -0.2127 | 74.9167
-4 | 0.5124 | 0.00597 | -0.2131 | 85.8291
-3.5 | 0.5753 | 0.00594 | -0.2135 | 96.8519
-3 | 0.6376 | 0.00595 | -0.2138 | 107.1597
-2.5 | 0.7002 | 0.00594 | -0.2143 | 117.8788
-2 | 0.7625 | 0.00593 | -0.2147 | 128.5835
-1.5 | 0.8243 | 0.00598 | -0.2151 | 137.8428
-1 | 0.8865 | 0.00597 | -0.2155 | 148.4925
-0.5 | 0.9487 | 0.00595 | -0.216 | 159.4454
0 | 1.0102 | 0.006 | -0.2164 | 168.3667
0.5 | 1.0717 | 0.00606 | -0.2168 | 176.8482
1 | 1.1332 | 0.00611 | -0.2173 | 185.4664
1.5 | 1.1946 | 0.00617 | -0.2177 | 193.6143
2 | 1.2552 | 0.00628 | -0.218 | 199.8726
2.5 | 1.3162 | 0.0063 | -0.2184 | 208.9206
3 | 1.3774 | 0.00634 | -0.2188 | 217.2555
3.5 | 1.4363 | 0.00655 | -0.2188 | 219.2824
4 | 1.4946 | 0.00681 | -0.2187 | 219.4714
4.5 | 1.5511 | 0.00716 | -0.2183 | 216.6341
5 | 1.6026 | 0.00782 | -0.217 | 204.9361
5.5 | 1.6564 | 0.00829 | -0.2161 | 199.807
6 | 1.7105 | 0.00869 | -0.2152 | 196.8354
6.5 | 1.7636 | 0.00912 | -0.2141 | 193.3772
7 | 1.8102 | 0.00986 | -0.2119 | 183.5903
7.5 | 1.836 | 0.0115 | -0.2061 | 159.6522
8 | 1.8315 | 0.01379 | -0.195 | 132.8136
8.5 | 1.8675 | 0.01478 | -0.1914 | 126.3532
9 | 1.9042 | 0.01583 | -0.1881 | 120.2906
9.5 | 1.9393 | 0.01706 | -0.1848 | 113.6753
10 | 1.9749 | 0.01832 | -0.1818 | 107.8002
10.5 | 2.0069 | 0.01989 | -0.1784 | 100.8999
11 | 2.0381 | 0.02155 | -0.1751 | 94.5754
11.5 | 2.0674 | 0.02323 | -0.1719 | 88.997
12 | 2.0925 | 0.02541 | -0.1682 | 82.3495
12.5 | 2.1141 | 0.02796 | -0.1644 | 75.6116
13 | 2.1352 | 0.03066 | -0.1608 | 69.6412
13.5 | 2.1505 | 0.03402 | -0.157 | 63.2128
14 | 2.166 | 0.03752 | -0.1536 | 57.7292
14.5 | 2.1789 | 0.04136 | -0.1503 | 52.6813
15 | 2.1864 | 0.04588 | -0.147 | 47.6548
15.5 | 2.1919 | 0.05069 | -0.144 | 43.2413
16 | 2.1973 | 0.05564 | -0.1412 | 39.4914
16.5 | 2.1925 | 0.06174 | -0.1385 | 35.5118
17 | 2.1866 | 0.06803 | -0.136 | 32.1417
17.5 | 2.1758 | 0.07501 | -0.1338 | 29.0068
18 | 2.165 | 0.08209 | -0.132 | 26.3735
18.5 | 2.154 | 0.08933 | -0.1306 | 24.1128
19 | 2.1326 | 0.09792 | -0.1297 | 21.779
19.5 | 2.1124 | 0.10663 | -0.1294 | 19.8106
20 | 2.0916 | 0.11542 | -0.1298 | 18.1216

## 143. Re 18M Mach 0.50 (1)
BIGFOIL.COM POLAR EXPORT
goe226
GOE 226 (MVA H.36) |  |  |  | Cl Max: | 2.173 | at alpha= | 9 | deg
JavaFoil+Calcfoil stall+Eppler ext transition |  |  |  | L/D Max: | 158.985 | at alpha= | 3.5 | deg
Re: | 18000000 |  |  | Cd Min: | 0.00744 | at alpha= | -2.5 | deg
Mach: | 0.5 |  |  | Cl=0 at alpha= | -8.7386 | deg
|  |  |  | @ Cl=0.1, Cd= | 0.032614
|  |  |  | @ Cl=0.4, Cd= | 0.0092553
|  |  |  | @ Cl=0.6, Cd= | 0.0079384
alpha (deg) | Cl | Cd | Cm | Cl/Cd
-20 | -0.608 | 0.16724 | -0.118 | -3.634
-19.5 | -0.581 | 0.16182 | -0.116 | -3.591
-19 | -0.555 | 0.15572 | -0.117 | -3.562
-18.5 | -0.528 | 0.15127 | -0.117 | -3.493
-18 | -0.502 | 0.14787 | -0.118 | -3.394
-17.5 | -0.476 | 0.13935 | -0.119 | -3.415
-17 | -0.45 | 0.12389 | -0.121 | -3.633
-16.5 | -0.423 | 0.11714 | -0.122 | -3.615
-16 | -0.397 | 0.10821 | -0.124 | -3.67
-15.5 | -0.37 | 0.10322 | -0.124 | -3.586
-15 | -0.343 | 0.09891 | -0.123 | -3.468
-14.5 | -0.316 | 0.09519 | -0.122 | -3.316
-14 | -0.288 | 0.09156 | -0.121 | -3.149
-13.5 | -0.261 | 0.0885 | -0.118 | -2.947
-13 | -0.233 | 0.08611 | -0.115 | -2.709
-12.5 | -0.206 | 0.08647 | -0.114 | -2.383
-12 | -0.179 | 0.07904 | -0.114 | -2.264
-11.5 | -0.152 | 0.08053 | -0.115 | -1.885
-11 | -0.125 | 0.0717 | -0.118 | -1.741
-10.5 | -0.097 | 0.06917 | -0.118 | -1.409
-10 | -0.07 | 0.06101 | -0.127 | -1.155
-9.5 | -0.043 | 0.05631 | -0.13 | -0.764
-9 | -0.023 | 0.05084 | -0.136 | -0.453
-8.5 | 0.021 | 0.04175 | -0.152 | 0.505
-8 | 0.073 | 0.03708 | -0.158 | 1.966
-7.5 | 0.132 | 0.02732 | -0.176 | 4.844
-7 | 0.194 | 0.02241 | -0.183 | 8.664
-6.5 | 0.261 | 0.01766 | -0.191 | 14.768
-6 | 0.334 | 0.01268 | -0.201 | 26.346
-5.5 | 0.424 | 0.00801 | -0.217 | 52.933
-5 | 0.497 | 0.00867 | -0.219 | 57.298
-4.5 | 0.57 | 0.00763 | -0.221 | 74.69
-4 | 0.641 | 0.00836 | -0.222 | 76.69
-3.5 | 0.712 | 0.00842 | -0.223 | 84.569
-3 | 0.784 | 0.00841 | -0.224 | 93.14
-2.5 | 0.853 | 0.00744 | -0.224 | 114.72
-2 | 0.922 | 0.00748 | -0.225 | 123.284
-1.5 | 0.99 | 0.00752 | -0.226 | 131.737
-1 | 1.059 | 0.00862 | -0.227 | 122.907
-0.5 | 1.128 | 0.00918 | -0.228 | 122.808
0 | 1.204 | 0.00967 | -0.229 | 124.534
0.5 | 1.273 | 0.01014 | -0.23 | 125.565
1 | 1.341 | 0.01061 | -0.231 | 126.36
1.5 | 1.409 | 0.01106 | -0.232 | 127.46
2 | 1.476 | 0.01161 | -0.232 | 127.204
2.5 | 1.543 | 0.01207 | -0.233 | 127.819
3 | 1.609 | 0.0124 | -0.234 | 129.753
3.5 | 1.675 | 0.01053 | -0.235 | 158.985
4 | 1.74 | 0.01333 | -0.236 | 130.556
4.5 | 1.779 | 0.01754 | -0.233 | 101.446
5 | 1.841 | 0.01806 | -0.234 | 101.944
5.5 | 1.896 | 0.01891 | -0.234 | 100.267
6 | 1.952 | 0.02021 | -0.234 | 96.603
6.5 | 2.01 | 0.02113 | -0.234 | 95.117
7 | 2.064 | 0.02235 | -0.235 | 92.352
7.5 | 2.103 | 0.02354 | -0.235 | 89.343
8 | 2.137 | 0.02501 | -0.235 | 85.468
8.5 | 2.161 | 0.02645 | -0.235 | 81.698
9 | 2.173 | 0.02827 | -0.235 | 76.874
9.5 | 2.169 | 0.03016 | -0.235 | 71.906
10 | 2.139 | 0.03234 | -0.235 | 66.131
10.5 | 2.067 | 0.03497 | -0.235 | 59.115
11 | 1.895 | 0.03809 | -0.235 | 49.749
11.5 | 1.33 | 0.04295 | -0.234 | 30.969
12 | 1.356 | 0.04654 | -0.233 | 29.145
12.5 | 1.38 | 0.05217 | -0.232 | 26.452
13 | 1.404 | 0.05826 | -0.23 | 24.098
13.5 | 1.426 | 0.06527 | -0.229 | 21.843
14 | 1.443 | 0.07385 | -0.226 | 19.537

## 144. Re 18M Mach 0.50 (2)
BIGFOIL.COM POLAR EXPORT
goe226
GOE 226 (MVA H.36) |  |  |  | Cl Max: | 2.085 | at alpha= | 12 | deg
XFOIL ncrit=9 |  |  |  | L/D Max: | 223.89 | at alpha= | 3.5 | deg
Re: | 18000000 |  |  | Cd Min: | 0.22499 | at alpha= | -20 | deg
Mach: | 0.5 |  |  | Cl=0 at alpha= | -7.6202 | deg
|  |  |  | @ Cl=0.1, Cd= | 0.0067904
|  |  |  | @ Cl=0.4, Cd= | 0.00661
|  |  |  | @ Cl=0.6, Cd= | 0.0063992
alpha (deg) | Cl | Cd | Cm | Cl/Cd
-20 | -0.4209 | 0.22499 | -0.0244 | -1.8707
-19.5 | -0.3971 | 0.21772 | -0.0295 | -1.8239
-19 | -0.3792 | 0.20863 | -0.0351 | -1.8176
-18.5 | -0.3634 | 0.19931 | -0.0407 | -1.8233
-18 | -0.3415 | 0.19214 | -0.0454 | -1.7773
-17.5 | -0.3225 | 0.18432 | -0.0503 | -1.7497
-17 | -0.3079 | 0.17553 | -0.0555 | -1.7541
-16.5 | -0.2868 | 0.16863 | -0.0599 | -1.7008
-16 | -0.2759 | 0.15981 | -0.0651 | -1.7264
-15.5 | -0.2576 | 0.15267 | -0.0694 | -1.6873
-15 | -0.2399 | 0.1457 | -0.0736 | -1.6465
-14.5 | -0.2331 | 0.13695 | -0.0788 | -1.7021
-14 | -0.218 | 0.12992 | -0.083 | -1.678
-13.5 | -0.2123 | 0.12154 | -0.0881 | -1.7468
-13 | -0.214 | 0.1124 | -0.094 | -1.9039
-12.5 | -0.2028 | 0.10537 | -0.0985 | -1.9246
-12 | -0.2033 | 0.0969 | -0.1044 | -2.098
-11.5 | -0.2161 | 0.08718 | -0.112 | -2.4788
-11 | -0.2207 | 0.07877 | -0.119 | -2.8018
-10.5 | -0.2317 | 0.06982 | -0.1273 | -3.3185
-10 | -0.2506 | 0.0602 | -0.1376 | -4.1628
-9.5 | -0.2673 | 0.05 | -0.1523 | -5.346
-9 | -0.2583 | 0.03303 | -0.1913 | -7.8202
-8.5 | -0.1606 | 0.01086 | -0.2464 | -14.7882
-8 | -0.067 | 0.00801 | -0.2488 | -8.3645
-7.5 | 0.0212 | 0.00719 | -0.2476 | 2.9485
-7 | 0.106 | 0.00676 | -0.2461 | 15.6805
-6.5 | 0.1875 | 0.00656 | -0.2447 | 28.5823
-6 | 0.2628 | 0.00679 | -0.2431 | 38.704
-5.5 | 0.3417 | 0.00667 | -0.2422 | 51.2294
-5 | 0.4194 | 0.00659 | -0.2416 | 63.6419
-4.5 | 0.4968 | 0.00647 | -0.2412 | 76.7852
-4 | 0.5728 | 0.00641 | -0.241 | 89.3604
-3.5 | 0.648 | 0.00638 | -0.2409 | 101.5674
-3 | 0.7232 | 0.00631 | -0.241 | 114.6117
-2.5 | 0.7974 | 0.0063 | -0.2412 | 126.5714
-2 | 0.8705 | 0.00636 | -0.2412 | 136.8711
-1.5 | 0.9441 | 0.00635 | -0.2415 | 148.6772
-1 | 1.0175 | 0.00637 | -0.2419 | 159.7331
-0.5 | 1.0896 | 0.00645 | -0.242 | 168.9302
0 | 1.1622 | 0.00648 | -0.2424 | 179.3519
0.5 | 1.2349 | 0.00655 | -0.2426 | 188.5344
1 | 1.3074 | 0.00664 | -0.2428 | 196.8976
1.5 | 1.3786 | 0.0068 | -0.2428 | 202.7353
2 | 1.4501 | 0.00696 | -0.2427 | 208.3477
2.5 | 1.5225 | 0.00707 | -0.2426 | 215.3465
3 | 1.5935 | 0.00721 | -0.2423 | 221.0125
3.5 | 1.6635 | 0.00743 | -0.2417 | 223.8896
4 | 1.7227 | 0.00808 | -0.2391 | 213.2054
4.5 | 1.7756 | 0.00888 | -0.2353 | 199.955
5 | 1.8187 | 0.00961 | -0.2294 | 189.2508
5.5 | 1.8696 | 0.01038 | -0.2251 | 180.1156
6 | 1.9202 | 0.01129 | -0.2209 | 170.0797
6.5 | 1.9716 | 0.01232 | -0.217 | 160.0325
7 | 2.0207 | 0.01359 | -0.2128 | 148.6902
8 | 1.9873 | 0.02322 | -0.1913 | 85.5857
8.5 | 1.9692 | 0.02898 | -0.1823 | 67.9503
9 | 1.9956 | 0.0324 | -0.1776 | 61.5926
9.5 | 2.0202 | 0.03608 | -0.173 | 55.9922
10 | 2.0435 | 0.04003 | -0.1686 | 51.0492
10.5 | 2.0597 | 0.04464 | -0.1641 | 46.1402
11.5 | 2.0808 | 0.05515 | -0.1555 | 37.7298
12 | 2.085 | 0.06109 | -0.1514 | 34.13
12.5 | 2.0827 | 0.06779 | -0.1479 | 30.7228
13 | 2.0779 | 0.07461 | -0.1444 | 27.8502
13.5 | 2.0642 | 0.08252 | -0.1414 | 25.0145
14 | 2.0467 | 0.09106 | -0.139 | 22.4764
14.5 | 2.0248 | 0.10018 | -0.1374 | 20.2116
15 | 2.0046 | 0.10945 | -0.1366 | 18.3152
15.5 | 1.9863 | 0.11865 | -0.1364 | 16.7408
16 | 1.9657 | 0.12847 | -0.1372 | 15.3008
16.5 | 1.9502 | 0.13799 | -0.1387 | 14.1329
17 | 1.9404 | 0.14711 | -0.1405 | 13.1901

## 145. Re 20M Mach 0.00 (1)
BIGFOIL.COM POLAR EXPORT
goe226
GOE 226 (MVA H.36) |  |  |  | Cl Max: | 2.387 | at alpha= | 14.5 | deg
JavaFoil+Calcfoil stall+Eppler ext transition |  |  |  | L/D Max: | 173.165 | at alpha= | 4.5 | deg
Re: | 20000000 |  |  | Cd Min: | 0.0067 | at alpha= | -5 | deg
Mach: | 0 |  |  | Cl=0 at alpha= | -8.7264 | deg
|  |  |  | @ Cl=0.1, Cd= | 0.0079285
|  |  |  | @ Cl=0.4, Cd= | 0.0069429
|  |  |  | @ Cl=0.6, Cd= | 0.0075836
alpha (deg) | Cl | Cd | Cm | Cl/Cd
-20 | -0.669 | 0.12951 | -0.11 | -5.164
-19.5 | -0.665 | 0.12311 | -0.111 | -5.404
-19 | -0.656 | 0.11278 | -0.116 | -5.818
-18.5 | -0.642 | 0.10801 | -0.116 | -5.942
-18 | -0.626 | 0.10244 | -0.117 | -6.113
-17.5 | -0.612 | 0.09254 | -0.122 | -6.615
-17 | -0.593 | 0.08711 | -0.124 | -6.81
-16.5 | -0.571 | 0.08342 | -0.124 | -6.845
-16 | -0.548 | 0.07882 | -0.126 | -6.948
-15.5 | -0.522 | 0.07568 | -0.126 | -6.892
-15 | -0.495 | 0.07055 | -0.128 | -7.014
-14.5 | -0.467 | 0.06514 | -0.131 | -7.165
-14 | -0.437 | 0.0591 | -0.134 | -7.395
-13.5 | -0.407 | 0.05139 | -0.139 | -7.92
-13 | -0.372 | 0.04736 | -0.141 | -7.856
-12.5 | -0.336 | 0.043 | -0.143 | -7.808
-12 | -0.297 | 0.03979 | -0.145 | -7.459
-11.5 | -0.258 | 0.03348 | -0.15 | -7.716
-11 | -0.216 | 0.02968 | -0.154 | -7.292
-10.5 | -0.173 | 0.02507 | -0.157 | -6.888
-10 | -0.127 | 0.02186 | -0.16 | -5.789
-9.5 | -0.079 | 0.0172 | -0.166 | -4.603
-9 | -0.029 | 0.01459 | -0.169 | -1.974
-8.5 | 0.024 | 0.01293 | -0.172 | 1.828
-8 | 0.081 | 0.00803 | -0.184 | 10.122
-7.5 | 0.139 | 0.00772 | -0.185 | 18.008
-7 | 0.198 | 0.00747 | -0.187 | 26.473
-6.5 | 0.257 | 0.00727 | -0.188 | 35.37
-6 | 0.317 | 0.00707 | -0.189 | 44.811
-5.5 | 0.377 | 0.00709 | -0.19 | 53.22
-5 | 0.438 | 0.0067 | -0.191 | 65.357
-4.5 | 0.498 | 0.00757 | -0.191 | 65.826
-4 | 0.559 | 0.00755 | -0.192 | 74.024
-3.5 | 0.62 | 0.0076 | -0.193 | 81.609
-3 | 0.681 | 0.00762 | -0.194 | 89.415
-2.5 | 0.741 | 0.00692 | -0.195 | 107.077
-2 | 0.801 | 0.00689 | -0.195 | 116.186
-1.5 | 0.861 | 0.00792 | -0.196 | 108.711
-1 | 0.921 | 0.00802 | -0.197 | 114.836
-0.5 | 0.981 | 0.00828 | -0.198 | 118.455
0 | 1.047 | 0.00858 | -0.199 | 122.098
0.5 | 1.107 | 0.00881 | -0.199 | 125.67
1 | 1.167 | 0.00789 | -0.2 | 147.984
1.5 | 1.227 | 0.00938 | -0.201 | 130.808
2 | 1.286 | 0.00969 | -0.201 | 132.723
2.5 | 1.345 | 0.00989 | -0.202 | 136.023
3 | 1.404 | 0.01018 | -0.203 | 137.951
3.5 | 1.463 | 0.00869 | -0.204 | 168.36
4 | 1.522 | 0.00889 | -0.204 | 171.081
4.5 | 1.58 | 0.00912 | -0.205 | 173.165
5 | 1.638 | 0.01342 | -0.206 | 122.082
5.5 | 1.696 | 0.01384 | -0.206 | 122.569
6 | 1.754 | 0.01189 | -0.207 | 147.487
6.5 | 1.811 | 0.01226 | -0.208 | 147.758
7 | 1.868 | 0.01525 | -0.208 | 122.507
7.5 | 1.92 | 0.01568 | -0.209 | 122.514
8 | 1.972 | 0.01635 | -0.21 | 120.58
8.5 | 2.022 | 0.01685 | -0.21 | 119.999
9 | 2.07 | 0.01743 | -0.211 | 118.772
9.5 | 2.117 | 0.01824 | -0.211 | 116.084
10 | 2.162 | 0.01838 | -0.212 | 117.608
10.5 | 2.205 | 0.01917 | -0.213 | 115.019
11 | 2.247 | 0.01701 | -0.213 | 132.098
11.5 | 2.286 | 0.01753 | -0.214 | 130.389
12 | 2.323 | 0.01804 | -0.215 | 128.797
12.5 | 2.312 | 0.02248 | -0.211 | 102.832
13 | 2.341 | 0.02349 | -0.211 | 99.642
13.5 | 2.367 | 0.02414 | -0.211 | 98.056
14 | 2.382 | 0.02513 | -0.211 | 94.794
14.5 | 2.387 | 0.02628 | -0.211 | 90.833
15 | 2.386 | 0.02703 | -0.211 | 88.292
15.5 | 2.375 | 0.02922 | -0.211 | 81.296
16 | 2.362 | 0.03123 | -0.211 | 75.627
16.5 | 2.343 | 0.03273 | -0.211 | 71.594
17 | 2.32 | 0.03489 | -0.211 | 66.489
17.5 | 2.289 | 0.03784 | -0.211 | 60.5
18 | 2.256 | 0.03973 | -0.21 | 56.786
18.5 | 2.22 | 0.04214 | -0.21 | 52.672
19 | 2.176 | 0.04533 | -0.209 | 48.01
19.5 | 2.135 | 0.04784 | -0.209 | 44.615

## 146. Re 20M Mach 0.00 (2)
BIGFOIL.COM POLAR EXPORT
goe226
GOE 226 (MVA H.36) |  |  |  | Cl Max: | 2.2482 | at alpha= | 18.5 | deg
XFOIL ncrit=9 |  |  |  | L/D Max: | 219.464 | at alpha= | 4 | deg
Re: | 20000000 |  |  | Cd Min: | 0.16196 | at alpha= | -20 | deg
Mach: | 0 |  |  | Cl=0 at alpha= | -8.1603 | deg
|  |  |  | @ Cl=0.1, Cd= | 0.005663
|  |  |  | @ Cl=0.4, Cd= | 0.0058243
|  |  |  | @ Cl=0.6, Cd= | 0.0057875
alpha (deg) | Cl | Cd | Cm | Cl/Cd
-20 | -0.582 | 0.16196 | -0.0364 | -3.5935
-18.5 | -1.2214 | 0.01592 | -0.1876 | -76.7211
-18 | -1.1645 | 0.01437 | -0.1901 | -81.0369
-17.5 | -1.1073 | 0.01335 | -0.1916 | -82.9438
-17 | -1.0498 | 0.01249 | -0.1927 | -84.0512
-16.5 | -0.9921 | 0.01154 | -0.1938 | -85.9705
-16 | -0.9342 | 0.01069 | -0.1948 | -87.3901
-15.5 | -0.8759 | 0.01012 | -0.1955 | -86.5514
-15 | -0.8172 | 0.00965 | -0.196 | -84.6839
-14.5 | -0.7583 | 0.00923 | -0.1965 | -82.156
-14 | -0.6994 | 0.0088 | -0.197 | -79.4773
-13.5 | -0.6404 | 0.00837 | -0.1976 | -76.5114
-13 | -0.5812 | 0.00802 | -0.1981 | -72.4688
-12.5 | -0.5218 | 0.00775 | -0.1985 | -67.329
-12 | -0.4622 | 0.00752 | -0.1989 | -61.4628
-11.5 | -0.4024 | 0.00729 | -0.1993 | -55.1989
-11 | -0.3424 | 0.00703 | -0.1998 | -48.7055
-10.5 | -0.2822 | 0.00675 | -0.2003 | -41.8074
-10 | -0.2221 | 0.00651 | -0.2008 | -34.1167
-9.5 | -0.1617 | 0.00631 | -0.2013 | -25.626
-9 | -0.1014 | 0.00615 | -0.2017 | -16.4878
-8.5 | -0.0411 | 0.00602 | -0.2022 | -6.8272
-8 | 0.0194 | 0.00584 | -0.2027 | 3.3219
-7.5 | 0.0797 | 0.0057 | -0.2032 | 13.9825
-7 | 0.14 | 0.00559 | -0.2036 | 25.0447
-6.5 | 0.2 | 0.00553 | -0.2041 | 36.1664
-6 | 0.259 | 0.00562 | -0.2044 | 46.0854
-5.5 | 0.3173 | 0.00578 | -0.2046 | 54.8962
-5 | 0.3765 | 0.00584 | -0.2049 | 64.4692
-4.5 | 0.4364 | 0.0058 | -0.2054 | 75.2414
-4 | 0.496 | 0.0058 | -0.2058 | 85.5172
-3.5 | 0.5557 | 0.00578 | -0.2063 | 96.1419
-3 | 0.6152 | 0.00579 | -0.2067 | 106.2522
-2.5 | 0.675 | 0.00577 | -0.2072 | 116.9844
-2 | 0.7341 | 0.00581 | -0.2076 | 126.3511
-1.5 | 0.7935 | 0.00581 | -0.2081 | 136.5749
-1 | 0.853 | 0.00579 | -0.2086 | 147.323
-0.5 | 0.9124 | 0.00577 | -0.2091 | 158.1282
0 | 0.9712 | 0.00581 | -0.2095 | 167.1601
0.5 | 1.0299 | 0.00586 | -0.21 | 175.7509
1 | 1.0887 | 0.0059 | -0.2104 | 184.5254
1.5 | 1.1472 | 0.00596 | -0.2108 | 192.4832
2 | 1.205 | 0.00606 | -0.2112 | 198.8449
2.5 | 1.2633 | 0.00607 | -0.2117 | 208.1219
3 | 1.3216 | 0.00608 | -0.2122 | 217.3684
3.5 | 1.3778 | 0.00628 | -0.2124 | 219.3949
4 | 1.4331 | 0.00653 | -0.2124 | 219.464
5 | 1.5358 | 0.0076 | -0.2111 | 202.0789
5.5 | 1.5885 | 0.00796 | -0.2108 | 199.5603
6 | 1.6411 | 0.00829 | -0.2104 | 197.9614
6.5 | 1.6922 | 0.0087 | -0.2098 | 194.5057
7 | 1.7347 | 0.00964 | -0.2077 | 179.9481
7.5 | 1.7728 | 0.01076 | -0.2049 | 164.7584
8 | 1.8006 | 0.01231 | -0.2002 | 146.2713
8.5 | 1.8421 | 0.01288 | -0.1979 | 143.0202
9 | 1.8748 | 0.01343 | -0.194 | 139.5979
9.5 | 1.91 | 0.01414 | -0.1908 | 135.0778
10 | 1.9454 | 0.0149 | -0.1879 | 130.5638
10.5 | 1.9785 | 0.01585 | -0.1849 | 124.8265
11 | 2.0115 | 0.01689 | -0.1821 | 119.0941
11.5 | 2.0432 | 0.01784 | -0.1794 | 114.5291
12 | 2.073 | 0.0192 | -0.1764 | 107.9688
12.5 | 2.0989 | 0.02084 | -0.1731 | 100.715
13 | 2.1246 | 0.02257 | -0.17 | 94.1338
13.5 | 2.1459 | 0.02461 | -0.1666 | 87.1963
14 | 2.1667 | 0.02679 | -0.1633 | 80.8772
14.5 | 2.1857 | 0.02917 | -0.16 | 74.9297
15 | 2.2014 | 0.03197 | -0.1568 | 68.8583
15.5 | 2.2143 | 0.03517 | -0.1536 | 62.9599
16 | 2.2269 | 0.03851 | -0.1507 | 57.8265
16.5 | 2.2372 | 0.04222 | -0.148 | 52.9891
17 | 2.2437 | 0.04636 | -0.1453 | 48.3973
17.5 | 2.2473 | 0.05096 | -0.1427 | 44.0993
18 | 2.2477 | 0.05606 | -0.1404 | 40.0945
18.5 | 2.2482 | 0.06113 | -0.1383 | 36.7774
19 | 2.2461 | 0.0666 | -0.1363 | 33.7252
19.5 | 2.2351 | 0.07325 | -0.1345 | 30.5133
20 | 2.2235 | 0.07999 | -0.133 | 27.7972

## 147. Re 20M Mach 0.10 (1)
BIGFOIL.COM POLAR EXPORT
goe226
GOE 226 (MVA H.36) |  |  |  | Cl Max: | 2.382 | at alpha= | 14.5 | deg
JavaFoil+Calcfoil stall+Eppler ext transition |  |  |  | L/D Max: | 173.56 | at alpha= | 4.5 | deg
Re: | 20000000 |  |  | Cd Min: | 0.0067 | at alpha= | -5 | deg
Mach: | 0.1 |  |  | Cl=0 at alpha= | -8.7264 | deg
|  |  |  | @ Cl=0.1, Cd= | 0.0085663
|  |  |  | @ Cl=0.4, Cd= | 0.0069295
|  |  |  | @ Cl=0.6, Cd= | 0.0076049
alpha (deg) | Cl | Cd | Cm | Cl/Cd
-20 | -0.647 | 0.13305 | -0.108 | -4.865
-19.5 | -0.645 | 0.12827 | -0.108 | -5.031
-19 | -0.639 | 0.11553 | -0.115 | -5.535
-18.5 | -0.628 | 0.10938 | -0.116 | -5.739
-18 | -0.613 | 0.1046 | -0.117 | -5.863
-17.5 | -0.6 | 0.09526 | -0.121 | -6.299
-17 | -0.583 | 0.08944 | -0.123 | -6.519
-16.5 | -0.563 | 0.08543 | -0.124 | -6.587
-16 | -0.54 | 0.08096 | -0.125 | -6.673
-15.5 | -0.515 | 0.07769 | -0.125 | -6.635
-15 | -0.49 | 0.07241 | -0.127 | -6.765
-14.5 | -0.462 | 0.06721 | -0.13 | -6.879
-14 | -0.434 | 0.06107 | -0.133 | -7.1
-13.5 | -0.404 | 0.05273 | -0.138 | -7.67
-13 | -0.37 | 0.04845 | -0.141 | -7.646
-12.5 | -0.334 | 0.04449 | -0.143 | -7.512
-12 | -0.296 | 0.04121 | -0.145 | -7.176
-11.5 | -0.258 | 0.03444 | -0.15 | -7.483
-11 | -0.216 | 0.03073 | -0.153 | -7.029
-10.5 | -0.172 | 0.02637 | -0.157 | -6.532
-10 | -0.126 | 0.02271 | -0.16 | -5.568
-9.5 | -0.079 | 0.01809 | -0.165 | -4.37
-9 | -0.029 | 0.01512 | -0.169 | -1.905
-8.5 | 0.024 | 0.01339 | -0.172 | 1.765
-8 | 0.08 | 0.00899 | -0.181 | 8.926
-7.5 | 0.139 | 0.00774 | -0.186 | 18.013
-7 | 0.199 | 0.00751 | -0.188 | 26.454
-6.5 | 0.258 | 0.00729 | -0.189 | 35.461
-6 | 0.318 | 0.00715 | -0.19 | 44.522
-5.5 | 0.379 | 0.00705 | -0.191 | 53.713
-5 | 0.44 | 0.0067 | -0.192 | 65.593
-4.5 | 0.501 | 0.00759 | -0.192 | 65.945
-4 | 0.562 | 0.00758 | -0.193 | 74.17
-3.5 | 0.623 | 0.00762 | -0.194 | 81.785
-3 | 0.685 | 0.00764 | -0.195 | 89.637
-2.5 | 0.745 | 0.00693 | -0.196 | 107.52
-2 | 0.805 | 0.00696 | -0.196 | 115.616
-1.5 | 0.865 | 0.00792 | -0.197 | 109.279
-1 | 0.925 | 0.00804 | -0.198 | 115.096
-0.5 | 0.985 | 0.0083 | -0.199 | 118.68
0 | 1.052 | 0.0086 | -0.199 | 122.342
0.5 | 1.112 | 0.00884 | -0.2 | 125.858
1 | 1.173 | 0.00789 | -0.201 | 148.6
1.5 | 1.233 | 0.00945 | -0.202 | 130.498
2 | 1.292 | 0.00973 | -0.202 | 132.813
2.5 | 1.352 | 0.00993 | -0.203 | 136.114
3 | 1.411 | 0.01023 | -0.204 | 137.917
3.5 | 1.47 | 0.00873 | -0.205 | 168.354
4 | 1.529 | 0.00892 | -0.205 | 171.505
4.5 | 1.588 | 0.00915 | -0.206 | 173.56
5 | 1.646 | 0.01352 | -0.207 | 121.768
5.5 | 1.704 | 0.01397 | -0.207 | 122.007
6 | 1.762 | 0.01197 | -0.208 | 147.167
6.5 | 1.82 | 0.01232 | -0.209 | 147.712
7 | 1.877 | 0.01539 | -0.209 | 121.94
7.5 | 1.929 | 0.01585 | -0.21 | 121.728
8 | 1.98 | 0.01649 | -0.211 | 120.077
8.5 | 2.03 | 0.017 | -0.211 | 119.455
9 | 2.079 | 0.01773 | -0.212 | 117.231
9.5 | 2.125 | 0.01842 | -0.212 | 115.375
10 | 2.17 | 0.01874 | -0.213 | 115.77
10.5 | 2.213 | 0.01949 | -0.214 | 113.513
11 | 2.253 | 0.01717 | -0.214 | 131.255
11.5 | 2.292 | 0.0177 | -0.215 | 129.5
12 | 2.328 | 0.01831 | -0.215 | 127.198
12.5 | 2.315 | 0.02292 | -0.211 | 100.992
13 | 2.342 | 0.02383 | -0.212 | 98.275
13.5 | 2.367 | 0.02469 | -0.212 | 95.895
14 | 2.381 | 0.02574 | -0.212 | 92.502
14.5 | 2.382 | 0.02678 | -0.212 | 88.96
15 | 2.378 | 0.02757 | -0.212 | 86.272
15.5 | 2.365 | 0.0298 | -0.212 | 79.369
16 | 2.346 | 0.03215 | -0.212 | 72.987
16.5 | 2.324 | 0.03376 | -0.212 | 68.828
17 | 2.293 | 0.03635 | -0.211 | 63.085
17.5 | 2.259 | 0.03854 | -0.211 | 58.61
18 | 2.221 | 0.04093 | -0.211 | 54.265
18.5 | 2.177 | 0.04418 | -0.211 | 49.275
19 | 2.129 | 0.04741 | -0.21 | 44.909
19.5 | 2.08 | 0.04978 | -0.21 | 41.79

## 148. Re 20M Mach 0.10 (2)
BIGFOIL.COM POLAR EXPORT
goe226
GOE 226 (MVA H.36) |  |  |  | Cl Max: | 2.2423 | at alpha= | 17.5 | deg
XFOIL ncrit=9 |  |  |  | L/D Max: | 219.924 | at alpha= | 4 | deg
Re: | 20000000 |  |  | Cd Min: | 0.16928 | at alpha= | -20 | deg
Mach: | 0.1 |  |  | Cl=0 at alpha= | -8.1446 | deg
|  |  |  | @ Cl=0.1, Cd= | 0.0056878
|  |  |  | @ Cl=0.4, Cd= | 0.0058455
|  |  |  | @ Cl=0.6, Cd= | 0.0058069
alpha (deg) | Cl | Cd | Cm | Cl/Cd
-20 | -0.5527 | 0.16928 | -0.0331 | -3.265
-19.5 | -0.5643 | 0.15769 | -0.0402 | -3.5785
-19 | -0.6459 | 0.13355 | -0.0554 | -4.8364
-18.5 | -1.248 | 0.02866 | -0.165 | -43.545
-18 | -1.189 | 0.01605 | -0.1913 | -74.081
-17.5 | -1.1301 | 0.01434 | -0.194 | -78.8075
-17 | -1.0708 | 0.01324 | -0.1953 | -80.8761
-16.5 | -1.0114 | 0.01228 | -0.1964 | -82.3616
-16 | -0.9521 | 0.01127 | -0.1975 | -84.4809
-15.5 | -0.8924 | 0.01051 | -0.1982 | -84.9096
-15 | -0.8324 | 0.00996 | -0.1987 | -83.5743
-14.5 | -0.7722 | 0.00948 | -0.199 | -81.4557
-14 | -0.712 | 0.00906 | -0.1994 | -78.5872
-13.5 | -0.6518 | 0.00861 | -0.1998 | -75.7027
-13 | -0.5916 | 0.00819 | -0.2002 | -72.2344
-12.5 | -0.5311 | 0.00788 | -0.2006 | -67.3985
-12 | -0.4704 | 0.00762 | -0.2009 | -61.7323
-11.5 | -0.4096 | 0.00737 | -0.2012 | -55.5767
-11 | -0.3487 | 0.00713 | -0.2015 | -48.906
-10.5 | -0.2877 | 0.00683 | -0.202 | -42.123
-10 | -0.2267 | 0.00658 | -0.2024 | -34.4529
-9.5 | -0.1655 | 0.00635 | -0.2028 | -26.063
-9 | -0.1045 | 0.00619 | -0.2032 | -16.8821
-8.5 | -0.0435 | 0.00605 | -0.2036 | -7.1901
-8 | 0.0177 | 0.00588 | -0.204 | 3.0102
-7.5 | 0.0786 | 0.00573 | -0.2045 | 13.7173
-7 | 0.1395 | 0.00561 | -0.2049 | 24.8663
-6.5 | 0.2001 | 0.00555 | -0.2053 | 36.0541
-6 | 0.2596 | 0.00565 | -0.2056 | 45.9469
-5.5 | 0.3183 | 0.00581 | -0.2058 | 54.7849
-5 | 0.3781 | 0.00586 | -0.2061 | 64.5222
-4.5 | 0.4385 | 0.00582 | -0.2065 | 75.3436
-4 | 0.4986 | 0.00581 | -0.207 | 85.8176
-3.5 | 0.5588 | 0.0058 | -0.2074 | 96.3448
-3 | 0.6187 | 0.00581 | -0.2078 | 106.4888
-2.5 | 0.679 | 0.00578 | -0.2083 | 117.474
-2 | 0.7385 | 0.00582 | -0.2087 | 126.89
-1.5 | 0.7984 | 0.00582 | -0.2092 | 137.1821
-1 | 0.8583 | 0.00581 | -0.2097 | 147.7281
-0.5 | 0.918 | 0.00579 | -0.2102 | 158.5492
0 | 0.9773 | 0.00583 | -0.2106 | 167.6329
0.5 | 1.0364 | 0.00588 | -0.2111 | 176.2585
1 | 1.0957 | 0.00591 | -0.2115 | 185.3976
1.5 | 1.1545 | 0.00598 | -0.2119 | 193.0602
2 | 1.2128 | 0.00608 | -0.2123 | 199.4737
2.5 | 1.2716 | 0.00609 | -0.2128 | 208.8013
3 | 1.3303 | 0.0061 | -0.2133 | 218.082
3.5 | 1.3869 | 0.00631 | -0.2134 | 219.794
4 | 1.4427 | 0.00656 | -0.2134 | 219.9238
4.5 | 1.4956 | 0.00702 | -0.2129 | 213.0484
5 | 1.546 | 0.00763 | -0.212 | 202.6212
5.5 | 1.5989 | 0.00801 | -0.2116 | 199.613
6 | 1.6519 | 0.00834 | -0.2112 | 198.0695
6.5 | 1.7034 | 0.00875 | -0.2106 | 194.6743
7 | 1.7458 | 0.0097 | -0.2083 | 179.9794
7.5 | 1.783 | 0.01087 | -0.2052 | 164.0294
8 | 1.8091 | 0.01247 | -0.2001 | 145.0762
8.5 | 1.8437 | 0.01305 | -0.1962 | 141.2797
9 | 1.8803 | 0.01369 | -0.1931 | 137.3484
9.5 | 1.9158 | 0.01445 | -0.1899 | 132.5813
10 | 1.9514 | 0.01528 | -0.1871 | 127.7094
10.5 | 1.9846 | 0.0163 | -0.184 | 121.7546
11.5 | 2.0488 | 0.01848 | -0.1783 | 110.8658
12 | 2.0777 | 0.01997 | -0.1752 | 104.0411
12.5 | 2.1031 | 0.02173 | -0.1718 | 96.7832
13 | 2.128 | 0.02359 | -0.1686 | 90.2077
13.5 | 2.1483 | 0.02582 | -0.165 | 83.2029
14 | 2.1686 | 0.02815 | -0.1617 | 77.0373
14.5 | 2.1866 | 0.03075 | -0.1584 | 71.1089
15 | 2.2016 | 0.03378 | -0.1552 | 65.1747
15.5 | 2.2154 | 0.03701 | -0.1521 | 59.8595
16 | 2.2281 | 0.04049 | -0.1493 | 55.0284
16.5 | 2.2347 | 0.04474 | -0.1464 | 49.9486
17 | 2.2389 | 0.04926 | -0.1436 | 45.4507
17.5 | 2.2423 | 0.05401 | -0.1412 | 41.5164
18 | 2.2402 | 0.05949 | -0.1389 | 37.6567
18.5 | 2.2386 | 0.06496 | -0.1368 | 34.4612
19 | 2.2342 | 0.07083 | -0.1349 | 31.5431
19.5 | 2.2201 | 0.07792 | -0.1331 | 28.492
20 | 2.2063 | 0.08512 | -0.1318 | 25.9199

## 149. Re 20M Mach 0.25 (1)
BIGFOIL.COM POLAR EXPORT
goe226
GOE 226 (MVA H.36) |  |  |  | Cl Max: | 2.353 | at alpha= | 13.5 | deg
JavaFoil+Calcfoil stall+Eppler ext transition |  |  |  | L/D Max: | 174.527 | at alpha= | 4.5 | deg
Re: | 20000000 |  |  | Cd Min: | 0.00692 | at alpha= | -2 | deg
Mach: | 0.25 |  |  | Cl=0 at alpha= | -8.7308 | deg
|  |  |  | @ Cl=0.1, Cd= | 0.012966
|  |  |  | @ Cl=0.4, Cd= | 0.0077824
|  |  |  | @ Cl=0.6, Cd= | 0.0076846
alpha (deg) | Cl | Cd | Cm | Cl/Cd
-20 | -0.468 | 0.1453 | -0.106 | -3.222
-19.5 | -0.49 | 0.13752 | -0.107 | -3.565
-19 | -0.498 | 0.13281 | -0.108 | -3.748
-18.5 | -0.503 | 0.12405 | -0.11 | -4.057
-18 | -0.505 | 0.11748 | -0.111 | -4.298
-17.5 | -0.504 | 0.11154 | -0.112 | -4.515
-17 | -0.499 | 0.10673 | -0.113 | -4.671
-16.5 | -0.492 | 0.0992 | -0.116 | -4.96
-16 | -0.481 | 0.09484 | -0.117 | -5.067
-15.5 | -0.466 | 0.09127 | -0.117 | -5.101
-15 | -0.45 | 0.08418 | -0.121 | -5.34
-14.5 | -0.43 | 0.07824 | -0.124 | -5.494
-14 | -0.407 | 0.07259 | -0.126 | -5.602
-13.5 | -0.382 | 0.06584 | -0.131 | -5.796
-13 | -0.355 | 0.05667 | -0.137 | -6.268
-12.5 | -0.321 | 0.05497 | -0.137 | -5.843
-12 | -0.289 | 0.04685 | -0.143 | -6.162
-11.5 | -0.252 | 0.04083 | -0.148 | -6.17
-11 | -0.212 | 0.03661 | -0.151 | -5.798
-10.5 | -0.17 | 0.03171 | -0.155 | -5.367
-10 | -0.125 | 0.02774 | -0.159 | -4.516
-9.5 | -0.078 | 0.02351 | -0.163 | -3.328
-9 | -0.028 | 0.02063 | -0.167 | -1.38
-8.5 | 0.024 | 0.01699 | -0.171 | 1.388
-8 | 0.079 | 0.01354 | -0.177 | 5.808
-7.5 | 0.135 | 0.01201 | -0.18 | 11.266
-7 | 0.202 | 0.00769 | -0.192 | 26.327
-6.5 | 0.264 | 0.00737 | -0.194 | 35.839
-6 | 0.326 | 0.00719 | -0.195 | 45.377
-5.5 | 0.388 | 0.00787 | -0.196 | 49.363
-5 | 0.451 | 0.00741 | -0.197 | 60.907
-4.5 | 0.514 | 0.0077 | -0.198 | 66.726
-4 | 0.577 | 0.00767 | -0.198 | 75.15
-3.5 | 0.64 | 0.00771 | -0.199 | 82.928
-3 | 0.703 | 0.00776 | -0.2 | 90.595
-2.5 | 0.765 | 0.00693 | -0.201 | 110.358
-2 | 0.827 | 0.00692 | -0.202 | 119.462
-1.5 | 0.888 | 0.00797 | -0.202 | 111.476
-1 | 0.95 | 0.00818 | -0.203 | 116.192
-0.5 | 1.012 | 0.00846 | -0.204 | 119.571
0 | 1.081 | 0.00878 | -0.205 | 123.109
0.5 | 1.142 | 0.00903 | -0.206 | 126.461
1 | 1.204 | 0.00795 | -0.206 | 151.408
1.5 | 1.266 | 0.00966 | -0.207 | 131.043
2 | 1.327 | 0.01 | -0.208 | 132.615
2.5 | 1.388 | 0.01027 | -0.209 | 135.078
3 | 1.448 | 0.01057 | -0.209 | 136.987
3.5 | 1.509 | 0.00885 | -0.21 | 170.422
4 | 1.569 | 0.00909 | -0.211 | 172.7
4.5 | 1.629 | 0.00933 | -0.212 | 174.527
5 | 1.689 | 0.01167 | -0.212 | 144.74
5.5 | 1.748 | 0.01463 | -0.213 | 119.458
6 | 1.807 | 0.01235 | -0.214 | 146.39
6.5 | 1.866 | 0.01276 | -0.214 | 146.213
7 | 1.924 | 0.01623 | -0.215 | 118.486
7.5 | 1.976 | 0.01673 | -0.216 | 118.109
8 | 2.027 | 0.01746 | -0.216 | 116.096
8.5 | 2.076 | 0.01817 | -0.217 | 114.238
9 | 2.123 | 0.01901 | -0.218 | 111.712
9.5 | 2.168 | 0.01952 | -0.218 | 111.035
10 | 2.21 | 0.02012 | -0.219 | 109.839
10.5 | 2.25 | 0.0175 | -0.22 | 128.538
11 | 2.24 | 0.0222 | -0.216 | 100.924
11.5 | 2.27 | 0.02312 | -0.216 | 98.185
12 | 2.297 | 0.0243 | -0.216 | 94.516
12.5 | 2.319 | 0.02531 | -0.216 | 91.636
13 | 2.338 | 0.02646 | -0.217 | 88.354
13.5 | 2.353 | 0.02766 | -0.216 | 85.051
14 | 2.351 | 0.0289 | -0.216 | 81.371
14.5 | 2.332 | 0.03026 | -0.216 | 77.062
15 | 2.302 | 0.0323 | -0.216 | 71.272
15.5 | 2.259 | 0.03526 | -0.216 | 64.07
16 | 2.209 | 0.03837 | -0.216 | 57.58
16.5 | 2.148 | 0.04114 | -0.215 | 52.214
17 | 2.079 | 0.0448 | -0.215 | 46.412
17.5 | 2.001 | 0.04864 | -0.214 | 41.132
18 | 1.913 | 0.05277 | -0.213 | 36.257
18.5 | 1.822 | 0.05587 | -0.213 | 32.616

## 150. Re 20M Mach 0.25 (2)
BIGFOIL.COM POLAR EXPORT
goe226
GOE 226 (MVA H.36) |  |  |  | Cl Max: | 2.2097 | at alpha= | 16 | deg
XFOIL ncrit=9 |  |  |  | L/D Max: | 222.179 | at alpha= | 3.5 | deg
Re: | 20000000 |  |  | Cd Min: | 0.18625 | at alpha= | -20 | deg
Mach: | 0.25 |  |  | Cl=0 at alpha= | -8.0562 | deg
|  |  |  | @ Cl=0.1, Cd= | 0.0058404
|  |  |  | @ Cl=0.4, Cd= | 0.0059479
|  |  |  | @ Cl=0.6, Cd= | 0.00587
alpha (deg) | Cl | Cd | Cm | Cl/Cd
-20 | -0.4971 | 0.18625 | -0.0281 | -2.669
-19.5 | -0.4804 | 0.18008 | -0.0323 | -2.6677
-19 | -0.4796 | 0.17042 | -0.0382 | -2.8142
-18.5 | -0.491 | 0.15851 | -0.0454 | -3.0976
-18 | -0.4778 | 0.15207 | -0.0495 | -3.142
-17.5 | -0.5165 | 0.1361 | -0.0595 | -3.795
-17 | -0.54 | 0.12381 | -0.0676 | -4.3615
-16.5 | -0.5918 | 0.10778 | -0.0792 | -5.4908
-16 | -1.0711 | 0.02144 | -0.1974 | -49.958
-15.5 | -0.9961 | 0.0147 | -0.2109 | -67.7619
-15 | -0.9267 | 0.0131 | -0.2123 | -70.7405
-14.5 | -0.8581 | 0.01165 | -0.2132 | -73.6567
-14 | -0.7898 | 0.0107 | -0.2133 | -73.8131
-13.5 | -0.7219 | 0.01004 | -0.213 | -71.9024
-13 | -0.6545 | 0.00952 | -0.2126 | -68.75
-12.5 | -0.5872 | 0.00889 | -0.2125 | -66.0517
-12 | -0.5202 | 0.00836 | -0.2123 | -62.2249
-11.5 | -0.4533 | 0.00796 | -0.212 | -56.9472
-11 | -0.3867 | 0.00763 | -0.2118 | -50.6815
-10.5 | -0.3204 | 0.00733 | -0.2116 | -43.7108
-10 | -0.2544 | 0.007 | -0.2115 | -36.3429
-9.5 | -0.1884 | 0.00668 | -0.2115 | -28.2036
-9 | -0.123 | 0.00643 | -0.2116 | -19.1291
-8.5 | -0.0577 | 0.00623 | -0.2116 | -9.2616
-8 | 0.0073 | 0.00606 | -0.2117 | 1.2046
-7.5 | 0.072 | 0.00591 | -0.2119 | 12.1827
-7 | 0.1364 | 0.00575 | -0.2121 | 23.7217
-6.5 | 0.2002 | 0.00568 | -0.2123 | 35.2465
-6 | 0.2622 | 0.00583 | -0.2123 | 44.9743
-5.5 | 0.3239 | 0.00598 | -0.2123 | 54.1639
-5 | 0.3869 | 0.00595 | -0.2126 | 65.0252
-4.5 | 0.4499 | 0.00594 | -0.2129 | 75.7407
-4 | 0.513 | 0.00588 | -0.2132 | 87.2449
-3.5 | 0.5757 | 0.00587 | -0.2136 | 98.075
-3 | 0.6382 | 0.00587 | -0.214 | 108.7223
-2.5 | 0.7009 | 0.00585 | -0.2144 | 119.812
-2 | 0.763 | 0.00588 | -0.2148 | 129.7619
-1.5 | 0.8251 | 0.00589 | -0.2152 | 140.0849
-1 | 0.8874 | 0.00589 | -0.2157 | 150.6621
-0.5 | 0.9493 | 0.00589 | -0.2162 | 161.1715
0.5 | 1.0727 | 0.00597 | -0.217 | 179.6817
1 | 1.1344 | 0.006 | -0.2175 | 189.0667
1.5 | 1.1955 | 0.00609 | -0.2178 | 196.3054
2 | 1.256 | 0.00621 | -0.2181 | 202.2544
2.5 | 1.3174 | 0.00623 | -0.2186 | 211.4607
3 | 1.3786 | 0.00625 | -0.219 | 220.576
3.5 | 1.4375 | 0.00647 | -0.2191 | 222.1793
4 | 1.4954 | 0.00675 | -0.2189 | 221.5407
4.5 | 1.5505 | 0.00721 | -0.2182 | 215.0485
5 | 1.6027 | 0.00782 | -0.217 | 204.9488
5.5 | 1.6567 | 0.00827 | -0.2162 | 200.3265
6 | 1.7111 | 0.00866 | -0.2153 | 197.5866
6.5 | 1.7643 | 0.00909 | -0.2142 | 194.0924
7 | 1.8075 | 0.01001 | -0.2115 | 180.5694
7.5 | 1.8355 | 0.01154 | -0.206 | 159.0555
8 | 1.8362 | 0.01359 | -0.1958 | 135.1141
8.5 | 1.8735 | 0.01449 | -0.1923 | 129.2961
9 | 1.911 | 0.01548 | -0.1891 | 123.4496
9.5 | 1.947 | 0.01662 | -0.1858 | 117.148
10 | 1.9817 | 0.01792 | -0.1826 | 110.5859
11 | 2.0454 | 0.02107 | -0.1759 | 97.0764
11.5 | 2.0766 | 0.02262 | -0.1729 | 91.8037
12 | 2.1008 | 0.02485 | -0.1691 | 84.5392
12.5 | 2.1239 | 0.02725 | -0.1653 | 77.9413
13 | 2.1443 | 0.02998 | -0.1616 | 71.5243
13.5 | 2.1622 | 0.03306 | -0.1579 | 65.4023
14 | 2.1792 | 0.0364 | -0.1545 | 59.8681
14.5 | 2.189 | 0.04048 | -0.1509 | 54.0761
15 | 2.1994 | 0.04467 | -0.1477 | 49.2366
15.5 | 2.207 | 0.04925 | -0.1447 | 44.8122
16 | 2.2097 | 0.05444 | -0.1418 | 40.5896
16.5 | 2.2083 | 0.06011 | -0.139 | 36.7376
17 | 2.1996 | 0.0667 | -0.1364 | 32.9775
17.5 | 2.1952 | 0.07294 | -0.1342 | 30.096
18 | 2.1837 | 0.07999 | -0.1322 | 27.2997
18.5 | 2.1682 | 0.08774 | -0.1307 | 24.7116
19 | 2.1505 | 0.0958 | -0.1296 | 22.4478
19.5 | 2.1289 | 0.10458 | -0.1292 | 20.3567
20 | 2.1048 | 0.11381 | -0.1295 | 18.494

## 151. Re 20M Mach 0.50 (1)
BIGFOIL.COM POLAR EXPORT
goe226
GOE 226 (MVA H.36) |  |  |  | Cl Max: | 2.175 | at alpha= | 9 | deg
JavaFoil+Calcfoil stall+Eppler ext transition |  |  |  | L/D Max: | 151.894 | at alpha= | 1.5 | deg
Re: | 20000000 |  |  | Cd Min: | 0.00736 | at alpha= | -2.5 | deg
Mach: | 0.5 |  |  | Cl=0 at alpha= | -8.7386 | deg
|  |  |  | @ Cl=0.1, Cd= | 0.03266
|  |  |  | @ Cl=0.4, Cd= | 0.0098477
|  |  |  | @ Cl=0.6, Cd= | 0.0081245
alpha (deg) | Cl | Cd | Cm | Cl/Cd
-20 | -0.608 | 0.17388 | -0.116 | -3.494
-19.5 | -0.581 | 0.16769 | -0.117 | -3.465
-19 | -0.555 | 0.16118 | -0.117 | -3.441
-18.5 | -0.528 | 0.15857 | -0.117 | -3.332
-18 | -0.502 | 0.14857 | -0.117 | -3.378
-17.5 | -0.476 | 0.13802 | -0.119 | -3.448
-17 | -0.45 | 0.12271 | -0.122 | -3.669
-16.5 | -0.424 | 0.11741 | -0.122 | -3.608
-16 | -0.397 | 0.10803 | -0.124 | -3.677
-15.5 | -0.37 | 0.10286 | -0.124 | -3.599
-15 | -0.343 | 0.0992 | -0.124 | -3.459
-14.5 | -0.316 | 0.09463 | -0.122 | -3.336
-14 | -0.288 | 0.09132 | -0.121 | -3.158
-13.5 | -0.261 | 0.08776 | -0.119 | -2.973
-13 | -0.233 | 0.08605 | -0.116 | -2.712
-12.5 | -0.206 | 0.08641 | -0.114 | -2.384
-12 | -0.179 | 0.07927 | -0.115 | -2.258
-11.5 | -0.152 | 0.08142 | -0.115 | -1.865
-11 | -0.125 | 0.07215 | -0.119 | -1.731
-10.5 | -0.098 | 0.06837 | -0.119 | -1.426
-10 | -0.071 | 0.06107 | -0.127 | -1.154
-9.5 | -0.043 | 0.0563 | -0.131 | -0.765
-9 | -0.023 | 0.0498 | -0.138 | -0.464
-8.5 | 0.021 | 0.04097 | -0.154 | 0.516
-8 | 0.073 | 0.03563 | -0.163 | 2.062
-7.5 | 0.131 | 0.02925 | -0.173 | 4.489
-7 | 0.195 | 0.02193 | -0.184 | 8.873
-6.5 | 0.262 | 0.01694 | -0.192 | 15.447
-6 | 0.333 | 0.01294 | -0.2 | 25.752
-5.5 | 0.424 | 0.00874 | -0.217 | 48.57
-5 | 0.497 | 0.00861 | -0.219 | 57.707
-4.5 | 0.57 | 0.00804 | -0.221 | 70.907
-4 | 0.641 | 0.00824 | -0.222 | 77.809
-3.5 | 0.712 | 0.00831 | -0.223 | 85.741
-3 | 0.784 | 0.00826 | -0.224 | 94.862
-2.5 | 0.853 | 0.00736 | -0.224 | 115.829
-2 | 0.922 | 0.00738 | -0.225 | 124.889
-1.5 | 0.99 | 0.00746 | -0.226 | 132.722
-1 | 1.059 | 0.0089 | -0.227 | 119.058
-0.5 | 1.128 | 0.00936 | -0.228 | 120.454
0 | 1.204 | 0.00973 | -0.229 | 123.823
0.5 | 1.273 | 0.01014 | -0.23 | 125.492
1 | 1.341 | 0.00892 | -0.231 | 150.289
1.5 | 1.409 | 0.00928 | -0.232 | 151.894
2 | 1.476 | 0.01162 | -0.233 | 127.082
2.5 | 1.543 | 0.01201 | -0.233 | 128.507
3 | 1.609 | 0.0126 | -0.234 | 127.685
3.5 | 1.675 | 0.01275 | -0.235 | 131.393
4 | 1.74 | 0.01334 | -0.236 | 130.4
4.5 | 1.805 | 0.01672 | -0.237 | 107.906
5 | 1.845 | 0.01775 | -0.234 | 103.936
5.5 | 1.895 | 0.01908 | -0.234 | 99.336
6 | 1.954 | 0.01972 | -0.234 | 99.061
6.5 | 2.011 | 0.02086 | -0.234 | 96.399
7 | 2.065 | 0.02207 | -0.235 | 93.584
7.5 | 2.105 | 0.02309 | -0.235 | 91.152
8 | 2.138 | 0.02468 | -0.235 | 86.657
8.5 | 2.163 | 0.0258 | -0.236 | 83.859
9 | 2.175 | 0.02794 | -0.236 | 77.862
9.5 | 2.17 | 0.02959 | -0.235 | 73.329
10 | 2.141 | 0.03191 | -0.236 | 67.092
10.5 | 2.069 | 0.03416 | -0.235 | 60.555
11 | 1.897 | 0.03744 | -0.235 | 50.67
11.5 | 1.331 | 0.04214 | -0.234 | 31.595
12 | 1.358 | 0.0456 | -0.234 | 29.78
12.5 | 1.382 | 0.05178 | -0.233 | 26.697
13 | 1.406 | 0.05724 | -0.231 | 24.572
13.5 | 1.427 | 0.06325 | -0.229 | 22.57
14 | 1.445 | 0.07233 | -0.226 | 19.981

## 152. Re 20M Mach 0.50 (2)
BIGFOIL.COM POLAR EXPORT
goe226
GOE 226 (MVA H.36) |  |  |  | Cl Max: | 2.1009 | at alpha= | 12 | deg
XFOIL ncrit=9 |  |  |  | L/D Max: | 225.223 | at alpha= | 3.5 | deg
Re: | 20000000 |  |  | Cd Min: | 0.2243 | at alpha= | -20 | deg
Mach: | 0.5 |  |  | Cl=0 at alpha= | -7.6236 | deg
|  |  |  | @ Cl=0.1, Cd= | 0.0066396
|  |  |  | @ Cl=0.4, Cd= | 0.0064961
|  |  |  | @ Cl=0.6, Cd= | 0.006296
alpha (deg) | Cl | Cd | Cm | Cl/Cd
-20 | -0.4229 | 0.2243 | -0.0247 | -1.8854
-19.5 | -0.4005 | 0.21657 | -0.0299 | -1.8493
-19 | -0.3823 | 0.20767 | -0.0354 | -1.8409
-18.5 | -0.3664 | 0.1985 | -0.041 | -1.8458
-18 | -0.3446 | 0.19136 | -0.0457 | -1.8008
-17.5 | -0.3295 | 0.18259 | -0.051 | -1.8046
-17 | -0.3105 | 0.17496 | -0.0558 | -1.7747
-16.5 | -0.2903 | 0.16789 | -0.0602 | -1.7291
-16 | -0.2792 | 0.15916 | -0.0655 | -1.7542
-15.5 | -0.2608 | 0.15207 | -0.0698 | -1.715
-15 | -0.252 | 0.14357 | -0.0749 | -1.7552
-14.5 | -0.2368 | 0.13633 | -0.0792 | -1.737
-14 | -0.2325 | 0.12763 | -0.0845 | -1.8217
-13.5 | -0.2188 | 0.12055 | -0.0888 | -1.815
-13 | -0.2226 | 0.11117 | -0.095 | -2.0023
-12.5 | -0.2185 | 0.10323 | -0.1003 | -2.1166
-12 | -0.2144 | 0.09548 | -0.1057 | -2.2455
-11.5 | -0.2283 | 0.08572 | -0.1136 | -2.6633
-11 | -0.237 | 0.07691 | -0.1212 | -3.0815
-10.5 | -0.2517 | 0.06768 | -0.1301 | -3.719
-10 | -0.2688 | 0.05833 | -0.1404 | -4.6083
-9.5 | -0.2837 | 0.04738 | -0.1582 | -5.9878
-9 | -0.2636 | 0.02975 | -0.2001 | -8.8605
-8.5 | -0.1589 | 0.00997 | -0.2484 | -15.9378
-8 | -0.0664 | 0.00773 | -0.2493 | -8.5899
-7.5 | 0.0218 | 0.00699 | -0.2479 | 3.1187
-7 | 0.1066 | 0.00661 | -0.2463 | 16.1271
-6.5 | 0.1836 | 0.00683 | -0.2444 | 26.8814
-5.5 | 0.3423 | 0.00657 | -0.2424 | 52.1005
-5 | 0.4204 | 0.00647 | -0.2418 | 64.9768
-4.5 | 0.4977 | 0.00637 | -0.2414 | 78.1319
-4 | 0.5736 | 0.00631 | -0.2412 | 90.9033
-3.5 | 0.6492 | 0.00627 | -0.2411 | 103.5407
-3 | 0.7244 | 0.0062 | -0.2413 | 116.8387
-2.5 | 0.7982 | 0.00623 | -0.2413 | 128.122
-2 | 0.8718 | 0.00625 | -0.2415 | 139.488
-1.5 | 0.9457 | 0.00624 | -0.2418 | 151.5545
-1 | 1.0187 | 0.00628 | -0.2421 | 162.2134
-0.5 | 1.0908 | 0.00637 | -0.2423 | 171.2402
0 | 1.164 | 0.00637 | -0.2427 | 182.7316
0.5 | 1.2368 | 0.00644 | -0.243 | 192.0497
1 | 1.3089 | 0.00655 | -0.2431 | 199.8321
1.5 | 1.3803 | 0.00671 | -0.2431 | 205.7079
2 | 1.4526 | 0.00683 | -0.2431 | 212.6794
2.5 | 1.5249 | 0.00695 | -0.2431 | 219.4101
3.5 | 1.6644 | 0.00739 | -0.2418 | 225.2233
4 | 1.7212 | 0.00813 | -0.2389 | 211.7097
4.5 | 1.7745 | 0.00892 | -0.2351 | 198.935
5 | 1.8203 | 0.00955 | -0.2297 | 190.6073
5.5 | 1.8725 | 0.01028 | -0.2256 | 182.1498
6 | 1.9274 | 0.01101 | -0.2219 | 175.059
6.5 | 1.9757 | 0.01214 | -0.2175 | 162.743
7 | 2.0215 | 0.01354 | -0.2129 | 149.2984
8.5 | 1.9782 | 0.02841 | -0.183 | 69.6304
9 | 2.0084 | 0.03153 | -0.1785 | 63.6981
9.5 | 2.0317 | 0.03529 | -0.1737 | 57.5716
10 | 2.0565 | 0.03911 | -0.1693 | 52.5825
10.5 | 2.0728 | 0.04367 | -0.1646 | 47.4651
11 | 2.0882 | 0.04846 | -0.1602 | 43.0912
11.5 | 2.0944 | 0.05408 | -0.1558 | 38.7278
12 | 2.1009 | 0.05982 | -0.1518 | 35.1204
12.5 | 2.0976 | 0.06644 | -0.1478 | 31.5713
13 | 2.0949 | 0.0732 | -0.1446 | 28.6189
13.5 | 2.0836 | 0.08082 | -0.1414 | 25.7807
14 | 2.0669 | 0.0892 | -0.1388 | 23.1715
14.5 | 2.0472 | 0.09805 | -0.137 | 20.8791
15 | 2.0264 | 0.1073 | -0.1359 | 18.8854
15.5 | 2.0028 | 0.117 | -0.1358 | 17.1179
16 | 1.9846 | 0.12646 | -0.1363 | 15.6935
16.5 | 1.9705 | 0.13578 | -0.1375 | 14.5124
17 | 1.9601 | 0.14486 | -0.1391 | 13.531