## index
index | Re | Mach | Datasource
1 | 50000 | 0 | JavaFoil+Calcfoil stall+Eppler ext transition
2 | 50000 | 0 | XFOIL ncrit=9
3 | 50000 | 0.1 | JavaFoil+Calcfoil stall+Eppler ext transition
4 | 50000 | 0.1 | XFOIL ncrit=9
5 | 50000 | 0.25 | JavaFoil+Calcfoil stall+Eppler ext transition
6 | 50000 | 0.25 | XFOIL ncrit=9
7 | 50000 | 0.5 | JavaFoil+Calcfoil stall+Eppler ext transition
8 | 50000 | 0.5 | XFOIL ncrit=9
9 | 100000 | 0 | JavaFoil+Calcfoil stall+Eppler ext transition
10 | 100000 | 0 | XFOIL ncrit=9
11 | 100000 | 0.1 | JavaFoil+Calcfoil stall+Eppler ext transition
12 | 100000 | 0.1 | XFOIL ncrit=9
13 | 100000 | 0.25 | JavaFoil+Calcfoil stall+Eppler ext transition
14 | 100000 | 0.25 | XFOIL ncrit=9
15 | 100000 | 0.5 | JavaFoil+Calcfoil stall+Eppler ext transition
16 | 100000 | 0.5 | XFOIL ncrit=9
17 | 250000 | 0 | JavaFoil+Calcfoil stall+Eppler ext transition
18 | 250000 | 0 | XFOIL ncrit=9
19 | 250000 | 0.1 | JavaFoil+Calcfoil stall+Eppler ext transition
20 | 250000 | 0.1 | XFOIL ncrit=9
21 | 250000 | 0.25 | JavaFoil+Calcfoil stall+Eppler ext transition
22 | 250000 | 0.25 | XFOIL ncrit=9
23 | 250000 | 0.5 | JavaFoil+Calcfoil stall+Eppler ext transition
24 | 250000 | 0.5 | XFOIL ncrit=9
25 | 500000 | 0 | JavaFoil+Calcfoil stall+Eppler ext transition
26 | 500000 | 0 | XFOIL ncrit=9
27 | 500000 | 0.1 | JavaFoil+Calcfoil stall+Eppler ext transition
28 | 500000 | 0.1 | XFOIL ncrit=9
29 | 500000 | 0.25 | JavaFoil+Calcfoil stall+Eppler ext transition
30 | 500000 | 0.25 | XFOIL ncrit=9
31 | 500000 | 0.5 | JavaFoil+Calcfoil stall+Eppler ext transition
32 | 500000 | 0.5 | XFOIL ncrit=9
33 | 750000 | 0 | JavaFoil+Calcfoil stall+Eppler ext transition
34 | 750000 | 0 | XFOIL ncrit=9
35 | 750000 | 0.1 | JavaFoil+Calcfoil stall+Eppler ext transition
36 | 750000 | 0.1 | XFOIL ncrit=9
37 | 750000 | 0.25 | JavaFoil+Calcfoil stall+Eppler ext transition
38 | 750000 | 0.25 | XFOIL ncrit=9
39 | 750000 | 0.5 | JavaFoil+Calcfoil stall+Eppler ext transition
40 | 750000 | 0.5 | XFOIL ncrit=9
41 | 1000000 | 0 | JavaFoil+Calcfoil stall+Eppler ext transition
42 | 1000000 | 0 | XFOIL ncrit=9
43 | 1000000 | 0.1 | JavaFoil+Calcfoil stall+Eppler ext transition
44 | 1000000 | 0.1 | XFOIL ncrit=9
45 | 1000000 | 0.25 | JavaFoil+Calcfoil stall+Eppler ext transition
46 | 1000000 | 0.25 | XFOIL ncrit=9
47 | 1000000 | 0.5 | JavaFoil+Calcfoil stall+Eppler ext transition
48 | 1000000 | 0.5 | XFOIL ncrit=9
49 | 2000000 | 0 | JavaFoil+Calcfoil stall+Eppler ext transition
50 | 2000000 | 0 | XFOIL ncrit=9
51 | 2000000 | 0.1 | JavaFoil+Calcfoil stall+Eppler ext transition
52 | 2000000 | 0.1 | XFOIL ncrit=9
53 | 2000000 | 0.25 | JavaFoil+Calcfoil stall+Eppler ext transition
54 | 2000000 | 0.25 | XFOIL ncrit=9
55 | 2000000 | 0.5 | JavaFoil+Calcfoil stall+Eppler ext transition
56 | 2000000 | 0.5 | XFOIL ncrit=9
57 | 3000000 | 0 | JavaFoil+Calcfoil stall+Eppler ext transition
58 | 3000000 | 0 | XFOIL ncrit=9
59 | 3000000 | 0.1 | JavaFoil+Calcfoil stall+Eppler ext transition
60 | 3000000 | 0.1 | XFOIL ncrit=9
61 | 3000000 | 0.25 | JavaFoil+Calcfoil stall+Eppler ext transition
62 | 3000000 | 0.25 | XFOIL ncrit=9
63 | 3000000 | 0.5 | JavaFoil+Calcfoil stall+Eppler ext transition
64 | 3000000 | 0.5 | XFOIL ncrit=9
65 | 4000000 | 0 | JavaFoil+Calcfoil stall+Eppler ext transition
66 | 4000000 | 0 | XFOIL ncrit=9
67 | 4000000 | 0.1 | JavaFoil+Calcfoil stall+Eppler ext transition
68 | 4000000 | 0.1 | XFOIL ncrit=9
69 | 4000000 | 0.25 | JavaFoil+Calcfoil stall+Eppler ext transition
70 | 4000000 | 0.25 | XFOIL ncrit=9
71 | 4000000 | 0.5 | JavaFoil+Calcfoil stall+Eppler ext transition
72 | 4000000 | 0.5 | XFOIL ncrit=9
73 | 5000000 | 0 | JavaFoil+Calcfoil stall+Eppler ext transition
74 | 5000000 | 0 | XFOIL ncrit=9
75 | 5000000 | 0.1 | JavaFoil+Calcfoil stall+Eppler ext transition
76 | 5000000 | 0.1 | XFOIL ncrit=9
77 | 5000000 | 0.25 | JavaFoil+Calcfoil stall+Eppler ext transition
78 | 5000000 | 0.25 | XFOIL ncrit=9
79 | 5000000 | 0.5 | JavaFoil+Calcfoil stall+Eppler ext transition
80 | 5000000 | 0.5 | XFOIL ncrit=9
81 | 6000000 | 0 | JavaFoil+Calcfoil stall+Eppler ext transition
82 | 6000000 | 0 | XFOIL ncrit=9
83 | 6000000 | 0.1 | JavaFoil+Calcfoil stall+Eppler ext transition
84 | 6000000 | 0.1 | XFOIL ncrit=9
85 | 6000000 | 0.25 | JavaFoil+Calcfoil stall+Eppler ext transition
86 | 6000000 | 0.25 | XFOIL ncrit=9
87 | 6000000 | 0.5 | JavaFoil+Calcfoil stall+Eppler ext transition
88 | 6000000 | 0.5 | XFOIL ncrit=9
89 | 7000000 | 0 | JavaFoil+Calcfoil stall+Eppler ext transition
90 | 7000000 | 0 | XFOIL ncrit=9
91 | 7000000 | 0.1 | JavaFoil+Calcfoil stall+Eppler ext transition
92 | 7000000 | 0.1 | XFOIL ncrit=9
93 | 7000000 | 0.25 | JavaFoil+Calcfoil stall+Eppler ext transition
94 | 7000000 | 0.25 | XFOIL ncrit=9
95 | 7000000 | 0.5 | JavaFoil+Calcfoil stall+Eppler ext transition
96 | 7000000 | 0.5 | XFOIL ncrit=9
97 | 8000000 | 0 | JavaFoil+Calcfoil stall+Eppler ext transition
98 | 8000000 | 0 | XFOIL ncrit=9
99 | 8000000 | 0.1 | JavaFoil+Calcfoil stall+Eppler ext transition
100 | 8000000 | 0.1 | XFOIL ncrit=9
101 | 8000000 | 0.25 | JavaFoil+Calcfoil stall+Eppler ext transition
102 | 8000000 | 0.25 | XFOIL ncrit=9
103 | 8000000 | 0.5 | JavaFoil+Calcfoil stall+Eppler ext transition
104 | 8000000 | 0.5 | XFOIL ncrit=9
105 | 10000000 | 0 | JavaFoil+Calcfoil stall+Eppler ext transition
106 | 10000000 | 0 | XFOIL ncrit=9
107 | 10000000 | 0.1 | JavaFoil+Calcfoil stall+Eppler ext transition
108 | 10000000 | 0.1 | XFOIL ncrit=9
109 | 10000000 | 0.25 | JavaFoil+Calcfoil stall+Eppler ext transition
110 | 10000000 | 0.25 | XFOIL ncrit=9
111 | 10000000 | 0.5 | JavaFoil+Calcfoil stall+Eppler ext transition
112 | 10000000 | 0.5 | XFOIL ncrit=9
113 | 12000000 | 0 | JavaFoil+Calcfoil stall+Eppler ext transition
114 | 12000000 | 0 | XFOIL ncrit=9
115 | 12000000 | 0.1 | JavaFoil+Calcfoil stall+Eppler ext transition
116 | 12000000 | 0.1 | XFOIL ncrit=9
117 | 12000000 | 0.25 | JavaFoil+Calcfoil stall+Eppler ext transition
118 | 12000000 | 0.25 | XFOIL ncrit=9
119 | 12000000 | 0.5 | JavaFoil+Calcfoil stall+Eppler ext transition
120 | 12000000 | 0.5 | XFOIL ncrit=9
121 | 14000000 | 0 | JavaFoil+Calcfoil stall+Eppler ext transition
122 | 14000000 | 0 | XFOIL ncrit=9
123 | 14000000 | 0.1 | JavaFoil+Calcfoil stall+Eppler ext transition
124 | 14000000 | 0.1 | XFOIL ncrit=9
125 | 14000000 | 0.25 | JavaFoil+Calcfoil stall+Eppler ext transition
126 | 14000000 | 0.25 | XFOIL ncrit=9
127 | 14000000 | 0.5 | JavaFoil+Calcfoil stall+Eppler ext transition
128 | 14000000 | 0.5 | XFOIL ncrit=9
129 | 16000000 | 0 | JavaFoil+Calcfoil stall+Eppler ext transition
130 | 16000000 | 0 | XFOIL ncrit=9
131 | 16000000 | 0.1 | JavaFoil+Calcfoil stall+Eppler ext transition
132 | 16000000 | 0.1 | XFOIL ncrit=9
133 | 16000000 | 0.25 | JavaFoil+Calcfoil stall+Eppler ext transition
134 | 16000000 | 0.25 | XFOIL ncrit=9
135 | 16000000 | 0.5 | JavaFoil+Calcfoil stall+Eppler ext transition
136 | 16000000 | 0.5 | XFOIL ncrit=9
137 | 18000000 | 0 | JavaFoil+Calcfoil stall+Eppler ext transition
138 | 18000000 | 0 | XFOIL ncrit=9
139 | 18000000 | 0.1 | JavaFoil+Calcfoil stall+Eppler ext transition
140 | 18000000 | 0.1 | XFOIL ncrit=9
141 | 18000000 | 0.25 | JavaFoil+Calcfoil stall+Eppler ext transition
142 | 18000000 | 0.25 | XFOIL ncrit=9
143 | 18000000 | 0.5 | JavaFoil+Calcfoil stall+Eppler ext transition
144 | 18000000 | 0.5 | XFOIL ncrit=9
145 | 20000000 | 0 | JavaFoil+Calcfoil stall+Eppler ext transition
146 | 20000000 | 0 | XFOIL ncrit=9
147 | 20000000 | 0.1 | JavaFoil+Calcfoil stall+Eppler ext transition
148 | 20000000 | 0.1 | XFOIL ncrit=9
149 | 20000000 | 0.25 | JavaFoil+Calcfoil stall+Eppler ext transition
150 | 20000000 | 0.25 | XFOIL ncrit=9
151 | 20000000 | 0.5 | JavaFoil+Calcfoil stall+Eppler ext transition
152 | 20000000 | 0.5 | XFOIL ncrit=9

## 1. Re 50k Mach 0.00 (1)
BIGFOIL.COM POLAR EXPORT
e562
EPPLER 562 |  |  |  | Cl Max: | 1.695 | at alpha= | 11 | deg
JavaFoil+Calcfoil stall+Eppler ext transition |  |  |  | L/D Max: | 48.91 | at alpha= | 4.5 | deg
Re: | 50000 |  |  | Cd Min: | 0.0144 | at alpha= | -0.5 | deg
Mach: | 0 |  |  | Cl=0 at alpha= | -5.8491 | deg
|  |  |  | @ Cl=0.1, Cd= | 0.024682
|  |  |  | @ Cl=0.4, Cd= | 0.017507
|  |  |  | @ Cl=0.6, Cd= | 0.014623
alpha (deg) | Cl | Cd | Cm | Cl/Cd
-20 | -0.601 | 0.28637 | -0.042 | -2.1
-19.5 | -0.613 | 0.27379 | -0.041 | -2.24
-19 | -0.624 | 0.25686 | -0.042 | -2.429
-18.5 | -0.633 | 0.24044 | -0.042 | -2.633
-18 | -0.641 | 0.22747 | -0.043 | -2.817
-17.5 | -0.646 | 0.2081 | -0.044 | -3.106
-17 | -0.65 | 0.19437 | -0.045 | -3.342
-16.5 | -0.65 | 0.18529 | -0.045 | -3.51
-16 | -0.649 | 0.16873 | -0.047 | -3.845
-15.5 | -0.644 | 0.15933 | -0.048 | -4.042
-15 | -0.636 | 0.15172 | -0.049 | -4.193
-14.5 | -0.625 | 0.14141 | -0.05 | -4.421
-14 | -0.611 | 0.12959 | -0.05 | -4.712
-13.5 | -0.593 | 0.12592 | -0.052 | -4.708
-13 | -0.572 | 0.11665 | -0.052 | -4.9
-12.5 | -0.547 | 0.11034 | -0.053 | -4.958
-12 | -0.519 | 0.10243 | -0.053 | -5.069
-11.5 | -0.488 | 0.09447 | -0.055 | -5.169
-11 | -0.455 | 0.08856 | -0.055 | -5.133
-10.5 | -0.418 | 0.08262 | -0.056 | -5.061
-10 | -0.379 | 0.07725 | -0.057 | -4.911
-9.5 | -0.338 | 0.07289 | -0.058 | -4.643
-9 | -0.295 | 0.06806 | -0.059 | -4.337
-8.5 | -0.25 | 0.06392 | -0.06 | -3.918
-8 | -0.205 | 0.05999 | -0.062 | -3.412
-7.5 | -0.176 | 0.0329 | -0.122 | -5.353
-7 | -0.125 | 0.0298 | -0.125 | -4.187
-6.5 | -0.072 | 0.02725 | -0.128 | -2.628
-6 | -0.016 | 0.0317 | -0.121 | -0.51
-5.5 | 0.037 | 0.02657 | -0.123 | 1.41
-5 | 0.092 | 0.0249 | -0.124 | 3.688
-4.5 | 0.147 | 0.0234 | -0.126 | 6.281
-4 | 0.203 | 0.02211 | -0.127 | 9.167
-3.5 | 0.26 | 0.02058 | -0.13 | 12.621
-3 | 0.318 | 0.01918 | -0.132 | 16.574
-2.5 | 0.377 | 0.018 | -0.134 | 20.951
-2 | 0.44 | 0.01665 | -0.138 | 26.401
-1.5 | 0.505 | 0.0155 | -0.141 | 32.596
-1 | 0.573 | 0.01477 | -0.144 | 38.773
-0.5 | 0.641 | 0.0144 | -0.147 | 44.52
0 | 0.707 | 0.01994 | -0.15 | 35.479
0.5 | 0.767 | 0.02017 | -0.15 | 38.029
1 | 0.827 | 0.02059 | -0.15 | 40.161
1.5 | 0.886 | 0.02121 | -0.151 | 41.787
2 | 0.945 | 0.02167 | -0.151 | 43.617
2.5 | 1.004 | 0.02211 | -0.151 | 45.42
3 | 1.062 | 0.02287 | -0.152 | 46.463
3.5 | 1.12 | 0.02364 | -0.152 | 47.376
4 | 1.178 | 0.02447 | -0.152 | 48.123
4.5 | 1.234 | 0.02523 | -0.152 | 48.91
5 | 1.287 | 0.02631 | -0.152 | 48.899
5.5 | 1.331 | 0.02746 | -0.151 | 48.475
6 | 1.374 | 0.02871 | -0.15 | 47.836
6.5 | 1.414 | 0.03033 | -0.148 | 46.637
7 | 1.454 | 0.03214 | -0.147 | 45.232
7.5 | 1.491 | 0.03417 | -0.146 | 43.639
8 | 1.527 | 0.03645 | -0.145 | 41.885
8.5 | 1.56 | 0.0391 | -0.144 | 39.884
9 | 1.592 | 0.04185 | -0.144 | 38.032
9.5 | 1.633 | 0.04443 | -0.145 | 36.759
10 | 1.661 | 0.0483 | -0.144 | 34.392
10.5 | 1.685 | 0.05167 | -0.144 | 32.6
11 | 1.695 | 0.05636 | -0.142 | 30.067
11.5 | 1.694 | 0.06144 | -0.14 | 27.58
12 | 1.62 | 0.08045 | -0.126 | 20.135
12.5 | 1.503 | 0.10798 | -0.065 | 13.918
13 | 1.5 | 0.11483 | -0.06 | 13.061
13.5 | 1.493 | 0.123 | -0.059 | 12.138
14 | 1.481 | 0.13367 | -0.058 | 11.083
14.5 | 1.465 | 0.14075 | -0.057 | 10.411
15 | 1.445 | 0.15136 | -0.056 | 9.547
15.5 | 1.421 | 0.16183 | -0.056 | 8.779
16 | 1.393 | 0.17445 | -0.055 | 7.985

## 2. Re 50k Mach 0.00 (2)
BIGFOIL.COM POLAR EXPORT
e562
EPPLER 562 |  |  |  | Cl Max: | 0.787 | at alpha= | 9 | deg
XFOIL ncrit=9 |  |  |  | L/D Max: | 11.5382 | at alpha= | 5 | deg
Re: | 50000 |  |  | Cd Min: | 0.15291 | at alpha= | -12.5 | deg
Mach: | 0 |  |  | Cl=0 at alpha= | -0.94472 | deg
|  |  |  | @ Cl=0.1, Cd= | 0.041003
|  |  |  | @ Cl=0.4, Cd= | 0.044331
|  |  |  | @ Cl=0.6, Cd= | 0.053279
alpha (deg) | Cl | Cd | Cm | Cl/Cd
-12.5 | -0.3382 | 0.15291 | -0.0304 | -2.2118
-12 | -0.3213 | 0.1454 | -0.0301 | -2.2098
-11.5 | -0.3217 | 0.14003 | -0.0308 | -2.2974
-11 | -0.3241 | 0.13556 | -0.0311 | -2.3908
-10.5 | -0.3063 | 0.12798 | -0.0301 | -2.3933
-10 | -0.3055 | 0.12192 | -0.0299 | -2.5057
-9 | -0.373 | 0.09925 | -0.0396 | -3.7582
-8.5 | -0.5137 | 0.07687 | -0.0506 | -6.6827
-8 | -0.5315 | 0.07023 | -0.0491 | -7.568
-7.5 | -0.6027 | 0.05034 | -0.0625 | -11.9726
-7 | -0.5827 | 0.04295 | -0.0648 | -13.5669
-6.5 | -0.5486 | 0.03854 | -0.0651 | -14.2346
-6 | -0.5139 | 0.03733 | -0.0628 | -13.7664
-5.5 | -0.4852 | 0.03889 | -0.0574 | -12.4762
-5 | -0.4592 | 0.04058 | -0.0514 | -11.3159
-4.5 | -0.4369 | 0.04211 | -0.0446 | -10.3752
-4 | -0.4103 | 0.04231 | -0.0406 | -9.6975
-3.5 | -0.3794 | 0.04176 | -0.0389 | -9.0852
-3 | -0.3174 | 0.04119 | -0.044 | -7.7058
-2 | -0.1611 | 0.04155 | -0.0554 | -3.8773
-1.5 | -0.0852 | 0.04123 | -0.0614 | -2.0665
-1 | -0.0067 | 0.04102 | -0.0673 | -0.16333
-0.5 | 0.0539 | 0.04099 | -0.0703 | 1.315
0 | 0.1257 | 0.04101 | -0.0741 | 3.0651
0.5 | 0.1753 | 0.04146 | -0.0749 | 4.2282
1 | 0.2346 | 0.04181 | -0.0764 | 5.6111
1.5 | 0.2929 | 0.04217 | -0.0774 | 6.9457
2 | 0.3198 | 0.04337 | -0.0748 | 7.3738
2.5 | 0.3526 | 0.04397 | -0.072 | 8.0191
3 | 0.4682 | 0.04485 | -0.0862 | 10.4392
3.5 | 0.5191 | 0.04834 | -0.0922 | 10.7385
4 | 0.5693 | 0.05135 | -0.0952 | 11.0867
4.5 | 0.6164 | 0.05431 | -0.0967 | 11.3497
5 | 0.6616 | 0.05734 | -0.0975 | 11.5382
6 | 0.7097 | 0.06625 | -0.0968 | 10.7125
6.5 | 0.7241 | 0.07158 | -0.0962 | 10.116
7 | 0.7424 | 0.0769 | -0.096 | 9.6541
7.5 | 0.7637 | 0.08228 | -0.0961 | 9.2817
8 | 0.6794 | 0.09725 | -0.0991 | 6.9861
8.5 | 0.7245 | 0.10218 | -0.0999 | 7.0904
9 | 0.787 | 0.10352 | -0.0981 | 7.6024

## 3. Re 50k Mach 0.10 (1)
BIGFOIL.COM POLAR EXPORT
e562
EPPLER 562 |  |  |  | Cl Max: | 1.693 | at alpha= | 11 | deg
JavaFoil+Calcfoil stall+Eppler ext transition |  |  |  | L/D Max: | 48.829 | at alpha= | 4.5 | deg
Re: | 50000 |  |  | Cd Min: | 0.01445 | at alpha= | -0.5 | deg
Mach: | 0.1 |  |  | Cl=0 at alpha= | -5.8518 | deg
|  |  |  | @ Cl=0.1, Cd= | 0.024863
|  |  |  | @ Cl=0.4, Cd= | 0.017719
|  |  |  | @ Cl=0.6, Cd= | 0.014718
alpha (deg) | Cl | Cd | Cm | Cl/Cd
-20 | -0.561 | 0.30734 | -0.04 | -1.826
-19.5 | -0.576 | 0.28015 | -0.042 | -2.057
-19 | -0.59 | 0.27159 | -0.042 | -2.173
-18.5 | -0.602 | 0.25357 | -0.042 | -2.376
-18 | -0.613 | 0.23453 | -0.043 | -2.614
-17.5 | -0.622 | 0.21753 | -0.044 | -2.859
-17 | -0.628 | 0.20136 | -0.045 | -3.12
-16.5 | -0.632 | 0.19248 | -0.045 | -3.284
-16 | -0.633 | 0.17896 | -0.047 | -3.538
-15.5 | -0.631 | 0.16594 | -0.048 | -3.803
-15 | -0.626 | 0.15027 | -0.049 | -4.164
-14.5 | -0.617 | 0.14107 | -0.05 | -4.372
-14 | -0.604 | 0.133 | -0.051 | -4.544
-13.5 | -0.588 | 0.12443 | -0.051 | -4.727
-13 | -0.568 | 0.11785 | -0.052 | -4.823
-12.5 | -0.545 | 0.10937 | -0.053 | -4.984
-12 | -0.518 | 0.10217 | -0.053 | -5.073
-11.5 | -0.488 | 0.09612 | -0.055 | -5.079
-11 | -0.455 | 0.08812 | -0.055 | -5.162
-10.5 | -0.419 | 0.08364 | -0.056 | -5.008
-10 | -0.38 | 0.07808 | -0.057 | -4.872
-9.5 | -0.339 | 0.07261 | -0.058 | -4.676
-9 | -0.296 | 0.06854 | -0.059 | -4.323
-8.5 | -0.251 | 0.06382 | -0.06 | -3.939
-8 | -0.206 | 0.06031 | -0.062 | -3.409
-7.5 | -0.177 | 0.03336 | -0.123 | -5.294
-7 | -0.125 | 0.03011 | -0.126 | -4.156
-6.5 | -0.072 | 0.02752 | -0.128 | -2.611
-6 | -0.016 | 0.03192 | -0.121 | -0.509
-5.5 | 0.038 | 0.02668 | -0.123 | 1.41
-5 | 0.092 | 0.02508 | -0.125 | 3.676
-4.5 | 0.148 | 0.02356 | -0.126 | 6.264
-4 | 0.204 | 0.02225 | -0.128 | 9.147
-3.5 | 0.261 | 0.02075 | -0.13 | 12.568
-3 | 0.319 | 0.01948 | -0.132 | 16.358
-2.5 | 0.378 | 0.01819 | -0.135 | 20.804
-2 | 0.441 | 0.01684 | -0.138 | 26.18
-1.5 | 0.506 | 0.01566 | -0.141 | 32.328
-1 | 0.574 | 0.01488 | -0.145 | 38.578
-0.5 | 0.643 | 0.01445 | -0.148 | 44.506
0 | 0.711 | 0.02003 | -0.15 | 35.496
0.5 | 0.771 | 0.02032 | -0.151 | 37.933
1 | 0.831 | 0.02067 | -0.151 | 40.182
1.5 | 0.89 | 0.0212 | -0.152 | 42.001
2 | 0.95 | 0.02176 | -0.152 | 43.656
2.5 | 1.009 | 0.02232 | -0.152 | 45.208
3 | 1.068 | 0.02305 | -0.153 | 46.311
3.5 | 1.125 | 0.02386 | -0.153 | 47.164
4 | 1.183 | 0.02461 | -0.153 | 48.065
4.5 | 1.24 | 0.02539 | -0.153 | 48.829
5 | 1.291 | 0.02651 | -0.153 | 48.723
5.5 | 1.336 | 0.02768 | -0.151 | 48.25
6 | 1.378 | 0.02907 | -0.15 | 47.398
6.5 | 1.418 | 0.03069 | -0.149 | 46.203
7 | 1.458 | 0.03256 | -0.148 | 44.778
7.5 | 1.495 | 0.03464 | -0.147 | 43.16
8 | 1.531 | 0.03694 | -0.146 | 41.442
8.5 | 1.563 | 0.03968 | -0.145 | 39.392
9 | 1.595 | 0.04252 | -0.144 | 37.509
9.5 | 1.636 | 0.04523 | -0.145 | 36.164
10 | 1.662 | 0.04924 | -0.144 | 33.759
10.5 | 1.685 | 0.05271 | -0.144 | 31.956
11 | 1.693 | 0.05769 | -0.142 | 29.341
11.5 | 1.688 | 0.06357 | -0.139 | 26.55
12 | 1.501 | 0.10192 | -0.071 | 14.722
12.5 | 1.499 | 0.10921 | -0.065 | 13.727
13 | 1.493 | 0.11675 | -0.06 | 12.789
13.5 | 1.483 | 0.12525 | -0.059 | 11.841
14 | 1.468 | 0.13322 | -0.057 | 11.019
14.5 | 1.448 | 0.14442 | -0.057 | 10.027
15 | 1.424 | 0.15576 | -0.056 | 9.139
15.5 | 1.395 | 0.16705 | -0.055 | 8.349
16 | 1.362 | 0.17506 | -0.054 | 7.782

## 4. Re 50k Mach 0.10 (2)
BIGFOIL.COM POLAR EXPORT
e562
EPPLER 562 |  |  |  | Cl Max: | 1.0574 | at alpha= | 20 | deg
XFOIL ncrit=9 |  |  |  | L/D Max: | 11.7369 | at alpha= | 5 | deg
Re: | 50000 |  |  | Cd Min: | 0.25948 | at alpha= | 20 | deg
Mach: | 0.1 |  |  | Cl=0 at alpha= | -0.95081 | deg
|  |  |  | @ Cl=0.1, Cd= | 0.041231
|  |  |  | @ Cl=0.4, Cd= | 0.044834
|  |  |  | @ Cl=0.6, Cd= | 0.053208
alpha (deg) | Cl | Cd | Cm | Cl/Cd
-12.5 | -0.338 | 0.15352 | -0.0306 | -2.2017
-12 | -0.32 | 0.14583 | -0.0303 | -2.1943
-11.5 | -0.3196 | 0.14038 | -0.0309 | -2.2767
-11 | -0.3228 | 0.13604 | -0.0312 | -2.3728
-10.5 | -0.3047 | 0.1284 | -0.0303 | -2.3731
-10 | -0.3038 | 0.12234 | -0.03 | -2.4832
-9 | -0.3841 | 0.09863 | -0.0413 | -3.8944
-8 | -0.5557 | 0.0668 | -0.0539 | -8.3189
-7.5 | -0.5989 | 0.0531 | -0.0607 | -11.2787
-7 | -0.5865 | 0.04489 | -0.0635 | -13.0653
-6.5 | -0.5535 | 0.03896 | -0.0656 | -14.2069
-6 | -0.5178 | 0.03723 | -0.0638 | -13.9081
-5 | -0.4675 | 0.04168 | -0.0497 | -11.2164
-4.5 | -0.4386 | 0.04196 | -0.046 | -10.4528
-4 | -0.4134 | 0.04248 | -0.0412 | -9.7316
-3.5 | -0.3834 | 0.04208 | -0.039 | -9.1112
-3 | -0.3226 | 0.04208 | -0.0424 | -7.6663
-2.5 | -0.236 | 0.04209 | -0.0504 | -5.607
-2 | -0.1595 | 0.04185 | -0.0561 | -3.8112
-1.5 | -0.0854 | 0.04147 | -0.0618 | -2.0593
-1 | -0.0061 | 0.04126 | -0.0678 | -0.14784
-0.5 | 0.0559 | 0.0412 | -0.071 | 1.3568
0 | 0.1266 | 0.04125 | -0.0746 | 3.0691
0.5 | 0.1761 | 0.0417 | -0.0754 | 4.223
1 | 0.2392 | 0.04195 | -0.0771 | 5.702
1.5 | 0.2819 | 0.0428 | -0.0766 | 6.5864
2 | 0.3189 | 0.04367 | -0.0748 | 7.3025
2.5 | 0.3559 | 0.04422 | -0.0725 | 8.0484
3 | 0.4528 | 0.04557 | -0.0842 | 9.9364
3.5 | 0.5133 | 0.04881 | -0.0915 | 10.5163
4 | 0.5705 | 0.05161 | -0.0953 | 11.0541
4.5 | 0.622 | 0.0544 | -0.0971 | 11.4338
5 | 0.6717 | 0.05723 | -0.0981 | 11.7369
5.5 | 0.6769 | 0.06268 | -0.0968 | 10.7993
6 | 0.6933 | 0.06774 | -0.0963 | 10.2347
6.5 | 0.7114 | 0.0729 | -0.096 | 9.7586
7 | 0.7311 | 0.0782 | -0.096 | 9.3491
7.5 | 0.7527 | 0.08363 | -0.0962 | 9.0004
8 | 0.732 | 0.09225 | -0.0966 | 7.935
8.5 | 0.7297 | 0.10084 | -0.0986 | 7.2362
10 | 0.7281 | 0.12576 | -0.1054 | 5.7896
10.5 | 0.7458 | 0.13209 | -0.1062 | 5.6462
11 | 0.7653 | 0.13777 | -0.1069 | 5.5549
11.5 | 0.7992 | 0.14555 | -0.1086 | 5.4909
12 | 0.7983 | 0.15047 | -0.1094 | 5.3054
12.5 | 0.8447 | 0.1591 | -0.1108 | 5.3092
13 | 0.8418 | 0.16446 | -0.1125 | 5.1186
13.5 | 0.8524 | 0.17026 | -0.1143 | 5.0065
14 | 0.8969 | 0.1799 | -0.1154 | 4.9855
14.5 | 0.9003 | 0.18577 | -0.118 | 4.8463
15 | 0.9051 | 0.19135 | -0.1209 | 4.7301
15.5 | 0.9173 | 0.19746 | -0.1237 | 4.6455
16 | 0.9336 | 0.20435 | -0.1264 | 4.5686
16.5 | 0.951 | 0.21139 | -0.1291 | 4.4988
17 | 0.9703 | 0.21874 | -0.1318 | 4.4359
17.5 | 0.9905 | 0.22654 | -0.1343 | 4.3723
18 | 1.0069 | 0.2338 | -0.1374 | 4.3067
18.5 | 1.0168 | 0.23963 | -0.1415 | 4.2432
19 | 1.0284 | 0.24588 | -0.1457 | 4.1825
19.5 | 1.0417 | 0.25243 | -0.1497 | 4.1267
20 | 1.0574 | 0.25948 | -0.1534 | 4.0751

## 5. Re 50k Mach 0.25 (1)
BIGFOIL.COM POLAR EXPORT
e562
EPPLER 562 |  |  |  | Cl Max: | 1.677 | at alpha= | 10.5 | deg
JavaFoil+Calcfoil stall+Eppler ext transition |  |  |  | L/D Max: | 47.639 | at alpha= | 4.5 | deg
Re: | 50000 |  |  | Cd Min: | 0.01565 | at alpha= | -1 | deg
Mach: | 0.25 |  |  | Cl=0 at alpha= | -5.8454 | deg
|  |  |  | @ Cl=0.1, Cd= | 0.025757
|  |  |  | @ Cl=0.4, Cd= | 0.018862
|  |  |  | @ Cl=0.6, Cd= | 0.016956
alpha (deg) | Cl | Cd | Cm | Cl/Cd
-19 | -0.263 | 0.54849 | -0.041 | -0.479
-18.5 | -0.314 | 0.44875 | -0.041 | -0.699
-18 | -0.359 | 0.36271 | -0.042 | -0.989
-17.5 | -0.4 | 0.30803 | -0.042 | -1.297
-17 | -0.436 | 0.27978 | -0.042 | -1.559
-16.5 | -0.468 | 0.24355 | -0.043 | -1.922
-16 | -0.495 | 0.22419 | -0.044 | -2.209
-15.5 | -0.517 | 0.20145 | -0.045 | -2.568
-15 | -0.534 | 0.18251 | -0.046 | -2.924
-14.5 | -0.544 | 0.16516 | -0.048 | -3.296
-14 | -0.549 | 0.15335 | -0.05 | -3.58
-13.5 | -0.547 | 0.13953 | -0.051 | -3.923
-13 | -0.54 | 0.12882 | -0.052 | -4.191
-12.5 | -0.526 | 0.11867 | -0.053 | -4.436
-12 | -0.507 | 0.10922 | -0.054 | -4.646
-11.5 | -0.483 | 0.10115 | -0.055 | -4.778
-11 | -0.455 | 0.09423 | -0.056 | -4.824
-10.5 | -0.422 | 0.08693 | -0.057 | -4.849
-10 | -0.385 | 0.08056 | -0.058 | -4.777
-9.5 | -0.345 | 0.07557 | -0.059 | -4.566
-9 | -0.302 | 0.07008 | -0.06 | -4.309
-8.5 | -0.257 | 0.06564 | -0.062 | -3.911
-8 | -0.21 | 0.06114 | -0.062 | -3.438
-7.5 | -0.179 | 0.03592 | -0.124 | -4.988
-7 | -0.127 | 0.03182 | -0.128 | -4.006
-6.5 | -0.073 | 0.02896 | -0.13 | -2.528
-6 | -0.017 | 0.03313 | -0.124 | -0.501
-5.5 | 0.038 | 0.02766 | -0.126 | 1.391
-5 | 0.094 | 0.02591 | -0.127 | 3.642
-4.5 | 0.151 | 0.02446 | -0.129 | 6.168
-4 | 0.208 | 0.02305 | -0.13 | 9.03
-3.5 | 0.266 | 0.02174 | -0.132 | 12.243
-3 | 0.325 | 0.02037 | -0.134 | 15.968
-2.5 | 0.385 | 0.01915 | -0.137 | 20.121
-2 | 0.447 | 0.01796 | -0.139 | 24.896
-1.5 | 0.513 | 0.01667 | -0.143 | 30.763
-1 | 0.581 | 0.01565 | -0.146 | 37.101
-0.5 | 0.653 | 0.0206 | -0.15 | 31.677
0 | 0.73 | 0.02054 | -0.153 | 35.552
0.5 | 0.792 | 0.02087 | -0.155 | 37.937
1 | 0.853 | 0.02118 | -0.155 | 40.286
1.5 | 0.914 | 0.02186 | -0.156 | 41.83
2 | 0.975 | 0.02247 | -0.156 | 43.415
2.5 | 1.036 | 0.02303 | -0.156 | 44.979
3 | 1.096 | 0.02376 | -0.157 | 46.117
3.5 | 1.155 | 0.0247 | -0.157 | 46.748
4 | 1.213 | 0.02559 | -0.157 | 47.42
4.5 | 1.268 | 0.02661 | -0.157 | 47.639
5 | 1.313 | 0.02772 | -0.155 | 47.357
5.5 | 1.357 | 0.02917 | -0.154 | 46.534
6 | 1.4 | 0.03089 | -0.152 | 45.321
6.5 | 1.44 | 0.03285 | -0.151 | 43.835
7 | 1.481 | 0.0349 | -0.15 | 42.451
7.5 | 1.517 | 0.0374 | -0.149 | 40.569
8 | 1.551 | 0.04021 | -0.148 | 38.579
8.5 | 1.581 | 0.04327 | -0.147 | 36.548
9 | 1.616 | 0.04629 | -0.147 | 34.907
9.5 | 1.652 | 0.05016 | -0.148 | 32.934
10 | 1.668 | 0.05472 | -0.147 | 30.482
10.5 | 1.677 | 0.05931 | -0.145 | 28.272
11 | 1.67 | 0.06604 | -0.142 | 25.288
11.5 | 1.489 | 0.10042 | -0.078 | 14.829
12 | 1.475 | 0.1088 | -0.065 | 13.557
12.5 | 1.456 | 0.11712 | -0.06 | 12.436
13 | 1.43 | 0.12795 | -0.059 | 11.176
13.5 | 1.395 | 0.13987 | -0.057 | 9.97
14 | 1.35 | 0.14966 | -0.056 | 9.022
14.5 | 1.297 | 0.16496 | -0.054 | 7.863
15 | 1.236 | 0.1828 | -0.054 | 6.762
15.5 | 1.167 | 0.19886 | -0.052 | 5.871

## 6. Re 50k Mach 0.25 (2)
BIGFOIL.COM POLAR EXPORT
e562
EPPLER 562 |  |  |  | Cl Max: | 0.7417 | at alpha= | 8 | deg
XFOIL ncrit=9 |  |  |  | L/D Max: | 10.1355 | at alpha= | 3.5 | deg
Re: | 50000 |  |  | Cd Min: | 0.14234 | at alpha= | -11.5 | deg
Mach: | 0.25 |  |  | Cl=0 at alpha= | -0.89825 | deg
|  |  |  | @ Cl=0.1, Cd= | 0.042577
|  |  |  | @ Cl=0.4, Cd= | 0.04758
|  |  |  | @ Cl=0.6, Cd= | 0.060508
alpha (deg) | Cl | Cd | Cm | Cl/Cd
-11.5 | -0.3093 | 0.14234 | -0.0316 | -2.173
-11 | -0.3167 | 0.13865 | -0.0321 | -2.2842
-10.5 | -0.2968 | 0.13072 | -0.0312 | -2.2705
-10 | -0.2944 | 0.12457 | -0.0309 | -2.3633
-9.5 | -0.3042 | 0.12023 | -0.0304 | -2.5302
-9 | -0.374 | 0.10261 | -0.0422 | -3.6449
-8 | -0.4591 | 0.08297 | -0.0438 | -5.5333
-7.5 | -0.5042 | 0.07456 | -0.0429 | -6.7623
-7 | -0.561 | 0.06122 | -0.0499 | -9.1637
-6.5 | -0.5807 | 0.04527 | -0.063 | -12.8275
-6 | -0.5498 | 0.04188 | -0.0618 | -13.128
-5.5 | -0.515 | 0.04003 | -0.0602 | -12.8654
-5 | -0.4892 | 0.04237 | -0.0528 | -11.5459
-4.5 | -0.4635 | 0.04383 | -0.0466 | -10.5749
-4 | -0.4398 | 0.04489 | -0.0403 | -9.7973
-3 | -0.3161 | 0.04412 | -0.0474 | -7.1646
-2.5 | -0.2398 | 0.04414 | -0.0518 | -5.4327
-2 | -0.1652 | 0.04362 | -0.057 | -3.7873
-1.5 | -0.0895 | 0.04305 | -0.0627 | -2.079
-1 | -0.0128 | 0.04266 | -0.0682 | -0.30005
-0.5 | 0.0501 | 0.04257 | -0.0715 | 1.1769
0 | 0.1199 | 0.04258 | -0.075 | 2.8159
0.5 | 0.1741 | 0.04304 | -0.0764 | 4.0451
1 | 0.2285 | 0.04362 | -0.0774 | 5.2384
1.5 | 0.2904 | 0.04407 | -0.0787 | 6.5895
2 | 0.3211 | 0.04542 | -0.0767 | 7.0696
2.5 | 0.3497 | 0.04664 | -0.0738 | 7.4979
3 | 0.4075 | 0.04772 | -0.077 | 8.5394
3.5 | 0.5087 | 0.05019 | -0.0898 | 10.1355
4 | 0.5447 | 0.05443 | -0.0933 | 10.0073
4.5 | 0.5825 | 0.05833 | -0.0951 | 9.9863
5 | 0.6156 | 0.06245 | -0.0958 | 9.8575
5.5 | 0.6443 | 0.06688 | -0.0962 | 9.6337
6 | 0.6666 | 0.07183 | -0.0962 | 9.2802
6.5 | 0.6828 | 0.07733 | -0.0963 | 8.8297
7 | 0.6969 | 0.08324 | -0.0965 | 8.3722
7.5 | 0.7163 | 0.08907 | -0.097 | 8.042
8 | 0.7417 | 0.0949 | -0.0978 | 7.8156
8.5 | 0.7379 | 0.10325 | -0.0994 | 7.1467

## 7. Re 50k Mach 0.50 (1)
BIGFOIL.COM POLAR EXPORT
e562
EPPLER 562 |  |  |  | Cl Max: | 1.613 | at alpha= | 8 | deg
JavaFoil+Calcfoil stall+Eppler ext transition |  |  |  | L/D Max: | 43.497 | at alpha= | 3 | deg
Re: | 50000 |  |  | Cd Min: | 0.02233 | at alpha= | 0 | deg
Mach: | 0.5 |  |  | Cl=0 at alpha= | -5.85 | deg
|  |  |  | @ Cl=0.1, Cd= | 0.029665
|  |  |  | @ Cl=0.4, Cd= | 0.028188
|  |  |  | @ Cl=0.6, Cd= | 0.026377
alpha (deg) | Cl | Cd | Cm | Cl/Cd
-20 | -0.788 | 0.44376 | -0.082 | -1.775
-19.5 | -0.76 | 0.44028 | -0.082 | -1.726
-19 | -0.733 | 0.42095 | -0.083 | -1.741
-18.5 | -0.706 | 0.40987 | -0.083 | -1.722
-18 | -0.676 | 0.37841 | -0.078 | -1.786
-17.5 | -0.648 | 0.37902 | -0.077 | -1.71
-17 | -0.62 | 0.37403 | -0.077 | -1.659
-16.5 | -0.593 | 0.36243 | -0.077 | -1.636
-16 | -0.565 | 0.36642 | -0.077 | -1.543
-15.5 | -0.538 | 0.32904 | -0.078 | -1.635
-15 | -0.509 | 0.30064 | -0.071 | -1.692
-14.5 | -0.481 | 0.28373 | -0.071 | -1.695
-14 | -0.453 | 0.27755 | -0.07 | -1.633
-13.5 | -0.426 | 0.27043 | -0.07 | -1.574
-13 | -0.398 | 0.28153 | -0.07 | -1.414
-12.5 | -0.37 | 0.23116 | -0.062 | -1.599
-12 | -0.342 | 0.22498 | -0.059 | -1.519
-11.5 | -0.314 | 0.22273 | -0.059 | -1.41
-11 | -0.286 | 0.2159 | -0.06 | -1.327
-10.5 | -0.259 | 0.21385 | -0.059 | -1.21
-10 | -0.231 | 0.17593 | -0.051 | -1.311
-9.5 | -0.327 | 0.10446 | -0.061 | -3.128
-9 | -0.308 | 0.08576 | -0.062 | -3.587
-8.5 | -0.27 | 0.07485 | -0.065 | -3.612
-8 | -0.226 | 0.06748 | -0.067 | -3.348
-7.5 | -0.177 | 0.06242 | -0.068 | -2.837
-7 | -0.125 | 0.05801 | -0.071 | -2.161
-6.5 | -0.079 | 0.03559 | -0.14 | -2.226
-6 | -0.018 | 0.03575 | -0.138 | -0.515
-5.5 | 0.042 | 0.03177 | -0.136 | 1.329
-5 | 0.104 | 0.02952 | -0.138 | 3.516
-4.5 | 0.166 | 0.02762 | -0.14 | 6.017
-4 | 0.229 | 0.02601 | -0.142 | 8.815
-3.5 | 0.293 | 0.0247 | -0.143 | 11.845
-3 | 0.356 | 0.02879 | -0.145 | 12.379
-2.5 | 0.421 | 0.0279 | -0.147 | 15.095
-2 | 0.486 | 0.02734 | -0.149 | 17.767
-1.5 | 0.552 | 0.02673 | -0.151 | 20.665
-1 | 0.62 | 0.02623 | -0.153 | 23.657
-0.5 | 0.69 | 0.02566 | -0.156 | 26.899
0 | 0.814 | 0.02233 | -0.159 | 36.464
0.5 | 0.883 | 0.02299 | -0.164 | 38.401
1 | 0.951 | 0.02399 | -0.168 | 39.628
1.5 | 1.018 | 0.02486 | -0.171 | 40.93
2 | 1.084 | 0.0257 | -0.174 | 42.188
2.5 | 1.15 | 0.02655 | -0.174 | 43.322
3 | 1.206 | 0.02772 | -0.173 | 43.497
3.5 | 1.256 | 0.0292 | -0.171 | 43.019
4 | 1.305 | 0.03101 | -0.169 | 42.066
4.5 | 1.355 | 0.03308 | -0.167 | 40.953
5 | 1.401 | 0.03551 | -0.165 | 39.461
5.5 | 1.446 | 0.03843 | -0.163 | 37.614
6 | 1.492 | 0.04138 | -0.162 | 36.063
6.5 | 1.535 | 0.04487 | -0.161 | 34.211
7 | 1.57 | 0.04892 | -0.16 | 32.091
7.5 | 1.592 | 0.05361 | -0.158 | 29.703
8 | 1.613 | 0.05858 | -0.158 | 27.536
8.5 | 1.612 | 0.06643 | -0.158 | 24.262
9 | 1.561 | 0.07561 | -0.155 | 20.643
9.5 | 1.306 | 0.10286 | -0.064 | 12.693
10 | 0.867 | 0.15957 | -0.059 | 5.434
10.5 | 0.893 | 0.22127 | -0.058 | 4.038
11 | 0.921 | 0.24858 | -0.072 | 3.706
11.5 | 0.948 | 0.247 | -0.073 | 3.837
12 | 0.976 | 0.29799 | -0.084 | 3.277
12.5 | 1.003 | 0.29545 | -0.084 | 3.394
13 | 1.029 | 0.30872 | -0.086 | 3.335

## 8. Re 50k Mach 0.50 (2)
BIGFOIL.COM POLAR EXPORT
e562
EPPLER 562 |  |  |  | Cl Max: | 1.1914 | at alpha= | 20 | deg
XFOIL ncrit=9 |  |  |  | L/D Max: | 7.4168 | at alpha= | 5 | deg
Re: | 50000 |  |  | Cd Min: | 0.3028 | at alpha= | 20 | deg
Mach: | 0.5 |  |  | Cl=0 at alpha= | -0.60786 | deg
|  |  |  | @ Cl=0.1, Cd= | 0.049123
|  |  |  | @ Cl=0.4, Cd= | 0.059346
|  |  |  | @ Cl=0.6, Cd= | 0.081756
alpha (deg) | Cl | Cd | Cm | Cl/Cd
-20 | -0.5609 | 0.26549 | -0.0007 | -2.1127
-19.5 | -0.5404 | 0.25844 | -0.0039 | -2.091
-19 | -0.5347 | 0.25972 | -0.0095 | -2.0588
-18.5 | -0.5016 | 0.24415 | -0.0103 | -2.0545
-18 | -0.4855 | 0.23887 | -0.0138 | -2.0325
-17.5 | -0.4699 | 0.23265 | -0.0172 | -2.0198
-17 | -0.4452 | 0.22346 | -0.0188 | -1.9923
-16.5 | -0.4418 | 0.22275 | -0.0231 | -1.9834
-16 | -0.4095 | 0.20992 | -0.0236 | -1.9507
-15.5 | -0.4083 | 0.20893 | -0.0273 | -1.9542
-15 | -0.376 | 0.19653 | -0.0276 | -1.9132
-14.5 | -0.3744 | 0.19429 | -0.0307 | -1.927
-14 | -0.345 | 0.18348 | -0.0309 | -1.8803
-13.5 | -0.3394 | 0.17878 | -0.0329 | -1.8984
-13 | -0.3194 | 0.17117 | -0.0334 | -1.866
-12.5 | -0.3088 | 0.16471 | -0.0344 | -1.8748
-12 | -0.3077 | 0.16095 | -0.0354 | -1.9118
-11.5 | -0.2828 | 0.15173 | -0.0349 | -1.8638
-11 | -0.2927 | 0.1486 | -0.0358 | -1.9697
-10.5 | -0.2754 | 0.14109 | -0.035 | -1.9519
-10 | -0.2628 | 0.13372 | -0.0343 | -1.9653
-9.5 | -0.2704 | 0.1296 | -0.0336 | -2.0864
-9 | -0.2587 | 0.12231 | -0.0321 | -2.1151
-8.5 | -0.2937 | 0.11204 | -0.0375 | -2.6214
-8 | -0.3096 | 0.10589 | -0.0362 | -2.9238
-7.5 | -0.3311 | 0.10066 | -0.0338 | -3.2893
-7 | -0.3614 | 0.09579 | -0.0308 | -3.7728
-6.5 | -0.4011 | 0.0911 | -0.0276 | -4.4029
-6 | -0.4492 | 0.08651 | -0.0239 | -5.1925
-5.5 | -0.4807 | 0.0825 | -0.0196 | -5.8267
-5 | -0.5192 | 0.07547 | -0.0212 | -6.8796
-4.5 | -0.5386 | 0.06771 | -0.0251 | -7.9545
-4 | -0.4788 | 0.06275 | -0.0343 | -7.6303
-3.5 | -0.4101 | 0.05905 | -0.0418 | -6.945
-3 | -0.3413 | 0.05655 | -0.0462 | -6.0354
-2.5 | -0.2612 | 0.05357 | -0.0544 | -4.8759
-2 | -0.1992 | 0.05185 | -0.0573 | -3.8419
-1.5 | -0.1272 | 0.05047 | -0.062 | -2.5203
-1 | -0.0589 | 0.04945 | -0.0665 | -1.1911
-0.5 | 0.0162 | 0.04888 | -0.0717 | 0.33142
0 | 0.0775 | 0.049 | -0.0752 | 1.5816
0.5 | 0.1433 | 0.04936 | -0.0774 | 2.9032
1 | 0.1899 | 0.05043 | -0.0777 | 3.7656
1.5 | 0.2361 | 0.05187 | -0.0784 | 4.5518
2 | 0.2854 | 0.0535 | -0.079 | 5.3346
2.5 | 0.3324 | 0.05535 | -0.0792 | 6.0054
3 | 0.3723 | 0.05738 | -0.0782 | 6.4883
3.5 | 0.4016 | 0.05946 | -0.0758 | 6.7541
4 | 0.4402 | 0.06253 | -0.0788 | 7.0398
4.5 | 0.4968 | 0.06793 | -0.0881 | 7.3134
5 | 0.5435 | 0.07328 | -0.0936 | 7.4168
5.5 | 0.5804 | 0.07864 | -0.0966 | 7.3805
6 | 0.615 | 0.08414 | -0.0986 | 7.3092
6.5 | 0.6528 | 0.08979 | -0.1003 | 7.2703
7 | 0.6482 | 0.09661 | -0.1012 | 6.7095
7.5 | 0.6754 | 0.10299 | -0.1027 | 6.5579
8 | 0.6871 | 0.11051 | -0.105 | 6.2175
10 | 0.7375 | 0.14079 | -0.1158 | 5.2383
10.5 | 0.776 | 0.14899 | -0.118 | 5.2084
11 | 0.7897 | 0.15496 | -0.1199 | 5.0962
11.5 | 0.8128 | 0.16143 | -0.1218 | 5.035
12 | 0.8515 | 0.17063 | -0.1241 | 4.9903
12.5 | 0.8673 | 0.17728 | -0.1269 | 4.8923
13 | 0.8818 | 0.18324 | -0.1297 | 4.8123
13.5 | 0.9065 | 0.1909 | -0.1326 | 4.7486
14 | 0.9334 | 0.19933 | -0.1356 | 4.6827
14.5 | 0.9655 | 0.20961 | -0.1384 | 4.6062
15 | 0.9831 | 0.21694 | -0.1423 | 4.5317
15.5 | 1.0045 | 0.22532 | -0.1461 | 4.4581
16 | 1.0243 | 0.2333 | -0.1502 | 4.3905
16.5 | 1.0439 | 0.24123 | -0.1544 | 4.3274
17 | 1.0663 | 0.25015 | -0.1586 | 4.2626
17.5 | 1.0896 | 0.2596 | -0.1628 | 4.1972
18 | 1.1135 | 0.26945 | -0.1669 | 4.1325
18.5 | 1.133 | 0.27726 | -0.1717 | 4.0864
19 | 1.1449 | 0.28249 | -0.1781 | 4.0529
19.5 | 1.1647 | 0.29128 | -0.1834 | 3.9986
20 | 1.1914 | 0.3028 | -0.1874 | 3.9346

## 9. Re 100k Mach 0.00 (1)
BIGFOIL.COM POLAR EXPORT
e562
EPPLER 562 |  |  |  | Cl Max: | 1.729 | at alpha= | 11.5 | deg
JavaFoil+Calcfoil stall+Eppler ext transition |  |  |  | L/D Max: | 86.319 | at alpha= | 2.5 | deg
Re: | 100000 |  |  | Cd Min: | 0.01092 | at alpha= | -0.5 | deg
Mach: | 0 |  |  | Cl=0 at alpha= | -5.8482 | deg
|  |  |  | @ Cl=0.1, Cd= | 0.014819
|  |  |  | @ Cl=0.4, Cd= | 0.011841
|  |  |  | @ Cl=0.6, Cd= | 0.011674
alpha (deg) | Cl | Cd | Cm | Cl/Cd
-20 | -0.602 | 0.24575 | -0.043 | -2.448
-19.5 | -0.613 | 0.23386 | -0.043 | -2.623
-19 | -0.624 | 0.2204 | -0.043 | -2.832
-18.5 | -0.633 | 0.20934 | -0.044 | -3.025
-18 | -0.641 | 0.19708 | -0.045 | -3.252
-17.5 | -0.646 | 0.17837 | -0.046 | -3.624
-17 | -0.65 | 0.17005 | -0.048 | -3.822
-16.5 | -0.651 | 0.16495 | -0.048 | -3.945
-16 | -0.649 | 0.15398 | -0.05 | -4.215
-15.5 | -0.644 | 0.13973 | -0.05 | -4.611
-15 | -0.636 | 0.13335 | -0.051 | -4.773
-14.5 | -0.625 | 0.1249 | -0.052 | -5.007
-14 | -0.611 | 0.1166 | -0.052 | -5.239
-13.5 | -0.593 | 0.10997 | -0.052 | -5.392
-13 | -0.572 | 0.10377 | -0.053 | -5.509
-12.5 | -0.547 | 0.0978 | -0.054 | -5.594
-12 | -0.519 | 0.09186 | -0.054 | -5.653
-11.5 | -0.488 | 0.08611 | -0.056 | -5.673
-11 | -0.455 | 0.07964 | -0.056 | -5.709
-10.5 | -0.418 | 0.0754 | -0.057 | -5.547
-10 | -0.379 | 0.07034 | -0.058 | -5.395
-9.5 | -0.339 | 0.0664 | -0.059 | -5.099
-9 | -0.295 | 0.0621 | -0.06 | -4.755
-8.5 | -0.251 | 0.05827 | -0.061 | -4.299
-8 | -0.23 | 0.02811 | -0.124 | -8.185
-7.5 | -0.179 | 0.02523 | -0.127 | -7.114
-7 | -0.127 | 0.02275 | -0.129 | -5.582
-6.5 | -0.073 | 0.02057 | -0.131 | -3.546
-6 | -0.017 | 0.01768 | -0.131 | -0.956
-5.5 | 0.039 | 0.01642 | -0.134 | 2.402
-5 | 0.097 | 0.01488 | -0.137 | 6.551
-4.5 | 0.157 | 0.01367 | -0.139 | 11.501
-4 | 0.219 | 0.01283 | -0.142 | 17.05
-3.5 | 0.281 | 0.0123 | -0.144 | 22.887
-3 | 0.347 | 0.01185 | -0.147 | 29.261
-2.5 | 0.407 | 0.01184 | -0.148 | 34.398
-2 | 0.468 | 0.01175 | -0.148 | 39.824
-1.5 | 0.529 | 0.01174 | -0.149 | 45.033
-1 | 0.589 | 0.01184 | -0.149 | 49.77
-0.5 | 0.65 | 0.01092 | -0.15 | 59.48
0 | 0.708 | 0.011 | -0.15 | 64.394
0.5 | 0.768 | 0.01114 | -0.15 | 68.951
1 | 0.828 | 0.0112 | -0.151 | 73.894
1.5 | 0.887 | 0.01137 | -0.151 | 78.01
2 | 0.946 | 0.01147 | -0.151 | 82.508
2.5 | 1.006 | 0.01165 | -0.152 | 86.319
3 | 1.064 | 0.01777 | -0.152 | 59.883
3.5 | 1.123 | 0.01826 | -0.152 | 61.475
4 | 1.181 | 0.01886 | -0.153 | 62.626
4.5 | 1.239 | 0.01943 | -0.153 | 63.746
5 | 1.296 | 0.02014 | -0.153 | 64.348
5.5 | 1.352 | 0.02113 | -0.153 | 63.991
6 | 1.407 | 0.02178 | -0.154 | 64.593
6.5 | 1.46 | 0.0226 | -0.154 | 64.627
7 | 1.511 | 0.02356 | -0.154 | 64.126
7.5 | 1.557 | 0.02486 | -0.154 | 62.637
8 | 1.595 | 0.02623 | -0.153 | 60.813
8.5 | 1.627 | 0.02794 | -0.152 | 58.226
9 | 1.656 | 0.02996 | -0.151 | 55.278
9.5 | 1.681 | 0.0334 | -0.15 | 50.329
10 | 1.698 | 0.03783 | -0.148 | 44.894
10.5 | 1.711 | 0.04241 | -0.147 | 40.35
11 | 1.725 | 0.04596 | -0.145 | 37.527
11.5 | 1.729 | 0.04952 | -0.144 | 34.922
12 | 1.723 | 0.0544 | -0.142 | 31.675
12.5 | 1.71 | 0.05984 | -0.14 | 28.569
13 | 1.684 | 0.06735 | -0.137 | 25.007
13.5 | 1.502 | 0.11175 | -0.079 | 13.44
14 | 1.485 | 0.11881 | -0.069 | 12.499
14.5 | 1.466 | 0.12584 | -0.06 | 11.65
15 | 1.446 | 0.13523 | -0.06 | 10.69
15.5 | 1.421 | 0.1443 | -0.059 | 9.85
16 | 1.394 | 0.1513 | -0.058 | 9.211
16.5 | 1.363 | 0.16422 | -0.058 | 8.299

## 10. Re 100k Mach 0.00 (2)
BIGFOIL.COM POLAR EXPORT
e562
EPPLER 562 |  |  |  | Cl Max: | 1.556 | at alpha= | 12 | deg
XFOIL ncrit=9 |  |  |  | L/D Max: | 49.2877 | at alpha= | 9 | deg
Re: | 100000 |  |  | Cd Min: | 0.16202 | at alpha= | -14 | deg
Mach: | 0 |  |  | Cl=0 at alpha= | -3.1446 | deg
|  |  |  | @ Cl=0.1, Cd= | 0.02365
|  |  |  | @ Cl=0.4, Cd= | 0.020237
|  |  |  | @ Cl=0.6, Cd= | 0.019361
alpha (deg) | Cl | Cd | Cm | Cl/Cd
-14 | -0.3682 | 0.16202 | -0.0304 | -2.2726
-13.5 | -0.3641 | 0.15644 | -0.0324 | -2.3274
-13 | -0.3684 | 0.14965 | -0.0351 | -2.4617
-12.5 | -0.3459 | 0.14356 | -0.034 | -2.4094
-12 | -0.3604 | 0.13708 | -0.0372 | -2.6291
-11.5 | -0.3371 | 0.13054 | -0.0356 | -2.5824
-11 | -0.3984 | 0.10884 | -0.0474 | -3.6604
-10.5 | -0.5932 | 0.06679 | -0.0725 | -8.8816
-10 | -0.6494 | 0.05949 | -0.0718 | -10.9161
-9.5 | -0.6919 | 0.05177 | -0.072 | -13.3649
-9 | -0.7043 | 0.04474 | -0.0719 | -15.7421
-8.5 | -0.6881 | 0.03835 | -0.0716 | -17.9426
-8 | -0.6576 | 0.03451 | -0.0706 | -19.0553
-7.5 | -0.6216 | 0.03095 | -0.0699 | -20.084
-7 | -0.5833 | 0.02857 | -0.0689 | -20.4165
-6.5 | -0.5443 | 0.02609 | -0.0683 | -20.8624
-6 | -0.4624 | 0.02365 | -0.0762 | -19.5518
-5.5 | -0.3712 | 0.02442 | -0.0844 | -15.2007
-5 | -0.2917 | 0.02533 | -0.0891 | -11.516
-4.5 | -0.209 | 0.02567 | -0.0939 | -8.1418
-4 | -0.1259 | 0.02548 | -0.0987 | -4.9411
-3.5 | -0.0558 | 0.02516 | -0.101 | -2.2178
-3 | 0.0227 | 0.02454 | -0.1047 | 0.92502
-2.5 | 0.1061 | 0.02358 | -0.1093 | 4.4996
-2 | 0.1906 | 0.02255 | -0.1136 | 8.4523
-1.5 | 0.2793 | 0.02149 | -0.1191 | 12.9967
-1 | 0.3601 | 0.02061 | -0.1227 | 17.4721
-0.5 | 0.4404 | 0.01986 | -0.1265 | 22.1752
0 | 0.5009 | 0.01961 | -0.1266 | 25.5431
0.5 | 0.5672 | 0.01933 | -0.1279 | 29.343
1 | 0.6208 | 0.01938 | -0.1271 | 32.033
1.5 | 0.6777 | 0.01937 | -0.1266 | 34.9871
2 | 0.7278 | 0.01955 | -0.125 | 37.2276
2.5 | 0.7777 | 0.01974 | -0.1235 | 39.3972
3 | 0.8257 | 0.01988 | -0.1212 | 41.5342
3.5 | 0.865 | 0.01991 | -0.117 | 43.4455
4 | 0.9237 | 0.02015 | -0.1183 | 45.8412
4.5 | 0.9856 | 0.02096 | -0.1205 | 47.0229
5 | 1.0419 | 0.02177 | -0.1209 | 47.8594
5.5 | 1.0963 | 0.02262 | -0.1208 | 48.466
6 | 1.15 | 0.02349 | -0.1205 | 48.957
6.5 | 1.2009 | 0.02446 | -0.1197 | 49.0965
7 | 1.2455 | 0.02554 | -0.118 | 48.7666
7.5 | 1.2901 | 0.02659 | -0.1162 | 48.5182
8 | 1.3353 | 0.02756 | -0.1144 | 48.4507
8.5 | 1.3818 | 0.02837 | -0.1127 | 48.7064
9 | 1.4323 | 0.02906 | -0.1116 | 49.2877
9.5 | 1.4614 | 0.03016 | -0.1073 | 48.4549
10 | 1.4986 | 0.03084 | -0.1041 | 48.5927
10.5 | 1.5277 | 0.03172 | -0.0998 | 48.162
11 | 1.5482 | 0.03264 | -0.0942 | 47.4326
11.5 | 1.5557 | 0.03386 | -0.0869 | 45.9451
12 | 1.556 | 0.03548 | -0.0794 | 43.8557
12.5 | 1.5461 | 0.03812 | -0.072 | 40.5588
13 | 1.5366 | 0.04146 | -0.0662 | 37.0622
13.5 | 1.5177 | 0.04635 | -0.0615 | 32.7443
14 | 1.4999 | 0.05219 | -0.0585 | 28.7392
14.5 | 1.4809 | 0.05902 | -0.0569 | 25.0915
15 | 1.4664 | 0.06618 | -0.0563 | 22.1578
15.5 | 1.449 | 0.07442 | -0.0569 | 19.4706
16 | 1.4356 | 0.08269 | -0.058 | 17.3612
16.5 | 1.4258 | 0.0909 | -0.0595 | 15.6854
17 | 1.4191 | 0.09897 | -0.0613 | 14.3387

## 11. Re 100k Mach 0.10 (1)
BIGFOIL.COM POLAR EXPORT
e562
EPPLER 562 |  |  |  | Cl Max: | 1.726 | at alpha= | 11.5 | deg
JavaFoil+Calcfoil stall+Eppler ext transition |  |  |  | L/D Max: | 82.412 | at alpha= | 2 | deg
Re: | 100000 |  |  | Cd Min: | 0.01095 | at alpha= | -1 | deg
Mach: | 0.1 |  |  | Cl=0 at alpha= | -5.8509 | deg
|  |  |  | @ Cl=0.1, Cd= | 0.015048
|  |  |  | @ Cl=0.4, Cd= | 0.01184
|  |  |  | @ Cl=0.6, Cd= | 0.010957
alpha (deg) | Cl | Cd | Cm | Cl/Cd
-20 | -0.561 | 0.26403 | -0.042 | -2.126
-19.5 | -0.576 | 0.24025 | -0.043 | -2.399
-19 | -0.59 | 0.23029 | -0.043 | -2.563
-18.5 | -0.603 | 0.21525 | -0.043 | -2.799
-18 | -0.613 | 0.20221 | -0.044 | -3.033
-17.5 | -0.622 | 0.19157 | -0.047 | -3.247
-17 | -0.629 | 0.17804 | -0.047 | -3.53
-16.5 | -0.632 | 0.16756 | -0.048 | -3.774
-16 | -0.633 | 0.15553 | -0.049 | -4.073
-15.5 | -0.631 | 0.14626 | -0.05 | -4.317
-15 | -0.626 | 0.13738 | -0.051 | -4.557
-14.5 | -0.617 | 0.12526 | -0.051 | -4.926
-14 | -0.605 | 0.1188 | -0.052 | -5.089
-13.5 | -0.588 | 0.11174 | -0.053 | -5.266
-13 | -0.569 | 0.10504 | -0.052 | -5.413
-12.5 | -0.545 | 0.09775 | -0.053 | -5.577
-12 | -0.518 | 0.09235 | -0.054 | -5.613
-11.5 | -0.488 | 0.08591 | -0.056 | -5.684
-11 | -0.455 | 0.08072 | -0.056 | -5.637
-10.5 | -0.419 | 0.07531 | -0.057 | -5.563
-10 | -0.381 | 0.07101 | -0.059 | -5.358
-9.5 | -0.34 | 0.06638 | -0.059 | -5.116
-9 | -0.296 | 0.0625 | -0.06 | -4.742
-8.5 | -0.252 | 0.0586 | -0.062 | -4.292
-8 | -0.231 | 0.02857 | -0.124 | -8.074
-7.5 | -0.18 | 0.02554 | -0.127 | -7.049
-7 | -0.127 | 0.02305 | -0.129 | -5.528
-6.5 | -0.073 | 0.02083 | -0.132 | -3.513
-6 | -0.017 | 0.01796 | -0.131 | -0.944
-5.5 | 0.04 | 0.01664 | -0.134 | 2.378
-5 | 0.098 | 0.01509 | -0.137 | 6.477
-4.5 | 0.158 | 0.01384 | -0.14 | 11.392
-4 | 0.219 | 0.01294 | -0.142 | 16.941
-3.5 | 0.282 | 0.01237 | -0.145 | 22.829
-3 | 0.348 | 0.0119 | -0.148 | 29.27
-2.5 | 0.409 | 0.01183 | -0.148 | 34.613
-2 | 0.47 | 0.01181 | -0.149 | 39.834
-1.5 | 0.531 | 0.01179 | -0.149 | 45.048
-1 | 0.592 | 0.01095 | -0.15 | 54.069
-0.5 | 0.653 | 0.011 | -0.15 | 59.339
0 | 0.712 | 0.01106 | -0.151 | 64.325
0.5 | 0.772 | 0.01113 | -0.151 | 69.366
1 | 0.832 | 0.01119 | -0.151 | 74.359
1.5 | 0.892 | 0.01137 | -0.152 | 78.428
2 | 0.951 | 0.01154 | -0.152 | 82.412
2.5 | 1.01 | 0.01734 | -0.152 | 58.257
3 | 1.07 | 0.01786 | -0.153 | 59.885
3.5 | 1.128 | 0.01849 | -0.153 | 61.007
4 | 1.187 | 0.019 | -0.153 | 62.464
4.5 | 1.245 | 0.01965 | -0.154 | 63.357
5 | 1.302 | 0.02032 | -0.154 | 64.09
5.5 | 1.358 | 0.02134 | -0.154 | 63.647
6 | 1.413 | 0.02197 | -0.154 | 64.343
6.5 | 1.467 | 0.02274 | -0.154 | 64.514
7 | 1.518 | 0.02385 | -0.155 | 63.644
7.5 | 1.562 | 0.02514 | -0.154 | 62.16
8 | 1.599 | 0.02657 | -0.154 | 60.197
8.5 | 1.631 | 0.0283 | -0.153 | 57.612
9 | 1.659 | 0.03048 | -0.152 | 54.421
9.5 | 1.683 | 0.03405 | -0.15 | 49.445
10 | 1.699 | 0.03856 | -0.149 | 44.069
10.5 | 1.712 | 0.04328 | -0.147 | 39.546
11 | 1.723 | 0.04696 | -0.146 | 36.696
11.5 | 1.726 | 0.05098 | -0.144 | 33.848
12 | 1.717 | 0.05584 | -0.142 | 30.753
12.5 | 1.7 | 0.0617 | -0.14 | 27.56
13 | 1.653 | 0.0731 | -0.134 | 22.614
13.5 | 1.486 | 0.11321 | -0.069 | 13.129
14 | 1.47 | 0.12021 | -0.064 | 12.226
14.5 | 1.449 | 0.12763 | -0.059 | 11.35
15 | 1.424 | 0.13728 | -0.059 | 10.374
15.5 | 1.395 | 0.14676 | -0.058 | 9.507
16 | 1.363 | 0.15482 | -0.057 | 8.802
16.5 | 1.327 | 0.16614 | -0.058 | 7.988

## 12. Re 100k Mach 0.10 (2)
BIGFOIL.COM POLAR EXPORT
e562
EPPLER 562 |  |  |  | Cl Max: | 1.5548 | at alpha= | 11 | deg
XFOIL ncrit=9 |  |  |  | L/D Max: | 48.6194 | at alpha= | 8.5 | deg
Re: | 100000 |  |  | Cd Min: | 0.16254 | at alpha= | -14 | deg
Mach: | 0.1 |  |  | Cl=0 at alpha= | -3.1518 | deg
|  |  |  | @ Cl=0.1, Cd= | 0.023742
|  |  |  | @ Cl=0.4, Cd= | 0.020321
|  |  |  | @ Cl=0.6, Cd= | 0.019477
alpha (deg) | Cl | Cd | Cm | Cl/Cd
-14 | -0.3669 | 0.16254 | -0.0304 | -2.2573
-13.5 | -0.3643 | 0.15708 | -0.0327 | -2.3192
-13 | -0.3651 | 0.15009 | -0.035 | -2.4325
-12.5 | -0.3447 | 0.14408 | -0.0341 | -2.3924
-12 | -0.3569 | 0.13756 | -0.0371 | -2.5945
-11.5 | -0.335 | 0.13104 | -0.0357 | -2.5565
-11 | -0.3962 | 0.10965 | -0.0476 | -3.6133
-10.5 | -0.3647 | 0.112 | -0.042 | -3.2563
-10 | -0.6323 | 0.06114 | -0.0718 | -10.3418
-9.5 | -0.6801 | 0.05377 | -0.0718 | -12.6483
-9 | -0.7009 | 0.04658 | -0.0717 | -15.0472
-8.5 | -0.691 | 0.03984 | -0.0716 | -17.3444
-8 | -0.6628 | 0.03552 | -0.0706 | -18.6599
-7.5 | -0.6274 | 0.03193 | -0.0701 | -19.6492
-7 | -0.5903 | 0.02915 | -0.069 | -20.2504
-6.5 | -0.5504 | 0.02676 | -0.0684 | -20.568
-6 | -0.4647 | 0.02399 | -0.0769 | -19.3706
-5.5 | -0.3721 | 0.02448 | -0.0854 | -15.2002
-5 | -0.2927 | 0.02549 | -0.0898 | -11.4829
-4.5 | -0.2073 | 0.02575 | -0.0951 | -8.0505
-4 | -0.1317 | 0.02558 | -0.0986 | -5.1486
-3.5 | -0.0562 | 0.02527 | -0.1015 | -2.224
-3 | 0.0245 | 0.02459 | -0.1055 | 0.99634
-2.5 | 0.1073 | 0.02366 | -0.1097 | 4.5351
-2 | 0.1933 | 0.02258 | -0.1144 | 8.5607
-1.5 | 0.2818 | 0.02154 | -0.1197 | 13.0826
-1 | 0.3646 | 0.02063 | -0.1236 | 17.6733
-0.5 | 0.4436 | 0.01994 | -0.1271 | 22.2467
0 | 0.5036 | 0.01969 | -0.1271 | 25.5764
0.5 | 0.5689 | 0.01946 | -0.1282 | 29.2343
1 | 0.6231 | 0.01949 | -0.1273 | 31.9702
1.5 | 0.682 | 0.01947 | -0.1271 | 35.0282
2 | 0.7296 | 0.0197 | -0.1252 | 37.0355
2.5 | 0.7817 | 0.01986 | -0.1238 | 39.3605
3 | 0.8316 | 0.02001 | -0.1218 | 41.5592
3.5 | 0.8653 | 0.02019 | -0.1168 | 42.8579
4 | 0.925 | 0.02033 | -0.118 | 45.4993
4.5 | 0.9897 | 0.02112 | -0.1205 | 46.8608
5 | 1.0475 | 0.02193 | -0.1211 | 47.7656
5.5 | 1.1033 | 0.0228 | -0.1212 | 48.3904
6 | 1.153 | 0.0238 | -0.1202 | 48.4454
6.5 | 1.1999 | 0.02486 | -0.1188 | 48.2663
7 | 1.2467 | 0.02593 | -0.1172 | 48.0794
7.5 | 1.2934 | 0.02694 | -0.1156 | 48.0104
8 | 1.3409 | 0.02785 | -0.1141 | 48.1472
8.5 | 1.391 | 0.02861 | -0.1128 | 48.6194
9 | 1.4287 | 0.02968 | -0.1097 | 48.1368
9.5 | 1.4639 | 0.03061 | -0.1062 | 47.8242
10 | 1.5101 | 0.03109 | -0.1042 | 48.5719
10.5 | 1.5259 | 0.03231 | -0.0978 | 47.2269
11 | 1.5548 | 0.03301 | -0.0933 | 47.1009
11.5 | 1.5505 | 0.03458 | -0.0844 | 44.8381
12 | 1.5536 | 0.03624 | -0.0774 | 42.8698
12.5 | 1.5404 | 0.03916 | -0.07 | 39.3361
13 | 1.5269 | 0.04302 | -0.0644 | 35.4928
13.5 | 1.513 | 0.04779 | -0.0603 | 31.6593
14 | 1.4904 | 0.05434 | -0.0577 | 27.4273
14.5 | 1.476 | 0.06089 | -0.0563 | 24.2404
15 | 1.4554 | 0.06906 | -0.0563 | 21.0744
15.5 | 1.439 | 0.07739 | -0.0571 | 18.5941
16 | 1.426 | 0.08578 | -0.0585 | 16.6239

## 13. Re 100k Mach 0.25 (1)
BIGFOIL.COM POLAR EXPORT
e562
EPPLER 562 |  |  |  | Cl Max: | 1.708 | at alpha= | 11 | deg
JavaFoil+Calcfoil stall+Eppler ext transition |  |  |  | L/D Max: | 79.53 | at alpha= | 1.5 | deg
Re: | 100000 |  |  | Cd Min: | 0.01102 | at alpha= | -1 | deg
Mach: | 0.25 |  |  | Cl=0 at alpha= | -5.8509 | deg
|  |  |  | @ Cl=0.1, Cd= | 0.016316
|  |  |  | @ Cl=0.4, Cd= | 0.012095
|  |  |  | @ Cl=0.6, Cd= | 0.011139
alpha (deg) | Cl | Cd | Cm | Cl/Cd
-19 | -0.263 | 0.43577 | -0.043 | -0.604
-18.5 | -0.314 | 0.35942 | -0.042 | -0.873
-18 | -0.359 | 0.29285 | -0.043 | -1.226
-17.5 | -0.4 | 0.25358 | -0.043 | -1.576
-17 | -0.436 | 0.23058 | -0.043 | -1.891
-16.5 | -0.468 | 0.20456 | -0.044 | -2.289
-16 | -0.495 | 0.18714 | -0.045 | -2.647
-15.5 | -0.517 | 0.17122 | -0.047 | -3.022
-15 | -0.534 | 0.15682 | -0.048 | -3.404
-14.5 | -0.544 | 0.14235 | -0.05 | -3.825
-14 | -0.549 | 0.13291 | -0.052 | -4.132
-13.5 | -0.548 | 0.12282 | -0.053 | -4.458
-13 | -0.54 | 0.1145 | -0.054 | -4.716
-12.5 | -0.527 | 0.10383 | -0.054 | -5.071
-12 | -0.508 | 0.09804 | -0.055 | -5.177
-11.5 | -0.483 | 0.09021 | -0.055 | -5.359
-11 | -0.455 | 0.08363 | -0.057 | -5.437
-10.5 | -0.422 | 0.07761 | -0.058 | -5.432
-10 | -0.385 | 0.0726 | -0.058 | -5.301
-9.5 | -0.345 | 0.06767 | -0.06 | -5.099
-9 | -0.302 | 0.06363 | -0.061 | -4.746
-8.5 | -0.257 | 0.05952 | -0.063 | -4.315
-8 | -0.21 | 0.05597 | -0.064 | -3.757
-7.5 | -0.183 | 0.0274 | -0.129 | -6.678
-7 | -0.13 | 0.02471 | -0.131 | -5.242
-6.5 | -0.074 | 0.02228 | -0.134 | -3.341
-6 | -0.017 | 0.01937 | -0.133 | -0.891
-5.5 | 0.04 | 0.01802 | -0.136 | 2.231
-5 | 0.099 | 0.01634 | -0.138 | 6.073
-4.5 | 0.16 | 0.0149 | -0.141 | 10.735
-4 | 0.223 | 0.01373 | -0.144 | 16.215
-3.5 | 0.287 | 0.01286 | -0.147 | 22.314
-3 | 0.352 | 0.01238 | -0.15 | 28.478
-2.5 | 0.421 | 0.01197 | -0.153 | 35.136
-2 | 0.483 | 0.01199 | -0.153 | 40.292
-1.5 | 0.546 | 0.01194 | -0.153 | 45.714
-1 | 0.608 | 0.01102 | -0.154 | 55.209
-0.5 | 0.671 | 0.01108 | -0.154 | 60.496
0 | 0.731 | 0.01116 | -0.155 | 65.476
0.5 | 0.793 | 0.01124 | -0.155 | 70.54
1 | 0.854 | 0.01133 | -0.156 | 75.421
1.5 | 0.916 | 0.01151 | -0.156 | 79.53
2 | 0.977 | 0.01745 | -0.156 | 55.954
2.5 | 1.038 | 0.0179 | -0.157 | 57.975
3 | 1.098 | 0.01842 | -0.157 | 59.618
3.5 | 1.158 | 0.01913 | -0.157 | 60.541
4 | 1.218 | 0.01979 | -0.158 | 61.543
4.5 | 1.277 | 0.02038 | -0.158 | 62.693
5 | 1.336 | 0.0213 | -0.158 | 62.722
5.5 | 1.393 | 0.02226 | -0.158 | 62.553
6 | 1.449 | 0.02299 | -0.158 | 62.999
6.5 | 1.503 | 0.02399 | -0.159 | 62.637
7 | 1.55 | 0.0253 | -0.158 | 61.288
7.5 | 1.587 | 0.02678 | -0.157 | 59.282
8 | 1.62 | 0.02863 | -0.156 | 56.581
8.5 | 1.648 | 0.03079 | -0.155 | 53.512
9 | 1.673 | 0.03371 | -0.154 | 49.639
9.5 | 1.688 | 0.03937 | -0.152 | 42.887
10 | 1.698 | 0.04429 | -0.15 | 38.343
10.5 | 1.705 | 0.0487 | -0.149 | 35.016
11 | 1.708 | 0.05322 | -0.147 | 32.083
11.5 | 1.695 | 0.05827 | -0.145 | 29.084
12 | 1.663 | 0.06542 | -0.142 | 25.416
12.5 | 1.461 | 0.10556 | -0.073 | 13.835
13 | 1.431 | 0.11294 | -0.061 | 12.666
13.5 | 1.395 | 0.12158 | -0.059 | 11.474
14 | 1.351 | 0.13321 | -0.059 | 10.14
14.5 | 1.297 | 0.14567 | -0.057 | 8.907
15 | 1.237 | 0.15867 | -0.057 | 7.793
15.5 | 1.168 | 0.17034 | -0.056 | 6.856
16 | 1.093 | 0.18883 | -0.054 | 5.786

## 14. Re 100k Mach 0.25 (2)
BIGFOIL.COM POLAR EXPORT
e562
EPPLER 562 |  |  |  | Cl Max: | 1.5384 | at alpha= | 11 | deg
XFOIL ncrit=9 |  |  |  | L/D Max: | 46.4529 | at alpha= | 6 | deg
Re: | 100000 |  |  | Cd Min: | 0.15257 | at alpha= | -13 | deg
Mach: | 0.25 |  |  | Cl=0 at alpha= | -3.2075 | deg
|  |  |  | @ Cl=0.1, Cd= | 0.024156
|  |  |  | @ Cl=0.4, Cd= | 0.020882
|  |  |  | @ Cl=0.6, Cd= | 0.020141
alpha (deg) | Cl | Cd | Cm | Cl/Cd
-13 | -0.3502 | 0.15257 | -0.0345 | -2.2953
-12.5 | -0.3405 | 0.14699 | -0.0352 | -2.3165
-12 | -0.3411 | 0.14009 | -0.0369 | -2.4349
-11.5 | -0.3247 | 0.13369 | -0.0362 | -2.4288
-10.5 | -0.3645 | 0.10954 | -0.0451 | -3.3276
-10 | -0.4236 | 0.08969 | -0.0537 | -4.7229
-9.5 | -0.4996 | 0.07138 | -0.0618 | -6.9992
-9 | -0.6002 | 0.05898 | -0.0654 | -10.1763
-8.5 | -0.6751 | 0.04944 | -0.069 | -13.6549
-8 | -0.678 | 0.04301 | -0.069 | -15.7638
-7.5 | -0.6581 | 0.03786 | -0.0691 | -17.3825
-7 | -0.6254 | 0.03312 | -0.0695 | -18.8829
-6.5 | -0.5652 | 0.02971 | -0.0727 | -19.0239
-6 | -0.4757 | 0.0264 | -0.0808 | -18.0189
-5.5 | -0.3828 | 0.02495 | -0.0896 | -15.3427
-5 | -0.2984 | 0.02606 | -0.0942 | -11.4505
-4.5 | -0.2154 | 0.02632 | -0.0982 | -8.1839
-4 | -0.131 | 0.0262 | -0.1022 | -5
-3.5 | -0.0447 | 0.02555 | -0.1067 | -1.7495
-3 | 0.0317 | 0.02501 | -0.1092 | 1.2675
-2.5 | 0.1197 | 0.02391 | -0.1138 | 5.0063
-1.5 | 0.2908 | 0.02193 | -0.1223 | 13.2604
-1 | 0.3745 | 0.02109 | -0.1263 | 17.7572
-0.5 | 0.453 | 0.02045 | -0.1291 | 22.1516
0 | 0.5142 | 0.02029 | -0.1293 | 25.3425
0.5 | 0.5784 | 0.02011 | -0.1297 | 28.7618
1 | 0.6348 | 0.02019 | -0.129 | 31.4413
1.5 | 0.6961 | 0.02022 | -0.1289 | 34.4263
2 | 0.7436 | 0.02054 | -0.1266 | 36.2025
2.5 | 0.7972 | 0.02077 | -0.1253 | 38.3823
3 | 0.8485 | 0.02099 | -0.1232 | 40.424
3.5 | 0.8903 | 0.02128 | -0.1194 | 41.8374
4 | 0.9331 | 0.02132 | -0.116 | 43.7664
4.5 | 1.0029 | 0.0223 | -0.1197 | 44.9731
5 | 1.062 | 0.02326 | -0.1202 | 45.6578
5.5 | 1.1182 | 0.02425 | -0.1199 | 46.1113
6 | 1.1734 | 0.02526 | -0.1193 | 46.4529
6.5 | 1.2253 | 0.02639 | -0.1181 | 46.4305
7 | 1.2676 | 0.02774 | -0.1154 | 45.6957
7.5 | 1.3103 | 0.02904 | -0.1128 | 45.1205
8 | 1.3549 | 0.0302 | -0.1102 | 44.8642
8.5 | 1.4044 | 0.03106 | -0.1082 | 45.2157
9 | 1.4436 | 0.03219 | -0.1047 | 44.8462
9.5 | 1.4709 | 0.03345 | -0.0995 | 43.9731
10 | 1.5145 | 0.03396 | -0.0963 | 44.5966
10.5 | 1.5164 | 0.03562 | -0.0878 | 42.5716
11 | 1.5384 | 0.03652 | -0.0819 | 42.1249
11.5 | 1.5239 | 0.03924 | -0.0732 | 38.8354
12 | 1.5227 | 0.04185 | -0.0671 | 36.3847
12.5 | 1.5037 | 0.0464 | -0.0617 | 32.4073
13 | 1.4866 | 0.05187 | -0.0582 | 28.6601
13.5 | 1.4673 | 0.05845 | -0.0562 | 25.1035
14 | 1.4454 | 0.06635 | -0.0558 | 21.7845
14.5 | 1.4235 | 0.07517 | -0.0566 | 18.9371
15 | 1.4094 | 0.08357 | -0.0579 | 16.8649
15.5 | 1.3992 | 0.09195 | -0.0595 | 15.217
16 | 1.3864 | 0.10119 | -0.0621 | 13.701

## 15. Re 100k Mach 0.50 (1)
BIGFOIL.COM POLAR EXPORT
e562
EPPLER 562 |  |  |  | Cl Max: | 1.663 | at alpha= | 8 | deg
JavaFoil+Calcfoil stall+Eppler ext transition |  |  |  | L/D Max: | 64.423 | at alpha= | -0.5 | deg
Re: | 100000 |  |  | Cd Min: | 0.01162 | at alpha= | -0.5 | deg
Mach: | 0.5 |  |  | Cl=0 at alpha= | -5.8468 | deg
|  |  |  | @ Cl=0.1, Cd= | 0.021452
|  |  |  | @ Cl=0.4, Cd= | 0.014057
|  |  |  | @ Cl=0.6, Cd= | 0.011961
alpha (deg) | Cl | Cd | Cm | Cl/Cd
-20 | -0.788 | 0.33709 | -0.082 | -2.336
-19.5 | -0.76 | 0.33763 | -0.082 | -2.251
-19 | -0.733 | 0.3407 | -0.083 | -2.152
-18.5 | -0.706 | 0.32431 | -0.083 | -2.176
-18 | -0.676 | 0.30482 | -0.079 | -2.217
-17.5 | -0.648 | 0.29618 | -0.078 | -2.188
-17 | -0.621 | 0.29716 | -0.078 | -2.088
-16.5 | -0.593 | 0.28537 | -0.078 | -2.078
-16 | -0.565 | 0.28787 | -0.078 | -1.964
-15.5 | -0.538 | 0.26221 | -0.078 | -2.052
-15 | -0.509 | 0.23679 | -0.072 | -2.149
-14.5 | -0.481 | 0.22567 | -0.071 | -2.132
-14 | -0.453 | 0.21948 | -0.07 | -2.066
-13.5 | -0.426 | 0.21563 | -0.07 | -1.975
-13 | -0.398 | 0.21409 | -0.07 | -1.859
-12.5 | -0.37 | 0.18486 | -0.062 | -1.999
-12 | -0.342 | 0.17686 | -0.06 | -1.933
-11.5 | -0.314 | 0.17582 | -0.059 | -1.787
-11 | -0.286 | 0.17071 | -0.06 | -1.678
-10.5 | -0.259 | 0.16753 | -0.06 | -1.544
-10 | -0.231 | 0.1444 | -0.052 | -1.598
-9.5 | -0.327 | 0.08966 | -0.062 | -3.644
-9 | -0.308 | 0.07582 | -0.063 | -4.058
-8.5 | -0.27 | 0.06653 | -0.066 | -4.065
-8 | -0.226 | 0.0605 | -0.068 | -3.735
-7.5 | -0.177 | 0.05605 | -0.07 | -3.16
-7 | -0.139 | 0.03203 | -0.14 | -4.331
-6.5 | -0.08 | 0.02594 | -0.144 | -3.09
-6 | -0.019 | 0.02354 | -0.145 | -0.801
-5.5 | 0.043 | 0.02253 | -0.145 | 1.931
-5 | 0.107 | 0.02132 | -0.147 | 5.023
-4.5 | 0.172 | 0.01886 | -0.15 | 9.126
-4 | 0.239 | 0.01724 | -0.152 | 13.837
-3.5 | 0.306 | 0.01584 | -0.155 | 19.328
-3 | 0.376 | 0.01445 | -0.158 | 26.026
-2.5 | 0.448 | 0.01327 | -0.162 | 33.765
-2 | 0.522 | 0.01249 | -0.165 | 41.763
-1.5 | 0.597 | 0.01197 | -0.168 | 49.884
-1 | 0.674 | 0.01174 | -0.171 | 57.435
-0.5 | 0.749 | 0.01162 | -0.172 | 64.423
0 | 0.815 | 0.01735 | -0.173 | 46.972
0.5 | 0.884 | 0.01784 | -0.173 | 49.532
1 | 0.952 | 0.01838 | -0.174 | 51.81
1.5 | 1.02 | 0.01906 | -0.174 | 53.532
2 | 1.088 | 0.01972 | -0.175 | 55.163
2.5 | 1.155 | 0.0203 | -0.175 | 56.904
3 | 1.222 | 0.02134 | -0.175 | 57.251
3.5 | 1.287 | 0.02231 | -0.176 | 57.682
4 | 1.352 | 0.02341 | -0.176 | 57.74
4.5 | 1.415 | 0.02444 | -0.176 | 57.897
5 | 1.473 | 0.02595 | -0.175 | 56.766
5.5 | 1.52 | 0.02756 | -0.174 | 55.16
6 | 1.565 | 0.02964 | -0.173 | 52.795
6.5 | 1.605 | 0.03208 | -0.171 | 50.03
7 | 1.637 | 0.03501 | -0.169 | 46.755
7.5 | 1.655 | 0.03866 | -0.168 | 42.822
8 | 1.663 | 0.04377 | -0.166 | 38
8.5 | 1.643 | 0.05314 | -0.163 | 30.93
9 | 1.588 | 0.06283 | -0.16 | 25.278
9.5 | 1.306 | 0.08892 | -0.066 | 14.687
10 | 0.867 | 0.12906 | -0.06 | 6.72
10.5 | 0.893 | 0.17466 | -0.058 | 5.116
11 | 0.921 | 0.1925 | -0.072 | 4.786
11.5 | 0.948 | 0.19657 | -0.073 | 4.822
12 | 0.976 | 0.22957 | -0.084 | 4.254
12.5 | 1.003 | 0.23265 | -0.084 | 4.31
13 | 1.03 | 0.24541 | -0.087 | 4.196

## 16. Re 100k Mach 0.50 (2)
BIGFOIL.COM POLAR EXPORT
e562
EPPLER 562 |  |  |  | Cl Max: | 1.205 | at alpha= | 20 | deg
XFOIL ncrit=9 |  |  |  | L/D Max: | 33.7931 | at alpha= | 3 | deg
Re: | 100000 |  |  | Cd Min: | 0.29442 | at alpha= | 20 | deg
Mach: | 0.5 |  |  | Cl=0 at alpha= | -3.1753 | deg
|  |  |  | @ Cl=0.1, Cd= | 0.026786
|  |  |  | @ Cl=0.4, Cd= | 0.023947
|  |  |  | @ Cl=0.6, Cd= | 0.023733
alpha (deg) | Cl | Cd | Cm | Cl/Cd
-20 | -0.5707 | 0.26827 | -0.0045 | -2.1273
-19.5 | -0.5387 | 0.25372 | -0.0046 | -2.1232
-19 | -0.5184 | 0.24661 | -0.0076 | -2.1021
-18.5 | -0.5071 | 0.24263 | -0.0131 | -2.09
-18 | -0.4867 | 0.23352 | -0.0156 | -2.0842
-17.5 | -0.4627 | 0.22516 | -0.0171 | -2.055
-17 | -0.4453 | 0.21851 | -0.02 | -2.0379
-16.5 | -0.4473 | 0.21743 | -0.0262 | -2.0572
-16 | -0.4119 | 0.20426 | -0.0254 | -2.0165
-15.5 | -0.3955 | 0.19796 | -0.0277 | -1.9979
-15 | -0.3919 | 0.19297 | -0.0319 | -2.0309
-14.5 | -0.3632 | 0.18369 | -0.0314 | -1.9772
-14 | -0.3544 | 0.17809 | -0.0342 | -1.99
-13.5 | -0.3504 | 0.1719 | -0.037 | -2.0384
-13 | -0.3229 | 0.16374 | -0.036 | -1.972
-12.5 | -0.3418 | 0.16133 | -0.0406 | -2.1186
-12 | -0.3036 | 0.15045 | -0.0383 | -2.0179
-11.5 | -0.2981 | 0.14447 | -0.0394 | -2.0634
-11 | -0.321 | 0.14051 | -0.0427 | -2.2845
-10.5 | -0.3199 | 0.12562 | -0.0464 | -2.5466
-10 | -0.3045 | 0.11846 | -0.0446 | -2.5705
-9.5 | -0.3158 | 0.10999 | -0.0458 | -2.8712
-9 | -0.3267 | 0.10298 | -0.0456 | -3.1725
-8.5 | -0.3462 | 0.09598 | -0.045 | -3.607
-8 | -0.3761 | 0.0891 | -0.0437 | -4.2211
-7.5 | -0.4181 | 0.08211 | -0.0423 | -5.0919
-7 | -0.4707 | 0.07387 | -0.0426 | -6.372
-6.5 | -0.5194 | 0.05526 | -0.0668 | -9.3992
-6 | -0.5026 | 0.04091 | -0.0905 | -12.2855
-5.5 | -0.4354 | 0.03308 | -0.1011 | -13.162
-5 | -0.3412 | 0.02897 | -0.1093 | -11.7777
-4.5 | -0.2364 | 0.02958 | -0.113 | -7.9919
-4 | -0.1572 | 0.02942 | -0.1134 | -5.3433
-3.5 | -0.0643 | 0.02883 | -0.1155 | -2.2303
-3 | 0.0347 | 0.0276 | -0.1197 | 1.2572
-2.5 | 0.1398 | 0.02629 | -0.1255 | 5.3176
-2 | 0.2172 | 0.02559 | -0.1265 | 8.4877
-1.5 | 0.3115 | 0.02446 | -0.1311 | 12.7351
-1 | 0.3877 | 0.02401 | -0.1322 | 16.1474
-0.5 | 0.4654 | 0.02361 | -0.1341 | 19.712
0 | 0.532 | 0.02359 | -0.1335 | 22.5519
0.5 | 0.5968 | 0.02373 | -0.1331 | 25.1496
1 | 0.6685 | 0.02379 | -0.1333 | 28.1
1.5 | 0.718 | 0.02453 | -0.1306 | 29.2703
2 | 0.7738 | 0.0251 | -0.1284 | 30.8287
2.5 | 0.8334 | 0.0257 | -0.1268 | 32.428
3 | 0.8918 | 0.02639 | -0.1248 | 33.7931
3.5 | 0.9315 | 0.02765 | -0.1204 | 33.689
4 | 0.9626 | 0.02903 | -0.1145 | 33.1588
4.5 | 0.9785 | 0.03012 | -0.1055 | 32.4867
5.5 | 1.0487 | 0.03567 | -0.1011 | 29.4001
6 | 1.0591 | 0.03951 | -0.0959 | 26.8059
6.5 | 1.0586 | 0.04441 | -0.091 | 23.837
7 | 1.0618 | 0.04966 | -0.0875 | 21.3814
7.5 | 1.0677 | 0.05526 | -0.0851 | 19.3214
8.5 | 0.9736 | 0.07973 | -0.0879 | 12.2112
9 | 0.9929 | 0.08531 | -0.0874 | 11.6387
9.5 | 0.9629 | 0.09699 | -0.0907 | 9.9278
10 | 0.9617 | 0.10559 | -0.0927 | 9.1079
10.5 | 0.9704 | 0.11311 | -0.0943 | 8.5793
11 | 0.9852 | 0.11996 | -0.0957 | 8.2127
11.5 | 1.0022 | 0.12665 | -0.0971 | 7.9131
12 | 1.0228 | 0.13287 | -0.0982 | 7.6977
12.5 | 1.0392 | 0.13982 | -0.1001 | 7.4324
13 | 1.0364 | 0.15031 | -0.1053 | 6.8951
13.5 | 1.0443 | 0.15939 | -0.1096 | 6.5519
14 | 1.0554 | 0.16814 | -0.1137 | 6.2769
14.5 | 1.0685 | 0.17666 | -0.1178 | 6.0483
15 | 1.0853 | 0.18465 | -0.1215 | 5.8776
15.5 | 1.0776 | 0.19838 | -0.131 | 5.432
16 | 1.0873 | 0.20863 | -0.1371 | 5.2116
16.5 | 1.1044 | 0.2175 | -0.1418 | 5.0777
17 | 1.127 | 0.22538 | -0.1454 | 5.0004
17.5 | 1.1281 | 0.2384 | -0.1549 | 4.732
18 | 1.1515 | 0.24667 | -0.1586 | 4.6682
18.5 | 1.1611 | 0.2586 | -0.1665 | 4.4899
19 | 1.18 | 0.26998 | -0.1724 | 4.3707
19.5 | 1.1954 | 0.28632 | -0.1803 | 4.175
20 | 1.205 | 0.29442 | -0.1887 | 4.0928

## 17. Re 250k Mach 0.00 (1)
BIGFOIL.COM POLAR EXPORT
e562
EPPLER 562 |  |  |  | Cl Max: | 1.762 | at alpha= | 11.5 | deg
JavaFoil+Calcfoil stall+Eppler ext transition |  |  |  | L/D Max: | 131.963 | at alpha= | 5 | deg
Re: | 250000 |  |  | Cd Min: | 0.00872 | at alpha= | -3 | deg
Mach: | 0 |  |  | Cl=0 at alpha= | -5.85 | deg
|  |  |  | @ Cl=0.1, Cd= | 0.0090654
|  |  |  | @ Cl=0.4, Cd= | 0.0087642
|  |  |  | @ Cl=0.6, Cd= | 0.0089372
alpha (deg) | Cl | Cd | Cm | Cl/Cd
-20 | -0.602 | 0.2072 | -0.048 | -2.906
-19.5 | -0.614 | 0.19879 | -0.048 | -3.088
-19 | -0.625 | 0.18937 | -0.05 | -3.299
-18.5 | -0.634 | 0.18118 | -0.05 | -3.499
-18 | -0.642 | 0.16827 | -0.051 | -3.812
-17.5 | -0.647 | 0.15707 | -0.052 | -4.12
-17 | -0.651 | 0.14953 | -0.053 | -4.351
-16.5 | -0.651 | 0.14218 | -0.053 | -4.582
-16 | -0.65 | 0.13195 | -0.054 | -4.924
-15.5 | -0.645 | 0.12598 | -0.055 | -5.12
-15 | -0.637 | 0.11686 | -0.055 | -5.451
-14.5 | -0.626 | 0.11183 | -0.056 | -5.598
-14 | -0.611 | 0.10473 | -0.056 | -5.838
-13.5 | -0.593 | 0.09941 | -0.056 | -5.97
-13 | -0.572 | 0.09355 | -0.056 | -6.115
-12.5 | -0.547 | 0.08722 | -0.057 | -6.277
-12 | -0.52 | 0.0828 | -0.057 | -6.275
-11.5 | -0.489 | 0.0776 | -0.059 | -6.3
-11 | -0.455 | 0.0729 | -0.06 | -6.243
-10.5 | -0.419 | 0.06805 | -0.06 | -6.151
-10 | -0.419 | 0.03447 | -0.118 | -12.143
-9.5 | -0.379 | 0.02917 | -0.121 | -12.979
-9 | -0.333 | 0.02571 | -0.124 | -12.963
-8.5 | -0.285 | 0.02281 | -0.126 | -12.5
-8 | -0.235 | 0.02013 | -0.129 | -11.69
-7.5 | -0.184 | 0.01786 | -0.131 | -10.276
-7 | -0.13 | 0.01586 | -0.133 | -8.199
-6.5 | -0.075 | 0.01415 | -0.136 | -5.285
-6 | -0.018 | 0.0098 | -0.142 | -1.838
-5.5 | 0.042 | 0.00917 | -0.145 | 4.596
-5 | 0.103 | 0.00906 | -0.145 | 11.358
-4.5 | 0.164 | 0.0089 | -0.146 | 18.42
-4 | 0.225 | 0.00886 | -0.146 | 25.392
-3.5 | 0.286 | 0.00878 | -0.147 | 32.556
-3 | 0.347 | 0.00872 | -0.147 | 39.753
-2.5 | 0.407 | 0.00877 | -0.148 | 46.455
-2 | 0.468 | 0.00877 | -0.148 | 53.354
-1.5 | 0.529 | 0.00884 | -0.149 | 59.797
-1 | 0.589 | 0.00893 | -0.149 | 65.99
-0.5 | 0.65 | 0.00897 | -0.15 | 72.403
0 | 0.709 | 0.0091 | -0.15 | 77.859
0.5 | 0.769 | 0.00923 | -0.15 | 83.3
1 | 0.828 | 0.00937 | -0.151 | 88.452
1.5 | 0.888 | 0.00955 | -0.151 | 93.018
2 | 0.947 | 0.0097 | -0.152 | 97.698
2.5 | 1.007 | 0.00888 | -0.152 | 113.409
3 | 1.066 | 0.00905 | -0.152 | 117.787
3.5 | 1.124 | 0.00919 | -0.153 | 122.388
4 | 1.183 | 0.00936 | -0.153 | 126.393
4.5 | 1.24 | 0.00961 | -0.153 | 129.033
5 | 1.298 | 0.00983 | -0.153 | 131.963
5.5 | 1.354 | 0.0158 | -0.154 | 85.74
6 | 1.41 | 0.0162 | -0.154 | 87.053
6.5 | 1.465 | 0.0167 | -0.154 | 87.684
7 | 1.516 | 0.01735 | -0.154 | 87.384
7.5 | 1.565 | 0.01827 | -0.155 | 85.648
8 | 1.611 | 0.01956 | -0.155 | 82.351
8.5 | 1.653 | 0.02061 | -0.155 | 80.225
9 | 1.693 | 0.02207 | -0.155 | 76.689
9.5 | 1.724 | 0.02493 | -0.154 | 69.158
10 | 1.736 | 0.02874 | -0.152 | 60.407
10.5 | 1.742 | 0.03342 | -0.15 | 52.137
11 | 1.757 | 0.03607 | -0.149 | 48.705
11.5 | 1.762 | 0.03871 | -0.148 | 45.527
12 | 1.759 | 0.04227 | -0.146 | 41.607
12.5 | 1.75 | 0.04588 | -0.145 | 38.143
13 | 1.735 | 0.05014 | -0.144 | 34.608
13.5 | 1.715 | 0.05481 | -0.142 | 31.287
14 | 1.69 | 0.05978 | -0.141 | 28.265
14.5 | 1.656 | 0.06655 | -0.139 | 24.88
15 | 1.62 | 0.07299 | -0.137 | 22.199
15.5 | 1.576 | 0.08183 | -0.134 | 19.263
16 | 1.529 | 0.09132 | -0.131 | 16.742
16.5 | 1.47 | 0.10617 | -0.126 | 13.845

## 18. Re 250k Mach 0.00 (2)
BIGFOIL.COM POLAR EXPORT
e562
EPPLER 562 |  |  |  | Cl Max: | 1.5576 | at alpha= | 12.5 | deg
XFOIL ncrit=9 |  |  |  | L/D Max: | 81.0513 | at alpha= | 7 | deg
Re: | 250000 |  |  | Cd Min: | 0.1745 | at alpha= | -15.5 | deg
Mach: | 0 |  |  | Cl=0 at alpha= | -4.398 | deg
|  |  |  | @ Cl=0.1, Cd= | 0.01174
|  |  |  | @ Cl=0.4, Cd= | 0.011319
|  |  |  | @ Cl=0.6, Cd= | 0.011765
alpha (deg) | Cl | Cd | Cm | Cl/Cd
-15.5 | -0.4092 | 0.1745 | -0.0252 | -2.345
-15 | -0.4171 | 0.16493 | -0.0305 | -2.529
-14.5 | -0.3947 | 0.16029 | -0.0295 | -2.4624
-14 | -0.3843 | 0.15428 | -0.0308 | -2.4909
-13.5 | -0.4083 | 0.14277 | -0.039 | -2.8598
-13 | -0.6365 | 0.07504 | -0.0694 | -8.4821
-12.5 | -0.6949 | 0.0619 | -0.0786 | -11.2262
-12 | -0.7364 | 0.05335 | -0.0819 | -13.8032
-11.5 | -0.7787 | 0.04763 | -0.0805 | -16.3489
-11 | -0.8103 | 0.04275 | -0.0777 | -18.9544
-10.5 | -0.8145 | 0.03727 | -0.0751 | -21.854
-10 | -0.7999 | 0.03367 | -0.0727 | -23.7571
-9.5 | -0.7531 | 0.03071 | -0.0755 | -24.523
-9 | -0.6855 | 0.02701 | -0.0812 | -25.3795
-8.5 | -0.6154 | 0.02446 | -0.0863 | -25.1594
-8 | -0.5398 | 0.022 | -0.0925 | -24.5364
-7.5 | -0.469 | 0.01969 | -0.0973 | -23.8192
-7 | -0.3972 | 0.01742 | -0.1022 | -22.8014
-6.5 | -0.3237 | 0.01513 | -0.1075 | -21.3946
-6 | -0.2416 | 0.01411 | -0.1131 | -17.1226
-5.5 | -0.1696 | 0.01349 | -0.1162 | -12.5723
-5 | -0.0963 | 0.01294 | -0.1192 | -7.442
-4.5 | -0.0173 | 0.01238 | -0.1234 | -1.3974
-4 | 0.0675 | 0.01188 | -0.1288 | 5.6818
-3.5 | 0.1487 | 0.01153 | -0.1335 | 12.8968
-3 | 0.2225 | 0.01132 | -0.1367 | 19.6555
-2.5 | 0.2875 | 0.01125 | -0.1381 | 25.5556
-2 | 0.3466 | 0.01127 | -0.1384 | 30.7542
-1.5 | 0.4016 | 0.01132 | -0.1378 | 35.477
-1 | 0.4555 | 0.0114 | -0.1371 | 39.9561
-0.5 | 0.5095 | 0.01152 | -0.1365 | 44.2274
0 | 0.5629 | 0.01166 | -0.1357 | 48.2762
0.5 | 0.616 | 0.01181 | -0.135 | 52.1592
1 | 0.6686 | 0.01195 | -0.1341 | 55.9498
1.5 | 0.7216 | 0.01216 | -0.1334 | 59.3421
2 | 0.7737 | 0.01235 | -0.1325 | 62.6478
2.5 | 0.8256 | 0.01254 | -0.1316 | 65.8373
3 | 0.8774 | 0.01277 | -0.1307 | 68.7079
3.5 | 0.9287 | 0.01302 | -0.1297 | 71.3287
4 | 0.9785 | 0.01325 | -0.1284 | 73.8491
4.5 | 1.0231 | 0.0134 | -0.1258 | 76.3507
5 | 1.0636 | 0.0134 | -0.1222 | 79.3731
5.5 | 1.1166 | 0.01392 | -0.1219 | 80.2155
6 | 1.1676 | 0.01446 | -0.1212 | 80.7469
6.5 | 1.2168 | 0.01502 | -0.1201 | 81.012
7 | 1.2644 | 0.0156 | -0.1187 | 81.0513
7.5 | 1.3098 | 0.0162 | -0.117 | 80.8519
8 | 1.3523 | 0.01679 | -0.1147 | 80.542
8.5 | 1.3918 | 0.01741 | -0.1119 | 79.9426
9 | 1.427 | 0.01807 | -0.1083 | 78.9707
9.5 | 1.4578 | 0.01884 | -0.1041 | 77.3779
10 | 1.4853 | 0.0198 | -0.0995 | 75.0152
10.5 | 1.5102 | 0.02085 | -0.0948 | 72.4317
11 | 1.5285 | 0.02232 | -0.0896 | 68.4812
11.5 | 1.5442 | 0.02411 | -0.0845 | 64.0481
12 | 1.5542 | 0.0265 | -0.0795 | 58.6491
12.5 | 1.5576 | 0.02965 | -0.0746 | 52.5329
13 | 1.555 | 0.03373 | -0.0704 | 46.1014
14 | 1.537 | 0.04481 | -0.0651 | 34.3004
14.5 | 1.5232 | 0.05184 | -0.0641 | 29.3827
15 | 1.5072 | 0.0598 | -0.0643 | 25.204
15.5 | 1.4899 | 0.06858 | -0.0654 | 21.725
16 | 1.4715 | 0.07808 | -0.0674 | 18.8461
16.5 | 1.4508 | 0.08841 | -0.0702 | 16.4099
17 | 1.4353 | 0.09839 | -0.0735 | 14.5879
17.5 | 1.4227 | 0.10813 | -0.0769 | 13.1573

## 19. Re 250k Mach 0.10 (1)
BIGFOIL.COM POLAR EXPORT
e562
EPPLER 562 |  |  |  | Cl Max: | 1.759 | at alpha= | 11.5 | deg
JavaFoil+Calcfoil stall+Eppler ext transition |  |  |  | L/D Max: | 132.37 | at alpha= | 5 | deg
Re: | 250000 |  |  | Cd Min: | 0.00876 | at alpha= | -2.5 | deg
Mach: | 0.1 |  |  | Cl=0 at alpha= | -5.85 | deg
|  |  |  | @ Cl=0.1, Cd= | 0.0091344
|  |  |  | @ Cl=0.4, Cd= | 0.008763
|  |  |  | @ Cl=0.6, Cd= | 0.0089444
alpha (deg) | Cl | Cd | Cm | Cl/Cd
-20 | -0.562 | 0.21679 | -0.046 | -2.591
-19.5 | -0.577 | 0.20149 | -0.048 | -2.863
-19 | -0.591 | 0.19834 | -0.049 | -2.978
-18.5 | -0.603 | 0.18431 | -0.049 | -3.272
-18 | -0.614 | 0.17574 | -0.05 | -3.493
-17.5 | -0.623 | 0.16215 | -0.051 | -3.84
-17 | -0.629 | 0.1506 | -0.052 | -4.177
-16.5 | -0.633 | 0.14525 | -0.053 | -4.358
-16 | -0.634 | 0.13409 | -0.054 | -4.729
-15.5 | -0.632 | 0.12649 | -0.055 | -4.996
-15 | -0.627 | 0.12016 | -0.056 | -5.215
-14.5 | -0.618 | 0.11332 | -0.056 | -5.451
-14 | -0.605 | 0.10599 | -0.056 | -5.71
-13.5 | -0.589 | 0.10043 | -0.056 | -5.864
-13 | -0.569 | 0.09432 | -0.055 | -6.032
-12.5 | -0.546 | 0.08777 | -0.056 | -6.216
-12 | -0.519 | 0.08264 | -0.057 | -6.277
-11.5 | -0.489 | 0.07786 | -0.059 | -6.276
-11 | -0.455 | 0.07318 | -0.059 | -6.223
-10.5 | -0.419 | 0.06879 | -0.06 | -6.097
-10 | -0.416 | 0.0371 | -0.116 | -11.213
-9.5 | -0.379 | 0.02978 | -0.122 | -12.73
-9 | -0.334 | 0.02618 | -0.124 | -12.758
-8.5 | -0.286 | 0.02321 | -0.126 | -12.313
-8 | -0.236 | 0.02047 | -0.129 | -11.523
-7.5 | -0.184 | 0.01816 | -0.131 | -10.131
-7 | -0.13 | 0.01613 | -0.134 | -8.084
-6.5 | -0.075 | 0.01436 | -0.136 | -5.22
-6 | -0.018 | 0.00988 | -0.143 | -1.829
-5.5 | 0.042 | 0.00922 | -0.145 | 4.591
-5 | 0.103 | 0.00913 | -0.146 | 11.329
-4.5 | 0.165 | 0.00897 | -0.147 | 18.374
-4 | 0.226 | 0.00884 | -0.147 | 25.58
-3.5 | 0.287 | 0.00877 | -0.148 | 32.773
-3 | 0.349 | 0.00878 | -0.148 | 39.679
-2.5 | 0.409 | 0.00876 | -0.149 | 46.744
-2 | 0.47 | 0.00883 | -0.149 | 53.296
-1.5 | 0.531 | 0.00884 | -0.15 | 60.127
-1 | 0.592 | 0.00893 | -0.15 | 66.329
-0.5 | 0.653 | 0.00904 | -0.15 | 72.222
0 | 0.712 | 0.00909 | -0.151 | 78.315
0.5 | 0.773 | 0.00922 | -0.151 | 83.746
1 | 0.833 | 0.00936 | -0.152 | 88.939
1.5 | 0.892 | 0.00955 | -0.152 | 93.425
2 | 0.952 | 0.00976 | -0.152 | 97.542
2.5 | 1.012 | 0.00893 | -0.153 | 113.25
3 | 1.071 | 0.00906 | -0.153 | 118.173
3.5 | 1.13 | 0.00918 | -0.153 | 123.059
4 | 1.188 | 0.00943 | -0.154 | 125.964
4.5 | 1.246 | 0.00963 | -0.154 | 129.461
5 | 1.304 | 0.00985 | -0.154 | 132.37
5.5 | 1.361 | 0.01597 | -0.154 | 85.207
6 | 1.417 | 0.01633 | -0.155 | 86.774
6.5 | 1.471 | 0.01679 | -0.155 | 87.611
7 | 1.523 | 0.01758 | -0.155 | 86.666
7.5 | 1.572 | 0.01841 | -0.155 | 85.381
8 | 1.617 | 0.01975 | -0.155 | 81.86
8.5 | 1.659 | 0.02091 | -0.155 | 79.356
9 | 1.698 | 0.02242 | -0.155 | 75.762
9.5 | 1.727 | 0.02535 | -0.155 | 68.137
10 | 1.737 | 0.02926 | -0.153 | 59.369
10.5 | 1.743 | 0.03408 | -0.15 | 51.139
11 | 1.756 | 0.03684 | -0.149 | 47.659
11.5 | 1.759 | 0.0398 | -0.148 | 44.183
12 | 1.753 | 0.04331 | -0.147 | 40.478
12.5 | 1.741 | 0.04726 | -0.145 | 36.84
13 | 1.723 | 0.0516 | -0.144 | 33.398
13.5 | 1.699 | 0.05655 | -0.142 | 30.047
14 | 1.669 | 0.06188 | -0.141 | 26.978
14.5 | 1.632 | 0.06854 | -0.139 | 23.81
15 | 1.587 | 0.0768 | -0.136 | 20.663
15.5 | 1.533 | 0.0881 | -0.132 | 17.396
16 | 1.466 | 0.10394 | -0.126 | 14.108
16.5 | 1.402 | 0.12127 | -0.118 | 11.56

## 20. Re 250k Mach 0.10 (2)
BIGFOIL.COM POLAR EXPORT
e562
EPPLER 562 |  |  |  | Cl Max: | 1.5532 | at alpha= | 12.5 | deg
XFOIL ncrit=9 |  |  |  | L/D Max: | 80.7311 | at alpha= | 7 | deg
Re: | 250000 |  |  | Cd Min: | 0.17503 | at alpha= | -15.5 | deg
Mach: | 0.1 |  |  | Cl=0 at alpha= | -4.3997 | deg
|  |  |  | @ Cl=0.1, Cd= | 0.011767
|  |  |  | @ Cl=0.4, Cd= | 0.011378
|  |  |  | @ Cl=0.6, Cd= | 0.011815
alpha (deg) | Cl | Cd | Cm | Cl/Cd
-15.5 | -0.4089 | 0.17503 | -0.0254 | -2.3362
-15 | -0.4152 | 0.16575 | -0.0304 | -2.505
-14.5 | -0.393 | 0.161 | -0.0295 | -2.441
-14 | -0.3827 | 0.15492 | -0.0308 | -2.4703
-13 | -0.4573 | 0.11366 | -0.0454 | -4.0234
-12.5 | -0.669 | 0.06549 | -0.0758 | -10.2153
-12 | -0.7108 | 0.05592 | -0.0803 | -12.711
-11.5 | -0.7491 | 0.04899 | -0.0812 | -15.2909
-11 | -0.7925 | 0.04449 | -0.078 | -17.813
-10.5 | -0.8067 | 0.03918 | -0.0755 | -20.5896
-10 | -0.7991 | 0.03516 | -0.0731 | -22.7275
-9.5 | -0.7557 | 0.03182 | -0.0759 | -23.7492
-9 | -0.6876 | 0.02787 | -0.082 | -24.6717
-8.5 | -0.6187 | 0.02499 | -0.087 | -24.7579
-8 | -0.5458 | 0.02236 | -0.0926 | -24.4097
-7.5 | -0.4713 | 0.01996 | -0.0981 | -23.6122
-7 | -0.3993 | 0.0177 | -0.1029 | -22.5593
-6.5 | -0.3259 | 0.01524 | -0.1082 | -21.3845
-6 | -0.2459 | 0.0142 | -0.1133 | -17.3169
-5.5 | -0.1696 | 0.0135 | -0.1171 | -12.563
-5 | -0.0961 | 0.01295 | -0.1201 | -7.4208
-4.5 | -0.017 | 0.01243 | -0.1242 | -1.3677
-4 | 0.0677 | 0.01191 | -0.1294 | 5.6843
-3.5 | 0.1513 | 0.01154 | -0.1345 | 13.1109
-3 | 0.2234 | 0.01136 | -0.1373 | 19.6655
-2.5 | 0.2876 | 0.01129 | -0.1385 | 25.4739
-1.5 | 0.4032 | 0.01138 | -0.1384 | 35.4306
-1 | 0.4573 | 0.01146 | -0.1376 | 39.904
-0.5 | 0.511 | 0.01157 | -0.1368 | 44.1659
0 | 0.5654 | 0.01173 | -0.1362 | 48.2012
0.5 | 0.6182 | 0.01186 | -0.1353 | 52.1248
1 | 0.6716 | 0.01204 | -0.1345 | 55.7807
1.5 | 0.7243 | 0.01221 | -0.1337 | 59.3202
2 | 0.7769 | 0.01241 | -0.1328 | 62.6027
2.5 | 0.8294 | 0.01262 | -0.1319 | 65.7211
3 | 0.8818 | 0.01288 | -0.1311 | 68.4627
3.5 | 0.9335 | 0.01313 | -0.1301 | 71.0967
4 | 0.9833 | 0.01335 | -0.1287 | 73.6554
4.5 | 1.0287 | 0.01352 | -0.1262 | 76.0873
5 | 1.0687 | 0.01352 | -0.1223 | 79.0459
5.5 | 1.122 | 0.01404 | -0.122 | 79.9145
6 | 1.1732 | 0.01459 | -0.1212 | 80.4112
6.5 | 1.2226 | 0.01515 | -0.1201 | 80.6997
7 | 1.2699 | 0.01573 | -0.1185 | 80.7311
7.5 | 1.315 | 0.01632 | -0.1166 | 80.576
8 | 1.3576 | 0.01693 | -0.1142 | 80.189
8.5 | 1.3969 | 0.01758 | -0.1112 | 79.4596
9 | 1.4312 | 0.01827 | -0.1074 | 78.3361
9.5 | 1.4616 | 0.01909 | -0.103 | 76.5636
10 | 1.4891 | 0.02006 | -0.0984 | 74.2323
10.5 | 1.5127 | 0.0212 | -0.0934 | 71.3538
11 | 1.5312 | 0.02271 | -0.0882 | 67.424
11.5 | 1.5436 | 0.02474 | -0.0828 | 62.3929
12 | 1.5512 | 0.02738 | -0.0777 | 56.6545
12.5 | 1.5532 | 0.0308 | -0.073 | 50.4286
13 | 1.5496 | 0.03517 | -0.0691 | 44.0603
13.5 | 1.5407 | 0.04061 | -0.0662 | 37.9389
14 | 1.5285 | 0.04706 | -0.0645 | 32.4798
14.5 | 1.5126 | 0.05461 | -0.0639 | 27.6982
15 | 1.4953 | 0.063 | -0.0645 | 23.7349
15.5 | 1.4776 | 0.07209 | -0.066 | 20.4966
16 | 1.4598 | 0.08174 | -0.0682 | 17.8591
16.5 | 1.4406 | 0.09203 | -0.0712 | 15.6536
17 | 1.4225 | 0.10252 | -0.0748 | 13.8753
17.5 | 1.4129 | 0.11196 | -0.0783 | 12.6197

## 21. Re 250k Mach 0.25 (1)
BIGFOIL.COM POLAR EXPORT
e562
EPPLER 562 |  |  |  | Cl Max: | 1.74 | at alpha= | 11 | deg
JavaFoil+Calcfoil stall+Eppler ext transition |  |  |  | L/D Max: | 129.936 | at alpha= | 4.5 | deg
Re: | 250000 |  |  | Cd Min: | 0.00886 | at alpha= | -3 | deg
Mach: | 0.25 |  |  | Cl=0 at alpha= | -5.8525 | deg
|  |  |  | @ Cl=0.1, Cd= | 0.00927
|  |  |  | @ Cl=0.4, Cd= | 0.0088867
|  |  |  | @ Cl=0.6, Cd= | 0.0090184
alpha (deg) | Cl | Cd | Cm | Cl/Cd
-19 | -0.263 | 0.24891 | -0.047 | -1.057
-18.5 | -0.314 | 0.27673 | -0.045 | -1.134
-18 | -0.359 | 0.23612 | -0.045 | -1.521
-17.5 | -0.4 | 0.20712 | -0.045 | -1.93
-17 | -0.436 | 0.18885 | -0.046 | -2.31
-16.5 | -0.468 | 0.17368 | -0.048 | -2.697
-16 | -0.496 | 0.15849 | -0.05 | -3.127
-15.5 | -0.518 | 0.1416 | -0.052 | -3.657
-15 | -0.534 | 0.13389 | -0.054 | -3.991
-14.5 | -0.545 | 0.12256 | -0.055 | -4.446
-14 | -0.55 | 0.11577 | -0.056 | -4.748
-13.5 | -0.548 | 0.10625 | -0.057 | -5.158
-13 | -0.54 | 0.0993 | -0.057 | -5.442
-12.5 | -0.527 | 0.09333 | -0.057 | -5.646
-12 | -0.508 | 0.08639 | -0.058 | -5.879
-11.5 | -0.484 | 0.08058 | -0.058 | -6.002
-11 | -0.455 | 0.07466 | -0.06 | -6.094
-10.5 | -0.422 | 0.07008 | -0.061 | -6.021
-10 | -0.385 | 0.06553 | -0.061 | -5.877
-9.5 | -0.38 | 0.0339 | -0.122 | -11.216
-9 | -0.337 | 0.02884 | -0.126 | -11.698
-8.5 | -0.289 | 0.02542 | -0.128 | -11.386
-8 | -0.239 | 0.02258 | -0.131 | -10.584
-7.5 | -0.187 | 0.01989 | -0.133 | -9.387
-7 | -0.132 | 0.01762 | -0.136 | -7.51
-6.5 | -0.076 | 0.01561 | -0.138 | -4.876
-6 | -0.018 | 0.01046 | -0.145 | -1.756
-5.5 | 0.043 | 0.00984 | -0.147 | 4.357
-5 | 0.106 | 0.00921 | -0.15 | 11.521
-4.5 | 0.169 | 0.00911 | -0.151 | 18.586
-4 | 0.232 | 0.00902 | -0.151 | 25.755
-3.5 | 0.295 | 0.00892 | -0.152 | 33.119
-3 | 0.358 | 0.00886 | -0.152 | 40.411
-2.5 | 0.421 | 0.0089 | -0.153 | 47.268
-2 | 0.483 | 0.00892 | -0.153 | 54.207
-1.5 | 0.546 | 0.00894 | -0.154 | 61.052
-1 | 0.608 | 0.00903 | -0.154 | 67.355
-0.5 | 0.671 | 0.00909 | -0.155 | 73.781
0 | 0.732 | 0.00923 | -0.155 | 79.281
0.5 | 0.793 | 0.00936 | -0.155 | 84.736
1 | 0.855 | 0.00951 | -0.156 | 89.905
1.5 | 0.916 | 0.0097 | -0.156 | 94.498
2 | 0.978 | 0.00889 | -0.156 | 110.011
2.5 | 1.039 | 0.00902 | -0.157 | 115.125
3 | 1.099 | 0.00921 | -0.157 | 119.434
3.5 | 1.16 | 0.00936 | -0.158 | 123.882
4 | 1.22 | 0.00955 | -0.158 | 127.729
4.5 | 1.279 | 0.00985 | -0.158 | 129.936
5 | 1.338 | 0.01591 | -0.158 | 84.105
5.5 | 1.396 | 0.01663 | -0.159 | 83.932
6 | 1.453 | 0.01709 | -0.159 | 85.033
6.5 | 1.508 | 0.01774 | -0.159 | 85.046
7 | 1.56 | 0.01854 | -0.159 | 84.174
7.5 | 1.607 | 0.01971 | -0.159 | 81.55
8 | 1.651 | 0.02095 | -0.16 | 78.804
8.5 | 1.691 | 0.02232 | -0.16 | 75.772
9 | 1.723 | 0.02459 | -0.159 | 70.059
9.5 | 1.726 | 0.02987 | -0.156 | 57.787
10 | 1.731 | 0.03441 | -0.154 | 50.309
10.5 | 1.736 | 0.03837 | -0.152 | 45.249
11 | 1.74 | 0.04178 | -0.151 | 41.642
11.5 | 1.729 | 0.04557 | -0.15 | 37.939
12 | 1.704 | 0.05022 | -0.148 | 33.939
12.5 | 1.67 | 0.05532 | -0.146 | 30.19
13 | 1.623 | 0.06208 | -0.144 | 26.138
13.5 | 1.56 | 0.07088 | -0.14 | 22.002
14 | 1.483 | 0.08253 | -0.135 | 17.964
14.5 | 1.3 | 0.1263 | -0.07 | 10.297
15 | 1.242 | 0.1372 | -0.076 | 9.052
15.5 | 1.171 | 0.14803 | -0.07 | 7.91
16 | 1.094 | 0.16151 | -0.064 | 6.774

## 22. Re 250k Mach 0.25 (2)
BIGFOIL.COM POLAR EXPORT
e562
EPPLER 562 |  |  |  | Cl Max: | 1.5411 | at alpha= | 11.5 | deg
XFOIL ncrit=9 |  |  |  | L/D Max: | 79.0593 | at alpha= | 6.5 | deg
Re: | 250000 |  |  | Cd Min: | 0.16465 | at alpha= | -14.5 | deg
Mach: | 0.25 |  |  | Cl=0 at alpha= | -4.4528 | deg
|  |  |  | @ Cl=0.1, Cd= | 0.011937
|  |  |  | @ Cl=0.4, Cd= | 0.011688
|  |  |  | @ Cl=0.6, Cd= | 0.0121
alpha (deg) | Cl | Cd | Cm | Cl/Cd
-14.5 | -0.3852 | 0.16465 | -0.0294 | -2.3395
-14 | -0.3757 | 0.15819 | -0.0312 | -2.375
-13 | -0.3714 | 0.14249 | -0.0361 | -2.6065
-12.5 | -0.4376 | 0.11188 | -0.0467 | -3.9113
-12 | -0.4977 | 0.09108 | -0.056 | -5.4644
-11.5 | -0.5608 | 0.07382 | -0.0655 | -7.5969
-11 | -0.6134 | 0.06141 | -0.0718 | -9.9886
-10.5 | -0.6602 | 0.05234 | -0.0745 | -12.6137
-10 | -0.7089 | 0.04616 | -0.0728 | -15.3575
-9.5 | -0.7543 | 0.04148 | -0.0702 | -18.1847
-9 | -0.6965 | 0.03368 | -0.0844 | -20.6799
-8.5 | -0.6334 | 0.02845 | -0.0907 | -22.2636
-8 | -0.5624 | 0.02515 | -0.0958 | -22.3618
-7.5 | -0.4904 | 0.02206 | -0.1008 | -22.2303
-7 | -0.4097 | 0.01915 | -0.1071 | -21.3943
-6.5 | -0.335 | 0.01635 | -0.1122 | -20.4893
-6 | -0.2587 | 0.01451 | -0.1167 | -17.8291
-5.5 | -0.1793 | 0.01365 | -0.1205 | -13.1355
-5 | -0.092 | 0.01301 | -0.1255 | -7.0715
-4.5 | -0.0083 | 0.01247 | -0.1299 | -0.6656
-4 | 0.0797 | 0.01202 | -0.1353 | 6.6306
-3.5 | 0.1579 | 0.0117 | -0.1388 | 13.4957
-3 | 0.2288 | 0.01162 | -0.1408 | 19.6902
-2.5 | 0.2924 | 0.01159 | -0.1414 | 25.2286
-2 | 0.352 | 0.01163 | -0.1412 | 30.2666
-1.5 | 0.4098 | 0.0117 | -0.1408 | 35.0256
-1 | 0.4656 | 0.01178 | -0.1399 | 39.5246
-0.5 | 0.5208 | 0.01188 | -0.139 | 43.8384
0 | 0.5767 | 0.01204 | -0.1383 | 47.8987
0.5 | 0.631 | 0.01218 | -0.1373 | 51.8062
1 | 0.6861 | 0.01238 | -0.1365 | 55.42
1.5 | 0.7411 | 0.01261 | -0.1357 | 58.7708
2 | 0.7951 | 0.01281 | -0.1346 | 62.0687
2.5 | 0.8493 | 0.01305 | -0.1336 | 65.0805
3 | 0.9031 | 0.01332 | -0.1326 | 67.8003
3.5 | 0.9566 | 0.0136 | -0.1315 | 70.3382
4 | 1.0089 | 0.01389 | -0.1301 | 72.635
4.5 | 1.0577 | 0.01413 | -0.1278 | 74.8549
5 | 1.0931 | 0.01404 | -0.1223 | 77.8561
5.5 | 1.1492 | 0.01461 | -0.122 | 78.6585
6 | 1.2018 | 0.01522 | -0.1209 | 78.9619
6.5 | 1.2523 | 0.01584 | -0.1193 | 79.0593
7 | 1.3005 | 0.0165 | -0.1173 | 78.8182
7.5 | 1.3463 | 0.0172 | -0.1148 | 78.2733
8 | 1.3874 | 0.01791 | -0.1115 | 77.4651
8.5 | 1.422 | 0.01863 | -0.107 | 76.3285
9 | 1.4529 | 0.01948 | -0.1021 | 74.5842
9.5 | 1.4807 | 0.02051 | -0.0969 | 72.1941
10 | 1.5044 | 0.0218 | -0.0914 | 69.0092
10.5 | 1.5228 | 0.02342 | -0.0857 | 65.0213
11 | 1.5354 | 0.02561 | -0.0801 | 59.9531
11.5 | 1.5411 | 0.02858 | -0.0748 | 53.9223
12 | 1.54 | 0.03255 | -0.0701 | 47.3118
12.5 | 1.5314 | 0.03778 | -0.0665 | 40.5347
13 | 1.5202 | 0.04401 | -0.0643 | 34.5421
13.5 | 1.5025 | 0.05162 | -0.0633 | 29.1069
14 | 1.4856 | 0.0599 | -0.0635 | 24.8013
14.5 | 1.4659 | 0.06918 | -0.0649 | 21.1897
15 | 1.4451 | 0.07919 | -0.0671 | 18.2485
15.5 | 1.424 | 0.08978 | -0.0702 | 15.861
16 | 1.4042 | 0.10059 | -0.0739 | 13.9596
16.5 | 1.3921 | 0.11063 | -0.0777 | 12.5834

## 23. Re 250k Mach 0.50 (1)
BIGFOIL.COM POLAR EXPORT
e562
EPPLER 562 |  |  |  | Cl Max: | 1.716 | at alpha= | 7.5 | deg
JavaFoil+Calcfoil stall+Eppler ext transition |  |  |  | L/D Max: | 116.105 | at alpha= | 2 | deg
Re: | 250000 |  |  | Cd Min: | 0.00867 | at alpha= | -0.5 | deg
Mach: | 0.5 |  |  | Cl=0 at alpha= | -5.8539 | deg
|  |  |  | @ Cl=0.1, Cd= | 0.012029
|  |  |  | @ Cl=0.4, Cd= | 0.0095
|  |  |  | @ Cl=0.6, Cd= | 0.0093757
alpha (deg) | Cl | Cd | Cm | Cl/Cd
-20 | -0.788 | 0.25974 | -0.082 | -3.033
-19.5 | -0.76 | 0.26584 | -0.082 | -2.86
-19 | -0.733 | 0.25283 | -0.083 | -2.9
-18.5 | -0.706 | 0.24604 | -0.083 | -2.869
-18 | -0.677 | 0.23709 | -0.08 | -2.854
-17.5 | -0.648 | 0.23121 | -0.078 | -2.804
-17 | -0.621 | 0.22345 | -0.078 | -2.778
-16.5 | -0.593 | 0.21445 | -0.078 | -2.765
-16 | -0.565 | 0.21555 | -0.078 | -2.623
-15.5 | -0.538 | 0.19492 | -0.078 | -2.76
-15 | -0.509 | 0.1849 | -0.074 | -2.755
-14.5 | -0.481 | 0.17526 | -0.072 | -2.746
-14 | -0.453 | 0.16936 | -0.071 | -2.677
-13.5 | -0.426 | 0.16441 | -0.071 | -2.59
-13 | -0.398 | 0.16561 | -0.07 | -2.404
-12.5 | -0.37 | 0.1455 | -0.065 | -2.542
-12 | -0.342 | 0.13856 | -0.061 | -2.467
-11.5 | -0.314 | 0.13498 | -0.06 | -2.327
-11 | -0.286 | 0.12793 | -0.061 | -2.239
-10.5 | -0.259 | 0.13088 | -0.061 | -1.977
-10 | -0.231 | 0.11341 | -0.056 | -2.035
-9.5 | -0.327 | 0.07522 | -0.063 | -4.344
-9 | -0.308 | 0.06568 | -0.065 | -4.686
-8.5 | -0.271 | 0.05895 | -0.068 | -4.589
-8 | -0.226 | 0.05427 | -0.071 | -4.167
-7.5 | -0.197 | 0.0277 | -0.141 | -7.119
-7 | -0.141 | 0.02293 | -0.145 | -6.143
-6.5 | -0.081 | 0.02055 | -0.148 | -3.959
-6 | -0.019 | 0.01585 | -0.153 | -1.229
-5.5 | 0.046 | 0.01319 | -0.157 | 3.47
-5 | 0.113 | 0.01175 | -0.16 | 9.645
-4.5 | 0.183 | 0.01073 | -0.163 | 17.071
-4 | 0.255 | 0.01008 | -0.166 | 25.236
-3.5 | 0.327 | 0.00973 | -0.168 | 33.597
-3 | 0.4 | 0.0095 | -0.17 | 42.093
-2.5 | 0.47 | 0.00941 | -0.171 | 49.956
-2 | 0.54 | 0.00935 | -0.171 | 57.765
-1.5 | 0.61 | 0.00938 | -0.172 | 64.993
-1 | 0.679 | 0.00953 | -0.172 | 71.273
-0.5 | 0.749 | 0.00867 | -0.173 | 86.388
0 | 0.816 | 0.00884 | -0.173 | 92.357
0.5 | 0.885 | 0.00892 | -0.174 | 99.174
1 | 0.953 | 0.00901 | -0.174 | 105.853
1.5 | 1.021 | 0.00918 | -0.174 | 111.27
2 | 1.089 | 0.00938 | -0.175 | 116.105
2.5 | 1.156 | 0.01532 | -0.175 | 75.463
3 | 1.223 | 0.01592 | -0.176 | 76.861
3.5 | 1.29 | 0.01656 | -0.176 | 77.898
4 | 1.355 | 0.01739 | -0.176 | 77.955
4.5 | 1.42 | 0.01819 | -0.177 | 78.09
5 | 1.484 | 0.01917 | -0.177 | 77.433
5.5 | 1.545 | 0.02041 | -0.177 | 75.68
6 | 1.603 | 0.02168 | -0.177 | 73.951
6.5 | 1.658 | 0.02312 | -0.177 | 71.707
7 | 1.698 | 0.02502 | -0.177 | 67.88
7.5 | 1.716 | 0.02738 | -0.175 | 62.688
8 | 1.714 | 0.03161 | -0.173 | 54.227
8.5 | 1.678 | 0.04077 | -0.168 | 41.155
9 | 1.614 | 0.05049 | -0.164 | 31.975
9.5 | 1.485 | 0.05903 | -0.16 | 25.166
10 | 0.867 | 0.10408 | -0.062 | 8.334
10.5 | 0.894 | 0.12732 | -0.059 | 7.018
11 | 0.921 | 0.1445 | -0.073 | 6.377
11.5 | 0.948 | 0.15242 | -0.074 | 6.22
12 | 0.977 | 0.16647 | -0.084 | 5.866
12.5 | 1.003 | 0.17208 | -0.085 | 5.828

## 24. Re 250k Mach 0.50 (2)
BIGFOIL.COM POLAR EXPORT
e562
EPPLER 562 |  |  |  | Cl Max: | 1.5094 | at alpha= | 10 | deg
XFOIL ncrit=9 |  |  |  | L/D Max: | 69.7773 | at alpha= | 5.5 | deg
Re: | 250000 |  |  | Cd Min: | 0.25824 | at alpha= | -20 | deg
Mach: | 0.5 |  |  | Cl=0 at alpha= | -4.5024 | deg
|  |  |  | @ Cl=0.1, Cd= | 0.013092
|  |  |  | @ Cl=0.4, Cd= | 0.012974
|  |  |  | @ Cl=0.6, Cd= | 0.01342
alpha (deg) | Cl | Cd | Cm | Cl/Cd
-20 | -0.5591 | 0.25824 | 0.0007 | -2.165
-19.5 | -0.5435 | 0.25082 | -0.0046 | -2.1669
-19 | -0.5245 | 0.24268 | -0.0076 | -2.1613
-18.5 | -0.5031 | 0.23571 | -0.0098 | -2.1344
-18 | -0.484 | 0.22869 | -0.0127 | -2.1164
-17.5 | -0.472 | 0.22142 | -0.0179 | -2.1317
-17 | -0.4539 | 0.2133 | -0.0203 | -2.128
-16.5 | -0.4324 | 0.2066 | -0.0215 | -2.0929
-16 | -0.4157 | 0.19963 | -0.0242 | -2.0824
-15.5 | -0.4077 | 0.19166 | -0.0286 | -2.1272
-15 | -0.3856 | 0.18507 | -0.029 | -2.0835
-14.5 | -0.3706 | 0.17823 | -0.031 | -2.0793
-14 | -0.377 | 0.17107 | -0.0373 | -2.2038
-13.5 | -0.3529 | 0.16285 | -0.0363 | -2.167
-13 | -0.336 | 0.15655 | -0.0366 | -2.1463
-12.5 | -0.3261 | 0.1496 | -0.038 | -2.1798
-12 | -0.338 | 0.13688 | -0.043 | -2.4693
-11.5 | -0.328 | 0.13028 | -0.0427 | -2.5177
-11 | -0.3353 | 0.12028 | -0.045 | -2.7877
-10.5 | -0.3575 | 0.10743 | -0.049 | -3.3277
-10 | -0.377 | 0.0973 | -0.051 | -3.8746
-9.5 | -0.4139 | 0.08572 | -0.0542 | -4.8285
-9 | -0.4544 | 0.07643 | -0.0557 | -5.9453
-8.5 | -0.4785 | 0.0628 | -0.0695 | -7.6194
-8 | -0.4786 | 0.05041 | -0.0863 | -9.4941
-7.5 | -0.4812 | 0.03936 | -0.1012 | -12.2256
-7 | -0.4458 | 0.02899 | -0.1181 | -15.3777
-6.5 | -0.3871 | 0.02333 | -0.1241 | -16.5924
-6 | -0.3043 | 0.01869 | -0.1307 | -16.2814
-5.5 | -0.2045 | 0.01493 | -0.139 | -13.6973
-5 | -0.1027 | 0.01383 | -0.1444 | -7.4259
-4.5 | 0.0005 | 0.01339 | -0.1498 | 0.037341
-4 | 0.0885 | 0.01312 | -0.1525 | 6.7454
-3.5 | 0.1653 | 0.01293 | -0.1532 | 12.7842
-3 | 0.2357 | 0.01287 | -0.153 | 18.3139
-2.5 | 0.3031 | 0.01291 | -0.1523 | 23.4779
-2 | 0.3689 | 0.01294 | -0.1514 | 28.5085
-1.5 | 0.4328 | 0.01301 | -0.1502 | 33.2667
-1 | 0.4959 | 0.01312 | -0.149 | 37.7973
-0.5 | 0.5597 | 0.01329 | -0.1479 | 42.1144
0 | 0.6219 | 0.01349 | -0.1466 | 46.1008
0.5 | 0.6844 | 0.01372 | -0.1454 | 49.8834
1 | 0.7475 | 0.01401 | -0.1442 | 53.3547
1.5 | 0.8097 | 0.01434 | -0.1429 | 56.4644
2 | 0.871 | 0.01469 | -0.1414 | 59.292
2.5 | 0.9317 | 0.01507 | -0.1396 | 61.8248
3 | 0.9922 | 0.01553 | -0.1378 | 63.8892
3.5 | 1.0517 | 0.01601 | -0.1357 | 65.6902
4 | 1.1101 | 0.01654 | -0.1332 | 67.1161
4.5 | 1.1663 | 0.01711 | -0.1303 | 68.1648
5 | 1.2184 | 0.01767 | -0.1264 | 68.953
5.5 | 1.2532 | 0.01796 | -0.1187 | 69.7773
6 | 1.3032 | 0.01876 | -0.1146 | 69.467
6.5 | 1.3488 | 0.0198 | -0.1098 | 68.1212
7 | 1.389 | 0.02097 | -0.1042 | 66.2375
7.5 | 1.4239 | 0.02232 | -0.098 | 63.7948
8 | 1.4532 | 0.02394 | -0.0914 | 60.7018
8.5 | 1.4769 | 0.02592 | -0.0848 | 56.9792
9 | 1.4954 | 0.0284 | -0.0785 | 52.6549
9.5 | 1.5055 | 0.0318 | -0.0727 | 47.3428
10 | 1.5094 | 0.03619 | -0.0681 | 41.7077
10.5 | 1.5075 | 0.04164 | -0.0648 | 36.2032
11 | 1.4971 | 0.04864 | -0.0631 | 30.7792
11.5 | 1.4809 | 0.05682 | -0.0628 | 26.063
12 | 1.4595 | 0.06635 | -0.064 | 21.997
12.5 | 1.4352 | 0.07675 | -0.0664 | 18.6997
13 | 1.4108 | 0.08785 | -0.0699 | 16.0592
13.5 | 1.3875 | 0.09941 | -0.0742 | 13.9573
14 | 1.366 | 0.11123 | -0.0792 | 12.2809
14.5 | 1.3467 | 0.12323 | -0.085 | 10.9283
15 | 1.3291 | 0.1354 | -0.0915 | 9.8161

## 25. Re 500k Mach 0.00 (1)
BIGFOIL.COM POLAR EXPORT
e562
EPPLER 562 |  |  |  | Cl Max: | 1.785 | at alpha= | 11.5 | deg
JavaFoil+Calcfoil stall+Eppler ext transition |  |  |  | L/D Max: | 172.243 | at alpha= | 6.5 | deg
Re: | 500000 |  |  | Cd Min: | 0.00722 | at alpha= | -3.5 | deg
Mach: | 0 |  |  | Cl=0 at alpha= | -5.85 | deg
|  |  |  | @ Cl=0.1, Cd= | 0.0073269
|  |  |  | @ Cl=0.4, Cd= | 0.0072377
|  |  |  | @ Cl=0.6, Cd= | 0.0074354
alpha (deg) | Cl | Cd | Cm | Cl/Cd
-20 | -0.603 | 0.18883 | -0.053 | -3.192
-19.5 | -0.615 | 0.18275 | -0.053 | -3.364
-19 | -0.626 | 0.17335 | -0.054 | -3.608
-18.5 | -0.635 | 0.16427 | -0.055 | -3.864
-18 | -0.642 | 0.15481 | -0.055 | -4.149
-17.5 | -0.648 | 0.14657 | -0.056 | -4.421
-17 | -0.651 | 0.13763 | -0.057 | -4.733
-16.5 | -0.652 | 0.13108 | -0.057 | -4.976
-16 | -0.651 | 0.12413 | -0.06 | -5.245
-15.5 | -0.647 | 0.11638 | -0.064 | -5.561
-15 | -0.64 | 0.10943 | -0.065 | -5.845
-14.5 | -0.628 | 0.10406 | -0.065 | -6.036
-14 | -0.613 | 0.09786 | -0.065 | -6.268
-13.5 | -0.595 | 0.09286 | -0.065 | -6.412
-13 | -0.574 | 0.08697 | -0.066 | -6.601
-12.5 | -0.557 | 0.07625 | -0.083 | -7.309
-12 | -0.543 | 0.06059 | -0.099 | -8.966
-11.5 | -0.537 | 0.03872 | -0.115 | -13.869
-11 | -0.505 | 0.03364 | -0.118 | -15.003
-10.5 | -0.468 | 0.02956 | -0.12 | -15.833
-10 | -0.428 | 0.02641 | -0.122 | -16.187
-9.5 | -0.385 | 0.02318 | -0.125 | -16.589
-9 | -0.338 | 0.02033 | -0.127 | -16.644
-8.5 | -0.29 | 0.01782 | -0.129 | -16.258
-8 | -0.239 | 0.01553 | -0.132 | -15.403
-7.5 | -0.187 | 0.01365 | -0.134 | -13.674
-7 | -0.132 | 0.01205 | -0.136 | -10.978
-6.5 | -0.076 | 0.01012 | -0.139 | -7.514
-6 | -0.018 | 0.00763 | -0.144 | -2.397
-5.5 | 0.042 | 0.00746 | -0.145 | 5.651
-5 | 0.103 | 0.00732 | -0.146 | 14.075
-4.5 | 0.164 | 0.00725 | -0.146 | 22.602
-4 | 0.225 | 0.00724 | -0.147 | 31.092
-3.5 | 0.286 | 0.00722 | -0.147 | 39.63
-3 | 0.347 | 0.00722 | -0.147 | 48.05
-2.5 | 0.407 | 0.00724 | -0.148 | 56.297
-2 | 0.468 | 0.00728 | -0.148 | 64.294
-1.5 | 0.529 | 0.00733 | -0.149 | 72.106
-1 | 0.589 | 0.00743 | -0.149 | 79.284
-0.5 | 0.65 | 0.00746 | -0.15 | 87.043
0 | 0.709 | 0.00756 | -0.15 | 93.779
0.5 | 0.769 | 0.00767 | -0.15 | 100.23
1 | 0.829 | 0.00783 | -0.151 | 105.868
1.5 | 0.888 | 0.00798 | -0.151 | 111.299
2 | 0.948 | 0.0081 | -0.152 | 117.051
2.5 | 1.007 | 0.00825 | -0.152 | 122.027
3 | 1.066 | 0.0084 | -0.152 | 126.997
3.5 | 1.125 | 0.00859 | -0.153 | 131.013
4 | 1.183 | 0.00877 | -0.153 | 134.992
4.5 | 1.241 | 0.00805 | -0.153 | 154.19
5 | 1.299 | 0.00817 | -0.154 | 158.903
5.5 | 1.355 | 0.00835 | -0.154 | 162.24
6 | 1.411 | 0.00846 | -0.154 | 166.74
6.5 | 1.466 | 0.00851 | -0.154 | 172.243
7 | 1.518 | 0.01437 | -0.155 | 105.625
7.5 | 1.566 | 0.01505 | -0.155 | 104.042
8 | 1.613 | 0.01603 | -0.155 | 100.62
8.5 | 1.656 | 0.01709 | -0.155 | 96.914
9 | 1.697 | 0.01827 | -0.155 | 92.886
9.5 | 1.732 | 0.02089 | -0.155 | 82.884
10 | 1.758 | 0.02409 | -0.154 | 72.98
10.5 | 1.764 | 0.02827 | -0.152 | 62.39
11 | 1.779 | 0.0304 | -0.151 | 58.52
11.5 | 1.785 | 0.03251 | -0.15 | 54.907
12 | 1.782 | 0.03536 | -0.149 | 50.386
12.5 | 1.773 | 0.03825 | -0.148 | 46.363
13 | 1.759 | 0.04174 | -0.147 | 42.147
13.5 | 1.739 | 0.04548 | -0.145 | 38.243
14 | 1.715 | 0.0495 | -0.144 | 34.648
14.5 | 1.684 | 0.05459 | -0.142 | 30.842
15 | 1.65 | 0.05953 | -0.141 | 27.721
15.5 | 1.611 | 0.06546 | -0.14 | 24.609
16 | 1.569 | 0.07144 | -0.138 | 21.961
16.5 | 1.523 | 0.07892 | -0.136 | 19.294

## 26. Re 500k Mach 0.00 (2)
BIGFOIL.COM POLAR EXPORT
e562
EPPLER 562 |  |  |  | Cl Max: | 1.5985 | at alpha= | 13.5 | deg
XFOIL ncrit=9 |  |  |  | L/D Max: | 104.726 | at alpha= | 6.5 | deg
Re: | 500000 |  |  | Cd Min: | 0.18232 | at alpha= | -16.5 | deg
Mach: | 0 |  |  | Cl=0 at alpha= | -4.9562 | deg
|  |  |  | @ Cl=0.1, Cd= | 0.0083757
|  |  |  | @ Cl=0.4, Cd= | 0.0086808
|  |  |  | @ Cl=0.6, Cd= | 0.0091651
alpha (deg) | Cl | Cd | Cm | Cl/Cd
-16.5 | -0.4447 | 0.18232 | -0.02 | -2.4391
-16 | -0.4311 | 0.17692 | -0.0216 | -2.4367
-15 | -0.694 | 0.08984 | -0.0588 | -7.7248
-14.5 | -0.731 | 0.07652 | -0.0661 | -9.5531
-14 | -0.754 | 0.06692 | -0.071 | -11.2672
-13.5 | -0.7808 | 0.058 | -0.0747 | -13.4621
-13 | -0.7978 | 0.05114 | -0.0768 | -15.6003
-12.5 | -0.8164 | 0.04496 | -0.0774 | -18.1584
-12 | -0.8371 | 0.03977 | -0.0764 | -21.0485
-11.5 | -0.8769 | 0.03545 | -0.0719 | -24.7362
-11 | -0.8352 | 0.03037 | -0.0809 | -27.5008
-10.5 | -0.777 | 0.02645 | -0.0876 | -29.3762
-10 | -0.7138 | 0.02346 | -0.0936 | -30.4263
-9.5 | -0.6478 | 0.02133 | -0.0983 | -30.3704
-9 | -0.5851 | 0.01888 | -0.1026 | -30.9905
-8.5 | -0.5144 | 0.01692 | -0.1074 | -30.4019
-8 | -0.451 | 0.0154 | -0.11 | -29.2857
-7.5 | -0.3769 | 0.01373 | -0.1148 | -27.4508
-7 | -0.3137 | 0.01207 | -0.1172 | -25.9901
-6.5 | -0.2467 | 0.0106 | -0.1202 | -23.2736
-6 | -0.1727 | 0.0096 | -0.1242 | -17.9896
-5.5 | -0.0951 | 0.00898 | -0.1286 | -10.5902
-5 | -0.0066 | 0.00858 | -0.1354 | -0.76923
-4.5 | 0.0688 | 0.0084 | -0.1393 | 8.1905
-4 | 0.133 | 0.00835 | -0.1408 | 15.9281
-3.5 | 0.1899 | 0.00837 | -0.1407 | 22.6882
-2.5 | 0.298 | 0.00852 | -0.1393 | 34.9765
-2 | 0.3514 | 0.00859 | -0.1386 | 40.908
-1.5 | 0.4049 | 0.00869 | -0.1379 | 46.5938
-1 | 0.4581 | 0.0088 | -0.1371 | 52.0568
-0.5 | 0.5117 | 0.00892 | -0.1365 | 57.3655
0 | 0.565 | 0.00906 | -0.1358 | 62.362
0.5 | 0.6183 | 0.00922 | -0.1351 | 67.0607
1 | 0.6718 | 0.00937 | -0.1345 | 71.6969
1.5 | 0.7248 | 0.00955 | -0.1338 | 75.8953
2 | 0.7776 | 0.00976 | -0.1331 | 79.6721
2.5 | 0.8302 | 0.00995 | -0.1324 | 83.4372
3 | 0.8829 | 0.01015 | -0.1317 | 86.9852
3.5 | 0.9352 | 0.01037 | -0.131 | 90.1832
4 | 0.9869 | 0.01059 | -0.1302 | 93.1917
4.5 | 1.0379 | 0.01082 | -0.1292 | 95.9242
5 | 1.0875 | 0.01103 | -0.1279 | 98.5947
5.5 | 1.1307 | 0.01109 | -0.1252 | 101.9567
6 | 1.1741 | 0.01124 | -0.1225 | 104.4573
6.5 | 1.2232 | 0.01168 | -0.1213 | 104.726
7 | 1.2708 | 0.01215 | -0.1199 | 104.5926
7.5 | 1.3159 | 0.01265 | -0.118 | 104.0237
8 | 1.3581 | 0.0132 | -0.1156 | 102.8864
8.5 | 1.3997 | 0.01377 | -0.1132 | 101.6485
9 | 1.4395 | 0.01442 | -0.1105 | 99.8266
9.5 | 1.4748 | 0.01525 | -0.1071 | 96.7082
10 | 1.5081 | 0.01621 | -0.1036 | 93.0352
10.5 | 1.5366 | 0.01741 | -0.0995 | 88.2596
11 | 1.5597 | 0.01891 | -0.0949 | 82.4802
11.5 | 1.5768 | 0.02081 | -0.0899 | 75.7713
12 | 1.5874 | 0.02322 | -0.0846 | 68.3635
12.5 | 1.5941 | 0.0261 | -0.0795 | 61.0766
13 | 1.597 | 0.02957 | -0.0751 | 54.0074
13.5 | 1.5985 | 0.03358 | -0.0715 | 47.6027
14 | 1.5974 | 0.03829 | -0.0688 | 41.7185
14.5 | 1.5926 | 0.04388 | -0.067 | 36.2944
15 | 1.5842 | 0.05039 | -0.0662 | 31.4388
15.5 | 1.5713 | 0.05805 | -0.0663 | 27.068
16 | 1.5582 | 0.0663 | -0.0674 | 23.5023
16.5 | 1.5436 | 0.0753 | -0.0692 | 20.4993
17 | 1.5219 | 0.08586 | -0.0721 | 17.7254
17.5 | 1.5083 | 0.09559 | -0.0752 | 15.7788
18 | 1.4877 | 0.10683 | -0.0795 | 13.9259
18.5 | 1.4719 | 0.11749 | -0.0838 | 12.5279

## 27. Re 500k Mach 0.10 (1)
BIGFOIL.COM POLAR EXPORT
e562
EPPLER 562 |  |  |  | Cl Max: | 1.781 | at alpha= | 11.5 | deg
JavaFoil+Calcfoil stall+Eppler ext transition |  |  |  | L/D Max: | 171.935 | at alpha= | 6.5 | deg
Re: | 500000 |  |  | Cd Min: | 0.0072 | at alpha= | -3.5 | deg
Mach: | 0.1 |  |  | Cl=0 at alpha= | -5.85 | deg
|  |  |  | @ Cl=0.1, Cd= | 0.0073839
|  |  |  | @ Cl=0.4, Cd= | 0.0072351
|  |  |  | @ Cl=0.6, Cd= | 0.0074318
alpha (deg) | Cl | Cd | Cm | Cl/Cd
-20 | -0.563 | 0.20001 | -0.052 | -2.813
-19.5 | -0.578 | 0.18407 | -0.053 | -3.138
-19 | -0.591 | 0.17896 | -0.054 | -3.305
-18.5 | -0.604 | 0.16855 | -0.054 | -3.583
-18 | -0.615 | 0.16161 | -0.055 | -3.803
-17.5 | -0.623 | 0.14793 | -0.056 | -4.214
-17 | -0.63 | 0.14045 | -0.057 | -4.485
-16.5 | -0.634 | 0.13359 | -0.057 | -4.744
-16 | -0.635 | 0.12543 | -0.058 | -5.061
-15.5 | -0.633 | 0.11769 | -0.062 | -5.382
-15 | -0.629 | 0.11041 | -0.064 | -5.694
-14.5 | -0.619 | 0.10502 | -0.063 | -5.896
-14 | -0.607 | 0.09901 | -0.064 | -6.13
-13.5 | -0.591 | 0.09371 | -0.064 | -6.303
-13 | -0.57 | 0.08798 | -0.059 | -6.473
-12.5 | -0.548 | 0.08215 | -0.068 | -6.671
-12 | -0.549 | 0.05593 | -0.104 | -9.813
-11.5 | -0.535 | 0.04027 | -0.115 | -13.279
-11 | -0.504 | 0.03434 | -0.118 | -14.683
-10.5 | -0.468 | 0.0302 | -0.121 | -15.497
-10 | -0.428 | 0.02698 | -0.123 | -15.859
-9.5 | -0.385 | 0.02362 | -0.125 | -16.313
-9 | -0.339 | 0.02073 | -0.127 | -16.356
-8.5 | -0.29 | 0.01818 | -0.13 | -15.967
-8 | -0.24 | 0.01585 | -0.132 | -15.125
-7.5 | -0.187 | 0.01391 | -0.134 | -13.45
-7 | -0.133 | 0.01227 | -0.137 | -10.81
-6.5 | -0.076 | 0.01028 | -0.14 | -7.419
-6 | -0.018 | 0.00761 | -0.145 | -2.415
-5.5 | 0.042 | 0.00746 | -0.146 | 5.682
-5 | 0.103 | 0.00738 | -0.146 | 14.028
-4.5 | 0.165 | 0.00732 | -0.147 | 22.519
-4 | 0.226 | 0.00722 | -0.147 | 31.31
-3.5 | 0.287 | 0.0072 | -0.148 | 39.928
-3 | 0.349 | 0.00721 | -0.148 | 48.364
-2.5 | 0.41 | 0.00724 | -0.149 | 56.576
-2 | 0.47 | 0.00729 | -0.149 | 64.549
-1.5 | 0.531 | 0.00734 | -0.15 | 72.414
-1 | 0.592 | 0.00742 | -0.15 | 79.769
-0.5 | 0.653 | 0.00751 | -0.15 | 86.888
0 | 0.713 | 0.00762 | -0.151 | 93.522
0.5 | 0.773 | 0.00772 | -0.151 | 100.056
1 | 0.833 | 0.00782 | -0.152 | 106.456
1.5 | 0.893 | 0.008 | -0.152 | 111.637
2 | 0.953 | 0.00815 | -0.152 | 116.85
2.5 | 1.012 | 0.00827 | -0.153 | 122.341
3 | 1.071 | 0.00844 | -0.153 | 126.892
3.5 | 1.13 | 0.00862 | -0.153 | 131.177
4 | 1.189 | 0.00787 | -0.154 | 151.114
4.5 | 1.247 | 0.00806 | -0.154 | 154.697
5 | 1.305 | 0.00824 | -0.154 | 158.348
5.5 | 1.362 | 0.00839 | -0.155 | 162.291
6 | 1.418 | 0.00849 | -0.155 | 166.934
6.5 | 1.472 | 0.00856 | -0.155 | 171.935
7 | 1.525 | 0.01447 | -0.155 | 105.367
7.5 | 1.573 | 0.01523 | -0.155 | 103.288
8 | 1.619 | 0.01618 | -0.156 | 100.049
8.5 | 1.662 | 0.01713 | -0.156 | 97.066
9 | 1.702 | 0.01861 | -0.156 | 91.489
9.5 | 1.737 | 0.02125 | -0.156 | 81.748
10 | 1.761 | 0.02449 | -0.155 | 71.904
10.5 | 1.764 | 0.02881 | -0.153 | 61.24
11 | 1.778 | 0.03101 | -0.152 | 57.332
11.5 | 1.781 | 0.03341 | -0.15 | 53.316
12 | 1.776 | 0.03624 | -0.149 | 49.013
12.5 | 1.765 | 0.03942 | -0.148 | 44.759
13 | 1.747 | 0.04294 | -0.147 | 40.689
13.5 | 1.724 | 0.04693 | -0.145 | 36.732
14 | 1.695 | 0.05112 | -0.144 | 33.161
14.5 | 1.66 | 0.05611 | -0.143 | 29.59
15 | 1.62 | 0.06181 | -0.141 | 26.214
15.5 | 1.576 | 0.06818 | -0.139 | 23.11
16 | 1.529 | 0.07471 | -0.138 | 20.459
16.5 | 1.475 | 0.08351 | -0.135 | 17.664

## 28. Re 500k Mach 0.10 (2)
BIGFOIL.COM POLAR EXPORT
e562
EPPLER 562 |  |  |  | Cl Max: | 1.5941 | at alpha= | 13.5 | deg
XFOIL ncrit=9 |  |  |  | L/D Max: | 104.076 | at alpha= | 6.5 | deg
Re: | 500000 |  |  | Cd Min: | 0.18312 | at alpha= | -16.5 | deg
Mach: | 0.1 |  |  | Cl=0 at alpha= | -4.9493 | deg
|  |  |  | @ Cl=0.1, Cd= | 0.0084113
|  |  |  | @ Cl=0.4, Cd= | 0.008709
|  |  |  | @ Cl=0.6, Cd= | 0.0092
alpha (deg) | Cl | Cd | Cm | Cl/Cd
-16.5 | -0.4438 | 0.18312 | -0.02 | -2.4235
-16 | -0.4301 | 0.17769 | -0.0216 | -2.4205
-15.5 | -0.4302 | 0.16758 | -0.0262 | -2.5671
-15 | -0.498 | 0.13446 | -0.0352 | -3.7037
-14.5 | -0.6638 | 0.08964 | -0.0581 | -7.4052
-14 | -0.7068 | 0.07528 | -0.0662 | -9.3889
-13.5 | -0.746 | 0.06357 | -0.0721 | -11.7351
-13 | -0.7674 | 0.05568 | -0.0751 | -13.7823
-12.5 | -0.7901 | 0.04853 | -0.0767 | -16.2807
-12 | -0.8115 | 0.04265 | -0.0767 | -19.027
-11.5 | -0.8427 | 0.03778 | -0.0739 | -22.3055
-11 | -0.8378 | 0.03232 | -0.0789 | -25.922
-10.5 | -0.7769 | 0.02823 | -0.0876 | -27.5204
-10 | -0.717 | 0.02425 | -0.094 | -29.567
-9.5 | -0.6521 | 0.02184 | -0.0989 | -29.8581
-9 | -0.5894 | 0.01928 | -0.1031 | -30.5705
-8.5 | -0.5174 | 0.01751 | -0.1079 | -29.5488
-8 | -0.4545 | 0.01557 | -0.1108 | -29.1908
-7 | -0.3158 | 0.01228 | -0.1179 | -25.7166
-6.5 | -0.2495 | 0.0107 | -0.1207 | -23.3178
-6 | -0.1728 | 0.00963 | -0.1252 | -17.9439
-5.5 | -0.0937 | 0.00902 | -0.1298 | -10.388
-5 | -0.0079 | 0.00861 | -0.1359 | -0.91754
-4.5 | 0.07 | 0.00844 | -0.1402 | 8.2938
-4 | 0.1327 | 0.00838 | -0.1413 | 15.8353
-3.5 | 0.1896 | 0.0084 | -0.1411 | 22.5714
-3 | 0.2444 | 0.00845 | -0.1405 | 28.9231
-2.5 | 0.2985 | 0.00855 | -0.1398 | 34.9123
-2 | 0.3521 | 0.00862 | -0.139 | 40.8469
-1.5 | 0.4059 | 0.00872 | -0.1383 | 46.5482
-1 | 0.4595 | 0.00884 | -0.1375 | 51.9796
-0.5 | 0.5134 | 0.00896 | -0.1368 | 57.2991
0 | 0.5669 | 0.00912 | -0.1361 | 62.1601
0.5 | 0.6207 | 0.00925 | -0.1355 | 67.1027
1 | 0.6743 | 0.00941 | -0.1348 | 71.6578
1.5 | 0.7276 | 0.00961 | -0.1341 | 75.7128
2 | 0.7808 | 0.00981 | -0.1334 | 79.5923
2.5 | 0.8341 | 0.00999 | -0.1327 | 83.4935
3 | 0.887 | 0.01019 | -0.132 | 87.0461
3.5 | 0.9395 | 0.01041 | -0.1312 | 90.2498
4 | 0.9916 | 0.01064 | -0.1304 | 93.1955
4.5 | 1.0429 | 0.01087 | -0.1294 | 95.943
5 | 1.0929 | 0.01109 | -0.1281 | 98.5482
5.5 | 1.1367 | 0.01121 | -0.1254 | 101.4005
6 | 1.1788 | 0.01135 | -0.1223 | 103.859
6.5 | 1.2281 | 0.0118 | -0.1211 | 104.0763
7 | 1.2756 | 0.01228 | -0.1195 | 103.8762
7.5 | 1.3205 | 0.01278 | -0.1175 | 103.3255
8 | 1.3636 | 0.0133 | -0.1151 | 102.5263
8.5 | 1.405 | 0.01389 | -0.1125 | 101.1519
9 | 1.4443 | 0.01459 | -0.1096 | 98.9925
9.5 | 1.479 | 0.01547 | -0.1061 | 95.6044
10 | 1.5115 | 0.01648 | -0.1023 | 91.7172
10.5 | 1.5397 | 0.01774 | -0.0981 | 86.7926
11 | 1.5616 | 0.01934 | -0.0933 | 80.7446
11.5 | 1.577 | 0.02139 | -0.0881 | 73.726
12 | 1.5859 | 0.02399 | -0.0827 | 66.1067
12.5 | 1.5919 | 0.02705 | -0.0779 | 58.8503
13 | 1.5932 | 0.03083 | -0.0736 | 51.6769
13.5 | 1.5941 | 0.0351 | -0.0703 | 45.416
14 | 1.5907 | 0.04025 | -0.0679 | 39.5205
14.5 | 1.5841 | 0.0463 | -0.0664 | 34.2138
15 | 1.5744 | 0.05326 | -0.066 | 29.5606
15.5 | 1.5607 | 0.06128 | -0.0665 | 25.4683
16 | 1.5427 | 0.0705 | -0.068 | 21.8823
16.5 | 1.5292 | 0.07959 | -0.0702 | 19.2135
17 | 1.5068 | 0.09052 | -0.0735 | 16.646
17.5 | 1.4929 | 0.1005 | -0.0769 | 14.8547
18 | 1.4691 | 0.11245 | -0.0817 | 13.0645
18.5 | 1.4582 | 0.12242 | -0.0859 | 11.9115

## 29. Re 500k Mach 0.25 (1)
BIGFOIL.COM POLAR EXPORT
e562
EPPLER 562 |  |  |  | Cl Max: | 1.762 | at alpha= | 11 | deg
JavaFoil+Calcfoil stall+Eppler ext transition |  |  |  | L/D Max: | 166.083 | at alpha= | 6 | deg
Re: | 500000 |  |  | Cd Min: | 0.00732 | at alpha= | -2.5 | deg
Mach: | 0.25 |  |  | Cl=0 at alpha= | -5.8492 | deg
|  |  |  | @ Cl=0.1, Cd= | 0.0075277
|  |  |  | @ Cl=0.4, Cd= | 0.00733
|  |  |  | @ Cl=0.6, Cd= | 0.0075084
alpha (deg) | Cl | Cd | Cm | Cl/Cd
-19 | -0.263 | 0.22446 | -0.052 | -1.173
-18.5 | -0.314 | 0.21414 | -0.051 | -1.467
-18 | -0.359 | 0.18935 | -0.05 | -1.898
-17.5 | -0.4 | 0.17502 | -0.05 | -2.286
-17 | -0.437 | 0.16524 | -0.051 | -2.642
-16.5 | -0.469 | 0.1525 | -0.054 | -3.075
-16 | -0.496 | 0.14174 | -0.055 | -3.501
-15.5 | -0.518 | 0.13099 | -0.057 | -3.957
-15 | -0.535 | 0.1238 | -0.058 | -4.321
-14.5 | -0.546 | 0.11462 | -0.059 | -4.76
-14 | -0.55 | 0.10491 | -0.06 | -5.244
-13.5 | -0.549 | 0.09933 | -0.061 | -5.523
-13 | -0.541 | 0.09192 | -0.061 | -5.885
-12.5 | -0.527 | 0.08619 | -0.061 | -6.119
-12 | -0.508 | 0.0811 | -0.062 | -6.268
-11.5 | -0.484 | 0.0757 | -0.062 | -6.395
-11 | -0.495 | 0.04122 | -0.117 | -12.009
-10.5 | -0.466 | 0.03438 | -0.121 | -13.549
-10 | -0.429 | 0.03026 | -0.124 | -14.168
-9.5 | -0.388 | 0.0265 | -0.126 | -14.634
-9 | -0.342 | 0.02317 | -0.129 | -14.773
-8.5 | -0.294 | 0.02031 | -0.131 | -14.455
-8 | -0.243 | 0.01776 | -0.134 | -13.657
-7.5 | -0.19 | 0.01549 | -0.136 | -12.241
-7 | -0.135 | 0.01354 | -0.139 | -9.938
-6.5 | -0.077 | 0.01135 | -0.142 | -6.823
-6 | -0.019 | 0.00788 | -0.149 | -2.395
-5.5 | 0.044 | 0.0076 | -0.15 | 5.726
-5 | 0.106 | 0.00752 | -0.15 | 14.125
-4.5 | 0.169 | 0.00737 | -0.151 | 22.976
-4 | 0.232 | 0.00734 | -0.151 | 31.643
-3.5 | 0.295 | 0.00734 | -0.152 | 40.211
-3 | 0.358 | 0.00735 | -0.152 | 48.737
-2.5 | 0.421 | 0.00732 | -0.153 | 57.511
-2 | 0.483 | 0.00737 | -0.153 | 65.569
-1.5 | 0.546 | 0.00743 | -0.154 | 73.448
-1 | 0.608 | 0.00752 | -0.154 | 80.861
-0.5 | 0.671 | 0.00756 | -0.155 | 88.741
0 | 0.732 | 0.00767 | -0.155 | 95.464
0.5 | 0.794 | 0.00779 | -0.155 | 101.934
1 | 0.855 | 0.0079 | -0.156 | 108.334
1.5 | 0.917 | 0.00812 | -0.156 | 112.977
2 | 0.978 | 0.00824 | -0.157 | 118.65
2.5 | 1.039 | 0.00843 | -0.157 | 123.3
3 | 1.1 | 0.00858 | -0.157 | 128.178
3.5 | 1.16 | 0.00876 | -0.158 | 132.422
4 | 1.221 | 0.008 | -0.158 | 152.577
4.5 | 1.28 | 0.0082 | -0.158 | 156.188
5 | 1.339 | 0.00841 | -0.159 | 159.176
5.5 | 1.397 | 0.00861 | -0.159 | 162.213
6 | 1.454 | 0.00876 | -0.159 | 166.083
6.5 | 1.51 | 0.01462 | -0.159 | 103.255
7 | 1.562 | 0.01528 | -0.159 | 102.183
7.5 | 1.61 | 0.01615 | -0.16 | 99.664
8 | 1.655 | 0.0174 | -0.16 | 95.088
8.5 | 1.695 | 0.01848 | -0.16 | 91.765
9 | 1.731 | 0.02043 | -0.16 | 84.728
9.5 | 1.75 | 0.02495 | -0.159 | 70.148
10 | 1.754 | 0.02889 | -0.157 | 60.722
10.5 | 1.758 | 0.03238 | -0.155 | 54.294
11 | 1.762 | 0.03515 | -0.154 | 50.134
11.5 | 1.751 | 0.03829 | -0.152 | 45.741
12 | 1.727 | 0.0421 | -0.151 | 41.027
12.5 | 1.694 | 0.04627 | -0.149 | 36.604
13 | 1.649 | 0.05144 | -0.148 | 32.053
13.5 | 1.594 | 0.0571 | -0.146 | 27.922
14 | 1.531 | 0.06325 | -0.144 | 24.207
14.5 | 1.454 | 0.07161 | -0.141 | 20.312
15 | 1.366 | 0.08337 | -0.137 | 16.39
15.5 | 1.265 | 0.09989 | -0.131 | 12.662
16 | 1.133 | 0.13322 | -0.112 | 8.503

## 30. Re 500k Mach 0.25 (2)
BIGFOIL.COM POLAR EXPORT
e562
EPPLER 562 |  |  |  | Cl Max: | 1.5775 | at alpha= | 12 | deg
XFOIL ncrit=9 |  |  |  | L/D Max: | 102.47 | at alpha= | 6 | deg
Re: | 500000 |  |  | Cd Min: | 0.17201 | at alpha= | -15.5 | deg
Mach: | 0.25 |  |  | Cl=0 at alpha= | -4.9767 | deg
|  |  |  | @ Cl=0.1, Cd= | 0.0086351
|  |  |  | @ Cl=0.4, Cd= | 0.0088909
|  |  |  | @ Cl=0.6, Cd= | 0.0093935
alpha (deg) | Cl | Cd | Cm | Cl/Cd
-15.5 | -0.4237 | 0.17201 | -0.0262 | -2.4632
-15 | -0.4195 | 0.16307 | -0.0289 | -2.5725
-14.5 | -0.4028 | 0.15871 | -0.0291 | -2.538
-14 | -0.5027 | 0.11935 | -0.0424 | -4.212
-13.5 | -0.5627 | 0.09912 | -0.0521 | -5.677
-13 | -0.6064 | 0.08393 | -0.06 | -7.2251
-12.5 | -0.6408 | 0.072 | -0.0659 | -8.9
-12 | -0.6768 | 0.06149 | -0.0707 | -11.0067
-11.5 | -0.7089 | 0.05306 | -0.0733 | -13.3603
-11 | -0.7406 | 0.04624 | -0.0734 | -16.0164
-10.5 | -0.7632 | 0.03978 | -0.0753 | -19.1855
-10 | -0.7277 | 0.03135 | -0.0907 | -23.2121
-9.5 | -0.6705 | 0.02599 | -0.1002 | -25.7984
-9 | -0.6072 | 0.02264 | -0.1055 | -26.8198
-8.5 | -0.5359 | 0.01944 | -0.1117 | -27.5669
-8 | -0.4725 | 0.01691 | -0.1147 | -27.942
-7.5 | -0.4041 | 0.01495 | -0.1178 | -27.0301
-7 | -0.3274 | 0.01316 | -0.1221 | -24.8784
-6.5 | -0.26 | 0.01125 | -0.1247 | -23.1111
-6 | -0.1839 | 0.00993 | -0.1286 | -18.5196
-5.5 | -0.095 | 0.00918 | -0.1348 | -10.3486
-5 | -0.0034 | 0.00879 | -0.1414 | -0.3868
-4.5 | 0.0694 | 0.00864 | -0.144 | 8.0324
-4 | 0.1312 | 0.00863 | -0.1443 | 15.2028
-3.5 | 0.189 | 0.00864 | -0.1439 | 21.875
-3 | 0.2452 | 0.00867 | -0.1431 | 28.2814
-2.5 | 0.3008 | 0.00875 | -0.1422 | 34.3771
-2 | 0.3562 | 0.00882 | -0.1414 | 40.3855
-1.5 | 0.4118 | 0.00891 | -0.1406 | 46.2177
-1 | 0.4671 | 0.00905 | -0.1397 | 51.6133
-0.5 | 0.5227 | 0.00917 | -0.139 | 57.0011
0 | 0.578 | 0.00933 | -0.1382 | 61.9507
0.5 | 0.6334 | 0.00949 | -0.1375 | 66.7439
1 | 0.6888 | 0.00965 | -0.1367 | 71.3782
2 | 0.7986 | 0.01006 | -0.1351 | 79.3837
2.5 | 0.8531 | 0.0103 | -0.1342 | 82.8252
3 | 0.9075 | 0.01055 | -0.1333 | 86.019
3.5 | 0.9615 | 0.01079 | -0.1323 | 89.1103
4 | 1.015 | 0.01104 | -0.1312 | 91.9384
4.5 | 1.068 | 0.0113 | -0.13 | 94.5133
5 | 1.12 | 0.01154 | -0.1285 | 97.0537
5.5 | 1.168 | 0.01172 | -0.1262 | 99.6587
6 | 1.2071 | 0.01178 | -0.1217 | 102.4703
6.5 | 1.256 | 0.01226 | -0.1198 | 102.447
7 | 1.3026 | 0.01279 | -0.1174 | 101.8452
7.5 | 1.3471 | 0.01338 | -0.1146 | 100.6801
8 | 1.3893 | 0.01405 | -0.1114 | 98.8826
8.5 | 1.4299 | 0.0148 | -0.1081 | 96.6149
9 | 1.4693 | 0.01562 | -0.1046 | 94.0653
9.5 | 1.5019 | 0.01672 | -0.1003 | 89.8266
10 | 1.5309 | 0.01806 | -0.0956 | 84.7674
10.5 | 1.5535 | 0.01979 | -0.0905 | 78.4992
11 | 1.5681 | 0.0221 | -0.0849 | 70.9548
12 | 1.5775 | 0.02884 | -0.0745 | 54.6983
12.5 | 1.5767 | 0.03331 | -0.0706 | 47.3341
13 | 1.5698 | 0.0389 | -0.0677 | 40.3548
13.5 | 1.5614 | 0.0453 | -0.0661 | 34.468
14 | 1.5498 | 0.05267 | -0.0656 | 29.4247
14.5 | 1.5344 | 0.06109 | -0.0662 | 25.117
15 | 1.5151 | 0.07063 | -0.0678 | 21.4512
15.5 | 1.498 | 0.08044 | -0.0702 | 18.6226
16 | 1.4789 | 0.09103 | -0.0734 | 16.2463
16.5 | 1.4566 | 0.10255 | -0.0776 | 14.2038
17 | 1.4409 | 0.11336 | -0.0819 | 12.7108

## 31. Re 500k Mach 0.50 (1)
BIGFOIL.COM POLAR EXPORT
e562
EPPLER 562 |  |  |  | Cl Max: | 1.744 | at alpha= | 8 | deg
JavaFoil+Calcfoil stall+Eppler ext transition |  |  |  | L/D Max: | 153.667 | at alpha= | 3.5 | deg
Re: | 500000 |  |  | Cd Min: | 0.00757 | at alpha= | 1 | deg
Mach: | 0.5 |  |  | Cl=0 at alpha= | -5.8507 | deg
|  |  |  | @ Cl=0.1, Cd= | 0.0087354
|  |  |  | @ Cl=0.4, Cd= | 0.00769
|  |  |  | @ Cl=0.6, Cd= | 0.00782
alpha (deg) | Cl | Cd | Cm | Cl/Cd
-20 | -0.788 | 0.22359 | -0.083 | -3.524
-19.5 | -0.76 | 0.22227 | -0.083 | -3.421
-19 | -0.733 | 0.21159 | -0.083 | -3.466
-18.5 | -0.706 | 0.21 | -0.084 | -3.361
-18 | -0.678 | 0.20604 | -0.083 | -3.291
-17.5 | -0.649 | 0.19352 | -0.079 | -3.352
-17 | -0.621 | 0.19016 | -0.079 | -3.265
-16.5 | -0.593 | 0.18079 | -0.078 | -3.281
-16 | -0.566 | 0.18228 | -0.078 | -3.103
-15.5 | -0.538 | 0.16543 | -0.078 | -3.252
-15 | -0.51 | 0.15796 | -0.078 | -3.23
-14.5 | -0.481 | 0.14782 | -0.073 | -3.257
-14 | -0.454 | 0.14355 | -0.071 | -3.16
-13.5 | -0.426 | 0.13773 | -0.071 | -3.092
-13 | -0.398 | 0.13711 | -0.07 | -2.904
-12.5 | -0.37 | 0.12614 | -0.069 | -2.935
-12 | -0.342 | 0.11893 | -0.062 | -2.875
-11.5 | -0.314 | 0.11545 | -0.061 | -2.722
-11 | -0.287 | 0.10927 | -0.062 | -2.622
-10.5 | -0.259 | 0.10997 | -0.062 | -2.353
-10 | -0.231 | 0.09637 | -0.06 | -2.397
-9.5 | -0.327 | 0.06825 | -0.064 | -4.79
-9 | -0.308 | 0.0608 | -0.068 | -5.065
-8.5 | -0.297 | 0.03182 | -0.136 | -9.333
-8 | -0.252 | 0.0262 | -0.141 | -9.629
-7.5 | -0.199 | 0.02302 | -0.144 | -8.657
-7 | -0.142 | 0.01933 | -0.147 | -7.371
-6.5 | -0.082 | 0.01683 | -0.151 | -4.894
-6 | -0.02 | 0.01159 | -0.158 | -1.718
-5.5 | 0.047 | 0.00922 | -0.163 | 5.117
-5 | 0.117 | 0.00858 | -0.165 | 13.587
-4.5 | 0.189 | 0.00797 | -0.168 | 23.686
-4 | 0.259 | 0.00791 | -0.169 | 32.788
-3.5 | 0.33 | 0.0078 | -0.17 | 42.313
-3 | 0.4 | 0.00769 | -0.17 | 52.013
-2.5 | 0.47 | 0.00773 | -0.171 | 60.792
-2 | 0.54 | 0.00776 | -0.171 | 69.606
-1.5 | 0.61 | 0.00783 | -0.172 | 77.816
-1 | 0.679 | 0.00794 | -0.172 | 85.572
-0.5 | 0.749 | 0.00801 | -0.173 | 93.432
0 | 0.816 | 0.0081 | -0.173 | 100.745
0.5 | 0.885 | 0.00828 | -0.174 | 106.904
1 | 0.954 | 0.00757 | -0.174 | 125.959
1.5 | 1.022 | 0.00771 | -0.174 | 132.598
2 | 1.09 | 0.00785 | -0.175 | 138.875
2.5 | 1.157 | 0.00801 | -0.175 | 144.43
3 | 1.224 | 0.00821 | -0.176 | 149.118
3.5 | 1.291 | 0.0084 | -0.176 | 153.667
4 | 1.356 | 0.01443 | -0.176 | 94.001
4.5 | 1.422 | 0.01508 | -0.177 | 94.254
5 | 1.485 | 0.01587 | -0.177 | 93.616
5.5 | 1.547 | 0.01676 | -0.177 | 92.309
6 | 1.607 | 0.01767 | -0.178 | 90.927
6.5 | 1.662 | 0.01912 | -0.178 | 86.913
7 | 1.708 | 0.02047 | -0.178 | 83.442
7.5 | 1.741 | 0.02222 | -0.178 | 78.386
8 | 1.744 | 0.02574 | -0.176 | 67.739
8.5 | 1.702 | 0.03394 | -0.171 | 50.137
9 | 1.634 | 0.04312 | -0.167 | 37.886
9.5 | 1.504 | 0.05043 | -0.164 | 29.834
10 | 0.868 | 0.09118 | -0.064 | 9.515
10.5 | 0.894 | 0.10978 | -0.063 | 8.142
11 | 0.922 | 0.1203 | -0.074 | 7.661
11.5 | 0.948 | 0.12726 | -0.076 | 7.451
12 | 0.977 | 0.13872 | -0.085 | 7.041
12.5 | 1.003 | 0.14672 | -0.086 | 6.838
13 | 1.033 | 0.15646 | -0.094 | 6.6

## 32. Re 500k Mach 0.50 (2)
BIGFOIL.COM POLAR EXPORT
e562
EPPLER 562 |  |  |  | Cl Max: | 1.5658 | at alpha= | 10.5 | deg
XFOIL ncrit=9 |  |  |  | L/D Max: | 88.856 | at alpha= | 6.5 | deg
Re: | 500000 |  |  | Cd Min: | 0.25656 | at alpha= | -20 | deg
Mach: | 0.5 |  |  | Cl=0 at alpha= | -4.8473 | deg
|  |  |  | @ Cl=0.1, Cd= | 0.0096451
|  |  |  | @ Cl=0.4, Cd= | 0.0097629
|  |  |  | @ Cl=0.6, Cd= | 0.01023
alpha (deg) | Cl | Cd | Cm | Cl/Cd
-20 | -0.564 | 0.25656 | 0.002 | -2.1983
-19.5 | -0.5493 | 0.24802 | -0.0033 | -2.2147
-19 | -0.5271 | 0.24117 | -0.0049 | -2.1856
-18.5 | -0.5077 | 0.23445 | -0.0078 | -2.1655
-18 | -0.4894 | 0.22713 | -0.011 | -2.1547
-17.5 | -0.4799 | 0.2178 | -0.0169 | -2.2034
-17 | -0.4573 | 0.211 | -0.0177 | -2.1673
-16.5 | -0.4384 | 0.20456 | -0.0198 | -2.1431
-16 | -0.4218 | 0.19738 | -0.0224 | -2.137
-15.5 | -0.4173 | 0.18741 | -0.028 | -2.2267
-15 | -0.3966 | 0.18104 | -0.0283 | -2.1907
-14.5 | -0.3798 | 0.17484 | -0.0296 | -2.1723
-14 | -0.379 | 0.16502 | -0.0349 | -2.2967
-13.5 | -0.3637 | 0.15826 | -0.0352 | -2.2981
-12.5 | -0.3587 | 0.1384 | -0.0394 | -2.5918
-12 | -0.3615 | 0.12887 | -0.0416 | -2.8052
-11.5 | -0.3721 | 0.11828 | -0.0444 | -3.1459
-11 | -0.3945 | 0.10651 | -0.0477 | -3.7039
-10.5 | -0.4185 | 0.09608 | -0.0506 | -4.3557
-10 | -0.4469 | 0.0853 | -0.0545 | -5.2392
-9.5 | -0.456 | 0.07091 | -0.0693 | -6.4307
-9 | -0.468 | 0.05714 | -0.0848 | -8.1904
-8.5 | -0.4715 | 0.04508 | -0.1 | -10.4592
-8 | -0.4716 | 0.03491 | -0.112 | -13.509
-7.5 | -0.4522 | 0.02578 | -0.1236 | -17.5407
-7 | -0.3941 | 0.01918 | -0.134 | -20.5474
-6.5 | -0.3065 | 0.01519 | -0.1415 | -20.1777
-6 | -0.1968 | 0.01221 | -0.151 | -16.1179
-5.5 | -0.1008 | 0.01041 | -0.157 | -9.683
-5 | -0.0212 | 0.00986 | -0.1585 | -2.1501
-4.5 | 0.0482 | 0.0097 | -0.1577 | 4.9691
-4 | 0.1142 | 0.00963 | -0.1564 | 11.8588
-3.5 | 0.1788 | 0.00962 | -0.155 | 18.5863
-3 | 0.2426 | 0.0096 | -0.1536 | 25.2708
-2.5 | 0.3064 | 0.00963 | -0.1523 | 31.8172
-2 | 0.3698 | 0.00972 | -0.151 | 38.0453
-1.5 | 0.4331 | 0.00981 | -0.1498 | 44.1488
-1 | 0.4964 | 0.00995 | -0.1486 | 49.8894
-0.5 | 0.5593 | 0.0101 | -0.1474 | 55.3762
0 | 0.622 | 0.0103 | -0.1462 | 60.3883
0.5 | 0.6845 | 0.01052 | -0.1449 | 65.0665
1 | 0.7469 | 0.01075 | -0.1436 | 69.4791
1.5 | 0.8089 | 0.01101 | -0.1422 | 73.4696
2 | 0.8703 | 0.0113 | -0.1406 | 77.0177
2.5 | 0.9309 | 0.01162 | -0.1387 | 80.1119
3 | 0.9908 | 0.01198 | -0.1367 | 82.7045
3.5 | 1.0486 | 0.01235 | -0.1341 | 84.9069
4 | 1.1047 | 0.01277 | -0.1312 | 86.5074
4.5 | 1.1599 | 0.01324 | -0.128 | 87.6057
5 | 1.2143 | 0.01378 | -0.1246 | 88.1205
5.5 | 1.2672 | 0.01432 | -0.1208 | 88.4916
6 | 1.3161 | 0.01484 | -0.1162 | 88.686
6.5 | 1.3515 | 0.01521 | -0.1089 | 88.856
7 | 1.3978 | 0.01625 | -0.1042 | 86.0185
7.5 | 1.4395 | 0.0175 | -0.099 | 82.2571
8 | 1.477 | 0.01903 | -0.0935 | 77.6143
8.5 | 1.5115 | 0.02088 | -0.088 | 72.3898
9 | 1.5375 | 0.02338 | -0.0824 | 65.7613
9.5 | 1.5573 | 0.02663 | -0.0772 | 58.4792
10 | 1.5654 | 0.03111 | -0.0727 | 50.3182
10.5 | 1.5658 | 0.0368 | -0.0693 | 42.5489
11 | 1.5546 | 0.04404 | -0.0673 | 35.2997
12 | 1.512 | 0.06229 | -0.0676 | 24.2736
12.5 | 1.487 | 0.07275 | -0.0695 | 20.4399
13 | 1.4611 | 0.08393 | -0.0726 | 17.4086
13.5 | 1.4364 | 0.09557 | -0.0766 | 15.0298
14 | 1.4133 | 0.10758 | -0.0815 | 13.1372
14.5 | 1.3932 | 0.11961 | -0.0869 | 11.6479
15 | 1.3764 | 0.13164 | -0.0929 | 10.4558
15.5 | 1.3626 | 0.14354 | -0.0993 | 9.4928

## 33. Re 750k Mach 0.00 (1)
BIGFOIL.COM POLAR EXPORT
e562
EPPLER 562 |  |  |  | Cl Max: | 1.798 | at alpha= | 11.5 | deg
JavaFoil+Calcfoil stall+Eppler ext transition |  |  |  | L/D Max: | 191.217 | at alpha= | 7 | deg
Re: | 750000 |  |  | Cd Min: | 0.00659 | at alpha= | -4 | deg
Mach: | 0 |  |  | Cl=0 at alpha= | -5.85 | deg
|  |  |  | @ Cl=0.1, Cd= | 0.0067144
|  |  |  | @ Cl=0.4, Cd= | 0.0065912
|  |  |  | @ Cl=0.6, Cd= | 0.0067526
alpha (deg) | Cl | Cd | Cm | Cl/Cd
-20 | -0.604 | 0.18203 | -0.056 | -3.316
-19.5 | -0.615 | 0.17577 | -0.056 | -3.501
-19 | -0.626 | 0.16776 | -0.058 | -3.733
-18.5 | -0.636 | 0.15785 | -0.059 | -4.028
-18 | -0.644 | 0.15112 | -0.061 | -4.26
-17.5 | -0.65 | 0.13941 | -0.064 | -4.664
-17 | -0.653 | 0.13308 | -0.064 | -4.91
-16.5 | -0.654 | 0.12691 | -0.065 | -5.157
-16 | -0.654 | 0.11836 | -0.069 | -5.525
-15.5 | -0.654 | 0.10646 | -0.078 | -6.148
-15 | -0.651 | 0.09629 | -0.084 | -6.763
-14.5 | -0.642 | 0.08914 | -0.087 | -7.204
-14 | -0.638 | 0.0746 | -0.097 | -8.558
-13.5 | -0.626 | 0.06598 | -0.101 | -9.484
-13 | -0.617 | 0.05157 | -0.109 | -11.972
-12.5 | -0.598 | 0.04378 | -0.113 | -13.667
-12 | -0.573 | 0.03821 | -0.115 | -14.99
-11.5 | -0.543 | 0.03379 | -0.118 | -16.064
-11 | -0.509 | 0.02964 | -0.12 | -17.18
-10.5 | -0.472 | 0.02611 | -0.122 | -18.077
-10 | -0.431 | 0.02323 | -0.124 | -18.557
-9.5 | -0.388 | 0.02023 | -0.127 | -19.181
-9 | -0.341 | 0.01762 | -0.129 | -19.382
-8.5 | -0.292 | 0.01533 | -0.131 | -19.074
-8 | -0.242 | 0.01327 | -0.133 | -18.208
-7.5 | -0.189 | 0.01166 | -0.136 | -16.171
-7 | -0.134 | 0.01001 | -0.139 | -13.347
-6.5 | -0.077 | 0.00924 | -0.141 | -8.305
-6 | -0.018 | 0.00697 | -0.145 | -2.622
-5.5 | 0.042 | 0.0068 | -0.145 | 6.207
-5 | 0.103 | 0.00671 | -0.146 | 15.342
-4.5 | 0.164 | 0.00662 | -0.146 | 24.762
-4 | 0.225 | 0.00659 | -0.147 | 34.123
-3.5 | 0.286 | 0.00661 | -0.147 | 43.249
-3 | 0.347 | 0.0066 | -0.148 | 52.578
-2.5 | 0.407 | 0.00659 | -0.148 | 61.822
-2 | 0.468 | 0.00662 | -0.148 | 70.711
-1.5 | 0.529 | 0.00665 | -0.149 | 79.496
-1 | 0.589 | 0.00674 | -0.149 | 87.439
-0.5 | 0.65 | 0.00681 | -0.15 | 95.441
0 | 0.709 | 0.00689 | -0.15 | 102.952
0.5 | 0.769 | 0.00698 | -0.151 | 110.192
1 | 0.829 | 0.00707 | -0.151 | 117.251
1.5 | 0.889 | 0.00724 | -0.151 | 122.804
2 | 0.948 | 0.00735 | -0.152 | 128.911
2.5 | 1.007 | 0.00749 | -0.152 | 134.409
3 | 1.066 | 0.00762 | -0.152 | 139.941
3.5 | 1.125 | 0.00778 | -0.153 | 144.593
4 | 1.184 | 0.00797 | -0.153 | 148.457
4.5 | 1.242 | 0.00819 | -0.153 | 151.584
5 | 1.299 | 0.00746 | -0.154 | 174.22
5.5 | 1.356 | 0.00757 | -0.154 | 179.184
6 | 1.412 | 0.00766 | -0.154 | 184.293
6.5 | 1.466 | 0.00773 | -0.154 | 189.737
7 | 1.518 | 0.00794 | -0.155 | 191.217
7.5 | 1.567 | 0.01358 | -0.155 | 115.344
8 | 1.613 | 0.01445 | -0.155 | 111.612
8.5 | 1.657 | 0.01538 | -0.155 | 107.71
9 | 1.698 | 0.01636 | -0.155 | 103.8
9.5 | 1.734 | 0.01896 | -0.155 | 91.444
10 | 1.765 | 0.02196 | -0.155 | 80.344
10.5 | 1.776 | 0.02582 | -0.153 | 68.781
11 | 1.792 | 0.02761 | -0.152 | 64.893
11.5 | 1.798 | 0.02949 | -0.151 | 60.957
12 | 1.795 | 0.03196 | -0.15 | 56.156
12.5 | 1.787 | 0.03451 | -0.149 | 51.771
13 | 1.772 | 0.03758 | -0.148 | 47.16
13.5 | 1.753 | 0.04091 | -0.147 | 42.84
14 | 1.728 | 0.04448 | -0.146 | 38.856
14.5 | 1.697 | 0.04898 | -0.144 | 34.654
15 | 1.663 | 0.05338 | -0.143 | 31.164
15.5 | 1.625 | 0.05864 | -0.142 | 27.706
16 | 1.583 | 0.06391 | -0.14 | 24.772
16.5 | 1.537 | 0.07047 | -0.138 | 21.815

## 34. Re 750k Mach 0.00 (2)
BIGFOIL.COM POLAR EXPORT
e562
EPPLER 562 |  |  |  | Cl Max: | 1.6343 | at alpha= | 14 | deg
XFOIL ncrit=9 |  |  |  | L/D Max: | 119.72 | at alpha= | 6.5 | deg
Re: | 750000 |  |  | Cd Min: | 0.12486 | at alpha= | -17 | deg
Mach: | 0 |  |  | Cl=0 at alpha= | -5.1918 | deg
|  |  |  | @ Cl=0.1, Cd= | 0.0074169
|  |  |  | @ Cl=0.4, Cd= | 0.0076911
|  |  |  | @ Cl=0.6, Cd= | 0.0081516
alpha (deg) | Cl | Cd | Cm | Cl/Cd
-17 | -0.6733 | 0.12486 | -0.04 | -5.3924
-16.5 | -0.7197 | 0.10754 | -0.0489 | -6.6924
-16 | -0.7506 | 0.09479 | -0.055 | -7.9186
-15.5 | -0.7783 | 0.08298 | -0.0611 | -9.3794
-15 | -0.8031 | 0.07302 | -0.0654 | -10.9984
-14.5 | -0.8208 | 0.06474 | -0.0686 | -12.6784
-14 | -0.8361 | 0.0575 | -0.071 | -14.5409
-13.5 | -0.8551 | 0.0506 | -0.0726 | -16.8992
-13 | -0.8734 | 0.04442 | -0.0732 | -19.6623
-12.5 | -0.9001 | 0.03864 | -0.072 | -23.2945
-12 | -0.915 | 0.03326 | -0.0732 | -27.5105
-11.5 | -0.8574 | 0.02727 | -0.0876 | -31.4411
-11 | -0.7929 | 0.0242 | -0.0953 | -32.7645
-10.5 | -0.738 | 0.0207 | -0.1007 | -35.6522
-10 | -0.6705 | 0.01885 | -0.1056 | -35.5703
-9.5 | -0.6098 | 0.01695 | -0.1087 | -35.9764
-9 | -0.5427 | 0.01542 | -0.1125 | -35.1946
-8.5 | -0.4803 | 0.01393 | -0.115 | -34.4795
-8 | -0.413 | 0.0127 | -0.118 | -32.5197
-7.5 | -0.3516 | 0.01156 | -0.1196 | -30.4152
-7 | -0.2822 | 0.01018 | -0.123 | -27.721
-6.5 | -0.2136 | 0.00897 | -0.1262 | -23.8127
-6 | -0.1291 | 0.00807 | -0.1327 | -15.9975
-5.5 | -0.0421 | 0.00761 | -0.1394 | -5.5322
-5 | 0.0262 | 0.00743 | -0.1419 | 3.5262
-4.5 | 0.0835 | 0.00742 | -0.142 | 11.2534
-4 | 0.1375 | 0.00741 | -0.1414 | 18.556
-3.5 | 0.1909 | 0.00744 | -0.1406 | 25.6586
-3 | 0.2444 | 0.00748 | -0.1399 | 32.6738
-2.5 | 0.2981 | 0.00754 | -0.1393 | 39.5358
-2 | 0.3518 | 0.00762 | -0.1386 | 46.168
-1.5 | 0.406 | 0.0077 | -0.1381 | 52.7273
-1 | 0.46 | 0.00782 | -0.1375 | 58.8235
-0.5 | 0.5145 | 0.00792 | -0.137 | 64.9621
0 | 0.5683 | 0.00807 | -0.1365 | 70.4213
0.5 | 0.6227 | 0.00821 | -0.136 | 75.8465
1 | 0.6769 | 0.00835 | -0.1356 | 81.0659
1.5 | 0.7308 | 0.00852 | -0.1351 | 85.7746
2 | 0.7845 | 0.00869 | -0.1345 | 90.2762
2.5 | 0.8379 | 0.00888 | -0.134 | 94.3581
3 | 0.8912 | 0.00907 | -0.1334 | 98.258
3.5 | 0.9442 | 0.00928 | -0.1328 | 101.7457
4 | 0.9969 | 0.00948 | -0.1322 | 105.1582
4.5 | 1.0492 | 0.00969 | -0.1315 | 108.2766
5 | 1.1008 | 0.00991 | -0.1307 | 111.0797
5.5 | 1.1513 | 0.01011 | -0.1297 | 113.8773
6 | 1.1976 | 0.01023 | -0.1277 | 117.0674
6.5 | 1.2391 | 0.01035 | -0.1246 | 119.7198
7 | 1.2878 | 0.01079 | -0.1234 | 119.3513
7.5 | 1.3342 | 0.01125 | -0.1217 | 118.5956
8 | 1.3781 | 0.01178 | -0.1196 | 116.9864
8.5 | 1.4195 | 0.0124 | -0.1171 | 114.4758
9 | 1.4602 | 0.01305 | -0.1145 | 111.8927
9.5 | 1.4958 | 0.01393 | -0.1112 | 107.3798
10 | 1.528 | 0.01496 | -0.1075 | 102.139
10.5 | 1.556 | 0.0162 | -0.1032 | 96.0494
11 | 1.5779 | 0.01775 | -0.0982 | 88.8958
11.5 | 1.594 | 0.01964 | -0.0928 | 81.1609
12 | 1.6074 | 0.02178 | -0.0875 | 73.8017
12.5 | 1.6174 | 0.02429 | -0.0825 | 66.5871
13 | 1.6252 | 0.02721 | -0.078 | 59.728
13.5 | 1.6315 | 0.03058 | -0.0742 | 53.3519
14 | 1.6343 | 0.03462 | -0.071 | 47.2068
14.5 | 1.6339 | 0.0394 | -0.0687 | 41.4695
15 | 1.63 | 0.04505 | -0.0672 | 36.182
15.5 | 1.6214 | 0.05173 | -0.0665 | 31.3435
16 | 1.6143 | 0.05878 | -0.0668 | 27.4634
16.5 | 1.603 | 0.06685 | -0.0679 | 23.9791
17 | 1.5887 | 0.07583 | -0.0698 | 20.9508
17.5 | 1.572 | 0.08566 | -0.0726 | 18.3516
18 | 1.5573 | 0.09554 | -0.0758 | 16.3
18.5 | 1.5356 | 0.10696 | -0.0801 | 14.3568
19 | 1.5193 | 0.1177 | -0.0846 | 12.9082

## 35. Re 750k Mach 0.10 (1)
BIGFOIL.COM POLAR EXPORT
e562
EPPLER 562 |  |  |  | Cl Max: | 1.794 | at alpha= | 11.5 | deg
JavaFoil+Calcfoil stall+Eppler ext transition |  |  |  | L/D Max: | 190.58 | at alpha= | 7 | deg
Re: | 750000 |  |  | Cd Min: | 0.00658 | at alpha= | -3 | deg
Mach: | 0.1 |  |  | Cl=0 at alpha= | -5.85 | deg
|  |  |  | @ Cl=0.1, Cd= | 0.0067749
|  |  |  | @ Cl=0.4, Cd= | 0.0065884
|  |  |  | @ Cl=0.6, Cd= | 0.0067305
alpha (deg) | Cl | Cd | Cm | Cl/Cd
-20 | -0.563 | 0.19008 | -0.055 | -2.962
-19.5 | -0.578 | 0.17798 | -0.056 | -3.248
-19 | -0.592 | 0.17118 | -0.056 | -3.458
-18.5 | -0.604 | 0.16149 | -0.056 | -3.742
-18 | -0.615 | 0.15398 | -0.058 | -3.996
-17.5 | -0.625 | 0.14313 | -0.062 | -4.367
-17 | -0.631 | 0.13621 | -0.063 | -4.636
-16.5 | -0.635 | 0.1299 | -0.064 | -4.892
-16 | -0.637 | 0.12078 | -0.066 | -5.275
-15.5 | -0.638 | 0.11064 | -0.073 | -5.766
-15 | -0.636 | 0.10096 | -0.08 | -6.303
-14.5 | -0.627 | 0.09569 | -0.08 | -6.555
-14 | -0.624 | 0.0824 | -0.091 | -7.569
-13.5 | -0.614 | 0.0726 | -0.096 | -8.452
-13 | -0.608 | 0.05633 | -0.106 | -10.794
-12.5 | -0.594 | 0.04567 | -0.112 | -13.002
-12 | -0.57 | 0.03941 | -0.115 | -14.473
-11.5 | -0.542 | 0.03459 | -0.118 | -15.659
-11 | -0.509 | 0.03022 | -0.12 | -16.843
-10.5 | -0.472 | 0.02675 | -0.122 | -17.645
-10 | -0.432 | 0.02373 | -0.124 | -18.187
-9.5 | -0.389 | 0.02065 | -0.127 | -18.822
-9 | -0.342 | 0.01803 | -0.129 | -18.971
-8.5 | -0.293 | 0.0157 | -0.131 | -18.665
-8 | -0.242 | 0.01356 | -0.134 | -17.847
-7.5 | -0.189 | 0.01189 | -0.136 | -15.892
-7 | -0.134 | 0.01018 | -0.139 | -13.16
-6.5 | -0.077 | 0.00935 | -0.141 | -8.236
-6 | -0.018 | 0.00695 | -0.145 | -2.646
-5.5 | 0.042 | 0.00687 | -0.146 | 6.171
-5 | 0.103 | 0.00677 | -0.146 | 15.291
-4.5 | 0.165 | 0.00667 | -0.147 | 24.696
-4 | 0.226 | 0.00664 | -0.147 | 34.074
-3.5 | 0.287 | 0.00659 | -0.148 | 43.584
-3 | 0.349 | 0.00658 | -0.148 | 52.945
-2.5 | 0.41 | 0.00659 | -0.149 | 62.123
-2 | 0.47 | 0.00662 | -0.149 | 71.076
-1.5 | 0.531 | 0.0067 | -0.15 | 79.34
-1 | 0.592 | 0.00672 | -0.15 | 88.071
-0.5 | 0.653 | 0.0068 | -0.15 | 96.025
0 | 0.713 | 0.00689 | -0.151 | 103.425
0.5 | 0.773 | 0.00698 | -0.151 | 110.805
1 | 0.833 | 0.00711 | -0.152 | 117.153
1.5 | 0.893 | 0.00725 | -0.152 | 123.186
2 | 0.953 | 0.0074 | -0.152 | 128.688
2.5 | 1.012 | 0.00751 | -0.153 | 134.761
3 | 1.072 | 0.00767 | -0.153 | 139.8
3.5 | 1.131 | 0.00782 | -0.153 | 144.588
4 | 1.189 | 0.008 | -0.154 | 148.717
4.5 | 1.248 | 0.00821 | -0.154 | 151.963
5 | 1.305 | 0.00747 | -0.154 | 174.814
5.5 | 1.362 | 0.00764 | -0.155 | 178.397
6 | 1.418 | 0.00769 | -0.155 | 184.52
6.5 | 1.473 | 0.00777 | -0.155 | 189.594
7 | 1.525 | 0.008 | -0.155 | 190.58
7.5 | 1.574 | 0.01375 | -0.156 | 114.498
8 | 1.62 | 0.01461 | -0.156 | 110.887
8.5 | 1.663 | 0.01551 | -0.156 | 107.25
9 | 1.704 | 0.01659 | -0.156 | 102.671
9.5 | 1.739 | 0.01928 | -0.156 | 90.208
10 | 1.769 | 0.02233 | -0.156 | 79.233
10.5 | 1.776 | 0.02628 | -0.154 | 67.596
11 | 1.791 | 0.02818 | -0.153 | 63.545
11.5 | 1.794 | 0.03028 | -0.152 | 59.245
12 | 1.789 | 0.03275 | -0.151 | 54.628
12.5 | 1.778 | 0.03559 | -0.149 | 49.955
13 | 1.76 | 0.03866 | -0.148 | 45.535
13.5 | 1.737 | 0.0422 | -0.147 | 41.169
14 | 1.708 | 0.04596 | -0.146 | 37.171
14.5 | 1.674 | 0.05041 | -0.144 | 33.209
15 | 1.634 | 0.05542 | -0.143 | 29.489
15.5 | 1.59 | 0.06105 | -0.141 | 26.042
16 | 1.543 | 0.06672 | -0.14 | 23.128
16.5 | 1.49 | 0.07423 | -0.138 | 20.075

## 36. Re 750k Mach 0.10 (2)
BIGFOIL.COM POLAR EXPORT
e562
EPPLER 562 |  |  |  | Cl Max: | 1.6287 | at alpha= | 14 | deg
XFOIL ncrit=9 |  |  |  | L/D Max: | 119.338 | at alpha= | 6.5 | deg
Re: | 750000 |  |  | Cd Min: | 0.22951 | at alpha= | -20 | deg
Mach: | 0.1 |  |  | Cl=0 at alpha= | -5.1888 | deg
|  |  |  | @ Cl=0.1, Cd= | 0.00745
|  |  |  | @ Cl=0.4, Cd= | 0.0077284
|  |  |  | @ Cl=0.6, Cd= | 0.0081802
alpha (deg) | Cl | Cd | Cm | Cl/Cd
-20 | -0.5314 | 0.22951 | 0.0006 | -2.3154
-19.5 | -0.5169 | 0.22389 | -0.0021 | -2.3087
-19 | -0.5064 | 0.21558 | -0.006 | -2.349
-18.5 | -0.4985 | 0.20668 | -0.01 | -2.4119
-18 | -0.4842 | 0.20121 | -0.0115 | -2.4064
-16.5 | -0.6865 | 0.1156 | -0.0448 | -5.9386
-16 | -0.711 | 0.10322 | -0.0509 | -6.8882
-15.5 | -0.7484 | 0.0894 | -0.0579 | -8.3714
-15 | -0.7742 | 0.07866 | -0.0629 | -9.8424
-14.5 | -0.7938 | 0.06962 | -0.0667 | -11.4019
-14 | -0.8088 | 0.06186 | -0.0697 | -13.0747
-13.5 | -0.8287 | 0.05449 | -0.0718 | -15.2083
-13 | -0.8469 | 0.04794 | -0.073 | -17.6658
-12.5 | -0.8702 | 0.04189 | -0.0727 | -20.7735
-12 | -0.9015 | 0.03664 | -0.0702 | -24.6043
-11.5 | -0.8604 | 0.03007 | -0.0833 | -28.6132
-11 | -0.7982 | 0.02529 | -0.0947 | -31.5619
-10.5 | -0.7424 | 0.02152 | -0.101 | -34.4981
-10 | -0.6754 | 0.01938 | -0.1062 | -34.8504
-9.5 | -0.613 | 0.01784 | -0.109 | -34.361
-9 | -0.5469 | 0.01568 | -0.1133 | -34.8788
-8.5 | -0.4849 | 0.01417 | -0.1156 | -34.2202
-8 | -0.416 | 0.01296 | -0.1187 | -32.0988
-7.5 | -0.3548 | 0.01173 | -0.1202 | -30.2472
-7 | -0.2871 | 0.01038 | -0.1231 | -27.659
-6.5 | -0.214 | 0.00906 | -0.1272 | -23.6203
-6 | -0.1277 | 0.00811 | -0.134 | -15.746
-5.5 | -0.0422 | 0.00766 | -0.1403 | -5.5091
-5 | 0.0256 | 0.00748 | -0.1426 | 3.4225
-4.5 | 0.0829 | 0.00745 | -0.1426 | 11.1275
-4 | 0.137 | 0.00745 | -0.1419 | 18.3893
-3.5 | 0.1907 | 0.00748 | -0.1411 | 25.4947
-3 | 0.2445 | 0.00752 | -0.1404 | 32.5133
-2.5 | 0.2986 | 0.00757 | -0.1397 | 39.4452
-2 | 0.3528 | 0.00765 | -0.1391 | 46.1176
-1.5 | 0.407 | 0.00774 | -0.1385 | 52.584
-1 | 0.4616 | 0.00784 | -0.1379 | 58.8776
-0.5 | 0.5162 | 0.00796 | -0.1374 | 64.8492
0 | 0.5704 | 0.00811 | -0.1369 | 70.3329
0.5 | 0.6252 | 0.00824 | -0.1364 | 75.8738
1 | 0.6796 | 0.00839 | -0.1359 | 81.0012
1.5 | 0.7337 | 0.00856 | -0.1354 | 85.7126
2 | 0.7876 | 0.00875 | -0.1348 | 90.0114
2.5 | 0.8413 | 0.00894 | -0.1342 | 94.1051
3 | 0.8949 | 0.00914 | -0.1336 | 97.9103
3.5 | 0.9481 | 0.00935 | -0.133 | 101.4011
4 | 1.0012 | 0.00955 | -0.1323 | 104.8377
4.5 | 1.0538 | 0.00976 | -0.1316 | 107.9713
5 | 1.1057 | 0.00998 | -0.1308 | 110.7916
5.5 | 1.1566 | 0.01018 | -0.1297 | 113.6149
6 | 1.2036 | 0.01032 | -0.1278 | 116.6279
6.5 | 1.2447 | 0.01043 | -0.1245 | 119.3384
7 | 1.2934 | 0.01087 | -0.1231 | 118.988
7.5 | 1.3392 | 0.01135 | -0.1212 | 117.9912
8 | 1.3828 | 0.01191 | -0.1189 | 116.1041
8.5 | 1.425 | 0.01251 | -0.1164 | 113.9089
9 | 1.4655 | 0.0132 | -0.1137 | 111.0227
9.5 | 1.5009 | 0.0141 | -0.1102 | 106.4468
10 | 1.533 | 0.01518 | -0.1064 | 100.9881
10.5 | 1.5601 | 0.01648 | -0.1019 | 94.6663
11 | 1.5803 | 0.01815 | -0.0966 | 87.0689
11.5 | 1.5946 | 0.02018 | -0.091 | 79.0188
12 | 1.6075 | 0.02242 | -0.0857 | 71.6994
12.5 | 1.6153 | 0.02519 | -0.0806 | 64.1247
13 | 1.6234 | 0.02824 | -0.0764 | 57.4858
13.5 | 1.6277 | 0.03195 | -0.0727 | 50.9452
14 | 1.6287 | 0.03637 | -0.0698 | 44.7814
14.5 | 1.6266 | 0.04158 | -0.0677 | 39.1198
15 | 1.6213 | 0.04765 | -0.0666 | 34.0252
15.5 | 1.6123 | 0.05467 | -0.0664 | 29.4915
16 | 1.6003 | 0.0626 | -0.0671 | 25.5639
16.5 | 1.5894 | 0.07094 | -0.0685 | 22.4048
17 | 1.5713 | 0.08075 | -0.071 | 19.4588
17.5 | 1.5566 | 0.09052 | -0.0739 | 17.1962
18 | 1.5392 | 0.10107 | -0.0777 | 15.229
18.5 | 1.5152 | 0.1131 | -0.0825 | 13.397
19 | 1.5034 | 0.12321 | -0.0869 | 12.2019

## 37. Re 750k Mach 0.25 (1)
BIGFOIL.COM POLAR EXPORT
e562
EPPLER 562 |  |  |  | Cl Max: | 1.775 | at alpha= | 11 | deg
JavaFoil+Calcfoil stall+Eppler ext transition |  |  |  | L/D Max: | 187.69 | at alpha= | 6.5 | deg
Re: | 750000 |  |  | Cd Min: | 0.00664 | at alpha= | -3 | deg
Mach: | 0.25 |  |  | Cl=0 at alpha= | -5.8492 | deg
|  |  |  | @ Cl=0.1, Cd= | 0.0069007
|  |  |  | @ Cl=0.4, Cd= | 0.0066533
|  |  |  | @ Cl=0.6, Cd= | 0.0068023
alpha (deg) | Cl | Cd | Cm | Cl/Cd
-19 | -0.264 | 0.21101 | -0.054 | -1.249
-18.5 | -0.314 | 0.19912 | -0.054 | -1.578
-18 | -0.36 | 0.18027 | -0.054 | -1.995
-17.5 | -0.4 | 0.16874 | -0.054 | -2.373
-17 | -0.437 | 0.16072 | -0.055 | -2.719
-16.5 | -0.469 | 0.14776 | -0.057 | -3.175
-16 | -0.497 | 0.13565 | -0.058 | -3.661
-15.5 | -0.519 | 0.12532 | -0.059 | -4.139
-15 | -0.535 | 0.11649 | -0.061 | -4.596
-14.5 | -0.547 | 0.10923 | -0.064 | -5.003
-14 | -0.552 | 0.10194 | -0.067 | -5.411
-13.5 | -0.551 | 0.09442 | -0.069 | -5.831
-13 | -0.546 | 0.08602 | -0.079 | -6.352
-12.5 | -0.539 | 0.07538 | -0.089 | -7.148
-12 | -0.543 | 0.05202 | -0.11 | -10.435
-11.5 | -0.528 | 0.04123 | -0.117 | -12.803
-11 | -0.503 | 0.0346 | -0.121 | -14.536
-10.5 | -0.47 | 0.03031 | -0.124 | -15.51
-10 | -0.432 | 0.02677 | -0.126 | -16.151
-9.5 | -0.391 | 0.02339 | -0.128 | -16.71
-9 | -0.345 | 0.02037 | -0.131 | -16.939
-8.5 | -0.296 | 0.01773 | -0.133 | -16.694
-8 | -0.245 | 0.01539 | -0.135 | -15.906
-7.5 | -0.191 | 0.01328 | -0.138 | -14.408
-7 | -0.136 | 0.01126 | -0.141 | -12.064
-6.5 | -0.078 | 0.01011 | -0.144 | -7.728
-6 | -0.019 | 0.00717 | -0.149 | -2.629
-5.5 | 0.044 | 0.007 | -0.15 | 6.221
-5 | 0.106 | 0.00689 | -0.15 | 15.426
-4.5 | 0.169 | 0.00679 | -0.151 | 24.912
-4 | 0.232 | 0.00674 | -0.151 | 34.465
-3.5 | 0.295 | 0.00672 | -0.152 | 43.944
-3 | 0.358 | 0.00664 | -0.152 | 53.912
-2.5 | 0.421 | 0.00666 | -0.153 | 63.189
-2 | 0.483 | 0.0067 | -0.153 | 72.09
-1.5 | 0.546 | 0.00675 | -0.154 | 80.896
-1 | 0.608 | 0.00681 | -0.154 | 89.308
-0.5 | 0.671 | 0.00689 | -0.155 | 97.343
0 | 0.732 | 0.00699 | -0.155 | 104.691
0.5 | 0.794 | 0.00708 | -0.155 | 112.117
1 | 0.856 | 0.00717 | -0.156 | 119.275
1.5 | 0.917 | 0.00736 | -0.156 | 124.629
2 | 0.978 | 0.00748 | -0.157 | 130.717
2.5 | 1.039 | 0.00765 | -0.157 | 135.848
3 | 1.1 | 0.00778 | -0.157 | 141.48
3.5 | 1.161 | 0.00799 | -0.158 | 145.187
4 | 1.221 | 0.00817 | -0.158 | 149.361
4.5 | 1.281 | 0.00747 | -0.158 | 171.482
5 | 1.34 | 0.00762 | -0.159 | 175.762
5.5 | 1.398 | 0.0078 | -0.159 | 179.168
6 | 1.455 | 0.00792 | -0.159 | 183.601
6.5 | 1.51 | 0.00805 | -0.159 | 187.69
7 | 1.563 | 0.01386 | -0.16 | 112.719
7.5 | 1.61 | 0.01457 | -0.16 | 110.559
8 | 1.655 | 0.01566 | -0.16 | 105.674
8.5 | 1.697 | 0.0167 | -0.16 | 101.567
9 | 1.733 | 0.01846 | -0.16 | 93.875
9.5 | 1.76 | 0.02273 | -0.16 | 77.439
10 | 1.767 | 0.02626 | -0.158 | 67.272
10.5 | 1.771 | 0.02944 | -0.156 | 60.151
11 | 1.775 | 0.03187 | -0.155 | 55.678
11.5 | 1.764 | 0.03467 | -0.154 | 50.886
12 | 1.74 | 0.03802 | -0.152 | 45.758
12.5 | 1.706 | 0.04171 | -0.151 | 40.913
13 | 1.662 | 0.04635 | -0.149 | 35.848
13.5 | 1.608 | 0.05137 | -0.148 | 31.292
14 | 1.545 | 0.05674 | -0.146 | 27.219
14.5 | 1.47 | 0.06365 | -0.144 | 23.099
15 | 1.384 | 0.07333 | -0.141 | 18.876
15.5 | 1.29 | 0.08512 | -0.137 | 15.151
16 | 1.185 | 0.10106 | -0.131 | 11.723

## 38. Re 750k Mach 0.25 (2)
BIGFOIL.COM POLAR EXPORT
e562
EPPLER 562 |  |  |  | Cl Max: | 1.6052 | at alpha= | 12.5 | deg
XFOIL ncrit=9 |  |  |  | L/D Max: | 116.758 | at alpha= | 6.5 | deg
Re: | 750000 |  |  | Cd Min: | 0.1835 | at alpha= | -16.5 | deg
Mach: | 0.25 |  |  | Cl=0 at alpha= | -5.1582 | deg
|  |  |  | @ Cl=0.1, Cd= | 0.0076461
|  |  |  | @ Cl=0.4, Cd= | 0.0079089
|  |  |  | @ Cl=0.6, Cd= | 0.0083453
alpha (deg) | Cl | Cd | Cm | Cl/Cd
-16.5 | -0.4508 | 0.1835 | -0.0203 | -2.4567
-16 | -0.4434 | 0.1752 | -0.0229 | -2.5308
-15.5 | -0.4272 | 0.1709 | -0.0237 | -2.4997
-15 | -0.4401 | 0.15503 | -0.028 | -2.8388
-14.5 | -0.5803 | 0.11217 | -0.0453 | -5.1734
-14 | -0.6275 | 0.09557 | -0.0535 | -6.5659
-13.5 | -0.6715 | 0.08121 | -0.0607 | -8.2687
-13 | -0.6964 | 0.07099 | -0.0653 | -9.8098
-12.5 | -0.7225 | 0.06183 | -0.0689 | -11.6853
-12 | -0.748 | 0.05402 | -0.071 | -13.8467
-11.5 | -0.7783 | 0.04702 | -0.0713 | -16.5525
-11 | -0.7778 | 0.03914 | -0.0791 | -19.8723
-10.5 | -0.7513 | 0.03136 | -0.0914 | -23.9573
-10 | -0.698 | 0.02385 | -0.1063 | -29.2662
-9.5 | -0.6366 | 0.02053 | -0.1119 | -31.0083
-9 | -0.5684 | 0.01792 | -0.1167 | -31.7188
-8.5 | -0.5075 | 0.01572 | -0.1191 | -32.2837
-8 | -0.4335 | 0.01383 | -0.1233 | -31.3449
-7.5 | -0.372 | 0.01236 | -0.1243 | -30.0971
-7 | -0.3039 | 0.01108 | -0.1264 | -27.4278
-6.5 | -0.2232 | 0.00952 | -0.1315 | -23.4454
-6 | -0.1277 | 0.00841 | -0.1397 | -15.1843
-5.5 | -0.0443 | 0.00787 | -0.1449 | -5.629
-5 | 0.0205 | 0.0077 | -0.146 | 2.6623
-4.5 | 0.078 | 0.00765 | -0.1455 | 10.1961
-4 | 0.1338 | 0.00764 | -0.1446 | 17.5131
-3.5 | 0.1893 | 0.00767 | -0.1437 | 24.6806
-3 | 0.245 | 0.00771 | -0.1429 | 31.7769
-2.5 | 0.301 | 0.00776 | -0.1422 | 38.7887
-2 | 0.3569 | 0.00784 | -0.1414 | 45.523
-1.5 | 0.4132 | 0.00793 | -0.1408 | 52.1059
-1 | 0.4693 | 0.00804 | -0.1402 | 58.3706
-0.5 | 0.5258 | 0.00815 | -0.1396 | 64.5153
0 | 0.5818 | 0.0083 | -0.139 | 70.0964
0.5 | 0.638 | 0.00844 | -0.1384 | 75.5924
1 | 0.6943 | 0.0086 | -0.1379 | 80.7326
1.5 | 0.7502 | 0.00877 | -0.1372 | 85.5416
2 | 0.8059 | 0.00896 | -0.1366 | 89.9442
2.5 | 0.8613 | 0.00917 | -0.1358 | 93.9258
3 | 0.9165 | 0.00939 | -0.1351 | 97.6038
3.5 | 0.9713 | 0.00961 | -0.1342 | 101.0718
4 | 1.0258 | 0.00985 | -0.1333 | 104.1421
5 | 1.1327 | 0.01036 | -0.131 | 109.334
5.5 | 1.1848 | 0.01062 | -0.1296 | 111.5631
6 | 1.2341 | 0.01083 | -0.1276 | 113.952
6.5 | 1.2715 | 0.01089 | -0.1228 | 116.7585
7 | 1.3198 | 0.01138 | -0.1207 | 115.9754
7.5 | 1.3665 | 0.01191 | -0.1182 | 114.7355
8 | 1.4114 | 0.01253 | -0.1155 | 112.6417
8.5 | 1.4531 | 0.01327 | -0.1123 | 109.5026
9 | 1.4929 | 0.01411 | -0.1088 | 105.8044
9.5 | 1.5262 | 0.01523 | -0.1045 | 100.2101
10 | 1.5546 | 0.01661 | -0.0996 | 93.5942
10.5 | 1.5762 | 0.01836 | -0.0941 | 85.8497
11 | 1.5898 | 0.02063 | -0.088 | 77.0625
11.5 | 1.5977 | 0.02344 | -0.0822 | 68.1613
12 | 1.6038 | 0.02671 | -0.077 | 60.0449
12.5 | 1.6052 | 0.03076 | -0.0727 | 52.1847
13 | 1.6044 | 0.03554 | -0.0694 | 45.1435
13.5 | 1.601 | 0.04112 | -0.0672 | 38.9348
14 | 1.5935 | 0.0477 | -0.066 | 33.4067
14.5 | 1.5821 | 0.05531 | -0.0659 | 28.6042
15 | 1.5668 | 0.06397 | -0.0669 | 24.4927
15.5 | 1.5514 | 0.07323 | -0.0687 | 21.1853
16 | 1.5337 | 0.08331 | -0.0714 | 18.4096
16.5 | 1.5136 | 0.09419 | -0.0749 | 16.0696
17 | 1.4955 | 0.10521 | -0.079 | 14.2144
17.5 | 1.4776 | 0.11646 | -0.0837 | 12.6876

## 39. Re 750k Mach 0.50 (1)
BIGFOIL.COM POLAR EXPORT
e562
EPPLER 562 |  |  |  | Cl Max: | 1.758 | at alpha= | 8 | deg
JavaFoil+Calcfoil stall+Eppler ext transition |  |  |  | L/D Max: | 174.354 | at alpha= | 4.5 | deg
Re: | 750000 |  |  | Cd Min: | 0.007 | at alpha= | -2.5 | deg
Mach: | 0.5 |  |  | Cl=0 at alpha= | -5.8529 | deg
|  |  |  | @ Cl=0.1, Cd= | 0.0075646
|  |  |  | @ Cl=0.4, Cd= | 0.00704
|  |  |  | @ Cl=0.6, Cd= | 0.0071029
alpha (deg) | Cl | Cd | Cm | Cl/Cd
-20 | -0.788 | 0.20603 | -0.083 | -3.826
-19.5 | -0.761 | 0.20646 | -0.083 | -3.684
-19 | -0.734 | 0.19794 | -0.084 | -3.706
-18.5 | -0.706 | 0.19101 | -0.084 | -3.696
-18 | -0.679 | 0.18443 | -0.085 | -3.682
-17.5 | -0.649 | 0.17814 | -0.08 | -3.643
-17 | -0.621 | 0.17429 | -0.079 | -3.564
-16.5 | -0.593 | 0.16733 | -0.078 | -3.546
-16 | -0.566 | 0.16724 | -0.078 | -3.382
-15.5 | -0.538 | 0.1519 | -0.079 | -3.543
-15 | -0.511 | 0.14938 | -0.08 | -3.421
-14.5 | -0.482 | 0.1375 | -0.074 | -3.503
-14 | -0.454 | 0.13281 | -0.072 | -3.416
-13.5 | -0.426 | 0.12734 | -0.072 | -3.345
-13 | -0.398 | 0.12642 | -0.071 | -3.149
-12.5 | -0.371 | 0.116 | -0.072 | -3.195
-12 | -0.342 | 0.10898 | -0.064 | -3.139
-11.5 | -0.314 | 0.10752 | -0.063 | -2.923
-11 | -0.287 | 0.10182 | -0.063 | -2.815
-10.5 | -0.259 | 0.10146 | -0.064 | -2.551
-10 | -0.231 | 0.08918 | -0.063 | -2.591
-9.5 | -0.327 | 0.0649 | -0.066 | -5.038
-9 | -0.308 | 0.05887 | -0.07 | -5.234
-8.5 | -0.301 | 0.02759 | -0.14 | -10.899
-8 | -0.254 | 0.02368 | -0.143 | -10.717
-7.5 | -0.201 | 0.02018 | -0.146 | -9.94
-7 | -0.143 | 0.01745 | -0.149 | -8.221
-6.5 | -0.083 | 0.01506 | -0.152 | -5.513
-6 | -0.02 | 0.00994 | -0.16 | -2.029
-5.5 | 0.048 | 0.00804 | -0.165 | 5.931
-5 | 0.118 | 0.0074 | -0.168 | 15.988
-4.5 | 0.189 | 0.00732 | -0.169 | 25.822
-4 | 0.259 | 0.00712 | -0.169 | 36.427
-3.5 | 0.33 | 0.00707 | -0.17 | 46.649
-3 | 0.4 | 0.00704 | -0.17 | 56.841
-2.5 | 0.47 | 0.007 | -0.171 | 67.13
-2 | 0.54 | 0.00706 | -0.171 | 76.482
-1.5 | 0.61 | 0.00711 | -0.172 | 85.798
-1 | 0.679 | 0.0072 | -0.172 | 94.349
-0.5 | 0.749 | 0.00724 | -0.173 | 103.363
0 | 0.817 | 0.00738 | -0.173 | 110.646
0.5 | 0.885 | 0.00748 | -0.174 | 118.377
1 | 0.954 | 0.00763 | -0.174 | 125.089
1.5 | 1.022 | 0.00781 | -0.175 | 130.824
2 | 1.09 | 0.00714 | -0.175 | 152.746
2.5 | 1.158 | 0.00728 | -0.175 | 158.919
3 | 1.225 | 0.00745 | -0.176 | 164.5
3.5 | 1.291 | 0.00768 | -0.176 | 168.167
4 | 1.357 | 0.00786 | -0.176 | 172.627
4.5 | 1.422 | 0.00816 | -0.177 | 174.354
5 | 1.486 | 0.01426 | -0.177 | 104.161
5.5 | 1.548 | 0.01516 | -0.177 | 102.114
6 | 1.608 | 0.01604 | -0.178 | 100.249
6.5 | 1.664 | 0.01714 | -0.178 | 97.08
7 | 1.711 | 0.01852 | -0.178 | 92.341
7.5 | 1.744 | 0.02003 | -0.178 | 87.06
8 | 1.758 | 0.02316 | -0.177 | 75.887
8.5 | 1.715 | 0.03066 | -0.173 | 55.937
9 | 1.645 | 0.03937 | -0.168 | 41.783
9.5 | 1.515 | 0.04604 | -0.165 | 32.905
10 | 0.868 | 0.08573 | -0.067 | 10.123
10.5 | 0.894 | 0.10104 | -0.065 | 8.849
11 | 0.922 | 0.11096 | -0.075 | 8.308
11.5 | 0.949 | 0.11636 | -0.078 | 8.152
12 | 0.977 | 0.12544 | -0.085 | 7.788
12.5 | 1.004 | 0.13361 | -0.087 | 7.512
13 | 1.035 | 0.14496 | -0.098 | 7.139

## 40. Re 750k Mach 0.50 (2)
BIGFOIL.COM POLAR EXPORT
e562
EPPLER 562 |  |  |  | Cl Max: | 1.6031 | at alpha= | 10 | deg
XFOIL ncrit=9 |  |  |  | L/D Max: | 100.612 | at alpha= | 5.5 | deg
Re: | 750000 |  |  | Cd Min: | 0.25681 | at alpha= | -20 | deg
Mach: | 0.5 |  |  | Cl=0 at alpha= | -4.8767 | deg
|  |  |  | @ Cl=0.1, Cd= | 0.0085102
|  |  |  | @ Cl=0.4, Cd= | 0.0086013
|  |  |  | @ Cl=0.6, Cd= | 0.0090099
alpha (deg) | Cl | Cd | Cm | Cl/Cd
-20 | -0.567 | 0.25681 | 0.0037 | -2.2079
-19.5 | -0.5479 | 0.24943 | 0.0002 | -2.1966
-19 | -0.5327 | 0.2396 | -0.0048 | -2.2233
-18.5 | -0.5151 | 0.23167 | -0.0081 | -2.2234
-18 | -0.4947 | 0.22542 | -0.0102 | -2.1946
-17.5 | -0.4759 | 0.21882 | -0.0129 | -2.1748
-17 | -0.4606 | 0.21028 | -0.0167 | -2.1904
-16.5 | -0.4492 | 0.201 | -0.0209 | -2.2348
-16 | -0.4309 | 0.19424 | -0.0225 | -2.2184
-15.5 | -0.4127 | 0.18822 | -0.0241 | -2.1926
-15 | -0.3978 | 0.18114 | -0.0263 | -2.1961
-14.5 | -0.3928 | 0.1707 | -0.0306 | -2.3011
-14 | -0.3809 | 0.16284 | -0.0317 | -2.3391
-13.5 | -0.3708 | 0.15541 | -0.0334 | -2.3859
-13 | -0.3661 | 0.14669 | -0.0356 | -2.4957
-12.5 | -0.3659 | 0.13738 | -0.0379 | -2.6634
-12 | -0.371 | 0.12751 | -0.0404 | -2.9096
-11.5 | -0.3856 | 0.11647 | -0.0434 | -3.3107
-11 | -0.4181 | 0.1033 | -0.0475 | -4.0474
-10.5 | -0.4453 | 0.08752 | -0.0588 | -5.088
-10 | -0.4618 | 0.0728 | -0.0728 | -6.3434
-9.5 | -0.4757 | 0.05942 | -0.0866 | -8.0057
-9 | -0.4787 | 0.0477 | -0.1011 | -10.0356
-8.5 | -0.4794 | 0.03785 | -0.1121 | -12.6658
-8 | -0.4793 | 0.02907 | -0.1209 | -16.4878
-7.5 | -0.4397 | 0.02016 | -0.135 | -21.8105
-7 | -0.3488 | 0.01498 | -0.1464 | -23.2844
-6.5 | -0.2382 | 0.01214 | -0.1562 | -19.6211
-6 | -0.1483 | 0.01044 | -0.1607 | -14.205
-5.5 | -0.081 | 0.00932 | -0.1605 | -8.691
-5 | -0.0159 | 0.00881 | -0.1592 | -1.8048
-4.5 | 0.0486 | 0.00859 | -0.1576 | 5.6577
-4 | 0.113 | 0.00849 | -0.1561 | 13.3098
-3.5 | 0.1776 | 0.00847 | -0.1547 | 20.9681
-3 | 0.2419 | 0.00849 | -0.1534 | 28.4923
-2.5 | 0.3062 | 0.00852 | -0.1522 | 35.939
-2 | 0.3706 | 0.00856 | -0.1512 | 43.2944
-1.5 | 0.4347 | 0.00865 | -0.1501 | 50.2543
-1 | 0.4986 | 0.00877 | -0.1491 | 56.8529
-0.5 | 0.5627 | 0.00891 | -0.1481 | 63.1538
0 | 0.6262 | 0.00908 | -0.147 | 68.9648
0.5 | 0.6893 | 0.00928 | -0.1458 | 74.278
1 | 0.7519 | 0.00951 | -0.1445 | 79.0641
1.5 | 0.814 | 0.00976 | -0.1431 | 83.4016
2 | 0.8755 | 0.01002 | -0.1414 | 87.3752
2.5 | 0.9359 | 0.01029 | -0.1395 | 90.9524
3 | 0.9953 | 0.01058 | -0.1373 | 94.0737
3.5 | 1.0541 | 0.01091 | -0.1349 | 96.6178
4 | 1.1127 | 0.01129 | -0.1323 | 98.5562
4.5 | 1.1705 | 0.01173 | -0.1295 | 99.7869
5 | 1.2268 | 0.01222 | -0.1264 | 100.3928
5.5 | 1.2818 | 0.01274 | -0.1229 | 100.6122
6 | 1.3352 | 0.01332 | -0.1191 | 100.2402
6.5 | 1.3853 | 0.01391 | -0.1146 | 99.5902
7 | 1.4227 | 0.0144 | -0.1077 | 98.7986
7.5 | 1.4693 | 0.0155 | -0.1029 | 94.7935
8 | 1.5108 | 0.01688 | -0.0976 | 89.5024
8.5 | 1.5449 | 0.01872 | -0.0917 | 82.5267
9 | 1.5759 | 0.02095 | -0.0861 | 75.222
9.5 | 1.5954 | 0.0241 | -0.0804 | 66.1992
10 | 1.6031 | 0.02847 | -0.0752 | 56.3084
10.5 | 1.5995 | 0.03427 | -0.0712 | 46.6735
11 | 1.5882 | 0.04139 | -0.0688 | 38.3716
11.5 | 1.5704 | 0.04975 | -0.0678 | 31.5658
12 | 1.5483 | 0.05915 | -0.0681 | 26.1758
12.5 | 1.5225 | 0.06954 | -0.0698 | 21.8939
13 | 1.4957 | 0.08071 | -0.0726 | 18.5318
13.5 | 1.4694 | 0.09244 | -0.0765 | 15.8957
14 | 1.4449 | 0.10451 | -0.0812 | 13.8255
14.5 | 1.4236 | 0.11667 | -0.0865 | 12.2019
15 | 1.4051 | 0.12891 | -0.0925 | 10.8999

## 41. Re 1M Mach 0.00 (1)
BIGFOIL.COM POLAR EXPORT
e562
EPPLER 562 |  |  |  | Cl Max: | 1.807 | at alpha= | 11.5 | deg
JavaFoil+Calcfoil stall+Eppler ext transition |  |  |  | L/D Max: | 199.709 | at alpha= | 7 | deg
Re: | 1000000 |  |  | Cd Min: | 0.00626 | at alpha= | -4 | deg
Mach: | 0 |  |  | Cl=0 at alpha= | -5.85 | deg
|  |  |  | @ Cl=0.1, Cd= | 0.0072725
|  |  |  | @ Cl=0.4, Cd= | 0.0062888
|  |  |  | @ Cl=0.6, Cd= | 0.0064026
alpha (deg) | Cl | Cd | Cm | Cl/Cd
-20 | -0.605 | 0.1764 | -0.061 | -3.429
-19.5 | -0.617 | 0.17023 | -0.061 | -3.623
-19 | -0.627 | 0.16186 | -0.061 | -3.876
-18.5 | -0.637 | 0.15405 | -0.063 | -4.134
-18 | -0.645 | 0.14585 | -0.064 | -4.421
-17.5 | -0.653 | 0.13425 | -0.07 | -4.864
-17 | -0.656 | 0.1286 | -0.07 | -5.102
-16.5 | -0.658 | 0.12166 | -0.072 | -5.405
-16 | -0.659 | 0.11065 | -0.078 | -5.96
-15.5 | -0.668 | 0.09166 | -0.091 | -7.286
-15 | -0.669 | 0.07872 | -0.098 | -8.493
-14.5 | -0.662 | 0.07063 | -0.101 | -9.368
-14 | -0.655 | 0.05993 | -0.106 | -10.93
-13.5 | -0.64 | 0.0537 | -0.108 | -11.924
-13 | -0.625 | 0.04508 | -0.112 | -13.87
-12.5 | -0.603 | 0.03966 | -0.115 | -15.208
-12 | -0.576 | 0.03506 | -0.117 | -16.441
-11.5 | -0.546 | 0.03102 | -0.119 | -17.601
-11 | -0.512 | 0.02727 | -0.121 | -18.778
-10.5 | -0.475 | 0.02391 | -0.123 | -19.847
-10 | -0.434 | 0.02113 | -0.125 | -20.525
-9.5 | -0.39 | 0.01831 | -0.128 | -21.319
-9 | -0.344 | 0.01587 | -0.13 | -21.655
-8.5 | -0.294 | 0.01373 | -0.132 | -21.44
-8 | -0.243 | 0.01186 | -0.135 | -20.502
-7.5 | -0.19 | 0.0108 | -0.138 | -17.575
-7 | -0.134 | 0.00994 | -0.14 | -13.529
-6.5 | -0.077 | 0.00937 | -0.142 | -8.23
-6 | -0.018 | 0.00733 | -0.145 | -2.497
-5.5 | 0.042 | 0.00732 | -0.145 | 5.765
-5 | 0.103 | 0.00727 | -0.146 | 14.162
-4.5 | 0.164 | 0.0072 | -0.146 | 22.766
-4 | 0.225 | 0.00626 | -0.147 | 35.921
-3.5 | 0.286 | 0.0063 | -0.147 | 45.418
-3 | 0.347 | 0.00628 | -0.148 | 55.191
-2.5 | 0.407 | 0.00629 | -0.148 | 64.745
-2 | 0.468 | 0.00632 | -0.148 | 74.028
-1.5 | 0.529 | 0.00635 | -0.149 | 83.234
-1 | 0.589 | 0.00639 | -0.149 | 92.169
-0.5 | 0.65 | 0.00646 | -0.15 | 100.605
0 | 0.709 | 0.00654 | -0.15 | 108.479
0.5 | 0.769 | 0.00666 | -0.151 | 115.446
1 | 0.829 | 0.00674 | -0.151 | 122.988
1.5 | 0.889 | 0.00687 | -0.151 | 129.338
2 | 0.948 | 0.007 | -0.152 | 135.49
2.5 | 1.008 | 0.00709 | -0.152 | 142.198
3 | 1.067 | 0.00724 | -0.152 | 147.405
3.5 | 1.125 | 0.00741 | -0.153 | 151.906
4 | 1.184 | 0.00756 | -0.153 | 156.617
4.5 | 1.242 | 0.00778 | -0.153 | 159.607
5 | 1.299 | 0.00797 | -0.154 | 163.005
5.5 | 1.356 | 0.0072 | -0.154 | 188.389
6 | 1.412 | 0.00728 | -0.154 | 193.869
6.5 | 1.467 | 0.00743 | -0.154 | 197.484
7 | 1.519 | 0.0076 | -0.155 | 199.709
7.5 | 1.567 | 0.00785 | -0.155 | 199.617
8 | 1.614 | 0.0137 | -0.155 | 117.771
8.5 | 1.657 | 0.01455 | -0.155 | 113.919
9 | 1.698 | 0.01542 | -0.155 | 110.131
9.5 | 1.735 | 0.01779 | -0.155 | 97.551
10 | 1.766 | 0.02068 | -0.155 | 85.397
10.5 | 1.784 | 0.02426 | -0.154 | 73.554
11 | 1.8 | 0.02588 | -0.153 | 69.556
11.5 | 1.807 | 0.02757 | -0.152 | 65.531
12 | 1.804 | 0.02978 | -0.151 | 60.57
12.5 | 1.796 | 0.0321 | -0.15 | 55.961
13 | 1.782 | 0.03483 | -0.149 | 51.166
13.5 | 1.763 | 0.03785 | -0.148 | 46.572
14 | 1.738 | 0.0413 | -0.147 | 42.078
14.5 | 1.708 | 0.04514 | -0.145 | 37.834
15 | 1.673 | 0.04945 | -0.144 | 33.829
15.5 | 1.634 | 0.05438 | -0.143 | 30.046
16 | 1.592 | 0.0592 | -0.141 | 26.898
16.5 | 1.547 | 0.06526 | -0.14 | 23.699

## 42. Re 1M Mach 0.00 (2)
BIGFOIL.COM POLAR EXPORT
e562
EPPLER 562 |  |  |  | Cl Max: | 1.6613 | at alpha= | 14.5 | deg
XFOIL ncrit=9 |  |  |  | L/D Max: | 129.453 | at alpha= | 7 | deg
Re: | 1000000 |  |  | Cd Min: | 0.12023 | at alpha= | -17.5 | deg
Mach: | 0 |  |  | Cl=0 at alpha= | -5.2801 | deg
|  |  |  | @ Cl=0.1, Cd= | 0.0069539
|  |  |  | @ Cl=0.4, Cd= | 0.0071695
|  |  |  | @ Cl=0.6, Cd= | 0.0075645
alpha (deg) | Cl | Cd | Cm | Cl/Cd
-17.5 | -0.7424 | 0.12023 | -0.0418 | -6.1748
-17 | -0.7711 | 0.10749 | -0.0479 | -7.1737
-16.5 | -0.7912 | 0.09683 | -0.0529 | -8.171
-16 | -0.8135 | 0.08646 | -0.0576 | -9.409
-15.5 | -0.8286 | 0.07746 | -0.0617 | -10.6971
-15 | -0.8475 | 0.06855 | -0.0655 | -12.3632
-14.5 | -0.8667 | 0.06027 | -0.0686 | -14.3803
-14 | -0.8886 | 0.05263 | -0.071 | -16.8839
-13.5 | -0.9162 | 0.04522 | -0.0723 | -20.2609
-13 | -0.948 | 0.03862 | -0.0717 | -24.5469
-12.5 | -0.9505 | 0.03122 | -0.079 | -30.4452
-12 | -0.8931 | 0.02567 | -0.0922 | -34.7916
-11.5 | -0.8316 | 0.02142 | -0.1017 | -38.8235
-11 | -0.7753 | 0.0195 | -0.1048 | -39.759
-10.5 | -0.7102 | 0.01787 | -0.1089 | -39.7426
-10 | -0.6411 | 0.01596 | -0.1139 | -40.1692
-9.5 | -0.5862 | 0.01475 | -0.1147 | -39.7424
-9 | -0.5173 | 0.01339 | -0.1185 | -38.6333
-8.5 | -0.4599 | 0.01241 | -0.1194 | -37.0588
-8 | -0.3922 | 0.01128 | -0.1224 | -34.7695
-7.5 | -0.335 | 0.01033 | -0.1229 | -32.4298
-7 | -0.2651 | 0.00923 | -0.1263 | -28.7216
-6.5 | -0.178 | 0.00808 | -0.1336 | -22.0297
-6 | -0.0877 | 0.00736 | -0.1414 | -11.9158
-5.5 | -0.0241 | 0.00708 | -0.143 | -3.404
-5 | 0.0307 | 0.00699 | -0.1427 | 4.392
-4.5 | 0.0837 | 0.00696 | -0.1419 | 12.0259
-4 | 0.1368 | 0.00694 | -0.1412 | 19.7118
-3.5 | 0.1904 | 0.00695 | -0.1405 | 27.3957
-3 | 0.2446 | 0.00698 | -0.1399 | 35.043
-2.5 | 0.2989 | 0.00704 | -0.1394 | 42.4574
-2 | 0.3533 | 0.00711 | -0.1389 | 49.6906
-1.5 | 0.4082 | 0.00718 | -0.1385 | 56.8524
-1 | 0.4631 | 0.00727 | -0.1382 | 63.7001
-0.5 | 0.5176 | 0.00739 | -0.1377 | 70.0406
0 | 0.5728 | 0.0075 | -0.1374 | 76.3733
0.5 | 0.6276 | 0.00763 | -0.1371 | 82.2543
1 | 0.6821 | 0.00778 | -0.1367 | 87.6735
1.5 | 0.7364 | 0.00795 | -0.1363 | 92.6289
2 | 0.7906 | 0.00812 | -0.1359 | 97.3645
2.5 | 0.8446 | 0.0083 | -0.1354 | 101.759
3 | 0.8984 | 0.00848 | -0.135 | 105.9434
3.5 | 0.952 | 0.00867 | -0.1345 | 109.8039
4 | 1.0053 | 0.00886 | -0.1339 | 113.465
5 | 1.1104 | 0.00928 | -0.1327 | 119.6552
5.5 | 1.1619 | 0.0095 | -0.1319 | 122.3053
6.5 | 1.2574 | 0.00982 | -0.1286 | 128.0448
7 | 1.301 | 0.01005 | -0.1261 | 129.4527
7.5 | 1.3483 | 0.01052 | -0.1247 | 128.1654
8.5 | 1.4355 | 0.01162 | -0.1203 | 123.537
9 | 1.4735 | 0.01239 | -0.1173 | 118.9266
9.5 | 1.5088 | 0.01329 | -0.1139 | 113.529
10 | 1.5403 | 0.01434 | -0.1099 | 107.4128
10.5 | 1.5669 | 0.01562 | -0.1053 | 100.3137
11 | 1.5876 | 0.01719 | -0.1001 | 92.356
11.5 | 1.6061 | 0.0189 | -0.0948 | 84.9788
12.5 | 1.6356 | 0.02301 | -0.0848 | 71.0821
13 | 1.647 | 0.02555 | -0.0802 | 64.4618
13.5 | 1.654 | 0.02867 | -0.0761 | 57.691
14 | 1.6586 | 0.03234 | -0.0726 | 51.2863
14.5 | 1.6613 | 0.0366 | -0.0699 | 45.3907
15 | 1.6611 | 0.04159 | -0.068 | 39.9399
15.5 | 1.6579 | 0.04736 | -0.0669 | 35.0063
16 | 1.6512 | 0.05404 | -0.0667 | 30.5551
16.5 | 1.6447 | 0.06116 | -0.0672 | 26.8918
17 | 1.6319 | 0.06958 | -0.0686 | 23.4536
17.5 | 1.6194 | 0.07844 | -0.0707 | 20.6451
18 | 1.6049 | 0.08801 | -0.0735 | 18.2354
18.5 | 1.5836 | 0.09906 | -0.0773 | 15.9863
19 | 1.5689 | 0.10933 | -0.0813 | 14.3501
19.5 | 1.5546 | 0.11968 | -0.0857 | 12.9896

## 43. Re 1M Mach 0.10 (1)
BIGFOIL.COM POLAR EXPORT
e562
EPPLER 562 |  |  |  | Cl Max: | 1.803 | at alpha= | 11.5 | deg
JavaFoil+Calcfoil stall+Eppler ext transition |  |  |  | L/D Max: | 199.558 | at alpha= | 7 | deg
Re: | 1000000 |  |  | Cd Min: | 0.00627 | at alpha= | -3 | deg
Mach: | 0.1 |  |  | Cl=0 at alpha= | -5.85 | deg
|  |  |  | @ Cl=0.1, Cd= | 0.007261
|  |  |  | @ Cl=0.4, Cd= | 0.0062951
|  |  |  | @ Cl=0.6, Cd= | 0.0064492
alpha (deg) | Cl | Cd | Cm | Cl/Cd
-20 | -0.564 | 0.18404 | -0.058 | -3.062
-19.5 | -0.579 | 0.17256 | -0.06 | -3.356
-19 | -0.593 | 0.16602 | -0.06 | -3.571
-18.5 | -0.606 | 0.1573 | -0.062 | -3.85
-18 | -0.616 | 0.14929 | -0.062 | -4.129
-17.5 | -0.627 | 0.13822 | -0.067 | -4.534
-17 | -0.633 | 0.13122 | -0.068 | -4.827
-16.5 | -0.638 | 0.12462 | -0.069 | -5.116
-16 | -0.64 | 0.11547 | -0.073 | -5.546
-15.5 | -0.647 | 0.10014 | -0.085 | -6.458
-15 | -0.651 | 0.08531 | -0.094 | -7.634
-14.5 | -0.647 | 0.07672 | -0.098 | -8.429
-14 | -0.644 | 0.06393 | -0.104 | -10.072
-13.5 | -0.632 | 0.05691 | -0.107 | -11.099
-13 | -0.62 | 0.04685 | -0.112 | -13.229
-12.5 | -0.6 | 0.04087 | -0.115 | -14.67
-12 | -0.574 | 0.03607 | -0.117 | -15.918
-11.5 | -0.545 | 0.03177 | -0.119 | -17.151
-11 | -0.512 | 0.02787 | -0.122 | -18.361
-10.5 | -0.475 | 0.02445 | -0.124 | -19.419
-10 | -0.434 | 0.02163 | -0.126 | -20.064
-9.5 | -0.391 | 0.01876 | -0.128 | -20.831
-9 | -0.344 | 0.01624 | -0.13 | -21.192
-8.5 | -0.295 | 0.01406 | -0.133 | -20.974
-8 | -0.244 | 0.01213 | -0.135 | -20.095
-7.5 | -0.19 | 0.011 | -0.138 | -17.303
-7 | -0.135 | 0.01009 | -0.14 | -13.358
-6.5 | -0.077 | 0.00947 | -0.142 | -8.169
-6 | -0.018 | 0.00738 | -0.145 | -2.49
-5.5 | 0.042 | 0.00728 | -0.146 | 5.822
-5 | 0.103 | 0.00726 | -0.146 | 14.262
-4.5 | 0.165 | 0.00725 | -0.147 | 22.711
-4 | 0.226 | 0.0063 | -0.147 | 35.867
-3.5 | 0.287 | 0.00628 | -0.148 | 45.765
-3 | 0.349 | 0.00627 | -0.148 | 55.627
-2.5 | 0.41 | 0.0063 | -0.149 | 65.04
-2 | 0.47 | 0.00632 | -0.149 | 74.428
-1.5 | 0.531 | 0.00635 | -0.15 | 83.715
-1 | 0.592 | 0.00644 | -0.15 | 91.996
-0.5 | 0.653 | 0.00651 | -0.15 | 100.31
0 | 0.713 | 0.00658 | -0.151 | 108.291
0.5 | 0.773 | 0.00666 | -0.151 | 116.135
1 | 0.833 | 0.00674 | -0.152 | 123.706
1.5 | 0.893 | 0.00688 | -0.152 | 129.739
2 | 0.953 | 0.007 | -0.152 | 136.19
2.5 | 1.012 | 0.00714 | -0.153 | 141.856
3 | 1.072 | 0.00724 | -0.153 | 148.08
3.5 | 1.131 | 0.00744 | -0.153 | 152.01
4 | 1.19 | 0.00758 | -0.154 | 157.033
4.5 | 1.248 | 0.00779 | -0.154 | 160.152
5 | 1.306 | 0.008 | -0.154 | 163.235
5.5 | 1.363 | 0.00725 | -0.155 | 187.979
6 | 1.419 | 0.00735 | -0.155 | 193.125
6.5 | 1.474 | 0.00745 | -0.155 | 197.76
7 | 1.526 | 0.00764 | -0.155 | 199.558
7.5 | 1.574 | 0.0079 | -0.156 | 199.214
8 | 1.62 | 0.01384 | -0.156 | 117.099
8.5 | 1.664 | 0.01467 | -0.156 | 113.414
9 | 1.704 | 0.01565 | -0.156 | 108.902
9.5 | 1.74 | 0.01809 | -0.156 | 96.227
10 | 1.77 | 0.02102 | -0.156 | 84.24
10.5 | 1.785 | 0.02468 | -0.155 | 72.336
11 | 1.799 | 0.02639 | -0.154 | 68.18
11.5 | 1.803 | 0.02827 | -0.153 | 63.781
12 | 1.798 | 0.03053 | -0.152 | 58.906
12.5 | 1.787 | 0.03305 | -0.15 | 54.072
13 | 1.77 | 0.03584 | -0.149 | 49.395
13.5 | 1.747 | 0.03903 | -0.148 | 44.763
14 | 1.718 | 0.04263 | -0.147 | 40.291
14.5 | 1.683 | 0.04677 | -0.146 | 35.989
15 | 1.643 | 0.05135 | -0.144 | 32.006
15.5 | 1.599 | 0.05652 | -0.143 | 28.291
16 | 1.552 | 0.06183 | -0.141 | 25.105
16.5 | 1.5 | 0.06871 | -0.14 | 21.824

## 44. Re 1M Mach 0.10 (2)
BIGFOIL.COM POLAR EXPORT
e562
EPPLER 562 |  |  |  | Cl Max: | 1.6536 | at alpha= | 14.5 | deg
XFOIL ncrit=9 |  |  |  | L/D Max: | 129.003 | at alpha= | 7 | deg
Re: | 1000000 |  |  | Cd Min: | 0.13514 | at alpha= | -17.5 | deg
Mach: | 0.1 |  |  | Cl=0 at alpha= | -5.2692 | deg
|  |  |  | @ Cl=0.1, Cd= | 0.0069768
|  |  |  | @ Cl=0.4, Cd= | 0.007188
|  |  |  | @ Cl=0.6, Cd= | 0.0075936
alpha (deg) | Cl | Cd | Cm | Cl/Cd
-17.5 | -0.6765 | 0.13514 | -0.0346 | -5.0059
-17 | -0.7291 | 0.11662 | -0.0437 | -6.2519
-16.5 | -0.755 | 0.10439 | -0.0495 | -7.2325
-16 | -0.7807 | 0.09304 | -0.0548 | -8.391
-15.5 | -0.7979 | 0.0834 | -0.0593 | -9.5671
-15 | -0.8182 | 0.07392 | -0.0634 | -11.0687
-14.5 | -0.8371 | 0.06525 | -0.067 | -12.8291
-14 | -0.8572 | 0.05726 | -0.0698 | -14.9703
-13.5 | -0.8831 | 0.04962 | -0.0716 | -17.7973
-13 | -0.9112 | 0.04268 | -0.0721 | -21.3496
-12.5 | -0.9374 | 0.03553 | -0.0742 | -26.3833
-12 | -0.8984 | 0.02886 | -0.0866 | -31.1296
-11.5 | -0.8371 | 0.02273 | -0.1009 | -36.828
-11 | -0.7805 | 0.02024 | -0.1052 | -38.5623
-10.5 | -0.7158 | 0.01837 | -0.1095 | -38.9657
-10 | -0.646 | 0.01649 | -0.1145 | -39.1753
-9.5 | -0.5912 | 0.01501 | -0.1155 | -39.3871
-9 | -0.5213 | 0.01369 | -0.1193 | -38.0789
-8.5 | -0.4641 | 0.01254 | -0.1202 | -37.0096
-8 | -0.3954 | 0.01138 | -0.1232 | -34.7452
-7.5 | -0.3375 | 0.01042 | -0.1237 | -32.3896
-7 | -0.2665 | 0.00934 | -0.1272 | -28.5332
-6.5 | -0.1778 | 0.00814 | -0.1348 | -21.8428
-6 | -0.0889 | 0.0074 | -0.1421 | -12.0135
-5.5 | -0.0253 | 0.00713 | -0.1437 | -3.5484
-5 | 0.0295 | 0.00703 | -0.1432 | 4.1963
-4.5 | 0.0829 | 0.00698 | -0.1425 | 11.8768
-4 | 0.1365 | 0.00697 | -0.1417 | 19.5839
-3.5 | 0.1902 | 0.00699 | -0.141 | 27.2103
-3 | 0.2446 | 0.00702 | -0.1404 | 34.8433
-2.5 | 0.2995 | 0.00706 | -0.1399 | 42.4221
-1.5 | 0.4094 | 0.0072 | -0.139 | 56.8611
-1 | 0.4644 | 0.00731 | -0.1386 | 63.5294
-0.5 | 0.5197 | 0.00742 | -0.1382 | 70.0404
0 | 0.575 | 0.00753 | -0.1379 | 76.3612
0.5 | 0.63 | 0.00767 | -0.1375 | 82.1382
1 | 0.6847 | 0.00783 | -0.1371 | 87.4457
2 | 0.794 | 0.00816 | -0.1362 | 97.3039
2.5 | 0.8484 | 0.00834 | -0.1357 | 101.7266
3 | 0.9024 | 0.00853 | -0.1352 | 105.7913
4.5 | 1.0629 | 0.00913 | -0.1335 | 116.4184
5 | 1.1155 | 0.00935 | -0.1328 | 119.3048
5.5 | 1.1673 | 0.00957 | -0.1319 | 121.9749
6 | 1.2181 | 0.00979 | -0.1309 | 124.4229
6.5 | 1.2639 | 0.00991 | -0.1287 | 127.5378
7 | 1.3068 | 0.01013 | -0.1259 | 129.003
7.5 | 1.3536 | 0.01062 | -0.1242 | 127.4576
8 | 1.3982 | 0.01114 | -0.1221 | 125.5117
8.5 | 1.441 | 0.01173 | -0.1196 | 122.8474
9 | 1.4792 | 0.01252 | -0.1165 | 118.147
9.5 | 1.5143 | 0.01344 | -0.1129 | 112.6711
10 | 1.5455 | 0.01454 | -0.1088 | 106.293
10.5 | 1.5707 | 0.0159 | -0.1039 | 98.7862
11 | 1.5899 | 0.01758 | -0.0984 | 90.438
11.5 | 1.6076 | 0.01937 | -0.0931 | 82.9943
12 | 1.622 | 0.02144 | -0.0878 | 75.653
12.5 | 1.6351 | 0.02376 | -0.0829 | 68.8173
13 | 1.6445 | 0.02656 | -0.0784 | 61.9164
13.5 | 1.6495 | 0.03002 | -0.0744 | 54.9467
14 | 1.6525 | 0.03406 | -0.0711 | 48.5173
14.5 | 1.6536 | 0.03872 | -0.0687 | 42.7066
15 | 1.6522 | 0.04412 | -0.0672 | 37.4479
15.5 | 1.6483 | 0.05025 | -0.0665 | 32.802
16 | 1.6391 | 0.05753 | -0.0666 | 28.4912
16.5 | 1.6312 | 0.06512 | -0.0675 | 25.0491
17 | 1.6146 | 0.0744 | -0.0695 | 21.7016
17.5 | 1.6036 | 0.08331 | -0.0718 | 19.2486
18 | 1.5861 | 0.09359 | -0.0751 | 16.9473
18.5 | 1.5657 | 0.10473 | -0.0793 | 14.9499
19 | 1.5517 | 0.11506 | -0.0835 | 13.486
19.5 | 1.536 | 0.12584 | -0.0884 | 12.206

## 45. Re 1M Mach 0.25 (1)
BIGFOIL.COM POLAR EXPORT
e562
EPPLER 562 |  |  |  | Cl Max: | 1.784 | at alpha= | 11 | deg
JavaFoil+Calcfoil stall+Eppler ext transition |  |  |  | L/D Max: | 196.393 | at alpha= | 7 | deg
Re: | 1000000 |  |  | Cd Min: | 0.00632 | at alpha= | -3 | deg
Mach: | 0.25 |  |  | Cl=0 at alpha= | -5.8492 | deg
|  |  |  | @ Cl=0.1, Cd= | 0.006599
|  |  |  | @ Cl=0.4, Cd= | 0.0063533
|  |  |  | @ Cl=0.6, Cd= | 0.0064997
alpha (deg) | Cl | Cd | Cm | Cl/Cd
-18 | -0.36 | 0.17568 | -0.056 | -2.048
-17.5 | -0.401 | 0.16658 | -0.056 | -2.405
-17 | -0.437 | 0.1521 | -0.057 | -2.874
-16.5 | -0.469 | 0.13952 | -0.058 | -3.364
-16 | -0.497 | 0.13015 | -0.059 | -3.817
-15.5 | -0.52 | 0.12201 | -0.063 | -4.258
-15 | -0.537 | 0.11342 | -0.067 | -4.733
-14.5 | -0.548 | 0.10591 | -0.068 | -5.17
-14 | -0.554 | 0.09774 | -0.074 | -5.669
-13.5 | -0.557 | 0.08772 | -0.083 | -6.348
-13 | -0.566 | 0.06726 | -0.102 | -8.419
-12.5 | -0.565 | 0.05244 | -0.111 | -10.784
-12 | -0.554 | 0.04308 | -0.116 | -12.854
-11.5 | -0.533 | 0.03684 | -0.12 | -14.47
-11 | -0.506 | 0.03193 | -0.122 | -15.84
-10.5 | -0.473 | 0.02799 | -0.125 | -16.887
-10 | -0.435 | 0.0245 | -0.127 | -17.749
-9.5 | -0.393 | 0.02145 | -0.129 | -18.327
-9 | -0.347 | 0.01856 | -0.132 | -18.697
-8.5 | -0.298 | 0.01602 | -0.134 | -18.595
-8 | -0.246 | 0.0138 | -0.137 | -17.855
-7.5 | -0.193 | 0.01171 | -0.14 | -16.453
-7 | -0.137 | 0.01105 | -0.142 | -12.372
-6.5 | -0.079 | 0.01008 | -0.145 | -7.804
-6 | -0.019 | 0.00755 | -0.149 | -2.499
-5.5 | 0.044 | 0.00743 | -0.15 | 5.86
-5 | 0.106 | 0.00651 | -0.15 | 16.317
-4.5 | 0.169 | 0.00641 | -0.151 | 26.397
-4 | 0.232 | 0.00641 | -0.151 | 36.263
-3.5 | 0.295 | 0.00633 | -0.152 | 46.641
-3 | 0.358 | 0.00632 | -0.152 | 56.67
-2.5 | 0.421 | 0.00637 | -0.153 | 66.065
-2 | 0.483 | 0.0064 | -0.153 | 75.543
-1.5 | 0.546 | 0.00643 | -0.154 | 84.852
-1 | 0.608 | 0.00651 | -0.154 | 93.391
-0.5 | 0.671 | 0.00654 | -0.155 | 102.547
0 | 0.732 | 0.00662 | -0.155 | 110.536
0.5 | 0.794 | 0.00675 | -0.155 | 117.614
1 | 0.856 | 0.00684 | -0.156 | 125.173
1.5 | 0.917 | 0.00698 | -0.156 | 131.423
2 | 0.979 | 0.00712 | -0.157 | 137.452
2.5 | 1.04 | 0.00722 | -0.157 | 143.927
3 | 1.101 | 0.00739 | -0.157 | 148.994
3.5 | 1.161 | 0.00755 | -0.158 | 153.715
4 | 1.221 | 0.00776 | -0.158 | 157.412
4.5 | 1.281 | 0.00799 | -0.158 | 160.276
5 | 1.34 | 0.00724 | -0.159 | 185.174
5.5 | 1.398 | 0.0074 | -0.159 | 188.941
6 | 1.455 | 0.00755 | -0.159 | 192.634
6.5 | 1.51 | 0.00773 | -0.159 | 195.424
7 | 1.563 | 0.00796 | -0.16 | 196.393
7.5 | 1.611 | 0.01385 | -0.16 | 116.303
8 | 1.656 | 0.01485 | -0.16 | 111.521
8.5 | 1.697 | 0.01582 | -0.16 | 107.248
9 | 1.734 | 0.01737 | -0.16 | 99.821
9.5 | 1.762 | 0.02135 | -0.16 | 82.533
10 | 1.775 | 0.02463 | -0.159 | 72.082
10.5 | 1.78 | 0.02756 | -0.157 | 64.567
11 | 1.784 | 0.02979 | -0.156 | 59.885
11.5 | 1.773 | 0.03235 | -0.155 | 54.795
12 | 1.749 | 0.03551 | -0.153 | 49.236
12.5 | 1.715 | 0.03892 | -0.152 | 44.065
13 | 1.672 | 0.04289 | -0.151 | 38.971
13.5 | 1.617 | 0.04744 | -0.149 | 34.091
14 | 1.554 | 0.05254 | -0.147 | 29.579
14.5 | 1.479 | 0.05895 | -0.145 | 25.097
15 | 1.394 | 0.06778 | -0.143 | 20.565
15.5 | 1.3 | 0.07803 | -0.139 | 16.666
16 | 1.199 | 0.09113 | -0.135 | 13.161

## 46. Re 1M Mach 0.25 (2)
BIGFOIL.COM POLAR EXPORT
e562
EPPLER 562 |  |  |  | Cl Max: | 1.6297 | at alpha= | 13 | deg
XFOIL ncrit=9 |  |  |  | L/D Max: | 126.377 | at alpha= | 7 | deg
Re: | 1000000 |  |  | Cd Min: | 0.19349 | at alpha= | -17 | deg
Mach: | 0.25 |  |  | Cl=0 at alpha= | -5.2007 | deg
|  |  |  | @ Cl=0.1, Cd= | 0.0071679
|  |  |  | @ Cl=0.4, Cd= | 0.0073479
|  |  |  | @ Cl=0.6, Cd= | 0.0077406
alpha (deg) | Cl | Cd | Cm | Cl/Cd
-17 | -0.4578 | 0.19349 | -0.0149 | -2.366
-16.5 | -0.4551 | 0.18188 | -0.0193 | -2.5022
-15.5 | -0.5863 | 0.1276 | -0.0383 | -4.5948
-15 | -0.6385 | 0.10939 | -0.0471 | -5.8369
-14.5 | -0.6723 | 0.09601 | -0.0534 | -7.0024
-14 | -0.699 | 0.0847 | -0.0586 | -8.2527
-13.5 | -0.727 | 0.07404 | -0.0634 | -9.819
-13 | -0.7513 | 0.06478 | -0.067 | -11.5977
-12.5 | -0.7781 | 0.05651 | -0.0694 | -13.7692
-12 | -0.8061 | 0.0492 | -0.0704 | -16.3841
-11.5 | -0.8042 | 0.04043 | -0.0799 | -19.8912
-11 | -0.7901 | 0.0316 | -0.0924 | -25.0032
-10.5 | -0.7411 | 0.02317 | -0.1093 | -31.9853
-10 | -0.6721 | 0.0198 | -0.1168 | -33.9444
-9.5 | -0.6158 | 0.01753 | -0.1188 | -35.1284
-9 | -0.5441 | 0.01522 | -0.1237 | -35.749
-8.5 | -0.4861 | 0.01363 | -0.1244 | -35.664
-8 | -0.4239 | 0.01234 | -0.1254 | -34.3517
-7.5 | -0.3537 | 0.01102 | -0.128 | -32.0962
-7 | -0.2723 | 0.00986 | -0.1329 | -27.6166
-6.5 | -0.1752 | 0.00852 | -0.1416 | -20.5634
-6 | -0.0942 | 0.00774 | -0.1466 | -12.1705
-5.5 | -0.0334 | 0.00739 | -0.147 | -4.5196
-5 | 0.0224 | 0.00724 | -0.1462 | 3.0939
-4.5 | 0.0776 | 0.00718 | -0.1453 | 10.8078
-4 | 0.1331 | 0.00715 | -0.1444 | 18.6154
-3.5 | 0.1889 | 0.00717 | -0.1436 | 26.3459
-3 | 0.2455 | 0.00719 | -0.143 | 34.1446
-2.5 | 0.3021 | 0.00724 | -0.1424 | 41.7265
-2 | 0.3588 | 0.00729 | -0.1419 | 49.2181
-1.5 | 0.4157 | 0.00737 | -0.1414 | 56.4043
-1 | 0.4728 | 0.00746 | -0.1409 | 63.378
-0.5 | 0.5294 | 0.0076 | -0.1404 | 69.6579
0 | 0.5866 | 0.00771 | -0.14 | 76.083
0.5 | 0.6435 | 0.00784 | -0.1396 | 82.0791
1 | 0.7002 | 0.008 | -0.1391 | 87.525
1.5 | 0.7566 | 0.00817 | -0.1386 | 92.6071
2 | 0.8129 | 0.00835 | -0.138 | 97.3533
2.5 | 0.8689 | 0.00854 | -0.1374 | 101.7447
3 | 0.9247 | 0.00874 | -0.1367 | 105.8009
3.5 | 0.9802 | 0.00896 | -0.136 | 109.3973
4 | 1.0352 | 0.00918 | -0.1352 | 112.7669
4.5 | 1.0897 | 0.00942 | -0.1342 | 115.6794
5 | 1.1435 | 0.00967 | -0.1332 | 118.2523
5.5 | 1.1966 | 0.00994 | -0.1319 | 120.3823
6 | 1.2486 | 0.0102 | -0.1305 | 122.4118
6.5 | 1.2968 | 0.01041 | -0.1282 | 124.5725
7 | 1.3358 | 0.01057 | -0.1238 | 126.3765
7.5 | 1.3828 | 0.0111 | -0.1214 | 124.5766
8 | 1.4275 | 0.01172 | -0.1186 | 121.8003
8.5 | 1.4702 | 0.01244 | -0.1155 | 118.1833
9 | 1.5074 | 0.01338 | -0.1115 | 112.6607
9.5 | 1.5406 | 0.01451 | -0.1071 | 106.1751
10 | 1.5683 | 0.01589 | -0.102 | 98.6973
10.5 | 1.5885 | 0.01766 | -0.0961 | 89.949
11 | 1.6019 | 0.01985 | -0.0899 | 80.7003
11.5 | 1.6136 | 0.02234 | -0.0841 | 72.2292
12 | 1.6203 | 0.02544 | -0.0787 | 63.691
12.5 | 1.6273 | 0.02892 | -0.0743 | 56.269
13 | 1.6297 | 0.0332 | -0.0707 | 49.0873
13.5 | 1.6273 | 0.03845 | -0.068 | 42.3225
14 | 1.6218 | 0.04458 | -0.0664 | 36.3795
14.5 | 1.6145 | 0.05149 | -0.0658 | 31.3556
15 | 1.6043 | 0.05927 | -0.0662 | 27.0677
15.5 | 1.5892 | 0.06819 | -0.0676 | 23.3055
16 | 1.5749 | 0.07754 | -0.0697 | 20.3108
16.5 | 1.5553 | 0.08813 | -0.0729 | 17.6478
17 | 1.5391 | 0.09862 | -0.0765 | 15.6064
17.5 | 1.5181 | 0.11021 | -0.0811 | 13.7746
18 | 1.4992 | 0.12177 | -0.0862 | 12.3117

## 47. Re 1M Mach 0.50 (1)
BIGFOIL.COM POLAR EXPORT
e562
EPPLER 562 |  |  |  | Cl Max: | 1.763 | at alpha= | 8 | deg
JavaFoil+Calcfoil stall+Eppler ext transition |  |  |  | L/D Max: | 184.589 | at alpha= | 4.5 | deg
Re: | 1000000 |  |  | Cd Min: | 0.00664 | at alpha= | -3 | deg
Mach: | 0.5 |  |  | Cl=0 at alpha= | -5.8529 | deg
|  |  |  | @ Cl=0.1, Cd= | 0.007158
|  |  |  | @ Cl=0.4, Cd= | 0.00664
|  |  |  | @ Cl=0.6, Cd= | 0.0067343
alpha (deg) | Cl | Cd | Cm | Cl/Cd
-20 | -0.789 | 0.19809 | -0.084 | -3.981
-19.5 | -0.761 | 0.19193 | -0.083 | -3.964
-19 | -0.734 | 0.18479 | -0.084 | -3.97
-18.5 | -0.706 | 0.18144 | -0.084 | -3.892
-18 | -0.68 | 0.17351 | -0.086 | -3.918
-17.5 | -0.649 | 0.16888 | -0.081 | -3.846
-17 | -0.621 | 0.164 | -0.08 | -3.789
-16.5 | -0.593 | 0.15851 | -0.079 | -3.744
-16 | -0.566 | 0.15768 | -0.079 | -3.588
-15.5 | -0.538 | 0.14538 | -0.079 | -3.702
-15 | -0.511 | 0.14035 | -0.082 | -3.644
-14.5 | -0.482 | 0.13232 | -0.075 | -3.642
-14 | -0.454 | 0.12552 | -0.073 | -3.615
-13.5 | -0.426 | 0.12261 | -0.072 | -3.475
-13 | -0.398 | 0.11944 | -0.071 | -3.334
-12.5 | -0.371 | 0.11203 | -0.075 | -3.311
-12 | -0.342 | 0.10511 | -0.065 | -3.255
-11.5 | -0.314 | 0.10265 | -0.064 | -3.063
-11 | -0.287 | 0.09694 | -0.064 | -2.957
-10.5 | -0.259 | 0.09625 | -0.065 | -2.69
-10 | -0.231 | 0.08604 | -0.064 | -2.686
-9.5 | -0.327 | 0.06382 | -0.068 | -5.126
-9 | -0.337 | 0.03295 | -0.135 | -10.223
-8.5 | -0.302 | 0.02563 | -0.141 | -11.789
-8 | -0.255 | 0.02165 | -0.145 | -11.778
-7.5 | -0.202 | 0.01894 | -0.147 | -10.642
-7 | -0.144 | 0.01624 | -0.15 | -8.878
-6.5 | -0.083 | 0.01395 | -0.154 | -5.98
-6 | -0.02 | 0.00904 | -0.162 | -2.246
-5.5 | 0.048 | 0.00747 | -0.166 | 6.431
-5 | 0.118 | 0.00705 | -0.168 | 16.799
-4.5 | 0.189 | 0.00691 | -0.169 | 27.339
-4 | 0.259 | 0.00672 | -0.169 | 38.606
-3.5 | 0.33 | 0.00667 | -0.17 | 49.424
-3 | 0.4 | 0.00664 | -0.17 | 60.284
-2.5 | 0.47 | 0.00664 | -0.171 | 70.747
-2 | 0.54 | 0.0067 | -0.171 | 80.555
-1.5 | 0.61 | 0.00674 | -0.172 | 90.418
-1 | 0.679 | 0.00682 | -0.172 | 99.528
-0.5 | 0.749 | 0.00686 | -0.173 | 109.104
0 | 0.817 | 0.00699 | -0.173 | 116.809
0.5 | 0.885 | 0.00712 | -0.174 | 124.398
1 | 0.954 | 0.00726 | -0.174 | 131.483
1.5 | 1.022 | 0.00742 | -0.175 | 137.853
2 | 1.09 | 0.00758 | -0.175 | 143.754
2.5 | 1.158 | 0.00687 | -0.175 | 168.638
3 | 1.225 | 0.00708 | -0.176 | 173.109
3.5 | 1.291 | 0.00723 | -0.176 | 178.641
4 | 1.357 | 0.00746 | -0.176 | 181.943
4.5 | 1.422 | 0.00771 | -0.177 | 184.589
5 | 1.486 | 0.01353 | -0.177 | 109.876
5.5 | 1.548 | 0.01438 | -0.177 | 107.693
6 | 1.608 | 0.01514 | -0.178 | 106.208
6.5 | 1.664 | 0.0161 | -0.178 | 103.322
7 | 1.712 | 0.01749 | -0.178 | 97.852
7.5 | 1.745 | 0.01902 | -0.178 | 91.764
8 | 1.763 | 0.02152 | -0.178 | 81.951
8.5 | 1.724 | 0.02861 | -0.174 | 60.264
9 | 1.653 | 0.03693 | -0.169 | 44.755
9.5 | 1.523 | 0.04317 | -0.167 | 35.275
10 | 0.868 | 0.08299 | -0.068 | 10.459
10.5 | 0.894 | 0.0979 | -0.068 | 9.135
11 | 0.922 | 0.10506 | -0.076 | 8.776
11.5 | 0.949 | 0.10917 | -0.079 | 8.693
12 | 0.977 | 0.11835 | -0.086 | 8.256
12.5 | 1.004 | 0.12446 | -0.088 | 8.067
13 | 1.036 | 0.13115 | -0.1 | 7.901

## 48. Re 1M Mach 0.50 (2)
BIGFOIL.COM POLAR EXPORT
e562
EPPLER 562 |  |  |  | Cl Max: | 1.6246 | at alpha= | 10 | deg
XFOIL ncrit=9 |  |  |  | L/D Max: | 109.788 | at alpha= | 5.5 | deg
Re: | 1000000 |  |  | Cd Min: | 0.25684 | at alpha= | -20 | deg
Mach: | 0.5 |  |  | Cl=0 at alpha= | -4.8688 | deg
|  |  |  | @ Cl=0.1, Cd= | 0.007915
|  |  |  | @ Cl=0.4, Cd= | 0.0079669
|  |  |  | @ Cl=0.6, Cd= | 0.0083298
alpha (deg) | Cl | Cd | Cm | Cl/Cd
-20 | -0.5695 | 0.25684 | 0.0047 | -2.2173
-19.5 | -0.5515 | 0.24794 | 0.0005 | -2.2243
-19 | -0.5358 | 0.2386 | -0.0038 | -2.2456
-18.5 | -0.5156 | 0.23229 | -0.0062 | -2.2196
-18 | -0.4967 | 0.2256 | -0.0091 | -2.2017
-17.5 | -0.4785 | 0.21858 | -0.012 | -2.1891
-17 | -0.466 | 0.20852 | -0.0166 | -2.2348
-16.5 | -0.4514 | 0.20021 | -0.0195 | -2.2546
-16 | -0.4335 | 0.19381 | -0.0213 | -2.2367
-15.5 | -0.4167 | 0.18735 | -0.0233 | -2.2242
-15 | -0.4023 | 0.18015 | -0.0255 | -2.2331
-14.5 | -0.3937 | 0.17075 | -0.0282 | -2.3057
-14 | -0.3849 | 0.16227 | -0.0306 | -2.372
-13.5 | -0.3813 | 0.15275 | -0.0331 | -2.4962
-13 | -0.3765 | 0.14432 | -0.0353 | -2.6088
-12.5 | -0.3782 | 0.13478 | -0.0378 | -2.8061
-12 | -0.3914 | 0.12341 | -0.041 | -3.1715
-11.5 | -0.4253 | 0.10826 | -0.0472 | -3.9285
-11 | -0.4486 | 0.09224 | -0.0593 | -4.8634
-10.5 | -0.4615 | 0.07853 | -0.0717 | -5.8767
-10 | -0.4722 | 0.06602 | -0.0836 | -7.1524
-9.5 | -0.4777 | 0.05406 | -0.097 | -8.8365
-9 | -0.4834 | 0.04319 | -0.1093 | -11.1924
-8.5 | -0.485 | 0.03358 | -0.1199 | -14.4431
-8 | -0.4885 | 0.02476 | -0.1278 | -19.7294
-7.5 | -0.4168 | 0.01641 | -0.1453 | -25.3991
-7 | -0.2974 | 0.01261 | -0.1585 | -23.5845
-6.5 | -0.207 | 0.01096 | -0.1628 | -18.8869
-6 | -0.1416 | 0.00988 | -0.1619 | -14.332
-5.5 | -0.0802 | 0.00887 | -0.1604 | -9.0417
-5 | -0.0169 | 0.0083 | -0.1589 | -2.0361
-4.5 | 0.0475 | 0.00802 | -0.1574 | 5.9227
-4 | 0.1125 | 0.00789 | -0.156 | 14.2586
-3.5 | 0.1774 | 0.00788 | -0.1547 | 22.5127
-3 | 0.243 | 0.00785 | -0.1537 | 30.9554
-2.5 | 0.3083 | 0.00788 | -0.1527 | 39.1244
-2 | 0.3734 | 0.00793 | -0.1518 | 47.087
-1.5 | 0.4383 | 0.00802 | -0.1509 | 54.6509
-1 | 0.5035 | 0.00812 | -0.1501 | 62.0074
-0.5 | 0.568 | 0.00825 | -0.1492 | 68.8485
0 | 0.6322 | 0.00841 | -0.1482 | 75.1724
0.5 | 0.6958 | 0.0086 | -0.1471 | 80.907
2.5 | 0.9451 | 0.00952 | -0.1412 | 99.2752
3 | 1.0058 | 0.00979 | -0.1392 | 102.7375
3.5 | 1.0656 | 0.0101 | -0.1369 | 105.505
4 | 1.1251 | 0.01046 | -0.1345 | 107.5621
4.5 | 1.1839 | 0.01086 | -0.1318 | 109.0147
5 | 1.2414 | 0.01132 | -0.1288 | 109.6643
5.5 | 1.2977 | 0.01182 | -0.1254 | 109.7885
6 | 1.3529 | 0.01238 | -0.1218 | 109.2811
7.5 | 1.4942 | 0.01429 | -0.1063 | 104.5626
8 | 1.5363 | 0.01562 | -0.1008 | 98.3547
8.5 | 1.5738 | 0.01726 | -0.095 | 91.1819
9 | 1.6018 | 0.01951 | -0.0887 | 82.1015
10 | 1.6246 | 0.02697 | -0.0767 | 60.2373
10.5 | 1.6235 | 0.03242 | -0.0723 | 50.0771
11 | 1.6149 | 0.03917 | -0.0693 | 41.228
11.5 | 1.5986 | 0.04726 | -0.0679 | 33.8256
12 | 1.575 | 0.05666 | -0.0681 | 27.7974
12.5 | 1.5508 | 0.06679 | -0.0694 | 23.219
13 | 1.5244 | 0.07778 | -0.0719 | 19.5989
13.5 | 1.4981 | 0.08941 | -0.0755 | 16.7554
14 | 1.473 | 0.10147 | -0.08 | 14.5166
14.5 | 1.4497 | 0.11382 | -0.0854 | 12.7368
15 | 1.4287 | 0.12633 | -0.0914 | 11.3093

## 49. Re 2M Mach 0.00 (1)
BIGFOIL.COM POLAR EXPORT
e562
EPPLER 562 |  |  |  | Cl Max: | 1.827 | at alpha= | 11.5 | deg
JavaFoil+Calcfoil stall+Eppler ext transition |  |  |  | L/D Max: | 213.188 | at alpha= | 7.5 | deg
Re: | 2000000 |  |  | Cd Min: | 0.00588 | at alpha= | -1 | deg
Mach: | 0 |  |  | Cl=0 at alpha= | -5.85 | deg
|  |  |  | @ Cl=0.1, Cd= | 0.006683
|  |  |  | @ Cl=0.4, Cd= | 0.0068208
|  |  |  | @ Cl=0.6, Cd= | 0.0058872
alpha (deg) | Cl | Cd | Cm | Cl/Cd
-20 | -0.609 | 0.16253 | -0.071 | -3.746
-19.5 | -0.621 | 0.15711 | -0.07 | -3.951
-19 | -0.631 | 0.15015 | -0.071 | -4.205
-18.5 | -0.642 | 0.14057 | -0.074 | -4.569
-18 | -0.652 | 0.13144 | -0.077 | -4.959
-17.5 | -0.665 | 0.11438 | -0.086 | -5.817
-17 | -0.671 | 0.10656 | -0.088 | -6.297
-16.5 | -0.674 | 0.09895 | -0.09 | -6.815
-16 | -0.684 | 0.08254 | -0.098 | -8.281
-15.5 | -0.689 | 0.06855 | -0.103 | -10.052
-15 | -0.687 | 0.06003 | -0.107 | -11.44
-14.5 | -0.679 | 0.05387 | -0.109 | -12.602
-14 | -0.669 | 0.0469 | -0.112 | -14.264
-13.5 | -0.653 | 0.04231 | -0.113 | -15.425
-13 | -0.634 | 0.03673 | -0.116 | -17.273
-12.5 | -0.611 | 0.03244 | -0.118 | -18.839
-12 | -0.584 | 0.02847 | -0.12 | -20.517
-11.5 | -0.553 | 0.02504 | -0.122 | -22.091
-11 | -0.519 | 0.0216 | -0.124 | -24.034
-10.5 | -0.481 | 0.01866 | -0.126 | -25.803
-10 | -0.44 | 0.01607 | -0.128 | -27.408
-9.5 | -0.397 | 0.01371 | -0.131 | -28.928
-9 | -0.349 | 0.01256 | -0.133 | -27.8
-8.5 | -0.299 | 0.01117 | -0.136 | -26.786
-8 | -0.247 | 0.01003 | -0.138 | -24.651
-7.5 | -0.193 | 0.0093 | -0.14 | -20.72
-7 | -0.136 | 0.00877 | -0.142 | -15.524
-6.5 | -0.078 | 0.00816 | -0.144 | -9.608
-6 | -0.018 | 0.00678 | -0.145 | -2.7
-5.5 | 0.042 | 0.00674 | -0.145 | 6.26
-5 | 0.103 | 0.00668 | -0.146 | 15.411
-4.5 | 0.164 | 0.00666 | -0.146 | 24.601
-4 | 0.225 | 0.00666 | -0.147 | 33.779
-3.5 | 0.286 | 0.00672 | -0.147 | 42.531
-3 | 0.347 | 0.00676 | -0.148 | 51.315
-2.5 | 0.408 | 0.00683 | -0.148 | 59.646
-2 | 0.468 | 0.00688 | -0.149 | 68.01
-1.5 | 0.529 | 0.00696 | -0.149 | 75.984
-1 | 0.589 | 0.00588 | -0.149 | 100.227
-0.5 | 0.65 | 0.00592 | -0.15 | 109.718
0 | 0.71 | 0.00597 | -0.15 | 118.801
0.5 | 0.769 | 0.00604 | -0.151 | 127.421
1 | 0.829 | 0.00613 | -0.151 | 135.195
1.5 | 0.889 | 0.00622 | -0.151 | 142.838
2 | 0.949 | 0.00633 | -0.152 | 149.748
2.5 | 1.008 | 0.00643 | -0.152 | 156.738
3 | 1.067 | 0.00656 | -0.152 | 162.546
3.5 | 1.126 | 0.0067 | -0.153 | 168.036
4 | 1.184 | 0.00684 | -0.153 | 173.071
4.5 | 1.242 | 0.00705 | -0.153 | 176.225
5 | 1.3 | 0.00723 | -0.154 | 179.754
5.5 | 1.357 | 0.00743 | -0.154 | 182.691
6 | 1.413 | 0.00766 | -0.154 | 184.54
6.5 | 1.467 | 0.00697 | -0.154 | 210.574
7 | 1.519 | 0.00715 | -0.155 | 212.503
7.5 | 1.568 | 0.00736 | -0.155 | 213.188
8 | 1.614 | 0.00762 | -0.155 | 211.935
8.5 | 1.658 | 0.01353 | -0.155 | 122.551
9 | 1.699 | 0.01475 | -0.155 | 115.167
9.5 | 1.736 | 0.0162 | -0.155 | 107.197
10 | 1.77 | 0.01794 | -0.155 | 98.647
10.5 | 1.797 | 0.02097 | -0.155 | 85.659
11 | 1.819 | 0.02236 | -0.155 | 81.35
11.5 | 1.827 | 0.02363 | -0.154 | 77.315
12 | 1.826 | 0.02535 | -0.153 | 72.023
12.5 | 1.818 | 0.02712 | -0.152 | 67.029
13 | 1.804 | 0.02934 | -0.151 | 61.501
13.5 | 1.785 | 0.03174 | -0.15 | 56.236
14 | 1.76 | 0.03451 | -0.149 | 50.989
14.5 | 1.73 | 0.03764 | -0.148 | 45.949
15 | 1.695 | 0.04122 | -0.147 | 41.114
15.5 | 1.655 | 0.04523 | -0.145 | 36.599
16 | 1.614 | 0.04936 | -0.144 | 32.693
16.5 | 1.567 | 0.05438 | -0.143 | 28.821

## 50. Re 2M Mach 0.00 (2)
BIGFOIL.COM POLAR EXPORT
e562
EPPLER 562 |  |  |  | Cl Max: | 1.7401 | at alpha= | 16 | deg
XFOIL ncrit=9 |  |  |  | L/D Max: | 145.131 | at alpha= | 7.5 | deg
Re: | 2000000 |  |  | Cd Min: | 0.15069 | at alpha= | -19.5 | deg
Mach: | 0 |  |  | Cl=0 at alpha= | -5.2616 | deg
|  |  |  | @ Cl=0.1, Cd= | 0.0061904
|  |  |  | @ Cl=0.4, Cd= | 0.0062515
|  |  |  | @ Cl=0.6, Cd= | 0.0065512
alpha (deg) | Cl | Cd | Cm | Cl/Cd
-19.5 | -0.7562 | 0.15069 | -0.0258 | -5.0182
-19 | -0.7761 | 0.13874 | -0.0318 | -5.5939
-18.5 | -0.7981 | 0.12693 | -0.0376 | -6.2877
-18 | -0.8446 | 0.11123 | -0.0456 | -7.5933
-17.5 | -0.8737 | 0.09925 | -0.0514 | -8.803
-17 | -0.9072 | 0.08713 | -0.0573 | -10.412
-16.5 | -0.9475 | 0.07471 | -0.0634 | -12.6824
-16 | -0.9687 | 0.06567 | -0.0673 | -14.751
-15.5 | -1.0329 | 0.05212 | -0.0735 | -19.8177
-15 | -1.0786 | 0.04241 | -0.0764 | -25.4327
-14.5 | -1.1058 | 0.03302 | -0.0826 | -33.4888
-14 | -1.0764 | 0.02441 | -0.0984 | -44.0967
-13.5 | -1.0227 | 0.02086 | -0.1059 | -49.0268
-13 | -0.9613 | 0.01901 | -0.1105 | -50.5681
-12.5 | -0.8966 | 0.01744 | -0.115 | -51.4106
-12 | -0.8461 | 0.01627 | -0.1155 | -52.0037
-11.5 | -0.7865 | 0.01464 | -0.1183 | -53.7227
-11 | -0.7206 | 0.01366 | -0.1214 | -52.7526
-10.5 | -0.6522 | 0.01281 | -0.1248 | -50.9133
-10 | -0.6022 | 0.01175 | -0.1244 | -51.2511
-9.5 | -0.5376 | 0.01101 | -0.1266 | -48.8283
-9 | -0.4834 | 0.01021 | -0.1266 | -47.3457
-8.5 | -0.4233 | 0.00952 | -0.1277 | -44.4643
-8 | -0.3458 | 0.00876 | -0.1325 | -39.4749
-7.5 | -0.2448 | 0.00813 | -0.1425 | -30.1107
-7 | -0.1781 | 0.00761 | -0.1451 | -23.4034
-6 | -0.0777 | 0.00684 | -0.1431 | -11.3596
-5.5 | -0.0256 | 0.00651 | -0.1424 | -3.9324
-5 | 0.0281 | 0.00632 | -0.142 | 4.4462
-4.5 | 0.0824 | 0.0062 | -0.1416 | 13.2903
-4 | 0.1376 | 0.00617 | -0.1413 | 22.3015
-3.5 | 0.1934 | 0.00612 | -0.1412 | 31.6013
-3 | 0.249 | 0.00614 | -0.141 | 40.5537
-2.5 | 0.3053 | 0.00616 | -0.1409 | 49.5617
-2 | 0.3613 | 0.00621 | -0.1408 | 58.1804
-1.5 | 0.4173 | 0.00627 | -0.1406 | 66.555
-1 | 0.4736 | 0.00634 | -0.1406 | 74.7003
-0.5 | 0.5296 | 0.00642 | -0.1405 | 82.4922
0 | 0.5855 | 0.00652 | -0.1403 | 89.8006
0.5 | 0.6413 | 0.00664 | -0.1401 | 96.5813
1 | 0.6968 | 0.00677 | -0.14 | 102.9247
2 | 0.8076 | 0.00704 | -0.1396 | 114.7159
2.5 | 0.8627 | 0.00718 | -0.1393 | 120.1532
3 | 0.9174 | 0.00734 | -0.139 | 124.9864
3.5 | 0.9718 | 0.00752 | -0.1387 | 129.2287
4 | 1.0257 | 0.00771 | -0.1383 | 133.035
4.5 | 1.0792 | 0.00792 | -0.1378 | 136.2626
5 | 1.1321 | 0.00814 | -0.1372 | 139.0786
5.5 | 1.1845 | 0.00838 | -0.1366 | 141.3484
6 | 1.2362 | 0.00864 | -0.1358 | 143.0787
6.5 | 1.287 | 0.00892 | -0.135 | 144.2825
7 | 1.3367 | 0.00922 | -0.1339 | 144.9783
7.5 | 1.3831 | 0.00953 | -0.1322 | 145.1312
8 | 1.423 | 0.00983 | -0.1291 | 144.7609
8.5 | 1.464 | 0.01058 | -0.1265 | 138.3743
9 | 1.5007 | 0.01138 | -0.1231 | 131.8717
9.5 | 1.5322 | 0.01236 | -0.1188 | 123.9644
10 | 1.5597 | 0.01354 | -0.114 | 115.192
10.5 | 1.587 | 0.01469 | -0.1093 | 108.0327
11 | 1.6139 | 0.01584 | -0.1048 | 101.8876
11.5 | 1.6366 | 0.01722 | -0.0998 | 95.0407
12 | 1.6591 | 0.01865 | -0.0952 | 88.9598
12.5 | 1.6774 | 0.02035 | -0.0903 | 82.4275
13 | 1.6933 | 0.02234 | -0.0856 | 75.7968
13.5 | 1.7061 | 0.0247 | -0.0811 | 69.0729
14 | 1.7176 | 0.02741 | -0.0772 | 62.6633
14.5 | 1.7276 | 0.03051 | -0.0739 | 56.6241
15 | 1.7336 | 0.03429 | -0.071 | 50.557
15.5 | 1.7383 | 0.03856 | -0.0689 | 45.0804
16 | 1.7401 | 0.04353 | -0.0674 | 39.9747
16.5 | 1.7385 | 0.04928 | -0.0667 | 35.278
17 | 1.7335 | 0.05587 | -0.0667 | 31.0274
17.5 | 1.7282 | 0.0629 | -0.0674 | 27.4754
18 | 1.7157 | 0.07135 | -0.069 | 24.0463
18.5 | 1.7026 | 0.0803 | -0.0713 | 21.203
19 | 1.6908 | 0.08945 | -0.0741 | 18.9022
19.5 | 1.675 | 0.09949 | -0.0776 | 16.8359
20 | 1.6575 | 0.11009 | -0.0818 | 15.0559

## 51. Re 2M Mach 0.10 (1)
BIGFOIL.COM POLAR EXPORT
e562
EPPLER 562 |  |  |  | Cl Max: | 1.824 | at alpha= | 11.5 | deg
JavaFoil+Calcfoil stall+Eppler ext transition |  |  |  | L/D Max: | 212.873 | at alpha= | 7.5 | deg
Re: | 2000000 |  |  | Cd Min: | 0.00578 | at alpha= | -2 | deg
Mach: | 0.1 |  |  | Cl=0 at alpha= | -5.85 | deg
|  |  |  | @ Cl=0.1, Cd= | 0.0066715
|  |  |  | @ Cl=0.4, Cd= | 0.0068169
|  |  |  | @ Cl=0.6, Cd= | 0.0058753
alpha (deg) | Cl | Cd | Cm | Cl/Cd
-20 | -0.566 | 0.17113 | -0.066 | -3.309
-19.5 | -0.582 | 0.16168 | -0.068 | -3.598
-19 | -0.596 | 0.1541 | -0.068 | -3.866
-18.5 | -0.609 | 0.14628 | -0.071 | -4.164
-18 | -0.621 | 0.1372 | -0.073 | -4.526
-17.5 | -0.636 | 0.12133 | -0.081 | -5.24
-17 | -0.644 | 0.1131 | -0.084 | -5.696
-16.5 | -0.649 | 0.10712 | -0.085 | -6.058
-16 | -0.661 | 0.08915 | -0.095 | -7.419
-15.5 | -0.671 | 0.07283 | -0.102 | -9.217
-15 | -0.672 | 0.0636 | -0.106 | -10.564
-14.5 | -0.667 | 0.05649 | -0.108 | -11.809
-14 | -0.66 | 0.04908 | -0.111 | -13.439
-13.5 | -0.646 | 0.04407 | -0.113 | -14.651
-13 | -0.63 | 0.03774 | -0.116 | -16.688
-12.5 | -0.608 | 0.03336 | -0.118 | -18.224
-12 | -0.582 | 0.02942 | -0.12 | -19.775
-11.5 | -0.552 | 0.02574 | -0.122 | -21.439
-11 | -0.519 | 0.02215 | -0.125 | -23.409
-10.5 | -0.481 | 0.01915 | -0.127 | -25.143
-10 | -0.441 | 0.01651 | -0.129 | -26.688
-9.5 | -0.397 | 0.01413 | -0.131 | -28.104
-9 | -0.35 | 0.01289 | -0.134 | -27.14
-8.5 | -0.3 | 0.01143 | -0.136 | -26.225
-8 | -0.248 | 0.01021 | -0.138 | -24.27
-7.5 | -0.193 | 0.00942 | -0.14 | -20.5
-7 | -0.137 | 0.00885 | -0.142 | -15.441
-6.5 | -0.079 | 0.0082 | -0.145 | -9.59
-6 | -0.018 | 0.00676 | -0.145 | -2.717
-5.5 | 0.042 | 0.0067 | -0.146 | 6.326
-5 | 0.103 | 0.00667 | -0.146 | 15.523
-4.5 | 0.165 | 0.00665 | -0.147 | 24.774
-4 | 0.226 | 0.00666 | -0.147 | 33.939
-3.5 | 0.287 | 0.00671 | -0.148 | 42.811
-3 | 0.349 | 0.00675 | -0.148 | 51.675
-2.5 | 0.41 | 0.00683 | -0.149 | 59.923
-2 | 0.47 | 0.00578 | -0.149 | 81.361
-1.5 | 0.531 | 0.00584 | -0.15 | 91.005
-1 | 0.592 | 0.00587 | -0.15 | 100.965
-0.5 | 0.653 | 0.00591 | -0.151 | 110.499
0 | 0.713 | 0.00597 | -0.151 | 119.476
0.5 | 0.773 | 0.00607 | -0.151 | 127.297
1 | 0.833 | 0.00613 | -0.152 | 135.968
1.5 | 0.893 | 0.00622 | -0.152 | 143.539
2 | 0.953 | 0.00634 | -0.152 | 150.352
2.5 | 1.013 | 0.00647 | -0.153 | 156.628
3 | 1.072 | 0.00657 | -0.153 | 163.084
3.5 | 1.131 | 0.00672 | -0.154 | 168.399
4 | 1.19 | 0.00686 | -0.154 | 173.377
4.5 | 1.248 | 0.00707 | -0.154 | 176.55
5 | 1.306 | 0.00726 | -0.154 | 179.992
5.5 | 1.363 | 0.00749 | -0.155 | 182.102
6 | 1.419 | 0.00772 | -0.155 | 183.84
6.5 | 1.474 | 0.00701 | -0.155 | 210.165
7 | 1.526 | 0.0072 | -0.155 | 212.033
7.5 | 1.575 | 0.0074 | -0.156 | 212.873
8 | 1.621 | 0.00769 | -0.156 | 210.871
8.5 | 1.664 | 0.01362 | -0.156 | 122.216
9 | 1.705 | 0.01496 | -0.156 | 113.917
9.5 | 1.742 | 0.01644 | -0.156 | 105.945
10 | 1.774 | 0.01822 | -0.156 | 97.355
10.5 | 1.8 | 0.02129 | -0.156 | 84.554
11 | 1.819 | 0.02275 | -0.155 | 79.97
11.5 | 1.824 | 0.02421 | -0.155 | 75.355
12 | 1.82 | 0.0259 | -0.154 | 70.275
12.5 | 1.809 | 0.02794 | -0.153 | 64.751
13 | 1.792 | 0.03014 | -0.152 | 59.472
13.5 | 1.769 | 0.03268 | -0.151 | 54.12
14 | 1.74 | 0.03563 | -0.149 | 48.817
14.5 | 1.705 | 0.03899 | -0.148 | 43.724
15 | 1.665 | 0.04279 | -0.147 | 38.909
15.5 | 1.62 | 0.04711 | -0.146 | 34.393
16 | 1.573 | 0.05147 | -0.144 | 30.563
16.5 | 1.52 | 0.05734 | -0.143 | 26.514

## 52. Re 2M Mach 0.10 (2)
BIGFOIL.COM POLAR EXPORT
e562
EPPLER 562 |  |  |  | Cl Max: | 1.7318 | at alpha= | 16 | deg
XFOIL ncrit=9 |  |  |  | L/D Max: | 144.511 | at alpha= | 7.5 | deg
Re: | 2000000 |  |  | Cd Min: | 0.15966 | at alpha= | -19.5 | deg
Mach: | 0.1 |  |  | Cl=0 at alpha= | -5.2491 | deg
|  |  |  | @ Cl=0.1, Cd= | 0.0062168
|  |  |  | @ Cl=0.4, Cd= | 0.0062734
|  |  |  | @ Cl=0.6, Cd= | 0.0065759
alpha (deg) | Cl | Cd | Cm | Cl/Cd
-19.5 | -0.7216 | 0.15966 | -0.0218 | -4.5196
-19 | -0.7424 | 0.14708 | -0.0281 | -5.0476
-18.5 | -0.7634 | 0.13503 | -0.034 | -5.6536
-18 | -0.8063 | 0.11946 | -0.0419 | -6.7495
-17.5 | -0.8316 | 0.10784 | -0.0476 | -7.7114
-17 | -0.8617 | 0.0959 | -0.0533 | -8.9854
-16.5 | -0.9006 | 0.0832 | -0.0596 | -10.8245
-16 | -0.9215 | 0.0738 | -0.0637 | -12.4864
-15.5 | -0.9787 | 0.0601 | -0.0704 | -16.2845
-15 | -1.0226 | 0.04977 | -0.0744 | -20.5465
-14.5 | -1.0678 | 0.04062 | -0.0765 | -26.2875
-14 | -1.0656 | 0.0305 | -0.0897 | -34.9377
-13.5 | -1.0295 | 0.02259 | -0.1048 | -45.5733
-13 | -0.9693 | 0.02004 | -0.1107 | -48.3683
-12.5 | -0.9047 | 0.01813 | -0.1156 | -49.9007
-12 | -0.8533 | 0.01675 | -0.1165 | -50.9433
-11.5 | -0.7934 | 0.01512 | -0.1192 | -52.4735
-11 | -0.7273 | 0.01395 | -0.1224 | -52.1362
-10.5 | -0.6582 | 0.013 | -0.1258 | -50.6308
-10 | -0.608 | 0.01197 | -0.1253 | -50.7937
-9.5 | -0.5426 | 0.01113 | -0.1276 | -48.7511
-9 | -0.4888 | 0.01035 | -0.1273 | -47.2271
-8.5 | -0.4283 | 0.0096 | -0.1283 | -44.6146
-8 | -0.3477 | 0.00882 | -0.1337 | -39.4218
-7.5 | -0.2464 | 0.00818 | -0.1435 | -30.1222
-7 | -0.1805 | 0.00769 | -0.1458 | -23.472
-6.5 | -0.1307 | 0.00724 | -0.1446 | -18.0525
-6 | -0.0796 | 0.00689 | -0.1437 | -11.553
-5.5 | -0.0271 | 0.00656 | -0.143 | -4.1311
-5 | 0.0269 | 0.00635 | -0.1425 | 4.2362
-4.5 | 0.0817 | 0.00623 | -0.1422 | 13.114
-4 | 0.1371 | 0.00619 | -0.1418 | 22.1486
-3.5 | 0.1934 | 0.00615 | -0.1417 | 31.4472
-3 | 0.2494 | 0.00616 | -0.1415 | 40.487
-2.5 | 0.306 | 0.00618 | -0.1414 | 49.5146
-2 | 0.3623 | 0.00624 | -0.1412 | 58.0609
-1.5 | 0.4188 | 0.00629 | -0.1411 | 66.5819
-1 | 0.4754 | 0.00635 | -0.1411 | 74.8661
-0.5 | 0.5317 | 0.00644 | -0.1409 | 82.5621
0 | 0.5879 | 0.00655 | -0.1408 | 89.7557
0.5 | 0.6439 | 0.00667 | -0.1406 | 96.5367
1 | 0.6998 | 0.0068 | -0.1404 | 102.9118
1.5 | 0.7556 | 0.00694 | -0.1402 | 108.8761
2 | 0.8113 | 0.00707 | -0.1399 | 114.7525
2.5 | 0.8667 | 0.00722 | -0.1397 | 120.0416
3 | 0.9218 | 0.00738 | -0.1394 | 124.9051
3.5 | 0.9766 | 0.00755 | -0.139 | 129.351
4 | 1.0309 | 0.00774 | -0.1386 | 133.1912
4.5 | 1.0847 | 0.00795 | -0.138 | 136.4403
5 | 1.1379 | 0.00818 | -0.1374 | 139.1076
5.5 | 1.1906 | 0.00842 | -0.1367 | 141.4014
6 | 1.2427 | 0.00869 | -0.1359 | 143.0035
6.5 | 1.2937 | 0.00898 | -0.135 | 144.0646
7 | 1.3434 | 0.0093 | -0.1338 | 144.4516
7.5 | 1.3902 | 0.00962 | -0.1321 | 144.5114
8 | 1.4299 | 0.00992 | -0.1287 | 144.1431
8.5 | 1.4697 | 0.01068 | -0.1258 | 137.6124
9 | 1.5059 | 0.01151 | -0.1221 | 130.8341
9.5 | 1.5371 | 0.01253 | -0.1177 | 122.6736
10 | 1.5646 | 0.01371 | -0.1128 | 114.1211
10.5 | 1.5919 | 0.0149 | -0.1081 | 106.8389
11 | 1.6173 | 0.01616 | -0.1032 | 100.0804
11.5 | 1.6401 | 0.01756 | -0.0982 | 93.3998
12 | 1.6608 | 0.01912 | -0.0932 | 86.8619
12.5 | 1.6773 | 0.02101 | -0.0882 | 79.8334
13 | 1.6918 | 0.02319 | -0.0834 | 72.9539
13.5 | 1.7038 | 0.02575 | -0.0791 | 66.167
14 | 1.7138 | 0.02874 | -0.0753 | 59.6312
14.5 | 1.7225 | 0.03216 | -0.0721 | 53.5603
15 | 1.7287 | 0.03617 | -0.0696 | 47.7938
15.5 | 1.7295 | 0.04109 | -0.0677 | 42.0905
16 | 1.7318 | 0.04628 | -0.0666 | 37.4201
16.5 | 1.7253 | 0.0529 | -0.0663 | 32.6144
17 | 1.7222 | 0.05955 | -0.0667 | 28.9202
17.5 | 1.7122 | 0.06752 | -0.0679 | 25.3584
18 | 1.6973 | 0.07663 | -0.07 | 22.1493
18.5 | 1.6866 | 0.08553 | -0.0725 | 19.7194
19 | 1.672 | 0.09533 | -0.0758 | 17.5391
19.5 | 1.6543 | 0.10593 | -0.0798 | 15.6169
20 | 1.6341 | 0.11719 | -0.0846 | 13.944

## 53. Re 2M Mach 0.25 (1)
BIGFOIL.COM POLAR EXPORT
e562
EPPLER 562 |  |  |  | Cl Max: | 1.805 | at alpha= | 11 | deg
JavaFoil+Calcfoil stall+Eppler ext transition |  |  |  | L/D Max: | 210.204 | at alpha= | 7 | deg
Re: | 2000000 |  |  | Cd Min: | 0.00584 | at alpha= | -2.5 | deg
Mach: | 0.25 |  |  | Cl=0 at alpha= | -5.8492 | deg
|  |  |  | @ Cl=0.1, Cd= | 0.0067668
|  |  |  | @ Cl=0.4, Cd= | 0.0058433
|  |  |  | @ Cl=0.6, Cd= | 0.0059223
alpha (deg) | Cl | Cd | Cm | Cl/Cd
-18.5 | -0.315 | 0.17379 | -0.058 | -1.811
-18 | -0.36 | 0.16031 | -0.059 | -2.247
-17.5 | -0.401 | 0.15087 | -0.06 | -2.659
-17 | -0.438 | 0.14049 | -0.063 | -3.118
-16.5 | -0.471 | 0.13265 | -0.065 | -3.549
-16 | -0.499 | 0.12142 | -0.07 | -4.111
-15.5 | -0.523 | 0.11194 | -0.075 | -4.674
-15 | -0.544 | 0.1003 | -0.083 | -5.423
-14.5 | -0.558 | 0.09115 | -0.088 | -6.119
-14 | -0.576 | 0.07234 | -0.101 | -7.963
-13.5 | -0.586 | 0.05757 | -0.109 | -10.186
-13 | -0.586 | 0.04801 | -0.114 | -12.212
-12.5 | -0.579 | 0.04027 | -0.118 | -14.366
-12 | -0.563 | 0.03469 | -0.121 | -16.217
-11.5 | -0.54 | 0.03001 | -0.123 | -18.006
-11 | -0.512 | 0.026 | -0.125 | -19.694
-10.5 | -0.479 | 0.02247 | -0.128 | -21.309
-10 | -0.441 | 0.0192 | -0.13 | -22.975
-9.5 | -0.399 | 0.01657 | -0.132 | -24.068
-9 | -0.352 | 0.01501 | -0.135 | -23.459
-8.5 | -0.303 | 0.01314 | -0.138 | -23.033
-8 | -0.25 | 0.0115 | -0.14 | -21.787
-7.5 | -0.196 | 0.01029 | -0.143 | -19.024
-7 | -0.139 | 0.00942 | -0.145 | -14.73
-6.5 | -0.08 | 0.00883 | -0.147 | -9.02
-6 | -0.019 | 0.00689 | -0.149 | -2.74
-5.5 | 0.044 | 0.00683 | -0.15 | 6.378
-5 | 0.106 | 0.00676 | -0.15 | 15.722
-4.5 | 0.169 | 0.0068 | -0.151 | 24.882
-4 | 0.232 | 0.00679 | -0.151 | 34.235
-3.5 | 0.295 | 0.0068 | -0.152 | 43.451
-3 | 0.358 | 0.00585 | -0.152 | 61.266
-2.5 | 0.421 | 0.00584 | -0.153 | 72.098
-2 | 0.483 | 0.00585 | -0.153 | 82.679
-1.5 | 0.546 | 0.00587 | -0.154 | 93.017
-1 | 0.608 | 0.00593 | -0.154 | 102.656
-0.5 | 0.671 | 0.00597 | -0.155 | 112.248
0 | 0.732 | 0.00604 | -0.155 | 121.29
0.5 | 0.794 | 0.0061 | -0.156 | 130.198
1 | 0.856 | 0.00621 | -0.156 | 137.834
1.5 | 0.917 | 0.00631 | -0.156 | 145.4
2 | 0.979 | 0.00644 | -0.157 | 151.903
2.5 | 1.04 | 0.00655 | -0.157 | 158.855
3 | 1.101 | 0.00669 | -0.157 | 164.608
3.5 | 1.161 | 0.00683 | -0.158 | 170.046
4 | 1.221 | 0.00701 | -0.158 | 174.198
4.5 | 1.281 | 0.00723 | -0.158 | 177.189
5 | 1.34 | 0.0074 | -0.159 | 181.138
5.5 | 1.399 | 0.00768 | -0.159 | 182.055
6 | 1.456 | 0.00696 | -0.159 | 209.034
6.5 | 1.511 | 0.00721 | -0.159 | 209.632
7 | 1.564 | 0.00744 | -0.16 | 210.204
7.5 | 1.612 | 0.00768 | -0.16 | 209.893
8 | 1.656 | 0.01374 | -0.16 | 120.564
8.5 | 1.698 | 0.01484 | -0.16 | 114.429
9 | 1.735 | 0.0163 | -0.16 | 106.396
9.5 | 1.766 | 0.01858 | -0.16 | 95.028
10 | 1.79 | 0.02133 | -0.16 | 83.935
10.5 | 1.8 | 0.02371 | -0.159 | 75.918
11 | 1.805 | 0.02543 | -0.158 | 70.974
11.5 | 1.794 | 0.0275 | -0.157 | 65.243
12 | 1.77 | 0.03 | -0.156 | 59.01
12.5 | 1.737 | 0.03277 | -0.154 | 53
13 | 1.693 | 0.03601 | -0.153 | 47.01
13.5 | 1.638 | 0.03976 | -0.152 | 41.21
14 | 1.575 | 0.04397 | -0.15 | 35.813
14.5 | 1.5 | 0.04919 | -0.148 | 30.49
15 | 1.414 | 0.05646 | -0.146 | 25.051
15.5 | 1.322 | 0.06459 | -0.144 | 20.463
16 | 1.222 | 0.07446 | -0.141 | 16.414

## 54. Re 2M Mach 0.25 (2)
BIGFOIL.COM POLAR EXPORT
e562
EPPLER 562 |  |  |  | Cl Max: | 1.6941 | at alpha= | 14.5 | deg
XFOIL ncrit=9 |  |  |  | L/D Max: | 141.96 | at alpha= | 7.5 | deg
Re: | 2000000 |  |  | Cd Min: | 0.14638 | at alpha= | -17.5 | deg
Mach: | 0.25 |  |  | Cl=0 at alpha= | -5.1791 | deg
|  |  |  | @ Cl=0.1, Cd= | 0.0063483
|  |  |  | @ Cl=0.4, Cd= | 0.0063819
|  |  |  | @ Cl=0.6, Cd= | 0.0066781
alpha (deg) | Cl | Cd | Cm | Cl/Cd
-17.5 | -0.6615 | 0.14638 | -0.0305 | -4.5191
-17 | -0.6888 | 0.13295 | -0.0369 | -5.1809
-16.5 | -0.7155 | 0.12036 | -0.0429 | -5.9447
-16 | -0.7426 | 0.1084 | -0.0486 | -6.8506
-15.5 | -0.7729 | 0.0964 | -0.0544 | -8.0176
-15 | -0.8038 | 0.08494 | -0.0598 | -9.4632
-14.5 | -0.8357 | 0.07403 | -0.0649 | -11.2887
-14 | -0.8668 | 0.06409 | -0.0691 | -13.5247
-13.5 | -0.9039 | 0.0535 | -0.0747 | -16.8953
-13 | -0.9108 | 0.0426 | -0.0867 | -21.3803
-12.5 | -0.9123 | 0.03241 | -0.099 | -28.1487
-12 | -0.8766 | 0.02365 | -0.1149 | -37.0655
-11.5 | -0.8264 | 0.01914 | -0.1224 | -43.1766
-11 | -0.7614 | 0.01687 | -0.1265 | -45.1334
-10.5 | -0.6914 | 0.01468 | -0.131 | -47.0981
-10 | -0.6396 | 0.01339 | -0.1302 | -47.767
-9.5 | -0.57 | 0.01217 | -0.1327 | -46.8365
-9 | -0.517 | 0.01111 | -0.1316 | -46.5347
-8.5 | -0.4515 | 0.01018 | -0.1329 | -44.3517
-8 | -0.3608 | 0.00932 | -0.1394 | -38.7124
-7.5 | -0.2548 | 0.00858 | -0.1493 | -29.697
-7 | -0.1946 | 0.00819 | -0.1495 | -23.7607
-6 | -0.0908 | 0.00718 | -0.1469 | -12.6462
-5.5 | -0.036 | 0.00681 | -0.1462 | -5.2863
-5 | 0.0201 | 0.00653 | -0.1456 | 3.0781
-4.5 | 0.077 | 0.00638 | -0.1451 | 12.069
-4 | 0.135 | 0.0063 | -0.1449 | 21.4286
-3.5 | 0.193 | 0.00627 | -0.1446 | 30.7815
-3 | 0.2513 | 0.00628 | -0.1443 | 40.0159
-2.5 | 0.3096 | 0.00632 | -0.1441 | 48.9873
-2 | 0.3682 | 0.00636 | -0.144 | 57.8931
-1.5 | 0.4264 | 0.0064 | -0.1438 | 66.625
-1 | 0.4846 | 0.00649 | -0.1436 | 74.6687
-0.5 | 0.5429 | 0.00658 | -0.1434 | 82.5076
0 | 0.6011 | 0.00668 | -0.1432 | 89.985
0.5 | 0.6591 | 0.00679 | -0.143 | 97.0692
1 | 0.7169 | 0.00692 | -0.1427 | 103.5983
1.5 | 0.7744 | 0.00706 | -0.1424 | 109.6884
2 | 0.8318 | 0.00721 | -0.1421 | 115.3675
2.5 | 0.8889 | 0.00738 | -0.1417 | 120.4472
3 | 0.9456 | 0.00757 | -0.1411 | 124.9141
4 | 1.0582 | 0.00796 | -0.1399 | 132.9397
4.5 | 1.1139 | 0.00819 | -0.1392 | 136.0073
5 | 1.1689 | 0.00843 | -0.1383 | 138.6595
5.5 | 1.2233 | 0.0087 | -0.1373 | 140.6092
6 | 1.2766 | 0.009 | -0.1361 | 141.8444
6.5 | 1.3284 | 0.00936 | -0.1345 | 141.9231
7.5 | 1.4267 | 0.01005 | -0.1304 | 141.9602
8 | 1.4621 | 0.0104 | -0.1255 | 140.5865
8.5 | 1.5005 | 0.01124 | -0.1215 | 133.4964
9 | 1.5361 | 0.01221 | -0.1171 | 125.8067
9.5 | 1.5664 | 0.01338 | -0.112 | 117.0703
10 | 1.5892 | 0.01488 | -0.1059 | 106.8011
10.5 | 1.6126 | 0.01638 | -0.1001 | 98.4493
11 | 1.6351 | 0.01798 | -0.0946 | 90.9399
11.5 | 1.6508 | 0.02003 | -0.0887 | 82.4164
12 | 1.6663 | 0.0223 | -0.0834 | 74.722
12.5 | 1.6758 | 0.02522 | -0.0783 | 66.4473
13 | 1.6836 | 0.02863 | -0.074 | 58.8054
13.5 | 1.6893 | 0.03264 | -0.0705 | 51.7555
14 | 1.6926 | 0.03735 | -0.0679 | 45.3173
14.5 | 1.6941 | 0.0427 | -0.0662 | 39.6745
15 | 1.6911 | 0.049 | -0.0653 | 34.5122
15.5 | 1.6837 | 0.05629 | -0.0654 | 29.9112
16 | 1.6743 | 0.0643 | -0.0663 | 26.0389
16.5 | 1.6617 | 0.07322 | -0.0681 | 22.6946
17 | 1.6426 | 0.08348 | -0.0709 | 19.6766
17.5 | 1.6289 | 0.0934 | -0.0741 | 17.44
18 | 1.6123 | 0.10409 | -0.0781 | 15.4895
18.5 | 1.5942 | 0.11524 | -0.0828 | 13.8337
19 | 1.5741 | 0.12696 | -0.0883 | 12.3984
19.5 | 1.5563 | 0.13845 | -0.0941 | 11.2409

## 55. Re 2M Mach 0.50 (1)
BIGFOIL.COM POLAR EXPORT
e562
EPPLER 562 |  |  |  | Cl Max: | 1.764 | at alpha= | 8 | deg
JavaFoil+Calcfoil stall+Eppler ext transition |  |  |  | L/D Max: | 204.161 | at alpha= | 5 | deg
Re: | 2000000 |  |  | Cd Min: | 0.00604 | at alpha= | -3.5 | deg
Mach: | 0.5 |  |  | Cl=0 at alpha= | -5.8478 | deg
|  |  |  | @ Cl=0.1, Cd= | 0.0063811
|  |  |  | @ Cl=0.4, Cd= | 0.00605
|  |  |  | @ Cl=0.6, Cd= | 0.0061071
alpha (deg) | Cl | Cd | Cm | Cl/Cd
-20 | -0.79 | 0.1783 | -0.086 | -4.433
-19.5 | -0.762 | 0.17556 | -0.086 | -4.342
-19 | -0.734 | 0.16516 | -0.085 | -4.447
-18.5 | -0.707 | 0.16329 | -0.086 | -4.331
-18 | -0.681 | 0.15525 | -0.089 | -4.389
-17.5 | -0.652 | 0.1538 | -0.086 | -4.238
-17 | -0.622 | 0.14742 | -0.082 | -4.221
-16.5 | -0.594 | 0.14248 | -0.081 | -4.171
-16 | -0.566 | 0.13952 | -0.081 | -4.06
-15.5 | -0.539 | 0.13005 | -0.081 | -4.143
-15 | -0.512 | 0.12684 | -0.084 | -4.039
-14.5 | -0.483 | 0.11922 | -0.08 | -4.053
-14 | -0.454 | 0.11386 | -0.076 | -3.99
-13.5 | -0.426 | 0.11037 | -0.074 | -3.863
-13 | -0.398 | 0.10623 | -0.073 | -3.751
-12.5 | -0.371 | 0.10079 | -0.078 | -3.685
-12 | -0.342 | 0.09469 | -0.069 | -3.617
-11.5 | -0.315 | 0.09175 | -0.068 | -3.429
-11 | -0.287 | 0.08684 | -0.068 | -3.304
-10.5 | -0.259 | 0.08531 | -0.069 | -3.038
-10 | -0.231 | 0.0798 | -0.067 | -2.898
-9.5 | -0.346 | 0.04368 | -0.122 | -7.921
-9 | -0.343 | 0.02697 | -0.14 | -12.722
-8.5 | -0.305 | 0.02234 | -0.144 | -13.673
-8 | -0.258 | 0.01915 | -0.147 | -13.47
-7.5 | -0.204 | 0.01597 | -0.15 | -12.779
-7 | -0.146 | 0.01356 | -0.153 | -10.776
-6.5 | -0.085 | 0.01154 | -0.157 | -7.335
-6 | -0.021 | 0.00757 | -0.164 | -2.723
-5.5 | 0.048 | 0.0065 | -0.167 | 7.45
-5 | 0.118 | 0.00634 | -0.168 | 18.687
-4.5 | 0.189 | 0.0062 | -0.169 | 30.45
-4 | 0.259 | 0.0061 | -0.169 | 42.564
-3.5 | 0.33 | 0.00604 | -0.17 | 54.591
-3 | 0.4 | 0.00605 | -0.17 | 66.078
-2.5 | 0.47 | 0.00606 | -0.171 | 77.543
-2 | 0.54 | 0.00609 | -0.171 | 88.674
-1.5 | 0.61 | 0.00611 | -0.172 | 99.757
-1 | 0.679 | 0.00617 | -0.172 | 110.101
-0.5 | 0.749 | 0.00624 | -0.173 | 119.9
0 | 0.817 | 0.00629 | -0.173 | 129.858
0.5 | 0.886 | 0.00639 | -0.174 | 138.705
1 | 0.954 | 0.0065 | -0.174 | 146.832
1.5 | 1.023 | 0.0067 | -0.175 | 152.528
2 | 1.09 | 0.00685 | -0.175 | 159.171
2.5 | 1.158 | 0.007 | -0.175 | 165.479
3 | 1.225 | 0.00724 | -0.176 | 169.338
3.5 | 1.292 | 0.00652 | -0.176 | 198.019
4 | 1.358 | 0.00672 | -0.177 | 202.016
4.5 | 1.423 | 0.00697 | -0.177 | 204.052
5 | 1.487 | 0.00728 | -0.177 | 204.161
5.5 | 1.549 | 0.0076 | -0.177 | 203.843
6 | 1.609 | 0.01374 | -0.178 | 117.047
6.5 | 1.665 | 0.01471 | -0.178 | 113.178
7 | 1.713 | 0.01587 | -0.178 | 107.916
7.5 | 1.746 | 0.0178 | -0.178 | 98.118
8 | 1.764 | 0.02044 | -0.178 | 86.309
8.5 | 1.746 | 0.02453 | -0.176 | 71.188
9 | 1.673 | 0.03177 | -0.172 | 52.652
9.5 | 1.541 | 0.03696 | -0.169 | 41.692
10 | 1.006 | 0.04469 | -0.166 | 22.518
10.5 | 0.969 | 0.07088 | -0.146 | 13.673
11 | 0.923 | 0.09354 | -0.079 | 9.863
11.5 | 0.96 | 0.10023 | -0.104 | 9.578
12 | 0.978 | 0.10464 | -0.088 | 9.346
12.5 | 1.005 | 0.10871 | -0.091 | 9.249
13 | 1.077 | 0.10872 | -0.133 | 9.902

## 56. Re 2M Mach 0.50 (2)
BIGFOIL.COM POLAR EXPORT
e562
EPPLER 562 |  |  |  | Cl Max: | 1.6765 | at alpha= | 10.5 | deg
XFOIL ncrit=9 |  |  |  | L/D Max: | 133.34 | at alpha= | 5.5 | deg
Re: | 2000000 |  |  | Cd Min: | 0.25387 | at alpha= | -20 | deg
Mach: | 0.5 |  |  | Cl=0 at alpha= | -4.8717 | deg
|  |  |  | @ Cl=0.1, Cd= | 0.0069397
|  |  |  | @ Cl=0.4, Cd= | 0.0068513
|  |  |  | @ Cl=0.6, Cd= | 0.007105
alpha (deg) | Cl | Cd | Cm | Cl/Cd
-20 | -0.5777 | 0.25387 | 0.006 | -2.2756
-19.5 | -0.5591 | 0.24606 | 0.0024 | -2.2722
-19 | -0.54 | 0.23963 | -0.0006 | -2.2535
-18.5 | -0.5213 | 0.23255 | -0.0038 | -2.2417
-18 | -0.5033 | 0.22514 | -0.007 | -2.2355
-17.5 | -0.4885 | 0.21552 | -0.0108 | -2.2666
-17 | -0.4729 | 0.20743 | -0.0138 | -2.2798
-16.5 | -0.4555 | 0.2013 | -0.0159 | -2.2628
-16 | -0.4414 | 0.19307 | -0.0188 | -2.2862
-15.5 | -0.4327 | 0.18306 | -0.0219 | -2.3637
-15 | -0.4218 | 0.17472 | -0.0246 | -2.4141
-14.5 | -0.4124 | 0.16636 | -0.0271 | -2.479
-14 | -0.4072 | 0.15722 | -0.0298 | -2.59
-13.5 | -0.3988 | 0.14443 | -0.0376 | -2.7612
-13 | -0.412 | 0.12827 | -0.0473 | -3.212
-12.5 | -0.4217 | 0.11441 | -0.0567 | -3.6859
-12 | -0.4327 | 0.10121 | -0.0663 | -4.2753
-11.5 | -0.4454 | 0.088 | -0.0772 | -5.0614
-11 | -0.4632 | 0.07606 | -0.0858 | -6.0899
-10.5 | -0.4769 | 0.06413 | -0.0967 | -7.4365
-10 | -0.487 | 0.05235 | -0.1095 | -9.3028
-9.5 | -0.5038 | 0.04171 | -0.12 | -12.0786
-9 | -0.519 | 0.03208 | -0.129 | -16.1783
-8.5 | -0.5265 | 0.02235 | -0.139 | -23.557
-8 | -0.4024 | 0.01308 | -0.1675 | -30.7645
-7.5 | -0.3261 | 0.01117 | -0.1695 | -29.1943
-7 | -0.2703 | 0.01028 | -0.166 | -26.2938
-6.5 | -0.2107 | 0.00958 | -0.1631 | -21.9937
-6 | -0.1476 | 0.00893 | -0.161 | -16.5286
-5.5 | -0.0836 | 0.00808 | -0.1597 | -10.3465
-5 | -0.0173 | 0.00748 | -0.1587 | -2.3128
-4.5 | 0.0501 | 0.00708 | -0.158 | 7.0763
-4 | 0.1177 | 0.00689 | -0.1572 | 17.0827
-3.5 | 0.1855 | 0.00681 | -0.1565 | 27.2394
-3 | 0.253 | 0.00677 | -0.1559 | 37.3708
-2.5 | 0.3206 | 0.00678 | -0.1554 | 47.2861
-2 | 0.3874 | 0.00684 | -0.1548 | 56.6374
-1.5 | 0.4542 | 0.0069 | -0.1543 | 65.8261
-1 | 0.5209 | 0.00698 | -0.1538 | 74.6275
-0.5 | 0.5873 | 0.00708 | -0.1532 | 82.952
0 | 0.6534 | 0.00721 | -0.1526 | 90.6241
0.5 | 0.719 | 0.00735 | -0.1519 | 97.8231
1 | 0.7844 | 0.00751 | -0.1511 | 104.4474
1.5 | 0.8494 | 0.0077 | -0.1501 | 110.3117
2 | 0.9138 | 0.00791 | -0.1489 | 115.5247
2.5 | 0.9767 | 0.00814 | -0.1474 | 119.9877
3 | 1.0389 | 0.00837 | -0.1455 | 124.1219
3.5 | 1.1007 | 0.00861 | -0.1435 | 127.8397
4 | 1.1618 | 0.0089 | -0.1412 | 130.5393
4.5 | 1.2223 | 0.00924 | -0.1386 | 132.2835
5 | 1.2823 | 0.00963 | -0.1358 | 133.1568
5.5 | 1.3414 | 0.01006 | -0.1328 | 133.34
6 | 1.3984 | 0.01057 | -0.1292 | 132.299
6.5 | 1.4543 | 0.01114 | -0.1253 | 130.5476
7 | 1.5063 | 0.01184 | -0.1207 | 127.2213
7.5 | 1.5556 | 0.01267 | -0.1157 | 122.7782
8.5 | 1.6282 | 0.01483 | -0.1018 | 109.791
9 | 1.6496 | 0.0171 | -0.094 | 96.4678
9.5 | 1.6645 | 0.02 | -0.0865 | 83.225
10 | 1.6746 | 0.02365 | -0.0799 | 70.8076
10.5 | 1.6765 | 0.02844 | -0.0744 | 58.9487
11.5 | 1.6631 | 0.04153 | -0.068 | 40.0458
12.5 | 1.6234 | 0.0596 | -0.0675 | 27.2383
13 | 1.5993 | 0.07 | -0.0692 | 22.8471
13.5 | 1.574 | 0.08119 | -0.0721 | 19.3866
14 | 1.5487 | 0.09301 | -0.076 | 16.6509
14.5 | 1.5244 | 0.10525 | -0.0808 | 14.4836
15 | 1.5 | 0.11797 | -0.0866 | 12.7151
15.5 | 1.4788 | 0.1307 | -0.093 | 11.3145

## 57. Re 3M Mach 0.00 (1)
BIGFOIL.COM POLAR EXPORT
e562
EPPLER 562 |  |  |  | Cl Max: | 1.838 | at alpha= | 12 | deg
JavaFoil+Calcfoil stall+Eppler ext transition |  |  |  | L/D Max: | 218.109 | at alpha= | 7 | deg
Re: | 3000000 |  |  | Cd Min: | 0.00569 | at alpha= | -0.5 | deg
Mach: | 0 |  |  | Cl=0 at alpha= | -5.85 | deg
|  |  |  | @ Cl=0.1, Cd= | 0.0064895
|  |  |  | @ Cl=0.4, Cd= | 0.0065634
|  |  |  | @ Cl=0.6, Cd= | 0.0066654
alpha (deg) | Cl | Cd | Cm | Cl/Cd
-20 | -0.613 | 0.15308 | -0.076 | -4.003
-19.5 | -0.625 | 0.14783 | -0.076 | -4.225
-19 | -0.636 | 0.14081 | -0.077 | -4.515
-18.5 | -0.648 | 0.13106 | -0.08 | -4.94
-18 | -0.658 | 0.12054 | -0.084 | -5.46
-17.5 | -0.675 | 0.10118 | -0.093 | -6.67
-17 | -0.682 | 0.0929 | -0.095 | -7.336
-16.5 | -0.685 | 0.08628 | -0.097 | -7.937
-16 | -0.693 | 0.07225 | -0.102 | -9.588
-15.5 | -0.696 | 0.0612 | -0.107 | -11.373
-15 | -0.693 | 0.05394 | -0.109 | -12.847
-14.5 | -0.685 | 0.04853 | -0.111 | -14.106
-14 | -0.674 | 0.04241 | -0.114 | -15.89
-13.5 | -0.657 | 0.03827 | -0.115 | -17.178
-13 | -0.639 | 0.03303 | -0.118 | -19.353
-12.5 | -0.616 | 0.02914 | -0.12 | -21.122
-12 | -0.589 | 0.02526 | -0.122 | -23.31
-11.5 | -0.558 | 0.02205 | -0.124 | -25.29
-11 | -0.523 | 0.01894 | -0.126 | -27.643
-10.5 | -0.486 | 0.01616 | -0.128 | -30.051
-10 | -0.445 | 0.01463 | -0.131 | -30.383
-9.5 | -0.4 | 0.01281 | -0.133 | -31.251
-9 | -0.353 | 0.01126 | -0.135 | -31.312
-8.5 | -0.302 | 0.01009 | -0.137 | -29.953
-8 | -0.249 | 0.0092 | -0.139 | -27.099
-7.5 | -0.194 | 0.00868 | -0.141 | -22.347
-7 | -0.138 | 0.00799 | -0.143 | -17.248
-6.5 | -0.078 | 0.00792 | -0.144 | -9.896
-6 | -0.018 | 0.00681 | -0.145 | -2.688
-5.5 | 0.042 | 0.00648 | -0.145 | 6.51
-5 | 0.103 | 0.00649 | -0.146 | 15.873
-4.5 | 0.164 | 0.0064 | -0.146 | 25.615
-4 | 0.225 | 0.00644 | -0.147 | 34.946
-3.5 | 0.286 | 0.00651 | -0.147 | 43.964
-3 | 0.347 | 0.00652 | -0.148 | 53.162
-2.5 | 0.408 | 0.00657 | -0.148 | 62.013
-2 | 0.468 | 0.00667 | -0.149 | 70.233
-1.5 | 0.529 | 0.00672 | -0.149 | 78.672
-1 | 0.589 | 0.00688 | -0.149 | 85.645
-0.5 | 0.65 | 0.00569 | -0.15 | 114.21
0 | 0.71 | 0.00572 | -0.15 | 124.084
0.5 | 0.77 | 0.00576 | -0.151 | 133.673
1 | 0.83 | 0.00586 | -0.151 | 141.546
1.5 | 0.889 | 0.00598 | -0.151 | 148.688
2 | 0.949 | 0.00606 | -0.152 | 156.478
2.5 | 1.008 | 0.00616 | -0.152 | 163.758
3 | 1.067 | 0.00627 | -0.152 | 170.261
3.5 | 1.126 | 0.00641 | -0.153 | 175.533
4 | 1.184 | 0.00655 | -0.153 | 180.919
4.5 | 1.243 | 0.00672 | -0.153 | 184.892
5 | 1.3 | 0.00694 | -0.154 | 187.287
5.5 | 1.357 | 0.00717 | -0.154 | 189.189
6 | 1.413 | 0.0074 | -0.154 | 190.993
6.5 | 1.468 | 0.00764 | -0.154 | 192.21
7 | 1.52 | 0.00697 | -0.155 | 218.109
7.5 | 1.568 | 0.0072 | -0.155 | 217.847
8 | 1.615 | 0.00756 | -0.155 | 213.578
8.5 | 1.658 | 0.01349 | -0.155 | 122.892
9 | 1.699 | 0.01454 | -0.155 | 116.883
9.5 | 1.737 | 0.01585 | -0.155 | 109.558
10 | 1.771 | 0.01727 | -0.156 | 102.528
10.5 | 1.799 | 0.01949 | -0.155 | 92.314
11 | 1.825 | 0.02053 | -0.155 | 88.896
11.5 | 1.837 | 0.02176 | -0.155 | 84.448
12 | 1.838 | 0.02319 | -0.154 | 79.23
12.5 | 1.831 | 0.02471 | -0.153 | 74.071
13 | 1.817 | 0.0266 | -0.153 | 68.318
13.5 | 1.798 | 0.0287 | -0.152 | 62.642
14 | 1.773 | 0.03109 | -0.15 | 57.004
14.5 | 1.742 | 0.03385 | -0.149 | 51.464
15 | 1.707 | 0.03703 | -0.148 | 46.108
15.5 | 1.668 | 0.04063 | -0.147 | 41.054
16 | 1.626 | 0.04428 | -0.146 | 36.713
16.5 | 1.579 | 0.0488 | -0.144 | 32.358
17 | 1.53 | 0.05398 | -0.143 | 28.344

## 58. Re 3M Mach 0.00 (2)
BIGFOIL.COM POLAR EXPORT
e562
EPPLER 562 |  |  |  | Cl Max: | 1.7896 | at alpha= | 17 | deg
XFOIL ncrit=9 |  |  |  | L/D Max: | 152.479 | at alpha= | 6.5 | deg
Re: | 3000000 |  |  | Cd Min: | 0.14577 | at alpha= | -20 | deg
Mach: | 0 |  |  | Cl=0 at alpha= | -5.2655 | deg
|  |  |  | @ Cl=0.1, Cd= | 0.0059129
|  |  |  | @ Cl=0.4, Cd= | 0.0058833
|  |  |  | @ Cl=0.6, Cd= | 0.0061237
alpha (deg) | Cl | Cd | Cm | Cl/Cd
-20 | -0.8219 | 0.14577 | -0.0284 | -5.6383
-19.5 | -0.8608 | 0.13064 | -0.0364 | -6.5891
-19 | -0.9055 | 0.11525 | -0.0444 | -7.8568
-18.5 | -0.9538 | 0.10014 | -0.0524 | -9.5247
-18 | -0.9985 | 0.08647 | -0.0595 | -11.5474
-17.5 | -1.0406 | 0.07399 | -0.0657 | -14.0641
-17 | -1.0871 | 0.0617 | -0.0718 | -17.6191
-16.5 | -1.1306 | 0.05101 | -0.0765 | -22.1643
-16 | -1.1775 | 0.04108 | -0.0799 | -28.6636
-15.5 | -1.181 | 0.03291 | -0.0876 | -35.8857
-15 | -1.1451 | 0.02602 | -0.1003 | -44.0085
-14.5 | -1.1069 | 0.02086 | -0.1097 | -53.0633
-14 | -1.0494 | 0.01883 | -0.1142 | -55.7302
-13.5 | -0.988 | 0.01736 | -0.1181 | -56.9124
-13 | -0.9256 | 0.01571 | -0.1221 | -58.9179
-12.5 | -0.8786 | 0.01445 | -0.122 | -60.8028
-12 | -0.8205 | 0.01345 | -0.1236 | -61.0037
-11.5 | -0.7568 | 0.01259 | -0.1261 | -60.1112
-11 | -0.6908 | 0.01169 | -0.129 | -59.0932
-10 | -0.5771 | 0.01024 | -0.1304 | -56.3574
-9.5 | -0.5146 | 0.00948 | -0.1322 | -54.2827
-9 | -0.4605 | 0.0089 | -0.1319 | -51.7416
-8.5 | -0.3708 | 0.00823 | -0.1394 | -45.0547
-8 | -0.282 | 0.00783 | -0.1467 | -36.0153
-7.5 | -0.2336 | 0.00771 | -0.1451 | -30.2983
-7 | -0.1839 | 0.00744 | -0.1438 | -24.7177
-6.5 | -0.133 | 0.00702 | -0.143 | -18.9459
-6 | -0.0801 | 0.00664 | -0.1426 | -12.0633
-5.5 | -0.0258 | 0.00636 | -0.1423 | -4.0566
-5 | 0.0292 | 0.00607 | -0.1422 | 4.8105
-4.5 | 0.0847 | 0.00594 | -0.1421 | 14.2593
-4 | 0.1411 | 0.00584 | -0.1421 | 24.161
-3.5 | 0.1973 | 0.00581 | -0.1421 | 33.9587
-3 | 0.2539 | 0.00578 | -0.1421 | 43.9273
-2.5 | 0.3106 | 0.0058 | -0.1421 | 53.5517
-2 | 0.367 | 0.00586 | -0.1421 | 62.628
-1.5 | 0.4236 | 0.0059 | -0.1421 | 71.7966
-1 | 0.4802 | 0.00594 | -0.1421 | 80.8418
-0.5 | 0.5366 | 0.00602 | -0.142 | 89.1362
0 | 0.593 | 0.00611 | -0.142 | 97.054
0.5 | 0.6491 | 0.00622 | -0.1419 | 104.3569
1 | 0.7051 | 0.00633 | -0.1418 | 111.3902
1.5 | 0.7609 | 0.00644 | -0.1417 | 118.1522
2 | 0.8165 | 0.00657 | -0.1415 | 124.277
2.5 | 0.8717 | 0.00672 | -0.1413 | 129.7173
3 | 0.9267 | 0.00688 | -0.1411 | 134.6948
3.5 | 0.9815 | 0.00704 | -0.1408 | 139.4176
4 | 1.0359 | 0.00721 | -0.1405 | 143.6755
4.5 | 1.0897 | 0.00742 | -0.14 | 146.8598
5 | 1.1429 | 0.00764 | -0.1395 | 149.5942
5.5 | 1.1954 | 0.0079 | -0.1389 | 151.3165
6 | 1.2468 | 0.0082 | -0.1381 | 152.0488
6.5 | 1.2976 | 0.00851 | -0.1372 | 152.4794
7 | 1.3476 | 0.00884 | -0.1362 | 152.4434
7.5 | 1.3949 | 0.00929 | -0.1347 | 150.1507
8 | 1.4391 | 0.00984 | -0.1328 | 146.25
8.5 | 1.475 | 0.01026 | -0.129 | 143.7622
9 | 1.5116 | 0.01112 | -0.1255 | 135.9353
9.5 | 1.5411 | 0.01214 | -0.1208 | 126.944
10 | 1.5727 | 0.01305 | -0.1166 | 120.5134
10.5 | 1.602 | 0.01405 | -0.1121 | 114.0214
11 | 1.6303 | 0.01511 | -0.1077 | 107.8954
11.5 | 1.6561 | 0.01628 | -0.103 | 101.726
12 | 1.6808 | 0.01752 | -0.0985 | 95.9361
12.5 | 1.7022 | 0.01898 | -0.0937 | 89.6839
13 | 1.7216 | 0.02064 | -0.0891 | 83.4109
13.5 | 1.7385 | 0.02257 | -0.0847 | 77.027
14 | 1.753 | 0.02483 | -0.0805 | 70.6001
14.5 | 1.7647 | 0.02754 | -0.0767 | 64.0777
15 | 1.7762 | 0.03053 | -0.0736 | 58.1788
15.5 | 1.7819 | 0.03433 | -0.0708 | 51.905
16 | 1.7888 | 0.03839 | -0.0688 | 46.5955
16.5 | 1.7885 | 0.04355 | -0.0673 | 41.0677
17 | 1.7896 | 0.04895 | -0.0666 | 36.5598
17.5 | 1.7854 | 0.0554 | -0.0666 | 32.2274
18 | 1.7759 | 0.06293 | -0.0673 | 28.2202
18.5 | 1.7676 | 0.07074 | -0.0687 | 24.9873
19 | 1.7569 | 0.07925 | -0.0709 | 22.1691
19.5 | 1.7421 | 0.08877 | -0.0738 | 19.6249
20 | 1.7254 | 0.09885 | -0.0773 | 17.4547

## 59. Re 3M Mach 0.10 (1)
BIGFOIL.COM POLAR EXPORT
e562
EPPLER 562 |  |  |  | Cl Max: | 1.835 | at alpha= | 11.5 | deg
JavaFoil+Calcfoil stall+Eppler ext transition |  |  |  | L/D Max: | 218.49 | at alpha= | 7 | deg
Re: | 3000000 |  |  | Cd Min: | 0.00568 | at alpha= | -0.5 | deg
Mach: | 0.1 |  |  | Cl=0 at alpha= | -5.85 | deg
|  |  |  | @ Cl=0.1, Cd= | 0.0064725
|  |  |  | @ Cl=0.4, Cd= | 0.0065602
|  |  |  | @ Cl=0.6, Cd= | 0.0067226
alpha (deg) | Cl | Cd | Cm | Cl/Cd
-20 | -0.568 | 0.16314 | -0.07 | -3.482
-19.5 | -0.584 | 0.15409 | -0.072 | -3.791
-19 | -0.599 | 0.14724 | -0.074 | -4.065
-18.5 | -0.613 | 0.13742 | -0.076 | -4.458
-18 | -0.626 | 0.12775 | -0.08 | -4.9
-17.5 | -0.644 | 0.10877 | -0.089 | -5.922
-17 | -0.655 | 0.09868 | -0.093 | -6.635
-16.5 | -0.66 | 0.09308 | -0.094 | -7.089
-16 | -0.671 | 0.07735 | -0.101 | -8.68
-15.5 | -0.679 | 0.06458 | -0.106 | -10.511
-15 | -0.678 | 0.05683 | -0.109 | -11.939
-14.5 | -0.673 | 0.05058 | -0.111 | -13.309
-14 | -0.665 | 0.04436 | -0.113 | -14.982
-13.5 | -0.651 | 0.03975 | -0.115 | -16.365
-13 | -0.634 | 0.03403 | -0.118 | -18.638
-12.5 | -0.612 | 0.03003 | -0.12 | -20.384
-12 | -0.586 | 0.02619 | -0.122 | -22.389
-11.5 | -0.556 | 0.02274 | -0.124 | -24.465
-11 | -0.523 | 0.01944 | -0.126 | -26.896
-10.5 | -0.486 | 0.01666 | -0.128 | -29.145
-10 | -0.445 | 0.01508 | -0.131 | -29.491
-9.5 | -0.401 | 0.01318 | -0.133 | -30.416
-9 | -0.353 | 0.01153 | -0.135 | -30.629
-8.5 | -0.303 | 0.0103 | -0.138 | -29.386
-8 | -0.25 | 0.00934 | -0.14 | -26.748
-7.5 | -0.195 | 0.00877 | -0.141 | -22.201
-7 | -0.138 | 0.00803 | -0.144 | -17.209
-6.5 | -0.079 | 0.00797 | -0.145 | -9.876
-6 | -0.018 | 0.00685 | -0.145 | -2.682
-5.5 | 0.042 | 0.00652 | -0.146 | 6.507
-5 | 0.103 | 0.00647 | -0.146 | 16.002
-4.5 | 0.165 | 0.00645 | -0.147 | 25.565
-4 | 0.226 | 0.00648 | -0.147 | 34.901
-3.5 | 0.287 | 0.00649 | -0.148 | 44.262
-3 | 0.349 | 0.00651 | -0.148 | 53.56
-2.5 | 0.41 | 0.00657 | -0.149 | 62.328
-2 | 0.47 | 0.00667 | -0.149 | 70.531
-1.5 | 0.531 | 0.00673 | -0.15 | 78.995
-1 | 0.592 | 0.00688 | -0.15 | 86.117
-0.5 | 0.653 | 0.00568 | -0.151 | 115.025
0 | 0.714 | 0.00576 | -0.151 | 123.979
0.5 | 0.773 | 0.00579 | -0.151 | 133.531
1 | 0.834 | 0.00586 | -0.152 | 142.231
1.5 | 0.894 | 0.00599 | -0.152 | 149.255
2 | 0.953 | 0.00605 | -0.153 | 157.492
2.5 | 1.013 | 0.00617 | -0.153 | 164.301
3 | 1.072 | 0.0063 | -0.153 | 170.113
3.5 | 1.131 | 0.00643 | -0.154 | 175.858
4 | 1.19 | 0.00657 | -0.154 | 181.097
4.5 | 1.249 | 0.00676 | -0.154 | 184.677
5 | 1.306 | 0.00695 | -0.154 | 187.832
5.5 | 1.363 | 0.0072 | -0.155 | 189.372
6 | 1.419 | 0.00743 | -0.155 | 190.995
6.5 | 1.474 | 0.0077 | -0.155 | 191.588
7 | 1.527 | 0.00699 | -0.156 | 218.49
7.5 | 1.575 | 0.00724 | -0.156 | 217.609
8 | 1.621 | 0.00762 | -0.156 | 212.865
8.5 | 1.665 | 0.01362 | -0.156 | 122.193
9 | 1.705 | 0.01473 | -0.156 | 115.749
9.5 | 1.742 | 0.01603 | -0.156 | 108.644
10 | 1.775 | 0.01758 | -0.156 | 100.962
10.5 | 1.802 | 0.01977 | -0.156 | 91.163
11 | 1.827 | 0.02086 | -0.156 | 87.565
11.5 | 1.835 | 0.02222 | -0.156 | 82.586
12 | 1.832 | 0.02369 | -0.155 | 77.349
12.5 | 1.822 | 0.02541 | -0.154 | 71.699
13 | 1.805 | 0.02731 | -0.153 | 66.091
13.5 | 1.782 | 0.02955 | -0.152 | 60.308
14 | 1.752 | 0.0321 | -0.151 | 54.587
14.5 | 1.717 | 0.03507 | -0.15 | 48.97
15 | 1.678 | 0.03844 | -0.148 | 43.64
15.5 | 1.633 | 0.04225 | -0.147 | 38.638
16 | 1.585 | 0.04626 | -0.146 | 34.263
16.5 | 1.532 | 0.05154 | -0.144 | 29.723

## 60. Re 3M Mach 0.10 (2)
BIGFOIL.COM POLAR EXPORT
e562
EPPLER 562 |  |  |  | Cl Max: | 1.7804 | at alpha= | 16.5 | deg
XFOIL ncrit=9 |  |  |  | L/D Max: | 152.596 | at alpha= | 6.5 | deg
Re: | 3000000 |  |  | Cd Min: | 0.15529 | at alpha= | -20 | deg
Mach: | 0.1 |  |  | Cl=0 at alpha= | -5.2536 | deg
|  |  |  | @ Cl=0.1, Cd= | 0.0059248
|  |  |  | @ Cl=0.4, Cd= | 0.0058968
|  |  |  | @ Cl=0.6, Cd= | 0.0061388
alpha (deg) | Cl | Cd | Cm | Cl/Cd
-20 | -0.7833 | 0.15529 | -0.0239 | -5.0441
-19.5 | -0.8079 | 0.14245 | -0.0306 | -5.6715
-19 | -0.8471 | 0.12745 | -0.0385 | -6.6465
-18.5 | -0.8919 | 0.11227 | -0.0465 | -7.9442
-18 | -0.9356 | 0.09811 | -0.0538 | -9.5362
-17.5 | -0.9754 | 0.08538 | -0.0603 | -11.4242
-17 | -1.0264 | 0.07172 | -0.0672 | -14.3112
-16.5 | -1.0671 | 0.06038 | -0.0727 | -17.6731
-16 | -1.1172 | 0.04915 | -0.0776 | -22.7304
-15.5 | -1.1555 | 0.04028 | -0.0805 | -28.6867
-15 | -1.1346 | 0.03143 | -0.0939 | -36.0993
-14.5 | -1.1126 | 0.02415 | -0.105 | -46.0704
-14 | -1.0577 | 0.02001 | -0.1144 | -52.8586
-13.5 | -0.9972 | 0.01811 | -0.1188 | -55.0635
-13 | -0.9332 | 0.01671 | -0.1226 | -55.8468
-12.5 | -0.8855 | 0.01497 | -0.1233 | -59.1516
-12 | -0.8285 | 0.01379 | -0.1247 | -60.0798
-11.5 | -0.7643 | 0.01284 | -0.1272 | -59.5249
-11 | -0.6972 | 0.01203 | -0.13 | -57.9551
-10.5 | -0.629 | 0.01104 | -0.1333 | -56.9746
-10 | -0.5831 | 0.01036 | -0.1313 | -56.2838
-9.5 | -0.5196 | 0.00959 | -0.1331 | -54.1814
-8.5 | -0.3727 | 0.00829 | -0.1407 | -44.9578
-8 | -0.2851 | 0.0079 | -0.1475 | -36.0886
-7.5 | -0.2367 | 0.00777 | -0.1458 | -30.4633
-7 | -0.1865 | 0.00751 | -0.1445 | -24.8336
-6.5 | -0.1353 | 0.00709 | -0.1436 | -19.0832
-6 | -0.082 | 0.00671 | -0.1432 | -12.2206
-5.5 | -0.0273 | 0.00639 | -0.1429 | -4.2723
-5 | 0.0281 | 0.0061 | -0.1428 | 4.6066
-4.5 | 0.0841 | 0.00595 | -0.1427 | 14.1345
-4 | 0.1408 | 0.00586 | -0.1427 | 24.0273
-3.5 | 0.1974 | 0.00583 | -0.1426 | 33.8593
-3 | 0.2544 | 0.00579 | -0.1427 | 43.9378
-2.5 | 0.3114 | 0.00583 | -0.1426 | 53.4134
-2 | 0.3681 | 0.00588 | -0.1426 | 62.602
-1.5 | 0.4252 | 0.00591 | -0.1426 | 71.9459
-1 | 0.4821 | 0.00596 | -0.1426 | 80.8893
-0.5 | 0.5389 | 0.00604 | -0.1425 | 89.2219
0 | 0.5955 | 0.00613 | -0.1425 | 97.1452
1 | 0.7083 | 0.00635 | -0.1423 | 111.5433
1.5 | 0.7645 | 0.00646 | -0.1421 | 118.3437
2 | 0.8205 | 0.00659 | -0.142 | 124.5068
2.5 | 0.8761 | 0.00674 | -0.1417 | 129.9852
3 | 0.9313 | 0.00691 | -0.1414 | 134.7757
3.5 | 0.9864 | 0.00707 | -0.1411 | 139.5191
4 | 1.0411 | 0.00725 | -0.1408 | 143.6
4.5 | 1.0952 | 0.00746 | -0.1403 | 146.8097
5 | 1.1488 | 0.00769 | -0.1397 | 149.3888
5.5 | 1.2016 | 0.00795 | -0.1391 | 151.1447
6 | 1.2534 | 0.00825 | -0.1382 | 151.9273
6.5 | 1.3047 | 0.00855 | -0.1373 | 152.5965
7 | 1.3548 | 0.0089 | -0.1362 | 152.2247
7.5 | 1.4024 | 0.00935 | -0.1346 | 149.9893
8 | 1.4466 | 0.00992 | -0.1325 | 145.8266
8.5 | 1.4822 | 0.01035 | -0.1285 | 143.2077
9 | 1.517 | 0.01123 | -0.1246 | 135.0846
9.5 | 1.5459 | 0.01228 | -0.1197 | 125.8876
10 | 1.5775 | 0.01323 | -0.1154 | 119.2366
10.5 | 1.6072 | 0.01424 | -0.1108 | 112.8652
11 | 1.6338 | 0.01539 | -0.106 | 106.1598
11.5 | 1.6596 | 0.0166 | -0.1013 | 99.9759
12 | 1.6837 | 0.01792 | -0.0966 | 93.9565
12.5 | 1.7033 | 0.01953 | -0.0916 | 87.2145
13 | 1.7216 | 0.02134 | -0.0869 | 80.6748
13.5 | 1.7375 | 0.02345 | -0.0825 | 74.0938
14 | 1.7517 | 0.02588 | -0.0785 | 67.6855
14.5 | 1.7619 | 0.02887 | -0.0748 | 61.0287
15 | 1.7713 | 0.03225 | -0.0717 | 54.924
15.5 | 1.7776 | 0.03624 | -0.0693 | 49.0508
16 | 1.7801 | 0.04099 | -0.0675 | 43.4277
16.5 | 1.7804 | 0.04638 | -0.0664 | 38.3872
17 | 1.7782 | 0.05249 | -0.0661 | 33.8769
17.5 | 1.7708 | 0.05963 | -0.0665 | 29.6965
18 | 1.7608 | 0.06758 | -0.0677 | 26.055
18.5 | 1.751 | 0.07591 | -0.0696 | 23.0668
19 | 1.7376 | 0.08514 | -0.0722 | 20.4087
19.5 | 1.7203 | 0.09529 | -0.0756 | 18.0533
20 | 1.702 | 0.10593 | -0.0797 | 16.0672

## 61. Re 3M Mach 0.25 (1)
BIGFOIL.COM POLAR EXPORT
e562
EPPLER 562 |  |  |  | Cl Max: | 1.817 | at alpha= | 11 | deg
JavaFoil+Calcfoil stall+Eppler ext transition |  |  |  | L/D Max: | 217.168 | at alpha= | 7 | deg
Re: | 3000000 |  |  | Cd Min: | 0.00568 | at alpha= | -1 | deg
Mach: | 0.25 |  |  | Cl=0 at alpha= | -5.8492 | deg
|  |  |  | @ Cl=0.1, Cd= | 0.0065658
|  |  |  | @ Cl=0.4, Cd= | 0.0066667
|  |  |  | @ Cl=0.6, Cd= | 0.0058297
alpha (deg) | Cl | Cd | Cm | Cl/Cd
-18.5 | -0.315 | 0.16854 | -0.061 | -1.869
-18 | -0.361 | 0.1524 | -0.064 | -2.368
-17.5 | -0.402 | 0.14534 | -0.065 | -2.766
-17 | -0.439 | 0.13715 | -0.066 | -3.2
-16.5 | -0.471 | 0.12813 | -0.068 | -3.679
-16 | -0.502 | 0.11504 | -0.077 | -4.361
-15.5 | -0.528 | 0.10331 | -0.084 | -5.112
-15 | -0.553 | 0.08775 | -0.094 | -6.303
-14.5 | -0.571 | 0.07594 | -0.1 | -7.514
-14 | -0.586 | 0.06137 | -0.108 | -9.554
-13.5 | -0.594 | 0.05038 | -0.113 | -11.782
-13 | -0.592 | 0.04294 | -0.117 | -13.777
-12.5 | -0.583 | 0.03632 | -0.12 | -16.048
-12 | -0.567 | 0.03128 | -0.122 | -18.114
-11.5 | -0.544 | 0.02702 | -0.125 | -20.141
-11 | -0.516 | 0.02317 | -0.127 | -22.268
-10.5 | -0.483 | 0.01985 | -0.13 | -24.311
-10 | -0.445 | 0.01764 | -0.132 | -25.21
-9.5 | -0.402 | 0.01553 | -0.134 | -25.897
-9 | -0.356 | 0.01342 | -0.137 | -26.501
-8.5 | -0.305 | 0.0117 | -0.139 | -26.115
-8 | -0.253 | 0.01036 | -0.142 | -24.398
-7.5 | -0.197 | 0.00939 | -0.144 | -21.031
-7 | -0.14 | 0.00876 | -0.146 | -15.973
-6.5 | -0.081 | 0.00805 | -0.149 | -10.023
-6 | -0.019 | 0.00697 | -0.149 | -2.708
-5.5 | 0.044 | 0.00662 | -0.15 | 6.575
-5 | 0.106 | 0.00656 | -0.15 | 16.213
-4.5 | 0.169 | 0.00659 | -0.151 | 25.678
-4 | 0.232 | 0.00655 | -0.151 | 35.469
-3.5 | 0.295 | 0.00657 | -0.152 | 44.973
-3 | 0.358 | 0.00664 | -0.152 | 53.926
-2.5 | 0.421 | 0.00668 | -0.153 | 63.028
-2 | 0.483 | 0.00674 | -0.153 | 71.759
-1.5 | 0.546 | 0.00684 | -0.154 | 79.864
-1 | 0.608 | 0.00568 | -0.154 | 107.11
-0.5 | 0.671 | 0.00573 | -0.155 | 117.049
0 | 0.732 | 0.00577 | -0.155 | 127.02
0.5 | 0.794 | 0.00585 | -0.156 | 135.741
1 | 0.856 | 0.00594 | -0.156 | 144.171
1.5 | 0.918 | 0.00606 | -0.156 | 151.527
2 | 0.979 | 0.00615 | -0.157 | 159.147
2.5 | 1.04 | 0.00626 | -0.157 | 166.277
3 | 1.101 | 0.00639 | -0.157 | 172.272
3.5 | 1.161 | 0.00656 | -0.158 | 177.127
4 | 1.222 | 0.00668 | -0.158 | 182.757
4.5 | 1.281 | 0.0069 | -0.158 | 185.754
5 | 1.341 | 0.00714 | -0.159 | 187.733
5.5 | 1.399 | 0.00739 | -0.159 | 189.285
6 | 1.456 | 0.00767 | -0.159 | 189.727
6.5 | 1.512 | 0.00696 | -0.16 | 217.093
7 | 1.564 | 0.0072 | -0.16 | 217.168
7.5 | 1.612 | 0.00755 | -0.16 | 213.571
8 | 1.657 | 0.01354 | -0.16 | 122.336
8.5 | 1.698 | 0.01474 | -0.16 | 115.152
9 | 1.735 | 0.016 | -0.16 | 108.404
9.5 | 1.767 | 0.01769 | -0.16 | 99.902
10 | 1.792 | 0.01981 | -0.16 | 90.454
10.5 | 1.81 | 0.02187 | -0.16 | 82.754
11 | 1.817 | 0.02333 | -0.159 | 77.898
11.5 | 1.807 | 0.02504 | -0.158 | 72.158
12 | 1.783 | 0.02726 | -0.157 | 65.417
12.5 | 1.749 | 0.02965 | -0.156 | 58.994
13 | 1.705 | 0.03253 | -0.155 | 52.428
13.5 | 1.651 | 0.03585 | -0.153 | 46.052
14 | 1.586 | 0.0396 | -0.152 | 40.061
14.5 | 1.512 | 0.04427 | -0.15 | 34.14
15 | 1.426 | 0.05079 | -0.148 | 28.069
15.5 | 1.333 | 0.05817 | -0.146 | 22.915
16 | 1.233 | 0.0668 | -0.143 | 18.46

## 62. Re 3M Mach 0.25 (2)
BIGFOIL.COM POLAR EXPORT
e562
EPPLER 562 |  |  |  | Cl Max: | 1.7409 | at alpha= | 15 | deg
XFOIL ncrit=9 |  |  |  | L/D Max: | 151.92 | at alpha= | 6 | deg
Re: | 3000000 |  |  | Cd Min: | 0.14771 | at alpha= | -18 | deg
Mach: | 0.25 |  |  | Cl=0 at alpha= | -5.1908 | deg
|  |  |  | @ Cl=0.1, Cd= | 0.0060532
|  |  |  | @ Cl=0.4, Cd= | 0.0059815
|  |  |  | @ Cl=0.6, Cd= | 0.0062457
alpha (deg) | Cl | Cd | Cm | Cl/Cd
-18 | -0.6996 | 0.14771 | -0.0298 | -4.7363
-17.5 | -0.7237 | 0.13513 | -0.036 | -5.3556
-17 | -0.7557 | 0.1218 | -0.0426 | -6.2044
-16.5 | -0.7881 | 0.10902 | -0.049 | -7.2289
-16 | -0.8289 | 0.09556 | -0.0559 | -8.6741
-15.5 | -0.8621 | 0.08392 | -0.0617 | -10.2729
-15 | -0.9007 | 0.07225 | -0.0674 | -12.4664
-14.5 | -0.936 | 0.06059 | -0.0746 | -15.4481
-14 | -0.9463 | 0.04839 | -0.0883 | -19.5557
-13.5 | -0.9554 | 0.03681 | -0.1023 | -25.9549
-13 | -0.9593 | 0.02809 | -0.1108 | -34.1509
-12.5 | -0.9098 | 0.01991 | -0.1283 | -45.6956
-12 | -0.8636 | 0.01741 | -0.1298 | -49.6037
-11.5 | -0.8046 | 0.01494 | -0.1329 | -53.8554
-11 | -0.7349 | 0.01348 | -0.1359 | -54.5178
-10.5 | -0.6621 | 0.01234 | -0.139 | -53.6548
-10 | -0.6158 | 0.01128 | -0.1366 | -54.5922
-9.5 | -0.558 | 0.01037 | -0.1363 | -53.8091
-9 | -0.4891 | 0.00952 | -0.1382 | -51.3761
-8.5 | -0.3836 | 0.00874 | -0.1477 | -43.8902
-8 | -0.3037 | 0.00828 | -0.152 | -36.6787
-7.5 | -0.2542 | 0.00808 | -0.1498 | -31.4604
-7 | -0.2016 | 0.00783 | -0.1483 | -25.7471
-6.5 | -0.1475 | 0.00747 | -0.1472 | -19.7456
-6 | -0.0923 | 0.00697 | -0.1466 | -13.2425
-5.5 | -0.0355 | 0.00659 | -0.1463 | -5.3869
-5 | 0.0219 | 0.00628 | -0.146 | 3.4873
-4.5 | 0.0804 | 0.00609 | -0.1459 | 13.202
-4 | 0.139 | 0.00598 | -0.1458 | 23.2441
-3.5 | 0.1979 | 0.00591 | -0.1457 | 33.4856
-3 | 0.2566 | 0.00591 | -0.1456 | 43.4179
-2.5 | 0.3158 | 0.00593 | -0.1455 | 53.2546
-2 | 0.3747 | 0.00596 | -0.1455 | 62.8691
-1.5 | 0.4335 | 0.00601 | -0.1454 | 72.1298
-1 | 0.4921 | 0.00608 | -0.1453 | 80.9375
-0.5 | 0.5507 | 0.00617 | -0.1452 | 89.2545
0 | 0.6093 | 0.00626 | -0.1451 | 97.3323
0.5 | 0.6676 | 0.00636 | -0.1449 | 104.9686
1 | 0.7257 | 0.00648 | -0.1447 | 111.9907
1.5 | 0.7839 | 0.0066 | -0.1445 | 118.7727
2 | 0.8418 | 0.00673 | -0.1442 | 125.0817
2.5 | 0.8995 | 0.00687 | -0.1439 | 130.9316
3 | 0.9569 | 0.00704 | -0.1435 | 135.9233
4 | 1.0702 | 0.00743 | -0.1424 | 144.0377
4.5 | 1.126 | 0.00766 | -0.1417 | 146.9974
5 | 1.1813 | 0.00791 | -0.1409 | 149.3426
5.5 | 1.236 | 0.00818 | -0.1399 | 151.1002
6 | 1.2898 | 0.00849 | -0.1387 | 151.9199
6.5 | 1.3421 | 0.00885 | -0.1373 | 151.6497
7 | 1.3925 | 0.00928 | -0.1355 | 150.0539
7.5 | 1.4419 | 0.00972 | -0.1335 | 148.3436
8 | 1.4833 | 0.01035 | -0.13 | 143.314
8.5 | 1.5135 | 0.01085 | -0.1242 | 139.4931
9.5 | 1.576 | 0.01302 | -0.1139 | 121.0445
10 | 1.6042 | 0.01424 | -0.1085 | 112.6545
10.5 | 1.6307 | 0.01554 | -0.103 | 104.9356
11 | 1.6545 | 0.01701 | -0.0974 | 97.2663
11.5 | 1.6739 | 0.01877 | -0.0917 | 89.1795
12 | 1.6919 | 0.02076 | -0.0863 | 81.4981
12.5 | 1.706 | 0.02319 | -0.0811 | 73.5662
13 | 1.7187 | 0.02602 | -0.0765 | 66.053
13.5 | 1.7288 | 0.02937 | -0.0726 | 58.8628
14 | 1.7368 | 0.03331 | -0.0694 | 52.1405
14.5 | 1.7397 | 0.03813 | -0.067 | 45.6255
15 | 1.7409 | 0.04359 | -0.0654 | 39.9381
15.5 | 1.7378 | 0.04997 | -0.0647 | 34.7769
16 | 1.7321 | 0.05713 | -0.0648 | 30.3186
16.5 | 1.7185 | 0.06572 | -0.066 | 26.1488
17 | 1.7085 | 0.07433 | -0.0678 | 22.9853
17.5 | 1.6939 | 0.08399 | -0.0705 | 20.1679
18 | 1.6765 | 0.09445 | -0.074 | 17.7501
18.5 | 1.657 | 0.10555 | -0.0782 | 15.6987
19 | 1.6366 | 0.11706 | -0.0832 | 13.9809
19.5 | 1.6181 | 0.12844 | -0.0886 | 12.5981
20 | 1.6024 | 0.13949 | -0.0943 | 11.4876

## 63. Re 3M Mach 0.50 (1)
BIGFOIL.COM POLAR EXPORT
e562
EPPLER 562 |  |  |  | Cl Max: | 1.765 | at alpha= | 8 | deg
JavaFoil+Calcfoil stall+Eppler ext transition |  |  |  | L/D Max: | 213.304 | at alpha= | 4.5 | deg
Re: | 3000000 |  |  | Cd Min: | 0.0058 | at alpha= | -2.5 | deg
Mach: | 0.5 |  |  | Cl=0 at alpha= | -5.8478 | deg
|  |  |  | @ Cl=0.1, Cd= | 0.0061966
|  |  |  | @ Cl=0.4, Cd= | 0.00582
|  |  |  | @ Cl=0.6, Cd= | 0.0058471
alpha (deg) | Cl | Cd | Cm | Cl/Cd
-20 | -0.792 | 0.16808 | -0.088 | -4.713
-19.5 | -0.763 | 0.16343 | -0.087 | -4.671
-19 | -0.736 | 0.15784 | -0.087 | -4.66
-18.5 | -0.708 | 0.15447 | -0.087 | -4.582
-18 | -0.682 | 0.15141 | -0.09 | -4.507
-17.5 | -0.654 | 0.14522 | -0.089 | -4.503
-17 | -0.624 | 0.13925 | -0.086 | -4.481
-16.5 | -0.595 | 0.13407 | -0.083 | -4.437
-16 | -0.567 | 0.13023 | -0.082 | -4.353
-15.5 | -0.539 | 0.12211 | -0.082 | -4.416
-15 | -0.513 | 0.11973 | -0.086 | -4.284
-14.5 | -0.484 | 0.11116 | -0.084 | -4.357
-14 | -0.455 | 0.10759 | -0.077 | -4.226
-13.5 | -0.427 | 0.10446 | -0.076 | -4.084
-13 | -0.399 | 0.10014 | -0.075 | -3.982
-12.5 | -0.372 | 0.09622 | -0.079 | -3.862
-12 | -0.343 | 0.09078 | -0.075 | -3.781
-11.5 | -0.315 | 0.08245 | -0.072 | -3.821
-11 | -0.287 | 0.07423 | -0.074 | -3.872
-10.5 | -0.26 | 0.06872 | -0.078 | -3.782
-10 | -0.231 | 0.07514 | -0.068 | -3.078
-9.5 | -0.361 | 0.03058 | -0.137 | -11.812
-9 | -0.345 | 0.0248 | -0.142 | -13.927
-8.5 | -0.307 | 0.02046 | -0.146 | -15.026
-8 | -0.26 | 0.01741 | -0.149 | -14.917
-7.5 | -0.206 | 0.01501 | -0.152 | -13.704
-7 | -0.147 | 0.01287 | -0.155 | -11.45
-6.5 | -0.085 | 0.01116 | -0.158 | -7.651
-6 | -0.021 | 0.00798 | -0.165 | -2.599
-5.5 | 0.048 | 0.00662 | -0.168 | 7.317
-5 | 0.118 | 0.00605 | -0.168 | 19.594
-4.5 | 0.189 | 0.00598 | -0.169 | 31.583
-4 | 0.259 | 0.00587 | -0.169 | 44.177
-3.5 | 0.33 | 0.00581 | -0.17 | 56.792
-3 | 0.4 | 0.00582 | -0.17 | 68.721
-2.5 | 0.47 | 0.0058 | -0.171 | 81.028
-2 | 0.54 | 0.00583 | -0.171 | 92.572
-1.5 | 0.61 | 0.00585 | -0.172 | 104.278
-1 | 0.679 | 0.0059 | -0.172 | 115.207
-0.5 | 0.749 | 0.00595 | -0.173 | 125.752
0 | 0.817 | 0.00603 | -0.173 | 135.579
0.5 | 0.886 | 0.00614 | -0.174 | 144.358
1 | 0.955 | 0.00624 | -0.174 | 152.998
1.5 | 1.023 | 0.00638 | -0.175 | 160.27
2 | 1.091 | 0.00651 | -0.175 | 167.464
2.5 | 1.158 | 0.0067 | -0.175 | 172.908
3 | 1.226 | 0.00687 | -0.176 | 178.367
3.5 | 1.292 | 0.00709 | -0.176 | 182.135
4 | 1.358 | 0.00643 | -0.177 | 211.249
4.5 | 1.423 | 0.00667 | -0.177 | 213.304
5 | 1.487 | 0.00698 | -0.177 | 213.134
5.5 | 1.549 | 0.00729 | -0.178 | 212.66
6 | 1.609 | 0.01313 | -0.178 | 122.556
6.5 | 1.665 | 0.01412 | -0.178 | 117.963
7 | 1.713 | 0.01537 | -0.178 | 111.448
7.5 | 1.747 | 0.01757 | -0.178 | 99.433
8 | 1.765 | 0.02 | -0.178 | 88.247
8.5 | 1.753 | 0.02346 | -0.177 | 74.743
9 | 1.684 | 0.02916 | -0.173 | 57.763
9.5 | 1.552 | 0.03376 | -0.171 | 45.986
10 | 1.014 | 0.04078 | -0.167 | 24.865
10.5 | 1.011 | 0.05482 | -0.159 | 18.443
11 | 0.923 | 0.08744 | -0.081 | 10.557
11.5 | 1.053 | 0.06589 | -0.155 | 15.976
12 | 0.979 | 0.09942 | -0.091 | 9.848
12.5 | 1.085 | 0.08074 | -0.147 | 13.443
13 | 1.108 | 0.09025 | -0.146 | 12.275

## 64. Re 3M Mach 0.50 (2)
BIGFOIL.COM POLAR EXPORT
e562
EPPLER 562 |  |  |  | Cl Max: | 1.7038 | at alpha= | 10.5 | deg
XFOIL ncrit=9 |  |  |  | L/D Max: | 146.506 | at alpha= | 5 | deg
Re: | 3000000 |  |  | Cd Min: | 0.2537 | at alpha= | -20 | deg
Mach: | 0.5 |  |  | Cl=0 at alpha= | -4.9088 | deg
|  |  |  | @ Cl=0.1, Cd= | 0.0065563
|  |  |  | @ Cl=0.4, Cd= | 0.0063625
|  |  |  | @ Cl=0.6, Cd= | 0.0065918
alpha (deg) | Cl | Cd | Cm | Cl/Cd
-20 | -0.581 | 0.2537 | 0.0074 | -2.2901
-19.5 | -0.5623 | 0.24678 | 0.004 | -2.2785
-19 | -0.5439 | 0.23951 | 0.0006 | -2.2709
-18.5 | -0.528 | 0.23055 | -0.0029 | -2.2902
-18 | -0.5135 | 0.22131 | -0.0063 | -2.3203
-17.5 | -0.4965 | 0.21413 | -0.0093 | -2.3187
-17 | -0.4783 | 0.20752 | -0.0121 | -2.3048
-16.5 | -0.4661 | 0.19809 | -0.0154 | -2.353
-16 | -0.4517 | 0.19024 | -0.0182 | -2.3744
-15.5 | -0.4405 | 0.18158 | -0.0211 | -2.4259
-15 | -0.4248 | 0.17105 | -0.027 | -2.4835
-14.5 | -0.4106 | 0.15739 | -0.0363 | -2.6088
-14 | -0.404 | 0.14403 | -0.0453 | -2.805
-13.5 | -0.4062 | 0.13012 | -0.0547 | -3.1217
-13 | -0.4176 | 0.11581 | -0.0648 | -3.6059
-12.5 | -0.4288 | 0.10247 | -0.075 | -4.1846
-12 | -0.4497 | 0.09 | -0.0831 | -4.9967
-11.5 | -0.4661 | 0.07806 | -0.0923 | -5.971
-11 | -0.4819 | 0.06642 | -0.1024 | -7.2553
-10.5 | -0.4944 | 0.05487 | -0.1142 | -9.0104
-10 | -0.5009 | 0.04351 | -0.1282 | -11.5123
-9.5 | -0.5222 | 0.03456 | -0.1345 | -15.11
-8.5 | -0.4422 | 0.01307 | -0.1754 | -33.8332
-8 | -0.3948 | 0.0112 | -0.1723 | -35.25
-7.5 | -0.3414 | 0.01015 | -0.1682 | -33.6355
-7 | -0.2798 | 0.0094 | -0.1653 | -29.766
-6.5 | -0.2146 | 0.00885 | -0.1631 | -24.2486
-6 | -0.1475 | 0.00838 | -0.1615 | -17.6014
-5.5 | -0.0803 | 0.00772 | -0.1605 | -10.4016
-5 | -0.0125 | 0.00713 | -0.1598 | -1.7532
-4.5 | 0.056 | 0.00671 | -0.1592 | 8.3458
-4 | 0.1247 | 0.00647 | -0.1587 | 19.2736
-3.5 | 0.1933 | 0.00637 | -0.1582 | 30.3454
-3 | 0.2615 | 0.00632 | -0.1578 | 41.3766
-2.5 | 0.3298 | 0.00633 | -0.1574 | 52.1011
-2 | 0.3976 | 0.00636 | -0.157 | 62.5157
-1.5 | 0.465 | 0.00643 | -0.1566 | 72.3173
-1 | 0.5322 | 0.00649 | -0.1562 | 82.0031
-0.5 | 0.599 | 0.00659 | -0.1557 | 90.8953
0 | 0.6657 | 0.00671 | -0.1552 | 99.2101
0.5 | 0.7321 | 0.00683 | -0.1546 | 107.1889
1 | 0.7984 | 0.00697 | -0.1539 | 114.5481
1.5 | 0.8643 | 0.00713 | -0.1531 | 121.2202
2 | 0.9299 | 0.00732 | -0.1521 | 127.0355
2.5 | 0.9948 | 0.00753 | -0.1509 | 132.1116
3 | 1.0585 | 0.00776 | -0.1494 | 136.4046
3.5 | 1.121 | 0.00798 | -0.1474 | 140.4762
4 | 1.1828 | 0.00822 | -0.1451 | 143.8929
4.5 | 1.2438 | 0.00854 | -0.1426 | 145.644
5 | 1.3039 | 0.0089 | -0.1397 | 146.5056
5.5 | 1.3634 | 0.00932 | -0.1366 | 146.2876
6 | 1.4217 | 0.0098 | -0.1331 | 145.0714
6.5 | 1.4756 | 0.01041 | -0.1288 | 141.7483
7 | 1.5295 | 0.01107 | -0.1243 | 138.1662
7.5 | 1.5777 | 0.01191 | -0.1189 | 132.4685
8 | 1.6216 | 0.01293 | -0.1129 | 125.4138
8.5 | 1.652 | 0.01446 | -0.1054 | 114.2462
9 | 1.6691 | 0.01619 | -0.0963 | 103.0945
9.5 | 1.6875 | 0.01877 | -0.0887 | 89.9041
10 | 1.6989 | 0.02214 | -0.0816 | 76.7344
10.5 | 1.7038 | 0.02651 | -0.0755 | 64.2701
11.5 | 1.6988 | 0.03849 | -0.068 | 44.1361
12 | 1.6855 | 0.04639 | -0.0664 | 36.3333
12.5 | 1.6683 | 0.05529 | -0.0662 | 30.1736
13 | 1.6486 | 0.06503 | -0.0672 | 25.3514
13.5 | 1.6254 | 0.07576 | -0.0695 | 21.4546
14 | 1.6005 | 0.08726 | -0.0729 | 18.3417
14.5 | 1.5741 | 0.09954 | -0.0774 | 15.8137
15 | 1.5484 | 0.11229 | -0.0829 | 13.7893
15.5 | 1.5238 | 0.1253 | -0.0893 | 12.1612

## 65. Re 4M Mach 0.00 (1)
BIGFOIL.COM POLAR EXPORT
e562
EPPLER 562 |  |  |  | Cl Max: | 1.845 | at alpha= | 12 | deg
JavaFoil+Calcfoil stall+Eppler ext transition |  |  |  | L/D Max: | 219.9 | at alpha= | 7.5 | deg
Re: | 4000000 |  |  | Cd Min: | 0.00563 | at alpha= | 0.5 | deg
Mach: | 0 |  |  | Cl=0 at alpha= | -5.85 | deg
|  |  |  | @ Cl=0.1, Cd= | 0.0063334
|  |  |  | @ Cl=0.4, Cd= | 0.00641
|  |  |  | @ Cl=0.6, Cd= | 0.0067426
alpha (deg) | Cl | Cd | Cm | Cl/Cd
-20 | -0.616 | 0.14629 | -0.08 | -4.209
-19.5 | -0.628 | 0.14089 | -0.08 | -4.455
-19 | -0.639 | 0.13399 | -0.081 | -4.77
-18.5 | -0.652 | 0.12279 | -0.085 | -5.311
-18 | -0.664 | 0.11127 | -0.089 | -5.971
-17.5 | -0.68 | 0.09346 | -0.096 | -7.279
-17 | -0.687 | 0.08529 | -0.098 | -8.06
-16.5 | -0.691 | 0.07921 | -0.1 | -8.72
-16 | -0.698 | 0.0667 | -0.105 | -10.459
-15.5 | -0.7 | 0.05696 | -0.108 | -12.291
-15 | -0.697 | 0.05032 | -0.111 | -13.841
-14.5 | -0.688 | 0.04527 | -0.112 | -15.196
-14 | -0.677 | 0.03962 | -0.115 | -17.089
-13.5 | -0.661 | 0.03556 | -0.116 | -18.582
-13 | -0.642 | 0.03065 | -0.119 | -20.953
-12.5 | -0.619 | 0.02674 | -0.121 | -23.149
-12 | -0.592 | 0.02311 | -0.123 | -25.616
-11.5 | -0.561 | 0.02001 | -0.125 | -28.036
-11 | -0.527 | 0.0177 | -0.127 | -29.771
-10.5 | -0.489 | 0.01546 | -0.13 | -31.615
-10 | -0.447 | 0.01349 | -0.132 | -33.167
-9.5 | -0.403 | 0.01178 | -0.134 | -34.22
-9 | -0.355 | 0.01043 | -0.136 | -34.048
-8.5 | -0.304 | 0.00944 | -0.138 | -32.202
-8 | -0.251 | 0.00873 | -0.14 | -28.71
-7.5 | -0.195 | 0.0083 | -0.142 | -23.513
-7 | -0.138 | 0.00789 | -0.144 | -17.468
-6.5 | -0.078 | 0.00765 | -0.144 | -10.242
-6 | -0.018 | 0.00672 | -0.145 | -2.723
-5.5 | 0.042 | 0.0064 | -0.145 | 6.595
-5 | 0.103 | 0.00633 | -0.146 | 16.256
-4.5 | 0.164 | 0.00631 | -0.146 | 25.966
-4 | 0.225 | 0.00635 | -0.147 | 35.434
-3.5 | 0.286 | 0.00634 | -0.147 | 45.108
-3 | 0.347 | 0.00641 | -0.148 | 54.073
-2.5 | 0.408 | 0.00641 | -0.148 | 63.53
-2 | 0.468 | 0.00649 | -0.149 | 72.095
-1.5 | 0.529 | 0.00656 | -0.149 | 80.649
-1 | 0.589 | 0.00673 | -0.149 | 87.584
-0.5 | 0.65 | 0.0068 | -0.15 | 95.588
0 | 0.71 | 0.00688 | -0.15 | 103.146
0.5 | 0.77 | 0.00563 | -0.151 | 136.73
1 | 0.83 | 0.00572 | -0.151 | 145.087
1.5 | 0.889 | 0.00581 | -0.151 | 153.154
2 | 0.949 | 0.0059 | -0.152 | 160.819
2.5 | 1.008 | 0.00599 | -0.152 | 168.39
3 | 1.067 | 0.00611 | -0.152 | 174.655
3.5 | 1.126 | 0.00625 | -0.153 | 180.246
4 | 1.185 | 0.00636 | -0.153 | 186.387
4.5 | 1.243 | 0.00659 | -0.153 | 188.574
5 | 1.3 | 0.00678 | -0.154 | 191.73
5.5 | 1.357 | 0.00699 | -0.154 | 194.23
6 | 1.413 | 0.00721 | -0.154 | 195.951
6.5 | 1.468 | 0.00747 | -0.155 | 196.481
7 | 1.52 | 0.00778 | -0.155 | 195.478
7.5 | 1.569 | 0.00713 | -0.155 | 219.9
8 | 1.615 | 0.00761 | -0.155 | 212.224
8.5 | 1.658 | 0.00806 | -0.155 | 205.683
9 | 1.699 | 0.01435 | -0.155 | 118.397
9.5 | 1.737 | 0.01541 | -0.156 | 112.713
10 | 1.771 | 0.01656 | -0.156 | 106.955
10.5 | 1.8 | 0.0186 | -0.156 | 96.805
11 | 1.826 | 0.01952 | -0.156 | 93.565
11.5 | 1.843 | 0.02048 | -0.156 | 89.947
12 | 1.845 | 0.02183 | -0.155 | 84.531
12.5 | 1.839 | 0.02318 | -0.154 | 79.326
13 | 1.826 | 0.02486 | -0.153 | 73.453
13.5 | 1.807 | 0.02673 | -0.152 | 67.596
14 | 1.782 | 0.02893 | -0.151 | 61.597
14.5 | 1.751 | 0.03141 | -0.15 | 55.754
15 | 1.716 | 0.0343 | -0.149 | 50.035
15.5 | 1.677 | 0.03759 | -0.148 | 44.603
16 | 1.634 | 0.04102 | -0.147 | 39.849
16.5 | 1.588 | 0.04517 | -0.146 | 35.145
17 | 1.538 | 0.04999 | -0.144 | 30.774

## 66. Re 4M Mach 0.00 (2)
BIGFOIL.COM POLAR EXPORT
e562
EPPLER 562 |  |  |  | Cl Max: | 1.8243 | at alpha= | 16.5 | deg
XFOIL ncrit=9 |  |  |  | L/D Max: | 158.109 | at alpha= | 6.5 | deg
Re: | 4000000 |  |  | Cd Min: | 0.13535 | at alpha= | -20 | deg
Mach: | 0 |  |  | Cl=0 at alpha= | -5.2796 | deg
|  |  |  | @ Cl=0.1, Cd= | 0.0057529
|  |  |  | @ Cl=0.4, Cd= | 0.0056454
|  |  |  | @ Cl=0.6, Cd= | 0.0058738
alpha (deg) | Cl | Cd | Cm | Cl/Cd
-20 | -0.8769 | 0.13535 | -0.0338 | -6.4788
-19.5 | -0.9143 | 0.12121 | -0.0413 | -7.5431
-19 | -0.9757 | 0.10365 | -0.0508 | -9.4134
-18.5 | -1.0033 | 0.09263 | -0.0563 | -10.8313
-18 | -1.0833 | 0.07434 | -0.0662 | -14.5722
-17.5 | -1.1183 | 0.06365 | -0.0713 | -17.5695
-17 | -1.1598 | 0.05293 | -0.0763 | -21.912
-16.5 | -1.2105 | 0.0423 | -0.0805 | -28.617
-16 | -1.2037 | 0.03406 | -0.0901 | -35.3406
-15.5 | -1.179 | 0.0245 | -0.1068 | -48.1224
-15 | -1.1429 | 0.01963 | -0.1152 | -58.2221
-14.5 | -1.0863 | 0.01774 | -0.1192 | -61.2345
-14 | -1.0264 | 0.0163 | -0.1226 | -62.9693
-13.5 | -0.9638 | 0.01514 | -0.1259 | -63.6592
-13 | -0.8993 | 0.01418 | -0.1292 | -63.4203
-12.5 | -0.8585 | 0.01323 | -0.1272 | -64.8904
-12 | -0.8002 | 0.01215 | -0.1289 | -65.8601
-11.5 | -0.7362 | 0.01132 | -0.1314 | -65.0353
-11 | -0.67 | 0.01062 | -0.1341 | -63.0885
-10.5 | -0.6021 | 0.00986 | -0.1372 | -61.0649
-10 | -0.5611 | 0.00928 | -0.1343 | -60.4634
-9.5 | -0.5059 | 0.00871 | -0.1343 | -58.0827
-9 | -0.4123 | 0.00806 | -0.1427 | -51.1538
-8.5 | -0.3362 | 0.00775 | -0.1472 | -43.3806
-8 | -0.2895 | 0.00764 | -0.1452 | -37.8927
-7 | -0.1872 | 0.00726 | -0.1433 | -25.7851
-6.5 | -0.1339 | 0.0069 | -0.1429 | -19.4058
-6 | -0.0798 | 0.00654 | -0.1427 | -12.2018
-5.5 | -0.0246 | 0.00623 | -0.1426 | -3.9486
-5 | 0.0312 | 0.00597 | -0.1427 | 5.2261
-4.5 | 0.0872 | 0.00578 | -0.1427 | 15.0865
-4 | 0.1438 | 0.00566 | -0.1428 | 25.4064
-3.5 | 0.2006 | 0.00562 | -0.1429 | 35.694
-3 | 0.2572 | 0.00559 | -0.1429 | 46.0107
-2.5 | 0.3141 | 0.0056 | -0.143 | 56.0893
-2 | 0.3711 | 0.00562 | -0.143 | 66.032
-1.5 | 0.4279 | 0.00567 | -0.143 | 75.4674
-1 | 0.4846 | 0.00571 | -0.1431 | 84.8687
-0.5 | 0.5412 | 0.00579 | -0.1431 | 93.4715
0 | 0.5976 | 0.00587 | -0.143 | 101.8058
0.5 | 0.654 | 0.00596 | -0.143 | 109.7315
1 | 0.7103 | 0.00607 | -0.143 | 117.0181
1.5 | 0.7664 | 0.00618 | -0.1429 | 124.0129
2 | 0.8221 | 0.0063 | -0.1428 | 130.4921
2.5 | 0.8776 | 0.00644 | -0.1426 | 136.2733
3 | 0.9327 | 0.00659 | -0.1424 | 141.5326
3.5 | 0.9877 | 0.00675 | -0.1421 | 146.3259
4 | 1.0421 | 0.00694 | -0.1418 | 150.1585
4.5 | 1.096 | 0.00714 | -0.1414 | 153.5014
5 | 1.1494 | 0.00737 | -0.1409 | 155.9566
5.5 | 1.2016 | 0.00764 | -0.1402 | 157.2775
6 | 1.2534 | 0.00793 | -0.1395 | 158.058
6.5 | 1.3044 | 0.00825 | -0.1386 | 158.1091
7 | 1.3533 | 0.00866 | -0.1374 | 156.2702
7.5 | 1.4007 | 0.00913 | -0.136 | 153.4173
8 | 1.4439 | 0.0098 | -0.1338 | 147.3367
8.5 | 1.4865 | 0.01041 | -0.1316 | 142.7954
9 | 1.5188 | 0.01099 | -0.1271 | 138.1984
9.5 | 1.551 | 0.01185 | -0.1229 | 130.8861
10 | 1.582 | 0.01273 | -0.1184 | 124.2734
10.5 | 1.6133 | 0.01362 | -0.1143 | 118.4508
11 | 1.6425 | 0.0146 | -0.1099 | 112.5
11.5 | 1.6708 | 0.01561 | -0.1055 | 107.034
12 | 1.6968 | 0.01676 | -0.101 | 101.2411
12.5 | 1.72 | 0.01807 | -0.0963 | 95.1854
13 | 1.7416 | 0.01953 | -0.0918 | 89.1756
13.5 | 1.7612 | 0.0212 | -0.0874 | 83.0755
14 | 1.7776 | 0.02321 | -0.0831 | 76.5877
14.5 | 1.7918 | 0.02555 | -0.0791 | 70.1292
15 | 1.8046 | 0.02824 | -0.0757 | 63.9023
15.5 | 1.8134 | 0.03153 | -0.0725 | 57.5135
16 | 1.8206 | 0.03529 | -0.07 | 51.5897
16.5 | 1.8243 | 0.03973 | -0.0681 | 45.9174
17 | 1.8243 | 0.04496 | -0.0669 | 40.5761
17.5 | 1.8241 | 0.0506 | -0.0664 | 36.0494
18 | 1.8199 | 0.05713 | -0.0665 | 31.8554
18.5 | 1.8101 | 0.06478 | -0.0675 | 27.9423
19 | 1.7971 | 0.07334 | -0.0693 | 24.5037
19.5 | 1.7851 | 0.08212 | -0.0716 | 21.7377
20 | 1.7718 | 0.09144 | -0.0746 | 19.3766

## 67. Re 4M Mach 0.10 (1)
BIGFOIL.COM POLAR EXPORT
e562
EPPLER 562 |  |  |  | Cl Max: | 1.841 | at alpha= | 11.5 | deg
JavaFoil+Calcfoil stall+Eppler ext transition |  |  |  | L/D Max: | 219.696 | at alpha= | 7.5 | deg
Re: | 4000000 |  |  | Cd Min: | 0.00567 | at alpha= | 0.5 | deg
Mach: | 0.1 |  |  | Cl=0 at alpha= | -5.85 | deg
|  |  |  | @ Cl=0.1, Cd= | 0.0063795
|  |  |  | @ Cl=0.4, Cd= | 0.0064418
|  |  |  | @ Cl=0.6, Cd= | 0.0067405
alpha (deg) | Cl | Cd | Cm | Cl/Cd
-20 | -0.57 | 0.15755 | -0.074 | -3.619
-19.5 | -0.586 | 0.14802 | -0.076 | -3.962
-19 | -0.601 | 0.14127 | -0.077 | -4.254
-18.5 | -0.616 | 0.13108 | -0.081 | -4.7
-18 | -0.63 | 0.12028 | -0.084 | -5.237
-17.5 | -0.65 | 0.1004 | -0.093 | -6.47
-17 | -0.661 | 0.09045 | -0.097 | -7.306
-16.5 | -0.666 | 0.08509 | -0.098 | -7.83
-16 | -0.677 | 0.07095 | -0.103 | -9.544
-15.5 | -0.683 | 0.05988 | -0.108 | -11.409
-15 | -0.682 | 0.05284 | -0.11 | -12.914
-14.5 | -0.677 | 0.0472 | -0.112 | -14.339
-14 | -0.668 | 0.04132 | -0.115 | -16.169
-13.5 | -0.654 | 0.03712 | -0.116 | -17.607
-13 | -0.637 | 0.03156 | -0.119 | -20.201
-12.5 | -0.616 | 0.02759 | -0.121 | -22.309
-12 | -0.589 | 0.02403 | -0.123 | -24.53
-11.5 | -0.56 | 0.02065 | -0.125 | -27.099
-11 | -0.526 | 0.01823 | -0.128 | -28.862
-10.5 | -0.489 | 0.01595 | -0.13 | -30.637
-10 | -0.448 | 0.0139 | -0.132 | -32.201
-9.5 | -0.404 | 0.01211 | -0.134 | -33.336
-9 | -0.356 | 0.01068 | -0.136 | -33.297
-8.5 | -0.305 | 0.00961 | -0.139 | -31.693
-8 | -0.251 | 0.00882 | -0.141 | -28.49
-7.5 | -0.196 | 0.00838 | -0.142 | -23.357
-7 | -0.139 | 0.00795 | -0.144 | -17.426
-6.5 | -0.079 | 0.0077 | -0.145 | -10.22
-6 | -0.018 | 0.00669 | -0.145 | -2.747
-5.5 | 0.042 | 0.00637 | -0.146 | 6.658
-5 | 0.103 | 0.00638 | -0.146 | 16.218
-4.5 | 0.165 | 0.00636 | -0.147 | 25.904
-4 | 0.226 | 0.00635 | -0.147 | 35.633
-3.5 | 0.287 | 0.00638 | -0.148 | 45.036
-3 | 0.349 | 0.0064 | -0.148 | 54.465
-2.5 | 0.41 | 0.00645 | -0.149 | 63.462
-2 | 0.47 | 0.0065 | -0.149 | 72.412
-1.5 | 0.531 | 0.0066 | -0.15 | 80.53
-1 | 0.592 | 0.00673 | -0.15 | 88.049
-0.5 | 0.653 | 0.00681 | -0.151 | 95.865
0 | 0.714 | 0.00689 | -0.151 | 103.622
0.5 | 0.774 | 0.00567 | -0.151 | 136.389
1 | 0.834 | 0.00572 | -0.152 | 145.714
1.5 | 0.894 | 0.00581 | -0.152 | 153.882
2 | 0.953 | 0.0059 | -0.153 | 161.714
2.5 | 1.013 | 0.00602 | -0.153 | 168.236
3 | 1.072 | 0.00612 | -0.153 | 175.361
3.5 | 1.131 | 0.00626 | -0.154 | 180.856
4 | 1.19 | 0.0064 | -0.154 | 185.889
4.5 | 1.249 | 0.00661 | -0.154 | 188.957
5 | 1.306 | 0.0068 | -0.154 | 192.003
5.5 | 1.364 | 0.00704 | -0.155 | 193.714
6 | 1.42 | 0.00726 | -0.155 | 195.422
6.5 | 1.475 | 0.00751 | -0.155 | 196.452
7 | 1.527 | 0.00785 | -0.156 | 194.412
7.5 | 1.576 | 0.00717 | -0.156 | 219.696
8 | 1.621 | 0.0077 | -0.156 | 210.712
8.5 | 1.665 | 0.00813 | -0.156 | 204.841
9 | 1.705 | 0.01476 | -0.156 | 115.506
9.5 | 1.742 | 0.01563 | -0.156 | 111.502
10 | 1.776 | 0.01682 | -0.156 | 105.577
10.5 | 1.803 | 0.01886 | -0.156 | 95.624
11 | 1.828 | 0.01984 | -0.156 | 92.167
11.5 | 1.841 | 0.02101 | -0.156 | 87.629
12 | 1.841 | 0.02227 | -0.156 | 82.679
12.5 | 1.83 | 0.02382 | -0.155 | 76.835
13 | 1.814 | 0.02551 | -0.154 | 71.126
13.5 | 1.791 | 0.02752 | -0.153 | 65.084
14 | 1.762 | 0.02985 | -0.152 | 59.025
14.5 | 1.726 | 0.03251 | -0.151 | 53.101
15 | 1.686 | 0.03563 | -0.149 | 47.334
15.5 | 1.641 | 0.03914 | -0.148 | 41.934
16 | 1.594 | 0.04281 | -0.147 | 37.228
16.5 | 1.54 | 0.04771 | -0.145 | 32.277

## 68. Re 4M Mach 0.10 (2)
BIGFOIL.COM POLAR EXPORT
e562
EPPLER 562 |  |  |  | Cl Max: | 1.8155 | at alpha= | 17 | deg
XFOIL ncrit=9 |  |  |  | L/D Max: | 158.13 | at alpha= | 6 | deg
Re: | 4000000 |  |  | Cd Min: | 0.14695 | at alpha= | -20 | deg
Mach: | 0.1 |  |  | Cl=0 at alpha= | -5.2687 | deg
|  |  |  | @ Cl=0.1, Cd= | 0.0057718
|  |  |  | @ Cl=0.4, Cd= | 0.0056642
|  |  |  | @ Cl=0.6, Cd= | 0.0058896
alpha (deg) | Cl | Cd | Cm | Cl/Cd
-20 | -0.8263 | 0.14695 | -0.0282 | -5.623
-19.5 | -0.8573 | 0.13336 | -0.0354 | -6.4285
-19 | -0.9141 | 0.11586 | -0.0448 | -7.8897
-18.5 | -0.9426 | 0.10421 | -0.0507 | -9.0452
-18 | -1.018 | 0.08581 | -0.0607 | -11.8634
-17.5 | -1.0552 | 0.07421 | -0.0665 | -14.2191
-17 | -1.0939 | 0.06297 | -0.0721 | -17.3718
-16.5 | -1.1457 | 0.05117 | -0.0776 | -22.3901
-16 | -1.1607 | 0.04298 | -0.0829 | -27.0056
-15.5 | -1.1718 | 0.03046 | -0.0988 | -38.4701
-15 | -1.1494 | 0.02257 | -0.1115 | -50.926
-14.5 | -1.0952 | 0.01887 | -0.1197 | -58.0392
-14 | -1.0361 | 0.01707 | -0.1236 | -60.6971
-13.5 | -0.9735 | 0.01568 | -0.127 | -62.0855
-13 | -0.9086 | 0.01458 | -0.1303 | -62.3182
-12.5 | -0.867 | 0.01354 | -0.1285 | -64.0325
-12 | -0.8081 | 0.01249 | -0.13 | -64.6998
-11.5 | -0.7436 | 0.01154 | -0.1325 | -64.4367
-11 | -0.6768 | 0.01077 | -0.1352 | -62.8412
-10.5 | -0.6079 | 0.01003 | -0.1383 | -60.6082
-10 | -0.5671 | 0.00939 | -0.1352 | -60.394
-9.5 | -0.5113 | 0.00882 | -0.1352 | -57.9705
-9 | -0.4154 | 0.00812 | -0.1439 | -51.1576
-8.5 | -0.3399 | 0.00782 | -0.1481 | -43.4655
-8 | -0.293 | 0.00769 | -0.146 | -38.1014
-7.5 | -0.2425 | 0.00751 | -0.1448 | -32.2903
-7 | -0.1897 | 0.0073 | -0.144 | -25.9863
-6.5 | -0.136 | 0.00695 | -0.1436 | -19.5683
-6 | -0.0815 | 0.00657 | -0.1433 | -12.4049
-5.5 | -0.026 | 0.00626 | -0.1432 | -4.1534
-5 | 0.0302 | 0.006 | -0.1433 | 5.0333
-4.5 | 0.0866 | 0.0058 | -0.1433 | 14.931
-4 | 0.1437 | 0.00568 | -0.1434 | 25.2993
-3.5 | 0.2007 | 0.00563 | -0.1434 | 35.6483
-3 | 0.2578 | 0.0056 | -0.1435 | 46.0357
-2.5 | 0.3151 | 0.00561 | -0.1435 | 56.1676
-2 | 0.3724 | 0.00564 | -0.1436 | 66.0284
-1.5 | 0.4295 | 0.00569 | -0.1436 | 75.4833
-1 | 0.4865 | 0.00573 | -0.1436 | 84.904
-0.5 | 0.5435 | 0.00581 | -0.1436 | 93.5456
0 | 0.6003 | 0.00589 | -0.1435 | 101.9185
0.5 | 0.657 | 0.00599 | -0.1435 | 109.6828
1 | 0.7137 | 0.00609 | -0.1434 | 117.1921
1.5 | 0.7701 | 0.0062 | -0.1434 | 124.2097
2 | 0.8262 | 0.00632 | -0.1432 | 130.7278
2.5 | 0.8821 | 0.00646 | -0.143 | 136.548
3 | 0.9375 | 0.00662 | -0.1428 | 141.6163
3.5 | 0.9927 | 0.00678 | -0.1425 | 146.4159
4 | 1.0475 | 0.00697 | -0.1421 | 150.2869
4.5 | 1.1017 | 0.00718 | -0.1417 | 153.4401
5 | 1.1554 | 0.00741 | -0.1412 | 155.9244
5.5 | 1.2081 | 0.00768 | -0.1404 | 157.3047
6 | 1.2603 | 0.00797 | -0.1397 | 158.1305
6.5 | 1.3115 | 0.0083 | -0.1387 | 158.012
7 | 1.3606 | 0.00872 | -0.1374 | 156.0321
7.5 | 1.4082 | 0.0092 | -0.1359 | 153.0652
8 | 1.4516 | 0.00987 | -0.1336 | 147.0719
8.5 | 1.4941 | 0.0105 | -0.1312 | 142.2952
9 | 1.5244 | 0.01108 | -0.1262 | 137.5812
9.5 | 1.556 | 0.01198 | -0.1217 | 129.8831
10 | 1.5876 | 0.01287 | -0.1173 | 123.3566
10.5 | 1.6177 | 0.01382 | -0.1128 | 117.055
11 | 1.647 | 0.01483 | -0.1083 | 111.0587
11.5 | 1.6751 | 0.0159 | -0.1038 | 105.3522
12 | 1.6995 | 0.01715 | -0.099 | 99.0962
12.5 | 1.721 | 0.0186 | -0.0941 | 92.5269
13 | 1.7422 | 0.02016 | -0.0895 | 86.4187
13.5 | 1.761 | 0.02198 | -0.0851 | 80.1183
14 | 1.7773 | 0.02412 | -0.0809 | 73.6857
14.5 | 1.789 | 0.0268 | -0.0769 | 66.7537
15 | 1.8012 | 0.02973 | -0.0736 | 60.5853
15.5 | 1.8079 | 0.03343 | -0.0707 | 54.0802
16 | 1.8142 | 0.03753 | -0.0685 | 48.34
16.5 | 1.8143 | 0.04264 | -0.0668 | 42.5492
17 | 1.8155 | 0.04804 | -0.066 | 37.7914
17.5 | 1.8125 | 0.05434 | -0.0659 | 33.3548
18 | 1.804 | 0.06172 | -0.0666 | 29.2288
18.5 | 1.7918 | 0.07006 | -0.068 | 25.5752
19 | 1.7809 | 0.07862 | -0.0701 | 22.652
19.5 | 1.7678 | 0.08787 | -0.0729 | 20.1184
20 | 1.7526 | 0.09772 | -0.0764 | 17.9349

## 69. Re 4M Mach 0.25 (1)
BIGFOIL.COM POLAR EXPORT
e562
EPPLER 562 |  |  |  | Cl Max: | 1.824 | at alpha= | 11 | deg
JavaFoil+Calcfoil stall+Eppler ext transition |  |  |  | L/D Max: | 219.664 | at alpha= | 7 | deg
Re: | 4000000 |  |  | Cd Min: | 0.00558 | at alpha= | -0.5 | deg
Mach: | 0.25 |  |  | Cl=0 at alpha= | -5.8492 | deg
|  |  |  | @ Cl=0.1, Cd= | 0.006461
|  |  |  | @ Cl=0.4, Cd= | 0.00649
|  |  |  | @ Cl=0.6, Cd= | 0.0067994
alpha (deg) | Cl | Cd | Cm | Cl/Cd
-18.5 | -0.315 | 0.1608 | -0.063 | -1.961
-18 | -0.361 | 0.15061 | -0.066 | -2.399
-17.5 | -0.402 | 0.14066 | -0.067 | -2.861
-17 | -0.439 | 0.13472 | -0.068 | -3.26
-16.5 | -0.473 | 0.12359 | -0.072 | -3.825
-16 | -0.505 | 0.10955 | -0.082 | -4.607
-15.5 | -0.533 | 0.09568 | -0.091 | -5.57
-15 | -0.56 | 0.07924 | -0.1 | -7.062
-14.5 | -0.577 | 0.06832 | -0.105 | -8.447
-14 | -0.591 | 0.05598 | -0.111 | -10.564
-13.5 | -0.598 | 0.04649 | -0.115 | -12.855
-13 | -0.595 | 0.0399 | -0.118 | -14.908
-12.5 | -0.586 | 0.03385 | -0.121 | -17.304
-12 | -0.569 | 0.02902 | -0.124 | -19.626
-11.5 | -0.547 | 0.02481 | -0.126 | -22.057
-11 | -0.519 | 0.02187 | -0.129 | -23.731
-10.5 | -0.485 | 0.01906 | -0.131 | -25.465
-10 | -0.448 | 0.01633 | -0.133 | -27.405
-9.5 | -0.405 | 0.01425 | -0.136 | -28.407
-9 | -0.358 | 0.01232 | -0.138 | -29.05
-8.5 | -0.307 | 0.01082 | -0.14 | -28.427
-8 | -0.254 | 0.00966 | -0.143 | -26.334
-7.5 | -0.199 | 0.00888 | -0.145 | -22.362
-7 | -0.141 | 0.00836 | -0.147 | -16.806
-6.5 | -0.081 | 0.00787 | -0.149 | -10.257
-6 | -0.019 | 0.00687 | -0.149 | -2.746
-5.5 | 0.044 | 0.00647 | -0.15 | 6.732
-5 | 0.106 | 0.00646 | -0.15 | 16.453
-4.5 | 0.169 | 0.00643 | -0.151 | 26.323
-4 | 0.232 | 0.0064 | -0.151 | 36.275
-3.5 | 0.295 | 0.00644 | -0.152 | 45.823
-3 | 0.358 | 0.00647 | -0.152 | 55.36
-2.5 | 0.421 | 0.0065 | -0.153 | 64.713
-2 | 0.483 | 0.0066 | -0.153 | 73.248
-1.5 | 0.546 | 0.00666 | -0.154 | 81.909
-1 | 0.608 | 0.00682 | -0.154 | 89.171
-0.5 | 0.671 | 0.00558 | -0.155 | 120.271
0 | 0.733 | 0.00562 | -0.155 | 130.429
0.5 | 0.794 | 0.00569 | -0.156 | 139.631
1 | 0.856 | 0.00579 | -0.156 | 147.957
1.5 | 0.918 | 0.00587 | -0.156 | 156.397
2 | 0.979 | 0.00599 | -0.157 | 163.429
2.5 | 1.04 | 0.00608 | -0.157 | 171.119
3 | 1.101 | 0.00622 | -0.157 | 177.106
3.5 | 1.162 | 0.00636 | -0.158 | 182.57
4 | 1.222 | 0.00652 | -0.158 | 187.308
4.5 | 1.282 | 0.00676 | -0.158 | 189.651
5 | 1.341 | 0.00696 | -0.159 | 192.571
5.5 | 1.399 | 0.00723 | -0.159 | 193.492
6 | 1.456 | 0.00745 | -0.159 | 195.332
6.5 | 1.512 | 0.00775 | -0.16 | 195.172
7 | 1.564 | 0.00712 | -0.16 | 219.664
7.5 | 1.612 | 0.00748 | -0.16 | 215.499
8 | 1.657 | 0.00807 | -0.16 | 205.376
8.5 | 1.698 | 0.01468 | -0.16 | 115.663
9 | 1.735 | 0.01587 | -0.16 | 109.347
9.5 | 1.768 | 0.01736 | -0.16 | 101.796
10 | 1.794 | 0.01888 | -0.16 | 94.986
10.5 | 1.814 | 0.02067 | -0.16 | 87.766
11 | 1.824 | 0.02204 | -0.16 | 82.788
11.5 | 1.816 | 0.02354 | -0.159 | 77.119
12 | 1.792 | 0.02548 | -0.158 | 70.321
12.5 | 1.758 | 0.02768 | -0.157 | 63.518
13 | 1.714 | 0.03028 | -0.155 | 56.608
13.5 | 1.659 | 0.03329 | -0.154 | 49.844
14 | 1.595 | 0.03677 | -0.153 | 43.383
14.5 | 1.52 | 0.04107 | -0.151 | 37.012
15 | 1.434 | 0.04713 | -0.149 | 30.421
15.5 | 1.34 | 0.05388 | -0.147 | 24.878
16 | 1.241 | 0.06196 | -0.144 | 20.028

## 70. Re 4M Mach 0.25 (2)
BIGFOIL.COM POLAR EXPORT
e562
EPPLER 562 |  |  |  | Cl Max: | 1.7756 | at alpha= | 15 | deg
XFOIL ncrit=9 |  |  |  | L/D Max: | 158.449 | at alpha= | 6 | deg
Re: | 4000000 |  |  | Cd Min: | 0.15102 | at alpha= | -18.5 | deg
Mach: | 0.25 |  |  | Cl=0 at alpha= | -5.2096 | deg
|  |  |  | @ Cl=0.1, Cd= | 0.0058861
|  |  |  | @ Cl=0.4, Cd= | 0.0057642
|  |  |  | @ Cl=0.6, Cd= | 0.0059673
alpha (deg) | Cl | Cd | Cm | Cl/Cd
-18.5 | -0.7265 | 0.15102 | -0.0283 | -4.8106
-18 | -0.7643 | 0.13592 | -0.0362 | -5.6232
-17.5 | -0.7925 | 0.12349 | -0.0425 | -6.4175
-17 | -0.8332 | 0.10947 | -0.0499 | -7.6112
-16.5 | -0.877 | 0.09568 | -0.0572 | -9.166
-16 | -0.9121 | 0.08389 | -0.0633 | -10.8726
-15.5 | -0.9619 | 0.0708 | -0.0702 | -13.5862
-15 | -0.9898 | 0.05758 | -0.082 | -17.19
-14.5 | -1.0032 | 0.04488 | -0.0969 | -22.3529
-14 | -0.997 | 0.03427 | -0.1116 | -29.0925
-13.5 | -1.0054 | 0.02569 | -0.119 | -39.1359
-13 | -0.9542 | 0.01882 | -0.1338 | -50.7014
-12.5 | -0.8878 | 0.01634 | -0.1391 | -54.3329
-12 | -0.8507 | 0.01474 | -0.1364 | -57.7137
-11.5 | -0.784 | 0.01338 | -0.1386 | -58.5949
-11 | -0.7145 | 0.012 | -0.1414 | -59.5417
-10.5 | -0.6417 | 0.01095 | -0.1443 | -58.6027
-10 | -0.6 | 0.0102 | -0.1406 | -58.8235
-9.5 | -0.5401 | 0.00936 | -0.1406 | -57.703
-9 | -0.4323 | 0.00858 | -0.1505 | -50.3846
-8.5 | -0.3617 | 0.00822 | -0.1527 | -44.0024
-8 | -0.3129 | 0.00803 | -0.1503 | -38.9664
-7.5 | -0.2596 | 0.00781 | -0.1489 | -33.2394
-7 | -0.2048 | 0.00757 | -0.1479 | -27.0542
-6.5 | -0.1483 | 0.0073 | -0.1472 | -20.3151
-6 | -0.0914 | 0.00682 | -0.1469 | -13.4018
-5.5 | -0.0338 | 0.00643 | -0.1467 | -5.2566
-5 | 0.0244 | 0.00618 | -0.1466 | 3.9482
-4.5 | 0.0834 | 0.00592 | -0.1466 | 14.0878
-4 | 0.1422 | 0.0058 | -0.1465 | 24.5172
-3.5 | 0.2015 | 0.00571 | -0.1466 | 35.289
-3 | 0.2608 | 0.00569 | -0.1465 | 45.8348
-2.5 | 0.3199 | 0.00571 | -0.1465 | 56.0245
-2 | 0.379 | 0.00575 | -0.1465 | 65.913
-1.5 | 0.4381 | 0.00579 | -0.1464 | 75.6649
-1 | 0.4972 | 0.00583 | -0.1464 | 85.283
-0.5 | 0.5561 | 0.0059 | -0.1464 | 94.2542
0 | 0.6148 | 0.00599 | -0.1463 | 102.6377
0.5 | 0.6734 | 0.00609 | -0.1462 | 110.5747
1 | 0.7317 | 0.0062 | -0.146 | 118.0161
1.5 | 0.79 | 0.00632 | -0.1458 | 125
2 | 0.8482 | 0.00644 | -0.1456 | 131.7081
2.5 | 0.9063 | 0.00657 | -0.1454 | 137.9452
3 | 0.9638 | 0.00673 | -0.145 | 143.2095
3.5 | 1.0209 | 0.00691 | -0.1446 | 147.7424
4 | 1.0775 | 0.00712 | -0.144 | 151.3343
4.5 | 1.1335 | 0.00735 | -0.1433 | 154.2177
5 | 1.1891 | 0.0076 | -0.1425 | 156.4605
5.5 | 1.2439 | 0.00787 | -0.1415 | 158.0559
6 | 1.2977 | 0.00819 | -0.1403 | 158.4493
6.5 | 1.3495 | 0.0086 | -0.1388 | 156.9186
7 | 1.4007 | 0.00901 | -0.1371 | 155.4606
7.5 | 1.4484 | 0.00957 | -0.1348 | 151.348
8 | 1.4904 | 0.01028 | -0.1315 | 144.9805
8.5 | 1.5273 | 0.01101 | -0.1271 | 138.7193
9 | 1.5533 | 0.01168 | -0.1207 | 132.988
9.5 | 1.5837 | 0.01276 | -0.1154 | 124.1144
10 | 1.6162 | 0.01377 | -0.1105 | 117.3711
10.5 | 1.6437 | 0.015 | -0.1051 | 109.58
11 | 1.669 | 0.01634 | -0.0996 | 102.142
11.5 | 1.6911 | 0.0179 | -0.0939 | 94.4749
12 | 1.7113 | 0.01969 | -0.0885 | 86.9121
12.5 | 1.7274 | 0.02188 | -0.0832 | 78.9488
13 | 1.7436 | 0.02432 | -0.0786 | 71.6941
13.5 | 1.7568 | 0.02726 | -0.0744 | 64.4461
14 | 1.7663 | 0.03081 | -0.0708 | 57.3288
14.5 | 1.7712 | 0.03518 | -0.0679 | 50.3468
15 | 1.7756 | 0.04005 | -0.0658 | 44.3346
15.5 | 1.7736 | 0.04603 | -0.0646 | 38.5314
16 | 1.7711 | 0.05252 | -0.0642 | 33.7224
16.5 | 1.7626 | 0.06016 | -0.0647 | 29.2985
17 | 1.7492 | 0.06892 | -0.0661 | 25.3802
17.5 | 1.7357 | 0.07814 | -0.0683 | 22.2127
18 | 1.7216 | 0.08788 | -0.0712 | 19.5904
18.5 | 1.7047 | 0.09833 | -0.0749 | 17.3365
19 | 1.6866 | 0.1093 | -0.0793 | 15.4309
19.5 | 1.6674 | 0.12062 | -0.0844 | 13.8236
20 | 1.6493 | 0.13191 | -0.09 | 12.5032

## 71. Re 4M Mach 0.50 (1)
BIGFOIL.COM POLAR EXPORT
e562
EPPLER 562 |  |  |  | Cl Max: | 1.766 | at alpha= | 8 | deg
JavaFoil+Calcfoil stall+Eppler ext transition |  |  |  | L/D Max: | 219.122 | at alpha= | 5 | deg
Re: | 4000000 |  |  | Cd Min: | 0.00564 | at alpha= | -2.5 | deg
Mach: | 0.5 |  |  | Cl=0 at alpha= | -5.8478 | deg
|  |  |  | @ Cl=0.1, Cd= | 0.0070006
|  |  |  | @ Cl=0.4, Cd= | 0.00569
|  |  |  | @ Cl=0.6, Cd= | 0.0057
alpha (deg) | Cl | Cd | Cm | Cl/Cd
-20 | -0.795 | 0.15958 | -0.091 | -4.979
-19.5 | -0.764 | 0.15718 | -0.088 | -4.86
-19 | -0.736 | 0.15228 | -0.088 | -4.835
-18.5 | -0.708 | 0.14741 | -0.088 | -4.806
-18 | -0.684 | 0.14616 | -0.092 | -4.679
-17.5 | -0.656 | 0.13772 | -0.092 | -4.761
-17 | -0.626 | 0.1339 | -0.089 | -4.673
-16.5 | -0.595 | 0.12813 | -0.084 | -4.645
-16 | -0.567 | 0.12835 | -0.083 | -4.419
-15.5 | -0.54 | 0.11786 | -0.083 | -4.578
-15 | -0.514 | 0.11651 | -0.089 | -4.411
-14.5 | -0.485 | 0.10808 | -0.087 | -4.49
-14 | -0.456 | 0.1055 | -0.081 | -4.319
-13.5 | -0.427 | 0.09996 | -0.077 | -4.271
-13 | -0.399 | 0.09807 | -0.076 | -4.068
-12.5 | -0.372 | 0.09289 | -0.082 | -4.006
-12 | -0.344 | 0.08699 | -0.078 | -3.95
-11.5 | -0.316 | 0.08043 | -0.078 | -3.926
-11 | -0.289 | 0.07212 | -0.086 | -4.008
-10.5 | -0.267 | 0.05945 | -0.107 | -4.486
-10 | -0.231 | 0.07431 | -0.069 | -3.113
-9.5 | -0.363 | 0.02854 | -0.139 | -12.731
-9 | -0.347 | 0.02321 | -0.143 | -14.955
-8.5 | -0.309 | 0.01908 | -0.147 | -16.201
-8 | -0.261 | 0.01617 | -0.15 | -16.152
-7.5 | -0.207 | 0.01394 | -0.153 | -14.843
-7 | -0.148 | 0.01192 | -0.156 | -12.437
-6.5 | -0.086 | 0.0104 | -0.16 | -8.257
-6 | -0.021 | 0.00752 | -0.167 | -2.779
-5.5 | 0.048 | 0.00732 | -0.168 | 6.619
-5 | 0.118 | 0.00689 | -0.168 | 17.199
-4.5 | 0.189 | 0.0058 | -0.169 | 32.568
-4 | 0.259 | 0.00575 | -0.169 | 45.101
-3.5 | 0.33 | 0.00569 | -0.17 | 57.931
-3 | 0.4 | 0.00569 | -0.17 | 70.268
-2.5 | 0.47 | 0.00564 | -0.171 | 83.39
-2 | 0.54 | 0.00564 | -0.171 | 95.716
-1.5 | 0.61 | 0.00571 | -0.172 | 106.755
-1 | 0.679 | 0.00574 | -0.172 | 118.384
-0.5 | 0.749 | 0.00578 | -0.173 | 129.423
0 | 0.817 | 0.00589 | -0.173 | 138.679
0.5 | 0.886 | 0.00593 | -0.174 | 149.47
1 | 0.955 | 0.00607 | -0.174 | 157.315
1.5 | 1.023 | 0.0062 | -0.175 | 165.067
2 | 1.091 | 0.00635 | -0.175 | 171.847
2.5 | 1.158 | 0.00652 | -0.176 | 177.568
3 | 1.226 | 0.00667 | -0.176 | 183.836
3.5 | 1.292 | 0.00692 | -0.176 | 186.767
4 | 1.358 | 0.00719 | -0.177 | 188.958
4.5 | 1.424 | 0.0065 | -0.177 | 218.912
5 | 1.488 | 0.00679 | -0.177 | 219.122
5.5 | 1.549 | 0.00709 | -0.178 | 218.439
6 | 1.609 | 0.00745 | -0.178 | 215.953
6.5 | 1.665 | 0.01384 | -0.178 | 120.298
7 | 1.713 | 0.01531 | -0.178 | 111.868
7.5 | 1.747 | 0.01741 | -0.178 | 100.332
8 | 1.766 | 0.0197 | -0.178 | 89.635
8.5 | 1.758 | 0.02254 | -0.178 | 78.009
9 | 1.693 | 0.0275 | -0.174 | 61.559
9.5 | 1.56 | 0.03175 | -0.172 | 49.142
10 | 1.019 | 0.03823 | -0.169 | 26.666
10.5 | 1.021 | 0.05031 | -0.162 | 20.294
11 | 1.039 | 0.05352 | -0.159 | 19.406
11.5 | 1.065 | 0.05968 | -0.158 | 17.843
12 | 0.988 | 0.09572 | -0.106 | 10.318
12.5 | 1.109 | 0.06919 | -0.154 | 16.021
13 | 1.121 | 0.08162 | -0.15 | 13.737

## 72. Re 4M Mach 0.50 (2)
BIGFOIL.COM POLAR EXPORT
e562
EPPLER 562 |  |  |  | Cl Max: | 1.728 | at alpha= | 11 | deg
XFOIL ncrit=9 |  |  |  | L/D Max: | 155.425 | at alpha= | 5 | deg
Re: | 4000000 |  |  | Cd Min: | 0.25462 | at alpha= | -20 | deg
Mach: | 0.5 |  |  | Cl=0 at alpha= | -4.9408 | deg
|  |  |  | @ Cl=0.1, Cd= | 0.0063538
|  |  |  | @ Cl=0.4, Cd= | 0.0060975
|  |  |  | @ Cl=0.6, Cd= | 0.0062923
alpha (deg) | Cl | Cd | Cm | Cl/Cd
-20 | -0.5827 | 0.25462 | 0.0083 | -2.2885
-19.5 | -0.5679 | 0.24474 | 0.0045 | -2.3204
-19 | -0.5481 | 0.23869 | 0.0014 | -2.2963
-18.5 | -0.5312 | 0.23071 | -0.0019 | -2.3025
-18 | -0.515 | 0.22254 | -0.0051 | -2.3142
-17.5 | -0.4992 | 0.21436 | -0.0084 | -2.3288
-17 | -0.4846 | 0.20575 | -0.0116 | -2.3553
-16.5 | -0.473 | 0.19616 | -0.015 | -2.4113
-16 | -0.4556 | 0.18627 | -0.0204 | -2.4459
-15.5 | -0.4243 | 0.17421 | -0.0314 | -2.4356
-15 | -0.3987 | 0.16254 | -0.0411 | -2.4529
-14.5 | -0.3921 | 0.1484 | -0.0506 | -2.6422
-14 | -0.4114 | 0.13118 | -0.0618 | -3.1361
-13.5 | -0.421 | 0.1173 | -0.072 | -3.5891
-13 | -0.4246 | 0.10509 | -0.0818 | -4.0403
-12.5 | -0.4419 | 0.09527 | -0.0853 | -4.6384
-12 | -0.4562 | 0.08381 | -0.0936 | -5.4433
-11.5 | -0.4688 | 0.07248 | -0.1029 | -6.468
-11 | -0.482 | 0.06101 | -0.1138 | -7.9003
-10.5 | -0.4938 | 0.04975 | -0.1258 | -9.9256
-10 | -0.5136 | 0.0401 | -0.134 | -12.808
-9.5 | -0.5307 | 0.02952 | -0.1459 | -17.9776
-9 | -0.5084 | 0.01569 | -0.1727 | -32.4028
-8.5 | -0.4577 | 0.0118 | -0.1757 | -38.7881
-8 | -0.4093 | 0.01038 | -0.1711 | -39.4316
-7.5 | -0.3481 | 0.00951 | -0.1679 | -36.6036
-7 | -0.2818 | 0.00892 | -0.1656 | -31.5919
-6.5 | -0.2139 | 0.00843 | -0.1637 | -25.3737
-6 | -0.1451 | 0.00803 | -0.1623 | -18.0697
-5.5 | -0.0766 | 0.00751 | -0.1613 | -10.1997
-5 | -0.0082 | 0.00691 | -0.1607 | -1.1867
-4.5 | 0.061 | 0.00654 | -0.1602 | 9.3272
-4 | 0.1301 | 0.00621 | -0.1599 | 20.9501
-3.5 | 0.1989 | 0.00613 | -0.1595 | 32.447
-3 | 0.2678 | 0.00606 | -0.1592 | 44.1914
-2.5 | 0.3363 | 0.00606 | -0.1588 | 55.495
-2 | 0.4043 | 0.0061 | -0.1584 | 66.2787
-1.5 | 0.4721 | 0.00615 | -0.1581 | 76.7642
-0.5 | 0.6069 | 0.0063 | -0.1574 | 96.3333
0 | 0.6741 | 0.0064 | -0.1569 | 105.3281
0.5 | 0.7409 | 0.00652 | -0.1564 | 113.635
1 | 0.8076 | 0.00665 | -0.1558 | 121.4436
1.5 | 0.874 | 0.00679 | -0.1551 | 128.7187
2 | 0.9399 | 0.00697 | -0.1542 | 134.8494
3 | 1.0709 | 0.00737 | -0.1518 | 145.3053
3.5 | 1.1351 | 0.0076 | -0.1501 | 149.3553
4 | 1.197 | 0.00784 | -0.1478 | 152.6786
4.5 | 1.2579 | 0.00812 | -0.1452 | 154.9138
5 | 1.318 | 0.00848 | -0.1423 | 155.4245
5.5 | 1.3772 | 0.00888 | -0.1391 | 155.0901
6 | 1.4355 | 0.00936 | -0.1355 | 153.3654
6.5 | 1.4896 | 0.00997 | -0.1311 | 149.4082
7 | 1.543 | 0.01062 | -0.1265 | 145.2919
7.5 | 1.5904 | 0.01149 | -0.1208 | 138.416
8 | 1.6324 | 0.01257 | -0.1145 | 129.8648
8.5 | 1.661 | 0.01417 | -0.1065 | 117.2195
9 | 1.6866 | 0.01598 | -0.0987 | 105.5444
9.5 | 1.7013 | 0.01806 | -0.09 | 94.2027
10 | 1.7136 | 0.02126 | -0.0826 | 80.6021
10.5 | 1.725 | 0.02511 | -0.0765 | 68.6977
11 | 1.728 | 0.03015 | -0.0716 | 57.3134
11.5 | 1.7239 | 0.03643 | -0.0681 | 47.3209
12 | 1.7162 | 0.0437 | -0.066 | 39.2723
12.5 | 1.7037 | 0.05199 | -0.0652 | 32.7698
13 | 1.6868 | 0.06129 | -0.0657 | 27.5216
13.5 | 1.666 | 0.07155 | -0.0674 | 23.2844
14 | 1.6409 | 0.08288 | -0.0704 | 19.7985
14.5 | 1.6124 | 0.09523 | -0.0748 | 16.9316
15 | 1.5832 | 0.10824 | -0.0803 | 14.6268
15.5 | 1.5555 | 0.12153 | -0.0867 | 12.7993
16 | 1.5292 | 0.13506 | -0.0939 | 11.3224

## 73. Re 5M Mach 0.00 (1)
BIGFOIL.COM POLAR EXPORT
e562
EPPLER 562 |  |  |  | Cl Max: | 1.85 | at alpha= | 12 | deg
JavaFoil+Calcfoil stall+Eppler ext transition |  |  |  | L/D Max: | 220.43 | at alpha= | 7.5 | deg
Re: | 5000000 |  |  | Cd Min: | 0.00562 | at alpha= | 1 | deg
Mach: | 0 |  |  | Cl=0 at alpha= | -5.85 | deg
|  |  |  | @ Cl=0.1, Cd= | 0.0062823
|  |  |  | @ Cl=0.4, Cd= | 0.0063187
|  |  |  | @ Cl=0.6, Cd= | 0.0066044
alpha (deg) | Cl | Cd | Cm | Cl/Cd
-20 | -0.618 | 0.14041 | -0.083 | -4.404
-19.5 | -0.628 | 0.13882 | -0.081 | -4.527
-19 | -0.644 | 0.12529 | -0.086 | -5.143
-18.5 | -0.658 | 0.11398 | -0.09 | -5.772
-18 | -0.67 | 0.10309 | -0.093 | -6.5
-17.5 | -0.683 | 0.09017 | -0.097 | -7.571
-17 | -0.693 | 0.07896 | -0.101 | -8.772
-16.5 | -0.695 | 0.07412 | -0.102 | -9.377
-16 | -0.7 | 0.06391 | -0.106 | -10.956
-15.5 | -0.703 | 0.05434 | -0.109 | -12.93
-15 | -0.699 | 0.04779 | -0.112 | -14.63
-14.5 | -0.691 | 0.04292 | -0.113 | -16.092
-14 | -0.679 | 0.03755 | -0.116 | -18.096
-13.5 | -0.663 | 0.03348 | -0.117 | -19.815
-13 | -0.645 | 0.02868 | -0.12 | -22.494
-12.5 | -0.622 | 0.025 | -0.122 | -24.861
-12 | -0.595 | 0.02144 | -0.124 | -27.749
-11.5 | -0.564 | 0.01931 | -0.126 | -29.194
-11 | -0.529 | 0.01668 | -0.128 | -31.746
-10.5 | -0.491 | 0.01444 | -0.13 | -34.038
-10 | -0.45 | 0.0126 | -0.133 | -35.71
-9.5 | -0.405 | 0.01104 | -0.135 | -36.708
-9 | -0.357 | 0.00985 | -0.137 | -36.231
-8.5 | -0.305 | 0.00901 | -0.139 | -33.892
-8 | -0.252 | 0.0084 | -0.141 | -29.952
-7.5 | -0.197 | 0.00778 | -0.143 | -25.271
-7 | -0.138 | 0.00763 | -0.144 | -18.066
-6.5 | -0.078 | 0.00748 | -0.144 | -10.475
-6 | -0.018 | 0.00664 | -0.145 | -2.754
-5.5 | 0.042 | 0.00652 | -0.145 | 6.47
-5 | 0.103 | 0.00627 | -0.146 | 16.43
-4.5 | 0.164 | 0.00624 | -0.146 | 26.294
-4 | 0.225 | 0.00624 | -0.147 | 36.041
-3.5 | 0.286 | 0.00626 | -0.147 | 45.684
-3 | 0.347 | 0.00631 | -0.148 | 54.927
-2.5 | 0.408 | 0.00632 | -0.148 | 64.435
-2 | 0.468 | 0.00636 | -0.149 | 73.563
-1.5 | 0.529 | 0.00645 | -0.149 | 81.953
-1 | 0.589 | 0.00659 | -0.149 | 89.4
-0.5 | 0.65 | 0.00667 | -0.15 | 97.448
0 | 0.71 | 0.00678 | -0.15 | 104.807
0.5 | 0.77 | 0.00689 | -0.151 | 111.853
1 | 0.83 | 0.00562 | -0.151 | 147.862
1.5 | 0.889 | 0.0057 | -0.151 | 156.056
2 | 0.949 | 0.00581 | -0.152 | 163.382
2.5 | 1.008 | 0.00587 | -0.152 | 171.625
3 | 1.067 | 0.00599 | -0.152 | 178.252
3.5 | 1.126 | 0.00613 | -0.153 | 183.864
4 | 1.185 | 0.00628 | -0.153 | 188.79
4.5 | 1.243 | 0.00648 | -0.153 | 191.661
5 | 1.3 | 0.00668 | -0.154 | 194.733
5.5 | 1.357 | 0.00687 | -0.154 | 197.449
6 | 1.413 | 0.00709 | -0.154 | 199.414
6.5 | 1.468 | 0.00738 | -0.155 | 198.95
7 | 1.52 | 0.0077 | -0.155 | 197.322
7.5 | 1.569 | 0.00712 | -0.155 | 220.43
8 | 1.615 | 0.00758 | -0.155 | 213.161
8.5 | 1.659 | 0.00804 | -0.155 | 206.386
9 | 1.7 | 0.01424 | -0.155 | 119.337
9.5 | 1.737 | 0.01525 | -0.156 | 113.888
10 | 1.771 | 0.01644 | -0.156 | 107.718
10.5 | 1.801 | 0.01792 | -0.156 | 100.541
11 | 1.827 | 0.01876 | -0.156 | 97.419
11.5 | 1.844 | 0.01964 | -0.156 | 93.864
12 | 1.85 | 0.0209 | -0.155 | 88.509
12.5 | 1.846 | 0.02209 | -0.155 | 83.547
13 | 1.832 | 0.02363 | -0.154 | 77.551
13.5 | 1.814 | 0.02534 | -0.153 | 71.599
14 | 1.789 | 0.02735 | -0.152 | 65.408
14.5 | 1.759 | 0.02967 | -0.151 | 59.28
15 | 1.723 | 0.03233 | -0.15 | 53.305
15.5 | 1.684 | 0.03541 | -0.149 | 47.551
16 | 1.641 | 0.03858 | -0.148 | 42.535
16.5 | 1.594 | 0.04251 | -0.146 | 37.504
17 | 1.545 | 0.04706 | -0.145 | 32.822

## 74. Re 5M Mach 0.00 (2)
BIGFOIL.COM POLAR EXPORT
e562
EPPLER 562 |  |  |  | Cl Max: | 1.8535 | at alpha= | 17 | deg
XFOIL ncrit=9 |  |  |  | L/D Max: | 161.879 | at alpha= | 6 | deg
Re: | 5000000 |  |  | Cd Min: | 0.11916 | at alpha= | -20 | deg
Mach: | 0 |  |  | Cl=0 at alpha= | -5.2929 | deg
|  |  |  | @ Cl=0.1, Cd= | 0.0056536
|  |  |  | @ Cl=0.4, Cd= | 0.0054983
|  |  |  | @ Cl=0.6, Cd= | 0.0057086
alpha (deg) | Cl | Cd | Cm | Cl/Cd
-20 | -0.9667 | 0.11916 | -0.043 | -8.1126
-19.5 | -1.0168 | 0.10386 | -0.0514 | -9.7901
-19 | -1.0714 | 0.08871 | -0.0595 | -12.0776
-18.5 | -1.1236 | 0.07495 | -0.0667 | -14.9913
-18 | -1.1696 | 0.0628 | -0.0728 | -18.6242
-17.5 | -1.1991 | 0.05267 | -0.0789 | -22.7663
-17 | -1.225 | 0.04186 | -0.0878 | -29.2642
-16.5 | -1.2331 | 0.03361 | -0.095 | -36.6885
-16 | -1.2119 | 0.02668 | -0.1049 | -45.4235
-15.5 | -1.1765 | 0.02142 | -0.1143 | -54.9253
-15 | -1.1222 | 0.018 | -0.1219 | -62.3444
-14.5 | -1.0658 | 0.01623 | -0.1255 | -65.6685
-14 | -1.0051 | 0.01492 | -0.1288 | -67.366
-13.5 | -0.9424 | 0.01386 | -0.1318 | -67.9942
-13 | -0.8783 | 0.013 | -0.1348 | -67.5615
-12.5 | -0.8426 | 0.01215 | -0.1315 | -69.3498
-12 | -0.7824 | 0.01139 | -0.1332 | -68.6918
-11.5 | -0.7191 | 0.01053 | -0.1355 | -68.2906
-11 | -0.653 | 0.00984 | -0.1382 | -66.3618
-10.5 | -0.5854 | 0.00922 | -0.1411 | -63.4924
-10 | -0.5491 | 0.00864 | -0.1372 | -63.5532
-9.5 | -0.4698 | 0.00809 | -0.1424 | -58.0717
-9 | -0.3896 | 0.00771 | -0.1478 | -50.5318
-8.5 | -0.3444 | 0.00765 | -0.1456 | -45.0196
-8 | -0.2947 | 0.00746 | -0.1443 | -39.504
-7.5 | -0.2418 | 0.00729 | -0.1437 | -33.1687
-7 | -0.188 | 0.00711 | -0.1433 | -26.4416
-6.5 | -0.1337 | 0.00681 | -0.143 | -19.6329
-6 | -0.0788 | 0.00645 | -0.143 | -12.2171
-5.5 | -0.0232 | 0.00612 | -0.143 | -3.7908
-5 | 0.0328 | 0.00592 | -0.143 | 5.5405
-4.5 | 0.0893 | 0.00568 | -0.1432 | 15.7218
-4 | 0.146 | 0.00554 | -0.1433 | 26.3538
-3.5 | 0.2027 | 0.00551 | -0.1434 | 36.7877
-3 | 0.2598 | 0.00546 | -0.1435 | 47.5824
-2.5 | 0.3169 | 0.00546 | -0.1436 | 58.0403
-2 | 0.3739 | 0.00548 | -0.1437 | 68.2299
-1.5 | 0.4308 | 0.00552 | -0.1437 | 78.0435
-1 | 0.4877 | 0.00557 | -0.1438 | 87.5583
-0.5 | 0.5444 | 0.00563 | -0.1438 | 96.6963
0 | 0.601 | 0.00571 | -0.1438 | 105.2539
0.5 | 0.6577 | 0.00579 | -0.1438 | 113.5924
1 | 0.7141 | 0.00588 | -0.1438 | 121.4456
1.5 | 0.7702 | 0.006 | -0.1437 | 128.3667
2 | 0.826 | 0.00613 | -0.1436 | 134.7471
2.5 | 0.8816 | 0.00626 | -0.1435 | 140.8307
3 | 0.9372 | 0.00639 | -0.1433 | 146.6667
3.5 | 0.9922 | 0.00655 | -0.1431 | 151.4809
4 | 1.0466 | 0.00673 | -0.1428 | 155.5126
4.5 | 1.1006 | 0.00694 | -0.1424 | 158.5879
5 | 1.154 | 0.00717 | -0.1419 | 160.9484
5.5 | 1.2061 | 0.00746 | -0.1412 | 161.6756
6 | 1.2578 | 0.00777 | -0.1404 | 161.879
6.5 | 1.3087 | 0.0081 | -0.1396 | 161.5679
7 | 1.3574 | 0.00853 | -0.1383 | 159.1325
7.5 | 1.4035 | 0.00909 | -0.1366 | 154.4004
8 | 1.4478 | 0.00972 | -0.1346 | 148.9506
8.5 | 1.4903 | 0.01038 | -0.1323 | 143.5742
9 | 1.5284 | 0.01118 | -0.1293 | 136.7084
9.5 | 1.559 | 0.01164 | -0.1245 | 133.9347
10 | 1.5905 | 0.01245 | -0.1201 | 127.751
10.5 | 1.6229 | 0.01327 | -0.116 | 122.2984
11 | 1.6523 | 0.0142 | -0.1116 | 116.3592
11.5 | 1.6817 | 0.01514 | -0.1073 | 111.0766
12 | 1.7093 | 0.01619 | -0.103 | 105.5775
12.5 | 1.7339 | 0.01739 | -0.0984 | 99.7067
13 | 1.7577 | 0.01869 | -0.094 | 94.0449
13.5 | 1.7782 | 0.02024 | -0.0896 | 87.8557
14 | 1.7966 | 0.02203 | -0.0853 | 81.5524
14.5 | 1.8129 | 0.02412 | -0.0812 | 75.1617
15 | 1.8248 | 0.02672 | -0.0773 | 68.2934
15.5 | 1.8372 | 0.02954 | -0.0741 | 62.1936
16 | 1.8435 | 0.03318 | -0.0712 | 55.5606
16.5 | 1.8499 | 0.03716 | -0.069 | 49.782
17 | 1.8535 | 0.04178 | -0.0674 | 44.3633
17.5 | 1.8517 | 0.04735 | -0.0664 | 39.1067
18 | 1.8474 | 0.05365 | -0.0662 | 34.4343
18.5 | 1.8438 | 0.06025 | -0.0667 | 30.6025
19 | 1.8362 | 0.06775 | -0.0679 | 27.1026
19.5 | 1.8235 | 0.07637 | -0.0699 | 23.8772
20 | 1.8088 | 0.08566 | -0.0726 | 21.116

## 75. Re 5M Mach 0.10 (1)
BIGFOIL.COM POLAR EXPORT
e562
EPPLER 562 |  |  |  | Cl Max: | 1.846 | at alpha= | 12 | deg
JavaFoil+Calcfoil stall+Eppler ext transition |  |  |  | L/D Max: | 219.393 | at alpha= | 7.5 | deg
Re: | 5000000 |  |  | Cd Min: | 0.00561 | at alpha= | 1 | deg
Mach: | 0.1 |  |  | Cl=0 at alpha= | -5.85 | deg
|  |  |  | @ Cl=0.1, Cd= | 0.0063218
|  |  |  | @ Cl=0.4, Cd= | 0.0063267
|  |  |  | @ Cl=0.6, Cd= | 0.0065931
alpha (deg) | Cl | Cd | Cm | Cl/Cd
-20 | -0.571 | 0.15547 | -0.075 | -3.671
-19.5 | -0.589 | 0.14294 | -0.079 | -4.12
-19 | -0.605 | 0.13401 | -0.082 | -4.511
-18.5 | -0.621 | 0.12286 | -0.086 | -5.052
-18 | -0.636 | 0.11101 | -0.09 | -5.73
-17.5 | -0.652 | 0.09629 | -0.095 | -6.774
-17 | -0.665 | 0.08485 | -0.099 | -7.838
-16.5 | -0.671 | 0.07867 | -0.101 | -8.535
-16 | -0.68 | 0.068 | -0.105 | -9.993
-15.5 | -0.686 | 0.05711 | -0.109 | -12.007
-15 | -0.685 | 0.05042 | -0.111 | -13.581
-14.5 | -0.679 | 0.0447 | -0.113 | -15.201
-14 | -0.67 | 0.03924 | -0.115 | -17.084
-13.5 | -0.656 | 0.03496 | -0.117 | -18.769
-13 | -0.64 | 0.0297 | -0.12 | -21.545
-12.5 | -0.618 | 0.02582 | -0.122 | -23.946
-12 | -0.592 | 0.02235 | -0.124 | -26.491
-11.5 | -0.562 | 0.01996 | -0.126 | -28.173
-11 | -0.529 | 0.01718 | -0.129 | -30.78
-10.5 | -0.491 | 0.0149 | -0.131 | -32.977
-10 | -0.45 | 0.01297 | -0.133 | -34.698
-9.5 | -0.406 | 0.01133 | -0.135 | -35.8
-9 | -0.357 | 0.01007 | -0.137 | -35.506
-8.5 | -0.306 | 0.00915 | -0.139 | -33.433
-8 | -0.252 | 0.0085 | -0.141 | -29.68
-7.5 | -0.197 | 0.00785 | -0.143 | -25.147
-7 | -0.139 | 0.00769 | -0.144 | -18.019
-6.5 | -0.079 | 0.00753 | -0.145 | -10.459
-6 | -0.018 | 0.00662 | -0.145 | -2.775
-5.5 | 0.042 | 0.00655 | -0.146 | 6.476
-5 | 0.103 | 0.00631 | -0.146 | 16.408
-4.5 | 0.165 | 0.00627 | -0.147 | 26.271
-4 | 0.226 | 0.00627 | -0.147 | 36.033
-3.5 | 0.287 | 0.0063 | -0.148 | 45.647
-3 | 0.349 | 0.00631 | -0.148 | 55.24
-2.5 | 0.41 | 0.00633 | -0.149 | 64.711
-2 | 0.47 | 0.00641 | -0.149 | 73.42
-1.5 | 0.531 | 0.00645 | -0.15 | 82.371
-1 | 0.592 | 0.00658 | -0.15 | 89.936
-0.5 | 0.653 | 0.00668 | -0.151 | 97.794
0 | 0.714 | 0.00678 | -0.151 | 105.325
0.5 | 0.774 | 0.00693 | -0.152 | 111.712
1 | 0.834 | 0.00561 | -0.152 | 148.785
1.5 | 0.894 | 0.00571 | -0.152 | 156.484
2 | 0.954 | 0.00581 | -0.153 | 164.225
2.5 | 1.013 | 0.00592 | -0.153 | 171.273
3 | 1.073 | 0.00599 | -0.153 | 179.063
3.5 | 1.132 | 0.00615 | -0.154 | 184.023
4 | 1.19 | 0.0063 | -0.154 | 188.997
4.5 | 1.249 | 0.00649 | -0.154 | 192.347
5 | 1.307 | 0.00669 | -0.155 | 195.28
5.5 | 1.364 | 0.00693 | -0.155 | 196.814
6 | 1.42 | 0.00713 | -0.155 | 199.105
6.5 | 1.475 | 0.00742 | -0.155 | 198.718
7 | 1.527 | 0.00777 | -0.156 | 196.469
7.5 | 1.576 | 0.00718 | -0.156 | 219.393
8 | 1.622 | 0.00761 | -0.156 | 212.991
8.5 | 1.665 | 0.00809 | -0.156 | 205.718
9 | 1.705 | 0.01442 | -0.156 | 118.234
9.5 | 1.742 | 0.01543 | -0.156 | 112.898
10 | 1.776 | 0.01665 | -0.156 | 106.685
10.5 | 1.805 | 0.01817 | -0.156 | 99.297
11 | 1.829 | 0.01905 | -0.156 | 96.005
11.5 | 1.844 | 0.02011 | -0.156 | 91.693
12 | 1.846 | 0.02129 | -0.156 | 86.677
12.5 | 1.837 | 0.02269 | -0.155 | 80.967
13 | 1.821 | 0.02423 | -0.154 | 75.16
13.5 | 1.798 | 0.02604 | -0.153 | 69.043
14 | 1.769 | 0.02821 | -0.152 | 62.69
14.5 | 1.734 | 0.03069 | -0.151 | 56.486
15 | 1.693 | 0.03355 | -0.15 | 50.466
15.5 | 1.648 | 0.03687 | -0.149 | 44.712
16 | 1.6 | 0.04029 | -0.148 | 39.711
16.5 | 1.547 | 0.04492 | -0.146 | 34.43
17 | 1.491 | 0.0499 | -0.145 | 29.884

## 76. Re 5M Mach 0.10 (2)
BIGFOIL.COM POLAR EXPORT
e562
EPPLER 562 |  |  |  | Cl Max: | 1.843 | at alpha= | 16.5 | deg
XFOIL ncrit=9 |  |  |  | L/D Max: | 162.154 | at alpha= | 6 | deg
Re: | 5000000 |  |  | Cd Min: | 0.13396 | at alpha= | -20 | deg
Mach: | 0.1 |  |  | Cl=0 at alpha= | -5.2824 | deg
|  |  |  | @ Cl=0.1, Cd= | 0.0056645
|  |  |  | @ Cl=0.4, Cd= | 0.0055116
|  |  |  | @ Cl=0.6, Cd= | 0.0057248
alpha (deg) | Cl | Cd | Cm | Cl/Cd
-20 | -0.8947 | 0.13396 | -0.0355 | -6.6789
-19.5 | -0.9443 | 0.11791 | -0.0443 | -8.0087
-19 | -0.9992 | 0.10198 | -0.0529 | -9.798
-18.5 | -1.0516 | 0.08746 | -0.0606 | -12.0238
-18 | -1.1033 | 0.07385 | -0.0678 | -14.9397
-17.5 | -1.1395 | 0.06306 | -0.0731 | -18.0701
-17 | -1.1758 | 0.05029 | -0.0833 | -23.3804
-16.5 | -1.1985 | 0.04071 | -0.0904 | -29.4399
-16 | -1.2019 | 0.03195 | -0.0996 | -37.6182
-15.5 | -1.1569 | 0.0259 | -0.1116 | -44.668
-15 | -1.1275 | 0.02005 | -0.1212 | -56.2344
-14.5 | -1.0744 | 0.01728 | -0.1263 | -62.1759
-14 | -1.0148 | 0.01559 | -0.1299 | -65.093
-13.5 | -0.952 | 0.01433 | -0.1331 | -66.4341
-13 | -0.8874 | 0.01333 | -0.1361 | -66.5716
-12.5 | -0.8513 | 0.01242 | -0.1328 | -68.5427
-12 | -0.7905 | 0.01164 | -0.1344 | -67.9124
-11.5 | -0.7265 | 0.01074 | -0.1367 | -67.6443
-11 | -0.6598 | 0.00999 | -0.1393 | -66.046
-10.5 | -0.5914 | 0.00935 | -0.1422 | -63.2513
-10 | -0.5547 | 0.00875 | -0.1382 | -63.3943
-9.5 | -0.4739 | 0.00816 | -0.1436 | -58.076
-9 | -0.3939 | 0.00779 | -0.1487 | -50.5648
-8.5 | -0.3483 | 0.00771 | -0.1464 | -45.1751
-8 | -0.2981 | 0.00751 | -0.1452 | -39.6937
-7.5 | -0.2447 | 0.00734 | -0.1445 | -33.3379
-7 | -0.1906 | 0.00714 | -0.144 | -26.6947
-6.5 | -0.1357 | 0.00688 | -0.1437 | -19.7238
-6 | -0.0805 | 0.00649 | -0.1436 | -12.4037
-5.5 | -0.0245 | 0.00615 | -0.1436 | -3.9837
-5 | 0.0318 | 0.00594 | -0.1436 | 5.3535
-4.5 | 0.0888 | 0.00569 | -0.1438 | 15.6063
-4 | 0.1459 | 0.00556 | -0.1439 | 26.241
-3.5 | 0.203 | 0.00552 | -0.144 | 36.7754
-3 | 0.2605 | 0.00547 | -0.1441 | 47.6234
-2.5 | 0.3179 | 0.00547 | -0.1442 | 58.117
-2 | 0.3753 | 0.00549 | -0.1442 | 68.3607
-1.5 | 0.4325 | 0.00554 | -0.1443 | 78.0686
-1 | 0.4897 | 0.00559 | -0.1443 | 87.6029
-0.5 | 0.5468 | 0.00565 | -0.1443 | 96.7788
0 | 0.6037 | 0.00573 | -0.1443 | 105.3578
0.5 | 0.6608 | 0.0058 | -0.1443 | 113.931
1 | 0.7175 | 0.0059 | -0.1443 | 121.6102
1.5 | 0.774 | 0.00601 | -0.1442 | 128.7854
2 | 0.8302 | 0.00614 | -0.1441 | 135.2117
2.5 | 0.8861 | 0.00628 | -0.1439 | 141.0987
3 | 0.9419 | 0.00642 | -0.1438 | 146.7134
3.5 | 0.9973 | 0.00657 | -0.1435 | 151.796
4 | 1.0521 | 0.00676 | -0.1431 | 155.6361
4.5 | 1.1065 | 0.00697 | -0.1427 | 158.7518
5 | 1.1602 | 0.00721 | -0.1422 | 160.9154
5.5 | 1.2127 | 0.0075 | -0.1414 | 161.6933
6 | 1.2648 | 0.0078 | -0.1406 | 162.1538
6.5 | 1.3159 | 0.00814 | -0.1397 | 161.6585
7 | 1.365 | 0.00858 | -0.1383 | 159.0909
7.5 | 1.4113 | 0.00915 | -0.1365 | 154.2404
8 | 1.4554 | 0.0098 | -0.1344 | 148.5102
8.5 | 1.4978 | 0.01048 | -0.1319 | 142.9198
9 | 1.5351 | 0.01128 | -0.1286 | 136.0904
9.5 | 1.564 | 0.01176 | -0.1233 | 132.9932
10 | 1.5959 | 0.01258 | -0.1189 | 126.8601
10.5 | 1.6273 | 0.01347 | -0.1145 | 120.8092
11 | 1.6575 | 0.01441 | -0.1101 | 115.0243
11.5 | 1.6861 | 0.01541 | -0.1056 | 109.416
12 | 1.7125 | 0.01655 | -0.101 | 103.4743
12.5 | 1.7362 | 0.01785 | -0.0963 | 97.2661
13 | 1.7593 | 0.01925 | -0.0918 | 91.3922
13.5 | 1.7795 | 0.0209 | -0.0873 | 85.1435
14 | 1.7957 | 0.02294 | -0.0829 | 78.2781
14.5 | 1.8109 | 0.02524 | -0.0789 | 71.7472
15 | 1.8229 | 0.02803 | -0.0752 | 65.0339
15.5 | 1.8323 | 0.0313 | -0.072 | 58.5399
16 | 1.8381 | 0.03525 | -0.0694 | 52.1447
16.5 | 1.843 | 0.03964 | -0.0675 | 46.4934
17 | 1.8428 | 0.04495 | -0.0662 | 40.9967
17.5 | 1.8393 | 0.05106 | -0.0657 | 36.0223
18 | 1.8365 | 0.05751 | -0.0659 | 31.9336
18.5 | 1.8287 | 0.06498 | -0.0669 | 28.1425
19 | 1.8183 | 0.07321 | -0.0686 | 24.8368
19.5 | 1.8035 | 0.08244 | -0.0711 | 21.8765
20 | 1.7868 | 0.09233 | -0.0743 | 19.3523

## 77. Re 5M Mach 0.25 (1)
BIGFOIL.COM POLAR EXPORT
e562
EPPLER 562 |  |  |  | Cl Max: | 1.829 | at alpha= | 11 | deg
JavaFoil+Calcfoil stall+Eppler ext transition |  |  |  | L/D Max: | 222.269 | at alpha= | 7 | deg
Re: | 5000000 |  |  | Cd Min: | 0.00558 | at alpha= | 0.5 | deg
Mach: | 0.25 |  |  | Cl=0 at alpha= | -5.8492 | deg
|  |  |  | @ Cl=0.1, Cd= | 0.0063961
|  |  |  | @ Cl=0.4, Cd= | 0.0064033
|  |  |  | @ Cl=0.6, Cd= | 0.0066632
alpha (deg) | Cl | Cd | Cm | Cl/Cd
-18.5 | -0.316 | 0.15965 | -0.065 | -1.977
-18 | -0.361 | 0.14891 | -0.067 | -2.427
-17.5 | -0.403 | 0.13906 | -0.07 | -2.899
-17 | -0.44 | 0.13136 | -0.071 | -3.349
-16.5 | -0.474 | 0.12097 | -0.075 | -3.915
-16 | -0.504 | 0.10949 | -0.082 | -4.606
-15.5 | -0.532 | 0.09574 | -0.09 | -5.561
-15 | -0.559 | 0.07884 | -0.1 | -7.095
-14.5 | -0.581 | 0.06349 | -0.107 | -9.156
-14 | -0.595 | 0.05253 | -0.112 | -11.321
-13.5 | -0.6 | 0.04394 | -0.116 | -13.66
-13 | -0.597 | 0.03779 | -0.119 | -15.8
-12.5 | -0.588 | 0.03189 | -0.122 | -18.444
-12 | -0.572 | 0.02727 | -0.125 | -20.97
-11.5 | -0.549 | 0.02402 | -0.127 | -22.879
-11 | -0.521 | 0.02071 | -0.13 | -25.172
-10.5 | -0.488 | 0.01786 | -0.132 | -27.317
-10 | -0.45 | 0.01528 | -0.134 | -29.443
-9.5 | -0.407 | 0.01332 | -0.137 | -30.559
-9 | -0.36 | 0.01155 | -0.139 | -31.158
-8.5 | -0.309 | 0.01019 | -0.141 | -30.326
-8 | -0.256 | 0.0092 | -0.143 | -27.781
-7.5 | -0.199 | 0.00854 | -0.145 | -23.336
-7 | -0.142 | 0.00782 | -0.148 | -18.122
-6.5 | -0.081 | 0.00769 | -0.149 | -10.505
-6 | -0.019 | 0.00672 | -0.149 | -2.808
-5.5 | 0.044 | 0.00664 | -0.15 | 6.553
-5 | 0.106 | 0.00637 | -0.15 | 16.672
-4.5 | 0.169 | 0.00634 | -0.151 | 26.687
-4 | 0.232 | 0.00634 | -0.151 | 36.64
-3.5 | 0.295 | 0.00636 | -0.152 | 46.423
-3 | 0.358 | 0.00637 | -0.152 | 56.247
-2.5 | 0.421 | 0.00642 | -0.153 | 65.54
-2 | 0.483 | 0.00646 | -0.153 | 74.779
-1.5 | 0.546 | 0.00655 | -0.154 | 83.341
-1 | 0.608 | 0.00668 | -0.154 | 91.117
-0.5 | 0.671 | 0.00679 | -0.155 | 98.847
0 | 0.733 | 0.0069 | -0.155 | 106.286
0.5 | 0.795 | 0.00558 | -0.156 | 142.494
1 | 0.856 | 0.00567 | -0.156 | 150.901
1.5 | 0.918 | 0.00577 | -0.156 | 159.029
2 | 0.979 | 0.00588 | -0.157 | 166.471
2.5 | 1.04 | 0.00597 | -0.157 | 174.329
3 | 1.101 | 0.00608 | -0.157 | 181.185
3.5 | 1.162 | 0.00627 | -0.158 | 185.408
4 | 1.222 | 0.00643 | -0.158 | 190.08
4.5 | 1.282 | 0.00664 | -0.158 | 193.15
5 | 1.341 | 0.00687 | -0.159 | 195.306
5.5 | 1.399 | 0.00711 | -0.159 | 196.756
6 | 1.456 | 0.00734 | -0.159 | 198.499
6.5 | 1.512 | 0.00766 | -0.16 | 197.382
7 | 1.564 | 0.00704 | -0.16 | 222.269
7.5 | 1.612 | 0.00752 | -0.16 | 214.368
8 | 1.657 | 0.00805 | -0.16 | 205.855
8.5 | 1.698 | 0.01469 | -0.16 | 115.631
9 | 1.735 | 0.01541 | -0.16 | 112.642
9.5 | 1.768 | 0.01675 | -0.161 | 105.533
10 | 1.795 | 0.01825 | -0.161 | 98.339
10.5 | 1.815 | 0.01987 | -0.16 | 91.343
11 | 1.829 | 0.02115 | -0.16 | 86.469
11.5 | 1.822 | 0.02248 | -0.16 | 81.078
12 | 1.799 | 0.02426 | -0.159 | 74.155
12.5 | 1.766 | 0.02625 | -0.157 | 67.265
13 | 1.721 | 0.02865 | -0.156 | 60.065
13.5 | 1.666 | 0.03146 | -0.155 | 52.974
14 | 1.601 | 0.0347 | -0.154 | 46.156
14.5 | 1.526 | 0.03871 | -0.152 | 39.436
15 | 1.44 | 0.04442 | -0.15 | 32.415
15.5 | 1.346 | 0.05119 | -0.148 | 26.286
16 | 1.245 | 0.05929 | -0.145 | 20.994

## 78. Re 5M Mach 0.25 (2)
BIGFOIL.COM POLAR EXPORT
e562
EPPLER 562 |  |  |  | Cl Max: | 1.8026 | at alpha= | 15.5 | deg
XFOIL ncrit=9 |  |  |  | L/D Max: | 162.659 | at alpha= | 6 | deg
Re: | 5000000 |  |  | Cd Min: | 0.16146 | at alpha= | -19 | deg
Mach: | 0.25 |  |  | Cl=0 at alpha= | -5.2267 | deg
|  |  |  | @ Cl=0.1, Cd= | 0.0057811
|  |  |  | @ Cl=0.4, Cd= | 0.0055955
|  |  |  | @ Cl=0.6, Cd= | 0.0057916
alpha (deg) | Cl | Cd | Cm | Cl/Cd
-19 | -0.7179 | 0.16146 | -0.0226 | -4.4463
-18.5 | -0.7427 | 0.14848 | -0.0292 | -5.002
-18 | -0.7784 | 0.13398 | -0.0368 | -5.8098
-17.5 | -0.8085 | 0.12125 | -0.0434 | -6.668
-17 | -0.8641 | 0.10479 | -0.0527 | -8.246
-16.5 | -0.8979 | 0.09094 | -0.0621 | -9.8735
-16 | -0.9461 | 0.07583 | -0.0727 | -12.4766
-15.5 | -0.9711 | 0.06425 | -0.0813 | -15.1144
-15 | -0.9936 | 0.05092 | -0.0953 | -19.513
-14.5 | -0.997 | 0.03956 | -0.1096 | -25.2022
-14 | -1.0076 | 0.03092 | -0.1167 | -32.5873
-13.5 | -0.9953 | 0.02135 | -0.1309 | -46.6183
-13 | -0.9349 | 0.01645 | -0.1418 | -56.8328
-12.5 | -0.8921 | 0.01472 | -0.1407 | -60.6046
-12 | -0.8354 | 0.0133 | -0.1412 | -62.812
-11.5 | -0.768 | 0.01213 | -0.1432 | -63.3141
-11 | -0.6973 | 0.01116 | -0.1456 | -62.4821
-10.5 | -0.6256 | 0.0101 | -0.1482 | -61.9406
-10 | -0.5861 | 0.00941 | -0.144 | -62.2848
-9.5 | -0.4961 | 0.00863 | -0.1501 | -57.4855
-9 | -0.4175 | 0.00824 | -0.1539 | -50.6675
-8.5 | -0.3708 | 0.00804 | -0.1511 | -46.1194
-8 | -0.3173 | 0.00783 | -0.1497 | -40.5236
-7.5 | -0.2619 | 0.00757 | -0.1487 | -34.5971
-7 | -0.2053 | 0.00736 | -0.148 | -27.894
-6.5 | -0.1477 | 0.00712 | -0.1475 | -20.7444
-6 | -0.0901 | 0.00671 | -0.1472 | -13.4277
-5.5 | -0.0322 | 0.00633 | -0.1471 | -5.0869
-5 | 0.0267 | 0.00608 | -0.1471 | 4.3914
-4.5 | 0.0856 | 0.00582 | -0.1471 | 14.7079
-4 | 0.1448 | 0.00566 | -0.1471 | 25.583
-3.5 | 0.2043 | 0.00558 | -0.1472 | 36.6129
-3 | 0.2637 | 0.00554 | -0.1472 | 47.5993
-2.5 | 0.3229 | 0.00555 | -0.1472 | 58.1802
-1.5 | 0.4415 | 0.00562 | -0.1472 | 78.5587
-1 | 0.5007 | 0.00567 | -0.1472 | 88.3069
-0.5 | 0.5597 | 0.00573 | -0.1472 | 97.6789
0 | 0.6186 | 0.00582 | -0.1471 | 106.2887
1 | 0.7361 | 0.00601 | -0.147 | 122.4792
1.5 | 0.7947 | 0.00612 | -0.1468 | 129.8529
2 | 0.853 | 0.00623 | -0.1467 | 136.9181
2.5 | 0.911 | 0.00637 | -0.1464 | 143.0141
3 | 0.9686 | 0.00653 | -0.146 | 148.3308
3.5 | 1.0257 | 0.00672 | -0.1456 | 152.6339
4 | 1.0823 | 0.00693 | -0.145 | 156.176
5 | 1.1942 | 0.00741 | -0.1436 | 161.1606
5.5 | 1.2491 | 0.00768 | -0.1426 | 162.6432
6 | 1.3029 | 0.00801 | -0.1414 | 162.6592
6.5 | 1.3547 | 0.00843 | -0.1399 | 160.6999
7 | 1.406 | 0.00884 | -0.1382 | 159.0498
7.5 | 1.4531 | 0.00945 | -0.1358 | 153.7672
8 | 1.4948 | 0.01025 | -0.1324 | 145.8341
8.5 | 1.5321 | 0.01096 | -0.1281 | 139.7901
9 | 1.565 | 0.0118 | -0.123 | 132.6271
9.5 | 1.5921 | 0.01248 | -0.1169 | 127.5721
10 | 1.6255 | 0.01342 | -0.1121 | 121.1252
10.5 | 1.6535 | 0.01458 | -0.1067 | 113.4088
11 | 1.6804 | 0.01584 | -0.1013 | 106.0859
11.5 | 1.7045 | 0.01727 | -0.0958 | 98.6972
12 | 1.7267 | 0.01889 | -0.0904 | 91.4082
12.5 | 1.7459 | 0.02082 | -0.0852 | 83.8569
13 | 1.7638 | 0.02303 | -0.0804 | 76.5871
13.5 | 1.7778 | 0.02576 | -0.0759 | 69.014
14 | 1.7877 | 0.02911 | -0.072 | 61.4119
14.5 | 1.7962 | 0.03298 | -0.0688 | 54.4633
15 | 1.8007 | 0.03762 | -0.0663 | 47.8655
15.5 | 1.8026 | 0.04297 | -0.0647 | 41.9502
16 | 1.7988 | 0.04936 | -0.0638 | 36.4425
16.5 | 1.7939 | 0.05639 | -0.0639 | 31.8124
17 | 1.7861 | 0.06416 | -0.0648 | 27.8382
17.5 | 1.7731 | 0.0731 | -0.0666 | 24.2558
18 | 1.7574 | 0.08279 | -0.0693 | 21.2272
18.5 | 1.7388 | 0.09331 | -0.0728 | 18.6347
19 | 1.7187 | 0.1044 | -0.077 | 16.4626
19.5 | 1.6962 | 0.11614 | -0.0821 | 14.6048
20 | 1.678 | 0.12739 | -0.0875 | 13.1721

## 79. Re 5M Mach 0.50 (1)
BIGFOIL.COM POLAR EXPORT
e562
EPPLER 562 |  |  |  | Cl Max: | 1.766 | at alpha= | 8 | deg
JavaFoil+Calcfoil stall+Eppler ext transition |  |  |  | L/D Max: | 223.255 | at alpha= | 5.5 | deg
Re: | 5000000 |  |  | Cd Min: | 0.00553 | at alpha= | -2 | deg
Mach: | 0.5 |  |  | Cl=0 at alpha= | -5.8478 | deg
|  |  |  | @ Cl=0.1, Cd= | 0.0070714
|  |  |  | @ Cl=0.4, Cd= | 0.00559
|  |  |  | @ Cl=0.6, Cd= | 0.0055729
alpha (deg) | Cl | Cd | Cm | Cl/Cd
-20 | -0.796 | 0.15412 | -0.093 | -5.166
-19.5 | -0.766 | 0.1531 | -0.091 | -5.006
-19 | -0.737 | 0.15014 | -0.088 | -4.906
-18.5 | -0.709 | 0.14533 | -0.088 | -4.877
-18 | -0.685 | 0.14168 | -0.093 | -4.832
-17.5 | -0.657 | 0.13293 | -0.094 | -4.944
-17 | -0.627 | 0.12773 | -0.09 | -4.906
-16.5 | -0.597 | 0.12618 | -0.088 | -4.733
-16 | -0.568 | 0.12409 | -0.084 | -4.574
-15.5 | -0.54 | 0.11599 | -0.084 | -4.654
-15 | -0.515 | 0.1133 | -0.09 | -4.542
-14.5 | -0.487 | 0.1051 | -0.091 | -4.633
-14 | -0.456 | 0.10233 | -0.084 | -4.46
-13.5 | -0.427 | 0.09854 | -0.078 | -4.333
-13 | -0.399 | 0.09552 | -0.077 | -4.178
-12.5 | -0.373 | 0.09139 | -0.084 | -4.077
-12 | -0.344 | 0.08508 | -0.079 | -4.041
-11.5 | -0.316 | 0.07873 | -0.083 | -4.02
-11 | -0.295 | 0.06389 | -0.105 | -4.612
-10.5 | -0.277 | 0.04475 | -0.126 | -6.191
-10 | -0.231 | 0.07247 | -0.069 | -3.192
-9.5 | -0.365 | 0.02708 | -0.14 | -13.478
-9 | -0.349 | 0.02202 | -0.144 | -15.829
-8.5 | -0.31 | 0.01806 | -0.148 | -17.192
-8 | -0.262 | 0.01525 | -0.151 | -17.202
-7.5 | -0.208 | 0.01312 | -0.154 | -15.84
-7 | -0.149 | 0.01125 | -0.157 | -13.246
-6.5 | -0.086 | 0.00989 | -0.16 | -8.729
-6 | -0.021 | 0.00738 | -0.167 | -2.837
-5.5 | 0.048 | 0.00722 | -0.168 | 6.708
-5 | 0.118 | 0.00702 | -0.168 | 16.886
-4.5 | 0.189 | 0.0067 | -0.169 | 28.205
-4 | 0.259 | 0.00567 | -0.169 | 45.774
-3.5 | 0.33 | 0.0056 | -0.17 | 58.916
-3 | 0.4 | 0.00559 | -0.17 | 71.567
-2.5 | 0.47 | 0.00556 | -0.171 | 84.527
-2 | 0.54 | 0.00553 | -0.171 | 97.556
-1.5 | 0.61 | 0.00558 | -0.172 | 109.191
-1 | 0.679 | 0.00562 | -0.172 | 120.842
-0.5 | 0.749 | 0.0057 | -0.173 | 131.46
0 | 0.817 | 0.00577 | -0.173 | 141.562
0.5 | 0.886 | 0.00585 | -0.174 | 151.59
1 | 0.955 | 0.00594 | -0.174 | 160.659
1.5 | 1.023 | 0.00609 | -0.175 | 167.889
2 | 1.091 | 0.00622 | -0.175 | 175.429
2.5 | 1.159 | 0.00636 | -0.176 | 182.043
3 | 1.226 | 0.00654 | -0.176 | 187.328
3.5 | 1.292 | 0.0068 | -0.176 | 190.024
4 | 1.358 | 0.00704 | -0.177 | 192.949
4.5 | 1.424 | 0.0064 | -0.177 | 222.373
5 | 1.488 | 0.00669 | -0.177 | 222.394
5.5 | 1.55 | 0.00694 | -0.178 | 223.255
6 | 1.609 | 0.00735 | -0.178 | 218.849
6.5 | 1.666 | 0.01371 | -0.178 | 121.481
7 | 1.713 | 0.01517 | -0.178 | 112.937
7.5 | 1.747 | 0.01712 | -0.178 | 102.072
8 | 1.766 | 0.0192 | -0.178 | 92.013
8.5 | 1.76 | 0.02239 | -0.178 | 78.577
9 | 1.7 | 0.02631 | -0.175 | 64.623
9.5 | 1.567 | 0.03026 | -0.173 | 51.764
10 | 1.024 | 0.0364 | -0.17 | 28.131
10.5 | 1.027 | 0.04739 | -0.163 | 21.674
11 | 1.055 | 0.04844 | -0.163 | 21.773
11.5 | 1.073 | 0.05564 | -0.16 | 19.283
12 | 1.086 | 0.06078 | -0.156 | 17.864
12.5 | 1.118 | 0.0645 | -0.157 | 17.333
13 | 1.13 | 0.07607 | -0.152 | 14.849

## 80. Re 5M Mach 0.50 (2)
BIGFOIL.COM POLAR EXPORT
e562
EPPLER 562 |  |  |  | Cl Max: | 1.7458 | at alpha= | 11 | deg
XFOIL ncrit=9 |  |  |  | L/D Max: | 161.312 | at alpha= | 5 | deg
Re: | 5000000 |  |  | Cd Min: | 0.25354 | at alpha= | -20 | deg
Mach: | 0.5 |  |  | Cl=0 at alpha= | -4.9662 | deg
|  |  |  | @ Cl=0.1, Cd= | 0.0062273
|  |  |  | @ Cl=0.4, Cd= | 0.0058946
|  |  |  | @ Cl=0.6, Cd= | 0.0060648
alpha (deg) | Cl | Cd | Cm | Cl/Cd
-20 | -0.5869 | 0.25354 | 0.0089 | -2.3148
-19 | -0.5456 | 0.23579 | -0.0008 | -2.3139
-18.5 | -0.5225 | 0.22721 | -0.0061 | -2.2996
-18 | -0.5024 | 0.21883 | -0.0107 | -2.2958
-17.5 | -0.4832 | 0.2106 | -0.0149 | -2.2944
-17 | -0.4652 | 0.20207 | -0.019 | -2.3022
-16.5 | -0.4478 | 0.19144 | -0.0248 | -2.3391
-16 | -0.4243 | 0.17911 | -0.034 | -2.3689
-15.5 | -0.4026 | 0.16565 | -0.0449 | -2.4304
-15 | -0.3872 | 0.15298 | -0.0545 | -2.531
-14.5 | -0.3942 | 0.13772 | -0.0646 | -2.8623
-14 | -0.4054 | 0.12312 | -0.0753 | -3.2927
-13.5 | -0.4264 | 0.1118 | -0.0799 | -3.814
-13 | -0.4406 | 0.10038 | -0.0869 | -4.3893
-12.5 | -0.4506 | 0.08943 | -0.0947 | -5.0386
-12 | -0.4634 | 0.07829 | -0.1033 | -5.919
-11.5 | -0.4742 | 0.06743 | -0.1127 | -7.0325
-11 | -0.4859 | 0.05624 | -0.1238 | -8.6398
-10.5 | -0.4958 | 0.04514 | -0.1366 | -10.9836
-10 | -0.5226 | 0.03689 | -0.1405 | -14.1664
-9.5 | -0.551 | 0.02835 | -0.1455 | -19.4356
-9 | -0.498 | 0.01365 | -0.1801 | -36.4835
-8.5 | -0.4723 | 0.0112 | -0.1745 | -42.1696
-8 | -0.4158 | 0.0098 | -0.1709 | -42.4286
-7.5 | -0.3497 | 0.00907 | -0.1682 | -38.5557
-7 | -0.2816 | 0.00852 | -0.1661 | -33.0516
-6.5 | -0.2123 | 0.0081 | -0.1644 | -26.2099
-6 | -0.1428 | 0.00775 | -0.1631 | -18.4258
-5.5 | -0.0733 | 0.00737 | -0.1621 | -9.9457
-5 | -0.0047 | 0.00677 | -0.1615 | -0.69424
-4.5 | 0.0649 | 0.0064 | -0.1611 | 10.1406
-4 | 0.134 | 0.00606 | -0.1608 | 22.1122
-3.5 | 0.2033 | 0.00595 | -0.1604 | 34.1681
-3 | 0.2723 | 0.0059 | -0.1601 | 46.1525
-2.5 | 0.3411 | 0.00586 | -0.1599 | 58.2082
-2 | 0.4093 | 0.0059 | -0.1595 | 69.3729
-1.5 | 0.4775 | 0.00595 | -0.1593 | 80.2521
-1 | 0.5453 | 0.006 | -0.159 | 90.8833
-0.5 | 0.6128 | 0.00608 | -0.1586 | 100.7895
0 | 0.6802 | 0.00618 | -0.1582 | 110.0647
0.5 | 0.7473 | 0.00629 | -0.1578 | 118.8076
1 | 0.814 | 0.00644 | -0.1571 | 126.3975
2 | 0.9472 | 0.00674 | -0.1556 | 140.5341
2.5 | 1.0136 | 0.0069 | -0.1547 | 146.8986
3 | 1.0794 | 0.0071 | -0.1535 | 152.0282
3.5 | 1.1443 | 0.00734 | -0.1519 | 155.8992
4 | 1.207 | 0.0076 | -0.1498 | 158.8158
4.5 | 1.2674 | 0.00789 | -0.1471 | 160.6337
5 | 1.3276 | 0.00823 | -0.1441 | 161.3123
5.5 | 1.3866 | 0.00862 | -0.1408 | 160.8585
6 | 1.4447 | 0.00908 | -0.1371 | 159.1079
6.5 | 1.5002 | 0.00966 | -0.1329 | 155.3002
7 | 1.5517 | 0.01035 | -0.1279 | 149.9227
7.5 | 1.6008 | 0.01116 | -0.1224 | 143.4409
8 | 1.6399 | 0.01232 | -0.1156 | 133.1088
8.5 | 1.6686 | 0.01389 | -0.1075 | 120.1296
9 | 1.6959 | 0.01565 | -0.0997 | 108.3642
9.5 | 1.7172 | 0.01779 | -0.0919 | 96.5261
10 | 1.7286 | 0.02044 | -0.0837 | 84.5695
10.5 | 1.741 | 0.02409 | -0.0773 | 72.2707
11 | 1.7458 | 0.02886 | -0.072 | 60.492
11.5 | 1.7451 | 0.03474 | -0.0681 | 50.2332
12 | 1.7416 | 0.04153 | -0.0657 | 41.9359
12.5 | 1.7337 | 0.04927 | -0.0644 | 35.1877
13 | 1.7201 | 0.05809 | -0.0644 | 29.6109
13.5 | 1.6979 | 0.06833 | -0.0658 | 24.8485
14 | 1.672 | 0.07959 | -0.0685 | 21.0077
14.5 | 1.6418 | 0.092 | -0.0727 | 17.8457
15 | 1.6105 | 0.10512 | -0.0781 | 15.3206
15.5 | 1.5798 | 0.1187 | -0.0846 | 13.3092
16 | 1.5511 | 0.13246 | -0.0919 | 11.71

## 81. Re 6M Mach 0.00 (1)
BIGFOIL.COM POLAR EXPORT
e562
EPPLER 562 |  |  |  | Cl Max: | 1.853 | at alpha= | 12 | deg
JavaFoil+Calcfoil stall+Eppler ext transition |  |  |  | L/D Max: | 220.012 | at alpha= | 7.5 | deg
Re: | 6000000 |  |  | Cd Min: | 0.00561 | at alpha= | 1.5 | deg
Mach: | 0 |  |  | Cl=0 at alpha= | -5.85 | deg
|  |  |  | @ Cl=0.1, Cd= | 0.0061938
|  |  |  | @ Cl=0.4, Cd= | 0.0062561
|  |  |  | @ Cl=0.6, Cd= | 0.0065162
alpha (deg) | Cl | Cd | Cm | Cl/Cd
-20 | -0.621 | 0.1353 | -0.085 | -4.589
-19.5 | -0.631 | 0.13368 | -0.083 | -4.72
-19 | -0.647 | 0.12001 | -0.088 | -5.393
-18.5 | -0.661 | 0.10927 | -0.092 | -6.047
-18 | -0.673 | 0.09858 | -0.095 | -6.829
-17.5 | -0.686 | 0.08608 | -0.099 | -7.965
-17 | -0.695 | 0.07557 | -0.102 | -9.203
-16.5 | -0.698 | 0.07087 | -0.103 | -9.846
-16 | -0.703 | 0.06119 | -0.107 | -11.484
-15.5 | -0.705 | 0.05219 | -0.11 | -13.508
-15 | -0.701 | 0.04654 | -0.112 | -15.053
-14.5 | -0.693 | 0.04126 | -0.114 | -16.787
-14 | -0.682 | 0.03588 | -0.116 | -19.003
-13.5 | -0.665 | 0.03206 | -0.118 | -20.757
-13 | -0.647 | 0.02728 | -0.121 | -23.729
-12.5 | -0.624 | 0.02358 | -0.123 | -26.463
-12 | -0.597 | 0.02097 | -0.125 | -28.476
-11.5 | -0.566 | 0.0183 | -0.127 | -30.926
-11 | -0.532 | 0.01575 | -0.129 | -33.758
-10.5 | -0.494 | 0.01362 | -0.131 | -36.234
-10 | -0.452 | 0.0119 | -0.133 | -37.962
-9.5 | -0.407 | 0.0105 | -0.135 | -38.771
-9 | -0.358 | 0.00942 | -0.137 | -38.05
-8.5 | -0.306 | 0.00869 | -0.139 | -35.249
-8 | -0.253 | 0.00817 | -0.141 | -30.904
-7.5 | -0.197 | 0.00776 | -0.143 | -25.353
-7 | -0.138 | 0.00755 | -0.144 | -18.272
-6.5 | -0.078 | 0.00731 | -0.144 | -10.726
-6 | -0.018 | 0.00658 | -0.145 | -2.782
-5.5 | 0.042 | 0.00646 | -0.145 | 6.533
-5 | 0.103 | 0.00618 | -0.146 | 16.649
-4.5 | 0.164 | 0.00616 | -0.146 | 26.607
-4 | 0.225 | 0.00618 | -0.147 | 36.387
-3.5 | 0.286 | 0.00617 | -0.147 | 46.324
-3 | 0.347 | 0.00623 | -0.148 | 55.631
-2.5 | 0.408 | 0.00626 | -0.148 | 65.121
-2 | 0.468 | 0.00628 | -0.149 | 74.52
-1.5 | 0.529 | 0.00635 | -0.149 | 83.305
-1 | 0.589 | 0.0065 | -0.149 | 90.654
-0.5 | 0.65 | 0.00659 | -0.15 | 98.598
0 | 0.71 | 0.00667 | -0.15 | 106.489
0.5 | 0.77 | 0.00676 | -0.151 | 113.951
1 | 0.83 | 0.00692 | -0.151 | 120.013
1.5 | 0.889 | 0.00561 | -0.151 | 158.447
2 | 0.949 | 0.00572 | -0.152 | 165.786
2.5 | 1.008 | 0.00578 | -0.152 | 174.54
3 | 1.067 | 0.00591 | -0.153 | 180.639
3.5 | 1.126 | 0.00606 | -0.153 | 185.79
4 | 1.185 | 0.0062 | -0.153 | 191.209
4.5 | 1.243 | 0.0064 | -0.153 | 194.235
5 | 1.3 | 0.0066 | -0.154 | 196.958
5.5 | 1.357 | 0.00681 | -0.154 | 199.437
6 | 1.413 | 0.00701 | -0.154 | 201.69
6.5 | 1.468 | 0.00731 | -0.155 | 200.692
7 | 1.52 | 0.00767 | -0.155 | 198.279
7.5 | 1.569 | 0.00713 | -0.155 | 220.012
8 | 1.615 | 0.00757 | -0.155 | 213.364
8.5 | 1.659 | 0.00807 | -0.155 | 205.451
9 | 1.7 | 0.01403 | -0.155 | 121.17
9.5 | 1.737 | 0.01496 | -0.156 | 116.142
10 | 1.772 | 0.01605 | -0.156 | 110.409
10.5 | 1.802 | 0.01739 | -0.156 | 103.653
11 | 1.828 | 0.01825 | -0.156 | 100.172
11.5 | 1.845 | 0.01906 | -0.156 | 96.769
12 | 1.853 | 0.02011 | -0.156 | 92.142
12.5 | 1.85 | 0.0213 | -0.155 | 86.883
13 | 1.838 | 0.0227 | -0.154 | 80.961
13.5 | 1.819 | 0.02428 | -0.154 | 74.941
14 | 1.795 | 0.02614 | -0.153 | 68.668
14.5 | 1.764 | 0.0283 | -0.152 | 62.334
15 | 1.729 | 0.03081 | -0.151 | 56.112
15.5 | 1.689 | 0.0337 | -0.149 | 50.128
16 | 1.647 | 0.03672 | -0.148 | 44.847
16.5 | 1.6 | 0.04046 | -0.147 | 39.541
17 | 1.55 | 0.04481 | -0.146 | 34.594

## 82. Re 6M Mach 0.00 (2)
BIGFOIL.COM POLAR EXPORT
e562
EPPLER 562 |  |  |  | Cl Max: | 1.8757 | at alpha= | 17.5 | deg
XFOIL ncrit=9 |  |  |  | L/D Max: | 165.26 | at alpha= | 5.5 | deg
Re: | 6000000 |  |  | Cd Min: | 0.10374 | at alpha= | -20 | deg
Mach: | 0 |  |  | Cl=0 at alpha= | -5.3037 | deg
|  |  |  | @ Cl=0.1, Cd= | 0.0055975
|  |  |  | @ Cl=0.4, Cd= | 0.0053926
|  |  |  | @ Cl=0.6, Cd= | 0.0055841
alpha (deg) | Cl | Cd | Cm | Cl/Cd
-20 | -1.0594 | 0.10374 | -0.0522 | -10.2121
-19.5 | -1.1078 | 0.08856 | -0.0617 | -12.509
-19 | -1.1491 | 0.07502 | -0.0706 | -15.3172
-18.5 | -1.1855 | 0.06284 | -0.0786 | -18.8654
-18 | -1.2188 | 0.05141 | -0.0867 | -23.7074
-17.5 | -1.2393 | 0.04236 | -0.0932 | -29.2564
-17 | -1.2523 | 0.03396 | -0.1 | -36.8757
-16.5 | -1.2397 | 0.02738 | -0.1076 | -45.2776
-16 | -1.2184 | 0.02174 | -0.1152 | -56.0442
-15.5 | -1.1633 | 0.01845 | -0.1233 | -63.0515
-15 | -1.104 | 0.01682 | -0.1274 | -65.6361
-14.5 | -1.0463 | 0.01534 | -0.1306 | -68.2073
-14 | -0.9868 | 0.01403 | -0.1335 | -70.335
-13.5 | -0.9253 | 0.013 | -0.1363 | -71.1769
-13 | -0.8683 | 0.01216 | -0.1376 | -71.4062
-12.5 | -0.8275 | 0.0114 | -0.1353 | -72.5877
-12 | -0.7677 | 0.01072 | -0.1368 | -71.6138
-11.5 | -0.7044 | 0.00997 | -0.139 | -70.652
-11 | -0.6382 | 0.00928 | -0.1417 | -68.7716
-9.5 | -0.4415 | 0.00774 | -0.1488 | -57.0413
-9 | -0.3988 | 0.00766 | -0.146 | -52.0627
-8.5 | -0.349 | 0.0075 | -0.1448 | -46.5333
-8 | -0.2968 | 0.00731 | -0.1441 | -40.6019
-7.5 | -0.2429 | 0.00715 | -0.1436 | -33.972
-7 | -0.1883 | 0.00696 | -0.1434 | -27.0546
-6.5 | -0.133 | 0.00672 | -0.1433 | -19.7917
-6 | -0.0779 | 0.0064 | -0.1432 | -12.1719
-5.5 | -0.0221 | 0.00607 | -0.1433 | -3.6409
-5 | 0.0342 | 0.00587 | -0.1434 | 5.8262
-4.5 | 0.0909 | 0.00562 | -0.1435 | 16.1744
-4 | 0.1476 | 0.00548 | -0.1437 | 26.9343
-3.5 | 0.2045 | 0.00541 | -0.1438 | 37.8004
-3 | 0.2617 | 0.00537 | -0.1439 | 48.7337
-2.5 | 0.3189 | 0.00534 | -0.1441 | 59.7191
-2 | 0.3761 | 0.00538 | -0.1442 | 69.9071
-1.5 | 0.4331 | 0.00541 | -0.1442 | 80.0555
-1 | 0.4901 | 0.00546 | -0.1443 | 89.7619
-0.5 | 0.5469 | 0.0055 | -0.1444 | 99.4364
0 | 0.6037 | 0.00559 | -0.1444 | 107.9964
0.5 | 0.6603 | 0.00567 | -0.1444 | 116.455
1 | 0.7167 | 0.00577 | -0.1444 | 124.2114
1.5 | 0.7729 | 0.00588 | -0.1444 | 131.4456
2 | 0.8293 | 0.00597 | -0.1443 | 138.9112
2.5 | 0.8851 | 0.00609 | -0.1442 | 145.3366
3 | 0.9406 | 0.00623 | -0.1441 | 150.9791
3.5 | 0.9955 | 0.00641 | -0.1438 | 155.3042
4 | 1.0499 | 0.0066 | -0.1435 | 159.0758
4.5 | 1.104 | 0.0068 | -0.1431 | 162.3529
5 | 1.1574 | 0.00703 | -0.1426 | 164.6373
5.5 | 1.2097 | 0.00732 | -0.142 | 165.2596
6 | 1.2608 | 0.00767 | -0.1411 | 164.3807
6.5 | 1.3118 | 0.00799 | -0.1402 | 164.1802
7 | 1.3604 | 0.00845 | -0.1389 | 160.9941
8 | 1.4503 | 0.00969 | -0.1351 | 149.6698
8.5 | 1.4919 | 0.01042 | -0.1327 | 143.1766
9 | 1.5318 | 0.01116 | -0.13 | 137.2581
9.5 | 1.5707 | 0.01165 | -0.127 | 134.824
10 | 1.5973 | 0.01225 | -0.1214 | 130.3918
10.5 | 1.6305 | 0.013 | -0.1174 | 125.4231
11 | 1.6609 | 0.01386 | -0.1131 | 119.8341
11.5 | 1.6906 | 0.01479 | -0.1089 | 114.307
12 | 1.7195 | 0.01575 | -0.1047 | 109.1746
12.5 | 1.7458 | 0.01685 | -0.1002 | 103.6083
13 | 1.7696 | 0.0181 | -0.0957 | 97.768
13.5 | 1.7921 | 0.01949 | -0.0914 | 91.9497
14 | 1.8123 | 0.02111 | -0.0871 | 85.8503
14.5 | 1.8279 | 0.02315 | -0.0828 | 78.959
15 | 1.8435 | 0.02539 | -0.079 | 72.6073
15.5 | 1.8539 | 0.02823 | -0.0754 | 65.6713
16 | 1.8641 | 0.03139 | -0.0724 | 59.3852
16.5 | 1.8697 | 0.03527 | -0.0698 | 53.0111
17 | 1.8729 | 0.03973 | -0.0679 | 47.1407
17.5 | 1.8757 | 0.04464 | -0.0667 | 42.0184
18 | 1.8748 | 0.05031 | -0.0661 | 37.265
18.5 | 1.8703 | 0.05683 | -0.0663 | 32.9104
19 | 1.8626 | 0.06411 | -0.0672 | 29.0532
19.5 | 1.8484 | 0.07274 | -0.0689 | 25.4111
20 | 1.8331 | 0.08193 | -0.0714 | 22.374

## 83. Re 6M Mach 0.10 (1)
BIGFOIL.COM POLAR EXPORT
e562
EPPLER 562 |  |  |  | Cl Max: | 1.849 | at alpha= | 12 | deg
JavaFoil+Calcfoil stall+Eppler ext transition |  |  |  | L/D Max: | 219.192 | at alpha= | 7.5 | deg
Re: | 6000000 |  |  | Cd Min: | 0.00565 | at alpha= | 1.5 | deg
Mach: | 0.1 |  |  | Cl=0 at alpha= | -5.85 | deg
|  |  |  | @ Cl=0.1, Cd= | 0.0062423
|  |  |  | @ Cl=0.4, Cd= | 0.0062534
|  |  |  | @ Cl=0.6, Cd= | 0.0065031
alpha (deg) | Cl | Cd | Cm | Cl/Cd
-20 | -0.572 | 0.15215 | -0.077 | -3.76
-19.5 | -0.59 | 0.13897 | -0.081 | -4.248
-19 | -0.607 | 0.12944 | -0.084 | -4.689
-18.5 | -0.624 | 0.11775 | -0.088 | -5.296
-18 | -0.639 | 0.10645 | -0.092 | -6.002
-17.5 | -0.655 | 0.09191 | -0.097 | -7.132
-17 | -0.668 | 0.08104 | -0.101 | -8.243
-16.5 | -0.675 | 0.07499 | -0.102 | -8.996
-16 | -0.682 | 0.06488 | -0.106 | -10.518
-15.5 | -0.688 | 0.05475 | -0.11 | -12.569
-15 | -0.687 | 0.04851 | -0.112 | -14.157
-14.5 | -0.682 | 0.04292 | -0.114 | -15.881
-14 | -0.672 | 0.03764 | -0.116 | -17.863
-13.5 | -0.658 | 0.03345 | -0.118 | -19.684
-13 | -0.642 | 0.02808 | -0.121 | -22.874
-12.5 | -0.62 | 0.02445 | -0.123 | -25.374
-12 | -0.594 | 0.02185 | -0.125 | -27.21
-11.5 | -0.565 | 0.01892 | -0.127 | -29.833
-11 | -0.531 | 0.01625 | -0.129 | -32.667
-10.5 | -0.493 | 0.01407 | -0.131 | -35.056
-10 | -0.452 | 0.01225 | -0.134 | -36.896
-9.5 | -0.407 | 0.01074 | -0.136 | -37.921
-9 | -0.359 | 0.00961 | -0.138 | -37.346
-8.5 | -0.307 | 0.00881 | -0.14 | -34.849
-8 | -0.253 | 0.00827 | -0.142 | -30.598
-7.5 | -0.198 | 0.00782 | -0.144 | -25.27
-7 | -0.139 | 0.00752 | -0.144 | -18.418
-6.5 | -0.079 | 0.00736 | -0.145 | -10.7
-6 | -0.018 | 0.00655 | -0.145 | -2.806
-5.5 | 0.042 | 0.00648 | -0.146 | 6.54
-5 | 0.103 | 0.00623 | -0.146 | 16.618
-4.5 | 0.165 | 0.00621 | -0.147 | 26.551
-4 | 0.226 | 0.00622 | -0.147 | 36.337
-3.5 | 0.287 | 0.00621 | -0.148 | 46.294
-3 | 0.349 | 0.00622 | -0.148 | 56.049
-2.5 | 0.41 | 0.00626 | -0.149 | 65.453
-2 | 0.47 | 0.00633 | -0.149 | 74.38
-1.5 | 0.531 | 0.00635 | -0.15 | 83.648
-1 | 0.592 | 0.00649 | -0.15 | 91.236
-0.5 | 0.653 | 0.00659 | -0.151 | 99.1
0 | 0.714 | 0.00668 | -0.151 | 106.879
0.5 | 0.774 | 0.00682 | -0.152 | 113.534
1 | 0.834 | 0.00693 | -0.152 | 120.476
1.5 | 0.894 | 0.00565 | -0.152 | 158.133
2 | 0.954 | 0.00572 | -0.153 | 166.801
2.5 | 1.013 | 0.00581 | -0.153 | 174.41
3 | 1.073 | 0.00591 | -0.153 | 181.482
3.5 | 1.132 | 0.00609 | -0.154 | 185.917
4 | 1.191 | 0.00621 | -0.154 | 191.716
4.5 | 1.249 | 0.00641 | -0.154 | 194.95
5 | 1.307 | 0.00661 | -0.155 | 197.557
5.5 | 1.364 | 0.00683 | -0.155 | 199.609
6 | 1.42 | 0.00706 | -0.155 | 201.181
6.5 | 1.475 | 0.00736 | -0.155 | 200.428
7 | 1.527 | 0.00773 | -0.156 | 197.539
7.5 | 1.576 | 0.00719 | -0.156 | 219.192
8 | 1.622 | 0.00764 | -0.156 | 212.355
8.5 | 1.665 | 0.00813 | -0.156 | 204.777
9 | 1.706 | 0.01421 | -0.156 | 120.037
9.5 | 1.743 | 0.01521 | -0.156 | 114.589
10 | 1.776 | 0.01637 | -0.156 | 108.542
10.5 | 1.805 | 0.01762 | -0.156 | 102.439
11 | 1.83 | 0.01853 | -0.157 | 98.787
11.5 | 1.844 | 0.01942 | -0.156 | 95
12 | 1.849 | 0.02057 | -0.156 | 89.904
12.5 | 1.843 | 0.02182 | -0.156 | 84.462
13 | 1.826 | 0.02326 | -0.155 | 78.533
13.5 | 1.804 | 0.02494 | -0.154 | 72.321
14 | 1.775 | 0.02696 | -0.153 | 65.831
14.5 | 1.739 | 0.02928 | -0.152 | 59.4
15 | 1.699 | 0.03196 | -0.151 | 53.156
15.5 | 1.654 | 0.03509 | -0.15 | 47.135
16 | 1.606 | 0.03832 | -0.149 | 41.896
16.5 | 1.552 | 0.04266 | -0.147 | 36.383
17 | 1.497 | 0.04724 | -0.146 | 31.687

## 84. Re 6M Mach 0.10 (2)
BIGFOIL.COM POLAR EXPORT
e562
EPPLER 562 |  |  |  | Cl Max: | 1.8663 | at alpha= | 17.5 | deg
XFOIL ncrit=9 |  |  |  | L/D Max: | 165.258 | at alpha= | 5.5 | deg
Re: | 6000000 |  |  | Cd Min: | 0.11793 | at alpha= | -20 | deg
Mach: | 0.1 |  |  | Cl=0 at alpha= | -5.2937 | deg
|  |  |  | @ Cl=0.1, Cd= | 0.0056065
|  |  |  | @ Cl=0.4, Cd= | 0.0054057
|  |  |  | @ Cl=0.6, Cd= | 0.0055909
alpha (deg) | Cl | Cd | Cm | Cl/Cd
-20 | -0.9821 | 0.11793 | -0.0456 | -8.3278
-19.5 | -1.0275 | 0.10269 | -0.0551 | -10.0058
-19 | -1.0829 | 0.08669 | -0.065 | -12.4916
-18.5 | -1.1206 | 0.07406 | -0.073 | -15.131
-18 | -1.1615 | 0.06113 | -0.0819 | -19.0005
-17.5 | -1.1869 | 0.05106 | -0.0889 | -23.2452
-17 | -1.2154 | 0.04096 | -0.0963 | -29.6729
-16.5 | -1.2228 | 0.03287 | -0.1033 | -37.2011
-16 | -1.1983 | 0.02615 | -0.1132 | -45.8241
-15.5 | -1.1745 | 0.02047 | -0.1213 | -57.3766
-15 | -1.1142 | 0.01774 | -0.1283 | -62.8072
-14.5 | -1.0556 | 0.01619 | -0.1316 | -65.2007
-14 | -0.996 | 0.01473 | -0.1347 | -67.6171
-13.5 | -0.9348 | 0.01344 | -0.1376 | -69.5536
-13 | -0.876 | 0.01247 | -0.1393 | -70.2486
-12.5 | -0.8362 | 0.01165 | -0.1366 | -71.7768
-12 | -0.776 | 0.01091 | -0.138 | -71.1274
-11.5 | -0.7117 | 0.01019 | -0.1402 | -69.843
-11 | -0.6449 | 0.00942 | -0.1428 | -68.4607
-10 | -0.5302 | 0.00827 | -0.1437 | -64.1112
-9.5 | -0.446 | 0.00781 | -0.1498 | -57.1063
-9 | -0.4031 | 0.00773 | -0.1469 | -52.1475
-8.5 | -0.3529 | 0.00755 | -0.1457 | -46.7417
-8 | -0.3002 | 0.00737 | -0.1449 | -40.7327
-7.5 | -0.246 | 0.00718 | -0.1444 | -34.2618
-7 | -0.1908 | 0.00699 | -0.1441 | -27.2961
-6.5 | -0.1351 | 0.00677 | -0.1439 | -19.9557
-6 | -0.0796 | 0.00642 | -0.1439 | -12.3988
-5.5 | -0.0234 | 0.00609 | -0.1439 | -3.8424
-5 | 0.0333 | 0.00588 | -0.144 | 5.6633
-4.5 | 0.0904 | 0.00563 | -0.1442 | 16.0568
-4 | 0.1475 | 0.00549 | -0.1443 | 26.867
-3.5 | 0.2048 | 0.00542 | -0.1444 | 37.786
-3 | 0.2624 | 0.00538 | -0.1445 | 48.7732
-2.5 | 0.32 | 0.00535 | -0.1447 | 59.8131
-2 | 0.3775 | 0.00539 | -0.1447 | 70.0371
-1.5 | 0.4349 | 0.00543 | -0.1448 | 80.0921
-1 | 0.4922 | 0.00548 | -0.1449 | 89.8175
-0.5 | 0.5494 | 0.00552 | -0.1449 | 99.529
0 | 0.6065 | 0.0056 | -0.1449 | 108.3036
0.5 | 0.6635 | 0.00568 | -0.145 | 116.8134
1 | 0.7202 | 0.00578 | -0.1449 | 124.6021
1.5 | 0.7767 | 0.00589 | -0.1449 | 131.8676
2 | 0.8334 | 0.00599 | -0.1448 | 139.1319
2.5 | 0.8897 | 0.00611 | -0.1447 | 145.6137
3 | 0.9455 | 0.00625 | -0.1445 | 151.28
3.5 | 1.0008 | 0.00643 | -0.1443 | 155.6454
4 | 1.0556 | 0.00662 | -0.1439 | 159.4562
4.5 | 1.1101 | 0.00682 | -0.1435 | 162.7713
5 | 1.1638 | 0.00706 | -0.143 | 164.8442
5.5 | 1.2163 | 0.00736 | -0.1422 | 165.2582
6 | 1.2679 | 0.0077 | -0.1413 | 164.6623
6.5 | 1.3191 | 0.00804 | -0.1404 | 164.0672
7 | 1.3681 | 0.00849 | -0.139 | 161.1425
7.5 | 1.4133 | 0.00914 | -0.137 | 154.628
8 | 1.4578 | 0.00977 | -0.1349 | 149.2119
8.5 | 1.4995 | 0.0105 | -0.1323 | 142.8095
9 | 1.5392 | 0.01125 | -0.1294 | 136.8178
9.5 | 1.5757 | 0.01176 | -0.1257 | 133.9881
10 | 1.6024 | 0.01238 | -0.1201 | 129.4346
10.5 | 1.6358 | 0.01317 | -0.1161 | 124.2065
11 | 1.6654 | 0.01409 | -0.1115 | 118.1973
11.5 | 1.695 | 0.01504 | -0.1071 | 112.6995
12 | 1.7231 | 0.01607 | -0.1027 | 107.2246
12.5 | 1.7487 | 0.01725 | -0.0981 | 101.3739
13 | 1.7725 | 0.01858 | -0.0936 | 95.3983
13.5 | 1.7927 | 0.02017 | -0.089 | 88.8795
14 | 1.8125 | 0.02192 | -0.0847 | 82.687
14.5 | 1.8274 | 0.02414 | -0.0804 | 75.7001
15 | 1.8404 | 0.02672 | -0.0766 | 68.8772
15.5 | 1.8505 | 0.0298 | -0.0732 | 62.0973
16 | 1.8589 | 0.03336 | -0.0704 | 55.7224
16.5 | 1.862 | 0.03773 | -0.0681 | 49.3506
17 | 1.8655 | 0.0425 | -0.0666 | 43.8941
17.5 | 1.8663 | 0.0479 | -0.0657 | 38.9624
18 | 1.8635 | 0.05413 | -0.0656 | 34.4264
18.5 | 1.8541 | 0.06159 | -0.0662 | 30.1039
19 | 1.8433 | 0.06967 | -0.0676 | 26.4576
19.5 | 1.828 | 0.0788 | -0.0699 | 23.198
20 | 1.8134 | 0.08821 | -0.0728 | 20.5578

## 85. Re 6M Mach 0.25 (1)
BIGFOIL.COM POLAR EXPORT
e562
EPPLER 562 |  |  |  | Cl Max: | 1.831 | at alpha= | 11 | deg
JavaFoil+Calcfoil stall+Eppler ext transition |  |  |  | L/D Max: | 222.71 | at alpha= | 7 | deg
Re: | 6000000 |  |  | Cd Min: | 0.00559 | at alpha= | 1 | deg
Mach: | 0.25 |  |  | Cl=0 at alpha= | -5.8492 | deg
|  |  |  | @ Cl=0.1, Cd= | 0.0063261
|  |  |  | @ Cl=0.4, Cd= | 0.00634
|  |  |  | @ Cl=0.6, Cd= | 0.0065619
alpha (deg) | Cl | Cd | Cm | Cl/Cd
-18.5 | -0.316 | 0.15579 | -0.066 | -2.027
-18 | -0.361 | 0.14692 | -0.067 | -2.46
-17.5 | -0.404 | 0.13581 | -0.072 | -2.972
-17 | -0.441 | 0.1291 | -0.073 | -3.413
-16.5 | -0.475 | 0.11826 | -0.078 | -4.016
-16 | -0.506 | 0.10564 | -0.085 | -4.793
-15.5 | -0.536 | 0.09053 | -0.094 | -5.922
-15 | -0.563 | 0.07432 | -0.103 | -7.576
-14.5 | -0.584 | 0.0602 | -0.109 | -9.705
-14 | -0.597 | 0.05002 | -0.114 | -11.937
-13.5 | -0.602 | 0.04201 | -0.117 | -14.334
-13 | -0.599 | 0.03648 | -0.12 | -16.41
-12.5 | -0.59 | 0.03042 | -0.123 | -19.395
-12 | -0.574 | 0.02667 | -0.125 | -21.515
-11.5 | -0.551 | 0.02296 | -0.128 | -24.022
-11 | -0.523 | 0.01971 | -0.13 | -26.541
-10.5 | -0.49 | 0.01693 | -0.133 | -28.932
-10 | -0.452 | 0.01443 | -0.135 | -31.302
-9.5 | -0.409 | 0.01258 | -0.137 | -32.495
-9 | -0.361 | 0.01094 | -0.14 | -33.025
-8.5 | -0.31 | 0.00974 | -0.142 | -31.861
-8 | -0.256 | 0.00886 | -0.144 | -28.938
-7.5 | -0.2 | 0.0083 | -0.146 | -24.089
-7 | -0.142 | 0.0078 | -0.148 | -18.211
-6.5 | -0.081 | 0.0075 | -0.149 | -10.766
-6 | -0.019 | 0.0067 | -0.149 | -2.815
-5.5 | 0.044 | 0.00657 | -0.15 | 6.627
-5 | 0.106 | 0.0063 | -0.15 | 16.882
-4.5 | 0.169 | 0.00627 | -0.151 | 26.983
-4 | 0.232 | 0.00628 | -0.151 | 37.002
-3.5 | 0.295 | 0.00627 | -0.152 | 47.122
-3 | 0.358 | 0.00634 | -0.152 | 56.507
-2.5 | 0.421 | 0.00634 | -0.153 | 66.323
-2 | 0.483 | 0.00638 | -0.153 | 75.804
-1.5 | 0.546 | 0.00644 | -0.154 | 84.791
-1 | 0.608 | 0.00658 | -0.154 | 92.429
-0.5 | 0.671 | 0.0067 | -0.155 | 100.136
0 | 0.733 | 0.00678 | -0.155 | 108.101
0.5 | 0.795 | 0.00692 | -0.156 | 114.841
1 | 0.856 | 0.00559 | -0.156 | 153.193
1.5 | 0.918 | 0.00571 | -0.156 | 160.766
2 | 0.979 | 0.00579 | -0.157 | 169.232
2.5 | 1.04 | 0.0059 | -0.157 | 176.449
3 | 1.101 | 0.00601 | -0.157 | 183.234
3.5 | 1.162 | 0.00619 | -0.158 | 187.605
4 | 1.222 | 0.00633 | -0.158 | 193.183
4.5 | 1.282 | 0.00656 | -0.158 | 195.515
5 | 1.341 | 0.00677 | -0.159 | 197.978
5.5 | 1.399 | 0.007 | -0.159 | 199.757
6 | 1.456 | 0.00728 | -0.159 | 200.06
6.5 | 1.512 | 0.0076 | -0.16 | 198.927
7 | 1.564 | 0.00702 | -0.16 | 222.71
7.5 | 1.612 | 0.00747 | -0.16 | 215.891
8 | 1.657 | 0.00798 | -0.16 | 207.767
8.5 | 1.698 | 0.01433 | -0.16 | 118.545
9 | 1.736 | 0.01555 | -0.16 | 111.655
9.5 | 1.768 | 0.0167 | -0.161 | 105.854
10 | 1.795 | 0.0178 | -0.161 | 100.889
10.5 | 1.816 | 0.01933 | -0.161 | 93.962
11 | 1.831 | 0.02034 | -0.161 | 90.044
11.5 | 1.827 | 0.02171 | -0.16 | 84.132
12 | 1.804 | 0.02333 | -0.159 | 77.335
12.5 | 1.771 | 0.02514 | -0.158 | 70.461
13 | 1.727 | 0.02742 | -0.157 | 62.983
13.5 | 1.672 | 0.03004 | -0.156 | 55.665
14 | 1.607 | 0.03307 | -0.154 | 48.592
14.5 | 1.531 | 0.03723 | -0.153 | 41.108
15 | 1.445 | 0.04239 | -0.151 | 34.085
15.5 | 1.35 | 0.04872 | -0.149 | 27.718
16 | 1.25 | 0.0564 | -0.146 | 22.153

## 86. Re 6M Mach 0.25 (2)
BIGFOIL.COM POLAR EXPORT
e562
EPPLER 562 |  |  |  | Cl Max: | 1.8249 | at alpha= | 16 | deg
XFOIL ncrit=9 |  |  |  | L/D Max: | 165.701 | at alpha= | 5.5 | deg
Re: | 6000000 |  |  | Cd Min: | 0.16389 | at alpha= | -19.5 | deg
Mach: | 0.25 |  |  | Cl=0 at alpha= | -5.2403 | deg
|  |  |  | @ Cl=0.1, Cd= | 0.0057252
|  |  |  | @ Cl=0.4, Cd= | 0.0054802
|  |  |  | @ Cl=0.6, Cd= | 0.0056608
alpha (deg) | Cl | Cd | Cm | Cl/Cd
-19.5 | -0.7237 | 0.16389 | -0.0255 | -4.4158
-19 | -0.7505 | 0.14971 | -0.0337 | -5.013
-18.5 | -0.7847 | 0.13479 | -0.0425 | -5.8216
-18 | -0.8315 | 0.11864 | -0.0522 | -7.0086
-17.5 | -0.8654 | 0.10525 | -0.0604 | -8.2223
-17 | -0.9159 | 0.08988 | -0.0703 | -10.1903
-16.5 | -0.9546 | 0.077 | -0.0787 | -12.3974
-16 | -0.9948 | 0.06448 | -0.087 | -15.428
-15.5 | -1.0189 | 0.05289 | -0.0972 | -19.2645
-15 | -1.0297 | 0.0411 | -0.1112 | -25.0535
-14.5 | -1.0434 | 0.03195 | -0.1191 | -32.6573
-14 | -1.0277 | 0.02432 | -0.1286 | -42.2574
-13.5 | -0.9803 | 0.01774 | -0.1423 | -55.2593
-13 | -0.9172 | 0.01543 | -0.1467 | -59.4426
-12.5 | -0.8789 | 0.01378 | -0.1444 | -63.7808
-12 | -0.8213 | 0.01237 | -0.145 | -66.3945
-11.5 | -0.7539 | 0.0113 | -0.1468 | -66.7168
-11 | -0.6829 | 0.01039 | -0.1491 | -65.7267
-10 | -0.5645 | 0.00885 | -0.1488 | -63.7853
-9.5 | -0.4717 | 0.0083 | -0.1555 | -56.8313
-9 | -0.4271 | 0.00811 | -0.1522 | -52.6634
-8.5 | -0.3749 | 0.00789 | -0.1505 | -47.5158
-8 | -0.3195 | 0.00763 | -0.1494 | -41.8742
-7.5 | -0.2627 | 0.0074 | -0.1487 | -35.5
-7 | -0.2052 | 0.00721 | -0.1482 | -28.4605
-6.5 | -0.1472 | 0.00699 | -0.1478 | -21.0587
-6 | -0.089 | 0.00664 | -0.1476 | -13.4036
-5.5 | -0.0307 | 0.00628 | -0.1475 | -4.8885
-5 | 0.0284 | 0.00599 | -0.1475 | 4.7412
-4.5 | 0.0873 | 0.00577 | -0.1475 | 15.13
-4 | 0.1468 | 0.00556 | -0.1476 | 26.4029
-3.5 | 0.2064 | 0.00549 | -0.1477 | 37.5956
-3 | 0.2659 | 0.00544 | -0.1477 | 48.8787
-2.5 | 0.3254 | 0.00544 | -0.1478 | 59.8162
-2 | 0.3848 | 0.00547 | -0.1478 | 70.3473
-1.5 | 0.4441 | 0.00551 | -0.1478 | 80.5989
-1 | 0.5033 | 0.00556 | -0.1478 | 90.5216
-0.5 | 0.5625 | 0.00561 | -0.1478 | 100.2674
0 | 0.6216 | 0.00569 | -0.1478 | 109.2443
0.5 | 0.6807 | 0.00576 | -0.1478 | 118.1771
1 | 0.7395 | 0.00585 | -0.1477 | 126.4103
1.5 | 0.7981 | 0.00597 | -0.1476 | 133.6851
2 | 0.8563 | 0.0061 | -0.1474 | 140.377
2.5 | 0.9143 | 0.00624 | -0.1471 | 146.5224
3 | 0.9722 | 0.00639 | -0.1468 | 152.144
3.5 | 1.0296 | 0.00656 | -0.1464 | 156.9512
4 | 1.0865 | 0.00676 | -0.1459 | 160.7249
4.5 | 1.1429 | 0.00698 | -0.1453 | 163.7393
5 | 1.1985 | 0.00724 | -0.1445 | 165.5387
5.5 | 1.2527 | 0.00756 | -0.1434 | 165.7011
6 | 1.3066 | 0.00789 | -0.1422 | 165.602
6.5 | 1.3588 | 0.0083 | -0.1407 | 163.7108
7 | 1.4097 | 0.00874 | -0.139 | 161.2929
7.5 | 1.4549 | 0.00946 | -0.1362 | 153.7949
8 | 1.4982 | 0.0102 | -0.1331 | 146.8824
8.5 | 1.5362 | 0.0109 | -0.1289 | 140.9358
9 | 1.5694 | 0.01173 | -0.1238 | 133.7937
9.5 | 1.6039 | 0.01249 | -0.1192 | 128.4147
10 | 1.6325 | 0.01315 | -0.1133 | 124.1445
10.5 | 1.6613 | 0.01427 | -0.1079 | 116.4191
11 | 1.69 | 0.01543 | -0.1027 | 109.5269
11.5 | 1.715 | 0.01679 | -0.0972 | 102.1441
12 | 1.7393 | 0.01827 | -0.092 | 95.1998
12.5 | 1.7606 | 0.02002 | -0.0868 | 87.9421
13 | 1.7788 | 0.02213 | -0.0819 | 80.3796
13.5 | 1.794 | 0.02466 | -0.0772 | 72.7494
14 | 1.8067 | 0.02769 | -0.0731 | 65.2474
14.5 | 1.8155 | 0.03136 | -0.0696 | 57.8922
15 | 1.8211 | 0.03574 | -0.0668 | 50.9541
15.5 | 1.8233 | 0.04087 | -0.0649 | 44.6122
16 | 1.8249 | 0.04653 | -0.0637 | 39.2199
16.5 | 1.8197 | 0.05334 | -0.0634 | 34.1151
17 | 1.8121 | 0.06091 | -0.064 | 29.7505
17.5 | 1.7985 | 0.06973 | -0.0656 | 25.7923
18 | 1.7823 | 0.07932 | -0.0679 | 22.4697
18.5 | 1.7662 | 0.08935 | -0.0711 | 19.7672
19 | 1.7491 | 0.09983 | -0.0749 | 17.5208
19.5 | 1.7308 | 0.11078 | -0.0794 | 15.6238
20 | 1.7115 | 0.12205 | -0.0845 | 14.0229

## 87. Re 6M Mach 0.50 (1)
BIGFOIL.COM POLAR EXPORT
e562
EPPLER 562 |  |  |  | Cl Max: | 1.767 | at alpha= | 8 | deg
JavaFoil+Calcfoil stall+Eppler ext transition |  |  |  | L/D Max: | 226.542 | at alpha= | 5 | deg
Re: | 6000000 |  |  | Cd Min: | 0.00548 | at alpha= | -2.5 | deg
Mach: | 0.5 |  |  | Cl=0 at alpha= | -5.8478 | deg
|  |  |  | @ Cl=0.1, Cd= | 0.0069589
|  |  |  | @ Cl=0.4, Cd= | 0.00551
|  |  |  | @ Cl=0.6, Cd= | 0.0054814
alpha (deg) | Cl | Cd | Cm | Cl/Cd
-20 | -0.798 | 0.15028 | -0.095 | -5.314
-19.5 | -0.768 | 0.14892 | -0.092 | -5.156
-19 | -0.737 | 0.1462 | -0.089 | -5.042
-18.5 | -0.709 | 0.14026 | -0.088 | -5.054
-18 | -0.685 | 0.14011 | -0.094 | -4.892
-17.5 | -0.658 | 0.1304 | -0.095 | -5.048
-17 | -0.629 | 0.12527 | -0.094 | -5.02
-16.5 | -0.598 | 0.1224 | -0.09 | -4.888
-16 | -0.568 | 0.12067 | -0.084 | -4.704
-15.5 | -0.54 | 0.11283 | -0.084 | -4.785
-15 | -0.515 | 0.11233 | -0.091 | -4.585
-14.5 | -0.488 | 0.10203 | -0.093 | -4.78
-14 | -0.458 | 0.09894 | -0.087 | -4.624
-13.5 | -0.428 | 0.0966 | -0.082 | -4.429
-13 | -0.399 | 0.09301 | -0.078 | -4.292
-12.5 | -0.373 | 0.09003 | -0.085 | -4.143
-12 | -0.344 | 0.08494 | -0.083 | -4.055
-11.5 | -0.318 | 0.0773 | -0.088 | -4.108
-11 | -0.302 | 0.05362 | -0.119 | -5.633
-10.5 | -0.28 | 0.0408 | -0.13 | -6.863
-10 | -0.231 | 0.07186 | -0.069 | -3.22
-9.5 | -0.366 | 0.02597 | -0.141 | -14.095
-9 | -0.35 | 0.0211 | -0.145 | -16.575
-8.5 | -0.311 | 0.01727 | -0.149 | -18.038
-8 | -0.263 | 0.01456 | -0.152 | -18.081
-7.5 | -0.209 | 0.01252 | -0.155 | -16.668
-7 | -0.15 | 0.01075 | -0.158 | -13.912
-6.5 | -0.087 | 0.00948 | -0.161 | -9.136
-6 | -0.021 | 0.00731 | -0.167 | -2.864
-5.5 | 0.048 | 0.0071 | -0.168 | 6.82
-5 | 0.118 | 0.00691 | -0.168 | 17.141
-4.5 | 0.189 | 0.00661 | -0.169 | 28.579
-4 | 0.259 | 0.00663 | -0.169 | 39.16
-3.5 | 0.33 | 0.00551 | -0.17 | 59.89
-3 | 0.4 | 0.00551 | -0.17 | 72.612
-2.5 | 0.47 | 0.00548 | -0.171 | 85.718
-2 | 0.54 | 0.00549 | -0.171 | 98.326
-1.5 | 0.61 | 0.00548 | -0.172 | 111.158
-1 | 0.679 | 0.00554 | -0.172 | 122.557
-0.5 | 0.749 | 0.0056 | -0.173 | 133.63
0 | 0.817 | 0.00566 | -0.173 | 144.29
0.5 | 0.886 | 0.00575 | -0.174 | 154.183
1 | 0.955 | 0.00586 | -0.174 | 163.036
1.5 | 1.023 | 0.00599 | -0.175 | 170.763
2 | 1.091 | 0.0061 | -0.175 | 178.853
2.5 | 1.159 | 0.00627 | -0.176 | 184.933
3 | 1.226 | 0.00646 | -0.176 | 189.668
3.5 | 1.293 | 0.0067 | -0.176 | 192.827
4 | 1.359 | 0.00694 | -0.177 | 195.727
4.5 | 1.424 | 0.00722 | -0.177 | 197.19
5 | 1.488 | 0.00657 | -0.177 | 226.542
5.5 | 1.55 | 0.00688 | -0.178 | 225.354
6 | 1.609 | 0.00728 | -0.178 | 221.106
6.5 | 1.666 | 0.01367 | -0.178 | 121.806
7 | 1.713 | 0.0151 | -0.178 | 113.473
7.5 | 1.747 | 0.0172 | -0.178 | 101.602
8 | 1.767 | 0.01881 | -0.178 | 93.898
8.5 | 1.763 | 0.02178 | -0.178 | 80.942
9 | 1.705 | 0.02535 | -0.176 | 67.262
9.5 | 1.572 | 0.02913 | -0.174 | 53.956
10 | 1.027 | 0.03498 | -0.17 | 29.367
10.5 | 1.032 | 0.04518 | -0.165 | 22.841
11 | 1.061 | 0.04579 | -0.164 | 23.168
11.5 | 1.077 | 0.05335 | -0.161 | 20.182
12 | 1.1 | 0.05541 | -0.16 | 19.855
12.5 | 1.124 | 0.06075 | -0.159 | 18.508
13 | 1.136 | 0.07214 | -0.154 | 15.744

## 88. Re 6M Mach 0.50 (2)
BIGFOIL.COM POLAR EXPORT
e562
EPPLER 562 |  |  |  | Cl Max: | 1.7642 | at alpha= | 12 | deg
XFOIL ncrit=9 |  |  |  | L/D Max: | 167.247 | at alpha= | 5 | deg
Re: | 6000000 |  |  | Cd Min: | 0.24931 | at alpha= | -20 | deg
Mach: | 0.5 |  |  | Cl=0 at alpha= | -4.9864 | deg
|  |  |  | @ Cl=0.1, Cd= | 0.0061212
|  |  |  | @ Cl=0.4, Cd= | 0.0057643
|  |  |  | @ Cl=0.6, Cd= | 0.0059224
alpha (deg) | Cl | Cd | Cm | Cl/Cd
-20 | -0.5608 | 0.24931 | -0.0004 | -2.2494
-19.5 | -0.5419 | 0.24073 | -0.0046 | -2.2511
-19 | -0.5242 | 0.2308 | -0.0092 | -2.2712
-18.5 | -0.5047 | 0.2223 | -0.0138 | -2.2704
-18 | -0.4856 | 0.21374 | -0.0183 | -2.2719
-17.5 | -0.4658 | 0.20536 | -0.0229 | -2.2682
-17 | -0.4445 | 0.1968 | -0.028 | -2.2586
-16.5 | -0.4244 | 0.18577 | -0.0351 | -2.2845
-16 | -0.4035 | 0.17306 | -0.0446 | -2.3316
-15.5 | -0.3936 | 0.15763 | -0.0562 | -2.497
-15 | -0.3868 | 0.14346 | -0.0673 | -2.6962
-14.5 | -0.3904 | 0.12886 | -0.0789 | -3.0296
-14 | -0.4138 | 0.11947 | -0.0791 | -3.4636
-13.5 | -0.4276 | 0.10771 | -0.0864 | -3.9699
-13 | -0.4398 | 0.09633 | -0.0943 | -4.5656
-12.5 | -0.4502 | 0.08519 | -0.1029 | -5.2847
-12 | -0.4674 | 0.07377 | -0.112 | -6.3359
-11.5 | -0.4773 | 0.06296 | -0.122 | -7.581
-11 | -0.4883 | 0.05197 | -0.1334 | -9.3958
-10.5 | -0.4981 | 0.04112 | -0.1462 | -12.1133
-10 | -0.5305 | 0.03394 | -0.1469 | -15.6305
-9.5 | -0.538 | 0.02276 | -0.1621 | -23.638
-9 | -0.5161 | 0.01317 | -0.1786 | -39.1875
-8.5 | -0.4798 | 0.01065 | -0.1743 | -45.0516
-8 | -0.4185 | 0.00945 | -0.171 | -44.2857
-7.5 | -0.3506 | 0.00874 | -0.1685 | -40.1144
-7 | -0.281 | 0.00825 | -0.1666 | -34.0606
-6.5 | -0.2108 | 0.00786 | -0.165 | -26.8193
-6 | -0.1407 | 0.00755 | -0.1637 | -18.6358
-5.5 | -0.0707 | 0.00722 | -0.1627 | -9.7922
-5 | -0.0019 | 0.00665 | -0.1621 | -0.28571
-4.5 | 0.0679 | 0.00626 | -0.1618 | 10.8466
-4 | 0.1373 | 0.00596 | -0.1615 | 23.0369
-3.5 | 0.2066 | 0.00584 | -0.1611 | 35.3767
-3 | 0.2757 | 0.00576 | -0.1609 | 47.8646
-2.5 | 0.3446 | 0.00574 | -0.1606 | 60.0348
-2 | 0.4131 | 0.00577 | -0.1604 | 71.5945
-1.5 | 0.4814 | 0.00581 | -0.1601 | 82.8571
-1 | 0.5493 | 0.00587 | -0.1598 | 93.5775
-0.5 | 0.617 | 0.00594 | -0.1595 | 103.8721
0 | 0.6844 | 0.00604 | -0.1591 | 113.3113
0.5 | 0.7518 | 0.00615 | -0.1587 | 122.2439
1 | 0.8193 | 0.00625 | -0.1583 | 131.088
1.5 | 0.8863 | 0.00639 | -0.1576 | 138.7011
2 | 0.953 | 0.00655 | -0.1568 | 145.4962
2.5 | 1.0191 | 0.00674 | -0.1558 | 151.2018
3 | 1.085 | 0.00694 | -0.1546 | 156.3401
3.5 | 1.1507 | 0.00715 | -0.1532 | 160.9371
4 | 1.2154 | 0.00739 | -0.1514 | 164.4655
4.5 | 1.2765 | 0.00767 | -0.1488 | 166.4276
5 | 1.3363 | 0.00799 | -0.1457 | 167.2466
5.5 | 1.3949 | 0.00839 | -0.1423 | 166.2574
6 | 1.451 | 0.0089 | -0.1383 | 163.0337
6.5 | 1.508 | 0.00943 | -0.1342 | 159.9152
7 | 1.5597 | 0.0101 | -0.1292 | 154.4257
7.5 | 1.6084 | 0.01093 | -0.1236 | 147.1546
8 | 1.6459 | 0.01212 | -0.1164 | 135.8003
8.5 | 1.6747 | 0.01367 | -0.1083 | 122.5091
9 | 1.7024 | 0.01539 | -0.1004 | 110.6173
9.5 | 1.7271 | 0.01746 | -0.0928 | 98.9175
10 | 1.7412 | 0.01977 | -0.0847 | 88.0728
10.5 | 1.7537 | 0.02332 | -0.078 | 75.2015
11 | 1.7599 | 0.02787 | -0.0724 | 63.1468
11.5 | 1.7633 | 0.03334 | -0.0683 | 52.8884
12 | 1.7642 | 0.03966 | -0.0654 | 44.4831
12.5 | 1.7593 | 0.04701 | -0.0638 | 37.424
13 | 1.7476 | 0.05552 | -0.0634 | 31.4769
13.5 | 1.726 | 0.06557 | -0.0644 | 26.323
14 | 1.6978 | 0.07694 | -0.067 | 22.0665
14.5 | 1.6657 | 0.0894 | -0.071 | 18.632
15 | 1.631 | 0.10283 | -0.0765 | 15.8611
15.5 | 1.5985 | 0.11656 | -0.083 | 13.714
16 | 1.5679 | 0.13051 | -0.0904 | 12.0136
16.5 | 1.5404 | 0.14436 | -0.0985 | 10.6705
17 | 1.5162 | 0.15811 | -0.107 | 9.5895

## 89. Re 7M Mach 0.00 (1)
BIGFOIL.COM POLAR EXPORT
e562
EPPLER 562 |  |  |  | Cl Max: | 1.853 | at alpha= | 12 | deg
JavaFoil+Calcfoil stall+Eppler ext transition |  |  |  | L/D Max: | 214.903 | at alpha= | 8 | deg
Re: | 7000000 |  |  | Cd Min: | 0.00558 | at alpha= | 1.5 | deg
Mach: | 0 |  |  | Cl=0 at alpha= | -5.85 | deg
|  |  |  | @ Cl=0.1, Cd= | 0.0063739
|  |  |  | @ Cl=0.4, Cd= | 0.0061861
|  |  |  | @ Cl=0.6, Cd= | 0.0064362
alpha (deg) | Cl | Cd | Cm | Cl/Cd
-20 | -0.623 | 0.13094 | -0.087 | -4.758
-19.5 | -0.633 | 0.12945 | -0.086 | -4.892
-19 | -0.65 | 0.11613 | -0.09 | -5.593
-18.5 | -0.663 | 0.10524 | -0.093 | -6.303
-18 | -0.676 | 0.09488 | -0.096 | -7.121
-17.5 | -0.688 | 0.0828 | -0.1 | -8.311
-17 | -0.698 | 0.07286 | -0.103 | -9.575
-16.5 | -0.7 | 0.06808 | -0.104 | -10.286
-16 | -0.705 | 0.05895 | -0.108 | -11.957
-15.5 | -0.707 | 0.05042 | -0.111 | -14.014
-15 | -0.702 | 0.04486 | -0.113 | -15.656
-14.5 | -0.694 | 0.03982 | -0.115 | -17.437
-14 | -0.684 | 0.03449 | -0.117 | -19.821
-13.5 | -0.668 | 0.0303 | -0.119 | -22.042
-13 | -0.649 | 0.02605 | -0.121 | -24.922
-12.5 | -0.626 | 0.02325 | -0.123 | -26.927
-12 | -0.599 | 0.02005 | -0.125 | -29.879
-11.5 | -0.568 | 0.01745 | -0.127 | -32.545
-11 | -0.534 | 0.01499 | -0.13 | -35.602
-10.5 | -0.495 | 0.01295 | -0.132 | -38.252
-10 | -0.454 | 0.01135 | -0.134 | -39.957
-9.5 | -0.408 | 0.01006 | -0.136 | -40.597
-9 | -0.359 | 0.0091 | -0.138 | -39.498
-8.5 | -0.307 | 0.00846 | -0.14 | -36.3
-8 | -0.254 | 0.00771 | -0.142 | -32.975
-7.5 | -0.197 | 0.00768 | -0.143 | -25.624
-7 | -0.138 | 0.00738 | -0.144 | -18.685
-6.5 | -0.078 | 0.00723 | -0.144 | -10.841
-6 | -0.018 | 0.00651 | -0.145 | -2.808
-5.5 | 0.042 | 0.00645 | -0.145 | 6.545
-5 | 0.103 | 0.00637 | -0.146 | 16.166
-4.5 | 0.164 | 0.00609 | -0.146 | 26.901
-4 | 0.225 | 0.00612 | -0.147 | 36.78
-3.5 | 0.286 | 0.00617 | -0.147 | 46.39
-3 | 0.347 | 0.00616 | -0.148 | 56.267
-2.5 | 0.408 | 0.00619 | -0.148 | 65.857
-2 | 0.468 | 0.00624 | -0.149 | 74.989
-1.5 | 0.529 | 0.00627 | -0.149 | 84.291
-1 | 0.589 | 0.00642 | -0.149 | 91.713
-0.5 | 0.65 | 0.00651 | -0.15 | 99.822
0 | 0.71 | 0.00658 | -0.15 | 107.969
0.5 | 0.77 | 0.00672 | -0.151 | 114.555
1 | 0.83 | 0.00685 | -0.151 | 121.122
1.5 | 0.89 | 0.00558 | -0.152 | 159.388
2 | 0.949 | 0.00563 | -0.152 | 168.458
2.5 | 1.008 | 0.00574 | -0.152 | 175.654
3 | 1.068 | 0.00586 | -0.153 | 182.047
3.5 | 1.126 | 0.006 | -0.153 | 187.82
4 | 1.185 | 0.00613 | -0.153 | 193.183
4.5 | 1.243 | 0.00634 | -0.153 | 196.015
5 | 1.301 | 0.00653 | -0.154 | 199.299
5.5 | 1.357 | 0.00673 | -0.154 | 201.696
6 | 1.413 | 0.00699 | -0.154 | 202.244
6.5 | 1.468 | 0.00728 | -0.155 | 201.553
7 | 1.52 | 0.00768 | -0.155 | 197.914
7.5 | 1.569 | 0.00809 | -0.155 | 194.038
8 | 1.615 | 0.00752 | -0.155 | 214.903
8.5 | 1.659 | 0.00795 | -0.155 | 208.577
9 | 1.7 | 0.01399 | -0.155 | 121.498
9.5 | 1.738 | 0.01474 | -0.156 | 117.849
10 | 1.772 | 0.01582 | -0.156 | 112.037
10.5 | 1.803 | 0.01685 | -0.156 | 106.987
11 | 1.829 | 0.0178 | -0.156 | 102.738
11.5 | 1.845 | 0.01866 | -0.156 | 98.899
12 | 1.853 | 0.01956 | -0.156 | 94.774
12.5 | 1.853 | 0.02077 | -0.156 | 89.229
13 | 1.843 | 0.02194 | -0.155 | 83.986
13.5 | 1.824 | 0.02344 | -0.154 | 77.833
14 | 1.8 | 0.02516 | -0.153 | 71.537
14.5 | 1.769 | 0.02721 | -0.152 | 65.025
15 | 1.734 | 0.02958 | -0.151 | 58.621
15.5 | 1.694 | 0.03233 | -0.15 | 52.408
16 | 1.651 | 0.0352 | -0.149 | 46.907
16.5 | 1.604 | 0.03893 | -0.148 | 41.201
17 | 1.554 | 0.04318 | -0.146 | 35.984

## 90. Re 7M Mach 0.00 (2)
BIGFOIL.COM POLAR EXPORT
e562
EPPLER 562 |  |  |  | Cl Max: | 1.8964 | at alpha= | 17.5 | deg
XFOIL ncrit=9 |  |  |  | L/D Max: | 167.909 | at alpha= | 5.5 | deg
Re: | 7000000 |  |  | Cd Min: | 0.08995 | at alpha= | -20 | deg
Mach: | 0 |  |  | Cl=0 at alpha= | -5.3132 | deg
|  |  |  | @ Cl=0.1, Cd= | 0.005565
|  |  |  | @ Cl=0.4, Cd= | 0.0053117
|  |  |  | @ Cl=0.6, Cd= | 0.0054931
alpha (deg) | Cl | Cd | Cm | Cl/Cd
-20 | -1.0918 | 0.08995 | -0.0699 | -12.1379
-19.5 | -1.1395 | 0.07747 | -0.076 | -14.7089
-19 | -1.1842 | 0.06557 | -0.0821 | -18.0601
-18.5 | -1.2174 | 0.05516 | -0.0881 | -22.0703
-18 | -1.2533 | 0.04456 | -0.095 | -28.1261
-17.5 | -1.2634 | 0.03644 | -0.1017 | -34.6707
-17 | -1.2596 | 0.02924 | -0.1091 | -43.078
-16.5 | -1.2325 | 0.02375 | -0.1172 | -51.8947
-16 | -1.2126 | 0.01887 | -0.1233 | -64.2607
-15.5 | -1.153 | 0.01705 | -0.1279 | -67.6246
-15 | -1.0935 | 0.01568 | -0.1313 | -69.7385
-14.5 | -1.0326 | 0.01454 | -0.1344 | -71.0179
-14 | -0.9723 | 0.01342 | -0.1372 | -72.4516
-13.5 | -0.9107 | 0.01238 | -0.1399 | -73.5622
-13 | -0.86 | 0.01155 | -0.1399 | -74.4589
-12.5 | -0.8141 | 0.01084 | -0.1386 | -75.1015
-11.5 | -0.6911 | 0.00953 | -0.1421 | -72.5184
-11 | -0.6249 | 0.00885 | -0.1448 | -70.6102
-10.5 | -0.5717 | 0.00835 | -0.1446 | -68.4671
-10 | -0.4955 | 0.00778 | -0.1492 | -63.6889
-9.5 | -0.4514 | 0.00772 | -0.1468 | -58.4715
-9 | -0.4032 | 0.00757 | -0.1452 | -53.2629
-8.5 | -0.3513 | 0.00736 | -0.1445 | -47.731
-8 | -0.2977 | 0.0072 | -0.144 | -41.3472
-7.5 | -0.2433 | 0.00701 | -0.1437 | -34.7076
-7 | -0.1883 | 0.00685 | -0.1435 | -27.4891
-6.5 | -0.1327 | 0.00665 | -0.1434 | -19.9549
-6 | -0.0771 | 0.00634 | -0.1434 | -12.1609
-5.5 | -0.021 | 0.00604 | -0.1435 | -3.4768
-5 | 0.0352 | 0.0058 | -0.1436 | 6.069
-4.5 | 0.0921 | 0.00559 | -0.1438 | 16.4758
-4 | 0.149 | 0.00541 | -0.144 | 27.5416
-3.5 | 0.206 | 0.00535 | -0.1441 | 38.5047
-3 | 0.2631 | 0.00529 | -0.1443 | 49.7353
-2.5 | 0.3204 | 0.00528 | -0.1444 | 60.6818
-2 | 0.3777 | 0.0053 | -0.1445 | 71.2642
-1.5 | 0.4348 | 0.00533 | -0.1446 | 81.576
-1 | 0.4918 | 0.00538 | -0.1447 | 91.4126
-0.5 | 0.5488 | 0.00543 | -0.1448 | 101.0681
0 | 0.6056 | 0.0055 | -0.1448 | 110.1091
0.5 | 0.6624 | 0.00557 | -0.1449 | 118.9228
1 | 0.7191 | 0.00565 | -0.1449 | 127.2743
1.5 | 0.7756 | 0.00575 | -0.1449 | 134.887
2 | 0.8317 | 0.00586 | -0.1449 | 141.9283
2.5 | 0.8874 | 0.006 | -0.1448 | 147.9
3 | 0.9427 | 0.00615 | -0.1446 | 153.2846
3.5 | 0.9977 | 0.00632 | -0.1443 | 157.8639
4 | 1.0522 | 0.00651 | -0.144 | 161.6283
4.5 | 1.1063 | 0.00672 | -0.1436 | 164.628
5 | 1.1597 | 0.00695 | -0.1431 | 166.8633
5.5 | 1.2123 | 0.00722 | -0.1425 | 167.9086
6 | 1.2634 | 0.00757 | -0.1417 | 166.8956
6.5 | 1.3141 | 0.00792 | -0.1407 | 165.9217
7 | 1.3625 | 0.0084 | -0.1394 | 162.2024
7.5 | 1.4077 | 0.00903 | -0.1375 | 155.8915
8 | 1.4528 | 0.00963 | -0.1356 | 150.8619
8.5 | 1.4936 | 0.01041 | -0.133 | 143.4774
9 | 1.5352 | 0.01108 | -0.1306 | 138.556
9.5 | 1.5759 | 0.01163 | -0.128 | 135.503
10 | 1.6043 | 0.01205 | -0.1228 | 133.1369
10.5 | 1.6361 | 0.01281 | -0.1185 | 127.7205
11 | 1.6685 | 0.01358 | -0.1145 | 122.8645
11.5 | 1.6988 | 0.01446 | -0.1103 | 117.4827
12 | 1.7277 | 0.01539 | -0.106 | 112.2612
12.5 | 1.7552 | 0.01641 | -0.1017 | 106.9592
13 | 1.7812 | 0.01754 | -0.0974 | 101.5507
13.5 | 1.8039 | 0.01888 | -0.093 | 95.5456
14 | 1.8238 | 0.02046 | -0.0886 | 89.1398
14.5 | 1.8423 | 0.02226 | -0.0844 | 82.7628
15 | 1.8561 | 0.02452 | -0.0802 | 75.6974
15.5 | 1.8699 | 0.02703 | -0.0766 | 69.1787
16 | 1.8794 | 0.03011 | -0.0734 | 62.4178
16.5 | 1.8856 | 0.0338 | -0.0706 | 55.787
17 | 1.8928 | 0.03774 | -0.0685 | 50.1537
17.5 | 1.8964 | 0.04238 | -0.067 | 44.7475
18 | 1.8947 | 0.04796 | -0.0662 | 39.5058
18.5 | 1.8894 | 0.0544 | -0.0661 | 34.7316
19 | 1.8816 | 0.06156 | -0.0667 | 30.5653
19.5 | 1.8706 | 0.06958 | -0.0681 | 26.8842
20 | 1.8597 | 0.07794 | -0.0702 | 23.8607

## 91. Re 7M Mach 0.10 (1)
BIGFOIL.COM POLAR EXPORT
e562
EPPLER 562 |  |  |  | Cl Max: | 1.851 | at alpha= | 12 | deg
JavaFoil+Calcfoil stall+Eppler ext transition |  |  |  | L/D Max: | 220.787 | at alpha= | 7.5 | deg
Re: | 7000000 |  |  | Cd Min: | 0.00558 | at alpha= | 1.5 | deg
Mach: | 0.1 |  |  | Cl=0 at alpha= | -5.85 | deg
|  |  |  | @ Cl=0.1, Cd= | 0.006362
|  |  |  | @ Cl=0.4, Cd= | 0.0062167
|  |  |  | @ Cl=0.6, Cd= | 0.0064792
alpha (deg) | Cl | Cd | Cm | Cl/Cd
-20 | -0.573 | 0.1487 | -0.079 | -3.855
-19.5 | -0.592 | 0.13513 | -0.083 | -4.383
-19 | -0.609 | 0.12524 | -0.086 | -4.864
-18.5 | -0.626 | 0.11359 | -0.09 | -5.511
-18 | -0.642 | 0.10232 | -0.094 | -6.27
-17.5 | -0.658 | 0.08828 | -0.098 | -7.454
-17 | -0.671 | 0.0778 | -0.102 | -8.619
-16.5 | -0.677 | 0.07214 | -0.103 | -9.384
-16 | -0.685 | 0.0624 | -0.107 | -10.971
-15.5 | -0.69 | 0.0528 | -0.11 | -13.069
-15 | -0.689 | 0.04675 | -0.113 | -14.733
-14.5 | -0.683 | 0.04141 | -0.115 | -16.497
-14 | -0.674 | 0.03615 | -0.117 | -18.652
-13.5 | -0.661 | 0.03172 | -0.119 | -20.827
-13 | -0.644 | 0.02696 | -0.121 | -23.892
-12.5 | -0.622 | 0.02409 | -0.123 | -25.831
-12 | -0.596 | 0.02093 | -0.126 | -28.486
-11.5 | -0.567 | 0.01805 | -0.128 | -31.394
-11 | -0.533 | 0.01547 | -0.13 | -34.444
-10.5 | -0.495 | 0.01337 | -0.132 | -37.024
-10 | -0.454 | 0.01167 | -0.134 | -38.865
-9.5 | -0.409 | 0.01029 | -0.136 | -39.725
-9 | -0.36 | 0.00926 | -0.138 | -38.878
-8.5 | -0.308 | 0.00857 | -0.14 | -35.955
-8 | -0.254 | 0.00806 | -0.142 | -31.506
-7.5 | -0.198 | 0.00773 | -0.144 | -25.561
-7 | -0.139 | 0.00743 | -0.144 | -18.636
-6.5 | -0.079 | 0.00728 | -0.145 | -10.812
-6 | -0.018 | 0.00648 | -0.145 | -2.835
-5.5 | 0.042 | 0.0064 | -0.146 | 6.628
-5 | 0.103 | 0.00636 | -0.146 | 16.277
-4.5 | 0.165 | 0.00614 | -0.147 | 26.824
-4 | 0.226 | 0.00616 | -0.147 | 36.694
-3.5 | 0.287 | 0.00615 | -0.148 | 46.725
-3 | 0.349 | 0.0062 | -0.148 | 56.257
-2.5 | 0.41 | 0.00622 | -0.149 | 65.796
-2 | 0.47 | 0.00624 | -0.149 | 75.369
-1.5 | 0.531 | 0.00628 | -0.15 | 84.657
-1 | 0.592 | 0.00647 | -0.15 | 91.596
-0.5 | 0.653 | 0.00654 | -0.151 | 99.791
0 | 0.714 | 0.00662 | -0.151 | 107.804
0.5 | 0.774 | 0.00672 | -0.152 | 115.16
1 | 0.834 | 0.00686 | -0.152 | 121.663
1.5 | 0.894 | 0.00558 | -0.152 | 160.185
2 | 0.954 | 0.00567 | -0.153 | 168.242
2.5 | 1.013 | 0.00573 | -0.153 | 176.726
3 | 1.073 | 0.00589 | -0.153 | 182.094
3.5 | 1.132 | 0.00602 | -0.154 | 188.021
4 | 1.191 | 0.00616 | -0.154 | 193.379
4.5 | 1.249 | 0.00637 | -0.154 | 196.026
5 | 1.307 | 0.00653 | -0.155 | 200.14
5.5 | 1.364 | 0.00676 | -0.155 | 201.852
6 | 1.42 | 0.00701 | -0.155 | 202.493
6.5 | 1.475 | 0.00731 | -0.155 | 201.657
7 | 1.527 | 0.00773 | -0.156 | 197.426
7.5 | 1.576 | 0.00714 | -0.156 | 220.787
8 | 1.622 | 0.00755 | -0.156 | 214.713
8.5 | 1.665 | 0.008 | -0.156 | 208.167
9 | 1.706 | 0.01412 | -0.156 | 120.766
9.5 | 1.743 | 0.01495 | -0.156 | 116.554
10 | 1.776 | 0.01604 | -0.156 | 110.767
10.5 | 1.806 | 0.01728 | -0.157 | 104.533
11 | 1.831 | 0.01816 | -0.157 | 100.843
11.5 | 1.845 | 0.01901 | -0.157 | 97.054
12 | 1.851 | 0.02003 | -0.157 | 92.401
12.5 | 1.846 | 0.02117 | -0.156 | 87.198
13 | 1.831 | 0.02246 | -0.155 | 81.514
13.5 | 1.808 | 0.02419 | -0.154 | 74.74
14 | 1.779 | 0.0261 | -0.153 | 68.148
14.5 | 1.743 | 0.02833 | -0.152 | 61.521
15 | 1.703 | 0.03094 | -0.151 | 55.03
15.5 | 1.659 | 0.03365 | -0.15 | 49.298
16 | 1.609 | 0.03707 | -0.149 | 43.419
16.5 | 1.556 | 0.04114 | -0.148 | 37.827
17 | 1.501 | 0.04544 | -0.146 | 33.031

## 92. Re 7M Mach 0.10 (2)
BIGFOIL.COM POLAR EXPORT
e562
EPPLER 562 |  |  |  | Cl Max: | 1.8864 | at alpha= | 17.5 | deg
XFOIL ncrit=9 |  |  |  | L/D Max: | 168.152 | at alpha= | 5.5 | deg
Re: | 7000000 |  |  | Cd Min: | 0.10269 | at alpha= | -20 | deg
Mach: | 0.1 |  |  | Cl=0 at alpha= | -5.3037 | deg
|  |  |  | @ Cl=0.1, Cd= | 0.0055739
|  |  |  | @ Cl=0.4, Cd= | 0.0053209
|  |  |  | @ Cl=0.6, Cd= | 0.0054996
alpha (deg) | Cl | Cd | Cm | Cl/Cd
-20 | -1.0203 | 0.10269 | -0.0641 | -9.9357
-19.5 | -1.0673 | 0.08981 | -0.0704 | -11.884
-19 | -1.1212 | 0.0762 | -0.0775 | -14.7139
-18.5 | -1.1577 | 0.06511 | -0.0836 | -17.7807
-18 | -1.1994 | 0.05334 | -0.091 | -22.4859
-17.5 | -1.2236 | 0.04394 | -0.0976 | -27.8471
-17 | -1.2368 | 0.03511 | -0.1053 | -35.2264
-16.5 | -1.2268 | 0.02823 | -0.1129 | -43.4573
-16 | -1.2093 | 0.02241 | -0.1196 | -53.9625
-15.5 | -1.1633 | 0.01816 | -0.1286 | -64.0584
-15 | -1.1047 | 0.01642 | -0.1325 | -67.2777
-14.5 | -1.0435 | 0.01508 | -0.1357 | -69.1976
-14 | -0.982 | 0.01395 | -0.1385 | -70.3943
-13.5 | -0.9199 | 0.01281 | -0.1413 | -71.8111
-13 | -0.868 | 0.01186 | -0.1415 | -73.1872
-12.5 | -0.8228 | 0.01108 | -0.1399 | -74.2599
-12 | -0.7631 | 0.01036 | -0.1412 | -73.6583
-11.5 | -0.6986 | 0.00971 | -0.1433 | -71.9464
-11 | -0.6314 | 0.009 | -0.146 | -70.1556
-10.5 | -0.5839 | 0.00847 | -0.1443 | -68.9374
-10 | -0.5001 | 0.00788 | -0.1504 | -63.4645
-9.5 | -0.4561 | 0.00779 | -0.1478 | -58.5494
-9 | -0.4075 | 0.00765 | -0.1461 | -53.268
-8.5 | -0.3551 | 0.00741 | -0.1453 | -47.9217
-8 | -0.3011 | 0.00725 | -0.1448 | -41.531
-7.5 | -0.2462 | 0.00704 | -0.1445 | -34.9716
-7 | -0.1907 | 0.00688 | -0.1442 | -27.718
-6.5 | -0.1347 | 0.00668 | -0.1441 | -20.1647
-6 | -0.0787 | 0.00637 | -0.1441 | -12.3548
-5.5 | -0.0223 | 0.00606 | -0.1442 | -3.6799
-5 | 0.0345 | 0.00583 | -0.1443 | 5.9177
-4.5 | 0.0917 | 0.0056 | -0.1445 | 16.375
-4 | 0.1489 | 0.00542 | -0.1446 | 27.4723
-3.5 | 0.2063 | 0.00536 | -0.1447 | 38.4888
-3 | 0.2639 | 0.0053 | -0.1449 | 49.7925
-2.5 | 0.3215 | 0.00529 | -0.145 | 60.775
-2 | 0.3791 | 0.00531 | -0.1451 | 71.3936
-1.5 | 0.4366 | 0.00534 | -0.1452 | 81.7603
-1 | 0.494 | 0.00539 | -0.1453 | 91.6512
-0.5 | 0.5513 | 0.00544 | -0.1454 | 101.3419
0 | 0.6085 | 0.00551 | -0.1454 | 110.4356
0.5 | 0.6656 | 0.00559 | -0.1454 | 119.0698
1 | 0.7226 | 0.00567 | -0.1455 | 127.4427
1.5 | 0.7795 | 0.00577 | -0.1455 | 135.0953
2 | 0.836 | 0.00588 | -0.1454 | 142.1769
2.5 | 0.8921 | 0.00601 | -0.1452 | 148.4359
3 | 0.9478 | 0.00617 | -0.145 | 153.6143
3.5 | 1.003 | 0.00634 | -0.1448 | 158.2019
4 | 1.0579 | 0.00653 | -0.1444 | 162.0061
4.5 | 1.1124 | 0.00674 | -0.144 | 165.0445
5 | 1.1662 | 0.00698 | -0.1435 | 167.0774
5.5 | 1.2191 | 0.00725 | -0.1428 | 168.1517
6 | 1.2704 | 0.00762 | -0.1419 | 166.7192
6.5 | 1.3216 | 0.00796 | -0.1409 | 166.0302
7 | 1.3702 | 0.00844 | -0.1395 | 162.346
7.5 | 1.4153 | 0.0091 | -0.1374 | 155.5275
8 | 1.4606 | 0.0097 | -0.1354 | 150.5773
8.5 | 1.5014 | 0.01049 | -0.1327 | 143.1268
9 | 1.5425 | 0.01119 | -0.13 | 137.8463
9.5 | 1.5811 | 0.01173 | -0.1268 | 134.7911
10 | 1.6088 | 0.01219 | -0.1213 | 131.977
10.5 | 1.642 | 0.01295 | -0.1172 | 126.7954
11 | 1.6731 | 0.01379 | -0.1128 | 121.327
11.5 | 1.7025 | 0.01474 | -0.1084 | 115.502
12 | 1.7317 | 0.01571 | -0.1041 | 110.2292
12.5 | 1.7584 | 0.01681 | -0.0996 | 104.6044
13 | 1.7833 | 0.01804 | -0.0951 | 98.8525
13.5 | 1.8058 | 0.01947 | -0.0907 | 92.7478
14 | 1.8238 | 0.02125 | -0.086 | 85.8259
14.5 | 1.8414 | 0.02324 | -0.0819 | 79.2341
15 | 1.8544 | 0.02572 | -0.0778 | 72.0995
15.5 | 1.8666 | 0.02853 | -0.0743 | 65.4259
16 | 1.8738 | 0.03204 | -0.0712 | 58.4831
16.5 | 1.8811 | 0.0359 | -0.0688 | 52.3983
17 | 1.8856 | 0.04039 | -0.067 | 46.6848
17.5 | 1.8864 | 0.04564 | -0.0658 | 41.3322
18 | 1.8824 | 0.05182 | -0.0654 | 36.3257
18.5 | 1.8732 | 0.05909 | -0.0658 | 31.7008
19 | 1.8656 | 0.06659 | -0.0669 | 28.0162
19.5 | 1.8555 | 0.07479 | -0.0687 | 24.8095
20 | 1.8427 | 0.08374 | -0.0712 | 22.005

## 93. Re 7M Mach 0.25 (1)
BIGFOIL.COM POLAR EXPORT
e562
EPPLER 562 |  |  |  | Cl Max: | 1.832 | at alpha= | 11 | deg
JavaFoil+Calcfoil stall+Eppler ext transition |  |  |  | L/D Max: | 222.536 | at alpha= | 7 | deg
Re: | 7000000 |  |  | Cd Min: | 0.00552 | at alpha= | 1 | deg
Mach: | 0.25 |  |  | Cl=0 at alpha= | -5.8492 | deg
|  |  |  | @ Cl=0.1, Cd= | 0.0064248
|  |  |  | @ Cl=0.4, Cd= | 0.0062567
|  |  |  | @ Cl=0.6, Cd= | 0.0065281
alpha (deg) | Cl | Cd | Cm | Cl/Cd
-18.5 | -0.316 | 0.1575 | -0.066 | -2.005
-18 | -0.362 | 0.14569 | -0.069 | -2.483
-17.5 | -0.404 | 0.13404 | -0.073 | -3.015
-17 | -0.441 | 0.12722 | -0.074 | -3.467
-16.5 | -0.476 | 0.11564 | -0.08 | -4.116
-16 | -0.508 | 0.10271 | -0.087 | -4.946
-15.5 | -0.539 | 0.08646 | -0.097 | -6.232
-15 | -0.566 | 0.07096 | -0.104 | -7.971
-14.5 | -0.587 | 0.05769 | -0.11 | -10.168
-14 | -0.599 | 0.04816 | -0.115 | -12.439
-13.5 | -0.604 | 0.04056 | -0.118 | -14.887
-13 | -0.6 | 0.03532 | -0.12 | -16.986
-12.5 | -0.592 | 0.02997 | -0.123 | -19.743
-12 | -0.576 | 0.02565 | -0.126 | -22.44
-11.5 | -0.553 | 0.02196 | -0.129 | -25.194
-11 | -0.525 | 0.01884 | -0.131 | -27.864
-10.5 | -0.491 | 0.01617 | -0.133 | -30.388
-10 | -0.453 | 0.01375 | -0.136 | -32.974
-9.5 | -0.41 | 0.012 | -0.138 | -34.179
-9 | -0.363 | 0.01048 | -0.14 | -34.588
-8.5 | -0.311 | 0.00939 | -0.142 | -33.168
-8 | -0.257 | 0.0086 | -0.144 | -29.908
-7.5 | -0.201 | 0.00811 | -0.146 | -24.742
-7 | -0.142 | 0.0077 | -0.148 | -18.449
-6.5 | -0.081 | 0.00742 | -0.149 | -10.885
-6 | -0.019 | 0.00663 | -0.149 | -2.845
-5.5 | 0.044 | 0.00647 | -0.15 | 6.724
-5 | 0.106 | 0.00642 | -0.15 | 16.566
-4.5 | 0.169 | 0.00626 | -0.151 | 27.027
-4 | 0.232 | 0.00621 | -0.151 | 37.398
-3.5 | 0.295 | 0.00625 | -0.152 | 47.231
-3 | 0.358 | 0.00625 | -0.152 | 57.288
-2.5 | 0.421 | 0.00626 | -0.153 | 67.206
-2 | 0.483 | 0.00633 | -0.153 | 76.339
-1.5 | 0.546 | 0.00638 | -0.154 | 85.551
-1 | 0.608 | 0.00655 | -0.154 | 92.843
-0.5 | 0.671 | 0.00665 | -0.155 | 100.901
0 | 0.733 | 0.00672 | -0.155 | 109.061
0.5 | 0.795 | 0.00684 | -0.156 | 116.281
1 | 0.857 | 0.00552 | -0.156 | 155.167
1.5 | 0.918 | 0.00565 | -0.156 | 162.616
2 | 0.979 | 0.0057 | -0.157 | 171.741
2.5 | 1.041 | 0.00583 | -0.157 | 178.462
3 | 1.101 | 0.00596 | -0.157 | 184.796
3.5 | 1.162 | 0.00612 | -0.158 | 189.708
4 | 1.222 | 0.0063 | -0.158 | 194.136
4.5 | 1.282 | 0.00649 | -0.158 | 197.555
5 | 1.341 | 0.00669 | -0.159 | 200.563
5.5 | 1.399 | 0.00694 | -0.159 | 201.625
6 | 1.456 | 0.00723 | -0.159 | 201.532
6.5 | 1.512 | 0.00758 | -0.16 | 199.504
7 | 1.565 | 0.00703 | -0.16 | 222.536
7.5 | 1.613 | 0.00743 | -0.16 | 217.114
8 | 1.657 | 0.00793 | -0.16 | 208.97
8.5 | 1.699 | 0.01413 | -0.16 | 120.179
9 | 1.736 | 0.0152 | -0.16 | 114.242
9.5 | 1.769 | 0.01636 | -0.161 | 108.13
10 | 1.796 | 0.01791 | -0.161 | 100.25
10.5 | 1.817 | 0.01885 | -0.161 | 96.37
11 | 1.832 | 0.0199 | -0.161 | 92.055
11.5 | 1.83 | 0.02112 | -0.16 | 86.653
12 | 1.809 | 0.0226 | -0.16 | 80.029
12.5 | 1.776 | 0.02429 | -0.158 | 73.109
13 | 1.732 | 0.0264 | -0.157 | 65.586
13.5 | 1.677 | 0.02887 | -0.156 | 58.066
14 | 1.612 | 0.03177 | -0.155 | 50.724
14.5 | 1.534 | 0.03597 | -0.153 | 42.654
15 | 1.449 | 0.04084 | -0.151 | 35.471
15.5 | 1.354 | 0.04708 | -0.149 | 28.753
16 | 1.254 | 0.05412 | -0.147 | 23.161

## 94. Re 7M Mach 0.25 (2)
BIGFOIL.COM POLAR EXPORT
e562
EPPLER 562 |  |  |  | Cl Max: | 1.845 | at alpha= | 16 | deg
XFOIL ncrit=9 |  |  |  | L/D Max: | 169.071 | at alpha= | 5.5 | deg
Re: | 7000000 |  |  | Cd Min: | 0.15254 | at alpha= | -19.5 | deg
Mach: | 0.25 |  |  | Cl=0 at alpha= | -5.2508 | deg
|  |  |  | @ Cl=0.1, Cd= | 0.0056768
|  |  |  | @ Cl=0.4, Cd= | 0.0053688
|  |  |  | @ Cl=0.6, Cd= | 0.0055373
alpha (deg) | Cl | Cd | Cm | Cl/Cd
-19.5 | -0.7393 | 0.15254 | -0.039 | -4.8466
-19 | -0.7836 | 0.13697 | -0.0473 | -5.721
-18.5 | -0.8231 | 0.12297 | -0.055 | -6.6935
-18 | -0.8787 | 0.10691 | -0.0643 | -8.2191
-17.5 | -0.9138 | 0.09447 | -0.0716 | -9.6729
-17 | -0.9625 | 0.08042 | -0.0805 | -11.9684
-16.5 | -0.9982 | 0.06841 | -0.0885 | -14.5914
-16 | -1.0317 | 0.0564 | -0.0978 | -18.2926
-15.5 | -1.0506 | 0.04509 | -0.1092 | -23.3001
-15 | -1.0427 | 0.03439 | -0.1247 | -30.3199
-14.5 | -1.0634 | 0.02681 | -0.1276 | -39.6643
-14 | -1.0329 | 0.01981 | -0.1389 | -52.1403
-13.5 | -0.97 | 0.01603 | -0.1477 | -60.5115
-13 | -0.9043 | 0.01431 | -0.151 | -63.1936
-12.5 | -0.8663 | 0.01307 | -0.1477 | -66.2816
-12 | -0.8084 | 0.01172 | -0.1482 | -68.9761
-11.5 | -0.7413 | 0.01069 | -0.1499 | -69.3452
-11 | -0.6699 | 0.00983 | -0.1523 | -68.1485
-10.5 | -0.626 | 0.00923 | -0.1488 | -67.8223
-10 | -0.5267 | 0.00837 | -0.1569 | -62.9271
-9.5 | -0.4821 | 0.00826 | -0.1535 | -58.3656
-9 | -0.4318 | 0.00798 | -0.1514 | -54.1103
-8.5 | -0.377 | 0.00775 | -0.1502 | -48.6452
-8 | -0.3207 | 0.00748 | -0.1494 | -42.8743
-7.5 | -0.263 | 0.00727 | -0.1488 | -36.1761
-7 | -0.2049 | 0.00706 | -0.1484 | -29.0227
-6.5 | -0.1466 | 0.00687 | -0.148 | -21.3392
-6 | -0.0881 | 0.00659 | -0.1478 | -13.3687
-5.5 | -0.0295 | 0.00623 | -0.1477 | -4.7352
-5 | 0.0297 | 0.00592 | -0.1478 | 5.0169
-4 | 0.1482 | 0.00551 | -0.1479 | 26.8966
-3.5 | 0.208 | 0.00541 | -0.148 | 38.4473
-3 | 0.2677 | 0.00536 | -0.1481 | 49.944
-2.5 | 0.3274 | 0.00533 | -0.1482 | 61.4259
-2 | 0.3869 | 0.00536 | -0.1483 | 72.1828
-1.5 | 0.4464 | 0.0054 | -0.1483 | 82.6667
-1 | 0.5058 | 0.00545 | -0.1484 | 92.8073
-0.5 | 0.565 | 0.00549 | -0.1484 | 102.9144
0 | 0.6242 | 0.00557 | -0.1484 | 112.0646
0.5 | 0.6832 | 0.00566 | -0.1483 | 120.7067
1 | 0.7418 | 0.00577 | -0.1482 | 128.5615
1.5 | 0.8006 | 0.00587 | -0.1481 | 136.3884
2 | 0.8594 | 0.00597 | -0.148 | 143.9531
2.5 | 0.9176 | 0.0061 | -0.1478 | 150.4262
3 | 0.9754 | 0.00625 | -0.1475 | 156.064
3.5 | 1.0327 | 0.00644 | -0.1471 | 160.3571
4 | 1.0895 | 0.00664 | -0.1466 | 164.0813
4.5 | 1.146 | 0.00687 | -0.1459 | 166.8122
5 | 1.2017 | 0.00712 | -0.1451 | 168.7781
5.5 | 1.2562 | 0.00743 | -0.1441 | 169.0713
6 | 1.3091 | 0.00782 | -0.1428 | 167.4041
6.5 | 1.3622 | 0.00819 | -0.1414 | 166.3248
7 | 1.4123 | 0.00868 | -0.1395 | 162.7074
7.5 | 1.4566 | 0.00945 | -0.1366 | 154.1376
8 | 1.5013 | 0.01013 | -0.1337 | 148.2034
8.5 | 1.5395 | 0.01087 | -0.1295 | 141.6283
9 | 1.573 | 0.01167 | -0.1245 | 134.7901
9.5 | 1.6101 | 0.01236 | -0.1202 | 130.267
10 | 1.6377 | 0.01298 | -0.1142 | 126.171
10.5 | 1.6691 | 0.01398 | -0.1092 | 119.392
11 | 1.6983 | 0.01509 | -0.104 | 112.5447
11.5 | 1.7247 | 0.01636 | -0.0986 | 105.4218
12 | 1.7499 | 0.01776 | -0.0934 | 98.5304
12.5 | 1.7725 | 0.0194 | -0.0882 | 91.366
13 | 1.7928 | 0.02132 | -0.0833 | 84.0901
13.5 | 1.8086 | 0.02372 | -0.0785 | 76.2479
14 | 1.8205 | 0.02668 | -0.0741 | 68.2346
14.5 | 1.8318 | 0.03005 | -0.0704 | 60.9584
15 | 1.8378 | 0.03424 | -0.0674 | 53.6741
15.5 | 1.8437 | 0.03888 | -0.0652 | 47.4203
16 | 1.845 | 0.04439 | -0.0637 | 41.5634
16.5 | 1.839 | 0.05114 | -0.0632 | 35.9601
17 | 1.8311 | 0.05862 | -0.0635 | 31.2368
17.5 | 1.822 | 0.06668 | -0.0646 | 27.3245
18 | 1.8101 | 0.07552 | -0.0666 | 23.9685
18.5 | 1.7942 | 0.08535 | -0.0694 | 21.0217
19 | 1.776 | 0.09585 | -0.0731 | 18.529
19.5 | 1.7571 | 0.10678 | -0.0774 | 16.4553
20 | 1.7385 | 0.11783 | -0.0822 | 14.7543

## 95. Re 7M Mach 0.50 (1)
BIGFOIL.COM POLAR EXPORT
e562
EPPLER 562 |  |  |  | Cl Max: | 1.767 | at alpha= | 8 | deg
JavaFoil+Calcfoil stall+Eppler ext transition |  |  |  | L/D Max: | 228.621 | at alpha= | 5 | deg
Re: | 7000000 |  |  | Cd Min: | 0.0054 | at alpha= | -2 | deg
Mach: | 0.5 |  |  | Cl=0 at alpha= | -5.8478 | deg
|  |  |  | @ Cl=0.1, Cd= | 0.006896
|  |  |  | @ Cl=0.4, Cd= | 0.00543
|  |  |  | @ Cl=0.6, Cd= | 0.0054171
alpha (deg) | Cl | Cd | Cm | Cl/Cd
-20 | -0.801 | 0.14608 | -0.097 | -5.483
-19.5 | -0.769 | 0.14525 | -0.094 | -5.294
-19 | -0.739 | 0.14298 | -0.092 | -5.169
-18.5 | -0.709 | 0.13843 | -0.089 | -5.123
-18 | -0.686 | 0.13758 | -0.095 | -4.986
-17.5 | -0.659 | 0.12735 | -0.096 | -5.174
-17 | -0.63 | 0.12187 | -0.095 | -5.17
-16.5 | -0.599 | 0.11972 | -0.091 | -5.005
-16 | -0.568 | 0.11883 | -0.085 | -4.781
-15.5 | -0.54 | 0.11249 | -0.085 | -4.801
-15 | -0.515 | 0.11035 | -0.092 | -4.671
-14.5 | -0.489 | 0.09997 | -0.095 | -4.892
-14 | -0.459 | 0.09696 | -0.092 | -4.735
-13.5 | -0.428 | 0.09453 | -0.084 | -4.533
-13 | -0.399 | 0.09287 | -0.078 | -4.299
-12.5 | -0.373 | 0.08946 | -0.086 | -4.17
-12 | -0.345 | 0.08385 | -0.085 | -4.114
-11.5 | -0.319 | 0.07446 | -0.094 | -4.285
-11 | -0.305 | 0.049 | -0.124 | -6.232
-10.5 | -0.282 | 0.03849 | -0.132 | -7.317
-10 | -0.231 | 0.07215 | -0.07 | -3.207
-9.5 | -0.367 | 0.0251 | -0.142 | -14.623
-9 | -0.351 | 0.02035 | -0.146 | -17.231
-8.5 | -0.312 | 0.01655 | -0.15 | -18.875
-8 | -0.264 | 0.01394 | -0.153 | -18.955
-7.5 | -0.209 | 0.01198 | -0.156 | -17.476
-7 | -0.15 | 0.01033 | -0.159 | -14.529
-6.5 | -0.087 | 0.0092 | -0.162 | -9.448
-6 | -0.021 | 0.00741 | -0.167 | -2.823
-5.5 | 0.048 | 0.007 | -0.168 | 6.921
-5 | 0.118 | 0.00686 | -0.168 | 17.257
-4.5 | 0.189 | 0.00659 | -0.169 | 28.68
-4 | 0.259 | 0.00652 | -0.169 | 39.777
-3.5 | 0.33 | 0.00659 | -0.17 | 50.096
-3 | 0.4 | 0.00543 | -0.17 | 73.703
-2.5 | 0.47 | 0.00541 | -0.171 | 86.92
-2 | 0.54 | 0.0054 | -0.171 | 99.956
-1.5 | 0.61 | 0.00542 | -0.172 | 112.496
-1 | 0.679 | 0.00551 | -0.172 | 123.239
-0.5 | 0.749 | 0.00551 | -0.173 | 135.886
0 | 0.817 | 0.00558 | -0.173 | 146.377
0.5 | 0.886 | 0.00568 | -0.174 | 155.965
1 | 0.955 | 0.00578 | -0.174 | 165.071
1.5 | 1.023 | 0.00593 | -0.175 | 172.408
2 | 1.091 | 0.00605 | -0.175 | 180.249
2.5 | 1.159 | 0.00621 | -0.176 | 186.477
3 | 1.226 | 0.00642 | -0.176 | 190.833
3.5 | 1.293 | 0.00662 | -0.176 | 195.388
4 | 1.359 | 0.00691 | -0.177 | 196.734
4.5 | 1.424 | 0.00713 | -0.177 | 199.632
5 | 1.488 | 0.00651 | -0.177 | 228.621
5.5 | 1.55 | 0.00686 | -0.178 | 226.069
6 | 1.61 | 0.00726 | -0.178 | 221.68
6.5 | 1.666 | 0.01361 | -0.178 | 122.419
7 | 1.713 | 0.01498 | -0.178 | 114.367
7.5 | 1.748 | 0.01664 | -0.178 | 105.043
8 | 1.767 | 0.01866 | -0.178 | 94.698
8.5 | 1.764 | 0.02124 | -0.178 | 83.069
9 | 1.71 | 0.0246 | -0.176 | 69.496
9.5 | 1.576 | 0.02818 | -0.174 | 55.932
10 | 1.03 | 0.03377 | -0.171 | 30.51
10.5 | 1.035 | 0.04386 | -0.165 | 23.587
11 | 1.065 | 0.04408 | -0.165 | 24.158
11.5 | 1.081 | 0.05113 | -0.162 | 21.142
12 | 1.107 | 0.05232 | -0.162 | 21.161
12.5 | 1.13 | 0.05779 | -0.16 | 19.555
13 | 1.141 | 0.06909 | -0.155 | 16.508

## 96. Re 7M Mach 0.50 (2)
BIGFOIL.COM POLAR EXPORT
e562
EPPLER 562 |  |  |  | Cl Max: | 1.7841 | at alpha= | 12 | deg
XFOIL ncrit=9 |  |  |  | L/D Max: | 170.049 | at alpha= | 5.5 | deg
Re: | 7000000 |  |  | Cd Min: | 0.24418 | at alpha= | -20 | deg
Mach: | 0.5 |  |  | Cl=0 at alpha= | -5.0043 | deg
|  |  |  | @ Cl=0.1, Cd= | 0.0060762
|  |  |  | @ Cl=0.4, Cd= | 0.0056453
|  |  |  | @ Cl=0.6, Cd= | 0.0057847
alpha (deg) | Cl | Cd | Cm | Cl/Cd
-20 | -0.5331 | 0.24418 | -0.0108 | -2.1832
-19.5 | -0.5178 | 0.23624 | -0.0137 | -2.1918
-19 | -0.5015 | 0.22778 | -0.017 | -2.2017
-18.5 | -0.4842 | 0.21955 | -0.0208 | -2.2054
-18 | -0.4699 | 0.20962 | -0.0252 | -2.2417
-17.5 | -0.4522 | 0.20097 | -0.0297 | -2.2501
-17 | -0.4319 | 0.19173 | -0.0353 | -2.2526
-16.5 | -0.4062 | 0.18052 | -0.0442 | -2.2502
-16 | -0.3838 | 0.16586 | -0.0568 | -2.314
-15.5 | -0.3834 | 0.14849 | -0.0704 | -2.582
-15 | -0.398 | 0.13832 | -0.0722 | -2.8774
-14.5 | -0.4064 | 0.12676 | -0.0786 | -3.2061
-14 | -0.4146 | 0.11522 | -0.0859 | -3.5983
-13.5 | -0.4252 | 0.10362 | -0.0939 | -4.1035
-13 | -0.4354 | 0.09247 | -0.1021 | -4.7086
-12.5 | -0.445 | 0.0816 | -0.1106 | -5.4534
-12 | -0.4642 | 0.07017 | -0.12 | -6.6154
-11.5 | -0.4784 | 0.05937 | -0.1299 | -8.0579
-11 | -0.4916 | 0.04876 | -0.1405 | -10.082
-10.5 | -0.5157 | 0.04023 | -0.1457 | -12.8188
-9.5 | -0.5218 | 0.01789 | -0.1786 | -29.1671
-9 | -0.5281 | 0.01261 | -0.1782 | -41.8795
-8.5 | -0.4846 | 0.01021 | -0.1743 | -47.4633
-8 | -0.4198 | 0.00913 | -0.1713 | -45.9803
-7.5 | -0.3506 | 0.00849 | -0.1689 | -41.2956
-7 | -0.2802 | 0.00805 | -0.167 | -34.8075
-6.5 | -0.2093 | 0.00768 | -0.1655 | -27.2526
-6 | -0.139 | 0.0074 | -0.1642 | -18.7838
-5.5 | -0.0687 | 0.00709 | -0.1632 | -9.6897
-5 | 0.0006 | 0.00656 | -0.1627 | 0.091463
-4.5 | 0.0702 | 0.0062 | -0.1623 | 11.3226
-4 | 0.14 | 0.00591 | -0.162 | 23.6887
-3.5 | 0.2094 | 0.00572 | -0.1618 | 36.6084
-3 | 0.2787 | 0.00565 | -0.1615 | 49.3274
-2.5 | 0.3474 | 0.00563 | -0.1613 | 61.7052
-2 | 0.4162 | 0.00565 | -0.161 | 73.6637
-1.5 | 0.4845 | 0.00569 | -0.1608 | 85.1494
-1 | 0.5528 | 0.00575 | -0.1606 | 96.1391
-0.5 | 0.6208 | 0.0058 | -0.1603 | 107.0345
0 | 0.6885 | 0.00589 | -0.16 | 116.893
0.5 | 0.756 | 0.006 | -0.1596 | 126
1 | 0.8232 | 0.00613 | -0.1591 | 134.2904
1.5 | 0.8901 | 0.00628 | -0.1584 | 141.7357
2 | 0.9574 | 0.00642 | -0.1577 | 149.1277
2.5 | 1.0243 | 0.00657 | -0.1568 | 155.9056
3 | 1.0904 | 0.00677 | -0.1557 | 161.0635
3.5 | 1.1558 | 0.007 | -0.1542 | 165.1143
4 | 1.2205 | 0.00726 | -0.1524 | 168.1129
4.5 | 1.2826 | 0.00755 | -0.15 | 169.8808
5.5 | 1.4012 | 0.00824 | -0.1435 | 170.0485
6 | 1.4581 | 0.0087 | -0.1395 | 167.5977
6.5 | 1.5135 | 0.00927 | -0.1352 | 163.2686
7 | 1.5657 | 0.00993 | -0.1302 | 157.6737
7.5 | 1.6122 | 0.01081 | -0.1242 | 149.1397
8 | 1.6497 | 0.01199 | -0.117 | 137.5897
8.5 | 1.683 | 0.01338 | -0.1093 | 125.7848
9 | 1.71 | 0.0151 | -0.1012 | 113.245
9.5 | 1.7342 | 0.01715 | -0.0934 | 101.1195
10 | 1.7534 | 0.01973 | -0.086 | 88.8697
10.5 | 1.7634 | 0.02274 | -0.0785 | 77.5462
11 | 1.7723 | 0.02704 | -0.0728 | 65.5436
11.5 | 1.7789 | 0.03217 | -0.0684 | 55.2969
12 | 1.7841 | 0.03804 | -0.0653 | 46.9006
12.5 | 1.7819 | 0.04506 | -0.0633 | 39.5451
13 | 1.7716 | 0.05333 | -0.0625 | 33.2196
13.5 | 1.7493 | 0.06332 | -0.0633 | 27.6263
14 | 1.7194 | 0.07473 | -0.0657 | 23.0082
14.5 | 1.6845 | 0.08739 | -0.0697 | 19.2757
15 | 1.6479 | 0.10095 | -0.0752 | 16.3239
15.5 | 1.613 | 0.11492 | -0.0818 | 14.0359
16 | 1.5805 | 0.12906 | -0.0893 | 12.2462
16.5 | 1.5518 | 0.14304 | -0.0974 | 10.8487
17 | 1.5268 | 0.15686 | -0.106 | 9.7335

## 97. Re 8M Mach 0.00 (1)
BIGFOIL.COM POLAR EXPORT
e562
EPPLER 562 |  |  |  | Cl Max: | 1.856 | at alpha= | 12.5 | deg
JavaFoil+Calcfoil stall+Eppler ext transition |  |  |  | L/D Max: | 216.463 | at alpha= | 8 | deg
Re: | 8000000 |  |  | Cd Min: | 0.00558 | at alpha= | 2 | deg
Mach: | 0 |  |  | Cl=0 at alpha= | -5.85 | deg
|  |  |  | @ Cl=0.1, Cd= | 0.0063139
|  |  |  | @ Cl=0.4, Cd= | 0.0061161
|  |  |  | @ Cl=0.6, Cd= | 0.0063698
alpha (deg) | Cl | Cd | Cm | Cl/Cd
-20 | -0.624 | 0.12857 | -0.088 | -4.856
-19.5 | -0.635 | 0.12569 | -0.087 | -5.055
-19 | -0.651 | 0.11376 | -0.091 | -5.72
-18.5 | -0.665 | 0.10296 | -0.094 | -6.455
-18 | -0.677 | 0.09268 | -0.097 | -7.306
-17.5 | -0.69 | 0.08011 | -0.101 | -8.617
-17 | -0.699 | 0.07108 | -0.104 | -9.835
-16.5 | -0.702 | 0.06583 | -0.105 | -10.668
-16 | -0.707 | 0.05704 | -0.108 | -12.389
-15.5 | -0.708 | 0.04889 | -0.111 | -14.487
-15 | -0.704 | 0.04346 | -0.113 | -16.195
-14.5 | -0.696 | 0.03845 | -0.115 | -18.099
-14 | -0.685 | 0.03343 | -0.117 | -20.486
-13.5 | -0.67 | 0.02964 | -0.119 | -22.589
-13 | -0.651 | 0.02572 | -0.122 | -25.309
-12.5 | -0.628 | 0.02236 | -0.124 | -28.077
-12 | -0.601 | 0.01924 | -0.126 | -31.24
-11.5 | -0.57 | 0.01674 | -0.128 | -34.036
-11 | -0.535 | 0.01435 | -0.13 | -37.311
-10.5 | -0.497 | 0.0124 | -0.132 | -40.096
-10 | -0.455 | 0.01089 | -0.134 | -41.775
-9.5 | -0.41 | 0.00971 | -0.136 | -42.172
-9 | -0.36 | 0.00885 | -0.138 | -40.725
-8.5 | -0.308 | 0.00828 | -0.14 | -37.183
-8 | -0.255 | 0.00759 | -0.142 | -33.56
-7.5 | -0.197 | 0.0075 | -0.143 | -26.225
-7 | -0.138 | 0.0073 | -0.144 | -18.878
-6.5 | -0.078 | 0.00715 | -0.144 | -10.958
-6 | -0.018 | 0.00645 | -0.145 | -2.835
-5.5 | 0.042 | 0.00639 | -0.145 | 6.603
-5 | 0.103 | 0.00631 | -0.146 | 16.321
-4.5 | 0.164 | 0.00608 | -0.146 | 26.973
-4 | 0.225 | 0.00611 | -0.147 | 36.851
-3.5 | 0.286 | 0.0061 | -0.147 | 46.881
-3 | 0.347 | 0.00609 | -0.148 | 56.955
-2.5 | 0.408 | 0.00612 | -0.148 | 66.6
-2 | 0.468 | 0.00618 | -0.149 | 75.702
-1.5 | 0.529 | 0.00622 | -0.149 | 84.936
-1 | 0.589 | 0.00635 | -0.149 | 92.858
-0.5 | 0.65 | 0.00646 | -0.15 | 100.522
0 | 0.71 | 0.00655 | -0.15 | 108.492
0.5 | 0.77 | 0.00666 | -0.151 | 115.667
1 | 0.83 | 0.00677 | -0.151 | 122.686
1.5 | 0.89 | 0.00689 | -0.152 | 129.191
2 | 0.949 | 0.00558 | -0.152 | 170.163
2.5 | 1.009 | 0.0057 | -0.152 | 177.202
3 | 1.068 | 0.00584 | -0.153 | 182.884
3.5 | 1.126 | 0.00593 | -0.153 | 189.982
4 | 1.185 | 0.0061 | -0.153 | 194.273
4.5 | 1.243 | 0.0063 | -0.153 | 197.198
5 | 1.301 | 0.00645 | -0.154 | 201.788
5.5 | 1.357 | 0.0067 | -0.154 | 202.45
6 | 1.413 | 0.00694 | -0.154 | 203.562
6.5 | 1.468 | 0.00727 | -0.155 | 201.801
7 | 1.52 | 0.00766 | -0.155 | 198.381
7.5 | 1.569 | 0.00807 | -0.155 | 194.456
8 | 1.615 | 0.00746 | -0.155 | 216.463
8.5 | 1.659 | 0.00786 | -0.155 | 211.167
9 | 1.7 | 0.00829 | -0.155 | 205.182
9.5 | 1.738 | 0.01471 | -0.156 | 118.145
10 | 1.772 | 0.01548 | -0.156 | 114.474
10.5 | 1.803 | 0.01654 | -0.156 | 109.005
11 | 1.83 | 0.01748 | -0.156 | 104.669
11.5 | 1.846 | 0.01828 | -0.156 | 101.015
12 | 1.854 | 0.01925 | -0.156 | 96.325
12.5 | 1.856 | 0.02025 | -0.156 | 91.655
13 | 1.846 | 0.02144 | -0.155 | 86.097
13.5 | 1.827 | 0.02285 | -0.154 | 79.964
14 | 1.803 | 0.02451 | -0.153 | 73.571
14.5 | 1.773 | 0.02648 | -0.152 | 66.928
15 | 1.738 | 0.02856 | -0.152 | 60.855
15.5 | 1.698 | 0.03118 | -0.15 | 54.471
16 | 1.655 | 0.03396 | -0.149 | 48.748
16.5 | 1.607 | 0.03772 | -0.148 | 42.614
17 | 1.558 | 0.04163 | -0.147 | 37.418
17.5 | 1.503 | 0.04733 | -0.145 | 31.748

## 98. Re 8M Mach 0.00 (2)
BIGFOIL.COM POLAR EXPORT
e562
EPPLER 562 |  |  |  | Cl Max: | 1.9117 | at alpha= | 17.5 | deg
XFOIL ncrit=9 |  |  |  | L/D Max: | 169.238 | at alpha= | 6 | deg
Re: | 8000000 |  |  | Cd Min: | 0.0814 | at alpha= | -20 | deg
Mach: | 0 |  |  | Cl=0 at alpha= | -5.3206 | deg
|  |  |  | @ Cl=0.1, Cd= | 0.0055534
|  |  |  | @ Cl=0.4, Cd= | 0.0052346
|  |  |  | @ Cl=0.6, Cd= | 0.0053933
alpha (deg) | Cl | Cd | Cm | Cl/Cd
-20 | -1.1154 | 0.0814 | -0.081 | -13.7027
-19.5 | -1.1497 | 0.07027 | -0.0875 | -16.3612
-19 | -1.1944 | 0.05897 | -0.0931 | -20.2544
-18.5 | -1.2259 | 0.05007 | -0.0969 | -24.4837
-18 | -1.2671 | 0.03981 | -0.1028 | -31.8287
-17.5 | -1.2743 | 0.03246 | -0.1086 | -39.2575
-17 | -1.2599 | 0.02616 | -0.116 | -48.1613
-16.5 | -1.2481 | 0.02098 | -0.1207 | -59.49
-16 | -1.202 | 0.01764 | -0.1276 | -68.1406
-15.5 | -1.1446 | 0.01608 | -0.1312 | -71.1816
-15 | -1.0846 | 0.01485 | -0.1344 | -73.037
-14.5 | -1.0227 | 0.0138 | -0.1374 | -74.1087
-14 | -0.9605 | 0.01286 | -0.1402 | -74.689
-13.5 | -0.8985 | 0.01191 | -0.1429 | -75.4408
-13 | -0.8531 | 0.01109 | -0.1417 | -76.9252
-12.5 | -0.8027 | 0.01039 | -0.1414 | -77.257
-12 | -0.7432 | 0.00974 | -0.1427 | -76.3039
-11.5 | -0.678 | 0.00916 | -0.1452 | -74.0175
-11 | -0.6139 | 0.00852 | -0.1474 | -72.054
-10.5 | -0.5613 | 0.00803 | -0.147 | -69.9004
-10 | -0.5019 | 0.00782 | -0.1479 | -64.1816
-9.5 | -0.4569 | 0.00766 | -0.1457 | -59.6475
-9 | -0.4055 | 0.00748 | -0.1449 | -54.2112
-8.5 | -0.3526 | 0.00726 | -0.1443 | -48.5675
-8 | -0.2983 | 0.0071 | -0.144 | -42.0141
-7.5 | -0.2435 | 0.0069 | -0.1438 | -35.2899
-7 | -0.1881 | 0.00675 | -0.1436 | -27.8667
-6.5 | -0.1323 | 0.00657 | -0.1436 | -20.137
-6 | -0.0765 | 0.00627 | -0.1436 | -12.201
-5.5 | -0.0202 | 0.00599 | -0.1437 | -3.3723
-5 | 0.0361 | 0.00576 | -0.1438 | 6.2674
-4.5 | 0.0931 | 0.00558 | -0.144 | 16.6846
-4 | 0.1501 | 0.00536 | -0.1443 | 28.0037
-3.5 | 0.2073 | 0.00528 | -0.1444 | 39.2614
-3 | 0.2646 | 0.00523 | -0.1446 | 50.5927
-2.5 | 0.3218 | 0.0052 | -0.1448 | 61.8846
-2 | 0.3791 | 0.00522 | -0.1449 | 72.6245
-1.5 | 0.4363 | 0.00526 | -0.145 | 82.9468
-1 | 0.4934 | 0.00531 | -0.1451 | 92.919
-0.5 | 0.5505 | 0.00535 | -0.1452 | 102.8972
0 | 0.6077 | 0.0054 | -0.1453 | 112.537
0.5 | 0.6644 | 0.00549 | -0.1453 | 121.02
1 | 0.7209 | 0.00558 | -0.1453 | 129.1935
1.5 | 0.7773 | 0.00568 | -0.1453 | 136.8486
2 | 0.8336 | 0.00578 | -0.1453 | 144.2215
2.5 | 0.8897 | 0.0059 | -0.1453 | 150.7966
3 | 0.9452 | 0.00604 | -0.1451 | 156.4901
3.5 | 1.0002 | 0.00621 | -0.1449 | 161.0628
4 | 1.0548 | 0.0064 | -0.1446 | 164.8125
4.5 | 1.1088 | 0.00661 | -0.1442 | 167.7458
5 | 1.1617 | 0.00688 | -0.1436 | 168.8517
5.5 | 1.2139 | 0.00718 | -0.1429 | 169.0669
6 | 1.2659 | 0.00748 | -0.1422 | 169.238
6.5 | 1.3157 | 0.00789 | -0.1411 | 166.7554
7 | 1.3638 | 0.00839 | -0.1397 | 162.5507
7.5 | 1.4094 | 0.009 | -0.1379 | 156.6
8 | 1.4546 | 0.00959 | -0.136 | 151.6788
8.5 | 1.496 | 0.01036 | -0.1335 | 144.4015
9 | 1.5386 | 0.01097 | -0.1312 | 140.2552
9.5 | 1.5792 | 0.0116 | -0.1286 | 136.1379
10 | 1.6147 | 0.01211 | -0.1249 | 133.3361
10.5 | 1.6423 | 0.0126 | -0.1197 | 130.3413
11 | 1.6742 | 0.01339 | -0.1155 | 125.0336
11.5 | 1.7056 | 0.01419 | -0.1114 | 120.1973
12 | 1.7355 | 0.01506 | -0.1073 | 115.239
12.5 | 1.7637 | 0.01604 | -0.1031 | 109.9564
13 | 1.7892 | 0.01716 | -0.0986 | 104.2657
13.5 | 1.8138 | 0.01838 | -0.0944 | 98.6834
14 | 1.8349 | 0.01987 | -0.09 | 92.3452
14.5 | 1.8532 | 0.02162 | -0.0856 | 85.7169
15 | 1.8689 | 0.02369 | -0.0815 | 78.8898
15.5 | 1.8824 | 0.02612 | -0.0777 | 72.0674
16 | 1.8919 | 0.0291 | -0.0742 | 65.0137
16.5 | 1.9018 | 0.03237 | -0.0714 | 58.7519
17 | 1.909 | 0.03617 | -0.0691 | 52.7785
17.5 | 1.9117 | 0.04077 | -0.0674 | 46.8899
18 | 1.9103 | 0.04618 | -0.0663 | 41.3664
18.5 | 1.9059 | 0.05236 | -0.0659 | 36.3999
19 | 1.9018 | 0.05891 | -0.0663 | 32.2831
19.5 | 1.8942 | 0.06629 | -0.0674 | 28.5744
20 | 1.8839 | 0.07439 | -0.0692 | 25.3246

## 99. Re 8M Mach 0.10 (1)
BIGFOIL.COM POLAR EXPORT
e562
EPPLER 562 |  |  |  | Cl Max: | 1.852 | at alpha= | 12 | deg
JavaFoil+Calcfoil stall+Eppler ext transition |  |  |  | L/D Max: | 220.935 | at alpha= | 7.5 | deg
Re: | 8000000 |  |  | Cd Min: | 0.00553 | at alpha= | 1.5 | deg
Mach: | 0.1 |  |  | Cl=0 at alpha= | -5.85 | deg
|  |  |  | @ Cl=0.1, Cd= | 0.0063525
|  |  |  | @ Cl=0.4, Cd= | 0.0061451
|  |  |  | @ Cl=0.6, Cd= | 0.0063992
alpha (deg) | Cl | Cd | Cm | Cl/Cd
-20 | -0.574 | 0.14599 | -0.08 | -3.934
-19.5 | -0.593 | 0.13252 | -0.084 | -4.479
-19 | -0.61 | 0.12274 | -0.087 | -4.973
-18.5 | -0.627 | 0.11136 | -0.091 | -5.633
-18 | -0.643 | 0.10003 | -0.094 | -6.427
-17.5 | -0.659 | 0.08626 | -0.099 | -7.645
-17 | -0.672 | 0.07592 | -0.102 | -8.851
-16.5 | -0.679 | 0.06984 | -0.104 | -9.72
-16 | -0.686 | 0.06088 | -0.107 | -11.268
-15.5 | -0.692 | 0.05122 | -0.111 | -13.503
-15 | -0.69 | 0.04529 | -0.113 | -15.24
-14.5 | -0.685 | 0.04016 | -0.115 | -17.045
-14 | -0.676 | 0.03489 | -0.117 | -19.37
-13.5 | -0.662 | 0.03072 | -0.119 | -21.549
-13 | -0.646 | 0.02682 | -0.122 | -24.072
-12.5 | -0.624 | 0.02317 | -0.124 | -26.929
-12 | -0.598 | 0.02013 | -0.126 | -29.715
-11.5 | -0.568 | 0.0173 | -0.128 | -32.843
-11 | -0.535 | 0.01478 | -0.131 | -36.168
-10.5 | -0.497 | 0.0128 | -0.133 | -38.823
-10 | -0.455 | 0.01121 | -0.135 | -40.585
-9.5 | -0.41 | 0.00993 | -0.137 | -41.313
-9 | -0.361 | 0.009 | -0.139 | -40.135
-8.5 | -0.309 | 0.00838 | -0.141 | -36.846
-8 | -0.255 | 0.00764 | -0.143 | -33.436
-7.5 | -0.198 | 0.00755 | -0.144 | -26.166
-7 | -0.139 | 0.00736 | -0.144 | -18.832
-6.5 | -0.079 | 0.0072 | -0.145 | -10.931
-6 | -0.018 | 0.00649 | -0.145 | -2.832
-5.5 | 0.042 | 0.0064 | -0.146 | 6.623
-5 | 0.103 | 0.00635 | -0.146 | 16.287
-4.5 | 0.165 | 0.00607 | -0.147 | 27.165
-4 | 0.226 | 0.00611 | -0.147 | 37.034
-3.5 | 0.287 | 0.00614 | -0.148 | 46.852
-3 | 0.349 | 0.00612 | -0.148 | 56.935
-2.5 | 0.41 | 0.00615 | -0.149 | 66.579
-2 | 0.47 | 0.00618 | -0.149 | 76.118
-1.5 | 0.531 | 0.00627 | -0.15 | 84.714
-1 | 0.592 | 0.00639 | -0.15 | 92.712
-0.5 | 0.653 | 0.00646 | -0.151 | 101.139
0 | 0.714 | 0.00655 | -0.151 | 108.955
0.5 | 0.774 | 0.00666 | -0.152 | 116.308
1 | 0.834 | 0.00681 | -0.152 | 122.484
1.5 | 0.894 | 0.00553 | -0.152 | 161.846
2 | 0.954 | 0.0056 | -0.153 | 170.184
2.5 | 1.013 | 0.0057 | -0.153 | 177.752
3 | 1.073 | 0.00583 | -0.153 | 183.948
3.5 | 1.132 | 0.00598 | -0.154 | 189.19
4 | 1.191 | 0.00612 | -0.154 | 194.422
4.5 | 1.249 | 0.00632 | -0.154 | 197.771
5 | 1.307 | 0.00649 | -0.155 | 201.398
5.5 | 1.364 | 0.00675 | -0.155 | 202.156
6 | 1.42 | 0.00698 | -0.155 | 203.362
6.5 | 1.475 | 0.00733 | -0.155 | 201.163
7 | 1.527 | 0.00769 | -0.156 | 198.534
7.5 | 1.576 | 0.00713 | -0.156 | 220.935
8 | 1.622 | 0.00755 | -0.156 | 214.928
8.5 | 1.665 | 0.00794 | -0.156 | 209.73
9 | 1.706 | 0.01396 | -0.156 | 122.213
9.5 | 1.743 | 0.01503 | -0.156 | 115.977
10 | 1.777 | 0.01579 | -0.157 | 112.52
10.5 | 1.807 | 0.0168 | -0.157 | 107.516
11 | 1.832 | 0.01774 | -0.157 | 103.255
11.5 | 1.846 | 0.01863 | -0.157 | 99.096
12 | 1.852 | 0.01952 | -0.157 | 94.847
12.5 | 1.849 | 0.02073 | -0.156 | 89.169
13 | 1.835 | 0.02192 | -0.156 | 83.68
13.5 | 1.812 | 0.02346 | -0.155 | 77.224
14 | 1.783 | 0.02525 | -0.154 | 70.609
14.5 | 1.747 | 0.02739 | -0.153 | 63.8
15 | 1.707 | 0.02986 | -0.152 | 57.159
15.5 | 1.661 | 0.03286 | -0.151 | 50.555
16 | 1.613 | 0.03594 | -0.149 | 44.873
16.5 | 1.559 | 0.03985 | -0.148 | 39.133
17 | 1.503 | 0.04442 | -0.147 | 33.84

## 100. Re 8M Mach 0.10 (2)
BIGFOIL.COM POLAR EXPORT
e562
EPPLER 562 |  |  |  | Cl Max: | 1.9018 | at alpha= | 17.5 | deg
XFOIL ncrit=9 |  |  |  | L/D Max: | 169.507 | at alpha= | 6 | deg
Re: | 8000000 |  |  | Cd Min: | 0.09354 | at alpha= | -20 | deg
Mach: | 0.1 |  |  | Cl=0 at alpha= | -5.3113 | deg
|  |  |  | @ Cl=0.1, Cd= | 0.005562
|  |  |  | @ Cl=0.4, Cd= | 0.0052535
|  |  |  | @ Cl=0.6, Cd= | 0.0054009
alpha (deg) | Cl | Cd | Cm | Cl/Cd
-20 | -1.0462 | 0.09354 | -0.0754 | -11.1845
-19.5 | -1.0883 | 0.08068 | -0.0831 | -13.4891
-19 | -1.1344 | 0.06867 | -0.0894 | -16.5196
-18.5 | -1.1679 | 0.05909 | -0.0936 | -19.7648
-18 | -1.2169 | 0.04784 | -0.0995 | -25.4369
-17.5 | -1.2409 | 0.03906 | -0.1052 | -31.7691
-17 | -1.2464 | 0.03131 | -0.112 | -39.8084
-16.5 | -1.2225 | 0.02522 | -0.1206 | -48.4734
-16 | -1.2095 | 0.01985 | -0.1258 | -60.932
-15.5 | -1.1553 | 0.01699 | -0.1323 | -67.9988
-15 | -1.0961 | 0.01549 | -0.1357 | -70.7618
-14.5 | -1.0339 | 0.01427 | -0.1389 | -72.4527
-14 | -0.9711 | 0.01323 | -0.1417 | -73.4014
-13.5 | -0.9077 | 0.01233 | -0.1443 | -73.6172
-13 | -0.8616 | 0.01139 | -0.1432 | -75.6453
-12.5 | -0.8113 | 0.01063 | -0.1427 | -76.3217
-12 | -0.7516 | 0.00992 | -0.1439 | -75.7661
-11.5 | -0.6854 | 0.00929 | -0.1464 | -73.7783
-11 | -0.6202 | 0.00866 | -0.1486 | -71.6166
-10.5 | -0.5672 | 0.00812 | -0.1481 | -69.8522
-10 | -0.5068 | 0.0079 | -0.149 | -64.1519
-9.5 | -0.4616 | 0.00773 | -0.1468 | -59.7154
-9 | -0.4098 | 0.00753 | -0.1458 | -54.4223
-8.5 | -0.3565 | 0.00731 | -0.1452 | -48.7688
-8 | -0.3018 | 0.00713 | -0.1448 | -42.3282
-7.5 | -0.2464 | 0.00694 | -0.1446 | -35.5043
-7 | -0.1905 | 0.00679 | -0.1444 | -28.056
-6.5 | -0.1344 | 0.00661 | -0.1443 | -20.3328
-6 | -0.0781 | 0.00631 | -0.1443 | -12.3772
-5.5 | -0.0214 | 0.00602 | -0.1444 | -3.5548
-5 | 0.0353 | 0.00577 | -0.1445 | 6.1179
-4.5 | 0.0927 | 0.00559 | -0.1447 | 16.5832
-4 | 0.1501 | 0.00537 | -0.1449 | 27.9516
-3.5 | 0.2077 | 0.00529 | -0.145 | 39.2628
-3 | 0.2653 | 0.00524 | -0.1452 | 50.6298
-2.5 | 0.3229 | 0.00522 | -0.1453 | 61.8582
-2 | 0.3805 | 0.00524 | -0.1455 | 72.6145
-1.5 | 0.4381 | 0.00528 | -0.1456 | 82.9735
-1 | 0.4956 | 0.00533 | -0.1456 | 92.9831
-0.5 | 0.553 | 0.00536 | -0.1458 | 103.1716
0 | 0.6105 | 0.00541 | -0.1459 | 112.8466
0.5 | 0.6677 | 0.0055 | -0.1459 | 121.4
1 | 0.7246 | 0.00559 | -0.1459 | 129.6243
1.5 | 0.7812 | 0.0057 | -0.1458 | 137.0526
2 | 0.8379 | 0.0058 | -0.1458 | 144.4655
2.5 | 0.8943 | 0.00591 | -0.1457 | 151.3198
3 | 0.9502 | 0.00606 | -0.1456 | 156.7987
3.5 | 1.0056 | 0.00623 | -0.1453 | 161.4125
4 | 1.0605 | 0.00642 | -0.145 | 165.1869
4.5 | 1.1149 | 0.00663 | -0.1446 | 168.1599
5 | 1.1682 | 0.00691 | -0.1439 | 169.0593
5.5 | 1.2208 | 0.00721 | -0.1432 | 169.3204
6 | 1.273 | 0.00751 | -0.1424 | 169.5073
6.5 | 1.3232 | 0.00793 | -0.1413 | 166.86
7 | 1.3716 | 0.00842 | -0.1398 | 162.8979
7.5 | 1.4172 | 0.00905 | -0.1378 | 156.5967
8 | 1.4626 | 0.00965 | -0.1359 | 151.5648
8.5 | 1.5037 | 0.01044 | -0.1331 | 144.0326
9 | 1.5462 | 0.01107 | -0.1307 | 139.6748
9.5 | 1.5847 | 0.01169 | -0.1274 | 135.5603
10 | 1.6195 | 0.01223 | -0.1235 | 132.4203
10.5 | 1.6473 | 0.01277 | -0.1182 | 128.9977
11 | 1.6791 | 0.01357 | -0.1139 | 123.7362
11.5 | 1.7108 | 0.01442 | -0.1098 | 118.6408
12 | 1.7404 | 0.01534 | -0.1055 | 113.455
12.5 | 1.7681 | 0.01638 | -0.1011 | 107.9426
13 | 1.7929 | 0.01759 | -0.0965 | 101.9272
13.5 | 1.8149 | 0.019 | -0.0919 | 95.5211
14 | 1.8361 | 0.02057 | -0.0875 | 89.2611
14.5 | 1.8521 | 0.02258 | -0.083 | 82.0239
15 | 1.8677 | 0.02481 | -0.079 | 75.2801
15.5 | 1.8788 | 0.02761 | -0.0752 | 68.0478
16 | 1.8891 | 0.03076 | -0.072 | 61.4142
16.5 | 1.8963 | 0.03451 | -0.0694 | 54.9493
17 | 1.9009 | 0.03884 | -0.0674 | 48.9418
17.5 | 1.9018 | 0.04394 | -0.066 | 43.2817
18 | 1.8977 | 0.05 | -0.0654 | 37.954
18.5 | 1.8946 | 0.05638 | -0.0655 | 33.6041
19 | 1.8888 | 0.06345 | -0.0662 | 29.7683
19.5 | 1.8791 | 0.07145 | -0.0678 | 26.2995
20 | 1.8655 | 0.08034 | -0.0701 | 23.2201

## 101. Re 8M Mach 0.25 (1)
BIGFOIL.COM POLAR EXPORT
e562
EPPLER 562 |  |  |  | Cl Max: | 1.833 | at alpha= | 11 | deg
JavaFoil+Calcfoil stall+Eppler ext transition |  |  |  | L/D Max: | 223.78 | at alpha= | 7 | deg
Re: | 8000000 |  |  | Cd Min: | 0.0055 | at alpha= | 1 | deg
Mach: | 0.25 |  |  | Cl=0 at alpha= | -5.8492 | deg
|  |  |  | @ Cl=0.1, Cd= | 0.0063897
|  |  |  | @ Cl=0.4, Cd= | 0.0062133
|  |  |  | @ Cl=0.6, Cd= | 0.0064519
alpha (deg) | Cl | Cd | Cm | Cl/Cd
-18.5 | -0.316 | 0.15303 | -0.067 | -2.064
-18 | -0.363 | 0.14195 | -0.072 | -2.554
-17.5 | -0.404 | 0.13593 | -0.072 | -2.969
-17 | -0.442 | 0.12531 | -0.075 | -3.524
-16.5 | -0.477 | 0.11333 | -0.082 | -4.209
-16 | -0.51 | 0.09923 | -0.09 | -5.14
-15.5 | -0.541 | 0.08294 | -0.099 | -6.528
-15 | -0.568 | 0.06822 | -0.106 | -8.325
-14.5 | -0.588 | 0.0556 | -0.111 | -10.583
-14 | -0.601 | 0.0466 | -0.115 | -12.888
-13.5 | -0.605 | 0.03925 | -0.119 | -15.423
-13 | -0.601 | 0.03535 | -0.121 | -16.995
-12.5 | -0.593 | 0.02925 | -0.124 | -20.263
-12 | -0.577 | 0.02479 | -0.127 | -23.278
-11.5 | -0.555 | 0.02116 | -0.129 | -26.22
-11 | -0.527 | 0.01805 | -0.132 | -29.184
-10.5 | -0.493 | 0.01549 | -0.134 | -31.818
-10 | -0.455 | 0.01317 | -0.136 | -34.518
-9.5 | -0.412 | 0.01152 | -0.139 | -35.738
-9 | -0.364 | 0.01011 | -0.141 | -35.982
-8.5 | -0.312 | 0.0091 | -0.143 | -34.303
-8 | -0.258 | 0.00841 | -0.145 | -30.672
-7.5 | -0.202 | 0.00767 | -0.147 | -26.33
-7 | -0.142 | 0.00752 | -0.148 | -18.875
-6.5 | -0.081 | 0.00733 | -0.149 | -11.013
-6 | -0.019 | 0.00655 | -0.149 | -2.879
-5.5 | 0.044 | 0.00648 | -0.15 | 6.717
-5 | 0.106 | 0.00638 | -0.15 | 16.663
-4.5 | 0.169 | 0.00618 | -0.151 | 27.378
-4 | 0.232 | 0.00616 | -0.151 | 37.732
-3.5 | 0.295 | 0.00619 | -0.152 | 47.744
-3 | 0.358 | 0.00618 | -0.152 | 57.966
-2.5 | 0.421 | 0.00623 | -0.153 | 67.512
-2 | 0.483 | 0.00628 | -0.153 | 76.977
-1.5 | 0.546 | 0.00633 | -0.154 | 86.241
-1 | 0.608 | 0.00647 | -0.154 | 94.071
-0.5 | 0.671 | 0.00655 | -0.155 | 102.349
0 | 0.733 | 0.00665 | -0.155 | 110.161
0.5 | 0.795 | 0.00678 | -0.156 | 117.196
1 | 0.857 | 0.0055 | -0.156 | 155.765
1.5 | 0.918 | 0.00558 | -0.156 | 164.524
2 | 0.979 | 0.00568 | -0.157 | 172.353
2.5 | 1.041 | 0.00578 | -0.157 | 180.036
3 | 1.101 | 0.00593 | -0.157 | 185.653
3.5 | 1.162 | 0.00605 | -0.158 | 191.985
4 | 1.222 | 0.00625 | -0.158 | 195.641
4.5 | 1.282 | 0.00644 | -0.158 | 198.957
5 | 1.341 | 0.0066 | -0.159 | 203.096
5.5 | 1.399 | 0.00692 | -0.159 | 202.092
6 | 1.457 | 0.00716 | -0.159 | 203.441
6.5 | 1.512 | 0.00758 | -0.16 | 199.425
7 | 1.565 | 0.00699 | -0.16 | 223.78
7.5 | 1.613 | 0.0074 | -0.16 | 217.962
8 | 1.657 | 0.00791 | -0.16 | 209.509
8.5 | 1.699 | 0.01399 | -0.16 | 121.389
9 | 1.736 | 0.01494 | -0.16 | 116.195
9.5 | 1.769 | 0.01612 | -0.161 | 109.736
10 | 1.796 | 0.01756 | -0.161 | 102.313
10.5 | 1.817 | 0.01861 | -0.161 | 97.669
11 | 1.833 | 0.01951 | -0.161 | 93.956
11.5 | 1.833 | 0.02063 | -0.161 | 88.852
12 | 1.813 | 0.02203 | -0.16 | 82.296
12.5 | 1.779 | 0.02375 | -0.159 | 74.918
13 | 1.735 | 0.02573 | -0.158 | 67.444
13.5 | 1.68 | 0.02815 | -0.156 | 59.678
14 | 1.616 | 0.03071 | -0.155 | 52.616
14.5 | 1.538 | 0.03494 | -0.154 | 44.013
15 | 1.452 | 0.03964 | -0.152 | 36.62
15.5 | 1.356 | 0.04583 | -0.15 | 29.599
16 | 1.256 | 0.05247 | -0.147 | 23.942

## 102. Re 8M Mach 0.25 (2)
BIGFOIL.COM POLAR EXPORT
e562
EPPLER 562 |  |  |  | Cl Max: | 1.8602 | at alpha= | 16 | deg
XFOIL ncrit=9 |  |  |  | L/D Max: | 171.238 | at alpha= | 5.5 | deg
Re: | 8000000 |  |  | Cd Min: | 0.15429 | at alpha= | -20 | deg
Mach: | 0.25 |  |  | Cl=0 at alpha= | -5.2588 | deg
|  |  |  | @ Cl=0.1, Cd= | 0.0056337
|  |  |  | @ Cl=0.4, Cd= | 0.0053078
|  |  |  | @ Cl=0.6, Cd= | 0.0054737
alpha (deg) | Cl | Cd | Cm | Cl/Cd
-20 | -0.7307 | 0.15429 | -0.0453 | -4.7359
-19.5 | -0.755 | 0.14149 | -0.0529 | -5.3361
-19 | -0.8056 | 0.12527 | -0.0623 | -6.4309
-18.5 | -0.8498 | 0.11162 | -0.0695 | -7.6133
-18 | -0.9078 | 0.09689 | -0.0773 | -9.3694
-17.5 | -0.9439 | 0.08574 | -0.0829 | -11.0089
-17 | -0.9974 | 0.07225 | -0.0908 | -13.8048
-16.5 | -1.0299 | 0.06144 | -0.0976 | -16.7627
-16 | -1.0583 | 0.05006 | -0.1073 | -21.1406
-15.5 | -1.0606 | 0.03897 | -0.1216 | -27.2158
-15 | -1.0844 | 0.03051 | -0.1263 | -35.5424
-14.5 | -1.0694 | 0.02305 | -0.1354 | -46.3948
-14 | -1.0233 | 0.01712 | -0.1474 | -59.7722
-13.5 | -0.9599 | 0.01491 | -0.1516 | -64.3796
-13 | -0.9028 | 0.01346 | -0.1526 | -67.0728
-12.5 | -0.8573 | 0.01233 | -0.1504 | -69.5296
-12 | -0.7971 | 0.01124 | -0.1509 | -70.9164
-11.5 | -0.7289 | 0.01021 | -0.1529 | -71.3908
-11 | -0.6566 | 0.0094 | -0.1554 | -69.8511
-10.5 | -0.6008 | 0.00878 | -0.1543 | -68.4282
-10 | -0.5349 | 0.00839 | -0.1554 | -63.7545
-9.5 | -0.4879 | 0.00816 | -0.1525 | -59.7917
-9 | -0.4344 | 0.00788 | -0.1511 | -55.1269
-8.5 | -0.3785 | 0.00762 | -0.1501 | -49.6719
-8 | -0.3213 | 0.00736 | -0.1494 | -43.6549
-7.5 | -0.2632 | 0.00717 | -0.1489 | -36.7085
-7 | -0.2047 | 0.00694 | -0.1486 | -29.4957
-6.5 | -0.1462 | 0.00676 | -0.1482 | -21.6272
-6 | -0.0872 | 0.00653 | -0.1481 | -13.3538
-5.5 | -0.0286 | 0.00617 | -0.148 | -4.6353
-5 | 0.0307 | 0.00587 | -0.1481 | 5.23
-4.5 | 0.0902 | 0.00567 | -0.1481 | 15.9083
-4 | 0.1496 | 0.00545 | -0.1482 | 27.4495
-3.5 | 0.2092 | 0.00538 | -0.1483 | 38.8848
-3 | 0.269 | 0.0053 | -0.1484 | 50.7547
-2.5 | 0.3288 | 0.00528 | -0.1485 | 62.2727
-2 | 0.3884 | 0.0053 | -0.1486 | 73.283
-1.5 | 0.448 | 0.00534 | -0.1487 | 83.8951
-1 | 0.5074 | 0.00539 | -0.1487 | 94.1373
-0.5 | 0.5666 | 0.00544 | -0.1488 | 104.1544
0 | 0.626 | 0.0055 | -0.1488 | 113.8182
0.5 | 0.6853 | 0.00557 | -0.1488 | 123.0341
1 | 0.7444 | 0.00566 | -0.1488 | 131.5194
1.5 | 0.8031 | 0.00576 | -0.1487 | 139.4271
2 | 0.8614 | 0.00589 | -0.1485 | 146.2479
2.5 | 0.9196 | 0.00603 | -0.1483 | 152.5041
3 | 0.9776 | 0.00617 | -0.148 | 158.4441
3.5 | 1.035 | 0.00635 | -0.1476 | 162.9921
4 | 1.092 | 0.00655 | -0.1471 | 166.7176
4.5 | 1.1485 | 0.00677 | -0.1465 | 169.6455
5 | 1.2037 | 0.00706 | -0.1456 | 170.4958
5.5 | 1.2586 | 0.00735 | -0.1446 | 171.2381
6 | 1.312 | 0.00772 | -0.1434 | 169.9482
6.5 | 1.3642 | 0.00813 | -0.1419 | 167.7983
7 | 1.4143 | 0.00864 | -0.1399 | 163.6921
7.5 | 1.4594 | 0.00937 | -0.1371 | 155.7524
8 | 1.5048 | 0.01003 | -0.1344 | 150.0299
8.5 | 1.5429 | 0.01083 | -0.1302 | 142.4654
9 | 1.5777 | 0.01156 | -0.1253 | 136.4792
9.5 | 1.6135 | 0.01228 | -0.1208 | 131.3925
10 | 1.6471 | 0.01307 | -0.116 | 126.0214
10.5 | 1.6759 | 0.01373 | -0.1103 | 122.0612
11 | 1.7049 | 0.01484 | -0.105 | 114.8854
11.5 | 1.7335 | 0.01599 | -0.0999 | 108.4115
12 | 1.7596 | 0.01731 | -0.0947 | 101.6522
12.5 | 1.7831 | 0.01887 | -0.0895 | 94.4939
13 | 1.8027 | 0.02077 | -0.0843 | 86.7935
13.5 | 1.8202 | 0.023 | -0.0795 | 79.1391
14 | 1.8343 | 0.02573 | -0.0751 | 71.2903
14.5 | 1.8441 | 0.02909 | -0.0711 | 63.3929
15 | 1.8542 | 0.03284 | -0.068 | 56.4616
15.5 | 1.8595 | 0.03739 | -0.0655 | 49.7325
16 | 1.8602 | 0.04282 | -0.0638 | 43.4423
16.5 | 1.8568 | 0.04914 | -0.063 | 37.7859
17 | 1.8529 | 0.05602 | -0.063 | 33.0757
17.5 | 1.8451 | 0.06375 | -0.0638 | 28.9427
18 | 1.8331 | 0.07247 | -0.0655 | 25.2946
18.5 | 1.8161 | 0.08228 | -0.0682 | 22.0722
19 | 1.7981 | 0.09265 | -0.0716 | 19.4074
19.5 | 1.7777 | 0.10368 | -0.0759 | 17.146
20 | 1.7569 | 0.11502 | -0.0808 | 15.2747

## 103. Re 8M Mach 0.50 (1)
BIGFOIL.COM POLAR EXPORT
e562
EPPLER 562 |  |  |  | Cl Max: | 1.767 | at alpha= | 8 | deg
JavaFoil+Calcfoil stall+Eppler ext transition |  |  |  | L/D Max: | 230.246 | at alpha= | 5 | deg
Re: | 8000000 |  |  | Cd Min: | 0.00533 | at alpha= | -2.5 | deg
Mach: | 0.5 |  |  | Cl=0 at alpha= | -5.8478 | deg
|  |  |  | @ Cl=0.1, Cd= | 0.006854
|  |  |  | @ Cl=0.4, Cd= | 0.00653
|  |  |  | @ Cl=0.6, Cd= | 0.0054
alpha (deg) | Cl | Cd | Cm | Cl/Cd
-20 | -0.803 | 0.14279 | -0.098 | -5.622
-19.5 | -0.77 | 0.14323 | -0.095 | -5.379
-19 | -0.74 | 0.14028 | -0.093 | -5.277
-18.5 | -0.71 | 0.13717 | -0.09 | -5.174
-18 | -0.686 | 0.13494 | -0.095 | -5.086
-17.5 | -0.66 | 0.12552 | -0.098 | -5.262
-17 | -0.631 | 0.11994 | -0.096 | -5.261
-16.5 | -0.601 | 0.11722 | -0.094 | -5.127
-16 | -0.569 | 0.11689 | -0.088 | -4.87
-15.5 | -0.54 | 0.11041 | -0.085 | -4.892
-15 | -0.516 | 0.10878 | -0.093 | -4.742
-14.5 | -0.49 | 0.09822 | -0.097 | -4.989
-14 | -0.46 | 0.09464 | -0.094 | -4.862
-13.5 | -0.429 | 0.09293 | -0.086 | -4.616
-13 | -0.399 | 0.09182 | -0.078 | -4.349
-12.5 | -0.373 | 0.08863 | -0.087 | -4.212
-12 | -0.345 | 0.08263 | -0.087 | -4.181
-11.5 | -0.321 | 0.07175 | -0.099 | -4.469
-11 | -0.307 | 0.04614 | -0.126 | -6.66
-10.5 | -0.283 | 0.03688 | -0.133 | -7.668
-10 | -0.231 | 0.07122 | -0.07 | -3.249
-9.5 | -0.368 | 0.0243 | -0.142 | -15.144
-9 | -0.352 | 0.01964 | -0.146 | -17.898
-8.5 | -0.313 | 0.01596 | -0.15 | -19.632
-8 | -0.265 | 0.01343 | -0.153 | -19.734
-7.5 | -0.21 | 0.01155 | -0.156 | -18.187
-7 | -0.15 | 0.01002 | -0.159 | -15.018
-6.5 | -0.087 | 0.00894 | -0.162 | -9.744
-6 | -0.021 | 0.00732 | -0.167 | -2.861
-5.5 | 0.048 | 0.00701 | -0.168 | 6.907
-5 | 0.118 | 0.0068 | -0.168 | 17.428
-4.5 | 0.189 | 0.00672 | -0.169 | 28.095
-4 | 0.259 | 0.00652 | -0.169 | 39.784
-3.5 | 0.33 | 0.0065 | -0.17 | 50.779
-3 | 0.4 | 0.00653 | -0.17 | 61.231
-2.5 | 0.47 | 0.00533 | -0.171 | 88.204
-2 | 0.54 | 0.0054 | -0.171 | 100.029
-1.5 | 0.61 | 0.0054 | -0.172 | 112.89
-1 | 0.679 | 0.00543 | -0.172 | 125.096
-0.5 | 0.749 | 0.00547 | -0.173 | 136.865
0 | 0.817 | 0.00557 | -0.173 | 146.651
0.5 | 0.886 | 0.00565 | -0.174 | 156.82
1 | 0.955 | 0.00574 | -0.174 | 166.419
1.5 | 1.023 | 0.00584 | -0.175 | 175.118
2 | 1.091 | 0.00601 | -0.175 | 181.551
2.5 | 1.159 | 0.00618 | -0.176 | 187.397
3 | 1.226 | 0.00634 | -0.176 | 193.383
3.5 | 1.293 | 0.0066 | -0.176 | 195.963
4 | 1.359 | 0.00682 | -0.177 | 199.124
4.5 | 1.424 | 0.00706 | -0.177 | 201.591
5 | 1.488 | 0.00646 | -0.177 | 230.246
5.5 | 1.55 | 0.00678 | -0.178 | 228.534
6 | 1.61 | 0.00723 | -0.178 | 222.571
6.5 | 1.666 | 0.01355 | -0.178 | 122.972
7 | 1.713 | 0.01491 | -0.178 | 114.901
7.5 | 1.748 | 0.01643 | -0.178 | 106.374
8 | 1.767 | 0.0183 | -0.179 | 96.574
8.5 | 1.765 | 0.02095 | -0.178 | 84.227
9 | 1.714 | 0.02402 | -0.177 | 71.337
9.5 | 1.58 | 0.02742 | -0.175 | 57.625
10 | 1.033 | 0.03276 | -0.171 | 31.532
10.5 | 1.038 | 0.04241 | -0.166 | 24.476
11 | 1.069 | 0.04254 | -0.166 | 25.119
11.5 | 1.085 | 0.04934 | -0.163 | 21.983
12 | 1.114 | 0.04935 | -0.163 | 22.577
12.5 | 1.133 | 0.05614 | -0.161 | 20.181
13 | 1.145 | 0.06643 | -0.157 | 17.231

## 104. Re 8M Mach 0.50 (2)
BIGFOIL.COM POLAR EXPORT
e562
EPPLER 562 |  |  |  | Cl Max: | 1.8015 | at alpha= | 12.5 | deg
XFOIL ncrit=9 |  |  |  | L/D Max: | 175.156 | at alpha= | 5 | deg
Re: | 8000000 |  |  | Cd Min: | 0.16972 | at alpha= | 17.5 | deg
Mach: | 0.5 |  |  | Cl=0 at alpha= | -5.0186 | deg
|  |  |  | @ Cl=0.1, Cd= | 0.0060083
|  |  |  | @ Cl=0.4, Cd= | 0.0055545
|  |  |  | @ Cl=0.6, Cd= | 0.0057027
alpha (deg) | Cl | Cd | Cm | Cl/Cd
-15 | -0.4022 | 0.13386 | -0.078 | -3.0046
-14.5 | -0.4067 | 0.12242 | -0.0854 | -3.3222
-14 | -0.4129 | 0.11132 | -0.0928 | -3.7091
-13.5 | -0.4225 | 0.1 | -0.1008 | -4.225
-13 | -0.4328 | 0.08928 | -0.1085 | -4.8477
-12.5 | -0.443 | 0.07887 | -0.1164 | -5.6168
-12 | -0.4616 | 0.06773 | -0.1255 | -6.8153
-11.5 | -0.4766 | 0.05731 | -0.1347 | -8.3162
-11 | -0.4931 | 0.04667 | -0.1454 | -10.5657
-10.5 | -0.5238 | 0.03889 | -0.1478 | -13.4688
-10 | -0.5493 | 0.03038 | -0.1533 | -18.081
-9.5 | -0.5387 | 0.01736 | -0.1781 | -31.0311
-9 | -0.5367 | 0.01209 | -0.1781 | -44.3921
-8.5 | -0.4875 | 0.00983 | -0.1744 | -49.5931
-8 | -0.4206 | 0.00887 | -0.1715 | -47.4183
-7 | -0.2793 | 0.00788 | -0.1674 | -35.4442
-6.5 | -0.2082 | 0.00754 | -0.1659 | -27.6127
-6 | -0.1376 | 0.00725 | -0.1646 | -18.9793
-5.5 | -0.0672 | 0.00698 | -0.1637 | -9.6275
-5 | 0.0026 | 0.00648 | -0.1631 | 0.40123
-4.5 | 0.0722 | 0.0061 | -0.1627 | 11.8361
-4 | 0.1419 | 0.00587 | -0.1624 | 24.1738
-3.5 | 0.2115 | 0.00567 | -0.1622 | 37.3016
-3 | 0.281 | 0.00557 | -0.162 | 50.4488
-2.5 | 0.3501 | 0.00554 | -0.1618 | 63.1949
-2 | 0.4189 | 0.00556 | -0.1616 | 75.3417
-1.5 | 0.4873 | 0.0056 | -0.1614 | 87.0179
-1 | 0.5555 | 0.00567 | -0.1612 | 97.9718
-0.5 | 0.6235 | 0.00572 | -0.1609 | 109.0035
0 | 0.6912 | 0.00582 | -0.1606 | 118.7629
0.5 | 0.7591 | 0.00591 | -0.1602 | 128.4433
1 | 0.827 | 0.00601 | -0.1598 | 137.604
1.5 | 0.8941 | 0.00614 | -0.1592 | 145.6189
2 | 0.9608 | 0.00631 | -0.1584 | 152.2662
2.5 | 1.0277 | 0.00647 | -0.1575 | 158.8408
3 | 1.0945 | 0.00665 | -0.1565 | 164.5865
3.5 | 1.1605 | 0.00686 | -0.1551 | 169.1691
4 | 1.2256 | 0.00712 | -0.1534 | 172.1348
4.5 | 1.2891 | 0.0074 | -0.1512 | 174.2027
5 | 1.3487 | 0.0077 | -0.1481 | 175.1558
5.5 | 1.4069 | 0.0081 | -0.1445 | 173.6914
6 | 1.4623 | 0.0086 | -0.1403 | 170.0349
6.5 | 1.5187 | 0.00913 | -0.1361 | 166.3417
7 | 1.569 | 0.00985 | -0.1308 | 159.2893
7.5 | 1.6154 | 0.01072 | -0.1248 | 150.6903
8 | 1.6517 | 0.01193 | -0.1173 | 138.4493
8.5 | 1.6867 | 0.01325 | -0.1098 | 127.2981
9 | 1.7147 | 0.01491 | -0.1017 | 115.0034
9.5 | 1.7395 | 0.01692 | -0.0939 | 102.8073
10 | 1.7621 | 0.01933 | -0.0866 | 91.1588
11 | 1.7838 | 0.02628 | -0.0732 | 67.8767
11.5 | 1.7941 | 0.03108 | -0.0686 | 57.7252
12 | 1.8004 | 0.03675 | -0.0652 | 48.9905
12.5 | 1.8015 | 0.0434 | -0.0629 | 41.5092
13 | 1.7921 | 0.0515 | -0.0618 | 34.7981
13.5 | 1.7682 | 0.06153 | -0.0624 | 28.7372
14 | 1.7363 | 0.07304 | -0.0647 | 23.7719
14.5 | 1.6998 | 0.08579 | -0.0687 | 19.8135
15 | 1.6598 | 0.09967 | -0.0743 | 16.653
15.5 | 1.6151 | 0.11488 | -0.0818 | 14.059
16 | 1.5822 | 0.12909 | -0.0893 | 12.2566
16.5 | 1.5555 | 0.14279 | -0.0972 | 10.8936
17 | 1.5332 | 0.15619 | -0.1054 | 9.8162
17.5 | 1.5121 | 0.16972 | -0.1143 | 8.9094

## 105. Re 10M Mach 0.00 (1)
BIGFOIL.COM POLAR EXPORT
e562
EPPLER 562 |  |  |  | Cl Max: | 1.857 | at alpha= | 12.5 | deg
JavaFoil+Calcfoil stall+Eppler ext transition |  |  |  | L/D Max: | 218.453 | at alpha= | 8 | deg
Re: | 10000000 |  |  | Cd Min: | 0.00565 | at alpha= | 2.5 | deg
Mach: | 0 |  |  | Cl=0 at alpha= | -5.85 | deg
|  |  |  | @ Cl=0.1, Cd= | 0.0062344
|  |  |  | @ Cl=0.4, Cd= | 0.0060421
|  |  |  | @ Cl=0.6, Cd= | 0.0062562
alpha (deg) | Cl | Cd | Cm | Cl/Cd
-20 | -0.626 | 0.12417 | -0.089 | -5.045
-19.5 | -0.638 | 0.12091 | -0.089 | -5.274
-19 | -0.653 | 0.10919 | -0.092 | -5.985
-18.5 | -0.667 | 0.09877 | -0.095 | -6.755
-18 | -0.68 | 0.08886 | -0.098 | -7.65
-17.5 | -0.693 | 0.07668 | -0.102 | -9.034
-17 | -0.702 | 0.06794 | -0.105 | -10.328
-16.5 | -0.704 | 0.06339 | -0.106 | -11.114
-16 | -0.709 | 0.05488 | -0.109 | -12.913
-15.5 | -0.711 | 0.04667 | -0.112 | -15.226
-15 | -0.706 | 0.04142 | -0.114 | -17.048
-14.5 | -0.698 | 0.0366 | -0.116 | -19.075
-14 | -0.687 | 0.03248 | -0.118 | -21.152
-13.5 | -0.671 | 0.02867 | -0.12 | -23.422
-13 | -0.653 | 0.02443 | -0.122 | -26.749
-12.5 | -0.631 | 0.02093 | -0.125 | -30.127
-12 | -0.603 | 0.01823 | -0.127 | -33.096
-11.5 | -0.573 | 0.01549 | -0.129 | -36.98
-11 | -0.538 | 0.01327 | -0.131 | -40.545
-10.5 | -0.5 | 0.01153 | -0.133 | -43.358
-10 | -0.457 | 0.01021 | -0.135 | -44.802
-9.5 | -0.412 | 0.00917 | -0.137 | -44.88
-9 | -0.362 | 0.00847 | -0.139 | -42.733
-8.5 | -0.309 | 0.00799 | -0.141 | -38.753
-8 | -0.255 | 0.00751 | -0.142 | -33.938
-7.5 | -0.197 | 0.00735 | -0.143 | -26.767
-7 | -0.138 | 0.00715 | -0.144 | -19.288
-6.5 | -0.078 | 0.007 | -0.144 | -11.196
-6 | -0.018 | 0.0064 | -0.145 | -2.857
-5.5 | 0.042 | 0.00632 | -0.145 | 6.675
-5 | 0.103 | 0.00623 | -0.146 | 16.533
-4.5 | 0.164 | 0.0062 | -0.146 | 26.462
-4 | 0.225 | 0.00601 | -0.147 | 37.415
-3.5 | 0.286 | 0.00601 | -0.147 | 47.559
-3 | 0.347 | 0.00599 | -0.148 | 57.93
-2.5 | 0.408 | 0.00605 | -0.148 | 67.333
-2 | 0.468 | 0.00609 | -0.149 | 76.857
-1.5 | 0.529 | 0.00615 | -0.149 | 85.988
-1 | 0.589 | 0.00624 | -0.149 | 94.448
-0.5 | 0.65 | 0.00633 | -0.15 | 102.564
0 | 0.71 | 0.00648 | -0.15 | 109.527
0.5 | 0.77 | 0.00657 | -0.151 | 117.289
1 | 0.83 | 0.00665 | -0.151 | 124.789
1.5 | 0.89 | 0.00678 | -0.152 | 131.207
2 | 0.95 | 0.00696 | -0.152 | 136.5
2.5 | 1.009 | 0.00565 | -0.152 | 178.735
3 | 1.068 | 0.00576 | -0.153 | 185.611
3.5 | 1.127 | 0.00589 | -0.153 | 191.299
4 | 1.185 | 0.00604 | -0.153 | 196.177
4.5 | 1.243 | 0.00621 | -0.153 | 200.044
5 | 1.301 | 0.00641 | -0.154 | 202.846
5.5 | 1.358 | 0.00663 | -0.154 | 204.682
6 | 1.413 | 0.00694 | -0.154 | 203.696
6.5 | 1.468 | 0.00726 | -0.155 | 202.265
7 | 1.52 | 0.00761 | -0.155 | 199.827
7.5 | 1.569 | 0.008 | -0.155 | 196.166
8 | 1.616 | 0.0074 | -0.155 | 218.453
8.5 | 1.659 | 0.00775 | -0.155 | 214.085
9 | 1.7 | 0.00811 | -0.156 | 209.604
9.5 | 1.738 | 0.01443 | -0.156 | 120.409
10 | 1.772 | 0.01531 | -0.156 | 115.776
10.5 | 1.804 | 0.01608 | -0.156 | 112.197
11 | 1.831 | 0.01696 | -0.156 | 107.922
11.5 | 1.847 | 0.01769 | -0.156 | 104.425
12 | 1.855 | 0.0186 | -0.156 | 99.758
12.5 | 1.857 | 0.0195 | -0.156 | 95.278
13 | 1.851 | 0.02058 | -0.156 | 89.941
13.5 | 1.834 | 0.02178 | -0.155 | 84.216
14 | 1.81 | 0.02326 | -0.154 | 77.817
14.5 | 1.78 | 0.02503 | -0.153 | 71.096
15 | 1.744 | 0.02717 | -0.152 | 64.193
15.5 | 1.704 | 0.02986 | -0.151 | 57.048
16 | 1.66 | 0.03244 | -0.15 | 51.194
16.5 | 1.613 | 0.03583 | -0.149 | 45.015
17 | 1.563 | 0.03964 | -0.147 | 39.418
17.5 | 1.509 | 0.04479 | -0.146 | 33.681

## 106. Re 10M Mach 0.00 (2)
BIGFOIL.COM POLAR EXPORT
e562
EPPLER 562 |  |  |  | Cl Max: | 1.9395 | at alpha= | 18.5 | deg
XFOIL ncrit=9 |  |  |  | L/D Max: | 172.15 | at alpha= | 5.5 | deg
Re: | 10000000 |  |  | Cd Min: | 0.07371 | at alpha= | -20 | deg
Mach: | 0 |  |  | Cl=0 at alpha= | -5.3313 | deg
|  |  |  | @ Cl=0.1, Cd= | 0.0054918
|  |  |  | @ Cl=0.4, Cd= | 0.0051398
|  |  |  | @ Cl=0.6, Cd= | 0.0052709
alpha (deg) | Cl | Cd | Cm | Cl/Cd
-20 | -1.141 | 0.07371 | -0.0907 | -15.4796
-19.5 | -1.1707 | 0.06295 | -0.0978 | -18.5973
-19 | -1.2053 | 0.05191 | -0.1053 | -23.219
-18.5 | -1.2223 | 0.0437 | -0.1109 | -27.9703
-18 | -1.2487 | 0.03424 | -0.1181 | -36.469
-17.5 | -1.2493 | 0.02782 | -0.1233 | -44.9065
-17 | -1.2326 | 0.02259 | -0.1291 | -54.564
-16.5 | -1.2404 | 0.01793 | -0.1297 | -69.1801
-16 | -1.1816 | 0.01612 | -0.1342 | -73.3002
-15.5 | -1.1238 | 0.0147 | -0.1375 | -76.449
-15 | -1.0633 | 0.01362 | -0.1404 | -78.069
-14.5 | -1.0019 | 0.01269 | -0.1431 | -78.9519
-14 | -0.9408 | 0.01186 | -0.1455 | -79.3255
-13.5 | -0.8853 | 0.01118 | -0.1464 | -79.186
-13 | -0.8378 | 0.01042 | -0.1455 | -80.4031
-12.5 | -0.7826 | 0.00973 | -0.1462 | -80.4317
-12 | -0.7249 | 0.00911 | -0.1471 | -79.5719
-11.5 | -0.6632 | 0.00856 | -0.1488 | -77.4766
-11 | -0.6078 | 0.00809 | -0.149 | -75.1298
-10.5 | -0.5587 | 0.00789 | -0.1478 | -70.8112
-10 | -0.5127 | 0.00774 | -0.1459 | -66.2403
-9.5 | -0.4616 | 0.00752 | -0.145 | -61.383
-9 | -0.4084 | 0.0073 | -0.1445 | -55.9452
-8.5 | -0.3542 | 0.0071 | -0.1442 | -49.8873
-8 | -0.2991 | 0.00691 | -0.144 | -43.2851
-7.5 | -0.2437 | 0.00675 | -0.1439 | -36.1037
-7 | -0.188 | 0.0066 | -0.1438 | -28.4848
-6.5 | -0.1316 | 0.00643 | -0.1439 | -20.4666
-6 | -0.0754 | 0.00621 | -0.1439 | -12.1417
-5.5 | -0.0192 | 0.00592 | -0.144 | -3.2432
-5 | 0.0377 | 0.00568 | -0.1443 | 6.6373
-4.5 | 0.0948 | 0.00551 | -0.1444 | 17.2051
-4 | 0.1518 | 0.00531 | -0.1447 | 28.5876
-3.5 | 0.2091 | 0.0052 | -0.1449 | 40.2115
-3 | 0.2665 | 0.00514 | -0.1451 | 51.8482
-2.5 | 0.3239 | 0.00512 | -0.1452 | 63.2617
-2 | 0.3813 | 0.00513 | -0.1454 | 74.3275
-1.5 | 0.4386 | 0.00516 | -0.1455 | 85
-1 | 0.496 | 0.00519 | -0.1457 | 95.5684
-0.5 | 0.5533 | 0.00523 | -0.1458 | 105.7935
0 | 0.6104 | 0.00528 | -0.1459 | 115.6061
0.5 | 0.6672 | 0.00536 | -0.146 | 124.4776
1 | 0.7238 | 0.00546 | -0.146 | 132.5641
1.5 | 0.7805 | 0.00554 | -0.146 | 140.8845
2 | 0.8369 | 0.00565 | -0.146 | 148.1239
2.5 | 0.8929 | 0.00577 | -0.146 | 154.7487
3 | 0.9483 | 0.00592 | -0.1458 | 160.1858
3.5 | 1.0034 | 0.00608 | -0.1456 | 165.0329
4 | 1.0581 | 0.00626 | -0.1453 | 169.0256
4.5 | 1.112 | 0.0065 | -0.1449 | 171.0769
5 | 1.1645 | 0.0068 | -0.1442 | 171.25
5.5 | 1.2171 | 0.00707 | -0.1436 | 172.1499
6 | 1.2689 | 0.00739 | -0.1429 | 171.705
6.5 | 1.3189 | 0.00779 | -0.1418 | 169.3068
7 | 1.3657 | 0.00838 | -0.1401 | 162.9714
7.5 | 1.412 | 0.00895 | -0.1385 | 157.7654
8 | 1.4574 | 0.00955 | -0.1366 | 152.6073
8.5 | 1.5 | 0.01025 | -0.1343 | 146.3415
9 | 1.5435 | 0.01083 | -0.1321 | 142.5208
9.5 | 1.5855 | 0.01143 | -0.1298 | 138.7139
10 | 1.6233 | 0.01195 | -0.1265 | 135.841
10.5 | 1.6559 | 0.01252 | -0.1224 | 132.2604
11.5 | 1.7166 | 0.01376 | -0.1134 | 124.7529
12 | 1.7481 | 0.01457 | -0.1094 | 119.9794
12.5 | 1.7779 | 0.01545 | -0.1054 | 115.0744
13 | 1.8056 | 0.01643 | -0.1012 | 109.8965
13.5 | 1.8302 | 0.0176 | -0.0968 | 103.9886
14 | 1.8513 | 0.019 | -0.0922 | 97.4368
14.5 | 1.8722 | 0.02054 | -0.088 | 91.149
15 | 1.8883 | 0.02248 | -0.0836 | 83.9991
15.5 | 1.9026 | 0.02472 | -0.0796 | 76.966
16 | 1.9159 | 0.02727 | -0.0761 | 70.2567
16.5 | 1.9243 | 0.03046 | -0.0728 | 63.1747
17 | 1.9321 | 0.03403 | -0.0702 | 56.7764
17.5 | 1.936 | 0.03829 | -0.0681 | 50.5615
18 | 1.9389 | 0.04303 | -0.0667 | 45.0593
18.5 | 1.9395 | 0.04836 | -0.0659 | 40.1055
19 | 1.9371 | 0.05443 | -0.0659 | 35.5888
19.5 | 1.9302 | 0.06141 | -0.0665 | 31.4314
20 | 1.9191 | 0.06938 | -0.0679 | 27.6607

## 107. Re 10M Mach 0.10 (1)
BIGFOIL.COM POLAR EXPORT
e562
EPPLER 562 |  |  |  | Cl Max: | 1.853 | at alpha= | 12 | deg
JavaFoil+Calcfoil stall+Eppler ext transition |  |  |  | L/D Max: | 217.679 | at alpha= | 8 | deg
Re: | 10000000 |  |  | Cd Min: | 0.00558 | at alpha= | 2 | deg
Mach: | 0.1 |  |  | Cl=0 at alpha= | -5.85 | deg
|  |  |  | @ Cl=0.1, Cd= | 0.0062605
|  |  |  | @ Cl=0.4, Cd= | 0.0060467
|  |  |  | @ Cl=0.6, Cd= | 0.0062844
alpha (deg) | Cl | Cd | Cm | Cl/Cd
-20 | -0.576 | 0.14231 | -0.081 | -4.045
-19.5 | -0.596 | 0.12661 | -0.087 | -4.71
-19 | -0.613 | 0.11723 | -0.09 | -5.231
-18.5 | -0.63 | 0.10683 | -0.093 | -5.896
-18 | -0.646 | 0.09596 | -0.096 | -6.727
-17.5 | -0.662 | 0.08246 | -0.1 | -8.029
-17 | -0.675 | 0.07266 | -0.104 | -9.283
-16.5 | -0.681 | 0.06719 | -0.105 | -10.137
-16 | -0.689 | 0.05812 | -0.108 | -11.846
-15.5 | -0.694 | 0.04901 | -0.112 | -14.156
-15 | -0.692 | 0.04348 | -0.114 | -15.917
-14.5 | -0.686 | 0.03855 | -0.116 | -17.809
-14 | -0.678 | 0.03407 | -0.118 | -19.893
-13.5 | -0.664 | 0.02993 | -0.12 | -22.198
-13 | -0.647 | 0.02579 | -0.122 | -25.103
-12.5 | -0.627 | 0.02171 | -0.125 | -28.883
-12 | -0.601 | 0.0189 | -0.127 | -31.791
-11.5 | -0.571 | 0.01605 | -0.129 | -35.593
-11 | -0.537 | 0.0137 | -0.131 | -39.246
-10.5 | -0.5 | 0.01186 | -0.134 | -42.101
-10 | -0.458 | 0.01048 | -0.136 | -43.648
-9.5 | -0.412 | 0.00935 | -0.138 | -44.103
-9 | -0.363 | 0.0086 | -0.139 | -42.167
-8.5 | -0.31 | 0.00807 | -0.141 | -38.405
-8 | -0.256 | 0.00756 | -0.143 | -33.817
-7.5 | -0.198 | 0.0074 | -0.144 | -26.716
-7 | -0.139 | 0.00719 | -0.144 | -19.264
-6.5 | -0.079 | 0.00704 | -0.145 | -11.186
-6 | -0.018 | 0.00645 | -0.145 | -2.851
-5.5 | 0.042 | 0.00627 | -0.146 | 6.759
-5 | 0.103 | 0.00626 | -0.146 | 16.53
-4.5 | 0.165 | 0.00617 | -0.147 | 26.69
-4 | 0.226 | 0.00604 | -0.147 | 37.415
-3.5 | 0.287 | 0.00605 | -0.148 | 47.547
-3 | 0.349 | 0.00603 | -0.148 | 57.813
-2.5 | 0.41 | 0.00605 | -0.149 | 67.642
-2 | 0.471 | 0.00613 | -0.149 | 76.727
-1.5 | 0.531 | 0.00616 | -0.15 | 86.229
-1 | 0.592 | 0.00627 | -0.15 | 94.413
-0.5 | 0.653 | 0.00638 | -0.151 | 102.388
0 | 0.714 | 0.00648 | -0.151 | 110.155
0.5 | 0.774 | 0.00656 | -0.152 | 117.917
1 | 0.834 | 0.00669 | -0.152 | 124.739
1.5 | 0.894 | 0.00684 | -0.152 | 130.853
2 | 0.954 | 0.00558 | -0.153 | 171.116
2.5 | 1.014 | 0.00564 | -0.153 | 179.857
3 | 1.073 | 0.00577 | -0.153 | 186.055
3.5 | 1.132 | 0.00594 | -0.154 | 190.505
4 | 1.191 | 0.00605 | -0.154 | 196.875
4.5 | 1.249 | 0.00622 | -0.154 | 200.73
5 | 1.307 | 0.00646 | -0.155 | 202.198
5.5 | 1.364 | 0.00669 | -0.155 | 204.037
6 | 1.42 | 0.00698 | -0.155 | 203.479
6.5 | 1.475 | 0.0073 | -0.155 | 201.972
7 | 1.527 | 0.00764 | -0.156 | 199.957
7.5 | 1.576 | 0.00806 | -0.156 | 195.562
8 | 1.622 | 0.00745 | -0.156 | 217.679
8.5 | 1.666 | 0.00783 | -0.156 | 212.751
9 | 1.706 | 0.0082 | -0.156 | 208.11
9.5 | 1.743 | 0.01454 | -0.156 | 119.886
10 | 1.777 | 0.01556 | -0.157 | 114.203
10.5 | 1.807 | 0.01628 | -0.157 | 111.009
11 | 1.833 | 0.01723 | -0.157 | 106.372
11.5 | 1.847 | 0.01803 | -0.157 | 102.451
12 | 1.853 | 0.01895 | -0.157 | 97.783
12.5 | 1.852 | 0.01981 | -0.157 | 93.465
13 | 1.84 | 0.0211 | -0.156 | 87.169
13.5 | 1.818 | 0.02247 | -0.155 | 80.916
14 | 1.789 | 0.02409 | -0.154 | 74.264
14.5 | 1.754 | 0.02606 | -0.153 | 67.292
15 | 1.714 | 0.02816 | -0.152 | 60.861
15.5 | 1.667 | 0.03127 | -0.151 | 53.305
16 | 1.619 | 0.03408 | -0.15 | 47.492
16.5 | 1.565 | 0.03787 | -0.149 | 41.324
17 | 1.509 | 0.04209 | -0.147 | 35.845

## 108. Re 10M Mach 0.10 (2)
BIGFOIL.COM POLAR EXPORT
e562
EPPLER 562 |  |  |  | Cl Max: | 1.9315 | at alpha= | 18 | deg
XFOIL ncrit=9 |  |  |  | L/D Max: | 172.408 | at alpha= | 5.5 | deg
Re: | 10000000 |  |  | Cd Min: | 0.08421 | at alpha= | -20 | deg
Mach: | 0.1 |  |  | Cl=0 at alpha= | -5.3229 | deg
|  |  |  | @ Cl=0.1, Cd= | 0.0055005
|  |  |  | @ Cl=0.4, Cd= | 0.0051489
|  |  |  | @ Cl=0.6, Cd= | 0.0052784
alpha (deg) | Cl | Cd | Cm | Cl/Cd
-20 | -1.081 | 0.08421 | -0.086 | -12.837
-19.5 | -1.1142 | 0.07267 | -0.0936 | -15.3323
-19 | -1.1556 | 0.06039 | -0.1018 | -19.1356
-18.5 | -1.1731 | 0.05167 | -0.1076 | -22.7037
-18 | -1.2128 | 0.04076 | -0.1153 | -29.7547
-17.5 | -1.2248 | 0.03318 | -0.1209 | -36.9138
-17 | -1.2235 | 0.02677 | -0.1263 | -45.7041
-16.5 | -1.2331 | 0.02148 | -0.1268 | -57.4069
-16 | -1.1911 | 0.01732 | -0.1352 | -68.7702
-15.5 | -1.1346 | 0.01545 | -0.139 | -73.4369
-15 | -1.0748 | 0.01415 | -0.142 | -75.9576
-14.5 | -1.013 | 0.01309 | -0.1447 | -77.3873
-14 | -0.9516 | 0.01218 | -0.147 | -78.1281
-13 | -0.8476 | 0.0107 | -0.1468 | -79.215
-12.5 | -0.791 | 0.00997 | -0.1475 | -79.338
-12 | -0.7325 | 0.00927 | -0.1485 | -79.0183
-11.5 | -0.6702 | 0.00868 | -0.1501 | -77.212
-11 | -0.614 | 0.00821 | -0.1503 | -74.7868
-10.5 | -0.564 | 0.00799 | -0.149 | -70.5882
-10 | -0.5179 | 0.00781 | -0.147 | -66.3124
-9.5 | -0.4663 | 0.0076 | -0.146 | -61.3553
-9 | -0.4128 | 0.00735 | -0.1455 | -56.1633
-8.5 | -0.358 | 0.00716 | -0.1451 | -50
-8 | -0.3026 | 0.00694 | -0.1449 | -43.6023
-7.5 | -0.2465 | 0.00678 | -0.1447 | -36.3569
-7 | -0.1905 | 0.00662 | -0.1446 | -28.7764
-6.5 | -0.1337 | 0.00646 | -0.1446 | -20.6966
-6 | -0.077 | 0.00625 | -0.1446 | -12.32
-5.5 | -0.0203 | 0.00595 | -0.1447 | -3.4118
-5 | 0.037 | 0.0057 | -0.1449 | 6.4912
-4.5 | 0.0944 | 0.00552 | -0.1451 | 17.1014
-4 | 0.1518 | 0.00532 | -0.1453 | 28.5338
-3.5 | 0.2095 | 0.00521 | -0.1455 | 40.2111
-3 | 0.2672 | 0.00516 | -0.1457 | 51.7829
-2.5 | 0.3251 | 0.00513 | -0.1458 | 63.3723
-2 | 0.3828 | 0.00514 | -0.146 | 74.4747
-1.5 | 0.4405 | 0.00517 | -0.1461 | 85.2031
-1 | 0.4982 | 0.0052 | -0.1462 | 95.8077
-0.5 | 0.5558 | 0.00524 | -0.1464 | 106.0687
0 | 0.6134 | 0.00529 | -0.1465 | 115.9546
0.5 | 0.6706 | 0.00537 | -0.1465 | 124.879
1 | 0.7275 | 0.00547 | -0.1465 | 132.9982
1.5 | 0.7845 | 0.00556 | -0.1466 | 141.0971
2 | 0.8413 | 0.00566 | -0.1465 | 148.6396
2.5 | 0.8977 | 0.00578 | -0.1465 | 155.3114
3 | 0.9535 | 0.00593 | -0.1463 | 160.7926
3.5 | 1.0089 | 0.0061 | -0.146 | 165.3934
4 | 1.064 | 0.00628 | -0.1457 | 169.4268
4.5 | 1.1182 | 0.00652 | -0.1453 | 171.5031
5 | 1.1711 | 0.00682 | -0.1446 | 171.7155
5.5 | 1.2241 | 0.0071 | -0.1439 | 172.4085
6 | 1.2762 | 0.00742 | -0.1431 | 171.9946
6.5 | 1.3266 | 0.00783 | -0.142 | 169.4253
7 | 1.3737 | 0.00841 | -0.1403 | 163.3413
7.5 | 1.4199 | 0.00901 | -0.1384 | 157.5916
8 | 1.4655 | 0.00961 | -0.1365 | 152.4974
8.5 | 1.5078 | 0.01033 | -0.1339 | 145.9632
9 | 1.5512 | 0.01093 | -0.1316 | 141.9213
9.5 | 1.5927 | 0.01154 | -0.129 | 138.0156
10 | 1.6282 | 0.01206 | -0.1251 | 135.0083
10.5 | 1.6605 | 0.01269 | -0.1207 | 130.8511
11 | 1.6902 | 0.01319 | -0.1159 | 128.1425
11.5 | 1.7223 | 0.01397 | -0.1117 | 123.2856
12 | 1.7528 | 0.01482 | -0.1075 | 118.2726
12.5 | 1.7815 | 0.01579 | -0.1032 | 112.8246
13 | 1.808 | 0.01688 | -0.0987 | 107.109
13.5 | 1.8327 | 0.01812 | -0.0943 | 101.1424
14 | 1.8527 | 0.01967 | -0.0896 | 94.1891
14.5 | 1.8726 | 0.02137 | -0.0853 | 87.6275
15 | 1.8868 | 0.02356 | -0.0809 | 80.0849
15.5 | 1.9016 | 0.02596 | -0.0771 | 73.2512
16 | 1.9128 | 0.02885 | -0.0736 | 66.3016
16.5 | 1.9189 | 0.03249 | -0.0705 | 59.0612
17 | 1.9247 | 0.03652 | -0.0682 | 52.7026
17.5 | 1.9295 | 0.04101 | -0.0665 | 47.0495
18 | 1.9315 | 0.04614 | -0.0655 | 41.8617
18.5 | 1.9288 | 0.05217 | -0.0651 | 36.9714
19 | 1.9222 | 0.0591 | -0.0655 | 32.5245
19.5 | 1.9123 | 0.06685 | -0.0666 | 28.6058
20 | 1.8994 | 0.0754 | -0.0686 | 25.191

## 109. Re 10M Mach 0.25 (1)
BIGFOIL.COM POLAR EXPORT
e562
EPPLER 562 |  |  |  | Cl Max: | 1.834 | at alpha= | 11 | deg
JavaFoil+Calcfoil stall+Eppler ext transition |  |  |  | L/D Max: | 220.075 | at alpha= | 7.5 | deg
Re: | 10000000 |  |  | Cd Min: | 0.00552 | at alpha= | 1.5 | deg
Mach: | 0.25 |  |  | Cl=0 at alpha= | -5.8492 | deg
|  |  |  | @ Cl=0.1, Cd= | 0.0063107
|  |  |  | @ Cl=0.4, Cd= | 0.00611
|  |  |  | @ Cl=0.6, Cd= | 0.0063458
alpha (deg) | Cl | Cd | Cm | Cl/Cd
-18.5 | -0.316 | 0.15173 | -0.068 | -2.084
-18 | -0.363 | 0.13931 | -0.074 | -2.606
-17.5 | -0.404 | 0.13257 | -0.073 | -3.048
-17 | -0.443 | 0.12229 | -0.078 | -3.62
-16.5 | -0.479 | 0.10985 | -0.085 | -4.356
-16 | -0.513 | 0.09457 | -0.093 | -5.424
-15.5 | -0.544 | 0.07881 | -0.101 | -6.906
-15 | -0.571 | 0.0647 | -0.107 | -8.821
-14.5 | -0.59 | 0.05346 | -0.112 | -11.043
-14 | -0.602 | 0.04542 | -0.116 | -13.261
-13.5 | -0.607 | 0.03844 | -0.119 | -15.791
-13 | -0.603 | 0.03388 | -0.121 | -17.793
-12.5 | -0.594 | 0.02823 | -0.124 | -21.056
-12 | -0.58 | 0.02333 | -0.127 | -24.842
-11.5 | -0.557 | 0.02001 | -0.13 | -27.838
-11 | -0.529 | 0.01684 | -0.132 | -31.414
-10.5 | -0.496 | 0.01437 | -0.135 | -34.488
-10 | -0.457 | 0.01224 | -0.137 | -37.369
-9.5 | -0.414 | 0.01075 | -0.139 | -38.5
-9 | -0.366 | 0.00955 | -0.142 | -38.295
-8.5 | -0.314 | 0.00869 | -0.144 | -36.084
-8 | -0.259 | 0.00812 | -0.145 | -31.883
-7.5 | -0.202 | 0.00763 | -0.148 | -26.537
-7 | -0.142 | 0.00734 | -0.148 | -19.341
-6.5 | -0.081 | 0.00716 | -0.149 | -11.277
-6 | -0.019 | 0.00659 | -0.149 | -2.863
-5.5 | 0.044 | 0.00641 | -0.15 | 6.79
-5 | 0.106 | 0.0063 | -0.15 | 16.858
-4.5 | 0.169 | 0.00628 | -0.151 | 26.932
-4 | 0.232 | 0.00609 | -0.151 | 38.136
-3.5 | 0.295 | 0.00609 | -0.152 | 48.52
-3 | 0.358 | 0.00607 | -0.153 | 58.967
-2.5 | 0.421 | 0.00613 | -0.153 | 68.671
-2 | 0.483 | 0.00617 | -0.153 | 78.291
-1.5 | 0.546 | 0.00625 | -0.154 | 87.392
-1 | 0.608 | 0.00636 | -0.154 | 95.67
-0.5 | 0.671 | 0.00647 | -0.155 | 103.73
0 | 0.733 | 0.00657 | -0.155 | 111.528
0.5 | 0.795 | 0.00669 | -0.156 | 118.946
1 | 0.857 | 0.00682 | -0.156 | 125.672
1.5 | 0.919 | 0.00552 | -0.157 | 166.499
2 | 0.98 | 0.00565 | -0.157 | 173.477
2.5 | 1.041 | 0.00572 | -0.157 | 181.855
3 | 1.102 | 0.00585 | -0.158 | 188.269
3.5 | 1.162 | 0.00601 | -0.158 | 193.476
4 | 1.222 | 0.00617 | -0.158 | 198.218
4.5 | 1.282 | 0.00636 | -0.158 | 201.581
5 | 1.341 | 0.00659 | -0.159 | 203.528
5.5 | 1.4 | 0.00683 | -0.159 | 205.032
6 | 1.457 | 0.00717 | -0.159 | 203.017
6.5 | 1.512 | 0.00754 | -0.16 | 200.477
7 | 1.565 | 0.00796 | -0.16 | 196.681
7.5 | 1.613 | 0.00733 | -0.16 | 220.075
8 | 1.658 | 0.00775 | -0.16 | 213.84
8.5 | 1.699 | 0.00818 | -0.16 | 207.586
9 | 1.736 | 0.01483 | -0.16 | 117.073
9.5 | 1.769 | 0.0158 | -0.161 | 111.993
10 | 1.797 | 0.01678 | -0.161 | 107.081
10.5 | 1.819 | 0.01805 | -0.161 | 100.744
11 | 1.834 | 0.01885 | -0.161 | 97.275
11.5 | 1.834 | 0.01992 | -0.161 | 92.086
12 | 1.818 | 0.02122 | -0.16 | 85.66
12.5 | 1.786 | 0.02266 | -0.16 | 78.835
13 | 1.742 | 0.02447 | -0.158 | 71.191
13.5 | 1.687 | 0.02663 | -0.157 | 63.33
14 | 1.621 | 0.02924 | -0.156 | 55.455
14.5 | 1.543 | 0.03318 | -0.154 | 46.514
15 | 1.456 | 0.03788 | -0.152 | 38.449
15.5 | 1.362 | 0.04329 | -0.15 | 31.466
16 | 1.262 | 0.04945 | -0.148 | 25.522

## 110. Re 10M Mach 0.25 (2)
BIGFOIL.COM POLAR EXPORT
e562
EPPLER 562 |  |  |  | Cl Max: | 1.8898 | at alpha= | 16.5 | deg
XFOIL ncrit=9 |  |  |  | L/D Max: | 174.351 | at alpha= | 5.5 | deg
Re: | 10000000 |  |  | Cd Min: | 0.13994 | at alpha= | -20 | deg
Mach: | 0.25 |  |  | Cl=0 at alpha= | -5.2736 | deg
|  |  |  | @ Cl=0.1, Cd= | 0.0055669
|  |  |  | @ Cl=0.4, Cd= | 0.005186
|  |  |  | @ Cl=0.6, Cd= | 0.0053352
alpha (deg) | Cl | Cd | Cm | Cl/Cd
-20 | -0.7781 | 0.13994 | -0.0593 | -5.5602
-19.5 | -0.8091 | 0.12652 | -0.0678 | -6.395
-19 | -0.8634 | 0.1101 | -0.0785 | -7.842
-18.5 | -0.8983 | 0.09742 | -0.0867 | -9.2209
-18 | -0.9569 | 0.08212 | -0.0969 | -11.6525
-17.5 | -0.9871 | 0.0713 | -0.1039 | -13.8443
-17 | -1.0261 | 0.05975 | -0.1117 | -17.1732
-16.5 | -1.0532 | 0.04968 | -0.1191 | -21.1997
-16 | -1.0654 | 0.04004 | -0.1287 | -26.6084
-15.5 | -1.1037 | 0.03173 | -0.1309 | -34.7841
-15 | -1.0948 | 0.02416 | -0.1392 | -45.3146
-14.5 | -1.0638 | 0.01795 | -0.1491 | -59.2646
-14 | -1.0051 | 0.01505 | -0.1549 | -66.7841
-13.5 | -0.9472 | 0.01348 | -0.1564 | -70.2671
-13 | -0.9 | 0.01232 | -0.1547 | -73.0519
-12.5 | -0.8427 | 0.01131 | -0.1546 | -74.5093
-12 | -0.7765 | 0.01044 | -0.1559 | -74.3774
-11.5 | -0.7096 | 0.00953 | -0.1574 | -74.4596
-11 | -0.6498 | 0.00884 | -0.1573 | -73.5068
-10.5 | -0.5944 | 0.00854 | -0.156 | -69.6019
-10 | -0.5467 | 0.00832 | -0.1533 | -65.7091
-9.5 | -0.4934 | 0.00797 | -0.1517 | -61.9072
-9 | -0.437 | 0.0077 | -0.1508 | -56.7532
-8.5 | -0.3799 | 0.0074 | -0.1501 | -51.3378
-8 | -0.3219 | 0.00718 | -0.1495 | -44.8329
-7.5 | -0.2632 | 0.00696 | -0.1491 | -37.8161
-7 | -0.2044 | 0.00677 | -0.1488 | -30.192
-6.5 | -0.1452 | 0.00661 | -0.1486 | -21.9667
-6 | -0.0861 | 0.00642 | -0.1484 | -13.4112
-5.5 | -0.0269 | 0.00606 | -0.1484 | -4.4389
-5 | 0.0325 | 0.00579 | -0.1485 | 5.6131
-4.5 | 0.0919 | 0.00559 | -0.1486 | 16.4401
-4 | 0.1516 | 0.00542 | -0.1487 | 27.9705
-3.5 | 0.2115 | 0.00527 | -0.1488 | 40.1328
-3 | 0.2714 | 0.00521 | -0.149 | 52.0921
-2.5 | 0.3313 | 0.00517 | -0.1491 | 64.0812
-2 | 0.391 | 0.00518 | -0.1492 | 75.4826
-1.5 | 0.4507 | 0.00522 | -0.1493 | 86.341
-1 | 0.5102 | 0.00527 | -0.1494 | 96.8121
-0.5 | 0.5697 | 0.00532 | -0.1494 | 107.0865
0 | 0.6294 | 0.00535 | -0.1496 | 117.6449
0.5 | 0.6887 | 0.00543 | -0.1496 | 126.8324
1 | 0.7477 | 0.00553 | -0.1495 | 135.208
1.5 | 0.8064 | 0.00564 | -0.1494 | 142.9787
2 | 0.8651 | 0.00575 | -0.1493 | 150.4522
2.5 | 0.9236 | 0.00587 | -0.1491 | 157.3424
3 | 0.9815 | 0.00602 | -0.1488 | 163.0399
3.5 | 1.0391 | 0.0062 | -0.1485 | 167.5968
4 | 1.0961 | 0.0064 | -0.148 | 171.2656
4.5 | 1.1523 | 0.00664 | -0.1473 | 173.5392
5 | 1.2074 | 0.00694 | -0.1464 | 173.9769
5.5 | 1.2623 | 0.00724 | -0.1454 | 174.3508
6 | 1.3161 | 0.00759 | -0.1442 | 173.3992
6.5 | 1.3682 | 0.00802 | -0.1427 | 170.5985
7 | 1.4172 | 0.00859 | -0.1406 | 164.9825
7.5 | 1.4628 | 0.00931 | -0.1378 | 157.1214
8 | 1.5089 | 0.00994 | -0.1352 | 151.8008
8.5 | 1.5488 | 0.01075 | -0.1313 | 144.0744
9 | 1.5846 | 0.01141 | -0.1266 | 138.8782
9.5 | 1.6209 | 0.01208 | -0.122 | 134.1805
10 | 1.6559 | 0.01284 | -0.1174 | 128.9642
10.5 | 1.69 | 0.01362 | -0.1128 | 124.0822
11 | 1.7169 | 0.01436 | -0.1069 | 119.5613
11.5 | 1.7469 | 0.01543 | -0.1018 | 113.2145
12 | 1.7752 | 0.01662 | -0.0968 | 106.8111
12.5 | 1.8001 | 0.01804 | -0.0916 | 99.7838
13 | 1.8216 | 0.01976 | -0.0864 | 92.1862
13.5 | 1.84 | 0.02184 | -0.0814 | 84.2491
14 | 1.8541 | 0.02441 | -0.0766 | 75.9566
14.5 | 1.8682 | 0.02731 | -0.0726 | 68.4072
15 | 1.8776 | 0.0309 | -0.069 | 60.7638
15.5 | 1.8834 | 0.03521 | -0.0661 | 53.4905
16 | 1.889 | 0.03996 | -0.0641 | 47.2723
16.5 | 1.8898 | 0.04562 | -0.0628 | 41.4248
17 | 1.8874 | 0.05203 | -0.0624 | 36.2752
17.5 | 1.8787 | 0.05963 | -0.0628 | 31.506
18 | 1.8682 | 0.0679 | -0.0641 | 27.514
18.5 | 1.8498 | 0.07766 | -0.0665 | 23.8192
19 | 1.8305 | 0.08801 | -0.0696 | 20.7988
19.5 | 1.8091 | 0.09902 | -0.0737 | 18.27
20 | 1.7865 | 0.11054 | -0.0784 | 16.1616

## 111. Re 10M Mach 0.50 (1)
BIGFOIL.COM POLAR EXPORT
e562
EPPLER 562 |  |  |  | Cl Max: | 1.768 | at alpha= | 8 | deg
JavaFoil+Calcfoil stall+Eppler ext transition |  |  |  | L/D Max: | 232.27 | at alpha= | 5 | deg
Re: | 10000000 |  |  | Cd Min: | 0.00527 | at alpha= | -2 | deg
Mach: | 0.5 |  |  | Cl=0 at alpha= | -5.8478 | deg
|  |  |  | @ Cl=0.1, Cd= | 0.0067789
|  |  |  | @ Cl=0.4, Cd= | 0.00643
|  |  |  | @ Cl=0.6, Cd= | 0.0053129
alpha (deg) | Cl | Cd | Cm | Cl/Cd
-20 | -0.806 | 0.13578 | -0.101 | -5.939
-19.5 | -0.774 | 0.13684 | -0.098 | -5.656
-19 | -0.742 | 0.1352 | -0.094 | -5.486
-18.5 | -0.712 | 0.13276 | -0.092 | -5.361
-18 | -0.687 | 0.13309 | -0.096 | -5.163
-17.5 | -0.662 | 0.12118 | -0.1 | -5.465
-17 | -0.634 | 0.11527 | -0.1 | -5.5
-16.5 | -0.603 | 0.1125 | -0.097 | -5.36
-16 | -0.571 | 0.11288 | -0.091 | -5.057
-15.5 | -0.542 | 0.1074 | -0.09 | -5.05
-15 | -0.517 | 0.10608 | -0.095 | -4.873
-14.5 | -0.491 | 0.09551 | -0.099 | -5.141
-14 | -0.462 | 0.09115 | -0.098 | -5.073
-13.5 | -0.431 | 0.09069 | -0.091 | -4.75
-13 | -0.4 | 0.09073 | -0.081 | -4.406
-12.5 | -0.374 | 0.08736 | -0.089 | -4.279
-12 | -0.347 | 0.07948 | -0.093 | -4.367
-11.5 | -0.322 | 0.0694 | -0.103 | -4.642
-11 | -0.31 | 0.04278 | -0.129 | -7.241
-10.5 | -0.284 | 0.03558 | -0.134 | -7.972
-10 | -0.231 | 0.06954 | -0.07 | -3.328
-9.5 | -0.37 | 0.02295 | -0.143 | -16.107
-9 | -0.353 | 0.01862 | -0.147 | -18.959
-8.5 | -0.315 | 0.015 | -0.151 | -20.989
-8 | -0.266 | 0.01263 | -0.154 | -21.075
-7.5 | -0.211 | 0.01091 | -0.157 | -19.341
-7 | -0.151 | 0.00948 | -0.16 | -15.945
-6.5 | -0.087 | 0.00858 | -0.163 | -10.204
-6 | -0.021 | 0.00798 | -0.165 | -2.595
-5.5 | 0.048 | 0.00692 | -0.168 | 7.005
-5 | 0.118 | 0.00673 | -0.168 | 17.599
-4.5 | 0.189 | 0.00664 | -0.169 | 28.432
-4 | 0.259 | 0.00635 | -0.169 | 40.865
-3.5 | 0.33 | 0.00637 | -0.17 | 51.761
-3 | 0.4 | 0.00643 | -0.17 | 62.26
-2.5 | 0.47 | 0.00646 | -0.171 | 72.759
-2 | 0.54 | 0.00527 | -0.172 | 102.547
-1.5 | 0.61 | 0.00532 | -0.172 | 114.689
-1 | 0.679 | 0.00534 | -0.172 | 127.163
-0.5 | 0.749 | 0.00541 | -0.173 | 138.405
0 | 0.817 | 0.00549 | -0.173 | 148.971
0.5 | 0.886 | 0.00556 | -0.174 | 159.383
1 | 0.955 | 0.00563 | -0.174 | 169.681
1.5 | 1.023 | 0.0058 | -0.175 | 176.33
2 | 1.091 | 0.00594 | -0.175 | 183.585
2.5 | 1.159 | 0.00609 | -0.176 | 190.272
3 | 1.226 | 0.00628 | -0.176 | 195.133
3.5 | 1.293 | 0.00651 | -0.176 | 198.667
4 | 1.359 | 0.00671 | -0.177 | 202.587
4.5 | 1.424 | 0.00703 | -0.177 | 202.488
5 | 1.488 | 0.00641 | -0.177 | 232.27
5.5 | 1.55 | 0.00676 | -0.178 | 229.406
6 | 1.61 | 0.0072 | -0.178 | 223.479
6.5 | 1.666 | 0.01341 | -0.178 | 124.218
7 | 1.713 | 0.01485 | -0.178 | 115.395
7.5 | 1.748 | 0.01609 | -0.179 | 108.637
8 | 1.768 | 0.01805 | -0.179 | 97.94
8.5 | 1.765 | 0.02062 | -0.178 | 85.601
9 | 1.72 | 0.02307 | -0.178 | 74.546
9.5 | 1.586 | 0.0262 | -0.175 | 60.554
10 | 1.038 | 0.03117 | -0.172 | 33.282
10.5 | 1.043 | 0.04004 | -0.167 | 26.061
11 | 1.075 | 0.04002 | -0.167 | 26.85
11.5 | 1.089 | 0.04701 | -0.164 | 23.172
12 | 1.121 | 0.04613 | -0.165 | 24.313
12.5 | 1.14 | 0.05271 | -0.162 | 21.618
13 | 1.149 | 0.06359 | -0.158 | 18.068

## 112. Re 10M Mach 0.50 (2)
BIGFOIL.COM POLAR EXPORT
e562
EPPLER 562 |  |  |  | Cl Max: | 1.8344 | at alpha= | 12.5 | deg
XFOIL ncrit=9 |  |  |  | L/D Max: | 179.815 | at alpha= | 5 | deg
Re: | 10000000 |  |  | Cd Min: | 0.05881 | at alpha= | 13.5 | deg
Mach: | 0.5 |  |  | Cl=0 at alpha= | -99 | deg
|  |  |  | @ Cl=0.1, Cd= | 0.00564
|  |  |  | @ Cl=0.4, Cd= | 0.00564
|  |  |  | @ Cl=0.6, Cd= | 0.00564
alpha (deg) | Cl | Cd | Cm | Cl/Cd
0 | 0.6965 | 0.00564 | -0.1617 | 123.4929
0.5 | 0.7645 | 0.00573 | -0.1614 | 133.4206
1 | 0.832 | 0.00586 | -0.1609 | 141.9795
1.5 | 0.8994 | 0.00599 | -0.1603 | 150.1503
2 | 0.9672 | 0.00612 | -0.1597 | 158.0392
2.5 | 1.0343 | 0.00628 | -0.1588 | 164.6975
3 | 1.1009 | 0.00647 | -0.1577 | 170.1546
3.5 | 1.1668 | 0.00669 | -0.1564 | 174.4096
4 | 1.232 | 0.00695 | -0.1547 | 177.2662
4.5 | 1.2964 | 0.00724 | -0.1526 | 179.0608
5 | 1.3576 | 0.00755 | -0.1498 | 179.8146
5.5 | 1.4152 | 0.00791 | -0.1461 | 178.9128
6 | 1.4715 | 0.00838 | -0.142 | 175.5967
6.5 | 1.5254 | 0.00895 | -0.1373 | 170.4358
7 | 1.5766 | 0.00966 | -0.132 | 163.2091
7.5 | 1.6206 | 0.01056 | -0.1256 | 153.4659
8 | 1.658 | 0.01172 | -0.1182 | 141.4676
9 | 1.7264 | 0.01449 | -0.1031 | 119.1442
9.5 | 1.753 | 0.01637 | -0.0952 | 107.0861
10 | 1.7753 | 0.01871 | -0.0876 | 94.8851
10.5 | 1.7903 | 0.02183 | -0.0804 | 82.011
11 | 1.805 | 0.02495 | -0.0739 | 72.3447
11.5 | 1.8188 | 0.02934 | -0.069 | 61.9905
12 | 1.8305 | 0.03444 | -0.0652 | 53.1504
12.5 | 1.8344 | 0.04071 | -0.0623 | 45.0602
13 | 1.8251 | 0.04862 | -0.0608 | 37.5381
13.5 | 1.7976 | 0.05881 | -0.061 | 30.5662

## 113. Re 12M Mach 0.00 (1)
BIGFOIL.COM POLAR EXPORT
e562
EPPLER 562 |  |  |  | Cl Max: | 1.858 | at alpha= | 12.5 | deg
JavaFoil+Calcfoil stall+Eppler ext transition |  |  |  | L/D Max: | 221.729 | at alpha= | 8 | deg
Re: | 12000000 |  |  | Cd Min: | 0.00574 | at alpha= | 3 | deg
Mach: | 0 |  |  | Cl=0 at alpha= | -5.85 | deg
|  |  |  | @ Cl=0.1, Cd= | 0.0061749
|  |  |  | @ Cl=0.4, Cd= | 0.0060087
|  |  |  | @ Cl=0.6, Cd= | 0.0062544
alpha (deg) | Cl | Cd | Cm | Cl/Cd
-20 | -0.628 | 0.12065 | -0.09 | -5.206
-19.5 | -0.64 | 0.1167 | -0.091 | -5.485
-19 | -0.656 | 0.10523 | -0.094 | -6.232
-18.5 | -0.669 | 0.09565 | -0.096 | -6.998
-18 | -0.682 | 0.08601 | -0.099 | -7.927
-17.5 | -0.695 | 0.07416 | -0.103 | -9.369
-17 | -0.703 | 0.0666 | -0.105 | -10.551
-16.5 | -0.707 | 0.06098 | -0.107 | -11.587
-16 | -0.71 | 0.05335 | -0.11 | -13.312
-15.5 | -0.712 | 0.04498 | -0.113 | -15.838
-15 | -0.708 | 0.04067 | -0.114 | -17.4
-14.5 | -0.7 | 0.03599 | -0.117 | -19.446
-14 | -0.689 | 0.03142 | -0.119 | -21.925
-13.5 | -0.673 | 0.02755 | -0.121 | -24.442
-13 | -0.655 | 0.02357 | -0.123 | -27.794
-12.5 | -0.633 | 0.01969 | -0.125 | -32.156
-12 | -0.606 | 0.01716 | -0.127 | -35.306
-11.5 | -0.575 | 0.01452 | -0.13 | -39.616
-11 | -0.541 | 0.01245 | -0.132 | -43.44
-10.5 | -0.501 | 0.011 | -0.134 | -45.594
-10 | -0.459 | 0.0097 | -0.136 | -47.361
-9.5 | -0.413 | 0.0088 | -0.138 | -46.932
-9 | -0.363 | 0.00824 | -0.139 | -44.045
-8.5 | -0.311 | 0.0075 | -0.142 | -41.547
-8 | -0.255 | 0.00743 | -0.142 | -34.271
-7.5 | -0.197 | 0.00718 | -0.143 | -27.414
-7 | -0.138 | 0.007 | -0.144 | -19.703
-6.5 | -0.078 | 0.00685 | -0.144 | -11.438
-6 | -0.018 | 0.0064 | -0.145 | -2.858
-5.5 | 0.042 | 0.00627 | -0.145 | 6.727
-5 | 0.103 | 0.00617 | -0.146 | 16.683
-4.5 | 0.164 | 0.00611 | -0.146 | 26.825
-4 | 0.225 | 0.00594 | -0.147 | 37.898
-3.5 | 0.286 | 0.00593 | -0.147 | 48.243
-3 | 0.347 | 0.006 | -0.148 | 57.837
-2.5 | 0.408 | 0.00601 | -0.148 | 67.818
-2 | 0.468 | 0.00602 | -0.149 | 77.741
-1.5 | 0.529 | 0.00608 | -0.149 | 86.92
-1 | 0.589 | 0.00624 | -0.149 | 94.413
-0.5 | 0.65 | 0.00632 | -0.15 | 102.869
0 | 0.71 | 0.00639 | -0.15 | 111.209
0.5 | 0.77 | 0.00647 | -0.151 | 119.139
1 | 0.83 | 0.0066 | -0.151 | 125.747
1.5 | 0.89 | 0.00674 | -0.152 | 132.003
2 | 0.95 | 0.00688 | -0.152 | 138.015
2.5 | 1.009 | 0.00712 | -0.152 | 141.805
3 | 1.068 | 0.00574 | -0.153 | 185.97
3.5 | 1.127 | 0.00582 | -0.153 | 193.457
4 | 1.185 | 0.00597 | -0.153 | 198.46
4.5 | 1.243 | 0.00621 | -0.154 | 200.152
5 | 1.301 | 0.00636 | -0.154 | 204.571
5.5 | 1.358 | 0.0066 | -0.154 | 205.824
6 | 1.414 | 0.00691 | -0.154 | 204.639
6.5 | 1.468 | 0.00722 | -0.155 | 203.45
7 | 1.52 | 0.00755 | -0.155 | 201.26
7.5 | 1.569 | 0.00794 | -0.155 | 197.539
8 | 1.616 | 0.00729 | -0.155 | 221.729
8.5 | 1.66 | 0.00765 | -0.155 | 216.994
9 | 1.7 | 0.008 | -0.156 | 212.632
9.5 | 1.738 | 0.01405 | -0.156 | 123.724
10 | 1.773 | 0.01492 | -0.156 | 118.823
10.5 | 1.804 | 0.01576 | -0.156 | 114.441
11 | 1.831 | 0.01647 | -0.156 | 111.144
11.5 | 1.848 | 0.01722 | -0.156 | 107.301
12 | 1.856 | 0.01815 | -0.156 | 102.308
12.5 | 1.858 | 0.01895 | -0.156 | 98.059
13 | 1.854 | 0.01993 | -0.156 | 93.02
13.5 | 1.839 | 0.02113 | -0.155 | 87.004
14 | 1.815 | 0.02247 | -0.155 | 80.738
14.5 | 1.785 | 0.02411 | -0.154 | 74.031
15 | 1.749 | 0.02611 | -0.153 | 67.002
15.5 | 1.708 | 0.02868 | -0.151 | 59.568
16 | 1.665 | 0.03115 | -0.15 | 53.456
16.5 | 1.618 | 0.03434 | -0.149 | 47.105
17 | 1.567 | 0.03795 | -0.148 | 41.303
17.5 | 1.514 | 0.04262 | -0.147 | 35.513

## 114. Re 12M Mach 0.00 (2)
BIGFOIL.COM POLAR EXPORT
e562
EPPLER 562 |  |  |  | Cl Max: | 1.964 | at alpha= | 18 | deg
XFOIL ncrit=9 |  |  |  | L/D Max: | 173.937 | at alpha= | 5.5 | deg
Re: | 12000000 |  |  | Cd Min: | 0.06853 | at alpha= | -20 | deg
Mach: | 0 |  |  | Cl=0 at alpha= | -5.3412 | deg
|  |  |  | @ Cl=0.1, Cd= | 0.0054388
|  |  |  | @ Cl=0.4, Cd= | 0.0050446
|  |  |  | @ Cl=0.6, Cd= | 0.0051914
alpha (deg) | Cl | Cd | Cm | Cl/Cd
-20 | -1.1629 | 0.06853 | -0.0967 | -16.9692
-19.5 | -1.1932 | 0.05794 | -0.1037 | -20.5937
-19 | -1.2253 | 0.04742 | -0.1111 | -25.8393
-18.5 | -1.2347 | 0.04001 | -0.1167 | -30.8598
-18 | -1.2519 | 0.03109 | -0.1245 | -40.267
-17.5 | -1.2387 | 0.02525 | -0.1308 | -49.0574
-17 | -1.2549 | 0.02024 | -0.1299 | -62.001
-16.5 | -1.2152 | 0.01672 | -0.1367 | -72.6794
-16 | -1.1577 | 0.01513 | -0.1405 | -76.5169
-15.5 | -1.103 | 0.01374 | -0.143 | -80.2766
-15 | -1.046 | 0.01274 | -0.1451 | -82.1036
-14.5 | -0.9865 | 0.0119 | -0.1472 | -82.8992
-13 | -0.8284 | 0.00994 | -0.148 | -83.34
-12.5 | -0.7739 | 0.00931 | -0.1484 | -83.1257
-12 | -0.7155 | 0.00868 | -0.1495 | -82.4309
-11.5 | -0.6585 | 0.00818 | -0.1502 | -80.5012
-11 | -0.6131 | 0.00804 | -0.1481 | -76.2562
-10.5 | -0.5675 | 0.00786 | -0.1461 | -72.201
-10 | -0.5171 | 0.00762 | -0.1452 | -67.8609
-9.5 | -0.4639 | 0.00741 | -0.1447 | -62.6046
-9 | -0.4099 | 0.00716 | -0.1444 | -57.2486
-8.5 | -0.3548 | 0.00697 | -0.1443 | -50.9039
-8 | -0.2997 | 0.00677 | -0.1441 | -44.2688
-7.5 | -0.2439 | 0.00663 | -0.144 | -36.7873
-7 | -0.1877 | 0.00646 | -0.144 | -29.0557
-6.5 | -0.1312 | 0.00632 | -0.1441 | -20.7595
-6 | -0.0748 | 0.00615 | -0.1442 | -12.1626
-5.5 | -0.0181 | 0.00585 | -0.1443 | -3.094
-5 | 0.0389 | 0.00563 | -0.1445 | 6.9094
-4.5 | 0.096 | 0.00545 | -0.1447 | 17.6147
-4 | 0.1532 | 0.00529 | -0.145 | 28.9603
-3.5 | 0.2107 | 0.00515 | -0.1452 | 40.9126
-3 | 0.2681 | 0.00508 | -0.1454 | 52.7756
-2.5 | 0.3257 | 0.00506 | -0.1456 | 64.3676
-2 | 0.3832 | 0.00503 | -0.1458 | 76.1829
-1.5 | 0.4406 | 0.00508 | -0.146 | 86.7323
-1 | 0.498 | 0.00511 | -0.1461 | 97.456
-0.5 | 0.5553 | 0.00516 | -0.1463 | 107.6163
0 | 0.6123 | 0.0052 | -0.1464 | 117.75
0.5 | 0.6693 | 0.00528 | -0.1464 | 126.7614
1 | 0.7264 | 0.00534 | -0.1466 | 136.03
1.5 | 0.783 | 0.00543 | -0.1466 | 144.1989
2 | 0.8393 | 0.00555 | -0.1466 | 151.2252
2.5 | 0.8951 | 0.00569 | -0.1465 | 157.3111
3 | 0.9505 | 0.00584 | -0.1463 | 162.7568
3.5 | 1.0056 | 0.00601 | -0.1461 | 167.3211
4 | 1.0603 | 0.00619 | -0.1458 | 171.2924
4.5 | 1.1143 | 0.00641 | -0.1454 | 173.8378
5 | 1.1668 | 0.00672 | -0.1448 | 173.631
5.5 | 1.2193 | 0.00701 | -0.1441 | 173.9372
6 | 1.2713 | 0.00732 | -0.1434 | 173.6749
6.5 | 1.3212 | 0.00774 | -0.1423 | 170.6977
7 | 1.3666 | 0.00841 | -0.1404 | 162.497
7.5 | 1.4145 | 0.00889 | -0.139 | 159.1114
8 | 1.4593 | 0.00953 | -0.137 | 153.127
8.5 | 1.5042 | 0.0101 | -0.1351 | 148.9307
9 | 1.5481 | 0.01068 | -0.133 | 144.9532
9.5 | 1.591 | 0.01124 | -0.1308 | 141.548
10 | 1.6306 | 0.01181 | -0.1279 | 138.0694
10.5 | 1.6641 | 0.01235 | -0.1239 | 134.7449
11 | 1.6966 | 0.01284 | -0.1197 | 132.134
12 | 1.7586 | 0.01416 | -0.1112 | 124.1949
12.5 | 1.7891 | 0.01497 | -0.1072 | 119.5124
13 | 1.8165 | 0.01595 | -0.1029 | 113.8871
13.5 | 1.8425 | 0.01703 | -0.0986 | 108.1914
14 | 1.8662 | 0.01828 | -0.0942 | 102.0897
14.5 | 1.886 | 0.01979 | -0.0897 | 95.3007
15 | 1.9044 | 0.02153 | -0.0854 | 88.4533
15.5 | 1.9208 | 0.02353 | -0.0814 | 81.632
16 | 1.9332 | 0.02602 | -0.0775 | 74.2967
16.5 | 1.9424 | 0.029 | -0.074 | 66.9793
17 | 1.9524 | 0.03224 | -0.0713 | 60.5583
17.5 | 1.9599 | 0.03598 | -0.069 | 54.4719
18 | 1.964 | 0.04039 | -0.0673 | 48.6259
18.5 | 1.9639 | 0.04559 | -0.0661 | 43.0774
19 | 1.9609 | 0.05151 | -0.0657 | 38.0683
19.5 | 1.954 | 0.0583 | -0.066 | 33.5163
20 | 1.9428 | 0.06608 | -0.0671 | 29.4007

## 115. Re 12M Mach 0.10 (1)
BIGFOIL.COM POLAR EXPORT
e562
EPPLER 562 |  |  |  | Cl Max: | 1.854 | at alpha= | 12 | deg
JavaFoil+Calcfoil stall+Eppler ext transition |  |  |  | L/D Max: | 220.937 | at alpha= | 8 | deg
Re: | 12000000 |  |  | Cd Min: | 0.00575 | at alpha= | 3 | deg
Mach: | 0.1 |  |  | Cl=0 at alpha= | -5.85 | deg
|  |  |  | @ Cl=0.1, Cd= | 0.006211
|  |  |  | @ Cl=0.4, Cd= | 0.0059967
|  |  |  | @ Cl=0.6, Cd= | 0.0062405
alpha (deg) | Cl | Cd | Cm | Cl/Cd
-20 | -0.579 | 0.13585 | -0.085 | -4.261
-19.5 | -0.598 | 0.12315 | -0.088 | -4.857
-19 | -0.615 | 0.11412 | -0.091 | -5.388
-18.5 | -0.632 | 0.10281 | -0.094 | -6.15
-18 | -0.648 | 0.09281 | -0.097 | -6.977
-17.5 | -0.664 | 0.07965 | -0.101 | -8.338
-17 | -0.676 | 0.07014 | -0.104 | -9.645
-16.5 | -0.683 | 0.06486 | -0.106 | -10.53
-16 | -0.69 | 0.05651 | -0.109 | -12.21
-15.5 | -0.695 | 0.04746 | -0.112 | -14.65
-15 | -0.694 | 0.04229 | -0.114 | -16.41
-14.5 | -0.688 | 0.03789 | -0.116 | -18.163
-14 | -0.679 | 0.03295 | -0.119 | -20.62
-13.5 | -0.666 | 0.02912 | -0.12 | -22.861
-13 | -0.65 | 0.02463 | -0.123 | -26.377
-12.5 | -0.629 | 0.02048 | -0.126 | -30.736
-12 | -0.603 | 0.01779 | -0.128 | -33.908
-11.5 | -0.574 | 0.01504 | -0.13 | -38.153
-11 | -0.539 | 0.01305 | -0.132 | -41.314
-10.5 | -0.501 | 0.01133 | -0.134 | -44.218
-10 | -0.46 | 0.00992 | -0.136 | -46.309
-9.5 | -0.414 | 0.00903 | -0.138 | -45.772
-9 | -0.364 | 0.00834 | -0.14 | -43.607
-8.5 | -0.312 | 0.00759 | -0.142 | -41.146
-8 | -0.256 | 0.00748 | -0.143 | -34.194
-7.5 | -0.198 | 0.00722 | -0.144 | -27.368
-7 | -0.139 | 0.00705 | -0.144 | -19.661
-6.5 | -0.079 | 0.0069 | -0.145 | -11.414
-6 | -0.018 | 0.00644 | -0.145 | -2.854
-5.5 | 0.042 | 0.00623 | -0.146 | 6.806
-5 | 0.103 | 0.00621 | -0.146 | 16.655
-4.5 | 0.165 | 0.00611 | -0.147 | 26.984
-4 | 0.226 | 0.00593 | -0.147 | 38.105
-3.5 | 0.287 | 0.00596 | -0.148 | 48.189
-3 | 0.349 | 0.00598 | -0.148 | 58.286
-2.5 | 0.41 | 0.006 | -0.149 | 68.211
-2 | 0.471 | 0.00605 | -0.149 | 77.724
-1.5 | 0.531 | 0.00608 | -0.15 | 87.367
-1 | 0.592 | 0.00623 | -0.15 | 95.023
-0.5 | 0.653 | 0.00631 | -0.151 | 103.496
0 | 0.714 | 0.00639 | -0.151 | 111.624
0.5 | 0.774 | 0.00651 | -0.152 | 118.836
1 | 0.834 | 0.00664 | -0.152 | 125.699
1.5 | 0.894 | 0.00677 | -0.152 | 132.166
2 | 0.954 | 0.00693 | -0.153 | 137.638
2.5 | 1.014 | 0.00713 | -0.153 | 142.241
3 | 1.073 | 0.00575 | -0.153 | 186.607
3.5 | 1.132 | 0.00587 | -0.154 | 192.918
4 | 1.191 | 0.00598 | -0.154 | 199.155
4.5 | 1.249 | 0.00622 | -0.154 | 200.729
5 | 1.307 | 0.0064 | -0.155 | 204.277
5.5 | 1.364 | 0.00665 | -0.155 | 205.13
6 | 1.42 | 0.00694 | -0.155 | 204.673
6.5 | 1.475 | 0.00726 | -0.155 | 203.154
7 | 1.527 | 0.00758 | -0.156 | 201.397
7.5 | 1.576 | 0.00802 | -0.156 | 196.489
8 | 1.622 | 0.00734 | -0.156 | 220.937
8.5 | 1.666 | 0.0077 | -0.156 | 216.416
9 | 1.706 | 0.00815 | -0.156 | 209.452
9.5 | 1.744 | 0.0142 | -0.156 | 122.796
10 | 1.777 | 0.01513 | -0.157 | 117.439
10.5 | 1.807 | 0.01596 | -0.157 | 113.223
11 | 1.833 | 0.01687 | -0.157 | 108.67
11.5 | 1.848 | 0.01758 | -0.157 | 105.118
12 | 1.854 | 0.01841 | -0.157 | 100.705
12.5 | 1.853 | 0.01934 | -0.157 | 95.795
13 | 1.844 | 0.02042 | -0.156 | 90.271
13.5 | 1.824 | 0.02163 | -0.156 | 84.295
14 | 1.794 | 0.02311 | -0.155 | 77.652
14.5 | 1.76 | 0.0249 | -0.154 | 70.669
15 | 1.718 | 0.02721 | -0.153 | 63.14
15.5 | 1.672 | 0.02991 | -0.152 | 55.903
16 | 1.623 | 0.03278 | -0.151 | 49.511
16.5 | 1.569 | 0.0364 | -0.149 | 43.097
17 | 1.513 | 0.04027 | -0.148 | 37.576

## 116. Re 12M Mach 0.10 (2)
BIGFOIL.COM POLAR EXPORT
e562
EPPLER 562 |  |  |  | Cl Max: | 1.956 | at alpha= | 18 | deg
XFOIL ncrit=9 |  |  |  | L/D Max: | 174.438 | at alpha= | 5.5 | deg
Re: | 12000000 |  |  | Cd Min: | 0.07871 | at alpha= | -20 | deg
Mach: | 0.1 |  |  | Cl=0 at alpha= | -5.3325 | deg
|  |  |  | @ Cl=0.1, Cd= | 0.0054478
|  |  |  | @ Cl=0.4, Cd= | 0.0050532
|  |  |  | @ Cl=0.6, Cd= | 0.0051993
alpha (deg) | Cl | Cd | Cm | Cl/Cd
-20 | -1.1036 | 0.07871 | -0.0924 | -14.0211
-19.5 | -1.1352 | 0.06773 | -0.0994 | -16.7607
-19 | -1.1748 | 0.05591 | -0.1075 | -21.0123
-18.5 | -1.1894 | 0.04757 | -0.1134 | -25.0032
-18 | -1.2221 | 0.03717 | -0.1216 | -32.8787
-17.5 | -1.2238 | 0.02997 | -0.1282 | -40.8342
-17 | -1.2371 | 0.02414 | -0.1294 | -51.2469
-16.5 | -1.2115 | 0.01938 | -0.1354 | -62.5129
-16 | -1.1668 | 0.01614 | -0.1418 | -72.2924
-15.5 | -1.1136 | 0.01442 | -0.1447 | -77.2261
-15 | -1.0572 | 0.01323 | -0.1468 | -79.9093
-14.5 | -0.9982 | 0.01227 | -0.1487 | -81.3529
-14 | -0.9369 | 0.01145 | -0.1509 | -81.8253
-13.5 | -0.8884 | 0.01078 | -0.15 | -82.4119
-13 | -0.8371 | 0.01015 | -0.1495 | -82.4729
-12.5 | -0.7817 | 0.00952 | -0.1499 | -82.1113
-12 | -0.7228 | 0.00885 | -0.1509 | -81.6723
-11.5 | -0.665 | 0.00829 | -0.1515 | -80.2171
-11 | -0.619 | 0.00813 | -0.1494 | -76.1378
-10.5 | -0.5731 | 0.00796 | -0.1473 | -71.9975
-10 | -0.5223 | 0.0077 | -0.1463 | -67.8312
-9.5 | -0.4687 | 0.00746 | -0.1457 | -62.8284
-9 | -0.4142 | 0.00721 | -0.1453 | -57.448
-8.5 | -0.3586 | 0.00701 | -0.1451 | -51.1555
-8 | -0.303 | 0.00681 | -0.145 | -44.4934
-7.5 | -0.2468 | 0.00666 | -0.1448 | -37.0571
-7 | -0.1901 | 0.00649 | -0.1448 | -29.2912
-6.5 | -0.1332 | 0.00635 | -0.1448 | -20.9764
-6 | -0.0763 | 0.00618 | -0.1449 | -12.3463
-5.5 | -0.0192 | 0.00587 | -0.145 | -3.2709
-5 | 0.0381 | 0.00565 | -0.1452 | 6.7434
-4.5 | 0.0956 | 0.00546 | -0.1454 | 17.5092
-4 | 0.1533 | 0.0053 | -0.1456 | 28.9245
-3.5 | 0.2111 | 0.00516 | -0.1458 | 40.9109
-3 | 0.2689 | 0.00509 | -0.146 | 52.8291
-2.5 | 0.3269 | 0.00506 | -0.1462 | 64.6047
-2 | 0.3847 | 0.00504 | -0.1464 | 76.3294
-1.5 | 0.4425 | 0.00509 | -0.1466 | 86.9352
-1 | 0.5003 | 0.00512 | -0.1467 | 97.7148
-0.5 | 0.5579 | 0.00517 | -0.1468 | 107.911
0 | 0.6153 | 0.00521 | -0.1469 | 118.0998
0.5 | 0.6726 | 0.00529 | -0.147 | 127.1456
1 | 0.7301 | 0.00535 | -0.1471 | 136.4673
1.5 | 0.7871 | 0.00544 | -0.1471 | 144.6875
2 | 0.8437 | 0.00556 | -0.1471 | 151.7446
2.5 | 0.8999 | 0.0057 | -0.147 | 157.8772
3 | 0.9557 | 0.00586 | -0.1468 | 163.0887
3.5 | 1.0112 | 0.00602 | -0.1466 | 167.9734
4 | 1.0663 | 0.00621 | -0.1463 | 171.7069
4.5 | 1.1206 | 0.00643 | -0.1458 | 174.2768
5 | 1.1735 | 0.00674 | -0.1451 | 174.1098
5.5 | 1.2263 | 0.00703 | -0.1444 | 174.4381
6 | 1.2786 | 0.00735 | -0.1436 | 173.9592
7 | 1.3745 | 0.00844 | -0.1405 | 162.8555
7.5 | 1.4225 | 0.00895 | -0.1389 | 158.9385
8 | 1.4674 | 0.00958 | -0.1369 | 153.1733
8.5 | 1.5123 | 0.01018 | -0.1348 | 148.556
9 | 1.5561 | 0.01077 | -0.1325 | 144.4847
9.5 | 1.5986 | 0.01136 | -0.1301 | 140.7218
10 | 1.6351 | 0.01191 | -0.1264 | 137.288
11 | 1.7023 | 0.01302 | -0.1182 | 130.745
11.5 | 1.7312 | 0.01362 | -0.1133 | 127.1072
12 | 1.763 | 0.01443 | -0.1092 | 122.176
12.5 | 1.7942 | 0.01528 | -0.1052 | 117.4215
13 | 1.8214 | 0.01631 | -0.1007 | 111.6738
13.5 | 1.8449 | 0.01755 | -0.096 | 105.1225
14 | 1.8678 | 0.0189 | -0.0915 | 98.8254
14.5 | 1.8863 | 0.02059 | -0.0869 | 91.6124
15 | 1.9049 | 0.02245 | -0.0827 | 84.8508
15.5 | 1.9191 | 0.02476 | -0.0787 | 77.5081
16 | 1.9301 | 0.02755 | -0.0749 | 70.0581
16.5 | 1.9394 | 0.03076 | -0.0717 | 63.0494
17 | 1.9482 | 0.03436 | -0.0691 | 56.6997
17.5 | 1.9533 | 0.0386 | -0.0671 | 50.6036
18 | 1.956 | 0.04348 | -0.0658 | 44.9862
18.5 | 1.9527 | 0.04935 | -0.065 | 39.5684
19 | 1.9455 | 0.05616 | -0.0651 | 34.6421
19.5 | 1.9362 | 0.06363 | -0.0659 | 30.429
20 | 1.9243 | 0.07187 | -0.0675 | 26.7747

## 117. Re 12M Mach 0.25 (1)
BIGFOIL.COM POLAR EXPORT
e562
EPPLER 562 |  |  |  | Cl Max: | 1.835 | at alpha= | 11 | deg
JavaFoil+Calcfoil stall+Eppler ext transition |  |  |  | L/D Max: | 222.512 | at alpha= | 7.5 | deg
Re: | 12000000 |  |  | Cd Min: | 0.00558 | at alpha= | 2 | deg
Mach: | 0.25 |  |  | Cl=0 at alpha= | -5.8492 | deg
|  |  |  | @ Cl=0.1, Cd= | 0.0062668
|  |  |  | @ Cl=0.4, Cd= | 0.0060633
|  |  |  | @ Cl=0.6, Cd= | 0.0062907
alpha (deg) | Cl | Cd | Cm | Cl/Cd
-18.5 | -0.316 | 0.15219 | -0.068 | -2.078
-18 | -0.363 | 0.13745 | -0.075 | -2.644
-17.5 | -0.404 | 0.13105 | -0.074 | -3.086
-17 | -0.443 | 0.12051 | -0.08 | -3.679
-16.5 | -0.479 | 0.10758 | -0.086 | -4.457
-16 | -0.516 | 0.09011 | -0.096 | -5.723
-15.5 | -0.547 | 0.07496 | -0.103 | -7.298
-15 | -0.573 | 0.06285 | -0.108 | -9.11
-14.5 | -0.592 | 0.05218 | -0.113 | -11.346
-14 | -0.604 | 0.04398 | -0.117 | -13.729
-13.5 | -0.608 | 0.03746 | -0.12 | -16.233
-13 | -0.604 | 0.03316 | -0.122 | -18.205
-12.5 | -0.596 | 0.02746 | -0.125 | -21.687
-12 | -0.581 | 0.02242 | -0.128 | -25.923
-11.5 | -0.559 | 0.01884 | -0.131 | -29.679
-11 | -0.531 | 0.01585 | -0.133 | -33.536
-10.5 | -0.498 | 0.01351 | -0.136 | -36.85
-10 | -0.459 | 0.01168 | -0.138 | -39.273
-9.5 | -0.415 | 0.01021 | -0.14 | -40.684
-9 | -0.367 | 0.00911 | -0.142 | -40.274
-8.5 | -0.315 | 0.00839 | -0.144 | -37.507
-8 | -0.26 | 0.0079 | -0.146 | -32.898
-7.5 | -0.202 | 0.00744 | -0.148 | -27.215
-7 | -0.142 | 0.00719 | -0.148 | -19.756
-6.5 | -0.081 | 0.00701 | -0.149 | -11.522
-6 | -0.019 | 0.00658 | -0.149 | -2.866
-5.5 | 0.044 | 0.00633 | -0.15 | 6.872
-5 | 0.106 | 0.00626 | -0.15 | 16.971
-4.5 | 0.169 | 0.00621 | -0.151 | 27.242
-4 | 0.232 | 0.00602 | -0.151 | 38.597
-3.5 | 0.295 | 0.00601 | -0.152 | 49.149
-3 | 0.358 | 0.00603 | -0.153 | 59.396
-2.5 | 0.421 | 0.00608 | -0.153 | 69.238
-2 | 0.483 | 0.00613 | -0.153 | 78.842
-1.5 | 0.546 | 0.00616 | -0.154 | 88.55
-1 | 0.608 | 0.00631 | -0.154 | 96.462
-0.5 | 0.671 | 0.00639 | -0.155 | 104.889
0 | 0.733 | 0.00648 | -0.155 | 113.107
0.5 | 0.795 | 0.00656 | -0.156 | 121.122
1 | 0.857 | 0.00676 | -0.156 | 126.702
1.5 | 0.919 | 0.00688 | -0.157 | 133.478
2 | 0.98 | 0.00558 | -0.157 | 175.581
2.5 | 1.041 | 0.00568 | -0.157 | 183.263
3 | 1.102 | 0.00583 | -0.158 | 188.977
3.5 | 1.162 | 0.00597 | -0.158 | 194.775
4 | 1.222 | 0.00608 | -0.158 | 201.006
4.5 | 1.282 | 0.00635 | -0.159 | 202.029
5 | 1.341 | 0.00656 | -0.159 | 204.416
5.5 | 1.4 | 0.00683 | -0.159 | 204.972
6 | 1.457 | 0.00714 | -0.159 | 203.989
6.5 | 1.512 | 0.00749 | -0.16 | 201.862
7 | 1.565 | 0.00788 | -0.16 | 198.56
7.5 | 1.613 | 0.00725 | -0.16 | 222.512
8 | 1.658 | 0.00765 | -0.16 | 216.651
8.5 | 1.699 | 0.00805 | -0.16 | 210.964
9 | 1.736 | 0.01447 | -0.161 | 119.972
9.5 | 1.769 | 0.01556 | -0.161 | 113.743
10 | 1.797 | 0.01649 | -0.161 | 108.999
10.5 | 1.819 | 0.01755 | -0.161 | 103.663
11 | 1.835 | 0.01838 | -0.161 | 99.847
11.5 | 1.835 | 0.01936 | -0.161 | 94.815
12 | 1.821 | 0.02063 | -0.161 | 88.258
12.5 | 1.791 | 0.02198 | -0.16 | 81.506
13 | 1.747 | 0.02369 | -0.159 | 73.745
13.5 | 1.692 | 0.0257 | -0.158 | 65.823
14 | 1.627 | 0.02792 | -0.157 | 58.274
14.5 | 1.548 | 0.0319 | -0.155 | 48.516
15 | 1.46 | 0.03651 | -0.153 | 39.985
15.5 | 1.366 | 0.04152 | -0.151 | 32.905
16 | 1.266 | 0.04733 | -0.149 | 26.751

## 118. Re 12M Mach 0.25 (2)
BIGFOIL.COM POLAR EXPORT
e562
EPPLER 562 |  |  |  | Cl Max: | 1.9142 | at alpha= | 16.5 | deg
XFOIL ncrit=9 |  |  |  | L/D Max: | 176.651 | at alpha= | 4.5 | deg
Re: | 12000000 |  |  | Cd Min: | 0.13213 | at alpha= | -20 | deg
Mach: | 0.25 |  |  | Cl=0 at alpha= | -5.284 | deg
|  |  |  | @ Cl=0.1, Cd= | 0.0055234
|  |  |  | @ Cl=0.4, Cd= | 0.0051136
|  |  |  | @ Cl=0.6, Cd= | 0.0052332
alpha (deg) | Cl | Cd | Cm | Cl/Cd
-20 | -0.8056 | 0.13213 | -0.0673 | -6.097
-19.5 | -0.8414 | 0.11857 | -0.0759 | -7.0962
-19 | -0.9005 | 0.10214 | -0.0866 | -8.8163
-18.5 | -0.9271 | 0.09102 | -0.0939 | -10.1857
-18 | -0.9883 | 0.07569 | -0.1045 | -13.0572
-17.5 | -1.0213 | 0.06451 | -0.1124 | -15.8317
-17 | -1.0502 | 0.05394 | -0.1202 | -19.4698
-16.5 | -1.0753 | 0.04373 | -0.1289 | -24.5895
-16 | -1.0976 | 0.03625 | -0.1318 | -30.2786
-15.5 | -1.1147 | 0.02723 | -0.1395 | -40.9365
-15 | -1.0937 | 0.02052 | -0.148 | -53.2992
-14.5 | -1.0528 | 0.01569 | -0.1566 | -67.1001
-14 | -0.9947 | 0.01391 | -0.1589 | -71.5097
-13.5 | -0.9428 | 0.01258 | -0.1586 | -74.9444
-13 | -0.8903 | 0.01153 | -0.1577 | -77.216
-12.5 | -0.8286 | 0.01062 | -0.1582 | -78.0226
-12 | -0.7658 | 0.00983 | -0.1587 | -77.9044
-11.5 | -0.7007 | 0.0091 | -0.1596 | -77
-11 | -0.6514 | 0.00873 | -0.1572 | -74.6163
-10.5 | -0.6052 | 0.00845 | -0.1542 | -71.6213
-10 | -0.552 | 0.00816 | -0.1525 | -67.6471
-9.5 | -0.4959 | 0.00783 | -0.1515 | -63.3333
-9 | -0.4387 | 0.00753 | -0.1507 | -58.2603
-8.5 | -0.3806 | 0.00725 | -0.1501 | -52.4966
-8 | -0.322 | 0.00703 | -0.1497 | -45.8037
-7.5 | -0.2634 | 0.00682 | -0.1493 | -38.6217
-7 | -0.2039 | 0.00664 | -0.1491 | -30.7078
-6.5 | -0.1447 | 0.00648 | -0.1488 | -22.3302
-6 | -0.0851 | 0.00631 | -0.1488 | -13.4865
-5.5 | -0.0257 | 0.006 | -0.1488 | -4.2833
-5 | 0.0338 | 0.00574 | -0.1488 | 5.8885
-4.5 | 0.0934 | 0.00554 | -0.1489 | 16.8592
-4 | 0.1532 | 0.00539 | -0.149 | 28.423
-3.5 | 0.2132 | 0.0052 | -0.1492 | 41
-3 | 0.2731 | 0.00515 | -0.1494 | 53.0291
-2.5 | 0.3331 | 0.00511 | -0.1495 | 65.1859
-2 | 0.3929 | 0.00511 | -0.1497 | 76.8885
-1.5 | 0.4528 | 0.00514 | -0.1498 | 88.0934
-1 | 0.5126 | 0.00517 | -0.1499 | 99.1489
-0.5 | 0.5724 | 0.00521 | -0.15 | 109.8656
0 | 0.6319 | 0.00526 | -0.1501 | 120.1331
0.5 | 0.691 | 0.00534 | -0.1501 | 129.4007
1 | 0.7502 | 0.00543 | -0.1501 | 138.1584
1.5 | 0.8094 | 0.00551 | -0.1501 | 146.8966
2 | 0.8681 | 0.00563 | -0.1499 | 154.1918
2.5 | 0.9264 | 0.00577 | -0.1497 | 160.5546
3 | 0.9843 | 0.00593 | -0.1494 | 165.9865
3.5 | 1.0418 | 0.0061 | -0.1491 | 170.7869
4 | 1.099 | 0.0063 | -0.1486 | 174.4444
4.5 | 1.1553 | 0.00654 | -0.1479 | 176.6514
5 | 1.2101 | 0.00686 | -0.147 | 176.3994
5.5 | 1.2649 | 0.00717 | -0.146 | 176.4156
6 | 1.319 | 0.00751 | -0.1448 | 175.6325
6.5 | 1.3708 | 0.00796 | -0.1432 | 172.2111
7 | 1.4182 | 0.00862 | -0.1408 | 164.5244
7.5 | 1.4659 | 0.00923 | -0.1384 | 158.8191
8 | 1.5117 | 0.00989 | -0.1357 | 152.8514
8.5 | 1.5545 | 0.01062 | -0.1324 | 146.3748
9 | 1.5921 | 0.01122 | -0.128 | 141.8984
9.5 | 1.6271 | 0.01191 | -0.1231 | 136.6163
10 | 1.6638 | 0.01262 | -0.1187 | 131.8384
11 | 1.7313 | 0.01415 | -0.1093 | 122.3534
11.5 | 1.7593 | 0.01493 | -0.1037 | 117.8366
12 | 1.7884 | 0.01605 | -0.0987 | 111.4268
12.5 | 1.8144 | 0.01739 | -0.0935 | 104.3358
13 | 1.8358 | 0.01904 | -0.0881 | 96.4181
13.5 | 1.8543 | 0.02103 | -0.0829 | 88.174
14 | 1.8725 | 0.02325 | -0.0782 | 80.5376
14.5 | 1.8854 | 0.0261 | -0.0738 | 72.2375
15 | 1.8967 | 0.0294 | -0.07 | 64.5136
15.5 | 1.9066 | 0.03321 | -0.0669 | 57.4104
16 | 1.9131 | 0.03767 | -0.0646 | 50.7858
16.5 | 1.9142 | 0.0431 | -0.0629 | 44.413
17 | 1.9111 | 0.04939 | -0.0621 | 38.6941
17.5 | 1.9027 | 0.05678 | -0.0622 | 33.51
18 | 1.8934 | 0.0647 | -0.0631 | 29.2643
18.5 | 1.875 | 0.0743 | -0.0652 | 25.2355
19 | 1.8594 | 0.08394 | -0.068 | 22.1515
19.5 | 1.8411 | 0.09434 | -0.0715 | 19.5156
20 | 1.8213 | 0.10527 | -0.0758 | 17.3012

## 119. Re 12M Mach 0.50 (1)
BIGFOIL.COM POLAR EXPORT
e562
EPPLER 562 |  |  |  | Cl Max: | 1.769 | at alpha= | 8 | deg
JavaFoil+Calcfoil stall+Eppler ext transition |  |  |  | L/D Max: | 229.993 | at alpha= | 5.5 | deg
Re: | 12000000 |  |  | Cd Min: | 0.00524 | at alpha= | -1.5 | deg
Mach: | 0.5 |  |  | Cl=0 at alpha= | -5.8478 | deg
|  |  |  | @ Cl=0.1, Cd= | 0.0067089
|  |  |  | @ Cl=0.4, Cd= | 0.00636
|  |  |  | @ Cl=0.6, Cd= | 0.0054114
alpha (deg) | Cl | Cd | Cm | Cl/Cd
-20 | -0.802 | 0.14494 | -0.098 | -5.534
-19.5 | -0.77 | 0.14521 | -0.095 | -5.305
-19 | -0.741 | 0.14133 | -0.094 | -5.244
-18.5 | -0.712 | 0.13675 | -0.092 | -5.205
-18 | -0.689 | 0.13004 | -0.097 | -5.294
-17.5 | -0.664 | 0.11805 | -0.101 | -5.625
-17 | -0.636 | 0.11107 | -0.102 | -5.728
-16.5 | -0.606 | 0.10824 | -0.1 | -5.599
-16 | -0.573 | 0.1101 | -0.094 | -5.201
-15.5 | -0.543 | 0.10439 | -0.092 | -5.207
-15 | -0.518 | 0.10367 | -0.096 | -4.994
-14.5 | -0.493 | 0.09288 | -0.102 | -5.309
-14 | -0.465 | 0.08723 | -0.102 | -5.329
-13.5 | -0.433 | 0.08757 | -0.096 | -4.941
-13 | -0.4 | 0.08878 | -0.084 | -4.511
-12.5 | -0.373 | 0.0877 | -0.087 | -4.258
-12 | -0.348 | 0.0772 | -0.097 | -4.512
-11.5 | -0.326 | 0.06408 | -0.11 | -5.082
-11 | -0.311 | 0.04046 | -0.131 | -7.696
-10.5 | -0.285 | 0.0339 | -0.135 | -8.402
-10 | -0.231 | 0.07027 | -0.07 | -3.293
-9.5 | -0.371 | 0.02191 | -0.144 | -16.932
-9 | -0.354 | 0.01774 | -0.148 | -19.97
-8.5 | -0.316 | 0.01423 | -0.152 | -22.207
-8 | -0.267 | 0.01198 | -0.155 | -22.307
-7.5 | -0.212 | 0.01038 | -0.158 | -20.41
-7 | -0.152 | 0.00912 | -0.161 | -16.635
-6.5 | -0.088 | 0.00832 | -0.163 | -10.55
-6 | -0.021 | 0.00777 | -0.166 | -2.677
-5.5 | 0.048 | 0.00685 | -0.168 | 7.075
-5 | 0.118 | 0.00666 | -0.168 | 17.788
-4.5 | 0.189 | 0.00652 | -0.169 | 28.985
-4 | 0.259 | 0.00647 | -0.169 | 40.104
-3.5 | 0.33 | 0.0063 | -0.17 | 52.377
-3 | 0.4 | 0.00636 | -0.17 | 62.902
-2.5 | 0.47 | 0.00639 | -0.171 | 73.567
-2 | 0.54 | 0.00644 | -0.172 | 83.784
-1.5 | 0.61 | 0.00524 | -0.172 | 116.294
-1 | 0.679 | 0.00529 | -0.172 | 128.423
-0.5 | 0.749 | 0.00534 | -0.173 | 140.1
0 | 0.818 | 0.0054 | -0.173 | 151.489
0.5 | 0.886 | 0.00548 | -0.174 | 161.81
1 | 0.955 | 0.00561 | -0.174 | 170.33
1.5 | 1.023 | 0.00573 | -0.175 | 178.611
2 | 1.091 | 0.00585 | -0.175 | 186.442
2.5 | 1.159 | 0.00607 | -0.176 | 191.014
3 | 1.226 | 0.00624 | -0.176 | 196.603
3.5 | 1.293 | 0.00643 | -0.176 | 201.082
4 | 1.359 | 0.00668 | -0.177 | 203.455
4.5 | 1.424 | 0.00696 | -0.177 | 204.567
5 | 1.488 | 0.00736 | -0.177 | 202.347
5.5 | 1.55 | 0.00674 | -0.178 | 229.993
6 | 1.61 | 0.00717 | -0.178 | 224.687
6.5 | 1.666 | 0.00765 | -0.178 | 217.881
7 | 1.714 | 0.01452 | -0.178 | 117.986
7.5 | 1.748 | 0.01586 | -0.179 | 110.249
8 | 1.769 | 0.01762 | -0.179 | 100.382
8.5 | 1.766 | 0.02018 | -0.178 | 87.478
9 | 1.724 | 0.02231 | -0.178 | 77.258
9.5 | 1.591 | 0.02531 | -0.176 | 62.884
10 | 1.041 | 0.03 | -0.173 | 34.701
10.5 | 1.048 | 0.03821 | -0.168 | 27.425
11 | 1.079 | 0.03812 | -0.168 | 28.309
11.5 | 1.094 | 0.04476 | -0.165 | 24.448
12 | 1.126 | 0.0442 | -0.166 | 25.468
12.5 | 1.144 | 0.05054 | -0.163 | 22.627
13 | 1.154 | 0.0606 | -0.159 | 19.047

## 120. Re 12M Mach 0.50 (2)
BIGFOIL.COM POLAR EXPORT
e562
EPPLER 562 |  |  |  | Cl Max: | 1.8617 | at alpha= | 12.5 | deg
XFOIL ncrit=9 |  |  |  | L/D Max: | 183.667 | at alpha= | 4.5 | deg
Re: | 12000000 |  |  | Cd Min: | 0.16996 | at alpha= | 17.5 | deg
Mach: | 0.5 |  |  | Cl=0 at alpha= | -5.0562 | deg
|  |  |  | @ Cl=0.1, Cd= | 0.0058309
|  |  |  | @ Cl=0.4, Cd= | 0.0053138
|  |  |  | @ Cl=0.6, Cd= | 0.0054421
alpha (deg) | Cl | Cd | Cm | Cl/Cd
-14.5 | -0.4117 | 0.11267 | -0.101 | -3.654
-14 | -0.4182 | 0.10249 | -0.1077 | -4.0804
-13.5 | -0.4263 | 0.09206 | -0.1152 | -4.6307
-13 | -0.435 | 0.0819 | -0.1228 | -5.3114
-12.5 | -0.4448 | 0.07181 | -0.1309 | -6.1941
-12 | -0.461 | 0.06094 | -0.1405 | -7.5648
-11.5 | -0.4784 | 0.05157 | -0.1477 | -9.2767
-11 | -0.5066 | 0.04346 | -0.151 | -11.6567
-10.5 | -0.5227 | 0.03353 | -0.1623 | -15.589
-10 | -0.5348 | 0.02325 | -0.1765 | -23.0022
-9.5 | -0.5661 | 0.01501 | -0.1818 | -37.7149
-9 | -0.5532 | 0.01067 | -0.1784 | -51.8463
-8.5 | -0.4925 | 0.00897 | -0.175 | -54.9052
-8 | -0.4216 | 0.00824 | -0.1723 | -51.165
-7.5 | -0.3493 | 0.00778 | -0.1701 | -44.8972
-7 | -0.277 | 0.00741 | -0.1684 | -37.3819
-6.5 | -0.2051 | 0.00711 | -0.167 | -28.8467
-6 | -0.1338 | 0.00686 | -0.1658 | -19.5044
-5.5 | -0.0624 | 0.00663 | -0.165 | -9.4118
-5 | 0.0079 | 0.00627 | -0.1644 | 1.26
-4.5 | 0.078 | 0.0059 | -0.164 | 13.2203
-4 | 0.148 | 0.00568 | -0.1637 | 26.0563
-3.5 | 0.2178 | 0.00546 | -0.1636 | 39.8901
-3 | 0.2875 | 0.00536 | -0.1634 | 53.6381
-2.5 | 0.3569 | 0.00532 | -0.1633 | 67.0865
-2 | 0.4261 | 0.00531 | -0.1632 | 80.2448
-1.5 | 0.495 | 0.00535 | -0.1631 | 92.5234
0 | 0.7001 | 0.00553 | -0.1625 | 126.6004
0.5 | 0.7683 | 0.00562 | -0.1622 | 136.7082
1 | 0.8365 | 0.00572 | -0.1618 | 146.2413
1.5 | 0.9042 | 0.00584 | -0.1613 | 154.8288
2 | 0.9715 | 0.00599 | -0.1606 | 162.187
2.5 | 1.0385 | 0.00616 | -0.1597 | 168.5877
3 | 1.1057 | 0.00634 | -0.1587 | 174.4006
3.5 | 1.1721 | 0.00655 | -0.1574 | 178.9466
4 | 1.2376 | 0.0068 | -0.1558 | 182
4.5 | 1.3022 | 0.00709 | -0.1538 | 183.6671
5 | 1.3646 | 0.00743 | -0.1511 | 183.6608
5.5 | 1.421 | 0.00781 | -0.1472 | 181.9462
6 | 1.478 | 0.00824 | -0.1431 | 179.3689
6.5 | 1.5308 | 0.00882 | -0.1382 | 173.5601
7 | 1.5829 | 0.00949 | -0.1331 | 166.7966
7.5 | 1.626 | 0.01041 | -0.1265 | 156.196
8 | 1.6637 | 0.01155 | -0.119 | 144.0433
8.5 | 1.7035 | 0.01268 | -0.112 | 134.3454
9 | 1.7362 | 0.01413 | -0.1042 | 122.8733
9.5 | 1.764 | 0.01592 | -0.0962 | 110.804
10 | 1.7864 | 0.01821 | -0.0884 | 98.0999
10.5 | 1.8046 | 0.02109 | -0.0812 | 85.5666
11 | 1.8259 | 0.02432 | -0.0752 | 75.0781
11.5 | 1.8392 | 0.02796 | -0.0695 | 65.7797
12 | 1.8545 | 0.03268 | -0.0653 | 56.7472
12.5 | 1.8617 | 0.03855 | -0.062 | 48.2931
13 | 1.8513 | 0.04641 | -0.06 | 39.8901
14.5 | 1.7141 | 0.08476 | -0.0676 | 20.223
15 | 1.6709 | 0.099 | -0.0735 | 16.8778
15.5 | 1.6331 | 0.1133 | -0.0802 | 14.4139
16 | 1.5986 | 0.1277 | -0.0878 | 12.5184
16.5 | 1.5689 | 0.14183 | -0.096 | 11.0618
17 | 1.5421 | 0.15593 | -0.1048 | 9.8897
17.5 | 1.5182 | 0.16996 | -0.114 | 8.9327

## 121. Re 14M Mach 0.00 (1)
BIGFOIL.COM POLAR EXPORT
e562
EPPLER 562 |  |  |  | Cl Max: | 1.859 | at alpha= | 12.5 | deg
JavaFoil+Calcfoil stall+Eppler ext transition |  |  |  | L/D Max: | 220.178 | at alpha= | 8.5 | deg
Re: | 14000000 |  |  | Cd Min: | 0.0058 | at alpha= | 3.5 | deg
Mach: | 0 |  |  | Cl=0 at alpha= | -5.85 | deg
|  |  |  | @ Cl=0.1, Cd= | 0.0061049
|  |  |  | @ Cl=0.4, Cd= | 0.0059387
|  |  |  | @ Cl=0.6, Cd= | 0.0061926
alpha (deg) | Cl | Cd | Cm | Cl/Cd
-20 | -0.629 | 0.11798 | -0.091 | -5.335
-19.5 | -0.641 | 0.11394 | -0.091 | -5.63
-19 | -0.657 | 0.10275 | -0.095 | -6.396
-18.5 | -0.671 | 0.09259 | -0.097 | -7.25
-18 | -0.683 | 0.08376 | -0.1 | -8.157
-17.5 | -0.696 | 0.07213 | -0.104 | -9.655
-17 | -0.705 | 0.06439 | -0.106 | -10.942
-16.5 | -0.708 | 0.05924 | -0.108 | -11.953
-16 | -0.712 | 0.0519 | -0.11 | -13.71
-15.5 | -0.713 | 0.04452 | -0.113 | -16.026
-15 | -0.709 | 0.03948 | -0.115 | -17.969
-14.5 | -0.701 | 0.0351 | -0.117 | -19.98
-14 | -0.69 | 0.03047 | -0.119 | -22.657
-13.5 | -0.674 | 0.02697 | -0.121 | -25.009
-13 | -0.656 | 0.02284 | -0.123 | -28.746
-12.5 | -0.634 | 0.01922 | -0.126 | -32.995
-12 | -0.608 | 0.01619 | -0.128 | -37.568
-11.5 | -0.578 | 0.01373 | -0.13 | -42.072
-11 | -0.542 | 0.01197 | -0.132 | -45.301
-10.5 | -0.503 | 0.01048 | -0.134 | -48.047
-10 | -0.461 | 0.0093 | -0.136 | -49.534
-9.5 | -0.414 | 0.00856 | -0.138 | -48.367
-9 | -0.364 | 0.00803 | -0.14 | -45.328
-8.5 | -0.312 | 0.00756 | -0.142 | -41.228
-8 | -0.255 | 0.00726 | -0.142 | -35.097
-7.5 | -0.197 | 0.00711 | -0.143 | -27.66
-7 | -0.138 | 0.00692 | -0.144 | -19.912
-6.5 | -0.078 | 0.00677 | -0.144 | -11.582
-6 | -0.018 | 0.0064 | -0.145 | -2.857
-5.5 | 0.042 | 0.0062 | -0.145 | 6.8
-5 | 0.103 | 0.0061 | -0.146 | 16.877
-4.5 | 0.164 | 0.00604 | -0.146 | 27.132
-4 | 0.225 | 0.00605 | -0.147 | 37.218
-3.5 | 0.286 | 0.00587 | -0.147 | 48.72
-3 | 0.347 | 0.00593 | -0.148 | 58.482
-2.5 | 0.408 | 0.00594 | -0.148 | 68.563
-2 | 0.468 | 0.00596 | -0.149 | 78.562
-1.5 | 0.529 | 0.00605 | -0.149 | 87.423
-1 | 0.589 | 0.00618 | -0.149 | 95.348
-0.5 | 0.65 | 0.00625 | -0.15 | 104.014
0 | 0.71 | 0.00629 | -0.15 | 112.829
0.5 | 0.77 | 0.00644 | -0.151 | 119.669
1 | 0.83 | 0.00659 | -0.151 | 126.016
1.5 | 0.89 | 0.00672 | -0.152 | 132.389
2 | 0.95 | 0.00686 | -0.152 | 138.359
2.5 | 1.009 | 0.00703 | -0.152 | 143.471
3 | 1.068 | 0.00726 | -0.153 | 147.162
3.5 | 1.127 | 0.0058 | -0.153 | 194.183
4 | 1.185 | 0.00596 | -0.153 | 198.756
4.5 | 1.243 | 0.00615 | -0.154 | 202.056
5 | 1.301 | 0.00637 | -0.154 | 204.297
5.5 | 1.358 | 0.00661 | -0.154 | 205.402
6 | 1.414 | 0.00686 | -0.154 | 206.022
6.5 | 1.468 | 0.00717 | -0.155 | 204.898
7 | 1.521 | 0.0075 | -0.155 | 202.787
7.5 | 1.569 | 0.00785 | -0.155 | 199.909
8 | 1.616 | 0.00827 | -0.155 | 195.389
8.5 | 1.66 | 0.00754 | -0.155 | 220.178
9 | 1.701 | 0.00792 | -0.156 | 214.683
9.5 | 1.739 | 0.00826 | -0.156 | 210.501
10 | 1.773 | 0.01461 | -0.156 | 121.395
10.5 | 1.804 | 0.01537 | -0.156 | 117.347
11 | 1.832 | 0.01619 | -0.156 | 113.15
11.5 | 1.849 | 0.01692 | -0.156 | 109.273
12 | 1.857 | 0.01768 | -0.156 | 105.07
12.5 | 1.859 | 0.01853 | -0.156 | 100.345
13 | 1.855 | 0.01952 | -0.156 | 95.03
13.5 | 1.842 | 0.02055 | -0.156 | 89.647
14 | 1.819 | 0.02176 | -0.155 | 83.595
14.5 | 1.789 | 0.02329 | -0.154 | 76.849
15 | 1.753 | 0.02527 | -0.153 | 69.399
15.5 | 1.713 | 0.02765 | -0.152 | 61.951
16 | 1.669 | 0.03008 | -0.151 | 55.483
16.5 | 1.621 | 0.03321 | -0.15 | 48.813
17 | 1.571 | 0.03657 | -0.148 | 42.972
17.5 | 1.517 | 0.04108 | -0.147 | 36.936

## 122. Re 14M Mach 0.00 (2)
BIGFOIL.COM POLAR EXPORT
e562
EPPLER 562 |  |  |  | Cl Max: | 1.9827 | at alpha= | 18 | deg
XFOIL ncrit=9 |  |  |  | L/D Max: | 175.774 | at alpha= | 5 | deg
Re: | 14000000 |  |  | Cd Min: | 0.06429 | at alpha= | -20 | deg
Mach: | 0 |  |  | Cl=0 at alpha= | -5.3476 | deg
|  |  |  | @ Cl=0.1, Cd= | 0.0053925
|  |  |  | @ Cl=0.4, Cd= | 0.004988
|  |  |  | @ Cl=0.6, Cd= | 0.0051226
alpha (deg) | Cl | Cd | Cm | Cl/Cd
-20 | -1.1727 | 0.06429 | -0.1032 | -18.2408
-19.5 | -1.1992 | 0.05491 | -0.1087 | -21.8394
-19 | -1.2377 | 0.04417 | -0.1159 | -28.0213
-18.5 | -1.2442 | 0.03728 | -0.121 | -33.3745
-18 | -1.257 | 0.02881 | -0.1286 | -43.6307
-17.5 | -1.2367 | 0.02338 | -0.1353 | -52.8956
-17 | -1.2372 | 0.01874 | -0.1365 | -66.0192
-16.5 | -1.1966 | 0.01584 | -0.1417 | -75.5429
-16 | -1.1444 | 0.01445 | -0.1441 | -79.1972
-15.5 | -1.0927 | 0.0131 | -0.146 | -83.4122
-15 | -1.0361 | 0.01214 | -0.1479 | -85.346
-14.5 | -0.9751 | 0.01133 | -0.1503 | -86.0635
-14 | -0.925 | 0.01068 | -0.1501 | -86.6105
-13.5 | -0.8761 | 0.0101 | -0.1495 | -86.7426
-13 | -0.8237 | 0.00954 | -0.1494 | -86.3417
-12.5 | -0.7682 | 0.00897 | -0.1499 | -85.641
-12 | -0.7103 | 0.00839 | -0.1509 | -84.6603
-11.5 | -0.6669 | 0.00816 | -0.1485 | -81.7279
-11 | -0.6219 | 0.008 | -0.1464 | -77.7375
-10.5 | -0.5714 | 0.00779 | -0.1455 | -73.3504
-10 | -0.5192 | 0.00752 | -0.1449 | -69.0426
-9.5 | -0.4652 | 0.00728 | -0.1446 | -63.9011
-9 | -0.4108 | 0.00705 | -0.1444 | -58.2695
-8.5 | -0.3557 | 0.00686 | -0.1442 | -51.8513
-8 | -0.2998 | 0.00667 | -0.1442 | -44.9475
-7.5 | -0.244 | 0.00652 | -0.1441 | -37.4233
-7 | -0.1875 | 0.00636 | -0.1442 | -29.4811
-6.5 | -0.1308 | 0.00623 | -0.1443 | -20.9952
-6 | -0.0742 | 0.00608 | -0.1444 | -12.2039
-5.5 | -0.0174 | 0.00581 | -0.1445 | -2.9948
-5 | 0.0397 | 0.00559 | -0.1448 | 7.102
-4.5 | 0.0969 | 0.0054 | -0.145 | 17.9444
-4 | 0.1544 | 0.00526 | -0.1452 | 29.3536
-3.5 | 0.2119 | 0.00509 | -0.1455 | 41.6306
-3 | 0.2695 | 0.00504 | -0.1457 | 53.4722
-2.5 | 0.327 | 0.00499 | -0.146 | 65.5311
-2 | 0.3846 | 0.00498 | -0.1462 | 77.2289
-1.5 | 0.4421 | 0.00501 | -0.1463 | 88.2435
-1 | 0.4994 | 0.00505 | -0.1465 | 98.8911
-0.5 | 0.5567 | 0.0051 | -0.1466 | 109.1569
0 | 0.6141 | 0.00513 | -0.1468 | 119.7076
0.5 | 0.6714 | 0.00518 | -0.1469 | 129.6139
1 | 0.7282 | 0.00527 | -0.147 | 138.1784
1.5 | 0.7846 | 0.00538 | -0.1469 | 145.8364
2 | 0.8408 | 0.0055 | -0.1469 | 152.8727
2.5 | 0.8967 | 0.00563 | -0.1468 | 159.2718
3 | 0.9522 | 0.00578 | -0.1467 | 164.7405
3.5 | 1.0073 | 0.00595 | -0.1465 | 169.2941
4 | 1.0618 | 0.00616 | -0.1462 | 172.3701
4.5 | 1.1159 | 0.00637 | -0.1458 | 175.1805
5 | 1.1689 | 0.00665 | -0.1452 | 175.7744
5.5 | 1.2211 | 0.00696 | -0.1445 | 175.4454
6 | 1.2731 | 0.00727 | -0.1438 | 175.1169
6.5 | 1.3225 | 0.00772 | -0.1426 | 171.3083
7 | 1.3686 | 0.00836 | -0.1408 | 163.7081
7.5 | 1.4173 | 0.00879 | -0.1395 | 161.24
8 | 1.4617 | 0.00946 | -0.1375 | 154.5137
8.5 | 1.5075 | 0.00999 | -0.1357 | 150.9009
9 | 1.5513 | 0.01058 | -0.1336 | 146.6257
9.5 | 1.5956 | 0.01108 | -0.1316 | 144.0072
10 | 1.6363 | 0.01168 | -0.129 | 140.0942
11 | 1.7045 | 0.01272 | -0.1212 | 134.0016
11.5 | 1.7354 | 0.0131 | -0.1167 | 132.4733
12 | 1.767 | 0.01383 | -0.1127 | 127.7657
12.5 | 1.7973 | 0.01464 | -0.1086 | 122.7664
13 | 1.8272 | 0.01551 | -0.1046 | 117.8079
13.5 | 1.853 | 0.01656 | -0.1002 | 111.8961
14 | 1.8768 | 0.01775 | -0.0957 | 105.7352
14.5 | 1.8984 | 0.01916 | -0.0913 | 99.0814
15 | 1.9179 | 0.02075 | -0.087 | 92.4289
15.5 | 1.934 | 0.02271 | -0.0828 | 85.1607
16 | 1.9474 | 0.02503 | -0.0788 | 77.8026
16.5 | 1.9599 | 0.02767 | -0.0753 | 70.8312
17 | 1.9708 | 0.03069 | -0.0724 | 64.2164
17.5 | 1.9783 | 0.03428 | -0.0698 | 57.71
18 | 1.9827 | 0.03849 | -0.0678 | 51.5121
18.5 | 1.9819 | 0.04361 | -0.0664 | 45.446
19 | 1.9793 | 0.04931 | -0.0657 | 40.1399
19.5 | 1.9727 | 0.05594 | -0.0657 | 35.2646
20 | 1.9636 | 0.06327 | -0.0666 | 31.0352

## 123. Re 14M Mach 0.10 (1)
BIGFOIL.COM POLAR EXPORT
e562
EPPLER 562 |  |  |  | Cl Max: | 1.855 | at alpha= | 12 | deg
JavaFoil+Calcfoil stall+Eppler ext transition |  |  |  | L/D Max: | 223.497 | at alpha= | 8 | deg
Re: | 14000000 |  |  | Cd Min: | 0.00568 | at alpha= | 3 | deg
Mach: | 0.1 |  |  | Cl=0 at alpha= | -5.85 | deg
|  |  |  | @ Cl=0.1, Cd= | 0.0061434
|  |  |  | @ Cl=0.4, Cd= | 0.0059367
|  |  |  | @ Cl=0.6, Cd= | 0.0061792
alpha (deg) | Cl | Cd | Cm | Cl/Cd
-20 | -0.581 | 0.13213 | -0.086 | -4.394
-19.5 | -0.599 | 0.12051 | -0.089 | -4.973
-19 | -0.617 | 0.11034 | -0.092 | -5.592
-18.5 | -0.634 | 0.10048 | -0.095 | -6.305
-18 | -0.65 | 0.08977 | -0.098 | -7.237
-17.5 | -0.666 | 0.07694 | -0.102 | -8.658
-17 | -0.678 | 0.06822 | -0.105 | -9.94
-16.5 | -0.684 | 0.06311 | -0.107 | -10.845
-16 | -0.691 | 0.05492 | -0.109 | -12.589
-15.5 | -0.697 | 0.04685 | -0.113 | -14.869
-15 | -0.695 | 0.04141 | -0.115 | -16.788
-14.5 | -0.69 | 0.03673 | -0.117 | -18.78
-14 | -0.681 | 0.03203 | -0.119 | -21.257
-13.5 | -0.667 | 0.02803 | -0.121 | -23.817
-13 | -0.651 | 0.02403 | -0.123 | -27.078
-12.5 | -0.63 | 0.02004 | -0.126 | -31.459
-12 | -0.605 | 0.01686 | -0.128 | -35.912
-11.5 | -0.575 | 0.01459 | -0.13 | -39.409
-11 | -0.541 | 0.01236 | -0.133 | -43.798
-10.5 | -0.503 | 0.01078 | -0.135 | -46.692
-10 | -0.461 | 0.00951 | -0.137 | -48.49
-9.5 | -0.415 | 0.00872 | -0.139 | -47.588
-9 | -0.365 | 0.00813 | -0.14 | -44.843
-8.5 | -0.313 | 0.00743 | -0.143 | -42.11
-8 | -0.256 | 0.0073 | -0.143 | -35.03
-7.5 | -0.198 | 0.00716 | -0.144 | -27.585
-7 | -0.139 | 0.00696 | -0.144 | -19.893
-6.5 | -0.079 | 0.0068 | -0.145 | -11.572
-6 | -0.018 | 0.00637 | -0.145 | -2.884
-5.5 | 0.042 | 0.00621 | -0.146 | 6.827
-5 | 0.103 | 0.00614 | -0.146 | 16.852
-4.5 | 0.165 | 0.00604 | -0.147 | 27.292
-4 | 0.226 | 0.00602 | -0.147 | 37.538
-3.5 | 0.287 | 0.0059 | -0.148 | 48.678
-3 | 0.349 | 0.00592 | -0.148 | 58.838
-2.5 | 0.41 | 0.00594 | -0.149 | 68.963
-2 | 0.471 | 0.00599 | -0.149 | 78.542
-1.5 | 0.531 | 0.00605 | -0.15 | 87.794
-1 | 0.592 | 0.00617 | -0.15 | 95.981
-0.5 | 0.653 | 0.00624 | -0.151 | 104.676
0 | 0.714 | 0.00629 | -0.151 | 113.49
0.5 | 0.774 | 0.00647 | -0.152 | 119.628
1 | 0.834 | 0.0066 | -0.152 | 126.381
1.5 | 0.894 | 0.00674 | -0.152 | 132.643
2 | 0.954 | 0.00687 | -0.153 | 138.952
2.5 | 1.014 | 0.00707 | -0.153 | 143.368
3 | 1.074 | 0.00568 | -0.153 | 188.985
3.5 | 1.132 | 0.0058 | -0.154 | 195.215
4 | 1.191 | 0.00597 | -0.154 | 199.49
4.5 | 1.249 | 0.00616 | -0.154 | 202.787
5 | 1.307 | 0.00639 | -0.155 | 204.564
5.5 | 1.364 | 0.00665 | -0.155 | 205.279
6 | 1.42 | 0.00691 | -0.155 | 205.425
6.5 | 1.475 | 0.00723 | -0.155 | 203.918
7 | 1.527 | 0.00755 | -0.156 | 202.271
7.5 | 1.576 | 0.00793 | -0.156 | 198.814
8 | 1.623 | 0.00726 | -0.156 | 223.497
8.5 | 1.666 | 0.00759 | -0.156 | 219.579
9 | 1.707 | 0.008 | -0.156 | 213.269
9.5 | 1.744 | 0.01402 | -0.156 | 124.405
10 | 1.778 | 0.01478 | -0.157 | 120.293
10.5 | 1.808 | 0.01558 | -0.157 | 115.992
11 | 1.834 | 0.01647 | -0.157 | 111.343
11.5 | 1.849 | 0.01721 | -0.157 | 107.451
12 | 1.855 | 0.01802 | -0.157 | 102.935
12.5 | 1.854 | 0.01893 | -0.157 | 97.945
13 | 1.846 | 0.01987 | -0.157 | 92.912
13.5 | 1.827 | 0.0211 | -0.156 | 86.574
14 | 1.798 | 0.02251 | -0.155 | 79.902
14.5 | 1.765 | 0.02403 | -0.155 | 73.445
15 | 1.722 | 0.0264 | -0.153 | 65.23
15.5 | 1.676 | 0.02893 | -0.152 | 57.923
16 | 1.626 | 0.03173 | -0.151 | 51.249
16.5 | 1.573 | 0.03509 | -0.15 | 44.821
17 | 1.517 | 0.03881 | -0.148 | 39.089

## 124. Re 14M Mach 0.10 (2)
BIGFOIL.COM POLAR EXPORT
e562
EPPLER 562 |  |  |  | Cl Max: | 1.9745 | at alpha= | 18 | deg
XFOIL ncrit=9 |  |  |  | L/D Max: | 176.252 | at alpha= | 5 | deg
Re: | 14000000 |  |  | Cd Min: | 0.07383 | at alpha= | -20 | deg
Mach: | 0.1 |  |  | Cl=0 at alpha= | -5.3397 | deg
|  |  |  | @ Cl=0.1, Cd= | 0.0053924
|  |  |  | @ Cl=0.4, Cd= | 0.0049872
|  |  |  | @ Cl=0.6, Cd= | 0.0051281
alpha (deg) | Cl | Cd | Cm | Cl/Cd
-20 | -1.1156 | 0.07383 | -0.0995 | -15.1104
-19.5 | -1.1444 | 0.06397 | -0.1052 | -17.8896
-19 | -1.1865 | 0.05245 | -0.1126 | -22.6215
-18.5 | -1.1999 | 0.04466 | -0.1179 | -26.8674
-18 | -1.232 | 0.03445 | -0.1259 | -35.762
-17.5 | -1.2272 | 0.02771 | -0.1327 | -44.2873
-17 | -1.2311 | 0.02217 | -0.1347 | -55.53
-16.5 | -1.1976 | 0.01787 | -0.1414 | -67.0173
-16 | -1.1542 | 0.01533 | -0.1457 | -75.2903
-15.5 | -1.1033 | 0.01377 | -0.1478 | -80.1235
-15 | -1.0483 | 0.01263 | -0.1494 | -83.0008
-14.5 | -0.9858 | 0.01168 | -0.152 | -84.4007
-14 | -0.9337 | 0.01095 | -0.1521 | -85.2694
-13.5 | -0.8851 | 0.0103 | -0.1512 | -85.932
-13 | -0.8323 | 0.00971 | -0.151 | -85.7158
-12.5 | -0.7761 | 0.00914 | -0.1514 | -84.9125
-12 | -0.7169 | 0.00855 | -0.1524 | -83.848
-11.5 | -0.6728 | 0.00827 | -0.15 | -81.3543
-11 | -0.628 | 0.00809 | -0.1477 | -77.6267
-10.5 | -0.5772 | 0.00786 | -0.1467 | -73.4351
-10 | -0.5244 | 0.0076 | -0.146 | -69
-9.5 | -0.4701 | 0.00733 | -0.1456 | -64.1337
-9 | -0.415 | 0.00711 | -0.1453 | -58.3685
-8.5 | -0.3595 | 0.0069 | -0.1451 | -52.1014
-8 | -0.3032 | 0.0067 | -0.145 | -45.2537
-7.5 | -0.2469 | 0.00655 | -0.1449 | -37.6947
-7 | -0.1899 | 0.00639 | -0.145 | -29.7183
-6.5 | -0.1328 | 0.00626 | -0.145 | -21.2141
-6 | -0.0757 | 0.0061 | -0.1451 | -12.4098
-5.5 | -0.0184 | 0.00583 | -0.1452 | -3.1561
-5 | 0.039 | 0.00561 | -0.1454 | 6.9519
-4.5 | 0.0966 | 0.0054 | -0.1457 | 17.8889
-4 | 0.1545 | 0.00527 | -0.1459 | 29.3169
-3.5 | 0.2124 | 0.0051 | -0.1462 | 41.6471
-3 | 0.2703 | 0.00504 | -0.1464 | 53.631
-2.5 | 0.3283 | 0.00499 | -0.1466 | 65.7916
-2 | 0.3862 | 0.00498 | -0.1468 | 77.5502
-1.5 | 0.444 | 0.00501 | -0.1469 | 88.6228
-1 | 0.5017 | 0.00505 | -0.1471 | 99.3465
-0.5 | 0.5594 | 0.0051 | -0.1472 | 109.6863
0 | 0.6171 | 0.00514 | -0.1473 | 120.0584
0.5 | 0.6748 | 0.00519 | -0.1475 | 130.0193
1 | 0.7319 | 0.00528 | -0.1475 | 138.6174
1.5 | 0.7887 | 0.00539 | -0.1475 | 146.3265
2 | 0.8453 | 0.00551 | -0.1474 | 153.412
2.5 | 0.9015 | 0.00564 | -0.1473 | 159.8404
3 | 0.9574 | 0.00579 | -0.1472 | 165.3541
3.5 | 1.0129 | 0.00597 | -0.1469 | 169.665
4 | 1.0678 | 0.00617 | -0.1466 | 173.0632
4.5 | 1.1222 | 0.00639 | -0.1462 | 175.6182
5 | 1.1756 | 0.00667 | -0.1456 | 176.2519
5.5 | 1.2282 | 0.00698 | -0.1448 | 175.9599
6 | 1.2805 | 0.00729 | -0.1441 | 175.6516
6.5 | 1.3303 | 0.00775 | -0.1428 | 171.6516
7 | 1.3764 | 0.0084 | -0.1409 | 163.8571
7.5 | 1.4254 | 0.00884 | -0.1395 | 161.2443
8 | 1.47 | 0.00951 | -0.1374 | 154.5741
8.5 | 1.5158 | 0.01006 | -0.1354 | 150.6759
9 | 1.5594 | 0.01067 | -0.1331 | 146.1481
9.5 | 1.6036 | 0.01119 | -0.131 | 143.3065
10 | 1.6412 | 0.01178 | -0.1275 | 139.3209
10.5 | 1.6754 | 0.01232 | -0.1234 | 135.9903
11 | 1.7101 | 0.01289 | -0.1195 | 132.6687
12 | 1.7731 | 0.01406 | -0.1109 | 126.1095
12.5 | 1.8025 | 0.01494 | -0.1065 | 120.6493
13 | 1.8307 | 0.0159 | -0.1022 | 115.1384
13.5 | 1.8568 | 0.017 | -0.0978 | 109.2235
14 | 1.8787 | 0.01836 | -0.093 | 102.3257
14.5 | 1.8999 | 0.01986 | -0.0886 | 95.6647
15 | 1.9179 | 0.02167 | -0.0842 | 88.5048
15.5 | 1.9321 | 0.0239 | -0.0799 | 80.841
16 | 1.9455 | 0.02643 | -0.0761 | 73.6095
16.5 | 1.9573 | 0.02932 | -0.0728 | 66.7565
17 | 1.9662 | 0.03276 | -0.07 | 60.0183
17.5 | 1.9715 | 0.03684 | -0.0677 | 53.5152
18 | 1.9745 | 0.04151 | -0.0661 | 47.5669
18.5 | 1.9701 | 0.04737 | -0.0651 | 41.5896
19 | 1.9651 | 0.05374 | -0.0649 | 36.5668
19.5 | 1.9575 | 0.06082 | -0.0654 | 32.1851
20 | 1.9481 | 0.06858 | -0.0667 | 28.4062

## 125. Re 14M Mach 0.25 (1)
BIGFOIL.COM POLAR EXPORT
e562
EPPLER 562 |  |  |  | Cl Max: | 1.836 | at alpha= | 11 | deg
JavaFoil+Calcfoil stall+Eppler ext transition |  |  |  | L/D Max: | 225.133 | at alpha= | 7.5 | deg
Re: | 14000000 |  |  | Cd Min: | 0.00553 | at alpha= | 2 | deg
Mach: | 0.25 |  |  | Cl=0 at alpha= | -5.8492 | deg
|  |  |  | @ Cl=0.1, Cd= | 0.0061987
|  |  |  | @ Cl=0.4, Cd= | 0.0059933
|  |  |  | @ Cl=0.6, Cd= | 0.0062258
alpha (deg) | Cl | Cd | Cm | Cl/Cd
-18.5 | -0.316 | 0.14946 | -0.069 | -2.117
-18 | -0.364 | 0.13487 | -0.076 | -2.699
-17.5 | -0.405 | 0.12925 | -0.076 | -3.134
-17 | -0.444 | 0.11812 | -0.081 | -3.761
-16.5 | -0.481 | 0.10414 | -0.089 | -4.622
-16 | -0.517 | 0.08756 | -0.097 | -5.907
-15.5 | -0.549 | 0.07346 | -0.104 | -7.466
-15 | -0.574 | 0.06123 | -0.109 | -9.374
-14.5 | -0.593 | 0.05081 | -0.114 | -11.68
-14 | -0.605 | 0.04279 | -0.117 | -14.143
-13.5 | -0.609 | 0.03658 | -0.12 | -16.657
-13 | -0.605 | 0.03224 | -0.122 | -18.763
-12.5 | -0.597 | 0.02662 | -0.125 | -22.421
-12 | -0.583 | 0.02164 | -0.129 | -26.932
-11.5 | -0.561 | 0.01793 | -0.131 | -31.306
-11 | -0.533 | 0.01501 | -0.134 | -35.545
-10.5 | -0.499 | 0.013 | -0.136 | -38.389
-10 | -0.461 | 0.01112 | -0.138 | -41.4
-9.5 | -0.417 | 0.00975 | -0.141 | -42.765
-9 | -0.368 | 0.00886 | -0.143 | -41.533
-8.5 | -0.315 | 0.0082 | -0.144 | -38.443
-8 | -0.261 | 0.00743 | -0.147 | -35.158
-7.5 | -0.202 | 0.00736 | -0.148 | -27.482
-7 | -0.142 | 0.00709 | -0.148 | -20.034
-6.5 | -0.081 | 0.00692 | -0.149 | -11.67
-6 | -0.019 | 0.0065 | -0.149 | -2.901
-5.5 | 0.044 | 0.00628 | -0.15 | 6.936
-5 | 0.106 | 0.00619 | -0.15 | 17.182
-4.5 | 0.169 | 0.00614 | -0.151 | 27.555
-4 | 0.232 | 0.00611 | -0.151 | 38.016
-3.5 | 0.295 | 0.00596 | -0.152 | 49.56
-3 | 0.358 | 0.00598 | -0.152 | 59.88
-2.5 | 0.421 | 0.006 | -0.153 | 70.101
-2 | 0.483 | 0.00604 | -0.153 | 80.026
-1.5 | 0.546 | 0.00613 | -0.154 | 89.059
-1 | 0.608 | 0.00624 | -0.154 | 97.457
-0.5 | 0.671 | 0.00633 | -0.155 | 105.956
0 | 0.733 | 0.00639 | -0.155 | 114.769
0.5 | 0.795 | 0.00658 | -0.156 | 120.929
1 | 0.857 | 0.00671 | -0.156 | 127.683
1.5 | 0.919 | 0.0069 | -0.157 | 133.233
2 | 0.98 | 0.00553 | -0.157 | 177.254
2.5 | 1.041 | 0.00568 | -0.157 | 183.219
3 | 1.102 | 0.00576 | -0.158 | 191.251
3.5 | 1.162 | 0.0059 | -0.158 | 196.927
4 | 1.223 | 0.00606 | -0.158 | 201.724
4.5 | 1.282 | 0.00629 | -0.159 | 204.009
5 | 1.341 | 0.00654 | -0.159 | 204.956
5.5 | 1.4 | 0.00682 | -0.159 | 205.305
6 | 1.457 | 0.00712 | -0.159 | 204.73
6.5 | 1.512 | 0.00745 | -0.16 | 203.085
7 | 1.565 | 0.00786 | -0.16 | 199.154
7.5 | 1.613 | 0.00717 | -0.16 | 225.133
8 | 1.658 | 0.00757 | -0.16 | 219.011
8.5 | 1.699 | 0.00797 | -0.16 | 213.165
9 | 1.737 | 0.01417 | -0.161 | 122.541
9.5 | 1.77 | 0.01518 | -0.161 | 116.605
10 | 1.797 | 0.01609 | -0.161 | 111.724
10.5 | 1.82 | 0.01715 | -0.161 | 106.152
11 | 1.836 | 0.01798 | -0.161 | 102.083
11.5 | 1.836 | 0.01895 | -0.161 | 96.9
12 | 1.823 | 0.02002 | -0.161 | 91.073
12.5 | 1.795 | 0.02133 | -0.16 | 84.124
13 | 1.751 | 0.02294 | -0.159 | 76.358
13.5 | 1.697 | 0.02481 | -0.158 | 68.385
14 | 1.63 | 0.02726 | -0.157 | 59.806
14.5 | 1.551 | 0.03101 | -0.155 | 49.999
15 | 1.464 | 0.03524 | -0.153 | 41.535
15.5 | 1.371 | 0.03971 | -0.152 | 34.521
16 | 1.268 | 0.04619 | -0.149 | 27.459

## 126. Re 14M Mach 0.25 (2)
BIGFOIL.COM POLAR EXPORT
e562
EPPLER 562 |  |  |  | Cl Max: | 1.9322 | at alpha= | 16.5 | deg
XFOIL ncrit=9 |  |  |  | L/D Max: | 179.114 | at alpha= | 5 | deg
Re: | 14000000 |  |  | Cd Min: | 0.12768 | at alpha= | -20 | deg
Mach: | 0.25 |  |  | Cl=0 at alpha= | -5.2923 | deg
|  |  |  | @ Cl=0.1, Cd= | 0.0054585
|  |  |  | @ Cl=0.4, Cd= | 0.0050226
|  |  |  | @ Cl=0.6, Cd= | 0.0051675
alpha (deg) | Cl | Cd | Cm | Cl/Cd
-20 | -0.8058 | 0.12768 | -0.0746 | -6.3111
-19.5 | -0.8528 | 0.11324 | -0.0832 | -7.5309
-19 | -0.9063 | 0.09846 | -0.0924 | -9.2048
-18.5 | -0.938 | 0.08713 | -0.0994 | -10.7655
-18 | -1.0041 | 0.07174 | -0.11 | -13.9964
-17.5 | -1.0392 | 0.06062 | -0.1177 | -17.1429
-17 | -1.06 | 0.05078 | -0.1255 | -20.8744
-16.5 | -1.0816 | 0.04013 | -0.1361 | -26.9524
-16 | -1.1045 | 0.03379 | -0.1363 | -32.6872
-15.5 | -1.12 | 0.02468 | -0.1446 | -45.3809
-15 | -1.0922 | 0.0184 | -0.1535 | -59.3587
-14.5 | -1.0475 | 0.01475 | -0.1596 | -71.0169
-14 | -0.9826 | 0.01314 | -0.1625 | -74.7793
-13.5 | -0.934 | 0.01193 | -0.1613 | -78.29
-13 | -0.881 | 0.01096 | -0.1603 | -80.3832
-12.5 | -0.8218 | 0.01014 | -0.1601 | -81.0454
-12 | -0.7549 | 0.00937 | -0.1614 | -80.5656
-11.5 | -0.7057 | 0.009 | -0.1589 | -78.4111
-11 | -0.6619 | 0.00871 | -0.1553 | -75.9931
-10.5 | -0.6097 | 0.00834 | -0.1535 | -73.1055
-10 | -0.5546 | 0.00801 | -0.1522 | -69.2385
-9.5 | -0.4973 | 0.00771 | -0.1514 | -64.5006
-9 | -0.4396 | 0.00739 | -0.1507 | -59.4858
-8.5 | -0.3812 | 0.00714 | -0.1502 | -53.3894
-8 | -0.3223 | 0.0069 | -0.1498 | -46.7101
-7.5 | -0.2632 | 0.0067 | -0.1495 | -39.2836
-7 | -0.2037 | 0.00654 | -0.1492 | -31.1468
-6.5 | -0.1442 | 0.00637 | -0.1491 | -22.6374
-6 | -0.0844 | 0.00621 | -0.149 | -13.591
-5.5 | -0.0248 | 0.00596 | -0.149 | -4.1611
-5 | 0.0349 | 0.0057 | -0.1491 | 6.1228
-4.5 | 0.0947 | 0.00547 | -0.1492 | 17.3126
-4 | 0.1547 | 0.00534 | -0.1494 | 28.97
-3.5 | 0.2147 | 0.00516 | -0.1496 | 41.6085
-3 | 0.2747 | 0.00508 | -0.1498 | 54.0748
-2.5 | 0.3349 | 0.00504 | -0.1499 | 66.4484
-2 | 0.3948 | 0.00502 | -0.1501 | 78.6454
-1.5 | 0.4547 | 0.00505 | -0.1502 | 90.0396
-1 | 0.5144 | 0.00509 | -0.1503 | 101.0609
-0.5 | 0.574 | 0.00515 | -0.1504 | 111.4563
0 | 0.6335 | 0.00519 | -0.1505 | 122.0617
0.5 | 0.6932 | 0.00525 | -0.1506 | 132.0381
1 | 0.7526 | 0.00533 | -0.1506 | 141.2008
1.5 | 0.8114 | 0.00545 | -0.1505 | 148.8807
2 | 0.8699 | 0.00557 | -0.1504 | 156.1759
2.5 | 0.9282 | 0.00571 | -0.1502 | 162.5569
3 | 0.9861 | 0.00587 | -0.1499 | 167.9898
3.5 | 1.0437 | 0.00605 | -0.1495 | 172.5124
4 | 1.1008 | 0.00625 | -0.149 | 176.128
4.5 | 1.1572 | 0.00649 | -0.1483 | 178.3051
5 | 1.2126 | 0.00677 | -0.1475 | 179.1137
5.5 | 1.2668 | 0.00712 | -0.1464 | 177.9213
6 | 1.3212 | 0.00745 | -0.1453 | 177.3423
6.5 | 1.3726 | 0.00792 | -0.1436 | 173.3081
7 | 1.4197 | 0.00861 | -0.1412 | 164.8897
7.5 | 1.4692 | 0.00913 | -0.1391 | 160.92
8 | 1.5145 | 0.00982 | -0.1362 | 154.2261
8.5 | 1.5595 | 0.01046 | -0.1333 | 149.0918
9 | 1.5977 | 0.0111 | -0.129 | 143.9369
9.5 | 1.6341 | 0.01172 | -0.1244 | 139.4283
10 | 1.6699 | 0.01243 | -0.1197 | 134.3443
11 | 1.739 | 0.01396 | -0.1105 | 124.5702
11.5 | 1.7688 | 0.01457 | -0.1052 | 121.4001
12 | 1.7981 | 0.01566 | -0.1 | 114.8212
12.5 | 1.8246 | 0.01693 | -0.0948 | 107.7732
13 | 1.8487 | 0.01842 | -0.0896 | 100.3637
13.5 | 1.8684 | 0.02026 | -0.0844 | 92.2211
14 | 1.8865 | 0.02242 | -0.0795 | 84.1436
14.5 | 1.9005 | 0.02508 | -0.0749 | 75.7775
15 | 1.9148 | 0.02806 | -0.071 | 68.2395
15.5 | 1.9248 | 0.0317 | -0.0677 | 60.7192
16 | 1.932 | 0.03596 | -0.065 | 53.7264
16.5 | 1.9322 | 0.04129 | -0.063 | 46.7958
17 | 1.9298 | 0.04737 | -0.0619 | 40.7389
17.5 | 1.9235 | 0.05435 | -0.0617 | 35.391
18 | 1.9161 | 0.06191 | -0.0624 | 30.9498
18.5 | 1.903 | 0.07063 | -0.064 | 26.9432
19 | 1.8882 | 0.07997 | -0.0664 | 23.6114
19.5 | 1.8706 | 0.09012 | -0.0696 | 20.7568
20 | 1.8506 | 0.10091 | -0.0736 | 18.3391

## 127. Re 14M Mach 0.50 (1)
BIGFOIL.COM POLAR EXPORT
e562
EPPLER 562 |  |  |  | Cl Max: | 1.769 | at alpha= | 8 | deg
JavaFoil+Calcfoil stall+Eppler ext transition |  |  |  | L/D Max: | 230.559 | at alpha= | 5.5 | deg
Re: | 14000000 |  |  | Cd Min: | 0.00527 | at alpha= | -1 | deg
Mach: | 0.5 |  |  | Cl=0 at alpha= | -5.8478 | deg
|  |  |  | @ Cl=0.1, Cd= | 0.006632
|  |  |  | @ Cl=0.4, Cd= | 0.00629
|  |  |  | @ Cl=0.6, Cd= | 0.0064386
alpha (deg) | Cl | Cd | Cm | Cl/Cd
-20 | -0.797 | 0.15957 | -0.093 | -4.994
-19.5 | -0.768 | 0.15859 | -0.092 | -4.841
-19 | -0.739 | 0.15403 | -0.091 | -4.795
-18.5 | -0.71 | 0.14942 | -0.09 | -4.751
-18 | -0.69 | 0.12758 | -0.099 | -5.406
-17.5 | -0.666 | 0.11485 | -0.103 | -5.797
-17 | -0.638 | 0.10758 | -0.104 | -5.935
-16.5 | -0.608 | 0.10411 | -0.103 | -5.844
-16 | -0.574 | 0.10711 | -0.096 | -5.362
-15.5 | -0.546 | 0.10181 | -0.095 | -5.359
-15 | -0.518 | 0.10419 | -0.096 | -4.971
-14.5 | -0.493 | 0.09211 | -0.102 | -5.356
-14 | -0.466 | 0.08521 | -0.104 | -5.472
-13.5 | -0.434 | 0.08514 | -0.099 | -5.102
-13 | -0.401 | 0.08784 | -0.086 | -4.565
-12.5 | -0.374 | 0.08702 | -0.089 | -4.296
-12 | -0.349 | 0.0749 | -0.1 | -4.665
-11.5 | -0.327 | 0.06145 | -0.113 | -5.328
-11 | -0.312 | 0.03916 | -0.131 | -7.976
-10.5 | -0.286 | 0.03292 | -0.136 | -8.674
-10 | -0.231 | 0.06949 | -0.07 | -3.33
-9.5 | -0.372 | 0.02111 | -0.145 | -17.618
-9 | -0.355 | 0.01713 | -0.149 | -20.739
-8.5 | -0.317 | 0.01368 | -0.153 | -23.161
-8 | -0.268 | 0.01149 | -0.156 | -23.344
-7.5 | -0.213 | 0.01001 | -0.159 | -21.234
-7 | -0.152 | 0.00884 | -0.161 | -17.222
-6.5 | -0.088 | 0.00811 | -0.164 | -10.853
-6 | -0.021 | 0.00739 | -0.167 | -2.832
-5.5 | 0.048 | 0.00684 | -0.168 | 7.08
-5 | 0.118 | 0.00656 | -0.168 | 18.062
-4.5 | 0.189 | 0.00644 | -0.169 | 29.321
-4 | 0.259 | 0.00639 | -0.169 | 40.635
-3.5 | 0.33 | 0.00624 | -0.17 | 52.865
-3 | 0.4 | 0.00629 | -0.17 | 63.59
-2.5 | 0.47 | 0.0063 | -0.171 | 74.552
-2 | 0.54 | 0.00637 | -0.172 | 84.783
-1.5 | 0.61 | 0.00645 | -0.172 | 94.498
-1 | 0.679 | 0.00527 | -0.173 | 128.791
-0.5 | 0.749 | 0.00527 | -0.173 | 142.073
0 | 0.818 | 0.00532 | -0.173 | 153.725
0.5 | 0.886 | 0.00544 | -0.174 | 162.957
1 | 0.955 | 0.00555 | -0.174 | 172.045
1.5 | 1.023 | 0.0057 | -0.175 | 179.64
2 | 1.091 | 0.00586 | -0.175 | 186.27
2.5 | 1.159 | 0.00601 | -0.176 | 192.729
3 | 1.226 | 0.00619 | -0.176 | 198.102
3.5 | 1.293 | 0.00637 | -0.176 | 202.981
4 | 1.359 | 0.00665 | -0.177 | 204.512
4.5 | 1.424 | 0.0069 | -0.177 | 206.363
5 | 1.488 | 0.00736 | -0.177 | 202.192
5.5 | 1.55 | 0.00672 | -0.178 | 230.559
6 | 1.61 | 0.0071 | -0.178 | 226.856
6.5 | 1.666 | 0.00761 | -0.178 | 218.957
7 | 1.714 | 0.01432 | -0.178 | 119.698
7.5 | 1.749 | 0.01563 | -0.179 | 111.908
8 | 1.769 | 0.01744 | -0.179 | 101.436
8.5 | 1.767 | 0.0196 | -0.179 | 90.154
9 | 1.727 | 0.02174 | -0.178 | 79.437
9.5 | 1.596 | 0.0245 | -0.177 | 65.143
10 | 1.044 | 0.02894 | -0.174 | 36.077
10.5 | 1.05 | 0.03708 | -0.169 | 28.332
11 | 1.082 | 0.03697 | -0.169 | 29.273
11.5 | 1.098 | 0.04285 | -0.166 | 25.632
12 | 1.13 | 0.04233 | -0.167 | 26.702
12.5 | 1.148 | 0.04841 | -0.164 | 23.708
13 | 1.159 | 0.05802 | -0.16 | 19.971

## 128. Re 14M Mach 0.50 (2)
BIGFOIL.COM POLAR EXPORT
e562
EPPLER 562 |  |  |  | Cl Max: | 1.8837 | at alpha= | 12.5 | deg
XFOIL ncrit=9 |  |  |  | L/D Max: | 187.456 | at alpha= | 5 | deg
Re: | 14000000 |  |  | Cd Min: | 0.03687 | at alpha= | 12.5 | deg
Mach: | 0.5 |  |  | Cl=0 at alpha= | -99 | deg
|  |  |  | @ Cl=0.1, Cd= | 0.00541
|  |  |  | @ Cl=0.4, Cd= | 0.00541
|  |  |  | @ Cl=0.6, Cd= | 0.00541
alpha (deg) | Cl | Cd | Cm | Cl/Cd
0 | 0.7036 | 0.00541 | -0.1632 | 130.0555
0.5 | 0.7717 | 0.00551 | -0.1629 | 140.0544
1 | 0.8394 | 0.00564 | -0.1624 | 148.8298
1.5 | 0.9074 | 0.00575 | -0.162 | 157.8087
2 | 0.9756 | 0.00587 | -0.1614 | 166.201
2.5 | 1.0428 | 0.00604 | -0.1606 | 172.649
3 | 1.1097 | 0.00623 | -0.1595 | 178.122
3.5 | 1.1759 | 0.00645 | -0.1582 | 182.3101
4 | 1.2415 | 0.0067 | -0.1565 | 185.2985
4.5 | 1.3065 | 0.00699 | -0.1546 | 186.9099
5 | 1.3703 | 0.00731 | -0.1522 | 187.4555
5.5 | 1.4278 | 0.00768 | -0.1484 | 185.9115
6 | 1.4819 | 0.00817 | -0.1439 | 181.3831
6.5 | 1.5363 | 0.00869 | -0.1392 | 176.7894
7 | 1.5867 | 0.0094 | -0.1337 | 168.7979
7.5 | 1.6296 | 0.01031 | -0.127 | 158.0601
8 | 1.671 | 0.01133 | -0.1201 | 147.4846
8.5 | 1.7097 | 0.01248 | -0.1128 | 136.9952
9 | 1.7421 | 0.01392 | -0.1049 | 125.1509
9.5 | 1.7709 | 0.01565 | -0.0969 | 113.1565
10 | 1.7953 | 0.01781 | -0.0891 | 100.8029
10.5 | 1.818 | 0.02041 | -0.082 | 89.074
11 | 1.8403 | 0.0235 | -0.0758 | 78.3106
11.5 | 1.859 | 0.0273 | -0.0705 | 68.0952
12 | 1.8758 | 0.03117 | -0.0654 | 60.1797
12.5 | 1.8837 | 0.03687 | -0.0618 | 51.0903

## 129. Re 16M Mach 0.00 (1)
BIGFOIL.COM POLAR EXPORT
e562
EPPLER 562 |  |  |  | Cl Max: | 1.86 | at alpha= | 12.5 | deg
JavaFoil+Calcfoil stall+Eppler ext transition |  |  |  | L/D Max: | 221.859 | at alpha= | 8.5 | deg
Re: | 16000000 |  |  | Cd Min: | 0.00579 | at alpha= | 3.5 | deg
Mach: | 0 |  |  | Cl=0 at alpha= | -5.85 | deg
|  |  |  | @ Cl=0.1, Cd= | 0.0060288
|  |  |  | @ Cl=0.4, Cd= | 0.0058874
|  |  |  | @ Cl=0.6, Cd= | 0.006139
alpha (deg) | Cl | Cd | Cm | Cl/Cd
-20 | -0.631 | 0.11491 | -0.092 | -5.492
-19.5 | -0.644 | 0.11015 | -0.093 | -5.844
-19 | -0.657 | 0.10321 | -0.094 | -6.362
-18.5 | -0.67 | 0.09368 | -0.097 | -7.155
-18 | -0.683 | 0.08383 | -0.1 | -8.148
-17.5 | -0.698 | 0.06999 | -0.104 | -9.975
-17 | -0.706 | 0.06246 | -0.107 | -11.307
-16.5 | -0.709 | 0.05838 | -0.108 | -12.151
-16 | -0.715 | 0.04946 | -0.111 | -14.456
-15.5 | -0.714 | 0.04372 | -0.113 | -16.341
-15 | -0.711 | 0.03842 | -0.115 | -18.503
-14.5 | -0.702 | 0.03437 | -0.117 | -20.434
-14 | -0.692 | 0.02948 | -0.12 | -23.474
-13.5 | -0.676 | 0.02601 | -0.121 | -25.994
-13 | -0.657 | 0.02233 | -0.124 | -29.434
-12.5 | -0.636 | 0.01839 | -0.126 | -34.59
-12 | -0.61 | 0.01542 | -0.129 | -39.569
-11.5 | -0.579 | 0.01335 | -0.131 | -43.323
-11 | -0.544 | 0.01145 | -0.133 | -47.501
-10.5 | -0.505 | 0.01004 | -0.135 | -50.273
-10 | -0.462 | 0.00906 | -0.137 | -50.961
-9.5 | -0.415 | 0.00836 | -0.139 | -49.685
-9 | -0.365 | 0.00785 | -0.14 | -46.54
-8.5 | -0.312 | 0.00738 | -0.142 | -42.227
-8 | -0.255 | 0.0072 | -0.142 | -35.394
-7.5 | -0.197 | 0.00704 | -0.143 | -27.945
-7 | -0.138 | 0.00683 | -0.144 | -20.192
-6.5 | -0.078 | 0.0067 | -0.144 | -11.689
-6 | -0.018 | 0.00635 | -0.145 | -2.88
-5.5 | 0.042 | 0.0062 | -0.145 | 6.807
-5 | 0.103 | 0.00602 | -0.146 | 17.112
-4.5 | 0.164 | 0.00598 | -0.146 | 27.413
-4 | 0.225 | 0.006 | -0.147 | 37.521
-3.5 | 0.286 | 0.00588 | -0.147 | 48.676
-3 | 0.347 | 0.00587 | -0.148 | 59.049
-2.5 | 0.408 | 0.00589 | -0.148 | 69.211
-2 | 0.468 | 0.00594 | -0.149 | 78.837
-1.5 | 0.529 | 0.00603 | -0.149 | 87.667
-1 | 0.589 | 0.00613 | -0.149 | 96.066
-0.5 | 0.65 | 0.00618 | -0.15 | 105.055
0 | 0.71 | 0.00628 | -0.15 | 113.127
0.5 | 0.77 | 0.00641 | -0.151 | 120.22
1 | 0.83 | 0.00652 | -0.151 | 127.37
1.5 | 0.89 | 0.00667 | -0.152 | 133.543
2 | 0.95 | 0.00683 | -0.152 | 139.144
2.5 | 1.009 | 0.00704 | -0.152 | 143.391
3 | 1.068 | 0.00713 | -0.153 | 149.838
3.5 | 1.127 | 0.00579 | -0.153 | 194.767
4 | 1.185 | 0.00594 | -0.153 | 199.435
4.5 | 1.243 | 0.00612 | -0.154 | 203.052
5 | 1.301 | 0.00637 | -0.154 | 204.13
5.5 | 1.358 | 0.0066 | -0.154 | 205.812
6 | 1.414 | 0.00686 | -0.154 | 206.211
6.5 | 1.468 | 0.00712 | -0.155 | 206.329
7 | 1.521 | 0.00748 | -0.155 | 203.416
7.5 | 1.57 | 0.00778 | -0.155 | 201.631
8 | 1.616 | 0.00815 | -0.155 | 198.164
8.5 | 1.66 | 0.00748 | -0.155 | 221.859
9 | 1.701 | 0.0078 | -0.156 | 217.957
9.5 | 1.739 | 0.00825 | -0.156 | 210.612
10 | 1.773 | 0.01443 | -0.156 | 122.869
10.5 | 1.804 | 0.01507 | -0.156 | 119.731
11 | 1.832 | 0.01587 | -0.156 | 115.448
11.5 | 1.849 | 0.01636 | -0.156 | 113.034
12 | 1.858 | 0.01738 | -0.156 | 106.906
12.5 | 1.86 | 0.01815 | -0.156 | 102.467
13 | 1.856 | 0.01908 | -0.156 | 97.269
13.5 | 1.845 | 0.02016 | -0.156 | 91.51
14 | 1.823 | 0.02131 | -0.155 | 85.54
14.5 | 1.793 | 0.02262 | -0.154 | 79.288
15 | 1.757 | 0.02465 | -0.153 | 71.271
15.5 | 1.716 | 0.02688 | -0.152 | 63.832
16 | 1.672 | 0.02927 | -0.151 | 57.138
16.5 | 1.625 | 0.03218 | -0.15 | 50.489
17 | 1.575 | 0.03545 | -0.149 | 44.414
17.5 | 1.52 | 0.03988 | -0.147 | 38.118

## 130. Re 16M Mach 0.00 (2)
BIGFOIL.COM POLAR EXPORT
e562
EPPLER 562 |  |  |  | Cl Max: | 1.9974 | at alpha= | 18.5 | deg
XFOIL ncrit=9 |  |  |  | L/D Max: | 177.791 | at alpha= | 5.5 | deg
Re: | 16000000 |  |  | Cd Min: | 0.06046 | at alpha= | 20 | deg
Mach: | 0 |  |  | Cl=0 at alpha= | -5.3525 | deg
|  |  |  | @ Cl=0.1, Cd= | 0.0053652
|  |  |  | @ Cl=0.4, Cd= | 0.0049476
|  |  |  | @ Cl=0.6, Cd= | 0.0050665
alpha (deg) | Cl | Cd | Cm | Cl/Cd
-20 | -1.1899 | 0.05704 | -0.1146 | -20.8608
-19.5 | -1.22 | 0.04877 | -0.1178 | -25.0154
-19 | -1.252 | 0.04012 | -0.1223 | -31.2064
-18.5 | -1.2595 | 0.03351 | -0.1267 | -37.5858
-18 | -1.2582 | 0.02683 | -0.1328 | -46.8953
-17.5 | -1.229 | 0.02193 | -0.14 | -56.042
-17 | -1.2306 | 0.01759 | -0.1404 | -69.9602
-16.5 | -1.1891 | 0.01522 | -0.1443 | -78.1275
-16 | -1.1375 | 0.01394 | -0.1464 | -81.5997
-15.5 | -1.0858 | 0.01265 | -0.1481 | -85.834
-15 | -1.0251 | 0.01167 | -0.1508 | -87.8406
-14.5 | -0.9704 | 0.01093 | -0.1518 | -88.7832
-14 | -0.924 | 0.01031 | -0.1508 | -89.6217
-13.5 | -0.8741 | 0.00974 | -0.1503 | -89.7433
-13 | -0.8209 | 0.00921 | -0.1503 | -89.1314
-12.5 | -0.7624 | 0.00868 | -0.1514 | -87.8341
-12 | -0.7178 | 0.00839 | -0.1494 | -85.5542
-11.5 | -0.6757 | 0.00816 | -0.1468 | -82.8064
-11 | -0.6263 | 0.00793 | -0.1457 | -78.9786
-10.5 | -0.574 | 0.00769 | -0.1451 | -74.6424
-10 | -0.5206 | 0.00744 | -0.1447 | -69.9731
-9.5 | -0.4667 | 0.00719 | -0.1444 | -64.9096
-9 | -0.4115 | 0.00698 | -0.1443 | -58.9542
-8.5 | -0.3561 | 0.00676 | -0.1442 | -52.6775
-8 | -0.3001 | 0.00659 | -0.1442 | -45.5387
-7.5 | -0.244 | 0.00643 | -0.1442 | -37.9471
-7 | -0.1873 | 0.00628 | -0.1443 | -29.8248
-6.5 | -0.1305 | 0.00615 | -0.1444 | -21.2195
-6 | -0.0737 | 0.00602 | -0.1445 | -12.2425
-5.5 | -0.0169 | 0.00577 | -0.1447 | -2.9289
-5 | 0.0404 | 0.00557 | -0.1449 | 7.2531
-4.5 | 0.0977 | 0.00537 | -0.1452 | 18.1937
-4 | 0.1552 | 0.00525 | -0.1454 | 29.5619
-3.5 | 0.2127 | 0.00507 | -0.1457 | 41.9527
-3 | 0.2704 | 0.005 | -0.146 | 54.08
-2.5 | 0.3279 | 0.00497 | -0.1462 | 65.9759
-2 | 0.3855 | 0.00494 | -0.1464 | 78.0364
-1.5 | 0.4431 | 0.00497 | -0.1466 | 89.1549
-1 | 0.5008 | 0.005 | -0.1468 | 100.16
-0.5 | 0.5583 | 0.00503 | -0.1469 | 110.994
0 | 0.6155 | 0.00508 | -0.1471 | 121.1614
0.5 | 0.6725 | 0.00514 | -0.1472 | 130.8366
1 | 0.7295 | 0.00523 | -0.1473 | 139.4837
1.5 | 0.7863 | 0.00531 | -0.1473 | 148.0791
2 | 0.8427 | 0.00541 | -0.1473 | 155.7671
2.5 | 0.8985 | 0.00556 | -0.1472 | 161.6007
3 | 0.9541 | 0.00571 | -0.1471 | 167.0928
3.5 | 1.0092 | 0.00588 | -0.1469 | 171.6327
4 | 1.0635 | 0.00609 | -0.1465 | 174.6305
4.5 | 1.1169 | 0.00635 | -0.146 | 175.8898
5 | 1.1704 | 0.0066 | -0.1455 | 177.3333
5.5 | 1.2232 | 0.00688 | -0.1449 | 177.7907
6 | 1.2741 | 0.00726 | -0.144 | 175.4959
6.5 | 1.3232 | 0.00773 | -0.1428 | 171.1772
7 | 1.3708 | 0.00828 | -0.1413 | 165.5556
7.5 | 1.4188 | 0.00876 | -0.1398 | 161.9635
8 | 1.4642 | 0.00937 | -0.138 | 156.2647
8.5 | 1.5096 | 0.00993 | -0.1361 | 152.0242
9 | 1.5552 | 0.01043 | -0.1343 | 149.1083
9.5 | 1.5986 | 0.01099 | -0.1322 | 145.4595
10 | 1.6414 | 0.01151 | -0.1299 | 142.6064
10.5 | 1.6766 | 0.01205 | -0.1262 | 139.1369
11 | 1.7102 | 0.01258 | -0.1222 | 135.9459
11.5 | 1.7449 | 0.01313 | -0.1186 | 132.8941
12 | 1.7745 | 0.01355 | -0.114 | 130.9594
12.5 | 1.8062 | 0.01431 | -0.1101 | 126.2194
13 | 1.8352 | 0.01519 | -0.1059 | 120.8163
13.5 | 1.8628 | 0.01615 | -0.1017 | 115.3437
14 | 1.8863 | 0.01733 | -0.0971 | 108.8459
14.5 | 1.9091 | 0.01861 | -0.0928 | 102.5846
15 | 1.929 | 0.02015 | -0.0884 | 95.732
15.5 | 1.945 | 0.02204 | -0.084 | 88.2486
16 | 1.9603 | 0.02417 | -0.08 | 81.1047
16.5 | 1.9741 | 0.02662 | -0.0765 | 74.1585
17 | 1.9849 | 0.02953 | -0.0733 | 67.2164
17.5 | 1.9923 | 0.03303 | -0.0705 | 60.3179
18 | 1.9973 | 0.03707 | -0.0683 | 53.8791
18.5 | 1.9974 | 0.04196 | -0.0667 | 47.6025
19 | 1.9949 | 0.04751 | -0.0658 | 41.9891
19.5 | 1.9902 | 0.05377 | -0.0656 | 37.0132
20 | 1.9848 | 0.06046 | -0.0661 | 32.8283

## 131. Re 16M Mach 0.10 (1)
BIGFOIL.COM POLAR EXPORT
e562
EPPLER 562 |  |  |  | Cl Max: | 1.855 | at alpha= | 12 | deg
JavaFoil+Calcfoil stall+Eppler ext transition |  |  |  | L/D Max: | 225.173 | at alpha= | 8 | deg
Re: | 16000000 |  |  | Cd Min: | 0.00566 | at alpha= | 3 | deg
Mach: | 0.1 |  |  | Cl=0 at alpha= | -5.85 | deg
|  |  |  | @ Cl=0.1, Cd= | 0.0060644
|  |  |  | @ Cl=0.4, Cd= | 0.0058784
|  |  |  | @ Cl=0.6, Cd= | 0.0061779
alpha (deg) | Cl | Cd | Cm | Cl/Cd
-20 | -0.581 | 0.13 | -0.087 | -4.473
-19.5 | -0.603 | 0.11353 | -0.092 | -5.314
-19 | -0.615 | 0.1126 | -0.091 | -5.466
-18.5 | -0.633 | 0.10105 | -0.095 | -6.263
-18 | -0.648 | 0.09108 | -0.098 | -7.119
-17.5 | -0.667 | 0.07539 | -0.103 | -8.851
-17 | -0.679 | 0.06673 | -0.106 | -10.18
-16.5 | -0.686 | 0.06222 | -0.107 | -11.02
-16 | -0.695 | 0.05224 | -0.111 | -13.301
-15.5 | -0.696 | 0.04696 | -0.113 | -14.83
-15 | -0.697 | 0.0404 | -0.115 | -17.242
-14.5 | -0.691 | 0.03602 | -0.117 | -19.176
-14 | -0.682 | 0.03121 | -0.119 | -21.859
-13.5 | -0.668 | 0.02794 | -0.121 | -23.898
-13 | -0.652 | 0.0234 | -0.124 | -27.859
-12.5 | -0.632 | 0.01941 | -0.126 | -32.551
-12 | -0.607 | 0.01605 | -0.129 | -37.842
-11.5 | -0.577 | 0.01389 | -0.131 | -41.526
-11 | -0.543 | 0.01179 | -0.133 | -46.054
-10.5 | -0.505 | 0.01034 | -0.135 | -48.797
-10 | -0.462 | 0.00926 | -0.137 | -49.921
-9.5 | -0.416 | 0.00847 | -0.139 | -49.093
-9 | -0.366 | 0.00793 | -0.141 | -46.089
-8.5 | -0.313 | 0.00744 | -0.143 | -42.072
-8 | -0.256 | 0.00724 | -0.143 | -35.33
-7.5 | -0.198 | 0.00708 | -0.144 | -27.907
-7 | -0.139 | 0.00687 | -0.144 | -20.176
-6.5 | -0.079 | 0.00674 | -0.145 | -11.682
-6 | -0.018 | 0.00632 | -0.145 | -2.908
-5.5 | 0.042 | 0.00615 | -0.146 | 6.893
-5 | 0.103 | 0.00606 | -0.146 | 17.078
-4.5 | 0.165 | 0.00602 | -0.147 | 27.37
-4 | 0.226 | 0.00603 | -0.147 | 37.509
-3.5 | 0.287 | 0.00586 | -0.148 | 49.051
-3 | 0.349 | 0.00587 | -0.148 | 59.401
-2.5 | 0.41 | 0.00588 | -0.149 | 69.619
-2 | 0.471 | 0.00597 | -0.149 | 78.788
-1.5 | 0.531 | 0.00603 | -0.15 | 88.115
-1 | 0.592 | 0.00617 | -0.15 | 96.036
-0.5 | 0.653 | 0.00623 | -0.151 | 104.856
0 | 0.714 | 0.00631 | -0.151 | 113.095
0.5 | 0.774 | 0.00641 | -0.152 | 120.685
1 | 0.834 | 0.00656 | -0.152 | 127.149
1.5 | 0.894 | 0.00668 | -0.152 | 133.873
2 | 0.954 | 0.00683 | -0.153 | 139.77
2.5 | 1.014 | 0.00705 | -0.153 | 143.928
3 | 1.074 | 0.00566 | -0.153 | 189.853
3.5 | 1.133 | 0.00579 | -0.154 | 195.805
4 | 1.191 | 0.00596 | -0.154 | 199.791
4.5 | 1.249 | 0.00616 | -0.154 | 202.971
5 | 1.307 | 0.00638 | -0.155 | 204.972
5.5 | 1.364 | 0.00661 | -0.155 | 206.316
6 | 1.42 | 0.00687 | -0.155 | 206.619
6.5 | 1.475 | 0.00717 | -0.155 | 205.876
7 | 1.527 | 0.00752 | -0.156 | 203.132
7.5 | 1.576 | 0.00784 | -0.156 | 200.992
8 | 1.623 | 0.00721 | -0.156 | 225.173
8.5 | 1.666 | 0.0075 | -0.156 | 222.125
9 | 1.707 | 0.00787 | -0.156 | 216.929
9.5 | 1.744 | 0.00833 | -0.156 | 209.362
10 | 1.778 | 0.01461 | -0.157 | 121.727
10.5 | 1.808 | 0.01528 | -0.157 | 118.346
11 | 1.834 | 0.01609 | -0.157 | 113.954
11.5 | 1.85 | 0.01685 | -0.157 | 109.759
12 | 1.855 | 0.01763 | -0.157 | 105.223
12.5 | 1.855 | 0.01851 | -0.157 | 100.195
13 | 1.847 | 0.01943 | -0.157 | 95.079
13.5 | 1.83 | 0.02062 | -0.156 | 88.738
14 | 1.803 | 0.02189 | -0.156 | 82.367
14.5 | 1.767 | 0.02359 | -0.155 | 74.907
15 | 1.726 | 0.02559 | -0.154 | 67.451
15.5 | 1.679 | 0.0282 | -0.152 | 59.524
16 | 1.63 | 0.03076 | -0.151 | 52.984
16.5 | 1.576 | 0.03394 | -0.15 | 46.453
17 | 1.521 | 0.03748 | -0.149 | 40.571

## 132. Re 16M Mach 0.10 (2)
BIGFOIL.COM POLAR EXPORT
e562
EPPLER 562 |  |  |  | Cl Max: | 1.9885 | at alpha= | 18 | deg
XFOIL ncrit=9 |  |  |  | L/D Max: | 178.304 | at alpha= | 5.5 | deg
Re: | 16000000 |  |  | Cd Min: | 0.06631 | at alpha= | -20 | deg
Mach: | 0.1 |  |  | Cl=0 at alpha= | -5.3446 | deg
|  |  |  | @ Cl=0.1, Cd= | 0.0053746
|  |  |  | @ Cl=0.4, Cd= | 0.0049467
|  |  |  | @ Cl=0.6, Cd= | 0.0050738
alpha (deg) | Cl | Cd | Cm | Cl/Cd
-20 | -1.1295 | 0.06631 | -0.1117 | -17.0336
-19.5 | -1.1652 | 0.05708 | -0.1155 | -20.4135
-19 | -1.2047 | 0.04738 | -0.1202 | -25.4263
-18.5 | -1.2243 | 0.03973 | -0.1246 | -30.8155
-18 | -1.2411 | 0.03154 | -0.1309 | -39.35
-17.5 | -1.2227 | 0.02596 | -0.1374 | -47.0994
-17 | -1.2285 | 0.02061 | -0.1387 | -59.607
-16.5 | -1.1939 | 0.01671 | -0.145 | -71.4482
-16 | -1.1479 | 0.01473 | -0.148 | -77.9294
-15.5 | -1.0977 | 0.01329 | -0.1496 | -82.5959
-15 | -1.0366 | 0.01216 | -0.1524 | -85.2467
-14.5 | -0.9783 | 0.01126 | -0.1541 | -86.8828
-14 | -0.9325 | 0.01058 | -0.1528 | -88.138
-13.5 | -0.883 | 0.00994 | -0.1521 | -88.833
-13 | -0.8294 | 0.00937 | -0.152 | -88.5165
-12.5 | -0.7698 | 0.00881 | -0.1531 | -87.378
-12 | -0.7237 | 0.00852 | -0.1511 | -84.9413
-11.5 | -0.6821 | 0.00829 | -0.1483 | -82.2799
-11 | -0.6325 | 0.00802 | -0.147 | -78.8653
-10.5 | -0.5799 | 0.00776 | -0.1463 | -74.7294
-10 | -0.5259 | 0.00751 | -0.1458 | -70.0266
-9.5 | -0.4715 | 0.00724 | -0.1455 | -65.1243
-9 | -0.4158 | 0.00702 | -0.1453 | -59.2308
-8.5 | -0.36 | 0.0068 | -0.1452 | -52.9412
-8 | -0.3034 | 0.00662 | -0.1451 | -45.8308
-7.5 | -0.2469 | 0.00645 | -0.1451 | -38.2791
-7 | -0.1897 | 0.00631 | -0.1451 | -30.0634
-6.5 | -0.1325 | 0.00617 | -0.1452 | -21.4749
-6 | -0.0752 | 0.00604 | -0.1452 | -12.4503
-5.5 | -0.0179 | 0.0058 | -0.1454 | -3.0862
-5 | 0.0397 | 0.00558 | -0.1456 | 7.1147
-4.5 | 0.0974 | 0.00538 | -0.1458 | 18.1041
-4 | 0.1554 | 0.00526 | -0.1461 | 29.5437
-3.5 | 0.2133 | 0.00507 | -0.1464 | 42.071
-3 | 0.2713 | 0.00501 | -0.1466 | 54.1517
-2.5 | 0.3292 | 0.00497 | -0.1468 | 66.2374
-2 | 0.3871 | 0.00494 | -0.147 | 78.3603
-1.5 | 0.4451 | 0.00497 | -0.1472 | 89.5573
-1 | 0.5031 | 0.00501 | -0.1474 | 100.4192
-0.5 | 0.5611 | 0.00504 | -0.1475 | 111.3294
0 | 0.6186 | 0.00509 | -0.1477 | 121.5324
0.5 | 0.6759 | 0.00515 | -0.1478 | 131.2427
1 | 0.7333 | 0.00523 | -0.1478 | 140.2103
1.5 | 0.7905 | 0.00532 | -0.1479 | 148.5902
2 | 0.8472 | 0.00542 | -0.1479 | 156.31
2.5 | 0.9034 | 0.00557 | -0.1478 | 162.1903
3 | 0.9593 | 0.00572 | -0.1476 | 167.7098
3.5 | 1.0149 | 0.00589 | -0.1474 | 172.309
4 | 1.0696 | 0.0061 | -0.147 | 175.3443
4.5 | 1.1234 | 0.00637 | -0.1465 | 176.3579
5 | 1.1771 | 0.00662 | -0.1459 | 177.8097
5.5 | 1.2303 | 0.0069 | -0.1453 | 178.3043
6 | 1.2815 | 0.00729 | -0.1443 | 175.7888
6.5 | 1.331 | 0.00776 | -0.143 | 171.5206
7 | 1.3788 | 0.00831 | -0.1414 | 165.9206
7.5 | 1.4269 | 0.00881 | -0.1398 | 161.9637
8 | 1.4725 | 0.00943 | -0.1378 | 156.1506
8.5 | 1.5179 | 0.01 | -0.1359 | 151.79
9 | 1.5634 | 0.01052 | -0.1339 | 148.6122
9.5 | 1.6068 | 0.01109 | -0.1316 | 144.8873
10 | 1.6481 | 0.01163 | -0.1288 | 141.7111
10.5 | 1.6812 | 0.01218 | -0.1245 | 138.0296
11 | 1.7155 | 0.01274 | -0.1205 | 134.6546
11.5 | 1.75 | 0.01332 | -0.1167 | 131.3814
12 | 1.7801 | 0.01379 | -0.1121 | 129.0863
12.5 | 1.811 | 0.01459 | -0.1079 | 124.1261
13 | 1.839 | 0.01555 | -0.1035 | 118.2637
13.5 | 1.8653 | 0.01662 | -0.099 | 112.2323
14 | 1.8893 | 0.01785 | -0.0945 | 105.8431
14.5 | 1.911 | 0.01929 | -0.09 | 99.0669
15 | 1.9289 | 0.02105 | -0.0854 | 91.6342
15.5 | 1.9448 | 0.0231 | -0.0812 | 84.1905
16 | 1.9599 | 0.02542 | -0.0774 | 77.1007
16.5 | 1.9717 | 0.02821 | -0.0739 | 69.8937
17 | 1.9806 | 0.03153 | -0.0708 | 62.8164
17.5 | 1.9859 | 0.03549 | -0.0683 | 55.9566
18 | 1.9885 | 0.04007 | -0.0664 | 49.6257
18.5 | 1.9864 | 0.04555 | -0.0652 | 43.6092
19 | 1.984 | 0.05146 | -0.0647 | 38.5542
19.5 | 1.9791 | 0.05807 | -0.065 | 34.0813
20 | 1.97 | 0.06562 | -0.066 | 30.0213

## 133. Re 16M Mach 0.25 (1)
BIGFOIL.COM POLAR EXPORT
e562
EPPLER 562 |  |  |  | Cl Max: | 1.837 | at alpha= | 11 | deg
JavaFoil+Calcfoil stall+Eppler ext transition |  |  |  | L/D Max: | 227.036 | at alpha= | 7.5 | deg
Re: | 16000000 |  |  | Cd Min: | 0.00561 | at alpha= | 2.5 | deg
Mach: | 0.25 |  |  | Cl=0 at alpha= | -5.8492 | deg
|  |  |  | @ Cl=0.1, Cd= | 0.0061174
|  |  |  | @ Cl=0.4, Cd= | 0.0059533
|  |  |  | @ Cl=0.6, Cd= | 0.0062158
alpha (deg) | Cl | Cd | Cm | Cl/Cd
-18.5 | -0.317 | 0.14863 | -0.07 | -2.13
-18 | -0.364 | 0.13423 | -0.077 | -2.713
-17.5 | -0.407 | 0.12469 | -0.08 | -3.262
-17 | -0.445 | 0.1166 | -0.082 | -3.814
-16.5 | -0.482 | 0.10268 | -0.09 | -4.698
-16 | -0.522 | 0.08128 | -0.101 | -6.421
-15.5 | -0.554 | 0.06723 | -0.107 | -8.235
-15 | -0.578 | 0.05686 | -0.111 | -10.167
-14.5 | -0.594 | 0.04973 | -0.114 | -11.953
-14 | -0.606 | 0.04183 | -0.118 | -14.494
-13.5 | -0.61 | 0.03564 | -0.121 | -17.126
-13 | -0.606 | 0.03157 | -0.123 | -19.193
-12.5 | -0.598 | 0.02593 | -0.126 | -23.062
-12 | -0.584 | 0.02096 | -0.129 | -27.857
-11.5 | -0.563 | 0.01711 | -0.132 | -32.901
-11 | -0.535 | 0.01457 | -0.134 | -36.688
-10.5 | -0.501 | 0.01242 | -0.137 | -40.323
-10 | -0.462 | 0.01065 | -0.139 | -43.364
-9.5 | -0.418 | 0.0095 | -0.141 | -43.999
-9 | -0.369 | 0.0086 | -0.143 | -42.904
-8.5 | -0.316 | 0.00801 | -0.145 | -39.473
-8 | -0.262 | 0.00747 | -0.147 | -35.025
-7.5 | -0.202 | 0.00719 | -0.148 | -28.129
-7 | -0.142 | 0.007 | -0.148 | -20.297
-6.5 | -0.081 | 0.00683 | -0.149 | -11.825
-6 | -0.019 | 0.00644 | -0.149 | -2.931
-5.5 | 0.044 | 0.00628 | -0.15 | 6.93
-5 | 0.106 | 0.0061 | -0.15 | 17.425
-4.5 | 0.169 | 0.00612 | -0.151 | 27.65
-4 | 0.232 | 0.00606 | -0.151 | 38.348
-3.5 | 0.295 | 0.00594 | -0.152 | 49.696
-3 | 0.358 | 0.00596 | -0.152 | 60.117
-2.5 | 0.421 | 0.00595 | -0.153 | 70.761
-2 | 0.483 | 0.00601 | -0.153 | 80.378
-1.5 | 0.546 | 0.00612 | -0.154 | 89.185
-1 | 0.608 | 0.00623 | -0.154 | 97.612
-0.5 | 0.671 | 0.00629 | -0.155 | 106.703
0 | 0.733 | 0.00641 | -0.155 | 114.31
0.5 | 0.795 | 0.00655 | -0.156 | 121.42
1 | 0.857 | 0.00667 | -0.156 | 128.438
1.5 | 0.919 | 0.0068 | -0.157 | 135.11
2 | 0.98 | 0.00697 | -0.157 | 140.578
2.5 | 1.042 | 0.00561 | -0.157 | 185.678
3 | 1.102 | 0.0057 | -0.158 | 193.217
3.5 | 1.162 | 0.00588 | -0.158 | 197.677
4 | 1.223 | 0.00606 | -0.158 | 201.667
4.5 | 1.282 | 0.00626 | -0.159 | 205.016
5 | 1.342 | 0.00652 | -0.159 | 205.835
5.5 | 1.4 | 0.0068 | -0.159 | 205.867
6 | 1.457 | 0.00708 | -0.159 | 205.9
6.5 | 1.513 | 0.00741 | -0.16 | 204.185
7 | 1.565 | 0.00778 | -0.16 | 201.099
7.5 | 1.613 | 0.00711 | -0.16 | 227.036
8 | 1.658 | 0.0075 | -0.16 | 221.08
8.5 | 1.7 | 0.0079 | -0.16 | 215.079
9 | 1.737 | 0.01395 | -0.161 | 124.555
9.5 | 1.77 | 0.01487 | -0.161 | 119.038
10 | 1.798 | 0.01577 | -0.161 | 114.012
10.5 | 1.82 | 0.0166 | -0.161 | 109.64
11 | 1.837 | 0.0176 | -0.161 | 104.35
11.5 | 1.837 | 0.01853 | -0.161 | 99.135
12 | 1.824 | 0.0196 | -0.161 | 93.059
12.5 | 1.797 | 0.02094 | -0.161 | 85.826
13 | 1.756 | 0.0223 | -0.16 | 78.711
13.5 | 1.701 | 0.0241 | -0.159 | 70.573
14 | 1.634 | 0.02653 | -0.157 | 61.581
14.5 | 1.554 | 0.03015 | -0.156 | 51.538
15 | 1.467 | 0.03406 | -0.154 | 43.085
15.5 | 1.374 | 0.03862 | -0.152 | 35.567
16 | 1.271 | 0.04471 | -0.15 | 28.431

## 134. Re 16M Mach 0.25 (2)
BIGFOIL.COM POLAR EXPORT
e562
EPPLER 562 |  |  |  | Cl Max: | 1.9481 | at alpha= | 16.5 | deg
XFOIL ncrit=9 |  |  |  | L/D Max: | 180.569 | at alpha= | 5.5 | deg
Re: | 16000000 |  |  | Cd Min: | 0.11862 | at alpha= | -20 | deg
Mach: | 0.25 |  |  | Cl=0 at alpha= | -5.2988 | deg
|  |  |  | @ Cl=0.1, Cd= | 0.0054293
|  |  |  | @ Cl=0.4, Cd= | 0.0049733
|  |  |  | @ Cl=0.6, Cd= | 0.0051003
alpha (deg) | Cl | Cd | Cm | Cl/Cd
-20 | -0.811 | 0.11862 | -0.0888 | -6.837
-19.5 | -0.846 | 0.10711 | -0.0949 | -7.8984
-19 | -0.911 | 0.09237 | -0.1029 | -9.8625
-18.5 | -0.9445 | 0.08226 | -0.1077 | -11.4819
-18 | -1.0095 | 0.06792 | -0.1169 | -14.8631
-17.5 | -1.042 | 0.05756 | -0.1237 | -18.1028
-17 | -1.0644 | 0.04641 | -0.1346 | -22.9347
-16.5 | -1.0637 | 0.03673 | -0.1468 | -28.96
-16 | -1.115 | 0.03124 | -0.1405 | -35.6914
-15.5 | -1.1189 | 0.02295 | -0.1488 | -48.7538
-15 | -1.0893 | 0.01693 | -0.1578 | -64.3414
-14.5 | -1.0399 | 0.01408 | -0.1623 | -73.8565
-14 | -0.9766 | 0.01261 | -0.1645 | -77.4465
-13.5 | -0.9307 | 0.01149 | -0.1626 | -81.0009
-13 | -0.8764 | 0.01055 | -0.1617 | -83.0711
-12.5 | -0.8131 | 0.00975 | -0.1623 | -83.3949
-12 | -0.7578 | 0.00918 | -0.1611 | -82.549
-11.5 | -0.7185 | 0.00896 | -0.1566 | -80.1897
-11 | -0.6671 | 0.00864 | -0.1545 | -77.2106
-10.5 | -0.6126 | 0.00825 | -0.1531 | -74.2545
-10 | -0.5563 | 0.00789 | -0.1521 | -70.507
-9 | -0.4405 | 0.00729 | -0.1507 | -60.4252
-8.5 | -0.3816 | 0.00704 | -0.1502 | -54.2045
-8 | -0.3225 | 0.0068 | -0.1499 | -47.4265
-7.5 | -0.2632 | 0.00661 | -0.1496 | -39.8185
-7 | -0.2034 | 0.00643 | -0.1494 | -31.633
-6.5 | -0.1437 | 0.00627 | -0.1493 | -22.9187
-6 | -0.084 | 0.00613 | -0.1492 | -13.7031
-5.5 | -0.0241 | 0.00593 | -0.1492 | -4.0641
-5 | 0.0358 | 0.00567 | -0.1493 | 6.3139
-4.5 | 0.0957 | 0.00544 | -0.1495 | 17.5919
-4 | 0.1558 | 0.00529 | -0.1496 | 29.4518
-3.5 | 0.2159 | 0.00511 | -0.1499 | 42.2505
-3 | 0.276 | 0.00505 | -0.15 | 54.6535
-2.5 | 0.3361 | 0.00499 | -0.1502 | 67.3547
-2 | 0.396 | 0.00497 | -0.1504 | 79.6781
-1.5 | 0.4558 | 0.00502 | -0.1505 | 90.7968
-1 | 0.5157 | 0.00505 | -0.1506 | 102.1188
-0.5 | 0.5758 | 0.00508 | -0.1508 | 113.3465
0 | 0.6354 | 0.00513 | -0.1509 | 123.8596
0.5 | 0.6947 | 0.0052 | -0.1509 | 133.5962
1 | 0.754 | 0.00528 | -0.1509 | 142.803
1.5 | 0.8132 | 0.00537 | -0.1509 | 151.4339
2 | 0.8721 | 0.00548 | -0.1508 | 159.1423
2.5 | 0.9304 | 0.00563 | -0.1506 | 165.2575
3 | 0.9884 | 0.00579 | -0.1503 | 170.7081
3.5 | 1.0459 | 0.00597 | -0.15 | 175.1926
4 | 1.103 | 0.00617 | -0.1495 | 178.7682
4.5 | 1.1588 | 0.00644 | -0.1487 | 179.9379
5 | 1.2142 | 0.00674 | -0.1479 | 180.1484
5.5 | 1.2694 | 0.00703 | -0.1469 | 180.569
6 | 1.3224 | 0.00744 | -0.1456 | 177.7419
6.5 | 1.3744 | 0.00788 | -0.144 | 174.4162
7 | 1.4222 | 0.00853 | -0.1417 | 166.7292
7.5 | 1.4711 | 0.00909 | -0.1395 | 161.8372
8 | 1.5172 | 0.00974 | -0.1367 | 155.77
8.5 | 1.5622 | 0.01039 | -0.1338 | 150.3561
9 | 1.6035 | 0.01098 | -0.1301 | 146.0383
9.5 | 1.6395 | 0.01158 | -0.1253 | 141.5803
10 | 1.6746 | 0.01229 | -0.1205 | 136.2571
10.5 | 1.7107 | 0.01298 | -0.116 | 131.7951
11 | 1.7472 | 0.01371 | -0.1117 | 127.4398
11.5 | 1.7805 | 0.01452 | -0.1071 | 122.624
12 | 1.8074 | 0.01529 | -0.1014 | 118.208
12.5 | 1.8346 | 0.01651 | -0.0962 | 111.1205
13 | 1.8576 | 0.01799 | -0.0907 | 103.2574
13.5 | 1.88 | 0.01966 | -0.0857 | 95.6256
14 | 1.8982 | 0.02175 | -0.0806 | 87.2736
14.5 | 1.9149 | 0.02415 | -0.076 | 79.2919
15 | 1.9288 | 0.02704 | -0.0719 | 71.3314
15.5 | 1.9394 | 0.03052 | -0.0684 | 63.5452
16 | 1.9464 | 0.03469 | -0.0654 | 56.1084
16.5 | 1.9481 | 0.03975 | -0.0632 | 49.0088
17 | 1.9475 | 0.04552 | -0.0619 | 42.7834
17.5 | 1.9452 | 0.0519 | -0.0614 | 37.4798
18 | 1.9381 | 0.05928 | -0.0618 | 32.694
18.5 | 1.9266 | 0.06761 | -0.063 | 28.4958
19 | 1.9129 | 0.07665 | -0.0651 | 24.9563
19.5 | 1.895 | 0.08668 | -0.0681 | 21.862
20 | 1.8735 | 0.09757 | -0.072 | 19.2016

## 135. Re 16M Mach 0.50 (1)
BIGFOIL.COM POLAR EXPORT
e562
EPPLER 562 |  |  |  | Cl Max: | 1.77 | at alpha= | 8 | deg
JavaFoil+Calcfoil stall+Eppler ext transition |  |  |  | L/D Max: | 231.572 | at alpha= | 5.5 | deg
Re: | 16000000 |  |  | Cd Min: | 0.00521 | at alpha= | -1 | deg
Mach: | 0.5 |  |  | Cl=0 at alpha= | -5.8478 | deg
|  |  |  | @ Cl=0.1, Cd= | 0.0066094
|  |  |  | @ Cl=0.4, Cd= | 0.00625
|  |  |  | @ Cl=0.6, Cd= | 0.00642
alpha (deg) | Cl | Cd | Cm | Cl/Cd
-20 | -0.796 | 0.1699 | -0.092 | -4.684
-19.5 | -0.767 | 0.16629 | -0.091 | -4.612
-19 | -0.738 | 0.16084 | -0.09 | -4.589
-18.5 | -0.709 | 0.15291 | -0.089 | -4.638
-18 | -0.688 | 0.13126 | -0.097 | -5.242
-17.5 | -0.662 | 0.12225 | -0.099 | -5.414
-17 | -0.632 | 0.11752 | -0.098 | -5.382
-16.5 | -0.603 | 0.11343 | -0.096 | -5.314
-16 | -0.572 | 0.11217 | -0.093 | -5.101
-15.5 | -0.547 | 0.09965 | -0.098 | -5.49
-15 | -0.518 | 0.10245 | -0.097 | -5.06
-14.5 | -0.494 | 0.09103 | -0.103 | -5.427
-14 | -0.468 | 0.08216 | -0.107 | -5.701
-13.5 | -0.437 | 0.08165 | -0.103 | -5.347
-13 | -0.401 | 0.08672 | -0.087 | -4.628
-12.5 | -0.374 | 0.08549 | -0.09 | -4.378
-12 | -0.35 | 0.07401 | -0.101 | -4.729
-11.5 | -0.329 | 0.05826 | -0.116 | -5.655
-11 | -0.313 | 0.03778 | -0.132 | -8.292
-10.5 | -0.286 | 0.03185 | -0.136 | -8.99
-10 | -0.231 | 0.06842 | -0.07 | -3.383
-9.5 | -0.373 | 0.02034 | -0.146 | -18.336
-9 | -0.356 | 0.01645 | -0.149 | -21.654
-8.5 | -0.318 | 0.01312 | -0.153 | -24.23
-8 | -0.269 | 0.01108 | -0.156 | -24.275
-7.5 | -0.213 | 0.00967 | -0.159 | -22.038
-7 | -0.153 | 0.0086 | -0.162 | -17.737
-6.5 | -0.088 | 0.00796 | -0.164 | -11.068
-6 | -0.021 | 0.00726 | -0.167 | -2.884
-5.5 | 0.048 | 0.00681 | -0.168 | 7.118
-5 | 0.118 | 0.00654 | -0.168 | 18.124
-4.5 | 0.189 | 0.00637 | -0.169 | 29.66
-4 | 0.259 | 0.00639 | -0.169 | 40.607
-3.5 | 0.33 | 0.00637 | -0.17 | 51.83
-3 | 0.4 | 0.00625 | -0.17 | 63.988
-2.5 | 0.47 | 0.00623 | -0.171 | 75.407
-2 | 0.54 | 0.00636 | -0.172 | 84.858
-1.5 | 0.61 | 0.00643 | -0.172 | 94.871
-1 | 0.679 | 0.00521 | -0.173 | 130.492
-0.5 | 0.749 | 0.00524 | -0.173 | 142.896
0 | 0.818 | 0.00534 | -0.173 | 153.017
0.5 | 0.887 | 0.00543 | -0.174 | 163.255
1 | 0.955 | 0.0055 | -0.174 | 173.602
1.5 | 1.023 | 0.00567 | -0.175 | 180.52
2 | 1.091 | 0.00581 | -0.175 | 187.715
2.5 | 1.159 | 0.00594 | -0.176 | 195.222
3 | 1.226 | 0.00611 | -0.176 | 200.551
3.5 | 1.293 | 0.00634 | -0.176 | 203.805
4 | 1.359 | 0.0066 | -0.177 | 205.79
4.5 | 1.424 | 0.00692 | -0.177 | 205.84
5 | 1.488 | 0.00731 | -0.177 | 203.514
5.5 | 1.551 | 0.0067 | -0.178 | 231.572
6 | 1.61 | 0.00709 | -0.178 | 227.019
6.5 | 1.666 | 0.00752 | -0.178 | 221.589
7 | 1.714 | 0.0141 | -0.178 | 121.529
7.5 | 1.749 | 0.01535 | -0.179 | 113.93
8 | 1.77 | 0.01697 | -0.179 | 104.277
8.5 | 1.767 | 0.01925 | -0.179 | 91.802
9 | 1.729 | 0.02111 | -0.179 | 81.906
9.5 | 1.6 | 0.02392 | -0.177 | 66.865
10 | 1.047 | 0.02815 | -0.174 | 37.179
10.5 | 1.054 | 0.0358 | -0.169 | 29.431
11 | 1.086 | 0.0357 | -0.17 | 30.413
11.5 | 1.102 | 0.04137 | -0.167 | 26.631
12 | 1.134 | 0.04072 | -0.167 | 27.85
12.5 | 1.152 | 0.04668 | -0.165 | 24.673
13 | 1.163 | 0.05594 | -0.161 | 20.784

## 136. Re 16M Mach 0.50 (2)
BIGFOIL.COM POLAR EXPORT
e562
EPPLER 562 |  |  |  | Cl Max: | 1.8967 | at alpha= | 12 | deg
XFOIL ncrit=9 |  |  |  | L/D Max: | 190.48 | at alpha= | 4.5 | deg
Re: | 16000000 |  |  | Cd Min: | 0.10626 | at alpha= | -14.5 | deg
Mach: | 0.5 |  |  | Cl=0 at alpha= | -5.0791 | deg
|  |  |  | @ Cl=0.1, Cd= | 0.0057512
|  |  |  | @ Cl=0.4, Cd= | 0.0051633
|  |  |  | @ Cl=0.6, Cd= | 0.0052564
alpha (deg) | Cl | Cd | Cm | Cl/Cd
-14.5 | -0.4091 | 0.10626 | -0.113 | -3.85
-14 | -0.4174 | 0.09633 | -0.1195 | -4.333
-13.5 | -0.4257 | 0.08656 | -0.1262 | -4.918
-13 | -0.4354 | 0.07682 | -0.1333 | -5.6678
-12.5 | -0.4499 | 0.06766 | -0.1391 | -6.6494
-12 | -0.474 | 0.05845 | -0.1443 | -8.1095
-11.5 | -0.4942 | 0.04989 | -0.1493 | -9.9058
-11 | -0.5149 | 0.04093 | -0.1573 | -12.58
-10.5 | -0.5248 | 0.03009 | -0.1728 | -17.441
-10 | -0.5503 | 0.02171 | -0.1789 | -25.3478
-9.5 | -0.5801 | 0.01405 | -0.1826 | -41.2883
-9 | -0.5605 | 0.00992 | -0.1787 | -56.502
-8.5 | -0.4947 | 0.00846 | -0.1754 | -58.4752
-8 | -0.4218 | 0.00788 | -0.1728 | -53.5279
-7.5 | -0.3484 | 0.00745 | -0.1708 | -46.7651
-6.5 | -0.2031 | 0.00684 | -0.1677 | -29.693
-6 | -0.1309 | 0.00662 | -0.1667 | -19.7734
-5.5 | -0.0596 | 0.00643 | -0.1658 | -9.2691
-5 | 0.0112 | 0.00619 | -0.1651 | 1.8094
-4.5 | 0.0814 | 0.00582 | -0.1648 | 13.9863
-4 | 0.1517 | 0.00556 | -0.1646 | 27.2842
-3 | 0.2917 | 0.00524 | -0.1644 | 55.6679
-2.5 | 0.3614 | 0.00518 | -0.1643 | 69.7683
-2 | 0.4308 | 0.00515 | -0.1642 | 83.6505
-1.5 | 0.5 | 0.00518 | -0.1642 | 96.5251
-1 | 0.5689 | 0.00522 | -0.164 | 108.9847
-0.5 | 0.6373 | 0.0053 | -0.1638 | 120.2453
0 | 0.7059 | 0.00535 | -0.1637 | 131.9439
0.5 | 0.7744 | 0.00543 | -0.1635 | 142.6151
1 | 0.8426 | 0.00554 | -0.1631 | 152.0939
1.5 | 0.9104 | 0.00567 | -0.1626 | 160.5644
2 | 0.9781 | 0.00581 | -0.1619 | 168.3477
2.5 | 1.0458 | 0.00596 | -0.1612 | 175.4698
3 | 1.1133 | 0.00612 | -0.1602 | 181.9118
3.5 | 1.1797 | 0.00635 | -0.1589 | 185.7795
4 | 1.2454 | 0.0066 | -0.1573 | 188.697
4.5 | 1.3105 | 0.00688 | -0.1554 | 190.4797
5 | 1.3734 | 0.00724 | -0.1528 | 189.6961
5.5 | 1.4324 | 0.00762 | -0.1493 | 187.979
6 | 1.487 | 0.00806 | -0.1448 | 184.4913
6.5 | 1.5387 | 0.00865 | -0.1396 | 177.8844
7 | 1.5889 | 0.00936 | -0.1341 | 169.7543
7.5 | 1.6315 | 0.01027 | -0.1274 | 158.8608
8.5 | 1.7156 | 0.0123 | -0.1136 | 139.4797
9 | 1.7501 | 0.01364 | -0.1059 | 128.3065
9.5 | 1.7799 | 0.01531 | -0.0979 | 116.2573
10 | 1.8031 | 0.01747 | -0.0898 | 103.2112
10.5 | 1.8282 | 0.01991 | -0.0827 | 91.8232
11 | 1.8526 | 0.02282 | -0.0764 | 81.1832
11.5 | 1.8741 | 0.02637 | -0.0709 | 71.0694
12 | 1.8967 | 0.03033 | -0.0663 | 62.5354

## 137. Re 18M Mach 0.00 (1)
BIGFOIL.COM POLAR EXPORT
e562
EPPLER 562 |  |  |  | Cl Max: | 1.861 | at alpha= | 12.5 | deg
JavaFoil+Calcfoil stall+Eppler ext transition |  |  |  | L/D Max: | 223.384 | at alpha= | 8.5 | deg
Re: | 18000000 |  |  | Cd Min: | 0.00577 | at alpha= | 3.5 | deg
Mach: | 0 |  |  | Cl=0 at alpha= | -5.85 | deg
|  |  |  | @ Cl=0.1, Cd= | 0.0060189
|  |  |  | @ Cl=0.4, Cd= | 0.0058534
|  |  |  | @ Cl=0.6, Cd= | 0.0061062
alpha (deg) | Cl | Cd | Cm | Cl/Cd
-20 | -0.632 | 0.11345 | -0.093 | -5.569
-19.5 | -0.645 | 0.10763 | -0.094 | -5.994
-19 | -0.658 | 0.10159 | -0.095 | -6.473
-18.5 | -0.672 | 0.09131 | -0.098 | -7.358
-18 | -0.684 | 0.08241 | -0.1 | -8.3
-17.5 | -0.699 | 0.06875 | -0.105 | -10.169
-17 | -0.707 | 0.06189 | -0.107 | -11.429
-16.5 | -0.71 | 0.05744 | -0.108 | -12.368
-16 | -0.716 | 0.04857 | -0.112 | -14.74
-15.5 | -0.714 | 0.04429 | -0.113 | -16.116
-15 | -0.71 | 0.0389 | -0.115 | -18.256
-14.5 | -0.703 | 0.03359 | -0.118 | -20.942
-14 | -0.693 | 0.02885 | -0.12 | -24.023
-13.5 | -0.676 | 0.02584 | -0.122 | -26.175
-13 | -0.659 | 0.02177 | -0.124 | -30.242
-12.5 | -0.637 | 0.01789 | -0.127 | -35.634
-12 | -0.612 | 0.01477 | -0.129 | -41.419
-11.5 | -0.58 | 0.0128 | -0.131 | -45.317
-11 | -0.545 | 0.01099 | -0.133 | -49.623
-10.5 | -0.506 | 0.0097 | -0.135 | -52.2
-10 | -0.463 | 0.00881 | -0.137 | -52.551
-9.5 | -0.416 | 0.00816 | -0.139 | -51.009
-9 | -0.367 | 0.00744 | -0.141 | -49.314
-8.5 | -0.312 | 0.00731 | -0.142 | -42.619
-8 | -0.255 | 0.00712 | -0.142 | -35.796
-7.5 | -0.197 | 0.00695 | -0.143 | -28.299
-7 | -0.138 | 0.00676 | -0.144 | -20.388
-6.5 | -0.078 | 0.00663 | -0.144 | -11.815
-6 | -0.018 | 0.00627 | -0.145 | -2.918
-5.5 | 0.042 | 0.00619 | -0.145 | 6.816
-5 | 0.103 | 0.00601 | -0.146 | 17.133
-4.5 | 0.164 | 0.00598 | -0.146 | 27.401
-4 | 0.225 | 0.00594 | -0.147 | 37.897
-3.5 | 0.286 | 0.00593 | -0.147 | 48.235
-3 | 0.347 | 0.00581 | -0.148 | 59.672
-2.5 | 0.408 | 0.00586 | -0.148 | 69.547
-2 | 0.468 | 0.00593 | -0.149 | 78.955
-1.5 | 0.529 | 0.00598 | -0.149 | 88.39
-1 | 0.589 | 0.00609 | -0.149 | 96.739
-0.5 | 0.65 | 0.00618 | -0.15 | 105.077
0 | 0.71 | 0.00628 | -0.15 | 113.009
0.5 | 0.77 | 0.00636 | -0.151 | 121.058
1 | 0.83 | 0.00649 | -0.151 | 127.924
1.5 | 0.89 | 0.00664 | -0.152 | 134.148
2 | 0.95 | 0.00677 | -0.152 | 140.29
2.5 | 1.009 | 0.00693 | -0.152 | 145.663
3 | 1.068 | 0.00712 | -0.153 | 150.089
3.5 | 1.127 | 0.00577 | -0.153 | 195.515
4 | 1.185 | 0.0059 | -0.153 | 200.757
4.5 | 1.243 | 0.00614 | -0.154 | 202.396
5 | 1.301 | 0.00633 | -0.154 | 205.666
5.5 | 1.358 | 0.00658 | -0.154 | 206.481
6 | 1.414 | 0.00683 | -0.154 | 206.921
6.5 | 1.469 | 0.0071 | -0.155 | 206.888
7 | 1.521 | 0.0074 | -0.155 | 205.497
7.5 | 1.57 | 0.00772 | -0.155 | 203.444
8 | 1.616 | 0.00812 | -0.155 | 198.945
8.5 | 1.66 | 0.00743 | -0.155 | 223.384
9 | 1.701 | 0.0077 | -0.156 | 220.962
9.5 | 1.739 | 0.00811 | -0.156 | 214.441
10 | 1.774 | 0.01415 | -0.156 | 125.391
10.5 | 1.805 | 0.01483 | -0.156 | 121.685
11 | 1.832 | 0.0156 | -0.156 | 117.45
11.5 | 1.85 | 0.01613 | -0.156 | 114.699
12 | 1.859 | 0.01701 | -0.156 | 109.255
12.5 | 1.861 | 0.01782 | -0.156 | 104.401
13 | 1.857 | 0.01873 | -0.156 | 99.151
13.5 | 1.846 | 0.01966 | -0.156 | 93.918
14 | 1.826 | 0.02084 | -0.156 | 87.587
14.5 | 1.796 | 0.02229 | -0.155 | 80.561
15 | 1.76 | 0.0241 | -0.154 | 73.042
15.5 | 1.719 | 0.0263 | -0.153 | 65.352
16 | 1.676 | 0.02849 | -0.152 | 58.802
16.5 | 1.628 | 0.03119 | -0.15 | 52.204
17 | 1.578 | 0.03438 | -0.149 | 45.897
17.5 | 1.523 | 0.03873 | -0.148 | 39.336

## 138. Re 18M Mach 0.00 (2)
BIGFOIL.COM POLAR EXPORT
e562
EPPLER 562 |  |  |  | Cl Max: | 2.0104 | at alpha= | 19 | deg
XFOIL ncrit=9 |  |  |  | L/D Max: | 178.18 | at alpha= | 5.5 | deg
Re: | 18000000 |  |  | Cd Min: | 0.05791 | at alpha= | 20 | deg
Mach: | 0 |  |  | Cl=0 at alpha= | -5.3575 | deg
|  |  |  | @ Cl=0.1, Cd= | 0.005336
|  |  |  | @ Cl=0.4, Cd= | 0.0049046
|  |  |  | @ Cl=0.6, Cd= | 0.0050213
alpha (deg) | Cl | Cd | Cm | Cl/Cd
-20 | -1.2019 | 0.05215 | -0.1225 | -23.047
-19.5 | -1.2272 | 0.0439 | -0.1269 | -27.9544
-19 | -1.256 | 0.03618 | -0.1303 | -34.7153
-18.5 | -1.2647 | 0.03027 | -0.1331 | -41.7806
-18 | -1.2527 | 0.02446 | -0.1392 | -51.2142
-17.5 | -1.2107 | 0.02036 | -0.1469 | -59.4646
-16 | -1.1329 | 0.01352 | -0.148 | -83.7944
-15.5 | -1.074 | 0.01225 | -0.151 | -87.6735
-15 | -1.0167 | 0.01132 | -0.153 | -89.8145
-14.5 | -0.9709 | 0.01062 | -0.1521 | -91.4218
-14 | -0.9237 | 0.01002 | -0.1512 | -92.1856
-13.5 | -0.8729 | 0.00946 | -0.1509 | -92.2727
-13 | -0.8164 | 0.00893 | -0.1516 | -91.4222
-12.5 | -0.7662 | 0.00855 | -0.1508 | -89.614
-12 | -0.7278 | 0.00843 | -0.1474 | -86.3345
-11.5 | -0.6798 | 0.00813 | -0.1461 | -83.6162
-11 | -0.6289 | 0.00785 | -0.1453 | -80.1146
-10.5 | -0.5759 | 0.0076 | -0.1449 | -75.7763
-10 | -0.5216 | 0.00736 | -0.1446 | -70.8696
-9.5 | -0.4675 | 0.0071 | -0.1444 | -65.8451
-9 | -0.4121 | 0.0069 | -0.1443 | -59.7246
-8.5 | -0.3565 | 0.00668 | -0.1443 | -53.3683
-8 | -0.3003 | 0.00652 | -0.1443 | -46.0583
-7.5 | -0.2441 | 0.00635 | -0.1443 | -38.4409
-7 | -0.1872 | 0.00622 | -0.1444 | -30.0965
-6.5 | -0.1302 | 0.00608 | -0.1446 | -21.4145
-6 | -0.0732 | 0.00595 | -0.1447 | -12.3025
-5.5 | -0.0163 | 0.00575 | -0.1449 | -2.8348
-5 | 0.0409 | 0.00555 | -0.1451 | 7.3694
-4.5 | 0.0983 | 0.00534 | -0.1454 | 18.4082
-3.5 | 0.2135 | 0.00507 | -0.1459 | 42.1105
-3 | 0.2712 | 0.00498 | -0.1462 | 54.4578
-2.5 | 0.329 | 0.00491 | -0.1464 | 67.0061
-2 | 0.3867 | 0.0049 | -0.1466 | 78.9184
-1.5 | 0.4444 | 0.00492 | -0.1468 | 90.3252
-1 | 0.5018 | 0.00495 | -0.147 | 101.3737
-0.5 | 0.5592 | 0.005 | -0.1472 | 111.84
0 | 0.6167 | 0.00503 | -0.1473 | 122.6044
0.5 | 0.6741 | 0.00508 | -0.1475 | 132.6969
1 | 0.7309 | 0.00516 | -0.1476 | 141.6473
1.5 | 0.7873 | 0.00528 | -0.1476 | 149.1098
2 | 0.8435 | 0.0054 | -0.1475 | 156.2037
2.5 | 0.8994 | 0.00554 | -0.1474 | 162.3466
3 | 0.9549 | 0.00569 | -0.1473 | 167.8207
3.5 | 1.0101 | 0.00586 | -0.1471 | 172.372
4 | 1.0647 | 0.00606 | -0.1468 | 175.6931
4.5 | 1.1184 | 0.0063 | -0.1464 | 177.5238
5 | 1.1712 | 0.0066 | -0.1457 | 177.4545
5.5 | 1.2241 | 0.00687 | -0.1452 | 178.1805
6 | 1.2751 | 0.00724 | -0.1442 | 176.1188
6.5 | 1.3237 | 0.00775 | -0.1429 | 170.8
7 | 1.3719 | 0.00826 | -0.1415 | 166.0896
7.5 | 1.4205 | 0.00871 | -0.1402 | 163.0884
8 | 1.4656 | 0.00934 | -0.1383 | 156.9165
8.5 | 1.5124 | 0.00982 | -0.1367 | 154.0122
9 | 1.5575 | 0.01036 | -0.1348 | 150.3378
10 | 1.6446 | 0.01141 | -0.1305 | 144.1367
10.5 | 1.6828 | 0.01189 | -0.1274 | 141.5307
11 | 1.7165 | 0.0124 | -0.1233 | 138.4274
11.5 | 1.7505 | 0.01296 | -0.1195 | 135.0694
12 | 1.7836 | 0.01352 | -0.1157 | 131.9231
14 | 1.8953 | 0.01691 | -0.0985 | 112.0816
14.5 | 1.9185 | 0.01816 | -0.0941 | 105.6443
15 | 1.9375 | 0.01969 | -0.0895 | 98.4002
15.5 | 1.9561 | 0.0214 | -0.0853 | 91.4065
16 | 1.973 | 0.02336 | -0.0813 | 84.4606
16.5 | 1.9864 | 0.02575 | -0.0776 | 77.1417
17 | 1.9969 | 0.02859 | -0.0742 | 69.8461
17.5 | 2.0044 | 0.03199 | -0.0712 | 62.6571
18 | 2.01 | 0.03586 | -0.0688 | 56.0513
18.5 | 2.0103 | 0.04062 | -0.067 | 49.4904
19 | 2.0104 | 0.04578 | -0.0659 | 43.9144
19.5 | 2.0088 | 0.05152 | -0.0655 | 38.9907
20 | 2.0046 | 0.05791 | -0.0657 | 34.6158

## 139. Re 18M Mach 0.10 (1)
BIGFOIL.COM POLAR EXPORT
e562
EPPLER 562 |  |  |  | Cl Max: | 1.856 | at alpha= | 12 | deg
JavaFoil+Calcfoil stall+Eppler ext transition |  |  |  | L/D Max: | 223.256 | at alpha= | 8.5 | deg
Re: | 18000000 |  |  | Cd Min: | 0.00579 | at alpha= | 3.5 | deg
Mach: | 0.1 |  |  | Cl=0 at alpha= | -5.85 | deg
|  |  |  | @ Cl=0.1, Cd= | 0.0060444
|  |  |  | @ Cl=0.4, Cd= | 0.0058769
|  |  |  | @ Cl=0.6, Cd= | 0.0060918
alpha (deg) | Cl | Cd | Cm | Cl/Cd
-20 | -0.583 | 0.12711 | -0.088 | -4.585
-19.5 | -0.604 | 0.11193 | -0.093 | -5.396
-19 | -0.617 | 0.10968 | -0.092 | -5.627
-18.5 | -0.634 | 0.09963 | -0.095 | -6.361
-18 | -0.65 | 0.08868 | -0.099 | -7.33
-17.5 | -0.668 | 0.07408 | -0.103 | -9.02
-17 | -0.68 | 0.06607 | -0.106 | -10.296
-16.5 | -0.687 | 0.06126 | -0.107 | -11.209
-16 | -0.696 | 0.05134 | -0.111 | -13.553
-15.5 | -0.698 | 0.04584 | -0.113 | -15.221
-15 | -0.696 | 0.04107 | -0.115 | -16.937
-14.5 | -0.692 | 0.03518 | -0.117 | -19.666
-14 | -0.683 | 0.03039 | -0.12 | -22.487
-13.5 | -0.669 | 0.02726 | -0.121 | -24.529
-13 | -0.653 | 0.02282 | -0.124 | -28.613
-12.5 | -0.633 | 0.01893 | -0.127 | -33.424
-12 | -0.609 | 0.01535 | -0.129 | -39.671
-11.5 | -0.579 | 0.01329 | -0.131 | -43.536
-11 | -0.545 | 0.01132 | -0.134 | -48.128
-10.5 | -0.506 | 0.00996 | -0.136 | -50.814
-10 | -0.463 | 0.00899 | -0.138 | -51.529
-9.5 | -0.417 | 0.00827 | -0.139 | -50.367
-9 | -0.366 | 0.00781 | -0.141 | -46.932
-8.5 | -0.313 | 0.00737 | -0.143 | -42.471
-8 | -0.256 | 0.00716 | -0.143 | -35.741
-7.5 | -0.198 | 0.00692 | -0.144 | -28.572
-7 | -0.139 | 0.0068 | -0.144 | -20.368
-6.5 | -0.079 | 0.00666 | -0.145 | -11.825
-6 | -0.018 | 0.0063 | -0.145 | -2.916
-5.5 | 0.042 | 0.00613 | -0.146 | 6.913
-5 | 0.103 | 0.00604 | -0.146 | 17.13
-4.5 | 0.165 | 0.00597 | -0.147 | 27.616
-4 | 0.226 | 0.00597 | -0.147 | 37.885
-3.5 | 0.287 | 0.00596 | -0.148 | 48.232
-3 | 0.349 | 0.00581 | -0.148 | 60.036
-2.5 | 0.41 | 0.00589 | -0.149 | 69.53
-2 | 0.471 | 0.00593 | -0.149 | 79.386
-1.5 | 0.531 | 0.00598 | -0.15 | 88.857
-1 | 0.592 | 0.00608 | -0.15 | 97.364
-0.5 | 0.653 | 0.00617 | -0.151 | 105.735
0 | 0.714 | 0.00629 | -0.151 | 113.495
0.5 | 0.774 | 0.00637 | -0.152 | 121.489
1 | 0.834 | 0.0065 | -0.152 | 128.375
1.5 | 0.894 | 0.00664 | -0.152 | 134.629
2 | 0.954 | 0.00681 | -0.153 | 140.194
2.5 | 1.014 | 0.00693 | -0.153 | 146.262
3 | 1.074 | 0.00716 | -0.153 | 149.961
3.5 | 1.133 | 0.00579 | -0.154 | 195.814
4 | 1.191 | 0.00592 | -0.154 | 201.127
4.5 | 1.249 | 0.00616 | -0.154 | 202.753
5 | 1.307 | 0.00636 | -0.155 | 205.616
5.5 | 1.364 | 0.00663 | -0.155 | 205.813
6 | 1.421 | 0.00687 | -0.155 | 206.882
6.5 | 1.475 | 0.00715 | -0.155 | 206.426
7 | 1.528 | 0.00744 | -0.156 | 205.238
7.5 | 1.576 | 0.00776 | -0.156 | 203.042
8 | 1.623 | 0.00816 | -0.156 | 198.763
8.5 | 1.667 | 0.00746 | -0.156 | 223.256
9 | 1.707 | 0.00776 | -0.156 | 219.91
9.5 | 1.744 | 0.00819 | -0.157 | 212.863
10 | 1.778 | 0.01437 | -0.157 | 123.751
10.5 | 1.808 | 0.01502 | -0.157 | 120.385
11 | 1.834 | 0.01582 | -0.157 | 115.928
11.5 | 1.85 | 0.01657 | -0.157 | 111.606
12 | 1.856 | 0.0174 | -0.157 | 106.673
12.5 | 1.855 | 0.0182 | -0.157 | 101.93
13 | 1.848 | 0.0191 | -0.157 | 96.722
13.5 | 1.833 | 0.02018 | -0.157 | 90.834
14 | 1.806 | 0.02137 | -0.156 | 84.522
14.5 | 1.77 | 0.02313 | -0.155 | 76.53
15 | 1.729 | 0.02507 | -0.154 | 68.978
15.5 | 1.682 | 0.02751 | -0.153 | 61.126
16 | 1.633 | 0.02995 | -0.152 | 54.515
16.5 | 1.58 | 0.03297 | -0.15 | 47.904
17 | 1.523 | 0.0366 | -0.149 | 41.615

## 140. Re 18M Mach 0.10 (2)
BIGFOIL.COM POLAR EXPORT
e562
EPPLER 562 |  |  |  | Cl Max: | 2.0027 | at alpha= | 18.5 | deg
XFOIL ncrit=9 |  |  |  | L/D Max: | 178.694 | at alpha= | 5.5 | deg
Re: | 18000000 |  |  | Cd Min: | 0.06308 | at alpha= | 20 | deg
Mach: | 0.1 |  |  | Cl=0 at alpha= | -5.349 | deg
|  |  |  | @ Cl=0.1, Cd= | 0.0053457
|  |  |  | @ Cl=0.4, Cd= | 0.004912
|  |  |  | @ Cl=0.6, Cd= | 0.0050263
alpha (deg) | Cl | Cd | Cm | Cl/Cd
-20 | -1.1543 | 0.06004 | -0.12 | -19.2255
-19.5 | -1.1781 | 0.05134 | -0.1252 | -22.947
-19 | -1.2127 | 0.04249 | -0.1295 | -28.5408
-18.5 | -1.2324 | 0.03579 | -0.1321 | -34.4342
-18 | -1.2399 | 0.02859 | -0.1378 | -43.3683
-17.5 | -1.2095 | 0.02354 | -0.1452 | -51.3806
-17 | -1.2289 | 0.01878 | -0.143 | -65.4366
-16.5 | -1.1928 | 0.01561 | -0.1482 | -76.4126
-16 | -1.1445 | 0.01417 | -0.1497 | -80.7692
-15.5 | -1.0883 | 0.01287 | -0.1521 | -84.561
-15 | -1.0262 | 0.01178 | -0.155 | -87.1138
-14.5 | -0.9783 | 0.01096 | -0.1545 | -89.2609
-14 | -0.9319 | 0.0103 | -0.1533 | -90.4757
-13.5 | -0.8815 | 0.00965 | -0.1527 | -91.3472
-13 | -0.8248 | 0.00908 | -0.1533 | -90.837
-12.5 | -0.7711 | 0.00863 | -0.153 | -89.3511
-12 | -0.7348 | 0.00855 | -0.149 | -85.9415
-11.5 | -0.6864 | 0.00825 | -0.1475 | -83.2
-11 | -0.6351 | 0.00795 | -0.1466 | -79.8868
-10.5 | -0.5817 | 0.00767 | -0.1461 | -75.8409
-10 | -0.527 | 0.00742 | -0.1457 | -71.0243
-9.5 | -0.4723 | 0.00716 | -0.1454 | -65.9637
-9 | -0.4165 | 0.00694 | -0.1453 | -60.0144
-8.5 | -0.3603 | 0.00672 | -0.1452 | -53.6161
-8 | -0.3036 | 0.00655 | -0.1452 | -46.3511
-7.5 | -0.247 | 0.00638 | -0.1451 | -38.7147
-7 | -0.1895 | 0.00624 | -0.1452 | -30.3686
-6.5 | -0.1322 | 0.00609 | -0.1453 | -21.7077
-6 | -0.0747 | 0.00596 | -0.1454 | -12.5336
-5.5 | -0.0174 | 0.00577 | -0.1456 | -3.0156
-5 | 0.0402 | 0.00556 | -0.1458 | 7.2302
-4.5 | 0.0981 | 0.00535 | -0.146 | 18.3364
-4 | 0.156 | 0.00522 | -0.1463 | 29.8851
-3.5 | 0.214 | 0.00508 | -0.1465 | 42.126
-3 | 0.2721 | 0.00498 | -0.1468 | 54.6386
-2.5 | 0.3302 | 0.00491 | -0.147 | 67.2505
-2 | 0.3883 | 0.00491 | -0.1473 | 79.0835
-1.5 | 0.4464 | 0.00492 | -0.1475 | 90.7317
-1 | 0.5042 | 0.00496 | -0.1476 | 101.6532
-0.5 | 0.5619 | 0.005 | -0.1478 | 112.38
0 | 0.6198 | 0.00504 | -0.1479 | 122.9762
0.5 | 0.6776 | 0.00508 | -0.1481 | 133.3858
1 | 0.7347 | 0.00517 | -0.1482 | 142.1083
1.5 | 0.7915 | 0.00528 | -0.1481 | 149.9053
2 | 0.8481 | 0.00541 | -0.1481 | 156.7652
2.5 | 0.9043 | 0.00555 | -0.148 | 162.9369
3 | 0.9602 | 0.0057 | -0.1478 | 168.4561
3.5 | 1.0157 | 0.00587 | -0.1476 | 173.0324
4 | 1.0707 | 0.00607 | -0.1473 | 176.3921
4.5 | 1.1249 | 0.00631 | -0.1468 | 178.2726
5 | 1.178 | 0.00662 | -0.1461 | 177.9456
5.5 | 1.2312 | 0.00689 | -0.1455 | 178.6938
6 | 1.2827 | 0.00726 | -0.1445 | 176.6804
6.5 | 1.3315 | 0.00778 | -0.1431 | 171.144
7 | 1.3799 | 0.0083 | -0.1416 | 166.253
7.5 | 1.4288 | 0.00875 | -0.1402 | 163.2914
8 | 1.474 | 0.0094 | -0.1381 | 156.8085
8.5 | 1.5208 | 0.00989 | -0.1364 | 153.7715
9 | 1.566 | 0.01044 | -0.1344 | 150
9.5 | 1.6106 | 0.01095 | -0.1323 | 147.0868
10 | 1.6525 | 0.01152 | -0.1297 | 143.4462
10.5 | 1.6875 | 0.01201 | -0.1256 | 140.5079
11 | 1.7216 | 0.01255 | -0.1216 | 137.1793
11.5 | 1.7567 | 0.01314 | -0.1179 | 133.691
12 | 1.7894 | 0.01373 | -0.1139 | 130.3277
12.5 | 1.8174 | 0.01434 | -0.109 | 126.7364
13 | 1.8476 | 0.01521 | -0.1049 | 121.4727
13.5 | 1.8732 | 0.01628 | -0.1002 | 115.0614
14 | 1.8984 | 0.01743 | -0.0958 | 108.9157
14.5 | 1.9198 | 0.01885 | -0.0911 | 101.8462
15 | 1.9385 | 0.02051 | -0.0866 | 94.5149
15.5 | 1.957 | 0.02236 | -0.0824 | 87.5224
16 | 1.9728 | 0.02456 | -0.0785 | 80.3257
16.5 | 1.9841 | 0.02729 | -0.0748 | 72.7043
17 | 1.9922 | 0.03057 | -0.0715 | 65.1685
17.5 | 1.9974 | 0.03444 | -0.0688 | 57.9965
18 | 2.0016 | 0.03877 | -0.0667 | 51.6275
18.5 | 2.0027 | 0.04379 | -0.0654 | 45.7342
19 | 2.0019 | 0.04938 | -0.0647 | 40.5407
19.5 | 1.9968 | 0.05589 | -0.0647 | 35.7273
20 | 1.9891 | 0.06308 | -0.0655 | 31.533

## 141. Re 18M Mach 0.25 (1)
BIGFOIL.COM POLAR EXPORT
e562
EPPLER 562 |  |  |  | Cl Max: | 1.837 | at alpha= | 11 | deg
JavaFoil+Calcfoil stall+Eppler ext transition |  |  |  | L/D Max: | 223.574 | at alpha= | 8 | deg
Re: | 18000000 |  |  | Cd Min: | 0.00556 | at alpha= | 2.5 | deg
Mach: | 0.25 |  |  | Cl=0 at alpha= | -5.8492 | deg
|  |  |  | @ Cl=0.1, Cd= | 0.0061426
|  |  |  | @ Cl=0.4, Cd= | 0.0059067
|  |  |  | @ Cl=0.6, Cd= | 0.0061484
alpha (deg) | Cl | Cd | Cm | Cl/Cd
-18.5 | -0.317 | 0.14689 | -0.071 | -2.156
-18 | -0.365 | 0.13232 | -0.078 | -2.756
-17.5 | -0.407 | 0.12285 | -0.082 | -3.316
-17 | -0.446 | 0.11507 | -0.084 | -3.872
-16.5 | -0.484 | 0.10007 | -0.092 | -4.834
-16 | -0.524 | 0.07888 | -0.102 | -6.637
-15.5 | -0.554 | 0.06626 | -0.107 | -8.365
-15 | -0.579 | 0.05536 | -0.112 | -10.467
-14.5 | -0.595 | 0.04885 | -0.115 | -12.186
-14 | -0.607 | 0.04106 | -0.118 | -14.786
-13.5 | -0.611 | 0.03483 | -0.121 | -17.554
-13 | -0.608 | 0.03001 | -0.123 | -20.266
-12.5 | -0.598 | 0.02566 | -0.126 | -23.323
-12 | -0.585 | 0.02057 | -0.129 | -28.417
-11.5 | -0.565 | 0.01644 | -0.132 | -34.347
-11 | -0.536 | 0.01399 | -0.135 | -38.325
-10.5 | -0.502 | 0.01192 | -0.137 | -42.143
-10 | -0.463 | 0.01029 | -0.139 | -45.024
-9.5 | -0.419 | 0.00919 | -0.141 | -45.583
-9 | -0.37 | 0.00838 | -0.143 | -44.155
-8.5 | -0.317 | 0.00786 | -0.145 | -40.35
-8 | -0.262 | 0.00738 | -0.147 | -35.455
-7.5 | -0.202 | 0.0071 | -0.148 | -28.499
-7 | -0.142 | 0.00693 | -0.148 | -20.498
-6.5 | -0.081 | 0.00676 | -0.149 | -11.941
-6 | -0.019 | 0.00644 | -0.149 | -2.93
-5.5 | 0.044 | 0.00626 | -0.15 | 6.956
-5 | 0.106 | 0.00613 | -0.15 | 17.326
-4.5 | 0.169 | 0.00607 | -0.151 | 27.889
-4 | 0.232 | 0.00605 | -0.151 | 38.416
-3.5 | 0.295 | 0.00599 | -0.152 | 49.281
-3 | 0.358 | 0.00586 | -0.152 | 61.115
-2.5 | 0.421 | 0.00593 | -0.153 | 71.006
-2 | 0.483 | 0.00601 | -0.153 | 80.488
-1.5 | 0.546 | 0.00607 | -0.154 | 89.975
-1 | 0.608 | 0.00616 | -0.154 | 98.768
-0.5 | 0.671 | 0.00625 | -0.155 | 107.364
0 | 0.733 | 0.00637 | -0.155 | 115.111
0.5 | 0.795 | 0.00651 | -0.156 | 122.181
1 | 0.857 | 0.00664 | -0.156 | 129.142
1.5 | 0.919 | 0.00676 | -0.157 | 135.853
2 | 0.98 | 0.00696 | -0.157 | 140.837
2.5 | 1.042 | 0.00556 | -0.157 | 187.29
3 | 1.102 | 0.00572 | -0.158 | 192.475
3.5 | 1.162 | 0.00588 | -0.158 | 197.576
4 | 1.223 | 0.006 | -0.158 | 203.819
4.5 | 1.282 | 0.00629 | -0.159 | 203.967
5 | 1.342 | 0.00651 | -0.159 | 206.176
5.5 | 1.4 | 0.00679 | -0.159 | 205.995
6 | 1.457 | 0.00704 | -0.159 | 207.1
6.5 | 1.513 | 0.00739 | -0.16 | 204.742
7 | 1.565 | 0.00772 | -0.16 | 202.76
7.5 | 1.613 | 0.00808 | -0.16 | 199.554
8 | 1.658 | 0.00742 | -0.16 | 223.574
8.5 | 1.7 | 0.0078 | -0.16 | 217.809
9 | 1.737 | 0.01401 | -0.161 | 123.946
9.5 | 1.77 | 0.01474 | -0.161 | 120.123
10 | 1.798 | 0.01553 | -0.161 | 115.765
10.5 | 1.821 | 0.01634 | -0.161 | 111.411
11 | 1.837 | 0.01729 | -0.161 | 106.271
11.5 | 1.837 | 0.01822 | -0.161 | 100.854
12 | 1.825 | 0.01925 | -0.161 | 94.792
12.5 | 1.8 | 0.02048 | -0.161 | 87.868
13 | 1.758 | 0.02189 | -0.16 | 80.331
13.5 | 1.703 | 0.02372 | -0.159 | 71.801
14 | 1.636 | 0.026 | -0.158 | 62.926
14.5 | 1.557 | 0.02951 | -0.156 | 52.743
15 | 1.471 | 0.03314 | -0.154 | 44.378
15.5 | 1.376 | 0.03751 | -0.153 | 36.691
16 | 1.274 | 0.04341 | -0.15 | 29.34

## 142. Re 18M Mach 0.25 (2)
BIGFOIL.COM POLAR EXPORT
e562
EPPLER 562 |  |  |  | Cl Max: | 1.9648 | at alpha= | 17 | deg
XFOIL ncrit=9 |  |  |  | L/D Max: | 181.628 | at alpha= | 4.5 | deg
Re: | 18000000 |  |  | Cd Min: | 0.09484 | at alpha= | 20 | deg
Mach: | 0.25 |  |  | Cl=0 at alpha= | -5.3035 | deg
|  |  |  | @ Cl=0.1, Cd= | 0.0054014
|  |  |  | @ Cl=0.4, Cd= | 0.0049405
|  |  |  | @ Cl=0.6, Cd= | 0.0050593
alpha (deg) | Cl | Cd | Cm | Cl/Cd
-16.5 | -1.1186 | 0.0359 | -0.1396 | -31.1588
-16 | -1.1307 | 0.02797 | -0.1457 | -40.4255
-15.5 | -1.1181 | 0.02125 | -0.1529 | -52.6165
-15 | -1.0888 | 0.01585 | -0.1609 | -68.694
-14.5 | -1.0263 | 0.0135 | -0.1659 | -76.0222
-14 | -0.9757 | 0.01222 | -0.1654 | -79.8445
-13.5 | -0.9281 | 0.01115 | -0.1636 | -83.2377
-13 | -0.872 | 0.01023 | -0.163 | -85.2395
-12.5 | -0.8091 | 0.00948 | -0.1634 | -85.3481
-12 | -0.7739 | 0.00923 | -0.1581 | -83.8462
-11.5 | -0.7245 | 0.00888 | -0.1557 | -81.5878
-11 | -0.6704 | 0.00853 | -0.1541 | -78.5932
-10.5 | -0.6146 | 0.00816 | -0.1529 | -75.3186
-10 | -0.5575 | 0.00778 | -0.152 | -71.6581
-9.5 | -0.4997 | 0.00749 | -0.1513 | -66.7156
-9 | -0.4411 | 0.00721 | -0.1507 | -61.1789
-8.5 | -0.382 | 0.00695 | -0.1503 | -54.964
-8 | -0.3227 | 0.00671 | -0.15 | -48.0924
-7.5 | -0.2632 | 0.00654 | -0.1497 | -40.2446
-7 | -0.2032 | 0.00635 | -0.1496 | -32
-6.5 | -0.1433 | 0.0062 | -0.1495 | -23.1129
-6 | -0.0834 | 0.00606 | -0.1494 | -13.7624
-5.5 | -0.0235 | 0.0059 | -0.1494 | -3.9831
-5 | 0.0363 | 0.00563 | -0.1495 | 6.4476
-4.5 | 0.0963 | 0.00541 | -0.1496 | 17.8004
-4 | 0.1565 | 0.00527 | -0.1498 | 29.6964
-3.5 | 0.2166 | 0.00511 | -0.15 | 42.3875
-3 | 0.2769 | 0.00501 | -0.1502 | 55.2695
-2.5 | 0.337 | 0.00495 | -0.1504 | 68.0808
-2 | 0.3972 | 0.00494 | -0.1506 | 80.4049
-1.5 | 0.4573 | 0.00495 | -0.1508 | 92.3838
-1 | 0.5172 | 0.00499 | -0.1509 | 103.6473
-0.5 | 0.5769 | 0.00504 | -0.151 | 114.4643
0 | 0.6366 | 0.00509 | -0.1511 | 125.0688
0.5 | 0.6965 | 0.00512 | -0.1513 | 136.0352
1 | 0.7557 | 0.00521 | -0.1513 | 145.048
1.5 | 0.8145 | 0.00533 | -0.1512 | 152.8143
2 | 0.8731 | 0.00546 | -0.1511 | 159.9084
2.5 | 0.9314 | 0.00561 | -0.1509 | 166.025
3 | 0.9894 | 0.00576 | -0.1506 | 171.7708
3.5 | 1.0469 | 0.00595 | -0.1502 | 175.9496
4 | 1.104 | 0.00616 | -0.1497 | 179.2208
4.5 | 1.1606 | 0.00639 | -0.1491 | 181.6275
5 | 1.2155 | 0.00671 | -0.1481 | 181.1475
5.5 | 1.2704 | 0.00702 | -0.1472 | 180.9687
6 | 1.3244 | 0.00737 | -0.146 | 179.7015
6.5 | 1.3758 | 0.00786 | -0.1443 | 175.0382
7 | 1.4233 | 0.00852 | -0.1419 | 167.054
7.5 | 1.4739 | 0.00899 | -0.14 | 163.9488
8 | 1.519 | 0.0097 | -0.1371 | 156.5979
8.5 | 1.5659 | 0.01026 | -0.1345 | 152.6218
9 | 1.6089 | 0.01088 | -0.1311 | 147.8768
9.5 | 1.6442 | 0.01147 | -0.1262 | 143.3479
10 | 1.6802 | 0.01211 | -0.1215 | 138.7448
10.5 | 1.7162 | 0.01281 | -0.1169 | 133.9735
11 | 1.7526 | 0.01352 | -0.1126 | 129.6302
11.5 | 1.7857 | 0.01435 | -0.1078 | 124.439
12 | 1.8172 | 0.01522 | -0.103 | 119.3955
13.5 | 1.8893 | 0.0192 | -0.0867 | 98.401
14 | 1.9088 | 0.02115 | -0.0817 | 90.2506
14.5 | 1.9267 | 0.02342 | -0.077 | 82.2673
15 | 1.9409 | 0.02621 | -0.0728 | 74.0519
15.5 | 1.9514 | 0.02959 | -0.069 | 65.948
16 | 1.9586 | 0.03364 | -0.0658 | 58.2224
16.5 | 1.9626 | 0.03838 | -0.0635 | 51.136
17 | 1.9648 | 0.04375 | -0.0619 | 44.9097
17.5 | 1.9637 | 0.04985 | -0.0612 | 39.3922
18 | 1.957 | 0.05706 | -0.0613 | 34.2972
18.5 | 1.9473 | 0.06501 | -0.0623 | 29.9539
19 | 1.9315 | 0.07422 | -0.0642 | 26.024
19.5 | 1.9133 | 0.08417 | -0.0671 | 22.7314
20 | 1.8925 | 0.09484 | -0.0708 | 19.9547

## 143. Re 18M Mach 0.50 (1)
BIGFOIL.COM POLAR EXPORT
e562
EPPLER 562 |  |  |  | Cl Max: | 1.77 | at alpha= | 8 | deg
JavaFoil+Calcfoil stall+Eppler ext transition |  |  |  | L/D Max: | 232.693 | at alpha= | 5.5 | deg
Re: | 18000000 |  |  | Cd Min: | 0.00531 | at alpha= | 0 | deg
Mach: | 0.5 |  |  | Cl=0 at alpha= | -5.8478 | deg
|  |  |  | @ Cl=0.1, Cd= | 0.0065691
|  |  |  | @ Cl=0.4, Cd= | 0.00616
|  |  |  | @ Cl=0.6, Cd= | 0.0063529
alpha (deg) | Cl | Cd | Cm | Cl/Cd
-20 | -0.795 | 0.17454 | -0.092 | -4.556
-19.5 | -0.766 | 0.17254 | -0.091 | -4.442
-19 | -0.737 | 0.16795 | -0.09 | -4.391
-18.5 | -0.709 | 0.16163 | -0.089 | -4.387
-18 | -0.686 | 0.13824 | -0.095 | -4.962
-17.5 | -0.658 | 0.13045 | -0.096 | -5.048
-17 | -0.63 | 0.12542 | -0.095 | -5.021
-16.5 | -0.6 | 0.12091 | -0.093 | -4.965
-16 | -0.57 | 0.11873 | -0.09 | -4.803
-15.5 | -0.549 | 0.09741 | -0.1 | -5.634
-15 | -0.519 | 0.10146 | -0.098 | -5.114
-14.5 | -0.495 | 0.08911 | -0.105 | -5.557
-14 | -0.47 | 0.07956 | -0.109 | -5.908
-13.5 | -0.439 | 0.07815 | -0.107 | -5.618
-13 | -0.402 | 0.08517 | -0.09 | -4.725
-12.5 | -0.374 | 0.08539 | -0.091 | -4.385
-12 | -0.352 | 0.07134 | -0.104 | -4.928
-11.5 | -0.331 | 0.05575 | -0.119 | -5.942
-11 | -0.314 | 0.03667 | -0.133 | -8.566
-10.5 | -0.287 | 0.03095 | -0.137 | -9.271
-10 | -0.231 | 0.06821 | -0.071 | -3.393
-9.5 | -0.374 | 0.01966 | -0.146 | -19.016
-9 | -0.357 | 0.01586 | -0.15 | -22.521
-8.5 | -0.319 | 0.01268 | -0.154 | -25.129
-8 | -0.27 | 0.01075 | -0.157 | -25.081
-7.5 | -0.214 | 0.00941 | -0.16 | -22.703
-7 | -0.153 | 0.0084 | -0.162 | -18.212
-6.5 | -0.088 | 0.00783 | -0.164 | -11.274
-6 | -0.021 | 0.00728 | -0.167 | -2.876
-5.5 | 0.048 | 0.00674 | -0.168 | 7.184
-5 | 0.118 | 0.00651 | -0.168 | 18.2
-4.5 | 0.189 | 0.00637 | -0.169 | 29.635
-4 | 0.259 | 0.00632 | -0.169 | 41.054
-3.5 | 0.33 | 0.00632 | -0.17 | 52.194
-3 | 0.4 | 0.00616 | -0.17 | 64.941
-2.5 | 0.47 | 0.00621 | -0.171 | 75.676
-2 | 0.54 | 0.00631 | -0.172 | 85.624
-1.5 | 0.61 | 0.00636 | -0.172 | 95.88
-1 | 0.679 | 0.0065 | -0.173 | 104.547
-0.5 | 0.749 | 0.00665 | -0.173 | 112.526
0 | 0.818 | 0.00531 | -0.173 | 154.045
0.5 | 0.887 | 0.00538 | -0.174 | 164.716
1 | 0.955 | 0.00549 | -0.174 | 174.072
1.5 | 1.023 | 0.00564 | -0.175 | 181.454
2 | 1.092 | 0.0058 | -0.175 | 188.335
2.5 | 1.159 | 0.0059 | -0.176 | 196.323
3 | 1.226 | 0.00611 | -0.176 | 200.618
3.5 | 1.293 | 0.00634 | -0.176 | 203.924
4 | 1.359 | 0.00655 | -0.177 | 207.567
4.5 | 1.424 | 0.0069 | -0.177 | 206.41
5 | 1.488 | 0.0073 | -0.177 | 203.931
5.5 | 1.551 | 0.00666 | -0.178 | 232.693
6 | 1.61 | 0.00704 | -0.178 | 228.638
6.5 | 1.666 | 0.00749 | -0.178 | 222.392
7 | 1.714 | 0.01397 | -0.178 | 122.666
7.5 | 1.749 | 0.0152 | -0.179 | 115.089
8 | 1.77 | 0.01664 | -0.179 | 106.345
8.5 | 1.768 | 0.0189 | -0.179 | 93.542
9 | 1.73 | 0.02068 | -0.179 | 83.652
9.5 | 1.603 | 0.02335 | -0.177 | 68.652
10 | 1.049 | 0.02747 | -0.175 | 38.192
10.5 | 1.057 | 0.03475 | -0.17 | 30.41
11 | 1.089 | 0.03456 | -0.17 | 31.497
11.5 | 1.104 | 0.04049 | -0.167 | 27.258
12 | 1.137 | 0.03937 | -0.168 | 28.891
12.5 | 1.155 | 0.04515 | -0.166 | 25.581
13 | 1.166 | 0.05416 | -0.162 | 21.523

## 144. Re 18M Mach 0.50 (2)
BIGFOIL.COM POLAR EXPORT
e562
EPPLER 562 |  |  |  | Cl Max: | 1.9169 | at alpha= | 12.5 | deg
XFOIL ncrit=9 |  |  |  | L/D Max: | 192.022 | at alpha= | 5 | deg
Re: | 18000000 |  |  | Cd Min: | 0.03442 | at alpha= | 12.5 | deg
Mach: | 0.5 |  |  | Cl=0 at alpha= | -99 | deg
|  |  |  | @ Cl=0.1, Cd= | 0.00528
|  |  |  | @ Cl=0.4, Cd= | 0.00528
|  |  |  | @ Cl=0.6, Cd= | 0.00528
alpha (deg) | Cl | Cd | Cm | Cl/Cd
0 | 0.7082 | 0.00528 | -0.1642 | 134.1288
0.5 | 0.7763 | 0.00538 | -0.1639 | 144.2937
1 | 0.8447 | 0.00548 | -0.1636 | 154.1423
1.5 | 0.9133 | 0.00557 | -0.1632 | 163.9677
2 | 0.9809 | 0.00572 | -0.1625 | 171.486
2.5 | 1.0481 | 0.00591 | -0.1616 | 177.3435
3 | 1.1152 | 0.00609 | -0.1606 | 183.1199
3.5 | 1.1819 | 0.0063 | -0.1594 | 187.6032
4 | 1.2475 | 0.00656 | -0.1577 | 190.1677
4.5 | 1.3127 | 0.00684 | -0.1558 | 191.9152
5 | 1.3768 | 0.00717 | -0.1535 | 192.0223
5.5 | 1.4381 | 0.00753 | -0.1504 | 190.9827
6 | 1.4897 | 0.00802 | -0.1453 | 185.7481
6.5 | 1.5429 | 0.00856 | -0.1404 | 180.2453
7 | 1.5934 | 0.00924 | -0.1349 | 172.4459
7.5 | 1.6355 | 0.01016 | -0.128 | 160.9744
8 | 1.6801 | 0.01108 | -0.1214 | 151.6336
8.5 | 1.7198 | 0.01218 | -0.1142 | 141.1987
9 | 1.7538 | 0.01352 | -0.1063 | 129.7189
9.5 | 1.7854 | 0.0151 | -0.0984 | 118.2384
10 | 1.8124 | 0.01708 | -0.0906 | 106.1124
10.5 | 1.8393 | 0.01938 | -0.0834 | 94.9071
11 | 1.8642 | 0.0222 | -0.0769 | 83.973
11.5 | 1.887 | 0.02559 | -0.0712 | 73.7397
12 | 1.9104 | 0.02946 | -0.0664 | 64.8473
12.5 | 1.9169 | 0.03442 | -0.0615 | 55.6915

## 145. Re 20M Mach 0.00 (1)
BIGFOIL.COM POLAR EXPORT
e562
EPPLER 562 |  |  |  | Cl Max: | 1.861 | at alpha= | 12.5 | deg
JavaFoil+Calcfoil stall+Eppler ext transition |  |  |  | L/D Max: | 226.426 | at alpha= | 8.5 | deg
Re: | 20000000 |  |  | Cd Min: | 0.0058 | at alpha= | -3 | deg
Mach: | 0 |  |  | Cl=0 at alpha= | -5.85 | deg
|  |  |  | @ Cl=0.1, Cd= | 0.0060154
|  |  |  | @ Cl=0.4, Cd= | 0.0058434
|  |  |  | @ Cl=0.6, Cd= | 0.006058
alpha (deg) | Cl | Cd | Cm | Cl/Cd
-20 | -0.633 | 0.11109 | -0.093 | -5.698
-19.5 | -0.646 | 0.10632 | -0.094 | -6.075
-19 | -0.659 | 0.09922 | -0.096 | -6.643
-18.5 | -0.672 | 0.09019 | -0.098 | -7.457
-18 | -0.686 | 0.08044 | -0.101 | -8.522
-17.5 | -0.7 | 0.06771 | -0.105 | -10.343
-17 | -0.708 | 0.06106 | -0.107 | -11.596
-16.5 | -0.711 | 0.0566 | -0.109 | -12.565
-16 | -0.717 | 0.0478 | -0.112 | -14.995
-15.5 | -0.715 | 0.04289 | -0.114 | -16.681
-15 | -0.711 | 0.03815 | -0.116 | -18.639
-14.5 | -0.705 | 0.03281 | -0.118 | -21.476
-14 | -0.694 | 0.02817 | -0.12 | -24.635
-13.5 | -0.678 | 0.025 | -0.122 | -27.119
-13 | -0.66 | 0.02109 | -0.124 | -31.296
-12.5 | -0.638 | 0.01757 | -0.127 | -36.308
-12 | -0.612 | 0.0146 | -0.129 | -41.936
-11.5 | -0.582 | 0.0123 | -0.132 | -47.31
-11 | -0.547 | 0.01061 | -0.134 | -51.542
-10.5 | -0.507 | 0.0095 | -0.136 | -53.385
-10 | -0.464 | 0.00859 | -0.137 | -54.039
-9.5 | -0.417 | 0.00804 | -0.139 | -51.844
-9 | -0.368 | 0.00733 | -0.141 | -50.154
-8.5 | -0.312 | 0.00723 | -0.142 | -43.119
-8 | -0.255 | 0.00703 | -0.142 | -36.241
-7.5 | -0.197 | 0.00686 | -0.143 | -28.696
-7 | -0.138 | 0.00673 | -0.144 | -20.477
-6.5 | -0.078 | 0.00653 | -0.144 | -12
-6 | -0.018 | 0.00645 | -0.145 | -2.835
-5.5 | 0.042 | 0.00612 | -0.145 | 6.897
-5 | 0.103 | 0.00601 | -0.146 | 17.138
-4.5 | 0.164 | 0.00594 | -0.146 | 27.615
-4 | 0.225 | 0.00595 | -0.147 | 37.819
-3.5 | 0.286 | 0.00591 | -0.147 | 48.378
-3 | 0.347 | 0.0058 | -0.148 | 59.799
-2.5 | 0.408 | 0.00585 | -0.148 | 69.664
-2 | 0.468 | 0.00588 | -0.149 | 79.646
-1.5 | 0.529 | 0.00592 | -0.149 | 89.25
-1 | 0.589 | 0.00604 | -0.149 | 97.579
-0.5 | 0.65 | 0.00614 | -0.15 | 105.792
0 | 0.71 | 0.00624 | -0.15 | 113.864
0.5 | 0.77 | 0.00634 | -0.151 | 121.413
1 | 0.83 | 0.00648 | -0.151 | 128.159
1.5 | 0.89 | 0.0066 | -0.152 | 134.946
2 | 0.95 | 0.00674 | -0.152 | 140.845
2.5 | 1.009 | 0.00688 | -0.152 | 146.71
3 | 1.068 | 0.00716 | -0.153 | 149.164
3.5 | 1.127 | 0.00736 | -0.153 | 153.141
4 | 1.185 | 0.00589 | -0.153 | 201.167
4.5 | 1.244 | 0.00612 | -0.154 | 203.236
5 | 1.301 | 0.00632 | -0.154 | 205.744
5.5 | 1.358 | 0.00654 | -0.154 | 207.745
6 | 1.414 | 0.00678 | -0.154 | 208.622
6.5 | 1.469 | 0.00707 | -0.155 | 207.668
7 | 1.521 | 0.00733 | -0.155 | 207.495
7.5 | 1.57 | 0.00764 | -0.155 | 205.498
8 | 1.616 | 0.00804 | -0.155 | 201.133
8.5 | 1.66 | 0.00733 | -0.155 | 226.426
9 | 1.701 | 0.00763 | -0.156 | 222.818
9.5 | 1.739 | 0.008 | -0.156 | 217.292
10 | 1.774 | 0.00828 | -0.156 | 214.16
10.5 | 1.805 | 0.01457 | -0.156 | 123.891
11 | 1.832 | 0.01533 | -0.156 | 119.506
11.5 | 1.85 | 0.01582 | -0.156 | 116.954
12 | 1.859 | 0.01684 | -0.156 | 110.427
12.5 | 1.861 | 0.01758 | -0.156 | 105.859
13 | 1.857 | 0.01848 | -0.156 | 100.506
13.5 | 1.847 | 0.0194 | -0.156 | 95.211
14 | 1.828 | 0.02043 | -0.156 | 89.453
14.5 | 1.799 | 0.02195 | -0.155 | 81.951
15 | 1.763 | 0.02363 | -0.154 | 74.601
15.5 | 1.722 | 0.02576 | -0.153 | 66.829
16 | 1.678 | 0.02779 | -0.152 | 60.403
16.5 | 1.631 | 0.03036 | -0.151 | 53.715
17 | 1.58 | 0.03364 | -0.15 | 46.975
17.5 | 1.526 | 0.0377 | -0.148 | 40.484

## 146. Re 20M Mach 0.00 (2)
BIGFOIL.COM POLAR EXPORT
e562
EPPLER 562 |  |  |  | Cl Max: | 2.0262 | at alpha= | 19 | deg
XFOIL ncrit=9 |  |  |  | L/D Max: | 179.602 | at alpha= | 5 | deg
Re: | 20000000 |  |  | Cd Min: | 0.05592 | at alpha= | 20 | deg
Mach: | 0 |  |  | Cl=0 at alpha= | -5.363 | deg
|  |  |  | @ Cl=0.1, Cd= | 0.0052985
|  |  |  | @ Cl=0.4, Cd= | 0.00488
|  |  |  | @ Cl=0.6, Cd= | 0.0049884
alpha (deg) | Cl | Cd | Cm | Cl/Cd
-20 | -1.222 | 0.04839 | -0.1269 | -25.2532
-19.5 | -1.2444 | 0.04024 | -0.132 | -30.9245
-19 | -1.2592 | 0.03328 | -0.1362 | -37.8365
-18.5 | -1.2589 | 0.02786 | -0.1395 | -45.1866
-18 | -1.238 | 0.02259 | -0.146 | -54.803
-17.5 | -1.2582 | 0.01856 | -0.1423 | -67.7909
-17 | -1.2266 | 0.01538 | -0.147 | -79.7529
-16.5 | -1.1803 | 0.0141 | -0.1482 | -83.7092
-15.5 | -1.0635 | 0.01191 | -0.1537 | -89.2947
-15 | -1.015 | 0.01107 | -0.1537 | -91.6893
-14.5 | -0.9716 | 0.01038 | -0.1523 | -93.6031
-14 | -0.9234 | 0.00979 | -0.1515 | -94.3207
-13.5 | -0.871 | 0.00922 | -0.1515 | -94.4685
-13 | -0.8156 | 0.00872 | -0.152 | -93.5321
-12.5 | -0.7794 | 0.00862 | -0.1481 | -90.4176
-12 | -0.7326 | 0.00839 | -0.1466 | -87.3182
-11.5 | -0.6828 | 0.00809 | -0.1456 | -84.4005
-11 | -0.6308 | 0.00779 | -0.145 | -80.9756
-10.5 | -0.5773 | 0.00752 | -0.1447 | -76.7686
-10 | -0.5227 | 0.00729 | -0.1445 | -71.701
-9.5 | -0.4681 | 0.00703 | -0.1444 | -66.5861
-9 | -0.4126 | 0.00683 | -0.1443 | -60.41
-8.5 | -0.3569 | 0.00662 | -0.1443 | -53.9124
-8 | -0.3004 | 0.00645 | -0.1444 | -46.5736
-7.5 | -0.244 | 0.00628 | -0.1444 | -38.8535
-7 | -0.1872 | 0.00616 | -0.1445 | -30.3896
-6.5 | -0.1301 | 0.00602 | -0.1447 | -21.6113
-6 | -0.0729 | 0.00589 | -0.1448 | -12.3769
-5.5 | -0.0157 | 0.00572 | -0.145 | -2.7448
-5 | 0.0416 | 0.0055 | -0.1453 | 7.5636
-4.5 | 0.0992 | 0.0053 | -0.1456 | 18.717
-4 | 0.1568 | 0.00519 | -0.1458 | 30.2119
-3.5 | 0.2144 | 0.00505 | -0.1461 | 42.4554
-3 | 0.272 | 0.00493 | -0.1464 | 55.1724
-2.5 | 0.3297 | 0.00488 | -0.1466 | 67.5615
-2 | 0.3873 | 0.00488 | -0.1468 | 79.3648
-1.5 | 0.4451 | 0.00488 | -0.147 | 91.209
-1 | 0.5029 | 0.0049 | -0.1473 | 102.6327
-0.5 | 0.5605 | 0.00494 | -0.1474 | 113.4615
0 | 0.6176 | 0.00501 | -0.1476 | 123.2735
0.5 | 0.6748 | 0.00505 | -0.1477 | 133.6238
1 | 0.7319 | 0.00512 | -0.1478 | 142.9492
1.5 | 0.7887 | 0.00523 | -0.1479 | 150.8031
2 | 0.845 | 0.00534 | -0.1478 | 158.2397
2.5 | 0.9009 | 0.00547 | -0.1478 | 164.6984
3 | 0.9564 | 0.00563 | -0.1476 | 169.8757
3.5 | 1.0114 | 0.00581 | -0.1474 | 174.0792
4 | 1.0654 | 0.00605 | -0.147 | 176.0992
4.5 | 1.1192 | 0.00629 | -0.1465 | 177.9332
5 | 1.1728 | 0.00653 | -0.1461 | 179.6018
5.5 | 1.2247 | 0.00686 | -0.1453 | 178.5277
6 | 1.2764 | 0.0072 | -0.1445 | 177.2778
6.5 | 1.324 | 0.00778 | -0.143 | 170.1799
7 | 1.3732 | 0.00823 | -0.1418 | 166.853
7.5 | 1.4219 | 0.00867 | -0.1405 | 164.0023
8 | 1.4682 | 0.00923 | -0.1388 | 159.0683
8.5 | 1.5141 | 0.00977 | -0.137 | 154.9744
9.5 | 1.6048 | 0.01077 | -0.1333 | 149.0065
10 | 1.6484 | 0.01127 | -0.1312 | 146.2644
10.5 | 1.6885 | 0.01177 | -0.1285 | 143.4579
11 | 1.7222 | 0.01225 | -0.1244 | 140.5878
11.5 | 1.7556 | 0.0128 | -0.1204 | 137.1562
12 | 1.7895 | 0.01337 | -0.1168 | 133.8444
12.5 | 1.8186 | 0.01385 | -0.1122 | 131.3069
13 | 1.8489 | 0.01462 | -0.1082 | 126.4637
13.5 | 1.876 | 0.01558 | -0.1038 | 120.4108
14 | 1.9028 | 0.01657 | -0.0996 | 114.834
14.5 | 1.9255 | 0.01782 | -0.0951 | 108.0527
15 | 1.9464 | 0.01923 | -0.0906 | 101.2168
15.5 | 1.966 | 0.02084 | -0.0864 | 94.3378
16 | 1.983 | 0.02273 | -0.0824 | 87.2415
16.5 | 1.9962 | 0.02507 | -0.0785 | 79.625
17 | 2.0064 | 0.02786 | -0.0749 | 72.0172
17.5 | 2.0141 | 0.03116 | -0.0718 | 64.6374
18 | 2.0205 | 0.03488 | -0.0693 | 57.9272
18.5 | 2.0236 | 0.03926 | -0.0673 | 51.5436
19 | 2.0262 | 0.04406 | -0.0661 | 45.9873
19.5 | 2.0253 | 0.04956 | -0.0655 | 40.8656
20 | 2.0205 | 0.05592 | -0.0655 | 36.132

## 147. Re 20M Mach 0.10 (1)
BIGFOIL.COM POLAR EXPORT
e562
EPPLER 562 |  |  |  | Cl Max: | 1.857 | at alpha= | 12 | deg
JavaFoil+Calcfoil stall+Eppler ext transition |  |  |  | L/D Max: | 225.692 | at alpha= | 8.5 | deg
Re: | 20000000 |  |  | Cd Min: | 0.00575 | at alpha= | 3.5 | deg
Mach: | 0.1 |  |  | Cl=0 at alpha= | -5.85 | deg
|  |  |  | @ Cl=0.1, Cd= | 0.0059984
|  |  |  | @ Cl=0.4, Cd= | 0.0058385
|  |  |  | @ Cl=0.6, Cd= | 0.0060671
alpha (deg) | Cl | Cd | Cm | Cl/Cd
-20 | -0.581 | 0.13065 | -0.086 | -4.446
-19.5 | -0.605 | 0.10962 | -0.093 | -5.521
-19 | -0.618 | 0.1074 | -0.093 | -5.758
-18.5 | -0.635 | 0.0972 | -0.096 | -6.536
-18 | -0.651 | 0.08759 | -0.099 | -7.43
-17.5 | -0.67 | 0.07274 | -0.104 | -9.207
-17 | -0.681 | 0.06466 | -0.107 | -10.539
-16.5 | -0.687 | 0.06037 | -0.108 | -11.387
-16 | -0.697 | 0.05018 | -0.111 | -13.892
-15.5 | -0.699 | 0.04511 | -0.113 | -15.485
-15 | -0.697 | 0.04029 | -0.115 | -17.287
-14.5 | -0.693 | 0.0345 | -0.118 | -20.08
-14 | -0.684 | 0.02986 | -0.12 | -22.914
-13.5 | -0.67 | 0.02635 | -0.122 | -25.434
-13 | -0.654 | 0.02231 | -0.124 | -29.315
-12.5 | -0.634 | 0.01851 | -0.127 | -34.239
-12 | -0.61 | 0.01515 | -0.129 | -40.256
-11.5 | -0.58 | 0.01278 | -0.132 | -45.39
-11 | -0.546 | 0.01092 | -0.134 | -50.028
-10.5 | -0.507 | 0.00977 | -0.136 | -51.903
-10 | -0.464 | 0.00875 | -0.138 | -53.038
-9.5 | -0.417 | 0.00815 | -0.139 | -51.188
-9 | -0.368 | 0.00739 | -0.142 | -49.859
-8.5 | -0.313 | 0.00728 | -0.143 | -42.978
-8 | -0.256 | 0.00707 | -0.143 | -36.187
-7.5 | -0.198 | 0.0069 | -0.144 | -28.635
-7 | -0.139 | 0.00677 | -0.144 | -20.47
-6.5 | -0.079 | 0.00656 | -0.145 | -11.997
-6 | -0.018 | 0.00649 | -0.145 | -2.834
-5.5 | 0.042 | 0.00616 | -0.146 | 6.881
-5 | 0.103 | 0.00599 | -0.146 | 17.274
-4.5 | 0.165 | 0.00597 | -0.147 | 27.61
-4 | 0.226 | 0.00594 | -0.147 | 38.076
-3.5 | 0.287 | 0.00589 | -0.148 | 48.803
-3 | 0.349 | 0.00578 | -0.148 | 60.293
-2.5 | 0.41 | 0.00585 | -0.149 | 70.061
-2 | 0.471 | 0.00587 | -0.149 | 80.149
-1.5 | 0.531 | 0.00596 | -0.15 | 89.209
-1 | 0.592 | 0.00605 | -0.15 | 97.895
-0.5 | 0.653 | 0.00618 | -0.151 | 105.692
0 | 0.714 | 0.00627 | -0.151 | 113.828
0.5 | 0.774 | 0.00634 | -0.152 | 122.062
1 | 0.834 | 0.0065 | -0.152 | 128.438
1.5 | 0.894 | 0.00663 | -0.152 | 134.871
2 | 0.954 | 0.00675 | -0.153 | 141.301
2.5 | 1.014 | 0.00692 | -0.153 | 146.611
3 | 1.074 | 0.00717 | -0.153 | 149.687
3.5 | 1.133 | 0.00575 | -0.154 | 197.037
4 | 1.191 | 0.00593 | -0.154 | 200.845
4.5 | 1.25 | 0.00612 | -0.154 | 204.173
5 | 1.307 | 0.00634 | -0.155 | 206.222
5.5 | 1.364 | 0.00658 | -0.155 | 207.429
6 | 1.421 | 0.00682 | -0.155 | 208.341
6.5 | 1.475 | 0.00713 | -0.155 | 206.924
7 | 1.528 | 0.0074 | -0.156 | 206.536
7.5 | 1.577 | 0.0077 | -0.156 | 204.838
8 | 1.623 | 0.0081 | -0.156 | 200.322
8.5 | 1.667 | 0.00738 | -0.156 | 225.692
9 | 1.707 | 0.00771 | -0.156 | 221.31
9.5 | 1.744 | 0.00809 | -0.157 | 215.521
10 | 1.778 | 0.01415 | -0.157 | 125.667
10.5 | 1.808 | 0.0148 | -0.157 | 122.178
11 | 1.835 | 0.01554 | -0.157 | 118.032
11.5 | 1.85 | 0.01629 | -0.157 | 113.585
12 | 1.857 | 0.01707 | -0.157 | 108.764
12.5 | 1.856 | 0.01793 | -0.157 | 103.489
13 | 1.848 | 0.0188 | -0.157 | 98.326
13.5 | 1.834 | 0.0198 | -0.157 | 92.653
14 | 1.809 | 0.02096 | -0.156 | 86.313
14.5 | 1.773 | 0.02271 | -0.155 | 78.067
15 | 1.732 | 0.02461 | -0.154 | 70.355
15.5 | 1.684 | 0.02701 | -0.153 | 62.372
16 | 1.636 | 0.0291 | -0.152 | 56.23
16.5 | 1.583 | 0.03196 | -0.151 | 49.538
17 | 1.526 | 0.03562 | -0.15 | 42.832

## 148. Re 20M Mach 0.10 (2)
BIGFOIL.COM POLAR EXPORT
e562
EPPLER 562 |  |  |  | Cl Max: | 2.017 | at alpha= | 18.5 | deg
XFOIL ncrit=9 |  |  |  | L/D Max: | 180.092 | at alpha= | 5 | deg
Re: | 20000000 |  |  | Cd Min: | 0.0608 | at alpha= | 20 | deg
Mach: | 0.1 |  |  | Cl=0 at alpha= | -5.3553 | deg
|  |  |  | @ Cl=0.1, Cd= | 0.0053175
|  |  |  | @ Cl=0.4, Cd= | 0.0048819
|  |  |  | @ Cl=0.6, Cd= | 0.0049948
alpha (deg) | Cl | Cd | Cm | Cl/Cd
-17.5 | -1.2486 | 0.02158 | -0.1426 | -57.8591
-17 | -1.2258 | 0.0174 | -0.147 | -70.4483
-16.5 | -1.1902 | 0.01488 | -0.1502 | -79.9866
-16 | -1.1381 | 0.01361 | -0.152 | -83.6223
-15.5 | -1.0741 | 0.01247 | -0.1556 | -86.1347
-15 | -1.0209 | 0.01149 | -0.1566 | -88.8512
-14.5 | -0.9789 | 0.01073 | -0.1547 | -91.2302
-14 | -0.9314 | 0.01008 | -0.1537 | -92.4008
-13.5 | -0.8798 | 0.00941 | -0.1533 | -93.4963
-13 | -0.8234 | 0.00886 | -0.1538 | -92.9345
-12.5 | -0.7868 | 0.00874 | -0.1499 | -90.0229
-12 | -0.7399 | 0.00849 | -0.1481 | -87.1496
-11.5 | -0.6895 | 0.00821 | -0.147 | -83.9829
-11 | -0.6371 | 0.00789 | -0.1463 | -80.7478
-10.5 | -0.5832 | 0.00759 | -0.1459 | -76.8379
-10 | -0.528 | 0.00734 | -0.1456 | -71.9346
-9.5 | -0.4729 | 0.00709 | -0.1454 | -66.6996
-9 | -0.417 | 0.00686 | -0.1453 | -60.7872
-8.5 | -0.3607 | 0.00666 | -0.1452 | -54.1592
-8 | -0.3038 | 0.00647 | -0.1452 | -46.9552
-7.5 | -0.2469 | 0.00631 | -0.1452 | -39.1284
-7 | -0.1896 | 0.00618 | -0.1453 | -30.6796
-6.5 | -0.132 | 0.00603 | -0.1454 | -21.8905
-6 | -0.0743 | 0.00591 | -0.1456 | -12.5719
-5.5 | -0.0167 | 0.00574 | -0.1457 | -2.9094
-5 | 0.041 | 0.00551 | -0.146 | 7.441
-4.5 | 0.0989 | 0.00532 | -0.1462 | 18.5902
-4 | 0.1569 | 0.00519 | -0.1464 | 30.2312
-3.5 | 0.2149 | 0.00506 | -0.1467 | 42.4704
-3 | 0.273 | 0.00494 | -0.147 | 55.2632
-2.5 | 0.331 | 0.00489 | -0.1472 | 67.6892
-2 | 0.389 | 0.00488 | -0.1474 | 79.7131
-1.5 | 0.4471 | 0.00489 | -0.1476 | 91.4315
-1 | 0.5053 | 0.00491 | -0.1479 | 102.9124
-0.5 | 0.5632 | 0.00495 | -0.148 | 113.7778
0 | 0.6207 | 0.00502 | -0.1482 | 123.6454
0.5 | 0.6783 | 0.00505 | -0.1483 | 134.3168
1 | 0.7358 | 0.00513 | -0.1484 | 143.4308
1.5 | 0.7929 | 0.00523 | -0.1484 | 151.6061
2 | 0.8496 | 0.00535 | -0.1484 | 158.8037
2.5 | 0.9058 | 0.00548 | -0.1483 | 165.292
3 | 0.9618 | 0.00564 | -0.1481 | 170.5319
3.5 | 1.0172 | 0.00582 | -0.1479 | 174.7766
4 | 1.0715 | 0.00606 | -0.1474 | 176.8152
4.5 | 1.1256 | 0.00631 | -0.147 | 178.3835
5 | 1.1796 | 0.00655 | -0.1465 | 180.0916
5.5 | 1.232 | 0.00688 | -0.1457 | 179.0698
6 | 1.284 | 0.00722 | -0.1448 | 177.8393
6.5 | 1.332 | 0.00779 | -0.1432 | 170.9884
7 | 1.3812 | 0.00826 | -0.1419 | 167.2155
7.5 | 1.4302 | 0.00871 | -0.1405 | 164.2021
8 | 1.4766 | 0.00929 | -0.1387 | 158.9451
8.5 | 1.5226 | 0.00984 | -0.1368 | 154.7358
9 | 1.5691 | 0.01032 | -0.135 | 152.0446
10 | 1.6565 | 0.01138 | -0.1304 | 145.5624
10.5 | 1.6925 | 0.01188 | -0.1266 | 142.4663
11 | 1.7267 | 0.0124 | -0.1225 | 139.25
11.5 | 1.7618 | 0.01298 | -0.1187 | 135.7319
12 | 1.7951 | 0.01358 | -0.1148 | 132.187
12.5 | 1.8237 | 0.01411 | -0.1101 | 129.2488
13 | 1.8543 | 0.01495 | -0.1059 | 124.0334
13.5 | 1.8814 | 0.01595 | -0.1015 | 117.9561
14 | 1.9064 | 0.01707 | -0.0969 | 111.6813
14.5 | 1.9274 | 0.01847 | -0.0921 | 104.353
15 | 1.9488 | 0.01997 | -0.0878 | 97.5864
15.5 | 1.9669 | 0.02178 | -0.0835 | 90.3076
16 | 1.9825 | 0.02392 | -0.0794 | 82.8804
16.5 | 1.9931 | 0.02663 | -0.0755 | 74.8442
17 | 2.002 | 0.02977 | -0.0721 | 67.2489
17.5 | 2.0093 | 0.03338 | -0.0693 | 60.1947
18 | 2.0146 | 0.0375 | -0.0671 | 53.7227
18.5 | 2.017 | 0.04229 | -0.0656 | 47.6945
19 | 2.0164 | 0.04773 | -0.0647 | 42.246
19.5 | 2.0132 | 0.05388 | -0.0646 | 37.3645
20 | 2.0066 | 0.0608 | -0.0651 | 33.0033

## 149. Re 20M Mach 0.25 (1)
BIGFOIL.COM POLAR EXPORT
e562
EPPLER 562 |  |  |  | Cl Max: | 1.838 | at alpha= | 11 | deg
JavaFoil+Calcfoil stall+Eppler ext transition |  |  |  | L/D Max: | 225.507 | at alpha= | 8 | deg
Re: | 20000000 |  |  | Cd Min: | 0.00568 | at alpha= | 3 | deg
Mach: | 0.25 |  |  | Cl=0 at alpha= | -5.8492 | deg
|  |  |  | @ Cl=0.1, Cd= | 0.0060784
|  |  |  | @ Cl=0.4, Cd= | 0.0059067
|  |  |  | @ Cl=0.6, Cd= | 0.0061145
alpha (deg) | Cl | Cd | Cm | Cl/Cd
-18.5 | -0.317 | 0.14594 | -0.072 | -2.172
-18 | -0.365 | 0.13124 | -0.079 | -2.781
-17.5 | -0.408 | 0.1215 | -0.083 | -3.358
-17 | -0.446 | 0.11339 | -0.085 | -3.935
-16.5 | -0.485 | 0.09756 | -0.093 | -4.974
-16 | -0.525 | 0.07689 | -0.103 | -6.827
-15.5 | -0.555 | 0.06467 | -0.108 | -8.59
-15 | -0.58 | 0.05455 | -0.112 | -10.636
-14.5 | -0.597 | 0.04768 | -0.115 | -12.512
-14 | -0.608 | 0.04039 | -0.118 | -15.05
-13.5 | -0.612 | 0.03418 | -0.121 | -17.914
-13 | -0.609 | 0.02931 | -0.124 | -20.783
-12.5 | -0.601 | 0.0243 | -0.127 | -24.717
-12 | -0.585 | 0.02021 | -0.129 | -28.97
-11.5 | -0.565 | 0.01627 | -0.133 | -34.718
-11 | -0.538 | 0.01344 | -0.135 | -40.008
-10.5 | -0.504 | 0.0115 | -0.138 | -43.774
-10 | -0.464 | 0.01005 | -0.14 | -46.158
-9.5 | -0.42 | 0.00895 | -0.142 | -46.919
-9 | -0.371 | 0.00822 | -0.144 | -45.101
-8.5 | -0.319 | 0.00768 | -0.146 | -41.494
-8 | -0.262 | 0.00728 | -0.147 | -35.936
-7.5 | -0.202 | 0.00707 | -0.148 | -28.636
-7 | -0.142 | 0.00689 | -0.148 | -20.601
-6.5 | -0.081 | 0.00671 | -0.149 | -12.044
-6 | -0.019 | 0.0066 | -0.149 | -2.858
-5.5 | 0.044 | 0.00625 | -0.15 | 6.967
-5 | 0.106 | 0.00606 | -0.15 | 17.536
-4.5 | 0.169 | 0.006 | -0.151 | 28.215
-4 | 0.232 | 0.00602 | -0.151 | 38.557
-3.5 | 0.295 | 0.00595 | -0.152 | 49.635
-3 | 0.358 | 0.00588 | -0.153 | 60.953
-2.5 | 0.421 | 0.00592 | -0.153 | 71.135
-2 | 0.483 | 0.00595 | -0.153 | 81.279
-1.5 | 0.546 | 0.00601 | -0.154 | 90.86
-1 | 0.608 | 0.00613 | -0.154 | 99.196
-0.5 | 0.671 | 0.00626 | -0.155 | 107.138
0 | 0.733 | 0.00636 | -0.155 | 115.196
0.5 | 0.795 | 0.00645 | -0.156 | 123.278
1 | 0.857 | 0.0066 | -0.156 | 129.945
1.5 | 0.919 | 0.00676 | -0.157 | 135.974
2 | 0.98 | 0.00688 | -0.157 | 142.386
2.5 | 1.042 | 0.00707 | -0.157 | 147.336
3 | 1.103 | 0.00568 | -0.158 | 194.153
3.5 | 1.162 | 0.00584 | -0.158 | 199.006
4 | 1.223 | 0.00604 | -0.158 | 202.552
4.5 | 1.283 | 0.00625 | -0.159 | 205.361
5 | 1.342 | 0.00649 | -0.159 | 206.775
5.5 | 1.4 | 0.00674 | -0.159 | 207.841
6 | 1.457 | 0.00702 | -0.159 | 207.482
6.5 | 1.513 | 0.00735 | -0.16 | 205.799
7 | 1.565 | 0.00766 | -0.16 | 204.335
7.5 | 1.613 | 0.008 | -0.16 | 201.563
8 | 1.658 | 0.00735 | -0.16 | 225.507
8.5 | 1.7 | 0.00772 | -0.16 | 220.148
9 | 1.737 | 0.00816 | -0.161 | 213.004
9.5 | 1.77 | 0.01446 | -0.161 | 122.431
10 | 1.798 | 0.01523 | -0.161 | 118.088
10.5 | 1.821 | 0.01605 | -0.161 | 113.447
11 | 1.838 | 0.01702 | -0.161 | 107.949
11.5 | 1.838 | 0.01787 | -0.161 | 102.83
12 | 1.825 | 0.01885 | -0.161 | 96.81
12.5 | 1.802 | 0.02004 | -0.161 | 89.915
13 | 1.761 | 0.02143 | -0.16 | 82.19
13.5 | 1.706 | 0.02325 | -0.159 | 73.366
14 | 1.64 | 0.02541 | -0.158 | 64.528
14.5 | 1.559 | 0.02892 | -0.156 | 53.923
15 | 1.474 | 0.0323 | -0.155 | 45.627
15.5 | 1.378 | 0.03684 | -0.153 | 37.408
16 | 1.277 | 0.04212 | -0.151 | 30.312

## 150. Re 20M Mach 0.25 (2)
BIGFOIL.COM POLAR EXPORT
e562
EPPLER 562 |  |  |  | Cl Max: | 1.9804 | at alpha= | 17 | deg
XFOIL ncrit=9 |  |  |  | L/D Max: | 183.023 | at alpha= | 5 | deg
Re: | 20000000 |  |  | Cd Min: | 0.10419 | at alpha= | -20 | deg
Mach: | 0.25 |  |  | Cl=0 at alpha= | -5.3097 | deg
|  |  |  | @ Cl=0.1, Cd= | 0.0053971
|  |  |  | @ Cl=0.4, Cd= | 0.0049006
|  |  |  | @ Cl=0.6, Cd= | 0.0050119
alpha (deg) | Cl | Cd | Cm | Cl/Cd
-20 | -0.8751 | 0.10419 | -0.1042 | -8.3991
-19.5 | -0.9053 | 0.09289 | -0.1116 | -9.7459
-19 | -0.9597 | 0.0791 | -0.1209 | -12.1327
-18.5 | -0.9844 | 0.06952 | -0.127 | -14.16
-18 | -1.0377 | 0.0566 | -0.1363 | -18.3339
-17.5 | -1.0522 | 0.0481 | -0.1427 | -21.8753
-17 | -1.1293 | 0.03941 | -0.1403 | -28.6552
-16.5 | -1.1397 | 0.03262 | -0.144 | -34.9387
-16 | -1.1417 | 0.02531 | -0.1503 | -45.1087
-15.5 | -1.1251 | 0.01924 | -0.1567 | -58.4771
-15 | -1.0851 | 0.01478 | -0.1646 | -73.4168
-14.5 | -1.0159 | 0.01304 | -0.1686 | -77.9064
-14 | -0.9754 | 0.01191 | -0.166 | -81.8976
-13.5 | -0.9261 | 0.01087 | -0.1644 | -85.1978
-12.5 | -0.8256 | 0.00961 | -0.1603 | -85.9105
-12 | -0.781 | 0.00918 | -0.157 | -85.0763
-11.5 | -0.7282 | 0.00877 | -0.1552 | -83.0331
-11 | -0.6732 | 0.00843 | -0.1537 | -79.8577
-10.5 | -0.6163 | 0.00808 | -0.1527 | -76.2748
-10 | -0.5585 | 0.0077 | -0.1519 | -72.5325
-9.5 | -0.5005 | 0.00741 | -0.1512 | -67.5439
-9 | -0.4415 | 0.00714 | -0.1507 | -61.8347
-8.5 | -0.3824 | 0.00687 | -0.1503 | -55.6623
-8 | -0.3228 | 0.00664 | -0.15 | -48.6145
-7.5 | -0.2631 | 0.00647 | -0.1498 | -40.6646
-7 | -0.2032 | 0.00628 | -0.1496 | -32.3567
-6.5 | -0.143 | 0.00614 | -0.1496 | -23.2899
-6 | -0.0828 | 0.006 | -0.1496 | -13.8
-5.5 | -0.0228 | 0.00585 | -0.1496 | -3.8974
-5 | 0.0371 | 0.00558 | -0.1497 | 6.6487
-4 | 0.1575 | 0.00523 | -0.15 | 30.1147
-3.5 | 0.2177 | 0.0051 | -0.1502 | 42.6863
-3 | 0.2779 | 0.00496 | -0.1505 | 56.0282
-2.5 | 0.3381 | 0.00492 | -0.1507 | 68.7195
-2 | 0.3981 | 0.0049 | -0.1508 | 81.2449
-1.5 | 0.4581 | 0.00492 | -0.151 | 93.1098
-1 | 0.5183 | 0.00495 | -0.1512 | 104.7071
-0.5 | 0.5783 | 0.00499 | -0.1513 | 115.8918
0 | 0.6378 | 0.00505 | -0.1514 | 126.297
0.5 | 0.6974 | 0.00509 | -0.1515 | 137.0138
1 | 0.7568 | 0.00518 | -0.1515 | 146.1004
1.5 | 0.816 | 0.00528 | -0.1515 | 154.5455
2 | 0.8748 | 0.00539 | -0.1514 | 162.3006
2.5 | 0.9331 | 0.00554 | -0.1512 | 168.4296
3 | 0.9911 | 0.0057 | -0.1509 | 173.8772
3.5 | 1.0487 | 0.00588 | -0.1506 | 178.3503
4 | 1.1054 | 0.00612 | -0.15 | 180.6209
4.5 | 1.1612 | 0.00639 | -0.1492 | 181.7214
5 | 1.2171 | 0.00665 | -0.1485 | 183.0226
5.5 | 1.2722 | 0.00696 | -0.1475 | 182.7874
6 | 1.3253 | 0.00736 | -0.1462 | 180.0679
6.5 | 1.3764 | 0.00787 | -0.1444 | 174.892
7 | 1.4255 | 0.00845 | -0.1423 | 168.6982
7.5 | 1.4753 | 0.00896 | -0.1403 | 164.654
8 | 1.5219 | 0.0096 | -0.1377 | 158.5312
8.5 | 1.568 | 0.01021 | -0.1349 | 153.5749
9 | 1.6127 | 0.0108 | -0.1318 | 149.3241
9.5 | 1.6492 | 0.01134 | -0.1271 | 145.4321
10 | 1.6841 | 0.012 | -0.1221 | 140.3417
10.5 | 1.7219 | 0.01264 | -0.1179 | 136.2263
11 | 1.7579 | 0.01334 | -0.1134 | 131.7766
11.5 | 1.7915 | 0.01414 | -0.1087 | 126.6973
12 | 1.8234 | 0.01504 | -0.1039 | 121.2367
12.5 | 1.8486 | 0.01591 | -0.0981 | 116.1911
13 | 1.8762 | 0.01716 | -0.0931 | 109.3357
13.5 | 1.8974 | 0.0188 | -0.0876 | 100.9255
14 | 1.9194 | 0.02058 | -0.0828 | 93.2653
14.5 | 1.9372 | 0.02279 | -0.078 | 85.0022
15 | 1.9504 | 0.02556 | -0.0734 | 76.3067
15.5 | 1.9617 | 0.02881 | -0.0695 | 68.0909
16 | 1.9708 | 0.03262 | -0.0663 | 60.4169
16.5 | 1.9764 | 0.03712 | -0.0638 | 53.2435
17 | 1.9804 | 0.04219 | -0.062 | 46.94
17.5 | 1.9783 | 0.0483 | -0.0611 | 40.9586
18 | 1.9742 | 0.05506 | -0.0609 | 35.8554
18.5 | 1.9626 | 0.06314 | -0.0618 | 31.0833
19 | 1.9487 | 0.07199 | -0.0635 | 27.069
19.5 | 1.932 | 0.08158 | -0.066 | 23.6823
20 | 1.9102 | 0.0923 | -0.0696 | 20.6956

## 151. Re 20M Mach 0.50 (1)
BIGFOIL.COM POLAR EXPORT
e562
EPPLER 562 |  |  |  | Cl Max: | 1.77 | at alpha= | 8 | deg
JavaFoil+Calcfoil stall+Eppler ext transition |  |  |  | L/D Max: | 233.559 | at alpha= | 5.5 | deg
Re: | 20000000 |  |  | Cd Min: | 0.0053 | at alpha= | 0 | deg
Mach: | 0.5 |  |  | Cl=0 at alpha= | -5.8478 | deg
|  |  |  | @ Cl=0.1, Cd= | 0.0065337
|  |  |  | @ Cl=0.4, Cd= | 0.00619
|  |  |  | @ Cl=0.6, Cd= | 0.0063071
alpha (deg) | Cl | Cd | Cm | Cl/Cd
-20 | -0.795 | 0.17507 | -0.092 | -4.542
-19.5 | -0.767 | 0.17458 | -0.091 | -4.391
-19 | -0.738 | 0.16726 | -0.09 | -4.41
-18.5 | -0.709 | 0.16117 | -0.089 | -4.4
-18 | -0.685 | 0.1422 | -0.094 | -4.818
-17.5 | -0.657 | 0.13559 | -0.094 | -4.845
-17 | -0.627 | 0.13288 | -0.092 | -4.721
-16.5 | -0.598 | 0.12894 | -0.09 | -4.64
-16 | -0.569 | 0.12538 | -0.088 | -4.54
-15.5 | -0.543 | 0.10874 | -0.091 | -4.992
-15 | -0.519 | 0.10037 | -0.098 | -5.173
-14.5 | -0.496 | 0.0872 | -0.106 | -5.693
-14 | -0.472 | 0.07737 | -0.111 | -6.094
-13.5 | -0.441 | 0.07516 | -0.109 | -5.869
-13 | -0.403 | 0.08394 | -0.092 | -4.802
-12.5 | -0.375 | 0.08447 | -0.092 | -4.437
-12 | -0.353 | 0.06921 | -0.107 | -5.101
-11.5 | -0.333 | 0.05368 | -0.12 | -6.196
-11 | -0.315 | 0.03569 | -0.134 | -8.821
-10.5 | -0.287 | 0.03021 | -0.138 | -9.517
-10 | -0.231 | 0.06857 | -0.071 | -3.376
-9.5 | -0.375 | 0.01907 | -0.147 | -19.651
-9 | -0.358 | 0.0154 | -0.15 | -23.241
-8.5 | -0.319 | 0.01236 | -0.154 | -25.844
-8 | -0.27 | 0.01044 | -0.157 | -25.883
-7.5 | -0.214 | 0.00918 | -0.16 | -23.325
-7 | -0.153 | 0.00829 | -0.163 | -18.486
-6.5 | -0.089 | 0.00767 | -0.165 | -11.537
-6 | -0.021 | 0.0072 | -0.167 | -2.908
-5.5 | 0.048 | 0.00666 | -0.168 | 7.273
-5 | 0.118 | 0.00649 | -0.168 | 18.269
-4.5 | 0.189 | 0.00634 | -0.169 | 29.777
-4 | 0.259 | 0.00634 | -0.169 | 40.952
-3.5 | 0.33 | 0.00626 | -0.17 | 52.743
-3 | 0.4 | 0.00619 | -0.17 | 64.666
-2.5 | 0.47 | 0.0062 | -0.171 | 75.837
-2 | 0.54 | 0.00623 | -0.172 | 86.667
-1.5 | 0.61 | 0.00632 | -0.172 | 96.46
-1 | 0.679 | 0.00645 | -0.173 | 105.365
-0.5 | 0.749 | 0.00667 | -0.173 | 112.329
0 | 0.818 | 0.0053 | -0.174 | 154.48
0.5 | 0.887 | 0.00532 | -0.174 | 166.674
1 | 0.955 | 0.00547 | -0.174 | 174.691
1.5 | 1.024 | 0.00563 | -0.175 | 181.847
2 | 1.092 | 0.00574 | -0.175 | 190.187
2.5 | 1.159 | 0.00588 | -0.176 | 197.282
3 | 1.227 | 0.0061 | -0.176 | 201.146
3.5 | 1.293 | 0.00629 | -0.176 | 205.719
4 | 1.359 | 0.00659 | -0.177 | 206.28
4.5 | 1.424 | 0.00686 | -0.177 | 207.572
5 | 1.488 | 0.00728 | -0.177 | 204.544
5.5 | 1.551 | 0.00664 | -0.178 | 233.559
6 | 1.61 | 0.00702 | -0.178 | 229.346
6.5 | 1.666 | 0.00743 | -0.178 | 224.418
7 | 1.714 | 0.01384 | -0.178 | 123.914
7.5 | 1.749 | 0.01507 | -0.179 | 116.078
8 | 1.77 | 0.01645 | -0.179 | 107.608
8.5 | 1.768 | 0.01854 | -0.179 | 95.402
9 | 1.731 | 0.02044 | -0.179 | 84.682
9.5 | 1.606 | 0.02292 | -0.178 | 70.083
10 | 1.051 | 0.02679 | -0.175 | 39.245
10.5 | 1.059 | 0.03384 | -0.171 | 31.307
11 | 1.091 | 0.03364 | -0.171 | 32.44
11.5 | 1.107 | 0.03934 | -0.168 | 28.13
12 | 1.133 | 0.04078 | -0.167 | 27.772
12.5 | 1.149 | 0.04746 | -0.164 | 24.202
13 | 1.158 | 0.05738 | -0.16 | 20.186

## 152. Re 20M Mach 0.50 (2)
BIGFOIL.COM POLAR EXPORT
e562
EPPLER 562 |  |  |  | Cl Max: | 1.9244 | at alpha= | 12 | deg
XFOIL ncrit=9 |  |  |  | L/D Max: | 194.66 | at alpha= | 4.5 | deg
Re: | 20000000 |  |  | Cd Min: | 0.19287 | at alpha= | -18.5 | deg
Mach: | 0.5 |  |  | Cl=0 at alpha= | -5.0949 | deg
|  |  |  | @ Cl=0.1, Cd= | 0.005669
|  |  |  | @ Cl=0.4, Cd= | 0.005055
|  |  |  | @ Cl=0.6, Cd= | 0.0051461
alpha (deg) | Cl | Cd | Cm | Cl/Cd
-18.5 | -0.3905 | 0.19287 | -0.0657 | -2.0247
-18 | -0.4005 | 0.17766 | -0.0725 | -2.2543
-17.5 | -0.3834 | 0.16794 | -0.0794 | -2.283
-17 | -0.3828 | 0.15602 | -0.0865 | -2.4535
-16.5 | -0.3839 | 0.14484 | -0.0932 | -2.6505
-16 | -0.3861 | 0.1341 | -0.0998 | -2.8792
-15.5 | -0.3938 | 0.12353 | -0.1059 | -3.1879
-15 | -0.4016 | 0.11324 | -0.1121 | -3.5465
-14 | -0.4213 | 0.09318 | -0.125 | -4.5214
-13.5 | -0.4322 | 0.08413 | -0.1302 | -5.1373
-13 | -0.4458 | 0.0752 | -0.1352 | -5.9282
-12.5 | -0.4625 | 0.0663 | -0.1403 | -6.9759
-12 | -0.4855 | 0.05739 | -0.1459 | -8.4597
-11.5 | -0.5026 | 0.04851 | -0.1527 | -10.3608
-11 | -0.5203 | 0.03883 | -0.1629 | -13.3994
-10.5 | -0.5323 | 0.02827 | -0.1773 | -18.8291
-10 | -0.5631 | 0.0206 | -0.1804 | -27.335
-9.5 | -0.5908 | 0.01334 | -0.183 | -44.2879
-9 | -0.5652 | 0.00937 | -0.1789 | -60.3202
-8.5 | -0.4961 | 0.00812 | -0.1756 | -61.0961
-8 | -0.4218 | 0.00761 | -0.1732 | -55.4271
-7.5 | -0.3481 | 0.00724 | -0.1711 | -48.0801
-7 | -0.2745 | 0.00692 | -0.1696 | -39.6676
-6.5 | -0.2015 | 0.00666 | -0.1683 | -30.2553
-6 | -0.1293 | 0.00645 | -0.1672 | -20.0465
-5.5 | -0.0576 | 0.00626 | -0.1664 | -9.2013
-5 | 0.0135 | 0.00607 | -0.1657 | 2.2241
-4.5 | 0.0841 | 0.00573 | -0.1654 | 14.6771
-4 | 0.1545 | 0.00546 | -0.1652 | 28.2967
-3.5 | 0.2249 | 0.00531 | -0.1651 | 42.354
-3 | 0.295 | 0.00515 | -0.1651 | 57.2816
-2.5 | 0.365 | 0.00506 | -0.1651 | 72.1344
-2 | 0.4344 | 0.00505 | -0.165 | 86.0198
-1.5 | 0.5035 | 0.00508 | -0.1649 | 99.1142
-1 | 0.5723 | 0.00513 | -0.1648 | 111.5595
-0.5 | 0.6413 | 0.00517 | -0.1647 | 124.0426
0 | 0.7104 | 0.00522 | -0.1646 | 136.092
0.5 | 0.7787 | 0.00531 | -0.1644 | 146.6478
1.5 | 0.9151 | 0.00553 | -0.1636 | 165.4792
2 | 0.9833 | 0.00566 | -0.163 | 173.7279
2.5 | 1.051 | 0.00582 | -0.1622 | 180.5842
3 | 1.118 | 0.00601 | -0.1612 | 186.0233
3.5 | 1.1846 | 0.00623 | -0.1599 | 190.1445
4 | 1.2506 | 0.00648 | -0.1583 | 192.9938
4.5 | 1.3159 | 0.00676 | -0.1564 | 194.6598
5 | 1.3796 | 0.0071 | -0.154 | 194.3099
5.5 | 1.4403 | 0.00752 | -0.1508 | 191.5293
6 | 1.4945 | 0.00792 | -0.1462 | 188.6995
6.5 | 1.5448 | 0.00853 | -0.1407 | 181.102
7 | 1.5955 | 0.00919 | -0.1353 | 173.6126
7.5 | 1.6373 | 0.01012 | -0.1283 | 161.7885
8 | 1.6829 | 0.01101 | -0.1219 | 152.852
8.5 | 1.7245 | 0.01203 | -0.1148 | 143.35
9 | 1.7598 | 0.01332 | -0.107 | 132.1171
9.5 | 1.7913 | 0.01488 | -0.0991 | 120.3831
10 | 1.8181 | 0.01684 | -0.0911 | 107.9632
10.5 | 1.8482 | 0.01898 | -0.0841 | 97.3762
11 | 1.874 | 0.02168 | -0.0774 | 86.4391
11.5 | 1.8989 | 0.02489 | -0.0716 | 76.2917
12 | 1.9244 | 0.02856 | -0.0666 | 67.381