## index
index | Re | Mach | Datasource
1 | 50000 | 0 | JavaFoil+Calcfoil stall+Eppler ext transition
2 | 50000 | 0 | XFOIL ncrit=9
3 | 50000 | 0.1 | JavaFoil+Calcfoil stall+Eppler ext transition
4 | 50000 | 0.1 | XFOIL ncrit=9
5 | 50000 | 0.25 | JavaFoil+Calcfoil stall+Eppler ext transition
6 | 50000 | 0.25 | XFOIL ncrit=9
7 | 50000 | 0.5 | JavaFoil+Calcfoil stall+Eppler ext transition
8 | 50000 | 0.5 | XFOIL ncrit=9
9 | 100000 | 0 | JavaFoil+Calcfoil stall+Eppler ext transition
10 | 100000 | 0 | XFOIL ncrit=9
11 | 100000 | 0.1 | JavaFoil+Calcfoil stall+Eppler ext transition
12 | 100000 | 0.1 | XFOIL ncrit=9
13 | 100000 | 0.25 | JavaFoil+Calcfoil stall+Eppler ext transition
14 | 100000 | 0.25 | XFOIL ncrit=9
15 | 100000 | 0.5 | JavaFoil+Calcfoil stall+Eppler ext transition
16 | 100000 | 0.5 | XFOIL ncrit=9
17 | 250000 | 0 | JavaFoil+Calcfoil stall+Eppler ext transition
18 | 250000 | 0 | XFOIL ncrit=9
19 | 250000 | 0.1 | JavaFoil+Calcfoil stall+Eppler ext transition
20 | 250000 | 0.1 | XFOIL ncrit=9
21 | 250000 | 0.25 | JavaFoil+Calcfoil stall+Eppler ext transition
22 | 250000 | 0.25 | XFOIL ncrit=9
23 | 250000 | 0.5 | JavaFoil+Calcfoil stall+Eppler ext transition
24 | 250000 | 0.5 | XFOIL ncrit=9
25 | 500000 | 0 | JavaFoil+Calcfoil stall+Eppler ext transition
26 | 500000 | 0 | XFOIL ncrit=9
27 | 500000 | 0.1 | JavaFoil+Calcfoil stall+Eppler ext transition
28 | 500000 | 0.1 | XFOIL ncrit=9
29 | 500000 | 0.25 | JavaFoil+Calcfoil stall+Eppler ext transition
30 | 500000 | 0.25 | XFOIL ncrit=9
31 | 500000 | 0.5 | JavaFoil+Calcfoil stall+Eppler ext transition
32 | 500000 | 0.5 | XFOIL ncrit=9
33 | 750000 | 0 | JavaFoil+Calcfoil stall+Eppler ext transition
34 | 750000 | 0 | XFOIL ncrit=9
35 | 750000 | 0.1 | JavaFoil+Calcfoil stall+Eppler ext transition
36 | 750000 | 0.1 | XFOIL ncrit=9
37 | 750000 | 0.25 | JavaFoil+Calcfoil stall+Eppler ext transition
38 | 750000 | 0.25 | XFOIL ncrit=9
39 | 750000 | 0.5 | JavaFoil+Calcfoil stall+Eppler ext transition
40 | 750000 | 0.5 | XFOIL ncrit=9
41 | 1000000 | 0 | JavaFoil+Calcfoil stall+Eppler ext transition
42 | 1000000 | 0 | XFOIL ncrit=9
43 | 1000000 | 0.1 | JavaFoil+Calcfoil stall+Eppler ext transition
44 | 1000000 | 0.1 | XFOIL ncrit=9
45 | 1000000 | 0.25 | JavaFoil+Calcfoil stall+Eppler ext transition
46 | 1000000 | 0.25 | XFOIL ncrit=9
47 | 1000000 | 0.5 | JavaFoil+Calcfoil stall+Eppler ext transition
48 | 1000000 | 0.5 | XFOIL ncrit=9
49 | 2000000 | 0 | JavaFoil+Calcfoil stall+Eppler ext transition
50 | 2000000 | 0 | XFOIL ncrit=9
51 | 2000000 | 0.1 | JavaFoil+Calcfoil stall+Eppler ext transition
52 | 2000000 | 0.1 | XFOIL ncrit=9
53 | 2000000 | 0.25 | JavaFoil+Calcfoil stall+Eppler ext transition
54 | 2000000 | 0.25 | XFOIL ncrit=9
55 | 2000000 | 0.5 | JavaFoil+Calcfoil stall+Eppler ext transition
56 | 2000000 | 0.5 | XFOIL ncrit=9
57 | 3000000 | 0 | JavaFoil+Calcfoil stall+Eppler ext transition
58 | 3000000 | 0 | XFOIL ncrit=9
59 | 3000000 | 0.1 | JavaFoil+Calcfoil stall+Eppler ext transition
60 | 3000000 | 0.1 | XFOIL ncrit=9
61 | 3000000 | 0.25 | JavaFoil+Calcfoil stall+Eppler ext transition
62 | 3000000 | 0.25 | XFOIL ncrit=9
63 | 3000000 | 0.5 | JavaFoil+Calcfoil stall+Eppler ext transition
64 | 3000000 | 0.5 | XFOIL ncrit=9
65 | 4000000 | 0 | JavaFoil+Calcfoil stall+Eppler ext transition
66 | 4000000 | 0 | XFOIL ncrit=9
67 | 4000000 | 0.1 | JavaFoil+Calcfoil stall+Eppler ext transition
68 | 4000000 | 0.1 | XFOIL ncrit=9
69 | 4000000 | 0.25 | JavaFoil+Calcfoil stall+Eppler ext transition
70 | 4000000 | 0.25 | XFOIL ncrit=9
71 | 4000000 | 0.5 | JavaFoil+Calcfoil stall+Eppler ext transition
72 | 4000000 | 0.5 | XFOIL ncrit=9
73 | 5000000 | 0 | JavaFoil+Calcfoil stall+Eppler ext transition
74 | 5000000 | 0 | XFOIL ncrit=9
75 | 5000000 | 0.1 | JavaFoil+Calcfoil stall+Eppler ext transition
76 | 5000000 | 0.1 | XFOIL ncrit=9
77 | 5000000 | 0.25 | JavaFoil+Calcfoil stall+Eppler ext transition
78 | 5000000 | 0.25 | XFOIL ncrit=9
79 | 5000000 | 0.5 | JavaFoil+Calcfoil stall+Eppler ext transition
80 | 5000000 | 0.5 | XFOIL ncrit=9
81 | 6000000 | 0 | JavaFoil+Calcfoil stall+Eppler ext transition
82 | 6000000 | 0 | XFOIL ncrit=9
83 | 6000000 | 0.1 | JavaFoil+Calcfoil stall+Eppler ext transition
84 | 6000000 | 0.1 | XFOIL ncrit=9
85 | 6000000 | 0.25 | JavaFoil+Calcfoil stall+Eppler ext transition
86 | 6000000 | 0.25 | XFOIL ncrit=9
87 | 6000000 | 0.5 | JavaFoil+Calcfoil stall+Eppler ext transition
88 | 6000000 | 0.5 | XFOIL ncrit=9
89 | 7000000 | 0 | JavaFoil+Calcfoil stall+Eppler ext transition
90 | 7000000 | 0 | XFOIL ncrit=9
91 | 7000000 | 0.1 | JavaFoil+Calcfoil stall+Eppler ext transition
92 | 7000000 | 0.1 | XFOIL ncrit=9
93 | 7000000 | 0.25 | JavaFoil+Calcfoil stall+Eppler ext transition
94 | 7000000 | 0.25 | XFOIL ncrit=9
95 | 7000000 | 0.5 | JavaFoil+Calcfoil stall+Eppler ext transition
96 | 7000000 | 0.5 | XFOIL ncrit=9
97 | 8000000 | 0 | JavaFoil+Calcfoil stall+Eppler ext transition
98 | 8000000 | 0 | XFOIL ncrit=9
99 | 8000000 | 0.1 | JavaFoil+Calcfoil stall+Eppler ext transition
100 | 8000000 | 0.1 | XFOIL ncrit=9
101 | 8000000 | 0.25 | JavaFoil+Calcfoil stall+Eppler ext transition
102 | 8000000 | 0.25 | XFOIL ncrit=9
103 | 8000000 | 0.5 | JavaFoil+Calcfoil stall+Eppler ext transition
104 | 8000000 | 0.5 | XFOIL ncrit=9
105 | 10000000 | 0 | JavaFoil+Calcfoil stall+Eppler ext transition
106 | 10000000 | 0 | XFOIL ncrit=9
107 | 10000000 | 0.1 | JavaFoil+Calcfoil stall+Eppler ext transition
108 | 10000000 | 0.1 | XFOIL ncrit=9
109 | 10000000 | 0.25 | JavaFoil+Calcfoil stall+Eppler ext transition
110 | 10000000 | 0.25 | XFOIL ncrit=9
111 | 10000000 | 0.5 | JavaFoil+Calcfoil stall+Eppler ext transition
112 | 10000000 | 0.5 | XFOIL ncrit=9
113 | 12000000 | 0 | JavaFoil+Calcfoil stall+Eppler ext transition
114 | 12000000 | 0 | XFOIL ncrit=9
115 | 12000000 | 0.1 | JavaFoil+Calcfoil stall+Eppler ext transition
116 | 12000000 | 0.1 | XFOIL ncrit=9
117 | 12000000 | 0.25 | JavaFoil+Calcfoil stall+Eppler ext transition
118 | 12000000 | 0.25 | XFOIL ncrit=9
119 | 12000000 | 0.5 | JavaFoil+Calcfoil stall+Eppler ext transition
120 | 12000000 | 0.5 | XFOIL ncrit=9
121 | 14000000 | 0 | JavaFoil+Calcfoil stall+Eppler ext transition
122 | 14000000 | 0 | XFOIL ncrit=9
123 | 14000000 | 0.1 | JavaFoil+Calcfoil stall+Eppler ext transition
124 | 14000000 | 0.1 | XFOIL ncrit=9
125 | 14000000 | 0.25 | JavaFoil+Calcfoil stall+Eppler ext transition
126 | 14000000 | 0.25 | XFOIL ncrit=9
127 | 14000000 | 0.5 | JavaFoil+Calcfoil stall+Eppler ext transition
128 | 14000000 | 0.5 | XFOIL ncrit=9
129 | 16000000 | 0 | JavaFoil+Calcfoil stall+Eppler ext transition
130 | 16000000 | 0 | XFOIL ncrit=9
131 | 16000000 | 0.1 | JavaFoil+Calcfoil stall+Eppler ext transition
132 | 16000000 | 0.1 | XFOIL ncrit=9
133 | 16000000 | 0.25 | JavaFoil+Calcfoil stall+Eppler ext transition
134 | 16000000 | 0.25 | XFOIL ncrit=9
135 | 16000000 | 0.5 | JavaFoil+Calcfoil stall+Eppler ext transition
136 | 16000000 | 0.5 | XFOIL ncrit=9
137 | 18000000 | 0 | JavaFoil+Calcfoil stall+Eppler ext transition
138 | 18000000 | 0 | XFOIL ncrit=9
139 | 18000000 | 0.1 | JavaFoil+Calcfoil stall+Eppler ext transition
140 | 18000000 | 0.1 | XFOIL ncrit=9
141 | 18000000 | 0.25 | JavaFoil+Calcfoil stall+Eppler ext transition
142 | 18000000 | 0.25 | XFOIL ncrit=9
143 | 18000000 | 0.5 | JavaFoil+Calcfoil stall+Eppler ext transition
144 | 18000000 | 0.5 | XFOIL ncrit=9
145 | 20000000 | 0 | JavaFoil+Calcfoil stall+Eppler ext transition
146 | 20000000 | 0 | XFOIL ncrit=9
147 | 20000000 | 0.1 | JavaFoil+Calcfoil stall+Eppler ext transition
148 | 20000000 | 0.1 | XFOIL ncrit=9
149 | 20000000 | 0.25 | JavaFoil+Calcfoil stall+Eppler ext transition
150 | 20000000 | 0.25 | XFOIL ncrit=9
151 | 20000000 | 0.5 | JavaFoil+Calcfoil stall+Eppler ext transition
152 | 20000000 | 0.5 | XFOIL ncrit=9

## 1. Re 50k Mach 0.00 (1)
BIGFOIL.COM POLAR EXPORT
NACA34010
NACA34010 |  |  |  | Cl Max: | 1.237 | at alpha= | 11.5 | deg
JavaFoil+Calcfoil stall+Eppler ext transition |  |  |  | L/D Max: | 35.008 | at alpha= | 4 | deg
Re: | 50000 |  |  | Cd Min: | 0.0134 | at alpha= | 0 | deg
Mach: | 0 |  |  | Cl=0 at alpha= | -2.2872 | deg
|  |  |  | @ Cl=0.1, Cd= | 0.038381
|  |  |  | @ Cl=0.4, Cd= | 0.019098
|  |  |  | @ Cl=0.6, Cd= | 0.01915
alpha (deg) | Cl | Cd | Cm | Cl/Cd
-16.5 | -0.439 | 0.33325 | -0.007 | -1.319
-16 | -0.452 | 0.31908 | -0.007 | -1.417
-15.5 | -0.465 | 0.29198 | -0.007 | -1.591
-15 | -0.476 | 0.26689 | -0.007 | -1.784
-14.5 | -0.487 | 0.25029 | -0.007 | -1.946
-14 | -0.497 | 0.22871 | -0.007 | -2.172
-13.5 | -0.505 | 0.21526 | -0.007 | -2.348
-13 | -0.512 | 0.19522 | -0.007 | -2.624
-12.5 | -0.517 | 0.18271 | -0.007 | -2.832
-12 | -0.52 | 0.16393 | -0.007 | -3.174
-11.5 | -0.521 | 0.14944 | -0.008 | -3.486
-11 | -0.519 | 0.13824 | -0.008 | -3.754
-10.5 | -0.514 | 0.1282 | -0.008 | -4.009
-10 | -0.506 | 0.115 | -0.008 | -4.398
-9.5 | -0.494 | 0.10591 | -0.008 | -4.668
-9 | -0.479 | 0.09969 | -0.008 | -4.81
-8.5 | -0.461 | 0.09042 | -0.008 | -5.099
-8 | -0.439 | 0.08299 | -0.008 | -5.292
-7.5 | -0.414 | 0.07622 | -0.008 | -5.429
-7 | -0.385 | 0.06973 | -0.008 | -5.523
-6.5 | -0.353 | 0.06469 | -0.008 | -5.454
-6 | -0.318 | 0.05993 | -0.009 | -5.301
-5.5 | -0.28 | 0.05575 | -0.009 | -5.026
-5 | -0.241 | 0.05183 | -0.009 | -4.643
-4.5 | -0.199 | 0.04844 | -0.009 | -4.113
-4 | -0.156 | 0.0449 | -0.009 | -3.478
-3.5 | -0.112 | 0.04274 | -0.01 | -2.616
-3 | -0.066 | 0.04096 | -0.01 | -1.621
-2.5 | -0.02 | 0.03932 | -0.01 | -0.511
-2 | 0.027 | 0.0385 | -0.01 | 0.697
-1.5 | 0.074 | 0.03876 | -0.011 | 1.915
-1 | 0.122 | 0.03806 | -0.011 | 3.205
-0.5 | 0.17 | 0.03754 | -0.012 | 4.532
0 | 0.27 | 0.0134 | -0.013 | 20.162
0.5 | 0.329 | 0.01372 | -0.014 | 23.993
1 | 0.388 | 0.01957 | -0.025 | 19.815
1.5 | 0.446 | 0.01729 | -0.025 | 25.814
2 | 0.504 | 0.01833 | -0.025 | 27.52
2.5 | 0.562 | 0.01879 | -0.025 | 29.901
3 | 0.618 | 0.01932 | -0.025 | 31.996
3.5 | 0.673 | 0.01963 | -0.025 | 34.278
4 | 0.723 | 0.02066 | -0.025 | 35.008
4.5 | 0.764 | 0.02225 | -0.025 | 34.353
5 | 0.792 | 0.02572 | -0.024 | 30.777
5.5 | 0.816 | 0.03088 | -0.023 | 26.437
6 | 0.851 | 0.03545 | -0.022 | 23.994
6.5 | 0.891 | 0.03894 | -0.022 | 22.891
7 | 0.934 | 0.04225 | -0.022 | 22.098
7.5 | 0.976 | 0.04542 | -0.022 | 21.484
8 | 1.017 | 0.04858 | -0.022 | 20.928
8.5 | 1.056 | 0.05183 | -0.022 | 20.378
9 | 1.094 | 0.05537 | -0.022 | 19.748
9.5 | 1.129 | 0.05907 | -0.022 | 19.109
10 | 1.16 | 0.063 | -0.022 | 18.418
10.5 | 1.219 | 0.05914 | -0.024 | 20.614
11 | 1.233 | 0.06544 | -0.024 | 18.847
11.5 | 1.237 | 0.07423 | -0.023 | 16.67
12 | 1.178 | 0.09799 | -0.012 | 12.02
12.5 | 1.188 | 0.10543 | -0.011 | 11.27
13 | 1.192 | 0.11301 | -0.011 | 10.549
13.5 | 1.191 | 0.12155 | -0.01 | 9.801
14 | 1.186 | 0.13148 | -0.01 | 9.021
14.5 | 1.176 | 0.14038 | -0.01 | 8.378
15 | 1.162 | 0.15134 | -0.009 | 7.677
15.5 | 1.144 | 0.16212 | -0.009 | 7.055
16 | 1.122 | 0.17506 | -0.009 | 6.41
16.5 | 1.097 | 0.19026 | -0.009 | 5.768

## 2. Re 50k Mach 0.00 (2)
BIGFOIL.COM POLAR EXPORT
NACA34010
NACA34010 |  |  |  | Cl Max: | 0.9213 | at alpha= | 20 | deg
XFOIL ncrit=9 |  |  |  | L/D Max: | 23.9696 | at alpha= | 2.5 | deg
Re: | 50000 |  |  | Cd Min: | 0.25053 | at alpha= | 20 | deg
Mach: | 0 |  |  | Cl=0 at alpha= | -1.2146 | deg
|  |  |  | @ Cl=0.1, Cd= | 0.025949
|  |  |  | @ Cl=0.4, Cd= | 0.019994
|  |  |  | @ Cl=0.6, Cd= | 0.025033
alpha (deg) | Cl | Cd | Cm | Cl/Cd
-20 | -0.67 | 0.24163 | 0.0457 | -2.7728
-19.5 | -0.6545 | 0.23701 | 0.0417 | -2.7615
-19 | -0.6444 | 0.23626 | 0.0367 | -2.7275
-18 | -0.6062 | 0.21892 | 0.0315 | -2.769
-17.5 | -0.5884 | 0.21236 | 0.0288 | -2.7708
-17 | -0.574 | 0.20736 | 0.0253 | -2.7681
-16.5 | -0.5699 | 0.20714 | 0.0203 | -2.7513
-16 | -0.5565 | 0.20025 | 0.0172 | -2.779
-15.5 | -0.5282 | 0.18833 | 0.0166 | -2.8047
-15 | -0.5135 | 0.18231 | 0.014 | -2.8166
-14.5 | -0.5087 | 0.17927 | 0.0099 | -2.8376
-14 | -0.5178 | 0.17947 | 0.0043 | -2.8852
-13.5 | -0.4747 | 0.1634 | 0.0062 | -2.9051
-13 | -0.4685 | 0.15869 | 0.003 | -2.9523
-12.5 | -0.4842 | 0.15848 | -0.0031 | -3.0553
-12 | -0.442 | 0.14436 | -0.0007 | -3.0618
-11.5 | -0.4489 | 0.14121 | -0.0052 | -3.179
-11 | -0.4245 | 0.13148 | -0.005 | -3.2286
-10.5 | -0.4288 | 0.12711 | -0.0086 | -3.3735
-10 | -0.4089 | 0.11857 | -0.0085 | -3.4486
-9.5 | -0.4303 | 0.11554 | -0.0139 | -3.7243
-9 | -0.4153 | 0.10774 | -0.0136 | -3.8547
-8.5 | -0.4133 | 0.1013 | -0.0143 | -4.08
-8 | -0.4212 | 0.09542 | -0.015 | -4.4142
-7.5 | -0.4018 | 0.0879 | -0.012 | -4.5711
-7 | -0.4312 | 0.08348 | -0.0135 | -5.1653
-6.5 | -0.4059 | 0.07685 | -0.0054 | -5.2817
-6 | -0.4071 | 0.07333 | 0.0042 | -5.5516
-4.5 | -0.1189 | 0.05181 | 0.0148 | -2.2949
-4 | -0.2449 | 0.05196 | 0.0296 | -4.7132
-3.5 | -0.3489 | 0.04999 | 0.043 | -6.9794
-3 | -0.3177 | 0.03758 | -0.0036 | -8.454
-2.5 | -0.258 | 0.0353 | -0.0045 | -7.3088
-2 | -0.2176 | 0.03321 | -0.0026 | -6.5522
-1.5 | -0.0887 | 0.03053 | -0.0154 | -2.9053
-1 | 0.0667 | 0.0269 | -0.0311 | 2.4796
-0.5 | 0.3087 | 0.01999 | -0.0581 | 15.4427
0 | 0.3796 | 0.01975 | -0.0574 | 19.2203
0.5 | 0.4256 | 0.0203 | -0.0537 | 20.9655
1 | 0.4704 | 0.02118 | -0.0507 | 22.2096
1.5 | 0.5135 | 0.02233 | -0.048 | 22.996
2 | 0.5571 | 0.02361 | -0.0456 | 23.5959
2.5 | 0.6002 | 0.02504 | -0.0433 | 23.9696
3 | 0.6411 | 0.02681 | -0.0412 | 23.9127
3.5 | 0.6807 | 0.02877 | -0.039 | 23.6601
4 | 0.7197 | 0.03096 | -0.0368 | 23.2461
4.5 | 0.7564 | 0.03348 | -0.0347 | 22.5926
5 | 0.7884 | 0.03659 | -0.0326 | 21.5469
5.5 | 0.813 | 0.04056 | -0.0304 | 20.0444
6 | 0.8258 | 0.04578 | -0.0283 | 18.0384
6.5 | 0.8334 | 0.05183 | -0.0266 | 16.0795
7 | 0.7474 | 0.06656 | -0.0272 | 11.229
7.5 | 0.6723 | 0.08205 | -0.033 | 8.1938
8.5 | 0.5999 | 0.10098 | -0.0408 | 5.9408
9 | 0.633 | 0.1075 | -0.0412 | 5.8884
9.5 | 0.6402 | 0.11209 | -0.0403 | 5.7115
10 | 0.6711 | 0.11907 | -0.0408 | 5.6362
10.5 | 0.6713 | 0.12359 | -0.0402 | 5.4317
11 | 0.7084 | 0.13129 | -0.0409 | 5.3957
11.5 | 0.7064 | 0.13647 | -0.0411 | 5.1762
12 | 0.7161 | 0.142 | -0.0415 | 5.043
13 | 0.7588 | 0.15717 | -0.0434 | 4.8279
13.5 | 0.757 | 0.16219 | -0.0449 | 4.6674
14 | 0.7647 | 0.16819 | -0.0466 | 4.5466
14.5 | 0.7791 | 0.17495 | -0.0482 | 4.4533
15 | 0.7942 | 0.1822 | -0.05 | 4.3589
15.5 | 0.8127 | 0.19026 | -0.0517 | 4.2715
16 | 0.8371 | 0.20059 | -0.0532 | 4.1732
16.5 | 0.8453 | 0.20695 | -0.0559 | 4.0846
17 | 0.86 | 0.21479 | -0.0584 | 4.0039
17.5 | 0.8568 | 0.21714 | -0.063 | 3.9458
18 | 0.8662 | 0.22336 | -0.0667 | 3.878
18.5 | 0.8798 | 0.2306 | -0.0701 | 3.8153
19 | 0.9033 | 0.24057 | -0.0718 | 3.7548
19.5 | 0.9096 | 0.24412 | -0.0766 | 3.726
20 | 0.9213 | 0.25053 | -0.0807 | 3.6774

## 3. Re 50k Mach 0.10 (1)
BIGFOIL.COM POLAR EXPORT
NACA34010
NACA34010 |  |  |  | Cl Max: | 1.232 | at alpha= | 11 | deg
JavaFoil+Calcfoil stall+Eppler ext transition |  |  |  | L/D Max: | 34.842 | at alpha= | 4 | deg
Re: | 50000 |  |  | Cd Min: | 0.01345 | at alpha= | 0 | deg
Mach: | 0.1 |  |  | Cl=0 at alpha= | -2.2872 | deg
|  |  |  | @ Cl=0.1, Cd= | 0.038435
|  |  |  | @ Cl=0.4, Cd= | 0.01926
|  |  |  | @ Cl=0.6, Cd= | 0.019197
alpha (deg) | Cl | Cd | Cm | Cl/Cd
-16 | -0.411 | 0.34804 | -0.007 | -1.181
-15.5 | -0.426 | 0.32096 | -0.008 | -1.326
-15 | -0.44 | 0.29764 | -0.007 | -1.478
-14.5 | -0.453 | 0.26637 | -0.007 | -1.702
-14 | -0.466 | 0.2468 | -0.008 | -1.888
-13.5 | -0.477 | 0.22376 | -0.007 | -2.134
-13 | -0.487 | 0.20933 | -0.007 | -2.328
-12.5 | -0.495 | 0.1901 | -0.007 | -2.605
-12 | -0.501 | 0.1747 | -0.007 | -2.868
-11.5 | -0.504 | 0.15617 | -0.008 | -3.23
-11 | -0.505 | 0.14427 | -0.008 | -3.5
-10.5 | -0.502 | 0.13239 | -0.008 | -3.795
-10 | -0.497 | 0.12279 | -0.008 | -4.044
-9.5 | -0.487 | 0.10857 | -0.008 | -4.487
-9 | -0.474 | 0.10185 | -0.008 | -4.655
-8.5 | -0.457 | 0.09202 | -0.008 | -4.97
-8 | -0.437 | 0.08385 | -0.008 | -5.208
-7.5 | -0.412 | 0.07705 | -0.008 | -5.352
-7 | -0.385 | 0.07161 | -0.008 | -5.37
-6.5 | -0.353 | 0.06515 | -0.008 | -5.413
-6 | -0.318 | 0.06034 | -0.009 | -5.27
-5.5 | -0.281 | 0.05591 | -0.009 | -5.021
-5 | -0.241 | 0.05197 | -0.009 | -4.643
-4.5 | -0.2 | 0.04855 | -0.009 | -4.117
-4 | -0.157 | 0.04522 | -0.009 | -3.467
-3.5 | -0.112 | 0.04282 | -0.01 | -2.622
-3 | -0.067 | 0.04109 | -0.01 | -1.623
-2.5 | -0.02 | 0.03945 | -0.01 | -0.512
-2 | 0.027 | 0.03856 | -0.011 | 0.699
-1.5 | 0.075 | 0.0388 | -0.011 | 1.922
-1 | 0.123 | 0.0381 | -0.011 | 3.218
-0.5 | 0.171 | 0.03761 | -0.012 | 4.545
0 | 0.272 | 0.01345 | -0.013 | 20.192
0.5 | 0.331 | 0.01376 | -0.014 | 24.042
1 | 0.39 | 0.01966 | -0.025 | 19.824
1.5 | 0.448 | 0.01734 | -0.025 | 25.856
2 | 0.507 | 0.01839 | -0.025 | 27.562
2.5 | 0.564 | 0.01885 | -0.025 | 29.942
3 | 0.621 | 0.0194 | -0.026 | 32.013
3.5 | 0.675 | 0.01973 | -0.026 | 34.243
4 | 0.725 | 0.02082 | -0.025 | 34.842
4.5 | 0.765 | 0.02257 | -0.025 | 33.888
5 | 0.79 | 0.0265 | -0.024 | 29.82
5.5 | 0.817 | 0.03156 | -0.023 | 25.884
6 | 0.853 | 0.03597 | -0.022 | 23.706
6.5 | 0.894 | 0.03939 | -0.022 | 22.703
7 | 0.937 | 0.04265 | -0.022 | 21.972
7.5 | 0.98 | 0.04582 | -0.022 | 21.377
8 | 1.021 | 0.04896 | -0.022 | 20.848
8.5 | 1.06 | 0.0523 | -0.022 | 20.266
9 | 1.097 | 0.05589 | -0.022 | 19.634
9.5 | 1.132 | 0.05963 | -0.022 | 18.983
10 | 1.163 | 0.06363 | -0.022 | 18.283
10.5 | 1.22 | 0.06021 | -0.024 | 20.255
11 | 1.232 | 0.06683 | -0.024 | 18.437
11.5 | 1.166 | 0.09208 | -0.014 | 12.659
12 | 1.177 | 0.09884 | -0.012 | 11.903
12.5 | 1.185 | 0.10665 | -0.011 | 11.113
13 | 1.187 | 0.11431 | -0.01 | 10.381
13.5 | 1.183 | 0.12324 | -0.01 | 9.6
14 | 1.175 | 0.13335 | -0.01 | 8.808
14.5 | 1.161 | 0.14291 | -0.009 | 8.124
15 | 1.143 | 0.1558 | -0.009 | 7.336
15.5 | 1.121 | 0.1683 | -0.009 | 6.659
16 | 1.095 | 0.18155 | -0.009 | 6.03

## 4. Re 50k Mach 0.10 (2)
BIGFOIL.COM POLAR EXPORT
NACA34010
NACA34010 |  |  |  | Cl Max: | 0.9245 | at alpha= | 20 | deg
XFOIL ncrit=9 |  |  |  | L/D Max: | 23.9429 | at alpha= | 2.5 | deg
Re: | 50000 |  |  | Cd Min: | 0.25152 | at alpha= | 20 | deg
Mach: | 0.1 |  |  | Cl=0 at alpha= | -1.2421 | deg
|  |  |  | @ Cl=0.1, Cd= | 0.026107
|  |  |  | @ Cl=0.4, Cd= | 0.020105
|  |  |  | @ Cl=0.6, Cd= | 0.0251
alpha (deg) | Cl | Cd | Cm | Cl/Cd
-20 | -0.6721 | 0.24238 | 0.046 | -2.7729
-19.5 | -0.6568 | 0.23801 | 0.0419 | -2.7595
-19 | -0.6475 | 0.23791 | 0.0368 | -2.7216
-18 | -0.6072 | 0.21928 | 0.0319 | -2.7691
-17.5 | -0.5896 | 0.2129 | 0.0291 | -2.7694
-17 | -0.5755 | 0.20818 | 0.0254 | -2.7644
-16.5 | -0.5728 | 0.20863 | 0.0203 | -2.7455
-16 | -0.5513 | 0.19807 | 0.0181 | -2.7834
-15.5 | -0.5284 | 0.18869 | 0.0168 | -2.8004
-15 | -0.5141 | 0.18283 | 0.014 | -2.8119
-14.5 | -0.5109 | 0.18043 | 0.0097 | -2.8316
-14 | -0.5094 | 0.17677 | 0.0055 | -2.8817
-13.5 | -0.4742 | 0.16376 | 0.0063 | -2.8957
-13 | -0.4701 | 0.15963 | 0.0028 | -2.9449
-12.5 | -0.4603 | 0.15264 | 0.0002 | -3.0156
-12 | -0.4415 | 0.14482 | -0.0007 | -3.0486
-11.5 | -0.4514 | 0.14229 | -0.0057 | -3.1724
-11 | -0.4225 | 0.13177 | -0.0048 | -3.2063
-10.5 | -0.4314 | 0.12811 | -0.0091 | -3.3674
-10 | -0.4072 | 0.11894 | -0.0084 | -3.4236
-9.5 | -0.4096 | 0.11315 | -0.0112 | -3.62
-9 | -0.4186 | 0.10866 | -0.0142 | -3.8524
-8.5 | -0.4171 | 0.10219 | -0.0149 | -4.0816
-8 | -0.4258 | 0.0963 | -0.0156 | -4.4216
-7.5 | -0.3999 | 0.08842 | -0.0119 | -4.5227
-6.5 | -0.4039 | 0.07746 | -0.005 | -5.2143
-6 | -0.351 | 0.07332 | 0.0106 | -4.7872
-4.5 | -0.1196 | 0.05209 | 0.0149 | -2.296
-4 | -0.2467 | 0.05228 | 0.0298 | -4.7188
-3.5 | -0.3515 | 0.05033 | 0.0432 | -6.9839
-3 | -0.3241 | 0.03777 | -0.0025 | -8.5809
-2.5 | -0.2633 | 0.03491 | -0.0045 | -7.5423
-2 | -0.2209 | 0.03354 | -0.0026 | -6.5862
-1.5 | -0.0804 | 0.03057 | -0.0172 | -2.63
-1 | 0.0755 | 0.02681 | -0.0326 | 2.8161
-0.5 | 0.3135 | 0.01998 | -0.0587 | 15.6907
0 | 0.3807 | 0.01986 | -0.0573 | 19.1692
0.5 | 0.4272 | 0.02045 | -0.0537 | 20.89
1 | 0.4721 | 0.02135 | -0.0508 | 22.1124
1.5 | 0.5155 | 0.02252 | -0.0481 | 22.8908
2 | 0.5588 | 0.02384 | -0.0457 | 23.4396
2.5 | 0.6036 | 0.02521 | -0.0434 | 23.9429
3 | 0.6427 | 0.02712 | -0.0412 | 23.6984
3.5 | 0.6833 | 0.02905 | -0.0389 | 23.5215
4 | 0.7227 | 0.03124 | -0.0368 | 23.1338
4.5 | 0.7594 | 0.0338 | -0.0346 | 22.4675
5 | 0.7909 | 0.03697 | -0.0324 | 21.393
5.5 | 0.8136 | 0.04115 | -0.0302 | 19.7716
6 | 0.8208 | 0.04689 | -0.0281 | 17.5048
6.5 | 0.8178 | 0.05394 | -0.0265 | 15.1613
7 | 0.7359 | 0.06817 | -0.0275 | 10.7951
8 | 0.5932 | 0.09714 | -0.0421 | 6.1067
8.5 | 0.6007 | 0.10146 | -0.0408 | 5.9206
9 | 0.6252 | 0.10744 | -0.0408 | 5.8191
9.5 | 0.6413 | 0.11264 | -0.0404 | 5.6934
10 | 0.6644 | 0.11909 | -0.0406 | 5.579
10.5 | 0.6717 | 0.12412 | -0.0403 | 5.4117
11 | 0.7127 | 0.13237 | -0.0411 | 5.3842
11.5 | 0.704 | 0.13679 | -0.0412 | 5.1466
12 | 0.7171 | 0.14261 | -0.0416 | 5.0284
12.5 | 0.7397 | 0.14993 | -0.0425 | 4.9336
13.5 | 0.7562 | 0.16262 | -0.0452 | 4.6501
14 | 0.7653 | 0.16878 | -0.0468 | 4.5343
14.5 | 0.7808 | 0.17566 | -0.0484 | 4.445
15 | 0.7968 | 0.18308 | -0.0502 | 4.3522
15.5 | 0.8175 | 0.19174 | -0.0518 | 4.2636
16 | 0.8374 | 0.20112 | -0.0537 | 4.1637
16.5 | 0.8461 | 0.20754 | -0.0564 | 4.0768
17 | 0.8611 | 0.21542 | -0.0589 | 3.9973
17.5 | 0.859 | 0.21796 | -0.0635 | 3.9411
18 | 0.8686 | 0.22416 | -0.0672 | 3.8749
18.5 | 0.8823 | 0.23145 | -0.0706 | 3.8121
19 | 0.9062 | 0.24157 | -0.0724 | 3.7513
19.5 | 0.9123 | 0.24499 | -0.0772 | 3.7238
20 | 0.9245 | 0.25152 | -0.0813 | 3.6757

## 5. Re 50k Mach 0.25 (1)
BIGFOIL.COM POLAR EXPORT
NACA34010
NACA34010 |  |  |  | Cl Max: | 1.219 | at alpha= | 10.5 | deg
JavaFoil+Calcfoil stall+Eppler ext transition |  |  |  | L/D Max: | 33.836 | at alpha= | 3.5 | deg
Re: | 50000 |  |  | Cd Min: | 0.01338 | at alpha= | 0.5 | deg
Mach: | 0.25 |  |  | Cl=0 at alpha= | -2.2857 | deg
|  |  |  | @ Cl=0.1, Cd= | 0.038833
|  |  |  | @ Cl=0.4, Cd= | 0.01938
|  |  |  | @ Cl=0.6, Cd= | 0.019456
alpha (deg) | Cl | Cd | Cm | Cl/Cd
-14 | -0.148 | 0.39715 | -0.008 | -0.373
-13.5 | -0.206 | 0.34035 | -0.008 | -0.607
-13 | -0.252 | 0.36178 | -0.008 | -0.696
-12.5 | -0.291 | 0.32648 | -0.008 | -0.892
-12 | -0.326 | 0.27103 | -0.008 | -1.203
-11.5 | -0.356 | 0.2374 | -0.008 | -1.5
-11 | -0.381 | 0.20788 | -0.008 | -1.835
-10.5 | -0.402 | 0.18044 | -0.008 | -2.225
-10 | -0.416 | 0.15153 | -0.008 | -2.746
-9.5 | -0.425 | 0.13689 | -0.008 | -3.103
-9 | -0.427 | 0.11813 | -0.008 | -3.617
-8.5 | -0.424 | 0.10539 | -0.008 | -4.019
-8 | -0.414 | 0.09517 | -0.008 | -4.348
-7.5 | -0.398 | 0.085 | -0.008 | -4.683
-7 | -0.377 | 0.07699 | -0.008 | -4.894
-6.5 | -0.349 | 0.07016 | -0.009 | -4.981
-6 | -0.318 | 0.06401 | -0.009 | -4.966
-5.5 | -0.283 | 0.05823 | -0.009 | -4.853
-5 | -0.244 | 0.05382 | -0.009 | -4.537
-4.5 | -0.203 | 0.0501 | -0.009 | -4.055
-4 | -0.16 | 0.04609 | -0.009 | -3.469
-3.5 | -0.115 | 0.04369 | -0.01 | -2.627
-3 | -0.068 | 0.04169 | -0.01 | -1.638
-2.5 | -0.021 | 0.03995 | -0.01 | -0.518
-2 | 0.028 | 0.03898 | -0.011 | 0.709
-1.5 | 0.077 | 0.03918 | -0.011 | 1.954
-1 | 0.126 | 0.03844 | -0.012 | 3.275
-0.5 | 0.176 | 0.03729 | -0.012 | 4.708
0 | 0.279 | 0.01372 | -0.013 | 20.331
0.5 | 0.34 | 0.01338 | -0.014 | 25.391
1 | 0.4 | 0.01938 | -0.026 | 20.646
1.5 | 0.46 | 0.01827 | -0.026 | 25.197
2 | 0.52 | 0.0187 | -0.026 | 27.804
2.5 | 0.579 | 0.01922 | -0.026 | 30.099
3 | 0.636 | 0.01986 | -0.026 | 32.011
3.5 | 0.689 | 0.02036 | -0.026 | 33.836
4 | 0.733 | 0.02186 | -0.026 | 33.512
4.5 | 0.763 | 0.02531 | -0.025 | 30.137
5 | 0.788 | 0.03063 | -0.023 | 25.718
5.5 | 0.825 | 0.03484 | -0.023 | 23.664
6 | 0.867 | 0.03853 | -0.022 | 22.493
6.5 | 0.912 | 0.04163 | -0.022 | 21.903
7 | 0.957 | 0.04466 | -0.022 | 21.437
7.5 | 1.001 | 0.04778 | -0.022 | 20.943
8 | 1.042 | 0.0512 | -0.022 | 20.358
8.5 | 1.081 | 0.05476 | -0.022 | 19.745
9 | 1.117 | 0.05867 | -0.022 | 19.036
9.5 | 1.15 | 0.06275 | -0.023 | 18.32
10 | 1.206 | 0.06037 | -0.024 | 19.968
10.5 | 1.219 | 0.06638 | -0.024 | 18.36
11 | 1.219 | 0.07516 | -0.023 | 16.221
11.5 | 1.156 | 0.09702 | -0.012 | 11.913
12 | 1.158 | 0.10523 | -0.011 | 11
12.5 | 1.152 | 0.11489 | -0.01 | 10.026
13 | 1.134 | 0.1249 | -0.01 | 9.082
13.5 | 1.108 | 0.13778 | -0.009 | 8.042
14 | 1.073 | 0.15227 | -0.009 | 7.045
14.5 | 1.029 | 0.16713 | -0.009 | 6.157
15 | 0.977 | 0.18438 | -0.008 | 5.298
15.5 | 0.917 | 0.20478 | -0.008 | 4.479

## 6. Re 50k Mach 0.25 (2)
BIGFOIL.COM POLAR EXPORT
NACA34010
NACA34010 |  |  |  | Cl Max: | 0.8075 | at alpha= | 6 | deg
XFOIL ncrit=9 |  |  |  | L/D Max: | 23.0729 | at alpha= | 2.5 | deg
Re: | 50000 |  |  | Cd Min: | 0.24809 | at alpha= | -19 | deg
Mach: | 0.25 |  |  | Cl=0 at alpha= | -1.3681 | deg
|  |  |  | @ Cl=0.1, Cd= | 0.026949
|  |  |  | @ Cl=0.4, Cd= | 0.020469
|  |  |  | @ Cl=0.6, Cd= | 0.026086
alpha (deg) | Cl | Cd | Cm | Cl/Cd
-20 | -0.6846 | 0.24709 | 0.0479 | -2.7707
-19.5 | -0.6714 | 0.24531 | 0.0429 | -2.7369
-19 | -0.666 | 0.24809 | 0.0372 | -2.6845
-18.5 | -0.634 | 0.22954 | 0.0364 | -2.762
-18 | -0.6142 | 0.22198 | 0.0338 | -2.7669
-17.5 | -0.5972 | 0.21624 | 0.0303 | -2.7617
-17 | -0.5872 | 0.2144 | 0.0255 | -2.7388
-16.5 | -0.5898 | 0.21743 | 0.02 | -2.7126
-16 | -0.5484 | 0.19772 | 0.0204 | -2.7736
-15.5 | -0.531 | 0.19108 | 0.0178 | -2.7789
-15 | -0.5201 | 0.18681 | 0.014 | -2.7841
-14.5 | -0.5248 | 0.18739 | 0.0087 | -2.8006
-14 | -0.4878 | 0.17234 | 0.0091 | -2.8305
-13.5 | -0.4748 | 0.16642 | 0.0065 | -2.853
-13 | -0.4826 | 0.16572 | 0.0012 | -2.9121
-12.5 | -0.4482 | 0.15298 | 0.0019 | -2.9298
-12 | -0.4462 | 0.14873 | -0.0017 | -3.0001
-11.5 | -0.4303 | 0.14055 | -0.0032 | -3.0615
-11 | -0.4201 | 0.13441 | -0.0051 | -3.1255
-10.5 | -0.4108 | 0.12738 | -0.007 | -3.225
-10 | -0.4124 | 0.12272 | -0.01 | -3.3605
-9.5 | -0.3968 | 0.11494 | -0.0102 | -3.4522
-9 | -0.3888 | 0.10837 | -0.011 | -3.5877
-8.5 | -0.3886 | 0.10253 | -0.0122 | -3.7901
-8 | -0.4013 | 0.09756 | -0.0136 | -4.1134
-7.5 | -0.3841 | 0.09028 | -0.0109 | -4.2545
-7 | -0.3964 | 0.08532 | -0.0085 | -4.646
-6.5 | -0.3711 | 0.07938 | -0.0006 | -4.675
-6 | -0.2727 | 0.07289 | 0.0144 | -3.7413
-5.5 | -0.0226 | 0.05391 | -0.0064 | -0.41922
-4.5 | -0.125 | 0.05348 | 0.0155 | -2.3373
-4 | -0.2541 | 0.05345 | 0.0289 | -4.754
-3.5 | -0.3603 | 0.05144 | 0.0411 | -7.0043
-3 | -0.3433 | 0.03969 | -0.0004 | -8.6495
-2.5 | -0.2813 | 0.03674 | -0.0043 | -7.6565
-2 | -0.1966 | 0.03423 | -0.0097 | -5.7435
-1.5 | -0.0433 | 0.03078 | -0.0249 | -1.4068
-1 | 0.1209 | 0.02639 | -0.0402 | 4.5813
-0.5 | 0.3403 | 0.01996 | -0.0614 | 17.0491
0 | 0.3919 | 0.02034 | -0.0576 | 19.2675
0.5 | 0.4395 | 0.0211 | -0.0543 | 20.8294
1 | 0.4833 | 0.02222 | -0.0513 | 21.7507
1.5 | 0.5275 | 0.02349 | -0.0486 | 22.4564
2 | 0.5709 | 0.02499 | -0.0461 | 22.8451
2.5 | 0.6142 | 0.02662 | -0.0436 | 23.0729
3 | 0.655 | 0.0286 | -0.0412 | 22.9021
3.5 | 0.6912 | 0.03107 | -0.0387 | 22.2465
4 | 0.7255 | 0.03383 | -0.0362 | 21.4455
4.5 | 0.755 | 0.03721 | -0.0338 | 20.2902
5 | 0.7783 | 0.04125 | -0.0313 | 18.8679
5.5 | 0.7988 | 0.04583 | -0.0291 | 17.4296
6 | 0.8075 | 0.0515 | -0.0271 | 15.6796
6.5 | 0.7381 | 0.06405 | -0.0269 | 11.5238

## 7. Re 50k Mach 0.50 (1)
BIGFOIL.COM POLAR EXPORT
NACA34010
NACA34010 |  |  |  | Cl Max: | 1.215 | at alpha= | 20 | deg
JavaFoil+Calcfoil stall+Eppler ext transition |  |  |  | L/D Max: | 28.917 | at alpha= | 2.5 | deg
Re: | 50000 |  |  | Cd Min: | 0.01311 | at alpha= | 0 | deg
Mach: | 0.5 |  |  | Cl=0 at alpha= | -2.287 | deg
|  |  |  | @ Cl=0.1, Cd= | 0.039836
|  |  |  | @ Cl=0.4, Cd= | 0.016809
|  |  |  | @ Cl=0.6, Cd= | 0.021058
alpha (deg) | Cl | Cd | Cm | Cl/Cd
-20 | -0.93 | 0.43871 | -0.014 | -2.119
-19.5 | -0.905 | 0.43294 | -0.014 | -2.09
-19 | -0.878 | 0.42135 | -0.014 | -2.085
-18.5 | -0.853 | 0.41137 | -0.014 | -2.074
-18 | -0.828 | 0.40685 | -0.014 | -2.035
-17.5 | -0.802 | 0.40258 | -0.014 | -1.993
-17 | -0.776 | 0.38627 | -0.013 | -2.009
-16.5 | -0.75 | 0.36996 | -0.013 | -2.028
-16 | -0.725 | 0.36486 | -0.013 | -1.987
-15.5 | -0.699 | 0.36049 | -0.013 | -1.94
-15 | -0.673 | 0.35711 | -0.013 | -1.883
-14.5 | -0.647 | 0.34392 | -0.013 | -1.881
-14 | -0.621 | 0.34014 | -0.013 | -1.826
-13.5 | -0.594 | 0.33236 | -0.012 | -1.788
-13 | -0.568 | 0.31986 | -0.012 | -1.777
-12.5 | -0.542 | 0.31714 | -0.012 | -1.71
-12 | -0.516 | 0.29786 | -0.013 | -1.734
-11.5 | -0.49 | 0.28749 | -0.012 | -1.703
-11 | -0.464 | 0.28523 | -0.012 | -1.625
-10.5 | -0.437 | 0.27643 | -0.012 | -1.582
-10 | -0.411 | 0.27485 | -0.012 | -1.494
-9.5 | -0.384 | 0.2722 | -0.012 | -1.412
-9 | -0.358 | 0.26962 | -0.012 | -1.328
-8.5 | -0.331 | 0.25296 | -0.011 | -1.31
-8 | -0.305 | 0.23841 | -0.011 | -1.279
-7.5 | -0.278 | 0.22374 | -0.011 | -1.243
-7 | -0.252 | 0.22179 | -0.011 | -1.135
-6.5 | -0.225 | 0.2067 | -0.01 | -1.089
-6 | -0.198 | 0.20653 | -0.01 | -0.961
-5.5 | -0.172 | 0.17262 | -0.01 | -0.995
-5 | -0.145 | 0.08713 | -0.009 | -1.665
-4.5 | -0.196 | 0.06658 | -0.01 | -2.948
-4 | -0.165 | 0.05706 | -0.01 | -2.899
-3.5 | -0.123 | 0.04969 | -0.01 | -2.471
-3 | -0.074 | 0.0453 | -0.011 | -1.642
-2.5 | -0.023 | 0.04381 | -0.011 | -0.52
-2 | 0.031 | 0.04168 | -0.012 | 0.734
-1.5 | 0.085 | 0.04028 | -0.012 | 2.111
-1 | 0.14 | 0.03865 | -0.013 | 3.627
-0.5 | 0.196 | 0.03747 | -0.013 | 5.222
0 | 0.311 | 0.01311 | -0.014 | 23.712
0.5 | 0.378 | 0.01457 | -0.015 | 25.963
1 | 0.445 | 0.02139 | -0.029 | 20.794
1.5 | 0.51 | 0.02178 | -0.029 | 23.425
2 | 0.573 | 0.02043 | -0.029 | 28.029
2.5 | 0.628 | 0.02171 | -0.028 | 28.917
3 | 0.664 | 0.02502 | -0.027 | 26.543
3.5 | 0.696 | 0.03034 | -0.025 | 22.929
4 | 0.739 | 0.03448 | -0.024 | 21.427
4.5 | 0.789 | 0.03747 | -0.024 | 21.07
5 | 0.842 | 0.04 | -0.024 | 21.04
5.5 | 0.894 | 0.04303 | -0.024 | 20.785
6 | 0.947 | 0.04623 | -0.024 | 20.477
6.5 | 0.998 | 0.04975 | -0.024 | 20.06
7 | 1.047 | 0.05373 | -0.024 | 19.477
7.5 | 1.088 | 0.0583 | -0.024 | 18.67
8 | 1.123 | 0.06344 | -0.024 | 17.701
8.5 | 1.146 | 0.06936 | -0.024 | 16.527
9 | 1.17 | 0.07242 | -0.026 | 16.159
9.5 | 1.07 | 0.08956 | -0.012 | 11.949
10 | 0.918 | 0.11432 | -0.009 | 8.03
10.5 | 0.687 | 0.20814 | -0.011 | 3.3
11 | 0.714 | 0.23348 | -0.012 | 3.058
11.5 | 0.741 | 0.25944 | -0.013 | 2.857
12 | 0.769 | 0.28421 | -0.015 | 2.706
12.5 | 0.797 | 0.31235 | -0.016 | 2.55
13 | 0.824 | 0.32253 | -0.017 | 2.555
13.5 | 0.852 | 0.33597 | -0.018 | 2.536
14 | 0.88 | 0.35849 | -0.019 | 2.454
14.5 | 0.908 | 0.39775 | -0.019 | 2.282
15 | 0.936 | 0.4009 | -0.02 | 2.335
15.5 | 0.964 | 0.42257 | -0.021 | 2.282
16 | 0.991 | 0.42556 | -0.021 | 2.329
16.5 | 1.02 | 0.45294 | -0.022 | 2.251
17 | 1.048 | 0.46183 | -0.023 | 2.269
17.5 | 1.077 | 0.46693 | -0.023 | 2.306
18 | 1.104 | 0.47598 | -0.024 | 2.319
18.5 | 1.132 | 0.49262 | -0.024 | 2.299
19 | 1.159 | 0.51434 | -0.025 | 2.254
19.5 | 1.188 | 0.51516 | -0.025 | 2.306
20 | 1.215 | 0.54536 | -0.026 | 2.228

## 8. Re 50k Mach 0.50 (2)
BIGFOIL.COM POLAR EXPORT
NACA34010
NACA34010 |  |  |  | Cl Max: | 1.0385 | at alpha= | 20 | deg
XFOIL ncrit=9 |  |  |  | L/D Max: | 19.6324 | at alpha= | 1 | deg
Re: | 50000 |  |  | Cd Min: | 0.28968 | at alpha= | 20 | deg
Mach: | 0.5 |  |  | Cl=0 at alpha= | -1.8084 | deg
|  |  |  | @ Cl=0.1, Cd= | 0.03008
|  |  |  | @ Cl=0.4, Cd= | 0.025279
|  |  |  | @ Cl=0.6, Cd= | 0.030845
alpha (deg) | Cl | Cd | Cm | Cl/Cd
-20 | -0.7467 | 0.26985 | 0.0572 | -2.7671
-19.5 | -0.7231 | 0.2605 | 0.0535 | -2.7758
-19 | -0.701 | 0.25307 | 0.0493 | -2.77
-18.5 | -0.6806 | 0.24714 | 0.0446 | -2.7539
-18 | -0.6686 | 0.24789 | 0.0384 | -2.6972
-17.5 | -0.6398 | 0.2335 | 0.0358 | -2.74
-17 | -0.6153 | 0.22419 | 0.0328 | -2.7445
-16.5 | -0.5949 | 0.21761 | 0.0288 | -2.7338
-16 | -0.5825 | 0.2155 | 0.0235 | -2.703
-15.5 | -0.5597 | 0.20589 | 0.0203 | -2.7184
-15 | -0.5333 | 0.19579 | 0.0181 | -2.7238
-14.5 | -0.5164 | 0.19009 | 0.0143 | -2.7166
-14 | -0.5098 | 0.18746 | 0.0095 | -2.7195
-13.5 | -0.4768 | 0.17493 | 0.0086 | -2.7257
-13 | -0.4738 | 0.17284 | 0.004 | -2.7413
-12.5 | -0.4434 | 0.16128 | 0.0028 | -2.7493
-12 | -0.4368 | 0.15699 | -0.0007 | -2.7823
-11.5 | -0.4127 | 0.14761 | -0.0021 | -2.7959
-11 | -0.4144 | 0.14439 | -0.0059 | -2.87
-10.5 | -0.3891 | 0.1349 | -0.0065 | -2.8844
-10 | -0.3747 | 0.12778 | -0.0078 | -2.9324
-9.5 | -0.3659 | 0.12149 | -0.0092 | -3.0118
-9 | -0.3651 | 0.11629 | -0.0109 | -3.1396
-8.5 | -0.3412 | 0.10782 | -0.01 | -3.1645
-8 | -0.3312 | 0.10151 | -0.0091 | -3.2627
-7.5 | -0.3198 | 0.09552 | -0.0066 | -3.348
-7 | -0.304 | 0.09001 | -0.001 | -3.3774
-6.5 | -0.2688 | 0.08408 | 0.0077 | -3.197
-6 | -0.1739 | 0.07464 | 0.0125 | -2.3298
-5.5 | -0.0226 | 0.05986 | -0.0047 | -0.37755
-4.5 | -0.1563 | 0.0597 | 0.0166 | -2.6181
-4 | -0.2918 | 0.05959 | 0.0264 | -4.8968
-3.5 | -0.3947 | 0.05693 | 0.0299 | -6.9331
-3 | -0.4082 | 0.04938 | 0.008 | -8.2665
-2.5 | -0.2104 | 0.04074 | -0.0263 | -5.1645
-2 | -0.0504 | 0.03551 | -0.0406 | -1.4193
-1.5 | 0.0811 | 0.03059 | -0.0478 | 2.6512
-1 | 0.1987 | 0.02742 | -0.0513 | 7.2465
-0.5 | 0.2702 | 0.02586 | -0.0489 | 10.4486
0.5 | 0.4802 | 0.02492 | -0.0576 | 19.2697
1 | 0.5234 | 0.02666 | -0.054 | 19.6324
1.5 | 0.5635 | 0.02874 | -0.0504 | 19.6068
2 | 0.6039 | 0.03107 | -0.0469 | 19.4368
2.5 | 0.6282 | 0.0344 | -0.043 | 18.2616
3 | 0.6485 | 0.03825 | -0.0392 | 16.9542
3.5 | 0.6623 | 0.04268 | -0.0355 | 15.5178
4 | 0.6804 | 0.04727 | -0.0325 | 14.3939
4.5 | 0.6347 | 0.05555 | -0.0297 | 11.4257
5 | 0.6301 | 0.06208 | -0.0284 | 10.1498
5.5 | 0.6054 | 0.06968 | -0.0284 | 8.6883
6 | 0.6012 | 0.07669 | -0.0292 | 7.8394
6.5 | 0.6022 | 0.08364 | -0.0304 | 7.1999
8.5 | 0.6081 | 0.1141 | -0.0414 | 5.3295
9 | 0.616 | 0.11905 | -0.0409 | 5.1743
9.5 | 0.6391 | 0.12524 | -0.0413 | 5.103
10 | 0.6731 | 0.1334 | -0.0424 | 5.0457
10.5 | 0.6754 | 0.13786 | -0.0426 | 4.8992
11 | 0.6976 | 0.14452 | -0.0435 | 4.827
11.5 | 0.7321 | 0.15374 | -0.0449 | 4.7619
12 | 0.741 | 0.1595 | -0.0464 | 4.6458
12.5 | 0.7502 | 0.16498 | -0.0482 | 4.5472
13 | 0.7674 | 0.17191 | -0.0502 | 4.464
13.5 | 0.7913 | 0.17995 | -0.0521 | 4.3973
14 | 0.8158 | 0.18908 | -0.0543 | 4.3146
14.5 | 0.8395 | 0.19888 | -0.0567 | 4.2211
15 | 0.8517 | 0.20539 | -0.0599 | 4.1467
15.5 | 0.8683 | 0.2131 | -0.0632 | 4.0746
16 | 0.8882 | 0.22194 | -0.0664 | 4.002
16.5 | 0.908 | 0.23083 | -0.0698 | 3.9336
17 | 0.9231 | 0.23745 | -0.0739 | 3.8876
17.5 | 0.9327 | 0.24261 | -0.0794 | 3.8444
18 | 0.9521 | 0.25121 | -0.0836 | 3.7901
18.5 | 0.9789 | 0.26326 | -0.0866 | 3.7184
19 | 0.9922 | 0.26815 | -0.0921 | 3.7002
19.5 | 1.0116 | 0.27715 | -0.0968 | 3.65
20 | 1.0385 | 0.28968 | -0.0998 | 3.585

## 9. Re 100k Mach 0.00 (1)
BIGFOIL.COM POLAR EXPORT
NACA34010
NACA34010 |  |  |  | Cl Max: | 1.275 | at alpha= | 12 | deg
JavaFoil+Calcfoil stall+Eppler ext transition |  |  |  | L/D Max: | 51.985 | at alpha= | 6 | deg
Re: | 100000 |  |  | Cd Min: | 0.01442 | at alpha= | 2 | deg
Mach: | 0 |  |  | Cl=0 at alpha= | -2.2872 | deg
|  |  |  | @ Cl=0.1, Cd= | 0.035893
|  |  |  | @ Cl=0.4, Cd= | 0.016811
|  |  |  | @ Cl=0.6, Cd= | 0.014727
alpha (deg) | Cl | Cd | Cm | Cl/Cd
-16.5 | -0.44 | 0.27038 | -0.008 | -1.626
-16 | -0.452 | 0.25388 | -0.008 | -1.781
-15.5 | -0.465 | 0.23218 | -0.008 | -2.001
-15 | -0.476 | 0.21749 | -0.008 | -2.19
-14.5 | -0.487 | 0.20354 | -0.008 | -2.393
-14 | -0.497 | 0.1837 | -0.007 | -2.705
-13.5 | -0.505 | 0.17206 | -0.007 | -2.937
-13 | -0.512 | 0.1631 | -0.008 | -3.141
-12.5 | -0.517 | 0.1486 | -0.007 | -3.482
-12 | -0.52 | 0.13745 | -0.008 | -3.786
-11.5 | -0.521 | 0.12631 | -0.008 | -4.125
-11 | -0.519 | 0.1175 | -0.008 | -4.417
-10.5 | -0.514 | 0.10636 | -0.008 | -4.832
-10 | -0.506 | 0.09804 | -0.008 | -5.16
-9.5 | -0.494 | 0.09056 | -0.008 | -5.459
-9 | -0.48 | 0.08319 | -0.008 | -5.764
-8.5 | -0.461 | 0.07748 | -0.008 | -5.952
-8 | -0.439 | 0.07166 | -0.008 | -6.129
-7.5 | -0.414 | 0.06587 | -0.008 | -6.283
-7 | -0.385 | 0.06073 | -0.008 | -6.343
-6.5 | -0.353 | 0.0564 | -0.009 | -6.256
-6 | -0.318 | 0.05248 | -0.009 | -6.054
-5.5 | -0.28 | 0.04902 | -0.009 | -5.717
-5 | -0.241 | 0.04601 | -0.009 | -5.231
-4.5 | -0.199 | 0.04316 | -0.009 | -4.616
-4 | -0.156 | 0.04109 | -0.009 | -3.802
-3.5 | -0.112 | 0.03903 | -0.01 | -2.866
-3 | -0.066 | 0.03768 | -0.01 | -1.762
-2.5 | -0.02 | 0.03637 | -0.01 | -0.553
-2 | 0.027 | 0.03585 | -0.011 | 0.748
-1.5 | 0.074 | 0.03624 | -0.011 | 2.049
-1 | 0.122 | 0.0356 | -0.012 | 3.431
-0.5 | 0.17 | 0.03495 | -0.013 | 4.878
0 | 0.27 | 0.01715 | -0.025 | 15.766
0.5 | 0.329 | 0.01722 | -0.025 | 19.124
1 | 0.388 | 0.01735 | -0.025 | 22.377
1.5 | 0.447 | 0.0147 | -0.025 | 30.408
2 | 0.506 | 0.01442 | -0.025 | 35.064
2.5 | 0.564 | 0.01482 | -0.025 | 38.054
3 | 0.622 | 0.01467 | -0.026 | 42.399
3.5 | 0.68 | 0.01474 | -0.026 | 46.119
4 | 0.737 | 0.01578 | -0.026 | 46.717
4.5 | 0.794 | 0.0163 | -0.026 | 48.682
5 | 0.849 | 0.01689 | -0.026 | 50.271
5.5 | 0.903 | 0.01756 | -0.026 | 51.435
6 | 0.955 | 0.01837 | -0.027 | 51.985
6.5 | 1.003 | 0.0195 | -0.027 | 51.445
7 | 1.045 | 0.02098 | -0.026 | 49.789
7.5 | 1.078 | 0.02327 | -0.026 | 46.319
8 | 1.104 | 0.0267 | -0.026 | 41.336
8.5 | 1.128 | 0.03102 | -0.025 | 36.367
9 | 1.153 | 0.03554 | -0.025 | 32.427
9.5 | 1.178 | 0.04015 | -0.025 | 29.348
10 | 1.204 | 0.04425 | -0.024 | 27.206
10.5 | 1.246 | 0.04678 | -0.025 | 26.645
11 | 1.26 | 0.05254 | -0.025 | 23.975
11.5 | 1.269 | 0.05864 | -0.025 | 21.65
12 | 1.275 | 0.06549 | -0.024 | 19.463
12.5 | 1.27 | 0.07475 | -0.024 | 16.987
13 | 1.194 | 0.10249 | -0.012 | 11.647
13.5 | 1.192 | 0.10989 | -0.011 | 10.849
14 | 1.186 | 0.11762 | -0.011 | 10.088
14.5 | 1.176 | 0.12561 | -0.01 | 9.366
15 | 1.162 | 0.13496 | -0.01 | 8.611
15.5 | 1.144 | 0.14434 | -0.01 | 7.926
16 | 1.122 | 0.1548 | -0.01 | 7.25
16.5 | 1.098 | 0.16513 | -0.009 | 6.646
17 | 1.07 | 0.17658 | -0.009 | 6.06

## 10. Re 100k Mach 0.00 (2)
BIGFOIL.COM POLAR EXPORT
NACA34010
NACA34010 |  |  |  | Cl Max: | 1.3692 | at alpha= | 12.5 | deg
XFOIL ncrit=9 |  |  |  | L/D Max: | 37.9758 | at alpha= | 4.5 | deg
Re: | 100000 |  |  | Cd Min: | 0.24382 | at alpha= | 20 | deg
Mach: | 0 |  |  | Cl=0 at alpha= | -2.0475 | deg
|  |  |  | @ Cl=0.1, Cd= | 0.020254
|  |  |  | @ Cl=0.4, Cd= | 0.013738
|  |  |  | @ Cl=0.6, Cd= | 0.016841
alpha (deg) | Cl | Cd | Cm | Cl/Cd
-20 | -0.6639 | 0.23872 | 0.0448 | -2.7811
-19.5 | -0.647 | 0.23285 | 0.0415 | -2.7786
-19 | -0.6304 | 0.22705 | 0.0379 | -2.7765
-18.5 | -0.6159 | 0.22282 | 0.0334 | -2.7641
-17.5 | -0.5832 | 0.20927 | 0.0274 | -2.7868
-17 | -0.566 | 0.20274 | 0.0248 | -2.7918
-16.5 | -0.55 | 0.19663 | 0.0218 | -2.7971
-16 | -0.5353 | 0.19083 | 0.0185 | -2.8051
-15.5 | -0.5285 | 0.18781 | 0.0135 | -2.814
-15 | -0.5298 | 0.18612 | 0.008 | -2.8466
-14.5 | -0.4945 | 0.17172 | 0.0094 | -2.8797
-14 | -0.4788 | 0.16506 | 0.0075 | -2.9008
-13.5 | -0.4668 | 0.15904 | 0.0047 | -2.9351
-13 | -0.4651 | 0.15531 | -0.0003 | -2.9947
-12.5 | -0.4711 | 0.15231 | -0.0063 | -3.093
-12 | -0.4376 | 0.13933 | -0.0037 | -3.1407
-11.5 | -0.4231 | 0.13245 | -0.005 | -3.1944
-11 | -0.4132 | 0.12609 | -0.0073 | -3.277
-10.5 | -0.4129 | 0.12091 | -0.0119 | -3.4149
-10 | -0.427 | 0.11722 | -0.0195 | -3.6427
-9.5 | -0.3962 | 0.10624 | -0.0153 | -3.7293
-9 | -0.3868 | 0.0999 | -0.0164 | -3.8719
-8.5 | -0.3888 | 0.09387 | -0.02 | -4.1419
-8 | -0.4161 | 0.08889 | -0.0271 | -4.6811
-7.5 | -0.4371 | 0.08596 | -0.0297 | -5.0849
-7 | -0.4058 | 0.0741 | -0.0255 | -5.4764
-6.5 | -0.4012 | 0.06829 | -0.0245 | -5.8749
-5.5 | -0.3892 | 0.05699 | -0.0202 | -6.8293
-5 | -0.3797 | 0.05282 | -0.0169 | -7.1886
-4.5 | -0.3656 | 0.04973 | -0.0128 | -7.3517
-4 | -0.3494 | 0.04536 | -0.0092 | -7.7028
-3.5 | -0.2956 | 0.03877 | -0.013 | -7.6245
-3 | -0.2188 | 0.032 | -0.0205 | -6.8375
-2.5 | -0.1239 | 0.02666 | -0.0275 | -4.6474
-2 | 0.013 | 0.02337 | -0.0329 | 0.55627
-1.5 | 0.1015 | 0.0202 | -0.0362 | 5.0248
-1 | 0.1737 | 0.01767 | -0.0367 | 9.8302
-0.5 | 0.2259 | 0.01617 | -0.0338 | 13.9703
0 | 0.3782 | 0.01343 | -0.0493 | 28.1608
0.5 | 0.4199 | 0.01402 | -0.0463 | 29.9501
1 | 0.4634 | 0.01466 | -0.0438 | 31.6098
1.5 | 0.508 | 0.01533 | -0.0416 | 33.1376
2 | 0.5532 | 0.01604 | -0.0396 | 34.4888
2.5 | 0.5994 | 0.01683 | -0.0378 | 35.615
3 | 0.6458 | 0.0177 | -0.036 | 36.4859
3.5 | 0.6921 | 0.01861 | -0.0343 | 37.1897
4 | 0.7388 | 0.01961 | -0.0327 | 37.6747
4.5 | 0.7842 | 0.02065 | -0.0309 | 37.9758
5 | 0.829 | 0.02186 | -0.0291 | 37.9231
5.5 | 0.8732 | 0.02317 | -0.0273 | 37.6867
6 | 0.9176 | 0.02462 | -0.0256 | 37.2705
6.5 | 0.9645 | 0.02601 | -0.0242 | 37.0819
7 | 1.0041 | 0.02767 | -0.0219 | 36.2884
7.5 | 1.0426 | 0.02967 | -0.0197 | 35.1399
8 | 1.0828 | 0.03156 | -0.0177 | 34.3093
8.5 | 1.1295 | 0.03304 | -0.0165 | 34.1858
9 | 1.1605 | 0.03525 | -0.0136 | 32.922
9.5 | 1.1901 | 0.03761 | -0.0106 | 31.6432
10 | 1.2214 | 0.03946 | -0.0078 | 30.9529
10.5 | 1.2587 | 0.04014 | -0.0053 | 31.3577
11 | 1.3083 | 0.03877 | -0.0035 | 33.7452
11.5 | 1.3427 | 0.03821 | -0.0002 | 35.14
12 | 1.3599 | 0.03823 | 0.0048 | 35.5715
12.5 | 1.3692 | 0.03819 | 0.0107 | 35.8523
13 | 1.3496 | 0.04065 | 0.0175 | 33.2005
13.5 | 1.3264 | 0.04521 | 0.0208 | 29.3386
14 | 1.2947 | 0.05285 | 0.0204 | 24.4976
14.5 | 1.2647 | 0.06198 | 0.0178 | 20.405
15 | 1.24 | 0.07136 | 0.0147 | 17.3767
15.5 | 1.2239 | 0.07992 | 0.012 | 15.3141
16 | 1.1859 | 0.09329 | 0.0056 | 12.712
16.5 | 1.1797 | 0.10117 | 0.0032 | 11.6606
17 | 1.1249 | 0.11967 | -0.0072 | 9.4
18.5 | 0.9064 | 0.22461 | -0.0604 | 4.0354
19 | 0.8976 | 0.22965 | -0.0685 | 3.9086
19.5 | 0.9332 | 0.24047 | -0.0673 | 3.8807
20 | 0.923 | 0.24382 | -0.0764 | 3.7856

## 11. Re 100k Mach 0.10 (1)
BIGFOIL.COM POLAR EXPORT
NACA34010
NACA34010 |  |  |  | Cl Max: | 1.27 | at alpha= | 12 | deg
JavaFoil+Calcfoil stall+Eppler ext transition |  |  |  | L/D Max: | 51.776 | at alpha= | 6 | deg
Re: | 100000 |  |  | Cd Min: | 0.01431 | at alpha= | 2.5 | deg
Mach: | 0.1 |  |  | Cl=0 at alpha= | -2.2872 | deg
|  |  |  | @ Cl=0.1, Cd= | 0.035946
|  |  |  | @ Cl=0.4, Cd= | 0.016969
|  |  |  | @ Cl=0.6, Cd= | 0.014549
alpha (deg) | Cl | Cd | Cm | Cl/Cd
-16 | -0.411 | 0.26988 | -0.008 | -1.523
-15.5 | -0.426 | 0.24862 | -0.008 | -1.712
-15 | -0.44 | 0.23423 | -0.008 | -1.878
-14.5 | -0.454 | 0.21577 | -0.008 | -2.102
-14 | -0.466 | 0.19969 | -0.008 | -2.334
-13.5 | -0.477 | 0.18514 | -0.008 | -2.579
-13 | -0.487 | 0.16684 | -0.008 | -2.921
-12.5 | -0.495 | 0.15364 | -0.008 | -3.223
-12 | -0.501 | 0.14198 | -0.008 | -3.529
-11.5 | -0.504 | 0.13143 | -0.008 | -3.838
-11 | -0.505 | 0.11861 | -0.008 | -4.257
-10.5 | -0.503 | 0.11179 | -0.008 | -4.495
-10 | -0.497 | 0.10118 | -0.008 | -4.908
-9.5 | -0.487 | 0.09306 | -0.008 | -5.236
-9 | -0.474 | 0.08505 | -0.008 | -5.575
-8.5 | -0.457 | 0.079 | -0.008 | -5.789
-8 | -0.437 | 0.07204 | -0.008 | -6.062
-7.5 | -0.412 | 0.06669 | -0.008 | -6.184
-7 | -0.385 | 0.0612 | -0.008 | -6.284
-6.5 | -0.353 | 0.05687 | -0.009 | -6.202
-6 | -0.318 | 0.05265 | -0.009 | -6.04
-5.5 | -0.281 | 0.04922 | -0.009 | -5.704
-5 | -0.241 | 0.04618 | -0.009 | -5.226
-4.5 | -0.2 | 0.0433 | -0.009 | -4.617
-4 | -0.157 | 0.04121 | -0.009 | -3.805
-3.5 | -0.112 | 0.03911 | -0.01 | -2.871
-3 | -0.067 | 0.0378 | -0.01 | -1.765
-2.5 | -0.02 | 0.03645 | -0.01 | -0.554
-2 | 0.027 | 0.03592 | -0.011 | 0.75
-1.5 | 0.075 | 0.03629 | -0.011 | 2.056
-1 | 0.123 | 0.03563 | -0.012 | 3.444
-0.5 | 0.171 | 0.03498 | -0.013 | 4.897
0 | 0.272 | 0.01719 | -0.025 | 15.808
0.5 | 0.331 | 0.01726 | -0.025 | 19.172
1 | 0.39 | 0.01742 | -0.025 | 22.401
1.5 | 0.449 | 0.01476 | -0.025 | 30.442
2 | 0.508 | 0.01446 | -0.025 | 35.129
2.5 | 0.567 | 0.01431 | -0.026 | 39.605
3 | 0.625 | 0.01473 | -0.026 | 42.435
3.5 | 0.683 | 0.0148 | -0.026 | 46.144
4 | 0.74 | 0.01585 | -0.026 | 46.722
4.5 | 0.797 | 0.01638 | -0.026 | 48.665
5 | 0.853 | 0.01698 | -0.026 | 50.219
5.5 | 0.907 | 0.01767 | -0.027 | 51.316
6 | 0.958 | 0.01851 | -0.027 | 51.776
6.5 | 1.006 | 0.0197 | -0.027 | 51.061
7 | 1.047 | 0.02131 | -0.026 | 49.107
7.5 | 1.078 | 0.02382 | -0.026 | 45.281
8 | 1.104 | 0.02745 | -0.026 | 40.218
8.5 | 1.128 | 0.032 | -0.025 | 35.242
9 | 1.153 | 0.03654 | -0.025 | 31.556
9.5 | 1.179 | 0.04113 | -0.024 | 28.667
10 | 1.205 | 0.04518 | -0.024 | 26.665
10.5 | 1.246 | 0.04793 | -0.025 | 25.997
11 | 1.258 | 0.05386 | -0.025 | 23.359
11.5 | 1.267 | 0.06003 | -0.025 | 21.103
12 | 1.27 | 0.06707 | -0.024 | 18.94
12.5 | 1.19 | 0.09682 | -0.014 | 12.286
13 | 1.188 | 0.10361 | -0.012 | 11.465
13.5 | 1.184 | 0.11122 | -0.011 | 10.643
14 | 1.175 | 0.11871 | -0.01 | 9.897
14.5 | 1.161 | 0.12799 | -0.01 | 9.074
15 | 1.143 | 0.13695 | -0.01 | 8.348
15.5 | 1.121 | 0.14726 | -0.009 | 7.612
16 | 1.095 | 0.15729 | -0.009 | 6.96
16.5 | 1.065 | 0.16911 | -0.009 | 6.301
17 | 1.033 | 0.18105 | -0.009 | 5.708

## 12. Re 100k Mach 0.10 (2)
BIGFOIL.COM POLAR EXPORT
NACA34010
NACA34010 |  |  |  | Cl Max: | 1.3632 | at alpha= | 12 | deg
XFOIL ncrit=9 |  |  |  | L/D Max: | 37.7959 | at alpha= | 4.5 | deg
Re: | 100000 |  |  | Cd Min: | 0.23939 | at alpha= | -20 | deg
Mach: | 0.1 |  |  | Cl=0 at alpha= | -2.0645 | deg
|  |  |  | @ Cl=0.1, Cd= | 0.020395
|  |  |  | @ Cl=0.4, Cd= | 0.01381
|  |  |  | @ Cl=0.6, Cd= | 0.016914
alpha (deg) | Cl | Cd | Cm | Cl/Cd
-20 | -0.6659 | 0.23939 | 0.0452 | -2.7817
-19.5 | -0.6489 | 0.2335 | 0.0418 | -2.779
-19 | -0.6321 | 0.22769 | 0.0382 | -2.7761
-18.5 | -0.618 | 0.22381 | 0.0335 | -2.7613
-18 | -0.6137 | 0.22392 | 0.0276 | -2.7407
-17.5 | -0.584 | 0.20968 | 0.0277 | -2.7852
-17 | -0.5669 | 0.20323 | 0.025 | -2.7895
-16.5 | -0.5508 | 0.19712 | 0.022 | -2.7942
-16 | -0.5361 | 0.1914 | 0.0185 | -2.8009
-15.5 | -0.5303 | 0.18882 | 0.0134 | -2.8085
-15 | -0.5315 | 0.18708 | 0.0079 | -2.841
-14.5 | -0.4939 | 0.17202 | 0.0097 | -2.8712
-14 | -0.4785 | 0.16545 | 0.0076 | -2.8921
-13.5 | -0.4668 | 0.15953 | 0.0046 | -2.9261
-13 | -0.4664 | 0.15621 | -0.0006 | -2.9857
-12.5 | -0.472 | 0.15312 | -0.0066 | -3.0825
-12 | -0.4354 | 0.13957 | -0.0034 | -3.1196
-11.5 | -0.4217 | 0.13281 | -0.0049 | -3.1752
-11 | -0.412 | 0.12648 | -0.0073 | -3.2574
-10.5 | -0.4138 | 0.1217 | -0.0124 | -3.4002
-10 | -0.4275 | 0.11798 | -0.0199 | -3.6235
-9.5 | -0.3926 | 0.10658 | -0.0148 | -3.6836
-9 | -0.3844 | 0.10029 | -0.0164 | -3.8329
-8.5 | -0.3883 | 0.09445 | -0.0205 | -4.1112
-8 | -0.4177 | 0.08981 | -0.0279 | -4.6509
-7.5 | -0.4244 | 0.08263 | -0.0293 | -5.1361
-7 | -0.4019 | 0.0746 | -0.0251 | -5.3874
-6.5 | -0.3995 | 0.06881 | -0.0245 | -5.8058
-6 | -0.4032 | 0.06456 | -0.024 | -6.2454
-5.5 | -0.3888 | 0.05745 | -0.0202 | -6.7676
-5 | -0.3803 | 0.05313 | -0.017 | -7.1579
-4.5 | -0.367 | 0.04998 | -0.0129 | -7.3429
-3.5 | -0.2936 | 0.03874 | -0.0139 | -7.5787
-3 | -0.2155 | 0.03264 | -0.0214 | -6.6023
-2.5 | -0.1222 | 0.02671 | -0.028 | -4.5751
-2 | 0.0181 | 0.02334 | -0.0339 | 0.77549
-1.5 | 0.1043 | 0.02024 | -0.0366 | 5.1532
-1 | 0.1757 | 0.01775 | -0.0369 | 9.8986
-0.5 | 0.2274 | 0.01625 | -0.0338 | 13.9938
0 | 0.38 | 0.01353 | -0.0494 | 28.0857
0.5 | 0.4221 | 0.01412 | -0.0464 | 29.8938
1 | 0.4658 | 0.01475 | -0.0439 | 31.5797
1.5 | 0.5106 | 0.01542 | -0.0417 | 33.1128
2 | 0.5564 | 0.01615 | -0.0397 | 34.452
2.5 | 0.6026 | 0.01696 | -0.0378 | 35.5307
3 | 0.6489 | 0.01782 | -0.036 | 36.4141
3.5 | 0.6952 | 0.01876 | -0.0342 | 37.0576
4 | 0.742 | 0.01978 | -0.0326 | 37.5126
4.5 | 0.7888 | 0.02087 | -0.0309 | 37.7959
5 | 0.8334 | 0.02206 | -0.029 | 37.7788
5.5 | 0.8774 | 0.02341 | -0.0271 | 37.4797
6 | 0.9211 | 0.02492 | -0.0252 | 36.9623
6.5 | 0.9665 | 0.02643 | -0.0236 | 36.5683
7 | 1.0093 | 0.028 | -0.0217 | 36.0464
7.5 | 1.0467 | 0.03008 | -0.0193 | 34.7972
8 | 1.0842 | 0.0322 | -0.0169 | 33.6708
8.5 | 1.1268 | 0.03397 | -0.0152 | 33.1704
9 | 1.1661 | 0.03573 | -0.013 | 32.6364
9.5 | 1.1944 | 0.03814 | -0.0099 | 31.3162
10 | 1.224 | 0.04009 | -0.0068 | 30.5313
10.5 | 1.2614 | 0.04071 | -0.0042 | 30.985
11 | 1.3172 | 0.03891 | -0.0027 | 33.8525
11.5 | 1.3331 | 0.03965 | 0.0023 | 33.6217
12 | 1.3632 | 0.03835 | 0.0065 | 35.5463
12.5 | 1.3562 | 0.03954 | 0.0137 | 34.2994
13 | 1.3404 | 0.04196 | 0.0194 | 31.9447
13.5 | 1.3127 | 0.04756 | 0.0216 | 27.6009
14 | 1.2806 | 0.05578 | 0.0203 | 22.958
14.5 | 1.2501 | 0.06537 | 0.017 | 19.1235
15 | 1.0792 | 0.10344 | -0.0034 | 10.4331
16 | 0.8395 | 0.18434 | -0.0462 | 4.5541
16.5 | 0.8533 | 0.19011 | -0.0485 | 4.4885
17 | 0.868 | 0.19516 | -0.0506 | 4.4476

## 13. Re 100k Mach 0.25 (1)
BIGFOIL.COM POLAR EXPORT
NACA34010
NACA34010 |  |  |  | Cl Max: | 1.246 | at alpha= | 11 | deg
JavaFoil+Calcfoil stall+Eppler ext transition |  |  |  | L/D Max: | 50.494 | at alpha= | 5.5 | deg
Re: | 100000 |  |  | Cd Min: | 0.01151 | at alpha= | 0 | deg
Mach: | 0.25 |  |  | Cl=0 at alpha= | -2.2857 | deg
|  |  |  | @ Cl=0.1, Cd= | 0.036276
|  |  |  | @ Cl=0.4, Cd= | 0.017688
|  |  |  | @ Cl=0.6, Cd= | 0.014576
alpha (deg) | Cl | Cd | Cm | Cl/Cd
-14 | -0.148 | 0.3021 | -0.008 | -0.49
-13.5 | -0.206 | 0.2688 | -0.008 | -0.768
-13 | -0.252 | 0.24235 | -0.008 | -1.04
-12.5 | -0.291 | 0.21661 | -0.008 | -1.345
-12 | -0.326 | 0.21351 | -0.008 | -1.527
-11.5 | -0.356 | 0.18571 | -0.008 | -1.918
-11 | -0.381 | 0.16543 | -0.008 | -2.306
-10.5 | -0.402 | 0.1427 | -0.008 | -2.814
-10 | -0.416 | 0.12636 | -0.008 | -3.293
-9.5 | -0.425 | 0.11185 | -0.008 | -3.797
-9 | -0.427 | 0.10057 | -0.008 | -4.248
-8.5 | -0.424 | 0.08988 | -0.008 | -4.713
-8 | -0.414 | 0.08148 | -0.008 | -5.079
-7.5 | -0.398 | 0.07273 | -0.008 | -5.474
-7 | -0.377 | 0.0662 | -0.009 | -5.693
-6.5 | -0.35 | 0.06065 | -0.009 | -5.763
-6 | -0.318 | 0.0556 | -0.009 | -5.718
-5.5 | -0.283 | 0.05107 | -0.009 | -5.534
-5 | -0.244 | 0.04774 | -0.009 | -5.116
-4.5 | -0.203 | 0.04446 | -0.009 | -4.57
-4 | -0.16 | 0.04192 | -0.01 | -3.814
-3.5 | -0.115 | 0.03978 | -0.01 | -2.886
-3 | -0.068 | 0.03829 | -0.01 | -1.784
-2.5 | -0.021 | 0.03687 | -0.011 | -0.562
-2 | 0.028 | 0.03585 | -0.011 | 0.772
-1.5 | 0.077 | 0.03659 | -0.011 | 2.093
-1 | 0.126 | 0.03592 | -0.012 | 3.508
-0.5 | 0.176 | 0.03467 | -0.013 | 5.072
0 | 0.279 | 0.01151 | -0.014 | 24.252
0.5 | 0.34 | 0.01758 | -0.026 | 19.338
1 | 0.401 | 0.01769 | -0.026 | 22.652
1.5 | 0.461 | 0.01439 | -0.026 | 32.064
2 | 0.522 | 0.01417 | -0.026 | 36.801
2.5 | 0.582 | 0.0146 | -0.026 | 39.847
3 | 0.641 | 0.01452 | -0.026 | 44.189
3.5 | 0.701 | 0.01559 | -0.027 | 44.962
4 | 0.759 | 0.01623 | -0.027 | 46.774
4.5 | 0.817 | 0.01684 | -0.027 | 48.522
5 | 0.873 | 0.01752 | -0.027 | 49.821
5.5 | 0.927 | 0.01835 | -0.027 | 50.494
6 | 0.976 | 0.01944 | -0.027 | 50.213
6.5 | 1.019 | 0.02103 | -0.027 | 48.443
7 | 1.053 | 0.0237 | -0.027 | 44.453
7.5 | 1.079 | 0.02757 | -0.026 | 39.156
8 | 1.105 | 0.03212 | -0.025 | 34.401
8.5 | 1.132 | 0.03692 | -0.025 | 30.651
9 | 1.159 | 0.04145 | -0.025 | 27.956
9.5 | 1.186 | 0.04585 | -0.025 | 25.859
10 | 1.23 | 0.04842 | -0.025 | 25.404
10.5 | 1.241 | 0.05433 | -0.025 | 22.836
11 | 1.246 | 0.06077 | -0.025 | 20.507
11.5 | 1.243 | 0.06842 | -0.024 | 18.173
12 | 1.159 | 0.09497 | -0.013 | 12.208
12.5 | 1.153 | 0.10261 | -0.011 | 11.232
13 | 1.135 | 0.11097 | -0.011 | 10.225
13.5 | 1.108 | 0.12092 | -0.01 | 9.166
14 | 1.073 | 0.13138 | -0.009 | 8.166
14.5 | 1.029 | 0.14397 | -0.009 | 7.148
15 | 0.977 | 0.1599 | -0.009 | 6.11
15.5 | 0.917 | 0.17585 | -0.008 | 5.217
16 | 0.851 | 0.19362 | -0.008 | 4.395

## 14. Re 100k Mach 0.25 (2)
BIGFOIL.COM POLAR EXPORT
NACA34010
NACA34010 |  |  |  | Cl Max: | 1.1899 | at alpha= | 10 | deg
XFOIL ncrit=9 |  |  |  | L/D Max: | 36.7568 | at alpha= | 4 | deg
Re: | 100000 |  |  | Cd Min: | 0.24328 | at alpha= | -20 | deg
Mach: | 0.25 |  |  | Cl=0 at alpha= | -2.1643 | deg
|  |  |  | @ Cl=0.1, Cd= | 0.021161
|  |  |  | @ Cl=0.4, Cd= | 0.014957
|  |  |  | @ Cl=0.6, Cd= | 0.017235
alpha (deg) | Cl | Cd | Cm | Cl/Cd
-20 | -0.6774 | 0.24328 | 0.0474 | -2.7844
-19.5 | -0.6596 | 0.23724 | 0.0437 | -2.7803
-19 | -0.6422 | 0.23159 | 0.0397 | -2.773
-18.5 | -0.6312 | 0.23011 | 0.034 | -2.743
-18 | -0.6091 | 0.21954 | 0.032 | -2.7744
-17.5 | -0.5901 | 0.21236 | 0.0295 | -2.7788
-17 | -0.5726 | 0.20603 | 0.0263 | -2.7792
-16.5 | -0.5559 | 0.19994 | 0.0229 | -2.7803
-16 | -0.5427 | 0.19546 | 0.0185 | -2.7765
-15.5 | -0.5416 | 0.19466 | 0.0129 | -2.7823
-15 | -0.5118 | 0.18151 | 0.0125 | -2.8197
-14.5 | -0.4928 | 0.17397 | 0.0108 | -2.8327
-14 | -0.4779 | 0.16766 | 0.0081 | -2.8504
-13.5 | -0.47 | 0.16324 | 0.0039 | -2.8792
-13 | -0.4743 | 0.16114 | -0.0021 | -2.9434
-12.5 | -0.4462 | 0.14903 | -0.0016 | -2.994
-12 | -0.4274 | 0.14124 | -0.0024 | -3.0261
-11.5 | -0.4153 | 0.13476 | -0.0046 | -3.0818
-11 | -0.4081 | 0.12901 | -0.008 | -3.1633
-10.5 | -0.4192 | 0.1261 | -0.0151 | -3.3243
-10 | -0.3935 | 0.11528 | -0.0133 | -3.4134
-9.5 | -0.3792 | 0.10845 | -0.0138 | -3.4965
-9 | -0.3754 | 0.10252 | -0.0168 | -3.6617
-8.5 | -0.3953 | 0.0984 | -0.025 | -4.0173
-8 | -0.4243 | 0.09456 | -0.0301 | -4.4871
-7.5 | -0.3778 | 0.08298 | -0.0232 | -4.5529
-7 | -0.3834 | 0.07708 | -0.024 | -4.9741
-6.5 | -0.4028 | 0.07388 | -0.0269 | -5.4521
-5.5 | -0.3851 | 0.05994 | -0.0205 | -6.4248
-5 | -0.3818 | 0.05488 | -0.0172 | -6.957
-4.5 | -0.3737 | 0.05127 | -0.0134 | -7.2889
-4 | -0.3614 | 0.04731 | -0.0095 | -7.639
-3.5 | -0.2815 | 0.03914 | -0.0182 | -7.1921
-2.5 | -0.066 | 0.02842 | -0.0336 | -2.3223
-2 | 0.0323 | 0.02348 | -0.037 | 1.3756
-1.5 | 0.1161 | 0.02061 | -0.0384 | 5.6332
-1 | 0.1826 | 0.01819 | -0.0373 | 10.0385
-0.5 | 0.2336 | 0.01681 | -0.0339 | 13.8965
0 | 0.2803 | 0.01616 | -0.0305 | 17.3453
0.5 | 0.4345 | 0.01461 | -0.0471 | 29.7399
1 | 0.4798 | 0.01526 | -0.0446 | 31.4417
1.5 | 0.526 | 0.01597 | -0.0423 | 32.9368
2 | 0.5727 | 0.01674 | -0.0402 | 34.2115
2.5 | 0.6201 | 0.0176 | -0.0382 | 35.233
3 | 0.6676 | 0.01854 | -0.0362 | 36.0086
3.5 | 0.7149 | 0.01958 | -0.0342 | 36.5117
4 | 0.7616 | 0.02072 | -0.0322 | 36.7568
4.5 | 0.8076 | 0.02202 | -0.0301 | 36.6757
5 | 0.8531 | 0.02343 | -0.028 | 36.4106
5.5 | 0.8996 | 0.02494 | -0.026 | 36.0706
6 | 0.9444 | 0.02649 | -0.0239 | 35.6512
6.5 | 0.9832 | 0.02856 | -0.0212 | 34.4258
7 | 1.0213 | 0.03078 | -0.0185 | 33.1806
7.5 | 1.0636 | 0.03285 | -0.0163 | 32.3775
8 | 1.1018 | 0.03505 | -0.0136 | 31.4351
8.5 | 1.1224 | 0.03848 | -0.0097 | 29.1684
9 | 1.1385 | 0.04227 | -0.0058 | 26.934
9.5 | 1.1604 | 0.04534 | -0.0023 | 25.5933
10 | 1.1899 | 0.04734 | 0.001 | 25.1352
10.5 | 1.1337 | 0.05506 | 0.0077 | 20.5903
11 | 0.858 | 0.09921 | -0.0135 | 8.6483
11.5 | 0.7711 | 0.12297 | -0.027 | 6.2706
12 | 0.7856 | 0.12858 | -0.0275 | 6.1098
12.5 | 0.8268 | 0.1278 | -0.0238 | 6.4695
13 | 0.7989 | 0.14233 | -0.0311 | 5.613
13.5 | 0.84 | 0.14175 | -0.0277 | 5.9259
14 | 0.8439 | 0.14896 | -0.0303 | 5.6653
14.5 | 0.8496 | 0.15623 | -0.0331 | 5.4381
15 | 0.856 | 0.16375 | -0.0361 | 5.2275

## 15. Re 100k Mach 0.50 (1)
BIGFOIL.COM POLAR EXPORT
NACA34010
NACA34010 |  |  |  | Cl Max: | 1.215 | at alpha= | 20 | deg
JavaFoil+Calcfoil stall+Eppler ext transition |  |  |  | L/D Max: | 45.509 | at alpha= | 4 | deg
Re: | 100000 |  |  | Cd Min: | 0.0118 | at alpha= | 0 | deg
Mach: | 0.5 |  |  | Cl=0 at alpha= | -2.287 | deg
|  |  |  | @ Cl=0.1, Cd= | 0.037005
|  |  |  | @ Cl=0.4, Cd= | 0.01735
|  |  |  | @ Cl=0.6, Cd= | 0.015614
alpha (deg) | Cl | Cd | Cm | Cl/Cd
-20 | -0.93 | 0.34276 | -0.014 | -2.713
-19.5 | -0.905 | 0.3373 | -0.014 | -2.682
-19 | -0.878 | 0.3256 | -0.014 | -2.698
-18.5 | -0.853 | 0.31951 | -0.014 | -2.67
-18 | -0.828 | 0.31494 | -0.014 | -2.628
-17.5 | -0.802 | 0.31058 | -0.014 | -2.584
-17 | -0.776 | 0.298 | -0.013 | -2.604
-16.5 | -0.75 | 0.28524 | -0.013 | -2.631
-16 | -0.725 | 0.28021 | -0.013 | -2.587
-15.5 | -0.699 | 0.27592 | -0.013 | -2.534
-15 | -0.673 | 0.27138 | -0.013 | -2.478
-14.5 | -0.647 | 0.26097 | -0.013 | -2.478
-14 | -0.621 | 0.25737 | -0.013 | -2.413
-13.5 | -0.594 | 0.25064 | -0.013 | -2.371
-13 | -0.568 | 0.25565 | -0.013 | -2.224
-12.5 | -0.542 | 0.25276 | -0.013 | -2.146
-12 | -0.516 | 0.22369 | -0.013 | -2.309
-11.5 | -0.49 | 0.22794 | -0.012 | -2.148
-11 | -0.464 | 0.2255 | -0.012 | -2.056
-10.5 | -0.437 | 0.20601 | -0.012 | -2.123
-10 | -0.411 | 0.20199 | -0.012 | -2.033
-9.5 | -0.384 | 0.19931 | -0.012 | -1.929
-9 | -0.358 | 0.19673 | -0.012 | -1.82
-8.5 | -0.331 | 0.18446 | -0.011 | -1.796
-8 | -0.305 | 0.18391 | -0.011 | -1.658
-7.5 | -0.278 | 0.17195 | -0.011 | -1.618
-7 | -0.252 | 0.16995 | -0.011 | -1.481
-6.5 | -0.225 | 0.15536 | -0.01 | -1.448
-6 | -0.198 | 0.15495 | -0.011 | -1.281
-5.5 | -0.172 | 0.08075 | -0.01 | -2.127
-5 | -0.145 | 0.07385 | -0.01 | -1.964
-4.5 | -0.196 | 0.0567 | -0.01 | -3.462
-4 | -0.165 | 0.04924 | -0.01 | -3.36
-3.5 | -0.123 | 0.04423 | -0.011 | -2.776
-3 | -0.074 | 0.04136 | -0.011 | -1.799
-2.5 | -0.023 | 0.04019 | -0.011 | -0.567
-2 | 0.031 | 0.03856 | -0.012 | 0.794
-1.5 | 0.085 | 0.03739 | -0.012 | 2.275
-1 | 0.14 | 0.03598 | -0.013 | 3.898
-0.5 | 0.196 | 0.0354 | -0.014 | 5.533
0 | 0.311 | 0.0118 | -0.015 | 26.384
0.5 | 0.379 | 0.01748 | -0.029 | 21.697
1 | 0.447 | 0.01706 | -0.029 | 26.187
1.5 | 0.514 | 0.0168 | -0.029 | 30.589
2 | 0.58 | 0.01545 | -0.029 | 37.581
2.5 | 0.646 | 0.01599 | -0.029 | 40.431
3 | 0.711 | 0.01663 | -0.029 | 42.771
3.5 | 0.774 | 0.01738 | -0.029 | 44.55
4 | 0.834 | 0.01833 | -0.029 | 45.509
4.5 | 0.888 | 0.01967 | -0.029 | 45.167
5 | 0.931 | 0.02194 | -0.029 | 42.459
5.5 | 0.964 | 0.02585 | -0.028 | 37.309
6 | 0.996 | 0.03104 | -0.027 | 32.077
6.5 | 1.033 | 0.03596 | -0.026 | 28.733
7 | 1.074 | 0.04057 | -0.026 | 26.468
7.5 | 1.111 | 0.04505 | -0.026 | 24.66
8 | 1.143 | 0.04985 | -0.025 | 22.922
8.5 | 1.165 | 0.0549 | -0.025 | 21.214
9 | 1.181 | 0.06178 | -0.026 | 19.117
9.5 | 1.143 | 0.07123 | -0.026 | 16.044
10 | 0.918 | 0.09839 | -0.009 | 9.331
10.5 | 0.687 | 0.16519 | -0.011 | 4.158
11 | 0.714 | 0.18403 | -0.012 | 3.88
11.5 | 0.741 | 0.19428 | -0.013 | 3.815
12 | 0.769 | 0.22702 | -0.015 | 3.388
12.5 | 0.797 | 0.23457 | -0.016 | 3.396
13 | 0.824 | 0.24316 | -0.017 | 3.389
13.5 | 0.852 | 0.2707 | -0.018 | 3.147
14 | 0.88 | 0.27151 | -0.019 | 3.24
14.5 | 0.908 | 0.2983 | -0.019 | 3.043
15 | 0.936 | 0.30318 | -0.02 | 3.087
15.5 | 0.964 | 0.31915 | -0.021 | 3.021
16 | 0.991 | 0.32723 | -0.021 | 3.029
16.5 | 1.02 | 0.33785 | -0.022 | 3.018
17 | 1.048 | 0.34968 | -0.023 | 2.997
17.5 | 1.077 | 0.3778 | -0.023 | 2.851
18 | 1.104 | 0.372 | -0.024 | 2.967
18.5 | 1.132 | 0.39605 | -0.024 | 2.859
19 | 1.159 | 0.39266 | -0.025 | 2.953
19.5 | 1.188 | 0.41196 | -0.025 | 2.884
20 | 1.215 | 0.41289 | -0.026 | 2.943

## 16. Re 100k Mach 0.50 (2)
BIGFOIL.COM POLAR EXPORT
NACA34010
NACA34010 |  |  |  | Cl Max: | 1.0299 | at alpha= | 20 | deg
XFOIL ncrit=9 |  |  |  | L/D Max: | 32.9605 | at alpha= | 2.5 | deg
Re: | 100000 |  |  | Cd Min: | 0.27887 | at alpha= | 20 | deg
Mach: | 0.5 |  |  | Cl=0 at alpha= | -2.4594 | deg
|  |  |  | @ Cl=0.1, Cd= | 0.023941
|  |  |  | @ Cl=0.4, Cd= | 0.018038
|  |  |  | @ Cl=0.6, Cd= | 0.018754
alpha (deg) | Cl | Cd | Cm | Cl/Cd
-20 | -0.7377 | 0.266 | 0.0565 | -2.7733
-19 | -0.6943 | 0.25039 | 0.0477 | -2.7729
-18.5 | -0.6716 | 0.242 | 0.0442 | -2.7752
-18 | -0.6497 | 0.23469 | 0.0401 | -2.7683
-17.5 | -0.6285 | 0.22802 | 0.0356 | -2.7563
-17 | -0.6122 | 0.22455 | 0.0299 | -2.7263
-16.5 | -0.5965 | 0.21973 | 0.0249 | -2.7147
-16 | -0.5659 | 0.20609 | 0.0237 | -2.7459
-15.5 | -0.5441 | 0.19834 | 0.0206 | -2.7433
-15 | -0.5236 | 0.19133 | 0.0171 | -2.7366
-14.5 | -0.5088 | 0.18682 | 0.0121 | -2.7235
-13.5 | -0.4683 | 0.17039 | 0.0065 | -2.7484
-13 | -0.4481 | 0.16289 | 0.0041 | -2.7509
-12.5 | -0.4311 | 0.15616 | 0.001 | -2.7606
-12 | -0.4249 | 0.15226 | -0.0038 | -2.7906
-11.5 | -0.429 | 0.15004 | -0.01 | -2.8592
-11 | -0.3881 | 0.13569 | -0.0077 | -2.8602
-10.5 | -0.371 | 0.12855 | -0.0093 | -2.886
-10 | -0.3693 | 0.12429 | -0.0142 | -2.9713
-9.5 | -0.3768 | 0.12045 | -0.0202 | -3.1283
-9 | -0.3377 | 0.10854 | -0.0165 | -3.1113
-8.5 | -0.327 | 0.10214 | -0.0182 | -3.2015
-8 | -0.3431 | 0.09884 | -0.0251 | -3.4713
-7.5 | -0.3222 | 0.08974 | -0.0233 | -3.5904
-7 | -0.3141 | 0.08346 | -0.023 | -3.7635
-6.5 | -0.3534 | 0.08039 | -0.0273 | -4.3961
-6 | -0.3397 | 0.07252 | -0.0228 | -4.6842
-5.5 | -0.3682 | 0.06956 | -0.0222 | -5.2933
-5 | -0.3693 | 0.06298 | -0.0167 | -5.8638
-4.5 | -0.3908 | 0.0608 | -0.0136 | -6.4276
-4 | -0.3035 | 0.04983 | -0.0267 | -6.0907
-3 | -0.1432 | 0.03328 | -0.0401 | -4.3029
-2.5 | -0.0063 | 0.02903 | -0.0468 | -0.21702
-2 | 0.0712 | 0.02493 | -0.0448 | 2.856
-1.5 | 0.1364 | 0.02269 | -0.0412 | 6.0115
-1 | 0.198 | 0.02083 | -0.0383 | 9.5055
-0.5 | 0.2599 | 0.01964 | -0.0359 | 13.2332
0 | 0.3158 | 0.01889 | -0.0327 | 16.7178
0.5 | 0.3721 | 0.01812 | -0.0305 | 20.5353
1 | 0.542 | 0.01762 | -0.0478 | 30.7605
1.5 | 0.5928 | 0.01859 | -0.0449 | 31.8881
2 | 0.6428 | 0.01973 | -0.0419 | 32.5798
2.5 | 0.6925 | 0.02101 | -0.0389 | 32.9605
3 | 0.7399 | 0.02253 | -0.0356 | 32.8407
3.5 | 0.7846 | 0.02429 | -0.0321 | 32.3014
4 | 0.8252 | 0.0265 | -0.0283 | 31.1396
4.5 | 0.8634 | 0.02891 | -0.0243 | 29.8651
5 | 0.9077 | 0.03126 | -0.0208 | 29.0371
5.5 | 0.9259 | 0.03491 | -0.0157 | 26.5225
6 | 0.9227 | 0.0402 | -0.0104 | 22.9527
6.5 | 0.9307 | 0.04481 | -0.0061 | 20.7699
7 | 0.844 | 0.05595 | -0.003 | 15.0849
7.5 | 0.7668 | 0.07125 | -0.0101 | 10.7621
8 | 0.7966 | 0.0755 | -0.0085 | 10.551
8.5 | 0.748 | 0.08821 | -0.0149 | 8.4798
9 | 0.763 | 0.09454 | -0.0153 | 8.0707
9.5 | 0.7477 | 0.10407 | -0.0194 | 7.1846
10 | 0.7624 | 0.11081 | -0.0204 | 6.8802
10.5 | 0.755 | 0.11981 | -0.0243 | 6.3016
11 | 0.7446 | 0.13365 | -0.0314 | 5.5713
11.5 | 0.7568 | 0.14026 | -0.0329 | 5.3957
12 | 0.7848 | 0.14779 | -0.0337 | 5.3102
12.5 | 0.7991 | 0.15479 | -0.0356 | 5.1625
13 | 0.8095 | 0.16176 | -0.0382 | 5.0043
13.5 | 0.8241 | 0.16915 | -0.0407 | 4.872
14 | 0.8358 | 0.17647 | -0.0439 | 4.7362
14.5 | 0.8515 | 0.1788 | -0.0454 | 4.7623
15.5 | 0.8828 | 0.19464 | -0.0526 | 4.5356
16 | 0.8926 | 0.20462 | -0.0582 | 4.3622
16.5 | 0.9132 | 0.21326 | -0.0615 | 4.2821
17.5 | 0.9485 | 0.23665 | -0.071 | 4.008
18 | 0.9526 | 0.2433 | -0.0789 | 3.9153
18.5 | 0.9872 | 0.25573 | -0.0795 | 3.8603
19 | 0.9895 | 0.26074 | -0.0884 | 3.795
19.5 | 1.0122 | 0.26954 | -0.092 | 3.7553
20 | 1.0299 | 0.27887 | -0.0973 | 3.6931

## 17. Re 250k Mach 0.00 (1)
BIGFOIL.COM POLAR EXPORT
NACA34010
NACA34010 |  |  |  | Cl Max: | 1.307 | at alpha= | 10 | deg
JavaFoil+Calcfoil stall+Eppler ext transition |  |  |  | L/D Max: | 76.973 | at alpha= | 6 | deg
Re: | 250000 |  |  | Cd Min: | 0.01176 | at alpha= | 1.5 | deg
Mach: | 0 |  |  | Cl=0 at alpha= | -2.2872 | deg
|  |  |  | @ Cl=0.1, Cd= | 0.027017
|  |  |  | @ Cl=0.4, Cd= | 0.014476
|  |  |  | @ Cl=0.6, Cd= | 0.012145
alpha (deg) | Cl | Cd | Cm | Cl/Cd
-17 | -0.427 | 0.21769 | -0.008 | -1.96
-16.5 | -0.44 | 0.20708 | -0.008 | -2.123
-16 | -0.452 | 0.1931 | -0.008 | -2.343
-15.5 | -0.465 | 0.17882 | -0.008 | -2.599
-15 | -0.476 | 0.17031 | -0.008 | -2.797
-14.5 | -0.487 | 0.15636 | -0.008 | -3.116
-14 | -0.497 | 0.14826 | -0.008 | -3.352
-13.5 | -0.505 | 0.13896 | -0.008 | -3.637
-13 | -0.512 | 0.12931 | -0.008 | -3.963
-12.5 | -0.517 | 0.12155 | -0.008 | -4.257
-12 | -0.521 | 0.11182 | -0.008 | -4.655
-11.5 | -0.521 | 0.10423 | -0.008 | -5
-11 | -0.519 | 0.09685 | -0.008 | -5.359
-10.5 | -0.514 | 0.08892 | -0.008 | -5.781
-10 | -0.506 | 0.08254 | -0.008 | -6.13
-9.5 | -0.495 | 0.07656 | -0.008 | -6.46
-9 | -0.48 | 0.07163 | -0.008 | -6.696
-8.5 | -0.461 | 0.06654 | -0.008 | -6.932
-8 | -0.439 | 0.06156 | -0.008 | -7.136
-7.5 | -0.414 | 0.05713 | -0.009 | -7.246
-7 | -0.385 | 0.05355 | -0.009 | -7.195
-6.5 | -0.353 | 0.04979 | -0.009 | -7.089
-6 | -0.318 | 0.04673 | -0.009 | -6.802
-5.5 | -0.28 | 0.0439 | -0.009 | -6.387
-5 | -0.241 | 0.04124 | -0.009 | -5.839
-4.5 | -0.199 | 0.03925 | -0.01 | -5.08
-4 | -0.156 | 0.0373 | -0.01 | -4.191
-3.5 | -0.112 | 0.03569 | -0.01 | -3.137
-3 | -0.066 | 0.0343 | -0.011 | -1.939
-2.5 | -0.02 | 0.03315 | -0.011 | -0.607
-2 | 0.027 | 0.03275 | -0.012 | 0.822
-1.5 | 0.075 | 0.03302 | -0.013 | 2.263
-1 | 0.152 | 0.01453 | -0.024 | 10.436
-0.5 | 0.211 | 0.01449 | -0.024 | 14.567
0 | 0.27 | 0.01444 | -0.025 | 18.729
0.5 | 0.329 | 0.01446 | -0.025 | 22.786
1 | 0.388 | 0.01517 | -0.025 | 25.609
1.5 | 0.447 | 0.01176 | -0.025 | 38.022
2 | 0.506 | 0.01209 | -0.025 | 41.858
2.5 | 0.564 | 0.01242 | -0.025 | 45.437
3 | 0.623 | 0.01197 | -0.026 | 52.018
3.5 | 0.681 | 0.01233 | -0.026 | 55.243
4 | 0.739 | 0.01215 | -0.026 | 60.824
4.5 | 0.797 | 0.01261 | -0.026 | 63.15
5 | 0.854 | 0.0125 | -0.026 | 68.291
5.5 | 0.911 | 0.01247 | -0.027 | 73.035
6 | 0.967 | 0.01256 | -0.027 | 76.973
6.5 | 1.022 | 0.01413 | -0.027 | 72.334
7 | 1.076 | 0.01472 | -0.027 | 73.099
7.5 | 1.126 | 0.01539 | -0.027 | 73.151
8 | 1.173 | 0.01618 | -0.028 | 72.52
8.5 | 1.216 | 0.01716 | -0.028 | 70.851
9 | 1.253 | 0.01834 | -0.028 | 68.346
9.5 | 1.285 | 0.01986 | -0.028 | 64.68
10 | 1.307 | 0.0221 | -0.028 | 59.114
10.5 | 1.285 | 0.03367 | -0.026 | 38.176
11 | 1.294 | 0.03893 | -0.026 | 33.248
11.5 | 1.302 | 0.04442 | -0.026 | 29.303
12 | 1.306 | 0.05023 | -0.026 | 26.004
12.5 | 1.307 | 0.05648 | -0.025 | 23.133
13 | 1.301 | 0.06285 | -0.025 | 20.702
13.5 | 1.291 | 0.06978 | -0.025 | 18.498
14 | 1.274 | 0.07792 | -0.025 | 16.354
14.5 | 1.252 | 0.08714 | -0.024 | 14.367
15 | 1.17 | 0.12033 | -0.016 | 9.722

## 18. Re 250k Mach 0.00 (2)
BIGFOIL.COM POLAR EXPORT
NACA34010
NACA34010 |  |  |  | Cl Max: | 1.4068 | at alpha= | 12.5 | deg
XFOIL ncrit=9 |  |  |  | L/D Max: | 65.9289 | at alpha= | 10.5 | deg
Re: | 250000 |  |  | Cd Min: | 0.23691 | at alpha= | -20 | deg
Mach: | 0 |  |  | Cl=0 at alpha= | -2.6793 | deg
|  |  |  | @ Cl=0.1, Cd= | 0.014179
|  |  |  | @ Cl=0.4, Cd= | 0.01108
|  |  |  | @ Cl=0.6, Cd= | 0.011514
alpha (deg) | Cl | Cd | Cm | Cl/Cd
-20 | -0.658 | 0.23691 | 0.0433 | -2.7774
-19 | -0.6259 | 0.22447 | 0.0362 | -2.7883
-18.5 | -0.6093 | 0.21844 | 0.0333 | -2.7893
-18 | -0.593 | 0.21243 | 0.0301 | -2.7915
-17.5 | -0.5769 | 0.20631 | 0.0269 | -2.7963
-17 | -0.5611 | 0.20003 | 0.0235 | -2.8051
-16.5 | -0.5495 | 0.19471 | 0.0187 | -2.8221
-16 | -0.5346 | 0.18747 | 0.016 | -2.8517
-15.5 | -0.5167 | 0.1806 | 0.0147 | -2.861
-15 | -0.502 | 0.17435 | 0.0121 | -2.8793
-14.5 | -0.4884 | 0.16787 | 0.0093 | -2.9094
-14 | -0.4783 | 0.16176 | 0.0053 | -2.9568
-13.5 | -0.477 | 0.15637 | 0 | -3.0505
-13 | -0.4557 | 0.14755 | 0.0003 | -3.0884
-12.5 | -0.4418 | 0.14103 | -0.0011 | -3.1327
-12 | -0.4306 | 0.13452 | -0.0033 | -3.201
-11.5 | -0.421 | 0.12789 | -0.0059 | -3.2919
-11 | -0.4234 | 0.12179 | -0.0123 | -3.4765
-10.5 | -0.4134 | 0.11365 | -0.0134 | -3.6375
-10 | -0.3994 | 0.10726 | -0.0135 | -3.7237
-9.5 | -0.3914 | 0.10091 | -0.0153 | -3.8787
-9 | -0.3864 | 0.09444 | -0.0178 | -4.0915
-8.5 | -0.3906 | 0.08754 | -0.0228 | -4.462
-8 | -0.4162 | 0.08037 | -0.0302 | -5.1785
-7.5 | -0.4244 | 0.07412 | -0.0311 | -5.7258
-7 | -0.4174 | 0.06617 | -0.0282 | -6.308
-6.5 | -0.4109 | 0.06116 | -0.0249 | -6.7184
-6 | -0.4065 | 0.05634 | -0.0212 | -7.2151
-5 | -0.3167 | 0.04262 | -0.0275 | -7.4308
-4.5 | -0.2421 | 0.03633 | -0.0324 | -6.6639
-4 | -0.1731 | 0.03112 | -0.0372 | -5.5623
-3.5 | -0.109 | 0.0265 | -0.039 | -4.1132
-3 | -0.0397 | 0.02089 | -0.0379 | -1.9004
-2.5 | 0.0222 | 0.01675 | -0.0378 | 1.3254
-2 | 0.0769 | 0.01462 | -0.0363 | 5.2599
-1 | 0.1723 | 0.0128 | -0.0312 | 13.4609
-0.5 | 0.2164 | 0.0124 | -0.0284 | 17.4516
0 | 0.2618 | 0.01221 | -0.0261 | 21.4414
0.5 | 0.3077 | 0.01186 | -0.024 | 25.9444
1 | 0.4675 | 0.01051 | -0.0448 | 44.4814
1.5 | 0.5112 | 0.01082 | -0.0425 | 47.2458
2 | 0.5557 | 0.01116 | -0.0404 | 49.7939
2.5 | 0.6008 | 0.01152 | -0.0383 | 52.1528
3 | 0.6464 | 0.01192 | -0.0363 | 54.2282
3.5 | 0.6922 | 0.01238 | -0.0344 | 55.9128
4 | 0.7386 | 0.01293 | -0.0326 | 57.123
4.5 | 0.7851 | 0.01334 | -0.0308 | 58.8531
5 | 0.8319 | 0.01393 | -0.0291 | 59.72
5.5 | 0.8787 | 0.01446 | -0.0275 | 60.7676
6 | 0.9254 | 0.01504 | -0.0258 | 61.5293
6.5 | 0.9725 | 0.01573 | -0.0243 | 61.8245
7 | 1.0184 | 0.01623 | -0.0226 | 62.748
7.5 | 1.0645 | 0.01693 | -0.0209 | 62.8766
8 | 1.1105 | 0.01752 | -0.0193 | 63.3847
8.5 | 1.1545 | 0.01812 | -0.0174 | 63.7141
9 | 1.198 | 0.0187 | -0.0155 | 64.0642
9.5 | 1.2391 | 0.01905 | -0.0132 | 65.0446
10 | 1.2787 | 0.01946 | -0.0108 | 65.7091
10.5 | 1.3166 | 0.01997 | -0.0082 | 65.9289
11 | 1.3522 | 0.0206 | -0.0054 | 65.6408
11.5 | 1.382 | 0.02154 | -0.0019 | 64.1597
12 | 1.4037 | 0.02286 | 0.0025 | 61.4042
12.5 | 1.4068 | 0.02521 | 0.0087 | 55.8033
13 | 1.3914 | 0.02926 | 0.0147 | 47.553
13.5 | 1.3704 | 0.03488 | 0.0178 | 39.289
14 | 1.3427 | 0.04298 | 0.017 | 31.2401
14.5 | 1.3144 | 0.05287 | 0.0135 | 24.861
15 | 1.2777 | 0.06448 | 0.0089 | 19.8154
15.5 | 1.2504 | 0.07496 | 0.005 | 16.6809
16 | 1.2278 | 0.08507 | 0.0009 | 14.4328
16.5 | 1.2116 | 0.09381 | -0.002 | 12.9155
17 | 1.2019 | 0.1026 | -0.0056 | 11.7144
17.5 | 1.1937 | 0.11122 | -0.0093 | 10.7328

## 19. Re 250k Mach 0.10 (1)
BIGFOIL.COM POLAR EXPORT
NACA34010
NACA34010 |  |  |  | Cl Max: | 1.307 | at alpha= | 10 | deg
JavaFoil+Calcfoil stall+Eppler ext transition |  |  |  | L/D Max: | 76.786 | at alpha= | 6 | deg
Re: | 250000 |  |  | Cd Min: | 0.01184 | at alpha= | 1.5 | deg
Mach: | 0.1 |  |  | Cl=0 at alpha= | -2.2872 | deg
|  |  |  | @ Cl=0.1, Cd= | 0.026693
|  |  |  | @ Cl=0.4, Cd= | 0.014655
|  |  |  | @ Cl=0.6, Cd= | 0.012219
alpha (deg) | Cl | Cd | Cm | Cl/Cd
-16.5 | -0.396 | 0.21532 | -0.008 | -1.84
-16 | -0.411 | 0.20331 | -0.008 | -2.022
-15.5 | -0.426 | 0.19092 | -0.008 | -2.231
-15 | -0.44 | 0.18035 | -0.008 | -2.44
-14.5 | -0.454 | 0.16649 | -0.008 | -2.725
-14 | -0.466 | 0.15552 | -0.008 | -2.998
-13.5 | -0.478 | 0.14574 | -0.008 | -3.277
-13 | -0.487 | 0.13383 | -0.008 | -3.642
-12.5 | -0.495 | 0.12372 | -0.008 | -4.004
-12 | -0.501 | 0.11601 | -0.008 | -4.32
-11.5 | -0.505 | 0.10736 | -0.008 | -4.7
-11 | -0.505 | 0.09905 | -0.008 | -5.099
-10.5 | -0.503 | 0.09149 | -0.008 | -5.493
-10 | -0.497 | 0.08401 | -0.008 | -5.912
-9.5 | -0.487 | 0.07769 | -0.008 | -6.272
-9 | -0.474 | 0.07248 | -0.008 | -6.543
-8.5 | -0.457 | 0.06719 | -0.008 | -6.808
-8 | -0.437 | 0.06214 | -0.009 | -7.029
-7.5 | -0.413 | 0.05802 | -0.009 | -7.11
-7 | -0.385 | 0.05395 | -0.009 | -7.131
-6.5 | -0.353 | 0.04997 | -0.009 | -7.061
-6 | -0.318 | 0.04696 | -0.009 | -6.775
-5.5 | -0.281 | 0.04415 | -0.009 | -6.363
-5 | -0.241 | 0.04148 | -0.009 | -5.821
-4.5 | -0.2 | 0.03943 | -0.01 | -5.072
-4 | -0.157 | 0.03744 | -0.01 | -4.191
-3.5 | -0.112 | 0.03578 | -0.01 | -3.142
-3 | -0.067 | 0.03439 | -0.011 | -1.942
-2.5 | -0.02 | 0.03322 | -0.011 | -0.609
-2 | 0.027 | 0.03285 | -0.012 | 0.823
-1.5 | 0.075 | 0.03254 | -0.013 | 2.306
-1 | 0.152 | 0.01453 | -0.024 | 10.482
-0.5 | 0.212 | 0.01456 | -0.025 | 14.569
0 | 0.272 | 0.01456 | -0.025 | 18.668
0.5 | 0.331 | 0.01452 | -0.025 | 22.805
1 | 0.39 | 0.01523 | -0.025 | 25.622
1.5 | 0.449 | 0.01184 | -0.025 | 37.949
2 | 0.508 | 0.01216 | -0.025 | 41.797
2.5 | 0.567 | 0.01246 | -0.026 | 45.519
3 | 0.626 | 0.01203 | -0.026 | 52.04
3.5 | 0.684 | 0.01238 | -0.026 | 55.258
4 | 0.742 | 0.01221 | -0.026 | 60.795
4.5 | 0.8 | 0.01267 | -0.026 | 63.149
5 | 0.858 | 0.01258 | -0.027 | 68.214
5.5 | 0.915 | 0.01254 | -0.027 | 72.966
6 | 0.971 | 0.01265 | -0.027 | 76.786
6.5 | 1.027 | 0.01422 | -0.027 | 72.196
7 | 1.081 | 0.01483 | -0.027 | 72.879
7.5 | 1.131 | 0.01552 | -0.028 | 72.854
8 | 1.177 | 0.01633 | -0.028 | 72.095
8.5 | 1.22 | 0.01736 | -0.028 | 70.259
9 | 1.256 | 0.0186 | -0.028 | 67.557
9.5 | 1.286 | 0.02024 | -0.028 | 63.561
10 | 1.307 | 0.0227 | -0.028 | 57.562
10.5 | 1.284 | 0.03477 | -0.026 | 36.92
11 | 1.292 | 0.04025 | -0.026 | 32.089
11.5 | 1.298 | 0.04582 | -0.026 | 28.328
12 | 1.301 | 0.05174 | -0.026 | 25.148
12.5 | 1.3 | 0.05812 | -0.025 | 22.364
13 | 1.292 | 0.06464 | -0.025 | 19.986
13.5 | 1.278 | 0.07185 | -0.025 | 17.791
14 | 1.259 | 0.08013 | -0.025 | 15.707
14.5 | 1.223 | 0.09432 | -0.023 | 12.962
15 | 1.147 | 0.12244 | -0.014 | 9.365

## 20. Re 250k Mach 0.10 (2)
BIGFOIL.COM POLAR EXPORT
NACA34010
NACA34010 |  |  |  | Cl Max: | 1.4044 | at alpha= | 12 | deg
XFOIL ncrit=9 |  |  |  | L/D Max: | 65.5126 | at alpha= | 10.5 | deg
Re: | 250000 |  |  | Cd Min: | 0.23763 | at alpha= | -20 | deg
Mach: | 0.1 |  |  | Cl=0 at alpha= | -2.6833 | deg
|  |  |  | @ Cl=0.1, Cd= | 0.014286
|  |  |  | @ Cl=0.4, Cd= | 0.011198
|  |  |  | @ Cl=0.6, Cd= | 0.011569
alpha (deg) | Cl | Cd | Cm | Cl/Cd
-20 | -0.66 | 0.23763 | 0.0436 | -2.7774
-19 | -0.6274 | 0.22507 | 0.0366 | -2.7876
-18.5 | -0.6108 | 0.21903 | 0.0336 | -2.7887
-18 | -0.5943 | 0.21298 | 0.0304 | -2.7904
-17.5 | -0.578 | 0.20683 | 0.0272 | -2.7946
-17 | -0.562 | 0.20055 | 0.0236 | -2.8023
-16.5 | -0.5506 | 0.19533 | 0.0188 | -2.8188
-16 | -0.5344 | 0.18777 | 0.0164 | -2.846
-15.5 | -0.5169 | 0.18105 | 0.0149 | -2.855
-15 | -0.5021 | 0.17477 | 0.0122 | -2.8729
-14.5 | -0.4882 | 0.16827 | 0.0094 | -2.9013
-14 | -0.4787 | 0.1623 | 0.0051 | -2.9495
-13.5 | -0.4773 | 0.15693 | -0.0001 | -3.0415
-13 | -0.4543 | 0.14793 | 0.0006 | -3.071
-12.5 | -0.4407 | 0.14144 | -0.001 | -3.1158
-12 | -0.4294 | 0.1349 | -0.0032 | -3.1831
-11.5 | -0.4198 | 0.12826 | -0.0059 | -3.273
-11 | -0.4232 | 0.12229 | -0.0126 | -3.4606
-10.5 | -0.4098 | 0.11408 | -0.0128 | -3.5922
-10 | -0.3969 | 0.10771 | -0.0133 | -3.6849
-9.5 | -0.3889 | 0.10134 | -0.0152 | -3.8376
-9 | -0.3838 | 0.09485 | -0.0177 | -4.0464
-8.5 | -0.3903 | 0.08792 | -0.0238 | -4.4393
-8 | -0.4145 | 0.08092 | -0.0306 | -5.1223
-7 | -0.4138 | 0.06684 | -0.0281 | -6.1909
-6.5 | -0.4084 | 0.06177 | -0.025 | -6.6116
-6 | -0.405 | 0.05688 | -0.0214 | -7.1203
-5.5 | -0.379 | 0.05034 | -0.0214 | -7.5288
-5 | -0.3155 | 0.04299 | -0.0281 | -7.3389
-4.5 | -0.2409 | 0.03661 | -0.033 | -6.5802
-4 | -0.1737 | 0.03133 | -0.0375 | -5.5442
-3.5 | -0.1078 | 0.02664 | -0.0395 | -4.0465
-3 | -0.0387 | 0.02104 | -0.0384 | -1.8394
-2.5 | 0.0224 | 0.01691 | -0.038 | 1.3247
-2 | 0.0771 | 0.01473 | -0.0365 | 5.2342
-1.5 | 0.1271 | 0.01376 | -0.0341 | 9.2369
-1 | 0.1728 | 0.01288 | -0.0313 | 13.4161
-0.5 | 0.2173 | 0.01248 | -0.0285 | 17.4119
0 | 0.2631 | 0.01227 | -0.0261 | 21.4425
0.5 | 0.3095 | 0.01201 | -0.0241 | 25.7702
1 | 0.47 | 0.01057 | -0.0449 | 44.4655
1.5 | 0.5139 | 0.0109 | -0.0426 | 47.1468
2 | 0.5586 | 0.01125 | -0.0405 | 49.6533
2.5 | 0.604 | 0.0116 | -0.0384 | 52.069
3 | 0.6499 | 0.01199 | -0.0363 | 54.2035
3.5 | 0.696 | 0.01245 | -0.0344 | 55.9036
4 | 0.7427 | 0.01301 | -0.0326 | 57.0869
4.5 | 0.7894 | 0.01343 | -0.0307 | 58.7789
5 | 0.8364 | 0.01401 | -0.029 | 59.7002
5.5 | 0.8839 | 0.01464 | -0.0274 | 60.3757
6 | 0.9306 | 0.01515 | -0.0256 | 61.4257
6.5 | 0.9777 | 0.01583 | -0.024 | 61.7625
7 | 1.0242 | 0.01637 | -0.0222 | 62.5657
7.5 | 1.0703 | 0.01708 | -0.0205 | 62.6639
8 | 1.1173 | 0.01781 | -0.019 | 62.7344
8.5 | 1.161 | 0.01829 | -0.0169 | 63.4773
9 | 1.2044 | 0.01888 | -0.0148 | 63.7924
9.5 | 1.2455 | 0.01923 | -0.0124 | 64.7686
10 | 1.285 | 0.01966 | -0.0098 | 65.3611
10.5 | 1.3227 | 0.02019 | -0.007 | 65.5126
11 | 1.3572 | 0.02088 | -0.0039 | 65
11.5 | 1.3872 | 0.02184 | -0.0004 | 63.5165
12 | 1.4044 | 0.02332 | 0.0048 | 60.223
12.5 | 1.4017 | 0.02611 | 0.0113 | 53.6844
13 | 1.3834 | 0.03064 | 0.0167 | 45.1501
13.5 | 1.3598 | 0.03702 | 0.0186 | 36.7315
14 | 1.3299 | 0.04604 | 0.0166 | 28.8858
14.5 | 1.2998 | 0.05652 | 0.0125 | 22.9972
15 | 1.2636 | 0.06811 | 0.0079 | 18.5523
15.5 | 1.2359 | 0.07866 | 0.0039 | 15.7119
16 | 1.2153 | 0.0886 | -0.0001 | 13.7167
16.5 | 1.2018 | 0.09704 | -0.0029 | 12.3846
17 | 1.1928 | 0.1058 | -0.0065 | 11.2741

## 21. Re 250k Mach 0.25 (1)
BIGFOIL.COM POLAR EXPORT
NACA34010
NACA34010 |  |  |  | Cl Max: | 1.29 | at alpha= | 9.5 | deg
JavaFoil+Calcfoil stall+Eppler ext transition |  |  |  | L/D Max: | 75.284 | at alpha= | 5.5 | deg
Re: | 250000 |  |  | Cd Min: | 0.01158 | at alpha= | 2 | deg
Mach: | 0.25 |  |  | Cl=0 at alpha= | -2.2857 | deg
|  |  |  | @ Cl=0.1, Cd= | 0.027701
|  |  |  | @ Cl=0.4, Cd= | 0.015468
|  |  |  | @ Cl=0.6, Cd= | 0.012041
alpha (deg) | Cl | Cd | Cm | Cl/Cd
-14 | -0.148 | 0.18337 | -0.009 | -0.808
-13.5 | -0.207 | 0.16932 | -0.009 | -1.22
-13 | -0.252 | 0.17969 | -0.009 | -1.403
-12.5 | -0.292 | 0.16795 | -0.008 | -1.736
-12 | -0.326 | 0.14866 | -0.008 | -2.194
-11.5 | -0.356 | 0.13451 | -0.008 | -2.649
-11 | -0.382 | 0.11976 | -0.008 | -3.186
-10.5 | -0.402 | 0.10967 | -0.008 | -3.662
-10 | -0.416 | 0.09979 | -0.008 | -4.17
-9.5 | -0.425 | 0.09063 | -0.008 | -4.687
-9 | -0.427 | 0.08042 | -0.008 | -5.313
-8.5 | -0.424 | 0.0737 | -0.008 | -5.748
-8 | -0.414 | 0.06812 | -0.008 | -6.076
-7.5 | -0.398 | 0.06189 | -0.009 | -6.434
-7 | -0.377 | 0.05671 | -0.009 | -6.646
-6.5 | -0.35 | 0.05231 | -0.009 | -6.684
-6 | -0.318 | 0.04851 | -0.009 | -6.555
-5.5 | -0.283 | 0.04533 | -0.009 | -6.237
-5 | -0.244 | 0.04241 | -0.009 | -5.762
-4.5 | -0.203 | 0.04021 | -0.01 | -5.055
-4 | -0.16 | 0.03803 | -0.01 | -4.207
-3.5 | -0.115 | 0.03624 | -0.01 | -3.17
-3 | -0.068 | 0.03474 | -0.011 | -1.968
-2.5 | -0.021 | 0.03364 | -0.011 | -0.616
-2 | 0.028 | 0.03277 | -0.012 | 0.846
-1.5 | 0.077 | 0.033 | -0.013 | 2.33
-1 | 0.156 | 0.0148 | -0.025 | 10.572
-0.5 | 0.218 | 0.01478 | -0.025 | 14.747
0 | 0.279 | 0.01472 | -0.025 | 18.969
0.5 | 0.34 | 0.01473 | -0.026 | 23.086
1 | 0.401 | 0.01548 | -0.026 | 25.896
1.5 | 0.462 | 0.01209 | -0.026 | 38.185
2 | 0.522 | 0.01158 | -0.026 | 45.083
2.5 | 0.583 | 0.01193 | -0.026 | 48.845
3 | 0.643 | 0.01232 | -0.026 | 52.166
3.5 | 0.703 | 0.01212 | -0.027 | 57.956
4 | 0.762 | 0.01254 | -0.027 | 60.755
4.5 | 0.821 | 0.01247 | -0.027 | 65.885
5 | 0.88 | 0.01242 | -0.027 | 70.874
5.5 | 0.938 | 0.01246 | -0.028 | 75.284
6 | 0.996 | 0.01405 | -0.028 | 70.834
6.5 | 1.052 | 0.01476 | -0.028 | 71.267
7 | 1.106 | 0.01546 | -0.028 | 71.515
7.5 | 1.155 | 0.01627 | -0.028 | 70.981
8 | 1.2 | 0.01729 | -0.028 | 69.403
8.5 | 1.238 | 0.01856 | -0.028 | 66.696
9 | 1.269 | 0.02037 | -0.028 | 62.26
9.5 | 1.29 | 0.02294 | -0.028 | 56.237
10 | 1.267 | 0.03515 | -0.027 | 36.039
10.5 | 1.272 | 0.04123 | -0.026 | 30.845
11 | 1.274 | 0.04727 | -0.026 | 26.949
11.5 | 1.271 | 0.05369 | -0.026 | 23.672
12 | 1.263 | 0.06032 | -0.025 | 20.932
12.5 | 1.246 | 0.06761 | -0.025 | 18.429
13 | 1.216 | 0.07625 | -0.025 | 15.944
13.5 | 1.113 | 0.10754 | -0.014 | 10.346
14 | 1.074 | 0.11549 | -0.012 | 9.3
14.5 | 1.03 | 0.12561 | -0.011 | 8.198

## 22. Re 250k Mach 0.25 (2)
BIGFOIL.COM POLAR EXPORT
NACA34010
NACA34010 |  |  |  | Cl Max: | 1.3909 | at alpha= | 11.5 | deg
XFOIL ncrit=9 |  |  |  | L/D Max: | 62.7741 | at alpha= | 10 | deg
Re: | 250000 |  |  | Cd Min: | 0.24186 | at alpha= | -20 | deg
Mach: | 0.25 |  |  | Cl=0 at alpha= | -2.7096 | deg
|  |  |  | @ Cl=0.1, Cd= | 0.01489
|  |  |  | @ Cl=0.4, Cd= | 0.011669
|  |  |  | @ Cl=0.6, Cd= | 0.011733
alpha (deg) | Cl | Cd | Cm | Cl/Cd
-20 | -0.6717 | 0.24186 | 0.0452 | -2.7772
-19 | -0.6367 | 0.22858 | 0.0386 | -2.7855
-18.5 | -0.6192 | 0.22239 | 0.0353 | -2.7843
-18 | -0.6017 | 0.21609 | 0.0319 | -2.7845
-17.5 | -0.5844 | 0.20975 | 0.0285 | -2.7862
-17 | -0.5683 | 0.20367 | 0.0243 | -2.7903
-16 | -0.5359 | 0.18997 | 0.0181 | -2.821
-15.5 | -0.5189 | 0.18353 | 0.0158 | -2.8273
-15 | -0.5032 | 0.1771 | 0.0129 | -2.8413
-14.5 | -0.4886 | 0.17055 | 0.0096 | -2.8648
-14 | -0.4819 | 0.16536 | 0.0045 | -2.9142
-13.5 | -0.4684 | 0.15772 | 0.002 | -2.9698
-13 | -0.4489 | 0.15006 | 0.0015 | -2.9915
-12.5 | -0.4355 | 0.14357 | -0.0006 | -3.0334
-12 | -0.4237 | 0.1369 | -0.003 | -3.095
-11.5 | -0.4174 | 0.13068 | -0.0074 | -3.1941
-11 | -0.4206 | 0.12489 | -0.0138 | -3.3678
-10.5 | -0.3959 | 0.1163 | -0.0109 | -3.4041
-10 | -0.3852 | 0.10993 | -0.0126 | -3.504
-9.5 | -0.377 | 0.10341 | -0.0148 | -3.6457
-9 | -0.3733 | 0.09692 | -0.0186 | -3.8516
-8.5 | -0.3856 | 0.09024 | -0.0274 | -4.273
-8 | -0.4037 | 0.08373 | -0.0319 | -4.8214
-7.5 | -0.3934 | 0.07601 | -0.0281 | -5.1756
-7 | -0.3917 | 0.07029 | -0.0267 | -5.5726
-6.5 | -0.3931 | 0.06474 | -0.0252 | -6.072
-6 | -0.3952 | 0.05958 | -0.0223 | -6.6331
-5.5 | -0.3741 | 0.05252 | -0.0236 | -7.123
-5 | -0.3088 | 0.04492 | -0.0308 | -6.8744
-4.5 | -0.2372 | 0.03818 | -0.0358 | -6.2127
-4 | -0.1684 | 0.03242 | -0.0404 | -5.1943
-3.5 | -0.1019 | 0.02744 | -0.0424 | -3.7136
-3 | -0.0338 | 0.02186 | -0.0408 | -1.5462
-2.5 | 0.0244 | 0.01781 | -0.0394 | 1.37
-2 | 0.078 | 0.01539 | -0.037 | 5.0682
-1.5 | 0.1282 | 0.01425 | -0.0343 | 8.9965
-1 | 0.1756 | 0.01339 | -0.0314 | 13.1143
-0.5 | 0.2225 | 0.01304 | -0.0287 | 17.0629
0 | 0.2696 | 0.01269 | -0.0264 | 21.2451
0.5 | 0.3187 | 0.01245 | -0.0244 | 25.5984
1 | 0.4843 | 0.01086 | -0.0456 | 44.5948
1.5 | 0.5297 | 0.01116 | -0.0432 | 47.4642
2 | 0.5758 | 0.01152 | -0.0409 | 49.9826
2.5 | 0.6223 | 0.01193 | -0.0386 | 52.1626
3 | 0.6695 | 0.01242 | -0.0365 | 53.905
3.5 | 0.717 | 0.01288 | -0.0343 | 55.6677
4 | 0.7651 | 0.01339 | -0.0323 | 57.1397
4.5 | 0.8133 | 0.01399 | -0.0303 | 58.1344
5 | 0.8619 | 0.01455 | -0.0283 | 59.2371
5.5 | 0.9102 | 0.01519 | -0.0263 | 59.921
6 | 0.9597 | 0.01596 | -0.0245 | 60.1316
6.5 | 1.0072 | 0.01652 | -0.0223 | 60.9685
7 | 1.0551 | 0.01729 | -0.0202 | 61.0237
7.5 | 1.1032 | 0.01796 | -0.0181 | 61.4254
8 | 1.1491 | 0.01872 | -0.0157 | 61.3835
8.5 | 1.1952 | 0.01949 | -0.0133 | 61.3238
9 | 1.2397 | 0.02007 | -0.0107 | 61.7688
9.5 | 1.2796 | 0.02045 | -0.0073 | 62.5721
10 | 1.317 | 0.02098 | -0.0036 | 62.7741
10.5 | 1.3512 | 0.02166 | 0.0004 | 62.3823
11 | 1.3771 | 0.02264 | 0.0053 | 60.826
11.5 | 1.3909 | 0.0242 | 0.0114 | 57.4752
12 | 1.3892 | 0.02722 | 0.0173 | 51.036
12.5 | 1.3665 | 0.03267 | 0.0213 | 41.8274
13 | 1.3352 | 0.0409 | 0.0208 | 32.6455
13.5 | 1.3018 | 0.05138 | 0.0169 | 25.3367
14 | 1.2631 | 0.06319 | 0.012 | 19.9889
14.5 | 1.2268 | 0.0747 | 0.0074 | 16.423
15 | 1.1999 | 0.08536 | 0.003 | 14.0569
15.5 | 1.1773 | 0.09555 | -0.0011 | 12.3213
16 | 1.1643 | 0.10497 | -0.005 | 11.0917
16.5 | 1.1599 | 0.11245 | -0.0075 | 10.3148

## 23. Re 250k Mach 0.50 (1)
BIGFOIL.COM POLAR EXPORT
NACA34010
NACA34010 |  |  |  | Cl Max: | 1.231 | at alpha= | 8.5 | deg
JavaFoil+Calcfoil stall+Eppler ext transition |  |  |  | L/D Max: | 65.649 | at alpha= | 5.5 | deg
Re: | 250000 |  |  | Cd Min: | 0.01156 | at alpha= | 2 | deg
Mach: | 0.5 |  |  | Cl=0 at alpha= | -2.287 | deg
|  |  |  | @ Cl=0.1, Cd= | 0.03414
|  |  |  | @ Cl=0.4, Cd= | 0.014971
|  |  |  | @ Cl=0.6, Cd= | 0.01167
alpha (deg) | Cl | Cd | Cm | Cl/Cd
-20 | -0.93 | 0.26895 | -0.014 | -3.457
-19.5 | -0.905 | 0.26371 | -0.014 | -3.431
-19 | -0.878 | 0.25709 | -0.014 | -3.417
-18.5 | -0.853 | 0.24836 | -0.014 | -3.435
-18 | -0.828 | 0.24376 | -0.014 | -3.396
-17.5 | -0.802 | 0.23934 | -0.014 | -3.353
-17 | -0.776 | 0.22977 | -0.013 | -3.377
-16.5 | -0.75 | 0.21955 | -0.013 | -3.418
-16 | -0.725 | 0.21482 | -0.013 | -3.374
-15.5 | -0.699 | 0.21062 | -0.013 | -3.32
-15 | -0.673 | 0.20455 | -0.013 | -3.288
-14.5 | -0.647 | 0.19609 | -0.013 | -3.299
-14 | -0.621 | 0.19227 | -0.013 | -3.23
-13.5 | -0.594 | 0.1855 | -0.013 | -3.204
-13 | -0.568 | 0.1871 | -0.013 | -3.038
-12.5 | -0.542 | 0.18403 | -0.013 | -2.948
-12 | -0.516 | 0.16519 | -0.013 | -3.126
-11.5 | -0.49 | 0.16493 | -0.012 | -2.97
-11 | -0.464 | 0.16225 | -0.012 | -2.857
-10.5 | -0.437 | 0.1572 | -0.012 | -2.783
-10 | -0.411 | 0.15078 | -0.012 | -2.724
-9.5 | -0.384 | 0.14817 | -0.012 | -2.595
-9 | -0.358 | 0.14556 | -0.012 | -2.46
-8.5 | -0.331 | 0.13556 | -0.011 | -2.444
-8 | -0.305 | 0.13249 | -0.011 | -2.302
-7.5 | -0.278 | 0.12289 | -0.011 | -2.264
-7 | -0.252 | 0.121 | -0.011 | -2.081
-6.5 | -0.225 | 0.0816 | -0.011 | -2.758
-6 | -0.198 | 0.06136 | -0.011 | -3.235
-5.5 | -0.172 | 0.0648 | -0.01 | -2.651
-5 | -0.145 | 0.05907 | -0.01 | -2.456
-4.5 | -0.196 | 0.04803 | -0.01 | -4.087
-4 | -0.165 | 0.04275 | -0.01 | -3.87
-3.5 | -0.123 | 0.03946 | -0.011 | -3.113
-3 | -0.074 | 0.03711 | -0.011 | -2.006
-2.5 | -0.023 | 0.03679 | -0.012 | -0.619
-2 | 0.031 | 0.03558 | -0.012 | 0.861
-1.5 | 0.085 | 0.03456 | -0.013 | 2.465
-1 | 0.141 | 0.03299 | -0.014 | 4.265
-0.5 | 0.243 | 0.01509 | -0.028 | 16.108
0 | 0.312 | 0.01506 | -0.028 | 20.69
0.5 | 0.38 | 0.01512 | -0.029 | 25.098
1 | 0.447 | 0.01462 | -0.029 | 30.582
1.5 | 0.515 | 0.01479 | -0.029 | 34.805
2 | 0.582 | 0.01156 | -0.029 | 50.355
2.5 | 0.649 | 0.01197 | -0.029 | 54.197
3 | 0.715 | 0.0119 | -0.03 | 60.089
3.5 | 0.781 | 0.0119 | -0.03 | 65.642
4 | 0.846 | 0.01354 | -0.03 | 62.505
4.5 | 0.91 | 0.01418 | -0.03 | 64.221
5 | 0.973 | 0.0149 | -0.03 | 65.335
5.5 | 1.034 | 0.01575 | -0.031 | 65.649
6 | 1.091 | 0.01678 | -0.031 | 65.057
6.5 | 1.144 | 0.01812 | -0.031 | 63.153
7 | 1.188 | 0.02004 | -0.03 | 59.277
7.5 | 1.216 | 0.02305 | -0.03 | 52.777
8 | 1.23 | 0.02772 | -0.029 | 44.37
8.5 | 1.231 | 0.0339 | -0.029 | 36.301
9 | 1.199 | 0.05017 | -0.027 | 23.895
9.5 | 1.158 | 0.05913 | -0.027 | 19.577
10 | 0.918 | 0.08244 | -0.01 | 11.138
10.5 | 0.687 | 0.1239 | -0.011 | 5.545
11 | 0.714 | 0.14233 | -0.012 | 5.017
11.5 | 0.741 | 0.14755 | -0.013 | 5.023
12 | 0.769 | 0.16607 | -0.015 | 4.631
12.5 | 0.797 | 0.17399 | -0.016 | 4.578
13 | 0.824 | 0.18103 | -0.017 | 4.553
13.5 | 0.852 | 0.19152 | -0.018 | 4.448

## 24. Re 250k Mach 0.50 (2)
BIGFOIL.COM POLAR EXPORT
NACA34010
NACA34010 |  |  |  | Cl Max: | 1.2754 | at alpha= | 10 | deg
XFOIL ncrit=9 |  |  |  | L/D Max: | 54.871 | at alpha= | 4.5 | deg
Re: | 250000 |  |  | Cd Min: | 0.26182 | at alpha= | -20 | deg
Mach: | 0.5 |  |  | Cl=0 at alpha= | -2.7333 | deg
|  |  |  | @ Cl=0.1, Cd= | 0.018407
|  |  |  | @ Cl=0.4, Cd= | 0.013762
|  |  |  | @ Cl=0.6, Cd= | 0.01256
alpha (deg) | Cl | Cd | Cm | Cl/Cd
-20 | -0.7301 | 0.26182 | 0.0556 | -2.7886
-19.5 | -0.7085 | 0.25434 | 0.0516 | -2.7856
-19 | -0.6866 | 0.24692 | 0.0473 | -2.7807
-18.5 | -0.6648 | 0.23944 | 0.043 | -2.7765
-18 | -0.6432 | 0.23233 | 0.0382 | -2.7685
-17 | -0.601 | 0.21714 | 0.0301 | -2.7678
-16.5 | -0.5795 | 0.2096 | 0.0269 | -2.7648
-16 | -0.5585 | 0.20237 | 0.0233 | -2.7598
-15.5 | -0.538 | 0.19521 | 0.0192 | -2.756
-15 | -0.5217 | 0.18948 | 0.014 | -2.7533
-14.5 | -0.5013 | 0.18121 | 0.011 | -2.7664
-14 | -0.4797 | 0.17312 | 0.0091 | -2.7709
-13.5 | -0.4607 | 0.16599 | 0.0062 | -2.7755
-13 | -0.4426 | 0.15892 | 0.0032 | -2.785
-12.5 | -0.4279 | 0.15249 | -0.001 | -2.8061
-12 | -0.4238 | 0.14753 | -0.0066 | -2.8726
-11.5 | -0.3959 | 0.13756 | -0.0057 | -2.878
-11 | -0.3798 | 0.13075 | -0.0077 | -2.9048
-10.5 | -0.3663 | 0.12394 | -0.0103 | -2.9555
-10 | -0.3615 | 0.11841 | -0.0157 | -3.053
-9.5 | -0.3602 | 0.11258 | -0.0212 | -3.1995
-9 | -0.3346 | 0.10339 | -0.0184 | -3.2363
-8.5 | -0.3219 | 0.09686 | -0.0193 | -3.3234
-8 | -0.3136 | 0.09052 | -0.0212 | -3.4644
-7.5 | -0.3161 | 0.0849 | -0.0267 | -3.7232
-7 | -0.3349 | 0.07954 | -0.0323 | -4.2105
-6.5 | -0.3299 | 0.07209 | -0.0277 | -4.5762
-6 | -0.3397 | 0.06707 | -0.0244 | -5.0649
-5.5 | -0.3281 | 0.06058 | -0.0274 | -5.416
-5 | -0.2571 | 0.0534 | -0.0431 | -4.8146
-4.5 | -0.1975 | 0.04238 | -0.0498 | -4.6602
-4 | -0.1297 | 0.03727 | -0.053 | -3.48
-3.5 | -0.0769 | 0.03077 | -0.0531 | -2.4992
-3 | -0.028 | 0.02752 | -0.0487 | -1.0174
-2.5 | 0.0245 | 0.02247 | -0.0432 | 1.0903
-2 | 0.0759 | 0.01934 | -0.0391 | 3.9245
-1.5 | 0.1309 | 0.01721 | -0.0359 | 7.606
-1 | 0.1897 | 0.01592 | -0.0332 | 11.9158
-0.5 | 0.2475 | 0.01485 | -0.0308 | 16.6667
0 | 0.3034 | 0.01429 | -0.0281 | 21.2316
0.5 | 0.3597 | 0.01397 | -0.0257 | 25.748
1 | 0.4158 | 0.01368 | -0.0233 | 30.3947
1.5 | 0.6 | 0.01256 | -0.0455 | 47.7707
2 | 0.6513 | 0.01305 | -0.0423 | 49.908
2.5 | 0.7034 | 0.01366 | -0.0393 | 51.4934
3 | 0.7558 | 0.01426 | -0.0361 | 53.0014
3.5 | 0.8086 | 0.01501 | -0.033 | 53.8708
4 | 0.8618 | 0.01583 | -0.0298 | 54.4409
4.5 | 0.9147 | 0.01667 | -0.0264 | 54.871
5 | 0.9665 | 0.01768 | -0.0228 | 54.6663
5.5 | 1.0208 | 0.01871 | -0.0194 | 54.5591
6 | 1.0682 | 0.01991 | -0.015 | 53.6514
6.5 | 1.1168 | 0.02125 | -0.0107 | 52.5553
7 | 1.1643 | 0.02253 | -0.0061 | 51.6778
7.5 | 1.2007 | 0.02433 | -0.0005 | 49.3506
8 | 1.238 | 0.02601 | 0.0052 | 47.5971
8.5 | 1.2702 | 0.02759 | 0.0115 | 46.0384
9 | 1.2674 | 0.03031 | 0.0203 | 41.8146
9.5 | 1.2715 | 0.03296 | 0.0266 | 38.5771
10 | 1.2754 | 0.03631 | 0.0304 | 35.1253
10.5 | 1.2683 | 0.04188 | 0.0306 | 30.2841
11 | 1.2462 | 0.05043 | 0.0271 | 24.7115
11.5 | 1.0737 | 0.07792 | 0.0093 | 13.7795
12 | 1.0509 | 0.08817 | 0.0046 | 11.919
12.5 | 1.0286 | 0.09892 | -0.0007 | 10.3983
13 | 1.0056 | 0.11045 | -0.0066 | 9.1046
13.5 | 0.9899 | 0.12151 | -0.0123 | 8.1467
14 | 0.9834 | 0.1315 | -0.0174 | 7.4783
14.5 | 0.9805 | 0.14134 | -0.0225 | 6.9372
15 | 0.9732 | 0.15247 | -0.0286 | 6.3829

## 25. Re 500k Mach 0.00 (1)
BIGFOIL.COM POLAR EXPORT
NACA34010
NACA34010 |  |  |  | Cl Max: | 1.337 | at alpha= | 10 | deg
JavaFoil+Calcfoil stall+Eppler ext transition |  |  |  | L/D Max: | 97.291 | at alpha= | 7.5 | deg
Re: | 500000 |  |  | Cd Min: | 0.00995 | at alpha= | 2 | deg
Mach: | 0 |  |  | Cl=0 at alpha= | -2.3113 | deg
|  |  |  | @ Cl=0.1, Cd= | 0.013327
|  |  |  | @ Cl=0.4, Cd= | 0.013061
|  |  |  | @ Cl=0.6, Cd= | 0.010403
alpha (deg) | Cl | Cd | Cm | Cl/Cd
-17 | -0.427 | 0.182 | -0.009 | -2.346
-16.5 | -0.44 | 0.17006 | -0.009 | -2.587
-16 | -0.453 | 0.16177 | -0.008 | -2.798
-15.5 | -0.465 | 0.1529 | -0.009 | -3.041
-15 | -0.477 | 0.14482 | -0.008 | -3.291
-14.5 | -0.487 | 0.13534 | -0.008 | -3.602
-14 | -0.497 | 0.13113 | -0.008 | -3.791
-13.5 | -0.506 | 0.12284 | -0.008 | -4.116
-13 | -0.513 | 0.11361 | -0.008 | -4.512
-12.5 | -0.518 | 0.10786 | -0.008 | -4.799
-12 | -0.521 | 0.09897 | -0.008 | -5.261
-11.5 | -0.521 | 0.09307 | -0.008 | -5.601
-11 | -0.519 | 0.0863 | -0.008 | -6.017
-10.5 | -0.514 | 0.08096 | -0.008 | -6.352
-10 | -0.506 | 0.07555 | -0.009 | -6.701
-9.5 | -0.495 | 0.06993 | -0.009 | -7.075
-9 | -0.48 | 0.0651 | -0.009 | -7.371
-8.5 | -0.461 | 0.06093 | -0.009 | -7.574
-8 | -0.44 | 0.05674 | -0.009 | -7.747
-7.5 | -0.414 | 0.05282 | -0.009 | -7.842
-7 | -0.386 | 0.04951 | -0.009 | -7.788
-6.5 | -0.353 | 0.04654 | -0.009 | -7.59
-6 | -0.318 | 0.0436 | -0.01 | -7.296
-5.5 | -0.281 | 0.04116 | -0.01 | -6.819
-5 | -0.241 | 0.03879 | -0.01 | -6.216
-4.5 | -0.2 | 0.03673 | -0.011 | -5.437
-4 | -0.157 | 0.03521 | -0.011 | -4.448
-3.5 | -0.112 | 0.03358 | -0.011 | -3.343
-3 | -0.067 | 0.03195 | -0.012 | -2.092
-2.5 | -0.02 | 0.02965 | -0.014 | -0.687
-2 | 0.033 | 0.01193 | -0.024 | 2.798
-1.5 | 0.092 | 0.01334 | -0.024 | 6.921
-1 | 0.152 | 0.01324 | -0.024 | 11.448
-0.5 | 0.211 | 0.01397 | -0.024 | 15.104
0 | 0.271 | 0.01375 | -0.025 | 19.673
0.5 | 0.33 | 0.01377 | -0.025 | 23.939
1 | 0.388 | 0.01374 | -0.025 | 28.272
1.5 | 0.447 | 0.0104 | -0.025 | 43.005
2 | 0.506 | 0.00995 | -0.025 | 50.839
2.5 | 0.565 | 0.01024 | -0.025 | 55.121
3 | 0.623 | 0.01051 | -0.026 | 59.305
3.5 | 0.681 | 0.01084 | -0.026 | 62.833
4 | 0.739 | 0.01119 | -0.026 | 66.079
4.5 | 0.797 | 0.01093 | -0.026 | 72.946
5 | 0.855 | 0.01133 | -0.027 | 75.453
5.5 | 0.912 | 0.01118 | -0.027 | 81.534
6 | 0.968 | 0.01163 | -0.027 | 83.284
6.5 | 1.025 | 0.01158 | -0.027 | 88.504
7 | 1.079 | 0.01155 | -0.027 | 93.432
7.5 | 1.131 | 0.01163 | -0.028 | 97.291
8 | 1.181 | 0.01326 | -0.028 | 89.041
8.5 | 1.227 | 0.01389 | -0.028 | 88.305
9 | 1.269 | 0.01464 | -0.028 | 86.655
9.5 | 1.307 | 0.01558 | -0.028 | 83.866
10 | 1.337 | 0.01681 | -0.028 | 79.494
10.5 | 1.314 | 0.02626 | -0.027 | 50.032
11 | 1.322 | 0.03063 | -0.027 | 43.158
11.5 | 1.328 | 0.03544 | -0.027 | 37.46
12 | 1.33 | 0.04069 | -0.027 | 32.691
12.5 | 1.329 | 0.04646 | -0.026 | 28.597
13 | 1.322 | 0.05234 | -0.026 | 25.25
13.5 | 1.311 | 0.05854 | -0.026 | 22.386
14 | 1.295 | 0.06538 | -0.026 | 19.802
14.5 | 1.276 | 0.07188 | -0.026 | 17.757
15 | 1.253 | 0.07963 | -0.025 | 15.731

## 26. Re 500k Mach 0.00 (2)
BIGFOIL.COM POLAR EXPORT
NACA34010
NACA34010 |  |  |  | Cl Max: | 1.4294 | at alpha= | 12.5 | deg
XFOIL ncrit=9 |  |  |  | L/D Max: | 89.5059 | at alpha= | 9 | deg
Re: | 500000 |  |  | Cd Min: | 0.23576 | at alpha= | -20 | deg
Mach: | 0 |  |  | Cl=0 at alpha= | -2.6978 | deg
|  |  |  | @ Cl=0.1, Cd= | 0.010821
|  |  |  | @ Cl=0.4, Cd= | 0.008276
|  |  |  | @ Cl=0.6, Cd= | 0.0090233
alpha (deg) | Cl | Cd | Cm | Cl/Cd
-20 | -0.656 | 0.23576 | 0.0424 | -2.7825
-19 | -0.6245 | 0.22293 | 0.0356 | -2.8013
-18.5 | -0.6083 | 0.21721 | 0.0327 | -2.8005
-18 | -0.5921 | 0.21139 | 0.0296 | -2.801
-17.5 | -0.5761 | 0.20522 | 0.0265 | -2.8072
-17 | -0.5603 | 0.19875 | 0.0233 | -2.8191
-16.5 | -0.5458 | 0.19203 | 0.0194 | -2.8423
-16 | -0.5358 | 0.18564 | 0.0149 | -2.8862
-15.5 | -0.5181 | 0.17847 | 0.0141 | -2.903
-15 | -0.5037 | 0.17234 | 0.0117 | -2.9227
-14.5 | -0.4901 | 0.16608 | 0.0092 | -2.951
-14 | -0.4774 | 0.15956 | 0.0067 | -2.992
-13.5 | -0.4689 | 0.15247 | 0.0024 | -3.0754
-13 | -0.4658 | 0.14541 | -0.0022 | -3.2034
-12.5 | -0.4486 | 0.13799 | -0.0021 | -3.251
-12 | -0.4362 | 0.13184 | -0.0034 | -3.3086
-11.5 | -0.4257 | 0.12552 | -0.0054 | -3.3915
-11 | -0.4164 | 0.11895 | -0.0076 | -3.5006
-10.5 | -0.4163 | 0.11093 | -0.0133 | -3.7528
-10 | -0.4154 | 0.10302 | -0.0181 | -4.0322
-9.5 | -0.4055 | 0.09632 | -0.0175 | -4.2099
-9 | -0.3966 | 0.09069 | -0.0185 | -4.3731
-8.5 | -0.3946 | 0.08429 | -0.0208 | -4.6815
-8 | -0.4041 | 0.07763 | -0.024 | -5.2055
-7.5 | -0.4168 | 0.07071 | -0.0262 | -5.8945
-7 | -0.4262 | 0.06225 | -0.0274 | -6.8466
-6.5 | -0.4153 | 0.05355 | -0.0275 | -7.7554
-6 | -0.3611 | 0.04743 | -0.0332 | -7.6133
-5.5 | -0.2946 | 0.03985 | -0.0373 | -7.3927
-5 | -0.2427 | 0.03337 | -0.0414 | -7.273
-4.5 | -0.175 | 0.02901 | -0.0425 | -6.0324
-4 | -0.1322 | 0.01747 | -0.0401 | -7.5673
-3.5 | -0.0794 | 0.01361 | -0.0384 | -5.8339
-3 | -0.0295 | 0.01255 | -0.0367 | -2.3506
-2.5 | 0.0193 | 0.01202 | -0.0345 | 1.6057
-2 | 0.0652 | 0.01112 | -0.0322 | 5.8633
-1.5 | 0.1117 | 0.01072 | -0.0299 | 10.4198
0 | 0.2579 | 0.01036 | -0.0251 | 24.8938
0.5 | 0.3085 | 0.01029 | -0.0239 | 29.9806
1 | 0.3341 | 0.00796 | -0.0178 | 41.9724
1.5 | 0.4634 | 0.00858 | -0.0328 | 54.0093
2 | 0.5696 | 0.00892 | -0.0436 | 63.8565
2.5 | 0.6167 | 0.00908 | -0.0419 | 67.9185
3 | 0.6616 | 0.00933 | -0.0398 | 70.911
3.5 | 0.7069 | 0.00959 | -0.0377 | 73.7122
4 | 0.7528 | 0.00985 | -0.0357 | 76.4264
4.5 | 0.7979 | 0.01023 | -0.0337 | 77.9961
5 | 0.8448 | 0.01047 | -0.0319 | 80.6877
5.5 | 0.8902 | 0.01091 | -0.0299 | 81.5949
6 | 0.9375 | 0.01117 | -0.0282 | 83.9302
6.5 | 0.9833 | 0.01162 | -0.0264 | 84.6213
7 | 1.0303 | 0.01194 | -0.0247 | 86.2898
7.5 | 1.0763 | 0.01238 | -0.023 | 86.9386
8 | 1.1221 | 0.01282 | -0.0213 | 87.5273
8.5 | 1.1684 | 0.01316 | -0.0197 | 88.7842
9 | 1.2137 | 0.01356 | -0.018 | 89.5059
9.5 | 1.2583 | 0.01406 | -0.0163 | 89.495
10 | 1.3016 | 0.01465 | -0.0144 | 88.8464
10.5 | 1.3421 | 0.01542 | -0.0123 | 87.0363
11 | 1.3809 | 0.01631 | -0.0099 | 84.6658
11.5 | 1.411 | 0.01775 | -0.0066 | 79.493
12 | 1.428 | 0.01985 | -0.0015 | 71.9395
12.5 | 1.4294 | 0.02224 | 0.0057 | 64.2716
13 | 1.4269 | 0.02516 | 0.0118 | 56.713
13.5 | 1.4243 | 0.02865 | 0.0159 | 49.7138
14 | 1.4178 | 0.03341 | 0.0178 | 42.4364
14.5 | 1.3991 | 0.0409 | 0.0166 | 34.2078
15.5 | 1.3344 | 0.06322 | 0.0076 | 21.1072
16 | 1.2986 | 0.07509 | 0.003 | 17.2939
16.5 | 1.265 | 0.08693 | -0.0017 | 14.5519
17 | 1.2395 | 0.09797 | -0.0064 | 12.6518
17.5 | 1.217 | 0.10885 | -0.0111 | 11.1805

## 27. Re 500k Mach 0.10 (1)
BIGFOIL.COM POLAR EXPORT
NACA34010
NACA34010 |  |  |  | Cl Max: | 1.339 | at alpha= | 10 | deg
JavaFoil+Calcfoil stall+Eppler ext transition |  |  |  | L/D Max: | 93.138 | at alpha= | 7 | deg
Re: | 500000 |  |  | Cd Min: | 0.00979 | at alpha= | 1.5 | deg
Mach: | 0.1 |  |  | Cl=0 at alpha= | -2.3148 | deg
|  |  |  | @ Cl=0.1, Cd= | 0.013345
|  |  |  | @ Cl=0.4, Cd= | 0.01314
|  |  |  | @ Cl=0.6, Cd= | 0.010433
alpha (deg) | Cl | Cd | Cm | Cl/Cd
-16.5 | -0.396 | 0.17989 | -0.009 | -2.204
-16 | -0.411 | 0.16786 | -0.009 | -2.451
-15.5 | -0.426 | 0.15789 | -0.009 | -2.699
-15 | -0.44 | 0.15016 | -0.009 | -2.933
-14.5 | -0.454 | 0.13967 | -0.008 | -3.25
-14 | -0.466 | 0.12975 | -0.008 | -3.595
-13.5 | -0.478 | 0.12694 | -0.008 | -3.763
-13 | -0.488 | 0.1181 | -0.008 | -4.129
-12.5 | -0.496 | 0.11026 | -0.008 | -4.494
-12 | -0.501 | 0.10271 | -0.008 | -4.881
-11.5 | -0.505 | 0.09544 | -0.008 | -5.289
-11 | -0.505 | 0.08794 | -0.008 | -5.745
-10.5 | -0.503 | 0.08254 | -0.008 | -6.091
-10 | -0.497 | 0.07609 | -0.008 | -6.531
-9.5 | -0.488 | 0.07108 | -0.009 | -6.858
-9 | -0.474 | 0.06591 | -0.009 | -7.199
-8.5 | -0.458 | 0.0615 | -0.009 | -7.441
-8 | -0.437 | 0.05739 | -0.009 | -7.616
-7.5 | -0.413 | 0.05342 | -0.009 | -7.726
-7 | -0.385 | 0.04992 | -0.009 | -7.711
-6.5 | -0.353 | 0.04683 | -0.009 | -7.539
-6 | -0.318 | 0.04376 | -0.01 | -7.277
-5.5 | -0.281 | 0.04121 | -0.01 | -6.823
-5 | -0.242 | 0.03888 | -0.01 | -6.217
-4.5 | -0.2 | 0.03685 | -0.01 | -5.436
-4 | -0.157 | 0.03533 | -0.011 | -4.45
-3.5 | -0.113 | 0.03368 | -0.011 | -3.346
-3 | -0.067 | 0.03214 | -0.012 | -2.087
-2.5 | -0.02 | 0.03013 | -0.014 | -0.678
-2 | 0.034 | 0.01196 | -0.024 | 2.804
-1.5 | 0.093 | 0.01335 | -0.024 | 6.949
-1 | 0.152 | 0.01331 | -0.024 | 11.443
-0.5 | 0.212 | 0.01323 | -0.025 | 16.032
0 | 0.272 | 0.01325 | -0.025 | 20.524
0.5 | 0.331 | 0.01378 | -0.025 | 24.031
1 | 0.39 | 0.01381 | -0.025 | 28.262
1.5 | 0.45 | 0.00979 | -0.025 | 45.934
2 | 0.509 | 0.01002 | -0.025 | 50.765
2.5 | 0.567 | 0.01026 | -0.026 | 55.301
3 | 0.626 | 0.01057 | -0.026 | 59.205
3.5 | 0.685 | 0.01087 | -0.026 | 62.962
4 | 0.743 | 0.01122 | -0.026 | 66.187
4.5 | 0.801 | 0.01098 | -0.026 | 72.92
5 | 0.859 | 0.01139 | -0.027 | 75.412
5.5 | 0.916 | 0.01125 | -0.027 | 81.4
6 | 0.973 | 0.01171 | -0.027 | 83.096
6.5 | 1.029 | 0.01165 | -0.027 | 88.358
7 | 1.084 | 0.01164 | -0.028 | 93.138
7.5 | 1.136 | 0.01271 | -0.028 | 89.401
8 | 1.185 | 0.01337 | -0.028 | 88.649
8.5 | 1.231 | 0.01403 | -0.028 | 87.791
9 | 1.273 | 0.0148 | -0.028 | 86.003
9.5 | 1.31 | 0.01578 | -0.028 | 82.994
10 | 1.339 | 0.01712 | -0.029 | 78.2
10.5 | 1.312 | 0.02717 | -0.027 | 48.304
11 | 1.319 | 0.03182 | -0.027 | 41.442
11.5 | 1.323 | 0.03677 | -0.027 | 35.988
12 | 1.324 | 0.04218 | -0.026 | 31.398
12.5 | 1.321 | 0.04806 | -0.026 | 27.488
13 | 1.312 | 0.05409 | -0.026 | 24.25
13.5 | 1.298 | 0.06047 | -0.026 | 21.461
14 | 1.279 | 0.06718 | -0.026 | 19.043
14.5 | 1.257 | 0.07427 | -0.025 | 16.919
15 | 1.229 | 0.08234 | -0.025 | 14.923

## 28. Re 500k Mach 0.10 (2)
BIGFOIL.COM POLAR EXPORT
NACA34010
NACA34010 |  |  |  | Cl Max: | 1.4262 | at alpha= | 12 | deg
XFOIL ncrit=9 |  |  |  | L/D Max: | 89.0803 | at alpha= | 9 | deg
Re: | 500000 |  |  | Cd Min: | 0.23644 | at alpha= | -20 | deg
Mach: | 0.1 |  |  | Cl=0 at alpha= | -2.6936 | deg
|  |  |  | @ Cl=0.1, Cd= | 0.010932
|  |  |  | @ Cl=0.4, Cd= | 0.0083338
|  |  |  | @ Cl=0.6, Cd= | 0.0090689
alpha (deg) | Cl | Cd | Cm | Cl/Cd
-20 | -0.658 | 0.23644 | 0.0427 | -2.7829
-19 | -0.626 | 0.22356 | 0.0359 | -2.8001
-18.5 | -0.6096 | 0.21781 | 0.033 | -2.7988
-18 | -0.5932 | 0.21194 | 0.0299 | -2.7989
-17.5 | -0.5771 | 0.20574 | 0.0267 | -2.805
-17 | -0.5611 | 0.19922 | 0.0235 | -2.8165
-16.5 | -0.5465 | 0.19252 | 0.0195 | -2.8387
-15.5 | -0.5182 | 0.17895 | 0.0143 | -2.8958
-15 | -0.5036 | 0.1728 | 0.0118 | -2.9144
-14.5 | -0.4898 | 0.1665 | 0.0093 | -2.9417
-14 | -0.4769 | 0.15995 | 0.0067 | -2.9816
-13.5 | -0.4686 | 0.15288 | 0.0023 | -3.0651
-13 | -0.465 | 0.14588 | -0.0022 | -3.1876
-12.5 | -0.4471 | 0.13848 | -0.0019 | -3.2286
-12 | -0.4347 | 0.13229 | -0.0033 | -3.286
-11.5 | -0.424 | 0.12594 | -0.0053 | -3.3667
-11 | -0.4146 | 0.11934 | -0.0076 | -3.4741
-10.5 | -0.415 | 0.11132 | -0.0134 | -3.728
-10 | -0.4132 | 0.10351 | -0.018 | -3.9919
-9.5 | -0.4018 | 0.09698 | -0.017 | -4.1431
-9 | -0.3931 | 0.09127 | -0.0182 | -4.307
-8.5 | -0.3906 | 0.08487 | -0.0205 | -4.6023
-8 | -0.3977 | 0.07815 | -0.0237 | -5.0889
-7.5 | -0.4128 | 0.07125 | -0.0261 | -5.7937
-7 | -0.4235 | 0.06283 | -0.0277 | -6.7404
-6.5 | -0.4143 | 0.05436 | -0.0276 | -7.6214
-6 | -0.3604 | 0.04806 | -0.0335 | -7.499
-5.5 | -0.2938 | 0.04038 | -0.0378 | -7.2759
-5 | -0.242 | 0.03376 | -0.042 | -7.1682
-4.5 | -0.1747 | 0.02937 | -0.043 | -5.9482
-4 | -0.1319 | 0.01815 | -0.0408 | -7.2672
-3.5 | -0.0795 | 0.01412 | -0.0388 | -5.6303
-3 | -0.0299 | 0.01266 | -0.0369 | -2.3618
-2.5 | 0.0189 | 0.0121 | -0.0347 | 1.562
-2 | 0.0654 | 0.01119 | -0.0323 | 5.8445
-1.5 | 0.1124 | 0.01084 | -0.0301 | 10.369
-1 | 0.1605 | 0.01066 | -0.0283 | 15.0563
-0.5 | 0.2088 | 0.01048 | -0.0265 | 19.9237
0 | 0.2591 | 0.0104 | -0.0252 | 24.9135
0.5 | 0.3102 | 0.01032 | -0.024 | 30.0581
1 | 0.3345 | 0.00804 | -0.0176 | 41.6045
1.5 | 0.4638 | 0.00862 | -0.0324 | 53.8051
2 | 0.5709 | 0.00898 | -0.0433 | 63.5746
2.5 | 0.62 | 0.00913 | -0.042 | 67.908
3 | 0.6653 | 0.00936 | -0.0398 | 71.0791
3.5 | 0.7105 | 0.00967 | -0.0377 | 73.4747
4 | 0.7569 | 0.0099 | -0.0357 | 76.4545
4.5 | 0.8022 | 0.0103 | -0.0336 | 77.8835
5 | 0.8494 | 0.01053 | -0.0317 | 80.6648
5.5 | 0.8953 | 0.01095 | -0.0297 | 81.7626
6 | 0.9427 | 0.01124 | -0.028 | 83.8701
6.5 | 0.989 | 0.01168 | -0.0261 | 84.6747
7 | 1.036 | 0.01204 | -0.0243 | 86.0465
7.5 | 1.0826 | 0.01247 | -0.0226 | 86.8164
8.5 | 1.1748 | 0.01329 | -0.019 | 88.3973
9 | 1.2204 | 0.0137 | -0.0173 | 89.0803
9.5 | 1.2652 | 0.01421 | -0.0154 | 89.0359
10 | 1.3084 | 0.01484 | -0.0134 | 88.1671
10.5 | 1.3499 | 0.01558 | -0.0112 | 86.6431
11 | 1.3867 | 0.01663 | -0.0085 | 83.3854
11.5 | 1.4149 | 0.01818 | -0.0048 | 77.8273
12 | 1.4262 | 0.02043 | 0.0013 | 69.8091
13 | 1.4237 | 0.02605 | 0.014 | 54.6526
13.5 | 1.4144 | 0.03038 | 0.0177 | 46.5569
14 | 1.4073 | 0.03577 | 0.0184 | 39.343
14.5 | 1.384 | 0.04457 | 0.0158 | 31.0523
15 | 1.3469 | 0.0565 | 0.0108 | 23.8389
15.5 | 1.3083 | 0.06876 | 0.0059 | 19.0271
16 | 1.2746 | 0.08033 | 0.0013 | 15.867
16.5 | 1.245 | 0.09174 | -0.0033 | 13.571
17 | 1.223 | 0.1024 | -0.0078 | 11.9434

## 29. Re 500k Mach 0.25 (1)
BIGFOIL.COM POLAR EXPORT
NACA34010
NACA34010 |  |  |  | Cl Max: | 1.324 | at alpha= | 9.5 | deg
JavaFoil+Calcfoil stall+Eppler ext transition |  |  |  | L/D Max: | 91.102 | at alpha= | 6.5 | deg
Re: | 500000 |  |  | Cd Min: | 0.00999 | at alpha= | 1.5 | deg
Mach: | 0.25 |  |  | Cl=0 at alpha= | -2.3091 | deg
|  |  |  | @ Cl=0.1, Cd= | 0.013601
|  |  |  | @ Cl=0.4, Cd= | 0.01339
|  |  |  | @ Cl=0.6, Cd= | 0.010615
alpha (deg) | Cl | Cd | Cm | Cl/Cd
-14 | -0.148 | 0.14213 | -0.009 | -1.044
-13.5 | -0.207 | 0.13567 | -0.009 | -1.524
-13 | -0.252 | 0.13558 | -0.009 | -1.861
-12.5 | -0.292 | 0.12816 | -0.009 | -2.276
-12 | -0.326 | 0.11957 | -0.009 | -2.73
-11.5 | -0.356 | 0.10833 | -0.009 | -3.291
-11 | -0.382 | 0.10025 | -0.009 | -3.808
-10.5 | -0.402 | 0.09424 | -0.008 | -4.263
-10 | -0.416 | 0.08695 | -0.008 | -4.788
-9.5 | -0.425 | 0.07924 | -0.008 | -5.362
-9 | -0.427 | 0.07293 | -0.008 | -5.861
-8.5 | -0.424 | 0.0662 | -0.009 | -6.402
-8 | -0.414 | 0.06121 | -0.009 | -6.764
-7.5 | -0.398 | 0.05619 | -0.009 | -7.09
-7 | -0.377 | 0.052 | -0.009 | -7.252
-6.5 | -0.35 | 0.04832 | -0.009 | -7.238
-6 | -0.318 | 0.04519 | -0.01 | -7.041
-5.5 | -0.283 | 0.0422 | -0.01 | -6.704
-5 | -0.245 | 0.03968 | -0.01 | -6.163
-4.5 | -0.204 | 0.0375 | -0.011 | -5.427
-4 | -0.16 | 0.03584 | -0.011 | -4.47
-3.5 | -0.115 | 0.0342 | -0.011 | -3.366
-3 | -0.069 | 0.03267 | -0.012 | -2.1
-2.5 | -0.021 | 0.03123 | -0.013 | -0.668
-2 | 0.034 | 0.01224 | -0.025 | 2.81
-1.5 | 0.095 | 0.01361 | -0.025 | 6.999
-1 | 0.156 | 0.0135 | -0.025 | 11.593
-0.5 | 0.218 | 0.01347 | -0.025 | 16.176
0 | 0.279 | 0.01342 | -0.025 | 20.815
0.5 | 0.34 | 0.01336 | -0.026 | 25.456
1 | 0.401 | 0.01339 | -0.026 | 29.953
1.5 | 0.462 | 0.00999 | -0.026 | 46.225
2 | 0.522 | 0.01023 | -0.026 | 51.062
2.5 | 0.583 | 0.01053 | -0.026 | 55.314
3 | 0.643 | 0.01083 | -0.027 | 59.381
3.5 | 0.703 | 0.01119 | -0.027 | 62.843
4 | 0.763 | 0.0109 | -0.027 | 69.999
4.5 | 0.822 | 0.01132 | -0.027 | 72.614
5 | 0.881 | 0.01118 | -0.027 | 78.821
5.5 | 0.94 | 0.01165 | -0.028 | 80.708
6 | 0.998 | 0.01159 | -0.028 | 86.111
6.5 | 1.055 | 0.01158 | -0.028 | 91.102
7 | 1.111 | 0.01266 | -0.028 | 87.733
7.5 | 1.163 | 0.01327 | -0.028 | 87.667
8 | 1.211 | 0.01398 | -0.029 | 86.64
8.5 | 1.255 | 0.01484 | -0.029 | 84.576
9 | 1.293 | 0.01582 | -0.029 | 81.722
9.5 | 1.324 | 0.01716 | -0.029 | 77.146
10 | 1.296 | 0.02745 | -0.028 | 47.197
10.5 | 1.298 | 0.03289 | -0.027 | 39.449
11 | 1.297 | 0.03845 | -0.027 | 33.728
11.5 | 1.292 | 0.04445 | -0.027 | 29.062
12 | 1.281 | 0.05068 | -0.026 | 25.283
12.5 | 1.264 | 0.05734 | -0.026 | 22.038
13 | 1.235 | 0.06448 | -0.026 | 19.147
13.5 | 1.197 | 0.07231 | -0.026 | 16.546
14 | 1.149 | 0.08106 | -0.025 | 14.176
14.5 | 1.089 | 0.09337 | -0.024 | 11.665

## 30. Re 500k Mach 0.25 (2)
BIGFOIL.COM POLAR EXPORT
NACA34010
NACA34010 |  |  |  | Cl Max: | 1.4185 | at alpha= | 11.5 | deg
XFOIL ncrit=9 |  |  |  | L/D Max: | 87.045 | at alpha= | 9 | deg
Re: | 500000 |  |  | Cd Min: | 0.24038 | at alpha= | -20 | deg
Mach: | 0.25 |  |  | Cl=0 at alpha= | -2.6753 | deg
|  |  |  | @ Cl=0.1, Cd= | 0.011494
|  |  |  | @ Cl=0.4, Cd= | 0.0087559
|  |  |  | @ Cl=0.6, Cd= | 0.0092145
alpha (deg) | Cl | Cd | Cm | Cl/Cd
-20 | -0.6691 | 0.24038 | 0.0446 | -2.7835
-19 | -0.6349 | 0.22719 | 0.0378 | -2.7946
-18.5 | -0.6176 | 0.22119 | 0.0346 | -2.7922
-18 | -0.6002 | 0.21506 | 0.0313 | -2.7908
-17.5 | -0.5831 | 0.20866 | 0.028 | -2.7945
-17 | -0.566 | 0.20189 | 0.0244 | -2.8035
-16.5 | -0.551 | 0.19528 | 0.0202 | -2.8216
-16 | -0.5382 | 0.18867 | 0.0161 | -2.8526
-15.5 | -0.5194 | 0.18159 | 0.0152 | -2.8603
-15 | -0.5039 | 0.17529 | 0.0125 | -2.8747
-14.5 | -0.489 | 0.16878 | 0.0098 | -2.8973
-14 | -0.475 | 0.16197 | 0.0069 | -2.9326
-13.5 | -0.4673 | 0.1552 | 0.0021 | -3.011
-13 | -0.4562 | 0.14767 | -0.0005 | -3.0893
-12.5 | -0.4399 | 0.14095 | -0.0011 | -3.121
-12 | -0.4274 | 0.13459 | -0.003 | -3.1756
-11.5 | -0.4162 | 0.12807 | -0.0051 | -3.2498
-11 | -0.406 | 0.1213 | -0.0076 | -3.3471
-10.5 | -0.4077 | 0.11349 | -0.0141 | -3.5924
-10 | -0.4022 | 0.10577 | -0.017 | -3.8026
-9.5 | -0.3855 | 0.09997 | -0.0154 | -3.8562
-9 | -0.377 | 0.09397 | -0.0171 | -4.0119
-8.5 | -0.3727 | 0.08743 | -0.0195 | -4.2628
-8 | -0.3797 | 0.07981 | -0.0251 | -4.7575
-7.5 | -0.4007 | 0.07241 | -0.0297 | -5.5338
-7 | -0.4084 | 0.06565 | -0.0293 | -6.2209
-6 | -0.3549 | 0.05133 | -0.0344 | -6.9141
-5.5 | -0.2887 | 0.04296 | -0.0407 | -6.7202
-5 | -0.2365 | 0.03583 | -0.0452 | -6.6006
-4.5 | -0.1699 | 0.03109 | -0.0463 | -5.4648
-4 | -0.128 | 0.02142 | -0.0442 | -5.9757
-3.5 | -0.0811 | 0.01595 | -0.0407 | -5.0846
-3 | -0.0324 | 0.01341 | -0.038 | -2.4161
-2.5 | 0.0175 | 0.01269 | -0.0356 | 1.379
-2 | 0.0658 | 0.01161 | -0.0331 | 5.6675
-1.5 | 0.1157 | 0.01144 | -0.031 | 10.1136
-1 | 0.1641 | 0.01095 | -0.0288 | 14.9863
-0.5 | 0.2143 | 0.01073 | -0.0269 | 19.972
0 | 0.2662 | 0.01062 | -0.0255 | 25.0659
0.5 | 0.3191 | 0.01058 | -0.0242 | 30.1607
1 | 0.3525 | 0.00876 | -0.0198 | 40.2397
1.5 | 0.4687 | 0.00875 | -0.0308 | 53.5657
2 | 0.5804 | 0.00913 | -0.0421 | 63.5706
2.5 | 0.6384 | 0.00938 | -0.0422 | 68.0597
3 | 0.6852 | 0.00961 | -0.0399 | 71.3007
3.5 | 0.7321 | 0.0099 | -0.0376 | 73.9495
4 | 0.779 | 0.01024 | -0.0353 | 76.0742
4.5 | 0.827 | 0.01054 | -0.0331 | 78.463
5 | 0.8738 | 0.011 | -0.0307 | 79.4364
5.5 | 0.923 | 0.01126 | -0.0286 | 81.9716
6 | 0.9704 | 0.01175 | -0.0264 | 82.5872
6.5 | 1.0196 | 0.01208 | -0.0243 | 84.404
7 | 1.0674 | 0.0126 | -0.0221 | 84.7143
7.5 | 1.1156 | 0.01303 | -0.0199 | 85.6178
8 | 1.1638 | 0.01351 | -0.0177 | 86.1436
8.5 | 1.2109 | 0.01397 | -0.0153 | 86.6786
9 | 1.2578 | 0.01445 | -0.013 | 87.045
9.5 | 1.3034 | 0.01505 | -0.0104 | 86.6047
10 | 1.3464 | 0.01581 | -0.0076 | 85.1613
10.5 | 1.3856 | 0.01682 | -0.0043 | 82.3781
11 | 1.4138 | 0.01841 | 0.0003 | 76.7952
11.5 | 1.4185 | 0.02083 | 0.0078 | 68.0989
12 | 1.4131 | 0.02396 | 0.015 | 58.9775
12.5 | 1.4026 | 0.02816 | 0.02 | 49.8082
13 | 1.3893 | 0.03397 | 0.0215 | 40.8979
13.5 | 1.3602 | 0.04352 | 0.0185 | 31.2546
14 | 1.33 | 0.05448 | 0.0138 | 24.4126
14.5 | 1.2915 | 0.0665 | 0.009 | 19.4211
15 | 1.2543 | 0.07825 | 0.0044 | 16.0294
15.5 | 1.22 | 0.09005 | -0.0005 | 13.548
16 | 1.1915 | 0.10155 | -0.0055 | 11.7331
16.5 | 1.1739 | 0.11165 | -0.0098 | 10.5141

## 31. Re 500k Mach 0.50 (1)
BIGFOIL.COM POLAR EXPORT
NACA34010
NACA34010 |  |  |  | Cl Max: | 1.289 | at alpha= | 8.5 | deg
JavaFoil+Calcfoil stall+Eppler ext transition |  |  |  | L/D Max: | 82.203 | at alpha= | 4.5 | deg
Re: | 500000 |  |  | Cd Min: | 0.01041 | at alpha= | 2.5 | deg
Mach: | 0.5 |  |  | Cl=0 at alpha= | -2.287 | deg
|  |  |  | @ Cl=0.1, Cd= | 0.02842
|  |  |  | @ Cl=0.4, Cd= | 0.01349
|  |  |  | @ Cl=0.6, Cd= | 0.010578
alpha (deg) | Cl | Cd | Cm | Cl/Cd
-20 | -0.93 | 0.22961 | -0.014 | -4.05
-19.5 | -0.905 | 0.22448 | -0.014 | -4.031
-19 | -0.879 | 0.21293 | -0.014 | -4.126
-18.5 | -0.853 | 0.21027 | -0.014 | -4.057
-18 | -0.828 | 0.20566 | -0.014 | -4.025
-17.5 | -0.802 | 0.20121 | -0.014 | -3.988
-17 | -0.776 | 0.19313 | -0.013 | -4.018
-16.5 | -0.75 | 0.18431 | -0.013 | -4.072
-16 | -0.725 | 0.17974 | -0.013 | -4.033
-15.5 | -0.699 | 0.1756 | -0.013 | -3.982
-15 | -0.673 | 0.16879 | -0.013 | -3.985
-14.5 | -0.647 | 0.16676 | -0.013 | -3.879
-14 | -0.621 | 0.16294 | -0.013 | -3.812
-13.5 | -0.594 | 0.15499 | -0.013 | -3.836
-13 | -0.569 | 0.15047 | -0.013 | -3.778
-12.5 | -0.543 | 0.14729 | -0.013 | -3.683
-12 | -0.516 | 0.1384 | -0.013 | -3.732
-11.5 | -0.49 | 0.13572 | -0.012 | -3.609
-11 | -0.464 | 0.13298 | -0.012 | -3.487
-10.5 | -0.437 | 0.12442 | -0.012 | -3.516
-10 | -0.411 | 0.12094 | -0.012 | -3.396
-9.5 | -0.384 | 0.11822 | -0.012 | -3.252
-9 | -0.358 | 0.11561 | -0.012 | -3.098
-8.5 | -0.331 | 0.11059 | -0.012 | -2.997
-8 | -0.305 | 0.10607 | -0.012 | -2.875
-7.5 | -0.278 | 0.07545 | -0.011 | -3.689
-7 | -0.252 | 0.06175 | -0.011 | -4.077
-6.5 | -0.225 | 0.0685 | -0.011 | -3.286
-6 | -0.199 | 0.05521 | -0.011 | -3.596
-5.5 | -0.172 | 0.05536 | -0.01 | -3.103
-5 | -0.145 | 0.05118 | -0.01 | -2.835
-4.5 | -0.196 | 0.04341 | -0.01 | -4.523
-4 | -0.166 | 0.03935 | -0.011 | -4.207
-3.5 | -0.123 | 0.03648 | -0.011 | -3.369
-3 | -0.074 | 0.03464 | -0.012 | -2.15
-2.5 | -0.023 | 0.03453 | -0.013 | -0.661
-2 | 0.031 | 0.03318 | -0.014 | 0.926
-1.5 | 0.086 | 0.03119 | -0.016 | 2.757
-1 | 0.174 | 0.01378 | -0.028 | 12.649
-0.5 | 0.243 | 0.01361 | -0.028 | 17.859
0 | 0.312 | 0.01357 | -0.028 | 22.983
0.5 | 0.38 | 0.01366 | -0.029 | 27.796
1 | 0.447 | 0.01309 | -0.029 | 34.182
1.5 | 0.515 | 0.01384 | -0.029 | 37.219
2 | 0.582 | 0.01064 | -0.029 | 54.738
2.5 | 0.649 | 0.01041 | -0.029 | 62.369
3 | 0.716 | 0.01068 | -0.03 | 67.043
3.5 | 0.782 | 0.0106 | -0.03 | 73.788
4 | 0.848 | 0.01058 | -0.03 | 80.19
4.5 | 0.913 | 0.01111 | -0.03 | 82.203
5 | 0.977 | 0.01221 | -0.031 | 80.019
5.5 | 1.04 | 0.01286 | -0.031 | 80.884
6 | 1.102 | 0.0136 | -0.031 | 81.011
6.5 | 1.16 | 0.01447 | -0.031 | 80.189
7 | 1.214 | 0.01555 | -0.031 | 78.068
7.5 | 1.256 | 0.01705 | -0.031 | 73.696
8 | 1.284 | 0.01913 | -0.031 | 67.091
8.5 | 1.289 | 0.02263 | -0.031 | 56.943
9 | 1.216 | 0.0424 | -0.028 | 28.674
9.5 | 1.17 | 0.05123 | -0.027 | 22.833
10 | 0.919 | 0.07604 | -0.012 | 12.086
10.5 | 0.687 | 0.08664 | -0.011 | 7.93
11 | 0.714 | 0.11843 | -0.012 | 6.03
11.5 | 0.741 | 0.12684 | -0.013 | 5.844
12 | 0.769 | 0.1378 | -0.015 | 5.582
12.5 | 0.797 | 0.14135 | -0.016 | 5.636
13 | 0.824 | 0.15286 | -0.017 | 5.392
13.5 | 0.852 | 0.15753 | -0.018 | 5.408

## 32. Re 500k Mach 0.50 (2)
BIGFOIL.COM POLAR EXPORT
NACA34010
NACA34010 |  |  |  | Cl Max: | 1.4293 | at alpha= | 10 | deg
XFOIL ncrit=9 |  |  |  | L/D Max: | 78.2235 | at alpha= | 6 | deg
Re: | 500000 |  |  | Cd Min: | 0.26099 | at alpha= | -20 | deg
Mach: | 0.5 |  |  | Cl=0 at alpha= | -2.6181 | deg
|  |  |  | @ Cl=0.1, Cd= | 0.014014
|  |  |  | @ Cl=0.4, Cd= | 0.011413
|  |  |  | @ Cl=0.6, Cd= | 0.0099501
alpha (deg) | Cl | Cd | Cm | Cl/Cd
-20 | -0.7266 | 0.26099 | 0.054 | -2.784
-19.5 | -0.7051 | 0.25303 | 0.0504 | -2.7866
-19 | -0.6836 | 0.24575 | 0.0463 | -2.7817
-18.5 | -0.662 | 0.23833 | 0.0422 | -2.7777
-18 | -0.64 | 0.23067 | 0.0379 | -2.7745
-17.5 | -0.6186 | 0.22323 | 0.0333 | -2.7711
-16.5 | -0.5774 | 0.20802 | 0.0253 | -2.7757
-16 | -0.5566 | 0.20068 | 0.0223 | -2.7736
-15.5 | -0.5362 | 0.19349 | 0.019 | -2.7712
-15 | -0.5161 | 0.18623 | 0.0155 | -2.7713
-14.5 | -0.4967 | 0.17876 | 0.0116 | -2.7786
-13.5 | -0.4609 | 0.16385 | 0.0052 | -2.8129
-13 | -0.4429 | 0.15689 | 0.0027 | -2.823
-12.5 | -0.426 | 0.14992 | 0.0001 | -2.8415
-12 | -0.41 | 0.14278 | -0.0027 | -2.8716
-11.5 | -0.3985 | 0.13582 | -0.0071 | -2.934
-11 | -0.3901 | 0.12904 | -0.0113 | -3.0231
-10.5 | -0.3701 | 0.12117 | -0.0108 | -3.0544
-10 | -0.3564 | 0.11458 | -0.0125 | -3.1105
-9.5 | -0.344 | 0.10798 | -0.0147 | -3.1858
-9 | -0.3391 | 0.10126 | -0.0199 | -3.3488
-8.5 | -0.3352 | 0.09429 | -0.0242 | -3.555
-8 | -0.3207 | 0.08728 | -0.0223 | -3.6744
-7.5 | -0.3134 | 0.0812 | -0.0232 | -3.8596
-7 | -0.3114 | 0.07517 | -0.0246 | -4.1426
-6.5 | -0.3239 | 0.06944 | -0.0254 | -4.6645
-6 | -0.3025 | 0.06002 | -0.0404 | -5.04
-5.5 | -0.259 | 0.05029 | -0.0491 | -5.1501
-5 | -0.1963 | 0.04271 | -0.0574 | -4.5961
-4 | -0.1172 | 0.03112 | -0.0544 | -3.7661
-3.5 | -0.0795 | 0.02741 | -0.05 | -2.9004
-3 | -0.0372 | 0.02227 | -0.0448 | -1.6704
-2.5 | 0.0115 | 0.0173 | -0.04 | 0.66474
-2 | 0.0679 | 0.01499 | -0.0369 | 4.5297
-1.5 | 0.1261 | 0.01322 | -0.0343 | 9.5386
-1 | 0.1853 | 0.01261 | -0.0319 | 14.6947
-0.5 | 0.2423 | 0.01197 | -0.0295 | 20.2423
0 | 0.3001 | 0.0116 | -0.0272 | 25.8707
0.5 | 0.3592 | 0.01144 | -0.0252 | 31.3986
1 | 0.4188 | 0.0114 | -0.0233 | 36.7368
1.5 | 0.4781 | 0.00932 | -0.0215 | 51.2983
2 | 0.6232 | 0.01007 | -0.0367 | 61.8868
2.5 | 0.7212 | 0.01043 | -0.0426 | 69.1467
3 | 0.7724 | 0.01084 | -0.0392 | 71.2546
3.5 | 0.825 | 0.01119 | -0.0357 | 73.7265
4 | 0.8775 | 0.01169 | -0.0321 | 75.0642
4.5 | 0.9306 | 0.01216 | -0.0285 | 76.5296
5 | 0.9844 | 0.01272 | -0.0248 | 77.3899
5.5 | 1.0373 | 0.01335 | -0.0208 | 77.7004
6 | 1.092 | 0.01396 | -0.0169 | 78.2235
6.5 | 1.1446 | 0.0147 | -0.0126 | 77.8639
7 | 1.1974 | 0.01541 | -0.0081 | 77.7028
7.5 | 1.2476 | 0.0163 | -0.0031 | 76.5399
8 | 1.2946 | 0.01724 | 0.0025 | 75.0928
8.5 | 1.3373 | 0.01813 | 0.0088 | 73.7617
9 | 1.3722 | 0.01908 | 0.0162 | 71.9182
9.5 | 1.4062 | 0.02046 | 0.0229 | 68.7292
10 | 1.4293 | 0.02282 | 0.0289 | 62.6337
10.5 | 1.4227 | 0.02781 | 0.0329 | 51.1579
11 | 1.3872 | 0.03706 | 0.031 | 37.4312
11.5 | 1.337 | 0.0493 | 0.0254 | 27.1197
12 | 1.2822 | 0.06171 | 0.02 | 20.7778
12.5 | 1.2313 | 0.07382 | 0.0146 | 16.6798
13 | 1.1878 | 0.0858 | 0.009 | 13.8438
13.5 | 1.154 | 0.09749 | 0.0033 | 11.8371
14 | 1.1272 | 0.1089 | -0.0024 | 10.3508
14.5 | 1.1092 | 0.11972 | -0.0077 | 9.265
15 | 1.095 | 0.13037 | -0.0133 | 8.3992

## 33. Re 750k Mach 0.00 (1)
BIGFOIL.COM POLAR EXPORT
NACA34010
NACA34010 |  |  |  | Cl Max: | 1.345 | at alpha= | 10 | deg
JavaFoil+Calcfoil stall+Eppler ext transition |  |  |  | L/D Max: | 108.12 | at alpha= | 8 | deg
Re: | 750000 |  |  | Cd Min: | 0.00951 | at alpha= | 1.5 | deg
Mach: | 0 |  |  | Cl=0 at alpha= | -2.2845 | deg
|  |  |  | @ Cl=0.1, Cd= | 0.012286
|  |  |  | @ Cl=0.4, Cd= | 0.012019
|  |  |  | @ Cl=0.6, Cd= | 0.010041
alpha (deg) | Cl | Cd | Cm | Cl/Cd
-17 | -0.427 | 0.16409 | -0.009 | -2.604
-16.5 | -0.44 | 0.15609 | -0.009 | -2.82
-16 | -0.453 | 0.15005 | -0.009 | -3.018
-15.5 | -0.465 | 0.14224 | -0.009 | -3.271
-15 | -0.477 | 0.13568 | -0.009 | -3.514
-14.5 | -0.488 | 0.12842 | -0.009 | -3.797
-14 | -0.497 | 0.12134 | -0.009 | -4.099
-13.5 | -0.506 | 0.11467 | -0.009 | -4.412
-13 | -0.513 | 0.10711 | -0.009 | -4.788
-12.5 | -0.518 | 0.10038 | -0.008 | -5.159
-12 | -0.521 | 0.09376 | -0.008 | -5.556
-11.5 | -0.521 | 0.08847 | -0.009 | -5.895
-11 | -0.519 | 0.08238 | -0.009 | -6.306
-10.5 | -0.514 | 0.07712 | -0.009 | -6.671
-10 | -0.506 | 0.07137 | -0.009 | -7.096
-9.5 | -0.495 | 0.06672 | -0.009 | -7.419
-9 | -0.48 | 0.06259 | -0.009 | -7.671
-8.5 | -0.462 | 0.05841 | -0.009 | -7.906
-8 | -0.44 | 0.05478 | -0.009 | -8.029
-7.5 | -0.415 | 0.05101 | -0.01 | -8.127
-7 | -0.386 | 0.04789 | -0.01 | -8.058
-6.5 | -0.354 | 0.04506 | -0.01 | -7.846
-6 | -0.318 | 0.04237 | -0.01 | -7.516
-5.5 | -0.281 | 0.03991 | -0.011 | -7.043
-5 | -0.242 | 0.03766 | -0.011 | -6.416
-4.5 | -0.2 | 0.0356 | -0.012 | -5.623
-4 | -0.157 | 0.03372 | -0.012 | -4.663
-3.5 | -0.113 | 0.03167 | -0.013 | -3.568
-3 | -0.083 | 0.01095 | -0.024 | -7.554
-2.5 | -0.025 | 0.01107 | -0.024 | -2.262
-2 | 0.033 | 0.01112 | -0.024 | 3.002
-1.5 | 0.092 | 0.01229 | -0.024 | 7.511
-1 | 0.152 | 0.01226 | -0.024 | 12.362
-0.5 | 0.211 | 0.01292 | -0.024 | 16.336
0 | 0.271 | 0.01273 | -0.025 | 21.259
0.5 | 0.33 | 0.01267 | -0.025 | 26.008
1 | 0.388 | 0.01266 | -0.025 | 30.675
1.5 | 0.447 | 0.00951 | -0.025 | 47.054
2 | 0.506 | 0.00964 | -0.025 | 52.476
2.5 | 0.565 | 0.00989 | -0.025 | 57.1
3 | 0.623 | 0.01014 | -0.026 | 61.45
3.5 | 0.681 | 0.0098 | -0.026 | 69.506
4 | 0.739 | 0.01007 | -0.026 | 73.412
4.5 | 0.797 | 0.01043 | -0.026 | 76.473
5 | 0.855 | 0.01079 | -0.027 | 79.199
5.5 | 0.912 | 0.01056 | -0.027 | 86.411
6 | 0.969 | 0.01098 | -0.027 | 88.265
6.5 | 1.025 | 0.01089 | -0.027 | 94.128
7 | 1.08 | 0.01082 | -0.027 | 99.829
7.5 | 1.133 | 0.01142 | -0.028 | 99.216
8 | 1.182 | 0.01094 | -0.028 | 108.12
8.5 | 1.229 | 0.01245 | -0.028 | 98.748
9 | 1.273 | 0.0131 | -0.028 | 97.155
9.5 | 1.312 | 0.0139 | -0.029 | 94.418
10 | 1.345 | 0.01491 | -0.029 | 90.177
10.5 | 1.329 | 0.02294 | -0.028 | 57.946
11 | 1.338 | 0.02664 | -0.027 | 50.226
11.5 | 1.343 | 0.03088 | -0.027 | 43.495
12 | 1.345 | 0.03568 | -0.027 | 37.698
12.5 | 1.343 | 0.04109 | -0.027 | 32.669
13 | 1.334 | 0.04668 | -0.027 | 28.583
13.5 | 1.322 | 0.05263 | -0.026 | 25.124
14 | 1.306 | 0.05919 | -0.026 | 22.055
14.5 | 1.286 | 0.0654 | -0.026 | 19.67
15 | 1.262 | 0.07274 | -0.026 | 17.353

## 34. Re 750k Mach 0.00 (2)
BIGFOIL.COM POLAR EXPORT
NACA34010
NACA34010 |  |  |  | Cl Max: | 1.4655 | at alpha= | 13.5 | deg
XFOIL ncrit=9 |  |  |  | L/D Max: | 103.182 | at alpha= | 9 | deg
Re: | 750000 |  |  | Cd Min: | 0.23514 | at alpha= | -20 | deg
Mach: | 0 |  |  | Cl=0 at alpha= | -2.5754 | deg
|  |  |  | @ Cl=0.1, Cd= | 0.0096213
|  |  |  | @ Cl=0.4, Cd= | 0.007513
|  |  |  | @ Cl=0.6, Cd= | 0.0080417
alpha (deg) | Cl | Cd | Cm | Cl/Cd
-20 | -0.6574 | 0.23514 | 0.0422 | -2.7958
-19.5 | -0.642 | 0.22851 | 0.0386 | -2.8095
-19 | -0.6258 | 0.22279 | 0.0362 | -2.8089
-18.5 | -0.6097 | 0.21715 | 0.0331 | -2.8077
-18 | -0.5936 | 0.21118 | 0.0299 | -2.8109
-17.5 | -0.5777 | 0.20496 | 0.0268 | -2.8186
-17 | -0.562 | 0.19809 | 0.0234 | -2.8371
-16.5 | -0.548 | 0.19127 | 0.0197 | -2.8651
-16 | -0.5367 | 0.18435 | 0.0158 | -2.9113
-15.5 | -0.521 | 0.17782 | 0.0147 | -2.9299
-15 | -0.507 | 0.17171 | 0.0122 | -2.9527
-14.5 | -0.4935 | 0.16555 | 0.0098 | -2.981
-14 | -0.481 | 0.15901 | 0.0073 | -3.025
-13.5 | -0.4706 | 0.15155 | 0.0039 | -3.1052
-13 | -0.4661 | 0.14395 | -0.0004 | -3.2379
-12.5 | -0.455 | 0.13646 | -0.0018 | -3.3343
-12 | -0.4424 | 0.13047 | -0.0029 | -3.3908
-11.5 | -0.4315 | 0.12434 | -0.0048 | -3.4703
-11 | -0.422 | 0.11787 | -0.007 | -3.5802
-10.5 | -0.4159 | 0.11027 | -0.0104 | -3.7717
-10 | -0.4174 | 0.10162 | -0.016 | -4.1075
-9.5 | -0.4182 | 0.09306 | -0.0193 | -4.4939
-9 | -0.4101 | 0.08732 | -0.0201 | -4.6965
-8.5 | -0.4083 | 0.08109 | -0.0224 | -5.0351
-8 | -0.4225 | 0.07481 | -0.025 | -5.6476
-7.5 | -0.4278 | 0.06836 | -0.0264 | -6.258
-6.5 | -0.3846 | 0.047 | -0.0363 | -8.183
-6 | -0.3324 | 0.04181 | -0.0405 | -7.9503
-5.5 | -0.2704 | 0.0343 | -0.0431 | -7.8834
-5 | -0.2447 | 0.01425 | -0.0394 | -17.1719
-4.5 | -0.1868 | 0.01277 | -0.0396 | -14.628
-4 | -0.1349 | 0.01198 | -0.0383 | -11.2604
-3.5 | -0.0879 | 0.01073 | -0.036 | -8.192
-3 | -0.04 | 0.01042 | -0.0339 | -3.8388
-2.5 | 0.0071 | 0.00995 | -0.0318 | 0.71357
-2 | 0.0559 | 0.00983 | -0.0301 | 5.6867
-1.5 | 0.1045 | 0.0096 | -0.0285 | 10.8854
-1 | 0.155 | 0.00963 | -0.0272 | 16.0955
-0.5 | 0.2059 | 0.00954 | -0.0261 | 21.5828
0 | 0.2576 | 0.00949 | -0.0251 | 27.1444
0.5 | 0.3095 | 0.00944 | -0.0241 | 32.786
1 | 0.3489 | 0.00804 | -0.0213 | 43.3955
1.5 | 0.4158 | 0.00735 | -0.023 | 56.5714
2 | 0.5054 | 0.00776 | -0.03 | 65.1289
2.5 | 0.5948 | 0.00803 | -0.0372 | 74.0722
3 | 0.6745 | 0.00821 | -0.0425 | 82.1559
3.5 | 0.7195 | 0.00845 | -0.0404 | 85.1479
4 | 0.766 | 0.00859 | -0.0385 | 89.1735
4.5 | 0.8113 | 0.00889 | -0.0365 | 91.2598
5 | 0.8583 | 0.00908 | -0.0347 | 94.5264
5.5 | 0.9039 | 0.00942 | -0.0327 | 95.9554
6 | 0.9511 | 0.00965 | -0.031 | 98.5596
6.5 | 0.997 | 0.01002 | -0.0291 | 99.501
7 | 1.0442 | 0.0103 | -0.0275 | 101.3786
7.5 | 1.0907 | 0.01067 | -0.0258 | 102.2212
8 | 1.1364 | 0.0111 | -0.024 | 102.3784
8.5 | 1.183 | 0.01147 | -0.0225 | 103.1386
9 | 1.2289 | 0.01191 | -0.0209 | 103.1822
9.5 | 1.2735 | 0.01244 | -0.0191 | 102.3714
10 | 1.317 | 0.01305 | -0.0172 | 100.9195
10.5 | 1.3574 | 0.01389 | -0.015 | 97.725
11 | 1.3928 | 0.01508 | -0.0122 | 92.3607
11.5 | 1.4196 | 0.01678 | -0.0083 | 84.6007
12 | 1.439 | 0.01875 | -0.0034 | 76.7467
12.5 | 1.4502 | 0.02057 | 0.0029 | 70.5007
13 | 1.4593 | 0.02258 | 0.0086 | 64.628
13.5 | 1.4655 | 0.0251 | 0.0133 | 58.3865
14 | 1.4652 | 0.02862 | 0.0166 | 51.195
14.5 | 1.4623 | 0.03334 | 0.0178 | 43.8602
15 | 1.4537 | 0.03988 | 0.0166 | 36.4519
15.5 | 1.4262 | 0.05013 | 0.0124 | 28.45
16 | 1.3855 | 0.0628 | 0.0071 | 22.0621
16.5 | 1.3409 | 0.07595 | 0.002 | 17.655
17 | 1.2971 | 0.0893 | -0.0034 | 14.5252
17.5 | 1.2587 | 0.10235 | -0.0088 | 12.298
18 | 1.2382 | 0.11287 | -0.0132 | 10.9701
18.5 | 1.2209 | 0.12316 | -0.0178 | 9.9131

## 35. Re 750k Mach 0.10 (1)
BIGFOIL.COM POLAR EXPORT
NACA34010
NACA34010 |  |  |  | Cl Max: | 1.347 | at alpha= | 10 | deg
JavaFoil+Calcfoil stall+Eppler ext transition |  |  |  | L/D Max: | 107.623 | at alpha= | 8 | deg
Re: | 750000 |  |  | Cd Min: | 0.00953 | at alpha= | 1.5 | deg
Mach: | 0.1 |  |  | Cl=0 at alpha= | -2.2881 | deg
|  |  |  | @ Cl=0.1, Cd= | 0.012349
|  |  |  | @ Cl=0.4, Cd= | 0.012155
|  |  |  | @ Cl=0.6, Cd= | 0.0097419
alpha (deg) | Cl | Cd | Cm | Cl/Cd
-16.5 | -0.397 | 0.16114 | -0.009 | -2.462
-16 | -0.412 | 0.15231 | -0.009 | -2.703
-15.5 | -0.426 | 0.14267 | -0.009 | -2.989
-15 | -0.441 | 0.13787 | -0.009 | -3.196
-14.5 | -0.454 | 0.13041 | -0.009 | -3.482
-14 | -0.467 | 0.12281 | -0.009 | -3.8
-13.5 | -0.478 | 0.11612 | -0.009 | -4.116
-13 | -0.488 | 0.11 | -0.009 | -4.434
-12.5 | -0.496 | 0.10257 | -0.008 | -4.833
-12 | -0.501 | 0.0954 | -0.008 | -5.256
-11.5 | -0.505 | 0.08924 | -0.009 | -5.657
-11 | -0.505 | 0.08432 | -0.009 | -5.994
-10.5 | -0.503 | 0.0785 | -0.009 | -6.408
-10 | -0.497 | 0.07234 | -0.009 | -6.872
-9.5 | -0.488 | 0.06751 | -0.009 | -7.225
-9 | -0.475 | 0.06318 | -0.009 | -7.514
-8.5 | -0.458 | 0.05925 | -0.009 | -7.729
-8 | -0.437 | 0.05515 | -0.009 | -7.932
-7.5 | -0.413 | 0.05136 | -0.01 | -8.042
-7 | -0.385 | 0.04804 | -0.01 | -8.019
-6.5 | -0.353 | 0.04532 | -0.01 | -7.797
-6 | -0.319 | 0.04248 | -0.01 | -7.504
-5.5 | -0.282 | 0.0401 | -0.011 | -7.021
-5 | -0.242 | 0.03783 | -0.011 | -6.401
-4.5 | -0.201 | 0.03578 | -0.011 | -5.612
-4 | -0.158 | 0.03388 | -0.012 | -4.656
-3.5 | -0.113 | 0.03192 | -0.013 | -3.551
-3 | -0.083 | 0.01102 | -0.024 | -7.539
-2.5 | -0.025 | 0.01111 | -0.024 | -2.264
-2 | 0.034 | 0.01114 | -0.024 | 3.011
-1.5 | 0.093 | 0.01236 | -0.024 | 7.504
-1 | 0.152 | 0.01227 | -0.024 | 12.414
-0.5 | 0.212 | 0.01293 | -0.025 | 16.402
0 | 0.272 | 0.01279 | -0.025 | 21.252
0.5 | 0.331 | 0.0127 | -0.025 | 26.079
1 | 0.39 | 0.01268 | -0.025 | 30.795
1.5 | 0.45 | 0.00953 | -0.025 | 47.182
2 | 0.509 | 0.00973 | -0.025 | 52.262
2.5 | 0.567 | 0.00996 | -0.026 | 56.975
3 | 0.626 | 0.00957 | -0.026 | 65.449
3.5 | 0.685 | 0.00983 | -0.026 | 69.665
4 | 0.743 | 0.01014 | -0.026 | 73.278
4.5 | 0.801 | 0.01047 | -0.026 | 76.492
5 | 0.859 | 0.01087 | -0.027 | 79.015
5.5 | 0.916 | 0.01064 | -0.027 | 86.16
6 | 0.974 | 0.01105 | -0.027 | 88.129
6.5 | 1.03 | 0.01097 | -0.027 | 93.893
7 | 1.085 | 0.0109 | -0.028 | 99.54
7.5 | 1.138 | 0.01099 | -0.028 | 103.535
8 | 1.187 | 0.01103 | -0.028 | 107.623
8.5 | 1.234 | 0.01257 | -0.028 | 98.225
9 | 1.277 | 0.01323 | -0.028 | 96.504
9.5 | 1.316 | 0.01407 | -0.029 | 93.556
10 | 1.347 | 0.01515 | -0.029 | 88.915
10.5 | 1.328 | 0.02369 | -0.028 | 56.036
11 | 1.335 | 0.02769 | -0.027 | 48.193
11.5 | 1.339 | 0.03211 | -0.027 | 41.691
12 | 1.339 | 0.03711 | -0.027 | 36.075
12.5 | 1.334 | 0.04265 | -0.027 | 31.286
13 | 1.324 | 0.04842 | -0.026 | 27.342
13.5 | 1.309 | 0.05454 | -0.026 | 24.001
14 | 1.29 | 0.06099 | -0.026 | 21.146
14.5 | 1.266 | 0.06771 | -0.026 | 18.702
15 | 1.238 | 0.07531 | -0.026 | 16.441

## 36. Re 750k Mach 0.10 (2)
BIGFOIL.COM POLAR EXPORT
NACA34010
NACA34010 |  |  |  | Cl Max: | 1.4613 | at alpha= | 13.5 | deg
XFOIL ncrit=9 |  |  |  | L/D Max: | 103.048 | at alpha= | 8.5 | deg
Re: | 750000 |  |  | Cd Min: | 0.23584 | at alpha= | -20 | deg
Mach: | 0.1 |  |  | Cl=0 at alpha= | -2.5755 | deg
|  |  |  | @ Cl=0.1, Cd= | 0.0096736
|  |  |  | @ Cl=0.4, Cd= | 0.0075671
|  |  |  | @ Cl=0.6, Cd= | 0.0080763
alpha (deg) | Cl | Cd | Cm | Cl/Cd
-20 | -0.6592 | 0.23584 | 0.0426 | -2.7951
-19.5 | -0.6435 | 0.2292 | 0.039 | -2.8076
-19 | -0.6272 | 0.22342 | 0.0365 | -2.8073
-18.5 | -0.6109 | 0.21773 | 0.0334 | -2.8058
-18 | -0.5947 | 0.21173 | 0.0302 | -2.8088
-17.5 | -0.5786 | 0.20547 | 0.027 | -2.816
-17 | -0.5627 | 0.19856 | 0.0235 | -2.8339
-16.5 | -0.5485 | 0.19175 | 0.0199 | -2.8605
-16 | -0.5369 | 0.18485 | 0.016 | -2.9045
-15.5 | -0.521 | 0.1783 | 0.0148 | -2.922
-15 | -0.5068 | 0.17216 | 0.0123 | -2.9438
-14.5 | -0.4931 | 0.16597 | 0.0099 | -2.971
-14 | -0.4804 | 0.15941 | 0.0074 | -3.0136
-13.5 | -0.47 | 0.15193 | 0.0039 | -3.0935
-13 | -0.4651 | 0.1444 | -0.0004 | -3.2209
-12.5 | -0.4533 | 0.13698 | -0.0016 | -3.3092
-12 | -0.4407 | 0.13097 | -0.0028 | -3.3649
-11.5 | -0.4297 | 0.1248 | -0.0047 | -3.4431
-11 | -0.4201 | 0.11831 | -0.0069 | -3.5508
-10.5 | -0.4147 | 0.11048 | -0.0108 | -3.7536
-10 | -0.415 | 0.10213 | -0.0159 | -4.0634
-9.5 | -0.4148 | 0.09377 | -0.0189 | -4.4236
-9 | -0.4057 | 0.08811 | -0.0196 | -4.6045
-8.5 | -0.4029 | 0.08189 | -0.0218 | -4.92
-8 | -0.4134 | 0.07559 | -0.0248 | -5.469
-7.5 | -0.4229 | 0.06914 | -0.0261 | -6.1166
-7 | -0.4287 | 0.063 | -0.025 | -6.8048
-6.5 | -0.3835 | 0.04782 | -0.0365 | -8.0197
-6 | -0.3318 | 0.04244 | -0.0408 | -7.8181
-5.5 | -0.2694 | 0.03498 | -0.0437 | -7.7015
-5 | -0.2437 | 0.01531 | -0.0402 | -15.9177
-4.5 | -0.1874 | 0.01302 | -0.0401 | -14.3932
-4 | -0.1357 | 0.01219 | -0.0386 | -11.1321
-3.5 | -0.0885 | 0.01085 | -0.0362 | -8.1567
-3 | -0.0405 | 0.01052 | -0.0341 | -3.8498
-2.5 | 0.0072 | 0.01004 | -0.032 | 0.71713
-2 | 0.056 | 0.00989 | -0.0303 | 5.6623
-1.5 | 0.1048 | 0.00965 | -0.0286 | 10.8601
-1 | 0.1559 | 0.00968 | -0.0274 | 16.1054
-0.5 | 0.2068 | 0.00958 | -0.0261 | 21.5866
0 | 0.2589 | 0.00952 | -0.0251 | 27.1954
0.5 | 0.3113 | 0.00946 | -0.0242 | 32.907
1 | 0.3522 | 0.00816 | -0.0216 | 43.1618
1.5 | 0.4167 | 0.00736 | -0.0227 | 56.6168
2 | 0.5071 | 0.00779 | -0.0298 | 65.0963
2.5 | 0.597 | 0.00807 | -0.0371 | 73.9777
3 | 0.6783 | 0.00824 | -0.0426 | 82.318
3.5 | 0.7237 | 0.00847 | -0.0405 | 85.4427
4 | 0.7703 | 0.00863 | -0.0385 | 89.2584
4.5 | 0.8161 | 0.00892 | -0.0364 | 91.491
5 | 0.8631 | 0.00913 | -0.0345 | 94.5345
5.5 | 0.9092 | 0.00945 | -0.0325 | 96.2116
6 | 0.9564 | 0.00971 | -0.0307 | 98.4964
6.5 | 1.0029 | 0.01006 | -0.0288 | 99.6918
7 | 1.0501 | 0.01039 | -0.0271 | 101.0683
7.5 | 1.0972 | 0.01074 | -0.0254 | 102.1601
8 | 1.1434 | 0.01116 | -0.0236 | 102.4552
8.5 | 1.1902 | 0.01155 | -0.0219 | 103.0476
9 | 1.2361 | 0.01203 | -0.0202 | 102.7515
9.5 | 1.2812 | 0.01256 | -0.0183 | 102.0064
10 | 1.3248 | 0.01319 | -0.0163 | 100.4397
10.5 | 1.3647 | 0.0141 | -0.0139 | 96.7872
11 | 1.3991 | 0.01537 | -0.0108 | 91.028
11.5 | 1.4238 | 0.0172 | -0.0064 | 82.7791
12 | 1.4403 | 0.01923 | -0.001 | 74.8986
12.5 | 1.4481 | 0.02118 | 0.0057 | 68.3711
13 | 1.4558 | 0.0234 | 0.0112 | 62.2137
13.5 | 1.4613 | 0.02617 | 0.0155 | 55.8387
14 | 1.4547 | 0.03062 | 0.0182 | 47.5082
14.5 | 1.4516 | 0.03598 | 0.0182 | 40.3446
15 | 1.437 | 0.04393 | 0.0156 | 32.7111
15.5 | 1.4031 | 0.05548 | 0.0107 | 25.2902
16 | 1.3599 | 0.0684 | 0.0055 | 19.8816
16.5 | 1.3157 | 0.08148 | 0.0004 | 16.1475
17 | 1.2754 | 0.09447 | -0.005 | 13.5006
17.5 | 1.2385 | 0.10747 | -0.0105 | 11.5241
18 | 1.2209 | 0.11765 | -0.0149 | 10.3774
18.5 | 1.2062 | 0.12763 | -0.0194 | 9.4508

## 37. Re 750k Mach 0.25 (1)
BIGFOIL.COM POLAR EXPORT
NACA34010
NACA34010 |  |  |  | Cl Max: | 1.333 | at alpha= | 9.5 | deg
JavaFoil+Calcfoil stall+Eppler ext transition |  |  |  | L/D Max: | 105.733 | at alpha= | 7.5 | deg
Re: | 750000 |  |  | Cd Min: | 0.00931 | at alpha= | 2 | deg
Mach: | 0.25 |  |  | Cl=0 at alpha= | -2.2833 | deg
|  |  |  | @ Cl=0.1, Cd= | 0.012591
|  |  |  | @ Cl=0.4, Cd= | 0.012941
|  |  |  | @ Cl=0.6, Cd= | 0.009615
alpha (deg) | Cl | Cd | Cm | Cl/Cd
-14 | -0.148 | 0.1299 | -0.01 | -1.143
-13.5 | -0.207 | 0.12514 | -0.01 | -1.653
-13 | -0.252 | 0.1172 | -0.01 | -2.154
-12.5 | -0.292 | 0.11239 | -0.009 | -2.597
-12 | -0.327 | 0.10436 | -0.009 | -3.129
-11.5 | -0.357 | 0.10097 | -0.009 | -3.532
-11 | -0.382 | 0.09361 | -0.009 | -4.08
-10.5 | -0.402 | 0.08573 | -0.009 | -4.688
-10 | -0.416 | 0.07968 | -0.009 | -5.226
-9.5 | -0.425 | 0.07458 | -0.009 | -5.698
-9 | -0.428 | 0.06835 | -0.009 | -6.255
-8.5 | -0.424 | 0.06283 | -0.009 | -6.748
-8 | -0.414 | 0.05808 | -0.009 | -7.132
-7.5 | -0.399 | 0.05395 | -0.009 | -7.388
-7 | -0.377 | 0.05009 | -0.01 | -7.533
-6.5 | -0.35 | 0.04661 | -0.01 | -7.509
-6 | -0.318 | 0.04372 | -0.01 | -7.282
-5.5 | -0.283 | 0.04105 | -0.01 | -6.899
-5 | -0.245 | 0.03864 | -0.011 | -6.336
-4.5 | -0.204 | 0.03653 | -0.011 | -5.581
-4 | -0.161 | 0.03458 | -0.012 | -4.644
-3.5 | -0.116 | 0.03279 | -0.013 | -3.524
-3 | -0.069 | 0.03045 | -0.014 | -2.272
-2.5 | -0.026 | 0.01124 | -0.025 | -2.293
-2 | 0.034 | 0.0114 | -0.025 | 3.02
-1.5 | 0.095 | 0.0126 | -0.025 | 7.56
-1 | 0.156 | 0.01249 | -0.025 | 12.524
-0.5 | 0.218 | 0.0132 | -0.025 | 16.505
0 | 0.279 | 0.01298 | -0.025 | 21.517
0.5 | 0.34 | 0.01299 | -0.026 | 26.189
1 | 0.401 | 0.01294 | -0.026 | 30.993
1.5 | 0.462 | 0.00976 | -0.026 | 47.305
2 | 0.522 | 0.00931 | -0.026 | 56.134
2.5 | 0.583 | 0.00953 | -0.026 | 61.133
3 | 0.643 | 0.00983 | -0.027 | 65.388
3.5 | 0.703 | 0.0101 | -0.027 | 69.62
4 | 0.763 | 0.01045 | -0.027 | 73.031
4.5 | 0.822 | 0.01021 | -0.027 | 80.545
5 | 0.882 | 0.0106 | -0.027 | 83.208
5.5 | 0.94 | 0.01102 | -0.028 | 85.316
6 | 0.999 | 0.01092 | -0.028 | 91.464
6.5 | 1.056 | 0.01087 | -0.028 | 97.184
7 | 1.112 | 0.01087 | -0.028 | 102.359
7.5 | 1.165 | 0.01102 | -0.029 | 105.733
8 | 1.214 | 0.01259 | -0.029 | 96.466
8.5 | 1.259 | 0.01326 | -0.029 | 94.982
9 | 1.299 | 0.01409 | -0.029 | 92.223
9.5 | 1.333 | 0.01517 | -0.029 | 87.872
10 | 1.311 | 0.02391 | -0.028 | 54.846
10.5 | 1.313 | 0.02872 | -0.028 | 45.726
11 | 1.312 | 0.03381 | -0.027 | 38.792
11.5 | 1.305 | 0.03946 | -0.027 | 33.07
12 | 1.293 | 0.04544 | -0.027 | 28.46
12.5 | 1.274 | 0.05186 | -0.027 | 24.575
13 | 1.244 | 0.05873 | -0.026 | 21.181
13.5 | 1.205 | 0.06615 | -0.026 | 18.222
14 | 1.158 | 0.074 | -0.026 | 15.653
14.5 | 1.102 | 0.08318 | -0.025 | 13.254

## 38. Re 750k Mach 0.25 (2)
BIGFOIL.COM POLAR EXPORT
NACA34010
NACA34010 |  |  |  | Cl Max: | 1.4378 | at alpha= | 12.5 | deg
XFOIL ncrit=9 |  |  |  | L/D Max: | 101.839 | at alpha= | 8.5 | deg
Re: | 750000 |  |  | Cd Min: | 0.2398 | at alpha= | -20 | deg
Mach: | 0.25 |  |  | Cl=0 at alpha= | -2.5799 | deg
|  |  |  | @ Cl=0.1, Cd= | 0.010001
|  |  |  | @ Cl=0.4, Cd= | 0.0083301
|  |  |  | @ Cl=0.6, Cd= | 0.0082003
alpha (deg) | Cl | Cd | Cm | Cl/Cd
-20 | -0.6698 | 0.2398 | 0.0445 | -2.7932
-19.5 | -0.6529 | 0.23301 | 0.0408 | -2.802
-19 | -0.6358 | 0.22702 | 0.0382 | -2.8006
-18.5 | -0.6185 | 0.22106 | 0.0348 | -2.7979
-18 | -0.6013 | 0.21481 | 0.0315 | -2.7992
-17.5 | -0.5842 | 0.20835 | 0.0282 | -2.8039
-17 | -0.5674 | 0.20126 | 0.0243 | -2.8192
-16.5 | -0.5521 | 0.19443 | 0.0206 | -2.8396
-15.5 | -0.5217 | 0.18094 | 0.0155 | -2.8833
-15 | -0.5064 | 0.17466 | 0.0129 | -2.8993
-14.5 | -0.4917 | 0.16826 | 0.0103 | -2.9223
-14 | -0.4779 | 0.16147 | 0.0076 | -2.9597
-13.5 | -0.4671 | 0.15401 | 0.0037 | -3.0329
-13 | -0.4604 | 0.14675 | -0.0004 | -3.1373
-12.5 | -0.4451 | 0.13964 | -0.0009 | -3.1875
-12 | -0.4325 | 0.13346 | -0.0025 | -3.2407
-11.5 | -0.4211 | 0.12711 | -0.0045 | -3.3129
-11 | -0.4106 | 0.1205 | -0.0068 | -3.4075
-10.5 | -0.4068 | 0.11235 | -0.0115 | -3.6208
-10 | -0.4033 | 0.10465 | -0.0156 | -3.8538
-9.5 | -0.3956 | 0.09745 | -0.0165 | -4.0595
-9 | -0.386 | 0.09161 | -0.0177 | -4.2135
-8.5 | -0.3808 | 0.08533 | -0.0199 | -4.4627
-8 | -0.3798 | 0.07903 | -0.0224 | -4.8058
-7.5 | -0.397 | 0.07262 | -0.0248 | -5.4668
-7 | -0.4127 | 0.06455 | -0.0272 | -6.3935
-6.5 | -0.376 | 0.05214 | -0.0373 | -7.2114
-6 | -0.3274 | 0.0458 | -0.0423 | -7.1485
-5.5 | -0.2633 | 0.03799 | -0.0471 | -6.9308
-5 | -0.2133 | 0.03025 | -0.0497 | -7.0512
-4.5 | -0.1903 | 0.0151 | -0.0429 | -12.6026
-4 | -0.14 | 0.0139 | -0.0407 | -10.0719
-3.5 | -0.0909 | 0.01223 | -0.0379 | -7.4325
-3 | -0.0426 | 0.01109 | -0.0355 | -3.8413
-2.5 | 0.0081 | 0.01074 | -0.0334 | 0.75419
-2 | 0.057 | 0.01023 | -0.0312 | 5.5718
-1.5 | 0.1077 | 0.00996 | -0.0294 | 10.8133
-1 | 0.1598 | 0.00988 | -0.0279 | 16.1741
0 | 0.2663 | 0.00966 | -0.0255 | 27.5673
0.5 | 0.3206 | 0.00966 | -0.0245 | 33.1884
1 | 0.3742 | 0.00949 | -0.0234 | 39.431
1.5 | 0.4198 | 0.00744 | -0.0209 | 56.4247
2 | 0.5164 | 0.00789 | -0.0287 | 65.4499
2.5 | 0.6107 | 0.00824 | -0.0363 | 74.1141
3 | 0.6986 | 0.00847 | -0.0427 | 82.4793
3.5 | 0.7464 | 0.00863 | -0.0405 | 86.489
4 | 0.7929 | 0.00894 | -0.0381 | 88.6913
4.5 | 0.8416 | 0.00912 | -0.036 | 92.2807
5 | 0.8886 | 0.00948 | -0.0336 | 93.7342
5.5 | 0.9377 | 0.00971 | -0.0315 | 96.5705
6 | 0.9853 | 0.0101 | -0.0292 | 97.5545
6.5 | 1.0346 | 0.0104 | -0.0271 | 99.4808
7 | 1.0829 | 0.01081 | -0.0249 | 100.1758
7.5 | 1.1315 | 0.01122 | -0.0227 | 100.8467
8 | 1.1808 | 0.01161 | -0.0207 | 101.7054
8.5 | 1.2292 | 0.01207 | -0.0185 | 101.8393
9 | 1.2765 | 0.01262 | -0.0161 | 101.149
9.5 | 1.3218 | 0.01331 | -0.0135 | 99.3088
10 | 1.3652 | 0.01413 | -0.0107 | 96.6171
10.5 | 1.401 | 0.01544 | -0.0069 | 90.7383
11 | 1.4239 | 0.01742 | -0.0016 | 81.7394
12 | 1.436 | 0.02207 | 0.0129 | 65.0657
12.5 | 1.4378 | 0.0251 | 0.0183 | 57.2829
13 | 1.4328 | 0.0295 | 0.0214 | 48.5695
13.5 | 1.4216 | 0.03597 | 0.0211 | 39.5218
14 | 1.3922 | 0.04637 | 0.0169 | 30.0237
14.5 | 1.353 | 0.05871 | 0.0116 | 23.0455
15 | 1.3137 | 0.07072 | 0.0069 | 18.5761
15.5 | 1.2703 | 0.08333 | 0.0019 | 15.2442
16 | 1.2372 | 0.0951 | -0.003 | 13.0095
16.5 | 1.2118 | 0.10622 | -0.0076 | 11.4084
17 | 1.191 | 0.11695 | -0.0124 | 10.1838
17.5 | 1.1719 | 0.12775 | -0.0174 | 9.1734

## 39. Re 750k Mach 0.50 (1)
BIGFOIL.COM POLAR EXPORT
NACA34010
NACA34010 |  |  |  | Cl Max: | 1.31 | at alpha= | 8.5 | deg
JavaFoil+Calcfoil stall+Eppler ext transition |  |  |  | L/D Max: | 92.631 | at alpha= | 5 | deg
Re: | 750000 |  |  | Cd Min: | 0.00968 | at alpha= | 2 | deg
Mach: | 0.5 |  |  | Cl=0 at alpha= | -2.287 | deg
|  |  |  | @ Cl=0.1, Cd= | 0.014338
|  |  |  | @ Cl=0.4, Cd= | 0.012605
|  |  |  | @ Cl=0.6, Cd= | 0.0097568
alpha (deg) | Cl | Cd | Cm | Cl/Cd
-20 | -0.93 | 0.2069 | -0.014 | -4.494
-19.5 | -0.905 | 0.20181 | -0.014 | -4.484
-19 | -0.879 | 0.19729 | -0.014 | -4.453
-18.5 | -0.853 | 0.19391 | -0.014 | -4.4
-18 | -0.828 | 0.18929 | -0.014 | -4.374
-17.5 | -0.803 | 0.18483 | -0.014 | -4.342
-17 | -0.776 | 0.17732 | -0.013 | -4.376
-16.5 | -0.751 | 0.169 | -0.013 | -4.441
-16 | -0.725 | 0.16451 | -0.013 | -4.407
-15.5 | -0.699 | 0.1604 | -0.013 | -4.36
-15 | -0.673 | 0.15742 | -0.013 | -4.273
-14.5 | -0.647 | 0.14997 | -0.013 | -4.314
-14 | -0.621 | 0.1462 | -0.013 | -4.248
-13.5 | -0.595 | 0.1415 | -0.013 | -4.202
-13 | -0.569 | 0.13838 | -0.013 | -4.109
-12.5 | -0.543 | 0.13521 | -0.013 | -4.013
-12 | -0.517 | 0.12697 | -0.013 | -4.068
-11.5 | -0.49 | 0.12284 | -0.012 | -3.988
-11 | -0.464 | 0.12008 | -0.012 | -3.862
-10.5 | -0.437 | 0.11309 | -0.012 | -3.869
-10 | -0.411 | 0.11062 | -0.012 | -3.714
-9.5 | -0.385 | 0.1079 | -0.012 | -3.564
-9 | -0.358 | 0.10528 | -0.012 | -3.402
-8.5 | -0.331 | 0.0992 | -0.012 | -3.341
-8 | -0.305 | 0.06099 | -0.012 | -5.001
-7.5 | -0.278 | 0.06927 | -0.011 | -4.018
-7 | -0.252 | 0.05717 | -0.011 | -4.405
-6.5 | -0.225 | 0.06428 | -0.011 | -3.503
-6 | -0.199 | 0.0515 | -0.011 | -3.856
-5.5 | -0.172 | 0.05194 | -0.011 | -3.309
-5 | -0.145 | 0.04639 | -0.01 | -3.129
-4.5 | -0.196 | 0.04194 | -0.01 | -4.683
-4 | -0.166 | 0.03826 | -0.011 | -4.327
-3.5 | -0.123 | 0.03572 | -0.012 | -3.443
-3 | -0.075 | 0.03401 | -0.013 | -2.194
-2.5 | -0.023 | 0.03317 | -0.014 | -0.69
-2 | 0.031 | 0.03076 | -0.016 | 1.008
-1.5 | 0.106 | 0.01291 | -0.028 | 8.197
-1 | 0.174 | 0.01271 | -0.028 | 13.719
-0.5 | 0.243 | 0.01261 | -0.028 | 19.272
0 | 0.312 | 0.01257 | -0.028 | 24.81
0.5 | 0.38 | 0.01259 | -0.029 | 30.156
1 | 0.448 | 0.01264 | -0.029 | 35.396
1.5 | 0.515 | 0.01325 | -0.029 | 38.867
2 | 0.582 | 0.00968 | -0.029 | 60.149
2.5 | 0.65 | 0.00997 | -0.029 | 65.181
3 | 0.716 | 0.01033 | -0.03 | 69.32
3.5 | 0.783 | 0.01018 | -0.03 | 76.905
4 | 0.849 | 0.01062 | -0.03 | 79.883
4.5 | 0.914 | 0.01056 | -0.03 | 86.55
5 | 0.978 | 0.01056 | -0.031 | 92.631
5.5 | 1.042 | 0.01166 | -0.031 | 89.342
6 | 1.104 | 0.01223 | -0.031 | 90.306
6.5 | 1.164 | 0.01298 | -0.031 | 89.716
7 | 1.22 | 0.01388 | -0.031 | 87.887
7.5 | 1.266 | 0.01508 | -0.032 | 83.949
8 | 1.298 | 0.01665 | -0.032 | 77.994
8.5 | 1.31 | 0.01907 | -0.031 | 68.704
9 | 1.227 | 0.03812 | -0.029 | 32.197
9.5 | 1.178 | 0.0469 | -0.028 | 25.117
10 | 0.995 | 0.05788 | -0.027 | 17.186
10.5 | 0.687 | 0.08197 | -0.012 | 8.384
11 | 0.714 | 0.09558 | -0.013 | 7.472
11.5 | 0.741 | 0.11441 | -0.014 | 6.48
12 | 0.769 | 0.1253 | -0.015 | 6.139
12.5 | 0.797 | 0.13039 | -0.016 | 6.11
13 | 0.824 | 0.1367 | -0.017 | 6.03
13.5 | 0.852 | 0.1427 | -0.018 | 5.971

## 40. Re 750k Mach 0.50 (2)
BIGFOIL.COM POLAR EXPORT
NACA34010
NACA34010 |  |  |  | Cl Max: | 1.4631 | at alpha= | 10 | deg
XFOIL ncrit=9 |  |  |  | L/D Max: | 94.1744 | at alpha= | 6 | deg
Re: | 750000 |  |  | Cd Min: | 0.26018 | at alpha= | -20 | deg
Mach: | 0.5 |  |  | Cl=0 at alpha= | -2.5485 | deg
|  |  |  | @ Cl=0.1, Cd= | 0.011829
|  |  |  | @ Cl=0.4, Cd= | 0.010259
|  |  |  | @ Cl=0.6, Cd= | 0.008643
alpha (deg) | Cl | Cd | Cm | Cl/Cd
-20 | -0.7259 | 0.26018 | 0.0541 | -2.79
-19.5 | -0.7047 | 0.25263 | 0.0503 | -2.7895
-19 | -0.6833 | 0.24546 | 0.0462 | -2.7838
-18.5 | -0.6616 | 0.23805 | 0.042 | -2.7792
-18 | -0.6399 | 0.23029 | 0.0378 | -2.7787
-17.5 | -0.6182 | 0.22256 | 0.0333 | -2.7777
-17 | -0.598 | 0.21507 | 0.0287 | -2.7805
-16.5 | -0.5779 | 0.20749 | 0.0247 | -2.7852
-16 | -0.5569 | 0.19991 | 0.0222 | -2.7858
-15.5 | -0.5367 | 0.1929 | 0.0189 | -2.7823
-15 | -0.5168 | 0.18571 | 0.0155 | -2.7828
-14.5 | -0.4975 | 0.17822 | 0.0121 | -2.7915
-14 | -0.4801 | 0.17061 | 0.0078 | -2.814
-13 | -0.4451 | 0.1559 | 0.0028 | -2.855
-12.5 | -0.4283 | 0.14911 | 0.0003 | -2.8724
-12 | -0.4125 | 0.1421 | -0.0023 | -2.9029
-11.5 | -0.3977 | 0.13496 | -0.0049 | -2.9468
-11 | -0.3861 | 0.12758 | -0.0088 | -3.0263
-10.5 | -0.3784 | 0.12009 | -0.0127 | -3.151
-10 | -0.3616 | 0.11311 | -0.0127 | -3.1969
-9.5 | -0.3484 | 0.10683 | -0.0142 | -3.2613
-9 | -0.3369 | 0.1003 | -0.0163 | -3.3589
-8.5 | -0.3303 | 0.09307 | -0.0205 | -3.5489
-8 | -0.3284 | 0.08569 | -0.0252 | -3.8324
-7.5 | -0.3222 | 0.07893 | -0.0254 | -4.0821
-7 | -0.3199 | 0.07303 | -0.0258 | -4.3804
-6.5 | -0.3222 | 0.0668 | -0.029 | -4.8234
-6 | -0.2816 | 0.05691 | -0.0437 | -4.9482
-5.5 | -0.2132 | 0.04538 | -0.0611 | -4.6981
-5 | -0.1866 | 0.0391 | -0.0607 | -4.7724
-4.5 | -0.1589 | 0.03507 | -0.0569 | -4.5309
-4 | -0.1287 | 0.02878 | -0.0521 | -4.4719
-3.5 | -0.0909 | 0.02385 | -0.0474 | -3.8113
-3 | -0.0465 | 0.01825 | -0.0425 | -2.5479
-2.5 | 0.005 | 0.01395 | -0.0387 | 0.35842
-2 | 0.064 | 0.01244 | -0.0361 | 5.1447
-1.5 | 0.1223 | 0.01145 | -0.0336 | 10.6812
-1 | 0.1806 | 0.01086 | -0.0311 | 16.6298
-0.5 | 0.2404 | 0.01061 | -0.0291 | 22.6579
0 | 0.3005 | 0.0104 | -0.0272 | 28.8942
0.5 | 0.3618 | 0.01029 | -0.0255 | 35.1603
1 | 0.4232 | 0.01024 | -0.024 | 41.3281
1.5 | 0.464 | 0.00876 | -0.0193 | 52.968
2 | 0.5622 | 0.00848 | -0.0244 | 66.2972
2.5 | 0.6758 | 0.00897 | -0.0333 | 75.34
3 | 0.7897 | 0.00938 | -0.0423 | 84.1898
3.5 | 0.8431 | 0.00967 | -0.039 | 87.1872
4 | 0.896 | 0.01002 | -0.0354 | 89.4212
4.5 | 0.9491 | 0.01041 | -0.0316 | 91.172
5 | 1.0033 | 0.01083 | -0.0278 | 92.6408
5.5 | 1.0564 | 0.01135 | -0.0238 | 93.0749
6 | 1.1122 | 0.01181 | -0.0198 | 94.1744
6.5 | 1.1655 | 0.01245 | -0.0154 | 93.6145
7 | 1.2211 | 0.01302 | -0.0111 | 93.7865
7.5 | 1.2745 | 0.01374 | -0.0062 | 92.7584
8 | 1.3261 | 0.0145 | -0.001 | 91.4552
8.5 | 1.3782 | 0.01524 | 0.0044 | 90.4331
9 | 1.4217 | 0.01624 | 0.0111 | 87.5431
9.5 | 1.4541 | 0.01768 | 0.0187 | 82.2455
10 | 1.4631 | 0.02057 | 0.0267 | 71.1279
10.5 | 1.4417 | 0.02607 | 0.0321 | 55.3011
11 | 1.4083 | 0.03502 | 0.0308 | 40.2142
11.5 | 1.3568 | 0.04771 | 0.0248 | 28.4385
12 | 1.3015 | 0.06017 | 0.0196 | 21.6304
12.5 | 1.2502 | 0.07217 | 0.0146 | 17.323
13 | 1.2061 | 0.08392 | 0.0093 | 14.372
13.5 | 1.1696 | 0.09567 | 0.0038 | 12.2254
14 | 1.1454 | 0.10655 | -0.0013 | 10.7499
14.5 | 1.122 | 0.11784 | -0.0069 | 9.5214
15 | 1.1102 | 0.12801 | -0.0118 | 8.6728

## 41. Re 1M Mach 0.00 (1)
BIGFOIL.COM POLAR EXPORT
NACA34010
NACA34010 |  |  |  | Cl Max: | 1.356 | at alpha= | 12 | deg
JavaFoil+Calcfoil stall+Eppler ext transition |  |  |  | L/D Max: | 115.866 | at alpha= | 8.5 | deg
Re: | 1000000 |  |  | Cd Min: | 0.00904 | at alpha= | 1.5 | deg
Mach: | 0 |  |  | Cl=0 at alpha= | -2.2845 | deg
|  |  |  | @ Cl=0.1, Cd= | 0.011766
|  |  |  | @ Cl=0.4, Cd= | 0.011406
|  |  |  | @ Cl=0.6, Cd= | 0.0095028
alpha (deg) | Cl | Cd | Cm | Cl/Cd
-16.5 | -0.44 | 0.14971 | -0.009 | -2.942
-16 | -0.453 | 0.14232 | -0.009 | -3.184
-15.5 | -0.465 | 0.13497 | -0.009 | -3.448
-15 | -0.477 | 0.12822 | -0.009 | -3.72
-14.5 | -0.488 | 0.12273 | -0.009 | -3.975
-14 | -0.498 | 0.11692 | -0.009 | -4.256
-13.5 | -0.506 | 0.10886 | -0.009 | -4.649
-13 | -0.513 | 0.10388 | -0.009 | -4.939
-12.5 | -0.518 | 0.09708 | -0.009 | -5.336
-12 | -0.521 | 0.09059 | -0.009 | -5.753
-11.5 | -0.522 | 0.08527 | -0.009 | -6.118
-11 | -0.52 | 0.07946 | -0.009 | -6.54
-10.5 | -0.515 | 0.07434 | -0.009 | -6.923
-10 | -0.507 | 0.06975 | -0.009 | -7.265
-9.5 | -0.495 | 0.06536 | -0.009 | -7.579
-9 | -0.48 | 0.06079 | -0.01 | -7.903
-8.5 | -0.462 | 0.05679 | -0.01 | -8.137
-8 | -0.44 | 0.05343 | -0.01 | -8.238
-7.5 | -0.415 | 0.04994 | -0.01 | -8.309
-7 | -0.386 | 0.04697 | -0.01 | -8.224
-6.5 | -0.354 | 0.04402 | -0.011 | -8.041
-6 | -0.319 | 0.04139 | -0.011 | -7.705
-5.5 | -0.282 | 0.03895 | -0.011 | -7.229
-5 | -0.242 | 0.03664 | -0.012 | -6.608
-4.5 | -0.201 | 0.03445 | -0.012 | -5.832
-4 | -0.158 | 0.03214 | -0.013 | -4.921
-3.5 | -0.139 | 0.01064 | -0.023 | -13.101
-3 | -0.083 | 0.01062 | -0.024 | -7.786
-2.5 | -0.025 | 0.01064 | -0.024 | -2.351
-2 | 0.033 | 0.0108 | -0.024 | 3.091
-1.5 | 0.092 | 0.01167 | -0.024 | 7.912
-1 | 0.152 | 0.01239 | -0.024 | 12.233
-0.5 | 0.211 | 0.01225 | -0.024 | 17.235
0 | 0.271 | 0.01207 | -0.025 | 22.41
0.5 | 0.33 | 0.01199 | -0.025 | 27.496
1 | 0.389 | 0.01196 | -0.025 | 32.497
1.5 | 0.447 | 0.00904 | -0.025 | 49.475
2 | 0.506 | 0.00915 | -0.025 | 55.302
2.5 | 0.565 | 0.00937 | -0.025 | 60.266
3 | 0.623 | 0.00959 | -0.026 | 64.971
3.5 | 0.681 | 0.00985 | -0.026 | 69.213
4 | 0.74 | 0.01008 | -0.026 | 73.399
4.5 | 0.797 | 0.00978 | -0.026 | 81.552
5 | 0.855 | 0.01011 | -0.027 | 84.575
5.5 | 0.912 | 0.01051 | -0.027 | 86.815
6 | 0.969 | 0.01032 | -0.027 | 93.928
6.5 | 1.026 | 0.01074 | -0.027 | 95.514
7 | 1.081 | 0.01062 | -0.027 | 101.727
7.5 | 1.133 | 0.01056 | -0.028 | 107.28
8 | 1.183 | 0.01106 | -0.028 | 107.003
8.5 | 1.231 | 0.01062 | -0.028 | 115.866
9 | 1.275 | 0.01217 | -0.028 | 104.741
9.5 | 1.315 | 0.01289 | -0.029 | 101.99
10 | 1.349 | 0.01381 | -0.029 | 97.674
10.5 | 1.339 | 0.02097 | -0.028 | 63.83
11 | 1.349 | 0.0242 | -0.028 | 55.732
11.5 | 1.354 | 0.028 | -0.028 | 48.378
12 | 1.356 | 0.03241 | -0.027 | 41.841
12.5 | 1.353 | 0.03751 | -0.027 | 36.064
13 | 1.344 | 0.04286 | -0.027 | 31.355
13.5 | 1.331 | 0.04861 | -0.027 | 27.383
14 | 1.314 | 0.05497 | -0.026 | 23.893
14.5 | 1.294 | 0.06101 | -0.026 | 21.206
15 | 1.269 | 0.06815 | -0.026 | 18.621
15.5 | 1.242 | 0.07487 | -0.026 | 16.592
16 | 1.212 | 0.08228 | -0.026 | 14.728
16.5 | 1.179 | 0.09004 | -0.026 | 13.095
17 | 1.145 | 0.09789 | -0.026 | 11.693

## 42. Re 1M Mach 0.00 (2)
BIGFOIL.COM POLAR EXPORT
NACA34010
NACA34010 |  |  |  | Cl Max: | 1.5035 | at alpha= | 15 | deg
XFOIL ncrit=9 |  |  |  | L/D Max: | 113.441 | at alpha= | 8.5 | deg
Re: | 1000000 |  |  | Cd Min: | 0.1477 | at alpha= | 20 | deg
Mach: | 0 |  |  | Cl=0 at alpha= | -2.509 | deg
|  |  |  | @ Cl=0.1, Cd= | 0.0090597
|  |  |  | @ Cl=0.4, Cd= | 0.0067157
|  |  |  | @ Cl=0.6, Cd= | 0.0074049
alpha (deg) | Cl | Cd | Cm | Cl/Cd
-6 | -0.3602 | 0.01509 | -0.0384 | -23.8701
-5.5 | -0.2979 | 0.0128 | -0.04 | -23.2734
-5 | -0.2415 | 0.0117 | -0.0399 | -20.641
-4 | -0.1443 | 0.01009 | -0.036 | -14.3013
-3.5 | -0.0962 | 0.0098 | -0.0341 | -9.8163
-3 | -0.0488 | 0.00933 | -0.032 | -5.2304
-2.5 | 0.0009 | 0.00925 | -0.0306 | 0.097297
-2 | 0.0501 | 0.00905 | -0.029 | 5.5359
-1.5 | 0.1015 | 0.00906 | -0.0279 | 11.2031
-1 | 0.1525 | 0.00897 | -0.0268 | 17.0011
-0.5 | 0.2047 | 0.00892 | -0.0258 | 22.9484
0 | 0.2573 | 0.00891 | -0.025 | 28.8777
0.5 | 0.3106 | 0.0089 | -0.0243 | 34.8989
1 | 0.363 | 0.00879 | -0.0235 | 41.2969
1.5 | 0.388 | 0.00668 | -0.0172 | 58.0838
2 | 0.4788 | 0.00695 | -0.0245 | 68.8921
2.5 | 0.5621 | 0.00727 | -0.0303 | 77.3177
3 | 0.6464 | 0.00757 | -0.0365 | 85.3897
3.5 | 0.7259 | 0.00771 | -0.0417 | 94.1505
4 | 0.7756 | 0.0079 | -0.0405 | 98.1772
4.5 | 0.8218 | 0.00808 | -0.0386 | 101.7079
5 | 0.868 | 0.00831 | -0.0367 | 104.4525
5.5 | 0.9145 | 0.00855 | -0.0348 | 106.9591
6 | 0.961 | 0.00882 | -0.033 | 108.9569
6.5 | 1.0075 | 0.00911 | -0.0312 | 110.5928
7 | 1.0544 | 0.0094 | -0.0295 | 112.1702
7.5 | 1.1002 | 0.00979 | -0.0277 | 112.38
8 | 1.1472 | 0.01012 | -0.0261 | 113.3597
8.5 | 1.1934 | 0.01052 | -0.0245 | 113.4411
9 | 1.2389 | 0.01099 | -0.0228 | 112.7298
9.5 | 1.2831 | 0.01157 | -0.0209 | 110.8989
10 | 1.3262 | 0.01222 | -0.019 | 108.527
10.5 | 1.3651 | 0.01317 | -0.0165 | 103.6522
11 | 1.398 | 0.01454 | -0.0133 | 96.1486
11.5 | 1.4245 | 0.01625 | -0.0092 | 87.6615
12 | 1.449 | 0.01789 | -0.0049 | 80.995
12.5 | 1.4676 | 0.01943 | 0.0004 | 75.5327
13 | 1.4815 | 0.02104 | 0.006 | 70.4135
13.5 | 1.4926 | 0.02307 | 0.0108 | 64.6987
14 | 1.5015 | 0.02561 | 0.0146 | 58.6294
14.5 | 1.502 | 0.02943 | 0.0171 | 51.0364
15 | 1.5035 | 0.0341 | 0.0174 | 44.0909
15.5 | 1.4898 | 0.04164 | 0.0153 | 35.7781
16 | 1.4588 | 0.05261 | 0.0107 | 27.7286
16.5 | 1.4169 | 0.06538 | 0.0055 | 21.6718
17 | 1.3681 | 0.07909 | 0.0002 | 17.298
17.5 | 1.3203 | 0.09306 | -0.0054 | 14.1876
18 | 1.2837 | 0.10581 | -0.0107 | 12.1321
18.5 | 1.254 | 0.1178 | -0.0158 | 10.6452
19 | 1.2386 | 0.1277 | -0.0202 | 9.6993
19.5 | 1.2228 | 0.13784 | -0.025 | 8.8712
20 | 1.2105 | 0.1477 | -0.03 | 8.1957

## 43. Re 1M Mach 0.10 (1)
BIGFOIL.COM POLAR EXPORT
NACA34010
NACA34010 |  |  |  | Cl Max: | 1.352 | at alpha= | 10 | deg
JavaFoil+Calcfoil stall+Eppler ext transition |  |  |  | L/D Max: | 115.149 | at alpha= | 8.5 | deg
Re: | 1000000 |  |  | Cd Min: | 0.00906 | at alpha= | 1.5 | deg
Mach: | 0.1 |  |  | Cl=0 at alpha= | -2.2881 | deg
|  |  |  | @ Cl=0.1, Cd= | 0.011811
|  |  |  | @ Cl=0.4, Cd= | 0.011552
|  |  |  | @ Cl=0.6, Cd= | 0.0095131
alpha (deg) | Cl | Cd | Cm | Cl/Cd
-16 | -0.412 | 0.14625 | -0.009 | -2.816
-15.5 | -0.427 | 0.13775 | -0.009 | -3.097
-15 | -0.441 | 0.13142 | -0.009 | -3.354
-14.5 | -0.454 | 0.12302 | -0.009 | -3.693
-14 | -0.467 | 0.1173 | -0.009 | -3.98
-13.5 | -0.478 | 0.11161 | -0.009 | -4.284
-13 | -0.488 | 0.10456 | -0.009 | -4.666
-12.5 | -0.496 | 0.09781 | -0.009 | -5.07
-12 | -0.502 | 0.09248 | -0.009 | -5.425
-11.5 | -0.505 | 0.08661 | -0.009 | -5.832
-11 | -0.506 | 0.0805 | -0.009 | -6.28
-10.5 | -0.503 | 0.07601 | -0.009 | -6.621
-10 | -0.497 | 0.07053 | -0.009 | -7.052
-9.5 | -0.488 | 0.06581 | -0.009 | -7.415
-9 | -0.475 | 0.06142 | -0.009 | -7.733
-8.5 | -0.458 | 0.05743 | -0.01 | -7.978
-8 | -0.438 | 0.05376 | -0.01 | -8.142
-7.5 | -0.413 | 0.05039 | -0.01 | -8.204
-7 | -0.386 | 0.0471 | -0.01 | -8.187
-6.5 | -0.354 | 0.04426 | -0.01 | -7.993
-6 | -0.319 | 0.04151 | -0.011 | -7.69
-5.5 | -0.282 | 0.03908 | -0.011 | -7.217
-5 | -0.243 | 0.03686 | -0.012 | -6.585
-4.5 | -0.201 | 0.03466 | -0.012 | -5.813
-4 | -0.159 | 0.03244 | -0.013 | -4.887
-3.5 | -0.14 | 0.01067 | -0.024 | -13.117
-3 | -0.083 | 0.0107 | -0.024 | -7.768
-2.5 | -0.025 | 0.01076 | -0.024 | -2.337
-2 | 0.034 | 0.01083 | -0.024 | 3.096
-1.5 | 0.093 | 0.01173 | -0.024 | 7.906
-1 | 0.152 | 0.01241 | -0.024 | 12.281
-0.5 | 0.212 | 0.01226 | -0.025 | 17.305
0 | 0.272 | 0.01208 | -0.025 | 22.499
0.5 | 0.331 | 0.01199 | -0.025 | 27.612
1 | 0.39 | 0.01205 | -0.025 | 32.403
1.5 | 0.45 | 0.00906 | -0.025 | 49.616
2 | 0.509 | 0.00922 | -0.025 | 55.174
2.5 | 0.567 | 0.00939 | -0.026 | 60.461
3 | 0.626 | 0.00961 | -0.026 | 65.137
3.5 | 0.685 | 0.00988 | -0.026 | 69.332
4 | 0.743 | 0.00952 | -0.026 | 78.046
4.5 | 0.801 | 0.00981 | -0.026 | 81.676
5 | 0.859 | 0.01014 | -0.027 | 84.69
5.5 | 0.917 | 0.0106 | -0.027 | 86.492
6 | 0.974 | 0.01038 | -0.027 | 93.811
6.5 | 1.03 | 0.01084 | -0.027 | 95.081
7 | 1.086 | 0.0107 | -0.028 | 101.431
7.5 | 1.138 | 0.01065 | -0.028 | 106.911
8 | 1.188 | 0.01065 | -0.028 | 111.576
8.5 | 1.236 | 0.01073 | -0.028 | 115.149
9 | 1.279 | 0.01229 | -0.028 | 104.074
9.5 | 1.319 | 0.01304 | -0.029 | 101.119
10 | 1.352 | 0.01402 | -0.029 | 96.414
10.5 | 1.337 | 0.02163 | -0.028 | 61.847
11 | 1.345 | 0.02514 | -0.028 | 53.52
11.5 | 1.35 | 0.02913 | -0.028 | 46.333
12 | 1.349 | 0.03377 | -0.027 | 39.958
12.5 | 1.344 | 0.03902 | -0.027 | 34.451
13 | 1.333 | 0.04457 | -0.027 | 29.909
13.5 | 1.317 | 0.0505 | -0.027 | 26.086
14 | 1.297 | 0.05677 | -0.026 | 22.851
14.5 | 1.273 | 0.0633 | -0.026 | 20.114
15 | 1.245 | 0.07068 | -0.026 | 17.608

## 44. Re 1M Mach 0.10 (2)
BIGFOIL.COM POLAR EXPORT
NACA34010
NACA34010 |  |  |  | Cl Max: | 1.4948 | at alpha= | 14 | deg
XFOIL ncrit=9 |  |  |  | L/D Max: | 112.776 | at alpha= | 8 | deg
Re: | 1000000 |  |  | Cd Min: | 0.23664 | at alpha= | -20 | deg
Mach: | 0.1 |  |  | Cl=0 at alpha= | -2.5071 | deg
|  |  |  | @ Cl=0.1, Cd= | 0.0091
|  |  |  | @ Cl=0.4, Cd= | 0.0067492
|  |  |  | @ Cl=0.6, Cd= | 0.0074154
alpha (deg) | Cl | Cd | Cm | Cl/Cd
-20 | -0.6622 | 0.23664 | 0.0443 | -2.7983
-19.5 | -0.6456 | 0.23072 | 0.0409 | -2.7982
-19 | -0.6289 | 0.22445 | 0.0374 | -2.802
-18.5 | -0.6124 | 0.21737 | 0.0336 | -2.8173
-18 | -0.5973 | 0.2106 | 0.0297 | -2.8362
-17 | -0.5673 | 0.19757 | 0.0242 | -2.8714
-16.5 | -0.552 | 0.19158 | 0.0214 | -2.8813
-16 | -0.5371 | 0.18561 | 0.0187 | -2.8937
-15.5 | -0.5227 | 0.17931 | 0.016 | -2.9151
-15 | -0.5088 | 0.17266 | 0.0133 | -2.9468
-14.5 | -0.4991 | 0.16451 | 0.0092 | -3.0339
-14 | -0.4894 | 0.15727 | 0.006 | -3.1118
-13.5 | -0.4767 | 0.15048 | 0.0048 | -3.1679
-13 | -0.464 | 0.14459 | 0.003 | -3.2091
-12.5 | -0.4521 | 0.13841 | 0.0008 | -3.2664
-12 | -0.4416 | 0.13182 | -0.0014 | -3.35
-11.5 | -0.4324 | 0.12458 | -0.0041 | -3.4709
-11 | -0.4301 | 0.11581 | -0.009 | -3.7138
-10.5 | -0.4274 | 0.10735 | -0.0115 | -3.9814
-10 | -0.4174 | 0.10133 | -0.013 | -4.1192
-9.5 | -0.4075 | 0.09571 | -0.0148 | -4.2577
-9 | -0.4018 | 0.08927 | -0.0174 | -4.501
-8.5 | -0.4014 | 0.08227 | -0.0206 | -4.8791
-8 | -0.4181 | 0.07488 | -0.0247 | -5.5836
-6 | -0.3568 | 0.01725 | -0.0398 | -20.6841
-5.5 | -0.2992 | 0.01317 | -0.0407 | -22.7183
-5 | -0.2426 | 0.01199 | -0.0404 | -20.2335
-4.5 | -0.1925 | 0.011 | -0.0386 | -17.5
-4 | -0.1453 | 0.01019 | -0.0364 | -14.2591
-3.5 | -0.0969 | 0.00989 | -0.0344 | -9.7978
-3 | -0.0489 | 0.00944 | -0.0323 | -5.1801
-2.5 | 0.0007 | 0.0093 | -0.0308 | 0.075269
-2 | 0.0503 | 0.0091 | -0.0292 | 5.5275
-1.5 | 0.1019 | 0.0091 | -0.028 | 11.1978
-1 | 0.1532 | 0.009 | -0.0269 | 17.0222
-0.5 | 0.2057 | 0.00895 | -0.0259 | 22.9832
0 | 0.2588 | 0.00893 | -0.0251 | 28.981
0.5 | 0.3123 | 0.00892 | -0.0244 | 35.0112
1 | 0.3652 | 0.00883 | -0.0236 | 41.359
1.5 | 0.3898 | 0.00672 | -0.0172 | 58.006
2 | 0.4806 | 0.00698 | -0.0243 | 68.8539
2.5 | 0.5646 | 0.00729 | -0.0302 | 77.4486
3 | 0.6493 | 0.00759 | -0.0363 | 85.5468
3.5 | 0.7297 | 0.00775 | -0.0417 | 94.1548
4 | 0.7801 | 0.00792 | -0.0406 | 98.4975
4.5 | 0.8264 | 0.00813 | -0.0386 | 101.6482
5 | 0.8731 | 0.00835 | -0.0366 | 104.5629
5.5 | 0.9196 | 0.00861 | -0.0347 | 106.806
6 | 0.9666 | 0.00886 | -0.0328 | 109.0971
6.5 | 1.0131 | 0.00919 | -0.0309 | 110.2394
7 | 1.0607 | 0.00946 | -0.0292 | 112.1247
7.5 | 1.107 | 0.00984 | -0.0273 | 112.5
8 | 1.1537 | 0.01023 | -0.0256 | 112.7761
9 | 1.2462 | 0.01111 | -0.0221 | 112.1692
9.5 | 1.2911 | 0.01167 | -0.0202 | 110.6341
10 | 1.3339 | 0.01238 | -0.0181 | 107.7464
10.5 | 1.3721 | 0.01341 | -0.0153 | 102.3192
11 | 1.4044 | 0.01483 | -0.0119 | 94.6999
11.5 | 1.4297 | 0.01661 | -0.0075 | 86.0747
12 | 1.4526 | 0.01831 | -0.0029 | 79.3337
12.5 | 1.4663 | 0.01994 | 0.0033 | 73.5356
13 | 1.4798 | 0.0217 | 0.0087 | 68.1935
13.5 | 1.4908 | 0.0239 | 0.0132 | 62.3766
14 | 1.4948 | 0.02705 | 0.0167 | 55.2606
14.5 | 1.4948 | 0.03139 | 0.0182 | 47.6203
15 | 1.4911 | 0.03721 | 0.0175 | 40.0726
15.5 | 1.4698 | 0.0464 | 0.0139 | 31.6767
16 | 1.4323 | 0.05853 | 0.0088 | 24.4712
16.5 | 1.387 | 0.07167 | 0.0037 | 19.3526
17 | 1.3399 | 0.08515 | -0.0016 | 15.7358
17.5 | 1.296 | 0.09872 | -0.0072 | 13.128
18 | 1.2623 | 0.11116 | -0.0124 | 11.3557
18.5 | 1.2351 | 0.12293 | -0.0175 | 10.0472
19 | 1.2214 | 0.13264 | -0.022 | 9.2084

## 45. Re 1M Mach 0.25 (1)
BIGFOIL.COM POLAR EXPORT
NACA34010
NACA34010 |  |  |  | Cl Max: | 1.337 | at alpha= | 9.5 | deg
JavaFoil+Calcfoil stall+Eppler ext transition |  |  |  | L/D Max: | 113.33 | at alpha= | 8 | deg
Re: | 1000000 |  |  | Cd Min: | 0.00926 | at alpha= | 3 | deg
Mach: | 0.25 |  |  | Cl=0 at alpha= | -2.2833 | deg
|  |  |  | @ Cl=0.1, Cd= | 0.011938
|  |  |  | @ Cl=0.4, Cd= | 0.01221
|  |  |  | @ Cl=0.6, Cd= | 0.0095467
alpha (deg) | Cl | Cd | Cm | Cl/Cd
-14 | -0.149 | 0.12407 | -0.01 | -1.197
-13.5 | -0.207 | 0.11733 | -0.01 | -1.764
-13 | -0.253 | 0.11171 | -0.01 | -2.261
-12.5 | -0.292 | 0.10806 | -0.01 | -2.702
-12 | -0.327 | 0.10058 | -0.01 | -3.248
-11.5 | -0.357 | 0.09573 | -0.009 | -3.727
-11 | -0.382 | 0.08839 | -0.009 | -4.322
-10.5 | -0.402 | 0.08398 | -0.009 | -4.788
-10 | -0.417 | 0.0775 | -0.009 | -5.375
-9.5 | -0.425 | 0.072 | -0.009 | -5.904
-9 | -0.428 | 0.06636 | -0.009 | -6.445
-8.5 | -0.424 | 0.06128 | -0.009 | -6.921
-8 | -0.414 | 0.05639 | -0.009 | -7.348
-7.5 | -0.399 | 0.05281 | -0.01 | -7.551
-7 | -0.378 | 0.04907 | -0.01 | -7.694
-6.5 | -0.35 | 0.04556 | -0.01 | -7.688
-6 | -0.319 | 0.04272 | -0.011 | -7.461
-5.5 | -0.284 | 0.04006 | -0.011 | -7.078
-5 | -0.245 | 0.03774 | -0.011 | -6.498
-4.5 | -0.204 | 0.03562 | -0.012 | -5.736
-4 | -0.161 | 0.03352 | -0.013 | -4.808
-3.5 | -0.116 | 0.03119 | -0.014 | -3.729
-3 | -0.085 | 0.01091 | -0.024 | -7.799
-2.5 | -0.026 | 0.0109 | -0.025 | -2.364
-2 | 0.034 | 0.01109 | -0.025 | 3.103
-1.5 | 0.095 | 0.01195 | -0.025 | 7.968
-1 | 0.156 | 0.0118 | -0.025 | 13.262
-0.5 | 0.218 | 0.01251 | -0.025 | 17.423
0 | 0.279 | 0.01231 | -0.025 | 22.691
0.5 | 0.34 | 0.01222 | -0.026 | 27.846
1 | 0.401 | 0.01221 | -0.026 | 32.855
1.5 | 0.462 | 0.00928 | -0.026 | 49.755
2 | 0.522 | 0.00944 | -0.026 | 55.337
2.5 | 0.583 | 0.00966 | -0.026 | 60.316
3 | 0.643 | 0.00926 | -0.027 | 69.443
3.5 | 0.703 | 0.0095 | -0.027 | 74.051
4 | 0.763 | 0.00979 | -0.027 | 77.949
4.5 | 0.823 | 0.01016 | -0.027 | 80.986
5 | 0.882 | 0.01051 | -0.027 | 83.935
5.5 | 0.941 | 0.01039 | -0.028 | 90.565
6 | 0.999 | 0.0108 | -0.028 | 92.474
6.5 | 1.057 | 0.01071 | -0.028 | 98.719
7 | 1.113 | 0.01064 | -0.028 | 104.568
7.5 | 1.166 | 0.01064 | -0.029 | 109.53
8 | 1.216 | 0.01073 | -0.029 | 113.33
8.5 | 1.261 | 0.01231 | -0.029 | 102.482
9 | 1.302 | 0.01306 | -0.029 | 99.715
9.5 | 1.337 | 0.01402 | -0.029 | 95.36
10 | 1.322 | 0.0218 | -0.028 | 60.617
10.5 | 1.324 | 0.0261 | -0.028 | 50.731
11 | 1.322 | 0.03079 | -0.028 | 42.946
11.5 | 1.315 | 0.03612 | -0.027 | 36.4
12 | 1.302 | 0.04187 | -0.027 | 31.097
12.5 | 1.282 | 0.04811 | -0.027 | 26.654
13 | 1.251 | 0.05481 | -0.027 | 22.825
13.5 | 1.212 | 0.06205 | -0.026 | 19.528
14 | 1.164 | 0.06961 | -0.026 | 16.726
14.5 | 1.108 | 0.07831 | -0.026 | 14.148

## 46. Re 1M Mach 0.25 (2)
BIGFOIL.COM POLAR EXPORT
NACA34010
NACA34010 |  |  |  | Cl Max: | 1.4667 | at alpha= | 13 | deg
XFOIL ncrit=9 |  |  |  | L/D Max: | 112.403 | at alpha= | 8 | deg
Re: | 1000000 |  |  | Cd Min: | 0.24056 | at alpha= | -20 | deg
Mach: | 0.25 |  |  | Cl=0 at alpha= | -2.5166 | deg
|  |  |  | @ Cl=0.1, Cd= | 0.0093118
|  |  |  | @ Cl=0.4, Cd= | 0.0071491
|  |  |  | @ Cl=0.6, Cd= | 0.0075101
alpha (deg) | Cl | Cd | Cm | Cl/Cd
-20 | -0.6725 | 0.24056 | 0.0462 | -2.7956
-19.5 | -0.6549 | 0.23439 | 0.0425 | -2.7941
-19 | -0.6372 | 0.22781 | 0.0389 | -2.7971
-18.5 | -0.6196 | 0.2206 | 0.0349 | -2.8087
-18 | -0.6035 | 0.21374 | 0.0309 | -2.8235
-17 | -0.5711 | 0.2006 | 0.0252 | -2.847
-16.5 | -0.5547 | 0.19446 | 0.0223 | -2.8525
-16 | -0.5387 | 0.18824 | 0.0194 | -2.8618
-15.5 | -0.5233 | 0.18171 | 0.0165 | -2.8799
-15 | -0.5083 | 0.17474 | 0.0136 | -2.9089
-14.5 | -0.4969 | 0.16689 | 0.0095 | -2.9774
-14 | -0.4863 | 0.15966 | 0.0062 | -3.0458
-13.5 | -0.4715 | 0.15307 | 0.0052 | -3.0803
-13 | -0.4581 | 0.14699 | 0.0032 | -3.1165
-12.5 | -0.4455 | 0.14069 | 0.001 | -3.1665
-12 | -0.4342 | 0.13392 | -0.0014 | -3.2422
-11.5 | -0.4259 | 0.12599 | -0.005 | -3.3804
-11 | -0.4203 | 0.11824 | -0.0088 | -3.5546
-10.5 | -0.4138 | 0.11041 | -0.0106 | -3.7478
-10 | -0.4031 | 0.10428 | -0.0122 | -3.8656
-9.5 | -0.3926 | 0.09849 | -0.014 | -3.9862
-9 | -0.3855 | 0.09199 | -0.0165 | -4.1907
-8.5 | -0.3822 | 0.08497 | -0.0195 | -4.4981
-8 | -0.3985 | 0.0754 | -0.0276 | -5.2851
-7.5 | -0.4145 | 0.06838 | -0.0289 | -6.0617
-6.5 | -0.3602 | 0.051 | -0.0412 | -7.0627
-6 | -0.3082 | 0.04384 | -0.0471 | -7.0301
-5.5 | -0.2478 | 0.03332 | -0.0514 | -7.437
-5 | -0.2457 | 0.01494 | -0.0438 | -16.4458
-4.5 | -0.1984 | 0.0125 | -0.041 | -15.872
-4 | -0.1488 | 0.01145 | -0.0385 | -12.9956
-3.5 | -0.1004 | 0.01049 | -0.036 | -9.571
-3 | -0.0496 | 0.01007 | -0.034 | -4.9255
-1.5 | 0.1043 | 0.00929 | -0.0288 | 11.2271
-1 | 0.1574 | 0.00917 | -0.0275 | 17.1647
-0.5 | 0.2118 | 0.0091 | -0.0265 | 23.2747
0 | 0.2665 | 0.00908 | -0.0255 | 29.3502
0.5 | 0.3216 | 0.00905 | -0.0247 | 35.5359
1 | 0.3767 | 0.00899 | -0.0239 | 41.9021
1.5 | 0.4029 | 0.00692 | -0.0176 | 58.2225
2 | 0.4901 | 0.0071 | -0.0233 | 69.0282
2.5 | 0.5782 | 0.00744 | -0.0295 | 77.7151
3 | 0.6653 | 0.00772 | -0.0356 | 86.1788
3.5 | 0.7507 | 0.00794 | -0.0414 | 94.5466
4 | 0.8045 | 0.00811 | -0.0404 | 99.1985
4.5 | 0.8521 | 0.00836 | -0.0381 | 101.9258
5 | 0.9005 | 0.00858 | -0.036 | 104.9534
5.5 | 0.9485 | 0.00888 | -0.0337 | 106.8131
6 | 0.9972 | 0.00916 | -0.0315 | 108.8646
6.5 | 1.0459 | 0.00948 | -0.0293 | 110.327
7 | 1.0941 | 0.00987 | -0.0271 | 110.8511
7.5 | 1.1438 | 0.0102 | -0.025 | 112.1373
8 | 1.1926 | 0.01061 | -0.0229 | 112.4034
8.5 | 1.2408 | 0.01109 | -0.0206 | 111.8846
9 | 1.2881 | 0.01166 | -0.0182 | 110.4717
9.5 | 1.333 | 0.0124 | -0.0155 | 107.5
10 | 1.3744 | 0.01337 | -0.0123 | 102.7973
10.5 | 1.4073 | 0.01487 | -0.0081 | 94.6402
11 | 1.43 | 0.01686 | -0.0026 | 84.8161
11.5 | 1.4451 | 0.01878 | 0.004 | 76.9489
12 | 1.4546 | 0.02077 | 0.011 | 70.0337
12.5 | 1.4639 | 0.02318 | 0.0164 | 63.1536
13 | 1.4667 | 0.0266 | 0.0203 | 55.1391
13.5 | 1.4633 | 0.03159 | 0.0217 | 46.3216
14 | 1.4454 | 0.03975 | 0.0195 | 36.3623
14.5 | 1.4181 | 0.0504 | 0.0148 | 28.1369
15 | 1.3786 | 0.06265 | 0.0098 | 22.0048
15.5 | 1.3281 | 0.07604 | 0.0045 | 17.4658
16 | 1.2855 | 0.08867 | -0.0005 | 14.4976
16.5 | 1.2503 | 0.10084 | -0.0055 | 12.3988
17 | 1.2248 | 0.11198 | -0.0103 | 10.9377
17.5 | 1.2033 | 0.12286 | -0.0151 | 9.7941
18 | 1.1846 | 0.13361 | -0.0202 | 8.8661

## 47. Re 1M Mach 0.50 (1)
BIGFOIL.COM POLAR EXPORT
NACA34010
NACA34010 |  |  |  | Cl Max: | 1.321 | at alpha= | 8.5 | deg
JavaFoil+Calcfoil stall+Eppler ext transition |  |  |  | L/D Max: | 101.425 | at alpha= | 5.5 | deg
Re: | 1000000 |  |  | Cd Min: | 0.00926 | at alpha= | 2.5 | deg
Mach: | 0.5 |  |  | Cl=0 at alpha= | -2.3115 | deg
|  |  |  | @ Cl=0.1, Cd= | 0.012226
|  |  |  | @ Cl=0.4, Cd= | 0.012068
|  |  |  | @ Cl=0.6, Cd= | 0.0095137
alpha (deg) | Cl | Cd | Cm | Cl/Cd
-20 | -0.93 | 0.19809 | -0.014 | -4.695
-19.5 | -0.905 | 0.19303 | -0.014 | -4.688
-19 | -0.879 | 0.18792 | -0.014 | -4.676
-18.5 | -0.853 | 0.17993 | -0.014 | -4.742
-18 | -0.828 | 0.17533 | -0.014 | -4.722
-17.5 | -0.803 | 0.17086 | -0.014 | -4.697
-17 | -0.776 | 0.16393 | -0.013 | -4.734
-16.5 | -0.751 | 0.15995 | -0.013 | -4.692
-16 | -0.725 | 0.15551 | -0.013 | -4.662
-15.5 | -0.699 | 0.15143 | -0.013 | -4.618
-15 | -0.673 | 0.14715 | -0.013 | -4.572
-14.5 | -0.647 | 0.13996 | -0.013 | -4.622
-14 | -0.621 | 0.13614 | -0.013 | -4.563
-13.5 | -0.595 | 0.13314 | -0.013 | -4.466
-13 | -0.569 | 0.12778 | -0.013 | -4.45
-12.5 | -0.543 | 0.12457 | -0.013 | -4.356
-12 | -0.517 | 0.11694 | -0.013 | -4.417
-11.5 | -0.49 | 0.11494 | -0.012 | -4.262
-11 | -0.464 | 0.11218 | -0.012 | -4.134
-10.5 | -0.438 | 0.10612 | -0.012 | -4.123
-10 | -0.411 | 0.10137 | -0.012 | -4.053
-9.5 | -0.385 | 0.09877 | -0.012 | -3.894
-9 | -0.358 | 0.09616 | -0.012 | -3.725
-8.5 | -0.332 | 0.06873 | -0.012 | -4.823
-8 | -0.305 | 0.05841 | -0.012 | -5.223
-7.5 | -0.278 | 0.06538 | -0.011 | -4.258
-7 | -0.252 | 0.05536 | -0.011 | -4.55
-6.5 | -0.225 | 0.0606 | -0.011 | -3.716
-6 | -0.199 | 0.04962 | -0.011 | -4.002
-5.5 | -0.172 | 0.04693 | -0.011 | -3.663
-5 | -0.145 | 0.04494 | -0.011 | -3.231
-4.5 | -0.196 | 0.04085 | -0.01 | -4.809
-4 | -0.166 | 0.03759 | -0.011 | -4.408
-3.5 | -0.123 | 0.03506 | -0.012 | -3.513
-3 | -0.075 | 0.03329 | -0.013 | -2.245
-2.5 | -0.023 | 0.03235 | -0.015 | -0.711
-2 | 0.038 | 0.01239 | -0.028 | 3.075
-1.5 | 0.106 | 0.01221 | -0.028 | 8.666
-1 | 0.174 | 0.01207 | -0.028 | 14.447
-0.5 | 0.243 | 0.01192 | -0.028 | 20.394
0 | 0.312 | 0.01188 | -0.028 | 26.25
0.5 | 0.38 | 0.0119 | -0.029 | 31.906
1 | 0.448 | 0.01247 | -0.029 | 35.885
1.5 | 0.515 | 0.01252 | -0.029 | 41.136
2 | 0.583 | 0.0096 | -0.029 | 60.695
2.5 | 0.65 | 0.00926 | -0.029 | 70.188
3 | 0.716 | 0.00958 | -0.03 | 74.751
3.5 | 0.783 | 0.01012 | -0.03 | 77.333
4 | 0.849 | 0.00996 | -0.03 | 85.24
4.5 | 0.914 | 0.01028 | -0.03 | 88.914
5 | 0.979 | 0.01026 | -0.031 | 95.413
5.5 | 1.043 | 0.01028 | -0.031 | 101.425
6 | 1.105 | 0.01161 | -0.031 | 95.238
6.5 | 1.166 | 0.01224 | -0.031 | 95.254
7 | 1.223 | 0.01301 | -0.031 | 94.022
7.5 | 1.27 | 0.01398 | -0.032 | 90.835
8 | 1.305 | 0.01527 | -0.032 | 85.487
8.5 | 1.321 | 0.01725 | -0.032 | 76.602
9 | 1.236 | 0.03522 | -0.029 | 35.098
9.5 | 1.184 | 0.04392 | -0.028 | 26.97
10 | 0.999 | 0.05476 | -0.027 | 18.249
10.5 | 0.687 | 0.07883 | -0.012 | 8.72
11 | 0.714 | 0.09115 | -0.013 | 7.837
11.5 | 0.741 | 0.10585 | -0.014 | 7.005
12 | 0.769 | 0.11762 | -0.015 | 6.541
12.5 | 0.797 | 0.1208 | -0.016 | 6.595
13 | 0.824 | 0.12702 | -0.017 | 6.49
13.5 | 0.852 | 0.13758 | -0.018 | 6.193

## 48. Re 1M Mach 0.50 (2)
BIGFOIL.COM POLAR EXPORT
NACA34010
NACA34010 |  |  |  | Cl Max: | 1.4773 | at alpha= | 9.5 | deg
XFOIL ncrit=9 |  |  |  | L/D Max: | 105.957 | at alpha= | 6.5 | deg
Re: | 1000000 |  |  | Cd Min: | 0.2611 | at alpha= | -20 | deg
Mach: | 0.5 |  |  | Cl=0 at alpha= | -2.5097 | deg
|  |  |  | @ Cl=0.1, Cd= | 0.01062
|  |  |  | @ Cl=0.4, Cd= | 0.0095674
|  |  |  | @ Cl=0.6, Cd= | 0.0078805
alpha (deg) | Cl | Cd | Cm | Cl/Cd
-20 | -0.7275 | 0.2611 | 0.0553 | -2.7863
-19.5 | -0.7057 | 0.25348 | 0.0509 | -2.784
-19 | -0.6832 | 0.24523 | 0.0463 | -2.786
-18.5 | -0.6617 | 0.23729 | 0.0415 | -2.7886
-18 | -0.641 | 0.22942 | 0.037 | -2.794
-17.5 | -0.62 | 0.22195 | 0.0338 | -2.7934
-17 | -0.5992 | 0.21499 | 0.0302 | -2.7871
-16.5 | -0.5783 | 0.20786 | 0.0265 | -2.7822
-16 | -0.5578 | 0.20053 | 0.0229 | -2.7816
-15.5 | -0.5374 | 0.19249 | 0.0189 | -2.7918
-15 | -0.5182 | 0.18494 | 0.015 | -2.802
-14.5 | -0.5011 | 0.17725 | 0.011 | -2.8271
-14 | -0.4823 | 0.16991 | 0.0091 | -2.8386
-13.5 | -0.4641 | 0.16313 | 0.0064 | -2.845
-13 | -0.4466 | 0.15617 | 0.0036 | -2.8597
-12.5 | -0.4301 | 0.14894 | 0.0008 | -2.8877
-12 | -0.4163 | 0.1412 | -0.003 | -2.9483
-11.5 | -0.4044 | 0.13381 | -0.0063 | -3.0222
-11 | -0.3908 | 0.12633 | -0.0084 | -3.0935
-10.5 | -0.3757 | 0.11993 | -0.0093 | -3.1327
-10 | -0.3626 | 0.11329 | -0.0115 | -3.2006
-9.5 | -0.3505 | 0.10641 | -0.0138 | -3.2939
-9 | -0.3435 | 0.09879 | -0.0183 | -3.4771
-8.5 | -0.3366 | 0.09156 | -0.0215 | -3.6763
-8 | -0.3273 | 0.08496 | -0.0217 | -3.8524
-7.5 | -0.3198 | 0.07906 | -0.023 | -4.045
-7 | -0.3193 | 0.07293 | -0.0246 | -4.3782
-6.5 | -0.3071 | 0.06455 | -0.0345 | -4.7576
-6 | -0.2435 | 0.05106 | -0.0587 | -4.7689
-5.5 | -0.2094 | 0.04316 | -0.0629 | -4.8517
-5 | -0.1923 | 0.03758 | -0.0591 | -5.1171
-4.5 | -0.1691 | 0.0327 | -0.0552 | -5.1713
-4 | -0.1372 | 0.02743 | -0.051 | -5.0018
-3.5 | -0.0982 | 0.02177 | -0.0461 | -4.5108
-3 | -0.0554 | 0.01498 | -0.0411 | -3.6983
-2.5 | 0.0011 | 0.01234 | -0.0381 | 0.089141
-2 | 0.0594 | 0.01093 | -0.0354 | 5.4346
-1.5 | 0.1197 | 0.01047 | -0.0331 | 11.4327
-1 | 0.1789 | 0.01003 | -0.0308 | 17.8365
0 | 0.3012 | 0.00961 | -0.0273 | 31.3424
0.5 | 0.3638 | 0.00955 | -0.0258 | 38.0942
1 | 0.4263 | 0.00958 | -0.0245 | 44.499
1.5 | 0.4842 | 0.00914 | -0.0225 | 52.9759
2 | 0.5346 | 0.00757 | -0.0188 | 70.6209
2.5 | 0.6399 | 0.00807 | -0.026 | 79.2937
3 | 0.7439 | 0.00844 | -0.0329 | 88.1398
4 | 0.9102 | 0.00914 | -0.038 | 99.5842
4.5 | 0.9651 | 0.00942 | -0.0344 | 102.4522
5 | 1.0184 | 0.00984 | -0.0305 | 103.4959
5.5 | 1.0741 | 0.01021 | -0.0266 | 105.2008
6 | 1.1284 | 0.0107 | -0.0224 | 105.4579
6.5 | 1.1846 | 0.01118 | -0.0183 | 105.9571
7 | 1.2403 | 0.01174 | -0.0138 | 105.6474
7.5 | 1.2945 | 0.01242 | -0.009 | 104.2271
8 | 1.3503 | 0.01307 | -0.0042 | 103.3129
8.5 | 1.4044 | 0.01384 | 0.0011 | 101.474
9.5 | 1.4773 | 0.01659 | 0.0161 | 89.0476
10.5 | 1.4565 | 0.0249 | 0.0317 | 58.494
11 | 1.4311 | 0.03296 | 0.0313 | 43.4193
11.5 | 1.3838 | 0.04533 | 0.0253 | 30.5272
12 | 1.3261 | 0.05815 | 0.02 | 22.8048
12.5 | 1.2715 | 0.0704 | 0.0149 | 18.0611
13 | 1.2225 | 0.08247 | 0.0095 | 14.8236
13.5 | 1.1865 | 0.09395 | 0.0043 | 12.6291
14 | 1.1604 | 0.10487 | -0.0006 | 11.0651
14.5 | 1.136 | 0.11606 | -0.0059 | 9.788

## 49. Re 2M Mach 0.00 (1)
BIGFOIL.COM POLAR EXPORT
NACA34010
NACA34010 |  |  |  | Cl Max: | 1.382 | at alpha= | 12 | deg
JavaFoil+Calcfoil stall+Eppler ext transition |  |  |  | L/D Max: | 125.798 | at alpha= | 9 | deg
Re: | 2000000 |  |  | Cd Min: | 0.00796 | at alpha= | 1.5 | deg
Mach: | 0 |  |  | Cl=0 at alpha= | -2.2845 | deg
|  |  |  | @ Cl=0.1, Cd= | 0.011134
|  |  |  | @ Cl=0.4, Cd= | 0.010115
|  |  |  | @ Cl=0.6, Cd= | 0.0082705
alpha (deg) | Cl | Cd | Cm | Cl/Cd
-16.5 | -0.441 | 0.13894 | -0.01 | -3.174
-16 | -0.454 | 0.13166 | -0.01 | -3.446
-15.5 | -0.466 | 0.12616 | -0.01 | -3.694
-15 | -0.478 | 0.11918 | -0.01 | -4.008
-14.5 | -0.489 | 0.11318 | -0.01 | -4.317
-14 | -0.498 | 0.1076 | -0.01 | -4.631
-13.5 | -0.507 | 0.10189 | -0.01 | -4.974
-13 | -0.514 | 0.09557 | -0.01 | -5.376
-12.5 | -0.519 | 0.09017 | -0.01 | -5.754
-12 | -0.522 | 0.08499 | -0.01 | -6.141
-11.5 | -0.523 | 0.08026 | -0.01 | -6.511
-11 | -0.521 | 0.07503 | -0.01 | -6.938
-10.5 | -0.516 | 0.07027 | -0.01 | -7.339
-10 | -0.508 | 0.06571 | -0.01 | -7.728
-9.5 | -0.496 | 0.0613 | -0.01 | -8.098
-9 | -0.482 | 0.05751 | -0.011 | -8.375
-8.5 | -0.463 | 0.0538 | -0.011 | -8.612
-8 | -0.441 | 0.05041 | -0.011 | -8.758
-7.5 | -0.416 | 0.04718 | -0.011 | -8.825
-7 | -0.388 | 0.04424 | -0.012 | -8.767
-6.5 | -0.356 | 0.0414 | -0.012 | -8.592
-6 | -0.321 | 0.03872 | -0.012 | -8.287
-5.5 | -0.284 | 0.03622 | -0.013 | -7.834
-5 | -0.245 | 0.03325 | -0.014 | -7.368
-4.5 | -0.248 | 0.01019 | -0.023 | -24.363
-4 | -0.195 | 0.01011 | -0.023 | -19.257
-3.5 | -0.139 | 0.01 | -0.023 | -13.941
-3 | -0.083 | 0.01004 | -0.024 | -8.235
-2.5 | -0.025 | 0.01061 | -0.024 | -2.359
-2 | 0.033 | 0.01054 | -0.024 | 3.167
-1.5 | 0.092 | 0.01115 | -0.024 | 8.277
-1 | 0.152 | 0.01103 | -0.024 | 13.752
-0.5 | 0.211 | 0.01088 | -0.024 | 19.4
0 | 0.271 | 0.0107 | -0.025 | 25.283
0.5 | 0.33 | 0.01063 | -0.025 | 31.018
1 | 0.389 | 0.01062 | -0.025 | 36.592
1.5 | 0.447 | 0.00796 | -0.025 | 56.234
2 | 0.506 | 0.00806 | -0.025 | 62.799
2.5 | 0.565 | 0.00818 | -0.025 | 69.018
3 | 0.623 | 0.00833 | -0.026 | 74.806
3.5 | 0.682 | 0.00864 | -0.026 | 78.845
4 | 0.74 | 0.00888 | -0.026 | 83.312
4.5 | 0.798 | 0.0093 | -0.026 | 85.756
5 | 0.855 | 0.00955 | -0.027 | 89.574
5.5 | 0.913 | 0.0098 | -0.027 | 93.09
6 | 0.97 | 0.00946 | -0.027 | 102.47
6.5 | 1.026 | 0.00985 | -0.027 | 104.186
7 | 1.081 | 0.01022 | -0.027 | 105.779
7.5 | 1.134 | 0.01008 | -0.028 | 112.52
8 | 1.185 | 0.01003 | -0.028 | 118.167
8.5 | 1.232 | 0.01004 | -0.028 | 122.773
9 | 1.277 | 0.01015 | -0.028 | 125.798
9.5 | 1.318 | 0.01128 | -0.029 | 116.828
10 | 1.353 | 0.01211 | -0.029 | 111.781
10.5 | 1.358 | 0.01731 | -0.028 | 78.43
11 | 1.372 | 0.01955 | -0.028 | 70.16
11.5 | 1.38 | 0.02226 | -0.028 | 61.981
12 | 1.382 | 0.02561 | -0.028 | 53.964
12.5 | 1.378 | 0.02977 | -0.028 | 46.311
13 | 1.368 | 0.03436 | -0.028 | 39.83
13.5 | 1.354 | 0.03947 | -0.027 | 34.298
14 | 1.334 | 0.04533 | -0.027 | 29.436
14.5 | 1.313 | 0.05092 | -0.027 | 25.782
15 | 1.286 | 0.05764 | -0.027 | 22.315
15.5 | 1.258 | 0.06397 | -0.027 | 19.668
16 | 1.226 | 0.07095 | -0.027 | 17.286
16.5 | 1.192 | 0.07828 | -0.027 | 15.232
17 | 1.157 | 0.08563 | -0.026 | 13.508

## 50. Re 2M Mach 0.00 (2)
BIGFOIL.COM POLAR EXPORT
NACA34010
NACA34010 |  |  |  | Cl Max: | 1.6121 | at alpha= | 16 | deg
XFOIL ncrit=9 |  |  |  | L/D Max: | 136.841 | at alpha= | 7.5 | deg
Re: | 2000000 |  |  | Cd Min: | 0.13022 | at alpha= | 20 | deg
Mach: | 0 |  |  | Cl=0 at alpha= | -2.4105 | deg
|  |  |  | @ Cl=0.1, Cd= | 0.0079061
|  |  |  | @ Cl=0.4, Cd= | 0.0069482
|  |  |  | @ Cl=0.6, Cd= | 0.0061081
alpha (deg) | Cl | Cd | Cm | Cl/Cd
-9.5 | -0.7815 | 0.01986 | -0.0298 | -39.3505
-9 | -0.7188 | 0.01684 | -0.0326 | -42.6841
-8.5 | -0.6594 | 0.01366 | -0.0345 | -48.2723
-8 | -0.5976 | 0.01235 | -0.036 | -48.3887
-7.5 | -0.5331 | 0.0115 | -0.038 | -46.3565
-7 | -0.4675 | 0.0107 | -0.0401 | -43.6916
-6.5 | -0.4085 | 0.0102 | -0.0406 | -40.049
-6 | -0.3606 | 0.00922 | -0.0387 | -39.1106
-5.5 | -0.3125 | 0.00887 | -0.0367 | -35.2311
-5 | -0.2632 | 0.00864 | -0.035 | -30.463
-4.5 | -0.2135 | 0.0085 | -0.0335 | -25.1176
-4 | -0.1643 | 0.00817 | -0.0319 | -20.1102
-3.5 | -0.1126 | 0.00812 | -0.0308 | -13.867
-3 | -0.0615 | 0.008 | -0.0296 | -7.6875
-2.5 | -0.0094 | 0.00796 | -0.0286 | -1.1809
-2 | 0.0431 | 0.00791 | -0.0277 | 5.4488
-1.5 | 0.0965 | 0.00791 | -0.027 | 12.1997
-1 | 0.1501 | 0.00785 | -0.0264 | 19.121
-0.5 | 0.204 | 0.00782 | -0.0258 | 26.087
0 | 0.2583 | 0.00779 | -0.0252 | 33.1579
0.5 | 0.3127 | 0.00778 | -0.0248 | 40.1928
1 | 0.3669 | 0.00777 | -0.0243 | 47.2201
1.5 | 0.4108 | 0.00668 | -0.0222 | 61.497
2 | 0.4479 | 0.00581 | -0.018 | 77.0912
2.5 | 0.5118 | 0.00582 | -0.0194 | 87.9381
3 | 0.5831 | 0.00605 | -0.0227 | 96.3802
3.5 | 0.6617 | 0.00632 | -0.0277 | 104.6994
4 | 0.7323 | 0.00652 | -0.031 | 112.316
4.5 | 0.7984 | 0.00673 | -0.0333 | 118.633
5 | 0.8648 | 0.00689 | -0.0358 | 125.5152
5.5 | 0.9301 | 0.00711 | -0.038 | 130.8158
6 | 0.9838 | 0.00733 | -0.0378 | 134.2156
6.5 | 1.0304 | 0.00756 | -0.036 | 136.2963
7 | 1.0762 | 0.00787 | -0.0341 | 136.7471
7.5 | 1.1221 | 0.0082 | -0.0322 | 136.8415
8 | 1.1674 | 0.00859 | -0.0303 | 135.9022
8.5 | 1.2126 | 0.00902 | -0.0284 | 134.4346
9 | 1.2573 | 0.00951 | -0.0265 | 132.2082
9.5 | 1.2992 | 0.01023 | -0.0242 | 126.999
10 | 1.3391 | 0.01111 | -0.0217 | 120.5311
10.5 | 1.3743 | 0.01235 | -0.0186 | 111.2794
11 | 1.4092 | 0.01357 | -0.0155 | 103.8467
11.5 | 1.4437 | 0.01473 | -0.0125 | 98.0109
12 | 1.4773 | 0.01584 | -0.0093 | 93.2639
12.5 | 1.5091 | 0.01694 | -0.006 | 89.085
13 | 1.5361 | 0.01804 | -0.0019 | 85.1497
13.5 | 1.5533 | 0.01939 | 0.0035 | 80.1083
14 | 1.5752 | 0.02075 | 0.0074 | 75.9133
14.5 | 1.5887 | 0.02285 | 0.0113 | 69.5274
15 | 1.6027 | 0.02529 | 0.014 | 63.3729
15.5 | 1.612 | 0.02856 | 0.0156 | 56.4426
16 | 1.6121 | 0.03341 | 0.0158 | 48.252
16.5 | 1.6023 | 0.04035 | 0.014 | 39.71
17 | 1.5712 | 0.05098 | 0.0098 | 30.8199
17.5 | 1.5228 | 0.06443 | 0.0045 | 23.635
18 | 1.4713 | 0.07839 | -0.0009 | 18.769
18.5 | 1.4202 | 0.09268 | -0.0066 | 15.3237
19 | 1.3778 | 0.10606 | -0.0121 | 12.9908
19.5 | 1.339 | 0.11916 | -0.0177 | 11.237
20 | 1.3142 | 0.13022 | -0.0225 | 10.0922

## 51. Re 2M Mach 0.10 (1)
BIGFOIL.COM POLAR EXPORT
NACA34010
NACA34010 |  |  |  | Cl Max: | 1.375 | at alpha= | 11.5 | deg
JavaFoil+Calcfoil stall+Eppler ext transition |  |  |  | L/D Max: | 124.869 | at alpha= | 9 | deg
Re: | 2000000 |  |  | Cd Min: | 0.00801 | at alpha= | 1.5 | deg
Mach: | 0.1 |  |  | Cl=0 at alpha= | -2.2881 | deg
|  |  |  | @ Cl=0.1, Cd= | 0.011142
|  |  |  | @ Cl=0.4, Cd= | 0.010227
|  |  |  | @ Cl=0.6, Cd= | 0.0084045
alpha (deg) | Cl | Cd | Cm | Cl/Cd
-16.5 | -0.397 | 0.14075 | -0.01 | -2.823
-16 | -0.412 | 0.13502 | -0.01 | -3.054
-15.5 | -0.427 | 0.12844 | -0.01 | -3.325
-15 | -0.441 | 0.12181 | -0.01 | -3.624
-14.5 | -0.455 | 0.11444 | -0.01 | -3.975
-14 | -0.468 | 0.10907 | -0.01 | -4.287
-13.5 | -0.479 | 0.10313 | -0.01 | -4.643
-13 | -0.489 | 0.09776 | -0.01 | -4.998
-12.5 | -0.497 | 0.09159 | -0.01 | -5.422
-12 | -0.502 | 0.08592 | -0.01 | -5.847
-11.5 | -0.506 | 0.08104 | -0.01 | -6.242
-11 | -0.506 | 0.07595 | -0.01 | -6.668
-10.5 | -0.504 | 0.07093 | -0.01 | -7.108
-10 | -0.498 | 0.06628 | -0.01 | -7.519
-9.5 | -0.489 | 0.06217 | -0.01 | -7.866
-9 | -0.476 | 0.05805 | -0.01 | -8.2
-8.5 | -0.459 | 0.05436 | -0.011 | -8.45
-8 | -0.439 | 0.05082 | -0.011 | -8.638
-7.5 | -0.415 | 0.04753 | -0.011 | -8.725
-7 | -0.387 | 0.04453 | -0.012 | -8.691
-6.5 | -0.355 | 0.04163 | -0.012 | -8.537
-6 | -0.321 | 0.03896 | -0.012 | -8.241
-5.5 | -0.284 | 0.03639 | -0.013 | -7.808
-5 | -0.245 | 0.0337 | -0.014 | -7.278
-4.5 | -0.249 | 0.01019 | -0.023 | -24.446
-4 | -0.195 | 0.01014 | -0.023 | -19.268
-3.5 | -0.14 | 0.01003 | -0.024 | -13.95
-3 | -0.083 | 0.01006 | -0.024 | -8.258
-2.5 | -0.025 | 0.01065 | -0.024 | -2.362
-2 | 0.034 | 0.01055 | -0.024 | 3.181
-1.5 | 0.093 | 0.01116 | -0.024 | 8.311
-1 | 0.152 | 0.01101 | -0.024 | 13.837
-0.5 | 0.212 | 0.0109 | -0.025 | 19.456
0 | 0.272 | 0.01076 | -0.025 | 25.279
0.5 | 0.331 | 0.01068 | -0.025 | 31.028
1 | 0.39 | 0.01067 | -0.025 | 36.594
1.5 | 0.45 | 0.00801 | -0.025 | 56.128
2 | 0.509 | 0.00809 | -0.025 | 62.896
2.5 | 0.568 | 0.00841 | -0.026 | 67.452
3 | 0.626 | 0.0084 | -0.026 | 74.539
3.5 | 0.685 | 0.00873 | -0.026 | 78.438
4 | 0.743 | 0.00892 | -0.026 | 83.37
4.5 | 0.801 | 0.00939 | -0.026 | 85.35
5 | 0.859 | 0.00964 | -0.027 | 89.16
5.5 | 0.917 | 0.00989 | -0.027 | 92.682
6 | 0.974 | 0.00953 | -0.027 | 102.226
6.5 | 1.031 | 0.00993 | -0.027 | 103.849
7 | 1.087 | 0.01031 | -0.028 | 105.379
7.5 | 1.139 | 0.01017 | -0.028 | 111.999
8 | 1.19 | 0.01013 | -0.028 | 117.474
8.5 | 1.237 | 0.01014 | -0.028 | 121.989
9 | 1.282 | 0.01026 | -0.029 | 124.869
9.5 | 1.322 | 0.01141 | -0.029 | 115.863
10 | 1.357 | 0.01229 | -0.029 | 110.401
10.5 | 1.357 | 0.01776 | -0.029 | 76.42
11 | 1.369 | 0.02022 | -0.028 | 67.704
11.5 | 1.375 | 0.02313 | -0.028 | 59.467
12 | 1.375 | 0.02673 | -0.028 | 51.445
12.5 | 1.37 | 0.03109 | -0.028 | 44.054
13 | 1.357 | 0.03593 | -0.028 | 37.763
13.5 | 1.339 | 0.04128 | -0.027 | 32.445
14 | 1.317 | 0.0471 | -0.027 | 27.965
14.5 | 1.291 | 0.05321 | -0.027 | 24.273
15 | 1.261 | 0.06015 | -0.027 | 20.965
15.5 | 1.228 | 0.06684 | -0.027 | 18.374
16 | 1.193 | 0.07372 | -0.027 | 16.179
16.5 | 1.154 | 0.08135 | -0.026 | 14.185

## 52. Re 2M Mach 0.10 (2)
BIGFOIL.COM POLAR EXPORT
NACA34010
NACA34010 |  |  |  | Cl Max: | 1.6041 | at alpha= | 15.5 | deg
XFOIL ncrit=9 |  |  |  | L/D Max: | 136.915 | at alpha= | 7 | deg
Re: | 2000000 |  |  | Cd Min: | 0.13652 | at alpha= | 20 | deg
Mach: | 0.1 |  |  | Cl=0 at alpha= | -2.4099 | deg
|  |  |  | @ Cl=0.1, Cd= | 0.0079265
|  |  |  | @ Cl=0.4, Cd= | 0.0070555
|  |  |  | @ Cl=0.6, Cd= | 0.0061091
alpha (deg) | Cl | Cd | Cm | Cl/Cd
-9 | -0.7144 | 0.01998 | -0.0346 | -35.7558
-8.5 | -0.6556 | 0.01661 | -0.0363 | -39.4702
-8 | -0.6013 | 0.01288 | -0.0371 | -46.6848
-7.5 | -0.5362 | 0.01189 | -0.039 | -45.0967
-7 | -0.47 | 0.011 | -0.041 | -42.7273
-6.5 | -0.4111 | 0.01039 | -0.0413 | -39.5669
-6 | -0.3624 | 0.00947 | -0.0394 | -38.2682
-5.5 | -0.3146 | 0.00899 | -0.0372 | -34.9944
-5 | -0.265 | 0.00874 | -0.0355 | -30.3204
-4.5 | -0.215 | 0.00856 | -0.0338 | -25.1168
-4 | -0.1654 | 0.00822 | -0.0322 | -20.1217
-3.5 | -0.1135 | 0.00817 | -0.0311 | -13.8923
-3 | -0.0619 | 0.00807 | -0.0299 | -7.6704
-2.5 | -0.0095 | 0.00799 | -0.0288 | -1.189
-2 | 0.0432 | 0.00795 | -0.0279 | 5.434
-1.5 | 0.0969 | 0.00793 | -0.0272 | 12.2194
-1 | 0.1508 | 0.00787 | -0.0265 | 19.1614
-0.5 | 0.2051 | 0.00784 | -0.0259 | 26.1607
0 | 0.2597 | 0.00781 | -0.0253 | 33.2522
0.5 | 0.3145 | 0.00779 | -0.0248 | 40.3723
1 | 0.369 | 0.00778 | -0.0243 | 47.4293
1.5 | 0.4135 | 0.00674 | -0.0223 | 61.3501
2 | 0.4506 | 0.00582 | -0.0181 | 77.4227
2.5 | 0.5145 | 0.00584 | -0.0194 | 88.0993
3 | 0.5861 | 0.00606 | -0.0226 | 96.7162
3.5 | 0.6653 | 0.00634 | -0.0277 | 104.9369
4 | 0.7366 | 0.00654 | -0.0309 | 112.63
4.5 | 0.8032 | 0.00675 | -0.0333 | 118.9926
5 | 0.87 | 0.00693 | -0.0357 | 125.5411
5.5 | 0.9358 | 0.00714 | -0.038 | 131.0644
6 | 0.9896 | 0.00738 | -0.0376 | 134.0921
6.5 | 1.0367 | 0.0076 | -0.0358 | 136.4079
7 | 1.083 | 0.00791 | -0.0338 | 136.9153
7.5 | 1.129 | 0.00826 | -0.0318 | 136.6828
8 | 1.1748 | 0.00865 | -0.0299 | 135.815
8.5 | 1.2204 | 0.00908 | -0.0279 | 134.4053
9 | 1.2653 | 0.00959 | -0.0259 | 131.9395
9.5 | 1.3074 | 0.01033 | -0.0235 | 126.5634
10 | 1.3472 | 0.01125 | -0.0209 | 119.7511
10.5 | 1.382 | 0.01255 | -0.0175 | 110.1195
11 | 1.4159 | 0.01386 | -0.0141 | 102.1573
11.5 | 1.4505 | 0.01501 | -0.0109 | 96.6356
12 | 1.4831 | 0.01619 | -0.0075 | 91.6059
12.5 | 1.5138 | 0.01733 | -0.0039 | 87.3514
13 | 1.5371 | 0.01845 | 0.001 | 83.3117
13.5 | 1.5561 | 0.01986 | 0.006 | 78.3535
14 | 1.5754 | 0.02149 | 0.01 | 73.3085
14.5 | 1.5855 | 0.02402 | 0.0138 | 66.0075
15 | 1.5994 | 0.02674 | 0.0159 | 59.813
15.5 | 1.6041 | 0.03084 | 0.0169 | 52.0136
16 | 1.5973 | 0.03705 | 0.0159 | 43.112
16.5 | 1.5787 | 0.04575 | 0.0128 | 34.5071
17 | 1.5375 | 0.05811 | 0.0077 | 26.4584
17.5 | 1.4799 | 0.07283 | 0.0019 | 20.3199
18 | 1.4328 | 0.08625 | -0.0033 | 16.6122
18.5 | 1.386 | 0.10005 | -0.0089 | 13.8531
19 | 1.3455 | 0.11329 | -0.0145 | 11.8766
19.5 | 1.3114 | 0.12586 | -0.02 | 10.4195
20 | 1.2896 | 0.13652 | -0.0248 | 9.4462

## 53. Re 2M Mach 0.25 (1)
BIGFOIL.COM POLAR EXPORT
NACA34010
NACA34010 |  |  |  | Cl Max: | 1.348 | at alpha= | 10.5 | deg
JavaFoil+Calcfoil stall+Eppler ext transition |  |  |  | L/D Max: | 123.32 | at alpha= | 8.5 | deg
Re: | 2000000 |  |  | Cd Min: | 0.00819 | at alpha= | 1.5 | deg
Mach: | 0.25 |  |  | Cl=0 at alpha= | -2.2833 | deg
|  |  |  | @ Cl=0.1, Cd= | 0.010675
|  |  |  | @ Cl=0.4, Cd= | 0.01083
|  |  |  | @ Cl=0.6, Cd= | 0.0086302
alpha (deg) | Cl | Cd | Cm | Cl/Cd
-14 | -0.149 | 0.11273 | -0.01 | -1.319
-13.5 | -0.207 | 0.10857 | -0.01 | -1.909
-13 | -0.253 | 0.10324 | -0.01 | -2.449
-12.5 | -0.292 | 0.09827 | -0.01 | -2.975
-12 | -0.327 | 0.09264 | -0.01 | -3.53
-11.5 | -0.357 | 0.08678 | -0.01 | -4.116
-11 | -0.383 | 0.08169 | -0.01 | -4.683
-10.5 | -0.403 | 0.07618 | -0.01 | -5.284
-10 | -0.417 | 0.07128 | -0.01 | -5.851
-9.5 | -0.426 | 0.06659 | -0.01 | -6.392
-9 | -0.428 | 0.06197 | -0.01 | -6.91
-8.5 | -0.425 | 0.05759 | -0.01 | -7.376
-8 | -0.415 | 0.05344 | -0.011 | -7.768
-7.5 | -0.4 | 0.04979 | -0.011 | -8.027
-7 | -0.379 | 0.04636 | -0.011 | -8.166
-6.5 | -0.351 | 0.04318 | -0.012 | -8.138
-6 | -0.32 | 0.04042 | -0.012 | -7.916
-5.5 | -0.285 | 0.03784 | -0.013 | -7.532
-5 | -0.247 | 0.03531 | -0.013 | -6.993
-4.5 | -0.206 | 0.03269 | -0.014 | -6.314
-4 | -0.199 | 0.01036 | -0.024 | -19.242
-3.5 | -0.143 | 0.01033 | -0.024 | -13.843
-3 | -0.085 | 0.0103 | -0.024 | -8.263
-2.5 | -0.026 | 0.01077 | -0.025 | -2.393
-2 | 0.034 | 0.01072 | -0.025 | 3.209
-1.5 | 0.095 | 0.01063 | -0.025 | 8.961
-1 | 0.156 | 0.01118 | -0.025 | 14.001
-0.5 | 0.218 | 0.01105 | -0.025 | 19.723
0 | 0.279 | 0.01092 | -0.025 | 25.571
0.5 | 0.34 | 0.01083 | -0.026 | 31.425
1 | 0.401 | 0.01083 | -0.026 | 37.052
1.5 | 0.462 | 0.00819 | -0.026 | 56.404
2 | 0.522 | 0.00827 | -0.026 | 63.179
2.5 | 0.583 | 0.00865 | -0.026 | 67.364
3 | 0.643 | 0.00858 | -0.027 | 74.928
3.5 | 0.703 | 0.00895 | -0.027 | 78.614
4 | 0.763 | 0.00921 | -0.027 | 82.889
4.5 | 0.823 | 0.0097 | -0.027 | 84.803
5 | 0.882 | 0.00997 | -0.027 | 88.481
5.5 | 0.941 | 0.00955 | -0.028 | 98.573
6 | 1 | 0.00989 | -0.028 | 101.07
6.5 | 1.058 | 0.00974 | -0.028 | 108.544
7 | 1.114 | 0.01018 | -0.028 | 109.459
7.5 | 1.167 | 0.01012 | -0.029 | 115.333
8 | 1.217 | 0.01014 | -0.029 | 120.037
8.5 | 1.264 | 0.01025 | -0.029 | 123.32
9 | 1.306 | 0.01139 | -0.029 | 114.667
9.5 | 1.343 | 0.01225 | -0.029 | 109.572
10 | 1.342 | 0.01787 | -0.029 | 75.11
10.5 | 1.348 | 0.02095 | -0.029 | 64.347
11 | 1.348 | 0.02452 | -0.029 | 54.961
11.5 | 1.34 | 0.02888 | -0.028 | 46.389
12 | 1.325 | 0.03388 | -0.028 | 39.12
12.5 | 1.304 | 0.03953 | -0.028 | 32.979
13 | 1.27 | 0.04577 | -0.027 | 27.747
13.5 | 1.228 | 0.05257 | -0.027 | 23.366
14 | 1.179 | 0.05968 | -0.027 | 19.754
14.5 | 1.121 | 0.06782 | -0.027 | 16.529
15 | 1.056 | 0.07625 | -0.026 | 13.851
15.5 | 0.985 | 0.08522 | -0.026 | 11.556

## 54. Re 2M Mach 0.25 (2)
BIGFOIL.COM POLAR EXPORT
NACA34010
NACA34010 |  |  |  | Cl Max: | 1.5585 | at alpha= | 14 | deg
XFOIL ncrit=9 |  |  |  | L/D Max: | 137.436 | at alpha= | 7 | deg
Re: | 2000000 |  |  | Cd Min: | 0.24061 | at alpha= | -20 | deg
Mach: | 0.25 |  |  | Cl=0 at alpha= | -2.4055 | deg
|  |  |  | @ Cl=0.1, Cd= | 0.0080394
|  |  |  | @ Cl=0.4, Cd= | 0.0077142
|  |  |  | @ Cl=0.6, Cd= | 0.0061507
alpha (deg) | Cl | Cd | Cm | Cl/Cd
-20 | -0.6821 | 0.24061 | 0.049 | -2.8349
-19.5 | -0.6645 | 0.23466 | 0.0454 | -2.8318
-19 | -0.6467 | 0.22875 | 0.0418 | -2.8271
-18.5 | -0.6289 | 0.22163 | 0.0382 | -2.8376
-18 | -0.6121 | 0.21441 | 0.0344 | -2.8548
-17.5 | -0.5957 | 0.20754 | 0.0308 | -2.8703
-17 | -0.5796 | 0.20063 | 0.0275 | -2.8889
-16 | -0.5502 | 0.18678 | 0.0215 | -2.9457
-15.5 | -0.5335 | 0.18139 | 0.0189 | -2.9412
-15 | -0.5186 | 0.17467 | 0.016 | -2.969
-14.5 | -0.5036 | 0.16812 | 0.0132 | -2.9955
-14 | -0.4921 | 0.15966 | 0.0097 | -3.0822
-13.5 | -0.4799 | 0.15243 | 0.0069 | -3.1483
-13 | -0.4688 | 0.14517 | 0.0042 | -3.2293
-12.5 | -0.4612 | 0.13724 | 0.0017 | -3.3605
-12 | -0.4482 | 0.13131 | -0.0003 | -3.4133
-11.5 | -0.4358 | 0.12515 | -0.0026 | -3.4822
-11 | -0.4254 | 0.11838 | -0.005 | -3.5935
-10.5 | -0.4186 | 0.11003 | -0.0087 | -3.8044
-10 | -0.3197 | 0.08962 | -0.0202 | -3.5673
-9.5 | -0.3145 | 0.08335 | -0.0212 | -3.7732
-8.5 | -0.4064 | 0.07903 | -0.0221 | -5.1424
-7 | -0.4761 | 0.01521 | -0.0469 | -31.3018
-6.5 | -0.4222 | 0.01259 | -0.0458 | -33.5346
-6 | -0.3718 | 0.01135 | -0.0435 | -32.7577
-5.5 | -0.3248 | 0.01001 | -0.0405 | -32.4476
-5 | -0.2742 | 0.00939 | -0.0382 | -29.2013
-4.5 | -0.2227 | 0.00902 | -0.0362 | -24.6896
-4 | -0.1696 | 0.00881 | -0.0345 | -19.2509
-3.5 | -0.1177 | 0.00844 | -0.0327 | -13.9455
-3 | -0.0639 | 0.00836 | -0.0314 | -7.6435
-2.5 | -0.0104 | 0.00816 | -0.03 | -1.2745
-2 | 0.0446 | 0.00815 | -0.029 | 5.4724
-1.5 | 0.0996 | 0.00804 | -0.028 | 12.3881
-1 | 0.1553 | 0.00796 | -0.0272 | 19.5101
-0.5 | 0.2115 | 0.00792 | -0.0265 | 26.7045
0 | 0.2678 | 0.00789 | -0.0258 | 33.9417
0.5 | 0.3241 | 0.00788 | -0.0252 | 41.1294
1 | 0.3809 | 0.00786 | -0.0247 | 48.4606
1.5 | 0.4333 | 0.00746 | -0.0235 | 58.0831
2 | 0.4663 | 0.00596 | -0.0184 | 78.2383
2.5 | 0.529 | 0.00593 | -0.019 | 89.2074
3 | 0.6062 | 0.00617 | -0.0229 | 98.2496
3.5 | 0.6857 | 0.00643 | -0.0274 | 106.6407
4 | 0.7602 | 0.00671 | -0.0307 | 113.2936
4.5 | 0.8294 | 0.00688 | -0.033 | 120.5523
5 | 0.8988 | 0.00713 | -0.0353 | 126.0589
5.5 | 0.9677 | 0.00733 | -0.0375 | 132.0191
6 | 1.0226 | 0.00758 | -0.0366 | 134.9077
6.5 | 1.0712 | 0.00786 | -0.0344 | 136.285
7 | 1.1201 | 0.00815 | -0.0321 | 137.4356
7.5 | 1.1681 | 0.00853 | -0.0298 | 136.9402
8 | 1.2158 | 0.00897 | -0.0273 | 135.5407
8.5 | 1.2627 | 0.0095 | -0.0248 | 132.9158
9 | 1.3085 | 0.01014 | -0.0221 | 129.0434
9.5 | 1.3508 | 0.01105 | -0.0189 | 122.2443
10 | 1.3876 | 0.01234 | -0.015 | 112.4473
10.5 | 1.4198 | 0.0139 | -0.0105 | 102.1439
11 | 1.4526 | 0.01529 | -0.0061 | 95.0033
11.5 | 1.4834 | 0.01665 | -0.0015 | 89.0931
12.5 | 1.5273 | 0.01943 | 0.01 | 78.6052
13 | 1.544 | 0.02142 | 0.0149 | 72.0822
13.5 | 1.5565 | 0.0241 | 0.0187 | 64.5851
14 | 1.5585 | 0.02828 | 0.021 | 55.1096
14.5 | 1.5585 | 0.03376 | 0.0208 | 46.1641
15 | 1.5437 | 0.04206 | 0.0179 | 36.7023
15.5 | 1.5084 | 0.05367 | 0.013 | 28.1051
16 | 1.4574 | 0.06712 | 0.0076 | 21.7133
16.5 | 1.4029 | 0.08096 | 0.0021 | 17.3283
17 | 1.3564 | 0.09422 | -0.0034 | 14.3961
17.5 | 1.3185 | 0.10676 | -0.0087 | 12.3501
18 | 1.2877 | 0.11854 | -0.0137 | 10.863
18.5 | 1.2597 | 0.1302 | -0.019 | 9.6751
19 | 1.2354 | 0.14159 | -0.0245 | 8.7252

## 55. Re 2M Mach 0.50 (1)
BIGFOIL.COM POLAR EXPORT
NACA34010
NACA34010 |  |  |  | Cl Max: | 1.334 | at alpha= | 8.5 | deg
JavaFoil+Calcfoil stall+Eppler ext transition |  |  |  | L/D Max: | 121.204 | at alpha= | 6.5 | deg
Re: | 2000000 |  |  | Cd Min: | 0.00855 | at alpha= | 2 | deg
Mach: | 0.5 |  |  | Cl=0 at alpha= | -2.2879 | deg
|  |  |  | @ Cl=0.1, Cd= | 0.011404
|  |  |  | @ Cl=0.4, Cd= | 0.011523
|  |  |  | @ Cl=0.6, Cd= | 0.0086109
alpha (deg) | Cl | Cd | Cm | Cl/Cd
-20 | -0.93 | 0.1777 | -0.014 | -5.235
-19.5 | -0.905 | 0.17279 | -0.014 | -5.239
-19 | -0.879 | 0.16711 | -0.014 | -5.262
-18.5 | -0.854 | 0.1638 | -0.014 | -5.211
-18 | -0.828 | 0.15919 | -0.014 | -5.203
-17.5 | -0.803 | 0.15475 | -0.014 | -5.188
-17 | -0.776 | 0.14726 | -0.014 | -5.272
-16.5 | -0.751 | 0.14176 | -0.014 | -5.297
-16 | -0.725 | 0.13749 | -0.014 | -5.275
-15.5 | -0.7 | 0.1336 | -0.014 | -5.237
-15 | -0.673 | 0.12891 | -0.013 | -5.22
-14.5 | -0.647 | 0.12384 | -0.013 | -5.226
-14 | -0.621 | 0.12009 | -0.013 | -5.174
-13.5 | -0.595 | 0.11672 | -0.013 | -5.098
-13 | -0.569 | 0.11217 | -0.013 | -5.071
-12.5 | -0.543 | 0.109 | -0.013 | -4.98
-12 | -0.517 | 0.10194 | -0.013 | -5.069
-11.5 | -0.49 | 0.08459 | -0.012 | -5.794
-11 | -0.464 | 0.07529 | -0.012 | -6.162
-10.5 | -0.438 | 0.06875 | -0.013 | -6.367
-10 | -0.411 | 0.07306 | -0.012 | -5.626
-9.5 | -0.385 | 0.06479 | -0.012 | -5.938
-9 | -0.358 | 0.05916 | -0.012 | -6.058
-8.5 | -0.332 | 0.06213 | -0.012 | -5.338
-8 | -0.305 | 0.05448 | -0.012 | -5.602
-7.5 | -0.279 | 0.05417 | -0.012 | -5.143
-7 | -0.252 | 0.05145 | -0.012 | -4.897
-6.5 | -0.225 | 0.04903 | -0.012 | -4.597
-6 | -0.199 | 0.04535 | -0.012 | -4.382
-5.5 | -0.172 | 0.04427 | -0.011 | -3.886
-5 | -0.145 | 0.04201 | -0.011 | -3.459
-4.5 | -0.197 | 0.03901 | -0.011 | -5.041
-4 | -0.166 | 0.03603 | -0.013 | -4.61
-3.5 | -0.124 | 0.03338 | -0.014 | -3.708
-3 | -0.076 | 0.03125 | -0.016 | -2.417
-2.5 | -0.028 | 0.01172 | -0.027 | -2.421
-2 | 0.038 | 0.01144 | -0.028 | 3.33
-1.5 | 0.106 | 0.0114 | -0.028 | 9.284
-1 | 0.174 | 0.01127 | -0.028 | 15.476
-0.5 | 0.243 | 0.01117 | -0.028 | 21.759
0 | 0.312 | 0.01186 | -0.028 | 26.298
0.5 | 0.38 | 0.01172 | -0.029 | 32.4
1 | 0.448 | 0.01105 | -0.029 | 40.492
1.5 | 0.515 | 0.01106 | -0.029 | 46.588
2 | 0.583 | 0.00855 | -0.029 | 68.151
2.5 | 0.65 | 0.00879 | -0.029 | 73.928
3 | 0.717 | 0.00901 | -0.03 | 79.571
3.5 | 0.783 | 0.00932 | -0.03 | 84.069
4 | 0.849 | 0.00908 | -0.03 | 93.563
4.5 | 0.915 | 0.00958 | -0.03 | 95.491
5 | 0.98 | 0.00962 | -0.031 | 101.877
5.5 | 1.044 | 0.00956 | -0.031 | 109.237
6 | 1.107 | 0.00954 | -0.031 | 115.993
6.5 | 1.169 | 0.00964 | -0.031 | 121.204
7 | 1.227 | 0.01127 | -0.032 | 108.885
7.5 | 1.276 | 0.01208 | -0.032 | 105.561
8 | 1.314 | 0.01315 | -0.032 | 99.865
8.5 | 1.334 | 0.01472 | -0.032 | 90.599
9 | 1.259 | 0.02877 | -0.03 | 43.755
9.5 | 1.202 | 0.03701 | -0.029 | 32.482
10 | 1.011 | 0.04749 | -0.028 | 21.289
10.5 | 0.747 | 0.05505 | -0.028 | 13.576
11 | 0.715 | 0.08285 | -0.014 | 8.626
11.5 | 0.742 | 0.09416 | -0.014 | 7.878
12 | 0.77 | 0.08867 | -0.016 | 8.683
12.5 | 0.797 | 0.10836 | -0.016 | 7.355
13 | 0.825 | 0.11341 | -0.017 | 7.271
13.5 | 0.852 | 0.11756 | -0.018 | 7.251

## 56. Re 2M Mach 0.50 (2)
BIGFOIL.COM POLAR EXPORT
NACA34010
NACA34010 |  |  |  | Cl Max: | 1.515 | at alpha= | 10.5 | deg
XFOIL ncrit=9 |  |  |  | L/D Max: | 134.488 | at alpha= | 6 | deg
Re: | 2000000 |  |  | Cd Min: | 0.26153 | at alpha= | -20 | deg
Mach: | 0.5 |  |  | Cl=0 at alpha= | -2.4124 | deg
|  |  |  | @ Cl=0.1, Cd= | 0.0086727
|  |  |  | @ Cl=0.4, Cd= | 0.0082049
|  |  |  | @ Cl=0.6, Cd= | 0.0063711
alpha (deg) | Cl | Cd | Cm | Cl/Cd
-20 | -0.7351 | 0.26153 | 0.0578 | -2.8108
-19.5 | -0.7132 | 0.25419 | 0.0533 | -2.8058
-19 | -0.6913 | 0.24666 | 0.0489 | -2.8026
-18.5 | -0.6691 | 0.23838 | 0.0446 | -2.8069
-18 | -0.6475 | 0.23 | 0.04 | -2.8152
-17.5 | -0.6265 | 0.22226 | 0.0358 | -2.8188
-17 | -0.606 | 0.21449 | 0.0318 | -2.8253
-16.5 | -0.5864 | 0.20704 | 0.0284 | -2.8323
-16 | -0.5659 | 0.2001 | 0.0249 | -2.8281
-15.5 | -0.5454 | 0.19314 | 0.0214 | -2.8239
-15 | -0.5258 | 0.18577 | 0.018 | -2.8304
-14.5 | -0.5065 | 0.17777 | 0.0144 | -2.8492
-14 | -0.4891 | 0.16975 | 0.0108 | -2.8813
-13.5 | -0.4725 | 0.16196 | 0.0074 | -2.9174
-13 | -0.457 | 0.15425 | 0.0046 | -2.9627
-12.5 | -0.4403 | 0.14765 | 0.0023 | -2.9821
-12 | -0.424 | 0.14089 | -0.0002 | -3.0094
-11.5 | -0.4083 | 0.13415 | -0.0027 | -3.0436
-11 | -0.394 | 0.12698 | -0.0052 | -3.1029
-10.5 | -0.3832 | 0.11856 | -0.0088 | -3.2321
-10 | -0.3719 | 0.11119 | -0.0115 | -3.3447
-9.5 | -0.364 | 0.10335 | -0.014 | -3.522
-9 | -0.3506 | 0.09741 | -0.0158 | -3.5992
-8.5 | -0.3417 | 0.09042 | -0.0183 | -3.779
-8 | -0.3313 | 0.08435 | -0.0203 | -3.9277
-7.5 | -0.3193 | 0.07702 | -0.0249 | -4.1457
-7 | -0.2818 | 0.06101 | -0.0517 | -4.6189
-6.5 | -0.2515 | 0.05349 | -0.0624 | -4.7018
-6 | -0.2587 | 0.04626 | -0.0614 | -5.5923
-5.5 | -0.2402 | 0.04142 | -0.0595 | -5.7991
-5 | -0.2187 | 0.03535 | -0.0569 | -6.1867
-4.5 | -0.1901 | 0.02908 | -0.0532 | -6.5371
-4 | -0.1633 | 0.0208 | -0.0475 | -7.851
-3.5 | -0.1246 | 0.01379 | -0.0425 | -9.0355
-3 | -0.0719 | 0.01007 | -0.039 | -7.14
-2.5 | -0.0106 | 0.00937 | -0.0364 | -1.1313
-2 | 0.0499 | 0.00883 | -0.0339 | 5.6512
-1.5 | 0.1136 | 0.00863 | -0.0321 | 13.1634
-1 | 0.1763 | 0.00841 | -0.0304 | 20.9631
-0.5 | 0.24 | 0.00829 | -0.029 | 28.9505
0 | 0.3043 | 0.00821 | -0.0278 | 37.0646
0.5 | 0.3684 | 0.0082 | -0.0266 | 44.9268
1 | 0.4328 | 0.00821 | -0.0256 | 52.7162
1.5 | 0.497 | 0.00822 | -0.0245 | 60.4623
2 | 0.5398 | 0.00679 | -0.02 | 79.4993
2.5 | 0.5908 | 0.00634 | -0.0157 | 93.1861
3 | 0.6883 | 0.00667 | -0.0214 | 103.1934
3.5 | 0.7776 | 0.00699 | -0.0251 | 111.2446
4 | 0.8681 | 0.00736 | -0.029 | 117.9484
4.5 | 0.9497 | 0.00765 | -0.0307 | 124.1438
5 | 1.0328 | 0.00797 | -0.0325 | 129.5859
5.5 | 1.1115 | 0.00837 | -0.0331 | 132.7957
6 | 1.1687 | 0.00869 | -0.0292 | 134.4879
6.5 | 1.225 | 0.00912 | -0.0248 | 134.3202
7 | 1.2821 | 0.00958 | -0.0204 | 133.8309
7.5 | 1.3393 | 0.01012 | -0.0157 | 132.3419
8 | 1.3949 | 0.01082 | -0.0105 | 128.9187
8.5 | 1.4482 | 0.01168 | -0.0049 | 123.9897
9 | 1.4897 | 0.01312 | 0.0022 | 113.5442
9.5 | 1.5017 | 0.01551 | 0.0124 | 96.8214
10 | 1.5053 | 0.01813 | 0.0226 | 83.0281
10.5 | 1.515 | 0.02135 | 0.0296 | 70.9602
11 | 1.5119 | 0.02657 | 0.0331 | 56.9025
11.5 | 1.4847 | 0.03599 | 0.0303 | 41.2531
12 | 1.4291 | 0.04931 | 0.0238 | 28.982
12.5 | 1.3636 | 0.06257 | 0.0182 | 21.7932
13 | 1.3033 | 0.07541 | 0.0125 | 17.2829
13.5 | 1.2578 | 0.0873 | 0.0072 | 14.4078
14 | 1.2215 | 0.09891 | 0.0019 | 12.3496
14.5 | 1.1917 | 0.11026 | -0.0033 | 10.8081
15 | 1.171 | 0.12088 | -0.0081 | 9.6873
15.5 | 1.1527 | 0.13158 | -0.0133 | 8.7604

## 57. Re 3M Mach 0.00 (1)
BIGFOIL.COM POLAR EXPORT
NACA34010
NACA34010 |  |  |  | Cl Max: | 1.397 | at alpha= | 12 | deg
JavaFoil+Calcfoil stall+Eppler ext transition |  |  |  | L/D Max: | 134.83 | at alpha= | 9.5 | deg
Re: | 3000000 |  |  | Cd Min: | 0.00806 | at alpha= | 3 | deg
Mach: | 0 |  |  | Cl=0 at alpha= | -2.2845 | deg
|  |  |  | @ Cl=0.1, Cd= | 0.011134
|  |  |  | @ Cl=0.4, Cd= | 0.010238
|  |  |  | @ Cl=0.6, Cd= | 0.0083019
alpha (deg) | Cl | Cd | Cm | Cl/Cd
-17 | -0.428 | 0.14044 | -0.01 | -3.05
-16.5 | -0.441 | 0.13428 | -0.01 | -3.287
-16 | -0.454 | 0.12724 | -0.01 | -3.569
-15.5 | -0.466 | 0.12033 | -0.01 | -3.877
-15 | -0.478 | 0.11384 | -0.01 | -4.2
-14.5 | -0.489 | 0.10885 | -0.01 | -4.493
-14 | -0.499 | 0.10305 | -0.01 | -4.841
-13.5 | -0.507 | 0.09767 | -0.01 | -5.194
-13 | -0.514 | 0.09227 | -0.01 | -5.574
-12.5 | -0.519 | 0.08721 | -0.01 | -5.956
-12 | -0.523 | 0.0824 | -0.01 | -6.342
-11.5 | -0.523 | 0.07722 | -0.01 | -6.776
-11 | -0.521 | 0.07244 | -0.01 | -7.196
-10.5 | -0.516 | 0.06782 | -0.011 | -7.615
-10 | -0.509 | 0.06353 | -0.011 | -8.005
-9.5 | -0.497 | 0.05949 | -0.011 | -8.358
-9 | -0.482 | 0.0558 | -0.011 | -8.646
-8.5 | -0.464 | 0.05228 | -0.011 | -8.88
-8 | -0.443 | 0.04894 | -0.012 | -9.042
-7.5 | -0.417 | 0.04574 | -0.012 | -9.126
-7 | -0.389 | 0.0428 | -0.012 | -9.089
-6.5 | -0.357 | 0.0399 | -0.013 | -8.949
-6 | -0.323 | 0.03696 | -0.013 | -8.73
-5.5 | -0.286 | 0.03378 | -0.014 | -8.474
-5 | -0.3 | 0.00997 | -0.023 | -30.101
-4.5 | -0.248 | 0.00991 | -0.023 | -25.071
-4 | -0.195 | 0.00982 | -0.023 | -19.815
-3.5 | -0.139 | 0.00981 | -0.023 | -14.21
-3 | -0.083 | 0.01013 | -0.024 | -8.17
-2.5 | -0.025 | 0.01004 | -0.024 | -2.493
-2 | 0.033 | 0.01058 | -0.024 | 3.154
-1.5 | 0.092 | 0.01115 | -0.024 | 8.283
-1 | 0.152 | 0.01103 | -0.024 | 13.745
-0.5 | 0.211 | 0.01088 | -0.024 | 19.411
0 | 0.271 | 0.01074 | -0.025 | 25.188
0.5 | 0.33 | 0.01067 | -0.025 | 30.888
1 | 0.389 | 0.01068 | -0.025 | 36.371
1.5 | 0.447 | 0.00835 | -0.025 | 53.609
2 | 0.506 | 0.0086 | -0.025 | 58.862
2.5 | 0.565 | 0.00867 | -0.025 | 65.125
3 | 0.623 | 0.00806 | -0.026 | 77.351
3.5 | 0.682 | 0.00853 | -0.026 | 79.882
4 | 0.74 | 0.00863 | -0.026 | 85.688
4.5 | 0.798 | 0.00878 | -0.026 | 90.875
5 | 0.855 | 0.00899 | -0.027 | 95.123
5.5 | 0.913 | 0.00919 | -0.027 | 99.31
6 | 0.97 | 0.00947 | -0.027 | 102.415
6.5 | 1.026 | 0.00982 | -0.027 | 104.556
7 | 1.082 | 0.00956 | -0.027 | 113.14
7.5 | 1.135 | 0.00999 | -0.028 | 113.577
8 | 1.185 | 0.00989 | -0.028 | 119.786
8.5 | 1.233 | 0.0099 | -0.028 | 124.53
9 | 1.278 | 0.01001 | -0.028 | 127.713
9.5 | 1.319 | 0.00978 | -0.029 | 134.83
10 | 1.354 | 0.01159 | -0.029 | 116.892
10.5 | 1.366 | 0.01569 | -0.029 | 87.066
11 | 1.383 | 0.01749 | -0.029 | 79.043
11.5 | 1.393 | 0.01966 | -0.029 | 70.852
12 | 1.397 | 0.02239 | -0.028 | 62.371
12.5 | 1.394 | 0.0259 | -0.028 | 53.802
13 | 1.383 | 0.02994 | -0.028 | 46.21
13.5 | 1.368 | 0.03457 | -0.028 | 39.582
14 | 1.348 | 0.04001 | -0.028 | 33.687
14.5 | 1.325 | 0.04531 | -0.028 | 29.249
15 | 1.298 | 0.05176 | -0.027 | 25.072
15.5 | 1.268 | 0.05783 | -0.027 | 21.934
16 | 1.236 | 0.06458 | -0.027 | 19.134
16.5 | 1.201 | 0.07169 | -0.027 | 16.748
17 | 1.164 | 0.07882 | -0.027 | 14.772

## 58. Re 3M Mach 0.00 (2)
BIGFOIL.COM POLAR EXPORT
NACA34010
NACA34010 |  |  |  | Cl Max: | 1.6792 | at alpha= | 16.5 | deg
XFOIL ncrit=9 |  |  |  | L/D Max: | 150.72 | at alpha= | 7 | deg
Re: | 3000000 |  |  | Cd Min: | 0.11707 | at alpha= | 20 | deg
Mach: | 0 |  |  | Cl=0 at alpha= | -2.381 | deg
|  |  |  | @ Cl=0.1, Cd= | 0.0073563
|  |  |  | @ Cl=0.4, Cd= | 0.0072053
|  |  |  | @ Cl=0.6, Cd= | 0.0055141
alpha (deg) | Cl | Cd | Cm | Cl/Cd
-11 | -0.9609 | 0.01707 | -0.0285 | -56.2917
-10.5 | -0.9026 | 0.01514 | -0.03 | -59.6169
-10 | -0.8408 | 0.01387 | -0.0317 | -60.62
-9.5 | -0.7782 | 0.01277 | -0.0334 | -60.9397
-9 | -0.7123 | 0.01178 | -0.0358 | -60.4669
-8.5 | -0.6488 | 0.01099 | -0.0375 | -59.0355
-8 | -0.5812 | 0.01032 | -0.0401 | -56.3178
-7.5 | -0.5228 | 0.00933 | -0.0406 | -56.0343
-7 | -0.4725 | 0.00879 | -0.0392 | -53.7543
-6.5 | -0.4232 | 0.00853 | -0.0375 | -49.6131
-6 | -0.374 | 0.00832 | -0.0359 | -44.9519
-5.5 | -0.3237 | 0.00815 | -0.0344 | -39.7178
-5 | -0.2742 | 0.00783 | -0.0329 | -35.0192
-4.5 | -0.2228 | 0.0077 | -0.0317 | -28.9351
-4 | -0.1705 | 0.00765 | -0.0307 | -22.2876
-3.5 | -0.1188 | 0.00754 | -0.0297 | -15.756
-3 | -0.0658 | 0.0075 | -0.0289 | -8.7733
-2.5 | -0.0128 | 0.00745 | -0.0281 | -1.7181
-2 | 0.041 | 0.0074 | -0.0274 | 5.5405
-1.5 | 0.0949 | 0.00736 | -0.0268 | 12.894
-1 | 0.1494 | 0.00732 | -0.0263 | 20.4098
-0.5 | 0.2041 | 0.0073 | -0.0258 | 27.9589
0 | 0.2588 | 0.00728 | -0.0254 | 35.5495
0.5 | 0.3138 | 0.00724 | -0.025 | 43.3425
1 | 0.3684 | 0.00724 | -0.0246 | 50.884
1.5 | 0.423 | 0.00718 | -0.0242 | 58.9136
2 | 0.4613 | 0.00579 | -0.021 | 79.6718
2.5 | 0.504 | 0.00533 | -0.0178 | 94.5591
3 | 0.5652 | 0.00542 | -0.0188 | 104.2804
3.5 | 0.6355 | 0.00561 | -0.0219 | 113.2799
4 | 0.7124 | 0.00585 | -0.0266 | 121.7778
4.5 | 0.7752 | 0.00605 | -0.0282 | 128.1322
5 | 0.8372 | 0.00625 | -0.0296 | 133.952
5.5 | 0.9023 | 0.00647 | -0.0318 | 139.459
6 | 0.9668 | 0.00666 | -0.0339 | 145.1652
6.5 | 1.0301 | 0.00692 | -0.0358 | 148.8584
7 | 1.0882 | 0.00722 | -0.0366 | 150.7202
7.5 | 1.1333 | 0.00757 | -0.0346 | 149.7094
8 | 1.1783 | 0.00795 | -0.0326 | 148.2138
8.5 | 1.2224 | 0.00842 | -0.0305 | 145.1781
9 | 1.2648 | 0.00903 | -0.0282 | 140.0664
9.5 | 1.3056 | 0.0098 | -0.0257 | 133.2245
10 | 1.3434 | 0.01081 | -0.0228 | 124.2738
10.5 | 1.3805 | 0.01189 | -0.0199 | 116.106
11 | 1.4182 | 0.01291 | -0.0171 | 109.8528
11.5 | 1.4567 | 0.01382 | -0.0147 | 105.4052
12 | 1.494 | 0.01474 | -0.0121 | 101.3569
12.5 | 1.5303 | 0.01565 | -0.0094 | 97.7827
13 | 1.5637 | 0.01663 | -0.0063 | 94.0289
13.5 | 1.5891 | 0.01773 | -0.002 | 89.6277
14 | 1.6124 | 0.01883 | 0.0024 | 85.6293
14.5 | 1.6335 | 0.02025 | 0.0063 | 80.6667
15 | 1.6485 | 0.02225 | 0.0101 | 74.0899
15.5 | 1.665 | 0.02446 | 0.0126 | 68.0703
16 | 1.6754 | 0.02756 | 0.0144 | 60.791
16.5 | 1.6792 | 0.03186 | 0.015 | 52.7056
17 | 1.6721 | 0.03814 | 0.0137 | 43.8411
17.5 | 1.6463 | 0.04767 | 0.0104 | 34.5353
18 | 1.6042 | 0.05998 | 0.0055 | 26.7456
18.5 | 1.5545 | 0.07352 | 0.0003 | 21.1439
19 | 1.4917 | 0.08934 | -0.0061 | 16.6969
19.5 | 1.4479 | 0.10268 | -0.0115 | 14.1011
20 | 1.4 | 0.11707 | -0.0177 | 11.9587

## 59. Re 3M Mach 0.10 (1)
BIGFOIL.COM POLAR EXPORT
NACA34010
NACA34010 |  |  |  | Cl Max: | 1.39 | at alpha= | 12 | deg
JavaFoil+Calcfoil stall+Eppler ext transition |  |  |  | L/D Max: | 133.482 | at alpha= | 9.5 | deg
Re: | 3000000 |  |  | Cd Min: | 0.00836 | at alpha= | 1.5 | deg
Mach: | 0.1 |  |  | Cl=0 at alpha= | -2.2881 | deg
|  |  |  | @ Cl=0.1, Cd= | 0.010582
|  |  |  | @ Cl=0.4, Cd= | 0.01031
|  |  |  | @ Cl=0.6, Cd= | 0.0087586
alpha (deg) | Cl | Cd | Cm | Cl/Cd
-16 | -0.413 | 0.12908 | -0.01 | -3.197
-15.5 | -0.427 | 0.12223 | -0.01 | -3.497
-15 | -0.442 | 0.11692 | -0.01 | -3.779
-14.5 | -0.455 | 0.11034 | -0.01 | -4.127
-14 | -0.468 | 0.10381 | -0.01 | -4.508
-13.5 | -0.479 | 0.09881 | -0.01 | -4.851
-13 | -0.489 | 0.09349 | -0.01 | -5.232
-12.5 | -0.497 | 0.08784 | -0.01 | -5.659
-12 | -0.503 | 0.08299 | -0.01 | -6.061
-11.5 | -0.506 | 0.07783 | -0.01 | -6.508
-11 | -0.507 | 0.07317 | -0.01 | -6.929
-10.5 | -0.505 | 0.06851 | -0.011 | -7.368
-10 | -0.499 | 0.06414 | -0.011 | -7.781
-9.5 | -0.49 | 0.06003 | -0.011 | -8.159
-9 | -0.477 | 0.05624 | -0.011 | -8.479
-8.5 | -0.46 | 0.05267 | -0.011 | -8.737
-8 | -0.44 | 0.04926 | -0.012 | -8.93
-7.5 | -0.416 | 0.04611 | -0.012 | -9.017
-7 | -0.388 | 0.04312 | -0.012 | -9.004
-6.5 | -0.357 | 0.04018 | -0.013 | -8.88
-6 | -0.323 | 0.03734 | -0.013 | -8.639
-5.5 | -0.286 | 0.03412 | -0.014 | -8.397
-5 | -0.301 | 0.00998 | -0.023 | -30.131
-4.5 | -0.249 | 0.00992 | -0.023 | -25.122
-4 | -0.195 | 0.00984 | -0.023 | -19.863
-3.5 | -0.14 | 0.0098 | -0.024 | -14.273
-3 | -0.083 | 0.01017 | -0.024 | -8.168
-2.5 | -0.025 | 0.01007 | -0.024 | -2.498
-2 | 0.034 | 0.01058 | -0.024 | 3.171
-1.5 | 0.093 | 0.01052 | -0.024 | 8.815
-1 | 0.152 | 0.01104 | -0.024 | 13.799
-0.5 | 0.212 | 0.01096 | -0.025 | 19.363
0 | 0.272 | 0.0101 | -0.025 | 26.928
0.5 | 0.331 | 0.01006 | -0.025 | 32.919
1 | 0.39 | 0.0107 | -0.025 | 36.506
1.5 | 0.45 | 0.00836 | -0.025 | 53.757
2 | 0.509 | 0.00862 | -0.025 | 59.02
2.5 | 0.568 | 0.00872 | -0.026 | 65.087
3 | 0.626 | 0.00879 | -0.026 | 71.29
3.5 | 0.685 | 0.00856 | -0.026 | 80.051
4 | 0.743 | 0.00866 | -0.026 | 85.842
4.5 | 0.801 | 0.00886 | -0.026 | 90.464
5 | 0.859 | 0.00903 | -0.027 | 95.221
5.5 | 0.917 | 0.00927 | -0.027 | 98.923
6 | 0.974 | 0.00955 | -0.027 | 102.032
6.5 | 1.031 | 0.0099 | -0.027 | 104.138
7 | 1.087 | 0.00964 | -0.028 | 112.741
7.5 | 1.14 | 0.0101 | -0.028 | 112.792
8 | 1.19 | 0.00999 | -0.028 | 119.162
8.5 | 1.238 | 0.01001 | -0.028 | 123.678
9 | 1.283 | 0.01013 | -0.029 | 126.606
9.5 | 1.323 | 0.00991 | -0.029 | 133.482
10 | 1.358 | 0.01178 | -0.029 | 115.257
10.5 | 1.367 | 0.01606 | -0.029 | 85.097
11 | 1.381 | 0.01804 | -0.029 | 76.562
11.5 | 1.389 | 0.02037 | -0.029 | 68.192
12 | 1.39 | 0.02334 | -0.028 | 59.551
12.5 | 1.385 | 0.02707 | -0.028 | 51.149
13 | 1.372 | 0.03138 | -0.028 | 43.708
13.5 | 1.353 | 0.03627 | -0.028 | 37.311
14 | 1.33 | 0.04173 | -0.028 | 31.877
14.5 | 1.303 | 0.04752 | -0.028 | 27.424
15 | 1.272 | 0.05423 | -0.027 | 23.449
15.5 | 1.238 | 0.06066 | -0.027 | 20.405
16 | 1.201 | 0.06732 | -0.027 | 17.845
16.5 | 1.162 | 0.07472 | -0.027 | 15.548
17 | 1.12 | 0.08249 | -0.027 | 13.58

## 60. Re 3M Mach 0.10 (2)
BIGFOIL.COM POLAR EXPORT
NACA34010
NACA34010 |  |  |  | Cl Max: | 1.668 | at alpha= | 16 | deg
XFOIL ncrit=9 |  |  |  | L/D Max: | 150.84 | at alpha= | 7 | deg
Re: | 3000000 |  |  | Cd Min: | 0.12457 | at alpha= | 20 | deg
Mach: | 0.1 |  |  | Cl=0 at alpha= | -2.3806 | deg
|  |  |  | @ Cl=0.1, Cd= | 0.0073675
|  |  |  | @ Cl=0.4, Cd= | 0.0072232
|  |  |  | @ Cl=0.6, Cd= | 0.0055198
alpha (deg) | Cl | Cd | Cm | Cl/Cd
-10.5 | -0.9058 | 0.01711 | -0.0318 | -52.9398
-10 | -0.8458 | 0.01505 | -0.0333 | -56.1993
-9.5 | -0.7831 | 0.01358 | -0.0349 | -57.6657
-9 | -0.7173 | 0.01237 | -0.037 | -57.9871
-8.5 | -0.6535 | 0.0114 | -0.0386 | -57.3246
-8 | -0.5855 | 0.01058 | -0.0411 | -55.3403
-7.5 | -0.5246 | 0.00989 | -0.0419 | -53.0435
-7 | -0.4758 | 0.00896 | -0.04 | -53.1027
-6.5 | -0.4262 | 0.00866 | -0.0382 | -49.2148
-6 | -0.3765 | 0.00844 | -0.0365 | -44.609
-5.5 | -0.326 | 0.00823 | -0.0349 | -39.6112
-5 | -0.276 | 0.00792 | -0.0333 | -34.8485
-4.5 | -0.2243 | 0.00775 | -0.0321 | -28.9419
-4 | -0.1717 | 0.00768 | -0.0311 | -22.3568
-3.5 | -0.1196 | 0.00757 | -0.03 | -15.7992
-3 | -0.0664 | 0.00753 | -0.0291 | -8.8181
-2.5 | -0.0129 | 0.00748 | -0.0283 | -1.7246
-2 | 0.0411 | 0.00742 | -0.0276 | 5.5391
-1.5 | 0.0954 | 0.00737 | -0.0269 | 12.9444
-1 | 0.1503 | 0.00734 | -0.0264 | 20.4768
-0.5 | 0.2053 | 0.00731 | -0.0259 | 28.0848
0 | 0.2603 | 0.00729 | -0.0255 | 35.7064
0.5 | 0.3156 | 0.00725 | -0.0251 | 43.531
1 | 0.3706 | 0.00725 | -0.0247 | 51.1172
1.5 | 0.4255 | 0.0072 | -0.0242 | 59.0972
2 | 0.4642 | 0.00581 | -0.021 | 79.8967
2.5 | 0.5069 | 0.00535 | -0.0178 | 94.7477
3 | 0.5682 | 0.00543 | -0.0187 | 104.6409
3.5 | 0.639 | 0.00563 | -0.0218 | 113.4991
4 | 0.7166 | 0.00587 | -0.0266 | 122.0784
4.5 | 0.7798 | 0.00608 | -0.0281 | 128.2566
5 | 0.8423 | 0.00627 | -0.0295 | 134.3381
5.5 | 0.908 | 0.00651 | -0.0317 | 139.4777
6 | 0.9729 | 0.0067 | -0.0338 | 145.209
6.5 | 1.0369 | 0.00695 | -0.0357 | 149.1942
7 | 1.0951 | 0.00726 | -0.0363 | 150.8402
7.5 | 1.1405 | 0.00762 | -0.0343 | 149.6719
8 | 1.1859 | 0.008 | -0.0322 | 148.2375
8.5 | 1.2301 | 0.00849 | -0.03 | 144.8881
9 | 1.273 | 0.00911 | -0.0276 | 139.7366
9.5 | 1.3139 | 0.0099 | -0.0249 | 132.7172
10 | 1.3508 | 0.011 | -0.0218 | 122.8
10.5 | 1.3885 | 0.01208 | -0.0188 | 114.9421
11 | 1.4262 | 0.01312 | -0.0159 | 108.7043
11.5 | 1.4642 | 0.01409 | -0.0132 | 103.9177
12 | 1.5014 | 0.01503 | -0.0104 | 99.8935
12.5 | 1.537 | 0.01599 | -0.0075 | 96.1226
13 | 1.57 | 0.01699 | -0.0042 | 92.4073
13.5 | 1.5912 | 0.01816 | 0.001 | 87.6211
14 | 1.6153 | 0.01935 | 0.0052 | 83.478
14.5 | 1.6337 | 0.02106 | 0.0092 | 77.5736
15 | 1.6492 | 0.02321 | 0.0125 | 71.0556
15.5 | 1.6622 | 0.02593 | 0.0148 | 64.1034
16 | 1.668 | 0.02983 | 0.016 | 55.9169
16.5 | 1.6661 | 0.03527 | 0.0156 | 47.2384
17 | 1.6497 | 0.04335 | 0.013 | 38.0554
17.5 | 1.6105 | 0.05515 | 0.0083 | 29.2022
18 | 1.5591 | 0.06882 | 0.003 | 22.6548
18.5 | 1.5066 | 0.08286 | -0.0025 | 18.1825
19 | 1.4491 | 0.09808 | -0.0088 | 14.7747
19.5 | 1.4114 | 0.11066 | -0.0141 | 12.7544
20 | 1.3682 | 0.12457 | -0.0203 | 10.9834

## 61. Re 3M Mach 0.25 (1)
BIGFOIL.COM POLAR EXPORT
NACA34010
NACA34010 |  |  |  | Cl Max: | 1.362 | at alpha= | 11 | deg
JavaFoil+Calcfoil stall+Eppler ext transition |  |  |  | L/D Max: | 132.794 | at alpha= | 9 | deg
Re: | 3000000 |  |  | Cd Min: | 0.00782 | at alpha= | 1.5 | deg
Mach: | 0.25 |  |  | Cl=0 at alpha= | -2.2833 | deg
|  |  |  | @ Cl=0.1, Cd= | 0.010622
|  |  |  | @ Cl=0.4, Cd= | 0.01018
|  |  |  | @ Cl=0.6, Cd= | 0.008237
alpha (deg) | Cl | Cd | Cm | Cl/Cd
-14 | -0.149 | 0.10918 | -0.011 | -1.362
-13.5 | -0.207 | 0.10409 | -0.011 | -1.992
-13 | -0.253 | 0.09868 | -0.011 | -2.564
-12.5 | -0.293 | 0.09424 | -0.01 | -3.104
-12 | -0.327 | 0.08898 | -0.01 | -3.678
-11.5 | -0.357 | 0.08387 | -0.01 | -4.262
-11 | -0.383 | 0.0779 | -0.01 | -4.914
-10.5 | -0.403 | 0.07354 | -0.01 | -5.479
-10 | -0.417 | 0.06918 | -0.01 | -6.035
-9.5 | -0.426 | 0.06417 | -0.01 | -6.64
-9 | -0.429 | 0.05984 | -0.01 | -7.166
-8.5 | -0.425 | 0.05555 | -0.011 | -7.657
-8 | -0.416 | 0.05173 | -0.011 | -8.037
-7.5 | -0.4 | 0.04825 | -0.011 | -8.297
-7 | -0.379 | 0.04502 | -0.012 | -8.425
-6.5 | -0.352 | 0.04193 | -0.012 | -8.402
-6 | -0.321 | 0.03916 | -0.013 | -8.196
-5.5 | -0.286 | 0.03645 | -0.013 | -7.852
-5 | -0.249 | 0.03338 | -0.014 | -7.453
-4.5 | -0.253 | 0.01012 | -0.024 | -25.016
-4 | -0.199 | 0.01009 | -0.024 | -19.752
-3.5 | -0.143 | 0.0101 | -0.024 | -14.158
-3 | -0.085 | 0.01033 | -0.024 | -8.238
-2.5 | -0.026 | 0.01019 | -0.025 | -2.529
-2 | 0.034 | 0.01013 | -0.025 | 3.399
-1.5 | 0.095 | 0.01063 | -0.025 | 8.956
-1 | 0.156 | 0.01053 | -0.025 | 14.854
-0.5 | 0.218 | 0.01045 | -0.025 | 20.855
0 | 0.279 | 0.01024 | -0.025 | 27.287
0.5 | 0.34 | 0.01017 | -0.026 | 33.474
1 | 0.401 | 0.01018 | -0.026 | 39.4
1.5 | 0.462 | 0.00782 | -0.026 | 59.038
2 | 0.522 | 0.00791 | -0.026 | 66.058
2.5 | 0.583 | 0.00822 | -0.026 | 70.953
3 | 0.643 | 0.00828 | -0.027 | 77.691
3.5 | 0.703 | 0.00849 | -0.027 | 82.829
4 | 0.763 | 0.00893 | -0.027 | 85.435
4.5 | 0.823 | 0.00914 | -0.027 | 90.014
5 | 0.882 | 0.00937 | -0.027 | 94.11
5.5 | 0.941 | 0.00963 | -0.028 | 97.786
6 | 1 | 0.00927 | -0.028 | 107.905
6.5 | 1.058 | 0.00968 | -0.028 | 109.316
7 | 1.114 | 0.00952 | -0.028 | 117.021
7.5 | 1.168 | 0.01001 | -0.029 | 116.61
8 | 1.218 | 0.01 | -0.029 | 121.858
8.5 | 1.265 | 0.01009 | -0.029 | 125.337
9 | 1.307 | 0.00984 | -0.029 | 132.794
9.5 | 1.344 | 0.01164 | -0.03 | 115.463
10 | 1.352 | 0.01614 | -0.029 | 83.758
10.5 | 1.36 | 0.01864 | -0.029 | 72.996
11 | 1.362 | 0.02156 | -0.029 | 63.171
11.5 | 1.355 | 0.02525 | -0.029 | 53.634
12 | 1.34 | 0.02968 | -0.028 | 45.146
12.5 | 1.317 | 0.03485 | -0.028 | 37.789
13 | 1.282 | 0.04073 | -0.028 | 31.484
13.5 | 1.239 | 0.04722 | -0.028 | 26.24
14 | 1.189 | 0.05408 | -0.027 | 21.978
14.5 | 1.129 | 0.06197 | -0.027 | 18.224
15 | 1.063 | 0.07012 | -0.027 | 15.165
15.5 | 0.991 | 0.07872 | -0.027 | 12.59
16 | 0.912 | 0.08884 | -0.026 | 10.268

## 62. Re 3M Mach 0.25 (2)
BIGFOIL.COM POLAR EXPORT
NACA34010
NACA34010 |  |  |  | Cl Max: | 1.6235 | at alpha= | 14.5 | deg
XFOIL ncrit=9 |  |  |  | L/D Max: | 151.497 | at alpha= | 7 | deg
Re: | 3000000 |  |  | Cd Min: | 0.24178 | at alpha= | -20 | deg
Mach: | 0.25 |  |  | Cl=0 at alpha= | -2.3777 | deg
|  |  |  | @ Cl=0.1, Cd= | 0.0074586
|  |  |  | @ Cl=0.4, Cd= | 0.0072931
|  |  |  | @ Cl=0.6, Cd= | 0.0055483
alpha (deg) | Cl | Cd | Cm | Cl/Cd
-20 | -0.6861 | 0.24178 | 0.0509 | -2.8377
-19.5 | -0.6687 | 0.23498 | 0.047 | -2.8458
-19 | -0.4884 | 0.19861 | 0.0343 | -2.4591
-18.5 | -0.6368 | 0.22045 | 0.0395 | -2.8886
-18 | -0.619 | 0.21494 | 0.0363 | -2.8799
-17.5 | -0.6017 | 0.20877 | 0.0329 | -2.8821
-17 | -0.5846 | 0.20243 | 0.0296 | -2.8879
-16.5 | -0.5679 | 0.19576 | 0.0264 | -2.901
-16 | -0.552 | 0.1884 | 0.0232 | -2.9299
-15.5 | -0.5382 | 0.18064 | 0.0199 | -2.9794
-15 | -0.5236 | 0.17376 | 0.0169 | -3.0134
-14.5 | -0.5151 | 0.1649 | 0.0137 | -3.1237
-14 | -0.5 | 0.1591 | 0.0113 | -3.1427
-13.5 | -0.4853 | 0.15301 | 0.0088 | -3.1717
-13 | -0.4717 | 0.14662 | 0.0062 | -3.2172
-12 | -0.45 | 0.13149 | 0.0006 | -3.4223
-11.5 | -0.4405 | 0.12403 | -0.0022 | -3.5516
-11 | -0.4319 | 0.11665 | -0.0049 | -3.7025
-10.5 | -0.4286 | 0.10872 | -0.0077 | -3.9422
-10 | -0.4254 | 0.10039 | -0.011 | -4.2375
-9.5 | -0.3251 | 0.08111 | -0.0212 | -4.0081
-9 | -0.408 | 0.0876 | -0.0167 | -4.6575
-7.5 | -0.5402 | 0.01237 | -0.0478 | -43.6702
-7 | -0.4894 | 0.0111 | -0.0454 | -44.0901
-6.5 | -0.442 | 0.00966 | -0.0424 | -45.7557
-6 | -0.3903 | 0.00924 | -0.0401 | -42.2403
-5.5 | -0.3379 | 0.00883 | -0.0381 | -38.2673
-5 | -0.285 | 0.00852 | -0.0362 | -33.4507
-4.5 | -0.2327 | 0.00807 | -0.0343 | -28.8352
-4 | -0.1783 | 0.00792 | -0.033 | -22.5126
-3.5 | -0.1236 | 0.00785 | -0.0317 | -15.7452
-3 | -0.0693 | 0.00768 | -0.0304 | -9.0234
-2.5 | -0.0136 | 0.00763 | -0.0295 | -1.7824
-2 | 0.042 | 0.00752 | -0.0285 | 5.5851
-1.5 | 0.0984 | 0.00746 | -0.0278 | 13.1903
-1 | 0.155 | 0.00741 | -0.0271 | 20.9177
-0.5 | 0.2118 | 0.00735 | -0.0265 | 28.8163
0 | 0.2686 | 0.00733 | -0.026 | 36.6439
0.5 | 0.3256 | 0.00732 | -0.0255 | 44.4809
1 | 0.3826 | 0.00729 | -0.025 | 52.4829
1.5 | 0.439 | 0.0073 | -0.0245 | 60.137
2 | 0.4805 | 0.00596 | -0.0214 | 80.6208
2.5 | 0.5232 | 0.00547 | -0.0178 | 95.649
3 | 0.586 | 0.0055 | -0.0184 | 106.5455
3.5 | 0.6585 | 0.00575 | -0.0214 | 114.5217
4 | 0.7397 | 0.00598 | -0.0263 | 123.6957
4.5 | 0.806 | 0.00621 | -0.0279 | 129.7907
5 | 0.8709 | 0.00643 | -0.0292 | 135.4432
5.5 | 0.9397 | 0.00664 | -0.0313 | 141.5211
6 | 1.0072 | 0.00692 | -0.0331 | 145.5491
6.5 | 1.0745 | 0.00716 | -0.0349 | 150.0698
7 | 1.1332 | 0.00748 | -0.0348 | 151.4973
7.5 | 1.1801 | 0.0079 | -0.0322 | 149.3797
8 | 1.2274 | 0.00833 | -0.0297 | 147.3469
8.5 | 1.2731 | 0.0089 | -0.0269 | 143.0449
9 | 1.3165 | 0.00966 | -0.0238 | 136.2836
9.5 | 1.3566 | 0.01068 | -0.0202 | 127.0225
10 | 1.3927 | 0.01199 | -0.0161 | 116.1551
10.5 | 1.43 | 0.01322 | -0.0122 | 108.1694
11 | 1.4679 | 0.01436 | -0.0085 | 102.2214
11.5 | 1.5052 | 0.01544 | -0.0047 | 97.487
12 | 1.5386 | 0.01663 | -0.0005 | 92.5195
12.5 | 1.5636 | 0.01776 | 0.0052 | 88.0405
13 | 1.5843 | 0.01931 | 0.0106 | 82.0456
13.5 | 1.6042 | 0.0212 | 0.0151 | 75.6698
14 | 1.6146 | 0.02408 | 0.0189 | 67.0515
14.5 | 1.6235 | 0.02778 | 0.0209 | 58.4413
15 | 1.6227 | 0.0333 | 0.0208 | 48.7297
15.5 | 1.6067 | 0.04162 | 0.018 | 38.604
16 | 1.5692 | 0.05335 | 0.0131 | 29.4133
16.5 | 1.5186 | 0.06662 | 0.0078 | 22.795
17 | 1.4602 | 0.08087 | 0.0021 | 18.0561
17.5 | 1.4079 | 0.09486 | -0.0038 | 14.8419
18 | 1.368 | 0.10763 | -0.0093 | 12.7102
18.5 | 1.334 | 0.11981 | -0.0147 | 11.1343
19 | 1.3046 | 0.13164 | -0.0202 | 9.9104
19.5 | 1.2822 | 0.14264 | -0.0256 | 8.9891

## 63. Re 3M Mach 0.50 (1)
BIGFOIL.COM POLAR EXPORT
NACA34010
NACA34010 |  |  |  | Cl Max: | 1.337 | at alpha= | 8.5 | deg
JavaFoil+Calcfoil stall+Eppler ext transition |  |  |  | L/D Max: | 123.976 | at alpha= | 6.5 | deg
Re: | 3000000 |  |  | Cd Min: | 0.00831 | at alpha= | 2.5 | deg
Mach: | 0.5 |  |  | Cl=0 at alpha= | -2.2879 | deg
|  |  |  | @ Cl=0.1, Cd= | 0.010698
|  |  |  | @ Cl=0.4, Cd= | 0.010959
|  |  |  | @ Cl=0.6, Cd= | 0.0086458
alpha (deg) | Cl | Cd | Cm | Cl/Cd
-20 | -0.931 | 0.16808 | -0.014 | -5.537
-19.5 | -0.906 | 0.16322 | -0.014 | -5.548
-19 | -0.88 | 0.15967 | -0.014 | -5.51
-18.5 | -0.854 | 0.15352 | -0.014 | -5.563
-18 | -0.829 | 0.14893 | -0.014 | -5.564
-17.5 | -0.803 | 0.14452 | -0.014 | -5.558
-17 | -0.777 | 0.13941 | -0.014 | -5.571
-16.5 | -0.751 | 0.121 | -0.014 | -6.208
-16 | -0.726 | 0.1112 | -0.014 | -6.525
-15.5 | -0.7 | 0.10374 | -0.014 | -6.746
-15 | -0.673 | 0.11355 | -0.013 | -5.93
-14.5 | -0.648 | 0.10102 | -0.013 | -6.41
-14 | -0.622 | 0.09289 | -0.013 | -6.694
-13.5 | -0.595 | 0.10933 | -0.013 | -5.445
-13 | -0.569 | 0.0917 | -0.013 | -6.207
-12.5 | -0.543 | 0.08277 | -0.013 | -6.563
-12 | -0.517 | 0.07604 | -0.013 | -6.802
-11.5 | -0.49 | 0.08142 | -0.013 | -6.022
-11 | -0.464 | 0.07223 | -0.013 | -6.425
-10.5 | -0.438 | 0.06618 | -0.013 | -6.617
-10 | -0.411 | 0.07017 | -0.012 | -5.86
-9.5 | -0.385 | 0.06217 | -0.012 | -6.191
-9 | -0.359 | 0.05727 | -0.012 | -6.261
-8.5 | -0.332 | 0.05902 | -0.012 | -5.621
-8 | -0.305 | 0.05294 | -0.012 | -5.767
-7.5 | -0.279 | 0.05193 | -0.012 | -5.368
-7 | -0.252 | 0.04885 | -0.012 | -5.161
-6.5 | -0.226 | 0.04733 | -0.012 | -4.764
-6 | -0.199 | 0.04408 | -0.012 | -4.511
-5.5 | -0.172 | 0.04301 | -0.012 | -4.003
-5 | -0.145 | 0.04082 | -0.012 | -3.564
-4.5 | -0.197 | 0.03809 | -0.012 | -5.17
-4 | -0.166 | 0.03522 | -0.014 | -4.727
-3.5 | -0.124 | 0.03259 | -0.015 | -3.814
-3 | -0.093 | 0.01124 | -0.027 | -8.246
-2.5 | -0.028 | 0.01097 | -0.027 | -2.587
-2 | 0.038 | 0.01078 | -0.028 | 3.535
-1.5 | 0.106 | 0.01069 | -0.028 | 9.902
-1 | 0.174 | 0.01056 | -0.028 | 16.513
-0.5 | 0.243 | 0.01117 | -0.028 | 21.766
0 | 0.312 | 0.0111 | -0.028 | 28.085
0.5 | 0.38 | 0.01095 | -0.029 | 34.7
1 | 0.448 | 0.01098 | -0.029 | 40.766
1.5 | 0.515 | 0.01096 | -0.029 | 46.999
2 | 0.583 | 0.00876 | -0.029 | 66.516
2.5 | 0.65 | 0.00831 | -0.029 | 78.191
3 | 0.717 | 0.00875 | -0.03 | 81.943
3.5 | 0.783 | 0.00891 | -0.03 | 87.887
4 | 0.849 | 0.00924 | -0.03 | 91.914
4.5 | 0.915 | 0.00921 | -0.03 | 99.371
5 | 0.98 | 0.00957 | -0.031 | 102.447
5.5 | 1.044 | 0.00944 | -0.031 | 110.58
6 | 1.108 | 0.00938 | -0.031 | 118.117
6.5 | 1.17 | 0.00943 | -0.031 | 123.976
7 | 1.228 | 0.01055 | -0.032 | 116.385
7.5 | 1.277 | 0.01132 | -0.032 | 112.798
8 | 1.316 | 0.01235 | -0.032 | 106.592
8.5 | 1.337 | 0.01388 | -0.032 | 96.365
9 | 1.273 | 0.02543 | -0.03 | 50.045
9.5 | 1.214 | 0.03317 | -0.029 | 36.596
10 | 1.019 | 0.04332 | -0.028 | 23.519
10.5 | 0.753 | 0.05055 | -0.028 | 14.893
11 | 0.769 | 0.06083 | -0.027 | 12.641
11.5 | 0.743 | 0.08757 | -0.015 | 8.482
12 | 0.826 | 0.06586 | -0.028 | 12.547
12.5 | 0.85 | 0.07262 | -0.027 | 11.701
13 | 0.867 | 0.08271 | -0.027 | 10.486
13.5 | 0.853 | 0.11132 | -0.018 | 7.659

## 64. Re 3M Mach 0.50 (2)
BIGFOIL.COM POLAR EXPORT
NACA34010
NACA34010 |  |  |  | Cl Max: | 1.566 | at alpha= | 11 | deg
XFOIL ncrit=9 |  |  |  | L/D Max: | 150.229 | at alpha= | 6.5 | deg
Re: | 3000000 |  |  | Cd Min: | 0.26221 | at alpha= | -20 | deg
Mach: | 0.5 |  |  | Cl=0 at alpha= | -2.3697 | deg
|  |  |  | @ Cl=0.1, Cd= | 0.0078795
|  |  |  | @ Cl=0.4, Cd= | 0.007581
|  |  |  | @ Cl=0.6, Cd= | 0.0059997
alpha (deg) | Cl | Cd | Cm | Cl/Cd
-20 | -0.7394 | 0.26221 | 0.0596 | -2.8199
-19.5 | -0.7176 | 0.25426 | 0.055 | -2.8223
-19 | -0.6959 | 0.24606 | 0.0504 | -2.8282
-18.5 | -0.6746 | 0.23787 | 0.046 | -2.836
-18 | -0.6541 | 0.23077 | 0.042 | -2.8344
-17.5 | -0.6325 | 0.2236 | 0.038 | -2.8287
-17 | -0.6112 | 0.21632 | 0.0341 | -2.8254
-16.5 | -0.5899 | 0.20833 | 0.0301 | -2.8316
-16 | -0.5694 | 0.20056 | 0.0263 | -2.8391
-15.5 | -0.5499 | 0.19243 | 0.0224 | -2.8577
-15 | -0.5305 | 0.18496 | 0.019 | -2.8682
-14.5 | -0.5126 | 0.17697 | 0.0155 | -2.8965
-14 | -0.4962 | 0.16923 | 0.0123 | -2.9321
-13.5 | -0.477 | 0.16274 | 0.0094 | -2.9311
-13 | -0.4589 | 0.15585 | 0.0065 | -2.9445
-12.5 | -0.4424 | 0.14791 | 0.0033 | -2.991
-12 | -0.4277 | 0.14025 | 0.0004 | -3.0496
-11.5 | -0.4138 | 0.13273 | -0.0025 | -3.1176
-11 | -0.4002 | 0.12541 | -0.0051 | -3.1911
-10.5 | -0.3885 | 0.1184 | -0.0074 | -3.2812
-10 | -0.3778 | 0.11089 | -0.0101 | -3.407
-8.5 | -0.3541 | 0.08778 | -0.0188 | -4.0339
-8 | -0.346 | 0.07987 | -0.0232 | -4.332
-7.5 | -0.238 | 0.06487 | -0.0598 | -3.6689
-7 | -0.2654 | 0.05817 | -0.0612 | -4.5625
-6.5 | -0.2696 | 0.05271 | -0.061 | -5.1148
-6 | -0.2675 | 0.04598 | -0.0607 | -5.8177
-5.5 | -0.2539 | 0.03932 | -0.0591 | -6.4573
-5 | -0.2351 | 0.03199 | -0.0559 | -7.3492
-4.5 | -0.2077 | 0.02514 | -0.0515 | -8.2617
-4 | -0.1711 | 0.01909 | -0.0466 | -8.9628
-3.5 | -0.1404 | 0.00975 | -0.0409 | -14.4
-3 | -0.0786 | 0.00889 | -0.038 | -8.8414
-2.5 | -0.0167 | 0.00833 | -0.0354 | -2.0048
-2 | 0.0474 | 0.00806 | -0.0334 | 5.8809
-1.5 | 0.1115 | 0.00784 | -0.0317 | 14.2219
-1 | 0.1761 | 0.00772 | -0.0303 | 22.8109
-0.5 | 0.2411 | 0.00765 | -0.0291 | 31.5163
0 | 0.3059 | 0.00759 | -0.0281 | 40.303
0.5 | 0.3706 | 0.00759 | -0.027 | 48.8274
1 | 0.4358 | 0.00757 | -0.0261 | 57.5694
1.5 | 0.5004 | 0.00762 | -0.0252 | 65.6693
2 | 0.5549 | 0.00679 | -0.0226 | 81.7231
2.5 | 0.5998 | 0.006 | -0.0178 | 99.9667
3 | 0.6648 | 0.0059 | -0.0163 | 112.678
3.5 | 0.7543 | 0.00621 | -0.0202 | 121.4654
4 | 0.8442 | 0.00653 | -0.024 | 129.2802
4.5 | 0.9255 | 0.00683 | -0.0257 | 135.5051
5 | 1.0036 | 0.00717 | -0.0265 | 139.9721
5.5 | 1.0865 | 0.00747 | -0.0279 | 145.4485
6 | 1.1688 | 0.00785 | -0.0288 | 148.8917
6.5 | 1.2454 | 0.00829 | -0.0283 | 150.2292
7 | 1.3035 | 0.00869 | -0.0239 | 150
8 | 1.4144 | 0.00994 | -0.0135 | 142.2938
8.5 | 1.464 | 0.01095 | -0.0073 | 133.6986
9 | 1.4982 | 0.01269 | 0.0007 | 118.0615
9.5 | 1.5194 | 0.01489 | 0.01 | 102.0416
10 | 1.537 | 0.01679 | 0.0198 | 91.5426
10.5 | 1.5556 | 0.01931 | 0.0275 | 80.5593
11 | 1.566 | 0.02308 | 0.033 | 67.851
11.5 | 1.5501 | 0.03031 | 0.0337 | 51.1415
12 | 1.5049 | 0.04246 | 0.0278 | 35.4428
13 | 1.3679 | 0.06976 | 0.0156 | 19.6087
14 | 1.2719 | 0.09409 | 0.0044 | 13.5179
14.5 | 1.238 | 0.10572 | -0.001 | 11.7102
15 | 1.2123 | 0.11675 | -0.0061 | 10.3837
15.5 | 1.1904 | 0.12774 | -0.0115 | 9.3189
16 | 1.173 | 0.1385 | -0.0169 | 8.4693

## 65. Re 4M Mach 0.00 (1)
BIGFOIL.COM POLAR EXPORT
NACA34010
NACA34010 |  |  |  | Cl Max: | 1.406 | at alpha= | 12 | deg
JavaFoil+Calcfoil stall+Eppler ext transition |  |  |  | L/D Max: | 132.834 | at alpha= | 9.5 | deg
Re: | 4000000 |  |  | Cd Min: | 0.00841 | at alpha= | 1.5 | deg
Mach: | 0 |  |  | Cl=0 at alpha= | -2.2845 | deg
|  |  |  | @ Cl=0.1, Cd= | 0.010658
|  |  |  | @ Cl=0.4, Cd= | 0.0099091
|  |  |  | @ Cl=0.6, Cd= | 0.0084983
alpha (deg) | Cl | Cd | Cm | Cl/Cd
-16.5 | -0.442 | 0.12982 | -0.011 | -3.402
-16 | -0.454 | 0.12385 | -0.011 | -3.669
-15.5 | -0.467 | 0.11824 | -0.01 | -3.948
-15 | -0.479 | 0.11208 | -0.01 | -4.269
-14.5 | -0.489 | 0.10598 | -0.01 | -4.617
-14 | -0.499 | 0.10024 | -0.01 | -4.98
-13.5 | -0.508 | 0.09583 | -0.01 | -5.298
-13 | -0.515 | 0.09026 | -0.01 | -5.702
-12.5 | -0.52 | 0.085 | -0.01 | -6.116
-12 | -0.523 | 0.08012 | -0.011 | -6.528
-11.5 | -0.524 | 0.07528 | -0.011 | -6.958
-11 | -0.522 | 0.07087 | -0.011 | -7.363
-10.5 | -0.517 | 0.06637 | -0.011 | -7.79
-10 | -0.509 | 0.06215 | -0.011 | -8.191
-9.5 | -0.498 | 0.05828 | -0.011 | -8.542
-9 | -0.483 | 0.05471 | -0.012 | -8.83
-8.5 | -0.465 | 0.05119 | -0.012 | -9.082
-8 | -0.443 | 0.04793 | -0.012 | -9.248
-7.5 | -0.418 | 0.04482 | -0.012 | -9.331
-7 | -0.39 | 0.04181 | -0.013 | -9.327
-6.5 | -0.358 | 0.03874 | -0.013 | -9.25
-6 | -0.325 | 0.03511 | -0.014 | -9.251
-5.5 | -0.349 | 0.00989 | -0.023 | -35.324
-5 | -0.3 | 0.00976 | -0.023 | -30.728
-4.5 | -0.248 | 0.00969 | -0.023 | -25.642
-4 | -0.195 | 0.00971 | -0.023 | -20.054
-3.5 | -0.139 | 0.00987 | -0.023 | -14.118
-3 | -0.083 | 0.01036 | -0.024 | -7.985
-2.5 | -0.025 | 0.01093 | -0.024 | -2.29
-2 | 0.033 | 0.01075 | -0.024 | 3.105
-1.5 | 0.092 | 0.01067 | -0.024 | 8.654
-1 | 0.152 | 0.01058 | -0.024 | 14.335
-0.5 | 0.211 | 0.01042 | -0.024 | 20.254
0 | 0.271 | 0.01031 | -0.025 | 26.249
0.5 | 0.33 | 0.01027 | -0.025 | 32.091
1 | 0.389 | 0.01026 | -0.025 | 37.871
1.5 | 0.447 | 0.00841 | -0.025 | 53.188
2 | 0.506 | 0.00842 | -0.025 | 60.108
2.5 | 0.565 | 0.00845 | -0.025 | 66.826
3 | 0.623 | 0.00853 | -0.026 | 73.059
3.5 | 0.682 | 0.00902 | -0.026 | 75.556
4 | 0.74 | 0.00908 | -0.026 | 81.442
4.5 | 0.798 | 0.00913 | -0.026 | 87.402
5 | 0.855 | 0.00933 | -0.027 | 91.72
5.5 | 0.913 | 0.00961 | -0.027 | 94.976
6 | 0.97 | 0.00912 | -0.027 | 106.358
6.5 | 1.026 | 0.00944 | -0.027 | 108.785
7 | 1.082 | 0.00979 | -0.027 | 110.487
7.5 | 1.135 | 0.0096 | -0.028 | 118.178
8 | 1.185 | 0.01009 | -0.028 | 117.512
8.5 | 1.233 | 0.01006 | -0.028 | 122.565
9 | 1.278 | 0.01018 | -0.028 | 125.608
9.5 | 1.32 | 0.00993 | -0.029 | 132.834
10 | 1.355 | 0.01145 | -0.029 | 118.34
10.5 | 1.371 | 0.01471 | -0.029 | 93.209
11 | 1.39 | 0.01627 | -0.029 | 85.414
11.5 | 1.401 | 0.01811 | -0.029 | 77.384
12 | 1.406 | 0.02044 | -0.029 | 68.802
12.5 | 1.404 | 0.0235 | -0.029 | 59.761
13 | 1.394 | 0.02709 | -0.028 | 51.46
13.5 | 1.379 | 0.03133 | -0.028 | 44.01
14 | 1.358 | 0.03642 | -0.028 | 37.282
14.5 | 1.335 | 0.04146 | -0.028 | 32.195
15 | 1.306 | 0.04766 | -0.028 | 27.408
15.5 | 1.276 | 0.05356 | -0.028 | 23.828
16 | 1.243 | 0.06012 | -0.027 | 20.673
16.5 | 1.207 | 0.06707 | -0.027 | 17.999
17 | 1.17 | 0.07407 | -0.027 | 15.797

## 66. Re 4M Mach 0.00 (2)
BIGFOIL.COM POLAR EXPORT
NACA34010
NACA34010 |  |  |  | Cl Max: | 1.7215 | at alpha= | 17 | deg
XFOIL ncrit=9 |  |  |  | L/D Max: | 157.022 | at alpha= | 7 | deg
Re: | 4000000 |  |  | Cd Min: | 0.10401 | at alpha= | 20 | deg
Mach: | 0 |  |  | Cl=0 at alpha= | -2.3676 | deg
|  |  |  | @ Cl=0.1, Cd= | 0.0070249
|  |  |  | @ Cl=0.4, Cd= | 0.0068789
|  |  |  | @ Cl=0.6, Cd= | 0.0051712
alpha (deg) | Cl | Cd | Cm | Cl/Cd
-13 | -1.1333 | 0.02097 | -0.0368 | -54.0439
-12.5 | -1.0997 | 0.01907 | -0.0334 | -57.6665
-12 | -1.0635 | 0.0177 | -0.0301 | -60.0847
-11.5 | -1.0104 | 0.01633 | -0.0302 | -61.8739
-11 | -0.9511 | 0.015 | -0.0316 | -63.4067
-10.5 | -0.8898 | 0.01399 | -0.0332 | -63.6026
-10 | -0.8319 | 0.01218 | -0.0343 | -68.3005
-9.5 | -0.7702 | 0.01086 | -0.0358 | -70.9208
-9 | -0.7031 | 0.01009 | -0.0383 | -69.6829
-8.5 | -0.6366 | 0.00948 | -0.0407 | -67.1519
-8 | -0.5798 | 0.00901 | -0.0407 | -64.3507
-7.5 | -0.5301 | 0.0087 | -0.0391 | -60.931
-7 | -0.4805 | 0.00849 | -0.0375 | -56.596
-6.5 | -0.4327 | 0.00797 | -0.0356 | -54.2911
-6 | -0.3822 | 0.00777 | -0.0342 | -49.1892
-5.5 | -0.3308 | 0.00763 | -0.0331 | -43.3552
-5 | -0.2789 | 0.00756 | -0.032 | -36.8915
-4.5 | -0.2272 | 0.00735 | -0.0309 | -30.9116
-4 | -0.1747 | 0.00729 | -0.03 | -23.9643
-3.5 | -0.1214 | 0.00726 | -0.0292 | -16.7218
-3 | -0.0683 | 0.00716 | -0.0284 | -9.5391
-2.5 | -0.0143 | 0.00714 | -0.0278 | -2.0028
-2 | 0.0397 | 0.00707 | -0.0272 | 5.6153
-1.5 | 0.0944 | 0.00703 | -0.0267 | 13.4282
-1 | 0.1492 | 0.00698 | -0.0263 | 21.3754
-0.5 | 0.2041 | 0.00695 | -0.0258 | 29.3669
0 | 0.2593 | 0.00691 | -0.0255 | 37.5253
0.5 | 0.3143 | 0.0069 | -0.0251 | 45.5507
1 | 0.3695 | 0.00689 | -0.0248 | 53.6284
1.5 | 0.4243 | 0.00687 | -0.0244 | 61.7613
2 | 0.4684 | 0.00584 | -0.0223 | 80.2055
2.5 | 0.5127 | 0.00528 | -0.0198 | 97.1023
3 | 0.5597 | 0.00508 | -0.0176 | 110.1772
3.5 | 0.626 | 0.00523 | -0.0198 | 119.6941
4 | 0.6961 | 0.00543 | -0.023 | 128.1952
4.5 | 0.7642 | 0.00564 | -0.0257 | 135.4965
5 | 0.8247 | 0.00585 | -0.0268 | 140.9744
5.5 | 0.8862 | 0.00604 | -0.0281 | 146.7219
6 | 0.9503 | 0.00629 | -0.0302 | 151.0811
6.5 | 1.0137 | 0.00651 | -0.032 | 155.7143
7 | 1.0756 | 0.00685 | -0.0337 | 157.0219
7.5 | 1.1366 | 0.00724 | -0.0352 | 156.989
8 | 1.1852 | 0.00762 | -0.0341 | 155.5381
8.5 | 1.2284 | 0.00812 | -0.0318 | 151.2808
9 | 1.27 | 0.00877 | -0.0293 | 144.8119
9.5 | 1.3092 | 0.00962 | -0.0265 | 136.0915
10 | 1.3471 | 0.01059 | -0.0236 | 127.2049
10.5 | 1.3859 | 0.01152 | -0.0209 | 120.3038
11 | 1.4256 | 0.01239 | -0.0184 | 115.0605
11.5 | 1.4661 | 0.01318 | -0.0162 | 111.2367
12 | 1.5056 | 0.01399 | -0.0139 | 107.6197
12.5 | 1.5436 | 0.01485 | -0.0115 | 103.9461
13 | 1.5789 | 0.01578 | -0.0087 | 100.057
13.5 | 1.6133 | 0.01668 | -0.0059 | 96.7206
14 | 1.6372 | 0.01772 | -0.0013 | 92.3928
14.5 | 1.6596 | 0.01893 | 0.0029 | 87.6704
15 | 1.6822 | 0.02033 | 0.0064 | 82.7447
15.5 | 1.6989 | 0.02226 | 0.0097 | 76.3208
16 | 1.7079 | 0.02507 | 0.0126 | 68.1252
16.5 | 1.7169 | 0.02842 | 0.0141 | 60.4117
17 | 1.7215 | 0.03276 | 0.0143 | 52.5488
17.5 | 1.7151 | 0.03904 | 0.0129 | 43.9319
18 | 1.6957 | 0.04763 | 0.01 | 35.6015
18.5 | 1.6566 | 0.05935 | 0.0055 | 27.9124
19 | 1.5992 | 0.0739 | -0.0002 | 21.6401
19.5 | 1.5405 | 0.089 | -0.0062 | 17.309
20 | 1.4856 | 0.10401 | -0.0125 | 14.2832

## 67. Re 4M Mach 0.10 (1)
BIGFOIL.COM POLAR EXPORT
NACA34010
NACA34010 |  |  |  | Cl Max: | 1.4 | at alpha= | 12 | deg
JavaFoil+Calcfoil stall+Eppler ext transition |  |  |  | L/D Max: | 131.407 | at alpha= | 9.5 | deg
Re: | 4000000 |  |  | Cd Min: | 0.00845 | at alpha= | 2 | deg
Mach: | 0.1 |  |  | Cl=0 at alpha= | -2.2881 | deg
|  |  |  | @ Cl=0.1, Cd= | 0.010732
|  |  |  | @ Cl=0.4, Cd= | 0.00997
|  |  |  | @ Cl=0.6, Cd= | 0.0085321
alpha (deg) | Cl | Cd | Cm | Cl/Cd
-16 | -0.413 | 0.12597 | -0.011 | -3.278
-15.5 | -0.428 | 0.11977 | -0.01 | -3.571
-15 | -0.442 | 0.11417 | -0.01 | -3.872
-14.5 | -0.456 | 0.10742 | -0.01 | -4.242
-14 | -0.468 | 0.1019 | -0.01 | -4.596
-13.5 | -0.48 | 0.097 | -0.01 | -4.944
-13 | -0.489 | 0.09162 | -0.01 | -5.342
-12.5 | -0.498 | 0.08632 | -0.01 | -5.764
-12 | -0.503 | 0.08131 | -0.01 | -6.191
-11.5 | -0.507 | 0.07622 | -0.011 | -6.65
-11 | -0.508 | 0.07153 | -0.011 | -7.095
-10.5 | -0.505 | 0.067 | -0.011 | -7.542
-10 | -0.5 | 0.06294 | -0.011 | -7.937
-9.5 | -0.49 | 0.0589 | -0.011 | -8.326
-9 | -0.477 | 0.05516 | -0.011 | -8.656
-8.5 | -0.461 | 0.0517 | -0.012 | -8.914
-8 | -0.441 | 0.04835 | -0.012 | -9.111
-7.5 | -0.417 | 0.04518 | -0.012 | -9.22
-7 | -0.389 | 0.04215 | -0.013 | -9.232
-6.5 | -0.358 | 0.03908 | -0.013 | -9.158
-6 | -0.324 | 0.0359 | -0.014 | -9.031
-5.5 | -0.35 | 0.00991 | -0.023 | -35.32
-5 | -0.301 | 0.00982 | -0.023 | -30.644
-4.5 | -0.249 | 0.00976 | -0.023 | -25.524
-4 | -0.195 | 0.00976 | -0.023 | -20.018
-3.5 | -0.14 | 0.00993 | -0.024 | -14.097
-3 | -0.083 | 0.00976 | -0.024 | -8.516
-2.5 | -0.025 | 0.01034 | -0.024 | -2.431
-2 | 0.034 | 0.01017 | -0.024 | 3.299
-1.5 | 0.093 | 0.01075 | -0.024 | 8.626
-1 | 0.152 | 0.0106 | -0.024 | 14.373
-0.5 | 0.212 | 0.0105 | -0.025 | 20.202
0 | 0.272 | 0.01036 | -0.025 | 26.25
0.5 | 0.331 | 0.01029 | -0.025 | 32.177
1 | 0.39 | 0.01027 | -0.025 | 38.016
1.5 | 0.45 | 0.00847 | -0.025 | 53.102
2 | 0.509 | 0.00845 | -0.025 | 60.185
2.5 | 0.568 | 0.00851 | -0.026 | 66.704
3 | 0.626 | 0.00855 | -0.026 | 73.232
3.5 | 0.685 | 0.00905 | -0.026 | 75.667
4 | 0.743 | 0.00911 | -0.026 | 81.564
4.5 | 0.802 | 0.00921 | -0.026 | 87.066
5 | 0.859 | 0.00936 | -0.027 | 91.796
5.5 | 0.917 | 0.00893 | -0.027 | 102.647
6 | 0.974 | 0.00916 | -0.027 | 106.373
6.5 | 1.031 | 0.00951 | -0.027 | 108.408
7 | 1.087 | 0.0099 | -0.028 | 109.79
7.5 | 1.14 | 0.00968 | -0.028 | 117.702
8 | 1.191 | 0.0096 | -0.028 | 123.965
8.5 | 1.238 | 0.01017 | -0.028 | 121.739
9 | 1.283 | 0.00977 | -0.029 | 131.381
9.5 | 1.324 | 0.01007 | -0.029 | 131.407
10 | 1.358 | 0.0117 | -0.029 | 116.023
10.5 | 1.372 | 0.01504 | -0.029 | 91.266
11 | 1.388 | 0.01673 | -0.029 | 82.956
11.5 | 1.398 | 0.01871 | -0.029 | 74.683
12 | 1.4 | 0.02127 | -0.029 | 65.829
12.5 | 1.395 | 0.02454 | -0.029 | 56.865
13 | 1.382 | 0.02842 | -0.028 | 48.637
13.5 | 1.364 | 0.03294 | -0.028 | 41.399
14 | 1.34 | 0.03807 | -0.028 | 35.194
14.5 | 1.312 | 0.04361 | -0.028 | 30.088
15 | 1.28 | 0.05009 | -0.028 | 25.547
15.5 | 1.245 | 0.05637 | -0.028 | 22.092
16 | 1.208 | 0.06284 | -0.027 | 19.223
16.5 | 1.168 | 0.07008 | -0.027 | 16.664
17 | 1.126 | 0.07771 | -0.027 | 14.485

## 68. Re 4M Mach 0.10 (2)
BIGFOIL.COM POLAR EXPORT
NACA34010
NACA34010 |  |  |  | Cl Max: | 1.7106 | at alpha= | 16.5 | deg
XFOIL ncrit=9 |  |  |  | L/D Max: | 157.414 | at alpha= | 7.5 | deg
Re: | 4000000 |  |  | Cd Min: | 0.11249 | at alpha= | 20 | deg
Mach: | 0.1 |  |  | Cl=0 at alpha= | -2.3667 | deg
|  |  |  | @ Cl=0.1, Cd= | 0.0070446
|  |  |  | @ Cl=0.4, Cd= | 0.0068897
|  |  |  | @ Cl=0.6, Cd= | 0.0051778
alpha (deg) | Cl | Cd | Cm | Cl/Cd
-11.5 | -1.0138 | 0.01879 | -0.0324 | -53.9542
-11 | -0.9568 | 0.01654 | -0.0335 | -57.8476
-10.5 | -0.8958 | 0.01515 | -0.0349 | -59.1287
-10 | -0.8334 | 0.01391 | -0.0364 | -59.9137
-9.5 | -0.7761 | 0.01142 | -0.0372 | -67.9597
-9 | -0.7089 | 0.01043 | -0.0396 | -67.9674
-8.5 | -0.6415 | 0.00973 | -0.0418 | -65.9301
-8 | -0.5841 | 0.0092 | -0.0417 | -63.4891
-7.5 | -0.5341 | 0.00884 | -0.04 | -60.4186
-7 | -0.4841 | 0.0086 | -0.0383 | -56.2907
-6.5 | -0.4355 | 0.0081 | -0.0363 | -53.7654
-6 | -0.3849 | 0.00785 | -0.0348 | -49.0318
-5.5 | -0.3331 | 0.00769 | -0.0336 | -43.316
-5 | -0.2809 | 0.0076 | -0.0324 | -36.9605
-4.5 | -0.2286 | 0.0074 | -0.0313 | -30.8919
-4 | -0.176 | 0.00732 | -0.0303 | -24.0437
-3.5 | -0.1224 | 0.00728 | -0.0295 | -16.8132
-3 | -0.0688 | 0.00719 | -0.0287 | -9.5688
-2.5 | -0.0145 | 0.00715 | -0.028 | -2.028
-2 | 0.0399 | 0.00708 | -0.0274 | 5.6356
-1.5 | 0.095 | 0.00705 | -0.0269 | 13.4752
-1 | 0.1501 | 0.00699 | -0.0264 | 21.4735
-0.5 | 0.2053 | 0.00696 | -0.0259 | 29.4971
0 | 0.2608 | 0.00692 | -0.0256 | 37.6879
0.5 | 0.3162 | 0.00691 | -0.0252 | 45.7598
1 | 0.3716 | 0.0069 | -0.0249 | 53.8551
1.5 | 0.4268 | 0.00688 | -0.0245 | 62.0349
2.5 | 0.5158 | 0.00529 | -0.0199 | 97.5047
3 | 0.5629 | 0.0051 | -0.0175 | 110.3725
3.5 | 0.6297 | 0.00524 | -0.0198 | 120.1718
4 | 0.7001 | 0.00545 | -0.0229 | 128.4587
4.5 | 0.7689 | 0.00565 | -0.0257 | 136.0885
5 | 0.8298 | 0.00588 | -0.0267 | 141.1224
5.5 | 0.8918 | 0.00607 | -0.0281 | 146.9193
6 | 0.9564 | 0.00631 | -0.0301 | 151.5689
6.5 | 1.0203 | 0.00655 | -0.0319 | 155.771
7 | 1.0828 | 0.00689 | -0.0336 | 157.1553
7.5 | 1.1444 | 0.00727 | -0.0351 | 157.414
8 | 1.1928 | 0.00767 | -0.0337 | 155.515
8.5 | 1.2361 | 0.00821 | -0.0313 | 150.5603
9 | 1.2777 | 0.00888 | -0.0286 | 143.8851
9.5 | 1.3171 | 0.00975 | -0.0257 | 135.0872
10 | 1.3548 | 0.01077 | -0.0226 | 125.7939
10.5 | 1.3937 | 0.01172 | -0.0198 | 118.9164
11 | 1.4342 | 0.01257 | -0.0173 | 114.0971
11.5 | 1.4744 | 0.01341 | -0.0149 | 109.9478
12 | 1.5139 | 0.01425 | -0.0124 | 106.2386
12.5 | 1.5521 | 0.01511 | -0.0098 | 102.7201
13 | 1.5865 | 0.0161 | -0.0067 | 98.5404
13.5 | 1.6182 | 0.01706 | -0.0032 | 94.8535
14 | 1.6391 | 0.01823 | 0.0019 | 89.9122
14.5 | 1.6631 | 0.0195 | 0.0057 | 85.2872
15 | 1.6829 | 0.02119 | 0.0093 | 79.4195
15.5 | 1.6962 | 0.02356 | 0.0125 | 71.9949
16 | 1.7045 | 0.02676 | 0.0148 | 63.6958
16.5 | 1.7106 | 0.03079 | 0.0156 | 55.557
17 | 1.7087 | 0.03636 | 0.0148 | 46.9939
17.5 | 1.6921 | 0.04447 | 0.0122 | 38.0504
18 | 1.6591 | 0.05528 | 0.0081 | 30.0127
18.5 | 1.6064 | 0.06903 | 0.0027 | 23.271
19 | 1.5442 | 0.08441 | -0.0034 | 18.294
19.5 | 1.4915 | 0.09884 | -0.0094 | 15.09
20 | 1.4467 | 0.11249 | -0.0153 | 12.8607

## 69. Re 4M Mach 0.25 (1)
BIGFOIL.COM POLAR EXPORT
NACA34010
NACA34010 |  |  |  | Cl Max: | 1.371 | at alpha= | 11 | deg
JavaFoil+Calcfoil stall+Eppler ext transition |  |  |  | L/D Max: | 131.289 | at alpha= | 9 | deg
Re: | 4000000 |  |  | Cd Min: | 0.00795 | at alpha= | 2 | deg
Mach: | 0.25 |  |  | Cl=0 at alpha= | -2.2833 | deg
|  |  |  | @ Cl=0.1, Cd= | 0.01022
|  |  |  | @ Cl=0.4, Cd= | 0.0097902
|  |  |  | @ Cl=0.6, Cd= | 0.0080313
alpha (deg) | Cl | Cd | Cm | Cl/Cd
-14 | -0.149 | 0.10694 | -0.011 | -1.392
-13.5 | -0.207 | 0.10131 | -0.011 | -2.047
-13 | -0.253 | 0.09609 | -0.011 | -2.634
-12.5 | -0.293 | 0.09222 | -0.011 | -3.173
-12 | -0.327 | 0.08738 | -0.011 | -3.747
-11.5 | -0.358 | 0.08194 | -0.011 | -4.365
-11 | -0.383 | 0.07602 | -0.011 | -5.039
-10.5 | -0.403 | 0.07128 | -0.011 | -5.657
-10 | -0.418 | 0.06726 | -0.011 | -6.211
-9.5 | -0.426 | 0.06295 | -0.011 | -6.775
-9 | -0.429 | 0.05854 | -0.011 | -7.331
-8.5 | -0.426 | 0.05457 | -0.011 | -7.803
-8 | -0.416 | 0.05082 | -0.011 | -8.19
-7.5 | -0.401 | 0.04745 | -0.012 | -8.447
-7 | -0.38 | 0.0442 | -0.012 | -8.595
-6.5 | -0.353 | 0.04107 | -0.013 | -8.595
-6 | -0.322 | 0.03828 | -0.013 | -8.406
-5.5 | -0.287 | 0.03529 | -0.014 | -8.145
-5 | -0.305 | 0.01001 | -0.024 | -30.424
-4.5 | -0.253 | 0.00995 | -0.024 | -25.454
-4 | -0.199 | 0.01 | -0.024 | -19.921
-3.5 | -0.143 | 0.01014 | -0.024 | -14.104
-3 | -0.085 | 0.00993 | -0.024 | -8.568
-2.5 | -0.026 | 0.00975 | -0.025 | -2.645
-2 | 0.034 | 0.01034 | -0.025 | 3.328
-1.5 | 0.095 | 0.01017 | -0.025 | 9.364
-1 | 0.156 | 0.01078 | -0.025 | 14.522
-0.5 | 0.218 | 0.0107 | -0.025 | 20.365
0 | 0.279 | 0.00983 | -0.025 | 28.418
0.5 | 0.34 | 0.0098 | -0.026 | 34.716
1 | 0.401 | 0.00979 | -0.026 | 40.97
1.5 | 0.462 | 0.00839 | -0.026 | 55.061
2 | 0.522 | 0.00795 | -0.026 | 65.69
2.5 | 0.583 | 0.00802 | -0.026 | 72.685
3 | 0.643 | 0.00806 | -0.027 | 79.793
3.5 | 0.703 | 0.00854 | -0.027 | 82.334
4 | 0.763 | 0.00868 | -0.027 | 87.905
4.5 | 0.823 | 0.00882 | -0.027 | 93.338
5 | 0.882 | 0.00902 | -0.027 | 97.8
5.5 | 0.941 | 0.00927 | -0.028 | 101.568
6 | 1 | 0.00955 | -0.028 | 104.69
6.5 | 1.058 | 0.0093 | -0.028 | 113.804
7 | 1.115 | 0.00971 | -0.028 | 114.782
7.5 | 1.168 | 0.0096 | -0.029 | 121.671
8 | 1.218 | 0.0096 | -0.029 | 126.953
8.5 | 1.265 | 0.00972 | -0.029 | 130.233
9 | 1.308 | 0.00996 | -0.029 | 131.289
9.5 | 1.344 | 0.01138 | -0.03 | 118.163
10 | 1.357 | 0.0151 | -0.029 | 89.901
10.5 | 1.368 | 0.01726 | -0.029 | 79.279
11 | 1.371 | 0.01976 | -0.029 | 69.391
11.5 | 1.365 | 0.02298 | -0.029 | 59.386
12 | 1.35 | 0.02695 | -0.029 | 50.096
12.5 | 1.327 | 0.03174 | -0.028 | 41.82
13 | 1.291 | 0.03729 | -0.028 | 34.637
13.5 | 1.247 | 0.04353 | -0.028 | 28.657
14 | 1.196 | 0.05017 | -0.028 | 23.835
14.5 | 1.136 | 0.05787 | -0.027 | 19.624
15 | 1.069 | 0.06585 | -0.027 | 16.23
15.5 | 0.996 | 0.07425 | -0.027 | 13.412
16 | 0.916 | 0.08406 | -0.027 | 10.9

## 70. Re 4M Mach 0.25 (2)
BIGFOIL.COM POLAR EXPORT
NACA34010
NACA34010 |  |  |  | Cl Max: | 1.6658 | at alpha= | 15 | deg
XFOIL ncrit=9 |  |  |  | L/D Max: | 158.449 | at alpha= | 7 | deg
Re: | 4000000 |  |  | Cd Min: | 0.24217 | at alpha= | -20 | deg
Mach: | 0.25 |  |  | Cl=0 at alpha= | -2.3622 | deg
|  |  |  | @ Cl=0.1, Cd= | 0.0071069
|  |  |  | @ Cl=0.4, Cd= | 0.0069514
|  |  |  | @ Cl=0.6, Cd= | 0.0052336
alpha (deg) | Cl | Cd | Cm | Cl/Cd
-20 | -0.691 | 0.24217 | 0.052 | -2.8534
-19.5 | -0.6731 | 0.23604 | 0.0483 | -2.8516
-19 | -0.655 | 0.2292 | 0.0446 | -2.8578
-18.5 | -0.6382 | 0.22163 | 0.0408 | -2.8796
-18 | -0.6214 | 0.21471 | 0.0372 | -2.8941
-17.5 | -0.6048 | 0.20785 | 0.0337 | -2.9098
-17 | -0.5887 | 0.20086 | 0.0303 | -2.9309
-16.5 | -0.5747 | 0.19376 | 0.0269 | -2.966
-16 | -0.5585 | 0.18757 | 0.0239 | -2.9776
-15.5 | -0.5418 | 0.1816 | 0.021 | -2.9835
-15 | -0.5274 | 0.17451 | 0.018 | -3.0222
-14.5 | -0.5131 | 0.16688 | 0.015 | -3.0747
-14 | -0.5012 | 0.15922 | 0.012 | -3.1478
-13.5 | -0.4891 | 0.15188 | 0.0092 | -3.2203
-13 | -0.4781 | 0.14451 | 0.0064 | -3.3084
-12.5 | -0.4704 | 0.1369 | 0.0037 | -3.4361
-12 | -0.465 | 0.12823 | 0.0006 | -3.6263
-11.5 | -0.4645 | 0.11845 | -0.0031 | -3.9215
-11 | -0.4559 | 0.11128 | -0.006 | -4.0969
-10.5 | -0.4402 | 0.10619 | -0.0081 | -4.1454
-10 | -0.4385 | 0.09765 | -0.0117 | -4.4905
-9.5 | -0.4292 | 0.09126 | -0.0146 | -4.703
-9 | -0.4357 | 0.08185 | -0.0194 | -5.3232
-8.5 | -0.6626 | 0.01309 | -0.0491 | -50.6188
-8 | -0.6048 | 0.01135 | -0.0482 | -53.2863
-7.5 | -0.5546 | 0.01031 | -0.0455 | -53.7924
-7 | -0.5035 | 0.00962 | -0.0429 | -52.3389
-6.5 | -0.4512 | 0.00915 | -0.0407 | -49.3115
-6 | -0.3996 | 0.00847 | -0.0384 | -47.1783
-5 | -0.2918 | 0.00791 | -0.035 | -36.89
-4.5 | -0.2369 | 0.00773 | -0.0336 | -30.6468
-4 | -0.1828 | 0.00752 | -0.0322 | -24.3085
-3.5 | -0.1274 | 0.00742 | -0.031 | -17.1698
-3 | -0.0715 | 0.00734 | -0.03 | -9.7411
-2.5 | -0.0156 | 0.00724 | -0.0291 | -2.1547
-2 | 0.041 | 0.00717 | -0.0284 | 5.7183
-1.5 | 0.0978 | 0.00711 | -0.0277 | 13.7553
-1 | 0.1548 | 0.00703 | -0.0271 | 22.0199
-0.5 | 0.2119 | 0.00699 | -0.0266 | 30.3147
0 | 0.269 | 0.00698 | -0.0261 | 38.5387
0.5 | 0.3265 | 0.00694 | -0.0257 | 47.0461
1 | 0.3835 | 0.00696 | -0.0252 | 55.1006
1.5 | 0.4408 | 0.00693 | -0.0248 | 63.6075
2 | 0.4876 | 0.00605 | -0.0227 | 80.595
2.5 | 0.5333 | 0.00539 | -0.02 | 98.9425
3 | 0.5806 | 0.0052 | -0.0173 | 111.6538
3.5 | 0.6498 | 0.00532 | -0.0194 | 122.1429
4 | 0.7226 | 0.00556 | -0.0225 | 129.964
4.5 | 0.7948 | 0.00577 | -0.0254 | 137.747
5 | 0.8585 | 0.006 | -0.0264 | 143.0833
5.5 | 0.9231 | 0.00623 | -0.0276 | 148.1701
6 | 0.9909 | 0.00646 | -0.0295 | 153.3901
6.5 | 1.0576 | 0.00675 | -0.0312 | 156.6815
7 | 1.1234 | 0.00709 | -0.0326 | 158.4485
7.5 | 1.1881 | 0.00753 | -0.0339 | 157.7822
8 | 1.2346 | 0.00801 | -0.0312 | 154.1323
8.5 | 1.2798 | 0.00857 | -0.0283 | 149.3349
9 | 1.3214 | 0.00942 | -0.0248 | 140.276
9.5 | 1.3605 | 0.01048 | -0.021 | 129.8187
10 | 1.398 | 0.01167 | -0.017 | 119.7943
10.5 | 1.4385 | 0.01269 | -0.0136 | 113.357
11 | 1.4793 | 0.01367 | -0.0102 | 108.2151
11.5 | 1.5191 | 0.01465 | -0.0068 | 103.6928
12 | 1.5572 | 0.01566 | -0.0031 | 99.4381
12.5 | 1.5887 | 0.01679 | 0.0015 | 94.6218
13 | 1.6114 | 0.01806 | 0.0073 | 89.2248
13.5 | 1.6335 | 0.01967 | 0.0122 | 83.0452
14 | 1.6529 | 0.02171 | 0.0162 | 76.1354
14.5 | 1.6637 | 0.02476 | 0.0195 | 67.1931
15 | 1.6658 | 0.02927 | 0.021 | 56.9115
15.5 | 1.6608 | 0.03555 | 0.0201 | 46.7173
16 | 1.6396 | 0.04473 | 0.0168 | 36.6555
16.5 | 1.5977 | 0.05693 | 0.0118 | 28.0643
17 | 1.539 | 0.0711 | 0.0061 | 21.6456
17.5 | 1.4758 | 0.0861 | -0.0001 | 17.1405
18 | 1.4272 | 0.09974 | -0.006 | 14.3092
18.5 | 1.3871 | 0.11256 | -0.0116 | 12.3232
19 | 1.3558 | 0.12449 | -0.0171 | 10.8908
19.5 | 1.3295 | 0.13581 | -0.0225 | 9.7894
20 | 1.3078 | 0.14677 | -0.0281 | 8.9105

## 71. Re 4M Mach 0.50 (1)
BIGFOIL.COM POLAR EXPORT
NACA34010
NACA34010 |  |  |  | Cl Max: | 1.338 | at alpha= | 8.5 | deg
JavaFoil+Calcfoil stall+Eppler ext transition |  |  |  | L/D Max: | 133.536 | at alpha= | 7 | deg
Re: | 4000000 |  |  | Cd Min: | 0.00845 | at alpha= | 3 | deg
Mach: | 0.5 |  |  | Cl=0 at alpha= | -2.2879 | deg
|  |  |  | @ Cl=0.1, Cd= | 0.01024
|  |  |  | @ Cl=0.4, Cd= | 0.010515
|  |  |  | @ Cl=0.6, Cd= | 0.008659
alpha (deg) | Cl | Cd | Cm | Cl/Cd
-20 | -0.931 | 0.14821 | -0.015 | -6.281
-19.5 | -0.906 | 0.13984 | -0.014 | -6.477
-19 | -0.88 | 0.1525 | -0.014 | -5.771
-18.5 | -0.854 | 0.13941 | -0.014 | -6.128
-18 | -0.829 | 0.12868 | -0.014 | -6.442
-17.5 | -0.804 | 0.12037 | -0.014 | -6.677
-17 | -0.777 | 0.13311 | -0.014 | -5.837
-16.5 | -0.752 | 0.11739 | -0.014 | -6.402
-16 | -0.726 | 0.10878 | -0.014 | -6.675
-15.5 | -0.701 | 0.10171 | -0.014 | -6.888
-15 | -0.674 | 0.10941 | -0.013 | -6.157
-14.5 | -0.648 | 0.09785 | -0.013 | -6.622
-14 | -0.622 | 0.09059 | -0.014 | -6.869
-13.5 | -0.596 | 0.09178 | -0.013 | -6.49
-13 | -0.569 | 0.08892 | -0.013 | -6.403
-12.5 | -0.543 | 0.08098 | -0.013 | -6.711
-12 | -0.518 | 0.07426 | -0.013 | -6.97
-11.5 | -0.491 | 0.0793 | -0.013 | -6.187
-11 | -0.464 | 0.07083 | -0.013 | -6.556
-10.5 | -0.438 | 0.06495 | -0.013 | -6.749
-10 | -0.412 | 0.06542 | -0.013 | -6.291
-9.5 | -0.385 | 0.06099 | -0.013 | -6.315
-9 | -0.359 | 0.05588 | -0.013 | -6.425
-8.5 | -0.332 | 0.05611 | -0.012 | -5.917
-8 | -0.306 | 0.05214 | -0.012 | -5.86
-7.5 | -0.279 | 0.0511 | -0.012 | -5.458
-7 | -0.252 | 0.04773 | -0.012 | -5.286
-6.5 | -0.226 | 0.04637 | -0.012 | -4.866
-6 | -0.199 | 0.04344 | -0.012 | -4.581
-5.5 | -0.172 | 0.04229 | -0.012 | -4.074
-5 | -0.146 | 0.04028 | -0.012 | -3.615
-4.5 | -0.197 | 0.03756 | -0.013 | -5.249
-4 | -0.167 | 0.03491 | -0.014 | -4.778
-3.5 | -0.125 | 0.0313 | -0.016 | -3.991
-3 | -0.093 | 0.01076 | -0.027 | -8.621
-2.5 | -0.028 | 0.01052 | -0.027 | -2.698
-2 | 0.038 | 0.01034 | -0.028 | 3.686
-1.5 | 0.106 | 0.01023 | -0.028 | 10.352
-1 | 0.174 | 0.01014 | -0.028 | 17.197
-0.5 | 0.243 | 0.01072 | -0.028 | 22.693
0 | 0.312 | 0.01065 | -0.028 | 29.276
0.5 | 0.38 | 0.01053 | -0.029 | 36.058
1 | 0.448 | 0.01048 | -0.029 | 42.726
1.5 | 0.515 | 0.01053 | -0.029 | 48.924
2 | 0.583 | 0.00856 | -0.029 | 68.048
2.5 | 0.65 | 0.00895 | -0.029 | 72.645
3 | 0.717 | 0.00845 | -0.03 | 84.827
3.5 | 0.783 | 0.00862 | -0.03 | 90.83
4 | 0.85 | 0.00889 | -0.03 | 95.534
4.5 | 0.915 | 0.00951 | -0.03 | 96.285
5 | 0.98 | 0.0092 | -0.031 | 106.579
5.5 | 1.045 | 0.00964 | -0.031 | 108.412
6 | 1.108 | 0.00952 | -0.031 | 116.364
6.5 | 1.17 | 0.00954 | -0.031 | 122.692
7 | 1.228 | 0.0092 | -0.032 | 133.536
7.5 | 1.278 | 0.0109 | -0.032 | 117.235
8 | 1.317 | 0.01191 | -0.032 | 110.654
8.5 | 1.338 | 0.01347 | -0.032 | 99.389
9 | 1.283 | 0.0233 | -0.031 | 55.067
9.5 | 1.223 | 0.03056 | -0.03 | 40.007
10 | 1.025 | 0.04041 | -0.029 | 25.367
10.5 | 0.757 | 0.04741 | -0.028 | 15.966
11 | 0.775 | 0.05652 | -0.028 | 13.711
11.5 | 0.794 | 0.06519 | -0.027 | 12.184
12 | 0.83 | 0.06236 | -0.028 | 13.316
12.5 | 0.854 | 0.06829 | -0.028 | 12.511
13 | 0.878 | 0.07464 | -0.028 | 11.763
13.5 | 0.9 | 0.08263 | -0.027 | 10.888

## 72. Re 4M Mach 0.50 (2)
BIGFOIL.COM POLAR EXPORT
NACA34010
NACA34010 |  |  |  | Cl Max: | 1.6023 | at alpha= | 11 | deg
XFOIL ncrit=9 |  |  |  | L/D Max: | 160.647 | at alpha= | 7 | deg
Re: | 4000000 |  |  | Cd Min: | 0.26309 | at alpha= | -20 | deg
Mach: | 0.5 |  |  | Cl=0 at alpha= | -2.3548 | deg
|  |  |  | @ Cl=0.1, Cd= | 0.0074602
|  |  |  | @ Cl=0.4, Cd= | 0.0071871
|  |  |  | @ Cl=0.6, Cd= | 0.0062767
alpha (deg) | Cl | Cd | Cm | Cl/Cd
-20 | -0.744 | 0.26309 | 0.0609 | -2.8279
-19.5 | -0.722 | 0.25552 | 0.0563 | -2.8256
-19 | -0.6995 | 0.24738 | 0.0519 | -2.8276
-18.5 | -0.6779 | 0.23918 | 0.0474 | -2.8343
-18 | -0.6566 | 0.23063 | 0.043 | -2.847
-17.5 | -0.6355 | 0.22284 | 0.0388 | -2.8518
-17 | -0.6147 | 0.21508 | 0.0348 | -2.858
-16.5 | -0.5951 | 0.2078 | 0.031 | -2.8638
-16 | -0.5741 | 0.20072 | 0.0273 | -2.8602
-15.5 | -0.5533 | 0.19353 | 0.0237 | -2.859
-15 | -0.5335 | 0.18612 | 0.0202 | -2.8664
-14.5 | -0.5146 | 0.17793 | 0.0167 | -2.8921
-14 | -0.4972 | 0.16997 | 0.0133 | -2.9252
-13.5 | -0.4802 | 0.16194 | 0.0099 | -2.9653
-13 | -0.4638 | 0.15431 | 0.0068 | -3.0056
-12 | -0.4347 | 0.1393 | 0.0011 | -3.1206
-11.5 | -0.4216 | 0.13153 | -0.0018 | -3.2054
-11 | -0.4089 | 0.12408 | -0.0046 | -3.2955
-10.5 | -0.3998 | 0.11584 | -0.0077 | -3.4513
-10 | -0.3889 | 0.10843 | -0.0105 | -3.5866
-9.5 | -0.3712 | 0.1029 | -0.0126 | -3.6074
-9 | -0.3608 | 0.09579 | -0.0153 | -3.7666
-8.5 | -0.3108 | 0.08352 | -0.0332 | -3.7213
-8 | -0.254 | 0.07041 | -0.0561 | -3.6074
-7.5 | -0.2592 | 0.06381 | -0.0584 | -4.0621
-7 | -0.2812 | 0.05735 | -0.0606 | -4.9032
-6.5 | -0.293 | 0.04962 | -0.0617 | -5.9049
-6 | -0.286 | 0.04311 | -0.0609 | -6.6342
-5.5 | -0.2628 | 0.03784 | -0.059 | -6.945
-5 | -0.2389 | 0.03135 | -0.0558 | -7.6204
-4.5 | -0.218 | 0.02292 | -0.0504 | -9.5113
-4 | -0.2025 | 0.01127 | -0.0436 | -17.9681
-3.5 | -0.1454 | 0.00892 | -0.0402 | -16.3004
-3 | -0.0834 | 0.00816 | -0.0373 | -10.2206
-2.5 | -0.0187 | 0.00784 | -0.0351 | -2.3852
-2 | 0.0457 | 0.00756 | -0.0331 | 6.045
-1.5 | 0.111 | 0.00744 | -0.0316 | 14.9194
-1 | 0.1761 | 0.00731 | -0.0303 | 24.0903
-0.5 | 0.2415 | 0.00722 | -0.0292 | 33.4488
0 | 0.3066 | 0.0072 | -0.0282 | 42.5833
0.5 | 0.3722 | 0.00717 | -0.0273 | 51.9107
1 | 0.4372 | 0.00721 | -0.0264 | 60.638
1.5 | 0.5028 | 0.00721 | -0.0256 | 69.7365
2 | 0.5674 | 0.00723 | -0.0246 | 78.4786
2.5 | 0.6122 | 0.00592 | -0.0202 | 103.4122
3 | 0.662 | 0.00561 | -0.0158 | 118.0036
3.5 | 0.7387 | 0.00573 | -0.0168 | 128.918
4 | 0.8263 | 0.00603 | -0.0202 | 137.0315
4.5 | 0.9139 | 0.00634 | -0.0232 | 144.1483
5 | 0.9901 | 0.00663 | -0.0236 | 149.3363
5.5 | 1.0691 | 0.00699 | -0.0243 | 152.9471
6 | 1.1516 | 0.00731 | -0.0253 | 157.5376
6.5 | 1.2338 | 0.00771 | -0.0258 | 160.0259
7 | 1.3157 | 0.00819 | -0.0259 | 160.6471
7.5 | 1.3716 | 0.0088 | -0.0209 | 155.8636
8 | 1.4257 | 0.0095 | -0.0153 | 150.0737
8.5 | 1.4721 | 0.01062 | -0.0086 | 138.6158
9 | 1.5033 | 0.01246 | -0.0001 | 120.6501
9.5 | 1.5347 | 0.01431 | 0.0082 | 107.2467
10 | 1.5614 | 0.01588 | 0.0175 | 98.3249
10.5 | 1.5868 | 0.01793 | 0.0255 | 88.4997
11 | 1.6023 | 0.02109 | 0.0322 | 75.9744
11.5 | 1.5956 | 0.02686 | 0.0354 | 59.4043
12 | 1.5605 | 0.03734 | 0.0315 | 41.7916
12.5 | 1.4971 | 0.05116 | 0.0248 | 29.2631
13 | 1.4244 | 0.06486 | 0.0187 | 21.9611
13.5 | 1.3644 | 0.07761 | 0.0128 | 17.5802
14 | 1.3147 | 0.08999 | 0.0069 | 14.6094
14.5 | 1.2752 | 0.10201 | 0.0012 | 12.5007
15 | 1.2453 | 0.11341 | -0.0042 | 10.9805
15.5 | 1.2195 | 0.12479 | -0.0099 | 9.7724
16 | 1.1997 | 0.13572 | -0.0154 | 8.8395

## 73. Re 5M Mach 0.00 (1)
BIGFOIL.COM POLAR EXPORT
NACA34010
NACA34010 |  |  |  | Cl Max: | 1.413 | at alpha= | 12 | deg
JavaFoil+Calcfoil stall+Eppler ext transition |  |  |  | L/D Max: | 134.901 | at alpha= | 9.5 | deg
Re: | 5000000 |  |  | Cd Min: | 0.0083 | at alpha= | 2 | deg
Mach: | 0 |  |  | Cl=0 at alpha= | -2.2845 | deg
|  |  |  | @ Cl=0.1, Cd= | 0.010309
|  |  |  | @ Cl=0.4, Cd= | 0.010109
|  |  |  | @ Cl=0.6, Cd= | 0.0083562
alpha (deg) | Cl | Cd | Cm | Cl/Cd
-16.5 | -0.442 | 0.12872 | -0.011 | -3.433
-16 | -0.455 | 0.12194 | -0.011 | -3.729
-15.5 | -0.467 | 0.11622 | -0.011 | -4.018
-15 | -0.479 | 0.10943 | -0.011 | -4.375
-14.5 | -0.49 | 0.1041 | -0.011 | -4.703
-14 | -0.5 | 0.09901 | -0.011 | -5.045
-13.5 | -0.508 | 0.09393 | -0.011 | -5.408
-13 | -0.515 | 0.08893 | -0.011 | -5.791
-12.5 | -0.52 | 0.08374 | -0.011 | -6.213
-12 | -0.523 | 0.07888 | -0.011 | -6.635
-11.5 | -0.524 | 0.0741 | -0.011 | -7.073
-11 | -0.522 | 0.06958 | -0.011 | -7.506
-10.5 | -0.517 | 0.06527 | -0.011 | -7.926
-10 | -0.51 | 0.06126 | -0.011 | -8.318
-9.5 | -0.498 | 0.05744 | -0.012 | -8.675
-9 | -0.484 | 0.05396 | -0.012 | -8.963
-8.5 | -0.465 | 0.05051 | -0.012 | -9.216
-8 | -0.444 | 0.04721 | -0.012 | -9.403
-7.5 | -0.419 | 0.04412 | -0.013 | -9.496
-7 | -0.391 | 0.04101 | -0.013 | -9.533
-6.5 | -0.36 | 0.03765 | -0.014 | -9.551
-6 | -0.396 | 0.00989 | -0.023 | -40.079
-5.5 | -0.349 | 0.00977 | -0.023 | -35.762
-5 | -0.3 | 0.00963 | -0.023 | -31.159
-4.5 | -0.248 | 0.00961 | -0.023 | -25.844
-4 | -0.195 | 0.00979 | -0.023 | -19.89
-3.5 | -0.139 | 0.01015 | -0.023 | -13.731
-3 | -0.083 | 0.01003 | -0.024 | -8.25
-2.5 | -0.025 | 0.01057 | -0.024 | -2.367
-2 | 0.033 | 0.01044 | -0.024 | 3.198
-1.5 | 0.092 | 0.01032 | -0.024 | 8.946
-1 | 0.152 | 0.01024 | -0.024 | 14.807
-0.5 | 0.211 | 0.01011 | -0.024 | 20.889
0 | 0.271 | 0.01 | -0.025 | 27.06
0.5 | 0.33 | 0.00994 | -0.025 | 33.174
1 | 0.389 | 0.01053 | -0.025 | 36.892
1.5 | 0.447 | 0.00831 | -0.025 | 53.82
2 | 0.506 | 0.0083 | -0.025 | 61.017
2.5 | 0.565 | 0.00832 | -0.025 | 67.848
3 | 0.623 | 0.00838 | -0.026 | 74.34
3.5 | 0.682 | 0.00887 | -0.026 | 76.818
4 | 0.74 | 0.00891 | -0.026 | 83.059
4.5 | 0.798 | 0.00897 | -0.026 | 88.924
5 | 0.855 | 0.0091 | -0.027 | 93.962
5.5 | 0.913 | 0.00935 | -0.027 | 97.597
6 | 0.97 | 0.00962 | -0.027 | 100.815
6.5 | 1.026 | 0.00986 | -0.027 | 104.116
7 | 1.082 | 0.00952 | -0.027 | 113.6
7.5 | 1.135 | 0.00998 | -0.028 | 113.69
8 | 1.186 | 0.00982 | -0.028 | 120.761
8.5 | 1.233 | 0.00981 | -0.028 | 125.744
9 | 1.278 | 0.00995 | -0.028 | 128.466
9.5 | 1.32 | 0.00978 | -0.029 | 134.901
10 | 1.353 | 0.0119 | -0.029 | 113.692
10.5 | 1.375 | 0.01403 | -0.029 | 97.972
11 | 1.394 | 0.01543 | -0.029 | 90.365
11.5 | 1.407 | 0.01705 | -0.029 | 82.527
12 | 1.413 | 0.0191 | -0.029 | 73.992
12.5 | 1.412 | 0.02182 | -0.029 | 64.718
13 | 1.402 | 0.02507 | -0.029 | 55.937
13.5 | 1.387 | 0.02898 | -0.029 | 47.867
14 | 1.366 | 0.03376 | -0.028 | 40.454
14.5 | 1.342 | 0.03857 | -0.028 | 34.802
15 | 1.313 | 0.04454 | -0.028 | 29.481
15.5 | 1.283 | 0.05031 | -0.028 | 25.494
16 | 1.249 | 0.0567 | -0.028 | 22.023
16.5 | 1.212 | 0.06349 | -0.028 | 19.098
17 | 1.175 | 0.07044 | -0.027 | 16.677

## 74. Re 5M Mach 0.00 (2)
BIGFOIL.COM POLAR EXPORT
NACA34010
NACA34010 |  |  |  | Cl Max: | 1.7573 | at alpha= | 17 | deg
XFOIL ncrit=9 |  |  |  | L/D Max: | 162.271 | at alpha= | 7 | deg
Re: | 5000000 |  |  | Cd Min: | 0.09669 | at alpha= | 20 | deg
Mach: | 0 |  |  | Cl=0 at alpha= | -2.3581 | deg
|  |  |  | @ Cl=0.1, Cd= | 0.0067791
|  |  |  | @ Cl=0.4, Cd= | 0.0066391
|  |  |  | @ Cl=0.6, Cd= | 0.0049799
alpha (deg) | Cl | Cd | Cm | Cl/Cd
-14.5 | -1.262 | 0.02304 | -0.0431 | -54.7743
-14 | -1.2309 | 0.02058 | -0.0399 | -59.8105
-13.5 | -1.1971 | 0.01869 | -0.0367 | -64.0503
-13 | -1.1617 | 0.01714 | -0.0334 | -67.7771
-12.5 | -1.1244 | 0.01598 | -0.0301 | -70.363
-12 | -1.0674 | 0.01486 | -0.0309 | -71.8304
-11.5 | -1.0081 | 0.01382 | -0.0321 | -72.945
-11 | -0.9478 | 0.01283 | -0.0334 | -73.8737
-10 | -0.8268 | 0.01126 | -0.0357 | -73.4281
-9.5 | -0.7568 | 0.01024 | -0.039 | -73.9062
-9 | -0.6921 | 0.00922 | -0.0411 | -75.0651
-8.5 | -0.6372 | 0.00875 | -0.0407 | -72.8229
-8 | -0.5878 | 0.00843 | -0.0391 | -69.7272
-7.5 | -0.5386 | 0.00818 | -0.0374 | -65.8435
-7 | -0.4882 | 0.00798 | -0.036 | -61.1779
-6.5 | -0.4373 | 0.00783 | -0.0347 | -55.8493
-6 | -0.3869 | 0.00749 | -0.0334 | -51.6555
-5.5 | -0.3351 | 0.00734 | -0.0323 | -45.654
-5 | -0.2826 | 0.00726 | -0.0313 | -38.9256
-4.5 | -0.2296 | 0.0072 | -0.0305 | -31.8889
-4 | -0.1772 | 0.00706 | -0.0296 | -25.0992
-3.5 | -0.1236 | 0.00701 | -0.0288 | -17.632
-3 | -0.0698 | 0.00696 | -0.0282 | -10.0287
-2.5 | -0.0155 | 0.00689 | -0.0276 | -2.2496
-2 | 0.0391 | 0.00684 | -0.0271 | 5.7164
-1 | 0.1491 | 0.00673 | -0.0263 | 22.1545
-0.5 | 0.2043 | 0.00668 | -0.0259 | 30.5838
0 | 0.2594 | 0.00667 | -0.0255 | 38.8906
0.5 | 0.3148 | 0.00664 | -0.0252 | 47.4096
1 | 0.37 | 0.00665 | -0.0249 | 55.6391
1.5 | 0.4252 | 0.00663 | -0.0246 | 64.1327
2 | 0.473 | 0.00592 | -0.0231 | 79.8986
2.5 | 0.5191 | 0.00529 | -0.0212 | 98.1285
3 | 0.5648 | 0.005 | -0.0188 | 112.96
3.5 | 0.6172 | 0.00497 | -0.0178 | 124.1851
4 | 0.6827 | 0.00515 | -0.0199 | 132.5631
4.5 | 0.7566 | 0.00536 | -0.024 | 141.1567
5 | 0.8182 | 0.00555 | -0.0253 | 147.4234
5.5 | 0.8754 | 0.00577 | -0.0257 | 151.7158
6 | 0.9396 | 0.00598 | -0.0277 | 157.1237
6.5 | 1.0026 | 0.00624 | -0.0295 | 160.6731
7 | 1.0645 | 0.00656 | -0.0312 | 162.2713
7.5 | 1.1253 | 0.00696 | -0.0327 | 161.681
8 | 1.185 | 0.00743 | -0.034 | 159.4886
8.5 | 1.2329 | 0.00795 | -0.0328 | 155.0818
9 | 1.273 | 0.00868 | -0.03 | 146.659
9.5 | 1.3121 | 0.0095 | -0.0271 | 138.1158
10 | 1.3509 | 0.0104 | -0.0243 | 129.8942
10.5 | 1.3905 | 0.01122 | -0.0217 | 123.9305
11 | 1.4311 | 0.01202 | -0.0194 | 119.0599
11.5 | 1.4726 | 0.01275 | -0.0173 | 115.498
12 | 1.5132 | 0.01351 | -0.0152 | 112.0059
12.5 | 1.5533 | 0.01425 | -0.0131 | 109.0035
13 | 1.5909 | 0.01509 | -0.0106 | 105.4274
13.5 | 1.626 | 0.01601 | -0.0079 | 101.5615
14 | 1.6566 | 0.01696 | -0.0045 | 97.6769
14.5 | 1.6807 | 0.01796 | -0.0001 | 93.5802
15 | 1.7019 | 0.01932 | 0.004 | 88.0901
15.5 | 1.7203 | 0.02102 | 0.0076 | 81.8411
16 | 1.7384 | 0.02296 | 0.0104 | 75.7143
16.5 | 1.7514 | 0.02559 | 0.0126 | 68.4408
17 | 1.7573 | 0.02931 | 0.0138 | 59.9556
17.5 | 1.7532 | 0.03474 | 0.0136 | 50.4663
18 | 1.7366 | 0.04248 | 0.0115 | 40.8804
18.5 | 1.7093 | 0.05229 | 0.0079 | 32.6889
19 | 1.6535 | 0.06641 | 0.0025 | 24.8984
19.5 | 1.5991 | 0.08063 | -0.0031 | 19.8326
20 | 1.5353 | 0.09669 | -0.0097 | 15.8786

## 75. Re 5M Mach 0.10 (1)
BIGFOIL.COM POLAR EXPORT
NACA34010
NACA34010 |  |  |  | Cl Max: | 1.407 | at alpha= | 12 | deg
JavaFoil+Calcfoil stall+Eppler ext transition |  |  |  | L/D Max: | 133.271 | at alpha= | 9.5 | deg
Re: | 5000000 |  |  | Cd Min: | 0.00835 | at alpha= | 2 | deg
Mach: | 0.1 |  |  | Cl=0 at alpha= | -2.2881 | deg
|  |  |  | @ Cl=0.1, Cd= | 0.010383
|  |  |  | @ Cl=0.4, Cd= | 0.010185
|  |  |  | @ Cl=0.6, Cd= | 0.0084365
alpha (deg) | Cl | Cd | Cm | Cl/Cd
-16 | -0.413 | 0.12429 | -0.011 | -3.324
-15.5 | -0.428 | 0.11758 | -0.011 | -3.639
-15 | -0.442 | 0.1114 | -0.011 | -3.97
-14.5 | -0.456 | 0.10578 | -0.011 | -4.31
-14 | -0.469 | 0.10018 | -0.011 | -4.677
-13.5 | -0.48 | 0.09528 | -0.011 | -5.037
-13 | -0.49 | 0.08979 | -0.011 | -5.454
-12.5 | -0.498 | 0.08475 | -0.011 | -5.874
-12 | -0.504 | 0.08009 | -0.011 | -6.29
-11.5 | -0.507 | 0.07503 | -0.011 | -6.761
-11 | -0.508 | 0.07061 | -0.011 | -7.193
-10.5 | -0.506 | 0.06613 | -0.011 | -7.647
-10 | -0.5 | 0.06197 | -0.011 | -8.069
-9.5 | -0.491 | 0.05802 | -0.011 | -8.459
-9 | -0.478 | 0.05438 | -0.012 | -8.789
-8.5 | -0.461 | 0.05094 | -0.012 | -9.057
-8 | -0.441 | 0.04766 | -0.012 | -9.255
-7.5 | -0.417 | 0.04449 | -0.013 | -9.377
-7 | -0.39 | 0.0414 | -0.013 | -9.418
-6.5 | -0.359 | 0.0381 | -0.014 | -9.423
-6 | -0.327 | 0.03363 | -0.015 | -9.725
-5.5 | -0.35 | 0.0098 | -0.023 | -35.723
-5 | -0.301 | 0.00968 | -0.023 | -31.068
-4.5 | -0.249 | 0.00966 | -0.023 | -25.783
-4 | -0.195 | 0.00983 | -0.023 | -19.878
-3.5 | -0.14 | 0.01022 | -0.024 | -13.694
-3 | -0.083 | 0.01005 | -0.024 | -8.271
-2.5 | -0.025 | 0.01065 | -0.024 | -2.362
-2 | 0.034 | 0.01045 | -0.024 | 3.211
-1.5 | 0.093 | 0.0104 | -0.024 | 8.917
-1 | 0.152 | 0.01026 | -0.024 | 14.858
-0.5 | 0.212 | 0.01014 | -0.025 | 20.914
0 | 0.272 | 0.01005 | -0.025 | 27.052
0.5 | 0.331 | 0.00996 | -0.025 | 33.273
1 | 0.39 | 0.01055 | -0.025 | 37.019
1.5 | 0.45 | 0.00836 | -0.025 | 53.774
2 | 0.509 | 0.00835 | -0.025 | 60.893
2.5 | 0.568 | 0.00842 | -0.026 | 67.428
3 | 0.626 | 0.00845 | -0.026 | 74.155
3.5 | 0.685 | 0.00894 | -0.026 | 76.613
4 | 0.743 | 0.00898 | -0.026 | 82.779
4.5 | 0.802 | 0.009 | -0.026 | 89.049
5 | 0.859 | 0.00918 | -0.027 | 93.623
5.5 | 0.917 | 0.00944 | -0.027 | 97.182
6 | 0.974 | 0.00971 | -0.027 | 100.308
6.5 | 1.031 | 0.00927 | -0.027 | 111.239
7 | 1.087 | 0.00962 | -0.028 | 112.944
7.5 | 1.14 | 0.01007 | -0.028 | 113.261
8 | 1.191 | 0.00993 | -0.028 | 119.876
8.5 | 1.239 | 0.00991 | -0.028 | 124.921
9 | 1.283 | 0.01007 | -0.029 | 127.429
9.5 | 1.324 | 0.00993 | -0.029 | 133.271
10 | 1.354 | 0.01259 | -0.029 | 107.55
10.5 | 1.376 | 0.01433 | -0.029 | 96.048
11 | 1.393 | 0.01585 | -0.029 | 87.927
11.5 | 1.404 | 0.01759 | -0.029 | 79.82
12 | 1.407 | 0.01984 | -0.029 | 70.937
12.5 | 1.403 | 0.02276 | -0.029 | 61.655
13 | 1.39 | 0.0263 | -0.029 | 52.873
13.5 | 1.372 | 0.0305 | -0.028 | 44.978
14 | 1.348 | 0.03535 | -0.028 | 38.123
14.5 | 1.319 | 0.04067 | -0.028 | 32.444
15 | 1.287 | 0.04687 | -0.028 | 27.451
15.5 | 1.251 | 0.05298 | -0.028 | 23.622
16 | 1.214 | 0.05938 | -0.028 | 20.438
16.5 | 1.173 | 0.06647 | -0.028 | 17.644
17 | 1.13 | 0.07407 | -0.027 | 15.255

## 76. Re 5M Mach 0.10 (2)
BIGFOIL.COM POLAR EXPORT
NACA34010
NACA34010 |  |  |  | Cl Max: | 1.7465 | at alpha= | 16.5 | deg
XFOIL ncrit=9 |  |  |  | L/D Max: | 162.379 | at alpha= | 7 | deg
Re: | 5000000 |  |  | Cd Min: | 0.21207 | at alpha= | -18 | deg
Mach: | 0.1 |  |  | Cl=0 at alpha= | -2.3573 | deg
|  |  |  | @ Cl=0.1, Cd= | 0.006794
|  |  |  | @ Cl=0.4, Cd= | 0.006645
|  |  |  | @ Cl=0.6, Cd= | 0.0049918
alpha (deg) | Cl | Cd | Cm | Cl/Cd
-18 | -0.6177 | 0.21207 | 0.0368 | -2.9127
-17.5 | -0.6022 | 0.20532 | 0.0334 | -2.933
-17 | -0.5872 | 0.19843 | 0.0302 | -2.9592
-15.5 | -0.5485 | 0.17672 | 0.0206 | -3.1038
-15 | -0.5369 | 0.16922 | 0.0176 | -3.1728
-13 | -1.1562 | 0.02035 | -0.038 | -56.8157
-12.5 | -1.1237 | 0.01823 | -0.0341 | -61.6402
-12 | -1.0747 | 0.01654 | -0.0332 | -64.9758
-11.5 | -1.0159 | 0.01506 | -0.0342 | -67.4568
-11 | -0.9557 | 0.01373 | -0.0352 | -69.6067
-10.5 | -0.893 | 0.0127 | -0.0367 | -70.315
-10 | -0.8338 | 0.01179 | -0.0372 | -70.7209
-9.5 | -0.7622 | 0.01088 | -0.0405 | -70.0551
-9 | -0.6974 | 0.00955 | -0.0424 | -73.0262
-8.5 | -0.6422 | 0.00895 | -0.0419 | -71.7542
-8 | -0.5924 | 0.00859 | -0.0401 | -68.9639
-7.5 | -0.5428 | 0.00831 | -0.0383 | -65.3189
-7 | -0.4919 | 0.00808 | -0.0368 | -60.8787
-6.5 | -0.4406 | 0.00791 | -0.0354 | -55.7016
-6 | -0.3895 | 0.00758 | -0.034 | -51.3852
-5.5 | -0.3375 | 0.0074 | -0.0328 | -45.6081
-5 | -0.2847 | 0.0073 | -0.0318 | -39
-4.5 | -0.2313 | 0.00722 | -0.0309 | -32.036
-4 | -0.1784 | 0.00709 | -0.0299 | -25.1622
-3.5 | -0.1246 | 0.00703 | -0.0291 | -17.724
-3 | -0.0702 | 0.00698 | -0.0284 | -10.0573
-2.5 | -0.0157 | 0.0069 | -0.0278 | -2.2754
-2 | 0.0393 | 0.00685 | -0.0273 | 5.7372
-1.5 | 0.0945 | 0.0068 | -0.0268 | 13.8971
-1 | 0.1499 | 0.00674 | -0.0264 | 22.2404
-0.5 | 0.2055 | 0.00669 | -0.026 | 30.7175
0 | 0.261 | 0.00668 | -0.0256 | 39.0719
0.5 | 0.3167 | 0.00665 | -0.0253 | 47.6241
1 | 0.3723 | 0.00665 | -0.025 | 55.985
1.5 | 0.4277 | 0.00664 | -0.0247 | 64.4127
2 | 0.4759 | 0.00594 | -0.0232 | 80.1178
2.5 | 0.5222 | 0.00531 | -0.0212 | 98.3427
3 | 0.5681 | 0.00501 | -0.0188 | 113.3932
3.5 | 0.6208 | 0.00498 | -0.0177 | 124.6586
4 | 0.6868 | 0.00517 | -0.0199 | 132.8433
4.5 | 0.7612 | 0.00538 | -0.0239 | 141.487
5 | 0.8234 | 0.00557 | -0.0253 | 147.8276
5.5 | 0.8809 | 0.0058 | -0.0256 | 151.8793
6 | 0.9457 | 0.006 | -0.0276 | 157.6167
6.5 | 1.0093 | 0.00626 | -0.0294 | 161.23
7 | 1.0717 | 0.0066 | -0.031 | 162.3788
7.5 | 1.133 | 0.00702 | -0.0325 | 161.396
8 | 1.1934 | 0.00748 | -0.0338 | 159.5455
8.5 | 1.2405 | 0.00803 | -0.0322 | 154.4832
9 | 1.2808 | 0.00878 | -0.0294 | 145.877
9.5 | 1.3203 | 0.00961 | -0.0264 | 137.3881
10 | 1.3586 | 0.01057 | -0.0233 | 128.5336
10.5 | 1.3987 | 0.0114 | -0.0207 | 122.693
11 | 1.4401 | 0.01217 | -0.0183 | 118.332
11.5 | 1.4818 | 0.01292 | -0.0161 | 114.6904
12 | 1.5224 | 0.01372 | -0.0138 | 110.9621
12.5 | 1.5617 | 0.01454 | -0.0113 | 107.4072
13 | 1.5995 | 0.01539 | -0.0087 | 103.9311
13.5 | 1.6329 | 0.01641 | -0.0056 | 99.5064
14 | 1.6604 | 0.01733 | -0.0013 | 95.8107
14.5 | 1.6838 | 0.01851 | 0.003 | 90.967
15 | 1.7025 | 0.02014 | 0.0072 | 84.5333
15.5 | 1.7219 | 0.02194 | 0.0104 | 78.4822
16 | 1.737 | 0.02432 | 0.013 | 71.4227
16.5 | 1.7465 | 0.02757 | 0.0148 | 63.3478
17 | 1.7463 | 0.03237 | 0.0152 | 53.9481
17.5 | 1.7336 | 0.03945 | 0.0136 | 43.9442
18 | 1.7043 | 0.04945 | 0.0101 | 34.4651
18.5 | 1.6638 | 0.06136 | 0.0055 | 27.1154
19 | 1.599 | 0.07686 | -0.0006 | 20.8041
19.5 | 1.5451 | 0.09122 | -0.0065 | 16.9382
20 | 1.492 | 0.10592 | -0.0127 | 14.0861

## 77. Re 5M Mach 0.25 (1)
BIGFOIL.COM POLAR EXPORT
NACA34010
NACA34010 |  |  |  | Cl Max: | 1.378 | at alpha= | 11 | deg
JavaFoil+Calcfoil stall+Eppler ext transition |  |  |  | L/D Max: | 134.114 | at alpha= | 9 | deg
Re: | 5000000 |  |  | Cd Min: | 0.00856 | at alpha= | 1.5 | deg
Mach: | 0.25 |  |  | Cl=0 at alpha= | -2.2833 | deg
|  |  |  | @ Cl=0.1, Cd= | 0.0099175
|  |  |  | @ Cl=0.4, Cd= | 0.01018
|  |  |  | @ Cl=0.6, Cd= | 0.0086557
alpha (deg) | Cl | Cd | Cm | Cl/Cd
-14 | -0.149 | 0.10518 | -0.011 | -1.415
-13.5 | -0.207 | 0.10066 | -0.011 | -2.061
-13 | -0.253 | 0.09447 | -0.011 | -2.68
-12.5 | -0.293 | 0.09046 | -0.011 | -3.236
-12 | -0.328 | 0.08583 | -0.011 | -3.816
-11.5 | -0.358 | 0.08029 | -0.011 | -4.456
-11 | -0.383 | 0.07488 | -0.011 | -5.117
-10.5 | -0.403 | 0.07031 | -0.011 | -5.737
-10 | -0.418 | 0.06612 | -0.011 | -6.322
-9.5 | -0.427 | 0.06211 | -0.011 | -6.87
-9 | -0.429 | 0.05776 | -0.011 | -7.435
-8.5 | -0.426 | 0.05374 | -0.011 | -7.93
-8 | -0.417 | 0.05021 | -0.012 | -8.297
-7.5 | -0.401 | 0.04685 | -0.012 | -8.563
-7 | -0.38 | 0.04365 | -0.013 | -8.712
-6.5 | -0.354 | 0.04045 | -0.013 | -8.741
-6 | -0.323 | 0.03753 | -0.014 | -8.595
-5.5 | -0.289 | 0.03404 | -0.015 | -8.484
-5 | -0.305 | 0.00988 | -0.024 | -30.828
-4.5 | -0.253 | 0.00995 | -0.024 | -25.463
-4 | -0.199 | 0.01 | -0.024 | -19.919
-3.5 | -0.143 | 0.00981 | -0.024 | -14.578
-3 | -0.085 | 0.00961 | -0.024 | -8.856
-2.5 | -0.026 | 0.01018 | -0.025 | -2.533
-2 | 0.034 | 0.01003 | -0.025 | 3.433
-1.5 | 0.095 | 0.00987 | -0.025 | 9.646
-1 | 0.156 | 0.01045 | -0.025 | 14.968
-0.5 | 0.218 | 0.01032 | -0.025 | 21.113
0 | 0.279 | 0.01022 | -0.025 | 27.328
0.5 | 0.34 | 0.01017 | -0.026 | 33.461
1 | 0.401 | 0.01018 | -0.026 | 39.404
1.5 | 0.462 | 0.00856 | -0.026 | 53.951
2 | 0.522 | 0.00859 | -0.026 | 60.799
2.5 | 0.583 | 0.00865 | -0.026 | 67.376
3 | 0.643 | 0.00867 | -0.027 | 74.214
3.5 | 0.703 | 0.00919 | -0.027 | 76.568
4 | 0.763 | 0.00924 | -0.027 | 82.586
4.5 | 0.823 | 0.00865 | -0.027 | 95.134
5 | 0.882 | 0.0088 | -0.027 | 100.315
5.5 | 0.941 | 0.00903 | -0.028 | 104.27
6 | 1 | 0.0093 | -0.028 | 107.537
6.5 | 1.058 | 0.00969 | -0.028 | 109.134
7 | 1.115 | 0.00943 | -0.028 | 118.19
7.5 | 1.168 | 0.00992 | -0.029 | 117.781
8 | 1.219 | 0.00989 | -0.029 | 123.199
8.5 | 1.266 | 0.00948 | -0.029 | 133.56
9 | 1.308 | 0.00975 | -0.029 | 134.114
9.5 | 1.344 | 0.01131 | -0.03 | 118.847
10 | 1.361 | 0.01438 | -0.029 | 94.659
10.5 | 1.374 | 0.01632 | -0.029 | 84.191
11 | 1.378 | 0.01853 | -0.029 | 74.373
11.5 | 1.372 | 0.0214 | -0.029 | 64.142
12 | 1.358 | 0.02501 | -0.029 | 54.32
12.5 | 1.335 | 0.02945 | -0.029 | 45.337
13 | 1.299 | 0.03472 | -0.028 | 37.416
13.5 | 1.254 | 0.04074 | -0.028 | 30.788
14 | 1.202 | 0.04718 | -0.028 | 25.475
14.5 | 1.141 | 0.05471 | -0.028 | 20.85
15 | 1.073 | 0.06254 | -0.027 | 17.162
15.5 | 0.999 | 0.07096 | -0.027 | 14.085
16 | 0.92 | 0.08024 | -0.027 | 11.463

## 78. Re 5M Mach 0.25 (2)
BIGFOIL.COM POLAR EXPORT
NACA34010
NACA34010 |  |  |  | Cl Max: | 1.702 | at alpha= | 15.5 | deg
XFOIL ncrit=9 |  |  |  | L/D Max: | 163.035 | at alpha= | 7 | deg
Re: | 5000000 |  |  | Cd Min: | 0.15992 | at alpha= | -14 | deg
Mach: | 0.25 |  |  | Cl=0 at alpha= | -2.3544 | deg
|  |  |  | @ Cl=0.1, Cd= | 0.0068278
|  |  |  | @ Cl=0.4, Cd= | 0.0066882
|  |  |  | @ Cl=0.6, Cd= | 0.00508
alpha (deg) | Cl | Cd | Cm | Cl/Cd
-14 | -0.5031 | 0.15992 | 0.0128 | -3.1459
-13.5 | -0.4914 | 0.15253 | 0.0099 | -3.2217
-13 | -0.4808 | 0.1451 | 0.0071 | -3.3136
-12.5 | -0.4732 | 0.13673 | 0.004 | -3.4608
-12 | -0.469 | 0.12767 | 0.0008 | -3.6735
-11.5 | -0.4674 | 0.1181 | -0.0027 | -3.9577
-11 | -0.4612 | 0.11022 | -0.0059 | -4.1844
-10.5 | -0.4648 | 0.1005 | -0.0102 | -4.6249
-9 | -0.7134 | 0.01514 | -0.051 | -47.1202
-8.5 | -0.66 | 0.01242 | -0.0499 | -53.1401
-8 | -0.6163 | 0.01012 | -0.0463 | -60.8992
-7.5 | -0.5654 | 0.00938 | -0.0436 | -60.2772
-7 | -0.5121 | 0.00889 | -0.0414 | -57.604
-6.5 | -0.4586 | 0.00852 | -0.0394 | -53.8263
-6 | -0.4039 | 0.00822 | -0.0377 | -49.1363
-5.5 | -0.3505 | 0.0078 | -0.0358 | -44.9359
-5 | -0.2959 | 0.00756 | -0.0343 | -39.1402
-4.5 | -0.2406 | 0.00741 | -0.033 | -32.4696
-4 | -0.1848 | 0.00734 | -0.0319 | -25.1771
-3.5 | -0.1296 | 0.00716 | -0.0307 | -18.1006
-3 | -0.0732 | 0.0071 | -0.0298 | -10.3099
-2.5 | -0.0166 | 0.00698 | -0.0289 | -2.3782
-2 | 0.0404 | 0.00692 | -0.0283 | 5.8382
-1.5 | 0.0975 | 0.00683 | -0.0276 | 14.2753
-1 | 0.1547 | 0.00678 | -0.0271 | 22.8171
-0.5 | 0.2121 | 0.00675 | -0.0266 | 31.4222
0 | 0.2696 | 0.00671 | -0.0262 | 40.1788
0.5 | 0.3268 | 0.00671 | -0.0257 | 48.7034
1 | 0.3844 | 0.00668 | -0.0254 | 57.5449
1.5 | 0.4415 | 0.00671 | -0.025 | 65.7973
2 | 0.4977 | 0.00656 | -0.0244 | 75.8689
2.5 | 0.5395 | 0.00543 | -0.0213 | 99.3554
3 | 0.5868 | 0.00508 | -0.0187 | 115.5118
3.5 | 0.6403 | 0.00508 | -0.0173 | 126.0433
4 | 0.7103 | 0.00524 | -0.0197 | 135.5534
4.5 | 0.7869 | 0.0055 | -0.0236 | 143.0727
5 | 0.852 | 0.00568 | -0.0249 | 150
5.5 | 0.9121 | 0.00594 | -0.0251 | 153.5522
6 | 0.9797 | 0.00618 | -0.027 | 158.5275
6.5 | 1.0466 | 0.00642 | -0.0287 | 163.0218
7 | 1.1119 | 0.00682 | -0.0301 | 163.0352
7.5 | 1.1763 | 0.00726 | -0.0313 | 162.0248
8 | 1.2399 | 0.0078 | -0.0323 | 158.9615
8.5 | 1.2846 | 0.00839 | -0.0293 | 153.1108
9 | 1.3243 | 0.00933 | -0.0255 | 141.94
9.5 | 1.3638 | 0.01034 | -0.0217 | 131.8956
10 | 1.4031 | 0.01138 | -0.0179 | 123.2953
10.5 | 1.4448 | 0.0123 | -0.0146 | 117.4634
11 | 1.4877 | 0.01316 | -0.0115 | 113.0471
11.5 | 1.5296 | 0.01406 | -0.0083 | 108.7909
12 | 1.5687 | 0.01506 | -0.0048 | 104.1633
12.5 | 1.6065 | 0.01605 | -0.0011 | 100.0935
13 | 1.6312 | 0.01724 | 0.0046 | 94.6172
13.5 | 1.6562 | 0.01859 | 0.0096 | 89.0909
14 | 1.6753 | 0.02049 | 0.0143 | 81.7618
14.5 | 1.6908 | 0.02297 | 0.018 | 73.6091
15 | 1.7011 | 0.02636 | 0.0205 | 64.5334
15.5 | 1.702 | 0.03139 | 0.0211 | 54.2211
16 | 1.6882 | 0.03905 | 0.0191 | 43.2318
16.5 | 1.6593 | 0.04938 | 0.0151 | 33.6027
17 | 1.6046 | 0.06306 | 0.0095 | 25.4456
17.5 | 1.5394 | 0.07805 | 0.0034 | 19.7233
18 | 1.4835 | 0.09229 | -0.0026 | 16.0743
18.5 | 1.4383 | 0.1056 | -0.0085 | 13.6203
19 | 1.3974 | 0.11865 | -0.0144 | 11.7775
19.5 | 1.3703 | 0.12997 | -0.0198 | 10.5432
20 | 1.3393 | 0.14223 | -0.026 | 9.4164

## 79. Re 5M Mach 0.50 (1)
BIGFOIL.COM POLAR EXPORT
NACA34010
NACA34010 |  |  |  | Cl Max: | 1.339 | at alpha= | 8.5 | deg
JavaFoil+Calcfoil stall+Eppler ext transition |  |  |  | L/D Max: | 130.724 | at alpha= | 7 | deg
Re: | 5000000 |  |  | Cd Min: | 0.00838 | at alpha= | 2 | deg
Mach: | 0.5 |  |  | Cl=0 at alpha= | -2.2879 | deg
|  |  |  | @ Cl=0.1, Cd= | 0.0099262
|  |  |  | @ Cl=0.4, Cd= | 0.010191
|  |  |  | @ Cl=0.6, Cd= | 0.0084942
alpha (deg) | Cl | Cd | Cm | Cl/Cd
-20 | -0.932 | 0.14545 | -0.015 | -6.405
-19.5 | -0.907 | 0.13742 | -0.015 | -6.598
-19 | -0.88 | 0.15074 | -0.014 | -5.841
-18.5 | -0.855 | 0.13569 | -0.014 | -6.299
-18 | -0.83 | 0.1258 | -0.014 | -6.595
-17.5 | -0.804 | 0.11849 | -0.014 | -6.789
-17 | -0.777 | 0.13096 | -0.014 | -5.935
-16.5 | -0.752 | 0.11543 | -0.014 | -6.513
-16 | -0.726 | 0.10687 | -0.014 | -6.797
-15.5 | -0.701 | 0.10022 | -0.014 | -6.995
-15 | -0.674 | 0.1083 | -0.013 | -6.222
-14.5 | -0.648 | 0.09625 | -0.014 | -6.734
-14 | -0.623 | 0.08932 | -0.014 | -6.972
-13.5 | -0.596 | 0.09008 | -0.013 | -6.616
-13 | -0.57 | 0.08723 | -0.013 | -6.53
-12.5 | -0.544 | 0.0796 | -0.013 | -6.832
-12 | -0.518 | 0.07296 | -0.014 | -7.106
-11.5 | -0.491 | 0.07436 | -0.013 | -6.6
-11 | -0.465 | 0.0696 | -0.013 | -6.675
-10.5 | -0.439 | 0.06379 | -0.013 | -6.877
-10 | -0.412 | 0.06436 | -0.013 | -6.398
-9.5 | -0.385 | 0.06002 | -0.013 | -6.42
-9 | -0.359 | 0.05498 | -0.013 | -6.537
-8.5 | -0.332 | 0.05508 | -0.013 | -6.032
-8 | -0.306 | 0.05138 | -0.013 | -5.953
-7.5 | -0.279 | 0.0502 | -0.013 | -5.559
-7 | -0.252 | 0.04708 | -0.013 | -5.363
-6.5 | -0.226 | 0.04602 | -0.012 | -4.906
-6 | -0.199 | 0.04274 | -0.013 | -4.661
-5.5 | -0.172 | 0.04161 | -0.012 | -4.143
-5 | -0.146 | 0.03982 | -0.013 | -3.658
-4.5 | -0.197 | 0.03745 | -0.013 | -5.271
-4 | -0.167 | 0.03423 | -0.015 | -4.881
-3.5 | -0.126 | 0.02945 | -0.017 | -4.275
-3 | -0.093 | 0.01047 | -0.027 | -8.858
-2.5 | -0.028 | 0.01019 | -0.027 | -2.786
-2 | 0.038 | 0.00999 | -0.028 | 3.815
-1.5 | 0.106 | 0.00992 | -0.028 | 10.673
-1 | 0.174 | 0.01044 | -0.028 | 16.706
-0.5 | 0.243 | 0.01035 | -0.028 | 23.486
0 | 0.312 | 0.01027 | -0.028 | 30.362
0.5 | 0.38 | 0.0102 | -0.029 | 37.228
1 | 0.448 | 0.01017 | -0.029 | 44.017
1.5 | 0.515 | 0.01023 | -0.029 | 50.362
2 | 0.583 | 0.00838 | -0.029 | 69.534
2.5 | 0.65 | 0.00883 | -0.029 | 73.605
3 | 0.717 | 0.00896 | -0.03 | 80.038
3.5 | 0.783 | 0.0085 | -0.03 | 92.192
4 | 0.85 | 0.00905 | -0.03 | 93.857
4.5 | 0.915 | 0.00929 | -0.03 | 98.552
5 | 0.98 | 0.00962 | -0.031 | 101.95
5.5 | 1.045 | 0.00936 | -0.031 | 111.58
6 | 1.108 | 0.00926 | -0.031 | 119.644
6.5 | 1.17 | 0.00928 | -0.031 | 126.112
7 | 1.229 | 0.0094 | -0.032 | 130.724
7.5 | 1.279 | 0.01064 | -0.032 | 120.223
8 | 1.318 | 0.01164 | -0.032 | 113.221
8.5 | 1.339 | 0.01328 | -0.032 | 100.786
9 | 1.291 | 0.02178 | -0.031 | 59.248
9.5 | 1.23 | 0.02863 | -0.03 | 42.969
10 | 1.03 | 0.03818 | -0.029 | 26.984
10.5 | 0.76 | 0.045 | -0.029 | 16.897
11 | 0.779 | 0.0537 | -0.028 | 14.501
11.5 | 0.799 | 0.06168 | -0.027 | 12.958
12 | 0.833 | 0.05951 | -0.028 | 14.006
12.5 | 0.857 | 0.06551 | -0.028 | 13.087
13 | 0.882 | 0.07137 | -0.028 | 12.351
13.5 | 0.905 | 0.07768 | -0.028 | 11.653

## 80. Re 5M Mach 0.50 (2)
BIGFOIL.COM POLAR EXPORT
NACA34010
NACA34010 |  |  |  | Cl Max: | 1.6306 | at alpha= | 11 | deg
XFOIL ncrit=9 |  |  |  | L/D Max: | 166.699 | at alpha= | 6.5 | deg
Re: | 5000000 |  |  | Cd Min: | 0.26227 | at alpha= | -20 | deg
Mach: | 0.5 |  |  | Cl=0 at alpha= | -2.3417 | deg
|  |  |  | @ Cl=0.1, Cd= | 0.0071325
|  |  |  | @ Cl=0.4, Cd= | 0.00691
|  |  |  | @ Cl=0.6, Cd= | 0.0063331
alpha (deg) | Cl | Cd | Cm | Cl/Cd
-20 | -0.746 | 0.26227 | 0.0616 | -2.8444
-19.5 | -0.7243 | 0.25437 | 0.0571 | -2.8474
-19 | -0.7033 | 0.24685 | 0.0525 | -2.8491
-18.5 | -0.6813 | 0.23959 | 0.0482 | -2.8436
-18 | -0.6589 | 0.23143 | 0.0439 | -2.8471
-17.5 | -0.6377 | 0.22352 | 0.0397 | -2.853
-17 | -0.6169 | 0.21568 | 0.0357 | -2.8603
-16.5 | -0.5963 | 0.20798 | 0.0317 | -2.8671
-16 | -0.5759 | 0.20025 | 0.0279 | -2.8759
-15.5 | -0.5566 | 0.1922 | 0.0241 | -2.8959
-15 | -0.5378 | 0.18501 | 0.0206 | -2.9069
-14.5 | -0.5212 | 0.17627 | 0.017 | -2.9568
-14 | -0.5021 | 0.16929 | 0.0137 | -2.9659
-13.5 | -0.4829 | 0.16248 | 0.0106 | -2.9721
-13 | -0.4658 | 0.1551 | 0.0076 | -3.0032
-12.5 | -0.4499 | 0.14752 | 0.0046 | -3.0498
-12 | -0.4357 | 0.13975 | 0.0016 | -3.1177
-11.5 | -0.422 | 0.13216 | -0.0013 | -3.1931
-11 | -0.4096 | 0.12448 | -0.0041 | -3.2905
-10.5 | -0.4015 | 0.11582 | -0.0073 | -3.4666
-10 | -0.3926 | 0.10779 | -0.0103 | -3.6423
-9.5 | -0.3758 | 0.10092 | -0.014 | -3.7237
-9 | -0.3291 | 0.09106 | -0.0276 | -3.6141
-8.5 | -0.2617 | 0.07745 | -0.0527 | -3.379
-8 | -0.2585 | 0.07103 | -0.055 | -3.6393
-7.5 | -0.2622 | 0.06405 | -0.0581 | -4.0937
-7 | -0.2855 | 0.05733 | -0.0605 | -4.9799
-6.5 | -0.2964 | 0.04941 | -0.0618 | -5.9988
-6 | -0.2924 | 0.04217 | -0.0609 | -6.9338
-5.5 | -0.2757 | 0.03548 | -0.0586 | -7.7706
-5 | -0.2489 | 0.02933 | -0.0551 | -8.4862
-4.5 | -0.2287 | 0.02066 | -0.0493 | -11.0697
-4 | -0.2105 | 0.00963 | -0.0429 | -21.8588
-3.5 | -0.1493 | 0.00832 | -0.0396 | -17.9447
-2.5 | -0.0207 | 0.00747 | -0.0348 | -2.7711
-2 | 0.0447 | 0.00725 | -0.033 | 6.1655
-1.5 | 0.1106 | 0.00711 | -0.0316 | 15.5556
-1 | 0.1761 | 0.00701 | -0.0303 | 25.1213
-0.5 | 0.2418 | 0.00695 | -0.0293 | 34.7914
0 | 0.3075 | 0.00691 | -0.0284 | 44.5007
0.5 | 0.3729 | 0.00691 | -0.0275 | 53.9653
1 | 0.4387 | 0.00691 | -0.0267 | 63.4877
1.5 | 0.504 | 0.00696 | -0.0258 | 72.4138
2 | 0.5697 | 0.00696 | -0.025 | 81.8534
2.5 | 0.619 | 0.00594 | -0.0214 | 104.2088
3 | 0.6714 | 0.00549 | -0.0178 | 122.2951
3.5 | 0.7298 | 0.00546 | -0.0149 | 133.663
4 | 0.817 | 0.00569 | -0.0181 | 143.5852
4.5 | 0.9057 | 0.00602 | -0.0214 | 150.4485
5 | 0.9835 | 0.00629 | -0.0222 | 156.3593
5.5 | 1.0577 | 0.0066 | -0.0218 | 160.2576
6 | 1.1396 | 0.00698 | -0.0228 | 163.2665
6.5 | 1.2219 | 0.00733 | -0.0234 | 166.6985
7 | 1.3034 | 0.00782 | -0.0234 | 166.6752
7.5 | 1.3813 | 0.00847 | -0.0225 | 163.0815
9.5 | 1.5477 | 0.01378 | 0.0068 | 112.3149
10 | 1.5808 | 0.01523 | 0.0154 | 103.7951
10.5 | 1.6098 | 0.017 | 0.0238 | 94.6941
11 | 1.6306 | 0.01969 | 0.0312 | 82.8136
11.5 | 1.6266 | 0.0248 | 0.0359 | 65.5887
12 | 1.5962 | 0.03418 | 0.0338 | 46.6998
12.5 | 1.5365 | 0.04783 | 0.0269 | 32.1242
13 | 1.4641 | 0.06153 | 0.0208 | 23.7949
13.5 | 1.4014 | 0.07435 | 0.0149 | 18.8487
14 | 1.3483 | 0.08683 | 0.009 | 15.528
14.5 | 1.3056 | 0.09903 | 0.0031 | 13.1839
15 | 1.2731 | 0.11062 | -0.0025 | 11.5088
15.5 | 1.246 | 0.122 | -0.0081 | 10.2131
16 | 1.2238 | 0.13313 | -0.0138 | 9.1925

## 81. Re 6M Mach 0.00 (1)
BIGFOIL.COM POLAR EXPORT
NACA34010
NACA34010 |  |  |  | Cl Max: | 1.419 | at alpha= | 12 | deg
JavaFoil+Calcfoil stall+Eppler ext transition |  |  |  | L/D Max: | 135.587 | at alpha= | 9.5 | deg
Re: | 6000000 |  |  | Cd Min: | 0.00825 | at alpha= | 2 | deg
Mach: | 0 |  |  | Cl=0 at alpha= | -2.2845 | deg
|  |  |  | @ Cl=0.1, Cd= | 0.010091
|  |  |  | @ Cl=0.4, Cd= | 0.0098826
|  |  |  | @ Cl=0.6, Cd= | 0.0083002
alpha (deg) | Cl | Cd | Cm | Cl/Cd
-17 | -0.429 | 0.13368 | -0.011 | -3.208
-16.5 | -0.442 | 0.1269 | -0.011 | -3.483
-16 | -0.455 | 0.12067 | -0.011 | -3.769
-15.5 | -0.467 | 0.11453 | -0.011 | -4.079
-15 | -0.479 | 0.10877 | -0.011 | -4.403
-14.5 | -0.49 | 0.10272 | -0.011 | -4.769
-14 | -0.5 | 0.09726 | -0.011 | -5.138
-13.5 | -0.508 | 0.09289 | -0.011 | -5.472
-13 | -0.515 | 0.0877 | -0.011 | -5.876
-12.5 | -0.521 | 0.08253 | -0.011 | -6.307
-12 | -0.524 | 0.07816 | -0.011 | -6.699
-11.5 | -0.524 | 0.07343 | -0.011 | -7.141
-11 | -0.523 | 0.06891 | -0.011 | -7.582
-10.5 | -0.518 | 0.06469 | -0.011 | -8.004
-10 | -0.51 | 0.06071 | -0.012 | -8.398
-9.5 | -0.499 | 0.05694 | -0.012 | -8.757
-9 | -0.484 | 0.0533 | -0.012 | -9.082
-8.5 | -0.466 | 0.04992 | -0.012 | -9.333
-8 | -0.444 | 0.04662 | -0.013 | -9.535
-7.5 | -0.42 | 0.04351 | -0.013 | -9.644
-7 | -0.392 | 0.04028 | -0.014 | -9.725
-6.5 | -0.361 | 0.03635 | -0.015 | -9.94
-6 | -0.396 | 0.0098 | -0.023 | -40.447
-5.5 | -0.349 | 0.00965 | -0.023 | -36.227
-5 | -0.3 | 0.00958 | -0.023 | -31.321
-4.5 | -0.248 | 0.01029 | -0.023 | -24.134
-4 | -0.195 | 0.01012 | -0.023 | -19.241
-3.5 | -0.139 | 0.00993 | -0.023 | -14.038
-3 | -0.083 | 0.01048 | -0.024 | -7.893
-2.5 | -0.025 | 0.01033 | -0.024 | -2.423
-2 | 0.033 | 0.01018 | -0.024 | 3.279
-1.5 | 0.092 | 0.01011 | -0.024 | 9.137
-1 | 0.152 | 0.00997 | -0.024 | 15.214
-0.5 | 0.211 | 0.00987 | -0.024 | 21.384
0 | 0.271 | 0.00976 | -0.025 | 27.735
0.5 | 0.33 | 0.01057 | -0.025 | 31.191
1 | 0.389 | 0.01026 | -0.025 | 37.855
1.5 | 0.447 | 0.00827 | -0.025 | 54.128
2 | 0.506 | 0.00825 | -0.025 | 61.367
2.5 | 0.565 | 0.00827 | -0.025 | 68.304
3 | 0.623 | 0.00832 | -0.026 | 74.907
3.5 | 0.682 | 0.00882 | -0.026 | 77.294
4 | 0.74 | 0.00883 | -0.026 | 83.772
4.5 | 0.798 | 0.00883 | -0.026 | 90.315
5 | 0.855 | 0.00898 | -0.027 | 95.223
5.5 | 0.913 | 0.00922 | -0.027 | 99.007
6 | 0.97 | 0.00946 | -0.027 | 102.532
6.5 | 1.026 | 0.00969 | -0.027 | 105.972
7 | 1.082 | 0.01004 | -0.027 | 107.745
7.5 | 1.135 | 0.00977 | -0.028 | 116.118
8 | 1.186 | 0.00964 | -0.028 | 123.043
8.5 | 1.234 | 0.00964 | -0.028 | 127.977
9 | 1.279 | 0.00981 | -0.028 | 130.34
9.5 | 1.32 | 0.00973 | -0.029 | 135.587
10 | 1.351 | 0.01229 | -0.029 | 109.913
10.5 | 1.378 | 0.01352 | -0.029 | 101.869
11 | 1.398 | 0.01481 | -0.029 | 94.405
11.5 | 1.412 | 0.01628 | -0.029 | 86.745
12 | 1.419 | 0.01812 | -0.029 | 78.313
12.5 | 1.418 | 0.02057 | -0.029 | 68.952
13 | 1.409 | 0.02354 | -0.029 | 59.848
13.5 | 1.394 | 0.02717 | -0.029 | 51.304
14 | 1.372 | 0.03168 | -0.029 | 43.321
14.5 | 1.349 | 0.03628 | -0.028 | 37.173
15 | 1.319 | 0.04201 | -0.028 | 31.402
15.5 | 1.288 | 0.04766 | -0.028 | 27.023
16 | 1.254 | 0.05395 | -0.028 | 23.238
16.5 | 1.217 | 0.0606 | -0.028 | 20.081
17 | 1.179 | 0.06745 | -0.028 | 17.476

## 82. Re 6M Mach 0.00 (2)
BIGFOIL.COM POLAR EXPORT
NACA34010
NACA34010 |  |  |  | Cl Max: | 1.7786 | at alpha= | 17 | deg
XFOIL ncrit=9 |  |  |  | L/D Max: | 165.216 | at alpha= | 6.5 | deg
Re: | 6000000 |  |  | Cd Min: | 0.0885 | at alpha= | 20 | deg
Mach: | 0 |  |  | Cl=0 at alpha= | -2.3527 | deg
|  |  |  | @ Cl=0.1, Cd= | 0.0065744
|  |  |  | @ Cl=0.4, Cd= | 0.006456
|  |  |  | @ Cl=0.6, Cd= | 0.004902
alpha (deg) | Cl | Cd | Cm | Cl/Cd
-15 | -1.3063 | 0.02374 | -0.0448 | -55.0253
-14.5 | -1.2825 | 0.02016 | -0.0411 | -63.6161
-14 | -1.2487 | 0.0183 | -0.0379 | -68.235
-13.5 | -1.2135 | 0.01671 | -0.0346 | -72.6212
-13 | -1.1766 | 0.01546 | -0.0313 | -76.1061
-12.5 | -1.1231 | 0.01434 | -0.0313 | -78.3194
-12 | -1.0645 | 0.01337 | -0.0323 | -79.6185
-11.5 | -1.0046 | 0.01249 | -0.0335 | -80.4323
-11 | -0.9438 | 0.01165 | -0.0348 | -81.0129
-10.5 | -0.8857 | 0.01093 | -0.0354 | -81.0339
-10 | -0.8174 | 0.01023 | -0.0382 | -79.9022
-9.5 | -0.7462 | 0.0096 | -0.0416 | -77.7292
-9 | -0.6921 | 0.00889 | -0.0412 | -77.8515
-8.5 | -0.6435 | 0.00839 | -0.0394 | -76.6985
-8 | -0.5947 | 0.00811 | -0.0377 | -73.3292
-7.5 | -0.5443 | 0.00787 | -0.0363 | -69.1614
-7 | -0.4932 | 0.00768 | -0.035 | -64.2188
-6.5 | -0.4417 | 0.00754 | -0.0339 | -58.5809
-6 | -0.3894 | 0.00742 | -0.0329 | -52.4798
-5.5 | -0.3381 | 0.00717 | -0.0317 | -47.1548
-5 | -0.2852 | 0.00706 | -0.0309 | -40.3966
-4.5 | -0.232 | 0.007 | -0.0301 | -33.1429
-4 | -0.1788 | 0.0069 | -0.0293 | -25.913
-3.5 | -0.1251 | 0.00682 | -0.0286 | -18.3431
-3 | -0.0706 | 0.00679 | -0.0281 | -10.3976
-2.5 | -0.0162 | 0.00669 | -0.0275 | -2.4215
-2 | 0.0388 | 0.00666 | -0.0271 | 5.8258
-1.5 | 0.0938 | 0.00658 | -0.0266 | 14.2553
-1 | 0.149 | 0.00653 | -0.0263 | 22.8178
-0.5 | 0.2043 | 0.00651 | -0.0259 | 31.3825
0 | 0.2599 | 0.00647 | -0.0256 | 40.17
0.5 | 0.3151 | 0.00647 | -0.0253 | 48.7017
1 | 0.3706 | 0.00644 | -0.025 | 57.5466
1.5 | 0.4257 | 0.00647 | -0.0247 | 65.796
2 | 0.4806 | 0.00639 | -0.0244 | 75.2113
2.5 | 0.5229 | 0.00535 | -0.0219 | 97.7383
3 | 0.5705 | 0.00497 | -0.0201 | 114.7887
3.5 | 0.6182 | 0.00486 | -0.0181 | 127.2016
4 | 0.6782 | 0.00494 | -0.0189 | 137.2874
4.5 | 0.7508 | 0.00517 | -0.0227 | 145.2224
5 | 0.8132 | 0.00533 | -0.0242 | 152.5704
5.5 | 0.8726 | 0.00556 | -0.025 | 156.9424
6 | 0.9315 | 0.00578 | -0.0258 | 161.1592
6.5 | 0.9946 | 0.00602 | -0.0277 | 165.2159
7 | 1.0559 | 0.0064 | -0.0292 | 164.9844
7.5 | 1.1168 | 0.00677 | -0.0307 | 164.9631
8 | 1.1762 | 0.00727 | -0.032 | 161.7882
8.5 | 1.2348 | 0.00784 | -0.0332 | 157.5
9 | 1.2756 | 0.0086 | -0.0306 | 148.3256
9.5 | 1.3147 | 0.00941 | -0.0277 | 139.7131
10 | 1.3542 | 0.01022 | -0.025 | 132.5049
10.5 | 1.3946 | 0.01098 | -0.0225 | 127.0128
11 | 1.4365 | 0.01166 | -0.0203 | 123.199
11.5 | 1.4786 | 0.01235 | -0.0183 | 119.7247
12 | 1.5201 | 0.01306 | -0.0163 | 116.3936
12.5 | 1.56 | 0.01385 | -0.0142 | 112.6354
13 | 1.5995 | 0.0146 | -0.012 | 109.5548
13.5 | 1.6358 | 0.01548 | -0.0095 | 105.6718
14 | 1.6712 | 0.01634 | -0.0069 | 102.2766
14.5 | 1.6952 | 0.01736 | -0.0023 | 97.6498
15 | 1.7182 | 0.01855 | 0.0018 | 92.6253
15.5 | 1.7409 | 0.01989 | 0.0053 | 87.5264
16 | 1.7595 | 0.02165 | 0.0085 | 81.2702
16.5 | 1.7738 | 0.02397 | 0.0112 | 74.0008
17 | 1.7786 | 0.02748 | 0.0131 | 64.7234
17.5 | 1.7765 | 0.03236 | 0.0136 | 54.898
18 | 1.7732 | 0.03813 | 0.0126 | 46.5041
18.5 | 1.7532 | 0.0466 | 0.0098 | 37.6223
19 | 1.7168 | 0.05776 | 0.0057 | 29.723
19.5 | 1.658 | 0.07235 | 0 | 22.9164
20 | 1.5915 | 0.0885 | -0.0065 | 17.9831

## 83. Re 6M Mach 0.10 (1)
BIGFOIL.COM POLAR EXPORT
NACA34010
NACA34010 |  |  |  | Cl Max: | 1.413 | at alpha= | 12 | deg
JavaFoil+Calcfoil stall+Eppler ext transition |  |  |  | L/D Max: | 133.626 | at alpha= | 9.5 | deg
Re: | 6000000 |  |  | Cd Min: | 0.00828 | at alpha= | 1.5 | deg
Mach: | 0.1 |  |  | Cl=0 at alpha= | -2.2881 | deg
|  |  |  | @ Cl=0.1, Cd= | 0.010089
|  |  |  | @ Cl=0.4, Cd= | 0.0099717
|  |  |  | @ Cl=0.6, Cd= | 0.0085507
alpha (deg) | Cl | Cd | Cm | Cl/Cd
-16.5 | -0.398 | 0.12847 | -0.011 | -3.098
-16 | -0.413 | 0.12196 | -0.011 | -3.388
-15.5 | -0.428 | 0.11685 | -0.011 | -3.663
-15 | -0.442 | 0.11097 | -0.011 | -3.986
-14.5 | -0.456 | 0.10425 | -0.011 | -4.374
-14 | -0.469 | 0.09897 | -0.011 | -4.735
-13.5 | -0.48 | 0.09373 | -0.011 | -5.122
-13 | -0.49 | 0.08881 | -0.011 | -5.517
-12.5 | -0.498 | 0.08371 | -0.011 | -5.949
-12 | -0.504 | 0.07893 | -0.011 | -6.385
-11.5 | -0.508 | 0.07397 | -0.011 | -6.862
-11 | -0.508 | 0.06977 | -0.011 | -7.284
-10.5 | -0.506 | 0.06534 | -0.011 | -7.743
-10 | -0.5 | 0.06141 | -0.011 | -8.147
-9.5 | -0.491 | 0.05753 | -0.012 | -8.537
-9 | -0.478 | 0.05376 | -0.012 | -8.898
-8.5 | -0.462 | 0.05038 | -0.012 | -9.167
-8 | -0.442 | 0.04718 | -0.012 | -9.359
-7.5 | -0.418 | 0.0439 | -0.013 | -9.517
-7 | -0.391 | 0.04073 | -0.013 | -9.59
-6.5 | -0.36 | 0.03706 | -0.014 | -9.722
-6 | -0.397 | 0.00982 | -0.023 | -40.368
-5.5 | -0.35 | 0.00968 | -0.023 | -36.182
-5 | -0.301 | 0.00959 | -0.023 | -31.372
-4.5 | -0.249 | 0.0103 | -0.023 | -24.191
-4 | -0.195 | 0.01015 | -0.023 | -19.248
-3.5 | -0.14 | 0.00993 | -0.024 | -14.09
-3 | -0.083 | 0.01056 | -0.024 | -7.871
-2.5 | -0.025 | 0.01034 | -0.024 | -2.432
-2 | 0.034 | 0.0102 | -0.024 | 3.289
-1.5 | 0.093 | 0.0101 | -0.024 | 9.189
-1 | 0.152 | 0.01001 | -0.024 | 15.219
-0.5 | 0.212 | 0.00991 | -0.025 | 21.405
0 | 0.272 | 0.0098 | -0.025 | 27.746
0.5 | 0.331 | 0.01062 | -0.025 | 31.183
1 | 0.39 | 0.01031 | -0.025 | 37.876
1.5 | 0.45 | 0.00828 | -0.025 | 54.306
2 | 0.509 | 0.0083 | -0.025 | 61.279
2.5 | 0.568 | 0.00881 | -0.026 | 64.402
3 | 0.626 | 0.00834 | -0.026 | 75.089
3.5 | 0.685 | 0.00885 | -0.026 | 77.426
4 | 0.743 | 0.0089 | -0.026 | 83.507
4.5 | 0.802 | 0.00891 | -0.026 | 89.994
5 | 0.859 | 0.00902 | -0.027 | 95.311
5.5 | 0.917 | 0.0093 | -0.027 | 98.574
6 | 0.974 | 0.00951 | -0.027 | 102.515
6.5 | 1.031 | 0.00974 | -0.027 | 105.899
7 | 1.087 | 0.0101 | -0.028 | 107.598
7.5 | 1.14 | 0.00987 | -0.028 | 115.485
8 | 1.191 | 0.00975 | -0.028 | 122.159
8.5 | 1.239 | 0.00976 | -0.028 | 126.931
9 | 1.283 | 0.00994 | -0.029 | 129.058
9.5 | 1.324 | 0.00991 | -0.029 | 133.626
10 | 1.354 | 0.01253 | -0.029 | 107.998
10.5 | 1.379 | 0.0138 | -0.029 | 99.949
11 | 1.397 | 0.01519 | -0.029 | 91.991
11.5 | 1.409 | 0.01676 | -0.029 | 84.05
12 | 1.413 | 0.01879 | -0.029 | 75.222
12.5 | 1.41 | 0.02143 | -0.029 | 65.782
13 | 1.397 | 0.02468 | -0.029 | 56.606
13.5 | 1.378 | 0.02859 | -0.029 | 48.208
14 | 1.354 | 0.0332 | -0.029 | 40.794
14.5 | 1.326 | 0.03832 | -0.028 | 34.596
15 | 1.292 | 0.04434 | -0.028 | 29.144
15.5 | 1.257 | 0.05031 | -0.028 | 24.979
16 | 1.218 | 0.05661 | -0.028 | 21.52
16.5 | 1.177 | 0.06357 | -0.028 | 18.515
17 | 1.134 | 0.07107 | -0.028 | 15.951

## 84. Re 6M Mach 0.10 (2)
BIGFOIL.COM POLAR EXPORT
NACA34010
NACA34010 |  |  |  | Cl Max: | 1.769 | at alpha= | 16.5 | deg
XFOIL ncrit=9 |  |  |  | L/D Max: | 165.488 | at alpha= | 6.5 | deg
Re: | 6000000 |  |  | Cd Min: | 0.09909 | at alpha= | 20 | deg
Mach: | 0.1 |  |  | Cl=0 at alpha= | -2.3517 | deg
|  |  |  | @ Cl=0.1, Cd= | 0.006585
|  |  |  | @ Cl=0.4, Cd= | 0.0064598
|  |  |  | @ Cl=0.6, Cd= | 0.0049255
alpha (deg) | Cl | Cd | Cm | Cl/Cd
-13.5 | -1.2092 | 0.01978 | -0.0395 | -61.1325
-13 | -1.1781 | 0.0175 | -0.0355 | -67.32
-12.5 | -1.1323 | 0.01585 | -0.0339 | -71.4385
-12 | -1.0739 | 0.0145 | -0.0346 | -74.0621
-11.5 | -1.0138 | 0.01336 | -0.0355 | -75.8832
-11 | -0.9527 | 0.01232 | -0.0366 | -77.3295
-10.5 | -0.8937 | 0.01146 | -0.0371 | -77.9843
-10 | -0.8252 | 0.01063 | -0.0396 | -77.6294
-9.5 | -0.7529 | 0.00987 | -0.0429 | -76.2817
-9 | -0.6963 | 0.00936 | -0.0427 | -74.391
-8.5 | -0.6485 | 0.00859 | -0.0406 | -75.4948
-8 | -0.5993 | 0.00825 | -0.0387 | -72.6424
-7.5 | -0.5485 | 0.00798 | -0.0372 | -68.7343
-7 | -0.497 | 0.00777 | -0.0358 | -63.964
-6.5 | -0.445 | 0.00761 | -0.0346 | -58.4757
-6 | -0.3923 | 0.00748 | -0.0335 | -52.4465
-5.5 | -0.3405 | 0.00722 | -0.0323 | -47.1607
-5 | -0.2873 | 0.00709 | -0.0313 | -40.5219
-4.5 | -0.2337 | 0.00702 | -0.0304 | -33.2906
-4 | -0.18 | 0.00694 | -0.0296 | -25.9366
-3.5 | -0.126 | 0.00684 | -0.0289 | -18.4211
-3 | -0.0711 | 0.0068 | -0.0283 | -10.4559
-2.5 | -0.0164 | 0.00671 | -0.0277 | -2.4441
-2 | 0.0389 | 0.00667 | -0.0272 | 5.8321
-1.5 | 0.0944 | 0.00659 | -0.0268 | 14.3247
-1 | 0.1499 | 0.00654 | -0.0264 | 22.9205
-0.5 | 0.2055 | 0.00652 | -0.026 | 31.5184
0 | 0.2614 | 0.00648 | -0.0257 | 40.3395
0.5 | 0.3169 | 0.00648 | -0.0254 | 48.9043
1 | 0.3728 | 0.00645 | -0.0251 | 57.7984
1.5 | 0.4283 | 0.00647 | -0.0248 | 66.1978
2 | 0.4835 | 0.00641 | -0.0245 | 75.429
2.5 | 0.5261 | 0.00537 | -0.022 | 97.9702
3 | 0.5739 | 0.00498 | -0.0201 | 115.241
3.5 | 0.6218 | 0.00488 | -0.018 | 127.418
4 | 0.6823 | 0.00495 | -0.0188 | 137.8384
4.5 | 0.7555 | 0.00518 | -0.0226 | 145.8494
5 | 0.8183 | 0.00535 | -0.0241 | 152.9533
5.5 | 0.8782 | 0.00557 | -0.025 | 157.6661
6 | 0.9375 | 0.00581 | -0.0257 | 161.3597
6.5 | 1.0012 | 0.00605 | -0.0275 | 165.4876
7 | 1.0631 | 0.00644 | -0.0291 | 165.0776
7.5 | 1.1246 | 0.00681 | -0.0306 | 165.1395
8 | 1.1844 | 0.00733 | -0.0318 | 161.5825
8.5 | 1.2435 | 0.00793 | -0.0329 | 156.8096
9 | 1.2836 | 0.00869 | -0.03 | 147.71
9.5 | 1.3228 | 0.00952 | -0.027 | 138.9496
10 | 1.3623 | 0.01037 | -0.0241 | 131.3693
10.5 | 1.4034 | 0.01112 | -0.0215 | 126.205
11 | 1.4453 | 0.01184 | -0.0192 | 122.0693
11.5 | 1.4876 | 0.01254 | -0.017 | 118.6284
12 | 1.5295 | 0.01327 | -0.0149 | 115.26
12.5 | 1.5697 | 0.01407 | -0.0126 | 111.5636
13 | 1.608 | 0.01492 | -0.0101 | 107.7748
13.5 | 1.6447 | 0.01579 | -0.0074 | 104.1609
14 | 1.6764 | 0.01673 | -0.0039 | 100.2032
14.5 | 1.6981 | 0.01788 | 0.001 | 94.972
15 | 1.7223 | 0.01913 | 0.0048 | 90.0314
15.5 | 1.7429 | 0.02072 | 0.0083 | 84.1168
16 | 1.758 | 0.02291 | 0.0115 | 76.7351
16.5 | 1.769 | 0.02579 | 0.0138 | 68.5925
17 | 1.7681 | 0.03031 | 0.015 | 58.3339
17.5 | 1.7644 | 0.03596 | 0.0144 | 49.0656
18 | 1.7517 | 0.04341 | 0.0122 | 40.3525
18.5 | 1.7175 | 0.05419 | 0.0082 | 31.694
19 | 1.6651 | 0.06775 | 0.0029 | 24.5771
19.5 | 1.5993 | 0.08351 | -0.0034 | 19.151
20 | 1.5385 | 0.09909 | -0.0099 | 15.5263

## 85. Re 6M Mach 0.25 (1)
BIGFOIL.COM POLAR EXPORT
NACA34010
NACA34010 |  |  |  | Cl Max: | 1.383 | at alpha= | 11 | deg
JavaFoil+Calcfoil stall+Eppler ext transition |  |  |  | L/D Max: | 135.675 | at alpha= | 9 | deg
Re: | 6000000 |  |  | Cd Min: | 0.0085 | at alpha= | 2 | deg
Mach: | 0.25 |  |  | Cl=0 at alpha= | -2.2833 | deg
|  |  |  | @ Cl=0.1, Cd= | 0.010206
|  |  |  | @ Cl=0.4, Cd= | 0.0099297
|  |  |  | @ Cl=0.6, Cd= | 0.0085685
alpha (deg) | Cl | Cd | Cm | Cl/Cd
-14 | -0.149 | 0.10422 | -0.011 | -1.429
-13.5 | -0.208 | 0.09906 | -0.011 | -2.095
-13 | -0.253 | 0.09325 | -0.011 | -2.715
-12.5 | -0.293 | 0.08944 | -0.011 | -3.274
-12 | -0.328 | 0.0843 | -0.011 | -3.886
-11.5 | -0.358 | 0.07941 | -0.011 | -4.507
-11 | -0.383 | 0.07451 | -0.011 | -5.145
-10.5 | -0.404 | 0.06955 | -0.011 | -5.803
-10 | -0.418 | 0.06561 | -0.011 | -6.374
-9.5 | -0.427 | 0.06133 | -0.011 | -6.962
-9 | -0.43 | 0.05723 | -0.011 | -7.508
-8.5 | -0.426 | 0.05328 | -0.012 | -8.002
-8 | -0.417 | 0.04965 | -0.012 | -8.397
-7.5 | -0.402 | 0.04636 | -0.012 | -8.661
-7 | -0.381 | 0.04318 | -0.013 | -8.816
-6.5 | -0.354 | 0.03992 | -0.013 | -8.872
-6 | -0.323 | 0.03685 | -0.014 | -8.775
-5.5 | -0.352 | 0.00986 | -0.024 | -35.762
-5 | -0.305 | 0.00985 | -0.024 | -30.913
-4.5 | -0.253 | 0.00998 | -0.024 | -25.379
-4 | -0.199 | 0.00979 | -0.024 | -20.365
-3.5 | -0.143 | 0.00959 | -0.024 | -14.912
-3 | -0.085 | 0.00998 | -0.024 | -8.526
-2.5 | -0.026 | 0.01054 | -0.025 | -2.445
-2 | 0.034 | 0.01037 | -0.025 | 3.32
-1.5 | 0.095 | 0.01021 | -0.025 | 9.325
-1 | 0.156 | 0.01016 | -0.025 | 15.405
-0.5 | 0.218 | 0.01008 | -0.025 | 21.61
0 | 0.279 | 0.00994 | -0.025 | 28.104
0.5 | 0.34 | 0.00991 | -0.026 | 34.325
1 | 0.401 | 0.00993 | -0.026 | 40.404
1.5 | 0.462 | 0.01041 | -0.026 | 44.359
2 | 0.522 | 0.0085 | -0.026 | 61.487
2.5 | 0.583 | 0.00856 | -0.026 | 68.095
3 | 0.643 | 0.00859 | -0.027 | 74.888
3.5 | 0.703 | 0.00913 | -0.027 | 77.076
4 | 0.763 | 0.00915 | -0.027 | 83.395
4.5 | 0.823 | 0.00922 | -0.027 | 89.302
5 | 0.882 | 0.00935 | -0.027 | 94.406
5.5 | 0.941 | 0.0089 | -0.028 | 105.766
6 | 1 | 0.00916 | -0.028 | 109.218
6.5 | 1.058 | 0.0095 | -0.028 | 111.345
7 | 1.115 | 0.00991 | -0.028 | 112.541
7.5 | 1.168 | 0.00973 | -0.029 | 120.019
8 | 1.219 | 0.00971 | -0.029 | 125.503
8.5 | 1.266 | 0.00983 | -0.029 | 128.791
9 | 1.308 | 0.00964 | -0.029 | 135.675
9.5 | 1.344 | 0.01143 | -0.03 | 117.524
10 | 1.363 | 0.01403 | -0.029 | 97.138
10.5 | 1.378 | 0.01562 | -0.03 | 88.203
11 | 1.383 | 0.01762 | -0.029 | 78.505
11.5 | 1.379 | 0.02022 | -0.029 | 68.197
12 | 1.365 | 0.02353 | -0.029 | 58.018
12.5 | 1.342 | 0.02767 | -0.029 | 48.488
13 | 1.305 | 0.03268 | -0.029 | 39.938
13.5 | 1.26 | 0.03853 | -0.028 | 32.698
14 | 1.207 | 0.04477 | -0.028 | 26.958
14.5 | 1.145 | 0.05217 | -0.028 | 21.953
15 | 1.077 | 0.05987 | -0.028 | 17.993
15.5 | 1.003 | 0.06817 | -0.027 | 14.709
16 | 0.923 | 0.07732 | -0.027 | 11.931

## 86. Re 6M Mach 0.25 (2)
BIGFOIL.COM POLAR EXPORT
NACA34010
NACA34010 |  |  |  | Cl Max: | 1.7268 | at alpha= | 15.5 | deg
XFOIL ncrit=9 |  |  |  | L/D Max: | 166.944 | at alpha= | 7 | deg
Re: | 6000000 |  |  | Cd Min: | 0.16429 | at alpha= | -14.5 | deg
Mach: | 0.25 |  |  | Cl=0 at alpha= | -2.3485 | deg
|  |  |  | @ Cl=0.1, Cd= | 0.0066375
|  |  |  | @ Cl=0.4, Cd= | 0.0065
|  |  |  | @ Cl=0.6, Cd= | 0.0050596
alpha (deg) | Cl | Cd | Cm | Cl/Cd
-14.5 | -0.5249 | 0.16429 | 0.0154 | -3.195
-13.5 | -0.5117 | 0.14621 | 0.0087 | -3.4998
-13 | -0.4961 | 0.14051 | 0.0062 | -3.5307
-12.5 | -0.4852 | 0.13346 | 0.0035 | -3.6355
-12 | -0.4771 | 0.12568 | 0.0004 | -3.7961
-11.5 | -0.4724 | 0.11719 | -0.0028 | -4.0311
-11 | -0.4717 | 0.10804 | -0.0066 | -4.366
-9.5 | -0.7767 | 0.01554 | -0.0515 | -49.9807
-8.5 | -0.6723 | 0.01095 | -0.0481 | -61.3973
-8 | -0.6217 | 0.01011 | -0.0453 | -61.4936
-7.5 | -0.572 | 0.0089 | -0.0425 | -64.2697
-7 | -0.518 | 0.00845 | -0.0404 | -61.3018
-6.5 | -0.4634 | 0.00813 | -0.0386 | -56.9988
-6 | -0.4085 | 0.00786 | -0.0369 | -51.972
-5.5 | -0.353 | 0.0077 | -0.0355 | -45.8442
-5 | -0.2987 | 0.00734 | -0.0338 | -40.6948
-4.5 | -0.2432 | 0.0072 | -0.0326 | -33.7778
-4 | -0.1871 | 0.00711 | -0.0315 | -26.315
-3.5 | -0.1311 | 0.00697 | -0.0304 | -18.8092
-3 | -0.0744 | 0.00689 | -0.0296 | -10.7983
-2.5 | -0.0173 | 0.00679 | -0.0288 | -2.5479
-2 | 0.0398 | 0.00672 | -0.0282 | 5.9226
-1.5 | 0.0971 | 0.00664 | -0.0276 | 14.6235
-1 | 0.1548 | 0.00659 | -0.0271 | 23.4901
-0.5 | 0.2123 | 0.00655 | -0.0267 | 32.4122
0 | 0.2699 | 0.00652 | -0.0263 | 41.3957
0.5 | 0.3275 | 0.00651 | -0.0259 | 50.3072
1 | 0.3849 | 0.0065 | -0.0255 | 59.2154
1.5 | 0.4424 | 0.0065 | -0.0251 | 68.0615
2 | 0.4994 | 0.00649 | -0.0247 | 76.9492
2.5 | 0.5439 | 0.00544 | -0.0221 | 99.9816
3 | 0.5928 | 0.00508 | -0.02 | 116.6929
3.5 | 0.6422 | 0.00494 | -0.0178 | 130
4 | 0.7045 | 0.00505 | -0.0184 | 139.505
4.5 | 0.7813 | 0.00526 | -0.0224 | 148.5361
5 | 0.8466 | 0.00549 | -0.0237 | 154.2077
5.5 | 0.9096 | 0.00569 | -0.0246 | 159.8594
6 | 0.9716 | 0.00596 | -0.0252 | 163.0201
6.5 | 1.0381 | 0.00624 | -0.0268 | 166.3622
7 | 1.1035 | 0.00661 | -0.0282 | 166.944
7.5 | 1.168 | 0.00703 | -0.0294 | 166.1451
8 | 1.231 | 0.0076 | -0.0303 | 161.9737
8.5 | 1.2879 | 0.0083 | -0.03 | 155.1687
9 | 1.3272 | 0.00925 | -0.0261 | 143.4811
9.5 | 1.3669 | 0.01021 | -0.0223 | 133.8786
10 | 1.4077 | 0.01113 | -0.0187 | 126.478
10.5 | 1.4508 | 0.01194 | -0.0155 | 121.5075
11 | 1.4942 | 0.01278 | -0.0125 | 116.9171
11.5 | 1.5374 | 0.01362 | -0.0095 | 112.8781
12 | 1.5789 | 0.01452 | -0.0062 | 108.7397
12.5 | 1.6168 | 0.01555 | -0.0026 | 103.9743
13 | 1.6483 | 0.0166 | 0.0022 | 99.2952
13.5 | 1.6716 | 0.01791 | 0.0077 | 93.3333
14 | 1.695 | 0.01949 | 0.0124 | 86.9677
14.5 | 1.7142 | 0.02156 | 0.0164 | 79.5083
15 | 1.7237 | 0.0247 | 0.0197 | 69.7854
15.5 | 1.7268 | 0.02915 | 0.0211 | 59.2384
16 | 1.7171 | 0.0359 | 0.0202 | 47.8301
16.5 | 1.696 | 0.045 | 0.0169 | 37.6889
17 | 1.6487 | 0.05771 | 0.0118 | 28.5687
17.5 | 1.5826 | 0.07271 | 0.0057 | 21.7659
18 | 1.5204 | 0.08757 | -0.0006 | 17.3621
18.5 | 1.465 | 0.10215 | -0.007 | 14.3417
19 | 1.4284 | 0.11441 | -0.0125 | 12.4849
19.5 | 1.3908 | 0.12732 | -0.0187 | 10.9237
20 | 1.3652 | 0.13853 | -0.0243 | 9.8549

## 87. Re 6M Mach 0.50 (1)
BIGFOIL.COM POLAR EXPORT
NACA34010
NACA34010 |  |  |  | Cl Max: | 1.339 | at alpha= | 8.5 | deg
JavaFoil+Calcfoil stall+Eppler ext transition |  |  |  | L/D Max: | 133.329 | at alpha= | 7 | deg
Re: | 6000000 |  |  | Cd Min: | 0.0083 | at alpha= | 2 | deg
Mach: | 0.5 |  |  | Cl=0 at alpha= | -2.2879 | deg
|  |  |  | @ Cl=0.1, Cd= | 0.0096379
|  |  |  | @ Cl=0.4, Cd= | 0.0099012
|  |  |  | @ Cl=0.6, Cd= | 0.0084015
alpha (deg) | Cl | Cd | Cm | Cl/Cd
-20 | -0.932 | 0.14344 | -0.015 | -6.498
-19.5 | -0.907 | 0.13608 | -0.015 | -6.667
-19 | -0.881 | 0.13977 | -0.015 | -6.302
-18.5 | -0.855 | 0.13333 | -0.014 | -6.412
-18 | -0.83 | 0.12494 | -0.014 | -6.643
-17.5 | -0.805 | 0.11681 | -0.015 | -6.893
-17 | -0.778 | 0.12875 | -0.014 | -6.039
-16.5 | -0.752 | 0.1139 | -0.014 | -6.604
-16 | -0.727 | 0.10546 | -0.014 | -6.896
-15.5 | -0.702 | 0.09831 | -0.014 | -7.144
-15 | -0.674 | 0.10527 | -0.014 | -6.402
-14.5 | -0.648 | 0.09512 | -0.014 | -6.817
-14 | -0.623 | 0.08825 | -0.014 | -7.063
-13.5 | -0.596 | 0.0889 | -0.014 | -6.708
-13 | -0.57 | 0.08485 | -0.013 | -6.715
-12.5 | -0.544 | 0.07837 | -0.013 | -6.943
-12 | -0.519 | 0.07177 | -0.014 | -7.232
-11.5 | -0.491 | 0.07316 | -0.013 | -6.714
-11 | -0.465 | 0.06831 | -0.013 | -6.807
-10.5 | -0.439 | 0.06286 | -0.014 | -6.99
-10 | -0.412 | 0.06305 | -0.013 | -6.534
-9.5 | -0.386 | 0.05926 | -0.013 | -6.506
-9 | -0.36 | 0.0543 | -0.014 | -6.625
-8.5 | -0.332 | 0.05444 | -0.013 | -6.107
-8 | -0.306 | 0.05075 | -0.013 | -6.03
-7.5 | -0.279 | 0.04966 | -0.013 | -5.624
-7 | -0.253 | 0.04655 | -0.013 | -5.428
-6.5 | -0.226 | 0.04534 | -0.013 | -4.982
-6 | -0.199 | 0.04245 | -0.013 | -4.695
-5.5 | -0.172 | 0.04122 | -0.013 | -4.184
-5 | -0.146 | 0.0398 | -0.013 | -3.662
-4.5 | -0.198 | 0.03694 | -0.013 | -5.348
-4 | -0.167 | 0.03368 | -0.015 | -4.969
-3.5 | -0.153 | 0.01035 | -0.027 | -14.79
-3 | -0.093 | 0.01018 | -0.027 | -9.108
-2.5 | -0.028 | 0.00995 | -0.027 | -2.851
-2 | 0.038 | 0.00972 | -0.028 | 3.92
-1.5 | 0.106 | 0.00963 | -0.028 | 10.989
-1 | 0.174 | 0.01017 | -0.028 | 17.151
-0.5 | 0.243 | 0.01014 | -0.028 | 23.988
0 | 0.312 | 0.01003 | -0.028 | 31.108
0.5 | 0.38 | 0.00991 | -0.029 | 38.325
1 | 0.448 | 0.00988 | -0.029 | 45.307
1.5 | 0.515 | 0.00996 | -0.029 | 51.76
2 | 0.583 | 0.0083 | -0.029 | 70.229
2.5 | 0.65 | 0.0087 | -0.029 | 74.714
3 | 0.717 | 0.00882 | -0.03 | 81.287
3.5 | 0.783 | 0.009 | -0.03 | 87.095
4 | 0.85 | 0.00894 | -0.03 | 95.039
4.5 | 0.915 | 0.00917 | -0.03 | 99.802
5 | 0.981 | 0.00948 | -0.031 | 103.396
5.5 | 1.045 | 0.00922 | -0.031 | 113.34
6 | 1.108 | 0.00908 | -0.031 | 122.085
6.5 | 1.171 | 0.0091 | -0.031 | 128.583
7 | 1.229 | 0.00922 | -0.032 | 133.329
7.5 | 1.279 | 0.01045 | -0.032 | 122.433
8 | 1.319 | 0.01146 | -0.032 | 115.069
8.5 | 1.339 | 0.01324 | -0.032 | 101.145
9 | 1.297 | 0.02064 | -0.031 | 62.824
9.5 | 1.236 | 0.0271 | -0.03 | 45.604
10 | 1.035 | 0.03637 | -0.029 | 28.448
10.5 | 0.763 | 0.04324 | -0.029 | 17.643
11 | 0.781 | 0.05176 | -0.028 | 15.092
11.5 | 0.802 | 0.05916 | -0.028 | 13.562
12 | 0.836 | 0.0575 | -0.028 | 14.536
12.5 | 0.86 | 0.06306 | -0.028 | 13.636
13 | 0.884 | 0.06873 | -0.028 | 12.866
13.5 | 0.908 | 0.07482 | -0.028 | 12.138

## 88. Re 6M Mach 0.50 (2)
BIGFOIL.COM POLAR EXPORT
NACA34010
NACA34010 |  |  |  | Cl Max: | 1.6512 | at alpha= | 11 | deg
XFOIL ncrit=9 |  |  |  | L/D Max: | 171.43 | at alpha= | 7 | deg
Re: | 6000000 |  |  | Cd Min: | 0.26286 | at alpha= | -20 | deg
Mach: | 0.5 |  |  | Cl=0 at alpha= | -2.3363 | deg
|  |  |  | @ Cl=0.1, Cd= | 0.0069116
|  |  |  | @ Cl=0.4, Cd= | 0.0067
|  |  |  | @ Cl=0.6, Cd= | 0.0063114
alpha (deg) | Cl | Cd | Cm | Cl/Cd
-20 | -0.748 | 0.26286 | 0.0624 | -2.8456
-19.5 | -0.7264 | 0.25495 | 0.0578 | -2.8492
-19 | -0.7051 | 0.24714 | 0.0532 | -2.853
-18.5 | -0.6841 | 0.23853 | 0.0487 | -2.868
-18 | -0.6615 | 0.23208 | 0.0446 | -2.8503
-17.5 | -0.6395 | 0.22408 | 0.0404 | -2.8539
-17 | -0.6186 | 0.21617 | 0.0363 | -2.8616
-16.5 | -0.5979 | 0.20839 | 0.0323 | -2.8691
-16 | -0.5776 | 0.20065 | 0.0285 | -2.8786
-15.5 | -0.5586 | 0.19295 | 0.0247 | -2.8951
-15 | -0.5396 | 0.18514 | 0.0211 | -2.9146
-14.5 | -0.522 | 0.17699 | 0.0175 | -2.9493
-14 | -0.5066 | 0.16794 | 0.0138 | -3.0166
-13.5 | -0.4873 | 0.1613 | 0.0108 | -3.0211
-13 | -0.4693 | 0.1544 | 0.0078 | -3.0395
-12.5 | -0.453 | 0.14699 | 0.0048 | -3.0818
-12 | -0.44 | 0.13886 | 0.0017 | -3.1687
-11.5 | -0.4257 | 0.13146 | -0.0012 | -3.2382
-11 | -0.4142 | 0.12355 | -0.0041 | -3.3525
-10.5 | -0.4025 | 0.1159 | -0.007 | -3.4728
-10 | -0.391 | 0.1076 | -0.011 | -3.6338
-9.5 | -0.3577 | 0.09651 | -0.023 | -3.7064
-9 | -0.2723 | 0.0833 | -0.0507 | -3.2689
-8.5 | -0.2716 | 0.0762 | -0.0532 | -3.5643
-8 | -0.2643 | 0.07038 | -0.0554 | -3.7553
-7.5 | -0.2687 | 0.06334 | -0.0588 | -4.2422
-7 | -0.295 | 0.05632 | -0.061 | -5.2379
-6.5 | -0.2996 | 0.0491 | -0.0619 | -6.1018
-6 | -0.2979 | 0.04136 | -0.061 | -7.2026
-5.5 | -0.2856 | 0.03373 | -0.0583 | -8.4672
-5 | -0.2597 | 0.0272 | -0.0543 | -9.5478
-4.5 | -0.2453 | 0.01724 | -0.0477 | -14.2285
-4 | -0.2155 | 0.0088 | -0.0424 | -24.4886
-3.5 | -0.1522 | 0.00791 | -0.0392 | -19.2415
-3 | -0.0871 | 0.00749 | -0.0367 | -11.6288
-2.5 | -0.0217 | 0.00718 | -0.0346 | -3.0223
-2 | 0.0446 | 0.00703 | -0.033 | 6.3442
-1.5 | 0.1101 | 0.00689 | -0.0315 | 15.9797
-1 | 0.1763 | 0.00678 | -0.0304 | 26.0029
-0.5 | 0.2421 | 0.00674 | -0.0293 | 35.9199
0 | 0.308 | 0.0067 | -0.0285 | 45.9701
0.5 | 0.3737 | 0.0067 | -0.0276 | 55.7761
1 | 0.4395 | 0.0067 | -0.0268 | 65.597
1.5 | 0.5053 | 0.00673 | -0.0261 | 75.0817
2 | 0.5709 | 0.00677 | -0.0252 | 84.3279
2.5 | 0.6242 | 0.00593 | -0.0223 | 105.2614
3 | 0.6784 | 0.00547 | -0.0192 | 124.0219
3.5 | 0.7333 | 0.00532 | -0.0157 | 137.8383
4 | 0.8062 | 0.00545 | -0.0158 | 147.9266
4.5 | 0.8993 | 0.00574 | -0.02 | 156.6725
5 | 0.978 | 0.00606 | -0.021 | 161.3861
5.5 | 1.0534 | 0.00633 | -0.0209 | 166.4139
6 | 1.1315 | 0.00668 | -0.0211 | 169.3862
6.5 | 1.213 | 0.00708 | -0.0216 | 171.3277
7 | 1.2943 | 0.00755 | -0.0216 | 171.4305
7.5 | 1.3748 | 0.00819 | -0.0212 | 167.8632
8 | 1.4392 | 0.00906 | -0.0176 | 158.8521
9 | 1.5149 | 0.012 | -0.0017 | 126.2417
9.5 | 1.5576 | 0.01338 | 0.0056 | 116.4126
10 | 1.5974 | 0.01474 | 0.0136 | 108.3718
10.5 | 1.6289 | 0.01628 | 0.0223 | 100.0553
11 | 1.6512 | 0.01876 | 0.0303 | 88.0171
11.5 | 1.6506 | 0.02334 | 0.0361 | 70.7198
12 | 1.6223 | 0.03201 | 0.0354 | 50.681
12.5 | 1.5657 | 0.04533 | 0.0285 | 34.54
13 | 1.4958 | 0.05893 | 0.0225 | 25.3827
13.5 | 1.4323 | 0.0717 | 0.0168 | 19.9763
14 | 1.3768 | 0.08421 | 0.0108 | 16.3496
14.5 | 1.3324 | 0.09641 | 0.0048 | 13.8201
15 | 1.2945 | 0.10852 | -0.0012 | 11.9287
15.5 | 1.2646 | 0.12012 | -0.007 | 10.5278
16 | 1.2407 | 0.13143 | -0.0128 | 9.44

## 89. Re 7M Mach 0.00 (1)
BIGFOIL.COM POLAR EXPORT
NACA34010
NACA34010 |  |  |  | Cl Max: | 1.423 | at alpha= | 12 | deg
JavaFoil+Calcfoil stall+Eppler ext transition |  |  |  | L/D Max: | 134.44 | at alpha= | 9.5 | deg
Re: | 7000000 |  |  | Cd Min: | 0.0082 | at alpha= | 2 | deg
Mach: | 0 |  |  | Cl=0 at alpha= | -2.2845 | deg
|  |  |  | @ Cl=0.1, Cd= | 0.0098513
|  |  |  | @ Cl=0.4, Cd= | 0.010027
|  |  |  | @ Cl=0.6, Cd= | 0.008574
alpha (deg) | Cl | Cd | Cm | Cl/Cd
-16.5 | -0.442 | 0.1255 | -0.011 | -3.523
-16 | -0.455 | 0.11933 | -0.011 | -3.812
-15.5 | -0.467 | 0.11347 | -0.011 | -4.119
-15 | -0.479 | 0.10767 | -0.011 | -4.45
-14.5 | -0.49 | 0.10195 | -0.011 | -4.807
-14 | -0.5 | 0.09676 | -0.011 | -5.166
-13.5 | -0.508 | 0.09181 | -0.011 | -5.538
-13 | -0.515 | 0.08704 | -0.011 | -5.923
-12.5 | -0.521 | 0.08217 | -0.011 | -6.337
-12 | -0.524 | 0.07726 | -0.011 | -6.78
-11.5 | -0.525 | 0.07266 | -0.011 | -7.22
-11 | -0.523 | 0.06826 | -0.011 | -7.659
-10.5 | -0.518 | 0.064 | -0.011 | -8.094
-10 | -0.51 | 0.06023 | -0.012 | -8.47
-9.5 | -0.499 | 0.0565 | -0.012 | -8.831
-9 | -0.484 | 0.05283 | -0.012 | -9.17
-8.5 | -0.466 | 0.04948 | -0.012 | -9.427
-8 | -0.445 | 0.04612 | -0.013 | -9.65
-7.5 | -0.42 | 0.04296 | -0.013 | -9.781
-7 | -0.393 | 0.03957 | -0.014 | -9.921
-6.5 | -0.44 | 0.00982 | -0.023 | -44.793
-6 | -0.396 | 0.00968 | -0.023 | -40.938
-5.5 | -0.349 | 0.00956 | -0.023 | -36.546
-5 | -0.3 | 0.00971 | -0.023 | -30.899
-4.5 | -0.248 | 0.01007 | -0.023 | -24.671
-4 | -0.195 | 0.00989 | -0.023 | -19.687
-3.5 | -0.139 | 0.00971 | -0.023 | -14.36
-3 | -0.083 | 0.01027 | -0.024 | -8.055
-2.5 | -0.025 | 0.01007 | -0.024 | -2.486
-2 | 0.033 | 0.00993 | -0.024 | 3.361
-1.5 | 0.092 | 0.00987 | -0.024 | 9.359
-1 | 0.152 | 0.00973 | -0.024 | 15.576
-0.5 | 0.211 | 0.00968 | -0.024 | 21.812
0 | 0.271 | 0.00954 | -0.025 | 28.367
0.5 | 0.33 | 0.01034 | -0.025 | 31.873
1 | 0.389 | 0.01005 | -0.025 | 38.659
1.5 | 0.447 | 0.00993 | -0.025 | 45.047
2 | 0.506 | 0.0082 | -0.025 | 61.718
2.5 | 0.565 | 0.00823 | -0.025 | 68.638
3 | 0.623 | 0.0088 | -0.026 | 70.836
3.5 | 0.682 | 0.00879 | -0.026 | 77.517
4 | 0.74 | 0.00879 | -0.026 | 84.202
4.5 | 0.798 | 0.00878 | -0.026 | 90.878
5 | 0.855 | 0.00891 | -0.027 | 95.991
5.5 | 0.913 | 0.00912 | -0.027 | 100.061
6 | 0.97 | 0.00935 | -0.027 | 103.687
6.5 | 1.026 | 0.00956 | -0.027 | 107.379
7 | 1.082 | 0.0099 | -0.027 | 109.324
7.5 | 1.135 | 0.0103 | -0.028 | 110.23
8 | 1.186 | 0.00953 | -0.028 | 124.422
8.5 | 1.234 | 0.00953 | -0.028 | 129.402
9 | 1.279 | 0.00973 | -0.028 | 131.451
9.5 | 1.32 | 0.00982 | -0.029 | 134.44
10 | 1.351 | 0.01216 | -0.029 | 111.107
10.5 | 1.379 | 0.01319 | -0.029 | 104.554
11 | 1.401 | 0.01432 | -0.029 | 97.81
11.5 | 1.415 | 0.01567 | -0.029 | 90.314
12 | 1.423 | 0.01735 | -0.029 | 82.012
12.5 | 1.423 | 0.01959 | -0.029 | 72.656
13 | 1.415 | 0.02233 | -0.029 | 63.334
13.5 | 1.4 | 0.02571 | -0.029 | 54.426
14 | 1.378 | 0.03 | -0.029 | 45.947
14.5 | 1.354 | 0.0344 | -0.029 | 39.365
15 | 1.324 | 0.03995 | -0.028 | 33.153
15.5 | 1.293 | 0.04546 | -0.028 | 28.438
16 | 1.258 | 0.05162 | -0.028 | 24.368
16.5 | 1.221 | 0.05817 | -0.028 | 20.99
17 | 1.182 | 0.06493 | -0.028 | 18.212

## 90. Re 7M Mach 0.00 (2)
BIGFOIL.COM POLAR EXPORT
NACA34010
NACA34010 |  |  |  | Cl Max: | 1.8035 | at alpha= | 17.5 | deg
XFOIL ncrit=9 |  |  |  | L/D Max: | 168.491 | at alpha= | 7 | deg
Re: | 7000000 |  |  | Cd Min: | 0.08014 | at alpha= | 20 | deg
Mach: | 0 |  |  | Cl=0 at alpha= | -2.3485 | deg
|  |  |  | @ Cl=0.1, Cd= | 0.0064241
|  |  |  | @ Cl=0.4, Cd= | 0.0063048
|  |  |  | @ Cl=0.6, Cd= | 0.0048884
alpha (deg) | Cl | Cd | Cm | Cl/Cd
-15 | -1.3106 | 0.02323 | -0.0443 | -56.4184
-14.5 | -1.29 | 0.0193 | -0.0402 | -66.8394
-14 | -1.2568 | 0.01742 | -0.0368 | -72.147
-13.5 | -1.2224 | 0.01581 | -0.0333 | -77.3182
-13 | -1.177 | 0.01454 | -0.0317 | -80.9491
-12.5 | -1.1199 | 0.01341 | -0.0325 | -83.5123
-12 | -1.0613 | 0.01245 | -0.0335 | -85.245
-11.5 | -1.0013 | 0.01163 | -0.0346 | -86.0963
-10.5 | -0.8834 | 0.01023 | -0.0362 | -86.3539
-10 | -0.8067 | 0.00955 | -0.0408 | -84.4712
-9.5 | -0.746 | 0.00906 | -0.0418 | -82.34
-9 | -0.6968 | 0.00874 | -0.0402 | -79.7254
-8.5 | -0.6487 | 0.00822 | -0.0384 | -78.9173
-8 | -0.5994 | 0.00791 | -0.0368 | -75.7775
-7.5 | -0.5484 | 0.00766 | -0.0355 | -71.5927
-7 | -0.4969 | 0.00748 | -0.0344 | -66.4305
-6.5 | -0.4448 | 0.00733 | -0.0333 | -60.6821
-6 | -0.3924 | 0.00723 | -0.0324 | -54.2739
-5.5 | -0.3401 | 0.00705 | -0.0314 | -48.2411
-5 | -0.2872 | 0.00692 | -0.0305 | -41.5029
-4.5 | -0.2339 | 0.00685 | -0.0298 | -34.146
-4 | -0.1797 | 0.0068 | -0.0291 | -26.4265
-3.5 | -0.1261 | 0.00668 | -0.0284 | -18.8772
-3 | -0.0715 | 0.00663 | -0.0279 | -10.7843
-2.5 | -0.0167 | 0.00655 | -0.0274 | -2.5496
-2 | 0.0384 | 0.00649 | -0.027 | 5.9168
-1.5 | 0.0935 | 0.00643 | -0.0266 | 14.5412
-1 | 0.149 | 0.00638 | -0.0263 | 23.3542
-0.5 | 0.2045 | 0.00635 | -0.026 | 32.2047
0 | 0.26 | 0.00633 | -0.0257 | 41.0742
0.5 | 0.3156 | 0.0063 | -0.0254 | 50.0952
1 | 0.3709 | 0.00631 | -0.0251 | 58.7797
1.5 | 0.4264 | 0.0063 | -0.0249 | 67.6825
2 | 0.4813 | 0.00629 | -0.0245 | 76.5183
2.5 | 0.5262 | 0.00536 | -0.0225 | 98.1716
3 | 0.5744 | 0.00499 | -0.0209 | 115.1102
3.5 | 0.6223 | 0.0048 | -0.019 | 129.6458
4 | 0.6741 | 0.0048 | -0.0179 | 140.4375
4.5 | 0.7435 | 0.00498 | -0.021 | 149.2972
5 | 0.8093 | 0.00519 | -0.0233 | 155.9345
5.5 | 0.8696 | 0.00537 | -0.0243 | 161.9367
6 | 0.9255 | 0.00562 | -0.0245 | 164.6797
6.5 | 0.9881 | 0.00589 | -0.0262 | 167.7589
7 | 1.0497 | 0.00623 | -0.0278 | 168.4912
7.5 | 1.1104 | 0.00661 | -0.0293 | 167.9879
8 | 1.1697 | 0.00711 | -0.0305 | 164.5148
8.5 | 1.2277 | 0.00773 | -0.0316 | 158.8228
9 | 1.2782 | 0.00853 | -0.0312 | 149.8476
9.5 | 1.3171 | 0.00934 | -0.0282 | 141.0171
10 | 1.3571 | 0.01009 | -0.0255 | 134.4995
10.5 | 1.3985 | 0.01076 | -0.0232 | 129.9721
11 | 1.4402 | 0.01143 | -0.021 | 126.0017
11.5 | 1.4828 | 0.01207 | -0.019 | 122.85
12 | 1.5252 | 0.01273 | -0.0172 | 119.8115
12.5 | 1.5665 | 0.01344 | -0.0152 | 116.5551
13 | 1.6057 | 0.01425 | -0.013 | 112.6807
13.5 | 1.6444 | 0.01501 | -0.0108 | 109.5536
14 | 1.68 | 0.01589 | -0.0082 | 105.7269
14.5 | 1.7071 | 0.01691 | -0.0042 | 100.9521
15 | 1.7329 | 0.01787 | -0.0003 | 96.9726
15.5 | 1.7561 | 0.01912 | 0.0034 | 91.8462
16 | 1.7739 | 0.02082 | 0.007 | 85.2017
16.5 | 1.7889 | 0.02297 | 0.01 | 77.8798
17 | 1.7965 | 0.02605 | 0.0123 | 68.9635
17.5 | 1.8035 | 0.02974 | 0.0133 | 60.6422
18 | 1.8032 | 0.03476 | 0.0131 | 51.8757
18.5 | 1.7916 | 0.04177 | 0.0113 | 42.892
19 | 1.7617 | 0.05173 | 0.0078 | 34.0557
19.5 | 1.7146 | 0.06446 | 0.003 | 26.5994
20 | 1.6492 | 0.08014 | -0.0032 | 20.579

## 91. Re 7M Mach 0.10 (1)
BIGFOIL.COM POLAR EXPORT
NACA34010
NACA34010 |  |  |  | Cl Max: | 1.418 | at alpha= | 12 | deg
JavaFoil+Calcfoil stall+Eppler ext transition |  |  |  | L/D Max: | 132.506 | at alpha= | 9.5 | deg
Re: | 7000000 |  |  | Cd Min: | 0.00825 | at alpha= | 2 | deg
Mach: | 0.1 |  |  | Cl=0 at alpha= | -2.2881 | deg
|  |  |  | @ Cl=0.1, Cd= | 0.0098893
|  |  |  | @ Cl=0.4, Cd= | 0.010042
|  |  |  | @ Cl=0.6, Cd= | 0.008811
alpha (deg) | Cl | Cd | Cm | Cl/Cd
-16.5 | -0.398 | 0.12742 | -0.011 | -3.125
-16 | -0.413 | 0.12105 | -0.011 | -3.414
-15.5 | -0.428 | 0.11517 | -0.011 | -3.717
-15 | -0.442 | 0.10958 | -0.011 | -4.038
-14.5 | -0.456 | 0.10336 | -0.011 | -4.413
-14 | -0.469 | 0.09769 | -0.011 | -4.799
-13.5 | -0.48 | 0.09284 | -0.011 | -5.172
-13 | -0.49 | 0.08774 | -0.011 | -5.586
-12.5 | -0.498 | 0.08295 | -0.011 | -6.007
-12 | -0.504 | 0.07816 | -0.011 | -6.451
-11.5 | -0.508 | 0.07341 | -0.011 | -6.917
-11 | -0.508 | 0.06911 | -0.011 | -7.357
-10.5 | -0.506 | 0.06475 | -0.011 | -7.818
-10 | -0.501 | 0.06079 | -0.012 | -8.234
-9.5 | -0.491 | 0.05699 | -0.012 | -8.623
-9 | -0.479 | 0.05333 | -0.012 | -8.977
-8.5 | -0.462 | 0.04991 | -0.012 | -9.261
-8 | -0.442 | 0.04672 | -0.013 | -9.459
-7.5 | -0.418 | 0.0434 | -0.013 | -9.638
-7 | -0.391 | 0.04013 | -0.014 | -9.753
-6.5 | -0.362 | 0.0356 | -0.015 | -10.175
-6 | -0.397 | 0.00972 | -0.023 | -40.786
-5.5 | -0.35 | 0.00962 | -0.023 | -36.409
-5 | -0.301 | 0.00976 | -0.023 | -30.823
-4.5 | -0.249 | 0.01008 | -0.023 | -24.728
-4 | -0.195 | 0.00993 | -0.023 | -19.678
-3.5 | -0.14 | 0.00974 | -0.024 | -14.365
-3 | -0.083 | 0.01028 | -0.024 | -8.085
-2.5 | -0.025 | 0.01014 | -0.024 | -2.48
-2 | 0.034 | 0.00997 | -0.024 | 3.364
-1.5 | 0.093 | 0.0099 | -0.024 | 9.37
-1 | 0.152 | 0.00981 | -0.024 | 15.536
-0.5 | 0.212 | 0.00969 | -0.025 | 21.904
0 | 0.272 | 0.00959 | -0.025 | 28.349
0.5 | 0.331 | 0.01038 | -0.025 | 31.902
1 | 0.39 | 0.01006 | -0.025 | 38.81
1.5 | 0.45 | 0.00995 | -0.025 | 45.203
2 | 0.509 | 0.00825 | -0.025 | 61.641
2.5 | 0.568 | 0.0088 | -0.026 | 64.472
3 | 0.626 | 0.00882 | -0.026 | 71.028
3.5 | 0.685 | 0.00882 | -0.026 | 77.658
4 | 0.743 | 0.00881 | -0.026 | 84.337
4.5 | 0.802 | 0.00885 | -0.026 | 90.572
5 | 0.859 | 0.00894 | -0.027 | 96.093
5.5 | 0.917 | 0.00916 | -0.027 | 100.149
6 | 0.974 | 0.0094 | -0.027 | 103.682
6.5 | 1.031 | 0.00961 | -0.027 | 107.321
7 | 1.087 | 0.00996 | -0.028 | 109.192
7.5 | 1.14 | 0.00975 | -0.028 | 116.997
8 | 1.191 | 0.00961 | -0.028 | 123.861
8.5 | 1.239 | 0.00963 | -0.028 | 128.643
9 | 1.283 | 0.00986 | -0.029 | 130.163
9.5 | 1.324 | 0.00999 | -0.029 | 132.506
10 | 1.354 | 0.01236 | -0.029 | 109.571
10.5 | 1.38 | 0.01345 | -0.029 | 102.623
11 | 1.4 | 0.01467 | -0.029 | 95.414
11.5 | 1.413 | 0.01612 | -0.029 | 87.639
12 | 1.418 | 0.01797 | -0.029 | 78.906
12.5 | 1.415 | 0.02039 | -0.029 | 69.387
13 | 1.403 | 0.0234 | -0.029 | 59.955
13.5 | 1.384 | 0.02707 | -0.029 | 51.129
14 | 1.36 | 0.03146 | -0.029 | 43.226
14.5 | 1.331 | 0.03638 | -0.029 | 36.582
15 | 1.297 | 0.04223 | -0.028 | 30.712
15.5 | 1.261 | 0.04807 | -0.028 | 26.235
16 | 1.222 | 0.05426 | -0.028 | 22.527
16.5 | 1.181 | 0.06112 | -0.028 | 19.317
17 | 1.137 | 0.06853 | -0.028 | 16.59

## 92. Re 7M Mach 0.10 (2)
BIGFOIL.COM POLAR EXPORT
NACA34010
NACA34010 |  |  |  | Cl Max: | 1.7939 | at alpha= | 17.5 | deg
XFOIL ncrit=9 |  |  |  | L/D Max: | 168.834 | at alpha= | 7 | deg
Re: | 7000000 |  |  | Cd Min: | 0.09198 | at alpha= | 20 | deg
Mach: | 0.1 |  |  | Cl=0 at alpha= | -2.3478 | deg
|  |  |  | @ Cl=0.1, Cd= | 0.0064393
|  |  |  | @ Cl=0.4, Cd= | 0.0063104
|  |  |  | @ Cl=0.6, Cd= | 0.0049179
alpha (deg) | Cl | Cd | Cm | Cl/Cd
-13.5 | -1.2195 | 0.0186 | -0.0383 | -65.5645
-13 | -1.1855 | 0.01646 | -0.0347 | -72.0231
-12.5 | -1.13 | 0.01467 | -0.0351 | -77.0279
-12 | -1.0715 | 0.01337 | -0.0358 | -80.1421
-11.5 | -1.0112 | 0.01234 | -0.0367 | -81.9449
-10.5 | -0.8919 | 0.01067 | -0.0378 | -83.5895
-10 | -0.8144 | 0.00987 | -0.0423 | -82.5127
-9.5 | -0.7525 | 0.00929 | -0.0432 | -81.0011
-9 | -0.7028 | 0.00892 | -0.0414 | -78.7892
-8.5 | -0.6533 | 0.00849 | -0.0396 | -76.9494
-8 | -0.6041 | 0.00806 | -0.0378 | -74.9504
-7.5 | -0.5527 | 0.00777 | -0.0364 | -71.1326
-7 | -0.5008 | 0.00757 | -0.0351 | -66.1559
-6.5 | -0.4482 | 0.00739 | -0.034 | -60.6495
-6 | -0.3954 | 0.00728 | -0.0329 | -54.3132
-5.5 | -0.3423 | 0.00712 | -0.032 | -48.0758
-5 | -0.2893 | 0.00695 | -0.031 | -41.6259
-4.5 | -0.2355 | 0.00687 | -0.0301 | -34.2795
-4 | -0.1811 | 0.00681 | -0.0295 | -26.5932
-3.5 | -0.1271 | 0.0067 | -0.0287 | -18.9701
-3 | -0.072 | 0.00664 | -0.0281 | -10.8434
-2.5 | -0.0169 | 0.00656 | -0.0276 | -2.5762
-2 | 0.0386 | 0.0065 | -0.0272 | 5.9385
-1 | 0.1499 | 0.00639 | -0.0264 | 23.4585
-0.5 | 0.2058 | 0.00635 | -0.0261 | 32.4094
0 | 0.2615 | 0.00634 | -0.0258 | 41.2461
0.5 | 0.3175 | 0.00631 | -0.0255 | 50.317
1 | 0.3731 | 0.00632 | -0.0252 | 59.0348
1.5 | 0.4289 | 0.0063 | -0.0249 | 68.0794
2 | 0.4842 | 0.0063 | -0.0246 | 76.8571
2.5 | 0.5294 | 0.00537 | -0.0226 | 98.5847
3 | 0.5778 | 0.00501 | -0.0209 | 115.3293
3.5 | 0.626 | 0.00481 | -0.019 | 130.1455
4 | 0.6781 | 0.00482 | -0.0179 | 140.6846
4.5 | 0.748 | 0.00499 | -0.0209 | 149.8998
5 | 0.8144 | 0.00521 | -0.0232 | 156.3148
5.5 | 0.8752 | 0.00539 | -0.0243 | 162.3748
6 | 0.9316 | 0.00564 | -0.0244 | 165.1773
6.5 | 0.9947 | 0.00592 | -0.0261 | 168.0236
7 | 1.0569 | 0.00626 | -0.0276 | 168.8339
7.5 | 1.118 | 0.00666 | -0.0291 | 167.8679
8 | 1.178 | 0.00716 | -0.0303 | 164.5251
8.5 | 1.2365 | 0.0078 | -0.0313 | 158.5256
9 | 1.2859 | 0.00864 | -0.0305 | 148.831
9.5 | 1.3254 | 0.00944 | -0.0275 | 140.4025
10 | 1.3657 | 0.0102 | -0.0247 | 133.8922
10.5 | 1.407 | 0.01092 | -0.0222 | 128.8462
11 | 1.4494 | 0.01158 | -0.0199 | 125.1641
11.5 | 1.4921 | 0.01226 | -0.0178 | 121.7047
12 | 1.5345 | 0.01296 | -0.0157 | 118.4028
12.5 | 1.5763 | 0.01366 | -0.0137 | 115.3953
13 | 1.615 | 0.01452 | -0.0112 | 111.2259
13.5 | 1.6535 | 0.01532 | -0.0088 | 107.9308
14 | 1.6875 | 0.01631 | -0.0058 | 103.4641
14.5 | 1.7119 | 0.0173 | -0.001 | 98.9538
15 | 1.737 | 0.01843 | 0.0029 | 94.2485
15.5 | 1.758 | 0.01991 | 0.0067 | 88.2973
16 | 1.7724 | 0.02201 | 0.0103 | 80.527
16.5 | 1.7843 | 0.02466 | 0.013 | 72.356
17 | 1.7924 | 0.02811 | 0.0145 | 63.7638
17.5 | 1.7939 | 0.03282 | 0.0147 | 54.6587
18 | 1.785 | 0.03941 | 0.0133 | 45.2931
18.5 | 1.7624 | 0.04838 | 0.0103 | 36.4283
19 | 1.7154 | 0.06099 | 0.0055 | 28.1259
19.5 | 1.6559 | 0.07561 | -0.0002 | 21.9005
20 | 1.5876 | 0.09198 | -0.007 | 17.2603

## 93. Re 7M Mach 0.25 (1)
BIGFOIL.COM POLAR EXPORT
NACA34010
NACA34010 |  |  |  | Cl Max: | 1.387 | at alpha= | 11 | deg
JavaFoil+Calcfoil stall+Eppler ext transition |  |  |  | L/D Max: | 136.44 | at alpha= | 9 | deg
Re: | 7000000 |  |  | Cd Min: | 0.00842 | at alpha= | 2 | deg
Mach: | 0.25 |  |  | Cl=0 at alpha= | -2.2833 | deg
|  |  |  | @ Cl=0.1, Cd= | 0.010016
|  |  |  | @ Cl=0.4, Cd= | 0.0103
|  |  |  | @ Cl=0.6, Cd= | 0.0088883
alpha (deg) | Cl | Cd | Cm | Cl/Cd
-14 | -0.149 | 0.10305 | -0.011 | -1.445
-13.5 | -0.208 | 0.09844 | -0.011 | -2.108
-13 | -0.253 | 0.0929 | -0.011 | -2.727
-12.5 | -0.293 | 0.08833 | -0.011 | -3.316
-12 | -0.328 | 0.08364 | -0.011 | -3.917
-11.5 | -0.358 | 0.07846 | -0.011 | -4.563
-11 | -0.383 | 0.07344 | -0.011 | -5.221
-10.5 | -0.404 | 0.06892 | -0.011 | -5.857
-10 | -0.418 | 0.0647 | -0.011 | -6.466
-9.5 | -0.427 | 0.06082 | -0.011 | -7.022
-9 | -0.43 | 0.05668 | -0.011 | -7.584
-8.5 | -0.427 | 0.05281 | -0.012 | -8.078
-8 | -0.417 | 0.04931 | -0.012 | -8.46
-7.5 | -0.402 | 0.04596 | -0.012 | -8.743
-7 | -0.381 | 0.04278 | -0.013 | -8.908
-6.5 | -0.355 | 0.03946 | -0.014 | -8.986
-6 | -0.324 | 0.03616 | -0.014 | -8.964
-5.5 | -0.352 | 0.00983 | -0.024 | -35.875
-5 | -0.305 | 0.00994 | -0.024 | -30.646
-4.5 | -0.253 | 0.00977 | -0.024 | -25.929
-4 | -0.199 | 0.00955 | -0.024 | -20.863
-3.5 | -0.143 | 0.00996 | -0.024 | -14.358
-3 | -0.085 | 0.00978 | -0.024 | -8.697
-2.5 | -0.026 | 0.01033 | -0.025 | -2.495
-2 | 0.034 | 0.01017 | -0.025 | 3.383
-1.5 | 0.095 | 0.01002 | -0.025 | 9.501
-1 | 0.156 | 0.00997 | -0.025 | 15.688
-0.5 | 0.218 | 0.00988 | -0.025 | 22.05
0 | 0.279 | 0.00972 | -0.025 | 28.749
0.5 | 0.34 | 0.00971 | -0.026 | 35.049
1 | 0.401 | 0.01031 | -0.026 | 38.912
1.5 | 0.462 | 0.01021 | -0.026 | 45.224
2 | 0.523 | 0.00842 | -0.026 | 62.05
2.5 | 0.583 | 0.00903 | -0.026 | 64.541
3 | 0.643 | 0.00853 | -0.027 | 75.377
3.5 | 0.703 | 0.00909 | -0.027 | 77.401
4 | 0.763 | 0.0091 | -0.027 | 83.861
4.5 | 0.823 | 0.00914 | -0.027 | 89.999
5 | 0.882 | 0.00927 | -0.027 | 95.219
5.5 | 0.941 | 0.00956 | -0.028 | 98.483
6 | 1 | 0.00906 | -0.028 | 110.408
6.5 | 1.058 | 0.00937 | -0.028 | 112.989
7 | 1.115 | 0.00976 | -0.028 | 114.244
7.5 | 1.168 | 0.00961 | -0.029 | 121.558
8 | 1.219 | 0.00959 | -0.029 | 127.146
8.5 | 1.266 | 0.00973 | -0.029 | 130.139
9 | 1.308 | 0.00959 | -0.029 | 136.44
9.5 | 1.341 | 0.01207 | -0.029 | 111.137
10 | 1.365 | 0.01367 | -0.03 | 99.881
10.5 | 1.381 | 0.01508 | -0.03 | 91.586
11 | 1.387 | 0.01691 | -0.03 | 82.024
11.5 | 1.383 | 0.01931 | -0.029 | 71.644
12 | 1.371 | 0.02234 | -0.029 | 61.351
12.5 | 1.347 | 0.02625 | -0.029 | 51.334
13 | 1.311 | 0.03102 | -0.029 | 42.249
13.5 | 1.265 | 0.03667 | -0.029 | 34.494
14 | 1.211 | 0.04276 | -0.028 | 28.334
14.5 | 1.149 | 0.05003 | -0.028 | 22.972
15 | 1.081 | 0.05762 | -0.028 | 18.753
15.5 | 1.006 | 0.0658 | -0.027 | 15.281
16 | 0.925 | 0.07488 | -0.027 | 12.353

## 94. Re 7M Mach 0.25 (2)
BIGFOIL.COM POLAR EXPORT
NACA34010
NACA34010 |  |  |  | Cl Max: | 1.7489 | at alpha= | 15.5 | deg
XFOIL ncrit=9 |  |  |  | L/D Max: | 170.562 | at alpha= | 6.5 | deg
Re: | 7000000 |  |  | Cd Min: | 0.16327 | at alpha= | -14.5 | deg
Mach: | 0.25 |  |  | Cl=0 at alpha= | -2.3453 | deg
|  |  |  | @ Cl=0.1, Cd= | 0.0064785
|  |  |  | @ Cl=0.4, Cd= | 0.0063574
|  |  |  | @ Cl=0.6, Cd= | 0.0050761
alpha (deg) | Cl | Cd | Cm | Cl/Cd
-14.5 | -0.5287 | 0.16327 | 0.0156 | -3.2382
-14 | -0.5179 | 0.15546 | 0.0125 | -3.3314
-13.5 | -0.5191 | 0.14437 | 0.0084 | -3.5956
-13 | -0.5021 | 0.13903 | 0.006 | -3.6115
-12.5 | -0.4911 | 0.13205 | 0.0033 | -3.719
-12 | -0.4822 | 0.12454 | 0.0003 | -3.8718
-11.5 | -0.4778 | 0.11607 | -0.0031 | -4.1165
-11 | -0.5428 | 0.09261 | -0.0149 | -5.8611
-10.5 | -0.5115 | 0.09072 | -0.0152 | -5.6382
-10 | -0.5085 | 0.08281 | -0.0199 | -6.1406
-9.5 | -0.78 | 0.01263 | -0.0527 | -61.7577
-9 | -0.732 | 0.0111 | -0.0496 | -65.9459
-8.5 | -0.6811 | 0.01015 | -0.0467 | -67.1034
-8 | -0.6288 | 0.00949 | -0.0441 | -66.2592
-7.5 | -0.5757 | 0.00874 | -0.0419 | -65.8696
-7 | -0.5222 | 0.00817 | -0.0397 | -63.9168
-6.5 | -0.4671 | 0.00786 | -0.038 | -59.4275
-6 | -0.4118 | 0.00762 | -0.0364 | -54.042
-5.5 | -0.3559 | 0.00745 | -0.035 | -47.7718
-5 | -0.3006 | 0.00722 | -0.0335 | -41.6343
-4.5 | -0.2451 | 0.00704 | -0.0322 | -34.8153
-4 | -0.1886 | 0.00693 | -0.0312 | -27.215
-3.5 | -0.132 | 0.00683 | -0.0303 | -19.3265
-3 | -0.0751 | 0.00671 | -0.0294 | -11.1923
-2.5 | -0.0177 | 0.00665 | -0.0288 | -2.6617
-2 | 0.0395 | 0.00654 | -0.0281 | 6.0398
-1.5 | 0.0972 | 0.00648 | -0.0276 | 15
-1 | 0.1547 | 0.00645 | -0.0271 | 23.9845
-0.5 | 0.2125 | 0.00638 | -0.0267 | 33.3072
0 | 0.27 | 0.00637 | -0.0263 | 42.3862
0.5 | 0.3278 | 0.00634 | -0.0259 | 51.7035
1 | 0.3853 | 0.00636 | -0.0256 | 60.5818
1.5 | 0.443 | 0.00635 | -0.0252 | 69.7638
2 | 0.5002 | 0.00636 | -0.0248 | 78.6478
2.5 | 0.5471 | 0.00546 | -0.0227 | 100.2015
3 | 0.5967 | 0.00509 | -0.0209 | 117.2299
3.5 | 0.6464 | 0.00488 | -0.0187 | 132.459
4 | 0.7002 | 0.00492 | -0.0174 | 142.3171
4.5 | 0.7734 | 0.00508 | -0.0206 | 152.2441
5 | 0.8429 | 0.00531 | -0.0229 | 158.7382
5.5 | 0.9061 | 0.00554 | -0.0238 | 163.556
6 | 0.9657 | 0.00576 | -0.0238 | 167.6562
6.5 | 1.0319 | 0.00605 | -0.0254 | 170.562
7 | 1.0969 | 0.00644 | -0.0267 | 170.3261
7.5 | 1.161 | 0.0069 | -0.0278 | 168.2609
8 | 1.2239 | 0.00748 | -0.0288 | 163.623
8.5 | 1.2851 | 0.00823 | -0.0294 | 156.1482
9 | 1.3298 | 0.00917 | -0.0266 | 145.0164
9.5 | 1.3702 | 0.01007 | -0.0229 | 136.0675
10 | 1.4123 | 0.0109 | -0.0195 | 129.5688
10.5 | 1.4551 | 0.0117 | -0.0162 | 124.3675
11 | 1.4994 | 0.01248 | -0.0133 | 120.1442
11.5 | 1.5432 | 0.01329 | -0.0103 | 116.1174
12 | 1.5863 | 0.01412 | -0.0073 | 112.3442
12.5 | 1.6262 | 0.01508 | -0.0039 | 107.8382
13 | 1.6612 | 0.01616 | 0.0002 | 102.797
13.5 | 1.6854 | 0.01734 | 0.006 | 97.1972
14 | 1.7112 | 0.01871 | 0.0106 | 91.4591
14.5 | 1.7312 | 0.02061 | 0.015 | 83.9981
15 | 1.7402 | 0.0236 | 0.0189 | 73.7373
15.5 | 1.7489 | 0.02731 | 0.0209 | 64.0388
16 | 1.7484 | 0.03269 | 0.021 | 53.4842
16.5 | 1.735 | 0.04045 | 0.0189 | 42.8925
17 | 1.698 | 0.0517 | 0.0144 | 32.8433
17.5 | 1.6369 | 0.06601 | 0.0087 | 24.7978
18 | 1.57 | 0.08119 | 0.0024 | 19.3374
18.5 | 1.5092 | 0.09619 | -0.0042 | 15.6898
19 | 1.4618 | 0.10989 | -0.0104 | 13.3024
19.5 | 1.4272 | 0.12206 | -0.0161 | 11.6926
20 | 1.3947 | 0.13422 | -0.0221 | 10.3911

## 95. Re 7M Mach 0.50 (1)
BIGFOIL.COM POLAR EXPORT
NACA34010
NACA34010 |  |  |  | Cl Max: | 1.338 | at alpha= | 8.5 | deg
JavaFoil+Calcfoil stall+Eppler ext transition |  |  |  | L/D Max: | 135.341 | at alpha= | 7 | deg
Re: | 7000000 |  |  | Cd Min: | 0.00823 | at alpha= | 2 | deg
Mach: | 0.5 |  |  | Cl=0 at alpha= | -2.2879 | deg
|  |  |  | @ Cl=0.1, Cd= | 0.0094662
|  |  |  | @ Cl=0.4, Cd= | 0.0096841
|  |  |  | @ Cl=0.6, Cd= | 0.0083315
alpha (deg) | Cl | Cd | Cm | Cl/Cd
-20 | -0.933 | 0.14182 | -0.015 | -6.578
-19.5 | -0.909 | 0.13347 | -0.015 | -6.809
-19 | -0.881 | 0.13758 | -0.015 | -6.405
-18.5 | -0.855 | 0.13241 | -0.014 | -6.458
-18 | -0.83 | 0.12297 | -0.015 | -6.753
-17.5 | -0.806 | 0.11529 | -0.015 | -6.99
-17 | -0.778 | 0.12661 | -0.014 | -6.143
-16.5 | -0.752 | 0.11266 | -0.014 | -6.677
-16 | -0.728 | 0.10398 | -0.014 | -6.998
-15.5 | -0.703 | 0.09683 | -0.015 | -7.262
-15 | -0.674 | 0.10112 | -0.014 | -6.67
-14.5 | -0.649 | 0.09383 | -0.014 | -6.917
-14 | -0.624 | 0.08682 | -0.014 | -7.19
-13.5 | -0.597 | 0.08778 | -0.014 | -6.798
-13 | -0.57 | 0.08386 | -0.013 | -6.797
-12.5 | -0.544 | 0.07747 | -0.014 | -7.028
-12 | -0.52 | 0.07072 | -0.014 | -7.349
-11.5 | -0.491 | 0.0726 | -0.013 | -6.769
-11 | -0.465 | 0.06763 | -0.013 | -6.881
-10.5 | -0.44 | 0.06207 | -0.014 | -7.086
-10 | -0.412 | 0.06235 | -0.013 | -6.613
-9.5 | -0.386 | 0.05869 | -0.013 | -6.575
-9 | -0.36 | 0.05365 | -0.014 | -6.715
-8.5 | -0.333 | 0.05405 | -0.013 | -6.155
-8 | -0.306 | 0.05018 | -0.013 | -6.103
-7.5 | -0.279 | 0.04924 | -0.013 | -5.674
-7 | -0.253 | 0.04623 | -0.013 | -5.469
-6.5 | -0.226 | 0.04509 | -0.013 | -5.012
-6 | -0.199 | 0.04213 | -0.013 | -4.734
-5.5 | -0.173 | 0.04108 | -0.013 | -4.2
-5 | -0.146 | 0.03945 | -0.013 | -3.696
-4.5 | -0.198 | 0.03655 | -0.014 | -5.41
-4 | -0.168 | 0.03308 | -0.015 | -5.069
-3.5 | -0.153 | 0.01017 | -0.027 | -15.059
-3 | -0.093 | 0.00997 | -0.027 | -9.297
-2.5 | -0.028 | 0.00968 | -0.027 | -2.933
-2 | 0.038 | 0.00953 | -0.028 | 3.998
-1.5 | 0.106 | 0.00946 | -0.028 | 11.189
-1 | 0.174 | 0.00993 | -0.028 | 17.563
-0.5 | 0.243 | 0.00991 | -0.028 | 24.541
0 | 0.312 | 0.00981 | -0.028 | 31.786
0.5 | 0.38 | 0.00969 | -0.029 | 39.187
1 | 0.448 | 0.00967 | -0.029 | 46.297
1.5 | 0.515 | 0.00975 | -0.029 | 52.874
2 | 0.583 | 0.00823 | -0.029 | 70.825
2.5 | 0.65 | 0.00863 | -0.029 | 75.344
3 | 0.717 | 0.00875 | -0.03 | 81.899
3.5 | 0.784 | 0.00892 | -0.03 | 87.826
4 | 0.85 | 0.0089 | -0.03 | 95.453
4.5 | 0.915 | 0.00907 | -0.03 | 100.962
5 | 0.981 | 0.00934 | -0.031 | 104.956
5.5 | 1.045 | 0.00909 | -0.031 | 114.929
6 | 1.109 | 0.00953 | -0.031 | 116.347
6.5 | 1.171 | 0.00947 | -0.031 | 123.597
7 | 1.229 | 0.00908 | -0.032 | 135.341
7.5 | 1.279 | 0.01032 | -0.032 | 123.988
8 | 1.319 | 0.01136 | -0.032 | 116.121
8.5 | 1.338 | 0.01334 | -0.032 | 100.27
9 | 1.301 | 0.01991 | -0.031 | 65.328
9.5 | 1.241 | 0.02586 | -0.03 | 47.999
10 | 1.039 | 0.03487 | -0.029 | 29.783
10.5 | 0.766 | 0.0416 | -0.029 | 18.404
11 | 0.784 | 0.04992 | -0.028 | 15.698
11.5 | 0.805 | 0.0571 | -0.028 | 14.094
12 | 0.838 | 0.05557 | -0.029 | 15.082
12.5 | 0.862 | 0.06106 | -0.028 | 14.121
13 | 0.886 | 0.0668 | -0.028 | 13.267
13.5 | 0.911 | 0.07246 | -0.028 | 12.568

## 96. Re 7M Mach 0.50 (2)
BIGFOIL.COM POLAR EXPORT
NACA34010
NACA34010 |  |  |  | Cl Max: | 1.6698 | at alpha= | 11.5 | deg
XFOIL ncrit=9 |  |  |  | L/D Max: | 176.676 | at alpha= | 6.5 | deg
Re: | 7000000 |  |  | Cd Min: | 0.26338 | at alpha= | -20 | deg
Mach: | 0.5 |  |  | Cl=0 at alpha= | -2.3298 | deg
|  |  |  | @ Cl=0.1, Cd= | 0.0067114
|  |  |  | @ Cl=0.4, Cd= | 0.0065317
|  |  |  | @ Cl=0.6, Cd= | 0.00627
alpha (deg) | Cl | Cd | Cm | Cl/Cd
-20 | -0.7497 | 0.26338 | 0.0629 | -2.8465
-19.5 | -0.7282 | 0.25575 | 0.0583 | -2.8473
-19 | -0.7066 | 0.24744 | 0.0537 | -2.8556
-18.5 | -0.6854 | 0.23912 | 0.0492 | -2.8663
-18 | -0.6636 | 0.23153 | 0.0449 | -2.8662
-17.5 | -0.642 | 0.22412 | 0.0408 | -2.8645
-17 | -0.62 | 0.21654 | 0.0368 | -2.8632
-16.5 | -0.5992 | 0.20874 | 0.0328 | -2.8706
-16 | -0.5789 | 0.20099 | 0.029 | -2.8802
-15.5 | -0.5602 | 0.19296 | 0.0251 | -2.9032
-15 | -0.5429 | 0.18421 | 0.0213 | -2.9472
-14.5 | -0.5241 | 0.17672 | 0.0178 | -2.9657
-14 | -0.5066 | 0.16867 | 0.0143 | -3.0035
-13.5 | -0.4898 | 0.16068 | 0.011 | -3.0483
-13 | -0.4755 | 0.1525 | 0.0077 | -3.118
-12.5 | -0.4609 | 0.14464 | 0.0045 | -3.1865
-12 | -0.4466 | 0.13718 | 0.0015 | -3.2556
-11.5 | -0.4327 | 0.12971 | -0.0015 | -3.3359
-11 | -0.4195 | 0.12237 | -0.0043 | -3.4281
-10.5 | -0.4034 | 0.11523 | -0.0076 | -3.5008
-10 | -0.378 | 0.10554 | -0.0159 | -3.5816
-9.5 | -0.2833 | 0.08953 | -0.0482 | -3.1643
-9 | -0.2785 | 0.08263 | -0.0507 | -3.3704
-8 | -0.2699 | 0.06958 | -0.0559 | -3.879
-7.5 | -0.2768 | 0.06232 | -0.0598 | -4.4416
-7 | -0.3046 | 0.05512 | -0.0617 | -5.5261
-6.5 | -0.3042 | 0.04849 | -0.0622 | -6.2735
-6 | -0.3021 | 0.04068 | -0.0611 | -7.4263
-5.5 | -0.287 | 0.03347 | -0.0582 | -8.5748
-4.5 | -0.2672 | 0.01274 | -0.0461 | -20.9733
-4 | -0.2188 | 0.0083 | -0.0419 | -26.3614
-3.5 | -0.1546 | 0.0076 | -0.0389 | -20.3421
-3 | -0.0886 | 0.00724 | -0.0364 | -12.2376
-2.5 | -0.0227 | 0.00698 | -0.0344 | -3.2521
-2 | 0.044 | 0.00683 | -0.0329 | 6.4422
-1.5 | 0.1101 | 0.00669 | -0.0315 | 16.4574
-1 | 0.1763 | 0.00662 | -0.0304 | 26.6314
-0.5 | 0.2425 | 0.00656 | -0.0294 | 36.9665
0 | 0.3083 | 0.00655 | -0.0285 | 47.0687
0.5 | 0.3744 | 0.00652 | -0.0278 | 57.4233
1 | 0.44 | 0.00655 | -0.0269 | 67.1756
1.5 | 0.5062 | 0.00656 | -0.0262 | 77.1646
2 | 0.5717 | 0.00662 | -0.0254 | 86.3595
2.5 | 0.6283 | 0.00592 | -0.023 | 106.1318
3 | 0.683 | 0.00547 | -0.0201 | 124.8629
3.5 | 0.7388 | 0.00523 | -0.0168 | 141.262
4 | 0.8009 | 0.0053 | -0.0147 | 151.1132
4.5 | 0.8905 | 0.00554 | -0.0182 | 160.7401
5 | 0.9743 | 0.00584 | -0.0202 | 166.8322
5.5 | 1.0504 | 0.00614 | -0.0203 | 171.0749
6 | 1.1252 | 0.00644 | -0.0197 | 174.7205
6.5 | 1.2067 | 0.00683 | -0.0202 | 176.6764
7 | 1.2878 | 0.00731 | -0.0202 | 176.1696
7.5 | 1.3673 | 0.008 | -0.0197 | 170.9125
8 | 1.4441 | 0.00893 | -0.0184 | 161.7133
8.5 | 1.4837 | 0.01026 | -0.0106 | 144.6101
9 | 1.5208 | 0.01178 | -0.0025 | 129.1002
9.5 | 1.5662 | 0.01304 | 0.0046 | 120.1074
10 | 1.6118 | 0.01432 | 0.0119 | 112.5559
10.5 | 1.6432 | 0.01577 | 0.0211 | 104.1978
11 | 1.6696 | 0.01798 | 0.0293 | 92.8587
11.5 | 1.6698 | 0.02226 | 0.0361 | 75.0135
12 | 1.6422 | 0.03044 | 0.0365 | 53.9488
12.5 | 1.5876 | 0.04347 | 0.0298 | 36.5217
13 | 1.5202 | 0.05695 | 0.0239 | 26.6936
13.5 | 1.4576 | 0.06957 | 0.0183 | 20.9516
14 | 1.4006 | 0.08207 | 0.0123 | 17.0659
14.5 | 1.3513 | 0.09464 | 0.006 | 14.2783
15 | 1.3131 | 0.1067 | 0 | 12.3065
15.5 | 1.2812 | 0.11844 | -0.0059 | 10.8173
16 | 1.2557 | 0.12991 | -0.0119 | 9.6659
16.5 | 1.2346 | 0.14126 | -0.018 | 8.7399

## 97. Re 8M Mach 0.00 (1)
BIGFOIL.COM POLAR EXPORT
NACA34010
NACA34010 |  |  |  | Cl Max: | 1.428 | at alpha= | 12.5 | deg
JavaFoil+Calcfoil stall+Eppler ext transition |  |  |  | L/D Max: | 131.909 | at alpha= | 9 | deg
Re: | 8000000 |  |  | Cd Min: | 0.00816 | at alpha= | 2 | deg
Mach: | 0 |  |  | Cl=0 at alpha= | -2.2845 | deg
|  |  |  | @ Cl=0.1, Cd= | 0.0096813
|  |  |  | @ Cl=0.4, Cd= | 0.0098529
|  |  |  | @ Cl=0.6, Cd= | 0.0085521
alpha (deg) | Cl | Cd | Cm | Cl/Cd
-16.5 | -0.442 | 0.12485 | -0.011 | -3.542
-16 | -0.455 | 0.11826 | -0.011 | -3.848
-15.5 | -0.467 | 0.11297 | -0.011 | -4.137
-15 | -0.479 | 0.10647 | -0.011 | -4.501
-14.5 | -0.49 | 0.10144 | -0.011 | -4.832
-14 | -0.5 | 0.09589 | -0.011 | -5.215
-13.5 | -0.509 | 0.09156 | -0.011 | -5.555
-13 | -0.516 | 0.08607 | -0.011 | -5.991
-12.5 | -0.521 | 0.08156 | -0.011 | -6.387
-12 | -0.524 | 0.07681 | -0.011 | -6.823
-11.5 | -0.525 | 0.07209 | -0.011 | -7.28
-11 | -0.523 | 0.06782 | -0.011 | -7.713
-10.5 | -0.518 | 0.06358 | -0.012 | -8.152
-10 | -0.51 | 0.05978 | -0.012 | -8.538
-9.5 | -0.499 | 0.05608 | -0.012 | -8.903
-9 | -0.485 | 0.05247 | -0.012 | -9.239
-8.5 | -0.467 | 0.04907 | -0.013 | -9.512
-8 | -0.445 | 0.04569 | -0.013 | -9.751
-7.5 | -0.421 | 0.0425 | -0.013 | -9.899
-7 | -0.394 | 0.03883 | -0.014 | -10.136
-6.5 | -0.44 | 0.00977 | -0.023 | -45.036
-6 | -0.396 | 0.00961 | -0.023 | -41.224
-5.5 | -0.349 | 0.00958 | -0.023 | -36.487
-5 | -0.3 | 0.00955 | -0.023 | -31.432
-4.5 | -0.248 | 0.00986 | -0.023 | -25.198
-4 | -0.195 | 0.0106 | -0.023 | -18.375
-3.5 | -0.139 | 0.01029 | -0.023 | -13.543
-3 | -0.083 | 0.01009 | -0.024 | -8.2
-2.5 | -0.025 | 0.00989 | -0.024 | -2.53
-2 | 0.033 | 0.0098 | -0.024 | 3.406
-1.5 | 0.092 | 0.0097 | -0.024 | 9.522
-1 | 0.152 | 0.00956 | -0.024 | 15.855
-0.5 | 0.211 | 0.00951 | -0.024 | 22.21
0 | 0.271 | 0.0103 | -0.025 | 26.264
0.5 | 0.33 | 0.01015 | -0.025 | 32.484
1 | 0.389 | 0.00987 | -0.025 | 39.35
1.5 | 0.447 | 0.00978 | -0.025 | 45.764
2 | 0.506 | 0.00816 | -0.025 | 62.025
2.5 | 0.565 | 0.00819 | -0.025 | 69.004
3 | 0.623 | 0.00879 | -0.026 | 70.869
3.5 | 0.682 | 0.00877 | -0.026 | 77.705
4 | 0.74 | 0.00876 | -0.026 | 84.412
4.5 | 0.798 | 0.00874 | -0.026 | 91.309
5 | 0.855 | 0.00886 | -0.027 | 96.499
5.5 | 0.913 | 0.00906 | -0.027 | 100.765
6 | 0.97 | 0.00927 | -0.027 | 104.622
6.5 | 1.026 | 0.00947 | -0.027 | 108.346
7 | 1.082 | 0.0098 | -0.027 | 110.456
7.5 | 1.135 | 0.01022 | -0.028 | 111.014
8 | 1.186 | 0.01005 | -0.028 | 118.047
8.5 | 1.234 | 0.00999 | -0.028 | 123.515
9 | 1.279 | 0.00969 | -0.028 | 131.909
9.5 | 1.319 | 0.01005 | -0.029 | 131.215
10 | 1.352 | 0.01196 | -0.029 | 113.054
10.5 | 1.38 | 0.01295 | -0.029 | 106.564
11 | 1.403 | 0.01397 | -0.029 | 100.38
11.5 | 1.418 | 0.01519 | -0.029 | 93.398
12 | 1.427 | 0.01674 | -0.029 | 85.244
12.5 | 1.428 | 0.01881 | -0.029 | 75.909
13 | 1.419 | 0.02135 | -0.029 | 66.463
13.5 | 1.404 | 0.02453 | -0.029 | 57.267
14 | 1.383 | 0.02859 | -0.029 | 48.379
14.5 | 1.358 | 0.03296 | -0.029 | 41.22
15 | 1.329 | 0.03819 | -0.029 | 34.792
15.5 | 1.297 | 0.04358 | -0.028 | 29.764
16 | 1.261 | 0.04985 | -0.028 | 25.304
16.5 | 1.224 | 0.05609 | -0.028 | 21.83
17 | 1.185 | 0.06303 | -0.028 | 18.802
17.5 | 1.146 | 0.06969 | -0.028 | 16.438

## 98. Re 8M Mach 0.00 (2)
BIGFOIL.COM POLAR EXPORT
NACA34010
NACA34010 |  |  |  | Cl Max: | 1.8245 | at alpha= | 18 | deg
XFOIL ncrit=9 |  |  |  | L/D Max: | 171.307 | at alpha= | 6.5 | deg
Re: | 8000000 |  |  | Cd Min: | 0.07393 | at alpha= | 20 | deg
Mach: | 0 |  |  | Cl=0 at alpha= | -2.3454 | deg
|  |  |  | @ Cl=0.1, Cd= | 0.0062876
|  |  |  | @ Cl=0.4, Cd= | 0.0061796
|  |  |  | @ Cl=0.6, Cd= | 0.0048927
alpha (deg) | Cl | Cd | Cm | Cl/Cd
-16 | -1.3964 | 0.02462 | -0.048 | -56.7181
-15.5 | -1.3708 | 0.02146 | -0.0448 | -63.877
-15 | -1.3322 | 0.02018 | -0.0423 | -66.0159
-14.5 | -1.2957 | 0.01872 | -0.0395 | -69.2147
-14 | -1.2612 | 0.01705 | -0.0362 | -73.9707
-13.5 | -1.2281 | 0.01533 | -0.0324 | -80.1109
-13 | -1.1735 | 0.01399 | -0.0328 | -83.8813
-12.5 | -1.1165 | 0.01285 | -0.0336 | -86.8872
-12 | -1.058 | 0.01186 | -0.0345 | -89.2074
-11.5 | -0.9983 | 0.01106 | -0.0356 | -90.2622
-11 | -0.9418 | 0.01035 | -0.0358 | -90.9952
-10.5 | -0.8731 | 0.00969 | -0.0387 | -90.1032
-10 | -0.8013 | 0.0091 | -0.0422 | -88.0549
-9.5 | -0.7512 | 0.00874 | -0.0408 | -85.9497
-9 | -0.7022 | 0.00847 | -0.0391 | -82.9044
-8.5 | -0.6522 | 0.00816 | -0.0377 | -79.9265
-8 | -0.6026 | 0.0078 | -0.0361 | -77.2564
-7.5 | -0.5514 | 0.00752 | -0.035 | -73.3245
-7 | -0.4998 | 0.00734 | -0.0338 | -68.0926
-6.5 | -0.4473 | 0.00718 | -0.0329 | -62.2981
-6 | -0.3947 | 0.00708 | -0.032 | -55.7486
-5.5 | -0.3413 | 0.00698 | -0.0312 | -48.8968
-5 | -0.2887 | 0.00681 | -0.0303 | -42.3935
-4.5 | -0.2351 | 0.00672 | -0.0296 | -34.9851
-4 | -0.1809 | 0.00666 | -0.0289 | -27.1622
-3.5 | -0.1269 | 0.00656 | -0.0283 | -19.3445
-3 | -0.0721 | 0.0065 | -0.0278 | -11.0923
-2.5 | -0.0171 | 0.00643 | -0.0273 | -2.6594
-2 | 0.0382 | 0.00636 | -0.027 | 6.0063
-1.5 | 0.0935 | 0.00629 | -0.0266 | 14.8649
-1 | 0.1489 | 0.00627 | -0.0263 | 23.748
-0.5 | 0.2047 | 0.00622 | -0.026 | 32.91
0 | 0.2601 | 0.0062 | -0.0257 | 41.9516
0.5 | 0.3158 | 0.00617 | -0.0254 | 51.1831
1 | 0.3712 | 0.00619 | -0.0252 | 59.9677
1.5 | 0.4268 | 0.00617 | -0.0249 | 69.1734
2 | 0.4819 | 0.00618 | -0.0247 | 77.9773
2.5 | 0.5287 | 0.00538 | -0.023 | 98.2714
3 | 0.5771 | 0.00501 | -0.0215 | 115.1896
3.5 | 0.6259 | 0.00476 | -0.0198 | 131.4916
4 | 0.6754 | 0.00475 | -0.0183 | 142.1895
4.5 | 0.7361 | 0.00483 | -0.0192 | 152.4017
5 | 0.8058 | 0.00506 | -0.0225 | 159.249
5.5 | 0.8668 | 0.00525 | -0.0237 | 165.1048
6 | 0.9244 | 0.00546 | -0.0242 | 169.304
6.5 | 0.9833 | 0.00574 | -0.0251 | 171.3066
7 | 1.0443 | 0.00615 | -0.0266 | 169.8049
7.5 | 1.1049 | 0.00652 | -0.028 | 169.4632
8 | 1.164 | 0.00704 | -0.0293 | 165.3409
8.5 | 1.2218 | 0.00769 | -0.0303 | 158.8817
9 | 1.2784 | 0.00845 | -0.0312 | 151.2899
9.5 | 1.3195 | 0.00925 | -0.0287 | 142.6486
10 | 1.3599 | 0.00995 | -0.0261 | 136.6734
10.5 | 1.402 | 0.01057 | -0.0238 | 132.6395
11 | 1.4442 | 0.01118 | -0.0217 | 129.1771
11.5 | 1.4867 | 0.01182 | -0.0197 | 125.7783
12 | 1.5291 | 0.01249 | -0.0178 | 122.4259
12.5 | 1.5715 | 0.01313 | -0.016 | 119.6877
13 | 1.6113 | 0.01391 | -0.0139 | 115.8375
13.5 | 1.6509 | 0.01465 | -0.0119 | 112.6894
14 | 1.6868 | 0.01554 | -0.0093 | 108.5457
14.5 | 1.7199 | 0.01644 | -0.0064 | 104.6168
15 | 1.7444 | 0.01737 | -0.002 | 100.426
15.5 | 1.7675 | 0.01857 | 0.0019 | 95.1804
16 | 1.7853 | 0.02021 | 0.0058 | 88.3375
16.5 | 1.8017 | 0.02216 | 0.0089 | 81.3042
17 | 1.8154 | 0.02461 | 0.0113 | 73.7668
17.5 | 1.8239 | 0.02791 | 0.0128 | 65.3493
18 | 1.8245 | 0.03254 | 0.0132 | 56.0695
18.5 | 1.8183 | 0.03861 | 0.0121 | 47.094
19 | 1.7911 | 0.04795 | 0.0091 | 37.3535
19.5 | 1.7544 | 0.05908 | 0.005 | 29.6953
20 | 1.6932 | 0.07393 | -0.0008 | 22.9027

## 99. Re 8M Mach 0.10 (1)
BIGFOIL.COM POLAR EXPORT
NACA34010
NACA34010 |  |  |  | Cl Max: | 1.422 | at alpha= | 12 | deg
JavaFoil+Calcfoil stall+Eppler ext transition |  |  |  | L/D Max: | 135.523 | at alpha= | 9.5 | deg
Re: | 8000000 |  |  | Cd Min: | 0.00821 | at alpha= | 2 | deg
Mach: | 0.1 |  |  | Cl=0 at alpha= | -2.2881 | deg
|  |  |  | @ Cl=0.1, Cd= | 0.0097281
|  |  |  | @ Cl=0.4, Cd= | 0.0099147
|  |  |  | @ Cl=0.6, Cd= | 0.008801
alpha (deg) | Cl | Cd | Cm | Cl/Cd
-16 | -0.413 | 0.12017 | -0.011 | -3.44
-15.5 | -0.428 | 0.11448 | -0.011 | -3.74
-15 | -0.443 | 0.10879 | -0.011 | -4.068
-14.5 | -0.456 | 0.10221 | -0.011 | -4.464
-14 | -0.469 | 0.09711 | -0.011 | -4.829
-13.5 | -0.48 | 0.0925 | -0.011 | -5.193
-13 | -0.49 | 0.08747 | -0.011 | -5.605
-12.5 | -0.498 | 0.08244 | -0.011 | -6.046
-12 | -0.504 | 0.07752 | -0.011 | -6.506
-11.5 | -0.508 | 0.07265 | -0.011 | -6.993
-11 | -0.509 | 0.06851 | -0.011 | -7.425
-10.5 | -0.506 | 0.06434 | -0.012 | -7.871
-10 | -0.501 | 0.0604 | -0.012 | -8.292
-9.5 | -0.492 | 0.05657 | -0.012 | -8.691
-9 | -0.479 | 0.05292 | -0.012 | -9.052
-8.5 | -0.463 | 0.04952 | -0.013 | -9.34
-8 | -0.442 | 0.04632 | -0.013 | -9.549
-7.5 | -0.419 | 0.04301 | -0.013 | -9.736
-7 | -0.392 | 0.0395 | -0.014 | -9.928
-6.5 | -0.44 | 0.00977 | -0.023 | -45.008
-6 | -0.397 | 0.00966 | -0.023 | -41.045
-5.5 | -0.35 | 0.00965 | -0.023 | -36.292
-5 | -0.301 | 0.00958 | -0.023 | -31.41
-4.5 | -0.249 | 0.0099 | -0.023 | -25.16
-4 | -0.195 | 0.00976 | -0.023 | -20.022
-3.5 | -0.14 | 0.0103 | -0.024 | -13.588
-3 | -0.083 | 0.0101 | -0.024 | -8.23
-2.5 | -0.025 | 0.00996 | -0.024 | -2.525
-2 | 0.034 | 0.00978 | -0.024 | 3.43
-1.5 | 0.093 | 0.00974 | -0.024 | 9.521
-1 | 0.152 | 0.00964 | -0.024 | 15.813
-0.5 | 0.212 | 0.00951 | -0.025 | 22.304
0 | 0.272 | 0.00941 | -0.025 | 28.913
0.5 | 0.331 | 0.01015 | -0.025 | 32.621
1 | 0.391 | 0.00993 | -0.025 | 39.336
1.5 | 0.45 | 0.00983 | -0.025 | 45.749
2 | 0.509 | 0.00821 | -0.025 | 61.95
2.5 | 0.568 | 0.00879 | -0.026 | 64.59
3 | 0.626 | 0.00881 | -0.026 | 71.063
3.5 | 0.685 | 0.0088 | -0.026 | 77.87
4 | 0.743 | 0.00879 | -0.026 | 84.585
4.5 | 0.802 | 0.00881 | -0.026 | 91.02
5 | 0.86 | 0.0089 | -0.027 | 96.597
5.5 | 0.917 | 0.00914 | -0.027 | 100.388
6 | 0.974 | 0.00931 | -0.027 | 104.665
6.5 | 1.031 | 0.00952 | -0.027 | 108.338
7 | 1.087 | 0.00985 | -0.028 | 110.345
7.5 | 1.14 | 0.01029 | -0.028 | 110.786
8 | 1.191 | 0.00953 | -0.028 | 124.933
8.5 | 1.239 | 0.00957 | -0.028 | 129.393
9 | 1.284 | 0.00983 | -0.029 | 130.565
9.5 | 1.323 | 0.00976 | -0.029 | 135.523
10 | 1.355 | 0.01222 | -0.029 | 110.869
10.5 | 1.382 | 0.01318 | -0.029 | 104.823
11 | 1.402 | 0.01429 | -0.029 | 98.121
11.5 | 1.416 | 0.0156 | -0.029 | 90.742
12 | 1.422 | 0.01731 | -0.029 | 82.132
12.5 | 1.42 | 0.01955 | -0.029 | 72.594
13 | 1.408 | 0.02236 | -0.029 | 62.961
13.5 | 1.389 | 0.02582 | -0.029 | 53.803
14 | 1.365 | 0.03 | -0.029 | 45.488
14.5 | 1.335 | 0.03488 | -0.029 | 38.278
15 | 1.301 | 0.04044 | -0.029 | 32.18
15.5 | 1.265 | 0.04641 | -0.028 | 27.249
16 | 1.225 | 0.05253 | -0.028 | 23.329
16.5 | 1.183 | 0.05931 | -0.028 | 19.954
17 | 1.14 | 0.06634 | -0.028 | 17.182

## 100. Re 8M Mach 0.10 (2)
BIGFOIL.COM POLAR EXPORT
NACA34010
NACA34010 |  |  |  | Cl Max: | 1.8158 | at alpha= | 17.5 | deg
XFOIL ncrit=9 |  |  |  | L/D Max: | 171.858 | at alpha= | 6.5 | deg
Re: | 8000000 |  |  | Cd Min: | 0.08625 | at alpha= | 20 | deg
Mach: | 0.1 |  |  | Cl=0 at alpha= | -2.3444 | deg
|  |  |  | @ Cl=0.1, Cd= | 0.0062958
|  |  |  | @ Cl=0.4, Cd= | 0.0061852
|  |  |  | @ Cl=0.6, Cd= | 0.004925
alpha (deg) | Cl | Cd | Cm | Cl/Cd
-14.5 | -1.2846 | 0.02326 | -0.0453 | -55.2279
-14 | -1.2551 | 0.02051 | -0.0416 | -61.1945
-13.5 | -1.2226 | 0.01843 | -0.0378 | -66.3375
-13 | -1.1819 | 0.01591 | -0.0358 | -74.2866
-12.5 | -1.1268 | 0.01404 | -0.0362 | -80.2564
-12 | -1.0686 | 0.01269 | -0.0368 | -84.208
-11.5 | -1.0085 | 0.01168 | -0.0376 | -86.3442
-11 | -0.951 | 0.01083 | -0.0377 | -87.8116
-10.5 | -0.8822 | 0.01006 | -0.0402 | -87.6938
-10 | -0.8085 | 0.00937 | -0.0438 | -86.286
-9.5 | -0.7578 | 0.00894 | -0.0422 | -84.7651
-9 | -0.7083 | 0.00862 | -0.0403 | -82.1694
-8.5 | -0.6574 | 0.00835 | -0.0388 | -78.7305
-8 | -0.6072 | 0.00795 | -0.0372 | -76.3774
-7.5 | -0.5557 | 0.00763 | -0.0358 | -72.8309
-7 | -0.5036 | 0.00742 | -0.0346 | -67.8706
-6.5 | -0.4507 | 0.00724 | -0.0336 | -62.2514
-6 | -0.3977 | 0.00713 | -0.0325 | -55.7784
-5.5 | -0.3438 | 0.00703 | -0.0317 | -48.9047
-5 | -0.2908 | 0.00685 | -0.0307 | -42.4526
-4.5 | -0.2368 | 0.00674 | -0.0299 | -35.1335
-4 | -0.1823 | 0.00668 | -0.0293 | -27.2904
-3.5 | -0.1278 | 0.00658 | -0.0286 | -19.4225
-3 | -0.0727 | 0.00651 | -0.028 | -11.1674
-2.5 | -0.0173 | 0.00645 | -0.0276 | -2.6822
-2 | 0.0383 | 0.00637 | -0.0271 | 6.0126
-1.5 | 0.0941 | 0.0063 | -0.0268 | 14.9365
-0.5 | 0.2059 | 0.00622 | -0.0261 | 33.1029
0 | 0.2616 | 0.00621 | -0.0258 | 42.1256
0.5 | 0.3177 | 0.00618 | -0.0255 | 51.4078
1 | 0.3734 | 0.00619 | -0.0252 | 60.3231
1.5 | 0.4293 | 0.00618 | -0.025 | 69.466
2 | 0.4848 | 0.00619 | -0.0247 | 78.3199
2.5 | 0.5319 | 0.0054 | -0.023 | 98.5
3 | 0.5806 | 0.00502 | -0.0215 | 115.6574
3.5 | 0.6296 | 0.00478 | -0.0198 | 131.7155
4 | 0.6794 | 0.00476 | -0.0182 | 142.7311
4.5 | 0.7407 | 0.00485 | -0.0192 | 152.7216
5 | 0.8109 | 0.00507 | -0.0224 | 159.9408
5.5 | 0.8723 | 0.00527 | -0.0236 | 165.5218
6 | 0.9305 | 0.00548 | -0.0241 | 169.7993
6.5 | 0.9899 | 0.00576 | -0.025 | 171.8576
7 | 1.0514 | 0.00618 | -0.0264 | 170.1294
7.5 | 1.1127 | 0.00655 | -0.0278 | 169.8779
8 | 1.1722 | 0.00709 | -0.029 | 165.3315
8.5 | 1.2306 | 0.00775 | -0.03 | 158.7871
9 | 1.2874 | 0.00856 | -0.0308 | 150.3972
9.5 | 1.3277 | 0.00936 | -0.028 | 141.8483
10 | 1.3683 | 0.01008 | -0.0252 | 135.744
10.5 | 1.4111 | 0.01069 | -0.0229 | 132.0019
11 | 1.4535 | 0.01132 | -0.0206 | 128.4011
11.5 | 1.4966 | 0.01197 | -0.0185 | 125.0292
12 | 1.539 | 0.01268 | -0.0165 | 121.3722
12.5 | 1.5813 | 0.01337 | -0.0145 | 118.2723
13 | 1.6216 | 0.01415 | -0.0122 | 114.6007
13.5 | 1.6601 | 0.01498 | -0.0098 | 110.8211
14 | 1.6953 | 0.01592 | -0.0069 | 106.4887
14.5 | 1.7245 | 0.01681 | -0.003 | 102.5877
15 | 1.7481 | 0.01792 | 0.0014 | 97.5502
15.5 | 1.7693 | 0.01934 | 0.0054 | 91.484
16 | 1.7861 | 0.02121 | 0.009 | 84.2103
16.5 | 1.8018 | 0.02344 | 0.0118 | 76.8686
17 | 1.8125 | 0.02645 | 0.0138 | 68.5255
17.5 | 1.8158 | 0.03068 | 0.0147 | 59.1851
18 | 1.8077 | 0.03684 | 0.0139 | 49.0689
18.5 | 1.7922 | 0.04462 | 0.0116 | 40.1658
19 | 1.7477 | 0.05672 | 0.0071 | 30.8128
19.5 | 1.6966 | 0.07006 | 0.0019 | 24.2164
20 | 1.628 | 0.08625 | -0.0046 | 18.8754

## 101. Re 8M Mach 0.25 (1)
BIGFOIL.COM POLAR EXPORT
NACA34010
NACA34010 |  |  |  | Cl Max: | 1.391 | at alpha= | 11 | deg
JavaFoil+Calcfoil stall+Eppler ext transition |  |  |  | L/D Max: | 136.171 | at alpha= | 9 | deg
Re: | 8000000 |  |  | Cd Min: | 0.0084 | at alpha= | 2 | deg
Mach: | 0.25 |  |  | Cl=0 at alpha= | -2.2833 | deg
|  |  |  | @ Cl=0.1, Cd= | 0.0098334
|  |  |  | @ Cl=0.4, Cd= | 0.010115
|  |  |  | @ Cl=0.6, Cd= | 0.0090213
alpha (deg) | Cl | Cd | Cm | Cl/Cd
-14 | -0.149 | 0.1024 | -0.011 | -1.455
-13.5 | -0.208 | 0.09761 | -0.011 | -2.127
-13 | -0.253 | 0.09221 | -0.011 | -2.748
-12.5 | -0.293 | 0.0881 | -0.011 | -3.325
-12 | -0.328 | 0.08313 | -0.011 | -3.942
-11.5 | -0.358 | 0.07775 | -0.011 | -4.605
-11 | -0.384 | 0.07311 | -0.011 | -5.246
-10.5 | -0.404 | 0.06844 | -0.011 | -5.9
-10 | -0.418 | 0.06447 | -0.011 | -6.491
-9.5 | -0.427 | 0.06034 | -0.011 | -7.081
-9 | -0.43 | 0.0563 | -0.012 | -7.639
-8.5 | -0.427 | 0.05251 | -0.012 | -8.128
-8 | -0.417 | 0.04893 | -0.012 | -8.53
-7.5 | -0.402 | 0.04563 | -0.013 | -8.813
-7 | -0.381 | 0.04246 | -0.013 | -8.981
-6.5 | -0.355 | 0.03903 | -0.014 | -9.098
-6 | -0.325 | 0.03537 | -0.015 | -9.19
-5.5 | -0.352 | 0.01002 | -0.024 | -35.173
-5 | -0.305 | 0.0098 | -0.024 | -31.081
-4.5 | -0.253 | 0.00959 | -0.024 | -26.4
-4 | -0.199 | 0.00996 | -0.024 | -20.013
-3.5 | -0.143 | 0.00976 | -0.024 | -14.662
-3 | -0.085 | 0.01035 | -0.024 | -8.221
-2.5 | -0.026 | 0.01014 | -0.025 | -2.541
-2 | 0.034 | 0.00998 | -0.025 | 3.447
-1.5 | 0.095 | 0.00984 | -0.025 | 9.681
-1 | 0.156 | 0.00976 | -0.025 | 16.025
-0.5 | 0.218 | 0.0097 | -0.025 | 22.458
0 | 0.279 | 0.00957 | -0.025 | 29.202
0.5 | 0.34 | 0.01043 | -0.026 | 32.637
1 | 0.401 | 0.01011 | -0.026 | 39.674
1.5 | 0.462 | 0.01004 | -0.026 | 45.993
2 | 0.523 | 0.0084 | -0.026 | 62.179
2.5 | 0.583 | 0.00901 | -0.026 | 64.686
3 | 0.643 | 0.00905 | -0.027 | 71.116
3.5 | 0.703 | 0.00906 | -0.027 | 77.675
4 | 0.763 | 0.00907 | -0.027 | 84.187
4.5 | 0.823 | 0.0091 | -0.027 | 90.445
5 | 0.882 | 0.0092 | -0.027 | 95.868
5.5 | 0.941 | 0.00949 | -0.028 | 99.232
6 | 1 | 0.00974 | -0.028 | 102.706
6.5 | 1.058 | 0.00929 | -0.028 | 113.956
7 | 1.115 | 0.00968 | -0.028 | 115.207
7.5 | 1.168 | 0.00951 | -0.029 | 122.918
8 | 1.219 | 0.0095 | -0.029 | 128.259
8.5 | 1.266 | 0.00965 | -0.029 | 131.157
9 | 1.308 | 0.00961 | -0.029 | 136.171
9.5 | 1.341 | 0.01207 | -0.029 | 111.108
10 | 1.366 | 0.01337 | -0.03 | 102.162
10.5 | 1.383 | 0.0147 | -0.03 | 94.123
11 | 1.391 | 0.01635 | -0.03 | 85.076
11.5 | 1.388 | 0.01857 | -0.03 | 74.743
12 | 1.375 | 0.02139 | -0.029 | 64.299
12.5 | 1.352 | 0.02507 | -0.029 | 53.941
13 | 1.315 | 0.02963 | -0.029 | 44.39
13.5 | 1.269 | 0.0351 | -0.029 | 36.165
14 | 1.215 | 0.04126 | -0.028 | 29.448
14.5 | 1.153 | 0.04818 | -0.028 | 23.925
15 | 1.084 | 0.05567 | -0.028 | 19.463
15.5 | 1.008 | 0.06378 | -0.028 | 15.808
16 | 0.927 | 0.07273 | -0.027 | 12.747

## 102. Re 8M Mach 0.25 (2)
BIGFOIL.COM POLAR EXPORT
NACA34010
NACA34010 |  |  |  | Cl Max: | 1.7714 | at alpha= | 16 | deg
XFOIL ncrit=9 |  |  |  | L/D Max: | 174.051 | at alpha= | 6.5 | deg
Re: | 8000000 |  |  | Cd Min: | 0.17097 | at alpha= | -15 | deg
Mach: | 0.25 |  |  | Cl=0 at alpha= | -2.3421 | deg
|  |  |  | @ Cl=0.1, Cd= | 0.0063475
|  |  |  | @ Cl=0.4, Cd= | 0.0062174
|  |  |  | @ Cl=0.6, Cd= | 0.0050796
alpha (deg) | Cl | Cd | Cm | Cl/Cd
-15 | -0.542 | 0.17097 | 0.0189 | -3.1701
-14.5 | -0.5318 | 0.16264 | 0.0156 | -3.2698
-14 | -0.527 | 0.15284 | 0.012 | -3.4481
-13.5 | -0.5235 | 0.14336 | 0.0083 | -3.6516
-13 | -0.506 | 0.13817 | 0.006 | -3.6622
-12.5 | -0.4949 | 0.13126 | 0.0032 | -3.7704
-12 | -0.4872 | 0.12341 | 0.0001 | -3.9478
-11.5 | -0.4924 | 0.1126 | -0.0043 | -4.373
-11 | -0.6314 | 0.07586 | -0.028 | -8.3232
-10.5 | -0.5276 | 0.08711 | -0.0178 | -6.0567
-10 | -0.8372 | 0.01366 | -0.0545 | -61.2884
-9.5 | -0.7893 | 0.01156 | -0.0515 | -68.2785
-9 | -0.7399 | 0.01043 | -0.0484 | -70.9396
-8.5 | -0.6874 | 0.00964 | -0.0457 | -71.3071
-8 | -0.6338 | 0.00907 | -0.0434 | -69.8787
-7.5 | -0.5788 | 0.0086 | -0.0413 | -67.3023
-7 | -0.5253 | 0.00799 | -0.0392 | -65.7447
-6.5 | -0.4699 | 0.00767 | -0.0375 | -61.2647
-6 | -0.4144 | 0.00745 | -0.0359 | -55.6242
-5.5 | -0.3582 | 0.00726 | -0.0346 | -49.3388
-5 | -0.3019 | 0.00713 | -0.0333 | -42.3422
-4.5 | -0.2465 | 0.00691 | -0.032 | -35.6729
-4 | -0.1898 | 0.00679 | -0.031 | -27.9529
-3.5 | -0.1328 | 0.00672 | -0.0302 | -19.7619
-3 | -0.0757 | 0.00658 | -0.0293 | -11.5046
-2.5 | -0.0181 | 0.00651 | -0.0287 | -2.7803
-2 | 0.0392 | 0.00642 | -0.0281 | 6.1059
-1.5 | 0.0971 | 0.00635 | -0.0276 | 15.2913
-1 | 0.1548 | 0.0063 | -0.0271 | 24.5714
-0.5 | 0.2125 | 0.00626 | -0.0267 | 33.9457
0 | 0.2703 | 0.00623 | -0.0264 | 43.3868
0.5 | 0.3279 | 0.00622 | -0.026 | 52.717
1 | 0.3858 | 0.00621 | -0.0257 | 62.1256
1.5 | 0.4433 | 0.00624 | -0.0253 | 71.0417
2 | 0.5009 | 0.00622 | -0.025 | 80.5305
2.5 | 0.5496 | 0.00551 | -0.0232 | 99.7459
3 | 0.5999 | 0.00508 | -0.0215 | 118.0906
3.5 | 0.6501 | 0.00486 | -0.0195 | 133.7654
4 | 0.7019 | 0.00482 | -0.0178 | 145.6224
4.5 | 0.7659 | 0.00496 | -0.0189 | 154.4153
5 | 0.8395 | 0.00516 | -0.0221 | 162.6938
5.5 | 0.9033 | 0.00541 | -0.0232 | 166.9686
6 | 0.9641 | 0.00562 | -0.0235 | 171.548
6.5 | 1.0269 | 0.0059 | -0.0242 | 174.0508
7 | 1.0914 | 0.00635 | -0.0255 | 171.874
7.5 | 1.156 | 0.00673 | -0.0267 | 171.7682
8 | 1.2185 | 0.00734 | -0.0276 | 166.0082
8.5 | 1.2792 | 0.00815 | -0.0281 | 156.9571
9 | 1.3328 | 0.00907 | -0.0272 | 146.946
9.5 | 1.3728 | 0.00997 | -0.0234 | 137.6931
10 | 1.4156 | 0.01075 | -0.0201 | 131.6837
10.5 | 1.4597 | 0.01145 | -0.017 | 127.4847
11 | 1.5045 | 0.01218 | -0.0141 | 123.5222
11.5 | 1.5488 | 0.01297 | -0.0112 | 119.414
12 | 1.5918 | 0.01383 | -0.0081 | 115.0976
12.5 | 1.6338 | 0.0147 | -0.005 | 111.1429
13 | 1.6705 | 0.0158 | -0.0012 | 105.7278
13.5 | 1.6984 | 0.01683 | 0.0042 | 100.915
14 | 1.7237 | 0.01814 | 0.0092 | 95.0221
14.5 | 1.7439 | 0.01995 | 0.0139 | 87.4135
15 | 1.7584 | 0.02243 | 0.0178 | 78.395
15.5 | 1.7696 | 0.02568 | 0.0204 | 68.9097
16 | 1.7714 | 0.0305 | 0.0214 | 58.0787
16.5 | 1.7626 | 0.03736 | 0.0201 | 47.1788
17 | 1.733 | 0.04748 | 0.0163 | 36.4996
17.5 | 1.6786 | 0.06095 | 0.0109 | 27.5406
18 | 1.6087 | 0.07639 | 0.0046 | 21.059
18.5 | 1.5469 | 0.09127 | -0.0018 | 16.9486
19 | 1.4932 | 0.10561 | -0.0083 | 14.1388
19.5 | 1.4527 | 0.1185 | -0.0143 | 12.2591
20 | 1.4204 | 0.13054 | -0.0202 | 10.881

## 103. Re 8M Mach 0.50 (1)
BIGFOIL.COM POLAR EXPORT
NACA34010
NACA34010 |  |  |  | Cl Max: | 1.335 | at alpha= | 8.5 | deg
JavaFoil+Calcfoil stall+Eppler ext transition |  |  |  | L/D Max: | 129.578 | at alpha= | 7 | deg
Re: | 8000000 |  |  | Cd Min: | 0.00846 | at alpha= | 2 | deg
Mach: | 0.5 |  |  | Cl=0 at alpha= | -2.2879 | deg
|  |  |  | @ Cl=0.1, Cd= | 0.0098806
|  |  |  | @ Cl=0.4, Cd= | 0.0095088
|  |  |  | @ Cl=0.6, Cd= | 0.0084879
alpha (deg) | Cl | Cd | Cm | Cl/Cd
-20 | -0.934 | 0.14019 | -0.015 | -6.66
-19.5 | -0.91 | 0.13135 | -0.015 | -6.929
-19 | -0.882 | 0.13598 | -0.015 | -6.483
-18.5 | -0.855 | 0.13092 | -0.014 | -6.534
-18 | -0.831 | 0.1214 | -0.015 | -6.848
-17.5 | -0.808 | 0.11319 | -0.015 | -7.135
-17 | -0.778 | 0.11878 | -0.014 | -6.55
-16.5 | -0.753 | 0.11141 | -0.014 | -6.756
-16 | -0.728 | 0.10296 | -0.014 | -7.074
-15.5 | -0.704 | 0.09532 | -0.015 | -7.388
-15 | -0.675 | 0.10019 | -0.014 | -6.734
-14.5 | -0.649 | 0.09309 | -0.014 | -6.975
-14 | -0.625 | 0.08561 | -0.014 | -7.297
-13.5 | -0.597 | 0.0864 | -0.014 | -6.911
-13 | -0.57 | 0.08302 | -0.014 | -6.87
-12.5 | -0.545 | 0.07639 | -0.014 | -7.135
-12 | -0.521 | 0.06957 | -0.015 | -7.483
-11.5 | -0.492 | 0.07169 | -0.013 | -6.858
-11 | -0.466 | 0.06706 | -0.014 | -6.943
-10.5 | -0.44 | 0.06136 | -0.014 | -7.176
-10 | -0.413 | 0.06183 | -0.013 | -6.672
-9.5 | -0.386 | 0.0581 | -0.013 | -6.646
-9 | -0.361 | 0.0531 | -0.014 | -6.791
-8.5 | -0.333 | 0.05353 | -0.013 | -6.218
-8 | -0.306 | 0.04985 | -0.013 | -6.148
-7.5 | -0.28 | 0.04876 | -0.013 | -5.732
-7 | -0.253 | 0.04582 | -0.013 | -5.521
-6.5 | -0.226 | 0.0448 | -0.013 | -5.046
-6 | -0.2 | 0.04173 | -0.013 | -4.783
-5.5 | -0.173 | 0.04106 | -0.013 | -4.204
-5 | -0.146 | 0.03923 | -0.013 | -3.718
-4.5 | -0.198 | 0.0362 | -0.014 | -5.466
-4 | -0.168 | 0.03264 | -0.016 | -5.144
-3.5 | -0.153 | 0.00999 | -0.027 | -15.325
-3 | -0.093 | 0.00979 | -0.027 | -9.472
-2.5 | -0.028 | 0.00953 | -0.027 | -2.977
-2 | 0.038 | 0.00937 | -0.028 | 4.07
-1.5 | 0.106 | 0.00993 | -0.028 | 10.663
-1 | 0.174 | 0.00975 | -0.028 | 17.877
-0.5 | 0.243 | 0.00972 | -0.028 | 25.011
0 | 0.312 | 0.00962 | -0.028 | 32.427
0.5 | 0.38 | 0.0095 | -0.029 | 39.979
1 | 0.448 | 0.00953 | -0.029 | 46.964
1.5 | 0.515 | 0.00958 | -0.029 | 53.819
2 | 0.583 | 0.00846 | -0.029 | 68.86
2.5 | 0.65 | 0.00857 | -0.029 | 75.832
3 | 0.717 | 0.00869 | -0.03 | 82.486
3.5 | 0.784 | 0.00886 | -0.03 | 88.398
4 | 0.85 | 0.00948 | -0.03 | 89.634
4.5 | 0.915 | 0.00902 | -0.03 | 101.502
5 | 0.981 | 0.00929 | -0.031 | 105.613
5.5 | 1.045 | 0.00961 | -0.031 | 108.724
6 | 1.109 | 0.00943 | -0.031 | 117.528
6.5 | 1.171 | 0.00939 | -0.031 | 124.714
7 | 1.23 | 0.00949 | -0.032 | 129.578
7.5 | 1.28 | 0.01023 | -0.032 | 125.065
8 | 1.319 | 0.01129 | -0.032 | 116.86
8.5 | 1.335 | 0.01366 | -0.032 | 97.723
9 | 1.304 | 0.01937 | -0.031 | 67.308
9.5 | 1.246 | 0.02483 | -0.031 | 50.178
10 | 1.042 | 0.03359 | -0.03 | 31.024
10.5 | 0.768 | 0.04025 | -0.029 | 19.075
11 | 0.786 | 0.04835 | -0.029 | 16.254
11.5 | 0.807 | 0.05572 | -0.028 | 14.476
12 | 0.84 | 0.05392 | -0.029 | 15.583
12.5 | 0.864 | 0.05956 | -0.029 | 14.504
13 | 0.888 | 0.06497 | -0.029 | 13.672
13.5 | 0.913 | 0.07043 | -0.028 | 12.959

## 104. Re 8M Mach 0.50 (2)
BIGFOIL.COM POLAR EXPORT
NACA34010
NACA34010 |  |  |  | Cl Max: | 1.6856 | at alpha= | 11.5 | deg
XFOIL ncrit=9 |  |  |  | L/D Max: | 181.252 | at alpha= | 6.5 | deg
Re: | 8000000 |  |  | Cd Min: | 0.22495 | at alpha= | -20 | deg
Mach: | 0.5 |  |  | Cl=0 at alpha= | -2.3263 | deg
|  |  |  | @ Cl=0.1, Cd= | 0.0065512
|  |  |  | @ Cl=0.4, Cd= | 0.0063938
|  |  |  | @ Cl=0.6, Cd= | 0.0063749
alpha (deg) | Cl | Cd | Cm | Cl/Cd
-20 | -0.5529 | 0.22495 | 0.0514 | -2.4579
-19.5 | -0.5371 | 0.21771 | 0.047 | -2.467
-19 | -0.5215 | 0.21009 | 0.0426 | -2.4823
-18.5 | -0.5053 | 0.20278 | 0.0383 | -2.4919
-18 | -0.4896 | 0.19535 | 0.0338 | -2.5063
-17.5 | -0.4701 | 0.18997 | 0.0297 | -2.4746
-17 | -0.6224 | 0.21641 | 0.0371 | -2.876
-16.5 | -0.6002 | 0.20902 | 0.0332 | -2.8715
-16 | -0.5848 | 0.19866 | 0.0288 | -2.9437
-15.5 | -0.5638 | 0.19161 | 0.0251 | -2.9424
-15 | -0.546 | 0.18329 | 0.0214 | -2.9789
-14.5 | -0.5261 | 0.17636 | 0.018 | -2.9831
-14 | -0.5075 | 0.16885 | 0.0146 | -3.0056
-13.5 | -0.4913 | 0.16069 | 0.0112 | -3.0574
-13 | -0.4757 | 0.15282 | 0.008 | -3.1128
-12.5 | -0.4608 | 0.14496 | 0.0048 | -3.1788
-12 | -0.447 | 0.13722 | 0.0018 | -3.2575
-11.5 | -0.4369 | 0.12879 | -0.0016 | -3.3923
-11 | -0.4227 | 0.1216 | -0.0045 | -3.4762
-10.5 | -0.3864 | 0.11257 | -0.0141 | -3.4325
-10 | -0.2966 | 0.0957 | -0.046 | -3.0993
-9.5 | -0.2879 | 0.08915 | -0.0483 | -3.2294
-9 | -0.281 | 0.08248 | -0.0508 | -3.4069
-8.5 | -0.285 | 0.07424 | -0.0545 | -3.8389
-8 | -0.2759 | 0.06869 | -0.0566 | -4.0166
-7.5 | -0.2862 | 0.0612 | -0.0612 | -4.6765
-7 | -0.313 | 0.05407 | -0.0623 | -5.7888
-6.5 | -0.3095 | 0.04774 | -0.0624 | -6.483
-6 | -0.3066 | 0.03997 | -0.0611 | -7.6708
-5.5 | -0.2928 | 0.0324 | -0.058 | -9.037
-5 | -0.2804 | 0.02324 | -0.0527 | -12.0654
-4.5 | -0.2775 | 0.01059 | -0.0456 | -26.204
-4 | -0.2204 | 0.00808 | -0.0417 | -27.2772
-3.5 | -0.1562 | 0.00735 | -0.0386 | -21.2517
-3 | -0.0896 | 0.00704 | -0.0363 | -12.7273
-2.5 | -0.0231 | 0.00681 | -0.0343 | -3.3921
-2 | 0.0434 | 0.00667 | -0.0328 | 6.5067
-1.5 | 0.1101 | 0.00653 | -0.0315 | 16.8606
-1 | 0.1764 | 0.00648 | -0.0304 | 27.2222
-0.5 | 0.2427 | 0.00642 | -0.0295 | 37.8037
0 | 0.3087 | 0.0064 | -0.0286 | 48.2344
0.5 | 0.3748 | 0.00639 | -0.0278 | 58.6541
1 | 0.4408 | 0.0064 | -0.0271 | 68.875
1.5 | 0.5068 | 0.00643 | -0.0263 | 78.818
2 | 0.5728 | 0.00647 | -0.0256 | 88.5317
2.5 | 0.6357 | 0.00625 | -0.0242 | 101.712
3 | 0.687 | 0.00545 | -0.0208 | 126.055
3.5 | 0.7436 | 0.00519 | -0.0178 | 143.2755
4 | 0.8022 | 0.00519 | -0.0149 | 154.5665
4.5 | 0.8824 | 0.00539 | -0.0164 | 163.7106
5 | 0.9713 | 0.00566 | -0.0195 | 171.6078
5.5 | 1.0477 | 0.00599 | -0.0197 | 174.9082
6.5 | 1.2017 | 0.00663 | -0.0191 | 181.2519
7 | 1.2823 | 0.00713 | -0.0191 | 179.8457
7.5 | 1.362 | 0.00779 | -0.0186 | 174.8395
8 | 1.4386 | 0.00881 | -0.0174 | 163.2917
8.5 | 1.4869 | 0.01018 | -0.0112 | 146.0609
9 | 1.5258 | 0.0116 | -0.0032 | 131.5345
9.5 | 1.5731 | 0.01277 | 0.0039 | 123.1872
10 | 1.623 | 0.01394 | 0.0107 | 116.4275
10.5 | 1.6576 | 0.01529 | 0.0198 | 108.4107
11 | 1.685 | 0.01736 | 0.0284 | 97.0622
11.5 | 1.6856 | 0.02143 | 0.0359 | 78.6561
12 | 1.6582 | 0.02922 | 0.0373 | 56.7488
12.5 | 1.6045 | 0.04205 | 0.0308 | 38.157
13 | 1.5391 | 0.05545 | 0.0249 | 27.7565
13.5 | 1.477 | 0.06799 | 0.0194 | 21.7238
14 | 1.4186 | 0.08052 | 0.0134 | 17.618
14.5 | 1.3684 | 0.09306 | 0.0071 | 14.7045
15 | 1.3288 | 0.10516 | 0.0011 | 12.636
15.5 | 1.2958 | 0.11697 | -0.0049 | 11.0781
16 | 1.2685 | 0.12861 | -0.011 | 9.8632
16.5 | 1.2463 | 0.14003 | -0.0172 | 8.9002

## 105. Re 10M Mach 0.00 (1)
BIGFOIL.COM POLAR EXPORT
NACA34010
NACA34010 |  |  |  | Cl Max: | 1.434 | at alpha= | 12.5 | deg
JavaFoil+Calcfoil stall+Eppler ext transition |  |  |  | L/D Max: | 133.785 | at alpha= | 9.5 | deg
Re: | 10000000 |  |  | Cd Min: | 0.00812 | at alpha= | 2 | deg
Mach: | 0 |  |  | Cl=0 at alpha= | -2.2845 | deg
|  |  |  | @ Cl=0.1, Cd= | 0.0093867
|  |  |  | @ Cl=0.4, Cd= | 0.0095967
|  |  |  | @ Cl=0.6, Cd= | 0.0085122
alpha (deg) | Cl | Cd | Cm | Cl/Cd
-16.5 | -0.442 | 0.12323 | -0.011 | -3.589
-16 | -0.455 | 0.11728 | -0.011 | -3.881
-15.5 | -0.468 | 0.11191 | -0.011 | -4.178
-15 | -0.479 | 0.10534 | -0.011 | -4.551
-14.5 | -0.49 | 0.10004 | -0.011 | -4.902
-14 | -0.5 | 0.09488 | -0.011 | -5.273
-13.5 | -0.509 | 0.09015 | -0.011 | -5.644
-13 | -0.516 | 0.08544 | -0.011 | -6.038
-12.5 | -0.521 | 0.08047 | -0.011 | -6.477
-12 | -0.524 | 0.0759 | -0.011 | -6.908
-11.5 | -0.525 | 0.07151 | -0.011 | -7.344
-11 | -0.523 | 0.06709 | -0.012 | -7.801
-10.5 | -0.519 | 0.063 | -0.012 | -8.234
-10 | -0.511 | 0.05911 | -0.012 | -8.642
-9.5 | -0.5 | 0.0554 | -0.012 | -9.021
-9 | -0.485 | 0.05178 | -0.013 | -9.372
-8.5 | -0.467 | 0.04839 | -0.013 | -9.661
-8 | -0.446 | 0.04504 | -0.013 | -9.906
-7.5 | -0.422 | 0.04158 | -0.014 | -10.147
-7 | -0.397 | 0.03661 | -0.015 | -10.833
-6.5 | -0.44 | 0.00964 | -0.023 | -45.635
-6 | -0.396 | 0.00968 | -0.023 | -40.923
-5.5 | -0.349 | 0.00948 | -0.023 | -36.878
-5 | -0.3 | 0.00977 | -0.023 | -30.719
-4.5 | -0.248 | 0.00956 | -0.023 | -25.984
-4 | -0.195 | 0.01026 | -0.023 | -18.967
-3.5 | -0.139 | 0.00997 | -0.023 | -13.978
-3 | -0.083 | 0.00978 | -0.024 | -8.463
-2.5 | -0.025 | 0.0096 | -0.024 | -2.609
-2 | 0.033 | 0.00951 | -0.024 | 3.509
-1.5 | 0.092 | 0.0094 | -0.024 | 9.819
-1 | 0.152 | 0.0093 | -0.024 | 16.305
-0.5 | 0.211 | 0.00922 | -0.024 | 22.908
0 | 0.271 | 0.00999 | -0.025 | 27.075
0.5 | 0.33 | 0.00987 | -0.025 | 33.385
1 | 0.389 | 0.00961 | -0.025 | 40.43
1.5 | 0.447 | 0.00954 | -0.025 | 46.907
2 | 0.506 | 0.00812 | -0.025 | 62.327
2.5 | 0.565 | 0.00812 | -0.025 | 69.534
3 | 0.623 | 0.00877 | -0.026 | 71.097
3.5 | 0.682 | 0.00874 | -0.026 | 77.945
4 | 0.74 | 0.00872 | -0.026 | 84.813
4.5 | 0.798 | 0.00874 | -0.026 | 91.301
5 | 0.855 | 0.0088 | -0.027 | 97.161
5.5 | 0.913 | 0.00897 | -0.027 | 101.732
6 | 0.97 | 0.00917 | -0.027 | 105.779
6.5 | 1.026 | 0.00935 | -0.027 | 109.809
7 | 1.082 | 0.00965 | -0.027 | 112.169
7.5 | 1.135 | 0.01007 | -0.028 | 112.725
8 | 1.186 | 0.01059 | -0.028 | 111.996
8.5 | 1.234 | 0.00993 | -0.028 | 124.274
9 | 1.279 | 0.00974 | -0.028 | 131.268
9.5 | 1.319 | 0.00986 | -0.029 | 133.785
10 | 1.353 | 0.01166 | -0.029 | 116.095
10.5 | 1.382 | 0.0125 | -0.029 | 110.585
11 | 1.406 | 0.01344 | -0.029 | 104.602
11.5 | 1.422 | 0.01453 | -0.029 | 97.92
12 | 1.432 | 0.0159 | -0.029 | 90.071
12.5 | 1.434 | 0.01771 | -0.029 | 80.985
13 | 1.427 | 0.01991 | -0.029 | 71.651
13.5 | 1.412 | 0.02284 | -0.029 | 61.823
14 | 1.391 | 0.02648 | -0.029 | 52.536
14.5 | 1.366 | 0.03054 | -0.029 | 44.733
15 | 1.336 | 0.0355 | -0.029 | 37.639
15.5 | 1.303 | 0.04084 | -0.029 | 31.911
16 | 1.268 | 0.04675 | -0.029 | 27.115
16.5 | 1.23 | 0.05294 | -0.028 | 23.235
17 | 1.19 | 0.05968 | -0.028 | 19.945
17.5 | 1.15 | 0.06615 | -0.028 | 17.39

## 106. Re 10M Mach 0.00 (2)
BIGFOIL.COM POLAR EXPORT
NACA34010
NACA34010 |  |  |  | Cl Max: | 1.8526 | at alpha= | 17.5 | deg
XFOIL ncrit=9 |  |  |  | L/D Max: | 174.527 | at alpha= | 6 | deg
Re: | 10000000 |  |  | Cd Min: | 0.06659 | at alpha= | 20 | deg
Mach: | 0 |  |  | Cl=0 at alpha= | -2.3418 | deg
|  |  |  | @ Cl=0.1, Cd= | 0.0061028
|  |  |  | @ Cl=0.4, Cd= | 0.0059802
|  |  |  | @ Cl=0.6, Cd= | 0.0049278
alpha (deg) | Cl | Cd | Cm | Cl/Cd
-18 | -1.5555 | 0.0279 | -0.056 | -55.7527
-17.5 | -1.5321 | 0.02528 | -0.0529 | -60.6052
-17 | -1.5038 | 0.02301 | -0.0499 | -65.3542
-16.5 | -1.4678 | 0.02154 | -0.0475 | -68.143
-16 | -1.4311 | 0.02004 | -0.045 | -71.4122
-15.5 | -1.3953 | 0.01838 | -0.0423 | -75.914
-15 | -1.3552 | 0.01742 | -0.0397 | -77.7956
-14.5 | -1.3162 | 0.01635 | -0.0369 | -80.5015
-14 | -1.2768 | 0.01547 | -0.034 | -82.5339
-13.5 | -1.2232 | 0.01444 | -0.0341 | -84.7091
-13 | -1.1669 | 0.01336 | -0.0347 | -87.3428
-12.5 | -1.1103 | 0.01219 | -0.0353 | -91.0829
-12 | -1.0524 | 0.01119 | -0.0361 | -94.0483
-11.5 | -0.9954 | 0.01039 | -0.0365 | -95.8037
-11 | -0.9346 | 0.00963 | -0.0377 | -97.0509
-10.5 | -0.8577 | 0.009 | -0.0424 | -95.3
-10 | -0.8097 | 0.00865 | -0.0406 | -93.6069
-9.5 | -0.7605 | 0.00836 | -0.0389 | -90.9689
-9 | -0.7098 | 0.0081 | -0.0377 | -87.6296
-8.5 | -0.6585 | 0.00789 | -0.0365 | -83.4601
-8 | -0.6068 | 0.00767 | -0.0354 | -79.1134
-7.5 | -0.5557 | 0.00737 | -0.0342 | -75.4003
-7 | -0.5035 | 0.00715 | -0.0332 | -70.4196
-6.5 | -0.451 | 0.00698 | -0.0322 | -64.6132
-6 | -0.3979 | 0.00686 | -0.0314 | -58.0029
-5.5 | -0.3442 | 0.00676 | -0.0307 | -50.9172
-5 | -0.2908 | 0.00666 | -0.0299 | -43.6637
-4.5 | -0.237 | 0.00653 | -0.0292 | -36.294
-4 | -0.1826 | 0.00646 | -0.0287 | -28.2663
-3.5 | -0.1278 | 0.00638 | -0.0282 | -20.0313
-3 | -0.073 | 0.00629 | -0.0277 | -11.6057
-2.5 | -0.0175 | 0.00623 | -0.0273 | -2.809
-2 | 0.0378 | 0.00614 | -0.0269 | 6.1564
-1.5 | 0.0933 | 0.00611 | -0.0266 | 15.27
-1 | 0.1491 | 0.00605 | -0.0263 | 24.6446
-0.5 | 0.2045 | 0.00602 | -0.026 | 33.9701
0 | 0.2604 | 0.00598 | -0.0258 | 43.5452
0.5 | 0.3159 | 0.00599 | -0.0255 | 52.7379
1 | 0.3718 | 0.00597 | -0.0253 | 62.2781
1.5 | 0.4272 | 0.00599 | -0.025 | 71.3189
2 | 0.4829 | 0.00598 | -0.0248 | 80.7525
2.5 | 0.5321 | 0.00545 | -0.0236 | 97.633
3 | 0.5815 | 0.00501 | -0.0223 | 116.0679
3.5 | 0.631 | 0.00479 | -0.0209 | 131.7328
4 | 0.6813 | 0.00467 | -0.0196 | 145.8887
4.5 | 0.7314 | 0.00468 | -0.0182 | 156.2821
5 | 0.7972 | 0.00483 | -0.0205 | 165.0518
5.5 | 0.8619 | 0.00505 | -0.0226 | 170.6733
6 | 0.9215 | 0.00528 | -0.0236 | 174.5265
7 | 1.0364 | 0.00596 | -0.0248 | 173.8926
7.5 | 1.0966 | 0.00636 | -0.0261 | 172.4214
8 | 1.1557 | 0.00687 | -0.0273 | 168.2242
8.5 | 1.213 | 0.00756 | -0.0283 | 160.4497
9 | 1.2697 | 0.00829 | -0.0292 | 153.1604
9.5 | 1.3244 | 0.00906 | -0.0297 | 146.181
10 | 1.3658 | 0.00967 | -0.0272 | 141.241
10.5 | 1.408 | 0.01025 | -0.025 | 137.3659
11 | 1.4504 | 0.01083 | -0.0228 | 133.9243
11.5 | 1.4935 | 0.01139 | -0.0209 | 131.1238
12 | 1.5364 | 0.01202 | -0.0191 | 127.8203
12.5 | 1.5788 | 0.01269 | -0.0172 | 124.4129
13 | 1.6207 | 0.01336 | -0.0154 | 121.3099
13.5 | 1.6603 | 0.01414 | -0.0134 | 117.4187
14 | 1.6988 | 0.01491 | -0.0112 | 113.937
14.5 | 1.7354 | 0.01571 | -0.0088 | 110.4647
15 | 1.7616 | 0.0167 | -0.0047 | 105.485
15.5 | 1.7847 | 0.01779 | -0.0004 | 100.3204
16 | 1.8074 | 0.01906 | 0.0032 | 94.8269
16.5 | 1.8276 | 0.02062 | 0.0065 | 88.6324
17 | 1.8432 | 0.0227 | 0.0093 | 81.1982
17.5 | 1.8526 | 0.02558 | 0.0116 | 72.4238
18 | 1.8523 | 0.02988 | 0.0129 | 61.9913
18.5 | 1.8514 | 0.03494 | 0.0126 | 52.988
19 | 1.8291 | 0.04322 | 0.0105 | 42.3207
19.5 | 1.8021 | 0.05275 | 0.0072 | 34.163
20 | 1.7467 | 0.06659 | 0.0019 | 26.2307

## 107. Re 10M Mach 0.10 (1)
BIGFOIL.COM POLAR EXPORT
NACA34010
NACA34010 |  |  |  | Cl Max: | 1.427 | at alpha= | 12 | deg
JavaFoil+Calcfoil stall+Eppler ext transition |  |  |  | L/D Max: | 129.74 | at alpha= | 9 | deg
Re: | 10000000 |  |  | Cd Min: | 0.00813 | at alpha= | 2 | deg
Mach: | 0.1 |  |  | Cl=0 at alpha= | -2.2881 | deg
|  |  |  | @ Cl=0.1, Cd= | 0.0094269
|  |  |  | @ Cl=0.4, Cd= | 0.0096093
|  |  |  | @ Cl=0.6, Cd= | 0.008811
alpha (deg) | Cl | Cd | Cm | Cl/Cd
-16 | -0.414 | 0.11867 | -0.011 | -3.484
-15.5 | -0.428 | 0.11309 | -0.011 | -3.788
-15 | -0.443 | 0.10719 | -0.011 | -4.13
-14.5 | -0.456 | 0.10169 | -0.011 | -4.489
-14 | -0.469 | 0.0961 | -0.011 | -4.882
-13.5 | -0.481 | 0.09106 | -0.011 | -5.277
-13 | -0.49 | 0.08611 | -0.011 | -5.696
-12.5 | -0.499 | 0.08136 | -0.011 | -6.129
-12 | -0.505 | 0.0769 | -0.011 | -6.562
-11.5 | -0.508 | 0.07186 | -0.011 | -7.075
-11 | -0.509 | 0.06784 | -0.012 | -7.502
-10.5 | -0.507 | 0.06364 | -0.012 | -7.964
-10 | -0.501 | 0.05969 | -0.012 | -8.396
-9.5 | -0.492 | 0.05597 | -0.012 | -8.794
-9 | -0.48 | 0.05228 | -0.012 | -9.173
-8.5 | -0.463 | 0.04888 | -0.013 | -9.476
-8 | -0.443 | 0.04563 | -0.013 | -9.709
-7.5 | -0.42 | 0.04216 | -0.014 | -9.955
-7 | -0.394 | 0.0381 | -0.015 | -10.34
-6.5 | -0.44 | 0.00968 | -0.023 | -45.451
-6 | -0.397 | 0.00974 | -0.023 | -40.724
-5.5 | -0.35 | 0.00953 | -0.023 | -36.753
-5 | -0.301 | 0.00982 | -0.023 | -30.65
-4.5 | -0.249 | 0.0096 | -0.023 | -25.947
-4 | -0.195 | 0.01032 | -0.023 | -18.944
-3.5 | -0.14 | 0.00998 | -0.024 | -14.025
-3 | -0.083 | 0.00978 | -0.024 | -8.495
-2.5 | -0.025 | 0.00966 | -0.024 | -2.603
-2 | 0.034 | 0.00949 | -0.024 | 3.535
-1.5 | 0.093 | 0.00944 | -0.024 | 9.824
-1 | 0.152 | 0.00933 | -0.024 | 16.325
-0.5 | 0.212 | 0.00922 | -0.025 | 23.009
0 | 0.272 | 0.01003 | -0.025 | 27.098
0.5 | 0.331 | 0.00991 | -0.025 | 33.419
1 | 0.391 | 0.00962 | -0.025 | 40.595
1.5 | 0.45 | 0.00955 | -0.025 | 47.087
2 | 0.509 | 0.00813 | -0.025 | 62.536
2.5 | 0.568 | 0.0088 | -0.026 | 64.531
3 | 0.626 | 0.00882 | -0.026 | 70.981
3.5 | 0.685 | 0.00881 | -0.026 | 77.78
4 | 0.743 | 0.00879 | -0.026 | 84.612
4.5 | 0.802 | 0.00876 | -0.026 | 91.467
5 | 0.86 | 0.00887 | -0.027 | 96.873
5.5 | 0.917 | 0.00905 | -0.027 | 101.365
6 | 0.974 | 0.00925 | -0.027 | 105.317
6.5 | 1.031 | 0.00944 | -0.027 | 109.286
7 | 1.087 | 0.00975 | -0.028 | 111.547
7.5 | 1.14 | 0.01015 | -0.028 | 112.317
8 | 1.191 | 0.01003 | -0.028 | 118.73
8.5 | 1.239 | 0.01006 | -0.028 | 123.183
9 | 1.284 | 0.00989 | -0.029 | 129.74
9.5 | 1.323 | 0.0109 | -0.029 | 121.403
10 | 1.356 | 0.01184 | -0.029 | 114.583
10.5 | 1.384 | 0.0127 | -0.029 | 108.962
11 | 1.406 | 0.01372 | -0.029 | 102.481
11.5 | 1.42 | 0.01488 | -0.029 | 95.432
12 | 1.427 | 0.01638 | -0.029 | 87.099
12.5 | 1.426 | 0.01837 | -0.029 | 77.647
13 | 1.415 | 0.02082 | -0.029 | 67.953
13.5 | 1.397 | 0.02403 | -0.029 | 58.123
14 | 1.372 | 0.02791 | -0.029 | 49.163
14.5 | 1.343 | 0.03239 | -0.029 | 41.457
15 | 1.308 | 0.0377 | -0.029 | 34.706
15.5 | 1.271 | 0.04341 | -0.029 | 29.278
16 | 1.231 | 0.04941 | -0.028 | 24.92
16.5 | 1.189 | 0.05615 | -0.028 | 21.169
17 | 1.145 | 0.06298 | -0.028 | 18.176

## 108. Re 10M Mach 0.10 (2)
BIGFOIL.COM POLAR EXPORT
NACA34010
NACA34010 |  |  |  | Cl Max: | 1.8446 | at alpha= | 17.5 | deg
XFOIL ncrit=9 |  |  |  | L/D Max: | 174.689 | at alpha= | 6 | deg
Re: | 10000000 |  |  | Cd Min: | 0.07878 | at alpha= | 20 | deg
Mach: | 0.1 |  |  | Cl=0 at alpha= | -2.3411 | deg
|  |  |  | @ Cl=0.1, Cd= | 0.0061034
|  |  |  | @ Cl=0.4, Cd= | 0.0059893
|  |  |  | @ Cl=0.6, Cd= | 0.0049537
alpha (deg) | Cl | Cd | Cm | Cl/Cd
-15.5 | -1.3948 | 0.02159 | -0.0482 | -64.604
-15 | -1.3578 | 0.01993 | -0.0452 | -68.1284
-14.5 | -1.3219 | 0.01829 | -0.0418 | -72.2745
-14 | -1.2835 | 0.01706 | -0.0385 | -75.2345
-13.5 | -1.2356 | 0.01573 | -0.0371 | -78.5505
-13 | -1.179 | 0.0144 | -0.0374 | -81.875
-12.5 | -1.1204 | 0.01339 | -0.038 | -83.6744
-12 | -1.0631 | 0.01196 | -0.0384 | -88.888
-11.5 | -1.0048 | 0.01096 | -0.0388 | -91.6788
-11 | -0.9446 | 0.01006 | -0.0395 | -93.8966
-10.5 | -0.8654 | 0.00931 | -0.0442 | -92.9538
-10 | -0.817 | 0.00889 | -0.0422 | -91.901
-9.5 | -0.7674 | 0.00853 | -0.0403 | -89.9648
-9 | -0.7162 | 0.00824 | -0.0389 | -86.9175
-8.5 | -0.6643 | 0.008 | -0.0376 | -83.0375
-8 | -0.6118 | 0.00779 | -0.0364 | -78.5366
-7.5 | -0.56 | 0.00748 | -0.0351 | -74.8663
-7 | -0.5074 | 0.00722 | -0.0339 | -70.277
-6.5 | -0.4545 | 0.00704 | -0.0329 | -64.5597
-6 | -0.4009 | 0.0069 | -0.032 | -58.1014
-5.5 | -0.3468 | 0.00679 | -0.0312 | -51.0751
-5 | -0.2929 | 0.0067 | -0.0304 | -43.7164
-4.5 | -0.2387 | 0.00655 | -0.0296 | -36.4427
-4 | -0.184 | 0.00648 | -0.029 | -28.3951
-3.5 | -0.1287 | 0.0064 | -0.0284 | -20.1094
-3 | -0.0735 | 0.0063 | -0.0279 | -11.6667
-2.5 | -0.0177 | 0.00624 | -0.0275 | -2.8365
-2 | 0.038 | 0.00615 | -0.0271 | 6.1789
-1.5 | 0.0938 | 0.00611 | -0.0267 | 15.3519
-1 | 0.1499 | 0.00605 | -0.0264 | 24.7769
-0.5 | 0.2058 | 0.00603 | -0.0261 | 34.1294
0 | 0.262 | 0.00599 | -0.0259 | 43.7396
0.5 | 0.3178 | 0.00599 | -0.0256 | 53.0551
1 | 0.374 | 0.00598 | -0.0254 | 62.5418
1.5 | 0.4298 | 0.006 | -0.0251 | 71.6333
2 | 0.4857 | 0.00599 | -0.0249 | 81.0851
2.5 | 0.5353 | 0.00546 | -0.0236 | 98.0403
3 | 0.585 | 0.00502 | -0.0223 | 116.5339
3.5 | 0.6348 | 0.0048 | -0.0209 | 132.25
4 | 0.6854 | 0.00468 | -0.0195 | 146.453
4.5 | 0.7358 | 0.0047 | -0.0181 | 156.5532
5 | 0.8023 | 0.00485 | -0.0204 | 165.4227
5.5 | 0.8675 | 0.00506 | -0.0225 | 171.4427
6 | 0.9276 | 0.00531 | -0.0235 | 174.6893
7 | 1.0435 | 0.00599 | -0.0246 | 174.207
7.5 | 1.1043 | 0.0064 | -0.0259 | 172.5469
8 | 1.1638 | 0.00692 | -0.0271 | 168.1792
8.5 | 1.2218 | 0.00761 | -0.028 | 160.5519
9 | 1.2787 | 0.0084 | -0.0288 | 152.2262
9.5 | 1.3327 | 0.00917 | -0.029 | 145.3326
10 | 1.3742 | 0.00979 | -0.0263 | 140.3677
10.5 | 1.4169 | 0.01039 | -0.024 | 136.3715
11 | 1.4596 | 0.01098 | -0.0217 | 132.9326
11.5 | 1.5031 | 0.01157 | -0.0196 | 129.9136
12 | 1.5467 | 0.01219 | -0.0177 | 126.8827
12.5 | 1.589 | 0.01291 | -0.0157 | 123.0829
13 | 1.6311 | 0.01361 | -0.0137 | 119.8457
13.5 | 1.6703 | 0.01444 | -0.0114 | 115.6717
14 | 1.709 | 0.01521 | -0.009 | 112.3603
14.5 | 1.7437 | 0.01612 | -0.0061 | 108.17
15 | 1.765 | 0.01722 | -0.001 | 102.4971
15.5 | 1.7884 | 0.01843 | 0.003 | 97.0374
16 | 1.8106 | 0.01985 | 0.0065 | 91.2141
16.5 | 1.8284 | 0.02174 | 0.0098 | 84.103
17 | 1.8407 | 0.02431 | 0.0124 | 75.7178
17.5 | 1.8446 | 0.02807 | 0.0141 | 65.7143
18 | 1.8375 | 0.03365 | 0.0143 | 54.6062
18.5 | 1.8283 | 0.0403 | 0.0128 | 45.3672
19 | 1.7923 | 0.05096 | 0.0091 | 35.1707
19.5 | 1.7494 | 0.06299 | 0.0046 | 27.7727
20 | 1.6816 | 0.07878 | -0.0017 | 21.3455

## 109. Re 10M Mach 0.25 (1)
BIGFOIL.COM POLAR EXPORT
NACA34010
NACA34010 |  |  |  | Cl Max: | 1.396 | at alpha= | 11 | deg
JavaFoil+Calcfoil stall+Eppler ext transition |  |  |  | L/D Max: | 133.791 | at alpha= | 9 | deg
Re: | 10000000 |  |  | Cd Min: | 0.00829 | at alpha= | 2 | deg
Mach: | 0.25 |  |  | Cl=0 at alpha= | -2.2833 | deg
|  |  |  | @ Cl=0.1, Cd= | 0.0095359
|  |  |  | @ Cl=0.4, Cd= | 0.0098548
|  |  |  | @ Cl=0.6, Cd= | 0.0089885
alpha (deg) | Cl | Cd | Cm | Cl/Cd
-14 | -0.149 | 0.10088 | -0.011 | -1.477
-13.5 | -0.208 | 0.09649 | -0.011 | -2.152
-13 | -0.253 | 0.09075 | -0.011 | -2.792
-12.5 | -0.293 | 0.08663 | -0.011 | -3.382
-12 | -0.328 | 0.08212 | -0.011 | -3.992
-11.5 | -0.358 | 0.07699 | -0.011 | -4.652
-11 | -0.384 | 0.07207 | -0.011 | -5.323
-10.5 | -0.404 | 0.06784 | -0.011 | -5.955
-10 | -0.419 | 0.06364 | -0.011 | -6.579
-9.5 | -0.428 | 0.05985 | -0.012 | -7.143
-9 | -0.43 | 0.05583 | -0.012 | -7.708
-8.5 | -0.427 | 0.05192 | -0.012 | -8.228
-8 | -0.418 | 0.04838 | -0.012 | -8.637
-7.5 | -0.403 | 0.0451 | -0.013 | -8.926
-7 | -0.382 | 0.04186 | -0.013 | -9.125
-6.5 | -0.356 | 0.0382 | -0.014 | -9.319
-6 | -0.396 | 0.00991 | -0.024 | -40.002
-5.5 | -0.353 | 0.00972 | -0.024 | -36.26
-5 | -0.305 | 0.00949 | -0.024 | -32.082
-4.5 | -0.253 | 0.00929 | -0.024 | -27.268
-4 | -0.199 | 0.00965 | -0.024 | -20.653
-3.5 | -0.143 | 0.00946 | -0.024 | -15.118
-3 | -0.085 | 0.01002 | -0.024 | -8.488
-2.5 | -0.026 | 0.00983 | -0.025 | -2.622
-2 | 0.034 | 0.00968 | -0.025 | 3.556
-1.5 | 0.095 | 0.00954 | -0.025 | 9.985
-1 | 0.156 | 0.00949 | -0.025 | 16.485
-0.5 | 0.218 | 0.00941 | -0.025 | 23.168
0 | 0.279 | 0.00931 | -0.025 | 30.01
0.5 | 0.34 | 0.01014 | -0.026 | 33.563
1 | 0.401 | 0.00985 | -0.026 | 40.713
1.5 | 0.462 | 0.00979 | -0.026 | 47.186
2 | 0.523 | 0.00829 | -0.026 | 63.003
2.5 | 0.583 | 0.00898 | -0.026 | 64.942
3 | 0.643 | 0.00901 | -0.027 | 71.395
3.5 | 0.703 | 0.00902 | -0.027 | 77.992
4 | 0.763 | 0.00901 | -0.027 | 84.718
4.5 | 0.823 | 0.00904 | -0.027 | 91.046
5 | 0.882 | 0.00917 | -0.027 | 96.195
5.5 | 0.941 | 0.00938 | -0.028 | 100.392
6 | 1 | 0.00962 | -0.028 | 103.973
6.5 | 1.058 | 0.00984 | -0.028 | 107.517
7 | 1.115 | 0.00955 | -0.028 | 116.823
7.5 | 1.169 | 0.01004 | -0.029 | 116.34
8 | 1.219 | 0.00999 | -0.029 | 122.061
8.5 | 1.266 | 0.00961 | -0.029 | 131.753
9 | 1.308 | 0.00978 | -0.029 | 133.791
9.5 | 1.342 | 0.01187 | -0.029 | 113.049
10 | 1.368 | 0.01297 | -0.03 | 105.503
10.5 | 1.387 | 0.01411 | -0.03 | 98.316
11 | 1.396 | 0.01556 | -0.03 | 89.697
11.5 | 1.394 | 0.01751 | -0.03 | 79.617
12 | 1.382 | 0.02003 | -0.03 | 69.001
12.5 | 1.36 | 0.0233 | -0.029 | 58.358
13 | 1.323 | 0.0275 | -0.029 | 48.104
13.5 | 1.276 | 0.03269 | -0.029 | 39.046
14 | 1.221 | 0.03858 | -0.029 | 31.656
14.5 | 1.158 | 0.04536 | -0.028 | 25.538
15 | 1.088 | 0.05271 | -0.028 | 20.647
15.5 | 1.012 | 0.06058 | -0.028 | 16.714
16 | 0.93 | 0.06974 | -0.028 | 13.34

## 110. Re 10M Mach 0.25 (2)
BIGFOIL.COM POLAR EXPORT
NACA34010
NACA34010 |  |  |  | Cl Max: | 1.8022 | at alpha= | 16 | deg
XFOIL ncrit=9 |  |  |  | L/D Max: | 178.164 | at alpha= | 6.5 | deg
Re: | 10000000 |  |  | Cd Min: | 0.17843 | at alpha= | -15.5 | deg
Mach: | 0.25 |  |  | Cl=0 at alpha= | -2.3368 | deg
|  |  |  | @ Cl=0.1, Cd= | 0.0061368
|  |  |  | @ Cl=0.4, Cd= | 0.00602
|  |  |  | @ Cl=0.6, Cd= | 0.0051539
alpha (deg) | Cl | Cd | Cm | Cl/Cd
-15.5 | -0.5571 | 0.17843 | 0.0225 | -3.1222
-15 | -0.5453 | 0.17035 | 0.0192 | -3.2011
-14.5 | -0.5471 | 0.15791 | 0.0147 | -3.4646
-14 | -0.5351 | 0.15079 | 0.0117 | -3.5486
-13.5 | -0.5299 | 0.14196 | 0.0081 | -3.7327
-13 | -0.5116 | 0.13695 | 0.0059 | -3.7357
-12.5 | -0.502 | 0.12968 | 0.003 | -3.8711
-12 | -0.5235 | 0.11463 | -0.0034 | -4.5669
-11.5 | -0.6824 | 0.07464 | -0.0307 | -9.1426
-10.5 | -0.8985 | 0.01356 | -0.0563 | -66.2611
-10 | -0.8527 | 0.01166 | -0.0527 | -73.1304
-9.5 | -0.8036 | 0.01046 | -0.0494 | -76.826
-9 | -0.7505 | 0.00962 | -0.0467 | -78.0146
-8.5 | -0.6961 | 0.00901 | -0.0444 | -77.2586
-8 | -0.6408 | 0.00852 | -0.0423 | -75.2113
-7.5 | -0.5851 | 0.00815 | -0.0403 | -71.7914
-7 | -0.5291 | 0.00784 | -0.0386 | -67.4872
-6.5 | -0.474 | 0.00743 | -0.0368 | -63.7954
-6 | -0.4181 | 0.00719 | -0.0353 | -58.1502
-5.5 | -0.3615 | 0.007 | -0.034 | -51.6429
-5 | -0.3048 | 0.00688 | -0.0328 | -44.3023
-4.5 | -0.2482 | 0.00672 | -0.0317 | -36.9345
-4 | -0.1915 | 0.00658 | -0.0307 | -29.1033
-3.5 | -0.1341 | 0.00648 | -0.0299 | -20.6944
-3 | -0.0766 | 0.00637 | -0.0292 | -12.0251
-2.5 | -0.0189 | 0.00629 | -0.0286 | -3.0048
-2 | 0.039 | 0.00619 | -0.0281 | 6.3005
-1.5 | 0.0969 | 0.00614 | -0.0276 | 15.7818
-1 | 0.1547 | 0.00608 | -0.0271 | 25.4441
-0.5 | 0.2126 | 0.00604 | -0.0268 | 35.1987
0 | 0.2704 | 0.00603 | -0.0264 | 44.8425
0.5 | 0.3284 | 0.00601 | -0.0261 | 54.6423
1 | 0.3861 | 0.00602 | -0.0257 | 64.1362
1.5 | 0.4441 | 0.00602 | -0.0255 | 73.7708
2 | 0.5016 | 0.00604 | -0.0251 | 83.0464
2.5 | 0.5556 | 0.00571 | -0.0242 | 97.303
3 | 0.6043 | 0.0051 | -0.0223 | 118.4902
3.5 | 0.6558 | 0.00485 | -0.0208 | 135.2165
4 | 0.7078 | 0.00475 | -0.0192 | 149.0105
4.5 | 0.7606 | 0.00476 | -0.0176 | 159.7899
5 | 0.8305 | 0.00496 | -0.02 | 167.4395
5.5 | 0.8989 | 0.00516 | -0.0221 | 174.2054
6 | 0.9615 | 0.00542 | -0.0229 | 177.3985
6.5 | 1.0191 | 0.00572 | -0.0225 | 178.1643
7 | 1.0833 | 0.00615 | -0.0237 | 176.1463
7.5 | 1.1473 | 0.00658 | -0.0248 | 174.3617
8 | 1.2096 | 0.00719 | -0.0256 | 168.2337
8.5 | 1.2701 | 0.00802 | -0.0261 | 158.3666
9 | 1.3299 | 0.0089 | -0.0265 | 149.427
9.5 | 1.379 | 0.00972 | -0.0245 | 141.8724
10 | 1.4226 | 0.0104 | -0.0213 | 136.7885
10.5 | 1.4669 | 0.01109 | -0.0182 | 132.2723
11 | 1.5118 | 0.01177 | -0.0152 | 128.4452
11.5 | 1.5576 | 0.01248 | -0.0125 | 124.8077
12 | 1.6019 | 0.01329 | -0.0096 | 120.5342
12.5 | 1.6447 | 0.01415 | -0.0066 | 116.2332
13 | 1.6849 | 0.0151 | -0.0032 | 111.5828
13.5 | 1.7187 | 0.01611 | 0.0013 | 106.6853
14 | 1.742 | 0.01736 | 0.007 | 100.3456
14.5 | 1.7656 | 0.01888 | 0.0117 | 93.5169
15 | 1.7852 | 0.02087 | 0.016 | 85.5391
15.5 | 1.7992 | 0.02359 | 0.0193 | 76.2696
16 | 1.8022 | 0.02782 | 0.0213 | 64.7807
16.5 | 1.7981 | 0.03367 | 0.0212 | 53.4036
17 | 1.7751 | 0.04259 | 0.0184 | 41.6788
17.5 | 1.7303 | 0.05472 | 0.0136 | 31.621
18 | 1.6593 | 0.07019 | 0.0073 | 23.6401
18.5 | 1.6004 | 0.0844 | 0.0014 | 18.9621
19 | 1.5361 | 0.0999 | -0.0056 | 15.3764
19.5 | 1.4932 | 0.11295 | -0.0116 | 13.22
20 | 1.4577 | 0.12532 | -0.0176 | 11.6318

## 111. Re 10M Mach 0.50 (1)
BIGFOIL.COM POLAR EXPORT
NACA34010
NACA34010 |  |  |  | Cl Max: | 1.328 | at alpha= | 8.5 | deg
JavaFoil+Calcfoil stall+Eppler ext transition |  |  |  | L/D Max: | 139.136 | at alpha= | 7.5 | deg
Re: | 10000000 |  |  | Cd Min: | 0.00852 | at alpha= | 2.5 | deg
Mach: | 0.5 |  |  | Cl=0 at alpha= | -2.2879 | deg
|  |  |  | @ Cl=0.1, Cd= | 0.0095724
|  |  |  | @ Cl=0.4, Cd= | 0.0092541
|  |  |  | @ Cl=0.6, Cd= | 0.00952
alpha (deg) | Cl | Cd | Cm | Cl/Cd
-20 | -0.935 | 0.13719 | -0.015 | -6.817
-19.5 | -0.913 | 0.12743 | -0.016 | -7.164
-19 | -0.883 | 0.13372 | -0.015 | -6.6
-18.5 | -0.856 | 0.12888 | -0.015 | -6.644
-18 | -0.833 | 0.11891 | -0.015 | -7.003
-17.5 | -0.81 | 0.10987 | -0.016 | -7.371
-17 | -0.779 | 0.11684 | -0.014 | -6.665
-16.5 | -0.754 | 0.10942 | -0.014 | -6.886
-16 | -0.73 | 0.10041 | -0.015 | -7.27
-15.5 | -0.707 | 0.09211 | -0.015 | -7.673
-15 | -0.675 | 0.09845 | -0.014 | -6.86
-14.5 | -0.65 | 0.09136 | -0.014 | -7.116
-14 | -0.626 | 0.08369 | -0.015 | -7.48
-13.5 | -0.598 | 0.08514 | -0.014 | -7.02
-13 | -0.571 | 0.08175 | -0.014 | -6.984
-12.5 | -0.546 | 0.07503 | -0.014 | -7.274
-12 | -0.522 | 0.06798 | -0.015 | -7.675
-11.5 | -0.492 | 0.07052 | -0.014 | -6.98
-11 | -0.466 | 0.06582 | -0.014 | -7.083
-10.5 | -0.441 | 0.06011 | -0.015 | -7.34
-10 | -0.413 | 0.06086 | -0.014 | -6.785
-9.5 | -0.387 | 0.05719 | -0.014 | -6.758
-9 | -0.361 | 0.05217 | -0.015 | -6.923
-8.5 | -0.333 | 0.05275 | -0.013 | -6.315
-8 | -0.307 | 0.04911 | -0.014 | -6.248
-7.5 | -0.28 | 0.04828 | -0.013 | -5.795
-7 | -0.253 | 0.04528 | -0.014 | -5.592
-6.5 | -0.226 | 0.04435 | -0.013 | -5.101
-6 | -0.2 | 0.04144 | -0.014 | -4.82
-5.5 | -0.173 | 0.04054 | -0.013 | -4.26
-5 | -0.146 | 0.03872 | -0.013 | -3.769
-4.5 | -0.198 | 0.03564 | -0.014 | -5.557
-4 | -0.168 | 0.03175 | -0.016 | -5.303
-3.5 | -0.153 | 0.00971 | -0.027 | -15.771
-3 | -0.093 | 0.00947 | -0.027 | -9.791
-2.5 | -0.028 | 0.00926 | -0.027 | -3.064
-2 | 0.038 | 0.00908 | -0.028 | 4.198
-1.5 | 0.106 | 0.00962 | -0.028 | 11.01
-1 | 0.174 | 0.00945 | -0.028 | 18.445
-0.5 | 0.243 | 0.00941 | -0.028 | 25.838
0 | 0.312 | 0.00934 | -0.028 | 33.384
0.5 | 0.38 | 0.00926 | -0.029 | 41.041
1 | 0.448 | 0.00924 | -0.029 | 48.44
1.5 | 0.515 | 0.00932 | -0.029 | 55.288
2 | 0.583 | 0.00986 | -0.029 | 59.089
2.5 | 0.65 | 0.00852 | -0.029 | 76.282
3 | 0.717 | 0.00865 | -0.03 | 82.868
3.5 | 0.784 | 0.00877 | -0.03 | 89.341
4 | 0.85 | 0.00944 | -0.03 | 89.992
4.5 | 0.916 | 0.00958 | -0.03 | 95.525
5 | 0.981 | 0.0092 | -0.031 | 106.547
5.5 | 1.045 | 0.00955 | -0.031 | 109.474
6 | 1.109 | 0.00932 | -0.031 | 118.915
6.5 | 1.171 | 0.00926 | -0.031 | 126.425
7 | 1.23 | 0.00936 | -0.032 | 131.369
7.5 | 1.28 | 0.0092 | -0.032 | 139.136
8 | 1.319 | 0.01125 | -0.032 | 117.232
8.5 | 1.328 | 0.01467 | -0.032 | 90.516
9 | 1.31 | 0.01835 | -0.031 | 71.394
9.5 | 1.253 | 0.02325 | -0.031 | 53.896
10 | 1.048 | 0.03149 | -0.03 | 33.283
10.5 | 0.772 | 0.03808 | -0.029 | 20.26
11 | 0.789 | 0.04599 | -0.029 | 17.164
11.5 | 0.81 | 0.05288 | -0.028 | 15.323
12 | 0.844 | 0.0514 | -0.029 | 16.413
12.5 | 0.867 | 0.05668 | -0.029 | 15.302
13 | 0.892 | 0.06191 | -0.029 | 14.403
13.5 | 0.916 | 0.06745 | -0.029 | 13.578

## 112. Re 10M Mach 0.50 (2)
BIGFOIL.COM POLAR EXPORT
NACA34010
NACA34010 |  |  |  | Cl Max: | 1.6808 | at alpha= | 10.5 | deg
XFOIL ncrit=9 |  |  |  | L/D Max: | 187.969 | at alpha= | 6.5 | deg
Re: | 10000000 |  |  | Cd Min: | 0.01458 | at alpha= | 10.5 | deg
Mach: | 0.5 |  |  | Cl=0 at alpha= | -99 | deg
|  |  |  | @ Cl=0.1, Cd= | 0.00616
|  |  |  | @ Cl=0.4, Cd= | 0.0061763
|  |  |  | @ Cl=0.6, Cd= | 0.0062635
alpha (deg) | Cl | Cd | Cm | Cl/Cd
0 | 0.3093 | 0.00616 | -0.0287 | 50.211
0.5 | 0.3753 | 0.00618 | -0.0279 | 60.7282
1 | 0.4418 | 0.00617 | -0.0273 | 71.6045
1.5 | 0.5077 | 0.00623 | -0.0265 | 81.4928
2 | 0.5743 | 0.00624 | -0.0258 | 92.0353
2.5 | 0.64 | 0.0063 | -0.0249 | 101.5873
3 | 0.693 | 0.00542 | -0.0219 | 127.8598
3.5 | 0.7506 | 0.00519 | -0.0192 | 144.6243
4 | 0.8099 | 0.00507 | -0.0165 | 159.7436
4.5 | 0.8723 | 0.00517 | -0.0142 | 168.7234
5 | 0.9627 | 0.0054 | -0.0176 | 178.2778
5.5 | 1.0443 | 0.0057 | -0.0189 | 183.2105
6 | 1.1189 | 0.00603 | -0.0183 | 185.5556
6.5 | 1.1936 | 0.00635 | -0.0174 | 187.9685
7 | 1.2734 | 0.00689 | -0.0173 | 184.8186
7.5 | 1.353 | 0.00752 | -0.0168 | 179.9202
8 | 1.4293 | 0.00853 | -0.0156 | 167.5615
8.5 | 1.4927 | 0.01004 | -0.0121 | 148.6753
9 | 1.5363 | 0.01124 | -0.0046 | 136.6815
9.5 | 1.5859 | 0.01227 | 0.0024 | 129.2502
10 | 1.6377 | 0.01337 | 0.0092 | 122.4907
10.5 | 1.6808 | 0.01458 | 0.0175 | 115.2812

## 113. Re 12M Mach 0.00 (1)
BIGFOIL.COM POLAR EXPORT
NACA34010
NACA34010 |  |  |  | Cl Max: | 1.439 | at alpha= | 12.5 | deg
JavaFoil+Calcfoil stall+Eppler ext transition |  |  |  | L/D Max: | 135.386 | at alpha= | 9.5 | deg
Re: | 12000000 |  |  | Cd Min: | 0.00803 | at alpha= | 2 | deg
Mach: | 0 |  |  | Cl=0 at alpha= | -2.2845 | deg
|  |  |  | @ Cl=0.1, Cd= | 0.0091667
|  |  |  | @ Cl=0.4, Cd= | 0.0093867
|  |  |  | @ Cl=0.6, Cd= | 0.0087979
alpha (deg) | Cl | Cd | Cm | Cl/Cd
-17 | -0.429 | 0.129 | -0.011 | -3.328
-16.5 | -0.442 | 0.12207 | -0.011 | -3.624
-16 | -0.455 | 0.11646 | -0.011 | -3.909
-15.5 | -0.468 | 0.11052 | -0.011 | -4.232
-15 | -0.479 | 0.10526 | -0.011 | -4.555
-14.5 | -0.49 | 0.09949 | -0.011 | -4.93
-14 | -0.501 | 0.09415 | -0.011 | -5.316
-13.5 | -0.509 | 0.08969 | -0.011 | -5.675
-13 | -0.516 | 0.08443 | -0.011 | -6.113
-12.5 | -0.521 | 0.07975 | -0.011 | -6.538
-12 | -0.525 | 0.0753 | -0.011 | -6.967
-11.5 | -0.525 | 0.07074 | -0.012 | -7.428
-11 | -0.524 | 0.06652 | -0.012 | -7.873
-10.5 | -0.519 | 0.06244 | -0.012 | -8.313
-10 | -0.511 | 0.0587 | -0.012 | -8.708
-9.5 | -0.5 | 0.05501 | -0.012 | -9.091
-9 | -0.486 | 0.05138 | -0.013 | -9.454
-8.5 | -0.468 | 0.04779 | -0.013 | -9.793
-8 | -0.447 | 0.04439 | -0.014 | -10.068
-7.5 | -0.423 | 0.0406 | -0.014 | -10.422
-7 | -0.48 | 0.00969 | -0.023 | -49.56
-6.5 | -0.44 | 0.0101 | -0.023 | -43.562
-6 | -0.396 | 0.00989 | -0.023 | -40.07
-5.5 | -0.349 | 0.00973 | -0.023 | -35.908
-5 | -0.3 | 0.0095 | -0.023 | -31.578
-4.5 | -0.248 | 0.00934 | -0.023 | -26.59
-4 | -0.195 | 0.01003 | -0.023 | -19.421
-3.5 | -0.139 | 0.0097 | -0.024 | -14.374
-3 | -0.083 | 0.00954 | -0.024 | -8.673
-2.5 | -0.025 | 0.0094 | -0.024 | -2.664
-2 | 0.033 | 0.00925 | -0.024 | 3.609
-1.5 | 0.092 | 0.00918 | -0.024 | 10.061
-1 | 0.152 | 0.00908 | -0.024 | 16.703
-0.5 | 0.211 | 0.00995 | -0.024 | 21.227
0 | 0.271 | 0.00978 | -0.025 | 27.663
0.5 | 0.33 | 0.00964 | -0.025 | 34.207
1 | 0.389 | 0.0094 | -0.025 | 41.357
1.5 | 0.447 | 0.00933 | -0.025 | 47.974
2 | 0.506 | 0.00803 | -0.025 | 63.042
2.5 | 0.565 | 0.00881 | -0.025 | 64.114
3 | 0.623 | 0.00879 | -0.026 | 70.884
3.5 | 0.682 | 0.00874 | -0.026 | 78.013
4 | 0.74 | 0.00873 | -0.026 | 84.762
4.5 | 0.798 | 0.0087 | -0.026 | 91.713
5 | 0.855 | 0.0088 | -0.027 | 97.194
5.5 | 0.913 | 0.00896 | -0.027 | 101.832
6 | 0.97 | 0.00914 | -0.027 | 106.09
6.5 | 1.027 | 0.00931 | -0.027 | 110.251
7 | 1.082 | 0.0096 | -0.027 | 112.685
7.5 | 1.135 | 0.01 | -0.028 | 113.515
8 | 1.186 | 0.01057 | -0.028 | 112.209
8.5 | 1.234 | 0.00993 | -0.028 | 124.276
9 | 1.279 | 0.00994 | -0.028 | 128.617
9.5 | 1.319 | 0.00974 | -0.029 | 135.386
10 | 1.354 | 0.0114 | -0.029 | 118.833
10.5 | 1.384 | 0.01217 | -0.029 | 113.762
11 | 1.408 | 0.01303 | -0.029 | 108.025
11.5 | 1.425 | 0.014 | -0.029 | 101.785
12 | 1.436 | 0.01526 | -0.029 | 94.096
12.5 | 1.439 | 0.01689 | -0.029 | 85.156
13 | 1.432 | 0.01891 | -0.029 | 75.701
13.5 | 1.418 | 0.02152 | -0.029 | 65.904
14 | 1.397 | 0.02498 | -0.029 | 55.923
14.5 | 1.372 | 0.02883 | -0.029 | 47.595
15 | 1.342 | 0.03361 | -0.029 | 39.914
15.5 | 1.309 | 0.03861 | -0.029 | 33.899
16 | 1.273 | 0.04432 | -0.029 | 28.723
16.5 | 1.235 | 0.05039 | -0.029 | 24.505
17 | 1.195 | 0.05673 | -0.028 | 21.067
17.5 | 1.154 | 0.06343 | -0.028 | 18.196

## 114. Re 12M Mach 0.00 (2)
BIGFOIL.COM POLAR EXPORT
NACA34010
NACA34010 |  |  |  | Cl Max: | 1.8748 | at alpha= | 18.5 | deg
XFOIL ncrit=9 |  |  |  | L/D Max: | 179.785 | at alpha= | 6 | deg
Re: | 12000000 |  |  | Cd Min: | 0.05928 | at alpha= | 20 | deg
Mach: | 0 |  |  | Cl=0 at alpha= | -2.3378 | deg
|  |  |  | @ Cl=0.1, Cd= | 0.0059352
|  |  |  | @ Cl=0.4, Cd= | 0.005825
|  |  |  | @ Cl=0.6, Cd= | 0.0049698
alpha (deg) | Cl | Cd | Cm | Cl/Cd
-19 | -1.6303 | 0.02934 | -0.0603 | -55.5658
-18.5 | -1.6166 | 0.02619 | -0.0565 | -61.7258
-18 | -1.5917 | 0.0239 | -0.0533 | -66.5983
-17.5 | -1.5605 | 0.02209 | -0.0505 | -70.6428
-17 | -1.526 | 0.02048 | -0.0479 | -74.5117
-16.5 | -1.4874 | 0.01924 | -0.0456 | -77.3077
-16 | -1.4481 | 0.01805 | -0.0432 | -80.2271
-15.5 | -1.4099 | 0.01677 | -0.0405 | -84.0727
-15 | -1.3694 | 0.01591 | -0.0379 | -86.0717
-14.5 | -1.3298 | 0.015 | -0.035 | -88.6533
-14 | -1.2777 | 0.01415 | -0.0347 | -90.2968
-13.5 | -1.2215 | 0.01325 | -0.0352 | -92.1887
-12 | -1.048 | 0.01078 | -0.0373 | -97.2171
-11.5 | -0.9942 | 0.01001 | -0.037 | -99.3207
-11 | -0.9128 | 0.00912 | -0.0428 | -100.0877
-10.5 | -0.8656 | 0.00879 | -0.0408 | -98.4755
-10 | -0.8167 | 0.00841 | -0.0392 | -97.1106
-9.5 | -0.7664 | 0.00811 | -0.0378 | -94.5006
-9 | -0.7151 | 0.00787 | -0.0367 | -90.864
-8.5 | -0.6632 | 0.00767 | -0.0356 | -86.4668
-8 | -0.6107 | 0.00747 | -0.0347 | -81.7537
-7.5 | -0.5586 | 0.00728 | -0.0337 | -76.7308
-7 | -0.5062 | 0.00704 | -0.0327 | -71.9034
-6.5 | -0.4536 | 0.00685 | -0.0318 | -66.219
-6 | -0.4001 | 0.0067 | -0.031 | -59.7164
-5.5 | -0.3463 | 0.0066 | -0.0303 | -52.4697
-5 | -0.2922 | 0.00653 | -0.0297 | -44.7473
-4.5 | -0.2382 | 0.00639 | -0.029 | -37.277
-4 | -0.1837 | 0.0063 | -0.0285 | -29.1587
-3.5 | -0.1285 | 0.00623 | -0.028 | -20.626
-3 | -0.0735 | 0.00613 | -0.0276 | -11.9902
-2.5 | -0.018 | 0.00606 | -0.0272 | -2.9703
-2 | 0.0375 | 0.00599 | -0.0269 | 6.2604
-1.5 | 0.0933 | 0.00594 | -0.0266 | 15.7071
-1 | 0.1489 | 0.0059 | -0.0263 | 25.2373
-0.5 | 0.2048 | 0.00585 | -0.026 | 35.0085
0 | 0.2604 | 0.00584 | -0.0258 | 44.589
0.5 | 0.3164 | 0.00582 | -0.0256 | 54.3643
1 | 0.3719 | 0.00583 | -0.0253 | 63.7907
1.5 | 0.4278 | 0.00582 | -0.0252 | 73.5052
2 | 0.4832 | 0.00585 | -0.0249 | 82.5983
2.5 | 0.5384 | 0.00581 | -0.0247 | 92.6678
3 | 0.5844 | 0.00505 | -0.0228 | 115.7228
3.5 | 0.635 | 0.00479 | -0.0217 | 132.5678
4 | 0.6856 | 0.00467 | -0.0205 | 146.8094
4.5 | 0.7348 | 0.00459 | -0.019 | 160.0871
5 | 0.7905 | 0.00471 | -0.0189 | 167.8344
5.5 | 0.8548 | 0.00488 | -0.0209 | 175.1639
6 | 0.9187 | 0.00511 | -0.0229 | 179.7847
6.5 | 0.9754 | 0.00543 | -0.0233 | 179.6317
7 | 1.0307 | 0.00584 | -0.0234 | 176.4897
7.5 | 1.0906 | 0.00624 | -0.0247 | 174.7756
8.5 | 1.2062 | 0.00746 | -0.0267 | 161.689
9 | 1.263 | 0.00816 | -0.0276 | 154.7794
9.5 | 1.3195 | 0.00884 | -0.0285 | 149.2647
10 | 1.3706 | 0.00947 | -0.0282 | 144.7307
10.5 | 1.413 | 0.00999 | -0.0259 | 141.4414
11 | 1.456 | 0.01054 | -0.0238 | 138.1404
11.5 | 1.4984 | 0.01111 | -0.0217 | 134.8695
12 | 1.5419 | 0.01167 | -0.02 | 132.1251
12.5 | 1.5849 | 0.01231 | -0.0183 | 128.749
13 | 1.6272 | 0.01297 | -0.0165 | 125.4588
13.5 | 1.6679 | 0.01371 | -0.0146 | 121.6557
14 | 1.7081 | 0.0144 | -0.0127 | 118.6181
14.5 | 1.7453 | 0.01522 | -0.0104 | 114.6715
15 | 1.7758 | 0.01621 | -0.007 | 109.5497
15.5 | 1.8004 | 0.01712 | -0.0027 | 105.1636
16 | 1.8245 | 0.01824 | 0.001 | 100.0274
16.5 | 1.8457 | 0.01964 | 0.0045 | 93.9766
17 | 1.8619 | 0.02152 | 0.0078 | 86.5195
17.5 | 1.8708 | 0.02423 | 0.0106 | 77.2101
18 | 1.8731 | 0.02801 | 0.0124 | 66.8725
18.5 | 1.8748 | 0.03252 | 0.0127 | 57.6507
19 | 1.8657 | 0.03883 | 0.0116 | 48.0479
19.5 | 1.8425 | 0.04756 | 0.0089 | 38.7405
20 | 1.8005 | 0.05928 | 0.0046 | 30.3728

## 115. Re 12M Mach 0.10 (1)
BIGFOIL.COM POLAR EXPORT
NACA34010
NACA34010 |  |  |  | Cl Max: | 1.431 | at alpha= | 12 | deg
JavaFoil+Calcfoil stall+Eppler ext transition |  |  |  | L/D Max: | 133.792 | at alpha= | 9.5 | deg
Re: | 12000000 |  |  | Cd Min: | 0.0081 | at alpha= | 2 | deg
Mach: | 0.1 |  |  | Cl=0 at alpha= | -2.2881 | deg
|  |  |  | @ Cl=0.1, Cd= | 0.0091993
|  |  |  | @ Cl=0.4, Cd= | 0.0094293
|  |  |  | @ Cl=0.6, Cd= | 0.0087876
alpha (deg) | Cl | Cd | Cm | Cl/Cd
-16.5 | -0.398 | 0.12325 | -0.011 | -3.233
-16 | -0.414 | 0.11772 | -0.011 | -3.514
-15.5 | -0.428 | 0.11181 | -0.011 | -3.832
-15 | -0.443 | 0.10609 | -0.011 | -4.174
-14.5 | -0.457 | 0.10077 | -0.011 | -4.53
-14 | -0.469 | 0.09534 | -0.011 | -4.923
-13.5 | -0.481 | 0.09075 | -0.011 | -5.297
-13 | -0.491 | 0.08548 | -0.011 | -5.74
-12.5 | -0.499 | 0.08088 | -0.011 | -6.168
-12 | -0.505 | 0.07619 | -0.011 | -6.627
-11.5 | -0.509 | 0.07148 | -0.012 | -7.114
-11 | -0.509 | 0.06724 | -0.012 | -7.575
-10.5 | -0.507 | 0.06317 | -0.012 | -8.027
-10 | -0.501 | 0.0593 | -0.012 | -8.457
-9.5 | -0.492 | 0.05556 | -0.012 | -8.864
-9 | -0.48 | 0.05191 | -0.013 | -9.245
-8.5 | -0.464 | 0.04846 | -0.013 | -9.566
-8 | -0.444 | 0.04504 | -0.013 | -9.852
-7.5 | -0.421 | 0.04134 | -0.014 | -10.176
-7 | -0.48 | 0.00972 | -0.023 | -49.328
-6.5 | -0.44 | 0.00974 | -0.023 | -45.174
-6 | -0.397 | 0.00997 | -0.023 | -39.772
-5.5 | -0.35 | 0.00977 | -0.023 | -35.855
-5 | -0.301 | 0.00958 | -0.023 | -31.422
-4.5 | -0.249 | 0.00937 | -0.023 | -26.595
-4 | -0.195 | 0.01006 | -0.023 | -19.424
-3.5 | -0.14 | 0.00977 | -0.024 | -14.329
-3 | -0.083 | 0.00958 | -0.024 | -8.673
-2.5 | -0.025 | 0.0094 | -0.024 | -2.674
-2 | 0.034 | 0.00925 | -0.024 | 3.625
-1.5 | 0.093 | 0.00921 | -0.024 | 10.075
-1 | 0.152 | 0.00912 | -0.024 | 16.711
-0.5 | 0.212 | 0.00994 | -0.025 | 21.335
0 | 0.272 | 0.00979 | -0.025 | 27.769
0.5 | 0.331 | 0.00968 | -0.025 | 34.233
1 | 0.391 | 0.00944 | -0.025 | 41.382
1.5 | 0.45 | 0.00937 | -0.025 | 47.995
2 | 0.509 | 0.0081 | -0.025 | 62.837
2.5 | 0.568 | 0.00876 | -0.026 | 64.816
3 | 0.626 | 0.00881 | -0.026 | 71.08
3.5 | 0.685 | 0.00876 | -0.026 | 78.192
4 | 0.743 | 0.00879 | -0.026 | 84.574
4.5 | 0.802 | 0.00876 | -0.026 | 91.474
5 | 0.86 | 0.00883 | -0.027 | 97.361
5.5 | 0.917 | 0.00904 | -0.027 | 101.486
6 | 0.975 | 0.00918 | -0.027 | 106.19
6.5 | 1.031 | 0.00935 | -0.027 | 110.293
7 | 1.087 | 0.0097 | -0.028 | 112.092
7.5 | 1.14 | 0.01012 | -0.028 | 112.678
8 | 1.191 | 0.01065 | -0.028 | 111.809
8.5 | 1.239 | 0.01006 | -0.028 | 123.193
9 | 1.283 | 0.01009 | -0.029 | 127.244
9.5 | 1.323 | 0.00989 | -0.029 | 133.792
10 | 1.357 | 0.01157 | -0.029 | 117.316
10.5 | 1.386 | 0.01236 | -0.029 | 112.137
11 | 1.408 | 0.01329 | -0.029 | 105.975
11.5 | 1.423 | 0.01436 | -0.029 | 99.136
12 | 1.431 | 0.0157 | -0.029 | 91.188
12.5 | 1.431 | 0.01751 | -0.029 | 81.739
13 | 1.421 | 0.01974 | -0.029 | 71.971
13.5 | 1.403 | 0.02262 | -0.029 | 62.017
14 | 1.378 | 0.02628 | -0.029 | 52.449
14.5 | 1.349 | 0.03046 | -0.029 | 44.275
15 | 1.314 | 0.03558 | -0.029 | 36.93
15.5 | 1.276 | 0.04119 | -0.029 | 30.982
16 | 1.236 | 0.04695 | -0.029 | 26.332
16.5 | 1.193 | 0.05354 | -0.028 | 22.283
17 | 1.149 | 0.06032 | -0.028 | 19.042

## 116. Re 12M Mach 0.10 (2)
BIGFOIL.COM POLAR EXPORT
NACA34010
NACA34010 |  |  |  | Cl Max: | 1.8652 | at alpha= | 18 | deg
XFOIL ncrit=9 |  |  |  | L/D Max: | 180.273 | at alpha= | 6 | deg
Re: | 12000000 |  |  | Cd Min: | 0.07044 | at alpha= | 20 | deg
Mach: | 0.1 |  |  | Cl=0 at alpha= | -2.3372 | deg
|  |  |  | @ Cl=0.1, Cd= | 0.0059356
|  |  |  | @ Cl=0.4, Cd= | 0.0058354
|  |  |  | @ Cl=0.6, Cd= | 0.0050058
alpha (deg) | Cl | Cd | Cm | Cl/Cd
-17 | -1.5026 | 0.02708 | -0.0562 | -55.4874
-16.5 | -1.4832 | 0.02326 | -0.0525 | -63.7661
-16 | -1.4509 | 0.02099 | -0.0494 | -69.1234
-15.5 | -1.4167 | 0.01894 | -0.0462 | -74.7994
-15 | -1.3778 | 0.01767 | -0.0431 | -77.974
-14.5 | -1.3391 | 0.01643 | -0.0398 | -81.5033
-14 | -1.292 | 0.01536 | -0.038 | -84.1146
-13.5 | -1.2353 | 0.01423 | -0.0382 | -86.8096
-13 | -1.1776 | 0.01315 | -0.0386 | -89.5513
-12.5 | -1.1184 | 0.01233 | -0.0391 | -90.7056
-12 | -1.0586 | 0.01155 | -0.0396 | -91.6537
-11.5 | -1.0046 | 0.01057 | -0.039 | -95.0426
-11 | -0.9217 | 0.00951 | -0.0447 | -96.919
-10.5 | -0.8734 | 0.0091 | -0.0426 | -95.978
-10 | -0.8241 | 0.00864 | -0.0408 | -95.3819
-9.5 | -0.7734 | 0.00828 | -0.0392 | -93.4058
-9 | -0.7216 | 0.00799 | -0.0379 | -90.3129
-8.5 | -0.6691 | 0.00776 | -0.0367 | -86.2242
-8 | -0.616 | 0.00755 | -0.0356 | -81.5894
-7.5 | -0.5629 | 0.00738 | -0.0346 | -76.2737
-7 | -0.5102 | 0.00711 | -0.0335 | -71.7581
-6.5 | -0.457 | 0.00691 | -0.0325 | -66.136
-6 | -0.4032 | 0.00674 | -0.0316 | -59.822
-5.5 | -0.349 | 0.00663 | -0.0308 | -52.6395
-5 | -0.2944 | 0.00656 | -0.0301 | -44.878
-4.5 | -0.2399 | 0.00642 | -0.0294 | -37.3676
-4 | -0.1851 | 0.00631 | -0.0288 | -29.3344
-3.5 | -0.1295 | 0.00623 | -0.0283 | -20.7865
-3 | -0.074 | 0.00614 | -0.0278 | -12.0521
-2.5 | -0.0182 | 0.00607 | -0.0274 | -2.9984
-2 | 0.0377 | 0.00599 | -0.027 | 6.2938
-1.5 | 0.0938 | 0.00594 | -0.0267 | 15.7912
-1 | 0.1497 | 0.0059 | -0.0264 | 25.3729
-0.5 | 0.206 | 0.00585 | -0.0261 | 35.2137
0 | 0.262 | 0.00585 | -0.0259 | 44.7863
0.5 | 0.3183 | 0.00582 | -0.0257 | 54.6907
1 | 0.3742 | 0.00584 | -0.0254 | 64.0753
1.5 | 0.4304 | 0.00583 | -0.0252 | 73.825
2 | 0.4861 | 0.00586 | -0.025 | 82.9522
2.5 | 0.5417 | 0.00582 | -0.0247 | 93.0756
3 | 0.5879 | 0.00507 | -0.0229 | 115.9566
3.5 | 0.6388 | 0.0048 | -0.0217 | 133.0833
4 | 0.6896 | 0.00469 | -0.0205 | 147.0362
4.5 | 0.7392 | 0.0046 | -0.0189 | 160.6957
5 | 0.7955 | 0.00472 | -0.0188 | 168.5381
6 | 0.9248 | 0.00513 | -0.0228 | 180.2729
6.5 | 0.982 | 0.00545 | -0.0231 | 180.1835
7 | 1.0378 | 0.00586 | -0.0233 | 177.099
7.5 | 1.0982 | 0.00628 | -0.0245 | 174.8726
8 | 1.1575 | 0.00678 | -0.0256 | 170.7227
8.5 | 1.2149 | 0.00752 | -0.0264 | 161.5559
9 | 1.2721 | 0.00824 | -0.0273 | 154.3811
9.5 | 1.3291 | 0.00894 | -0.028 | 148.6689
10 | 1.3796 | 0.00956 | -0.0274 | 144.3096
10.5 | 1.4224 | 0.0101 | -0.025 | 140.8317
11 | 1.4657 | 0.01066 | -0.0228 | 137.4953
11.5 | 1.5084 | 0.01125 | -0.0206 | 134.08
12 | 1.5521 | 0.01187 | -0.0186 | 130.7582
12.5 | 1.5959 | 0.01249 | -0.0168 | 127.7742
13 | 1.6377 | 0.01323 | -0.0148 | 123.7868
13.5 | 1.6791 | 0.01395 | -0.0128 | 120.3656
14 | 1.7186 | 0.01472 | -0.0105 | 116.7527
14.5 | 1.7543 | 0.01563 | -0.0078 | 112.2393
15 | 1.7806 | 0.0166 | -0.0034 | 107.2651
15.5 | 1.806 | 0.01763 | 0.0007 | 102.439
16 | 1.8277 | 0.01898 | 0.0046 | 96.2961
16.5 | 1.8464 | 0.02069 | 0.0081 | 89.2412
17 | 1.8586 | 0.02308 | 0.0112 | 80.5286
17.5 | 1.8642 | 0.02645 | 0.0135 | 70.4802
18 | 1.8652 | 0.03089 | 0.0143 | 60.382
18.5 | 1.8607 | 0.03664 | 0.0136 | 50.7833
19 | 1.841 | 0.04482 | 0.0113 | 41.0754
19.5 | 1.802 | 0.05604 | 0.0072 | 32.1556
20 | 1.7423 | 0.07044 | 0.0017 | 24.7345

## 117. Re 12M Mach 0.25 (1)
BIGFOIL.COM POLAR EXPORT
NACA34010
NACA34010 |  |  |  | Cl Max: | 1.399 | at alpha= | 11 | deg
JavaFoil+Calcfoil stall+Eppler ext transition |  |  |  | L/D Max: | 135.617 | at alpha= | 9 | deg
Re: | 12000000 |  |  | Cd Min: | 0.00825 | at alpha= | 2 | deg
Mach: | 0.25 |  |  | Cl=0 at alpha= | -2.2833 | deg
|  |  |  | @ Cl=0.1, Cd= | 0.0092875
|  |  |  | @ Cl=0.4, Cd= | 0.0095944
|  |  |  | @ Cl=0.6, Cd= | 0.0089698
alpha (deg) | Cl | Cd | Cm | Cl/Cd
-14 | -0.149 | 0.1007 | -0.011 | -1.48
-13.5 | -0.208 | 0.09546 | -0.011 | -2.176
-13 | -0.253 | 0.09027 | -0.011 | -2.807
-12.5 | -0.293 | 0.08635 | -0.011 | -3.394
-12 | -0.328 | 0.08161 | -0.011 | -4.018
-11.5 | -0.358 | 0.07649 | -0.011 | -4.684
-11 | -0.384 | 0.0714 | -0.011 | -5.376
-10.5 | -0.404 | 0.0673 | -0.011 | -6.006
-10 | -0.419 | 0.06333 | -0.011 | -6.613
-9.5 | -0.428 | 0.0592 | -0.012 | -7.225
-9 | -0.431 | 0.05535 | -0.012 | -7.779
-8.5 | -0.427 | 0.05154 | -0.012 | -8.291
-8 | -0.418 | 0.04806 | -0.013 | -8.7
-7.5 | -0.403 | 0.04463 | -0.013 | -9.028
-7 | -0.382 | 0.04134 | -0.014 | -9.252
-6.5 | -0.357 | 0.03753 | -0.015 | -9.513
-6 | -0.397 | 0.00972 | -0.024 | -40.798
-5.5 | -0.353 | 0.00953 | -0.024 | -36.992
-5 | -0.305 | 0.00929 | -0.024 | -32.772
-4.5 | -0.253 | 0.00956 | -0.024 | -26.485
-4 | -0.199 | 0.0103 | -0.024 | -19.342
-3.5 | -0.143 | 0.00996 | -0.024 | -14.369
-3 | -0.085 | 0.00975 | -0.024 | -8.726
-2.5 | -0.026 | 0.00959 | -0.025 | -2.688
-2 | 0.034 | 0.00944 | -0.025 | 3.645
-1.5 | 0.095 | 0.00929 | -0.025 | 10.248
-1 | 0.156 | 0.00926 | -0.025 | 16.892
-0.5 | 0.218 | 0.00918 | -0.025 | 23.736
0 | 0.279 | 0.01002 | -0.025 | 27.891
0.5 | 0.34 | 0.00986 | -0.026 | 34.5
1 | 0.401 | 0.00959 | -0.026 | 41.822
1.5 | 0.462 | 0.00953 | -0.026 | 48.482
2 | 0.523 | 0.00825 | -0.026 | 63.329
2.5 | 0.583 | 0.00895 | -0.026 | 65.104
3 | 0.643 | 0.00902 | -0.027 | 71.35
3.5 | 0.703 | 0.00901 | -0.027 | 78.062
4 | 0.763 | 0.00901 | -0.027 | 84.726
4.5 | 0.823 | 0.00903 | -0.027 | 91.113
5 | 0.882 | 0.00911 | -0.027 | 96.853
5.5 | 0.941 | 0.00936 | -0.028 | 100.604
6 | 1 | 0.00958 | -0.028 | 104.413
6.5 | 1.058 | 0.00978 | -0.028 | 108.161
7 | 1.115 | 0.01018 | -0.028 | 109.489
7.5 | 1.169 | 0.00997 | -0.029 | 117.221
8 | 1.219 | 0.00996 | -0.029 | 122.459
8.5 | 1.266 | 0.00964 | -0.029 | 131.364
9 | 1.307 | 0.00964 | -0.029 | 135.617
9.5 | 1.343 | 0.01168 | -0.029 | 114.983
10 | 1.37 | 0.01262 | -0.03 | 108.613
10.5 | 1.389 | 0.01368 | -0.03 | 101.543
11 | 1.399 | 0.01497 | -0.03 | 93.495
11.5 | 1.399 | 0.01673 | -0.03 | 83.613
12 | 1.388 | 0.01899 | -0.03 | 73.088
12.5 | 1.366 | 0.02206 | -0.03 | 61.907
13 | 1.329 | 0.0259 | -0.029 | 51.328
13.5 | 1.282 | 0.03082 | -0.029 | 41.605
14 | 1.227 | 0.03651 | -0.029 | 33.604
14.5 | 1.163 | 0.04312 | -0.029 | 26.973
15 | 1.092 | 0.05036 | -0.028 | 21.691
15.5 | 1.016 | 0.05815 | -0.028 | 17.47
16 | 0.933 | 0.06718 | -0.028 | 13.889

## 118. Re 12M Mach 0.25 (2)
BIGFOIL.COM POLAR EXPORT
NACA34010
NACA34010 |  |  |  | Cl Max: | 1.8256 | at alpha= | 16.5 | deg
XFOIL ncrit=9 |  |  |  | L/D Max: | 183.346 | at alpha= | 6 | deg
Re: | 12000000 |  |  | Cd Min: | 0.17797 | at alpha= | -15.5 | deg
Mach: | 0.25 |  |  | Cl=0 at alpha= | -2.3342 | deg
|  |  |  | @ Cl=0.1, Cd= | 0.0059678
|  |  |  | @ Cl=0.4, Cd= | 0.0058677
|  |  |  | @ Cl=0.6, Cd= | 0.0051942
alpha (deg) | Cl | Cd | Cm | Cl/Cd
-15.5 | -0.5596 | 0.17797 | 0.0227 | -3.1444
-15 | -0.5663 | 0.16318 | 0.0174 | -3.4704
-14.5 | -0.5528 | 0.15648 | 0.0145 | -3.5327
-14 | -0.539 | 0.14997 | 0.0117 | -3.5941
-13.5 | -0.5387 | 0.13977 | 0.0076 | -3.8542
-13 | -0.5182 | 0.1354 | 0.0056 | -3.8272
-12.5 | -0.5899 | 0.10891 | -0.0069 | -5.4164
-11.5 | -0.6996 | 0.06628 | -0.0467 | -10.5552
-11 | -0.8235 | 0.03684 | -0.0627 | -22.3534
-10.5 | -0.908 | 0.01303 | -0.0549 | -69.6853
-10 | -0.8633 | 0.011 | -0.0512 | -78.4818
-9.5 | -0.8116 | 0.00991 | -0.0482 | -81.8971
-9 | -0.7573 | 0.00918 | -0.0457 | -82.4946
-8.5 | -0.7019 | 0.00863 | -0.0435 | -81.3326
-8 | -0.6457 | 0.00819 | -0.0415 | -78.84
-7.5 | -0.5895 | 0.00785 | -0.0397 | -75.0955
-7 | -0.5326 | 0.0076 | -0.0381 | -70.0789
-6.5 | -0.4766 | 0.00729 | -0.0364 | -65.3772
-6 | -0.4205 | 0.00701 | -0.0349 | -59.9857
-5.5 | -0.3638 | 0.00682 | -0.0336 | -53.3431
-5 | -0.3068 | 0.00669 | -0.0325 | -45.8595
-4.5 | -0.2495 | 0.00658 | -0.0315 | -37.9179
-4 | -0.1926 | 0.00642 | -0.0306 | -30
-3.5 | -0.1349 | 0.0063 | -0.0298 | -21.4127
-3 | -0.077 | 0.00621 | -0.0291 | -12.3994
-2.5 | -0.0192 | 0.0061 | -0.0285 | -3.1475
-2 | 0.0387 | 0.00604 | -0.028 | 6.4073
-1.5 | 0.0968 | 0.00597 | -0.0276 | 16.2144
-1 | 0.1546 | 0.00593 | -0.0271 | 26.0708
-0.5 | 0.2127 | 0.00589 | -0.0268 | 36.1121
0 | 0.2707 | 0.00587 | -0.0265 | 46.1158
0.5 | 0.3288 | 0.00586 | -0.0262 | 56.1092
1 | 0.3866 | 0.00587 | -0.0258 | 65.8603
1.5 | 0.4446 | 0.00586 | -0.0256 | 75.8703
2 | 0.5023 | 0.0059 | -0.0253 | 85.1356
3 | 0.6075 | 0.00514 | -0.0229 | 118.1907
3.5 | 0.66 | 0.00485 | -0.0216 | 136.0825
4 | 0.7124 | 0.00476 | -0.0202 | 149.6639
4.5 | 0.764 | 0.00467 | -0.0184 | 163.5974
5 | 0.8231 | 0.0048 | -0.0183 | 171.4792
5.5 | 0.8915 | 0.00501 | -0.0204 | 177.9441
6 | 0.9589 | 0.00523 | -0.0222 | 183.3461
6.5 | 1.0184 | 0.00557 | -0.0223 | 182.8366
7 | 1.0776 | 0.006 | -0.0224 | 179.6
7.5 | 1.1409 | 0.00646 | -0.0234 | 176.6099
8 | 1.2028 | 0.00708 | -0.0241 | 169.887
8.5 | 1.2633 | 0.00787 | -0.0246 | 160.521
9 | 1.3232 | 0.00872 | -0.025 | 151.7431
9.5 | 1.3835 | 0.00948 | -0.0253 | 145.9388
10 | 1.4279 | 0.01016 | -0.0222 | 140.5413
10.5 | 1.4733 | 0.01078 | -0.0193 | 136.6698
11 | 1.518 | 0.01144 | -0.0162 | 132.6923
11.5 | 1.5637 | 0.01214 | -0.0134 | 128.8056
12 | 1.6095 | 0.01287 | -0.0108 | 125.0583
12.5 | 1.6529 | 0.01373 | -0.0077 | 120.386
13 | 1.6955 | 0.01458 | -0.0046 | 116.2894
13.5 | 1.7331 | 0.01563 | -0.0009 | 110.8829
14 | 1.7581 | 0.01673 | 0.0049 | 105.0867
14.5 | 1.7845 | 0.01802 | 0.0097 | 99.0289
15 | 1.8036 | 0.01989 | 0.0144 | 90.6787
15.5 | 1.8189 | 0.02234 | 0.0182 | 81.419
16 | 1.823 | 0.02618 | 0.0209 | 69.6333
16.5 | 1.8256 | 0.03104 | 0.0217 | 58.8144
17 | 1.8142 | 0.03822 | 0.0202 | 47.4673
17.5 | 1.78 | 0.04882 | 0.0163 | 36.4605
18 | 1.7203 | 0.06278 | 0.0107 | 27.402
18.5 | 1.6493 | 0.07827 | 0.0043 | 21.0719
19 | 1.5789 | 0.09427 | -0.0029 | 16.7487
19.5 | 1.527 | 0.10842 | -0.0094 | 14.0841
20 | 1.482 | 0.12202 | -0.016 | 12.1455

## 119. Re 12M Mach 0.50 (1)
BIGFOIL.COM POLAR EXPORT
NACA34010
NACA34010 |  |  |  | Cl Max: | 1.329 | at alpha= | 8.5 | deg
JavaFoil+Calcfoil stall+Eppler ext transition |  |  |  | L/D Max: | 139.808 | at alpha= | 7.5 | deg
Re: | 12000000 |  |  | Cd Min: | 0.00847 | at alpha= | 2.5 | deg
Mach: | 0.5 |  |  | Cl=0 at alpha= | -2.2879 | deg
|  |  |  | @ Cl=0.1, Cd= | 0.0093924
|  |  |  | @ Cl=0.4, Cd= | 0.0090171
|  |  |  | @ Cl=0.6, Cd= | 0.0093655
alpha (deg) | Cl | Cd | Cm | Cl/Cd
-20 | -0.936 | 0.14137 | -0.016 | -6.624
-19.5 | -0.913 | 0.13175 | -0.016 | -6.931
-19 | -0.883 | 0.13187 | -0.015 | -6.698
-18.5 | -0.857 | 0.12694 | -0.015 | -6.75
-18 | -0.834 | 0.11659 | -0.015 | -7.155
-17.5 | -0.812 | 0.10671 | -0.016 | -7.612
-17 | -0.779 | 0.11505 | -0.014 | -6.773
-16.5 | -0.754 | 0.10788 | -0.015 | -6.992
-16 | -0.731 | 0.09845 | -0.015 | -7.429
-15.5 | -0.709 | 0.08946 | -0.016 | -7.924
-15 | -0.676 | 0.09674 | -0.014 | -6.986
-14.5 | -0.651 | 0.08997 | -0.014 | -7.236
-14 | -0.627 | 0.08195 | -0.015 | -7.655
-13.5 | -0.598 | 0.08406 | -0.014 | -7.117
-13 | -0.571 | 0.08046 | -0.014 | -7.102
-12.5 | -0.547 | 0.07386 | -0.015 | -7.4
-12 | -0.523 | 0.06653 | -0.015 | -7.86
-11.5 | -0.493 | 0.06982 | -0.014 | -7.056
-11 | -0.467 | 0.06496 | -0.014 | -7.185
-10.5 | -0.442 | 0.05912 | -0.015 | -7.475
-10 | -0.413 | 0.06028 | -0.014 | -6.857
-9.5 | -0.387 | 0.05651 | -0.014 | -6.847
-9 | -0.362 | 0.05143 | -0.015 | -7.034
-8.5 | -0.333 | 0.05224 | -0.014 | -6.382
-8 | -0.307 | 0.04855 | -0.014 | -6.326
-7.5 | -0.28 | 0.04779 | -0.014 | -5.857
-7 | -0.253 | 0.04479 | -0.014 | -5.658
-6.5 | -0.226 | 0.04423 | -0.013 | -5.117
-6 | -0.2 | 0.04115 | -0.014 | -4.856
-5.5 | -0.173 | 0.04021 | -0.013 | -4.298
-5 | -0.146 | 0.03832 | -0.013 | -3.81
-4.5 | -0.198 | 0.03517 | -0.015 | -5.638
-4 | -0.169 | 0.03086 | -0.017 | -5.475
-3.5 | -0.153 | 0.00946 | -0.027 | -16.186
-3 | -0.093 | 0.00923 | -0.027 | -10.046
-2.5 | -0.028 | 0.00904 | -0.027 | -3.139
-2 | 0.038 | 0.00952 | -0.028 | 4.002
-1.5 | 0.106 | 0.00938 | -0.028 | 11.286
-1 | 0.174 | 0.00923 | -0.028 | 18.883
-0.5 | 0.243 | 0.0092 | -0.028 | 26.427
0 | 0.312 | 0.00911 | -0.028 | 34.223
0.5 | 0.38 | 0.00902 | -0.029 | 42.133
1 | 0.448 | 0.00901 | -0.029 | 49.667
1.5 | 0.515 | 0.00966 | -0.029 | 53.338
2 | 0.583 | 0.00967 | -0.029 | 60.244
2.5 | 0.65 | 0.00847 | -0.029 | 76.723
3 | 0.717 | 0.00912 | -0.03 | 78.615
3.5 | 0.784 | 0.0087 | -0.03 | 90.099
4 | 0.85 | 0.00941 | -0.03 | 90.314
4.5 | 0.916 | 0.00964 | -0.03 | 94.989
5 | 0.981 | 0.0092 | -0.031 | 106.658
5.5 | 1.045 | 0.00947 | -0.031 | 110.4
6 | 1.109 | 0.00925 | -0.031 | 119.835
6.5 | 1.171 | 0.00921 | -0.031 | 127.175
7 | 1.23 | 0.00931 | -0.032 | 132.092
7.5 | 1.28 | 0.00916 | -0.032 | 139.808
8 | 1.319 | 0.01131 | -0.032 | 116.601
8.5 | 1.329 | 0.01455 | -0.032 | 91.336
9 | 1.315 | 0.01762 | -0.032 | 74.633
9.5 | 1.259 | 0.02213 | -0.031 | 56.865
10 | 1.053 | 0.02995 | -0.03 | 35.151
10.5 | 0.775 | 0.03619 | -0.03 | 21.417
11 | 0.793 | 0.04387 | -0.029 | 18.067
11.5 | 0.813 | 0.05061 | -0.029 | 16.073
12 | 0.847 | 0.04916 | -0.029 | 17.225
12.5 | 0.87 | 0.05434 | -0.029 | 16.017
13 | 0.894 | 0.05972 | -0.029 | 14.975
13.5 | 0.919 | 0.0648 | -0.029 | 14.18

## 120. Re 12M Mach 0.50 (2)
BIGFOIL.COM POLAR EXPORT
NACA34010
NACA34010 |  |  |  | Cl Max: | 1.6992 | at alpha= | 10.5 | deg
XFOIL ncrit=9 |  |  |  | L/D Max: | 192.324 | at alpha= | 6 | deg
Re: | 12000000 |  |  | Cd Min: | 0.26135 | at alpha= | -20 | deg
Mach: | 0.5 |  |  | Cl=0 at alpha= | -2.3182 | deg
|  |  |  | @ Cl=0.1, Cd= | 0.0061518
|  |  |  | @ Cl=0.4, Cd= | 0.0060009
|  |  |  | @ Cl=0.6, Cd= | 0.0061013
alpha (deg) | Cl | Cd | Cm | Cl/Cd
-20 | -0.7563 | 0.26135 | 0.0639 | -2.8938
-19.5 | -0.7353 | 0.25272 | 0.0592 | -2.9095
-19 | -0.7131 | 0.2456 | 0.0547 | -2.9035
-18.5 | -0.691 | 0.23843 | 0.0504 | -2.8981
-18 | -0.6687 | 0.23133 | 0.0462 | -2.8907
-17.5 | -0.6477 | 0.22339 | 0.042 | -2.8994
-17 | -0.6274 | 0.21534 | 0.0378 | -2.9135
-16.5 | -0.6072 | 0.20725 | 0.0337 | -2.9298
-16 | -0.5879 | 0.19891 | 0.0297 | -2.9556
-15.5 | -0.5706 | 0.1899 | 0.0256 | -3.0047
-15 | -0.552 | 0.18213 | 0.0219 | -3.0308
-14.5 | -0.5315 | 0.1754 | 0.0186 | -3.0302
-14 | -0.5119 | 0.16832 | 0.0152 | -3.0412
-13.5 | -0.4944 | 0.16074 | 0.0119 | -3.0758
-13 | -0.4791 | 0.15278 | 0.0086 | -3.1359
-12.5 | -0.4542 | 0.14272 | 0.0011 | -3.1825
-12 | -0.4302 | 0.13172 | -0.0076 | -3.266
-11.5 | -0.3372 | 0.11591 | -0.0378 | -2.9092
-11 | -0.3247 | 0.10918 | -0.0404 | -2.974
-10.5 | -0.3103 | 0.10297 | -0.0428 | -3.0135
-10 | -0.3055 | 0.09486 | -0.0462 | -3.2205
-9 | -0.2966 | 0.07988 | -0.0527 | -3.7131
-8 | -0.2945 | 0.06587 | -0.059 | -4.4709
-7.5 | -0.3213 | 0.05796 | -0.0637 | -5.5435
-7 | -0.3393 | 0.0507 | -0.0639 | -6.6923
-6.5 | -0.3309 | 0.04469 | -0.0631 | -7.4043
-6 | -0.3262 | 0.03678 | -0.061 | -8.869
-5.5 | -0.3149 | 0.02845 | -0.057 | -11.0685
-5 | -0.3153 | 0.01688 | -0.0501 | -18.6789
-4.5 | -0.2898 | 0.00844 | -0.0446 | -34.3365
-4 | -0.2265 | 0.00727 | -0.0409 | -31.1554
-3.5 | -0.1593 | 0.00683 | -0.0381 | -23.3236
-3 | -0.0921 | 0.00652 | -0.0359 | -14.1258
-2.5 | -0.0244 | 0.00637 | -0.0341 | -3.8305
-2 | 0.0427 | 0.00622 | -0.0327 | 6.865
-1.5 | 0.1099 | 0.00614 | -0.0315 | 17.899
-1 | 0.1765 | 0.00607 | -0.0304 | 29.0774
-0.5 | 0.2432 | 0.00602 | -0.0296 | 40.3987
0 | 0.3094 | 0.00601 | -0.0288 | 51.4809
0.5 | 0.376 | 0.00599 | -0.0281 | 62.7713
1 | 0.4422 | 0.00602 | -0.0274 | 73.4551
1.5 | 0.5088 | 0.00604 | -0.0267 | 84.2384
2 | 0.575 | 0.00609 | -0.026 | 94.4171
2.5 | 0.6416 | 0.00612 | -0.0252 | 104.8366
3 | 0.6972 | 0.00545 | -0.0226 | 127.9266
3.5 | 0.7561 | 0.00516 | -0.0202 | 146.531
4 | 0.8163 | 0.00505 | -0.0178 | 161.6436
4.5 | 0.8761 | 0.00504 | -0.015 | 173.8294
5.5 | 1.0382 | 0.00549 | -0.0175 | 189.1075
6 | 1.1174 | 0.00581 | -0.0179 | 192.3236
7 | 1.2674 | 0.00667 | -0.0161 | 190.015
7.5 | 1.3463 | 0.00732 | -0.0154 | 183.9208
8 | 1.4214 | 0.00838 | -0.0141 | 169.6181
8.5 | 1.493 | 0.00986 | -0.012 | 151.4199
9 | 1.5445 | 0.01097 | -0.0057 | 140.7931
9.5 | 1.5954 | 0.01193 | 0.0013 | 133.7301
10 | 1.6499 | 0.01291 | 0.0079 | 127.8002
10.5 | 1.6992 | 0.01408 | 0.0155 | 120.6818
12 | 1.5566 | 0.03978 | 0.0275 | 39.1302
12.5 | 1.5203 | 0.05089 | 0.0232 | 29.8742
13.5 | 1.4442 | 0.07178 | 0.0156 | 20.1198
14 | 1.3976 | 0.08341 | 0.0103 | 16.7558
14.5 | 1.3686 | 0.09392 | 0.0056 | 14.572
15 | 1.3351 | 0.1054 | 0.0001 | 12.667
15.5 | 1.3052 | 0.11689 | -0.0057 | 11.1661

## 121. Re 14M Mach 0.00 (1)
BIGFOIL.COM POLAR EXPORT
NACA34010
NACA34010 |  |  |  | Cl Max: | 1.443 | at alpha= | 12.5 | deg
JavaFoil+Calcfoil stall+Eppler ext transition |  |  |  | L/D Max: | 131.03 | at alpha= | 9.5 | deg
Re: | 14000000 |  |  | Cd Min: | 0.00869 | at alpha= | 4.5 | deg
Mach: | 0 |  |  | Cl=0 at alpha= | -2.2845 | deg
|  |  |  | @ Cl=0.1, Cd= | 0.0089967
|  |  |  | @ Cl=0.4, Cd= | 0.0092205
|  |  |  | @ Cl=0.6, Cd= | 0.0087879
alpha (deg) | Cl | Cd | Cm | Cl/Cd
-16.5 | -0.443 | 0.1213 | -0.011 | -3.649
-16 | -0.455 | 0.11532 | -0.011 | -3.949
-15.5 | -0.468 | 0.10964 | -0.011 | -4.267
-15 | -0.48 | 0.10411 | -0.011 | -4.607
-14.5 | -0.491 | 0.09905 | -0.011 | -4.953
-14 | -0.501 | 0.09337 | -0.011 | -5.362
-13.5 | -0.509 | 0.08921 | -0.011 | -5.707
-13 | -0.516 | 0.0839 | -0.011 | -6.154
-12.5 | -0.522 | 0.07929 | -0.011 | -6.579
-12 | -0.525 | 0.07468 | -0.012 | -7.027
-11.5 | -0.526 | 0.07044 | -0.012 | -7.463
-11 | -0.524 | 0.06622 | -0.012 | -7.911
-10.5 | -0.519 | 0.0621 | -0.012 | -8.362
-10 | -0.511 | 0.05828 | -0.012 | -8.776
-9.5 | -0.5 | 0.05459 | -0.013 | -9.168
-9 | -0.486 | 0.05091 | -0.013 | -9.55
-8.5 | -0.468 | 0.04745 | -0.013 | -9.872
-8 | -0.447 | 0.04396 | -0.014 | -10.177
-7.5 | -0.424 | 0.03988 | -0.014 | -10.633
-7 | -0.48 | 0.01012 | -0.023 | -47.478
-6.5 | -0.44 | 0.00996 | -0.023 | -44.197
-6 | -0.396 | 0.00972 | -0.023 | -40.762
-5.5 | -0.349 | 0.00951 | -0.023 | -36.729
-5 | -0.3 | 0.00933 | -0.023 | -32.161
-4.5 | -0.248 | 0.00914 | -0.023 | -27.179
-4 | -0.195 | 0.0098 | -0.023 | -19.864
-3.5 | -0.139 | 0.00952 | -0.024 | -14.638
-3 | -0.083 | 0.00935 | -0.024 | -8.847
-2.5 | -0.025 | 0.00921 | -0.024 | -2.718
-2 | 0.033 | 0.00904 | -0.024 | 3.695
-1.5 | 0.092 | 0.00901 | -0.024 | 10.242
-1 | 0.152 | 0.00891 | -0.024 | 17.011
-0.5 | 0.211 | 0.00972 | -0.024 | 21.71
0 | 0.271 | 0.00961 | -0.025 | 28.153
0.5 | 0.33 | 0.00944 | -0.025 | 34.908
1 | 0.389 | 0.00923 | -0.025 | 42.085
1.5 | 0.447 | 0.00918 | -0.025 | 48.74
2 | 0.506 | 0.0103 | -0.025 | 49.16
2.5 | 0.565 | 0.0088 | -0.025 | 64.179
3 | 0.623 | 0.00878 | -0.026 | 71.023
3.5 | 0.682 | 0.00874 | -0.026 | 78.023
4 | 0.74 | 0.00872 | -0.026 | 84.87
4.5 | 0.798 | 0.00869 | -0.026 | 91.745
5 | 0.855 | 0.0088 | -0.027 | 97.25
5.5 | 0.913 | 0.00895 | -0.027 | 102.029
6 | 0.97 | 0.00913 | -0.027 | 106.221
6.5 | 1.027 | 0.0093 | -0.027 | 110.366
7 | 1.082 | 0.00958 | -0.027 | 112.9
7.5 | 1.135 | 0.01 | -0.028 | 113.519
8 | 1.186 | 0.01053 | -0.028 | 112.623
8.5 | 1.234 | 0.00997 | -0.028 | 123.725
9 | 1.278 | 0.01012 | -0.028 | 126.375
9.5 | 1.319 | 0.01007 | -0.029 | 131.03
10 | 1.355 | 0.01121 | -0.029 | 120.876
10.5 | 1.385 | 0.0119 | -0.029 | 116.373
11 | 1.41 | 0.0127 | -0.029 | 110.988
11.5 | 1.428 | 0.01363 | -0.029 | 104.74
12 | 1.439 | 0.01478 | -0.029 | 97.38
12.5 | 1.443 | 0.01626 | -0.03 | 88.749
13 | 1.436 | 0.0181 | -0.03 | 79.381
13.5 | 1.423 | 0.02056 | -0.029 | 69.185
14 | 1.402 | 0.02372 | -0.029 | 59.105
14.5 | 1.377 | 0.02734 | -0.029 | 50.367
15 | 1.347 | 0.03191 | -0.029 | 42.205
15.5 | 1.314 | 0.03675 | -0.029 | 35.747
16 | 1.277 | 0.04238 | -0.029 | 30.139
16.5 | 1.239 | 0.04825 | -0.029 | 25.677
17 | 1.199 | 0.05453 | -0.029 | 21.982
17.5 | 1.158 | 0.06083 | -0.029 | 19.035

## 122. Re 14M Mach 0.00 (2)
BIGFOIL.COM POLAR EXPORT
NACA34010
NACA34010 |  |  |  | Cl Max: | 1.8996 | at alpha= | 18.5 | deg
XFOIL ncrit=9 |  |  |  | L/D Max: | 182.156 | at alpha= | 6 | deg
Re: | 14000000 |  |  | Cd Min: | 0.05303 | at alpha= | 20 | deg
Mach: | 0 |  |  | Cl=0 at alpha= | -2.3354 | deg
|  |  |  | @ Cl=0.1, Cd= | 0.0058038
|  |  |  | @ Cl=0.4, Cd= | 0.005705
|  |  |  | @ Cl=0.6, Cd= | 0.0050127
alpha (deg) | Cl | Cd | Cm | Cl/Cd
-19.5 | -1.665 | 0.0296 | -0.0632 | -56.25
-19 | -1.6589 | 0.02658 | -0.0582 | -62.4116
-18.5 | -1.6383 | 0.02404 | -0.0547 | -68.1489
-18 | -1.6092 | 0.02212 | -0.0517 | -72.7486
-17.5 | -1.5765 | 0.02039 | -0.049 | -77.3173
-17 | -1.5395 | 0.01901 | -0.0465 | -80.9837
-16.5 | -1.4999 | 0.01787 | -0.0442 | -83.934
-16 | -1.4594 | 0.01681 | -0.0419 | -86.8174
-15.5 | -1.4206 | 0.01572 | -0.0391 | -90.369
-15 | -1.3797 | 0.01491 | -0.0365 | -92.5352
-14.5 | -1.3323 | 0.01405 | -0.0352 | -94.8256
-14 | -1.2763 | 0.01325 | -0.0356 | -96.3245
-13.5 | -1.2195 | 0.01244 | -0.0361 | -98.0305
-13 | -1.1621 | 0.01166 | -0.0368 | -99.6655
-12.5 | -1.1038 | 0.01101 | -0.0375 | -100.2543
-12 | -1.0493 | 0.01041 | -0.0373 | -100.7973
-11.5 | -0.9781 | 0.00965 | -0.0408 | -101.3575
-11 | -0.9183 | 0.00903 | -0.0417 | -101.6944
-10.5 | -0.8709 | 0.00869 | -0.0398 | -100.2186
-10 | -0.8214 | 0.00827 | -0.0383 | -99.3229
-9.5 | -0.7705 | 0.00793 | -0.0371 | -97.1627
-9 | -0.719 | 0.0077 | -0.036 | -93.3766
-8.5 | -0.6665 | 0.00748 | -0.0351 | -89.1043
-8 | -0.6139 | 0.00731 | -0.0342 | -83.9808
-7 | -0.5082 | 0.00695 | -0.0324 | -73.1223
-6.5 | -0.4553 | 0.00675 | -0.0315 | -67.4519
-6 | -0.4018 | 0.00658 | -0.0307 | -61.0638
-5.5 | -0.3481 | 0.00648 | -0.03 | -53.7191
-5 | -0.2935 | 0.0064 | -0.0295 | -45.8594
-4.5 | -0.2392 | 0.00628 | -0.0289 | -38.0892
-4 | -0.1846 | 0.00617 | -0.0283 | -29.919
-3.5 | -0.1293 | 0.0061 | -0.0279 | -21.1967
-3 | -0.074 | 0.00601 | -0.0275 | -12.3128
-2.5 | -0.0183 | 0.00592 | -0.0272 | -3.0912
-2 | 0.0373 | 0.00586 | -0.0268 | 6.3652
-1.5 | 0.0931 | 0.00581 | -0.0266 | 16.0241
-1 | 0.1489 | 0.00576 | -0.0263 | 25.8507
-0.5 | 0.2047 | 0.00573 | -0.026 | 35.7243
0 | 0.2607 | 0.00571 | -0.0258 | 45.6567
0.5 | 0.3165 | 0.00571 | -0.0256 | 55.4291
1 | 0.3723 | 0.0057 | -0.0254 | 65.3158
1.5 | 0.4281 | 0.00571 | -0.0252 | 74.9737
2 | 0.4837 | 0.00573 | -0.025 | 84.4154
2.5 | 0.5391 | 0.00573 | -0.0248 | 94.0838
3 | 0.5868 | 0.00508 | -0.0233 | 115.5118
3.5 | 0.6378 | 0.00482 | -0.0223 | 132.3237
4 | 0.6886 | 0.00468 | -0.0212 | 147.1368
4.5 | 0.7392 | 0.0046 | -0.02 | 160.6957
5 | 0.7889 | 0.00459 | -0.0185 | 171.8736
5.5 | 0.8478 | 0.00479 | -0.0193 | 176.9937
6 | 0.9126 | 0.00501 | -0.0214 | 182.1557
6.5 | 0.9741 | 0.00535 | -0.023 | 182.0748
7.5 | 1.0859 | 0.00616 | -0.0236 | 176.2825
8 | 1.1441 | 0.00668 | -0.0247 | 171.2725
8.5 | 1.2014 | 0.00733 | -0.0256 | 163.9018
9 | 1.2576 | 0.00806 | -0.0264 | 156.0298
9.5 | 1.3143 | 0.00869 | -0.0272 | 151.2428
10 | 1.3709 | 0.00925 | -0.0281 | 148.2054
10.5 | 1.4174 | 0.00978 | -0.0267 | 144.9284
11 | 1.4607 | 0.01029 | -0.0247 | 141.9534
11.5 | 1.5033 | 0.01083 | -0.0226 | 138.8089
12 | 1.5461 | 0.01142 | -0.0207 | 135.3853
12.5 | 1.5901 | 0.01199 | -0.0191 | 132.6188
13 | 1.6323 | 0.01267 | -0.0173 | 128.8319
13.5 | 1.6745 | 0.01332 | -0.0156 | 125.7132
14 | 1.715 | 0.01402 | -0.0138 | 122.3252
14.5 | 1.7525 | 0.01485 | -0.0115 | 118.0135
15 | 1.7879 | 0.01573 | -0.009 | 113.6618
15.5 | 1.8141 | 0.01658 | -0.0048 | 109.415
16 | 1.8374 | 0.01766 | -0.0007 | 104.043
16.5 | 1.8588 | 0.01898 | 0.003 | 97.9347
17 | 1.8749 | 0.02076 | 0.0065 | 90.3131
17.5 | 1.8859 | 0.02318 | 0.0096 | 81.3589
18 | 1.8946 | 0.02621 | 0.0116 | 72.2854
18.5 | 1.8996 | 0.0301 | 0.0125 | 63.1096
19 | 1.8949 | 0.03558 | 0.0121 | 53.2574
19.5 | 1.8795 | 0.04295 | 0.0103 | 43.7602
20 | 1.8473 | 0.05303 | 0.0069 | 34.835

## 123. Re 14M Mach 0.10 (1)
BIGFOIL.COM POLAR EXPORT
NACA34010
NACA34010 |  |  |  | Cl Max: | 1.435 | at alpha= | 12 | deg
JavaFoil+Calcfoil stall+Eppler ext transition |  |  |  | L/D Max: | 135.385 | at alpha= | 9.5 | deg
Re: | 14000000 |  |  | Cd Min: | 0.00874 | at alpha= | 2.5 | deg
Mach: | 0.1 |  |  | Cl=0 at alpha= | -2.2881 | deg
|  |  |  | @ Cl=0.1, Cd= | 0.0090081
|  |  |  | @ Cl=0.4, Cd= | 0.0092578
|  |  |  | @ Cl=0.6, Cd= | 0.0087731
alpha (deg) | Cl | Cd | Cm | Cl/Cd
-16.5 | -0.399 | 0.12295 | -0.011 | -3.241
-16 | -0.414 | 0.11698 | -0.011 | -3.537
-15.5 | -0.429 | 0.11171 | -0.011 | -3.836
-15 | -0.443 | 0.10568 | -0.011 | -4.191
-14.5 | -0.457 | 0.10008 | -0.011 | -4.563
-14 | -0.469 | 0.09496 | -0.011 | -4.943
-13.5 | -0.481 | 0.0903 | -0.011 | -5.325
-13 | -0.491 | 0.08496 | -0.011 | -5.777
-12.5 | -0.499 | 0.08012 | -0.011 | -6.229
-12 | -0.505 | 0.07567 | -0.011 | -6.675
-11.5 | -0.509 | 0.07082 | -0.012 | -7.184
-11 | -0.509 | 0.06692 | -0.012 | -7.613
-10.5 | -0.507 | 0.06275 | -0.012 | -8.085
-10 | -0.502 | 0.05886 | -0.012 | -8.525
-9.5 | -0.493 | 0.0553 | -0.012 | -8.91
-9 | -0.48 | 0.05165 | -0.013 | -9.296
-8.5 | -0.464 | 0.04798 | -0.013 | -9.673
-8 | -0.444 | 0.04466 | -0.013 | -9.946
-7.5 | -0.421 | 0.04084 | -0.014 | -10.318
-7 | -0.48 | 0.00977 | -0.023 | -49.076
-6.5 | -0.44 | 0.00998 | -0.023 | -44.079
-6 | -0.397 | 0.0098 | -0.023 | -40.485
-5.5 | -0.35 | 0.00956 | -0.023 | -36.612
-5 | -0.301 | 0.00938 | -0.023 | -32.093
-4.5 | -0.249 | 0.00918 | -0.023 | -27.145
-4 | -0.195 | 0.00985 | -0.023 | -19.844
-3.5 | -0.14 | 0.00953 | -0.024 | -14.69
-3 | -0.083 | 0.00937 | -0.024 | -8.868
-2.5 | -0.025 | 0.00922 | -0.024 | -2.727
-2 | 0.034 | 0.00909 | -0.024 | 3.689
-1.5 | 0.093 | 0.00902 | -0.024 | 10.287
-1 | 0.152 | 0.00892 | -0.024 | 17.087
-0.5 | 0.212 | 0.00976 | -0.025 | 21.734
0 | 0.272 | 0.00962 | -0.025 | 28.263
0.5 | 0.331 | 0.00948 | -0.025 | 34.949
1 | 0.391 | 0.00927 | -0.025 | 42.114
1.5 | 0.45 | 0.00919 | -0.025 | 48.935
2 | 0.509 | 0.01035 | -0.025 | 49.15
2.5 | 0.568 | 0.00874 | -0.026 | 64.934
3 | 0.626 | 0.0088 | -0.026 | 71.217
3.5 | 0.685 | 0.00876 | -0.026 | 78.209
4 | 0.743 | 0.00874 | -0.026 | 85.083
4.5 | 0.802 | 0.00876 | -0.026 | 91.519
5 | 0.86 | 0.00882 | -0.027 | 97.412
5.5 | 0.917 | 0.00902 | -0.027 | 101.704
6 | 0.975 | 0.00917 | -0.027 | 106.32
6.5 | 1.031 | 0.00934 | -0.027 | 110.396
7 | 1.087 | 0.00968 | -0.028 | 112.356
7.5 | 1.14 | 0.01008 | -0.028 | 113.148
8 | 1.191 | 0.01068 | -0.028 | 111.572
8.5 | 1.239 | 0.01011 | -0.028 | 122.561
9 | 1.283 | 0.01027 | -0.029 | 124.916
9.5 | 1.323 | 0.00978 | -0.029 | 135.385
10 | 1.358 | 0.01137 | -0.029 | 119.443
10.5 | 1.387 | 0.0121 | -0.029 | 114.638
11 | 1.41 | 0.01295 | -0.029 | 108.854
11.5 | 1.426 | 0.01394 | -0.029 | 102.265
12 | 1.435 | 0.01518 | -0.03 | 94.506
12.5 | 1.435 | 0.01681 | -0.03 | 85.359
13 | 1.425 | 0.01886 | -0.03 | 75.579
13.5 | 1.408 | 0.02152 | -0.03 | 65.417
14 | 1.383 | 0.02506 | -0.029 | 55.191
14.5 | 1.354 | 0.02907 | -0.029 | 46.559
15 | 1.319 | 0.03382 | -0.029 | 39.007
15.5 | 1.281 | 0.03923 | -0.029 | 32.649
16 | 1.24 | 0.04493 | -0.029 | 27.607
16.5 | 1.197 | 0.05142 | -0.029 | 23.277
17 | 1.152 | 0.05806 | -0.029 | 19.842

## 124. Re 14M Mach 0.10 (2)
BIGFOIL.COM POLAR EXPORT
NACA34010
NACA34010 |  |  |  | Cl Max: | 1.8891 | at alpha= | 18 | deg
XFOIL ncrit=9 |  |  |  | L/D Max: | 182.644 | at alpha= | 6 | deg
Re: | 14000000 |  |  | Cd Min: | 0.06354 | at alpha= | 20 | deg
Mach: | 0.1 |  |  | Cl=0 at alpha= | -2.3348 | deg
|  |  |  | @ Cl=0.1, Cd= | 0.0058044
|  |  |  | @ Cl=0.4, Cd= | 0.0057145
|  |  |  | @ Cl=0.6, Cd= | 0.0050412
alpha (deg) | Cl | Cd | Cm | Cl/Cd
-17.5 | -1.5488 | 0.0274 | -0.0582 | -56.5255
-17 | -1.5323 | 0.02347 | -0.0543 | -65.2876
-16.5 | -1.504 | 0.02083 | -0.0509 | -72.2036
-16 | -1.4674 | 0.01908 | -0.0479 | -76.9078
-15.5 | -1.4301 | 0.0175 | -0.0448 | -81.72
-15 | -1.3905 | 0.01636 | -0.0416 | -84.9939
-14.5 | -1.3482 | 0.01526 | -0.0388 | -88.3486
-14 | -1.2916 | 0.01425 | -0.0389 | -90.6386
-13.5 | -1.2342 | 0.01326 | -0.0391 | -93.0769
-13 | -1.1759 | 0.01231 | -0.0395 | -95.524
-12.5 | -1.1166 | 0.01156 | -0.0399 | -96.5917
-12 | -1.0607 | 0.01088 | -0.0396 | -97.4908
-11.5 | -0.9894 | 0.0101 | -0.0426 | -97.9604
-11 | -0.9266 | 0.00941 | -0.0438 | -98.4697
-10.5 | -0.8789 | 0.009 | -0.0416 | -97.6556
-10 | -0.8288 | 0.00852 | -0.0399 | -97.277
-9.5 | -0.7775 | 0.0081 | -0.0385 | -95.9877
-9 | -0.7255 | 0.00782 | -0.0372 | -92.7749
-8.5 | -0.6724 | 0.00757 | -0.0361 | -88.8243
-8 | -0.6192 | 0.00738 | -0.0351 | -83.9024
-7.5 | -0.5657 | 0.0072 | -0.0341 | -78.5694
-7 | -0.5122 | 0.00702 | -0.0332 | -72.963
-6.5 | -0.4588 | 0.00681 | -0.0322 | -67.3715
-6 | -0.4049 | 0.00662 | -0.0313 | -61.1631
-5.5 | -0.3507 | 0.00651 | -0.0305 | -53.871
-4.5 | -0.2409 | 0.00631 | -0.0292 | -38.1775
-4 | -0.1859 | 0.00619 | -0.0286 | -30.0323
-3.5 | -0.1302 | 0.0061 | -0.0282 | -21.3443
-3 | -0.0745 | 0.00602 | -0.0277 | -12.3754
-2.5 | -0.0185 | 0.00592 | -0.0274 | -3.125
-2 | 0.0375 | 0.00587 | -0.027 | 6.3884
-1.5 | 0.0937 | 0.00581 | -0.0267 | 16.1274
-1 | 0.1498 | 0.00576 | -0.0264 | 26.0069
-0.5 | 0.2059 | 0.00574 | -0.0262 | 35.8711
0 | 0.2623 | 0.00571 | -0.0259 | 45.937
0.5 | 0.3184 | 0.00571 | -0.0257 | 55.7618
1 | 0.3746 | 0.00571 | -0.0255 | 65.6042
1.5 | 0.4306 | 0.00572 | -0.0253 | 75.2797
2 | 0.4867 | 0.00573 | -0.0251 | 84.9389
2.5 | 0.5423 | 0.00574 | -0.0248 | 94.4774
3 | 0.5904 | 0.00509 | -0.0233 | 115.9921
3.5 | 0.6416 | 0.00483 | -0.0223 | 132.8364
4 | 0.6928 | 0.00469 | -0.0212 | 147.7186
4.5 | 0.7437 | 0.00461 | -0.0199 | 161.3232
5 | 0.7938 | 0.0046 | -0.0184 | 172.5652
6 | 0.9187 | 0.00503 | -0.0214 | 182.6441
6.5 | 0.9807 | 0.00537 | -0.0229 | 182.6257
7 | 1.0332 | 0.00577 | -0.0222 | 179.0641
7.5 | 1.0935 | 0.00619 | -0.0235 | 176.6559
8 | 1.1523 | 0.00672 | -0.0244 | 171.4732
8.5 | 1.2098 | 0.0074 | -0.0253 | 163.4865
9 | 1.2668 | 0.00813 | -0.026 | 155.818
9.5 | 1.324 | 0.00877 | -0.0268 | 150.9692
10 | 1.3811 | 0.00937 | -0.0276 | 147.3959
10.5 | 1.4265 | 0.00991 | -0.0258 | 143.9455
11 | 1.4703 | 0.01043 | -0.0236 | 140.9684
11.5 | 1.5135 | 0.01097 | -0.0214 | 137.9672
12 | 1.5566 | 0.01159 | -0.0194 | 134.3054
12.5 | 1.601 | 0.01218 | -0.0177 | 131.445
13 | 1.6434 | 0.0129 | -0.0157 | 127.3953
13.5 | 1.6859 | 0.01356 | -0.0138 | 124.3289
14 | 1.7256 | 0.01435 | -0.0116 | 120.2509
14.5 | 1.7624 | 0.01523 | -0.009 | 115.719
15 | 1.7947 | 0.01611 | -0.0057 | 111.4029
15.5 | 1.8196 | 0.01705 | -0.0012 | 106.7214
16 | 1.8401 | 0.0184 | 0.0031 | 100.0054
16.5 | 1.859 | 0.02 | 0.0068 | 92.95
17 | 1.873 | 0.02216 | 0.0102 | 84.5217
17.5 | 1.8832 | 0.02499 | 0.0126 | 75.3581
18 | 1.8891 | 0.02869 | 0.014 | 65.8452
18.5 | 1.8878 | 0.03372 | 0.014 | 55.9846
19 | 1.8737 | 0.04087 | 0.0125 | 45.8454
19.5 | 1.8462 | 0.05031 | 0.0094 | 36.6965
20 | 1.7934 | 0.06354 | 0.0044 | 28.2247

## 125. Re 14M Mach 0.25 (1)
BIGFOIL.COM POLAR EXPORT
NACA34010
NACA34010 |  |  |  | Cl Max: | 1.402 | at alpha= | 11 | deg
JavaFoil+Calcfoil stall+Eppler ext transition |  |  |  | L/D Max: | 135.484 | at alpha= | 9 | deg
Re: | 14000000 |  |  | Cd Min: | 0.00896 | at alpha= | 2.5 | deg
Mach: | 0.25 |  |  | Cl=0 at alpha= | -2.2833 | deg
|  |  |  | @ Cl=0.1, Cd= | 0.0091343
|  |  |  | @ Cl=0.4, Cd= | 0.0094239
|  |  |  | @ Cl=0.6, Cd= | 0.0089713
alpha (deg) | Cl | Cd | Cm | Cl/Cd
-14 | -0.149 | 0.09958 | -0.011 | -1.497
-13.5 | -0.208 | 0.09503 | -0.011 | -2.186
-13 | -0.253 | 0.08995 | -0.011 | -2.818
-12.5 | -0.293 | 0.08534 | -0.011 | -3.435
-12 | -0.328 | 0.0808 | -0.011 | -4.059
-11.5 | -0.358 | 0.07585 | -0.011 | -4.724
-11 | -0.384 | 0.07111 | -0.011 | -5.398
-10.5 | -0.404 | 0.06682 | -0.012 | -6.05
-10 | -0.419 | 0.06286 | -0.012 | -6.665
-9.5 | -0.428 | 0.0588 | -0.012 | -7.277
-9 | -0.431 | 0.05511 | -0.012 | -7.815
-8.5 | -0.428 | 0.05121 | -0.012 | -8.35
-8 | -0.418 | 0.0477 | -0.013 | -8.77
-7.5 | -0.403 | 0.04438 | -0.013 | -9.087
-7 | -0.383 | 0.04109 | -0.014 | -9.319
-6.5 | -0.358 | 0.037 | -0.015 | -9.665
-6 | -0.397 | 0.00958 | -0.024 | -41.408
-5.5 | -0.353 | 0.00978 | -0.024 | -36.055
-5 | -0.305 | 0.00957 | -0.024 | -31.812
-4.5 | -0.253 | 0.00939 | -0.024 | -26.968
-4 | -0.199 | 0.01007 | -0.024 | -19.792
-3.5 | -0.143 | 0.00978 | -0.024 | -14.629
-3 | -0.085 | 0.00957 | -0.024 | -8.89
-2.5 | -0.026 | 0.00941 | -0.025 | -2.74
-2 | 0.034 | 0.00925 | -0.025 | 3.722
-1.5 | 0.095 | 0.00914 | -0.025 | 10.418
-1 | 0.156 | 0.00907 | -0.025 | 17.261
-0.5 | 0.218 | 0.00903 | -0.025 | 24.147
0 | 0.279 | 0.00981 | -0.025 | 28.467
0.5 | 0.34 | 0.00966 | -0.026 | 35.231
1 | 0.401 | 0.00942 | -0.026 | 42.578
1.5 | 0.462 | 0.00938 | -0.026 | 49.267
2 | 0.523 | 0.00934 | -0.026 | 55.93
2.5 | 0.583 | 0.00896 | -0.026 | 65.094
3 | 0.643 | 0.009 | -0.027 | 71.516
3.5 | 0.703 | 0.009 | -0.027 | 78.149
4 | 0.763 | 0.00899 | -0.027 | 84.867
4.5 | 0.823 | 0.00902 | -0.027 | 91.236
5 | 0.882 | 0.0091 | -0.027 | 96.918
5.5 | 0.941 | 0.00933 | -0.028 | 100.884
6 | 1 | 0.00955 | -0.028 | 104.707
6.5 | 1.058 | 0.00976 | -0.028 | 108.426
7 | 1.115 | 0.01015 | -0.028 | 109.82
7.5 | 1.169 | 0.00996 | -0.029 | 117.397
8 | 1.219 | 0.00996 | -0.029 | 122.38
8.5 | 1.266 | 0.00975 | -0.029 | 129.892
9 | 1.307 | 0.00965 | -0.029 | 135.484
9.5 | 1.344 | 0.01147 | -0.03 | 117.171
10 | 1.372 | 0.01234 | -0.03 | 111.172
10.5 | 1.392 | 0.01334 | -0.03 | 104.321
11 | 1.402 | 0.01454 | -0.03 | 96.427
11.5 | 1.402 | 0.01615 | -0.03 | 86.836
12 | 1.392 | 0.01824 | -0.03 | 76.335
12.5 | 1.371 | 0.02103 | -0.03 | 65.182
13 | 1.334 | 0.02463 | -0.03 | 54.186
13.5 | 1.287 | 0.0293 | -0.029 | 43.94
14 | 1.231 | 0.03483 | -0.029 | 35.352
14.5 | 1.168 | 0.04106 | -0.029 | 28.433
15 | 1.096 | 0.04815 | -0.029 | 22.768
15.5 | 1.019 | 0.05581 | -0.028 | 18.263
16 | 0.936 | 0.06474 | -0.028 | 14.459

## 126. Re 14M Mach 0.25 (2)
BIGFOIL.COM POLAR EXPORT
NACA34010
NACA34010 |  |  |  | Cl Max: | 1.8508 | at alpha= | 16.5 | deg
XFOIL ncrit=9 |  |  |  | L/D Max: | 185.657 | at alpha= | 6.5 | deg
Re: | 14000000 |  |  | Cd Min: | 0.18214 | at alpha= | -16 | deg
Mach: | 0.25 |  |  | Cl=0 at alpha= | -2.3319 | deg
|  |  |  | @ Cl=0.1, Cd= | 0.005837
|  |  |  | @ Cl=0.4, Cd= | 0.0057367
|  |  |  | @ Cl=0.6, Cd= | 0.005277
alpha (deg) | Cl | Cd | Cm | Cl/Cd
-16 | -0.582 | 0.18214 | 0.0255 | -3.1953
-15.5 | -0.562 | 0.17737 | 0.0228 | -3.1685
-14 | -0.5687 | 0.14187 | 0.0088 | -4.0086
-13.5 | -0.564 | 0.13327 | 0.005 | -4.232
-13 | -0.6136 | 0.11274 | -0.0054 | -5.4426
-12.5 | -0.6102 | 0.10047 | -0.0158 | -6.0735
-12 | -0.654 | 0.08078 | -0.0324 | -8.0961
-11 | -0.965 | 0.01361 | -0.0574 | -70.9037
-10.5 | -0.9167 | 0.01252 | -0.0537 | -73.2188
-10 | -0.8691 | 0.01078 | -0.0503 | -80.6215
-9.5 | -0.8166 | 0.00964 | -0.0475 | -84.7095
-9 | -0.7619 | 0.00892 | -0.045 | -85.4148
-8.5 | -0.7059 | 0.00836 | -0.0429 | -84.4378
-8 | -0.6494 | 0.00795 | -0.0409 | -81.6855
-7.5 | -0.5927 | 0.00763 | -0.0392 | -77.6802
-7 | -0.5356 | 0.0074 | -0.0376 | -72.3784
-6.5 | -0.4785 | 0.00719 | -0.0361 | -66.5508
-6 | -0.4222 | 0.00689 | -0.0347 | -61.2772
-5.5 | -0.3655 | 0.00669 | -0.0334 | -54.6338
-5 | -0.3083 | 0.00654 | -0.0323 | -47.1407
-4 | -0.1932 | 0.00628 | -0.0304 | -30.7643
-3.5 | -0.1355 | 0.00615 | -0.0297 | -22.0325
-3 | -0.0775 | 0.00608 | -0.0291 | -12.7467
-2.5 | -0.0196 | 0.00597 | -0.0285 | -3.2831
-2 | 0.0387 | 0.0059 | -0.028 | 6.5593
-1.5 | 0.0965 | 0.00584 | -0.0275 | 16.524
-1 | 0.1548 | 0.00579 | -0.0272 | 26.7358
-0.5 | 0.2127 | 0.00577 | -0.0268 | 36.8631
0 | 0.271 | 0.00573 | -0.0265 | 47.2949
0.5 | 0.3288 | 0.00575 | -0.0262 | 57.1826
1 | 0.3871 | 0.00573 | -0.0259 | 67.5567
1.5 | 0.4448 | 0.00576 | -0.0256 | 77.2222
2 | 0.5029 | 0.00576 | -0.0254 | 87.309
2.5 | 0.5603 | 0.0058 | -0.025 | 96.6034
3 | 0.6104 | 0.00514 | -0.0234 | 118.7549
3.5 | 0.6628 | 0.0049 | -0.0222 | 135.2653
4 | 0.7161 | 0.00473 | -0.0209 | 151.3953
4.5 | 0.7684 | 0.00469 | -0.0194 | 163.838
5 | 0.8211 | 0.00467 | -0.0178 | 175.8244
5.5 | 0.8844 | 0.00489 | -0.0188 | 180.8589
6 | 0.9531 | 0.00514 | -0.0209 | 185.428
6.5 | 1.0174 | 0.00548 | -0.0221 | 185.6569
7 | 1.0728 | 0.00592 | -0.0213 | 181.2162
7.5 | 1.1363 | 0.00635 | -0.0223 | 178.9449
8 | 1.1979 | 0.00695 | -0.023 | 172.3597
8.5 | 1.2579 | 0.00776 | -0.0234 | 162.1005
9 | 1.3177 | 0.00859 | -0.0237 | 153.3993
9.5 | 1.3783 | 0.00929 | -0.0241 | 148.3638
10 | 1.4334 | 0.00993 | -0.0232 | 144.3505
10.5 | 1.4787 | 0.01052 | -0.0202 | 140.5608
11 | 1.5239 | 0.01115 | -0.0172 | 136.6726
11.5 | 1.5691 | 0.01184 | -0.0143 | 132.5253
12 | 1.6152 | 0.01256 | -0.0116 | 128.5987
12.5 | 1.6602 | 0.01335 | -0.0088 | 124.3596
13 | 1.7034 | 0.01419 | -0.0058 | 120.0423
13.5 | 1.7422 | 0.01521 | -0.0022 | 114.5431
14 | 1.7725 | 0.0162 | 0.0029 | 109.4136
14.5 | 1.799 | 0.0174 | 0.008 | 103.3908
15 | 1.8173 | 0.01921 | 0.0132 | 94.6018
15.5 | 1.8339 | 0.02145 | 0.0173 | 85.4965
16 | 1.8453 | 0.02453 | 0.0203 | 75.2263
16.5 | 1.8508 | 0.02877 | 0.0218 | 64.3309
17 | 1.8434 | 0.03512 | 0.0213 | 52.4886
17.5 | 1.8193 | 0.04421 | 0.0184 | 41.1513
18 | 1.7681 | 0.05702 | 0.0133 | 31.0084
18.5 | 1.7008 | 0.07191 | 0.0073 | 23.6518
19 | 1.6236 | 0.08852 | 0 | 18.3416
19.5 | 1.5676 | 0.10291 | -0.0066 | 15.2327
20 | 1.5181 | 0.1169 | -0.0133 | 12.9863

## 127. Re 14M Mach 0.50 (1)
BIGFOIL.COM POLAR EXPORT
NACA34010
NACA34010 |  |  |  | Cl Max: | 1.331 | at alpha= | 8.5 | deg
JavaFoil+Calcfoil stall+Eppler ext transition |  |  |  | L/D Max: | 139.829 | at alpha= | 7.5 | deg
Re: | 14000000 |  |  | Cd Min: | 0.00842 | at alpha= | 2.5 | deg
Mach: | 0.5 |  |  | Cl=0 at alpha= | -2.2879 | deg
|  |  |  | @ Cl=0.1, Cd= | 0.0092041
|  |  |  | @ Cl=0.4, Cd= | 0.0090871
|  |  |  | @ Cl=0.6, Cd= | 0.0092334
alpha (deg) | Cl | Cd | Cm | Cl/Cd
-20 | -0.935 | 0.14857 | -0.015 | -6.295
-19.5 | -0.911 | 0.13857 | -0.016 | -6.575
-19 | -0.883 | 0.13901 | -0.015 | -6.351
-18.5 | -0.857 | 0.13389 | -0.015 | -6.402
-18 | -0.833 | 0.12292 | -0.015 | -6.78
-17.5 | -0.81 | 0.1139 | -0.015 | -7.108
-17 | -0.78 | 0.11708 | -0.015 | -6.662
-16.5 | -0.755 | 0.10663 | -0.015 | -7.084
-16 | -0.733 | 0.09685 | -0.016 | -7.566
-15.5 | -0.711 | 0.08769 | -0.016 | -8.105
-15 | -0.676 | 0.0958 | -0.014 | -7.06
-14.5 | -0.652 | 0.08866 | -0.015 | -7.35
-14 | -0.628 | 0.08045 | -0.015 | -7.811
-13.5 | -0.599 | 0.08314 | -0.014 | -7.201
-13 | -0.572 | 0.07952 | -0.014 | -7.191
-12.5 | -0.547 | 0.07294 | -0.015 | -7.503
-12 | -0.524 | 0.06534 | -0.016 | -8.018
-11.5 | -0.493 | 0.06902 | -0.014 | -7.143
-11 | -0.467 | 0.06428 | -0.014 | -7.268
-10.5 | -0.443 | 0.05835 | -0.015 | -7.585
-10 | -0.414 | 0.05967 | -0.014 | -6.931
-9.5 | -0.387 | 0.05594 | -0.014 | -6.923
-9 | -0.362 | 0.05076 | -0.015 | -7.136
-8.5 | -0.334 | 0.05175 | -0.014 | -6.446
-8 | -0.307 | 0.04799 | -0.014 | -6.407
-7.5 | -0.28 | 0.04756 | -0.014 | -5.889
-7 | -0.254 | 0.04466 | -0.014 | -5.677
-6.5 | -0.226 | 0.0438 | -0.013 | -5.169
-6 | -0.2 | 0.04075 | -0.014 | -4.907
-5.5 | -0.173 | 0.03986 | -0.014 | -4.338
-5 | -0.146 | 0.03815 | -0.013 | -3.828
-4.5 | -0.198 | 0.03479 | -0.015 | -5.704
-4 | -0.17 | 0.02963 | -0.017 | -5.732
-3.5 | -0.153 | 0.00925 | -0.027 | -16.552
-3 | -0.093 | 0.00906 | -0.027 | -10.238
-2.5 | -0.028 | 0.00964 | -0.027 | -2.945
-2 | 0.038 | 0.00935 | -0.028 | 4.077
-1.5 | 0.106 | 0.00919 | -0.028 | 11.526
-1 | 0.174 | 0.00904 | -0.028 | 19.297
-0.5 | 0.243 | 0.00903 | -0.028 | 26.92
0 | 0.312 | 0.00898 | -0.028 | 34.724
0.5 | 0.38 | 0.00884 | -0.029 | 42.953
1 | 0.448 | 0.00968 | -0.029 | 46.236
1.5 | 0.515 | 0.00953 | -0.029 | 54.065
2 | 0.583 | 0.00951 | -0.029 | 61.311
2.5 | 0.65 | 0.00842 | -0.029 | 77.216
3 | 0.717 | 0.00911 | -0.03 | 78.685
3.5 | 0.784 | 0.00925 | -0.03 | 84.691
4 | 0.85 | 0.00945 | -0.03 | 89.925
4.5 | 0.916 | 0.00959 | -0.03 | 95.49
5 | 0.981 | 0.00978 | -0.031 | 100.258
5.5 | 1.045 | 0.00946 | -0.031 | 110.505
6 | 1.109 | 0.00984 | -0.031 | 112.697
6.5 | 1.171 | 0.00972 | -0.031 | 120.455
7 | 1.23 | 0.00929 | -0.032 | 132.363
7.5 | 1.28 | 0.00916 | -0.032 | 139.829
8 | 1.319 | 0.01146 | -0.032 | 115.032
8.5 | 1.331 | 0.0143 | -0.032 | 93.068
9 | 1.319 | 0.01704 | -0.032 | 77.388
9.5 | 1.263 | 0.02124 | -0.031 | 59.498
10 | 1.057 | 0.02858 | -0.03 | 36.991
10.5 | 0.778 | 0.0348 | -0.03 | 22.354
11 | 0.796 | 0.0421 | -0.029 | 18.896
11.5 | 0.816 | 0.049 | -0.029 | 16.646
12 | 0.849 | 0.04749 | -0.029 | 17.884
12.5 | 0.873 | 0.0526 | -0.029 | 16.592
13 | 0.897 | 0.05765 | -0.029 | 15.558
13.5 | 0.921 | 0.06259 | -0.029 | 14.722

## 128. Re 14M Mach 0.50 (2)
BIGFOIL.COM POLAR EXPORT
NACA34010
NACA34010 |  |  |  | Cl Max: | 1.7142 | at alpha= | 10.5 | deg
XFOIL ncrit=9 |  |  |  | L/D Max: | 198.283 | at alpha= | 6.5 | deg
Re: | 14000000 |  |  | Cd Min: | 0.01366 | at alpha= | 10.5 | deg
Mach: | 0.5 |  |  | Cl=0 at alpha= | -99 | deg
|  |  |  | @ Cl=0.1, Cd= | 0.00587
|  |  |  | @ Cl=0.4, Cd= | 0.0058706
|  |  |  | @ Cl=0.6, Cd= | 0.0059772
alpha (deg) | Cl | Cd | Cm | Cl/Cd
0 | 0.3097 | 0.00587 | -0.0288 | 52.7598
0.5 | 0.3765 | 0.00586 | -0.0282 | 64.2491
1 | 0.4427 | 0.00589 | -0.0275 | 75.1613
1.5 | 0.5095 | 0.0059 | -0.0268 | 86.3559
2 | 0.5758 | 0.00597 | -0.0261 | 96.4489
2.5 | 0.6427 | 0.00599 | -0.0254 | 107.2955
3 | 0.7004 | 0.00547 | -0.0231 | 128.0439
3.5 | 0.7602 | 0.00515 | -0.021 | 147.6117
4 | 0.8209 | 0.00505 | -0.0187 | 162.5545
4.5 | 0.8823 | 0.005 | -0.0162 | 176.46
5 | 0.947 | 0.00508 | -0.0142 | 186.4173
5.5 | 1.0303 | 0.00536 | -0.0159 | 192.2201
6 | 1.1144 | 0.00564 | -0.0172 | 197.5887
6.5 | 1.1897 | 0.006 | -0.0165 | 198.2833
7 | 1.262 | 0.00657 | -0.015 | 192.0852
7.5 | 1.3414 | 0.00713 | -0.0144 | 188.1346
8 | 1.4154 | 0.00825 | -0.0129 | 171.5636
8.5 | 1.487 | 0.00967 | -0.0108 | 153.7746
9 | 1.5521 | 0.01072 | -0.0067 | 144.7854
9.5 | 1.6047 | 0.01161 | 0.0001 | 138.2171
10 | 1.6598 | 0.01253 | 0.0068 | 132.4661
10.5 | 1.7142 | 0.01366 | 0.0139 | 125.4905

## 129. Re 16M Mach 0.00 (1)
BIGFOIL.COM POLAR EXPORT
NACA34010
NACA34010 |  |  |  | Cl Max: | 1.446 | at alpha= | 12.5 | deg
JavaFoil+Calcfoil stall+Eppler ext transition |  |  |  | L/D Max: | 132.836 | at alpha= | 9.5 | deg
Re: | 16000000 |  |  | Cd Min: | 0.00868 | at alpha= | 4.5 | deg
Mach: | 0 |  |  | Cl=0 at alpha= | -2.2845 | deg
|  |  |  | @ Cl=0.1, Cd= | 0.00899
|  |  |  | @ Cl=0.4, Cd= | 0.0093081
|  |  |  | @ Cl=0.6, Cd= | 0.0087679
alpha (deg) | Cl | Cd | Cm | Cl/Cd
-16.5 | -0.443 | 0.12026 | -0.011 | -3.681
-16 | -0.456 | 0.1147 | -0.011 | -3.971
-15.5 | -0.468 | 0.10894 | -0.011 | -4.295
-15 | -0.48 | 0.10394 | -0.011 | -4.616
-14.5 | -0.491 | 0.09853 | -0.011 | -4.981
-14 | -0.501 | 0.0933 | -0.011 | -5.367
-13.5 | -0.509 | 0.08865 | -0.011 | -5.745
-13 | -0.516 | 0.08366 | -0.011 | -6.173
-12.5 | -0.522 | 0.07883 | -0.012 | -6.62
-12 | -0.525 | 0.07438 | -0.012 | -7.059
-11.5 | -0.526 | 0.07005 | -0.012 | -7.507
-11 | -0.524 | 0.06572 | -0.012 | -7.976
-10.5 | -0.52 | 0.06174 | -0.012 | -8.415
-10 | -0.512 | 0.05787 | -0.012 | -8.844
-9.5 | -0.501 | 0.05434 | -0.013 | -9.214
-9 | -0.486 | 0.05071 | -0.013 | -9.592
-8.5 | -0.469 | 0.04715 | -0.013 | -9.941
-8 | -0.448 | 0.04337 | -0.014 | -10.333
-7.5 | -0.426 | 0.03897 | -0.015 | -10.932
-7 | -0.48 | 0.01001 | -0.023 | -47.984
-6.5 | -0.44 | 0.00976 | -0.023 | -45.099
-6 | -0.396 | 0.00956 | -0.023 | -41.444
-5.5 | -0.349 | 0.00936 | -0.023 | -37.321
-5 | -0.3 | 0.00918 | -0.023 | -32.696
-4.5 | -0.248 | 0.00979 | -0.023 | -25.369
-4 | -0.195 | 0.00964 | -0.023 | -20.192
-3.5 | -0.139 | 0.00936 | -0.024 | -14.885
-3 | -0.083 | 0.00916 | -0.024 | -9.032
-2.5 | -0.025 | 0.00902 | -0.024 | -2.774
-2 | 0.033 | 0.0089 | -0.024 | 3.75
-1.5 | 0.092 | 0.00887 | -0.024 | 10.412
-1 | 0.152 | 0.00977 | -0.024 | 15.527
-0.5 | 0.211 | 0.00956 | -0.024 | 22.074
0 | 0.271 | 0.00946 | -0.025 | 28.616
0.5 | 0.33 | 0.00929 | -0.025 | 35.472
1 | 0.389 | 0.00909 | -0.025 | 42.734
1.5 | 0.447 | 0.01024 | -0.025 | 43.676
2 | 0.506 | 0.01018 | -0.025 | 49.705
2.5 | 0.565 | 0.00878 | -0.025 | 64.337
3 | 0.623 | 0.00876 | -0.026 | 71.15
3.5 | 0.682 | 0.00871 | -0.026 | 78.252
4 | 0.74 | 0.00871 | -0.026 | 84.978
4.5 | 0.798 | 0.00868 | -0.026 | 91.887
5 | 0.855 | 0.00878 | -0.027 | 97.38
5.5 | 0.913 | 0.00894 | -0.027 | 102.073
6 | 0.97 | 0.00912 | -0.027 | 106.358
6.5 | 1.027 | 0.00928 | -0.027 | 110.577
7 | 1.082 | 0.00956 | -0.027 | 113.134
7.5 | 1.135 | 0.00997 | -0.028 | 113.873
8 | 1.186 | 0.01058 | -0.028 | 112.124
8.5 | 1.234 | 0.01007 | -0.028 | 122.53
9 | 1.279 | 0.01014 | -0.028 | 126.076
9.5 | 1.32 | 0.00994 | -0.029 | 132.836
10 | 1.356 | 0.01103 | -0.029 | 122.899
10.5 | 1.386 | 0.01171 | -0.029 | 118.368
11 | 1.411 | 0.01246 | -0.029 | 113.27
11.5 | 1.43 | 0.01332 | -0.029 | 107.295
12 | 1.442 | 0.0144 | -0.03 | 100.139
12.5 | 1.446 | 0.01577 | -0.03 | 91.642
13 | 1.44 | 0.01751 | -0.03 | 82.248
13.5 | 1.427 | 0.01974 | -0.03 | 72.28
14 | 1.407 | 0.02266 | -0.03 | 62.076
14.5 | 1.382 | 0.02616 | -0.029 | 52.812
15 | 1.351 | 0.03059 | -0.029 | 44.161
15.5 | 1.318 | 0.03503 | -0.029 | 37.638
16 | 1.282 | 0.04049 | -0.029 | 31.653
16.5 | 1.242 | 0.04648 | -0.029 | 26.73
17 | 1.202 | 0.05263 | -0.029 | 22.838
17.5 | 1.161 | 0.05901 | -0.029 | 19.67

## 130. Re 16M Mach 0.00 (2)
BIGFOIL.COM POLAR EXPORT
NACA34010
NACA34010 |  |  |  | Cl Max: | 1.9185 | at alpha= | 18.5 | deg
XFOIL ncrit=9 |  |  |  | L/D Max: | 184.449 | at alpha= | 6.5 | deg
Re: | 16000000 |  |  | Cd Min: | 0.04877 | at alpha= | 20 | deg
Mach: | 0 |  |  | Cl=0 at alpha= | -2.333 | deg
|  |  |  | @ Cl=0.1, Cd= | 0.0056937
|  |  |  | @ Cl=0.4, Cd= | 0.0056047
|  |  |  | @ Cl=0.6, Cd= | 0.0050402
alpha (deg) | Cl | Cd | Cm | Cl/Cd
-20 | -1.6291 | 0.03572 | -0.0697 | -45.6075
-19.5 | -1.6871 | 0.02811 | -0.061 | -60.0178
-19 | -1.6728 | 0.02534 | -0.057 | -66.0142
-18.5 | -1.65 | 0.02296 | -0.0536 | -71.8641
-18 | -1.6192 | 0.02115 | -0.0507 | -76.5579
-17.5 | -1.5871 | 0.01931 | -0.0479 | -82.1906
-17 | -1.5489 | 0.01802 | -0.0455 | -85.9545
-16.5 | -1.5088 | 0.01692 | -0.0432 | -89.1726
-16 | -1.4681 | 0.01594 | -0.0408 | -92.1016
-15.5 | -1.4286 | 0.01497 | -0.038 | -95.4309
-15 | -1.3861 | 0.01419 | -0.0357 | -97.6815
-14.5 | -1.331 | 0.01334 | -0.036 | -99.7751
-14 | -1.2747 | 0.01259 | -0.0364 | -101.247
-13.5 | -1.2176 | 0.01184 | -0.037 | -102.8378
-13 | -1.1601 | 0.01112 | -0.0375 | -104.3255
-12.5 | -1.1024 | 0.01051 | -0.0381 | -104.8906
-12 | -1.0463 | 0.00994 | -0.0382 | -105.2616
-11 | -0.924 | 0.009 | -0.0406 | -102.6667
-10.5 | -0.8745 | 0.00863 | -0.0391 | -101.3326
-10 | -0.8247 | 0.00819 | -0.0377 | -100.696
-9.5 | -0.7737 | 0.00781 | -0.0365 | -99.0653
-9 | -0.722 | 0.00757 | -0.0355 | -95.3765
-7.5 | -0.5632 | 0.00701 | -0.0329 | -80.3424
-7 | -0.5099 | 0.00688 | -0.0321 | -74.1134
-6.5 | -0.4566 | 0.00667 | -0.0313 | -68.4558
-6 | -0.4032 | 0.00649 | -0.0305 | -62.1263
-5.5 | -0.3492 | 0.00637 | -0.0298 | -54.8195
-5 | -0.2946 | 0.00628 | -0.0293 | -46.9108
-4.5 | -0.2398 | 0.00618 | -0.0288 | -38.8026
-4 | -0.185 | 0.00605 | -0.0282 | -30.5785
-3.5 | -0.1297 | 0.00597 | -0.0278 | -21.7253
-3 | -0.0742 | 0.00589 | -0.0275 | -12.5976
-2.5 | -0.0187 | 0.00581 | -0.0271 | -3.2186
-2 | 0.0373 | 0.00575 | -0.0268 | 6.487
-1.5 | 0.0929 | 0.0057 | -0.0265 | 16.2982
-1 | 0.1489 | 0.00565 | -0.0263 | 26.354
-0.5 | 0.2047 | 0.00564 | -0.026 | 36.2943
0 | 0.2608 | 0.0056 | -0.0259 | 46.5714
0.5 | 0.3166 | 0.00561 | -0.0256 | 56.4349
1 | 0.3727 | 0.00559 | -0.0255 | 66.6726
1.5 | 0.4283 | 0.00562 | -0.0253 | 76.21
2 | 0.4842 | 0.00562 | -0.0251 | 86.1566
2.5 | 0.5395 | 0.00566 | -0.0249 | 95.318
3 | 0.589 | 0.00509 | -0.0237 | 115.7171
3.5 | 0.6398 | 0.00486 | -0.0227 | 131.6461
4 | 0.6913 | 0.00468 | -0.0217 | 147.7137
4.5 | 0.7426 | 0.00464 | -0.0207 | 160.0431
5 | 0.7908 | 0.00453 | -0.019 | 174.5695
5.5 | 0.8457 | 0.00469 | -0.0187 | 180.3198
6 | 0.9063 | 0.00493 | -0.02 | 183.8337
6.5 | 0.9702 | 0.00526 | -0.0221 | 184.4487
7 | 1.0272 | 0.00566 | -0.0226 | 181.4841
7.5 | 1.0817 | 0.00614 | -0.0227 | 176.1726
8 | 1.14 | 0.00663 | -0.0237 | 171.9457
8.5 | 1.197 | 0.00727 | -0.0246 | 164.6492
9.5 | 1.3105 | 0.00851 | -0.0263 | 153.9953
10 | 1.367 | 0.00909 | -0.0271 | 150.385
10.5 | 1.4212 | 0.00962 | -0.0275 | 147.7339
11 | 1.4644 | 0.01011 | -0.0254 | 144.8467
11.5 | 1.5078 | 0.01061 | -0.0234 | 142.1112
12 | 1.5501 | 0.01118 | -0.0214 | 138.6494
12.5 | 1.5941 | 0.01174 | -0.0198 | 135.7836
13 | 1.6368 | 0.0124 | -0.0181 | 132
13.5 | 1.6798 | 0.01301 | -0.0165 | 129.1161
14 | 1.7202 | 0.01374 | -0.0146 | 125.1965
14.5 | 1.7587 | 0.01453 | -0.0125 | 121.0392
15 | 1.7956 | 0.01532 | -0.0102 | 117.2063
15.5 | 1.8256 | 0.01616 | -0.0067 | 112.9703
16 | 1.847 | 0.01724 | -0.0021 | 107.1346
16.5 | 1.8687 | 0.0185 | 0.0017 | 101.0108
17 | 1.8863 | 0.02013 | 0.0054 | 93.7059
17.5 | 1.9006 | 0.02221 | 0.0085 | 85.5741
18 | 1.9122 | 0.02485 | 0.0107 | 76.9497
18.5 | 1.9185 | 0.02838 | 0.0121 | 67.6004
19 | 1.9168 | 0.03324 | 0.0123 | 57.6655
19.5 | 1.9068 | 0.03969 | 0.0112 | 48.0423
20 | 1.8802 | 0.04877 | 0.0084 | 38.5524

## 131. Re 16M Mach 0.10 (1)
BIGFOIL.COM POLAR EXPORT
NACA34010
NACA34010 |  |  |  | Cl Max: | 1.438 | at alpha= | 12.5 | deg
JavaFoil+Calcfoil stall+Eppler ext transition |  |  |  | L/D Max: | 131.401 | at alpha= | 9.5 | deg
Re: | 16000000 |  |  | Cd Min: | 0.00873 | at alpha= | 3.5 | deg
Mach: | 0.1 |  |  | Cl=0 at alpha= | -2.2881 | deg
|  |  |  | @ Cl=0.1, Cd= | 0.0089756
|  |  |  | @ Cl=0.4, Cd= | 0.009277
|  |  |  | @ Cl=0.6, Cd= | 0.008771
alpha (deg) | Cl | Cd | Cm | Cl/Cd
-16 | -0.414 | 0.1163 | -0.011 | -3.558
-15.5 | -0.429 | 0.11046 | -0.011 | -3.881
-15 | -0.443 | 0.10523 | -0.011 | -4.21
-14.5 | -0.457 | 0.09992 | -0.011 | -4.571
-14 | -0.469 | 0.09446 | -0.011 | -4.97
-13.5 | -0.481 | 0.08969 | -0.011 | -5.362
-13 | -0.491 | 0.08471 | -0.011 | -5.796
-12.5 | -0.499 | 0.07958 | -0.011 | -6.273
-12 | -0.505 | 0.07526 | -0.012 | -6.713
-11.5 | -0.509 | 0.07081 | -0.012 | -7.186
-11 | -0.51 | 0.06653 | -0.012 | -7.661
-10.5 | -0.508 | 0.06249 | -0.012 | -8.122
-10 | -0.502 | 0.05866 | -0.012 | -8.557
-9.5 | -0.493 | 0.05489 | -0.012 | -8.982
-9 | -0.481 | 0.05125 | -0.013 | -9.376
-8.5 | -0.464 | 0.04772 | -0.013 | -9.731
-8 | -0.445 | 0.04417 | -0.014 | -10.068
-7.5 | -0.422 | 0.04023 | -0.014 | -10.498
-7 | -0.48 | 0.01005 | -0.023 | -47.721
-6.5 | -0.44 | 0.00983 | -0.023 | -44.752
-6 | -0.397 | 0.00957 | -0.023 | -41.459
-5.5 | -0.35 | 0.00941 | -0.023 | -37.202
-5 | -0.301 | 0.00918 | -0.023 | -32.765
-4.5 | -0.249 | 0.00904 | -0.023 | -27.569
-4 | -0.195 | 0.00966 | -0.023 | -20.239
-3.5 | -0.14 | 0.00938 | -0.024 | -14.927
-3 | -0.083 | 0.00923 | -0.024 | -9.005
-2.5 | -0.025 | 0.00905 | -0.024 | -2.777
-2 | 0.034 | 0.00893 | -0.024 | 3.756
-1.5 | 0.093 | 0.00887 | -0.024 | 10.457
-1 | 0.152 | 0.00976 | -0.024 | 15.608
-0.5 | 0.212 | 0.00961 | -0.025 | 22.081
0 | 0.272 | 0.00947 | -0.025 | 28.725
0.5 | 0.331 | 0.00937 | -0.025 | 35.369
1 | 0.391 | 0.0091 | -0.025 | 42.915
1.5 | 0.45 | 0.01026 | -0.025 | 43.821
2 | 0.509 | 0.01024 | -0.025 | 49.703
2.5 | 0.568 | 0.00876 | -0.026 | 64.801
3 | 0.626 | 0.00878 | -0.026 | 71.359
3.5 | 0.685 | 0.00873 | -0.026 | 78.429
4 | 0.743 | 0.00873 | -0.026 | 85.167
4.5 | 0.802 | 0.00874 | -0.026 | 91.689
5 | 0.86 | 0.00881 | -0.027 | 97.578
5.5 | 0.917 | 0.00901 | -0.027 | 101.752
6 | 0.975 | 0.00915 | -0.027 | 106.471
6.5 | 1.031 | 0.00936 | -0.027 | 110.148
7 | 1.087 | 0.00965 | -0.028 | 112.614
7.5 | 1.14 | 0.01009 | -0.028 | 113.026
8 | 1.191 | 0.01065 | -0.028 | 111.825
8.5 | 1.239 | 0.0102 | -0.028 | 121.424
9 | 1.283 | 0.01029 | -0.029 | 124.694
9.5 | 1.324 | 0.01008 | -0.029 | 131.401
10 | 1.359 | 0.01119 | -0.029 | 121.466
10.5 | 1.388 | 0.01189 | -0.029 | 116.741
11 | 1.412 | 0.01268 | -0.029 | 111.322
11.5 | 1.428 | 0.01361 | -0.03 | 104.897
12 | 1.437 | 0.01478 | -0.03 | 97.269
12.5 | 1.438 | 0.01629 | -0.03 | 88.279
13 | 1.429 | 0.01817 | -0.03 | 78.649
13.5 | 1.412 | 0.02075 | -0.03 | 68.035
14 | 1.388 | 0.02394 | -0.03 | 57.963
14.5 | 1.358 | 0.0278 | -0.029 | 48.839
15 | 1.323 | 0.03245 | -0.029 | 40.777
15.5 | 1.285 | 0.03765 | -0.029 | 34.13
16 | 1.245 | 0.04299 | -0.029 | 28.947
16.5 | 1.201 | 0.04935 | -0.029 | 24.328
17 | 1.155 | 0.05589 | -0.029 | 20.673
17.5 | 1.109 | 0.0629 | -0.029 | 17.63

## 132. Re 16M Mach 0.10 (2)
BIGFOIL.COM POLAR EXPORT
NACA34010
NACA34010 |  |  |  | Cl Max: | 1.9079 | at alpha= | 18.5 | deg
XFOIL ncrit=9 |  |  |  | L/D Max: | 185 | at alpha= | 6.5 | deg
Re: | 16000000 |  |  | Cd Min: | 0.05852 | at alpha= | 20 | deg
Mach: | 0.1 |  |  | Cl=0 at alpha= | -2.3325 | deg
|  |  |  | @ Cl=0.1, Cd= | 0.0057031
|  |  |  | @ Cl=0.4, Cd= | 0.0056135
|  |  |  | @ Cl=0.6, Cd= | 0.0050666
alpha (deg) | Cl | Cd | Cm | Cl/Cd
-17.5 | -1.5688 | 0.02512 | -0.0569 | -62.4522
-17 | -1.5446 | 0.02213 | -0.0533 | -69.7967
-16.5 | -1.5159 | 0.01952 | -0.0498 | -77.6588
-16 | -1.4783 | 0.01791 | -0.0468 | -82.5405
-15.5 | -1.4398 | 0.01657 | -0.0436 | -86.892
-15 | -1.4 | 0.01548 | -0.0404 | -90.4393
-14.5 | -1.3476 | 0.0144 | -0.0396 | -93.5833
-14 | -1.2906 | 0.01346 | -0.0397 | -95.8841
-13.5 | -1.2327 | 0.01256 | -0.0399 | -98.1449
-13 | -1.1742 | 0.0117 | -0.0403 | -100.359
-12.5 | -1.1154 | 0.011 | -0.0405 | -101.4
-12 | -1.0587 | 0.01035 | -0.0403 | -102.2899
-11.5 | -0.978 | 0.00964 | -0.0454 | -101.4523
-10.5 | -0.8827 | 0.00892 | -0.0409 | -98.9574
-10 | -0.8322 | 0.00844 | -0.0393 | -98.6019
-9.5 | -0.7807 | 0.00799 | -0.0379 | -97.7096
-9 | -0.7285 | 0.00769 | -0.0367 | -94.7334
-8.5 | -0.6751 | 0.00743 | -0.0357 | -90.8614
-7.5 | -0.568 | 0.00706 | -0.0337 | -80.4533
-7 | -0.5141 | 0.00693 | -0.0328 | -74.1847
-6 | -0.4062 | 0.00654 | -0.0311 | -62.1101
-5.5 | -0.3519 | 0.0064 | -0.0303 | -54.9844
-5 | -0.2968 | 0.0063 | -0.0297 | -47.1111
-4.5 | -0.2416 | 0.00621 | -0.0291 | -38.905
-4 | -0.1864 | 0.00607 | -0.0286 | -30.7084
-3.5 | -0.1307 | 0.00598 | -0.0281 | -21.8562
-3 | -0.0747 | 0.0059 | -0.0277 | -12.661
-2.5 | -0.0189 | 0.00582 | -0.0273 | -3.2474
-2 | 0.0375 | 0.00576 | -0.027 | 6.5104
-1.5 | 0.0935 | 0.00571 | -0.0267 | 16.3748
-1 | 0.1498 | 0.00565 | -0.0264 | 26.5133
-0.5 | 0.206 | 0.00564 | -0.0262 | 36.5248
0 | 0.2624 | 0.00561 | -0.026 | 46.7736
0.5 | 0.3185 | 0.00562 | -0.0257 | 56.6726
1 | 0.3749 | 0.0056 | -0.0256 | 66.9464
1.5 | 0.4308 | 0.00563 | -0.0253 | 76.5187
2 | 0.4871 | 0.00562 | -0.0252 | 86.6726
2.5 | 0.5427 | 0.00566 | -0.0249 | 95.8834
3 | 0.5926 | 0.0051 | -0.0237 | 116.1961
3.5 | 0.6436 | 0.00487 | -0.0227 | 132.1561
4 | 0.6956 | 0.00468 | -0.0217 | 148.6325
4.5 | 0.7471 | 0.00465 | -0.0207 | 160.6667
5 | 0.7957 | 0.00454 | -0.0188 | 175.2643
5.5 | 0.8511 | 0.0047 | -0.0186 | 181.0851
6 | 0.9124 | 0.00494 | -0.0199 | 184.6964
6.5 | 0.9768 | 0.00528 | -0.022 | 185
7 | 1.0342 | 0.00568 | -0.0225 | 182.0775
7.5 | 1.0893 | 0.00617 | -0.0225 | 176.5478
8 | 1.1481 | 0.00668 | -0.0235 | 171.8713
8.5 | 1.2057 | 0.00732 | -0.0243 | 164.7131
9 | 1.2628 | 0.00799 | -0.025 | 158.0476
9.5 | 1.3202 | 0.00859 | -0.0258 | 153.6903
10 | 1.3772 | 0.00919 | -0.0266 | 149.8585
10.5 | 1.4306 | 0.00972 | -0.0265 | 147.1811
11 | 1.4741 | 0.01024 | -0.0243 | 143.9551
11.5 | 1.5178 | 0.01076 | -0.0222 | 141.0595
12 | 1.561 | 0.01133 | -0.0201 | 137.7758
12.5 | 1.605 | 0.01195 | -0.0183 | 134.3096
13 | 1.6485 | 0.0126 | -0.0165 | 130.8333
13.5 | 1.6913 | 0.01326 | -0.0147 | 127.549
14 | 1.7311 | 0.01406 | -0.0125 | 123.1223
14.5 | 1.7697 | 0.01487 | -0.0101 | 119.0114
15 | 1.8057 | 0.01573 | -0.0075 | 114.7934
15.5 | 1.8302 | 0.01663 | -0.0028 | 110.0541
16 | 1.8501 | 0.01793 | 0.0018 | 103.1846
16.5 | 1.8704 | 0.01941 | 0.0056 | 96.3627
17 | 1.8873 | 0.02128 | 0.009 | 88.6889
17.5 | 1.9 | 0.02376 | 0.0117 | 79.9663
18 | 1.9073 | 0.02712 | 0.0136 | 70.3282
18.5 | 1.9079 | 0.03169 | 0.0141 | 60.2051
19 | 1.8977 | 0.03812 | 0.0132 | 49.7823
19.5 | 1.8776 | 0.0464 | 0.0107 | 40.4655
20 | 1.8316 | 0.05852 | 0.0063 | 31.2987

## 133. Re 16M Mach 0.25 (1)
BIGFOIL.COM POLAR EXPORT
NACA34010
NACA34010 |  |  |  | Cl Max: | 1.405 | at alpha= | 11.5 | deg
JavaFoil+Calcfoil stall+Eppler ext transition |  |  |  | L/D Max: | 136.004 | at alpha= | 9 | deg
Re: | 16000000 |  |  | Cd Min: | 0.00892 | at alpha= | 2.5 | deg
Mach: | 0.25 |  |  | Cl=0 at alpha= | -2.2833 | deg
|  |  |  | @ Cl=0.1, Cd= | 0.0090034
|  |  |  | @ Cl=0.4, Cd= | 0.0093231
|  |  |  | @ Cl=0.6, Cd= | 0.0089427
alpha (deg) | Cl | Cd | Cm | Cl/Cd
-14 | -0.149 | 0.09943 | -0.011 | -1.499
-13.5 | -0.208 | 0.09437 | -0.011 | -2.201
-13 | -0.254 | 0.08946 | -0.011 | -2.834
-12.5 | -0.293 | 0.08534 | -0.011 | -3.435
-12 | -0.328 | 0.08071 | -0.011 | -4.064
-11.5 | -0.358 | 0.076 | -0.011 | -4.715
-11 | -0.384 | 0.07109 | -0.011 | -5.401
-10.5 | -0.404 | 0.06627 | -0.012 | -6.102
-10 | -0.419 | 0.06253 | -0.012 | -6.703
-9.5 | -0.428 | 0.05856 | -0.012 | -7.309
-9 | -0.431 | 0.05477 | -0.012 | -7.867
-8.5 | -0.428 | 0.05098 | -0.012 | -8.391
-8 | -0.418 | 0.04755 | -0.013 | -8.801
-7.5 | -0.404 | 0.04407 | -0.013 | -9.157
-7 | -0.383 | 0.04064 | -0.014 | -9.435
-6.5 | -0.359 | 0.03585 | -0.015 | -10.015
-6 | -0.397 | 0.00983 | -0.024 | -40.326
-5.5 | -0.353 | 0.00962 | -0.024 | -36.63
-5 | -0.305 | 0.00942 | -0.024 | -32.324
-4.5 | -0.253 | 0.00924 | -0.024 | -27.423
-4 | -0.199 | 0.00991 | -0.024 | -20.12
-3.5 | -0.143 | 0.00962 | -0.024 | -14.876
-3 | -0.085 | 0.00938 | -0.024 | -9.069
-2.5 | -0.026 | 0.00921 | -0.025 | -2.798
-2 | 0.034 | 0.00909 | -0.025 | 3.788
-1.5 | 0.095 | 0.00901 | -0.025 | 10.574
-1 | 0.156 | 0.00893 | -0.025 | 17.534
-0.5 | 0.218 | 0.00981 | -0.025 | 22.214
0 | 0.279 | 0.00965 | -0.025 | 28.937
0.5 | 0.34 | 0.00951 | -0.026 | 35.782
1 | 0.401 | 0.00932 | -0.026 | 43.058
1.5 | 0.462 | 0.00927 | -0.026 | 49.845
2 | 0.523 | 0.00921 | -0.026 | 56.705
2.5 | 0.583 | 0.00892 | -0.026 | 65.344
3 | 0.643 | 0.009 | -0.027 | 71.51
3.5 | 0.703 | 0.00897 | -0.027 | 78.401
4 | 0.763 | 0.00898 | -0.027 | 85.02
4.5 | 0.823 | 0.009 | -0.027 | 91.432
5 | 0.882 | 0.00908 | -0.027 | 97.161
5.5 | 0.941 | 0.00932 | -0.028 | 101.033
6 | 1 | 0.00954 | -0.028 | 104.888
6.5 | 1.058 | 0.00974 | -0.028 | 108.66
7 | 1.115 | 0.01013 | -0.028 | 110.105
7.5 | 1.169 | 0.00997 | -0.029 | 117.234
8 | 1.219 | 0.00999 | -0.029 | 122.055
8.5 | 1.266 | 0.00988 | -0.029 | 128.182
9 | 1.308 | 0.00961 | -0.029 | 136.004
9.5 | 1.344 | 0.01131 | -0.03 | 118.85
10 | 1.373 | 0.01214 | -0.03 | 113.102
10.5 | 1.393 | 0.01305 | -0.03 | 106.732
11 | 1.404 | 0.01419 | -0.03 | 98.997
11.5 | 1.405 | 0.01569 | -0.03 | 89.556
12 | 1.396 | 0.0176 | -0.03 | 79.32
12.5 | 1.375 | 0.0202 | -0.03 | 68.066
13 | 1.339 | 0.0236 | -0.03 | 56.74
13.5 | 1.292 | 0.02807 | -0.029 | 46.021
14 | 1.236 | 0.03325 | -0.029 | 37.166
14.5 | 1.171 | 0.03953 | -0.029 | 29.623
15 | 1.099 | 0.04657 | -0.029 | 23.607
15.5 | 1.022 | 0.05379 | -0.028 | 19.005
16 | 0.939 | 0.06261 | -0.028 | 14.991
16.5 | 0.85 | 0.0729 | -0.028 | 11.659

## 134. Re 16M Mach 0.25 (2)
BIGFOIL.COM POLAR EXPORT
NACA34010
NACA34010 |  |  |  | Cl Max: | 1.8702 | at alpha= | 16.5 | deg
XFOIL ncrit=9 |  |  |  | L/D Max: | 188.211 | at alpha= | 6 | deg
Re: | 16000000 |  |  | Cd Min: | 0.18235 | at alpha= | -16.5 | deg
Mach: | 0.25 |  |  | Cl=0 at alpha= | -2.3293 | deg
|  |  |  | @ Cl=0.1, Cd= | 0.0057276
|  |  |  | @ Cl=0.4, Cd= | 0.0056344
|  |  |  | @ Cl=0.6, Cd= | 0.0052832
alpha (deg) | Cl | Cd | Cm | Cl/Cd
-16.5 | -0.6139 | 0.18235 | 0.027 | -3.3666
-16 | -0.6005 | 0.17516 | 0.0236 | -3.4283
-15.5 | -0.5856 | 0.16864 | 0.0205 | -3.4725
-15 | -0.5723 | 0.1619 | 0.0174 | -3.5349
-14.5 | -0.5901 | 0.14617 | 0.0108 | -4.0371
-14 | -0.5762 | 0.13909 | 0.007 | -4.1426
-13.5 | -0.5801 | 0.12428 | -0.0033 | -4.6677
-13 | -0.6417 | 0.10227 | -0.0161 | -6.2746
-12.5 | -0.6699 | 0.08432 | -0.0324 | -7.9447
-12 | -0.741 | 0.05818 | -0.0663 | -12.7363
-11.5 | -1.0173 | 0.0145 | -0.0608 | -70.1586
-11 | -0.9785 | 0.01259 | -0.0557 | -77.7204
-10.5 | -0.926 | 0.01167 | -0.0526 | -79.3488
-10 | -0.8728 | 0.01071 | -0.0497 | -81.4939
-9.5 | -0.8201 | 0.0095 | -0.0469 | -86.3263
-9 | -0.7652 | 0.00876 | -0.0445 | -87.3516
-8 | -0.6523 | 0.00778 | -0.0405 | -83.8432
-7.5 | -0.5953 | 0.00746 | -0.0388 | -79.7989
-7 | -0.5381 | 0.00724 | -0.0372 | -74.3232
-6.5 | -0.4806 | 0.00703 | -0.0358 | -68.3642
-6 | -0.4236 | 0.0068 | -0.0345 | -62.2941
-5.5 | -0.3667 | 0.00659 | -0.0332 | -55.6449
-5 | -0.3094 | 0.00642 | -0.0321 | -48.1931
-4.5 | -0.2517 | 0.00631 | -0.0312 | -39.8891
-4 | -0.1939 | 0.00618 | -0.0304 | -31.3754
-3.5 | -0.1361 | 0.00604 | -0.0296 | -22.5331
-3 | -0.0778 | 0.00595 | -0.029 | -13.0756
-2.5 | -0.0199 | 0.00586 | -0.0284 | -3.3959
-2 | 0.0384 | 0.00579 | -0.028 | 6.6321
-1.5 | 0.0965 | 0.00573 | -0.0275 | 16.8412
-1 | 0.1547 | 0.00569 | -0.0272 | 27.188
-0.5 | 0.2129 | 0.00566 | -0.0268 | 37.6148
0 | 0.271 | 0.00563 | -0.0265 | 48.135
0.5 | 0.3291 | 0.00563 | -0.0262 | 58.4547
1 | 0.3873 | 0.00563 | -0.026 | 68.7922
1.5 | 0.4453 | 0.00565 | -0.0257 | 78.8142
2 | 0.5033 | 0.00566 | -0.0255 | 88.9223
2.5 | 0.5609 | 0.0057 | -0.0252 | 98.4035
3 | 0.6125 | 0.00515 | -0.0238 | 118.932
3.5 | 0.6652 | 0.00491 | -0.0226 | 135.4786
4 | 0.7189 | 0.00474 | -0.0215 | 151.6667
4.5 | 0.7724 | 0.0047 | -0.0203 | 164.3404
5 | 0.8226 | 0.00463 | -0.0182 | 177.6674
5.5 | 0.8813 | 0.00477 | -0.018 | 184.7589
6 | 0.9467 | 0.00503 | -0.0195 | 188.2107
6.5 | 1.0141 | 0.00539 | -0.0213 | 188.1447
7 | 1.0731 | 0.00581 | -0.0214 | 184.6988
7.5 | 1.1319 | 0.00633 | -0.0214 | 178.8152
8 | 1.1934 | 0.00691 | -0.022 | 172.7062
8.5 | 1.2535 | 0.00768 | -0.0224 | 163.2161
9 | 1.3138 | 0.00842 | -0.0228 | 156.0333
9.5 | 1.3745 | 0.0091 | -0.0231 | 151.044
10 | 1.435 | 0.00976 | -0.0234 | 147.0287
10.5 | 1.4829 | 0.01034 | -0.0209 | 143.4139
11 | 1.5289 | 0.01092 | -0.018 | 140.0092
11.5 | 1.574 | 0.01157 | -0.015 | 136.0415
12 | 1.6199 | 0.01231 | -0.0123 | 131.5922
12.5 | 1.6662 | 0.01302 | -0.0097 | 127.9724
13 | 1.7094 | 0.0139 | -0.0066 | 122.9784
13.5 | 1.7503 | 0.01483 | -0.0033 | 118.0243
14 | 1.7848 | 0.01579 | 0.0012 | 113.0336
14.5 | 1.8102 | 0.01694 | 0.0067 | 106.8595
15 | 1.8291 | 0.01865 | 0.012 | 98.0751
15.5 | 1.8493 | 0.02058 | 0.0162 | 89.8591
16 | 1.863 | 0.02331 | 0.0196 | 79.9228
16.5 | 1.8702 | 0.02715 | 0.0217 | 68.884
17 | 1.8653 | 0.03294 | 0.0218 | 56.6272
17.5 | 1.8479 | 0.04099 | 0.0197 | 45.0817
18 | 1.8035 | 0.05282 | 0.0152 | 34.1443
18.5 | 1.7384 | 0.06735 | 0.0094 | 25.8114
19 | 1.6609 | 0.08374 | 0.0024 | 19.834
19.5 | 1.5967 | 0.09908 | -0.0046 | 16.1153
20 | 1.5439 | 0.11338 | -0.0115 | 13.617

## 135. Re 16M Mach 0.50 (1)
BIGFOIL.COM POLAR EXPORT
NACA34010
NACA34010 |  |  |  | Cl Max: | 1.332 | at alpha= | 8.5 | deg
JavaFoil+Calcfoil stall+Eppler ext transition |  |  |  | L/D Max: | 139.234 | at alpha= | 7.5 | deg
Re: | 16000000 |  |  | Cd Min: | 0.00874 | at alpha= | 0.5 | deg
Mach: | 0.5 |  |  | Cl=0 at alpha= | -2.2879 | deg
|  |  |  | @ Cl=0.1, Cd= | 0.0096432
|  |  |  | @ Cl=0.4, Cd= | 0.0089812
|  |  |  | @ Cl=0.6, Cd= | 0.0092737
alpha (deg) | Cl | Cd | Cm | Cl/Cd
-20 | -0.935 | 0.15364 | -0.015 | -6.084
-19.5 | -0.911 | 0.14239 | -0.015 | -6.394
-19 | -0.882 | 0.14495 | -0.015 | -6.088
-18.5 | -0.857 | 0.13985 | -0.015 | -6.126
-18 | -0.832 | 0.1277 | -0.015 | -6.519
-17.5 | -0.808 | 0.11876 | -0.015 | -6.805
-17 | -0.779 | 0.12351 | -0.014 | -6.309
-16.5 | -0.754 | 0.11204 | -0.015 | -6.733
-16 | -0.73 | 0.10273 | -0.015 | -7.109
-15.5 | -0.706 | 0.09493 | -0.015 | -7.439
-15 | -0.677 | 0.09706 | -0.014 | -6.97
-14.5 | -0.652 | 0.08763 | -0.015 | -7.444
-14 | -0.63 | 0.07916 | -0.016 | -7.953
-13.5 | -0.599 | 0.08222 | -0.015 | -7.285
-13 | -0.572 | 0.07888 | -0.014 | -7.254
-12.5 | -0.548 | 0.07208 | -0.015 | -7.6
-12 | -0.525 | 0.0642 | -0.016 | -8.178
-11.5 | -0.493 | 0.0684 | -0.014 | -7.213
-11 | -0.468 | 0.06364 | -0.015 | -7.347
-10.5 | -0.443 | 0.05762 | -0.015 | -7.691
-10 | -0.414 | 0.05924 | -0.014 | -6.985
-9.5 | -0.388 | 0.05555 | -0.014 | -6.977
-9 | -0.363 | 0.05032 | -0.015 | -7.204
-8.5 | -0.334 | 0.05119 | -0.014 | -6.523
-8 | -0.308 | 0.04757 | -0.014 | -6.468
-7.5 | -0.28 | 0.04719 | -0.014 | -5.937
-7 | -0.254 | 0.04433 | -0.014 | -5.723
-6.5 | -0.226 | 0.04342 | -0.014 | -5.217
-6 | -0.2 | 0.04044 | -0.014 | -4.947
-5.5 | -0.173 | 0.03955 | -0.014 | -4.373
-5 | -0.146 | 0.03792 | -0.014 | -3.853
-4.5 | -0.199 | 0.03462 | -0.015 | -5.735
-4 | -0.206 | 0.0093 | -0.027 | -22.196
-3.5 | -0.153 | 0.00912 | -0.027 | -16.781
-3 | -0.093 | 0.00891 | -0.027 | -10.411
-2.5 | -0.028 | 0.00947 | -0.027 | -2.997
-2 | 0.038 | 0.00916 | -0.028 | 4.162
-1.5 | 0.106 | 0.00969 | -0.028 | 10.924
-1 | 0.174 | 0.0089 | -0.028 | 19.595
-0.5 | 0.243 | 0.0096 | -0.028 | 25.318
0 | 0.312 | 0.00954 | -0.028 | 32.713
0.5 | 0.38 | 0.00874 | -0.029 | 43.477
1 | 0.448 | 0.00956 | -0.029 | 46.826
1.5 | 0.515 | 0.00936 | -0.029 | 55.055
2 | 0.583 | 0.00936 | -0.029 | 62.268
2.5 | 0.65 | 0.00902 | -0.029 | 72.057
3 | 0.717 | 0.00909 | -0.03 | 78.854
3.5 | 0.784 | 0.00924 | -0.03 | 84.802
4 | 0.85 | 0.0094 | -0.03 | 90.418
4.5 | 0.916 | 0.00955 | -0.03 | 95.924
5 | 0.981 | 0.0098 | -0.031 | 100.1
5.5 | 1.045 | 0.00943 | -0.031 | 110.849
6 | 1.109 | 0.00981 | -0.031 | 113.001
6.5 | 1.171 | 0.0097 | -0.031 | 120.8
7 | 1.23 | 0.0098 | -0.032 | 125.514
7.5 | 1.28 | 0.0092 | -0.032 | 139.234
8 | 1.318 | 0.01167 | -0.032 | 112.924
8.5 | 1.332 | 0.01411 | -0.032 | 94.416
9 | 1.322 | 0.01662 | -0.032 | 79.536
9.5 | 1.268 | 0.02048 | -0.031 | 61.905
10 | 1.061 | 0.02756 | -0.03 | 38.499
10.5 | 0.781 | 0.03345 | -0.03 | 23.338
11 | 0.798 | 0.04083 | -0.029 | 19.541
11.5 | 0.818 | 0.04737 | -0.029 | 17.27
12 | 0.852 | 0.04586 | -0.03 | 18.574
12.5 | 0.875 | 0.05089 | -0.029 | 17.199
13 | 0.899 | 0.05584 | -0.029 | 16.105
13.5 | 0.915 | 0.06806 | -0.029 | 13.441

## 136. Re 16M Mach 0.50 (2)
BIGFOIL.COM POLAR EXPORT
NACA34010
NACA34010 |  |  |  | Cl Max: | 1.668 | at alpha= | 10 | deg
XFOIL ncrit=9 |  |  |  | L/D Max: | 202.228 | at alpha= | 6.5 | deg
Re: | 16000000 |  |  | Cd Min: | 0.01223 | at alpha= | 10 | deg
Mach: | 0.5 |  |  | Cl=0 at alpha= | -99 | deg
|  |  |  | @ Cl=0.1, Cd= | 0.00575
|  |  |  | @ Cl=0.4, Cd= | 0.00576
|  |  |  | @ Cl=0.6, Cd= | 0.0058575
alpha (deg) | Cl | Cd | Cm | Cl/Cd
0 | 0.3102 | 0.00575 | -0.0289 | 53.9478
0.5 | 0.3767 | 0.00576 | -0.0282 | 65.3993
1 | 0.4433 | 0.00576 | -0.0276 | 76.9618
1.5 | 0.5099 | 0.0058 | -0.0269 | 87.9138
2 | 0.5766 | 0.00584 | -0.0263 | 98.7329
2.5 | 0.6433 | 0.00589 | -0.0255 | 109.219
3 | 0.7032 | 0.00546 | -0.0236 | 128.7912
4 | 0.8249 | 0.00503 | -0.0194 | 163.996
4.5 | 0.8875 | 0.00502 | -0.0173 | 176.7928
5 | 0.9456 | 0.00497 | -0.0139 | 190.2616
5.5 | 1.0229 | 0.00524 | -0.0143 | 195.2099
6 | 1.1087 | 0.00552 | -0.016 | 200.8514
6.5 | 1.1891 | 0.00588 | -0.0163 | 202.2279
7 | 1.2585 | 0.00642 | -0.0142 | 196.028
7.5 | 1.3365 | 0.00707 | -0.0135 | 189.0382
8 | 1.4106 | 0.00813 | -0.0119 | 173.5055
8.5 | 1.4829 | 0.00947 | -0.0098 | 156.5892
9 | 1.5582 | 0.01055 | -0.0075 | 147.6967
9.5 | 1.6127 | 0.01136 | -0.0009 | 141.963
10 | 1.668 | 0.01223 | 0.0059 | 136.3859

## 137. Re 18M Mach 0.00 (1)
BIGFOIL.COM POLAR EXPORT
NACA34010
NACA34010 |  |  |  | Cl Max: | 1.448 | at alpha= | 12.5 | deg
JavaFoil+Calcfoil stall+Eppler ext transition |  |  |  | L/D Max: | 134.494 | at alpha= | 9.5 | deg
Re: | 18000000 |  |  | Cd Min: | 0.00867 | at alpha= | 4.5 | deg
Mach: | 0 |  |  | Cl=0 at alpha= | -2.2845 | deg
|  |  |  | @ Cl=0.1, Cd= | 0.0088547
|  |  |  | @ Cl=0.4, Cd= | 0.00919
|  |  |  | @ Cl=0.6, Cd= | 0.0087379
alpha (deg) | Cl | Cd | Cm | Cl/Cd
-16.5 | -0.443 | 0.1202 | -0.011 | -3.683
-16 | -0.456 | 0.11429 | -0.011 | -3.986
-15.5 | -0.468 | 0.10852 | -0.011 | -4.313
-15 | -0.48 | 0.10306 | -0.011 | -4.656
-14.5 | -0.491 | 0.09803 | -0.011 | -5.007
-14 | -0.501 | 0.09281 | -0.011 | -5.395
-13.5 | -0.509 | 0.0884 | -0.011 | -5.762
-13 | -0.517 | 0.08342 | -0.011 | -6.192
-12.5 | -0.522 | 0.07872 | -0.012 | -6.63
-12 | -0.525 | 0.07403 | -0.012 | -7.094
-11.5 | -0.526 | 0.06972 | -0.012 | -7.545
-11 | -0.524 | 0.06539 | -0.012 | -8.019
-10.5 | -0.52 | 0.06153 | -0.012 | -8.446
-10 | -0.512 | 0.05766 | -0.012 | -8.879
-9.5 | -0.501 | 0.05396 | -0.013 | -9.284
-9 | -0.487 | 0.05031 | -0.013 | -9.676
-8.5 | -0.469 | 0.04673 | -0.013 | -10.042
-8 | -0.449 | 0.0431 | -0.014 | -10.406
-7.5 | -0.516 | 0.00934 | -0.023 | -55.271
-7 | -0.48 | 0.00984 | -0.023 | -48.834
-6.5 | -0.44 | 0.00961 | -0.023 | -45.783
-6 | -0.396 | 0.00942 | -0.023 | -42.055
-5.5 | -0.349 | 0.00922 | -0.023 | -37.903
-5 | -0.3 | 0.00905 | -0.023 | -33.174
-4.5 | -0.248 | 0.00965 | -0.023 | -25.738
-4 | -0.195 | 0.0095 | -0.023 | -20.489
-3.5 | -0.139 | 0.00923 | -0.024 | -15.102
-3 | -0.083 | 0.00903 | -0.024 | -9.159
-2.5 | -0.025 | 0.0089 | -0.024 | -2.812
-2 | 0.033 | 0.00877 | -0.024 | 3.809
-1.5 | 0.092 | 0.00874 | -0.024 | 10.564
-1 | 0.152 | 0.0096 | -0.024 | 15.795
-0.5 | 0.211 | 0.00941 | -0.024 | 22.424
0 | 0.271 | 0.0093 | -0.025 | 29.097
0.5 | 0.33 | 0.00916 | -0.025 | 36
1 | 0.389 | 0.00897 | -0.025 | 43.341
1.5 | 0.447 | 0.01013 | -0.025 | 44.178
2 | 0.506 | 0.01007 | -0.025 | 50.26
2.5 | 0.565 | 0.00875 | -0.025 | 64.564
3 | 0.623 | 0.00873 | -0.026 | 71.399
3.5 | 0.682 | 0.00869 | -0.026 | 78.407
4 | 0.74 | 0.00873 | -0.026 | 84.766
4.5 | 0.798 | 0.00867 | -0.026 | 92.033
5 | 0.855 | 0.00877 | -0.027 | 97.582
5.5 | 0.913 | 0.00892 | -0.027 | 102.328
6 | 0.97 | 0.0091 | -0.027 | 106.567
6.5 | 1.027 | 0.00928 | -0.027 | 110.668
7 | 1.082 | 0.0096 | -0.027 | 112.672
7.5 | 1.135 | 0.00999 | -0.028 | 113.626
8 | 1.186 | 0.01056 | -0.028 | 112.323
8.5 | 1.234 | 0.01016 | -0.028 | 121.4
9 | 1.279 | 0.01013 | -0.028 | 126.249
9.5 | 1.32 | 0.00982 | -0.029 | 134.494
10 | 1.356 | 0.01089 | -0.029 | 124.518
10.5 | 1.387 | 0.01153 | -0.029 | 120.3
11 | 1.412 | 0.01225 | -0.029 | 115.318
11.5 | 1.431 | 0.01307 | -0.029 | 109.528
12 | 1.444 | 0.01407 | -0.03 | 102.641
12.5 | 1.448 | 0.01536 | -0.03 | 94.304
13 | 1.443 | 0.01698 | -0.03 | 85.007
13.5 | 1.43 | 0.0191 | -0.03 | 74.899
14 | 1.411 | 0.02183 | -0.03 | 64.635
14.5 | 1.386 | 0.02516 | -0.03 | 55.07
15 | 1.355 | 0.02927 | -0.029 | 46.301
15.5 | 1.322 | 0.03373 | -0.029 | 39.198
16 | 1.285 | 0.03905 | -0.029 | 32.911
16.5 | 1.246 | 0.04466 | -0.029 | 27.902
17 | 1.205 | 0.05075 | -0.029 | 23.752
17.5 | 1.164 | 0.05695 | -0.029 | 20.436

## 138. Re 18M Mach 0.00 (2)
BIGFOIL.COM POLAR EXPORT
NACA34010
NACA34010 |  |  |  | Cl Max: | 1.9334 | at alpha= | 18.5 | deg
XFOIL ncrit=9 |  |  |  | L/D Max: | 186.667 | at alpha= | 6 | deg
Re: | 18000000 |  |  | Cd Min: | 0.04584 | at alpha= | 20 | deg
Mach: | 0 |  |  | Cl=0 at alpha= | -2.3312 | deg
|  |  |  | @ Cl=0.1, Cd= | 0.0055962
|  |  |  | @ Cl=0.4, Cd= | 0.0055249
|  |  |  | @ Cl=0.6, Cd= | 0.0051504
alpha (deg) | Cl | Cd | Cm | Cl/Cd
-19.5 | -1.6997 | 0.02714 | -0.0599 | -62.6271
-19 | -1.6826 | 0.02449 | -0.0561 | -68.7056
-18.5 | -1.6578 | 0.02226 | -0.0528 | -74.4744
-18 | -1.6258 | 0.02055 | -0.05 | -79.1144
-17.5 | -1.5943 | 0.0186 | -0.0471 | -85.7151
-17 | -1.5557 | 0.01734 | -0.0447 | -89.7174
-16.5 | -1.5158 | 0.01621 | -0.0424 | -93.5102
-16 | -1.4753 | 0.01529 | -0.0399 | -96.4879
-15.5 | -1.4352 | 0.0144 | -0.0371 | -99.6667
-15 | -1.385 | 0.0136 | -0.0364 | -101.8382
-14.5 | -1.3295 | 0.0128 | -0.0367 | -103.8672
-14 | -1.2729 | 0.01208 | -0.0371 | -105.3725
-13.5 | -1.2158 | 0.01138 | -0.0377 | -106.8366
-13 | -1.1584 | 0.0107 | -0.0382 | -108.2617
-12.5 | -1.1046 | 0.01014 | -0.0378 | -108.9349
-12 | -1.0303 | 0.0095 | -0.042 | -108.4526
-11.5 | -0.9761 | 0.00918 | -0.0416 | -106.329
-11 | -0.9284 | 0.00889 | -0.0397 | -104.4319
-10.5 | -0.8773 | 0.00857 | -0.0386 | -102.3687
-10 | -0.8271 | 0.00813 | -0.0373 | -101.7343
-9.5 | -0.7762 | 0.00772 | -0.0361 | -100.544
-9 | -0.7243 | 0.00746 | -0.0351 | -97.0912
-8.5 | -0.6714 | 0.00723 | -0.0342 | -92.8631
-8 | -0.6184 | 0.00706 | -0.0334 | -87.5921
-7.5 | -0.5651 | 0.0069 | -0.0326 | -81.8986
-7 | -0.5115 | 0.00676 | -0.0318 | -75.6657
-6.5 | -0.4577 | 0.0066 | -0.0311 | -69.3485
-6 | -0.4042 | 0.00643 | -0.0303 | -62.8616
-5.5 | -0.3502 | 0.00628 | -0.0297 | -55.7643
-5 | -0.2954 | 0.00618 | -0.0292 | -47.7994
-4.5 | -0.2405 | 0.0061 | -0.0287 | -39.4262
-4 | -0.1856 | 0.00597 | -0.0282 | -31.0888
-3.5 | -0.1302 | 0.00588 | -0.0278 | -22.1429
-3 | -0.0744 | 0.0058 | -0.0274 | -12.8276
-2.5 | -0.0189 | 0.00571 | -0.0271 | -3.31
-2 | 0.0371 | 0.00566 | -0.0268 | 6.5548
-1.5 | 0.0929 | 0.0056 | -0.0265 | 16.5893
-1 | 0.1488 | 0.00557 | -0.0263 | 26.7145
-0.5 | 0.2049 | 0.00554 | -0.0261 | 36.9856
0 | 0.2608 | 0.00553 | -0.0259 | 47.1609
0.5 | 0.3168 | 0.00551 | -0.0257 | 57.4955
1 | 0.3727 | 0.00552 | -0.0255 | 67.5181
1.5 | 0.4286 | 0.00553 | -0.0253 | 77.5045
2 | 0.4844 | 0.00555 | -0.0252 | 87.2793
2.5 | 0.5399 | 0.00557 | -0.025 | 96.93
3.5 | 0.6416 | 0.00486 | -0.023 | 132.0165
4 | 0.6933 | 0.00471 | -0.0221 | 147.1975
4.5 | 0.7456 | 0.00465 | -0.0214 | 160.3441
5 | 0.7933 | 0.00454 | -0.0195 | 174.7357
5.5 | 0.8458 | 0.00462 | -0.0188 | 183.0736
6 | 0.9016 | 0.00483 | -0.0188 | 186.6667
6.5 | 0.9644 | 0.00521 | -0.0207 | 185.1056
7 | 1.0263 | 0.0056 | -0.0224 | 183.2679
7.5 | 1.0787 | 0.00605 | -0.022 | 178.2975
8 | 1.1368 | 0.00656 | -0.023 | 173.2927
8.5 | 1.1935 | 0.0072 | -0.0237 | 165.7639
9 | 1.2501 | 0.00783 | -0.0245 | 159.6552
9.5 | 1.3071 | 0.00839 | -0.0254 | 155.7926
10 | 1.3639 | 0.00892 | -0.0263 | 152.9036
10.5 | 1.4203 | 0.00943 | -0.0271 | 150.6151
11 | 1.4677 | 0.00995 | -0.026 | 147.5075
11.5 | 1.5112 | 0.01045 | -0.0241 | 144.6124
12 | 1.5538 | 0.01097 | -0.022 | 141.6408
12.5 | 1.5973 | 0.01155 | -0.0203 | 138.2944
13 | 1.6409 | 0.01215 | -0.0188 | 135.0535
13.5 | 1.6841 | 0.01276 | -0.0172 | 131.9828
14 | 1.7246 | 0.0135 | -0.0153 | 127.7481
14.5 | 1.7643 | 0.01423 | -0.0134 | 123.9845
15 | 1.8021 | 0.015 | -0.0112 | 120.14
15.5 | 1.8351 | 0.01585 | -0.0083 | 115.7792
16 | 1.8553 | 0.01691 | -0.0033 | 109.7161
16.5 | 1.8779 | 0.01807 | 0.0006 | 103.9236
17 | 1.8976 | 0.01952 | 0.0042 | 97.2131
17.5 | 1.9139 | 0.02138 | 0.0073 | 89.5182
18 | 1.9263 | 0.02382 | 0.0099 | 80.869
18.5 | 1.9334 | 0.02709 | 0.0117 | 71.3695
19 | 1.9333 | 0.03158 | 0.0123 | 61.2191
19.5 | 1.9279 | 0.03728 | 0.0117 | 51.7141
20 | 1.9038 | 0.04584 | 0.0093 | 41.5314

## 139. Re 18M Mach 0.10 (1)
BIGFOIL.COM POLAR EXPORT
NACA34010
NACA34010 |  |  |  | Cl Max: | 1.441 | at alpha= | 12.5 | deg
JavaFoil+Calcfoil stall+Eppler ext transition |  |  |  | L/D Max: | 132.981 | at alpha= | 9.5 | deg
Re: | 18000000 |  |  | Cd Min: | 0.00869 | at alpha= | 4 | deg
Mach: | 0.1 |  |  | Cl=0 at alpha= | -2.2881 | deg
|  |  |  | @ Cl=0.1, Cd= | 0.0088492
|  |  |  | @ Cl=0.4, Cd= | 0.00915
|  |  |  | @ Cl=0.6, Cd= | 0.008741
alpha (deg) | Cl | Cd | Cm | Cl/Cd
-16 | -0.414 | 0.11595 | -0.011 | -3.569
-15.5 | -0.429 | 0.10989 | -0.011 | -3.901
-15 | -0.443 | 0.1048 | -0.011 | -4.228
-14.5 | -0.457 | 0.09906 | -0.011 | -4.612
-14 | -0.47 | 0.09397 | -0.011 | -4.997
-13.5 | -0.481 | 0.08915 | -0.011 | -5.396
-13 | -0.491 | 0.08449 | -0.011 | -5.811
-12.5 | -0.499 | 0.07943 | -0.011 | -6.285
-12 | -0.505 | 0.07472 | -0.012 | -6.764
-11.5 | -0.509 | 0.07047 | -0.012 | -7.223
-11 | -0.51 | 0.06628 | -0.012 | -7.693
-10.5 | -0.508 | 0.0621 | -0.012 | -8.175
-10 | -0.502 | 0.05829 | -0.012 | -8.616
-9.5 | -0.493 | 0.05458 | -0.013 | -9.038
-9 | -0.481 | 0.05092 | -0.013 | -9.442
-8.5 | -0.465 | 0.04735 | -0.013 | -9.815
-8 | -0.445 | 0.04394 | -0.014 | -10.128
-7.5 | -0.424 | 0.0397 | -0.015 | -10.669
-7 | -0.48 | 0.00989 | -0.023 | -48.503
-6.5 | -0.44 | 0.00968 | -0.023 | -45.427
-6 | -0.397 | 0.00943 | -0.023 | -42.072
-5.5 | -0.35 | 0.00923 | -0.023 | -37.951
-5 | -0.301 | 0.00905 | -0.023 | -33.245
-4.5 | -0.249 | 0.0097 | -0.023 | -25.693
-4 | -0.195 | 0.00952 | -0.023 | -20.536
-3.5 | -0.14 | 0.00924 | -0.024 | -15.155
-3 | -0.083 | 0.00909 | -0.024 | -9.139
-2.5 | -0.025 | 0.00895 | -0.024 | -2.811
-2 | 0.034 | 0.00883 | -0.024 | 3.8
-1.5 | 0.093 | 0.00874 | -0.024 | 10.612
-1 | 0.152 | 0.00966 | -0.024 | 15.773
-0.5 | 0.212 | 0.00947 | -0.025 | 22.407
0 | 0.272 | 0.00934 | -0.025 | 29.124
0.5 | 0.331 | 0.00923 | -0.025 | 35.891
1 | 0.391 | 0.00897 | -0.025 | 43.528
1.5 | 0.45 | 0.01015 | -0.025 | 44.317
2 | 0.509 | 0.01012 | -0.025 | 50.244
2.5 | 0.568 | 0.00873 | -0.026 | 65.052
3 | 0.626 | 0.00875 | -0.026 | 71.594
3.5 | 0.685 | 0.00871 | -0.026 | 78.618
4 | 0.743 | 0.00869 | -0.026 | 85.527
4.5 | 0.802 | 0.00873 | -0.026 | 91.832
5 | 0.86 | 0.00879 | -0.027 | 97.788
5.5 | 0.917 | 0.00899 | -0.027 | 102.04
6 | 0.975 | 0.00918 | -0.027 | 106.188
6.5 | 1.031 | 0.00936 | -0.027 | 110.236
7 | 1.087 | 0.00965 | -0.028 | 112.667
7.5 | 1.14 | 0.01012 | -0.028 | 112.645
8 | 1.191 | 0.01071 | -0.028 | 111.236
8.5 | 1.239 | 0.0103 | -0.028 | 120.252
9 | 1.283 | 0.01025 | -0.029 | 125.168
9.5 | 1.324 | 0.00996 | -0.029 | 132.981
10 | 1.359 | 0.01104 | -0.029 | 123.197
10.5 | 1.389 | 0.0117 | -0.029 | 118.694
11 | 1.413 | 0.01248 | -0.029 | 113.205
11.5 | 1.43 | 0.01335 | -0.03 | 107.103
12 | 1.44 | 0.01443 | -0.03 | 99.798
12.5 | 1.441 | 0.01585 | -0.03 | 90.958
13 | 1.432 | 0.0176 | -0.03 | 81.389
13.5 | 1.415 | 0.02002 | -0.03 | 70.697
14 | 1.391 | 0.02305 | -0.03 | 60.372
14.5 | 1.362 | 0.02661 | -0.03 | 51.189
15 | 1.327 | 0.03119 | -0.029 | 42.556
15.5 | 1.289 | 0.0361 | -0.029 | 35.705
16 | 1.248 | 0.04152 | -0.029 | 30.055
16.5 | 1.204 | 0.0478 | -0.029 | 25.179
17 | 1.158 | 0.0543 | -0.029 | 21.326
17.5 | 1.111 | 0.06134 | -0.029 | 18.116

## 140. Re 18M Mach 0.10 (2)
BIGFOIL.COM POLAR EXPORT
NACA34010
NACA34010 |  |  |  | Cl Max: | 1.9229 | at alpha= | 18.5 | deg
XFOIL ncrit=9 |  |  |  | L/D Max: | 187.479 | at alpha= | 6 | deg
Re: | 18000000 |  |  | Cd Min: | 0.05498 | at alpha= | 20 | deg
Mach: | 0.1 |  |  | Cl=0 at alpha= | -2.331 | deg
|  |  |  | @ Cl=0.1, Cd= | 0.0055977
|  |  |  | @ Cl=0.4, Cd= | 0.00553
|  |  |  | @ Cl=0.6, Cd= | 0.0051002
alpha (deg) | Cl | Cd | Cm | Cl/Cd
-17.5 | -1.5798 | 0.02397 | -0.0561 | -65.9074
-17 | -1.5527 | 0.02129 | -0.0526 | -72.931
-16.5 | -1.5234 | 0.01874 | -0.0491 | -81.2914
-16 | -1.486 | 0.01713 | -0.046 | -86.7484
-15.5 | -1.4469 | 0.01594 | -0.0427 | -90.7716
-15 | -1.4026 | 0.01479 | -0.0404 | -94.8343
-14.5 | -1.3466 | 0.01376 | -0.0403 | -97.8634
-14 | -1.2892 | 0.01287 | -0.0404 | -100.1709
-13.5 | -1.2312 | 0.01202 | -0.0406 | -102.4293
-13 | -1.1727 | 0.01123 | -0.0409 | -104.4256
-12.5 | -1.1177 | 0.01059 | -0.0403 | -105.543
-12 | -1.0435 | 0.00988 | -0.0439 | -105.6174
-11.5 | -0.9862 | 0.00948 | -0.0437 | -104.0295
-11 | -0.9379 | 0.00914 | -0.0417 | -102.6149
-10 | -0.8346 | 0.00838 | -0.0389 | -99.5943
-9.5 | -0.7831 | 0.00791 | -0.0375 | -99.0013
-9 | -0.7308 | 0.00758 | -0.0363 | -96.4116
-8.5 | -0.6774 | 0.00732 | -0.0353 | -92.541
-8 | -0.6238 | 0.00713 | -0.0343 | -87.4895
-7.5 | -0.5699 | 0.00696 | -0.0334 | -81.8822
-7 | -0.5157 | 0.00681 | -0.0326 | -75.7269
-6.5 | -0.4613 | 0.00665 | -0.0318 | -69.3684
-6 | -0.4073 | 0.00647 | -0.0309 | -62.9521
-5.5 | -0.3529 | 0.00631 | -0.0302 | -55.9271
-5 | -0.2977 | 0.0062 | -0.0296 | -48.0161
-4.5 | -0.2423 | 0.00612 | -0.029 | -39.5915
-4 | -0.1869 | 0.00599 | -0.0285 | -31.202
-3.5 | -0.1312 | 0.00589 | -0.028 | -22.275
-3 | -0.0749 | 0.00581 | -0.0277 | -12.8916
-2.5 | -0.019 | 0.00572 | -0.0273 | -3.3217
-2 | 0.0372 | 0.00567 | -0.027 | 6.5608
-1.5 | 0.0935 | 0.0056 | -0.0267 | 16.6964
-1 | 0.1497 | 0.00558 | -0.0264 | 26.828
-0.5 | 0.2061 | 0.00554 | -0.0262 | 37.2022
0 | 0.2623 | 0.00553 | -0.026 | 47.4322
0.5 | 0.3188 | 0.00551 | -0.0258 | 57.8584
1 | 0.3749 | 0.00553 | -0.0256 | 67.7939
1.5 | 0.4312 | 0.00553 | -0.0254 | 77.9747
2 | 0.4873 | 0.00555 | -0.0252 | 87.8018
2.5 | 0.5433 | 0.00557 | -0.025 | 97.5404
3 | 0.5941 | 0.00513 | -0.024 | 115.809
3.5 | 0.6455 | 0.00487 | -0.023 | 132.5462
4 | 0.6975 | 0.00472 | -0.0221 | 147.7754
4.5 | 0.7502 | 0.00466 | -0.0213 | 160.9871
5 | 0.7981 | 0.00455 | -0.0194 | 175.4066
5.5 | 0.8511 | 0.00463 | -0.0186 | 183.8229
6 | 0.9074 | 0.00484 | -0.0187 | 187.4793
6.5 | 0.971 | 0.00523 | -0.0206 | 185.6597
7 | 1.0334 | 0.00563 | -0.0223 | 183.5524
7.5 | 1.0863 | 0.00608 | -0.0218 | 178.6678
8 | 1.1449 | 0.00659 | -0.0227 | 173.7329
8.5 | 1.202 | 0.00726 | -0.0234 | 165.5647
9 | 1.2592 | 0.0079 | -0.0242 | 159.3924
9.5 | 1.3167 | 0.00848 | -0.025 | 155.2712
10 | 1.3742 | 0.00901 | -0.0258 | 152.5194
10.5 | 1.4312 | 0.00953 | -0.0265 | 150.1784
11 | 1.4778 | 0.01006 | -0.025 | 146.8986
11.5 | 1.5213 | 0.0106 | -0.0229 | 143.5189
12 | 1.5647 | 0.01112 | -0.0207 | 140.7104
12.5 | 1.6084 | 0.01174 | -0.0189 | 137.0017
13 | 1.6528 | 0.01234 | -0.0172 | 133.9384
13.5 | 1.6956 | 0.01302 | -0.0154 | 130.2304
14 | 1.7361 | 0.01379 | -0.0133 | 125.8956
14.5 | 1.776 | 0.01454 | -0.0111 | 122.1458
15 | 1.8124 | 0.01541 | -0.0085 | 117.6119
15.5 | 1.8386 | 0.01632 | -0.0041 | 112.6593
16 | 1.8596 | 0.01752 | 0.0006 | 106.1416
16.5 | 1.8815 | 0.01885 | 0.0044 | 99.8143
17 | 1.8998 | 0.02056 | 0.0079 | 92.4027
17.5 | 1.9139 | 0.02281 | 0.0108 | 83.9062
18 | 1.922 | 0.02593 | 0.013 | 74.1226
18.5 | 1.9229 | 0.03026 | 0.014 | 63.5459
19 | 1.9149 | 0.03624 | 0.0135 | 52.8394
19.5 | 1.8999 | 0.04369 | 0.0116 | 43.4859
20 | 1.8586 | 0.05498 | 0.0077 | 33.805

## 141. Re 18M Mach 0.25 (1)
BIGFOIL.COM POLAR EXPORT
NACA34010
NACA34010 |  |  |  | Cl Max: | 1.408 | at alpha= | 11.5 | deg
JavaFoil+Calcfoil stall+Eppler ext transition |  |  |  | L/D Max: | 131.132 | at alpha= | 9 | deg
Re: | 18000000 |  |  | Cd Min: | 0.0088 | at alpha= | -1 | deg
Mach: | 0.25 |  |  | Cl=0 at alpha= | -2.2833 | deg
|  |  |  | @ Cl=0.1, Cd= | 0.0088367
|  |  |  | @ Cl=0.4, Cd= | 0.009193
|  |  |  | @ Cl=0.6, Cd= | 0.0089027
alpha (deg) | Cl | Cd | Cm | Cl/Cd
-14 | -0.149 | 0.09867 | -0.011 | -1.511
-13.5 | -0.208 | 0.09373 | -0.011 | -2.217
-13 | -0.254 | 0.08889 | -0.011 | -2.852
-12.5 | -0.293 | 0.08469 | -0.011 | -3.462
-12 | -0.328 | 0.08002 | -0.011 | -4.1
-11.5 | -0.358 | 0.07572 | -0.011 | -4.733
-11 | -0.384 | 0.07076 | -0.011 | -5.427
-10.5 | -0.404 | 0.06601 | -0.012 | -6.127
-10 | -0.419 | 0.06222 | -0.012 | -6.738
-9.5 | -0.428 | 0.05827 | -0.012 | -7.347
-9 | -0.431 | 0.05443 | -0.012 | -7.919
-8.5 | -0.428 | 0.05073 | -0.013 | -8.436
-8 | -0.419 | 0.04729 | -0.013 | -8.853
-7.5 | -0.404 | 0.04383 | -0.013 | -9.215
-7 | -0.384 | 0.04039 | -0.014 | -9.497
-6.5 | -0.36 | 0.03563 | -0.016 | -10.097
-6 | -0.397 | 0.0097 | -0.024 | -40.891
-5.5 | -0.353 | 0.00948 | -0.024 | -37.199
-5 | -0.305 | 0.00928 | -0.024 | -32.821
-4.5 | -0.253 | 0.0091 | -0.024 | -27.825
-4 | -0.199 | 0.00976 | -0.024 | -20.42
-3.5 | -0.143 | 0.00954 | -0.024 | -14.994
-3 | -0.085 | 0.00925 | -0.024 | -9.203
-2.5 | -0.026 | 0.00909 | -0.025 | -2.837
-2 | 0.034 | 0.00896 | -0.025 | 3.84
-1.5 | 0.095 | 0.00884 | -0.025 | 10.774
-1 | 0.156 | 0.0088 | -0.025 | 17.789
-0.5 | 0.218 | 0.00965 | -0.025 | 22.594
0 | 0.279 | 0.00952 | -0.025 | 29.358
0.5 | 0.34 | 0.00937 | -0.026 | 36.313
1 | 0.401 | 0.00919 | -0.026 | 43.675
1.5 | 0.462 | 0.00914 | -0.026 | 50.527
2 | 0.523 | 0.01028 | -0.026 | 50.806
2.5 | 0.583 | 0.00888 | -0.026 | 65.62
3 | 0.643 | 0.00896 | -0.027 | 71.775
3.5 | 0.703 | 0.00895 | -0.027 | 78.609
4 | 0.763 | 0.00894 | -0.027 | 85.351
4.5 | 0.823 | 0.00898 | -0.027 | 91.646
5 | 0.882 | 0.00906 | -0.027 | 97.351
5.5 | 0.941 | 0.00929 | -0.028 | 101.384
6 | 1 | 0.00951 | -0.028 | 105.173
6.5 | 1.058 | 0.00972 | -0.028 | 108.907
7 | 1.115 | 0.01011 | -0.028 | 110.314
7.5 | 1.169 | 0.01067 | -0.029 | 109.51
8 | 1.219 | 0.01006 | -0.029 | 121.208
8.5 | 1.266 | 0.00999 | -0.029 | 126.683
9 | 1.308 | 0.00997 | -0.029 | 131.132
9.5 | 1.345 | 0.0112 | -0.03 | 120.036
10 | 1.374 | 0.01196 | -0.03 | 114.879
10.5 | 1.395 | 0.01282 | -0.03 | 108.755
11 | 1.406 | 0.0139 | -0.03 | 101.151
11.5 | 1.408 | 0.0153 | -0.03 | 92.045
12 | 1.399 | 0.01708 | -0.03 | 81.915
12.5 | 1.378 | 0.01952 | -0.03 | 70.607
13 | 1.343 | 0.02274 | -0.03 | 59.04
13.5 | 1.295 | 0.02703 | -0.03 | 47.929
14 | 1.239 | 0.03211 | -0.029 | 38.588
14.5 | 1.174 | 0.03826 | -0.029 | 30.684
15 | 1.103 | 0.0449 | -0.029 | 24.558
15.5 | 1.025 | 0.05235 | -0.029 | 19.569
16 | 0.94 | 0.06115 | -0.028 | 15.377
16.5 | 0.852 | 0.07094 | -0.028 | 12.009

## 142. Re 18M Mach 0.25 (2)
BIGFOIL.COM POLAR EXPORT
NACA34010
NACA34010 |  |  |  | Cl Max: | 1.8856 | at alpha= | 16.5 | deg
XFOIL ncrit=9 |  |  |  | L/D Max: | 191.24 | at alpha= | 6 | deg
Re: | 18000000 |  |  | Cd Min: | 0.18144 | at alpha= | -16.5 | deg
Mach: | 0.25 |  |  | Cl=0 at alpha= | -2.3279 | deg
|  |  |  | @ Cl=0.1, Cd= | 0.0056194
|  |  |  | @ Cl=0.4, Cd= | 0.00555
|  |  |  | @ Cl=0.6, Cd= | 0.0052995
alpha (deg) | Cl | Cd | Cm | Cl/Cd
-16.5 | -0.6171 | 0.18144 | 0.0269 | -3.4011
-16 | -0.6027 | 0.17465 | 0.0236 | -3.4509
-15.5 | -0.5878 | 0.16816 | 0.0204 | -3.4955
-15 | -0.5743 | 0.16149 | 0.0174 | -3.5563
-14.5 | -0.6103 | 0.14113 | 0.0085 | -4.3244
-14 | -0.5803 | 0.13017 | -0.0032 | -4.458
-13 | -0.638 | 0.0964 | -0.0259 | -6.6183
-12.5 | -0.6997 | 0.07793 | -0.0389 | -8.9786
-11.5 | -1.0334 | 0.01345 | -0.0587 | -76.8327
-11 | -0.9874 | 0.01193 | -0.0546 | -82.7661
-10.5 | -0.9325 | 0.01109 | -0.0518 | -84.0848
-10 | -0.8779 | 0.01025 | -0.0491 | -85.6488
-9.5 | -0.8228 | 0.00942 | -0.0465 | -87.3461
-9 | -0.7677 | 0.00865 | -0.0441 | -88.7514
-8.5 | -0.7112 | 0.00806 | -0.0421 | -88.2382
-8 | -0.6546 | 0.00765 | -0.0401 | -85.5686
-7.5 | -0.5974 | 0.00734 | -0.0384 | -81.3896
-7 | -0.54 | 0.00711 | -0.0369 | -75.9494
-6.5 | -0.4823 | 0.00691 | -0.0355 | -69.7974
-6 | -0.4247 | 0.00672 | -0.0343 | -63.1994
-5.5 | -0.3676 | 0.0065 | -0.033 | -56.5538
-5 | -0.3104 | 0.00632 | -0.0319 | -49.1139
-4.5 | -0.2524 | 0.00619 | -0.0311 | -40.7754
-4 | -0.1943 | 0.00608 | -0.0303 | -31.9572
-3.5 | -0.1365 | 0.00595 | -0.0295 | -22.9412
-3 | -0.0783 | 0.00585 | -0.0289 | -13.3846
-2.5 | -0.02 | 0.00575 | -0.0284 | -3.4783
-2 | 0.0381 | 0.0057 | -0.0279 | 6.6842
-1.5 | 0.0965 | 0.00562 | -0.0276 | 17.1708
-1 | 0.1546 | 0.00561 | -0.0272 | 27.5579
-0.5 | 0.213 | 0.00556 | -0.0269 | 38.3094
0 | 0.271 | 0.00555 | -0.0265 | 48.8288
0.5 | 0.3294 | 0.00553 | -0.0263 | 59.566
1 | 0.3873 | 0.00555 | -0.026 | 69.7838
1.5 | 0.4456 | 0.00555 | -0.0258 | 80.2883
2 | 0.5035 | 0.00559 | -0.0255 | 90.0716
2.5 | 0.5616 | 0.0056 | -0.0253 | 100.2857
3 | 0.614 | 0.00519 | -0.0241 | 118.3044
3.5 | 0.6674 | 0.00491 | -0.023 | 135.9267
4 | 0.7208 | 0.00477 | -0.0219 | 151.1111
4.5 | 0.7758 | 0.00471 | -0.021 | 164.7134
5 | 0.8251 | 0.00462 | -0.0188 | 178.5931
5.5 | 0.8805 | 0.00471 | -0.0179 | 186.9427
6 | 0.9409 | 0.00492 | -0.0181 | 191.2398
6.5 | 1.0084 | 0.00534 | -0.0201 | 188.839
7 | 1.0728 | 0.00576 | -0.0213 | 186.25
7.5 | 1.1287 | 0.00625 | -0.0206 | 180.592
8 | 1.1901 | 0.00683 | -0.0212 | 174.246
8.5 | 1.25 | 0.00758 | -0.0216 | 164.9077
9 | 1.3103 | 0.0083 | -0.0219 | 157.8675
9.5 | 1.3712 | 0.00894 | -0.0223 | 153.3781
10 | 1.4319 | 0.00958 | -0.0226 | 149.4676
10.5 | 1.4867 | 0.01017 | -0.0216 | 146.1849
11 | 1.5328 | 0.01075 | -0.0187 | 142.586
11.5 | 1.5782 | 0.01136 | -0.0157 | 138.9261
12 | 1.6241 | 0.01208 | -0.0129 | 134.4454
12.5 | 1.6712 | 0.01276 | -0.0104 | 130.9718
13 | 1.7146 | 0.01364 | -0.0074 | 125.7038
13.5 | 1.7573 | 0.0145 | -0.0042 | 121.1931
14 | 1.795 | 0.01547 | -0.0004 | 116.031
14.5 | 1.8191 | 0.0166 | 0.0055 | 109.5843
15 | 1.8409 | 0.01811 | 0.0108 | 101.651
15.5 | 1.8627 | 0.01987 | 0.0151 | 93.7443
16 | 1.8777 | 0.02238 | 0.0189 | 83.9008
16.5 | 1.8856 | 0.02596 | 0.0215 | 72.6348
17 | 1.8818 | 0.03138 | 0.0221 | 59.9681
17.5 | 1.8691 | 0.0387 | 0.0206 | 48.2972
18 | 1.8302 | 0.04972 | 0.0166 | 36.8101
18.5 | 1.7693 | 0.06366 | 0.0111 | 27.793
19 | 1.6917 | 0.07989 | 0.0042 | 21.1754
19.5 | 1.6268 | 0.09512 | -0.0026 | 17.1026
20 | 1.5706 | 0.10973 | -0.0096 | 14.3133

## 143. Re 18M Mach 0.50 (1)
BIGFOIL.COM POLAR EXPORT
NACA34010
NACA34010 |  |  |  | Cl Max: | 1.334 | at alpha= | 8.5 | deg
JavaFoil+Calcfoil stall+Eppler ext transition |  |  |  | L/D Max: | 138.42 | at alpha= | 7.5 | deg
Re: | 18000000 |  |  | Cd Min: | 0.00894 | at alpha= | -3.5 | deg
Mach: | 0.5 |  |  | Cl=0 at alpha= | -2.2879 | deg
|  |  |  | @ Cl=0.1, Cd= | 0.0095632
|  |  |  | @ Cl=0.4, Cd= | 0.0096
|  |  |  | @ Cl=0.6, Cd= | 0.0097463
alpha (deg) | Cl | Cd | Cm | Cl/Cd
-20 | -0.935 | 0.15567 | -0.015 | -6.005
-19.5 | -0.91 | 0.14491 | -0.015 | -6.283
-19 | -0.882 | 0.14948 | -0.015 | -5.902
-18.5 | -0.857 | 0.14378 | -0.015 | -5.957
-18 | -0.832 | 0.13149 | -0.015 | -6.329
-17.5 | -0.808 | 0.12177 | -0.015 | -6.632
-17 | -0.779 | 0.1271 | -0.014 | -6.129
-16.5 | -0.754 | 0.11666 | -0.014 | -6.463
-16 | -0.729 | 0.10653 | -0.015 | -6.847
-15.5 | -0.705 | 0.09852 | -0.015 | -7.153
-15 | -0.676 | 0.1015 | -0.014 | -6.658
-14.5 | -0.651 | 0.09184 | -0.015 | -7.09
-14 | -0.627 | 0.08405 | -0.015 | -7.457
-13.5 | -0.599 | 0.08217 | -0.015 | -7.292
-13 | -0.572 | 0.0787 | -0.014 | -7.275
-12.5 | -0.548 | 0.07209 | -0.015 | -7.601
-12 | -0.526 | 0.06306 | -0.016 | -8.341
-11.5 | -0.494 | 0.06784 | -0.014 | -7.277
-11 | -0.468 | 0.06311 | -0.015 | -7.415
-10.5 | -0.444 | 0.05689 | -0.016 | -7.801
-10 | -0.414 | 0.05894 | -0.014 | -7.025
-9.5 | -0.388 | 0.05518 | -0.014 | -7.027
-9 | -0.363 | 0.04992 | -0.015 | -7.269
-8.5 | -0.334 | 0.05099 | -0.014 | -6.551
-8 | -0.308 | 0.04721 | -0.015 | -6.522
-7.5 | -0.28 | 0.04708 | -0.014 | -5.954
-7 | -0.254 | 0.04398 | -0.014 | -5.773
-6.5 | -0.227 | 0.04333 | -0.014 | -5.228
-6 | -0.2 | 0.04024 | -0.014 | -4.974
-5.5 | -0.173 | 0.03937 | -0.014 | -4.394
-5 | -0.146 | 0.03768 | -0.014 | -3.878
-4.5 | -0.199 | 0.03428 | -0.015 | -5.796
-4 | -0.206 | 0.00912 | -0.027 | -22.617
-3.5 | -0.153 | 0.00894 | -0.027 | -17.129
-3 | -0.093 | 0.00958 | -0.027 | -9.681
-2.5 | -0.028 | 0.00933 | -0.027 | -3.041
-2 | 0.038 | 0.0097 | -0.028 | 3.929
-1.5 | 0.106 | 0.00955 | -0.028 | 11.081
-1 | 0.174 | 0.00949 | -0.028 | 18.384
-0.5 | 0.243 | 0.00948 | -0.028 | 25.66
0 | 0.312 | 0.00939 | -0.028 | 33.204
0.5 | 0.38 | 0.00935 | -0.029 | 40.641
1 | 0.448 | 0.0102 | -0.029 | 43.874
1.5 | 0.515 | 0.00999 | -0.029 | 51.591
2 | 0.583 | 0.01 | -0.029 | 58.29
2.5 | 0.65 | 0.009 | -0.029 | 72.223
3 | 0.717 | 0.00905 | -0.03 | 79.186
3.5 | 0.784 | 0.00923 | -0.03 | 84.935
4 | 0.85 | 0.00936 | -0.03 | 90.82
4.5 | 0.916 | 0.00955 | -0.03 | 95.831
5 | 0.981 | 0.00976 | -0.031 | 100.537
5.5 | 1.045 | 0.00942 | -0.031 | 110.976
6 | 1.109 | 0.0098 | -0.031 | 113.217
6.5 | 1.171 | 0.0097 | -0.031 | 120.822
7 | 1.23 | 0.00983 | -0.032 | 125.225
7.5 | 1.28 | 0.00925 | -0.032 | 138.42
8 | 1.317 | 0.01186 | -0.032 | 111.046
8.5 | 1.334 | 0.0139 | -0.032 | 95.987
9 | 1.324 | 0.01626 | -0.032 | 81.463
9.5 | 1.271 | 0.01985 | -0.031 | 64.035
10 | 1.065 | 0.02655 | -0.031 | 40.09
10.5 | 0.783 | 0.03228 | -0.03 | 24.26
11 | 0.8 | 0.0395 | -0.03 | 20.259
11.5 | 0.82 | 0.04593 | -0.029 | 17.862
12 | 0.854 | 0.04444 | -0.03 | 19.221
12.5 | 0.877 | 0.04938 | -0.03 | 17.768
13 | 0.897 | 0.05774 | -0.029 | 15.528
13.5 | 0.908 | 0.07422 | -0.028 | 12.231

## 144. Re 18M Mach 0.50 (2)
BIGFOIL.COM POLAR EXPORT
NACA34010
NACA34010 |  |  |  | Cl Max: | 1.6749 | at alpha= | 10 | deg
XFOIL ncrit=9 |  |  |  | L/D Max: | 204.096 | at alpha= | 6.5 | deg
Re: | 18000000 |  |  | Cd Min: | 0.26178 | at alpha= | -20 | deg
Mach: | 0.5 |  |  | Cl=0 at alpha= | -2.3106 | deg
|  |  |  | @ Cl=0.1, Cd= | 0.0057884
|  |  |  | @ Cl=0.4, Cd= | 0.00567
|  |  |  | @ Cl=0.6, Cd= | 0.0057574
alpha (deg) | Cl | Cd | Cm | Cl/Cd
-20 | -0.7592 | 0.26178 | 0.0649 | -2.9001
-19 | -0.7167 | 0.24509 | 0.0554 | -2.9242
-18.5 | -0.6946 | 0.2379 | 0.0511 | -2.9197
-18 | -0.6719 | 0.23122 | 0.047 | -2.9059
-17.5 | -0.6509 | 0.22322 | 0.0427 | -2.916
-17 | -0.6307 | 0.21514 | 0.0385 | -2.9316
-16.5 | -0.6104 | 0.20712 | 0.0344 | -2.9471
-16 | -0.5924 | 0.19804 | 0.0302 | -2.9913
-15.5 | -0.5733 | 0.18993 | 0.0263 | -3.0185
-15 | -0.5549 | 0.18208 | 0.0226 | -3.0476
-14.5 | -0.5242 | 0.17267 | 0.0146 | -3.0358
-14 | -0.4833 | 0.16255 | 0.0038 | -2.9732
-13 | -0.3857 | 0.13709 | -0.0282 | -2.8135
-12.5 | -0.3716 | 0.12963 | -0.0314 | -2.8666
-12 | -0.3575 | 0.12243 | -0.0346 | -2.92
-11.5 | -0.3463 | 0.11492 | -0.0378 | -3.0134
-11 | -0.3335 | 0.1078 | -0.041 | -3.0937
-10.5 | -0.322 | 0.10073 | -0.0441 | -3.1967
-10 | -0.3191 | 0.09216 | -0.0481 | -3.4625
-9.5 | -0.3165 | 0.08422 | -0.0518 | -3.758
-9 | -0.3128 | 0.07698 | -0.0551 | -4.0634
-8.5 | -0.3047 | 0.07091 | -0.0576 | -4.297
-8 | -0.3186 | 0.06237 | -0.0627 | -5.1082
-7.5 | -0.3353 | 0.05694 | -0.0639 | -5.8887
-7 | -0.3675 | 0.04705 | -0.0652 | -7.8108
-6.5 | -0.3588 | 0.04059 | -0.0636 | -8.8396
-6 | -0.3516 | 0.03261 | -0.0605 | -10.782
-5.5 | -0.3442 | 0.02339 | -0.0554 | -14.7157
-5 | -0.3496 | 0.01087 | -0.0483 | -32.1619
-4.5 | -0.2983 | 0.00729 | -0.0436 | -40.9191
-4 | -0.2312 | 0.00664 | -0.0402 | -34.8193
-3.5 | -0.1624 | 0.00632 | -0.0377 | -25.6962
-3 | -0.0937 | 0.00611 | -0.0356 | -15.3355
-2.5 | -0.0258 | 0.00596 | -0.0339 | -4.3289
-2 | 0.0423 | 0.00584 | -0.0326 | 7.2432
-1.5 | 0.1094 | 0.00578 | -0.0314 | 18.9273
-1 | 0.1768 | 0.0057 | -0.0305 | 31.0175
-0.5 | 0.2434 | 0.00569 | -0.0296 | 42.7768
0 | 0.3105 | 0.00565 | -0.029 | 54.9558
0.5 | 0.3769 | 0.00567 | -0.0283 | 66.4727
1 | 0.4438 | 0.00567 | -0.0277 | 78.2716
1.5 | 0.5102 | 0.00571 | -0.027 | 89.352
2 | 0.5772 | 0.00573 | -0.0264 | 100.733
2.5 | 0.6438 | 0.00581 | -0.0256 | 110.809
3 | 0.7105 | 0.00581 | -0.0248 | 122.2892
3.5 | 0.7658 | 0.00519 | -0.022 | 147.553
4 | 0.8281 | 0.00502 | -0.02 | 164.9602
4.5 | 0.8912 | 0.00503 | -0.018 | 177.1769
5 | 0.9495 | 0.00492 | -0.0147 | 192.9878
5.5 | 1.0187 | 0.00512 | -0.0133 | 198.9648
6 | 1.1017 | 0.00543 | -0.0146 | 202.8913
6.5 | 1.1858 | 0.00581 | -0.0157 | 204.0964
7 | 1.2573 | 0.00634 | -0.014 | 198.3123
7.5 | 1.3332 | 0.00694 | -0.0127 | 192.1037
8 | 1.4063 | 0.00804 | -0.0111 | 174.9129
8.5 | 1.4792 | 0.0093 | -0.009 | 159.0538
9 | 1.5561 | 0.01031 | -0.0069 | 150.9311
9.5 | 1.6191 | 0.01115 | -0.0017 | 145.2108
10 | 1.6749 | 0.01199 | 0.0052 | 139.6914

## 145. Re 20M Mach 0.00 (1)
BIGFOIL.COM POLAR EXPORT
NACA34010
NACA34010 |  |  |  | Cl Max: | 1.451 | at alpha= | 12.5 | deg
JavaFoil+Calcfoil stall+Eppler ext transition |  |  |  | L/D Max: | 137.063 | at alpha= | 10 | deg
Re: | 20000000 |  |  | Cd Min: | 0.00862 | at alpha= | -1.5 | deg
Mach: | 0 |  |  | Cl=0 at alpha= | -2.2845 | deg
|  |  |  | @ Cl=0.1, Cd= | 0.00874
|  |  |  | @ Cl=0.4, Cd= | 0.0090981
|  |  |  | @ Cl=0.6, Cd= | 0.0087019
alpha (deg) | Cl | Cd | Cm | Cl/Cd
-16.5 | -0.443 | 0.11967 | -0.011 | -3.7
-16 | -0.456 | 0.1136 | -0.011 | -4.011
-15.5 | -0.468 | 0.108 | -0.011 | -4.335
-15 | -0.48 | 0.10287 | -0.011 | -4.665
-14.5 | -0.491 | 0.0975 | -0.011 | -5.035
-14 | -0.501 | 0.09264 | -0.011 | -5.406
-13.5 | -0.509 | 0.08789 | -0.011 | -5.797
-13 | -0.517 | 0.08322 | -0.011 | -6.207
-12.5 | -0.522 | 0.07846 | -0.012 | -6.652
-12 | -0.525 | 0.07373 | -0.012 | -7.124
-11.5 | -0.526 | 0.06956 | -0.012 | -7.564
-11 | -0.525 | 0.06513 | -0.012 | -8.054
-10.5 | -0.52 | 0.06106 | -0.012 | -8.516
-10 | -0.512 | 0.05719 | -0.013 | -8.958
-9.5 | -0.501 | 0.05351 | -0.013 | -9.371
-9 | -0.487 | 0.05 | -0.013 | -9.742
-8.5 | -0.47 | 0.04649 | -0.014 | -10.099
-8 | -0.449 | 0.04322 | -0.014 | -10.389
-7.5 | -0.516 | 0.01001 | -0.023 | -51.592
-7 | -0.48 | 0.00971 | -0.023 | -49.491
-6.5 | -0.44 | 0.00948 | -0.023 | -46.411
-6 | -0.396 | 0.00929 | -0.023 | -42.674
-5.5 | -0.349 | 0.0091 | -0.023 | -38.42
-5 | -0.3 | 0.00892 | -0.023 | -33.659
-4.5 | -0.248 | 0.00952 | -0.023 | -26.081
-4 | -0.195 | 0.00937 | -0.023 | -20.773
-3.5 | -0.139 | 0.00911 | -0.024 | -15.304
-3 | -0.083 | 0.00892 | -0.024 | -9.279
-2.5 | -0.025 | 0.00879 | -0.024 | -2.847
-2 | 0.033 | 0.00864 | -0.024 | 3.863
-1.5 | 0.092 | 0.00862 | -0.024 | 10.714
-1 | 0.152 | 0.00952 | -0.024 | 15.933
-0.5 | 0.211 | 0.00932 | -0.024 | 22.647
0 | 0.271 | 0.00919 | -0.025 | 29.43
0.5 | 0.33 | 0.00907 | -0.025 | 36.324
1 | 0.389 | 0.00888 | -0.025 | 43.772
1.5 | 0.447 | 0.01003 | -0.025 | 44.618
2 | 0.506 | 0.00996 | -0.025 | 50.826
2.5 | 0.565 | 0.00872 | -0.025 | 64.782
3 | 0.623 | 0.00869 | -0.026 | 71.706
3.5 | 0.682 | 0.00866 | -0.026 | 78.694
4 | 0.74 | 0.0087 | -0.026 | 84.988
4.5 | 0.798 | 0.00867 | -0.026 | 91.964
5 | 0.855 | 0.00875 | -0.027 | 97.803
5.5 | 0.913 | 0.0089 | -0.027 | 102.542
6 | 0.97 | 0.00908 | -0.027 | 106.815
6.5 | 1.027 | 0.00925 | -0.027 | 110.935
7 | 1.082 | 0.00958 | -0.027 | 112.914
7.5 | 1.135 | 0.01003 | -0.028 | 113.188
8 | 1.186 | 0.01062 | -0.028 | 111.669
8.5 | 1.234 | 0.01024 | -0.028 | 120.453
9 | 1.279 | 0.01005 | -0.028 | 127.241
9.5 | 1.32 | 0.01021 | -0.029 | 129.268
10 | 1.357 | 0.0099 | -0.029 | 137.063
10.5 | 1.388 | 0.01139 | -0.029 | 121.807
11 | 1.413 | 0.01207 | -0.029 | 117.065
11.5 | 1.433 | 0.01286 | -0.029 | 111.369
12 | 1.445 | 0.01382 | -0.03 | 104.615
12.5 | 1.451 | 0.01502 | -0.03 | 96.596
13 | 1.446 | 0.01649 | -0.03 | 87.686
13.5 | 1.433 | 0.01853 | -0.03 | 77.356
14 | 1.414 | 0.02114 | -0.03 | 66.884
14.5 | 1.389 | 0.02429 | -0.03 | 57.185
15 | 1.359 | 0.02824 | -0.03 | 48.125
15.5 | 1.325 | 0.03259 | -0.029 | 40.672
16 | 1.288 | 0.03781 | -0.029 | 34.065
16.5 | 1.249 | 0.04334 | -0.029 | 28.814
17 | 1.208 | 0.04938 | -0.029 | 24.464
17.5 | 1.166 | 0.05562 | -0.029 | 20.963

## 146. Re 20M Mach 0.00 (2)
BIGFOIL.COM POLAR EXPORT
NACA34010
NACA34010 |  |  |  | Cl Max: | 1.9459 | at alpha= | 19 | deg
XFOIL ncrit=9 |  |  |  | L/D Max: | 187.305 | at alpha= | 6.5 | deg
Re: | 20000000 |  |  | Cd Min: | 0.04385 | at alpha= | 20 | deg
Mach: | 0 |  |  | Cl=0 at alpha= | -2.33 | deg
|  |  |  | @ Cl=0.1, Cd= | 0.0055175
|  |  |  | @ Cl=0.4, Cd= | 0.0054451
|  |  |  | @ Cl=0.6, Cd= | 0.0051247
alpha (deg) | Cl | Cd | Cm | Cl/Cd
-20 | -1.7033 | 0.0297 | -0.0656 | -57.3502
-19.5 | -1.7041 | 0.02685 | -0.0595 | -63.4674
-19 | -1.6887 | 0.02401 | -0.0555 | -70.3332
-18.5 | -1.6643 | 0.02169 | -0.0521 | -76.7312
-18 | -1.6312 | 0.02006 | -0.0494 | -81.3161
-17.5 | -1.5992 | 0.01814 | -0.0465 | -88.1588
-17 | -1.5606 | 0.01687 | -0.0441 | -92.5074
-16.5 | -1.5214 | 0.01568 | -0.0417 | -97.0281
-16 | -1.4812 | 0.01479 | -0.039 | -100.1487
-15.5 | -1.4385 | 0.01394 | -0.0368 | -103.1923
-15 | -1.3836 | 0.01313 | -0.037 | -105.377
-14.5 | -1.3279 | 0.01237 | -0.0373 | -107.3484
-14 | -1.2712 | 0.01167 | -0.0378 | -108.9289
-13.5 | -1.2142 | 0.011 | -0.0382 | -110.3818
-13 | -1.158 | 0.01037 | -0.0385 | -111.6683
-12.5 | -1.1005 | 0.00981 | -0.0389 | -112.1814
-12 | -1.0251 | 0.00925 | -0.0433 | -110.8216
-11.5 | -0.9813 | 0.00906 | -0.0406 | -108.3113
-11 | -0.9319 | 0.00875 | -0.0391 | -106.5029
-10.5 | -0.8802 | 0.00844 | -0.0381 | -104.2891
-10 | -0.829 | 0.00809 | -0.037 | -102.4722
-9.5 | -0.7783 | 0.00766 | -0.0357 | -101.6057
-9 | -0.726 | 0.00736 | -0.0348 | -98.6413
-8.5 | -0.6733 | 0.00714 | -0.0339 | -94.2997
-8 | -0.6201 | 0.00697 | -0.0331 | -88.967
-7.5 | -0.5666 | 0.00681 | -0.0323 | -83.2012
-7 | -0.5128 | 0.00667 | -0.0316 | -76.8816
-6 | -0.4051 | 0.00637 | -0.0302 | -63.595
-5.5 | -0.351 | 0.0062 | -0.0296 | -56.6129
-5 | -0.2961 | 0.0061 | -0.029 | -48.541
-4.5 | -0.241 | 0.00601 | -0.0286 | -40.0998
-4 | -0.1858 | 0.00589 | -0.0281 | -31.545
-3.5 | -0.1305 | 0.00579 | -0.0277 | -22.5389
-3 | -0.0747 | 0.00572 | -0.0274 | -13.0594
-2.5 | -0.019 | 0.00562 | -0.0271 | -3.3808
-2 | 0.0369 | 0.00559 | -0.0268 | 6.6011
-1.5 | 0.0929 | 0.00552 | -0.0265 | 16.8297
-1 | 0.1488 | 0.0055 | -0.0263 | 27.0545
-0.5 | 0.205 | 0.00545 | -0.0261 | 37.6147
0 | 0.2608 | 0.00545 | -0.0259 | 47.8532
0.5 | 0.317 | 0.00542 | -0.0257 | 58.4871
1 | 0.3727 | 0.00545 | -0.0255 | 68.3853
1.5 | 0.4289 | 0.00544 | -0.0254 | 78.8419
2 | 0.4845 | 0.00549 | -0.0252 | 88.2514
2.5 | 0.5404 | 0.00549 | -0.0251 | 98.4335
3.5 | 0.6432 | 0.00486 | -0.0233 | 132.3457
4 | 0.695 | 0.00474 | -0.0225 | 146.6245
4.5 | 0.7481 | 0.00468 | -0.0219 | 159.8504
5 | 0.7962 | 0.00455 | -0.0202 | 174.989
5.5 | 0.8471 | 0.00462 | -0.0191 | 183.355
6 | 0.9004 | 0.00481 | -0.0186 | 187.1933
6.5 | 0.959 | 0.00512 | -0.0194 | 187.3047
7 | 1.0224 | 0.00556 | -0.0215 | 183.8849
7.5 | 1.0782 | 0.00605 | -0.0219 | 178.2149
8 | 1.1336 | 0.00655 | -0.0222 | 173.0687
8.5 | 1.1905 | 0.00714 | -0.023 | 166.7367
9 | 1.2472 | 0.00771 | -0.0238 | 161.7639
9.5 | 1.304 | 0.00828 | -0.0247 | 157.4879
10 | 1.3611 | 0.00876 | -0.0256 | 155.3767
10.5 | 1.4177 | 0.00926 | -0.0264 | 153.0994
11 | 1.4711 | 0.00978 | -0.0266 | 150.4192
11.5 | 1.5143 | 0.01031 | -0.0246 | 146.8768
12 | 1.5572 | 0.01079 | -0.0226 | 144.3188
12.5 | 1.6003 | 0.01137 | -0.0208 | 140.7476
13 | 1.6445 | 0.01193 | -0.0193 | 137.8458
13.5 | 1.6875 | 0.01256 | -0.0178 | 134.3551
14 | 1.7286 | 0.01327 | -0.016 | 130.2638
14.5 | 1.7693 | 0.01396 | -0.0141 | 126.7407
15 | 1.8072 | 0.01474 | -0.012 | 122.6052
15.5 | 1.8424 | 0.0156 | -0.0095 | 118.1026
16 | 1.8632 | 0.01659 | -0.0045 | 112.3086
16.5 | 1.8865 | 0.01767 | -0.0006 | 106.7629
17 | 1.9077 | 0.019 | 0.003 | 100.4053
17.5 | 1.9252 | 0.0207 | 0.0063 | 93.0048
18 | 1.938 | 0.02299 | 0.0092 | 84.2975
18.5 | 1.945 | 0.02613 | 0.0112 | 74.4355
19 | 1.9459 | 0.03037 | 0.0122 | 64.0731
19.5 | 1.9434 | 0.03561 | 0.0119 | 54.5746
20 | 1.9201 | 0.04385 | 0.0099 | 43.7879

## 147. Re 20M Mach 0.10 (1)
BIGFOIL.COM POLAR EXPORT
NACA34010
NACA34010 |  |  |  | Cl Max: | 1.444 | at alpha= | 12.5 | deg
JavaFoil+Calcfoil stall+Eppler ext transition |  |  |  | L/D Max: | 134.222 | at alpha= | 9.5 | deg
Re: | 20000000 |  |  | Cd Min: | 0.00864 | at alpha= | -1.5 | deg
Mach: | 0.1 |  |  | Cl=0 at alpha= | -2.2881 | deg
|  |  |  | @ Cl=0.1, Cd= | 0.0087432
|  |  |  | @ Cl=0.4, Cd= | 0.009067
|  |  |  | @ Cl=0.6, Cd= | 0.008719
alpha (deg) | Cl | Cd | Cm | Cl/Cd
-16 | -0.414 | 0.11545 | -0.011 | -3.585
-15.5 | -0.429 | 0.10938 | -0.011 | -3.92
-15 | -0.443 | 0.10428 | -0.011 | -4.25
-14.5 | -0.457 | 0.09887 | -0.011 | -4.621
-14 | -0.47 | 0.09382 | -0.011 | -5.006
-13.5 | -0.481 | 0.08864 | -0.011 | -5.428
-13 | -0.491 | 0.08425 | -0.011 | -5.829
-12.5 | -0.5 | 0.07877 | -0.012 | -6.341
-12 | -0.505 | 0.07482 | -0.012 | -6.755
-11.5 | -0.509 | 0.07009 | -0.012 | -7.264
-11 | -0.51 | 0.06589 | -0.012 | -7.742
-10.5 | -0.508 | 0.06177 | -0.012 | -8.223
-10 | -0.503 | 0.05785 | -0.012 | -8.687
-9.5 | -0.494 | 0.05427 | -0.013 | -9.094
-9 | -0.481 | 0.05078 | -0.013 | -9.471
-8.5 | -0.465 | 0.04726 | -0.013 | -9.836
-8 | -0.446 | 0.04376 | -0.014 | -10.188
-7.5 | -0.424 | 0.03919 | -0.015 | -10.826
-7 | -0.48 | 0.0098 | -0.023 | -48.937
-6.5 | -0.44 | 0.00955 | -0.023 | -46.051
-6 | -0.397 | 0.00932 | -0.023 | -42.578
-5.5 | -0.35 | 0.00914 | -0.023 | -38.298
-5 | -0.301 | 0.00893 | -0.023 | -33.71
-4.5 | -0.249 | 0.00953 | -0.023 | -26.141
-4 | -0.195 | 0.00938 | -0.023 | -20.833
-3.5 | -0.14 | 0.00911 | -0.024 | -15.358
-3 | -0.083 | 0.00897 | -0.024 | -9.261
-2.5 | -0.025 | 0.00879 | -0.024 | -2.86
-2 | 0.034 | 0.00868 | -0.024 | 3.864
-1.5 | 0.093 | 0.00864 | -0.024 | 10.733
-1 | 0.152 | 0.00951 | -0.024 | 16.017
-0.5 | 0.212 | 0.00936 | -0.025 | 22.658
0 | 0.272 | 0.0092 | -0.025 | 29.551
0.5 | 0.331 | 0.00911 | -0.025 | 36.357
1 | 0.391 | 0.00889 | -0.025 | 43.951
1.5 | 0.45 | 0.01005 | -0.025 | 44.764
2 | 0.509 | 0.01001 | -0.025 | 50.804
2.5 | 0.568 | 0.00873 | -0.026 | 65.054
3 | 0.626 | 0.00871 | -0.026 | 71.907
3.5 | 0.685 | 0.00872 | -0.026 | 78.551
4 | 0.743 | 0.00876 | -0.026 | 84.834
4.5 | 0.802 | 0.0087 | -0.026 | 92.152
5 | 0.86 | 0.00881 | -0.027 | 97.584
5.5 | 0.917 | 0.00897 | -0.027 | 102.227
6 | 0.975 | 0.00915 | -0.027 | 106.469
6.5 | 1.031 | 0.00933 | -0.027 | 110.503
7 | 1.087 | 0.00968 | -0.028 | 112.367
7.5 | 1.14 | 0.01011 | -0.028 | 112.849
8 | 1.191 | 0.01077 | -0.028 | 110.609
8.5 | 1.239 | 0.01043 | -0.028 | 118.84
9 | 1.284 | 0.01018 | -0.029 | 126.076
9.5 | 1.325 | 0.00987 | -0.029 | 134.222
10 | 1.36 | 0.01092 | -0.029 | 124.518
10.5 | 1.39 | 0.01155 | -0.029 | 120.343
11 | 1.414 | 0.01229 | -0.029 | 115.085
11.5 | 1.431 | 0.01312 | -0.03 | 109.113
12 | 1.442 | 0.01414 | -0.03 | 101.98
12.5 | 1.444 | 0.01548 | -0.03 | 93.291
13 | 1.435 | 0.01713 | -0.03 | 83.816
13.5 | 1.419 | 0.01938 | -0.03 | 73.188
14 | 1.395 | 0.02228 | -0.03 | 62.62
14.5 | 1.366 | 0.02569 | -0.03 | 53.156
15 | 1.33 | 0.03014 | -0.029 | 44.136
15.5 | 1.292 | 0.03491 | -0.029 | 37.012
16 | 1.251 | 0.04002 | -0.029 | 31.263
16.5 | 1.207 | 0.04619 | -0.029 | 26.124
17 | 1.161 | 0.05259 | -0.029 | 22.075
17.5 | 1.113 | 0.0599 | -0.029 | 18.583

## 148. Re 20M Mach 0.10 (2)
BIGFOIL.COM POLAR EXPORT
NACA34010
NACA34010 |  |  |  | Cl Max: | 1.9344 | at alpha= | 18.5 | deg
XFOIL ncrit=9 |  |  |  | L/D Max: | 188.029 | at alpha= | 6 | deg
Re: | 20000000 |  |  | Cd Min: | 0.05255 | at alpha= | 20 | deg
Mach: | 0.1 |  |  | Cl=0 at alpha= | -2.3292 | deg
|  |  |  | @ Cl=0.1, Cd= | 0.0055177
|  |  |  | @ Cl=0.4, Cd= | 0.00545
|  |  |  | @ Cl=0.6, Cd= | 0.0054621
alpha (deg) | Cl | Cd | Cm | Cl/Cd
-18 | -1.5943 | 0.02803 | -0.0599 | -56.8783
-17.5 | -1.5866 | 0.02332 | -0.0555 | -68.036
-17 | -1.5587 | 0.0207 | -0.052 | -75.2995
-16.5 | -1.5286 | 0.01823 | -0.0485 | -83.8508
-16 | -1.4918 | 0.01661 | -0.0453 | -89.8134
-15.5 | -1.4521 | 0.01551 | -0.042 | -93.6235
-15 | -1.4016 | 0.01423 | -0.0411 | -98.4961
-14.5 | -1.3454 | 0.01325 | -0.041 | -101.5396
-14 | -1.2878 | 0.0124 | -0.0411 | -103.8548
-13.5 | -1.2298 | 0.0116 | -0.0412 | -106.0172
-13 | -1.1716 | 0.01086 | -0.0414 | -107.8821
-12.5 | -1.1145 | 0.01022 | -0.0412 | -109.0509
-12 | -1.036 | 0.00958 | -0.0457 | -108.142
-11.5 | -0.9916 | 0.00934 | -0.0427 | -106.167
-11 | -0.9416 | 0.00898 | -0.041 | -104.8552
-10.5 | -0.889 | 0.00865 | -0.0398 | -102.7746
-9.5 | -0.7852 | 0.00785 | -0.0372 | -100.0255
-8.5 | -0.6794 | 0.00723 | -0.035 | -93.9696
-8 | -0.6256 | 0.00703 | -0.034 | -88.99
-7.5 | -0.5714 | 0.00686 | -0.0331 | -83.2945
-6 | -0.4081 | 0.00641 | -0.0308 | -63.6661
-5.5 | -0.3536 | 0.00624 | -0.03 | -56.6667
-5 | -0.2984 | 0.00611 | -0.0294 | -48.838
-4.5 | -0.2428 | 0.00602 | -0.0289 | -40.3322
-4 | -0.1871 | 0.0059 | -0.0284 | -31.7119
-3.5 | -0.1314 | 0.0058 | -0.028 | -22.6552
-3 | -0.0753 | 0.00573 | -0.0276 | -13.1414
-2.5 | -0.0192 | 0.00563 | -0.0273 | -3.4103
-2 | 0.037 | 0.00559 | -0.027 | 6.619
-1.5 | 0.0934 | 0.00552 | -0.0267 | 16.9203
-1 | 0.1497 | 0.0055 | -0.0264 | 27.2182
-0.5 | 0.2062 | 0.00546 | -0.0262 | 37.7656
0 | 0.2623 | 0.00546 | -0.026 | 48.0403
0.5 | 0.3189 | 0.00543 | -0.0258 | 58.7293
1 | 0.375 | 0.00545 | -0.0256 | 68.8073
1.5 | 0.4315 | 0.00545 | -0.0255 | 79.1743
2 | 0.4874 | 0.00549 | -0.0253 | 88.7796
2.5 | 0.5437 | 0.00549 | -0.0251 | 99.0346
3 | 0.5986 | 0.00548 | -0.0248 | 109.2336
3.5 | 0.6471 | 0.00486 | -0.0233 | 133.1481
4 | 0.6992 | 0.00475 | -0.0224 | 147.2
4.5 | 0.7527 | 0.00469 | -0.0218 | 160.4904
5 | 0.8011 | 0.00455 | -0.0201 | 176.0659
5.5 | 0.8524 | 0.00463 | -0.019 | 184.1037
6 | 0.9063 | 0.00482 | -0.0185 | 188.029
6.5 | 0.9656 | 0.00514 | -0.0193 | 187.8599
7 | 1.0296 | 0.00559 | -0.0214 | 184.186
7.5 | 1.0855 | 0.00608 | -0.0216 | 178.5362
8 | 1.1417 | 0.00659 | -0.022 | 173.2473
8.5 | 1.199 | 0.00718 | -0.0227 | 166.9916
9 | 1.2563 | 0.00777 | -0.0234 | 161.686
9.5 | 1.3138 | 0.00835 | -0.0242 | 157.3413
10 | 1.3714 | 0.00886 | -0.0251 | 154.7856
10.5 | 1.4287 | 0.00937 | -0.0258 | 152.476
11 | 1.4812 | 0.00989 | -0.0256 | 149.7674
11.5 | 1.5246 | 0.01044 | -0.0235 | 146.0345
12 | 1.5679 | 0.01095 | -0.0213 | 143.1872
12.5 | 1.6117 | 0.01155 | -0.0194 | 139.5411
13 | 1.6564 | 0.01212 | -0.0178 | 136.6667
13.5 | 1.6991 | 0.01282 | -0.0159 | 132.5351
14 | 1.7406 | 0.01355 | -0.014 | 128.4576
14.5 | 1.7814 | 0.01426 | -0.0119 | 124.9229
15 | 1.8175 | 0.01516 | -0.0093 | 119.8879
15.5 | 1.846 | 0.01606 | -0.0053 | 114.944
16 | 1.8683 | 0.01714 | -0.0006 | 109.0023
16.5 | 1.8914 | 0.01836 | 0.0032 | 103.0174
17 | 1.9103 | 0.01998 | 0.0069 | 95.6106
17.5 | 1.9256 | 0.02206 | 0.01 | 87.2892
18 | 1.9335 | 0.02505 | 0.0125 | 77.1856
18.5 | 1.9344 | 0.02922 | 0.0139 | 66.2012
19 | 1.928 | 0.03484 | 0.0137 | 55.3387
19.5 | 1.9161 | 0.04175 | 0.0121 | 45.8946
20 | 1.8776 | 0.05255 | 0.0085 | 35.7298

## 149. Re 20M Mach 0.25 (1)
BIGFOIL.COM POLAR EXPORT
NACA34010
NACA34010 |  |  |  | Cl Max: | 1.41 | at alpha= | 11.5 | deg
JavaFoil+Calcfoil stall+Eppler ext transition |  |  |  | L/D Max: | 131.797 | at alpha= | 9 | deg
Re: | 20000000 |  |  | Cd Min: | 0.00871 | at alpha= | -1 | deg
Mach: | 0.25 |  |  | Cl=0 at alpha= | -2.2833 | deg
|  |  |  | @ Cl=0.1, Cd= | 0.0087192
|  |  |  | @ Cl=0.4, Cd= | 0.0090638
|  |  |  | @ Cl=0.6, Cd= | 0.0089085
alpha (deg) | Cl | Cd | Cm | Cl/Cd
-11.5 | -0.358 | 0.07527 | -0.011 | -4.762
-11 | -0.384 | 0.07047 | -0.011 | -5.449
-10.5 | -0.405 | 0.06593 | -0.012 | -6.135
-10 | -0.419 | 0.06185 | -0.012 | -6.78
-9.5 | -0.428 | 0.05786 | -0.012 | -7.403
-9 | -0.431 | 0.05407 | -0.012 | -7.977
-8.5 | -0.428 | 0.05049 | -0.013 | -8.479
-8 | -0.419 | 0.04712 | -0.013 | -8.89
-7.5 | -0.404 | 0.04376 | -0.014 | -9.23
-7 | -0.384 | 0.04036 | -0.014 | -9.516
-6.5 | -0.436 | 0.0098 | -0.024 | -44.501
-6 | -0.397 | 0.00956 | -0.024 | -41.458
-5.5 | -0.353 | 0.00935 | -0.024 | -37.707
-5 | -0.305 | 0.00915 | -0.024 | -33.284
-4.5 | -0.253 | 0.00898 | -0.024 | -28.22
-4 | -0.199 | 0.00963 | -0.024 | -20.703
-3.5 | -0.143 | 0.00941 | -0.024 | -15.204
-3 | -0.085 | 0.00911 | -0.024 | -9.336
-2.5 | -0.026 | 0.00897 | -0.025 | -2.874
-2 | 0.034 | 0.00885 | -0.025 | 3.89
-1.5 | 0.095 | 0.00872 | -0.025 | 10.917
-1 | 0.156 | 0.00871 | -0.025 | 17.972
-0.5 | 0.218 | 0.00951 | -0.025 | 22.923
0 | 0.279 | 0.00937 | -0.025 | 29.803
0.5 | 0.34 | 0.00929 | -0.026 | 36.651
1 | 0.401 | 0.00906 | -0.026 | 44.296
1.5 | 0.462 | 0.01023 | -0.026 | 45.162
2 | 0.523 | 0.01018 | -0.026 | 51.347
2.5 | 0.583 | 0.0089 | -0.026 | 65.536
3 | 0.643 | 0.00893 | -0.027 | 72.072
3.5 | 0.703 | 0.00892 | -0.027 | 78.897
4 | 0.763 | 0.00892 | -0.027 | 85.607
4.5 | 0.823 | 0.00895 | -0.027 | 91.985
5 | 0.882 | 0.00908 | -0.027 | 97.21
5.5 | 0.941 | 0.00927 | -0.028 | 101.606
6 | 1 | 0.00948 | -0.028 | 105.464
6.5 | 1.058 | 0.00974 | -0.028 | 108.685
7 | 1.115 | 0.01014 | -0.028 | 110.013
7.5 | 1.169 | 0.01069 | -0.029 | 109.348
8 | 1.219 | 0.0101 | -0.029 | 120.697
8.5 | 1.266 | 0.01005 | -0.029 | 125.977
9 | 1.308 | 0.00992 | -0.029 | 131.797
9.5 | 1.345 | 0.01108 | -0.03 | 121.426
10 | 1.375 | 0.01183 | -0.03 | 116.249
10.5 | 1.396 | 0.01263 | -0.03 | 110.486
11 | 1.408 | 0.01365 | -0.03 | 103.185
11.5 | 1.41 | 0.01497 | -0.03 | 94.168
12 | 1.402 | 0.01665 | -0.03 | 84.185
12.5 | 1.382 | 0.01896 | -0.03 | 72.879
13 | 1.346 | 0.02202 | -0.03 | 61.113
13.5 | 1.299 | 0.02615 | -0.03 | 49.661
14 | 1.242 | 0.03109 | -0.029 | 39.957
14.5 | 1.177 | 0.03691 | -0.029 | 31.896
15 | 1.106 | 0.04341 | -0.029 | 25.466
15.5 | 1.027 | 0.05076 | -0.029 | 20.233
16 | 0.942 | 0.05985 | -0.028 | 15.74
16.5 | 0.853 | 0.06994 | -0.028 | 12.193

## 150. Re 20M Mach 0.25 (2)
BIGFOIL.COM POLAR EXPORT
NACA34010
NACA34010 |  |  |  | Cl Max: | 1.8978 | at alpha= | 16.5 | deg
XFOIL ncrit=9 |  |  |  | L/D Max: | 192.398 | at alpha= | 6 | deg
Re: | 20000000 |  |  | Cd Min: | 0.18731 | at alpha= | -17 | deg
Mach: | 0.25 |  |  | Cl=0 at alpha= | -2.327 | deg
|  |  |  | @ Cl=0.1, Cd= | 0.0055481
|  |  |  | @ Cl=0.4, Cd= | 0.00547
|  |  |  | @ Cl=0.6, Cd= | 0.0055333
alpha (deg) | Cl | Cd | Cm | Cl/Cd
-17 | -0.6347 | 0.18731 | 0.0301 | -3.3885
-16.5 | -0.6189 | 0.18103 | 0.0269 | -3.4188
-16 | -0.6045 | 0.17427 | 0.0236 | -3.4688
-15.5 | -0.5895 | 0.16779 | 0.0204 | -3.5133
-14.5 | -0.6313 | 0.13245 | 0.0012 | -4.7663
-14 | -0.595 | 0.12148 | -0.0122 | -4.8979
-13.5 | -0.6264 | 0.10585 | -0.0214 | -5.9178
-12 | -1.0821 | 0.01452 | -0.0629 | -74.5248
-11.5 | -1.0438 | 0.01276 | -0.0575 | -81.8025
-9.5 | -0.8262 | 0.00916 | -0.0461 | -90.1965
-9 | -0.7696 | 0.00855 | -0.0439 | -90.0117
-8.5 | -0.7132 | 0.00798 | -0.0418 | -89.3734
-8 | -0.6565 | 0.00755 | -0.0398 | -86.9536
-7.5 | -0.5991 | 0.00722 | -0.0382 | -82.9778
-7 | -0.5416 | 0.007 | -0.0366 | -77.3714
-5.5 | -0.3685 | 0.00643 | -0.0329 | -57.3095
-5 | -0.311 | 0.00623 | -0.0318 | -49.9197
-4.5 | -0.2531 | 0.0061 | -0.0309 | -41.4918
-4 | -0.1947 | 0.00599 | -0.0302 | -32.5042
-3.5 | -0.1367 | 0.00586 | -0.0295 | -23.3276
-3 | -0.0786 | 0.00577 | -0.0289 | -13.6222
-2.5 | -0.0201 | 0.00567 | -0.0284 | -3.545
-2 | 0.038 | 0.00561 | -0.0279 | 6.7736
-1.5 | 0.0964 | 0.00555 | -0.0275 | 17.3694
-1 | 0.1547 | 0.00552 | -0.0272 | 28.0254
-0.5 | 0.213 | 0.00548 | -0.0269 | 38.8686
0 | 0.2711 | 0.00547 | -0.0266 | 49.5612
0.5 | 0.3295 | 0.00545 | -0.0263 | 60.4587
1 | 0.3875 | 0.00547 | -0.026 | 70.841
1.5 | 0.4459 | 0.00547 | -0.0258 | 81.5174
2 | 0.5037 | 0.00552 | -0.0256 | 91.25
2.5 | 0.562 | 0.00552 | -0.0253 | 101.8116
3 | 0.619 | 0.00554 | -0.0249 | 111.7329
3.5 | 0.669 | 0.00491 | -0.0233 | 136.2525
4 | 0.7228 | 0.0048 | -0.0223 | 150.5833
4.5 | 0.7781 | 0.00474 | -0.0214 | 164.1561
5 | 0.8285 | 0.00461 | -0.0195 | 179.718
5.5 | 0.8815 | 0.00469 | -0.0181 | 187.9531
6 | 0.9389 | 0.00488 | -0.0176 | 192.3975
6.5 | 1.0029 | 0.00524 | -0.0188 | 191.3931
7 | 1.0698 | 0.00571 | -0.0206 | 187.3555
7.5 | 1.1264 | 0.00623 | -0.0201 | 180.8026
8 | 1.1869 | 0.0068 | -0.0205 | 174.5441
8.5 | 1.2469 | 0.0075 | -0.0208 | 166.2533
9 | 1.307 | 0.0082 | -0.0211 | 159.3902
9.5 | 1.368 | 0.00882 | -0.0215 | 155.102
10 | 1.4292 | 0.0094 | -0.0219 | 152.0426
10.5 | 1.4899 | 0.01 | -0.0221 | 148.99
11 | 1.5364 | 0.01059 | -0.0193 | 145.0803
11.5 | 1.5818 | 0.01119 | -0.0163 | 141.3584
12 | 1.6281 | 0.01186 | -0.0135 | 137.2766
12.5 | 1.6752 | 0.01254 | -0.011 | 133.5885
13 | 1.7193 | 0.0134 | -0.008 | 128.306
13.5 | 1.7632 | 0.01421 | -0.005 | 124.0816
14 | 1.8027 | 0.01521 | -0.0015 | 118.5207
14.5 | 1.8271 | 0.0163 | 0.0045 | 112.092
15 | 1.8514 | 0.01764 | 0.0097 | 104.9546
15.5 | 1.8737 | 0.0193 | 0.0142 | 97.0829
16 | 1.8897 | 0.02164 | 0.0182 | 87.3244
16.5 | 1.8978 | 0.02505 | 0.0211 | 75.7605
17 | 1.8953 | 0.03015 | 0.0223 | 62.8624
17.5 | 1.8856 | 0.03693 | 0.0213 | 51.0588
18 | 1.8509 | 0.04733 | 0.0177 | 39.1063
18.5 | 1.7949 | 0.06063 | 0.0125 | 29.6042
19 | 1.7178 | 0.07668 | 0.0058 | 22.4022
19.5 | 1.6529 | 0.09174 | -0.0009 | 18.0172
20 | 1.5881 | 0.10746 | -0.0084 | 14.7785

## 151. Re 20M Mach 0.50 (1)
BIGFOIL.COM POLAR EXPORT
NACA34010
NACA34010 |  |  |  | Cl Max: | 1.335 | at alpha= | 8.5 | deg
JavaFoil+Calcfoil stall+Eppler ext transition |  |  |  | L/D Max: | 137.567 | at alpha= | 7.5 | deg
Re: | 20000000 |  |  | Cd Min: | 0.00883 | at alpha= | -3.5 | deg
Mach: | 0.5 |  |  | Cl=0 at alpha= | -2.2879 | deg
|  |  |  | @ Cl=0.1, Cd= | 0.0094424
|  |  |  | @ Cl=0.4, Cd= | 0.010129
|  |  |  | @ Cl=0.6, Cd= | 0.010191
alpha (deg) | Cl | Cd | Cm | Cl/Cd
-20 | -0.935 | 0.15815 | -0.015 | -5.91
-19.5 | -0.91 | 0.14715 | -0.015 | -6.186
-19 | -0.882 | 0.15233 | -0.015 | -5.791
-18.5 | -0.857 | 0.14687 | -0.015 | -5.832
-18 | -0.832 | 0.13392 | -0.015 | -6.213
-17.5 | -0.807 | 0.12392 | -0.015 | -6.515
-17 | -0.779 | 0.13057 | -0.014 | -5.965
-16.5 | -0.754 | 0.11962 | -0.014 | -6.3
-16 | -0.729 | 0.10942 | -0.015 | -6.662
-15.5 | -0.704 | 0.10132 | -0.015 | -6.95
-15 | -0.676 | 0.1048 | -0.014 | -6.446
-14.5 | -0.65 | 0.09511 | -0.014 | -6.838
-14 | -0.626 | 0.08707 | -0.015 | -7.185
-13.5 | -0.598 | 0.08586 | -0.014 | -6.968
-13 | -0.572 | 0.08195 | -0.014 | -6.976
-12.5 | -0.547 | 0.07541 | -0.014 | -7.247
-12 | -0.524 | 0.066 | -0.016 | -7.935
-11.5 | -0.494 | 0.06738 | -0.015 | -7.331
-11 | -0.468 | 0.06259 | -0.015 | -7.483
-10.5 | -0.444 | 0.0562 | -0.016 | -7.906
-10 | -0.414 | 0.05849 | -0.014 | -7.081
-9.5 | -0.388 | 0.05477 | -0.015 | -7.083
-9 | -0.363 | 0.04946 | -0.016 | -7.343
-8.5 | -0.334 | 0.05063 | -0.014 | -6.6
-8 | -0.308 | 0.04715 | -0.015 | -6.534
-7.5 | -0.28 | 0.04674 | -0.014 | -6
-7 | -0.254 | 0.0437 | -0.014 | -5.813
-6.5 | -0.227 | 0.04305 | -0.014 | -5.264
-6 | -0.2 | 0.03997 | -0.014 | -5.01
-5.5 | -0.173 | 0.03916 | -0.014 | -4.418
-5 | -0.146 | 0.03756 | -0.014 | -3.892
-4.5 | -0.199 | 0.03417 | -0.015 | -5.816
-4 | -0.206 | 0.00905 | -0.027 | -22.813
-3.5 | -0.153 | 0.00883 | -0.027 | -17.333
-3 | -0.093 | 0.00944 | -0.027 | -9.821
-2.5 | -0.028 | 0.00923 | -0.027 | -3.076
-2 | 0.038 | 0.00957 | -0.028 | 3.984
-1.5 | 0.106 | 0.00943 | -0.028 | 11.231
-1 | 0.174 | 0.00936 | -0.028 | 18.625
-0.5 | 0.243 | 0.00935 | -0.028 | 26.02
0 | 0.312 | 0.00926 | -0.028 | 33.67
0.5 | 0.38 | 0.01015 | -0.029 | 37.412
1 | 0.448 | 0.01008 | -0.029 | 44.437
1.5 | 0.515 | 0.00992 | -0.029 | 51.965
2 | 0.583 | 0.00993 | -0.029 | 58.708
2.5 | 0.65 | 0.01096 | -0.029 | 59.307
3 | 0.717 | 0.00984 | -0.03 | 72.898
3.5 | 0.784 | 0.00919 | -0.03 | 85.23
4 | 0.85 | 0.00936 | -0.03 | 90.826
4.5 | 0.916 | 0.0095 | -0.03 | 96.378
5 | 0.981 | 0.00976 | -0.031 | 100.5
5.5 | 1.045 | 0.01008 | -0.031 | 103.728
6 | 1.109 | 0.00981 | -0.031 | 113.021
6.5 | 1.171 | 0.00969 | -0.031 | 120.827
7 | 1.23 | 0.00983 | -0.032 | 125.163
7.5 | 1.28 | 0.00931 | -0.032 | 137.567
8 | 1.317 | 0.01195 | -0.032 | 110.184
8.5 | 1.335 | 0.01372 | -0.032 | 97.299
9 | 1.327 | 0.01593 | -0.032 | 83.271
9.5 | 1.275 | 0.01933 | -0.032 | 65.932
10 | 1.068 | 0.0257 | -0.031 | 41.547
10.5 | 0.785 | 0.03125 | -0.03 | 25.131
11 | 0.802 | 0.03832 | -0.03 | 20.938
11.5 | 0.822 | 0.04494 | -0.029 | 18.29
12 | 0.856 | 0.04317 | -0.03 | 19.835
12.5 | 0.876 | 0.05022 | -0.03 | 17.448
13 | 0.891 | 0.06196 | -0.029 | 14.379
13.5 | 0.903 | 0.07893 | -0.028 | 11.439

## 152. Re 20M Mach 0.50 (2)
BIGFOIL.COM POLAR EXPORT
NACA34010
NACA34010 |  |  |  | Cl Max: | 1.7404 | at alpha= | 10.5 | deg
XFOIL ncrit=9 |  |  |  | L/D Max: | 205.422 | at alpha= | 6 | deg
Re: | 20000000 |  |  | Cd Min: | 0.26151 | at alpha= | -20 | deg
Mach: | 0.5 |  |  | Cl=0 at alpha= | -2.3091 | deg
|  |  |  | @ Cl=0.1, Cd= | 0.0056912
|  |  |  | @ Cl=0.4, Cd= | 0.0055834
|  |  |  | @ Cl=0.6, Cd= | 0.0056768
alpha (deg) | Cl | Cd | Cm | Cl/Cd
-20 | -0.7601 | 0.26151 | 0.065 | -2.9066
-19.5 | -0.7397 | 0.25212 | 0.0601 | -2.9339
-19 | -0.7176 | 0.24495 | 0.0556 | -2.9296
-18.5 | -0.6955 | 0.23771 | 0.0513 | -2.9258
-18 | -0.6727 | 0.23112 | 0.0472 | -2.9106
-17.5 | -0.6519 | 0.22303 | 0.0429 | -2.9229
-17 | -0.6319 | 0.2148 | 0.0386 | -2.9418
-16.5 | -0.6121 | 0.2065 | 0.0344 | -2.9642
-16 | -0.5941 | 0.19751 | 0.0302 | -3.0079
-15.5 | -0.5742 | 0.18984 | 0.0264 | -3.0247
-15 | -0.5345 | 0.17904 | 0.0154 | -2.9854
-13.5 | -0.401 | 0.14481 | -0.0247 | -2.7691
-13 | -0.3882 | 0.13682 | -0.0281 | -2.8373
-12.5 | -0.3732 | 0.12952 | -0.0314 | -2.8814
-12 | -0.3586 | 0.12222 | -0.0347 | -2.9341
-11.5 | -0.3427 | 0.11585 | -0.0374 | -2.9581
-11 | -0.3286 | 0.10897 | -0.0405 | -3.0155
-10 | -0.3224 | 0.09144 | -0.0487 | -3.5258
-9.5 | -0.3208 | 0.0834 | -0.0524 | -3.8465
-9 | -0.3167 | 0.07627 | -0.0557 | -4.1524
-8.5 | -0.3079 | 0.07033 | -0.0582 | -4.3779
-8 | -0.321 | 0.062 | -0.0632 | -5.1774
-7.5 | -0.3424 | 0.05639 | -0.064 | -6.072
-7 | -0.3748 | 0.04611 | -0.0655 | -8.1284
-6.5 | -0.3663 | 0.03951 | -0.0637 | -9.2711
-6 | -0.3588 | 0.03143 | -0.0603 | -11.4158
-5.5 | -0.3516 | 0.02212 | -0.0549 | -15.8951
-5 | -0.3548 | 0.01 | -0.048 | -35.48
-4.5 | -0.3001 | 0.00707 | -0.0434 | -42.447
-4 | -0.2321 | 0.00649 | -0.0401 | -35.7627
-3.5 | -0.1631 | 0.00621 | -0.0375 | -26.2641
-3 | -0.094 | 0.00602 | -0.0356 | -15.6146
-2.5 | -0.026 | 0.00586 | -0.0339 | -4.4369
-2 | 0.0421 | 0.00576 | -0.0326 | 7.309
-1.5 | 0.1094 | 0.00568 | -0.0314 | 19.2606
0 | 0.3106 | 0.00557 | -0.029 | 55.763
0.5 | 0.3772 | 0.00558 | -0.0283 | 67.5986
1 | 0.4441 | 0.00559 | -0.0277 | 79.4454
1.5 | 0.5107 | 0.00563 | -0.0271 | 90.7105
2 | 0.5777 | 0.00565 | -0.0265 | 102.2478
2.5 | 0.6444 | 0.00573 | -0.0257 | 112.4607
3 | 0.7113 | 0.00575 | -0.0249 | 123.7043
3.5 | 0.7681 | 0.00519 | -0.0223 | 147.9961
4 | 0.8307 | 0.00503 | -0.0205 | 165.1491
4.5 | 0.8944 | 0.00503 | -0.0186 | 177.8131
5 | 0.9532 | 0.00491 | -0.0154 | 194.1344
5.5 | 1.0172 | 0.00503 | -0.013 | 202.2266
6 | 1.0949 | 0.00533 | -0.0131 | 205.4221
7.5 | 1.3298 | 0.00688 | -0.0121 | 193.2849
8.5 | 1.4755 | 0.00917 | -0.0082 | 160.9051
9 | 1.5532 | 0.0101 | -0.0062 | 153.7822
9.5 | 1.6248 | 0.01098 | -0.0024 | 147.9781
10 | 1.6811 | 0.01177 | 0.0045 | 142.8292
10.5 | 1.7404 | 0.01269 | 0.0113 | 137.1474