## index
index | Re | Mach | Datasource
1 | 50000 | 0 | JavaFoil+Calcfoil stall+Eppler ext transition
2 | 50000 | 0 | XFOIL ncrit=9
3 | 50000 | 0.1 | JavaFoil+Calcfoil stall+Eppler ext transition
4 | 50000 | 0.1 | XFOIL ncrit=9
5 | 50000 | 0.25 | JavaFoil+Calcfoil stall+Eppler ext transition
6 | 50000 | 0.25 | XFOIL ncrit=9
7 | 50000 | 0.5 | JavaFoil+Calcfoil stall+Eppler ext transition
8 | 50000 | 0.5 | XFOIL ncrit=9
9 | 100000 | 0 | JavaFoil+Calcfoil stall+Eppler ext transition
10 | 100000 | 0 | XFOIL ncrit=9
11 | 100000 | 0.1 | JavaFoil+Calcfoil stall+Eppler ext transition
12 | 100000 | 0.1 | XFOIL ncrit=9
13 | 100000 | 0.25 | JavaFoil+Calcfoil stall+Eppler ext transition
14 | 100000 | 0.25 | XFOIL ncrit=9
15 | 100000 | 0.5 | JavaFoil+Calcfoil stall+Eppler ext transition
16 | 100000 | 0.5 | XFOIL ncrit=9
17 | 250000 | 0 | JavaFoil+Calcfoil stall+Eppler ext transition
18 | 250000 | 0 | XFOIL ncrit=9
19 | 250000 | 0.1 | JavaFoil+Calcfoil stall+Eppler ext transition
20 | 250000 | 0.1 | XFOIL ncrit=9
21 | 250000 | 0.25 | JavaFoil+Calcfoil stall+Eppler ext transition
22 | 250000 | 0.25 | XFOIL ncrit=9
23 | 250000 | 0.5 | JavaFoil+Calcfoil stall+Eppler ext transition
24 | 250000 | 0.5 | XFOIL ncrit=9
25 | 500000 | 0 | JavaFoil+Calcfoil stall+Eppler ext transition
26 | 500000 | 0 | XFOIL ncrit=9
27 | 500000 | 0.1 | JavaFoil+Calcfoil stall+Eppler ext transition
28 | 500000 | 0.1 | XFOIL ncrit=9
29 | 500000 | 0.25 | JavaFoil+Calcfoil stall+Eppler ext transition
30 | 500000 | 0.25 | XFOIL ncrit=9
31 | 500000 | 0.5 | JavaFoil+Calcfoil stall+Eppler ext transition
32 | 500000 | 0.5 | XFOIL ncrit=9
33 | 750000 | 0 | JavaFoil+Calcfoil stall+Eppler ext transition
34 | 750000 | 0 | XFOIL ncrit=9
35 | 750000 | 0.1 | JavaFoil+Calcfoil stall+Eppler ext transition
36 | 750000 | 0.1 | XFOIL ncrit=9
37 | 750000 | 0.25 | JavaFoil+Calcfoil stall+Eppler ext transition
38 | 750000 | 0.25 | XFOIL ncrit=9
39 | 750000 | 0.5 | JavaFoil+Calcfoil stall+Eppler ext transition
40 | 750000 | 0.5 | XFOIL ncrit=9
41 | 1000000 | 0 | JavaFoil+Calcfoil stall+Eppler ext transition
42 | 1000000 | 0 | XFOIL ncrit=9
43 | 1000000 | 0.1 | JavaFoil+Calcfoil stall+Eppler ext transition
44 | 1000000 | 0.1 | XFOIL ncrit=9
45 | 1000000 | 0.25 | JavaFoil+Calcfoil stall+Eppler ext transition
46 | 1000000 | 0.25 | XFOIL ncrit=9
47 | 1000000 | 0.5 | JavaFoil+Calcfoil stall+Eppler ext transition
48 | 1000000 | 0.5 | XFOIL ncrit=9
49 | 2000000 | 0 | JavaFoil+Calcfoil stall+Eppler ext transition
50 | 2000000 | 0 | XFOIL ncrit=9
51 | 2000000 | 0.1 | JavaFoil+Calcfoil stall+Eppler ext transition
52 | 2000000 | 0.1 | XFOIL ncrit=9
53 | 2000000 | 0.25 | JavaFoil+Calcfoil stall+Eppler ext transition
54 | 2000000 | 0.25 | XFOIL ncrit=9
55 | 2000000 | 0.5 | JavaFoil+Calcfoil stall+Eppler ext transition
56 | 2000000 | 0.5 | XFOIL ncrit=9
57 | 3000000 | 0 | JavaFoil+Calcfoil stall+Eppler ext transition
58 | 3000000 | 0 | XFOIL ncrit=9
59 | 3000000 | 0.1 | JavaFoil+Calcfoil stall+Eppler ext transition
60 | 3000000 | 0.1 | XFOIL ncrit=9
61 | 3000000 | 0.25 | JavaFoil+Calcfoil stall+Eppler ext transition
62 | 3000000 | 0.25 | XFOIL ncrit=9
63 | 3000000 | 0.5 | JavaFoil+Calcfoil stall+Eppler ext transition
64 | 3000000 | 0.5 | XFOIL ncrit=9
65 | 4000000 | 0 | JavaFoil+Calcfoil stall+Eppler ext transition
66 | 4000000 | 0 | XFOIL ncrit=9
67 | 4000000 | 0.1 | JavaFoil+Calcfoil stall+Eppler ext transition
68 | 4000000 | 0.1 | XFOIL ncrit=9
69 | 4000000 | 0.25 | JavaFoil+Calcfoil stall+Eppler ext transition
70 | 4000000 | 0.25 | XFOIL ncrit=9
71 | 4000000 | 0.5 | JavaFoil+Calcfoil stall+Eppler ext transition
72 | 4000000 | 0.5 | XFOIL ncrit=9
73 | 5000000 | 0 | JavaFoil+Calcfoil stall+Eppler ext transition
74 | 5000000 | 0 | XFOIL ncrit=9
75 | 5000000 | 0.1 | JavaFoil+Calcfoil stall+Eppler ext transition
76 | 5000000 | 0.1 | XFOIL ncrit=9
77 | 5000000 | 0.25 | JavaFoil+Calcfoil stall+Eppler ext transition
78 | 5000000 | 0.25 | XFOIL ncrit=9
79 | 5000000 | 0.5 | JavaFoil+Calcfoil stall+Eppler ext transition
80 | 5000000 | 0.5 | XFOIL ncrit=9
81 | 6000000 | 0 | JavaFoil+Calcfoil stall+Eppler ext transition
82 | 6000000 | 0 | XFOIL ncrit=9
83 | 6000000 | 0.1 | JavaFoil+Calcfoil stall+Eppler ext transition
84 | 6000000 | 0.1 | XFOIL ncrit=9
85 | 6000000 | 0.25 | JavaFoil+Calcfoil stall+Eppler ext transition
86 | 6000000 | 0.25 | XFOIL ncrit=9
87 | 6000000 | 0.5 | JavaFoil+Calcfoil stall+Eppler ext transition
88 | 6000000 | 0.5 | XFOIL ncrit=9
89 | 7000000 | 0 | JavaFoil+Calcfoil stall+Eppler ext transition
90 | 7000000 | 0 | XFOIL ncrit=9
91 | 7000000 | 0.1 | JavaFoil+Calcfoil stall+Eppler ext transition
92 | 7000000 | 0.1 | XFOIL ncrit=9
93 | 7000000 | 0.25 | JavaFoil+Calcfoil stall+Eppler ext transition
94 | 7000000 | 0.25 | XFOIL ncrit=9
95 | 7000000 | 0.5 | JavaFoil+Calcfoil stall+Eppler ext transition
96 | 7000000 | 0.5 | XFOIL ncrit=9
97 | 8000000 | 0 | JavaFoil+Calcfoil stall+Eppler ext transition
98 | 8000000 | 0 | XFOIL ncrit=9
99 | 8000000 | 0.1 | JavaFoil+Calcfoil stall+Eppler ext transition
100 | 8000000 | 0.1 | XFOIL ncrit=9
101 | 8000000 | 0.25 | JavaFoil+Calcfoil stall+Eppler ext transition
102 | 8000000 | 0.25 | XFOIL ncrit=9
103 | 8000000 | 0.5 | JavaFoil+Calcfoil stall+Eppler ext transition
104 | 8000000 | 0.5 | XFOIL ncrit=9
105 | 10000000 | 0 | JavaFoil+Calcfoil stall+Eppler ext transition
106 | 10000000 | 0 | XFOIL ncrit=9
107 | 10000000 | 0.1 | JavaFoil+Calcfoil stall+Eppler ext transition
108 | 10000000 | 0.1 | XFOIL ncrit=9
109 | 10000000 | 0.25 | JavaFoil+Calcfoil stall+Eppler ext transition
110 | 10000000 | 0.25 | XFOIL ncrit=9
111 | 10000000 | 0.5 | JavaFoil+Calcfoil stall+Eppler ext transition
112 | 10000000 | 0.5 | XFOIL ncrit=9
113 | 12000000 | 0 | JavaFoil+Calcfoil stall+Eppler ext transition
114 | 12000000 | 0 | XFOIL ncrit=9
115 | 12000000 | 0.1 | JavaFoil+Calcfoil stall+Eppler ext transition
116 | 12000000 | 0.1 | XFOIL ncrit=9
117 | 12000000 | 0.25 | JavaFoil+Calcfoil stall+Eppler ext transition
118 | 12000000 | 0.25 | XFOIL ncrit=9
119 | 12000000 | 0.5 | JavaFoil+Calcfoil stall+Eppler ext transition
120 | 12000000 | 0.5 | XFOIL ncrit=9
121 | 14000000 | 0 | JavaFoil+Calcfoil stall+Eppler ext transition
122 | 14000000 | 0 | XFOIL ncrit=9
123 | 14000000 | 0.1 | JavaFoil+Calcfoil stall+Eppler ext transition
124 | 14000000 | 0.1 | XFOIL ncrit=9
125 | 14000000 | 0.25 | JavaFoil+Calcfoil stall+Eppler ext transition
126 | 14000000 | 0.25 | XFOIL ncrit=9
127 | 14000000 | 0.5 | JavaFoil+Calcfoil stall+Eppler ext transition
128 | 14000000 | 0.5 | XFOIL ncrit=9
129 | 16000000 | 0 | JavaFoil+Calcfoil stall+Eppler ext transition
130 | 16000000 | 0 | XFOIL ncrit=9
131 | 16000000 | 0.1 | JavaFoil+Calcfoil stall+Eppler ext transition
132 | 16000000 | 0.1 | XFOIL ncrit=9
133 | 16000000 | 0.25 | JavaFoil+Calcfoil stall+Eppler ext transition
134 | 16000000 | 0.25 | XFOIL ncrit=9
135 | 16000000 | 0.5 | JavaFoil+Calcfoil stall+Eppler ext transition
136 | 16000000 | 0.5 | XFOIL ncrit=9
137 | 18000000 | 0 | JavaFoil+Calcfoil stall+Eppler ext transition
138 | 18000000 | 0 | XFOIL ncrit=9
139 | 18000000 | 0.1 | JavaFoil+Calcfoil stall+Eppler ext transition
140 | 18000000 | 0.1 | XFOIL ncrit=9
141 | 18000000 | 0.25 | JavaFoil+Calcfoil stall+Eppler ext transition
142 | 18000000 | 0.25 | XFOIL ncrit=9
143 | 18000000 | 0.5 | JavaFoil+Calcfoil stall+Eppler ext transition
144 | 18000000 | 0.5 | XFOIL ncrit=9
145 | 20000000 | 0 | JavaFoil+Calcfoil stall+Eppler ext transition
146 | 20000000 | 0 | XFOIL ncrit=9
147 | 20000000 | 0.1 | JavaFoil+Calcfoil stall+Eppler ext transition
148 | 20000000 | 0.1 | XFOIL ncrit=9
149 | 20000000 | 0.25 | JavaFoil+Calcfoil stall+Eppler ext transition
150 | 20000000 | 0.25 | XFOIL ncrit=9
151 | 20000000 | 0.5 | JavaFoil+Calcfoil stall+Eppler ext transition
152 | 20000000 | 0.5 | XFOIL ncrit=9

## 1. Re 50k Mach 0.00 (1)
BIGFOIL.COM POLAR EXPORT
QA002sm
QA002sm |  |  |  | Cl Max: | 1.724 | at alpha= | 11 | deg
JavaFoil+Calcfoil stall+Eppler ext transition |  |  |  | L/D Max: | 43.299 | at alpha= | 3.5 | deg
Re: | 50000 |  |  | Cd Min: | 0.02063 | at alpha= | -2.5 | deg
Mach: | 0 |  |  | Cl=0 at alpha= | -4.9492 | deg
|  |  |  | @ Cl=0.1, Cd= | 0.021189
|  |  |  | @ Cl=0.4, Cd= | 0.021076
|  |  |  | @ Cl=0.6, Cd= | 0.021291
alpha (deg) | Cl | Cd | Cm | Cl/Cd
-20 | -0.515 | 0.34546 | -0.023 | -1.491
-19.5 | -0.53 | 0.32903 | -0.023 | -1.611
-19 | -0.545 | 0.30326 | -0.024 | -1.796
-18.5 | -0.559 | 0.28888 | -0.024 | -1.933
-18 | -0.572 | 0.26594 | -0.025 | -2.149
-17.5 | -0.583 | 0.24844 | -0.025 | -2.349
-17 | -0.594 | 0.23038 | -0.025 | -2.578
-16.5 | -0.603 | 0.21251 | -0.026 | -2.837
-16 | -0.61 | 0.20267 | -0.026 | -3.009
-15.5 | -0.614 | 0.1861 | -0.027 | -3.301
-15 | -0.616 | 0.17269 | -0.027 | -3.569
-14.5 | -0.615 | 0.15937 | -0.027 | -3.862
-14 | -0.612 | 0.1474 | -0.028 | -4.149
-13.5 | -0.604 | 0.13574 | -0.028 | -4.451
-13 | -0.593 | 0.12571 | -0.028 | -4.72
-12.5 | -0.579 | 0.12007 | -0.029 | -4.821
-12 | -0.561 | 0.1115 | -0.029 | -5.028
-11.5 | -0.539 | 0.10117 | -0.03 | -5.324
-11 | -0.513 | 0.09411 | -0.03 | -5.451
-10.5 | -0.484 | 0.08709 | -0.03 | -5.555
-10 | -0.451 | 0.08166 | -0.031 | -5.526
-9.5 | -0.415 | 0.07615 | -0.032 | -5.45
-9 | -0.376 | 0.07117 | -0.031 | -5.283
-8.5 | -0.335 | 0.0662 | -0.032 | -5.057
-8 | -0.292 | 0.06195 | -0.033 | -4.708
-7.5 | -0.247 | 0.05865 | -0.034 | -4.209
-7 | -0.201 | 0.05517 | -0.035 | -3.636
-6.5 | -0.153 | 0.05196 | -0.036 | -2.949
-6 | -0.105 | 0.04925 | -0.037 | -2.129
-5.5 | -0.056 | 0.04698 | -0.038 | -1.187
-5 | -0.006 | 0.04514 | -0.038 | -0.136
-4.5 | 0.053 | 0.02142 | -0.107 | 2.48
-4 | 0.114 | 0.02112 | -0.108 | 5.405
-3.5 | 0.175 | 0.02135 | -0.108 | 8.209
-3 | 0.237 | 0.02117 | -0.11 | 11.194
-2.5 | 0.295 | 0.02063 | -0.109 | 14.314
-2 | 0.352 | 0.02102 | -0.109 | 16.769
-1.5 | 0.412 | 0.02109 | -0.11 | 19.523
-1 | 0.472 | 0.02117 | -0.111 | 22.281
-0.5 | 0.532 | 0.0213 | -0.112 | 24.961
0 | 0.594 | 0.02126 | -0.113 | 27.954
0.5 | 0.653 | 0.02156 | -0.114 | 30.292
1 | 0.712 | 0.02192 | -0.115 | 32.467
1.5 | 0.77 | 0.02232 | -0.116 | 34.5
2 | 0.828 | 0.02276 | -0.117 | 36.393
2.5 | 0.927 | 0.02497 | -0.124 | 37.124
3 | 0.988 | 0.0258 | -0.125 | 38.283
3.5 | 1.042 | 0.02408 | -0.126 | 43.299
4 | 1.1 | 0.02776 | -0.126 | 39.616
4.5 | 1.149 | 0.02864 | -0.126 | 40.103
5 | 1.203 | 0.02958 | -0.127 | 40.662
5.5 | 1.256 | 0.03065 | -0.128 | 40.969
6 | 1.308 | 0.03179 | -0.129 | 41.151
6.5 | 1.36 | 0.03302 | -0.129 | 41.204
7 | 1.411 | 0.03436 | -0.13 | 41.076
7.5 | 1.461 | 0.03573 | -0.129 | 40.881
8 | 1.509 | 0.03733 | -0.13 | 40.407
8.5 | 1.318 | 0.06427 | -0.083 | 20.508
9 | 1.357 | 0.06907 | -0.081 | 19.645
9.5 | 1.392 | 0.07411 | -0.08 | 18.789
10 | 1.419 | 0.07952 | -0.079 | 17.844
10.5 | 1.705 | 0.04656 | -0.133 | 36.621
11 | 1.724 | 0.04931 | -0.134 | 34.953
11.5 | 1.457 | 0.08585 | -0.036 | 16.978
12 | 1.466 | 0.09178 | -0.035 | 15.969
12.5 | 1.468 | 0.09847 | -0.032 | 14.912
13 | 1.466 | 0.10706 | -0.03 | 13.69
13.5 | 1.457 | 0.11437 | -0.028 | 12.743
14 | 1.444 | 0.12372 | -0.027 | 11.671
14.5 | 1.425 | 0.13358 | -0.027 | 10.671
15 | 1.402 | 0.14602 | -0.027 | 9.604
15.5 | 1.375 | 0.15657 | -0.027 | 8.782
16 | 1.344 | 0.1636 | -0.027 | 8.215

## 2. Re 50k Mach 0.00 (2)
BIGFOIL.COM POLAR EXPORT
QA002sm
QA002sm |  |  |  | Cl Max: | 1.1702 | at alpha= | 12.5 | deg
XFOIL ncrit=9 |  |  |  | L/D Max: | 24.7669 | at alpha= | 11 | deg
Re: | 50000 |  |  | Cd Min: | 0.032 | at alpha= | -3 | deg
Mach: | 0 |  |  | Cl=0 at alpha= | 3.1201 | deg
|  |  |  | @ Cl=0.1, Cd= | 0.057465
|  |  |  | @ Cl=0.4, Cd= | 0.060147
|  |  |  | @ Cl=0.6, Cd= | 0.068282
alpha (deg) | Cl | Cd | Cm | Cl/Cd
-12 | -0.3734 | 0.14848 | -0.0345 | -2.5148
-11.5 | -0.3821 | 0.14413 | -0.0316 | -2.6511
-11 | -0.3855 | 0.13956 | -0.0282 | -2.7623
-10.5 | -0.4011 | 0.1356 | -0.025 | -2.958
-10 | -0.438 | 0.13265 | -0.0218 | -3.3019
-9.5 | -0.4114 | 0.12594 | -0.0173 | -3.2666
-9 | -0.6011 | 0.09586 | -0.0407 | -6.2706
-8.5 | -0.6961 | 0.08788 | -0.0338 | -7.921
-8 | -0.7333 | 0.08022 | -0.028 | -9.1411
-7.5 | -0.7939 | 0.07081 | -0.0197 | -11.2117
-7 | -0.7948 | 0.06337 | -0.0147 | -12.5422
-6.5 | -0.7803 | 0.05695 | -0.0109 | -13.7015
-6 | -0.7601 | 0.05134 | -0.0068 | -14.8052
-5.5 | -0.7322 | 0.04618 | -0.0032 | -15.8553
-5 | -0.7001 | 0.04205 | 0.0001 | -16.6492
-4.5 | -0.6631 | 0.03842 | 0.0027 | -17.2592
-4 | -0.6197 | 0.03561 | 0.0055 | -17.4024
-3.5 | -0.583 | 0.03374 | 0.0089 | -17.2792
-3 | -0.5725 | 0.032 | 0.0207 | -17.8906
-2.5 | -0.5324 | 0.03932 | 0.0375 | -13.5402
-2 | -0.1296 | 0.04855 | -0.0219 | -2.6694
-1.5 | -0.1249 | 0.04793 | -0.0178 | -2.6059
-1 | -0.1194 | 0.04758 | -0.0136 | -2.5095
-0.5 | -0.1137 | 0.04749 | -0.0094 | -2.3942
0 | -0.1083 | 0.04763 | -0.0052 | -2.2738
0.5 | -0.1034 | 0.04795 | -0.0009 | -2.1564
1 | -0.0991 | 0.04842 | 0.0033 | -2.0467
1.5 | -0.0951 | 0.04898 | 0.0074 | -1.9416
2 | -0.0908 | 0.04958 | 0.0115 | -1.8314
2.5 | -0.0764 | 0.05065 | 0.0135 | -1.5084
3 | -0.0158 | 0.05438 | 0.0067 | -0.29055
3.5 | 0.05 | 0.05737 | -0.0001 | 0.87154
4 | 0.2562 | 0.05776 | -0.0201 | 4.4356
4.5 | 0.3002 | 0.05821 | -0.0191 | 5.1572
5 | 0.3288 | 0.05882 | -0.0161 | 5.5899
5.5 | 0.3607 | 0.05938 | -0.0133 | 6.0744
6 | 0.3944 | 0.06003 | -0.0108 | 6.57
6.5 | 0.4328 | 0.06083 | -0.009 | 7.1149
7 | 0.4728 | 0.06188 | -0.0077 | 7.6406
7.5 | 0.5388 | 0.06196 | -0.0083 | 8.6959
8 | 0.5281 | 0.06766 | -0.0057 | 7.8052
8.5 | 0.5913 | 0.0678 | -0.0058 | 8.7212
9.5 | 0.6548 | 0.07132 | -0.0023 | 9.1812
10.5 | 1.0214 | 0.04253 | -0.0042 | 24.016
11 | 1.0573 | 0.04269 | -0.0001 | 24.7669
11.5 | 1.0821 | 0.04528 | 0.0034 | 23.898
12 | 1.134 | 0.04865 | 0.0031 | 23.3094
12.5 | 1.1702 | 0.05325 | 0.0037 | 21.9756
13 | 1.1316 | 0.06001 | 0.0104 | 18.8569
13.5 | 1.0672 | 0.06966 | 0.0158 | 15.3201
14 | 1.0821 | 0.07607 | 0.0162 | 14.2251
16 | 0.6466 | 0.17947 | -0.0273 | 3.6028
16.5 | 0.6431 | 0.18292 | -0.0303 | 3.5157
17 | 0.6699 | 0.19078 | -0.0328 | 3.5114
18 | 0.6903 | 0.19969 | -0.0387 | 3.4569
18.5 | 0.7233 | 0.20897 | -0.0409 | 3.4613
19 | 0.7247 | 0.21109 | -0.0445 | 3.4331
19.5 | 0.7415 | 0.21737 | -0.0477 | 3.4112
20 | 0.765 | 0.22405 | -0.0502 | 3.4144

## 3. Re 50k Mach 0.10 (1)
BIGFOIL.COM POLAR EXPORT
QA002sm
QA002sm |  |  |  | Cl Max: | 1.725 | at alpha= | 11 | deg
JavaFoil+Calcfoil stall+Eppler ext transition |  |  |  | L/D Max: | 43.22 | at alpha= | 3.5 | deg
Re: | 50000 |  |  | Cd Min: | 0.02072 | at alpha= | -2.5 | deg
Mach: | 0.1 |  |  | Cl=0 at alpha= | -4.9492 | deg
|  |  |  | @ Cl=0.1, Cd= | 0.021265
|  |  |  | @ Cl=0.4, Cd= | 0.021149
|  |  |  | @ Cl=0.6, Cd= | 0.021357
alpha (deg) | Cl | Cd | Cm | Cl/Cd
-19.5 | -0.483 | 0.36629 | -0.024 | -1.319
-19 | -0.501 | 0.31606 | -0.024 | -1.584
-18.5 | -0.517 | 0.30973 | -0.024 | -1.67
-18 | -0.533 | 0.28216 | -0.025 | -1.891
-17.5 | -0.549 | 0.26563 | -0.025 | -2.065
-17 | -0.562 | 0.24589 | -0.026 | -2.287
-16.5 | -0.574 | 0.22355 | -0.026 | -2.569
-16 | -0.584 | 0.2064 | -0.026 | -2.832
-15.5 | -0.592 | 0.19527 | -0.027 | -3.033
-15 | -0.597 | 0.17839 | -0.027 | -3.349
-14.5 | -0.6 | 0.16465 | -0.027 | -3.641
-14 | -0.598 | 0.1515 | -0.028 | -3.949
-13.5 | -0.594 | 0.13904 | -0.028 | -4.269
-13 | -0.585 | 0.13266 | -0.029 | -4.41
-12.5 | -0.573 | 0.12208 | -0.029 | -4.691
-12 | -0.556 | 0.11306 | -0.029 | -4.919
-11.5 | -0.536 | 0.10468 | -0.03 | -5.117
-11 | -0.511 | 0.09501 | -0.03 | -5.381
-10.5 | -0.483 | 0.08859 | -0.031 | -5.452
-10 | -0.451 | 0.08292 | -0.031 | -5.442
-9.5 | -0.415 | 0.0771 | -0.032 | -5.388
-9 | -0.377 | 0.07196 | -0.032 | -5.236
-8.5 | -0.336 | 0.06685 | -0.032 | -5.022
-8 | -0.293 | 0.06235 | -0.034 | -4.693
-7.5 | -0.248 | 0.05848 | -0.034 | -4.236
-7 | -0.201 | 0.05489 | -0.035 | -3.67
-6.5 | -0.154 | 0.05211 | -0.036 | -2.953
-6 | -0.105 | 0.04924 | -0.037 | -2.139
-5.5 | -0.056 | 0.04707 | -0.038 | -1.191
-5 | -0.006 | 0.04511 | -0.038 | -0.137
-4.5 | 0.053 | 0.0215 | -0.107 | 2.482
-4 | 0.115 | 0.02119 | -0.108 | 5.412
-3.5 | 0.176 | 0.02141 | -0.109 | 8.225
-3 | 0.238 | 0.02123 | -0.11 | 11.217
-2.5 | 0.297 | 0.02072 | -0.11 | 14.32
-2 | 0.354 | 0.02108 | -0.109 | 16.807
-1.5 | 0.414 | 0.02117 | -0.11 | 19.549
-1 | 0.474 | 0.02125 | -0.111 | 22.311
-0.5 | 0.534 | 0.02136 | -0.112 | 25.022
0 | 0.597 | 0.02134 | -0.114 | 27.981
0.5 | 0.656 | 0.02168 | -0.115 | 30.273
1 | 0.715 | 0.02201 | -0.116 | 32.489
1.5 | 0.774 | 0.02242 | -0.117 | 34.518
2 | 0.832 | 0.02286 | -0.117 | 36.397
2.5 | 0.932 | 0.02514 | -0.125 | 37.049
3 | 0.993 | 0.0259 | -0.126 | 38.325
3.5 | 1.047 | 0.02423 | -0.126 | 43.22
4 | 1.105 | 0.02792 | -0.127 | 39.562
4.5 | 1.153 | 0.02882 | -0.127 | 40.011
5 | 1.208 | 0.02978 | -0.128 | 40.549
5.5 | 1.261 | 0.03088 | -0.128 | 40.826
6 | 1.314 | 0.03205 | -0.129 | 40.993
6.5 | 1.366 | 0.03331 | -0.13 | 41.002
7 | 1.417 | 0.03467 | -0.131 | 40.871
7.5 | 1.466 | 0.03607 | -0.13 | 40.648
8 | 1.514 | 0.03772 | -0.131 | 40.143
8.5 | 1.323 | 0.06457 | -0.083 | 20.492
9 | 1.362 | 0.06952 | -0.082 | 19.589
9.5 | 1.397 | 0.07473 | -0.08 | 18.688
10 | 1.423 | 0.0801 | -0.079 | 17.769
10.5 | 1.708 | 0.04727 | -0.134 | 36.135
11 | 1.725 | 0.05011 | -0.134 | 34.423
11.5 | 1.458 | 0.08659 | -0.037 | 16.838
12 | 1.464 | 0.09369 | -0.034 | 15.627
12.5 | 1.464 | 0.09959 | -0.031 | 14.703
13 | 1.459 | 0.10787 | -0.03 | 13.523
13.5 | 1.447 | 0.11533 | -0.027 | 12.547
14 | 1.43 | 0.125 | -0.027 | 11.438
14.5 | 1.407 | 0.13507 | -0.027 | 10.417
15 | 1.379 | 0.14782 | -0.026 | 9.331
15.5 | 1.347 | 0.15594 | -0.027 | 8.639
16 | 1.311 | 0.17406 | -0.028 | 7.531

## 4. Re 50k Mach 0.10 (2)
BIGFOIL.COM POLAR EXPORT
QA002sm
QA002sm |  |  |  | Cl Max: | 1.1569 | at alpha= | 12.5 | deg
XFOIL ncrit=9 |  |  |  | L/D Max: | 23.7985 | at alpha= | 11 | deg
Re: | 50000 |  |  | Cd Min: | 0.03141 | at alpha= | -3 | deg
Mach: | 0.1 |  |  | Cl=0 at alpha= | 3.0313 | deg
|  |  |  | @ Cl=0.1, Cd= | 0.05637
|  |  |  | @ Cl=0.4, Cd= | 0.060112
|  |  |  | @ Cl=0.6, Cd= | 0.17289
alpha (deg) | Cl | Cd | Cm | Cl/Cd
-12 | -0.3713 | 0.14917 | -0.0343 | -2.4891
-11.5 | -0.3794 | 0.1448 | -0.0315 | -2.6202
-11 | -0.3842 | 0.14029 | -0.0281 | -2.7386
-10.5 | -0.4013 | 0.13642 | -0.025 | -2.9417
-10 | -0.4363 | 0.13335 | -0.0219 | -3.2718
-9.5 | -0.4098 | 0.12661 | -0.0174 | -3.2367
-9 | -0.5781 | 0.09782 | -0.0403 | -5.9098
-8.5 | -0.7155 | 0.08912 | -0.0333 | -8.0285
-8 | -0.7243 | 0.08131 | -0.029 | -8.9079
-7.5 | -0.7862 | 0.0718 | -0.0211 | -10.9499
-7 | -0.7945 | 0.06462 | -0.0154 | -12.295
-6.5 | -0.7805 | 0.05817 | -0.0116 | -13.4176
-6 | -0.7627 | 0.05235 | -0.0074 | -14.5692
-5.5 | -0.7363 | 0.04689 | -0.0035 | -15.7027
-5 | -0.7043 | 0.0429 | -0.0002 | -16.4172
-4.5 | -0.6682 | 0.03897 | 0.0025 | -17.1465
-4 | -0.6244 | 0.03603 | 0.0052 | -17.33
-3.5 | -0.5865 | 0.03411 | 0.0086 | -17.1944
-3 | -0.5711 | 0.03141 | 0.0168 | -18.1821
-2.5 | -0.5512 | 0.03824 | 0.0382 | -14.4142
-2 | -0.1297 | 0.04884 | -0.022 | -2.6556
-1.5 | -0.1251 | 0.04821 | -0.018 | -2.5949
-1 | -0.1197 | 0.04786 | -0.0138 | -2.501
-0.5 | -0.114 | 0.04777 | -0.0096 | -2.3864
0 | -0.1086 | 0.04791 | -0.0053 | -2.2668
0.5 | -0.1037 | 0.04824 | -0.0011 | -2.1497
1 | -0.0993 | 0.04872 | 0.0032 | -2.0382
1.5 | -0.0952 | 0.04929 | 0.0073 | -1.9314
2 | -0.0907 | 0.04989 | 0.0114 | -1.818
2.5 | -0.071 | 0.05128 | 0.0124 | -1.3846
3 | -0.0138 | 0.05478 | 0.0062 | -0.25192
3.5 | 0.2067 | 0.05786 | -0.0204 | 3.5724
4 | 0.274 | 0.05797 | -0.0222 | 4.7266
4.5 | 0.3149 | 0.0584 | -0.0208 | 5.3921
5 | 0.3402 | 0.05895 | -0.0172 | 5.771
5.5 | 0.3696 | 0.05947 | -0.014 | 6.2149
6 | 0.4004 | 0.06012 | -0.0111 | 6.66
6.5 | 0.4376 | 0.0609 | -0.0091 | 7.1856
7 | 0.4756 | 0.06203 | -0.0075 | 7.6673
7.5 | 0.5035 | 0.06449 | -0.0061 | 7.8074
8 | 0.5285 | 0.06805 | -0.0054 | 7.7663
8.5 | 0.5751 | 0.06968 | -0.0051 | 8.2534
9 | 0.5731 | 0.07501 | -0.0034 | 7.6403
9.5 | 0.631 | 0.07429 | -0.0018 | 8.4937
10 | 0.9949 | 0.04218 | -0.0074 | 23.587
10.5 | 1.0106 | 0.0435 | -0.0021 | 23.2322
11 | 1.0438 | 0.04386 | 0.0022 | 23.7984
11.5 | 1.0737 | 0.04632 | 0.0053 | 23.1801
12 | 1.1233 | 0.04976 | 0.0052 | 22.5744
12.5 | 1.1569 | 0.05449 | 0.006 | 21.2314
13 | 1.1058 | 0.06207 | 0.013 | 17.8154
13.5 | 0.9775 | 0.07764 | 0.0178 | 12.5902
14.5 | 0.6596 | 0.15129 | -0.0124 | 4.3598
15 | 0.4513 | 0.15326 | -0.012 | 2.9447
15.5 | 0.4596 | 0.15665 | -0.0141 | 2.9339
16 | 0.4614 | 0.15944 | -0.0165 | 2.8939
16.5 | 0.4704 | 0.1639 | -0.0192 | 2.87
17 | 0.4975 | 0.17088 | -0.0215 | 2.9114
17.5 | 0.4943 | 0.17289 | -0.0246 | 2.859

## 5. Re 50k Mach 0.25 (1)
BIGFOIL.COM POLAR EXPORT
QA002sm
QA002sm |  |  |  | Cl Max: | 1.717 | at alpha= | 10.5 | deg
JavaFoil+Calcfoil stall+Eppler ext transition |  |  |  | L/D Max: | 41.669 | at alpha= | 3 | deg
Re: | 50000 |  |  | Cd Min: | 0.02105 | at alpha= | -2 | deg
Mach: | 0.25 |  |  | Cl=0 at alpha= | -4.9412 | deg
|  |  |  | @ Cl=0.1, Cd= | 0.027019
|  |  |  | @ Cl=0.4, Cd= | 0.021329
|  |  |  | @ Cl=0.6, Cd= | 0.02179
alpha (deg) | Cl | Cd | Cm | Cl/Cd
-17.5 | -0.196 | 0.4991 | -0.026 | -0.394
-17 | -0.257 | 0.41731 | -0.027 | -0.616
-16.5 | -0.307 | 0.38197 | -0.027 | -0.805
-16 | -0.352 | 0.31096 | -0.026 | -1.133
-15.5 | -0.392 | 0.28181 | -0.027 | -1.391
-15 | -0.427 | 0.24592 | -0.028 | -1.737
-14.5 | -0.457 | 0.23038 | -0.029 | -1.985
-14 | -0.482 | 0.19672 | -0.029 | -2.448
-13.5 | -0.5 | 0.1743 | -0.029 | -2.869
-13 | -0.512 | 0.15347 | -0.029 | -3.336
-12.5 | -0.517 | 0.14044 | -0.03 | -3.685
-12 | -0.516 | 0.1262 | -0.03 | -4.09
-11.5 | -0.508 | 0.11414 | -0.031 | -4.453
-11 | -0.494 | 0.10398 | -0.031 | -4.75
-10.5 | -0.474 | 0.09516 | -0.031 | -4.976
-10 | -0.448 | 0.08725 | -0.032 | -5.129
-9.5 | -0.416 | 0.08145 | -0.031 | -5.102
-9 | -0.379 | 0.0743 | -0.032 | -5.106
-8.5 | -0.34 | 0.06829 | -0.033 | -4.976
-8 | -0.297 | 0.06385 | -0.034 | -4.657
-7.5 | -0.253 | 0.05991 | -0.035 | -4.216
-7 | -0.206 | 0.05618 | -0.035 | -3.664
-6.5 | -0.158 | 0.05263 | -0.037 | -2.993
-6 | -0.108 | 0.04996 | -0.038 | -2.161
-5.5 | -0.057 | 0.0475 | -0.038 | -1.21
-5 | -0.006 | 0.04536 | -0.039 | -0.14
-4.5 | 0.045 | 0.0437 | -0.04 | 1.037
-4 | 0.118 | 0.02156 | -0.111 | 5.456
-3.5 | 0.181 | 0.02183 | -0.112 | 8.276
-3 | 0.244 | 0.02159 | -0.113 | 11.317
-2.5 | 0.308 | 0.02145 | -0.114 | 14.347
-2 | 0.367 | 0.02105 | -0.114 | 17.456
-1.5 | 0.425 | 0.02154 | -0.113 | 19.729
-1 | 0.487 | 0.02164 | -0.114 | 22.495
-0.5 | 0.549 | 0.02179 | -0.115 | 25.184
0 | 0.613 | 0.02179 | -0.116 | 28.121
0.5 | 0.674 | 0.02214 | -0.117 | 30.425
1 | 0.734 | 0.02253 | -0.119 | 32.569
1.5 | 0.794 | 0.02296 | -0.12 | 34.582
2 | 0.893 | 0.02514 | -0.127 | 35.542
2.5 | 0.957 | 0.02597 | -0.128 | 36.837
3 | 1.013 | 0.02432 | -0.128 | 41.669
3.5 | 1.072 | 0.02746 | -0.129 | 39.055
4 | 1.123 | 0.02891 | -0.129 | 38.852
4.5 | 1.179 | 0.02994 | -0.13 | 39.385
5 | 1.234 | 0.03098 | -0.131 | 39.834
5.5 | 1.289 | 0.0322 | -0.131 | 40.043
6 | 1.343 | 0.03351 | -0.132 | 40.08
6.5 | 1.396 | 0.03491 | -0.133 | 39.979
7 | 1.447 | 0.03644 | -0.134 | 39.697
7.5 | 1.496 | 0.03806 | -0.133 | 39.308
8 | 1.309 | 0.06239 | -0.085 | 20.983
8.5 | 1.348 | 0.06741 | -0.083 | 19.996
9 | 1.386 | 0.0727 | -0.081 | 19.065
9.5 | 1.42 | 0.07809 | -0.08 | 18.183
10 | 1.702 | 0.04879 | -0.137 | 34.891
10.5 | 1.717 | 0.05161 | -0.137 | 33.27
11 | 1.451 | 0.08379 | -0.037 | 17.316
11.5 | 1.45 | 0.0914 | -0.032 | 15.869
12 | 1.441 | 0.09766 | -0.03 | 14.753
12.5 | 1.422 | 0.10768 | -0.03 | 13.201
13 | 1.392 | 0.11798 | -0.027 | 11.801
13.5 | 1.353 | 0.13054 | -0.026 | 10.363
14 | 1.303 | 0.14366 | -0.027 | 9.072
14.5 | 1.244 | 0.15826 | -0.027 | 7.863
15 | 1.176 | 0.17616 | -0.028 | 6.678
15.5 | 1.1 | 0.19952 | -0.028 | 5.515

## 6. Re 50k Mach 0.25 (2)
BIGFOIL.COM POLAR EXPORT
QA002sm
QA002sm |  |  |  | Cl Max: | 1.0516 | at alpha= | 11.5 | deg
XFOIL ncrit=9 |  |  |  | L/D Max: | 20.4552 | at alpha= | 11.5 | deg
Re: | 50000 |  |  | Cd Min: | 0.03398 | at alpha= | -3 | deg
Mach: | 0.25 |  |  | Cl=0 at alpha= | 2.8718 | deg
|  |  |  | @ Cl=0.1, Cd= | 0.05786
|  |  |  | @ Cl=0.4, Cd= | 0.060926
|  |  |  | @ Cl=0.6, Cd= | 0.076846
alpha (deg) | Cl | Cd | Cm | Cl/Cd
-11.5 | -0.3716 | 0.14862 | -0.0309 | -2.5003
-11 | -0.3812 | 0.14437 | -0.028 | -2.6404
-10.5 | -0.404 | 0.14094 | -0.0251 | -2.8665
-10 | -0.4107 | 0.13567 | -0.0219 | -3.0272
-9.5 | -0.4025 | 0.13026 | -0.0177 | -3.09
-9 | -0.4395 | 0.12713 | -0.0139 | -3.4571
-8.5 | -0.6592 | 0.0937 | -0.0388 | -7.0352
-8 | -0.6796 | 0.08668 | -0.0339 | -7.8403
-7.5 | -0.7184 | 0.07972 | -0.0279 | -9.0115
-7 | -0.7526 | 0.0723 | -0.0216 | -10.4094
-6.5 | -0.7703 | 0.06486 | -0.0158 | -11.8763
-6 | -0.7699 | 0.0579 | -0.0106 | -13.2971
-5.5 | -0.755 | 0.05164 | -0.0058 | -14.6204
-5 | -0.7268 | 0.04667 | -0.0021 | -15.5732
-4.5 | -0.6939 | 0.04242 | 0.0011 | -16.3579
-4 | -0.6529 | 0.03848 | 0.004 | -16.9673
-3.5 | -0.6075 | 0.03604 | 0.0071 | -16.8563
-3 | -0.5742 | 0.03398 | 0.0112 | -16.8982
-2.5 | -0.5712 | 0.03538 | 0.0302 | -16.1447
-2 | -0.2854 | 0.04806 | 0.0049 | -5.9384
-1.5 | -0.1261 | 0.04978 | -0.0188 | -2.5331
-1 | -0.121 | 0.04939 | -0.0146 | -2.4499
-0.5 | -0.1156 | 0.0493 | -0.0103 | -2.3448
0 | -0.1103 | 0.04947 | -0.006 | -2.2296
0.5 | -0.1052 | 0.04983 | -0.0018 | -2.1112
1 | -0.1005 | 0.05035 | 0.0024 | -1.996
1.5 | -0.0957 | 0.05096 | 0.0066 | -1.8779
2 | -0.0905 | 0.05161 | 0.0106 | -1.7535
2.5 | -0.0438 | 0.05433 | 0.0065 | -0.80618
3 | 0.0151 | 0.05723 | 0.0005 | 0.26385
3.5 | 0.2252 | 0.05879 | -0.0221 | 3.8306
4 | 0.2875 | 0.05902 | -0.0231 | 4.8712
4.5 | 0.3312 | 0.05956 | -0.0219 | 5.5608
5 | 0.3581 | 0.06005 | -0.0182 | 5.9634
5.5 | 0.3861 | 0.06053 | -0.0145 | 6.3787
6 | 0.4121 | 0.06127 | -0.0108 | 6.726
6.5 | 0.4425 | 0.06224 | -0.0078 | 7.1096
7 | 0.4671 | 0.0642 | -0.0052 | 7.2757
7.5 | 0.4956 | 0.06707 | -0.004 | 7.3893
8 | 0.4961 | 0.07252 | -0.0027 | 6.8409
8.5 | 0.509 | 0.0772 | -0.002 | 6.5933
9 | 0.5696 | 0.07748 | -0.0012 | 7.3516
9.5 | 0.6315 | 0.07619 | 0.0009 | 8.2885
10 | 0.6895 | 0.07426 | 0.0039 | 9.2849
10.5 | 0.7646 | 0.06956 | 0.008 | 10.9919
11.5 | 1.0516 | 0.05141 | 0.0124 | 20.4552
12 | 1.049 | 0.0571 | 0.0158 | 18.3713
12.5 | 0.9559 | 0.06967 | 0.0202 | 13.7204
13 | 0.7057 | 0.11254 | 0.0062 | 6.2707
13.5 | 0.667 | 0.12819 | -0.0004 | 5.2032
14 | 0.6611 | 0.13976 | -0.0051 | 4.7303
15.5 | 0.6126 | 0.17489 | -0.0256 | 3.5028
16 | 0.6495 | 0.18358 | -0.0279 | 3.538
16.5 | 0.6462 | 0.18655 | -0.0312 | 3.464

## 7. Re 50k Mach 0.50 (1)
BIGFOIL.COM POLAR EXPORT
QA002sm
QA002sm |  |  |  | Cl Max: | 1.655 | at alpha= | 9 | deg
JavaFoil+Calcfoil stall+Eppler ext transition |  |  |  | L/D Max: | 36.289 | at alpha= | 4.5 | deg
Re: | 50000 |  |  | Cd Min: | 0.02276 | at alpha= | -2 | deg
Mach: | 0.5 |  |  | Cl=0 at alpha= | -4.9386 | deg
|  |  |  | @ Cl=0.1, Cd= | 0.031547
|  |  |  | @ Cl=0.4, Cd= | 0.022835
|  |  |  | @ Cl=0.6, Cd= | 0.023803
alpha (deg) | Cl | Cd | Cm | Cl/Cd
-20 | -0.861 | 0.4535 | -0.049 | -1.898
-19.5 | -0.833 | 0.44532 | -0.05 | -1.871
-19 | -0.802 | 0.39648 | -0.047 | -2.022
-18.5 | -0.773 | 0.38239 | -0.046 | -2.022
-18 | -0.745 | 0.38607 | -0.047 | -1.93
-17.5 | -0.717 | 0.36444 | -0.047 | -1.968
-17 | -0.689 | 0.37846 | -0.048 | -1.821
-16.5 | -0.661 | 0.36571 | -0.049 | -1.808
-16 | -0.633 | 0.35826 | -0.049 | -1.767
-15.5 | -0.605 | 0.33645 | -0.05 | -1.798
-15 | -0.575 | 0.30621 | -0.045 | -1.877
-14.5 | -0.546 | 0.29118 | -0.045 | -1.877
-14 | -0.518 | 0.28841 | -0.046 | -1.797
-13.5 | -0.49 | 0.28188 | -0.046 | -1.738
-13 | -0.462 | 0.28277 | -0.047 | -1.632
-12.5 | -0.433 | 0.28321 | -0.047 | -1.53
-12 | -0.405 | 0.26668 | -0.048 | -1.518
-11.5 | -0.376 | 0.23006 | -0.042 | -1.633
-11 | -0.347 | 0.22921 | -0.041 | -1.514
-10.5 | -0.318 | 0.19773 | -0.036 | -1.61
-10 | -0.29 | 0.18122 | -0.036 | -1.6
-9.5 | -0.261 | 0.17783 | -0.037 | -1.47
-9 | -0.233 | 0.18338 | -0.037 | -1.27
-8.5 | -0.204 | 0.17227 | -0.039 | -1.186
-8 | -0.282 | 0.08575 | -0.037 | -3.287
-7.5 | -0.259 | 0.07024 | -0.038 | -3.69
-7 | -0.219 | 0.06277 | -0.037 | -3.491
-6.5 | -0.171 | 0.0568 | -0.039 | -3.012
-6 | -0.119 | 0.05252 | -0.04 | -2.259
-5.5 | -0.064 | 0.04932 | -0.041 | -1.29
-5 | -0.007 | 0.04702 | -0.042 | -0.15
-4.5 | 0.05 | 0.04485 | -0.044 | 1.126
-4 | 0.131 | 0.0233 | -0.122 | 5.612
-3.5 | 0.201 | 0.0236 | -0.123 | 8.516
-3 | 0.272 | 0.02339 | -0.125 | 11.622
-2.5 | 0.342 | 0.02327 | -0.126 | 14.706
-2 | 0.41 | 0.02276 | -0.126 | 18
-1.5 | 0.478 | 0.02292 | -0.127 | 20.867
-1 | 0.538 | 0.02388 | -0.126 | 22.545
-0.5 | 0.61 | 0.02379 | -0.128 | 25.65
0 | 0.681 | 0.02398 | -0.129 | 28.404
0.5 | 0.749 | 0.02443 | -0.13 | 30.654
1 | 0.815 | 0.025 | -0.131 | 32.611
1.5 | 0.911 | 0.02777 | -0.138 | 32.811
2 | 0.978 | 0.02867 | -0.139 | 34.099
2.5 | 1.043 | 0.02966 | -0.139 | 35.165
3 | 1.108 | 0.03071 | -0.14 | 36.069
3.5 | 1.172 | 0.03259 | -0.141 | 35.946
4 | 1.234 | 0.03406 | -0.142 | 36.215
4.5 | 1.294 | 0.03565 | -0.143 | 36.289
5 | 1.352 | 0.03746 | -0.144 | 36.08
5.5 | 1.408 | 0.03936 | -0.145 | 35.77
6 | 1.461 | 0.04149 | -0.146 | 35.222
6.5 | 1.282 | 0.05877 | -0.093 | 21.821
7 | 1.319 | 0.06433 | -0.09 | 20.506
7.5 | 1.353 | 0.07039 | -0.087 | 19.224
8 | 1.385 | 0.07758 | -0.086 | 17.849
8.5 | 1.411 | 0.08604 | -0.086 | 16.396
9 | 1.655 | 0.06358 | -0.146 | 26.034
9.5 | 1.4 | 0.07964 | -0.036 | 17.582
10 | 1.238 | 0.09294 | -0.035 | 13.321
10.5 | 0.875 | 0.13563 | -0.035 | 6.451
11 | 0.903 | 0.18727 | -0.041 | 4.819
11.5 | 0.93 | 0.22378 | -0.05 | 4.157
12 | 0.965 | 0.35386 | -0.083 | 2.727
12.5 | 0.993 | 0.36456 | -0.084 | 2.723
13 | 1.02 | 0.36993 | -0.085 | 2.757
13.5 | 1.047 | 0.36781 | -0.086 | 2.848
14 | 1.075 | 0.38167 | -0.087 | 2.816

## 8. Re 50k Mach 0.50 (2)
BIGFOIL.COM POLAR EXPORT
QA002sm
QA002sm |  |  |  | Cl Max: | 0.8196 | at alpha= | 20 | deg
XFOIL ncrit=9 |  |  |  | L/D Max: | 6.2928 | at alpha= | 10.5 | deg
Re: | 50000 |  |  | Cd Min: | 0.03745 | at alpha= | -2 | deg
Mach: | 0.5 |  |  | Cl=0 at alpha= | 0.34248 | deg
|  |  |  | @ Cl=0.1, Cd= | 0.060776
|  |  |  | @ Cl=0.4, Cd= | 0.070639
|  |  |  | @ Cl=0.6, Cd= | 0.13602
alpha (deg) | Cl | Cd | Cm | Cl/Cd
-9.5 | -0.3885 | 0.14524 | -0.0192 | -2.6749
-8.5 | -0.459 | 0.11997 | -0.0336 | -3.826
-7.5 | -0.5319 | 0.10017 | -0.0385 | -5.31
-7 | -0.5695 | 0.0919 | -0.0373 | -6.197
-6.5 | -0.6195 | 0.08467 | -0.0335 | -7.3166
-6 | -0.677 | 0.07839 | -0.0266 | -8.6363
-5.5 | -0.7207 | 0.07152 | -0.0199 | -10.0769
-5 | -0.7502 | 0.06451 | -0.0134 | -11.6292
-4.5 | -0.7577 | 0.05774 | -0.0075 | -13.1226
-4 | -0.7469 | 0.05179 | -0.0021 | -14.4217
-3.5 | -0.7168 | 0.04644 | 0.0022 | -15.435
-3 | -0.671 | 0.0422 | 0.006 | -15.9005
-2.5 | -0.6209 | 0.03977 | 0.01 | -15.6123
-2 | -0.5905 | 0.03745 | 0.0159 | -15.7677
-1.5 | -0.5669 | 0.04202 | 0.0376 | -13.4912
-1 | -0.1279 | 0.05648 | -0.0179 | -2.2645
-0.5 | -0.1238 | 0.05631 | -0.0135 | -2.1985
0 | -0.0437 | 0.05755 | -0.0232 | -0.75934
0.5 | 0.0201 | 0.05861 | -0.0288 | 0.34294
1 | 0.0681 | 0.05976 | -0.0309 | 1.1396
1.5 | 0.1039 | 0.0609 | -0.0306 | 1.7061
2 | 0.1406 | 0.06217 | -0.0299 | 2.2615
2.5 | 0.1932 | 0.06312 | -0.0305 | 3.0608
3 | 0.2486 | 0.06327 | -0.0301 | 3.9292
3.5 | 0.2982 | 0.06377 | -0.0289 | 4.6762
4 | 0.3274 | 0.06451 | -0.0252 | 5.0752
4.5 | 0.3503 | 0.06532 | -0.0207 | 5.3628
5 | 0.3709 | 0.06633 | -0.0159 | 5.5917
5.5 | 0.4025 | 0.06744 | -0.0122 | 5.9683
6 | 0.3958 | 0.06991 | -0.0058 | 5.6616
6.5 | 0.4094 | 0.07227 | -0.0015 | 5.6649
7 | 0.4124 | 0.07596 | 0.0023 | 5.4292
7.5 | 0.4028 | 0.08109 | 0.0049 | 4.9673
8 | 0.4064 | 0.08615 | 0.006 | 4.7174
8.5 | 0.4306 | 0.09079 | 0.0059 | 4.7428
9 | 0.4636 | 0.09315 | 0.0076 | 4.9769
9.5 | 0.5168 | 0.09367 | 0.0101 | 5.5172
10 | 0.5651 | 0.09465 | 0.0127 | 5.9704
10.5 | 0.607 | 0.09646 | 0.0153 | 6.2928
11 | 0.6006 | 0.104 | 0.0146 | 5.775
11.5 | 0.59 | 0.11356 | 0.0116 | 5.1955
12 | 0.5994 | 0.122 | 0.009 | 4.9131
12.5 | 0.5873 | 0.13268 | 0.004 | 4.4264
13 | 0.6139 | 0.13967 | 0.0019 | 4.3954
13.5 | 0.6205 | 0.14925 | -0.0026 | 4.1575
14 | 0.5999 | 0.16179 | -0.011 | 3.7079
14.5 | 0.5858 | 0.17473 | -0.0205 | 3.3526
15 | 0.6054 | 0.18122 | -0.0239 | 3.3407
15.5 | 0.6256 | 0.18791 | -0.0274 | 3.3293
16 | 0.6599 | 0.1968 | -0.0305 | 3.3532
16.5 | 0.6676 | 0.20102 | -0.0347 | 3.3211
17 | 0.7046 | 0.21123 | -0.0379 | 3.3357
17.5 | 0.7118 | 0.21441 | -0.0422 | 3.3198
18 | 0.7383 | 0.22252 | -0.0459 | 3.3179
18.5 | 0.7606 | 0.229 | -0.0498 | 3.3214
19 | 0.7789 | 0.23566 | -0.0543 | 3.3052
19.5 | 0.8133 | 0.24686 | -0.0575 | 3.2946
20 | 0.8196 | 0.24882 | -0.063 | 3.2939

## 9. Re 100k Mach 0.00 (1)
BIGFOIL.COM POLAR EXPORT
QA002sm
QA002sm |  |  |  | Cl Max: | 1.742 | at alpha= | 11.5 | deg
JavaFoil+Calcfoil stall+Eppler ext transition |  |  |  | L/D Max: | 54.864 | at alpha= | 5 | deg
Re: | 100000 |  |  | Cd Min: | 0.01528 | at alpha= | -2.5 | deg
Mach: | 0 |  |  | Cl=0 at alpha= | -4.9492 | deg
|  |  |  | @ Cl=0.1, Cd= | 0.016994
|  |  |  | @ Cl=0.4, Cd= | 0.015716
|  |  |  | @ Cl=0.6, Cd= | 0.01537
alpha (deg) | Cl | Cd | Cm | Cl/Cd
-20 | -0.515 | 0.30043 | -0.024 | -1.714
-19.5 | -0.53 | 0.27347 | -0.024 | -1.938
-19 | -0.545 | 0.25387 | -0.024 | -2.145
-18.5 | -0.559 | 0.24138 | -0.025 | -2.314
-18 | -0.572 | 0.22385 | -0.025 | -2.554
-17.5 | -0.584 | 0.21319 | -0.025 | -2.737
-17 | -0.594 | 0.19462 | -0.026 | -3.052
-16.5 | -0.603 | 0.18078 | -0.026 | -3.335
-16 | -0.61 | 0.17189 | -0.027 | -3.547
-15.5 | -0.614 | 0.15908 | -0.027 | -3.862
-15 | -0.616 | 0.15001 | -0.027 | -4.109
-14.5 | -0.616 | 0.13929 | -0.028 | -4.419
-14 | -0.612 | 0.12958 | -0.028 | -4.72
-13.5 | -0.604 | 0.12008 | -0.028 | -5.032
-13 | -0.593 | 0.1118 | -0.029 | -5.307
-12.5 | -0.579 | 0.10399 | -0.029 | -5.566
-12 | -0.561 | 0.09772 | -0.029 | -5.737
-11.5 | -0.539 | 0.09047 | -0.03 | -5.953
-11 | -0.513 | 0.08454 | -0.03 | -6.068
-10.5 | -0.484 | 0.07922 | -0.031 | -6.107
-10 | -0.451 | 0.07323 | -0.031 | -6.163
-9.5 | -0.415 | 0.06869 | -0.032 | -6.041
-9 | -0.376 | 0.0643 | -0.032 | -5.847
-8.5 | -0.335 | 0.06079 | -0.033 | -5.507
-8 | -0.292 | 0.05685 | -0.034 | -5.131
-7.5 | -0.247 | 0.05349 | -0.034 | -4.614
-7 | -0.201 | 0.05049 | -0.035 | -3.973
-6.5 | -0.153 | 0.0478 | -0.036 | -3.205
-6 | -0.105 | 0.04533 | -0.037 | -2.313
-5.5 | -0.056 | 0.0432 | -0.038 | -1.291
-5 | -0.006 | 0.04133 | -0.039 | -0.149
-4.5 | 0.053 | 0.01714 | -0.11 | 3.11
-4 | 0.114 | 0.01695 | -0.111 | 6.754
-3.5 | 0.176 | 0.01667 | -0.112 | 10.553
-3 | 0.238 | 0.01656 | -0.114 | 14.366
-2.5 | 0.297 | 0.01528 | -0.114 | 19.456
-2 | 0.354 | 0.01567 | -0.114 | 22.587
-1.5 | 0.414 | 0.01573 | -0.115 | 26.29
-1 | 0.474 | 0.0158 | -0.114 | 29.999
-0.5 | 0.534 | 0.0158 | -0.115 | 33.815
0 | 0.603 | 0.01535 | -0.115 | 39.269
0.5 | 0.661 | 0.01559 | -0.116 | 42.426
1 | 0.72 | 0.01588 | -0.117 | 45.317
1.5 | 0.778 | 0.01619 | -0.118 | 48.026
2 | 0.836 | 0.01652 | -0.119 | 50.584
2.5 | 0.927 | 0.02008 | -0.125 | 46.154
3 | 0.988 | 0.02062 | -0.126 | 47.915
3.5 | 1.048 | 0.02126 | -0.127 | 49.307
4 | 1.108 | 0.02304 | -0.128 | 48.08
4.5 | 1.167 | 0.02389 | -0.13 | 48.836
5 | 1.218 | 0.0222 | -0.13 | 54.864
5.5 | 1.273 | 0.02549 | -0.131 | 49.939
6 | 1.318 | 0.02521 | -0.131 | 52.279
6.5 | 1.369 | 0.02633 | -0.132 | 52
7 | 1.419 | 0.02864 | -0.134 | 49.554
7.5 | 1.47 | 0.02978 | -0.13 | 49.35
8 | 1.519 | 0.03109 | -0.131 | 48.849
8.5 | 1.566 | 0.03244 | -0.132 | 48.273
9 | 1.612 | 0.03391 | -0.132 | 47.534
9.5 | 1.653 | 0.03546 | -0.133 | 46.629
10 | 1.431 | 0.06884 | -0.086 | 20.785
10.5 | 1.712 | 0.04016 | -0.134 | 42.618
11 | 1.731 | 0.04246 | -0.135 | 40.774
11.5 | 1.742 | 0.04446 | -0.135 | 39.188
12 | 1.466 | 0.08469 | -0.038 | 17.309
12.5 | 1.469 | 0.09085 | -0.036 | 16.165
13 | 1.466 | 0.09767 | -0.033 | 15.007
13.5 | 1.458 | 0.10477 | -0.032 | 13.911
14 | 1.444 | 0.11216 | -0.028 | 12.874
14.5 | 1.426 | 0.1209 | -0.029 | 11.791
15 | 1.402 | 0.13116 | -0.028 | 10.692
15.5 | 1.375 | 0.13734 | -0.027 | 10.012
16 | 1.344 | 0.14897 | -0.031 | 9.022
16.5 | 1.31 | 0.15845 | -0.027 | 8.265

## 10. Re 100k Mach 0.00 (2)
BIGFOIL.COM POLAR EXPORT
QA002sm
QA002sm |  |  |  | Cl Max: | 1.293 | at alpha= | 15.5 | deg
XFOIL ncrit=9 |  |  |  | L/D Max: | 42.9908 | at alpha= | 7.5 | deg
Re: | 100000 |  |  | Cd Min: | 0.02254 | at alpha= | 7 | deg
Mach: | 0 |  |  | Cl=0 at alpha= | -0.20279 | deg
|  |  |  | @ Cl=0.1, Cd= | 0.040558
|  |  |  | @ Cl=0.4, Cd= | 0.038545
|  |  |  | @ Cl=0.6, Cd= | 0.034725
alpha (deg) | Cl | Cd | Cm | Cl/Cd
-12.5 | -0.4452 | 0.14753 | -0.0435 | -3.0177
-12 | -0.4228 | 0.14043 | -0.0381 | -3.0108
-11.5 | -0.4222 | 0.1357 | -0.0351 | -3.1113
-11 | -0.4386 | 0.13004 | -0.0341 | -3.3728
-10.5 | -0.5442 | 0.1202 | -0.0437 | -4.5275
-10 | -0.5175 | 0.11363 | -0.0373 | -4.5543
-9.5 | -0.6591 | 0.08394 | -0.0471 | -7.852
-9 | -0.72 | 0.0792 | -0.0389 | -9.0909
-8.5 | -0.8154 | 0.06808 | -0.0269 | -11.9771
-8 | -0.8301 | 0.06107 | -0.0206 | -13.5926
-7.5 | -0.8425 | 0.05223 | -0.0137 | -16.1306
-7 | -0.8344 | 0.04462 | -0.0078 | -18.7001
-6.5 | -0.8077 | 0.04072 | -0.0042 | -19.8355
-6 | -0.7755 | 0.03748 | -0.0007 | -20.691
-5.5 | -0.7401 | 0.03463 | 0.0019 | -21.3716
-5 | -0.7037 | 0.03242 | 0.0048 | -21.7057
-4.5 | -0.6692 | 0.03126 | 0.0075 | -21.4075
-4 | -0.6358 | 0.03058 | 0.0094 | -20.7914
-3.5 | -0.6005 | 0.0292 | 0.0117 | -20.5651
-3 | -0.5633 | 0.02813 | 0.0135 | -20.0249
-2.5 | -0.4502 | 0.03053 | 0.0074 | -14.7462
-2 | -0.4074 | 0.03323 | 0.0141 | -12.26
-1.5 | -0.3602 | 0.03488 | 0.0186 | -10.3268
-1 | -0.2616 | 0.03707 | 0.0129 | -7.0569
-0.5 | -0.0894 | 0.03955 | -0.0084 | -2.2604
0 | 0.061 | 0.04062 | -0.0267 | 1.5017
0.5 | 0.192 | 0.04041 | -0.0418 | 4.7513
1 | 0.3052 | 0.03954 | -0.0535 | 7.7188
1.5 | 0.4081 | 0.03846 | -0.0632 | 10.611
3 | 0.6013 | 0.0347 | -0.0685 | 17.3285
4 | 0.7153 | 0.0311 | -0.0672 | 23
4.5 | 0.782 | 0.02863 | -0.0675 | 27.314
5 | 0.8404 | 0.02623 | -0.0663 | 32.0396
5.5 | 0.8969 | 0.02418 | -0.0649 | 37.0926
6 | 0.8992 | 0.02376 | -0.0552 | 37.8451
6.5 | 0.9318 | 0.02286 | -0.0505 | 40.7612
7 | 0.96 | 0.02254 | -0.0453 | 42.5909
7.5 | 0.9789 | 0.02277 | -0.039 | 42.9908
8 | 0.9782 | 0.02329 | -0.0297 | 42.0009
8.5 | 0.9764 | 0.02389 | -0.0205 | 40.8707
9 | 0.9856 | 0.02482 | -0.014 | 39.7099
9.5 | 0.9985 | 0.0261 | -0.0088 | 38.2567
10 | 1.009 | 0.02775 | -0.0038 | 36.3604
10.5 | 1.016 | 0.02995 | 0.001 | 33.9232
11 | 1.0189 | 0.03292 | 0.0057 | 30.9508
11.5 | 1.0325 | 0.0359 | 0.009 | 28.7604
12 | 1.0593 | 0.03827 | 0.0108 | 27.6796
12.5 | 1.091 | 0.04047 | 0.012 | 26.9582
13 | 1.1299 | 0.04254 | 0.0126 | 26.5609
13.5 | 1.1722 | 0.04476 | 0.0128 | 26.1886
14 | 1.2361 | 0.04674 | 0.0111 | 26.4463
14.5 | 1.2688 | 0.05023 | 0.0118 | 25.2598
15 | 1.2872 | 0.05442 | 0.0134 | 23.6531
15.5 | 1.293 | 0.05924 | 0.0154 | 21.8265
16 | 1.2859 | 0.0652 | 0.0175 | 19.7224
16.5 | 1.2468 | 0.07383 | 0.0196 | 16.8874
18.5 | 0.7355 | 0.19787 | -0.0372 | 3.7171
19 | 0.7779 | 0.20649 | -0.038 | 3.7673
19.5 | 0.7575 | 0.20975 | -0.0446 | 3.6114
20 | 0.7949 | 0.21715 | -0.0454 | 3.6606

## 11. Re 100k Mach 0.10 (1)
BIGFOIL.COM POLAR EXPORT
QA002sm
QA002sm |  |  |  | Cl Max: | 1.742 | at alpha= | 11.5 | deg
JavaFoil+Calcfoil stall+Eppler ext transition |  |  |  | L/D Max: | 54.684 | at alpha= | 5 | deg
Re: | 100000 |  |  | Cd Min: | 0.01535 | at alpha= | -2.5 | deg
Mach: | 0.1 |  |  | Cl=0 at alpha= | -4.95 | deg
|  |  |  | @ Cl=0.1, Cd= | 0.017057
|  |  |  | @ Cl=0.4, Cd= | 0.015771
|  |  |  | @ Cl=0.6, Cd= | 0.01544
alpha (deg) | Cl | Cd | Cm | Cl/Cd
-19.5 | -0.483 | 0.29557 | -0.024 | -1.635
-19 | -0.501 | 0.27751 | -0.025 | -1.804
-18.5 | -0.517 | 0.25729 | -0.025 | -2.011
-18 | -0.534 | 0.23626 | -0.025 | -2.258
-17.5 | -0.549 | 0.22233 | -0.026 | -2.468
-17 | -0.562 | 0.20267 | -0.026 | -2.775
-16.5 | -0.574 | 0.19183 | -0.027 | -2.994
-16 | -0.585 | 0.17512 | -0.027 | -3.338
-15.5 | -0.592 | 0.16541 | -0.027 | -3.581
-15 | -0.597 | 0.15241 | -0.028 | -3.92
-14.5 | -0.6 | 0.14302 | -0.028 | -4.192
-14 | -0.598 | 0.13246 | -0.028 | -4.517
-13.5 | -0.594 | 0.1224 | -0.029 | -4.85
-13 | -0.585 | 0.11356 | -0.029 | -5.152
-12.5 | -0.573 | 0.10533 | -0.029 | -5.436
-12 | -0.556 | 0.09879 | -0.029 | -5.629
-11.5 | -0.536 | 0.092 | -0.03 | -5.823
-11 | -0.511 | 0.08516 | -0.03 | -6.003
-10.5 | -0.483 | 0.07961 | -0.031 | -6.068
-10 | -0.451 | 0.07405 | -0.031 | -6.094
-9.5 | -0.415 | 0.06933 | -0.032 | -5.992
-9 | -0.377 | 0.06486 | -0.033 | -5.808
-8.5 | -0.336 | 0.06055 | -0.033 | -5.544
-8 | -0.293 | 0.05716 | -0.034 | -5.12
-7.5 | -0.248 | 0.0537 | -0.034 | -4.614
-7 | -0.201 | 0.0505 | -0.035 | -3.99
-6.5 | -0.154 | 0.04777 | -0.036 | -3.222
-6 | -0.105 | 0.04533 | -0.037 | -2.324
-5.5 | -0.056 | 0.04326 | -0.038 | -1.295
-5 | -0.006 | 0.04139 | -0.04 | -0.149
-4.5 | 0.054 | 0.01723 | -0.11 | 3.108
-4 | 0.115 | 0.017 | -0.112 | 6.765
-3.5 | 0.177 | 0.01675 | -0.113 | 10.555
-3 | 0.239 | 0.01662 | -0.114 | 14.384
-2.5 | 0.299 | 0.01535 | -0.115 | 19.468
-2 | 0.356 | 0.01572 | -0.114 | 22.62
-1.5 | 0.416 | 0.01579 | -0.115 | 26.312
-1 | 0.476 | 0.01584 | -0.115 | 30.061
-0.5 | 0.537 | 0.01582 | -0.115 | 33.932
0 | 0.605 | 0.01541 | -0.116 | 39.266
0.5 | 0.664 | 0.01568 | -0.117 | 42.369
1 | 0.723 | 0.01595 | -0.118 | 45.323
1.5 | 0.781 | 0.01626 | -0.119 | 48.026
2 | 0.84 | 0.0166 | -0.119 | 50.585
2.5 | 0.932 | 0.02014 | -0.125 | 46.248
3 | 0.993 | 0.02076 | -0.126 | 47.822
3.5 | 1.053 | 0.02141 | -0.128 | 49.189
4 | 1.113 | 0.02322 | -0.129 | 47.927
4.5 | 1.167 | 0.02161 | -0.13 | 54.011
5 | 1.223 | 0.02237 | -0.131 | 54.684
5.5 | 1.274 | 0.02571 | -0.131 | 49.559
6 | 1.323 | 0.02679 | -0.132 | 49.379
6.5 | 1.374 | 0.02658 | -0.132 | 51.708
7 | 1.425 | 0.02824 | -0.134 | 50.447
7.5 | 1.475 | 0.03006 | -0.131 | 49.067
8 | 1.524 | 0.03141 | -0.132 | 48.52
8.5 | 1.571 | 0.03279 | -0.132 | 47.921
9 | 1.617 | 0.03432 | -0.133 | 47.114
9.5 | 1.659 | 0.03591 | -0.134 | 46.191
10 | 1.435 | 0.06934 | -0.087 | 20.696
10.5 | 1.715 | 0.04078 | -0.135 | 42.053
11 | 1.733 | 0.04317 | -0.135 | 40.134
11.5 | 1.742 | 0.04527 | -0.136 | 38.47
12 | 1.464 | 0.0858 | -0.038 | 17.065
12.5 | 1.464 | 0.09213 | -0.036 | 15.895
13 | 1.459 | 0.09885 | -0.034 | 14.758
13.5 | 1.447 | 0.10491 | -0.028 | 13.793
14 | 1.43 | 0.11271 | -0.028 | 12.685
14.5 | 1.407 | 0.1225 | -0.028 | 11.486
15 | 1.379 | 0.13306 | -0.027 | 10.367
15.5 | 1.347 | 0.13937 | -0.028 | 9.666
16 | 1.311 | 0.15168 | -0.031 | 8.643
16.5 | 1.271 | 0.16269 | -0.027 | 7.814

## 12. Re 100k Mach 0.10 (2)
BIGFOIL.COM POLAR EXPORT
QA002sm
QA002sm |  |  |  | Cl Max: | 1.276 | at alpha= | 15 | deg
XFOIL ncrit=9 |  |  |  | L/D Max: | 42.7675 | at alpha= | 7 | deg
Re: | 100000 |  |  | Cd Min: | 0.02262 | at alpha= | 7 | deg
Mach: | 0.1 |  |  | Cl=0 at alpha= | -0.2017 | deg
|  |  |  | @ Cl=0.1, Cd= | 0.040661
|  |  |  | @ Cl=0.4, Cd= | 0.038618
|  |  |  | @ Cl=0.6, Cd= | 0.034819
alpha (deg) | Cl | Cd | Cm | Cl/Cd
-12.5 | -0.445 | 0.14854 | -0.0434 | -2.9958
-12 | -0.4197 | 0.14138 | -0.0378 | -2.9686
-11.5 | -0.4198 | 0.1366 | -0.0349 | -3.0732
-11 | -0.4367 | 0.13093 | -0.034 | -3.3354
-10.5 | -0.5378 | 0.12155 | -0.0432 | -4.4245
-10 | -0.5122 | 0.11483 | -0.037 | -4.4605
-9.5 | -0.6318 | 0.0852 | -0.0481 | -7.4155
-9 | -0.7004 | 0.07928 | -0.0413 | -8.8345
-8.5 | -0.8047 | 0.0695 | -0.0286 | -11.5784
-8 | -0.8224 | 0.06271 | -0.0222 | -13.1143
-7.5 | -0.837 | 0.05445 | -0.0153 | -15.3719
-7 | -0.8348 | 0.04629 | -0.009 | -18.0341
-6.5 | -0.8112 | 0.04174 | -0.0049 | -19.4346
-6 | -0.7803 | 0.03822 | -0.0013 | -20.416
-5.5 | -0.7452 | 0.0352 | 0.0015 | -21.1705
-5 | -0.7083 | 0.03281 | 0.0044 | -21.5879
-4.5 | -0.6738 | 0.03156 | 0.0071 | -21.3498
-4 | -0.6396 | 0.0309 | 0.0093 | -20.699
-3.5 | -0.6046 | 0.02947 | 0.0116 | -20.5158
-3 | -0.4834 | 0.03 | -0.002 | -16.1133
-2.5 | -0.4402 | 0.03105 | 0.0053 | -14.1771
-2 | -0.4088 | 0.03315 | 0.0135 | -12.3318
-1.5 | -0.3561 | 0.03508 | 0.0175 | -10.1511
-1 | -0.2655 | 0.0371 | 0.0133 | -7.1563
-0.5 | -0.0877 | 0.03966 | -0.0088 | -2.2113
0 | 0.0593 | 0.04072 | -0.0264 | 1.4563
0.5 | 0.1895 | 0.04053 | -0.0412 | 4.6755
1 | 0.3048 | 0.03963 | -0.0532 | 7.6911
1.5 | 0.4092 | 0.03852 | -0.063 | 10.6231
2 | 0.4959 | 0.03731 | -0.0694 | 13.2913
2.5 | 0.5524 | 0.03607 | -0.0696 | 15.3147
3 | 0.611 | 0.03453 | -0.0696 | 17.6948
3.5 | 0.6707 | 0.03267 | -0.0693 | 20.5295
4 | 0.726 | 0.03085 | -0.0682 | 23.5332
4.5 | 0.7973 | 0.02823 | -0.0691 | 28.243
5 | 0.8224 | 0.02684 | -0.0627 | 30.6408
5.5 | 0.8597 | 0.02518 | -0.0581 | 34.1422
6 | 0.8891 | 0.02409 | -0.0527 | 36.9074
6.5 | 0.9344 | 0.02293 | -0.0498 | 40.7501
7 | 0.9674 | 0.02262 | -0.0454 | 42.7675
7.5 | 0.9728 | 0.02303 | -0.0369 | 42.2406
8 | 0.9748 | 0.02354 | -0.028 | 41.4104
8.5 | 0.9728 | 0.02417 | -0.0189 | 40.2482
9 | 0.983 | 0.02514 | -0.0125 | 39.101
9.5 | 0.9956 | 0.02646 | -0.0073 | 37.6266
10 | 1.0063 | 0.02816 | -0.0024 | 35.7351
10.5 | 1.012 | 0.03049 | 0.0025 | 33.1912
11 | 1.0152 | 0.03356 | 0.0072 | 30.2503
11.5 | 1.0309 | 0.03649 | 0.0102 | 28.2516
12 | 1.059 | 0.03884 | 0.0119 | 27.2657
12.5 | 1.0914 | 0.04108 | 0.0131 | 26.5677
13 | 1.1309 | 0.04322 | 0.0137 | 26.1661
13.5 | 1.1735 | 0.04552 | 0.0139 | 25.7799
14 | 1.2352 | 0.0477 | 0.0125 | 25.8952
14.5 | 1.2636 | 0.0515 | 0.0135 | 24.5359
15 | 1.276 | 0.05608 | 0.0154 | 22.7532
15.5 | 1.2735 | 0.0615 | 0.0176 | 20.7073
16 | 1.2535 | 0.06848 | 0.0197 | 18.3046
16.5 | 1.1842 | 0.08024 | 0.0208 | 14.7582

## 13. Re 100k Mach 0.25 (1)
BIGFOIL.COM POLAR EXPORT
QA002sm
QA002sm |  |  |  | Cl Max: | 1.731 | at alpha= | 11 | deg
JavaFoil+Calcfoil stall+Eppler ext transition |  |  |  | L/D Max: | 53.181 | at alpha= | 4.5 | deg
Re: | 100000 |  |  | Cd Min: | 0.01565 | at alpha= | -2 | deg
Mach: | 0.25 |  |  | Cl=0 at alpha= | -4.9508 | deg
|  |  |  | @ Cl=0.1, Cd= | 0.017359
|  |  |  | @ Cl=0.4, Cd= | 0.015866
|  |  |  | @ Cl=0.6, Cd= | 0.015864
alpha (deg) | Cl | Cd | Cm | Cl/Cd
-17.5 | -0.197 | 0.39525 | -0.027 | -0.497
-17 | -0.257 | 0.3356 | -0.028 | -0.766
-16.5 | -0.308 | 0.28785 | -0.028 | -1.068
-16 | -0.352 | 0.26636 | -0.028 | -1.322
-15.5 | -0.392 | 0.22611 | -0.027 | -1.734
-15 | -0.427 | 0.19951 | -0.028 | -2.142
-14.5 | -0.457 | 0.17688 | -0.029 | -2.585
-14 | -0.482 | 0.16325 | -0.029 | -2.95
-13.5 | -0.5 | 0.1457 | -0.03 | -3.432
-13 | -0.512 | 0.13143 | -0.03 | -3.896
-12.5 | -0.517 | 0.12076 | -0.03 | -4.285
-12 | -0.516 | 0.11061 | -0.031 | -4.667
-11.5 | -0.508 | 0.10091 | -0.031 | -5.037
-11 | -0.494 | 0.09264 | -0.031 | -5.332
-10.5 | -0.474 | 0.08537 | -0.032 | -5.547
-10 | -0.448 | 0.07878 | -0.032 | -5.681
-9.5 | -0.416 | 0.07205 | -0.032 | -5.768
-9 | -0.379 | 0.06702 | -0.033 | -5.66
-8.5 | -0.34 | 0.06232 | -0.034 | -5.453
-8 | -0.297 | 0.05833 | -0.034 | -5.098
-7.5 | -0.253 | 0.05472 | -0.035 | -4.617
-7 | -0.206 | 0.05141 | -0.036 | -4.005
-6.5 | -0.158 | 0.04827 | -0.037 | -3.264
-6 | -0.108 | 0.04579 | -0.038 | -2.358
-5.5 | -0.057 | 0.04351 | -0.039 | -1.321
-5 | -0.006 | 0.04163 | -0.04 | -0.152
-4.5 | 0.055 | 0.01758 | -0.113 | 3.123
-4 | 0.118 | 0.01727 | -0.114 | 6.83
-3.5 | 0.181 | 0.0171 | -0.116 | 10.606
-3 | 0.245 | 0.01686 | -0.117 | 14.544
-2.5 | 0.309 | 0.01688 | -0.119 | 18.293
-2 | 0.37 | 0.01565 | -0.119 | 23.636
-1.5 | 0.427 | 0.01606 | -0.116 | 26.563
-1 | 0.489 | 0.01604 | -0.117 | 30.48
-0.5 | 0.551 | 0.01612 | -0.118 | 34.194
0 | 0.62 | 0.01576 | -0.119 | 39.34
0.5 | 0.681 | 0.01604 | -0.12 | 42.444
1 | 0.741 | 0.01635 | -0.12 | 45.285
1.5 | 0.801 | 0.01668 | -0.121 | 48.036
2 | 0.893 | 0.0202 | -0.127 | 44.217
2.5 | 0.957 | 0.02083 | -0.129 | 45.943
3 | 1.019 | 0.02144 | -0.13 | 47.549
3.5 | 1.081 | 0.02218 | -0.131 | 48.745
4 | 1.137 | 0.02165 | -0.132 | 52.524
4.5 | 1.195 | 0.02247 | -0.133 | 53.181
5 | 1.244 | 0.0258 | -0.133 | 48.214
5.5 | 1.298 | 0.02687 | -0.134 | 48.317
6 | 1.351 | 0.02807 | -0.134 | 48.124
6.5 | 1.403 | 0.02796 | -0.135 | 50.183
7 | 1.455 | 0.02931 | -0.136 | 49.635
7.5 | 1.505 | 0.03176 | -0.134 | 47.39
8 | 1.553 | 0.03329 | -0.135 | 46.659
8.5 | 1.6 | 0.03489 | -0.135 | 45.851
9 | 1.645 | 0.03661 | -0.136 | 44.934
9.5 | 1.432 | 0.06742 | -0.088 | 21.234
10 | 1.709 | 0.04192 | -0.137 | 40.776
10.5 | 1.726 | 0.04451 | -0.138 | 38.768
11 | 1.731 | 0.04765 | -0.138 | 36.322
11.5 | 1.45 | 0.08414 | -0.036 | 17.24
12 | 1.441 | 0.0898 | -0.034 | 16.045
12.5 | 1.422 | 0.09652 | -0.032 | 14.729
13 | 1.392 | 0.10616 | -0.027 | 13.114
13.5 | 1.353 | 0.11708 | -0.027 | 11.554
14 | 1.303 | 0.12755 | -0.027 | 10.219
14.5 | 1.244 | 0.13768 | -0.028 | 9.038
15 | 1.176 | 0.15144 | -0.028 | 7.768
15.5 | 1.1 | 0.16942 | -0.029 | 6.495
16 | 1.017 | 0.18635 | -0.029 | 5.46

## 14. Re 100k Mach 0.25 (2)
BIGFOIL.COM POLAR EXPORT
QA002sm
QA002sm |  |  |  | Cl Max: | 1.209 | at alpha= | 14 | deg
XFOIL ncrit=9 |  |  |  | L/D Max: | 40.0922 | at alpha= | 7 | deg
Re: | 100000 |  |  | Cd Min: | 0.02376 | at alpha= | 6.5 | deg
Mach: | 0.25 |  |  | Cl=0 at alpha= | -0.11048 | deg
|  |  |  | @ Cl=0.1, Cd= | 0.041245
|  |  |  | @ Cl=0.4, Cd= | 0.039207
|  |  |  | @ Cl=0.6, Cd= | 0.035442
alpha (deg) | Cl | Cd | Cm | Cl/Cd
-12 | -0.4059 | 0.14616 | -0.0362 | -2.7771
-11.5 | -0.4093 | 0.14123 | -0.034 | -2.8981
-11 | -0.4344 | 0.13556 | -0.0344 | -3.2045
-10.5 | -0.5018 | 0.12808 | -0.0399 | -3.9179
-10 | -0.5154 | 0.10577 | -0.0437 | -4.8728
-9.5 | -0.5477 | 0.09506 | -0.0457 | -5.7616
-9 | -0.6794 | 0.07966 | -0.0468 | -8.5287
-8.5 | -0.7292 | 0.07523 | -0.0386 | -9.6929
-8 | -0.77 | 0.06982 | -0.0305 | -11.0284
-7.5 | -0.8015 | 0.06316 | -0.023 | -12.69
-7 | -0.8199 | 0.05558 | -0.0159 | -14.7517
-6.5 | -0.8188 | 0.04864 | -0.0098 | -16.8339
-6 | -0.8009 | 0.0432 | -0.0049 | -18.5394
-5.5 | -0.7712 | 0.03868 | -0.001 | -19.938
-5 | -0.7345 | 0.0357 | 0.0023 | -20.5742
-4.5 | -0.6965 | 0.03337 | 0.0055 | -20.872
-4 | -0.6614 | 0.03206 | 0.0083 | -20.6301
-3.5 | -0.6263 | 0.0313 | 0.0107 | -20.0096
-3 | -0.4732 | 0.03137 | -0.0071 | -15.0845
-2.5 | -0.4401 | 0.03067 | 0 | -14.3495
-1.5 | -0.3539 | 0.0356 | 0.0144 | -9.941
-1 | -0.2825 | 0.0373 | 0.0143 | -7.5737
-0.5 | -0.1435 | 0.0396 | 0.0005 | -3.6237
0 | 0.0407 | 0.04127 | -0.023 | 0.98619
0.5 | 0.1821 | 0.04121 | -0.0393 | 4.4188
1 | 0.289 | 0.04039 | -0.0494 | 7.1552
1.5 | 0.3975 | 0.03924 | -0.0596 | 10.13
2 | 0.4923 | 0.03798 | -0.0671 | 12.9621
2.5 | 0.5593 | 0.03659 | -0.0688 | 15.2856
3 | 0.6199 | 0.03488 | -0.0686 | 17.7724
3.5 | 0.6769 | 0.0331 | -0.0675 | 20.4502
4 | 0.7335 | 0.03117 | -0.0661 | 23.5322
5 | 0.8334 | 0.0269 | -0.0599 | 30.9814
5.5 | 0.8669 | 0.02544 | -0.0544 | 34.0763
6 | 0.8884 | 0.02473 | -0.0475 | 35.924
6.5 | 0.9347 | 0.02376 | -0.0443 | 39.3392
7 | 0.9562 | 0.02385 | -0.0379 | 40.0922
7.5 | 0.965 | 0.02432 | -0.0298 | 39.6793
8 | 0.9637 | 0.02492 | -0.0203 | 38.6717
8.5 | 0.9621 | 0.02568 | -0.0114 | 37.465
9 | 0.9724 | 0.02687 | -0.0052 | 36.1891
9.5 | 0.983 | 0.02847 | 0.0002 | 34.5276
10 | 0.9885 | 0.03069 | 0.0054 | 32.2092
10.5 | 0.9919 | 0.0336 | 0.0102 | 29.5208
11 | 1.0013 | 0.03686 | 0.014 | 27.1649
11.5 | 1.0264 | 0.03963 | 0.0162 | 25.8996
12 | 1.0594 | 0.04209 | 0.0176 | 25.1699
12.5 | 1.0939 | 0.04454 | 0.0188 | 24.5599
13 | 1.1293 | 0.0475 | 0.0198 | 23.7747
13.5 | 1.1667 | 0.05054 | 0.0205 | 23.0847
14 | 1.209 | 0.05403 | 0.0206 | 22.3765
14.5 | 1.2038 | 0.06005 | 0.0229 | 20.0466
15 | 1.1745 | 0.06807 | 0.0247 | 17.2543
15.5 | 1.1082 | 0.08031 | 0.0243 | 13.799
16 | 0.8853 | 0.12085 | 0.0068 | 7.3256
17 | 0.7003 | 0.18376 | -0.0288 | 3.8109
17.5 | 0.7348 | 0.19139 | -0.0305 | 3.8393
18 | 0.7254 | 0.1972 | -0.0362 | 3.6785
18.5 | 0.7422 | 0.20272 | -0.0394 | 3.6612
19 | 0.7887 | 0.21305 | -0.0401 | 3.7019

## 15. Re 100k Mach 0.50 (1)
BIGFOIL.COM POLAR EXPORT
QA002sm
QA002sm |  |  |  | Cl Max: | 1.672 | at alpha= | 9 | deg
JavaFoil+Calcfoil stall+Eppler ext transition |  |  |  | L/D Max: | 47.291 | at alpha= | 2 | deg
Re: | 100000 |  |  | Cd Min: | 0.01692 | at alpha= | -2 | deg
Mach: | 0.5 |  |  | Cl=0 at alpha= | -4.9386 | deg
|  |  |  | @ Cl=0.1, Cd= | 0.027366
|  |  |  | @ Cl=0.4, Cd= | 0.017146
|  |  |  | @ Cl=0.6, Cd= | 0.01743
alpha (deg) | Cl | Cd | Cm | Cl/Cd
-20 | -0.861 | 0.34336 | -0.049 | -2.507
-19.5 | -0.833 | 0.33862 | -0.05 | -2.46
-19 | -0.802 | 0.31866 | -0.047 | -2.518
-18.5 | -0.773 | 0.31272 | -0.047 | -2.473
-18 | -0.745 | 0.30301 | -0.047 | -2.459
-17.5 | -0.717 | 0.2902 | -0.047 | -2.471
-17 | -0.689 | 0.28791 | -0.048 | -2.394
-16.5 | -0.661 | 0.29255 | -0.049 | -2.261
-16 | -0.633 | 0.2807 | -0.049 | -2.256
-15.5 | -0.605 | 0.27191 | -0.05 | -2.225
-15 | -0.575 | 0.24528 | -0.046 | -2.344
-14.5 | -0.546 | 0.23249 | -0.045 | -2.35
-14 | -0.518 | 0.22634 | -0.046 | -2.289
-13.5 | -0.49 | 0.22537 | -0.046 | -2.174
-13 | -0.462 | 0.22514 | -0.047 | -2.05
-12.5 | -0.433 | 0.21322 | -0.047 | -2.032
-12 | -0.405 | 0.20073 | -0.048 | -2.017
-11.5 | -0.376 | 0.18326 | -0.042 | -2.05
-11 | -0.347 | 0.18135 | -0.042 | -1.914
-10.5 | -0.318 | 0.15697 | -0.037 | -2.028
-10 | -0.29 | 0.14258 | -0.038 | -2.033
-9.5 | -0.261 | 0.13948 | -0.038 | -1.874
-9 | -0.233 | 0.14782 | -0.039 | -1.575
-8.5 | -0.204 | 0.1372 | -0.04 | -1.489
-8 | -0.282 | 0.07449 | -0.038 | -3.784
-7.5 | -0.259 | 0.06202 | -0.039 | -4.179
-7 | -0.219 | 0.05619 | -0.038 | -3.899
-6.5 | -0.171 | 0.05129 | -0.04 | -3.336
-6 | -0.119 | 0.04771 | -0.041 | -2.487
-5.5 | -0.064 | 0.04496 | -0.042 | -1.415
-5 | -0.007 | 0.04289 | -0.043 | -0.164
-4.5 | 0.05 | 0.04102 | -0.046 | 1.231
-4 | 0.131 | 0.0189 | -0.127 | 6.93
-3.5 | 0.201 | 0.01865 | -0.129 | 10.801
-3 | 0.273 | 0.01844 | -0.127 | 14.782
-2.5 | 0.343 | 0.01822 | -0.128 | 18.844
-2 | 0.412 | 0.01692 | -0.128 | 24.336
-1.5 | 0.481 | 0.01696 | -0.129 | 28.327
-1 | 0.545 | 0.01731 | -0.129 | 31.453
-0.5 | 0.614 | 0.01746 | -0.13 | 35.144
0 | 0.687 | 0.0174 | -0.131 | 39.447
0.5 | 0.755 | 0.01777 | -0.132 | 42.471
1 | 0.822 | 0.01817 | -0.133 | 45.219
1.5 | 0.926 | 0.02243 | -0.141 | 41.275
2 | 0.991 | 0.02095 | -0.141 | 47.291
2.5 | 1.059 | 0.02405 | -0.142 | 44.008
3 | 1.117 | 0.02491 | -0.142 | 44.839
3.5 | 1.178 | 0.02717 | -0.143 | 43.356
4 | 1.239 | 0.02843 | -0.144 | 43.589
4.5 | 1.3 | 0.02983 | -0.145 | 43.576
5 | 1.358 | 0.03144 | -0.146 | 43.192
5.5 | 1.414 | 0.03307 | -0.146 | 42.764
6 | 1.467 | 0.03492 | -0.147 | 42.012
6.5 | 1.517 | 0.03696 | -0.148 | 41.049
7 | 1.563 | 0.03918 | -0.149 | 39.902
7.5 | 1.363 | 0.06069 | -0.095 | 22.46
8 | 1.388 | 0.06584 | -0.09 | 21.081
8.5 | 1.412 | 0.07243 | -0.088 | 19.499
9 | 1.672 | 0.05455 | -0.148 | 30.655
9.5 | 1.4 | 0.07125 | -0.038 | 19.654
10 | 1.238 | 0.08184 | -0.036 | 15.129
10.5 | 0.875 | 0.1121 | -0.036 | 7.806
11 | 0.903 | 0.15012 | -0.041 | 6.012
11.5 | 0.93 | 0.17832 | -0.05 | 5.217
12 | 0.965 | 0.26578 | -0.084 | 3.631
12.5 | 0.993 | 0.26488 | -0.084 | 3.747
13 | 1.02 | 0.27979 | -0.085 | 3.646
13.5 | 1.048 | 0.28949 | -0.086 | 3.619
14 | 1.075 | 0.28536 | -0.087 | 3.768

## 16. Re 100k Mach 0.50 (2)
BIGFOIL.COM POLAR EXPORT
QA002sm
QA002sm |  |  |  | Cl Max: | 0.9389 | at alpha= | 11.5 | deg
XFOIL ncrit=9 |  |  |  | L/D Max: | 29.6459 | at alpha= | 6.5 | deg
Re: | 100000 |  |  | Cd Min: | 0.02994 | at alpha= | 6 | deg
Mach: | 0.5 |  |  | Cl=0 at alpha= | 0.22031 | deg
|  |  |  | @ Cl=0.1, Cd= | 0.043456
|  |  |  | @ Cl=0.4, Cd= | 0.042127
|  |  |  | @ Cl=0.6, Cd= | 0.039357
alpha (deg) | Cl | Cd | Cm | Cl/Cd
-10 | -0.4134 | 0.14044 | -0.0295 | -2.9436
-9.5 | -0.4441 | 0.12648 | -0.0352 | -3.5112
-9 | -0.444 | 0.11746 | -0.0382 | -3.78
-8.5 | -0.4717 | 0.10215 | -0.0491 | -4.6177
-8 | -0.4897 | 0.09184 | -0.0536 | -5.3321
-7.5 | -0.525 | 0.08149 | -0.0582 | -6.4425
-7 | -0.5763 | 0.07376 | -0.0563 | -7.8132
-6.5 | -0.6333 | 0.06836 | -0.049 | -9.2642
-6 | -0.6845 | 0.06339 | -0.0394 | -10.7982
-5.5 | -0.7147 | 0.05752 | -0.0311 | -12.4252
-5 | -0.7195 | 0.05105 | -0.0246 | -14.094
-4.5 | -0.6823 | 0.04576 | -0.0222 | -14.9104
-4 | -0.6167 | 0.04143 | -0.0217 | -14.8853
-3.5 | -0.5482 | 0.03932 | -0.022 | -13.942
-3 | -0.4809 | 0.03693 | -0.0214 | -13.0219
-2.5 | -0.4253 | 0.03536 | -0.0194 | -12.0277
-2 | -0.3989 | 0.03423 | -0.0092 | -11.6535
-1.5 | -0.363 | 0.03682 | 0.0022 | -9.8588
-1 | -0.303 | 0.03929 | 0.0084 | -7.7119
-0.5 | -0.2225 | 0.04099 | 0.0089 | -5.4282
0 | -0.064 | 0.0431 | -0.006 | -1.4849
1 | 0.2265 | 0.04373 | -0.0353 | 5.1795
1.5 | 0.3513 | 0.04244 | -0.0463 | 8.2776
2 | 0.4306 | 0.04193 | -0.0505 | 10.2695
2.5 | 0.5281 | 0.04027 | -0.0559 | 13.114
3 | 0.5936 | 0.03952 | -0.0568 | 15.0202
3.5 | 0.6282 | 0.03864 | -0.0515 | 16.2578
4 | 0.6855 | 0.03645 | -0.048 | 18.8066
4.5 | 0.7118 | 0.03551 | -0.0408 | 20.0451
5 | 0.7705 | 0.0329 | -0.0364 | 23.4195
5.5 | 0.8498 | 0.03003 | -0.0344 | 28.2984
6 | 0.8772 | 0.02994 | -0.0274 | 29.2986
6.5 | 0.8959 | 0.03022 | -0.0194 | 29.6459
7 | 0.9011 | 0.03102 | -0.0103 | 29.049
7.5 | 0.9027 | 0.03176 | -0.0008 | 28.4225
8 | 0.8906 | 0.0331 | 0.0094 | 26.9063
8.5 | 0.8936 | 0.03478 | 0.0168 | 25.6929
9 | 0.9007 | 0.03713 | 0.0224 | 24.258
9.5 | 0.9098 | 0.03993 | 0.0272 | 22.7849
10 | 0.9105 | 0.04417 | 0.0311 | 20.6135
10.5 | 0.9219 | 0.04856 | 0.0338 | 18.9848
11 | 0.9315 | 0.05372 | 0.0356 | 17.3399
11.5 | 0.9389 | 0.0594 | 0.0366 | 15.8064
12 | 0.9029 | 0.06966 | 0.0353 | 12.9615
12.5 | 0.8333 | 0.08527 | 0.0295 | 9.7725
13 | 0.7907 | 0.09963 | 0.023 | 7.9364
13.5 | 0.7074 | 0.12359 | 0.0096 | 5.7238
14 | 0.6891 | 0.13726 | 0.0022 | 5.0204
14.5 | 0.6859 | 0.14884 | -0.0041 | 4.6083
15 | 0.6945 | 0.15875 | -0.0093 | 4.3748
15.5 | 0.6887 | 0.17145 | -0.017 | 4.0169
16 | 0.6807 | 0.18625 | -0.0264 | 3.6548
16.5 | 0.6963 | 0.1932 | -0.0309 | 3.604

## 17. Re 250k Mach 0.00 (1)
BIGFOIL.COM POLAR EXPORT
QA002sm
QA002sm |  |  |  | Cl Max: | 1.757 | at alpha= | 12 | deg
JavaFoil+Calcfoil stall+Eppler ext transition |  |  |  | L/D Max: | 84.612 | at alpha= | 2 | deg
Re: | 250000 |  |  | Cd Min: | 0.01 | at alpha= | 1.5 | deg
Mach: | 0 |  |  | Cl=0 at alpha= | -4.9426 | deg
|  |  |  | @ Cl=0.1, Cd= | 0.013116
|  |  |  | @ Cl=0.4, Cd= | 0.010375
|  |  |  | @ Cl=0.6, Cd= | 0.010133
alpha (deg) | Cl | Cd | Cm | Cl/Cd
-20 | -0.515 | 0.24166 | -0.025 | -2.132
-19.5 | -0.53 | 0.22686 | -0.025 | -2.337
-19 | -0.545 | 0.21291 | -0.026 | -2.558
-18.5 | -0.559 | 0.19876 | -0.026 | -2.811
-18 | -0.572 | 0.18647 | -0.026 | -3.066
-17.5 | -0.584 | 0.17578 | -0.026 | -3.32
-17 | -0.594 | 0.16581 | -0.027 | -3.583
-16.5 | -0.603 | 0.15538 | -0.027 | -3.881
-16 | -0.61 | 0.14496 | -0.027 | -4.207
-15.5 | -0.614 | 0.13553 | -0.028 | -4.533
-15 | -0.616 | 0.12819 | -0.028 | -4.808
-14.5 | -0.616 | 0.12005 | -0.028 | -5.128
-14 | -0.612 | 0.11256 | -0.028 | -5.433
-13.5 | -0.604 | 0.10521 | -0.029 | -5.743
-13 | -0.593 | 0.09868 | -0.029 | -6.014
-12.5 | -0.579 | 0.09244 | -0.03 | -6.262
-12 | -0.561 | 0.0868 | -0.03 | -6.459
-11.5 | -0.539 | 0.08128 | -0.03 | -6.627
-11 | -0.513 | 0.07588 | -0.03 | -6.76
-10.5 | -0.484 | 0.07117 | -0.031 | -6.798
-10 | -0.451 | 0.06698 | -0.032 | -6.738
-9.5 | -0.415 | 0.06263 | -0.032 | -6.626
-9 | -0.376 | 0.05907 | -0.033 | -6.365
-8.5 | -0.335 | 0.05558 | -0.033 | -6.024
-8 | -0.292 | 0.05237 | -0.034 | -5.569
-7.5 | -0.247 | 0.04938 | -0.034 | -4.999
-7 | -0.201 | 0.04681 | -0.035 | -4.286
-6.5 | -0.153 | 0.04425 | -0.037 | -3.463
-6 | -0.105 | 0.04206 | -0.038 | -2.493
-5.5 | -0.056 | 0.04011 | -0.039 | -1.391
-5 | -0.007 | 0.01363 | -0.109 | -0.548
-4.5 | 0.054 | 0.01332 | -0.11 | 4.018
-4 | 0.115 | 0.01305 | -0.112 | 8.814
-3.5 | 0.177 | 0.01235 | -0.113 | 14.346
-3 | 0.24 | 0.01216 | -0.115 | 19.717
-2.5 | 0.302 | 0.01021 | -0.116 | 29.59
-2 | 0.357 | 0.01041 | -0.115 | 34.282
-1.5 | 0.418 | 0.01036 | -0.116 | 40.294
-1 | 0.479 | 0.01036 | -0.118 | 46.227
-0.5 | 0.54 | 0.01041 | -0.119 | 51.919
0 | 0.618 | 0.01005 | -0.12 | 61.508
0.5 | 0.68 | 0.01018 | -0.122 | 66.788
1 | 0.742 | 0.01036 | -0.123 | 71.63
1.5 | 0.804 | 0.01 | -0.125 | 80.378
2 | 0.866 | 0.01023 | -0.126 | 84.612
2.5 | 0.927 | 0.01513 | -0.128 | 61.258
3 | 0.988 | 0.01564 | -0.129 | 63.168
3.5 | 1.048 | 0.01611 | -0.13 | 65.059
4 | 1.108 | 0.01794 | -0.131 | 61.741
4.5 | 1.167 | 0.01869 | -0.132 | 62.44
5 | 1.225 | 0.01948 | -0.133 | 62.908
5.5 | 1.283 | 0.02032 | -0.134 | 63.169
6 | 1.341 | 0.02135 | -0.135 | 62.788
6.5 | 1.389 | 0.0197 | -0.136 | 70.511
7 | 1.441 | 0.02293 | -0.136 | 62.857
7.5 | 1.483 | 0.02385 | -0.132 | 62.186
8 | 1.531 | 0.02489 | -0.133 | 61.534
8.5 | 1.578 | 0.02597 | -0.134 | 60.773
9 | 1.625 | 0.02709 | -0.134 | 59.982
9.5 | 1.667 | 0.02831 | -0.135 | 58.906
10 | 1.698 | 0.02897 | -0.135 | 58.629
10.5 | 1.72 | 0.03365 | -0.139 | 51.111
11 | 1.74 | 0.03558 | -0.139 | 48.911
11.5 | 1.752 | 0.0377 | -0.14 | 46.48
12 | 1.757 | 0.03997 | -0.14 | 43.97
12.5 | 1.756 | 0.04254 | -0.14 | 41.274
13 | 1.745 | 0.04537 | -0.141 | 38.466
13.5 | 1.724 | 0.04903 | -0.14 | 35.167
14 | 1.444 | 0.10292 | -0.038 | 14.033
14.5 | 1.426 | 0.1096 | -0.038 | 13.009
15 | 1.403 | 0.11707 | -0.034 | 11.98
15.5 | 1.375 | 0.12245 | -0.029 | 11.229
16 | 1.344 | 0.13201 | -0.038 | 10.182
16.5 | 1.31 | 0.14164 | -0.03 | 9.246
17 | 1.273 | 0.1501 | -0.03 | 8.479

## 18. Re 250k Mach 0.00 (2)
BIGFOIL.COM POLAR EXPORT
QA002sm
QA002sm |  |  |  | Cl Max: | 1.3514 | at alpha= | 17.5 | deg
XFOIL ncrit=9 |  |  |  | L/D Max: | 52 | at alpha= | 6 | deg
Re: | 250000 |  |  | Cd Min: | 0.01336 | at alpha= | 5 | deg
Mach: | 0 |  |  | Cl=0 at alpha= | -2.1417 | deg
|  |  |  | @ Cl=0.1, Cd= | 0.017049
|  |  |  | @ Cl=0.4, Cd= | 0.016347
|  |  |  | @ Cl=0.6, Cd= | 0.014201
alpha (deg) | Cl | Cd | Cm | Cl/Cd
-16 | -0.3689 | 0.17355 | -0.0456 | -2.1256
-15.5 | -0.3667 | 0.16843 | -0.0454 | -2.1772
-15 | -0.3797 | 0.16378 | -0.0435 | -2.3184
-14.5 | -0.4191 | 0.15694 | -0.0441 | -2.6704
-14 | -0.3938 | 0.14953 | -0.0465 | -2.6336
-13.5 | -0.3654 | 0.14253 | -0.0516 | -2.5637
-13 | -0.5365 | 0.08099 | -0.0844 | -6.6243
-12.5 | -0.5735 | 0.06547 | -0.0977 | -8.7597
-12 | -0.6079 | 0.05475 | -0.1031 | -11.1032
-11.5 | -0.6336 | 0.04688 | -0.1034 | -13.5154
-11 | -0.6461 | 0.04077 | -0.1007 | -15.8474
-10.5 | -0.6266 | 0.03572 | -0.0998 | -17.542
-10 | -0.6153 | 0.03317 | -0.0945 | -18.5499
-9.5 | -0.5562 | 0.02925 | -0.0973 | -19.0154
-9 | -0.5232 | 0.02736 | -0.0944 | -19.1228
-8.5 | -0.462 | 0.0251 | -0.0967 | -18.4064
-8 | -0.3992 | 0.02278 | -0.0997 | -17.5241
-6.5 | -0.334 | 0.01982 | -0.0836 | -16.8517
-6 | -0.2673 | 0.01912 | -0.0868 | -13.9801
-5.5 | -0.2699 | 0.01956 | -0.0761 | -13.7986
-5 | -0.2072 | 0.01879 | -0.0784 | -11.0271
-4.5 | -0.2166 | 0.01928 | -0.0667 | -11.2344
-4 | -0.1621 | 0.01798 | -0.0677 | -9.0156
-3.5 | -0.171 | 0.01726 | -0.0568 | -9.9073
-3 | -0.0962 | 0.01615 | -0.059 | -5.9567
-2.5 | -0.065 | 0.01669 | -0.0534 | -3.8945
-2 | 0.0257 | 0.01658 | -0.0584 | 1.5501
-1.5 | 0.0661 | 0.01703 | -0.0546 | 3.8814
-1 | 0.1382 | 0.01707 | -0.0566 | 8.0961
-0.5 | 0.2261 | 0.01692 | -0.0616 | 13.3629
0.5 | 0.3337 | 0.01676 | -0.0596 | 19.9105
1 | 0.3668 | 0.01658 | -0.0545 | 22.123
1.5 | 0.4266 | 0.01616 | -0.0547 | 26.3985
2 | 0.4944 | 0.01557 | -0.0569 | 31.7534
2.5 | 0.5362 | 0.01516 | -0.0536 | 35.3694
3 | 0.5832 | 0.01454 | -0.0517 | 40.11
3.5 | 0.6095 | 0.01401 | -0.0451 | 43.5046
4 | 0.6441 | 0.01357 | -0.0407 | 47.465
4.5 | 0.6562 | 0.01344 | -0.0322 | 48.8244
5 | 0.6782 | 0.01336 | -0.0256 | 50.7635
5.5 | 0.7005 | 0.01352 | -0.0195 | 51.8121
6 | 0.7228 | 0.0139 | -0.0138 | 52
6.5 | 0.7587 | 0.01462 | -0.0116 | 51.8947
7 | 0.8057 | 0.01578 | -0.0124 | 51.0583
7.5 | 0.8532 | 0.01714 | -0.0138 | 49.7783
8 | 0.8994 | 0.01879 | -0.0154 | 47.8659
8.5 | 0.9173 | 0.02007 | -0.0114 | 45.705
9 | 0.9279 | 0.02114 | -0.0057 | 43.8931
9.5 | 0.9495 | 0.02268 | -0.0025 | 41.8651
10 | 0.972 | 0.02454 | 0.0001 | 39.6088
10.5 | 0.9851 | 0.02722 | 0.0033 | 36.1903
11 | 1.0063 | 0.02954 | 0.0055 | 34.0657
11.5 | 1.0262 | 0.03205 | 0.0076 | 32.0187
12 | 1.0447 | 0.03476 | 0.0097 | 30.0547
12.5 | 1.0715 | 0.03699 | 0.0111 | 28.9673
13 | 1.1013 | 0.03906 | 0.0122 | 28.1951
13.5 | 1.1331 | 0.04107 | 0.0131 | 27.5895
14 | 1.1671 | 0.04301 | 0.0138 | 27.1355
14.5 | 1.2022 | 0.04498 | 0.0144 | 26.7274
15 | 1.2423 | 0.04684 | 0.0145 | 26.5222
15.5 | 1.3093 | 0.04873 | 0.0128 | 26.8685
16 | 1.3088 | 0.05209 | 0.0152 | 25.1257
16.5 | 1.313 | 0.0558 | 0.0166 | 23.5305
17 | 1.3182 | 0.05975 | 0.0174 | 22.0619
17.5 | 1.3514 | 0.06293 | 0.017 | 21.4747
18 | 1.336 | 0.06837 | 0.0177 | 19.5407
18.5 | 1.3249 | 0.07441 | 0.0171 | 17.8054
19 | 1.3163 | 0.08074 | 0.0157 | 16.3029
19.5 | 1.3196 | 0.08593 | 0.0139 | 15.3567
20 | 0.9777 | 0.15467 | -0.0178 | 6.3212

## 19. Re 250k Mach 0.10 (1)
BIGFOIL.COM POLAR EXPORT
QA002sm
QA002sm |  |  |  | Cl Max: | 1.754 | at alpha= | 12 | deg
JavaFoil+Calcfoil stall+Eppler ext transition |  |  |  | L/D Max: | 84.396 | at alpha= | 2 | deg
Re: | 250000 |  |  | Cd Min: | 0.01002 | at alpha= | 1.5 | deg
Mach: | 0.1 |  |  | Cl=0 at alpha= | -4.9355 | deg
|  |  |  | @ Cl=0.1, Cd= | 0.01318
|  |  |  | @ Cl=0.4, Cd= | 0.010423
|  |  |  | @ Cl=0.6, Cd= | 0.010157
alpha (deg) | Cl | Cd | Cm | Cl/Cd
-19.5 | -0.483 | 0.23943 | -0.026 | -2.019
-19 | -0.501 | 0.217 | -0.026 | -2.308
-18.5 | -0.518 | 0.2094 | -0.026 | -2.472
-18 | -0.534 | 0.19477 | -0.026 | -2.74
-17.5 | -0.549 | 0.1839 | -0.027 | -2.984
-17 | -0.562 | 0.17044 | -0.027 | -3.3
-16.5 | -0.575 | 0.15838 | -0.027 | -3.627
-16 | -0.585 | 0.15013 | -0.027 | -3.894
-15.5 | -0.592 | 0.13926 | -0.028 | -4.254
-15 | -0.598 | 0.13222 | -0.029 | -4.519
-14.5 | -0.6 | 0.12226 | -0.028 | -4.904
-14 | -0.598 | 0.11427 | -0.029 | -5.237
-13.5 | -0.594 | 0.10658 | -0.029 | -5.57
-13 | -0.585 | 0.09971 | -0.029 | -5.868
-12.5 | -0.573 | 0.09322 | -0.03 | -6.143
-12 | -0.556 | 0.08744 | -0.03 | -6.36
-11.5 | -0.536 | 0.08195 | -0.03 | -6.537
-11 | -0.511 | 0.07671 | -0.031 | -6.665
-10.5 | -0.483 | 0.07194 | -0.031 | -6.715
-10 | -0.451 | 0.06695 | -0.032 | -6.741
-9.5 | -0.415 | 0.06305 | -0.032 | -6.589
-9 | -0.377 | 0.05911 | -0.033 | -6.374
-8.5 | -0.336 | 0.05561 | -0.034 | -6.037
-8 | -0.293 | 0.05238 | -0.034 | -5.588
-7.5 | -0.248 | 0.04953 | -0.035 | -5.003
-7 | -0.201 | 0.04672 | -0.036 | -4.312
-6.5 | -0.154 | 0.04433 | -0.037 | -3.471
-6 | -0.105 | 0.04207 | -0.038 | -2.504
-5.5 | -0.056 | 0.04012 | -0.039 | -1.397
-5 | -0.008 | 0.01368 | -0.109 | -0.549
-4.5 | 0.054 | 0.01338 | -0.111 | 4.019
-4 | 0.116 | 0.01311 | -0.112 | 8.815
-3.5 | 0.178 | 0.01239 | -0.114 | 14.358
-3 | 0.241 | 0.01221 | -0.115 | 19.728
-2.5 | 0.304 | 0.01024 | -0.117 | 29.63
-2 | 0.359 | 0.01043 | -0.115 | 34.392
-1.5 | 0.419 | 0.01042 | -0.117 | 40.261
-1 | 0.481 | 0.01041 | -0.118 | 46.224
-0.5 | 0.543 | 0.01042 | -0.12 | 52.104
0 | 0.621 | 0.01006 | -0.121 | 61.771
0.5 | 0.684 | 0.01023 | -0.122 | 66.846
1 | 0.746 | 0.01037 | -0.124 | 71.91
1.5 | 0.808 | 0.01002 | -0.126 | 80.624
2 | 0.87 | 0.01031 | -0.127 | 84.396
2.5 | 0.932 | 0.01525 | -0.128 | 61.099
3 | 0.993 | 0.01575 | -0.129 | 63.024
3.5 | 1.053 | 0.01626 | -0.13 | 64.751
4 | 1.113 | 0.01808 | -0.132 | 61.581
4.5 | 1.173 | 0.01888 | -0.133 | 62.09
5 | 1.231 | 0.01957 | -0.134 | 62.919
5.5 | 1.289 | 0.02052 | -0.135 | 62.844
6 | 1.347 | 0.02163 | -0.136 | 62.274
6.5 | 1.395 | 0.01987 | -0.136 | 70.171
7 | 1.447 | 0.02315 | -0.137 | 62.482
7.5 | 1.489 | 0.0241 | -0.133 | 61.772
8 | 1.537 | 0.02516 | -0.134 | 61.072
8.5 | 1.584 | 0.02627 | -0.134 | 60.275
9 | 1.63 | 0.02741 | -0.135 | 59.478
9.5 | 1.672 | 0.02863 | -0.135 | 58.404
10 | 1.703 | 0.02939 | -0.136 | 57.932
10.5 | 1.723 | 0.03417 | -0.139 | 50.426
11 | 1.742 | 0.03611 | -0.14 | 48.229
11.5 | 1.751 | 0.03836 | -0.14 | 45.662
12 | 1.754 | 0.04074 | -0.141 | 43.052
12.5 | 1.749 | 0.04343 | -0.141 | 40.277
13 | 1.733 | 0.04664 | -0.141 | 37.164
13.5 | 1.447 | 0.09729 | -0.039 | 14.878
14 | 1.43 | 0.10358 | -0.039 | 13.806
14.5 | 1.407 | 0.11012 | -0.034 | 12.779
15 | 1.379 | 0.11763 | -0.03 | 11.726
15.5 | 1.347 | 0.12517 | -0.036 | 10.763
16 | 1.311 | 0.13258 | -0.037 | 9.889
16.5 | 1.271 | 0.14425 | -0.03 | 8.814
17 | 1.229 | 0.15341 | -0.03 | 8.012

## 20. Re 250k Mach 0.10 (2)
BIGFOIL.COM POLAR EXPORT
QA002sm
QA002sm |  |  |  | Cl Max: | 1.3403 | at alpha= | 17.5 | deg
XFOIL ncrit=9 |  |  |  | L/D Max: | 51.4113 | at alpha= | 6 | deg
Re: | 250000 |  |  | Cd Min: | 0.01345 | at alpha= | 5 | deg
Mach: | 0.1 |  |  | Cl=0 at alpha= | -2.1438 | deg
|  |  |  | @ Cl=0.1, Cd= | 0.017144
|  |  |  | @ Cl=0.4, Cd= | 0.016382
|  |  |  | @ Cl=0.6, Cd= | 0.014222
alpha (deg) | Cl | Cd | Cm | Cl/Cd
-16 | -0.3679 | 0.17431 | -0.0456 | -2.1106
-15.5 | -0.3662 | 0.16924 | -0.0452 | -2.1638
-15 | -0.3811 | 0.16473 | -0.0432 | -2.3135
-14.5 | -0.4186 | 0.15808 | -0.0438 | -2.648
-14 | -0.3883 | 0.1504 | -0.0469 | -2.5818
-13.5 | -0.3602 | 0.1432 | -0.0523 | -2.5154
-13 | -0.5119 | 0.08582 | -0.0819 | -5.9648
-12.5 | -0.5455 | 0.0694 | -0.0961 | -7.8602
-12 | -0.5813 | 0.05756 | -0.1036 | -10.099
-11 | -0.6262 | 0.04213 | -0.104 | -14.8635
-10.5 | -0.6162 | 0.03679 | -0.1025 | -16.7491
-10 | -0.61 | 0.034 | -0.0968 | -17.9412
-9.5 | -0.5545 | 0.02983 | -0.0991 | -18.5887
-9 | -0.5224 | 0.0278 | -0.096 | -18.7914
-8.5 | -0.4596 | 0.02539 | -0.0985 | -18.1016
-8 | -0.3952 | 0.02298 | -0.1016 | -17.1976
-7.5 | -0.3867 | 0.02236 | -0.0935 | -17.2943
-7 | -0.3347 | 0.02014 | -0.0946 | -16.6187
-6.5 | -0.3329 | 0.01991 | -0.0849 | -16.7202
-6 | -0.3237 | 0.02007 | -0.0766 | -16.1286
-5.5 | -0.2697 | 0.01962 | -0.077 | -13.7462
-5 | -0.2059 | 0.01887 | -0.0794 | -10.9115
-4.5 | -0.2168 | 0.01938 | -0.0673 | -11.1868
-4 | -0.16 | 0.01817 | -0.0686 | -8.8057
-3.5 | -0.1702 | 0.01739 | -0.0575 | -9.7872
-3 | -0.0955 | 0.01616 | -0.0597 | -5.9097
-2.5 | -0.0659 | 0.01674 | -0.0536 | -3.9367
-2 | 0.0266 | 0.0166 | -0.0588 | 1.6024
-1.5 | 0.0574 | 0.01717 | -0.0532 | 3.343
-1 | 0.1389 | 0.01712 | -0.0568 | 8.1133
-0.5 | 0.229 | 0.01695 | -0.0622 | 13.5103
0 | 0.2475 | 0.01719 | -0.0545 | 14.3979
0.5 | 0.3382 | 0.01677 | -0.0604 | 20.167
1 | 0.3695 | 0.01664 | -0.0547 | 22.2055
1.5 | 0.4156 | 0.01625 | -0.0522 | 25.5754
2 | 0.5012 | 0.0156 | -0.0578 | 32.1282
2.5 | 0.5417 | 0.01516 | -0.0542 | 35.7322
3 | 0.5915 | 0.01454 | -0.0528 | 40.6809
3.5 | 0.6046 | 0.01405 | -0.0435 | 43.032
4 | 0.6343 | 0.01367 | -0.0381 | 46.4009
4.5 | 0.652 | 0.01352 | -0.0307 | 48.2249
5 | 0.676 | 0.01345 | -0.0244 | 50.2602
5.5 | 0.6986 | 0.01364 | -0.0183 | 51.217
6 | 0.7213 | 0.01403 | -0.0128 | 51.4113
6.5 | 0.7571 | 0.01478 | -0.0105 | 51.2246
7 | 0.8047 | 0.01596 | -0.0114 | 50.4198
7.5 | 0.8514 | 0.01741 | -0.0127 | 48.9029
8 | 0.8981 | 0.01907 | -0.0143 | 47.0949
8.5 | 0.9146 | 0.02034 | -0.01 | 44.9656
9 | 0.9263 | 0.02147 | -0.0045 | 43.1439
9.5 | 0.9489 | 0.02301 | -0.0014 | 41.2386
10.5 | 0.9829 | 0.02773 | 0.0045 | 35.4454
11 | 1.0046 | 0.03007 | 0.0066 | 33.4087
11.5 | 1.024 | 0.03268 | 0.0088 | 31.3341
12 | 1.0427 | 0.03543 | 0.0109 | 29.4299
12.5 | 1.0705 | 0.03764 | 0.0122 | 28.4405
13 | 1.1007 | 0.03974 | 0.0133 | 27.6975
13.5 | 1.1331 | 0.04177 | 0.0142 | 27.1271
14 | 1.1675 | 0.04375 | 0.0149 | 26.6857
14.5 | 1.2029 | 0.04578 | 0.0155 | 26.2757
15 | 1.2435 | 0.0477 | 0.0157 | 26.0692
15.5 | 1.3067 | 0.04982 | 0.0143 | 26.2284
16 | 1.3049 | 0.0534 | 0.0166 | 24.4363
16.5 | 1.3075 | 0.05737 | 0.0179 | 22.7907
17 | 1.312 | 0.06152 | 0.0186 | 21.3264
17.5 | 1.3403 | 0.06506 | 0.0184 | 20.601
18 | 1.3238 | 0.07091 | 0.0186 | 18.6687
18.5 | 1.3112 | 0.07739 | 0.0177 | 16.9428
19 | 1.3019 | 0.08405 | 0.0158 | 15.4896
19.5 | 1.3088 | 0.08896 | 0.014 | 14.7122
20 | 1.2887 | 0.09799 | 0.0103 | 13.1513

## 21. Re 250k Mach 0.25 (1)
BIGFOIL.COM POLAR EXPORT
QA002sm
QA002sm |  |  |  | Cl Max: | 1.741 | at alpha= | 11 | deg
JavaFoil+Calcfoil stall+Eppler ext transition |  |  |  | L/D Max: | 76.798 | at alpha= | 1.5 | deg
Re: | 250000 |  |  | Cd Min: | 0.01024 | at alpha= | 0 | deg
Mach: | 0.25 |  |  | Cl=0 at alpha= | -4.9365 | deg
|  |  |  | @ Cl=0.1, Cd= | 0.013421
|  |  |  | @ Cl=0.4, Cd= | 0.01049
|  |  |  | @ Cl=0.6, Cd= | 0.010456
alpha (deg) | Cl | Cd | Cm | Cl/Cd
-17.5 | -0.197 | 0.30093 | -0.03 | -0.653
-17 | -0.257 | 0.25567 | -0.03 | -1.006
-16.5 | -0.308 | 0.23193 | -0.03 | -1.327
-16 | -0.352 | 0.20681 | -0.029 | -1.704
-15.5 | -0.392 | 0.18183 | -0.029 | -2.157
-15 | -0.427 | 0.16484 | -0.03 | -2.593
-14.5 | -0.457 | 0.14738 | -0.03 | -3.103
-14 | -0.482 | 0.13364 | -0.03 | -3.604
-13.5 | -0.5 | 0.12315 | -0.031 | -4.061
-13 | -0.512 | 0.11241 | -0.031 | -4.556
-12.5 | -0.518 | 0.10201 | -0.031 | -5.073
-12 | -0.516 | 0.09418 | -0.031 | -5.481
-11.5 | -0.508 | 0.08701 | -0.031 | -5.841
-11 | -0.494 | 0.08074 | -0.032 | -6.118
-10.5 | -0.474 | 0.07512 | -0.032 | -6.304
-10 | -0.448 | 0.06996 | -0.032 | -6.398
-9.5 | -0.416 | 0.06466 | -0.032 | -6.427
-9 | -0.379 | 0.06055 | -0.033 | -6.266
-8.5 | -0.34 | 0.05659 | -0.034 | -6.005
-8 | -0.297 | 0.05319 | -0.034 | -5.592
-7.5 | -0.253 | 0.05017 | -0.036 | -5.036
-7 | -0.206 | 0.04729 | -0.036 | -4.354
-6.5 | -0.158 | 0.04457 | -0.038 | -3.535
-6 | -0.108 | 0.04237 | -0.039 | -2.549
-5.5 | -0.058 | 0.04029 | -0.04 | -1.427
-5 | -0.008 | 0.01399 | -0.112 | -0.55
-4.5 | 0.055 | 0.01365 | -0.114 | 4.039
-4 | 0.118 | 0.01333 | -0.115 | 8.889
-3.5 | 0.182 | 0.01267 | -0.116 | 14.389
-3 | 0.247 | 0.01241 | -0.118 | 19.883
-2.5 | 0.311 | 0.01228 | -0.119 | 25.329
-2 | 0.376 | 0.01037 | -0.121 | 36.234
-1.5 | 0.43 | 0.01064 | -0.12 | 40.445
-1 | 0.493 | 0.01064 | -0.121 | 46.383
-0.5 | 0.557 | 0.0107 | -0.123 | 52.051
0 | 0.638 | 0.01024 | -0.124 | 62.288
0.5 | 0.702 | 0.0104 | -0.125 | 67.508
1 | 0.766 | 0.0106 | -0.127 | 72.25
1.5 | 0.83 | 0.01081 | -0.129 | 76.798
2 | 0.893 | 0.01464 | -0.13 | 61.044
2.5 | 0.957 | 0.01569 | -0.132 | 60.981
3 | 1.019 | 0.01625 | -0.133 | 62.725
3.5 | 1.081 | 0.01679 | -0.134 | 64.396
4 | 1.143 | 0.01882 | -0.135 | 60.714
4.5 | 1.203 | 0.01969 | -0.136 | 61.1
5 | 1.263 | 0.02054 | -0.138 | 61.482
5.5 | 1.316 | 0.01909 | -0.138 | 68.941
6 | 1.371 | 0.02005 | -0.139 | 68.376
6.5 | 1.416 | 0.02342 | -0.139 | 60.49
7 | 1.467 | 0.02446 | -0.139 | 59.978
7.5 | 1.517 | 0.02551 | -0.136 | 59.458
8 | 1.565 | 0.0267 | -0.137 | 58.595
8.5 | 1.612 | 0.02793 | -0.137 | 57.723
9 | 1.658 | 0.02929 | -0.138 | 56.609
9.5 | 1.697 | 0.03073 | -0.138 | 55.226
10 | 1.718 | 0.03427 | -0.139 | 50.121
10.5 | 1.734 | 0.03663 | -0.14 | 47.354
11 | 1.741 | 0.03922 | -0.141 | 44.386
11.5 | 1.735 | 0.04271 | -0.143 | 40.612
12 | 1.716 | 0.04579 | -0.143 | 37.47
12.5 | 1.422 | 0.089 | -0.041 | 15.977
13 | 1.392 | 0.09567 | -0.033 | 14.554
13.5 | 1.353 | 0.10271 | -0.028 | 13.171
14 | 1.303 | 0.11042 | -0.029 | 11.804
14.5 | 1.244 | 0.11916 | -0.035 | 10.444
15 | 1.177 | 0.1272 | -0.034 | 9.249
15.5 | 1.101 | 0.13706 | -0.034 | 8.03
16 | 1.017 | 0.14928 | -0.035 | 6.816

## 22. Re 250k Mach 0.25 (2)
BIGFOIL.COM POLAR EXPORT
QA002sm
QA002sm |  |  |  | Cl Max: | 1.279 | at alpha= | 15.5 | deg
XFOIL ncrit=9 |  |  |  | L/D Max: | 47.9798 | at alpha= | 6 | deg
Re: | 250000 |  |  | Cd Min: | 0.01392 | at alpha= | 4.5 | deg
Mach: | 0.25 |  |  | Cl=0 at alpha= | -1.7934 | deg
|  |  |  | @ Cl=0.1, Cd= | 0.017881
|  |  |  | @ Cl=0.4, Cd= | 0.016747
|  |  |  | @ Cl=0.6, Cd= | 0.014237
alpha (deg) | Cl | Cd | Cm | Cl/Cd
-15 | -0.3935 | 0.16963 | -0.0425 | -2.3198
-14.5 | -0.3969 | 0.16105 | -0.0464 | -2.4645
-14 | -0.3602 | 0.1543 | -0.0497 | -2.3344
-13.5 | -0.3361 | 0.14618 | -0.0559 | -2.2992
-13 | -0.3389 | 0.13281 | -0.0686 | -2.5518
-12.5 | -0.3611 | 0.10947 | -0.0775 | -3.2986
-12 | -0.4605 | 0.07394 | -0.0992 | -6.228
-11.5 | -0.4906 | 0.0599 | -0.1117 | -8.1903
-11 | -0.5254 | 0.05012 | -0.1157 | -10.4828
-10.5 | -0.5448 | 0.04327 | -0.115 | -12.5907
-10 | -0.5551 | 0.03812 | -0.1114 | -14.5619
-9.5 | -0.5284 | 0.03344 | -0.1107 | -15.8014
-9 | -0.5105 | 0.03061 | -0.1057 | -16.6776
-8.5 | -0.4479 | 0.02719 | -0.1079 | -16.473
-8 | -0.3753 | 0.02423 | -0.1115 | -15.4891
-7.5 | -0.3656 | 0.02331 | -0.1037 | -15.6843
-7 | -0.3405 | 0.02199 | -0.0987 | -15.4843
-6.5 | -0.3203 | 0.02061 | -0.0927 | -15.541
-6 | -0.3277 | 0.0208 | -0.0809 | -15.7548
-5.5 | -0.2636 | 0.02013 | -0.0826 | -13.0949
-5 | -0.2733 | 0.02084 | -0.0705 | -13.1142
-4 | -0.2188 | 0.02056 | -0.0606 | -10.642
-3 | -0.1498 | 0.01726 | -0.0531 | -8.679
-2.5 | -0.0649 | 0.01675 | -0.0562 | -3.8746
-2 | -0.0381 | 0.01769 | -0.0494 | -2.1538
-1.5 | 0.0541 | 0.01732 | -0.054 | 3.1236
-1 | 0.0893 | 0.01792 | -0.0487 | 4.9833
-0.5 | 0.1694 | 0.01763 | -0.0516 | 9.6086
0.5 | 0.2863 | 0.01734 | -0.0501 | 16.511
1 | 0.3953 | 0.01682 | -0.0582 | 23.5018
1.5 | 0.4255 | 0.01635 | -0.0527 | 26.0245
2 | 0.4639 | 0.0159 | -0.0485 | 29.1761
2.5 | 0.5111 | 0.01539 | -0.0457 | 33.2099
3 | 0.5628 | 0.01477 | -0.0441 | 38.1043
3.5 | 0.5907 | 0.01434 | -0.0375 | 41.1925
4 | 0.616 | 0.01406 | -0.031 | 43.8122
4.5 | 0.6405 | 0.01392 | -0.0247 | 46.0129
5 | 0.6669 | 0.01398 | -0.0187 | 47.7039
5.5 | 0.6885 | 0.01435 | -0.0123 | 47.9791
6 | 0.7125 | 0.01485 | -0.0069 | 47.9798
6.5 | 0.7494 | 0.01572 | -0.0048 | 47.6718
7 | 0.7961 | 0.01715 | -0.0056 | 46.4198
7.5 | 0.843 | 0.01883 | -0.0068 | 44.769
8 | 0.8908 | 0.02062 | -0.0084 | 43.2008
9 | 0.9189 | 0.02326 | 0.0016 | 39.5056
9.5 | 0.9417 | 0.02505 | 0.0047 | 37.5928
10 | 0.9566 | 0.02769 | 0.0079 | 34.5468
10.5 | 0.9736 | 0.03045 | 0.0106 | 31.9737
11 | 0.9949 | 0.03312 | 0.0126 | 30.0393
11.5 | 1.0122 | 0.03618 | 0.0148 | 27.9768
12 | 1.0352 | 0.03894 | 0.0166 | 26.5845
12.5 | 1.0655 | 0.04127 | 0.0178 | 25.8178
13 | 1.098 | 0.04352 | 0.0189 | 25.2298
13.5 | 1.1319 | 0.0458 | 0.0199 | 24.714
14 | 1.1667 | 0.04812 | 0.0207 | 24.2456
14.5 | 1.2007 | 0.05067 | 0.0215 | 23.6965
15 | 1.2372 | 0.05334 | 0.0221 | 23.1946
15.5 | 1.279 | 0.05662 | 0.0222 | 22.5892
16 | 1.2739 | 0.06184 | 0.0235 | 20.5999
16.5 | 1.2632 | 0.06776 | 0.024 | 18.6423
17 | 1.2555 | 0.07394 | 0.0234 | 16.98
17.5 | 1.2683 | 0.07862 | 0.0228 | 16.132
18 | 1.244 | 0.08757 | 0.0204 | 14.2058
18.5 | 1.2127 | 0.09806 | 0.0162 | 12.3669
19 | 1.178 | 0.11001 | 0.0103 | 10.7081
19.5 | 1.1065 | 0.12907 | -0.0003 | 8.5729
20 | 1.1333 | 0.13181 | -0.0024 | 8.598

## 23. Re 250k Mach 0.50 (1)
BIGFOIL.COM POLAR EXPORT
QA002sm
QA002sm |  |  |  | Cl Max: | 1.688 | at alpha= | 9 | deg
JavaFoil+Calcfoil stall+Eppler ext transition |  |  |  | L/D Max: | 72.277 | at alpha= | 1 | deg
Re: | 250000 |  |  | Cd Min: | 0.01122 | at alpha= | 0 | deg
Mach: | 0.5 |  |  | Cl=0 at alpha= | -4.9485 | deg
|  |  |  | @ Cl=0.1, Cd= | 0.014712
|  |  |  | @ Cl=0.4, Cd= | 0.011867
|  |  |  | @ Cl=0.6, Cd= | 0.01174
alpha (deg) | Cl | Cd | Cm | Cl/Cd
-20 | -0.861 | 0.27237 | -0.049 | -3.161
-19.5 | -0.833 | 0.26198 | -0.05 | -3.18
-19 | -0.804 | 0.25284 | -0.05 | -3.181
-18.5 | -0.774 | 0.23886 | -0.047 | -3.24
-18 | -0.745 | 0.23528 | -0.047 | -3.168
-17.5 | -0.717 | 0.22545 | -0.048 | -3.182
-17 | -0.689 | 0.22349 | -0.048 | -3.084
-16.5 | -0.661 | 0.22207 | -0.049 | -2.978
-16 | -0.633 | 0.21411 | -0.049 | -2.958
-15.5 | -0.605 | 0.20425 | -0.05 | -2.963
-15 | -0.575 | 0.18451 | -0.046 | -3.117
-14.5 | -0.547 | 0.17848 | -0.046 | -3.063
-14 | -0.518 | 0.17789 | -0.046 | -2.914
-13.5 | -0.49 | 0.17256 | -0.046 | -2.839
-13 | -0.462 | 0.1649 | -0.047 | -2.799
-12.5 | -0.433 | 0.16335 | -0.047 | -2.653
-12 | -0.405 | 0.15361 | -0.048 | -2.636
-11.5 | -0.376 | 0.13877 | -0.042 | -2.707
-11 | -0.347 | 0.13597 | -0.042 | -2.553
-10.5 | -0.318 | 0.12128 | -0.038 | -2.625
-10 | -0.29 | 0.11119 | -0.039 | -2.608
-9.5 | -0.261 | 0.10841 | -0.04 | -2.411
-9 | -0.233 | 0.1137 | -0.04 | -2.048
-8.5 | -0.204 | 0.10315 | -0.041 | -1.981
-8 | -0.282 | 0.0631 | -0.039 | -4.467
-7.5 | -0.259 | 0.05478 | -0.039 | -4.732
-7 | -0.219 | 0.05046 | -0.039 | -4.342
-6.5 | -0.171 | 0.04663 | -0.04 | -3.67
-6 | -0.119 | 0.04365 | -0.042 | -2.719
-5.5 | -0.064 | 0.04123 | -0.043 | -1.544
-5 | -0.007 | 0.03933 | -0.044 | -0.179
-4.5 | 0.061 | 0.01494 | -0.126 | 4.088
-4 | 0.131 | 0.01453 | -0.128 | 9.046
-3.5 | 0.202 | 0.01372 | -0.129 | 14.742
-3 | 0.274 | 0.01349 | -0.131 | 20.286
-2.5 | 0.345 | 0.0133 | -0.132 | 25.918
-2 | 0.416 | 0.01145 | -0.134 | 36.311
-1.5 | 0.486 | 0.01151 | -0.135 | 42.201
-1 | 0.549 | 0.0116 | -0.135 | 47.275
-0.5 | 0.618 | 0.01179 | -0.136 | 52.462
0 | 0.712 | 0.01122 | -0.138 | 63.478
0.5 | 0.784 | 0.01149 | -0.139 | 68.238
1 | 0.855 | 0.01183 | -0.141 | 72.277
1.5 | 0.926 | 0.01727 | -0.142 | 53.606
2 | 0.996 | 0.01795 | -0.144 | 55.494
2.5 | 1.066 | 0.01862 | -0.145 | 57.286
3 | 1.135 | 0.01943 | -0.147 | 58.442
3.5 | 1.195 | 0.01947 | -0.147 | 61.37
4 | 1.253 | 0.0229 | -0.148 | 54.729
4.5 | 1.31 | 0.02377 | -0.149 | 55.098
5 | 1.367 | 0.02525 | -0.15 | 54.135
5.5 | 1.423 | 0.02664 | -0.151 | 53.4
6 | 1.476 | 0.02818 | -0.152 | 52.392
6.5 | 1.526 | 0.02987 | -0.152 | 51.099
7 | 1.572 | 0.0317 | -0.153 | 49.595
7.5 | 1.613 | 0.03373 | -0.154 | 47.821
8 | 1.649 | 0.03594 | -0.155 | 45.88
8.5 | 1.676 | 0.03851 | -0.155 | 43.52
9 | 1.688 | 0.04542 | -0.151 | 37.157
9.5 | 1.65 | 0.05193 | -0.149 | 31.782
10 | 1.238 | 0.07227 | -0.041 | 17.132
10.5 | 0.875 | 0.0907 | -0.038 | 9.647
11 | 0.903 | 0.12048 | -0.043 | 7.492
11.5 | 0.93 | 0.13439 | -0.051 | 6.923
12 | 0.965 | 0.19363 | -0.084 | 4.985
12.5 | 0.993 | 0.20143 | -0.085 | 4.929
13 | 1.02 | 0.20186 | -0.087 | 5.055
13.5 | 1.048 | 0.2093 | -0.089 | 5.007
14 | 1.076 | 0.21794 | -0.091 | 4.938

## 24. Re 250k Mach 0.50 (2)
BIGFOIL.COM POLAR EXPORT
QA002sm
QA002sm |  |  |  | Cl Max: | 1.0392 | at alpha= | 13.5 | deg
XFOIL ncrit=9 |  |  |  | L/D Max: | 36.4331 | at alpha= | 5 | deg
Re: | 250000 |  |  | Cd Min: | 0.01631 | at alpha= | 4 | deg
Mach: | 0.5 |  |  | Cl=0 at alpha= | -1.1949 | deg
|  |  |  | @ Cl=0.1, Cd= | 0.019849
|  |  |  | @ Cl=0.4, Cd= | 0.017651
|  |  |  | @ Cl=0.6, Cd= | 0.016567
alpha (deg) | Cl | Cd | Cm | Cl/Cd
-20 | -0.4653 | 0.2453 | -0.0351 | -1.8969
-19.5 | -0.4455 | 0.23883 | -0.0368 | -1.8653
-19 | -0.4291 | 0.23217 | -0.0395 | -1.8482
-18.5 | -0.4178 | 0.22554 | -0.0433 | -1.8524
-18 | -0.413 | 0.21971 | -0.0471 | -1.8798
-17.5 | -0.3904 | 0.21201 | -0.0461 | -1.8414
-17 | -0.3794 | 0.20656 | -0.0462 | -1.8368
-16.5 | -0.3769 | 0.20186 | -0.0448 | -1.8671
-16 | -0.3845 | 0.19815 | -0.0417 | -1.9404
-15.5 | -0.389 | 0.19187 | -0.0481 | -2.0274
-15 | -0.3447 | 0.18149 | -0.0533 | -1.8993
-14.5 | -0.3123 | 0.17302 | -0.0595 | -1.805
-14 | -0.2853 | 0.16366 | -0.0682 | -1.7432
-13.5 | -0.2796 | 0.15346 | -0.079 | -1.822
-13 | -0.239 | 0.14512 | -0.082 | -1.6469
-12.5 | -0.2185 | 0.13707 | -0.0882 | -1.5941
-12 | -0.2154 | 0.1231 | -0.0966 | -1.7498
-11.5 | -0.197 | 0.11221 | -0.1032 | -1.7556
-11 | -0.1953 | 0.10227 | -0.1082 | -1.9097
-10.5 | -0.1986 | 0.08907 | -0.1175 | -2.2297
-10 | -0.2224 | 0.07155 | -0.1304 | -3.1083
-9.5 | -0.2587 | 0.05698 | -0.1418 | -4.5402
-9 | -0.2814 | 0.04506 | -0.1519 | -6.245
-8.5 | -0.3058 | 0.03898 | -0.1494 | -7.845
-8 | -0.3214 | 0.03419 | -0.1438 | -9.4004
-7.5 | -0.2882 | 0.02901 | -0.143 | -9.9345
-7 | -0.2862 | 0.02725 | -0.1323 | -10.5028
-6.5 | -0.2266 | 0.02422 | -0.1323 | -9.3559
-5.5 | -0.3037 | 0.02458 | -0.0958 | -12.3556
-5 | -0.338 | 0.02497 | -0.0785 | -13.5362
-4.5 | -0.2782 | 0.02404 | -0.0768 | -11.5724
-4 | -0.2787 | 0.02453 | -0.0651 | -11.3616
-3.5 | -0.2395 | 0.02363 | -0.06 | -10.1354
-3 | -0.1759 | 0.02211 | -0.0592 | -7.9557
-2.5 | -0.1649 | 0.02106 | -0.0508 | -7.83
-2 | -0.0985 | 0.0191 | -0.0485 | -5.1571
-1.5 | -0.0548 | 0.01967 | -0.0426 | -2.786
-1 | 0.035 | 0.01946 | -0.0438 | 1.7986
-0.5 | 0.0872 | 0.01978 | -0.0396 | 4.4085
0 | 0.1335 | 0.02003 | -0.035 | 6.665
0.5 | 0.2305 | 0.01909 | -0.038 | 12.0744
1 | 0.2824 | 0.01876 | -0.0339 | 15.0533
1.5 | 0.3361 | 0.01835 | -0.03 | 18.3161
2 | 0.3951 | 0.01771 | -0.0275 | 22.3094
2.5 | 0.4594 | 0.01693 | -0.0266 | 27.1353
3 | 0.4831 | 0.01687 | -0.0184 | 28.6366
3.5 | 0.5236 | 0.01655 | -0.013 | 31.6375
4 | 0.5686 | 0.01631 | -0.0088 | 34.862
4.5 | 0.604 | 0.0166 | -0.0033 | 36.3855
5 | 0.6292 | 0.01727 | 0.0033 | 36.4331
5.5 | 0.651 | 0.0181 | 0.01 | 35.9669
6 | 0.6729 | 0.01907 | 0.0161 | 35.2858
6.5 | 0.7087 | 0.0206 | 0.0185 | 34.4029
7 | 0.7578 | 0.02266 | 0.0177 | 33.4422
7.5 | 0.8076 | 0.02495 | 0.0166 | 32.3687
8.5 | 0.8761 | 0.02953 | 0.0195 | 29.6681
9 | 0.8955 | 0.03182 | 0.0235 | 28.1427
9.5 | 0.9069 | 0.03537 | 0.0268 | 25.6404
10 | 0.9181 | 0.03945 | 0.0294 | 23.2725
10.5 | 0.9354 | 0.04346 | 0.0312 | 21.5232
11 | 0.9527 | 0.0477 | 0.0327 | 19.9727
11.5 | 0.9724 | 0.05185 | 0.034 | 18.7541
12 | 0.9998 | 0.05552 | 0.0353 | 18.0079
12.5 | 1.0242 | 0.05987 | 0.036 | 17.1071
13 | 1.0388 | 0.06534 | 0.036 | 15.8984
13.5 | 1.0392 | 0.07253 | 0.0349 | 14.3279
14 | 1.0258 | 0.08156 | 0.0322 | 12.5772
14.5 | 0.9935 | 0.09341 | 0.0269 | 10.6359
15 | 0.9323 | 0.11016 | 0.0174 | 8.4631
15.5 | 0.8091 | 0.14056 | -0.0018 | 5.7563
16 | 0.7758 | 0.15854 | -0.0123 | 4.8934
16.5 | 0.7696 | 0.17156 | -0.0199 | 4.4859
17 | 0.7809 | 0.18103 | -0.0251 | 4.3136
17.5 | 0.8079 | 0.19636 | -0.0295 | 4.1144
18 | 0.7832 | 0.20535 | -0.0401 | 3.814
18.5 | 0.8225 | 0.21115 | -0.0413 | 3.8953

## 25. Re 500k Mach 0.00 (1)
BIGFOIL.COM POLAR EXPORT
QA002sm
QA002sm |  |  |  | Cl Max: | 1.765 | at alpha= | 12 | deg
JavaFoil+Calcfoil stall+Eppler ext transition |  |  |  | L/D Max: | 111.896 | at alpha= | 2 | deg
Re: | 500000 |  |  | Cd Min: | 0.00692 | at alpha= | -1.5 | deg
Mach: | 0 |  |  | Cl=0 at alpha= | -4.9355 | deg
|  |  |  | @ Cl=0.1, Cd= | 0.011017
|  |  |  | @ Cl=0.4, Cd= | 0.0071946
|  |  |  | @ Cl=0.6, Cd= | 0.00714
alpha (deg) | Cl | Cd | Cm | Cl/Cd
-20 | -0.517 | 0.18464 | -0.033 | -2.798
-19.5 | -0.531 | 0.17535 | -0.03 | -3.028
-19 | -0.546 | 0.16784 | -0.031 | -3.251
-18.5 | -0.56 | 0.15956 | -0.031 | -3.507
-18 | -0.573 | 0.15213 | -0.031 | -3.764
-17.5 | -0.584 | 0.15902 | -0.028 | -3.671
-17 | -0.594 | 0.15018 | -0.028 | -3.957
-16.5 | -0.603 | 0.14009 | -0.028 | -4.305
-16 | -0.61 | 0.13374 | -0.029 | -4.561
-15.5 | -0.615 | 0.12435 | -0.029 | -4.942
-15 | -0.616 | 0.11744 | -0.029 | -5.249
-14.5 | -0.616 | 0.11071 | -0.029 | -5.561
-14 | -0.612 | 0.10447 | -0.029 | -5.855
-13.5 | -0.604 | 0.09826 | -0.03 | -6.15
-13 | -0.593 | 0.09171 | -0.03 | -6.471
-12.5 | -0.579 | 0.08639 | -0.03 | -6.702
-12 | -0.561 | 0.08152 | -0.03 | -6.878
-11.5 | -0.539 | 0.07638 | -0.031 | -7.052
-11 | -0.513 | 0.07174 | -0.031 | -7.151
-10.5 | -0.484 | 0.06753 | -0.032 | -7.165
-10 | -0.451 | 0.06343 | -0.032 | -7.116
-9.5 | -0.415 | 0.05968 | -0.032 | -6.954
-9 | -0.376 | 0.05619 | -0.033 | -6.692
-8.5 | -0.335 | 0.05305 | -0.034 | -6.312
-8 | -0.292 | 0.05012 | -0.035 | -5.821
-7.5 | -0.247 | 0.04738 | -0.035 | -5.211
-7 | -0.201 | 0.04491 | -0.036 | -4.468
-6.5 | -0.153 | 0.04256 | -0.038 | -3.601
-6 | -0.105 | 0.04042 | -0.039 | -2.595
-5.5 | -0.068 | 0.01187 | -0.108 | -5.732
-5 | -0.008 | 0.01151 | -0.109 | -0.652
-4.5 | 0.054 | 0.01121 | -0.111 | 4.799
-4 | 0.116 | 0.01095 | -0.112 | 10.565
-3.5 | 0.178 | 0.01012 | -0.114 | 17.567
-3 | 0.24 | 0.00998 | -0.115 | 24.078
-2.5 | 0.303 | 0.00705 | -0.116 | 42.939
-2 | 0.364 | 0.00759 | -0.117 | 47.955
-1.5 | 0.425 | 0.00692 | -0.118 | 61.392
-1 | 0.487 | 0.00703 | -0.12 | 69.309
-0.5 | 0.549 | 0.00714 | -0.121 | 76.845
0 | 0.618 | 0.00714 | -0.122 | 86.519
0.5 | 0.68 | 0.0073 | -0.123 | 93.171
1 | 0.742 | 0.00743 | -0.124 | 99.848
1.5 | 0.804 | 0.00759 | -0.126 | 105.95
2 | 0.866 | 0.00774 | -0.127 | 111.896
2.5 | 0.927 | 0.01278 | -0.128 | 72.549
3 | 0.988 | 0.0132 | -0.129 | 74.84
3.5 | 1.048 | 0.01358 | -0.13 | 77.201
4 | 1.108 | 0.01536 | -0.131 | 72.118
4.5 | 1.167 | 0.01601 | -0.132 | 72.874
5 | 1.225 | 0.01666 | -0.134 | 73.556
5.5 | 1.283 | 0.01734 | -0.135 | 74.02
6 | 1.341 | 0.01911 | -0.137 | 70.14
6.5 | 1.397 | 0.01985 | -0.138 | 70.373
7 | 1.453 | 0.02071 | -0.139 | 70.134
7.5 | 1.5 | 0.01814 | -0.137 | 82.685
8 | 1.55 | 0.01893 | -0.138 | 81.889
8.5 | 1.592 | 0.02221 | -0.138 | 71.692
9 | 1.637 | 0.02316 | -0.139 | 70.66
9.5 | 1.678 | 0.02417 | -0.139 | 69.419
10 | 1.708 | 0.02525 | -0.14 | 67.644
10.5 | 1.728 | 0.02939 | -0.14 | 58.788
11 | 1.747 | 0.03108 | -0.14 | 56.221
11.5 | 1.759 | 0.0329 | -0.141 | 53.456
12 | 1.765 | 0.03532 | -0.142 | 49.956
12.5 | 1.763 | 0.03744 | -0.143 | 47.098
13 | 1.755 | 0.03985 | -0.143 | 44.046
13.5 | 1.74 | 0.04244 | -0.143 | 40.986
14 | 1.714 | 0.04571 | -0.143 | 37.499
14.5 | 1.68 | 0.04977 | -0.142 | 33.75
15 | 1.639 | 0.05491 | -0.141 | 29.842
15.5 | 1.375 | 0.11652 | -0.042 | 11.804
16 | 1.526 | 0.07105 | -0.137 | 21.473
16.5 | 1.31 | 0.13155 | -0.041 | 9.958
17 | 1.273 | 0.13942 | -0.041 | 9.131

## 26. Re 500k Mach 0.00 (2)
BIGFOIL.COM POLAR EXPORT
QA002sm
QA002sm |  |  |  | Cl Max: | 1.3398 | at alpha= | 20 | deg
XFOIL ncrit=9 |  |  |  | L/D Max: | 72.5055 | at alpha= | 3 | deg
Re: | 500000 |  |  | Cd Min: | 0.00838 | at alpha= | -2 | deg
Mach: | 0 |  |  | Cl=0 at alpha= | -4.6217 | deg
|  |  |  | @ Cl=0.1, Cd= | 0.0084748
|  |  |  | @ Cl=0.4, Cd= | 0.0086984
|  |  |  | @ Cl=0.6, Cd= | 0.0090416
alpha (deg) | Cl | Cd | Cm | Cl/Cd
-18.5 | -0.4146 | 0.20148 | -0.0356 | -2.0578
-18 | -0.4148 | 0.19212 | -0.0406 | -2.1591
-17.5 | -0.4004 | 0.18694 | -0.041 | -2.1419
-17 | -0.3886 | 0.18221 | -0.0419 | -2.1327
-16.5 | -0.3805 | 0.17684 | -0.0429 | -2.1517
-16 | -0.3885 | 0.16822 | -0.0455 | -2.3095
-15 | -0.6141 | 0.08569 | -0.0803 | -7.1665
-14.5 | -0.639 | 0.06838 | -0.0968 | -9.3448
-14 | -0.6642 | 0.05518 | -0.1074 | -12.037
-13.5 | -0.6776 | 0.04573 | -0.1137 | -14.8174
-13 | -0.6754 | 0.03866 | -0.1169 | -17.4703
-12.5 | -0.6611 | 0.0341 | -0.1178 | -19.3871
-12 | -0.6354 | 0.02991 | -0.1185 | -21.2437
-11.5 | -0.5953 | 0.02607 | -0.1203 | -22.8347
-11 | -0.5395 | 0.02323 | -0.1243 | -23.2243
-10.5 | -0.4869 | 0.02107 | -0.1269 | -23.1087
-10 | -0.417 | 0.01912 | -0.1329 | -21.8096
-9.5 | -0.3648 | 0.0176 | -0.1347 | -20.7273
-9 | -0.307 | 0.01603 | -0.1378 | -19.1516
-8.5 | -0.2737 | 0.01516 | -0.1348 | -18.0541
-8 | -0.2353 | 0.01434 | -0.1327 | -16.4086
-7.5 | -0.2007 | 0.01348 | -0.1297 | -14.8887
-7 | -0.1776 | 0.01286 | -0.1242 | -13.8103
-6.5 | -0.1415 | 0.01239 | -0.1211 | -11.4205
-6 | -0.1141 | 0.01219 | -0.1159 | -9.3601
-5.5 | -0.0669 | 0.01193 | -0.1147 | -5.6077
-5 | -0.0317 | 0.01171 | -0.111 | -2.7071
-4.5 | 0.0102 | 0.0112 | -0.1088 | 0.91071
-4 | 0.0296 | 0.0101 | -0.1024 | 2.9307
-3.5 | 0.0624 | 0.00892 | -0.0987 | 6.9955
-3 | 0.0958 | 0.00848 | -0.0942 | 11.2972
-2.5 | 0.152 | 0.00841 | -0.0942 | 18.0737
-2 | 0.1995 | 0.00838 | -0.0923 | 23.8067
-1.5 | 0.2578 | 0.00838 | -0.0927 | 30.7637
-1 | 0.3049 | 0.00847 | -0.0908 | 35.9976
0 | 0.409 | 0.00872 | -0.0889 | 46.9037
0.5 | 0.4611 | 0.0088 | -0.0881 | 52.3977
1 | 0.5133 | 0.00897 | -0.0871 | 57.2241
1.5 | 0.5592 | 0.00899 | -0.0851 | 62.2024
2 | 0.5985 | 0.00904 | -0.0814 | 66.2058
2.5 | 0.6361 | 0.00908 | -0.0777 | 70.0551
3 | 0.6598 | 0.0091 | -0.0708 | 72.5055
3.5 | 0.6784 | 0.00942 | -0.0631 | 72.017
4 | 0.6855 | 0.01014 | -0.0534 | 67.6036
4.5 | 0.7043 | 0.01086 | -0.0467 | 64.8527
5.5 | 0.746 | 0.01223 | -0.0344 | 60.9975
6 | 0.7648 | 0.01311 | -0.0283 | 58.3371
6.5 | 0.7749 | 0.01436 | -0.021 | 53.9624
7 | 0.7965 | 0.01541 | -0.016 | 51.6872
7.5 | 0.8208 | 0.01632 | -0.0114 | 50.2941
8 | 0.8489 | 0.01723 | -0.0077 | 49.2687
8.5 | 0.8782 | 0.01812 | -0.0043 | 48.4658
9 | 0.8868 | 0.02 | 0.0016 | 44.34
9.5 | 0.9091 | 0.02137 | 0.0053 | 42.5409
10 | 0.9371 | 0.02289 | 0.0075 | 40.9393
10.5 | 0.9807 | 0.02476 | 0.006 | 39.6082
11 | 1.0289 | 0.02651 | 0.0034 | 38.8118
11.5 | 1.0584 | 0.02849 | 0.0045 | 37.1499
12 | 1.0852 | 0.03061 | 0.0058 | 35.4525
12.5 | 1.1086 | 0.03304 | 0.0073 | 33.5533
13 | 1.1283 | 0.03575 | 0.009 | 31.5608
13.5 | 1.1472 | 0.03858 | 0.0109 | 29.7356
14 | 1.1746 | 0.04081 | 0.0116 | 28.7822
14.5 | 1.1995 | 0.04327 | 0.0123 | 27.7213
15 | 1.2218 | 0.04602 | 0.013 | 26.5493
15.5 | 1.2415 | 0.04909 | 0.0134 | 25.2903
16 | 1.2578 | 0.05252 | 0.0138 | 23.949
16.5 | 1.2723 | 0.056 | 0.0148 | 22.7196
17 | 1.2874 | 0.05991 | 0.0144 | 21.4889
17.5 | 1.2997 | 0.06429 | 0.0137 | 20.2162
18 | 1.3106 | 0.06902 | 0.0126 | 18.9887
18.5 | 1.3175 | 0.07448 | 0.0109 | 17.6893
19 | 1.3221 | 0.08026 | 0.0092 | 16.4727
19.5 | 1.3341 | 0.08546 | 0.007 | 15.6108
20 | 1.3398 | 0.09166 | 0.0041 | 14.6171

## 27. Re 500k Mach 0.10 (1)
BIGFOIL.COM POLAR EXPORT
QA002sm
QA002sm |  |  |  | Cl Max: | 1.762 | at alpha= | 12 | deg
JavaFoil+Calcfoil stall+Eppler ext transition |  |  |  | L/D Max: | 111.726 | at alpha= | 2 | deg
Re: | 500000 |  |  | Cd Min: | 0.00695 | at alpha= | -1.5 | deg
Mach: | 0.1 |  |  | Cl=0 at alpha= | -4.9355 | deg
|  |  |  | @ Cl=0.1, Cd= | 0.011067
|  |  |  | @ Cl=0.4, Cd= | 0.0072421
|  |  |  | @ Cl=0.6, Cd= | 0.007171
alpha (deg) | Cl | Cd | Cm | Cl/Cd
-19.5 | -0.485 | 0.17828 | -0.032 | -2.718
-19 | -0.502 | 0.17032 | -0.033 | -2.948
-18.5 | -0.518 | 0.18568 | -0.028 | -2.788
-18 | -0.534 | 0.1755 | -0.028 | -3.042
-17.5 | -0.549 | 0.16481 | -0.029 | -3.331
-17 | -0.563 | 0.15379 | -0.029 | -3.658
-16.5 | -0.575 | 0.14472 | -0.029 | -3.971
-16 | -0.585 | 0.13512 | -0.029 | -4.327
-15.5 | -0.593 | 0.12842 | -0.029 | -4.614
-15 | -0.598 | 0.12076 | -0.03 | -4.949
-14.5 | -0.6 | 0.11204 | -0.029 | -5.352
-14 | -0.598 | 0.10548 | -0.03 | -5.674
-13.5 | -0.594 | 0.09908 | -0.03 | -5.993
-13 | -0.585 | 0.09328 | -0.03 | -6.274
-12.5 | -0.573 | 0.08774 | -0.031 | -6.528
-12 | -0.556 | 0.08192 | -0.03 | -6.79
-11.5 | -0.536 | 0.07712 | -0.031 | -6.947
-11 | -0.511 | 0.07225 | -0.031 | -7.077
-10.5 | -0.483 | 0.0679 | -0.032 | -7.115
-10 | -0.451 | 0.06352 | -0.032 | -7.105
-9.5 | -0.415 | 0.06003 | -0.033 | -6.921
-9 | -0.377 | 0.05655 | -0.034 | -6.663
-8.5 | -0.336 | 0.05312 | -0.035 | -6.321
-8 | -0.293 | 0.05016 | -0.035 | -5.835
-7.5 | -0.248 | 0.04751 | -0.036 | -5.216
-7 | -0.201 | 0.04489 | -0.037 | -4.489
-6.5 | -0.154 | 0.04259 | -0.038 | -3.615
-6 | -0.105 | 0.04047 | -0.039 | -2.604
-5.5 | -0.068 | 0.01192 | -0.108 | -5.735
-5 | -0.008 | 0.01156 | -0.11 | -0.652
-4.5 | 0.054 | 0.01126 | -0.111 | 4.798
-4 | 0.116 | 0.011 | -0.113 | 10.559
-3.5 | 0.179 | 0.01015 | -0.114 | 17.605
-3 | 0.241 | 0.01001 | -0.115 | 24.131
-2.5 | 0.304 | 0.00708 | -0.117 | 42.98
-2 | 0.366 | 0.00761 | -0.118 | 48.049
-1.5 | 0.427 | 0.00695 | -0.119 | 61.452
-1 | 0.489 | 0.00703 | -0.12 | 69.587
-0.5 | 0.551 | 0.00715 | -0.122 | 77.064
0 | 0.621 | 0.00718 | -0.123 | 86.554
0.5 | 0.684 | 0.00731 | -0.124 | 93.457
1 | 0.746 | 0.00745 | -0.125 | 100.109
1.5 | 0.808 | 0.00762 | -0.126 | 106.046
2 | 0.87 | 0.00779 | -0.127 | 111.726
2.5 | 0.932 | 0.01285 | -0.129 | 72.509
3 | 0.993 | 0.01329 | -0.13 | 74.699
3.5 | 1.053 | 0.0137 | -0.131 | 76.856
4 | 1.113 | 0.0155 | -0.132 | 71.793
4.5 | 1.173 | 0.01614 | -0.133 | 72.634
5 | 1.231 | 0.01681 | -0.134 | 73.26
5.5 | 1.289 | 0.0175 | -0.135 | 73.681
6 | 1.347 | 0.01924 | -0.138 | 69.998
6.5 | 1.403 | 0.02005 | -0.139 | 69.981
7 | 1.459 | 0.02087 | -0.14 | 69.908
7.5 | 1.506 | 0.01832 | -0.138 | 82.178
8 | 1.556 | 0.02151 | -0.139 | 72.316
8.5 | 1.596 | 0.02246 | -0.139 | 71.04
9 | 1.642 | 0.02345 | -0.139 | 70.008
9.5 | 1.683 | 0.02449 | -0.14 | 68.713
10 | 1.712 | 0.02561 | -0.14 | 66.854
10.5 | 1.731 | 0.02985 | -0.14 | 57.989
11 | 1.748 | 0.03159 | -0.141 | 55.35
11.5 | 1.758 | 0.03355 | -0.141 | 52.406
12 | 1.762 | 0.03553 | -0.142 | 49.573
12.5 | 1.757 | 0.03823 | -0.143 | 45.955
13 | 1.745 | 0.0408 | -0.144 | 42.764
13.5 | 1.724 | 0.04353 | -0.144 | 39.614
14 | 1.692 | 0.04738 | -0.143 | 35.718
14.5 | 1.653 | 0.05158 | -0.143 | 32.046
15 | 1.38 | 0.1116 | -0.042 | 12.364
15.5 | 1.556 | 0.06245 | -0.141 | 24.917
16 | 1.462 | 0.08011 | -0.133 | 18.246
16.5 | 1.272 | 0.13257 | -0.04 | 9.592
17 | 1.229 | 0.14089 | -0.04 | 8.725

## 28. Re 500k Mach 0.10 (2)
BIGFOIL.COM POLAR EXPORT
QA002sm
QA002sm |  |  |  | Cl Max: | 1.3253 | at alpha= | 19.5 | deg
XFOIL ncrit=9 |  |  |  | L/D Max: | 72.1577 | at alpha= | 3 | deg
Re: | 500000 |  |  | Cd Min: | 0.00841 | at alpha= | -2 | deg
Mach: | 0.1 |  |  | Cl=0 at alpha= | -4.635 | deg
|  |  |  | @ Cl=0.1, Cd= | 0.0085044
|  |  |  | @ Cl=0.4, Cd= | 0.0087231
|  |  |  | @ Cl=0.6, Cd= | 0.0090617
alpha (deg) | Cl | Cd | Cm | Cl/Cd
-18 | -0.4142 | 0.19287 | -0.0408 | -2.1476
-17.5 | -0.3993 | 0.18777 | -0.041 | -2.1265
-17 | -0.3875 | 0.183 | -0.0419 | -2.1175
-16.5 | -0.3795 | 0.17759 | -0.0429 | -2.1369
-15.5 | -0.3823 | 0.15969 | -0.0498 | -2.394
-15 | -0.353 | 0.15327 | -0.0551 | -2.3031
-14.5 | -0.607 | 0.07494 | -0.0924 | -8.0998
-14 | -0.6289 | 0.06054 | -0.1056 | -10.3882
-13.5 | -0.6462 | 0.04938 | -0.1147 | -13.0863
-13 | -0.6548 | 0.04122 | -0.1182 | -15.8855
-12.5 | -0.6473 | 0.03583 | -0.1196 | -18.0659
-12 | -0.6269 | 0.03115 | -0.1205 | -20.1252
-11.5 | -0.5912 | 0.02689 | -0.1221 | -21.9859
-11 | -0.537 | 0.0238 | -0.126 | -22.563
-10.5 | -0.4848 | 0.02151 | -0.1286 | -22.5384
-10 | -0.4148 | 0.01944 | -0.1346 | -21.3374
-9.5 | -0.3621 | 0.01789 | -0.1364 | -20.2404
-9 | -0.306 | 0.01623 | -0.1392 | -18.854
-8.5 | -0.2714 | 0.01531 | -0.1364 | -17.727
-8 | -0.2337 | 0.01447 | -0.1341 | -16.1507
-7.5 | -0.1978 | 0.01358 | -0.1313 | -14.5655
-6.5 | -0.1375 | 0.01245 | -0.1228 | -11.0442
-6 | -0.1132 | 0.01224 | -0.1169 | -9.2484
-5.5 | -0.0653 | 0.01197 | -0.1158 | -5.4553
-5 | -0.0319 | 0.01176 | -0.1116 | -2.7126
-4.5 | 0.0118 | 0.01126 | -0.1097 | 1.048
-4 | 0.031 | 0.0102 | -0.1031 | 3.0392
-3.5 | 0.0629 | 0.00901 | -0.0993 | 6.9811
-3 | 0.0954 | 0.00851 | -0.0945 | 11.2103
-2.5 | 0.1527 | 0.00844 | -0.0947 | 18.0924
-2 | 0.1993 | 0.00841 | -0.0925 | 23.698
-1.5 | 0.2579 | 0.00841 | -0.0929 | 30.6659
-1 | 0.3053 | 0.00849 | -0.0909 | 35.96
-0.5 | 0.3624 | 0.00866 | -0.0909 | 41.8476
0 | 0.4101 | 0.00874 | -0.089 | 46.9222
0.5 | 0.4614 | 0.00882 | -0.088 | 52.3129
1 | 0.5152 | 0.009 | -0.0873 | 57.2444
1.5 | 0.5622 | 0.00903 | -0.0854 | 62.2591
2 | 0.5984 | 0.00906 | -0.081 | 66.0486
2.5 | 0.6361 | 0.0091 | -0.0771 | 69.9011
3 | 0.6588 | 0.00913 | -0.07 | 72.1577
3.5 | 0.6752 | 0.00952 | -0.0619 | 70.9244
4 | 0.6826 | 0.01026 | -0.0522 | 66.5302
4.5 | 0.7021 | 0.01098 | -0.0455 | 63.9435
5 | 0.7225 | 0.01164 | -0.0391 | 62.0704
5.5 | 0.7437 | 0.01239 | -0.0332 | 60.0242
6 | 0.7617 | 0.01331 | -0.027 | 57.2276
6.5 | 0.7723 | 0.01458 | -0.0198 | 52.9698
7 | 0.7948 | 0.01563 | -0.0149 | 50.8509
7.5 | 0.8203 | 0.01652 | -0.0104 | 49.655
8 | 0.849 | 0.01742 | -0.0068 | 48.7371
8.5 | 0.8768 | 0.01841 | -0.0031 | 47.6263
9 | 0.8848 | 0.02035 | 0.0028 | 43.4791
9.5 | 0.9082 | 0.0217 | 0.0064 | 41.8525
10 | 0.9355 | 0.0233 | 0.0087 | 40.1502
10.5 | 0.9798 | 0.02519 | 0.0071 | 38.8964
11 | 1.0293 | 0.02708 | 0.0042 | 38.0096
11.5 | 1.0569 | 0.02906 | 0.0057 | 36.3696
12 | 1.0833 | 0.03128 | 0.007 | 34.6324
12.5 | 1.1062 | 0.0338 | 0.0085 | 32.7278
13 | 1.1257 | 0.03659 | 0.0102 | 30.7652
13.5 | 1.1455 | 0.03941 | 0.0121 | 29.0662
14 | 1.173 | 0.0417 | 0.0128 | 28.1295
14.5 | 1.1977 | 0.04425 | 0.0135 | 27.0667
15 | 1.2197 | 0.04711 | 0.0141 | 25.8905
15.5 | 1.2386 | 0.05033 | 0.0146 | 24.6096
16 | 1.2542 | 0.05393 | 0.0149 | 23.2561
16.5 | 1.2692 | 0.05748 | 0.0158 | 22.0807
17 | 1.2831 | 0.06163 | 0.0153 | 20.8194
17.5 | 1.2947 | 0.06622 | 0.0144 | 19.5515
18 | 1.3046 | 0.07124 | 0.0131 | 18.3127
18.5 | 1.309 | 0.07712 | 0.0113 | 16.9735
19 | 1.3162 | 0.08285 | 0.0092 | 15.8865
19.5 | 1.3253 | 0.08863 | 0.0067 | 14.9532
20 | 1.3128 | 0.09736 | 0.0031 | 13.484

## 29. Re 500k Mach 0.25 (1)
BIGFOIL.COM POLAR EXPORT
QA002sm
QA002sm |  |  |  | Cl Max: | 1.748 | at alpha= | 11 | deg
JavaFoil+Calcfoil stall+Eppler ext transition |  |  |  | L/D Max: | 106.781 | at alpha= | 1.5 | deg
Re: | 500000 |  |  | Cd Min: | 0.00716 | at alpha= | -1 | deg
Mach: | 0.25 |  |  | Cl=0 at alpha= | -4.9365 | deg
|  |  |  | @ Cl=0.1, Cd= | 0.011292
|  |  |  | @ Cl=0.4, Cd= | 0.0074177
|  |  |  | @ Cl=0.6, Cd= | 0.0072742
alpha (deg) | Cl | Cd | Cm | Cl/Cd
-17.5 | -0.197 | 0.15711 | -0.038 | -1.256
-17 | -0.258 | 0.14921 | -0.039 | -1.73
-16.5 | -0.309 | 0.14125 | -0.039 | -2.186
-16 | -0.353 | 0.13416 | -0.037 | -2.633
-15.5 | -0.393 | 0.12687 | -0.037 | -3.099
-15 | -0.429 | 0.11883 | -0.039 | -3.607
-14.5 | -0.457 | 0.13152 | -0.032 | -3.478
-14 | -0.482 | 0.12049 | -0.031 | -3.998
-13.5 | -0.5 | 0.11003 | -0.032 | -4.546
-13 | -0.512 | 0.10242 | -0.032 | -5.001
-12.5 | -0.518 | 0.09412 | -0.032 | -5.5
-12 | -0.516 | 0.08691 | -0.032 | -5.94
-11.5 | -0.508 | 0.081 | -0.032 | -6.276
-11 | -0.494 | 0.07497 | -0.032 | -6.589
-10.5 | -0.474 | 0.07021 | -0.033 | -6.745
-10 | -0.448 | 0.06523 | -0.033 | -6.862
-9.5 | -0.416 | 0.06112 | -0.033 | -6.8
-9 | -0.379 | 0.0573 | -0.034 | -6.622
-8.5 | -0.34 | 0.05383 | -0.035 | -6.313
-8 | -0.297 | 0.05085 | -0.035 | -5.85
-7.5 | -0.253 | 0.04787 | -0.036 | -5.279
-7 | -0.206 | 0.04529 | -0.037 | -4.546
-6.5 | -0.158 | 0.04282 | -0.039 | -3.68
-6 | -0.108 | 0.04067 | -0.04 | -2.656
-5.5 | -0.07 | 0.01222 | -0.111 | -5.728
-5 | -0.008 | 0.01185 | -0.113 | -0.651
-4.5 | 0.055 | 0.01151 | -0.114 | 4.805
-4 | 0.119 | 0.0112 | -0.115 | 10.624
-3.5 | 0.183 | 0.01038 | -0.117 | 17.663
-3 | 0.248 | 0.01014 | -0.119 | 24.449
-2.5 | 0.312 | 0.01005 | -0.12 | 31.056
-2 | 0.377 | 0.00721 | -0.121 | 52.246
-1.5 | 0.439 | 0.00777 | -0.122 | 56.49
-1 | 0.502 | 0.00716 | -0.124 | 70.203
-0.5 | 0.566 | 0.00726 | -0.125 | 77.953
0 | 0.638 | 0.00729 | -0.126 | 87.552
0.5 | 0.702 | 0.00745 | -0.127 | 94.277
1 | 0.766 | 0.0076 | -0.129 | 100.835
1.5 | 0.83 | 0.00777 | -0.13 | 106.781
2 | 0.893 | 0.01285 | -0.131 | 69.535
2.5 | 0.957 | 0.01327 | -0.132 | 72.119
3 | 1.019 | 0.01372 | -0.133 | 74.28
3.5 | 1.081 | 0.01413 | -0.134 | 76.545
4 | 1.143 | 0.01608 | -0.136 | 71.058
4.5 | 1.203 | 0.01679 | -0.137 | 71.644
5 | 1.263 | 0.01757 | -0.138 | 71.902
5.5 | 1.322 | 0.01841 | -0.139 | 71.801
6 | 1.38 | 0.0194 | -0.14 | 71.169
6.5 | 1.438 | 0.02032 | -0.141 | 70.757
7 | 1.484 | 0.01941 | -0.143 | 76.464
7.5 | 1.536 | 0.02181 | -0.141 | 70.4
8 | 1.576 | 0.02288 | -0.141 | 68.879
8.5 | 1.622 | 0.02394 | -0.142 | 67.759
9 | 1.667 | 0.0251 | -0.142 | 66.417
9.5 | 1.707 | 0.02627 | -0.143 | 64.96
10 | 1.725 | 0.03054 | -0.143 | 56.485
10.5 | 1.741 | 0.03264 | -0.144 | 53.337
11 | 1.748 | 0.0348 | -0.144 | 50.218
11.5 | 1.742 | 0.03724 | -0.144 | 46.773
12 | 1.725 | 0.03984 | -0.145 | 43.306
12.5 | 1.696 | 0.04278 | -0.145 | 39.645
13 | 1.648 | 0.04729 | -0.146 | 34.849
13.5 | 1.353 | 0.09753 | -0.04 | 13.874
14 | 1.304 | 0.10361 | -0.04 | 12.582
14.5 | 1.245 | 0.11119 | -0.043 | 11.195
15 | 1.177 | 0.11973 | -0.042 | 9.828
15.5 | 1.101 | 0.12726 | -0.042 | 8.65
16 | 1.018 | 0.13799 | -0.042 | 7.375

## 30. Re 500k Mach 0.25 (2)
BIGFOIL.COM POLAR EXPORT
QA002sm
QA002sm |  |  |  | Cl Max: | 1.2706 | at alpha= | 19 | deg
XFOIL ncrit=9 |  |  |  | L/D Max: | 69.2545 | at alpha= | 3 | deg
Re: | 500000 |  |  | Cd Min: | 0.00854 | at alpha= | -2 | deg
Mach: | 0.25 |  |  | Cl=0 at alpha= | -4.6872 | deg
|  |  |  | @ Cl=0.1, Cd= | 0.0086848
|  |  |  | @ Cl=0.4, Cd= | 0.0088343
|  |  |  | @ Cl=0.6, Cd= | 0.0092089
alpha (deg) | Cl | Cd | Cm | Cl/Cd
-17 | -0.3828 | 0.18717 | -0.0424 | -2.0452
-16.5 | -0.3758 | 0.18162 | -0.0432 | -2.0692
-16 | -0.3844 | 0.17273 | -0.0469 | -2.2254
-15.5 | -0.3585 | 0.16377 | -0.0532 | -2.189
-15 | -0.3278 | 0.15679 | -0.059 | -2.0907
-14.5 | -0.3047 | 0.14839 | -0.0656 | -2.0534
-14 | -0.3033 | 0.1333 | -0.0769 | -2.2753
-13.5 | -0.3524 | 0.10728 | -0.0854 | -3.2849
-13 | -0.5245 | 0.05957 | -0.1154 | -8.8048
-12.5 | -0.5478 | 0.04773 | -0.1247 | -11.4771
-12 | -0.5572 | 0.03888 | -0.13 | -14.3313
-11.5 | -0.55 | 0.03285 | -0.1319 | -16.7428
-11 | -0.5152 | 0.02791 | -0.1355 | -18.4593
-10.5 | -0.4696 | 0.02433 | -0.1381 | -19.3013
-10 | -0.4008 | 0.02139 | -0.144 | -18.7377
-9.5 | -0.3492 | 0.01934 | -0.1455 | -18.0558
-9 | -0.2976 | 0.01745 | -0.1471 | -17.0544
-8.5 | -0.2574 | 0.01618 | -0.1454 | -15.9085
-8 | -0.2238 | 0.01522 | -0.142 | -14.7043
-7.5 | -0.181 | 0.01431 | -0.1401 | -12.6485
-7 | -0.1592 | 0.01351 | -0.1339 | -11.7839
-6.5 | -0.1289 | 0.01284 | -0.1294 | -10.0389
-6 | -0.1001 | 0.01252 | -0.1241 | -7.9952
-5.5 | -0.063 | 0.01229 | -0.1203 | -5.1261
-5 | -0.0284 | 0.01204 | -0.116 | -2.3588
-4.5 | 0.017 | 0.01165 | -0.1139 | 1.4592
-4 | 0.0472 | 0.01097 | -0.1087 | 4.3026
-3.5 | 0.0602 | 0.00953 | -0.101 | 6.3169
-3 | 0.0956 | 0.00869 | -0.0968 | 11.0012
-2.5 | 0.1466 | 0.00863 | -0.0952 | 16.9873
-2 | 0.2005 | 0.00854 | -0.0941 | 23.4778
-1.5 | 0.2522 | 0.00857 | -0.0925 | 29.4282
-1 | 0.3093 | 0.00862 | -0.0921 | 35.8817
-0.5 | 0.3599 | 0.0088 | -0.0903 | 40.8977
0 | 0.4183 | 0.00885 | -0.0903 | 47.2655
0.5 | 0.4653 | 0.00898 | -0.0878 | 51.8151
1 | 0.5145 | 0.00911 | -0.0858 | 56.4764
1.5 | 0.5608 | 0.00919 | -0.0833 | 61.0229
2 | 0.6023 | 0.00921 | -0.0796 | 65.3963
2.5 | 0.63 | 0.00923 | -0.0731 | 68.2557
3 | 0.6503 | 0.00939 | -0.0652 | 69.2545
3.5 | 0.6583 | 0.01007 | -0.0552 | 65.3724
4 | 0.6704 | 0.01085 | -0.0464 | 61.788
5 | 0.7137 | 0.01233 | -0.0337 | 57.8832
5.5 | 0.7326 | 0.01326 | -0.0273 | 55.2489
6 | 0.7459 | 0.01448 | -0.0203 | 51.5124
6.5 | 0.7618 | 0.01575 | -0.014 | 48.3683
7 | 0.7889 | 0.01677 | -0.0096 | 47.0423
7.5 | 0.8155 | 0.01772 | -0.0051 | 46.0214
8 | 0.8441 | 0.01878 | -0.0013 | 44.9468
8.5 | 0.8639 | 0.02028 | 0.0035 | 42.5986
9 | 0.8771 | 0.02219 | 0.0088 | 39.5268
9.5 | 0.9021 | 0.02366 | 0.0123 | 38.1276
10 | 0.9255 | 0.02573 | 0.0149 | 35.9697
10.5 | 0.9734 | 0.02766 | 0.0131 | 35.1916
11 | 1.0207 | 0.03005 | 0.0105 | 33.9667
11.5 | 1.0467 | 0.03247 | 0.012 | 32.2359
12 | 1.0709 | 0.03518 | 0.0134 | 30.4406
12.5 | 1.0919 | 0.03818 | 0.0149 | 28.5987
13 | 1.1119 | 0.04126 | 0.0166 | 26.9486
13.5 | 1.1376 | 0.04397 | 0.0179 | 25.8722
14 | 1.1643 | 0.04673 | 0.0187 | 24.9155
14.5 | 1.1879 | 0.04979 | 0.0194 | 23.8582
15 | 1.2076 | 0.05329 | 0.0199 | 22.6609
15.5 | 1.2233 | 0.05733 | 0.0201 | 21.3379
16 | 1.2362 | 0.06168 | 0.0201 | 20.0422
16.5 | 1.2479 | 0.06623 | 0.0201 | 18.8419
17 | 1.2568 | 0.07163 | 0.0189 | 17.5457
17.5 | 1.2631 | 0.07756 | 0.0172 | 16.2855
18 | 1.2662 | 0.08422 | 0.0145 | 15.0344
18.5 | 1.2667 | 0.09133 | 0.0117 | 13.8695
19 | 1.2706 | 0.09872 | 0.0077 | 12.8707
19.5 | 1.2555 | 0.1083 | 0.0033 | 11.5928
20 | 1.2157 | 0.12135 | -0.0028 | 10.0181

## 31. Re 500k Mach 0.50 (1)
BIGFOIL.COM POLAR EXPORT
QA002sm
QA002sm |  |  |  | Cl Max: | 1.694 | at alpha= | 9 | deg
JavaFoil+Calcfoil stall+Eppler ext transition |  |  |  | L/D Max: | 103.074 | at alpha= | 1 | deg
Re: | 500000 |  |  | Cd Min: | 0.00829 | at alpha= | 1 | deg
Mach: | 0.5 |  |  | Cl=0 at alpha= | -4.9485 | deg
|  |  |  | @ Cl=0.1, Cd= | 0.012426
|  |  |  | @ Cl=0.4, Cd= | 0.0093084
|  |  |  | @ Cl=0.6, Cd= | 0.0086607
alpha (deg) | Cl | Cd | Cm | Cl/Cd
-20 | -0.861 | 0.22571 | -0.049 | -3.816
-19.5 | -0.833 | 0.22148 | -0.05 | -3.763
-19 | -0.807 | 0.21566 | -0.051 | -3.74
-18.5 | -0.775 | 0.20808 | -0.049 | -3.724
-18 | -0.746 | 0.20183 | -0.048 | -3.696
-17.5 | -0.718 | 0.19496 | -0.048 | -3.682
-17 | -0.69 | 0.18822 | -0.048 | -3.663
-16.5 | -0.662 | 0.18445 | -0.049 | -3.587
-16 | -0.633 | 0.18076 | -0.05 | -3.504
-15.5 | -0.605 | 0.17036 | -0.051 | -3.553
-15 | -0.576 | 0.15872 | -0.048 | -3.627
-14.5 | -0.547 | 0.15394 | -0.047 | -3.552
-14 | -0.518 | 0.14871 | -0.047 | -3.486
-13.5 | -0.49 | 0.14511 | -0.047 | -3.377
-13 | -0.462 | 0.13977 | -0.047 | -3.303
-12.5 | -0.433 | 0.1381 | -0.048 | -3.138
-12 | -0.405 | 0.12956 | -0.049 | -3.126
-11.5 | -0.376 | 0.11741 | -0.043 | -3.2
-11 | -0.347 | 0.11665 | -0.043 | -2.977
-10.5 | -0.318 | 0.10394 | -0.04 | -3.064
-10 | -0.291 | 0.07399 | -0.051 | -3.931
-9.5 | -0.263 | 0.06633 | -0.057 | -3.964
-9 | -0.237 | 0.05714 | -0.072 | -4.156
-8.5 | -0.245 | 0.01885 | -0.113 | -12.971
-8 | -0.282 | 0.05805 | -0.04 | -4.856
-7.5 | -0.259 | 0.05136 | -0.04 | -5.048
-7 | -0.219 | 0.04762 | -0.039 | -4.601
-6.5 | -0.171 | 0.04429 | -0.041 | -3.864
-6 | -0.119 | 0.04166 | -0.043 | -2.849
-5.5 | -0.064 | 0.03944 | -0.044 | -1.614
-5 | -0.007 | 0.03763 | -0.046 | -0.187
-4.5 | 0.061 | 0.01264 | -0.126 | 4.843
-4 | 0.132 | 0.01225 | -0.128 | 10.758
-3.5 | 0.203 | 0.0113 | -0.13 | 17.965
-3 | 0.275 | 0.01108 | -0.131 | 24.78
-2.5 | 0.346 | 0.01087 | -0.133 | 31.834
-2 | 0.42 | 0.00873 | -0.135 | 48.143
-1.5 | 0.49 | 0.00878 | -0.137 | 55.839
-1 | 0.555 | 0.00861 | -0.136 | 64.462
-0.5 | 0.626 | 0.00869 | -0.138 | 71.989
0 | 0.712 | 0.00849 | -0.14 | 83.934
0.5 | 0.784 | 0.00865 | -0.142 | 90.598
1 | 0.855 | 0.00829 | -0.143 | 103.074
1.5 | 0.926 | 0.01412 | -0.145 | 65.536
2 | 0.996 | 0.01465 | -0.146 | 68.002
2.5 | 1.066 | 0.0153 | -0.147 | 69.706
3 | 1.135 | 0.01596 | -0.149 | 71.156
3.5 | 1.203 | 0.01844 | -0.15 | 65.237
4 | 1.269 | 0.01952 | -0.151 | 64.997
4.5 | 1.325 | 0.01807 | -0.152 | 73.333
5 | 1.379 | 0.02175 | -0.152 | 63.42
5.5 | 1.432 | 0.02294 | -0.152 | 62.404
6 | 1.484 | 0.02429 | -0.153 | 61.108
6.5 | 1.534 | 0.02573 | -0.154 | 59.612
7 | 1.58 | 0.0273 | -0.154 | 57.864
7.5 | 1.621 | 0.029 | -0.155 | 55.899
8 | 1.656 | 0.03091 | -0.156 | 53.575
8.5 | 1.683 | 0.03316 | -0.156 | 50.771
9 | 1.694 | 0.03999 | -0.152 | 42.359
9.5 | 1.666 | 0.0447 | -0.153 | 37.277
10 | 1.437 | 0.05492 | -0.151 | 26.164
10.5 | 0.875 | 0.08424 | -0.043 | 10.389
11 | 0.903 | 0.08958 | -0.056 | 10.083
11.5 | 0.93 | 0.11599 | -0.054 | 8.022
12 | 0.965 | 0.15588 | -0.087 | 6.194
12.5 | 0.993 | 0.15896 | -0.088 | 6.247
13 | 1.021 | 0.16557 | -0.089 | 6.166
13.5 | 1.049 | 0.17392 | -0.091 | 6.03
14 | 1.078 | 0.17991 | -0.094 | 5.99

## 32. Re 500k Mach 0.50 (2)
BIGFOIL.COM POLAR EXPORT
QA002sm
QA002sm |  |  |  | Cl Max: | 1.0698 | at alpha= | 14 | deg
XFOIL ncrit=9 |  |  |  | L/D Max: | 56.459 | at alpha= | 2 | deg
Re: | 500000 |  |  | Cd Min: | 0.00951 | at alpha= | 0 | deg
Mach: | 0.5 |  |  | Cl=0 at alpha= | -99 | deg
|  |  |  | @ Cl=0.1, Cd= | 0.00951
|  |  |  | @ Cl=0.4, Cd= | 0.00951
|  |  |  | @ Cl=0.6, Cd= | 0.01281
alpha (deg) | Cl | Cd | Cm | Cl/Cd
0 | 0.405 | 0.00951 | -0.0856 | 42.5868
0.5 | 0.4553 | 0.00956 | -0.082 | 47.6255
1 | 0.4999 | 0.00972 | -0.077 | 51.43
1.5 | 0.5404 | 0.00986 | -0.0713 | 54.8073
2 | 0.5708 | 0.01011 | -0.0637 | 56.459
2.5 | 0.5855 | 0.0106 | -0.0532 | 55.2358
3 | 0.5866 | 0.01169 | -0.0414 | 50.1796
3.5 | 0.6 | 0.01281 | -0.0322 | 46.8384
4 | 0.6268 | 0.01382 | -0.026 | 45.3546
4.5 | 0.6493 | 0.01495 | -0.019 | 43.4314
5 | 0.6669 | 0.0164 | -0.012 | 40.6646
5.5 | 0.6799 | 0.01819 | -0.0047 | 37.3777
6 | 0.7068 | 0.01954 | 0.0006 | 36.172
6.5 | 0.7395 | 0.0209 | 0.0048 | 35.3828
7 | 0.7705 | 0.02219 | 0.0096 | 34.7228
7.5 | 0.803 | 0.02365 | 0.0139 | 33.9535
8 | 0.8129 | 0.02627 | 0.02 | 30.944
8.5 | 0.8358 | 0.02848 | 0.0245 | 29.3469
9 | 0.8558 | 0.03112 | 0.0287 | 27.5
9.5 | 0.8686 | 0.03427 | 0.033 | 25.3458
10 | 0.8912 | 0.03719 | 0.0359 | 23.9634
10.5 | 0.919 | 0.04074 | 0.0367 | 22.5577
11 | 0.9536 | 0.04494 | 0.0353 | 21.2194
11.5 | 0.9895 | 0.04955 | 0.0329 | 19.9697
12.5 | 1.0331 | 0.05838 | 0.0338 | 17.6961
13 | 1.0526 | 0.06318 | 0.034 | 16.6603
13.5 | 1.0655 | 0.06871 | 0.034 | 15.5072
14 | 1.0698 | 0.07542 | 0.033 | 14.1846
14.5 | 1.0668 | 0.08345 | 0.0304 | 12.7837
15 | 1.0545 | 0.0929 | 0.0266 | 11.3509
15.5 | 1.0311 | 0.10413 | 0.0209 | 9.902
16 | 0.9945 | 0.11785 | 0.0128 | 8.4387
16.5 | 0.9278 | 0.13745 | -0.0001 | 6.7501
17 | 0.8362 | 0.16531 | -0.0178 | 5.0584
17.5 | 0.8273 | 0.17855 | -0.0258 | 4.6334
18 | 0.8268 | 0.19047 | -0.033 | 4.3408
18.5 | 0.8335 | 0.20083 | -0.0393 | 4.1503
19 | 0.843 | 0.21059 | -0.0453 | 4.003

## 33. Re 750k Mach 0.00 (1)
BIGFOIL.COM POLAR EXPORT
QA002sm
QA002sm |  |  |  | Cl Max: | 1.769 | at alpha= | 12 | deg
JavaFoil+Calcfoil stall+Eppler ext transition |  |  |  | L/D Max: | 126.99 | at alpha= | 2 | deg
Re: | 750000 |  |  | Cd Min: | 0.00606 | at alpha= | -1.5 | deg
Mach: | 0 |  |  | Cl=0 at alpha= | -4.9355 | deg
|  |  |  | @ Cl=0.1, Cd= | 0.010062
|  |  |  | @ Cl=0.4, Cd= | 0.0061708
|  |  |  | @ Cl=0.6, Cd= | 0.0062721
alpha (deg) | Cl | Cd | Cm | Cl/Cd
-20 | -0.518 | 0.17433 | -0.036 | -2.972
-19.5 | -0.533 | 0.16825 | -0.036 | -3.168
-19 | -0.548 | 0.16032 | -0.037 | -3.417
-18.5 | -0.562 | 0.15366 | -0.038 | -3.657
-18 | -0.575 | 0.14613 | -0.039 | -3.936
-17.5 | -0.587 | 0.13917 | -0.038 | -4.215
-17 | -0.596 | 0.13304 | -0.037 | -4.482
-16.5 | -0.603 | 0.13527 | -0.029 | -4.46
-16 | -0.61 | 0.12665 | -0.03 | -4.817
-15.5 | -0.615 | 0.12027 | -0.03 | -5.111
-15 | -0.617 | 0.11294 | -0.03 | -5.46
-14.5 | -0.616 | 0.10702 | -0.03 | -5.753
-14 | -0.612 | 0.10046 | -0.03 | -6.09
-13.5 | -0.604 | 0.09494 | -0.031 | -6.366
-13 | -0.594 | 0.08909 | -0.031 | -6.662
-12.5 | -0.579 | 0.08425 | -0.031 | -6.873
-12 | -0.561 | 0.07906 | -0.031 | -7.092
-11.5 | -0.539 | 0.07438 | -0.031 | -7.243
-11 | -0.513 | 0.06985 | -0.031 | -7.345
-10.5 | -0.484 | 0.06589 | -0.032 | -7.344
-10 | -0.451 | 0.06212 | -0.033 | -7.267
-9.5 | -0.415 | 0.05834 | -0.033 | -7.115
-9 | -0.376 | 0.05504 | -0.034 | -6.832
-8.5 | -0.335 | 0.05197 | -0.034 | -6.444
-8 | -0.292 | 0.04914 | -0.036 | -5.937
-7.5 | -0.247 | 0.04651 | -0.036 | -5.309
-7 | -0.201 | 0.04413 | -0.037 | -4.548
-6.5 | -0.187 | 0.01162 | -0.105 | -16.076
-6 | -0.128 | 0.01122 | -0.107 | -11.414
-5.5 | -0.068 | 0.01085 | -0.108 | -6.292
-5 | -0.008 | 0.01052 | -0.11 | -0.716
-4.5 | 0.054 | 0.01024 | -0.111 | 5.27
-4 | 0.116 | 0.01 | -0.112 | 11.588
-3.5 | 0.178 | 0.00762 | -0.114 | 23.359
-3 | 0.24 | 0.00762 | -0.115 | 31.551
-2.5 | 0.303 | 0.00626 | -0.116 | 48.399
-2 | 0.365 | 0.00632 | -0.118 | 57.765
-1.5 | 0.426 | 0.00606 | -0.119 | 70.284
-1 | 0.488 | 0.00615 | -0.12 | 79.303
-0.5 | 0.55 | 0.00625 | -0.121 | 88.018
0 | 0.618 | 0.00628 | -0.122 | 98.421
0.5 | 0.68 | 0.00642 | -0.124 | 105.987
1 | 0.742 | 0.00651 | -0.125 | 113.904
1.5 | 0.804 | 0.00665 | -0.126 | 120.861
2 | 0.866 | 0.00682 | -0.127 | 126.99
2.5 | 0.927 | 0.01164 | -0.128 | 79.673
3 | 0.988 | 0.01201 | -0.129 | 82.219
3.5 | 1.048 | 0.01243 | -0.13 | 84.302
4 | 1.108 | 0.01509 | -0.133 | 73.385
4.5 | 1.167 | 0.01562 | -0.134 | 74.718
5 | 1.225 | 0.01607 | -0.135 | 76.266
5.5 | 1.283 | 0.01674 | -0.136 | 76.669
6 | 1.341 | 0.01746 | -0.137 | 76.773
6.5 | 1.397 | 0.01819 | -0.138 | 76.81
7 | 1.453 | 0.01888 | -0.139 | 76.94
7.5 | 1.507 | 0.01894 | -0.139 | 79.599
8 | 1.561 | 0.01983 | -0.14 | 78.703
8.5 | 1.604 | 0.01796 | -0.14 | 89.293
9 | 1.652 | 0.02108 | -0.14 | 78.354
9.5 | 1.685 | 0.02207 | -0.14 | 76.38
10 | 1.716 | 0.02357 | -0.142 | 72.815
10.5 | 1.733 | 0.02768 | -0.142 | 62.607
11 | 1.752 | 0.02922 | -0.142 | 59.966
11.5 | 1.764 | 0.03085 | -0.142 | 57.165
12 | 1.769 | 0.03267 | -0.143 | 54.146
12.5 | 1.768 | 0.03458 | -0.143 | 51.118
13 | 1.76 | 0.03675 | -0.144 | 47.891
13.5 | 1.745 | 0.03912 | -0.144 | 44.599
14 | 1.723 | 0.04171 | -0.144 | 41.307
14.5 | 1.69 | 0.04522 | -0.144 | 37.38
15 | 1.65 | 0.04971 | -0.143 | 33.19
15.5 | 1.609 | 0.05328 | -0.142 | 30.201
16 | 1.557 | 0.05993 | -0.141 | 25.98
16.5 | 1.485 | 0.0716 | -0.137 | 20.734
17 | 1.408 | 0.08698 | -0.132 | 16.191

## 34. Re 750k Mach 0.00 (2)
BIGFOIL.COM POLAR EXPORT
QA002sm
QA002sm |  |  |  | Cl Max: | 1.4112 | at alpha= | 18.5 | deg
XFOIL ncrit=9 |  |  |  | L/D Max: | 83.8327 | at alpha= | 2.5 | deg
Re: | 750000 |  |  | Cd Min: | 0.00662 | at alpha= | -1.5 | deg
Mach: | 0 |  |  | Cl=0 at alpha= | -4.6521 | deg
|  |  |  | @ Cl=0.1, Cd= | 0.007699
|  |  |  | @ Cl=0.4, Cd= | 0.006698
|  |  |  | @ Cl=0.6, Cd= | 0.0072249
alpha (deg) | Cl | Cd | Cm | Cl/Cd
-20 | -0.455 | 0.21852 | -0.0271 | -2.0822
-19.5 | -0.4468 | 0.21011 | -0.0311 | -2.1265
-18.5 | -0.4238 | 0.19788 | -0.0355 | -2.1417
-18 | -0.4111 | 0.19297 | -0.0371 | -2.1304
-17.5 | -0.4005 | 0.18746 | -0.0389 | -2.1365
-17 | -0.3928 | 0.18113 | -0.0406 | -2.1686
-16.5 | -0.3986 | 0.17066 | -0.0437 | -2.3356
-16 | -0.5694 | 0.1128 | -0.0627 | -5.0479
-15.5 | -0.6474 | 0.08407 | -0.0811 | -7.7007
-15 | -0.6865 | 0.06492 | -0.0972 | -10.5746
-14.5 | -0.7089 | 0.05162 | -0.1083 | -13.733
-14 | -0.7131 | 0.04281 | -0.1149 | -16.6573
-13.5 | -0.7068 | 0.03681 | -0.1176 | -19.2013
-13 | -0.6917 | 0.03207 | -0.1187 | -21.5684
-12.5 | -0.6571 | 0.02865 | -0.1213 | -22.9354
-12 | -0.606 | 0.02565 | -0.1259 | -23.6257
-11.5 | -0.5541 | 0.022 | -0.1305 | -25.1864
-11 | -0.4883 | 0.01954 | -0.1369 | -24.9898
-10.5 | -0.4265 | 0.01774 | -0.1416 | -24.0417
-10 | -0.3805 | 0.01648 | -0.1421 | -23.0886
-9.5 | -0.337 | 0.01532 | -0.1419 | -21.9974
-9 | -0.2992 | 0.01456 | -0.1398 | -20.5495
-8.5 | -0.2682 | 0.01352 | -0.1364 | -19.8373
-8 | -0.2318 | 0.01286 | -0.1336 | -18.0249
-7.5 | -0.2013 | 0.01218 | -0.1295 | -16.5271
-7 | -0.1711 | 0.01152 | -0.1252 | -14.8524
-6.5 | -0.1461 | 0.01108 | -0.1197 | -13.1859
-6 | -0.1124 | 0.0106 | -0.1159 | -10.6038
-5.5 | -0.0713 | 0.01032 | -0.1134 | -6.9089
-5 | -0.0295 | 0.01003 | -0.1109 | -2.9412
-4.5 | 0.0129 | 0.00975 | -0.1084 | 1.3231
-4 | 0.055 | 0.00932 | -0.1061 | 5.9013
-3.5 | 0.0815 | 0.00818 | -0.1012 | 9.9633
-3 | 0.1165 | 0.00727 | -0.0977 | 16.0248
-2.5 | 0.1572 | 0.00673 | -0.0948 | 23.3581
-2 | 0.2103 | 0.00667 | -0.0943 | 31.5292
-1.5 | 0.2595 | 0.00662 | -0.0929 | 39.1994
-1 | 0.3149 | 0.00663 | -0.0929 | 47.4962
-0.5 | 0.3646 | 0.00665 | -0.0916 | 54.8271
0 | 0.4162 | 0.00672 | -0.0908 | 61.9345
0.5 | 0.4688 | 0.00683 | -0.0902 | 68.6384
1 | 0.5166 | 0.00693 | -0.0885 | 74.5455
1.5 | 0.5583 | 0.00708 | -0.0855 | 78.8559
2 | 0.596 | 0.00719 | -0.0816 | 82.8929
2.5 | 0.6212 | 0.00741 | -0.0751 | 83.8327
3 | 0.6263 | 0.0082 | -0.0647 | 76.378
3.5 | 0.646 | 0.00895 | -0.0577 | 72.1788
4 | 0.6714 | 0.00962 | -0.0521 | 69.7921
4.5 | 0.6997 | 0.01024 | -0.0471 | 68.3301
5 | 0.724 | 0.01102 | -0.0417 | 65.6987
5.5 | 0.7384 | 0.01217 | -0.0348 | 60.6738
6 | 0.7646 | 0.01304 | -0.0302 | 58.635
6.5 | 0.7959 | 0.01374 | -0.0265 | 57.9258
7 | 0.8303 | 0.01442 | -0.0236 | 57.5798
7.5 | 0.8631 | 0.0151 | -0.0204 | 57.1589
8.5 | 0.8988 | 0.018 | -0.0103 | 49.9333
9 | 0.9275 | 0.01912 | -0.0071 | 48.5094
9.5 | 0.9578 | 0.02012 | -0.0042 | 47.6044
10 | 0.9844 | 0.02137 | -0.0009 | 46.0646
10.5 | 1.0061 | 0.0229 | 0.0028 | 43.9345
11 | 1.0296 | 0.02444 | 0.006 | 42.1277
11.5 | 1.0566 | 0.02579 | 0.0086 | 40.9694
12 | 1.0855 | 0.02736 | 0.0103 | 39.6747
12.5 | 1.1307 | 0.02946 | 0.0078 | 38.3809
13.5 | 1.2036 | 0.03413 | 0.0055 | 35.2652
14 | 1.2214 | 0.03705 | 0.007 | 32.9663
14.5 | 1.2363 | 0.04027 | 0.0085 | 30.7003
15 | 1.2673 | 0.04231 | 0.0087 | 29.9527
15.5 | 1.2933 | 0.04478 | 0.009 | 28.8812
16 | 1.3153 | 0.04767 | 0.0094 | 27.5918
16.5 | 1.3369 | 0.05071 | 0.0095 | 26.3636
17 | 1.3402 | 0.05551 | 0.0102 | 24.1434
17.5 | 1.3678 | 0.05814 | 0.0096 | 23.526
18 | 1.393 | 0.06103 | 0.0091 | 22.8248
18.5 | 1.4112 | 0.06471 | 0.0084 | 21.8081
19 | 1.3741 | 0.07485 | 0.0074 | 18.358
19.5 | 1.3421 | 0.0851 | 0.0053 | 15.7709
20 | 1.3168 | 0.09498 | 0.0025 | 13.864

## 35. Re 750k Mach 0.10 (1)
BIGFOIL.COM POLAR EXPORT
QA002sm
QA002sm |  |  |  | Cl Max: | 1.766 | at alpha= | 12 | deg
JavaFoil+Calcfoil stall+Eppler ext transition |  |  |  | L/D Max: | 127.235 | at alpha= | 2 | deg
Re: | 750000 |  |  | Cd Min: | 0.00608 | at alpha= | -1.5 | deg
Mach: | 0.1 |  |  | Cl=0 at alpha= | -4.9355 | deg
|  |  |  | @ Cl=0.1, Cd= | 0.010105
|  |  |  | @ Cl=0.4, Cd= | 0.0061993
|  |  |  | @ Cl=0.6, Cd= | 0.0062778
alpha (deg) | Cl | Cd | Cm | Cl/Cd
-19.5 | -0.486 | 0.16948 | -0.037 | -2.868
-19 | -0.504 | 0.1618 | -0.038 | -3.113
-18.5 | -0.52 | 0.15413 | -0.038 | -3.376
-18 | -0.537 | 0.14737 | -0.038 | -3.641
-17.5 | -0.552 | 0.1399 | -0.039 | -3.945
-17 | -0.565 | 0.13372 | -0.039 | -4.229
-16.5 | -0.578 | 0.12722 | -0.04 | -4.541
-16 | -0.585 | 0.1305 | -0.03 | -4.482
-15.5 | -0.593 | 0.12161 | -0.03 | -4.873
-15 | -0.598 | 0.11526 | -0.031 | -5.187
-14.5 | -0.6 | 0.10781 | -0.03 | -5.563
-14 | -0.599 | 0.10208 | -0.031 | -5.864
-13.5 | -0.594 | 0.09541 | -0.031 | -6.224
-13 | -0.585 | 0.09026 | -0.031 | -6.484
-12.5 | -0.573 | 0.08446 | -0.031 | -6.782
-12 | -0.556 | 0.07932 | -0.031 | -7.013
-11.5 | -0.536 | 0.07488 | -0.031 | -7.155
-11 | -0.511 | 0.07021 | -0.032 | -7.283
-10.5 | -0.483 | 0.06608 | -0.032 | -7.312
-10 | -0.451 | 0.06225 | -0.033 | -7.251
-9.5 | -0.416 | 0.05865 | -0.033 | -7.084
-9 | -0.377 | 0.05522 | -0.034 | -6.824
-8.5 | -0.336 | 0.05206 | -0.035 | -6.451
-8 | -0.293 | 0.0492 | -0.036 | -5.949
-7.5 | -0.248 | 0.04664 | -0.037 | -5.315
-7 | -0.202 | 0.0441 | -0.038 | -4.57
-6.5 | -0.188 | 0.01169 | -0.106 | -16.053
-6 | -0.129 | 0.01129 | -0.107 | -11.395
-5.5 | -0.069 | 0.0109 | -0.109 | -6.29
-5 | -0.008 | 0.01057 | -0.11 | -0.716
-4.5 | 0.054 | 0.01029 | -0.112 | 5.266
-4 | 0.116 | 0.01004 | -0.113 | 11.599
-3.5 | 0.179 | 0.00764 | -0.114 | 23.393
-3 | 0.242 | 0.00763 | -0.116 | 31.644
-2.5 | 0.304 | 0.00627 | -0.117 | 48.523
-2 | 0.367 | 0.00634 | -0.118 | 57.897
-1.5 | 0.428 | 0.00608 | -0.119 | 70.387
-1 | 0.49 | 0.00616 | -0.121 | 79.571
-0.5 | 0.552 | 0.00625 | -0.122 | 88.37
0 | 0.621 | 0.00629 | -0.123 | 98.695
0.5 | 0.684 | 0.00643 | -0.124 | 106.379
1 | 0.746 | 0.00654 | -0.125 | 113.977
1.5 | 0.808 | 0.00667 | -0.127 | 121.033
2 | 0.87 | 0.00684 | -0.128 | 127.235
2.5 | 0.932 | 0.01172 | -0.129 | 79.477
3 | 0.993 | 0.01209 | -0.13 | 82.089
3.5 | 1.053 | 0.01246 | -0.131 | 84.516
4 | 1.113 | 0.01511 | -0.133 | 73.653
4.5 | 1.173 | 0.01568 | -0.134 | 74.764
5 | 1.231 | 0.01622 | -0.135 | 75.93
5.5 | 1.289 | 0.01686 | -0.136 | 76.467
6 | 1.347 | 0.01765 | -0.138 | 76.321
6.5 | 1.403 | 0.01831 | -0.139 | 76.624
7 | 1.459 | 0.0191 | -0.14 | 76.4
7.5 | 1.514 | 0.01911 | -0.139 | 79.205
8 | 1.56 | 0.01744 | -0.14 | 89.468
8.5 | 1.609 | 0.01818 | -0.14 | 88.506
9 | 1.654 | 0.02138 | -0.141 | 77.346
9.5 | 1.69 | 0.02235 | -0.141 | 75.618
10 | 1.72 | 0.02337 | -0.141 | 73.591
10.5 | 1.736 | 0.02811 | -0.142 | 61.755
11 | 1.754 | 0.02971 | -0.143 | 59.031
11.5 | 1.762 | 0.03144 | -0.143 | 56.055
12 | 1.766 | 0.03327 | -0.143 | 53.075
12.5 | 1.762 | 0.03536 | -0.144 | 49.826
13 | 1.75 | 0.03761 | -0.144 | 46.522
13.5 | 1.73 | 0.04003 | -0.144 | 43.229
14 | 1.702 | 0.04311 | -0.144 | 39.471
14.5 | 1.664 | 0.04678 | -0.144 | 35.563
15 | 1.617 | 0.0517 | -0.143 | 31.284
15.5 | 1.57 | 0.05596 | -0.142 | 28.051
16 | 1.507 | 0.06407 | -0.14 | 23.523
16.5 | 1.416 | 0.08103 | -0.133 | 17.477
17 | 1.348 | 0.0939 | -0.13 | 14.353

## 36. Re 750k Mach 0.10 (2)
BIGFOIL.COM POLAR EXPORT
QA002sm
QA002sm |  |  |  | Cl Max: | 1.3878 | at alpha= | 18 | deg
XFOIL ncrit=9 |  |  |  | L/D Max: | 82.9893 | at alpha= | 2.5 | deg
Re: | 750000 |  |  | Cd Min: | 0.00664 | at alpha= | -1.5 | deg
Mach: | 0.1 |  |  | Cl=0 at alpha= | -4.6551 | deg
|  |  |  | @ Cl=0.1, Cd= | 0.0079047
|  |  |  | @ Cl=0.4, Cd= | 0.0067171
|  |  |  | @ Cl=0.6, Cd= | 0.0072585
alpha (deg) | Cl | Cd | Cm | Cl/Cd
-18.5 | -0.4231 | 0.19869 | -0.0356 | -2.1294
-18 | -0.4102 | 0.19375 | -0.0373 | -2.1172
-17.5 | -0.3996 | 0.18822 | -0.039 | -2.123
-17 | -0.3918 | 0.18186 | -0.0407 | -2.1544
-16.5 | -0.3971 | 0.17166 | -0.0436 | -2.3133
-16 | -0.3746 | 0.16601 | -0.0477 | -2.2565
-15.5 | -0.5754 | 0.09973 | -0.0731 | -5.7696
-15 | -0.6364 | 0.07498 | -0.0911 | -8.4876
-14.5 | -0.6697 | 0.05799 | -0.1058 | -11.5485
-14 | -0.6845 | 0.04682 | -0.1148 | -14.6198
-13.5 | -0.6865 | 0.03946 | -0.1188 | -17.3974
-13 | -0.6785 | 0.03387 | -0.1205 | -20.0325
-12.5 | -0.6493 | 0.02986 | -0.1231 | -21.7448
-12 | -0.6018 | 0.02641 | -0.1276 | -22.7868
-11.5 | -0.5509 | 0.02268 | -0.1323 | -24.2901
-11 | -0.4863 | 0.01999 | -0.1386 | -24.3272
-10.5 | -0.4243 | 0.01807 | -0.1433 | -23.4809
-10 | -0.3784 | 0.01674 | -0.1438 | -22.6045
-9.5 | -0.3355 | 0.01552 | -0.1434 | -21.6173
-9 | -0.297 | 0.01473 | -0.1414 | -20.1629
-8.5 | -0.2667 | 0.01365 | -0.1379 | -19.5385
-8 | -0.2296 | 0.01297 | -0.1351 | -17.7024
-7.5 | -0.199 | 0.01229 | -0.1309 | -16.192
-7 | -0.1681 | 0.0116 | -0.1268 | -14.4914
-6.5 | -0.1435 | 0.01113 | -0.1211 | -12.8931
-6 | -0.1111 | 0.01066 | -0.117 | -10.4221
-5.5 | -0.0713 | 0.01036 | -0.1141 | -6.8822
-5 | -0.0289 | 0.01007 | -0.1117 | -2.8699
-4.5 | 0.013 | 0.00978 | -0.109 | 1.3292
-4 | 0.0561 | 0.00938 | -0.1068 | 5.9808
-3 | 0.1174 | 0.00732 | -0.0982 | 16.0383
-2.5 | 0.1571 | 0.00676 | -0.0951 | 23.2396
-2 | 0.2107 | 0.00669 | -0.0946 | 31.4948
-1.5 | 0.2599 | 0.00664 | -0.0932 | 39.1416
-1 | 0.3149 | 0.00665 | -0.093 | 47.3534
-0.5 | 0.3655 | 0.00667 | -0.0918 | 54.7976
0 | 0.4168 | 0.00674 | -0.0908 | 61.8398
0.5 | 0.4701 | 0.00685 | -0.0903 | 68.6277
1 | 0.518 | 0.00695 | -0.0886 | 74.5324
1.5 | 0.559 | 0.00709 | -0.0853 | 78.8434
2 | 0.5954 | 0.00721 | -0.0811 | 82.5798
2.5 | 0.6191 | 0.00746 | -0.0742 | 82.9893
3 | 0.6241 | 0.00829 | -0.0637 | 75.2835
3.5 | 0.6444 | 0.00904 | -0.0568 | 71.2832
4 | 0.6708 | 0.00969 | -0.0513 | 69.226
4.5 | 0.6981 | 0.01035 | -0.0462 | 67.4493
5 | 0.7211 | 0.01118 | -0.0405 | 64.4991
5.5 | 0.7354 | 0.01235 | -0.0335 | 59.5466
6 | 0.763 | 0.0132 | -0.0292 | 57.803
6.5 | 0.7947 | 0.01391 | -0.0255 | 57.1316
7 | 0.8298 | 0.01459 | -0.0227 | 56.8746
7.5 | 0.8627 | 0.01528 | -0.0194 | 56.4594
8.5 | 0.8975 | 0.01828 | -0.0091 | 49.0974
9 | 0.9269 | 0.01939 | -0.006 | 47.803
9.5 | 0.9573 | 0.02042 | -0.003 | 46.8805
10 | 0.9835 | 0.02173 | 0.0003 | 45.26
10.5 | 1.004 | 0.02337 | 0.0041 | 42.9611
11 | 1.0288 | 0.02488 | 0.0072 | 41.3505
11.5 | 1.0553 | 0.0263 | 0.0099 | 40.1255
12 | 1.0841 | 0.02795 | 0.0116 | 38.7871
12.5 | 1.1289 | 0.03014 | 0.0091 | 37.4552
13.5 | 1.2008 | 0.03506 | 0.0068 | 34.2499
14 | 1.2176 | 0.03814 | 0.0084 | 31.9245
14.5 | 1.2336 | 0.04135 | 0.0098 | 29.8331
15 | 1.2639 | 0.04354 | 0.0099 | 29.0285
15.5 | 1.2891 | 0.0462 | 0.0103 | 27.9026
16 | 1.3105 | 0.04924 | 0.0106 | 26.6145
16.5 | 1.3304 | 0.05256 | 0.0107 | 25.312
17 | 1.332 | 0.05765 | 0.0113 | 23.1049
17.5 | 1.3638 | 0.06002 | 0.0105 | 22.7224
18 | 1.3878 | 0.06318 | 0.0099 | 21.9658
19 | 1.3484 | 0.07978 | 0.0075 | 16.9015
19.5 | 1.3214 | 0.08966 | 0.005 | 14.7379
20 | 1.2982 | 0.09949 | 0.0018 | 13.0485

## 37. Re 750k Mach 0.25 (1)
BIGFOIL.COM POLAR EXPORT
QA002sm
QA002sm |  |  |  | Cl Max: | 1.751 | at alpha= | 11 | deg
JavaFoil+Calcfoil stall+Eppler ext transition |  |  |  | L/D Max: | 121.779 | at alpha= | 1.5 | deg
Re: | 750000 |  |  | Cd Min: | 0.00617 | at alpha= | -1.5 | deg
Mach: | 0.25 |  |  | Cl=0 at alpha= | -4.9375 | deg
|  |  |  | @ Cl=0.1, Cd= | 0.010318
|  |  |  | @ Cl=0.4, Cd= | 0.0063097
|  |  |  | @ Cl=0.6, Cd= | 0.0063739
alpha (deg) | Cl | Cd | Cm | Cl/Cd
-17.5 | -0.198 | 0.14997 | -0.04 | -1.318
-17 | -0.259 | 0.14169 | -0.041 | -1.825
-16.5 | -0.309 | 0.13543 | -0.042 | -2.285
-16 | -0.354 | 0.12802 | -0.042 | -2.768
-15.5 | -0.395 | 0.12032 | -0.043 | -3.279
-15 | -0.43 | 0.11281 | -0.044 | -3.812
-14.5 | -0.46 | 0.10656 | -0.044 | -4.318
-14 | -0.482 | 0.11351 | -0.033 | -4.246
-13.5 | -0.5 | 0.10505 | -0.033 | -4.763
-13 | -0.512 | 0.09733 | -0.033 | -5.264
-12.5 | -0.518 | 0.09034 | -0.033 | -5.731
-12 | -0.516 | 0.08413 | -0.033 | -6.137
-11.5 | -0.508 | 0.07813 | -0.033 | -6.507
-11 | -0.494 | 0.0728 | -0.033 | -6.786
-10.5 | -0.474 | 0.06796 | -0.033 | -6.97
-10 | -0.448 | 0.06347 | -0.033 | -7.052
-9.5 | -0.416 | 0.05988 | -0.034 | -6.941
-9 | -0.379 | 0.05597 | -0.034 | -6.78
-8.5 | -0.34 | 0.05264 | -0.035 | -6.457
-8 | -0.297 | 0.0497 | -0.036 | -5.985
-7.5 | -0.253 | 0.04696 | -0.037 | -5.381
-7 | -0.206 | 0.04443 | -0.038 | -4.635
-6.5 | -0.192 | 0.01206 | -0.108 | -15.901
-6 | -0.132 | 0.01163 | -0.11 | -11.31
-5.5 | -0.07 | 0.01121 | -0.111 | -6.261
-5 | -0.008 | 0.01083 | -0.113 | -0.715
-4.5 | 0.056 | 0.01052 | -0.114 | 5.275
-4 | 0.119 | 0.01023 | -0.116 | 11.674
-3.5 | 0.184 | 0.00939 | -0.117 | 19.561
-3 | 0.248 | 0.0092 | -0.119 | 26.968
-2.5 | 0.312 | 0.00773 | -0.12 | 40.372
-2 | 0.377 | 0.00639 | -0.121 | 58.982
-1.5 | 0.44 | 0.00617 | -0.123 | 71.289
-1 | 0.503 | 0.00627 | -0.124 | 80.347
-0.5 | 0.567 | 0.00636 | -0.125 | 89.207
0 | 0.638 | 0.00639 | -0.126 | 99.861
0.5 | 0.702 | 0.00653 | -0.127 | 107.521
1 | 0.766 | 0.00664 | -0.129 | 115.304
1.5 | 0.83 | 0.00681 | -0.13 | 121.779
2 | 0.893 | 0.01171 | -0.131 | 76.309
2.5 | 0.957 | 0.0121 | -0.132 | 79.08
3 | 1.019 | 0.01252 | -0.133 | 81.454
3.5 | 1.081 | 0.01293 | -0.135 | 83.657
4 | 1.143 | 0.01482 | -0.136 | 77.077
4.5 | 1.203 | 0.01626 | -0.138 | 73.988
5 | 1.263 | 0.01693 | -0.139 | 74.628
5.5 | 1.322 | 0.01769 | -0.14 | 74.764
6 | 1.38 | 0.01854 | -0.141 | 74.459
6.5 | 1.438 | 0.01931 | -0.142 | 74.455
7 | 1.494 | 0.02015 | -0.143 | 74.121
7.5 | 1.54 | 0.01767 | -0.142 | 87.166
8 | 1.59 | 0.02089 | -0.143 | 76.119
8.5 | 1.63 | 0.02188 | -0.143 | 74.465
9 | 1.674 | 0.02291 | -0.143 | 73.087
9.5 | 1.713 | 0.02402 | -0.144 | 71.311
10 | 1.73 | 0.02825 | -0.144 | 61.239
10.5 | 1.745 | 0.0302 | -0.144 | 57.787
11 | 1.751 | 0.03266 | -0.146 | 53.623
11.5 | 1.746 | 0.03497 | -0.146 | 49.929
12 | 1.73 | 0.03725 | -0.147 | 46.431
12.5 | 1.701 | 0.03988 | -0.147 | 42.652
13 | 1.657 | 0.04322 | -0.147 | 38.344
13.5 | 1.598 | 0.04746 | -0.146 | 33.667
14 | 1.525 | 0.05274 | -0.145 | 28.911
14.5 | 1.438 | 0.0601 | -0.143 | 23.925
15 | 1.322 | 0.07317 | -0.137 | 18.067
15.5 | 1.204 | 0.08999 | -0.131 | 13.384
16 | 1.087 | 0.10896 | -0.123 | 9.974

## 38. Re 750k Mach 0.25 (2)
BIGFOIL.COM POLAR EXPORT
QA002sm
QA002sm |  |  |  | Cl Max: | 1.3431 | at alpha= | 18 | deg
XFOIL ncrit=9 |  |  |  | L/D Max: | 81.0929 | at alpha= | 2 | deg
Re: | 750000 |  |  | Cd Min: | 0.00675 | at alpha= | -1.5 | deg
Mach: | 0.25 |  |  | Cl=0 at alpha= | -4.7072 | deg
|  |  |  | @ Cl=0.1, Cd= | 0.0082539
|  |  |  | @ Cl=0.4, Cd= | 0.0068187
|  |  |  | @ Cl=0.6, Cd= | 0.0075673
alpha (deg) | Cl | Cd | Cm | Cl/Cd
-17.5 | -0.3957 | 0.19222 | -0.0397 | -2.0586
-17 | -0.3946 | 0.18303 | -0.0431 | -2.1559
-16.5 | -0.3843 | 0.17623 | -0.0452 | -2.1807
-16 | -0.3539 | 0.16956 | -0.0515 | -2.0872
-15.5 | -0.3283 | 0.16121 | -0.0586 | -2.0365
-15 | -0.3216 | 0.14661 | -0.0686 | -2.1936
-14.5 | -0.2979 | 0.13971 | -0.0737 | -2.1323
-14 | -0.5067 | 0.07901 | -0.0995 | -6.4131
-13 | -0.5602 | 0.04958 | -0.123 | -11.2989
-12.5 | -0.5677 | 0.0404 | -0.1299 | -14.052
-12 | -0.5543 | 0.03304 | -0.1362 | -16.7766
-11.5 | -0.5254 | 0.02695 | -0.1416 | -19.4954
-11 | -0.472 | 0.02284 | -0.1476 | -20.6655
-10.5 | -0.4103 | 0.0201 | -0.1529 | -20.4129
-10 | -0.3654 | 0.01831 | -0.1533 | -19.9563
-9.5 | -0.3258 | 0.01675 | -0.1521 | -19.4507
-9 | -0.2848 | 0.01567 | -0.1505 | -18.1749
-8.5 | -0.258 | 0.01444 | -0.146 | -17.867
-7.5 | -0.189 | 0.01284 | -0.1386 | -14.7196
-7 | -0.1515 | 0.0121 | -0.1354 | -12.5207
-6.5 | -0.1269 | 0.01148 | -0.1293 | -11.054
-6 | -0.0968 | 0.01094 | -0.1245 | -8.8483
-5.5 | -0.0674 | 0.01062 | -0.119 | -6.3465
-5 | -0.0219 | 0.01031 | -0.1168 | -2.1242
-4.5 | 0.0155 | 0.01 | -0.1127 | 1.55
-4 | 0.0624 | 0.00966 | -0.1108 | 6.4596
-3.5 | 0.087 | 0.00865 | -0.1049 | 10.0578
-3 | 0.1208 | 0.00762 | -0.1009 | 15.853
-2.5 | 0.1579 | 0.00692 | -0.0969 | 22.8179
-2 | 0.209 | 0.00681 | -0.0955 | 30.6902
-1.5 | 0.2626 | 0.00675 | -0.0945 | 38.9037
-1 | 0.3157 | 0.00675 | -0.0935 | 46.7704
-0.5 | 0.3716 | 0.00679 | -0.0931 | 54.7275
0 | 0.421 | 0.00684 | -0.0912 | 61.5497
0.5 | 0.473 | 0.00693 | -0.09 | 68.254
1 | 0.5225 | 0.00706 | -0.0882 | 74.0085
1.5 | 0.5594 | 0.00719 | -0.0835 | 77.8025
2 | 0.5936 | 0.00732 | -0.0785 | 81.0929
2.5 | 0.6068 | 0.00783 | -0.069 | 77.4968
3 | 0.6116 | 0.00879 | -0.0585 | 69.5791
3.5 | 0.6355 | 0.0095 | -0.052 | 66.8947
4 | 0.6632 | 0.01021 | -0.0466 | 64.9559
4.5 | 0.6876 | 0.01099 | -0.0407 | 62.566
5 | 0.7043 | 0.01214 | -0.0339 | 58.0148
5.5 | 0.7232 | 0.01331 | -0.0277 | 54.3351
6 | 0.7556 | 0.01413 | -0.0239 | 53.4749
6.5 | 0.7879 | 0.01492 | -0.0201 | 52.8083
7 | 0.8242 | 0.01569 | -0.0172 | 52.5303
7.5 | 0.8583 | 0.01647 | -0.0139 | 52.1129
8 | 0.8667 | 0.01851 | -0.0074 | 46.8233
8.5 | 0.8911 | 0.01988 | -0.0032 | 44.8239
9 | 0.9241 | 0.02096 | -0.0003 | 44.0887
9.5 | 0.9529 | 0.02227 | 0.003 | 42.7885
10 | 0.9764 | 0.02393 | 0.0067 | 40.8023
10.5 | 0.9969 | 0.02582 | 0.0106 | 38.6096
11 | 1.0236 | 0.0275 | 0.0135 | 37.2218
11.5 | 1.0479 | 0.02935 | 0.0164 | 35.7036
12 | 1.074 | 0.03144 | 0.0184 | 34.1603
12.5 | 1.1152 | 0.03421 | 0.0163 | 32.5987
13 | 1.1581 | 0.03748 | 0.0132 | 30.8991
13.5 | 1.1829 | 0.04056 | 0.0137 | 29.1642
14 | 1.1963 | 0.04434 | 0.0152 | 26.9802
14.5 | 1.2138 | 0.0479 | 0.0161 | 25.3403
15 | 1.24 | 0.05099 | 0.0162 | 24.3185
15.5 | 1.2614 | 0.05456 | 0.0163 | 23.1195
16 | 1.2789 | 0.05862 | 0.0162 | 21.8168
16.5 | 1.2887 | 0.06363 | 0.0158 | 20.253
17 | 1.3032 | 0.06825 | 0.0152 | 19.0945
17.5 | 1.3324 | 0.0716 | 0.014 | 18.6089
18 | 1.3431 | 0.07691 | 0.0126 | 17.4633
18.5 | 1.2943 | 0.08929 | 0.0095 | 14.4955
19 | 1.2625 | 0.10033 | 0.0059 | 12.5835
19.5 | 1.2416 | 0.11036 | 0.0018 | 11.2505
20 | 1.2154 | 0.12161 | -0.0034 | 9.9942

## 39. Re 750k Mach 0.50 (1)
BIGFOIL.COM POLAR EXPORT
QA002sm
QA002sm |  |  |  | Cl Max: | 1.698 | at alpha= | 9 | deg
JavaFoil+Calcfoil stall+Eppler ext transition |  |  |  | L/D Max: | 118.628 | at alpha= | 1 | deg
Re: | 750000 |  |  | Cd Min: | 0.00669 | at alpha= | -1 | deg
Mach: | 0.5 |  |  | Cl=0 at alpha= | -4.9357 | deg
|  |  |  | @ Cl=0.1, Cd= | 0.011381
|  |  |  | @ Cl=0.4, Cd= | 0.00768
|  |  |  | @ Cl=0.6, Cd= | 0.0067724
alpha (deg) | Cl | Cd | Cm | Cl/Cd
-20 | -0.862 | 0.20737 | -0.049 | -4.155
-19.5 | -0.834 | 0.20652 | -0.05 | -4.037
-19 | -0.808 | 0.19946 | -0.052 | -4.05
-18.5 | -0.776 | 0.18944 | -0.05 | -4.096
-18 | -0.747 | 0.18713 | -0.049 | -3.99
-17.5 | -0.718 | 0.17901 | -0.049 | -4.012
-17 | -0.69 | 0.17404 | -0.049 | -3.963
-16.5 | -0.662 | 0.17112 | -0.05 | -3.868
-16 | -0.634 | 0.16489 | -0.05 | -3.842
-15.5 | -0.605 | 0.15676 | -0.051 | -3.863
-15 | -0.576 | 0.15083 | -0.049 | -3.821
-14.5 | -0.547 | 0.14206 | -0.047 | -3.851
-14 | -0.519 | 0.13714 | -0.047 | -3.781
-13.5 | -0.49 | 0.13221 | -0.047 | -3.707
-13 | -0.462 | 0.12837 | -0.047 | -3.597
-12.5 | -0.433 | 0.12678 | -0.048 | -3.418
-12 | -0.405 | 0.11861 | -0.049 | -3.415
-11.5 | -0.376 | 0.10883 | -0.044 | -3.453
-11 | -0.347 | 0.10684 | -0.044 | -3.251
-10.5 | -0.319 | 0.08305 | -0.045 | -3.84
-10 | -0.292 | 0.07058 | -0.056 | -4.132
-9.5 | -0.266 | 0.06026 | -0.07 | -4.422
-9 | -0.272 | 0.02213 | -0.109 | -12.308
-8.5 | -0.245 | 0.01729 | -0.114 | -14.168
-8 | -0.282 | 0.05618 | -0.041 | -5.019
-7.5 | -0.259 | 0.04984 | -0.041 | -5.202
-7 | -0.219 | 0.04638 | -0.04 | -4.725
-6.5 | -0.171 | 0.04327 | -0.042 | -3.955
-6 | -0.119 | 0.0408 | -0.043 | -2.909
-5.5 | -0.077 | 0.01252 | -0.124 | -6.161
-5 | -0.009 | 0.01203 | -0.125 | -0.71
-4.5 | 0.061 | 0.01159 | -0.127 | 5.293
-4 | 0.132 | 0.01121 | -0.128 | 11.78
-3.5 | 0.203 | 0.01023 | -0.13 | 19.883
-3 | 0.275 | 0.00999 | -0.132 | 27.563
-2.5 | 0.347 | 0.0098 | -0.133 | 35.422
-2 | 0.421 | 0.00684 | -0.135 | 61.526
-1.5 | 0.491 | 0.00693 | -0.137 | 70.835
-1 | 0.561 | 0.00669 | -0.138 | 83.833
-0.5 | 0.632 | 0.00684 | -0.139 | 92.443
0 | 0.712 | 0.00687 | -0.141 | 103.751
0.5 | 0.784 | 0.00704 | -0.142 | 111.355
1 | 0.855 | 0.00721 | -0.144 | 118.628
1.5 | 0.926 | 0.01283 | -0.145 | 72.122
2 | 0.996 | 0.0134 | -0.146 | 74.318
2.5 | 1.066 | 0.01395 | -0.148 | 76.443
3 | 1.135 | 0.01448 | -0.149 | 78.407
3.5 | 1.203 | 0.01685 | -0.15 | 71.4
4 | 1.269 | 0.01786 | -0.152 | 71.043
4.5 | 1.334 | 0.01894 | -0.153 | 70.411
5 | 1.388 | 0.01764 | -0.153 | 78.714
5.5 | 1.445 | 0.02106 | -0.154 | 68.644
6 | 1.49 | 0.02233 | -0.154 | 66.721
6.5 | 1.539 | 0.02366 | -0.154 | 65.055
7 | 1.584 | 0.02511 | -0.155 | 63.085
7.5 | 1.626 | 0.02663 | -0.156 | 61.041
8 | 1.661 | 0.02837 | -0.156 | 58.548
8.5 | 1.688 | 0.03113 | -0.158 | 54.231
9 | 1.698 | 0.03732 | -0.156 | 45.489
9.5 | 1.672 | 0.04174 | -0.156 | 40.068
10 | 1.45 | 0.04973 | -0.153 | 29.158
10.5 | 0.875 | 0.07893 | -0.045 | 11.087
11 | 0.917 | 0.11003 | -0.097 | 8.336
11.5 | 0.931 | 0.10832 | -0.055 | 8.591
12 | 0.966 | 0.14178 | -0.088 | 6.812
12.5 | 0.993 | 0.14541 | -0.089 | 6.832
13 | 1.022 | 0.15162 | -0.091 | 6.738
13.5 | 1.05 | 0.15563 | -0.093 | 6.744
14 | 1.079 | 0.1647 | -0.097 | 6.553

## 40. Re 750k Mach 0.50 (2)
BIGFOIL.COM POLAR EXPORT
QA002sm
QA002sm |  |  |  | Cl Max: | 1.1039 | at alpha= | 14.5 | deg
XFOIL ncrit=9 |  |  |  | L/D Max: | 69.121 | at alpha= | 1.5 | deg
Re: | 750000 |  |  | Cd Min: | 0.00728 | at alpha= | -1 | deg
Mach: | 0.5 |  |  | Cl=0 at alpha= | -5.2719 | deg
|  |  |  | @ Cl=0.1, Cd= | 0.010538
|  |  |  | @ Cl=0.4, Cd= | 0.0073122
|  |  |  | @ Cl=0.6, Cd= | 0.012296
alpha (deg) | Cl | Cd | Cm | Cl/Cd
-20 | -0.468 | 0.24393 | -0.0312 | -1.9186
-19.5 | -0.4549 | 0.23457 | -0.0357 | -1.9393
-19 | -0.4369 | 0.22823 | -0.0376 | -1.9143
-18.5 | -0.4205 | 0.22237 | -0.0395 | -1.891
-18 | -0.4064 | 0.21607 | -0.0414 | -1.8809
-17.5 | -0.3936 | 0.20633 | -0.0472 | -1.9076
-17 | -0.3566 | 0.19729 | -0.0549 | -1.8075
-16.5 | -0.3203 | 0.18891 | -0.063 | -1.6955
-16 | -0.2941 | 0.17796 | -0.0723 | -1.6526
-15.5 | -0.267 | 0.16788 | -0.0801 | -1.5904
-15 | -0.2383 | 0.1605 | -0.0849 | -1.4847
-14.5 | -0.2152 | 0.15251 | -0.0899 | -1.4111
-13.5 | -0.1789 | 0.13087 | -0.1042 | -1.367
-13 | -0.175 | 0.11604 | -0.1129 | -1.5081
-12.5 | -0.165 | 0.10414 | -0.1221 | -1.5844
-12 | -0.1661 | 0.09056 | -0.133 | -1.8341
-11.5 | -0.1824 | 0.07461 | -0.147 | -2.4447
-11 | -0.2024 | 0.0577 | -0.1631 | -3.5078
-10.5 | -0.2161 | 0.0419 | -0.1828 | -5.1575
-10 | -0.2241 | 0.03199 | -0.1928 | -7.0053
-9.5 | -0.2338 | 0.0259 | -0.1918 | -9.027
-9 | -0.2232 | 0.02209 | -0.1879 | -10.1041
-8.5 | -0.1993 | 0.01912 | -0.1834 | -10.4236
-8 | -0.1776 | 0.01718 | -0.1767 | -10.3376
-7.5 | -0.1475 | 0.01566 | -0.1709 | -9.4189
-7 | -0.1156 | 0.01445 | -0.1649 | -8
-6.5 | -0.0791 | 0.01356 | -0.1594 | -5.8333
-6 | -0.0458 | 0.01272 | -0.1534 | -3.6006
-5.5 | -0.0167 | 0.01193 | -0.1465 | -1.3998
-5 | 0.0199 | 0.01136 | -0.1408 | 1.7518
-4.5 | 0.0495 | 0.011 | -0.1335 | 4.5
-4 | 0.0857 | 0.01068 | -0.1275 | 8.0243
-3.5 | 0.1199 | 0.01034 | -0.1211 | 11.5957
-3 | 0.1626 | 0.00979 | -0.1167 | 16.6088
-2.5 | 0.173 | 0.0085 | -0.1066 | 20.3529
-1.5 | 0.2617 | 0.0073 | -0.0981 | 35.8493
-1 | 0.3154 | 0.00728 | -0.0952 | 43.3242
-0.5 | 0.3718 | 0.00729 | -0.093 | 51.0014
0 | 0.4227 | 0.00733 | -0.0894 | 57.6671
0.5 | 0.4706 | 0.00741 | -0.0854 | 63.5088
1 | 0.5133 | 0.00754 | -0.0803 | 68.0769
1.5 | 0.5426 | 0.00785 | -0.0724 | 69.121
2 | 0.5423 | 0.0087 | -0.059 | 62.3333
2.5 | 0.5437 | 0.00995 | -0.0471 | 54.6432
3 | 0.5644 | 0.01104 | -0.0391 | 51.1232
3.5 | 0.5943 | 0.01201 | -0.0332 | 49.4838
4 | 0.6188 | 0.01324 | -0.0266 | 46.7372
5 | 0.6587 | 0.01636 | -0.0132 | 40.2628
5.5 | 0.6968 | 0.01742 | -0.0093 | 40
6 | 0.735 | 0.01851 | -0.0054 | 39.7083
6.5 | 0.774 | 0.01964 | -0.0017 | 39.4094
7.5 | 0.8194 | 0.02362 | 0.0085 | 34.6909
8 | 0.8481 | 0.02548 | 0.0128 | 33.2849
8.5 | 0.8795 | 0.02744 | 0.0164 | 32.0517
9 | 0.9052 | 0.02978 | 0.0204 | 30.3962
9.5 | 0.9265 | 0.03262 | 0.0241 | 28.4028
10 | 0.9406 | 0.03602 | 0.028 | 26.1133
10.5 | 0.962 | 0.03917 | 0.0312 | 24.5596
11 | 0.9792 | 0.0428 | 0.034 | 22.8785
11.5 | 0.996 | 0.04673 | 0.0363 | 21.3139
12 | 1.0127 | 0.0509 | 0.0381 | 19.8959
12.5 | 1.0293 | 0.05535 | 0.0393 | 18.5962
13 | 1.0481 | 0.06015 | 0.0394 | 17.4248
13.5 | 1.072 | 0.06601 | 0.0369 | 16.24
14 | 1.0935 | 0.07272 | 0.0332 | 15.0371
14.5 | 1.1039 | 0.08011 | 0.0297 | 13.7798
15 | 1.1017 | 0.08793 | 0.0274 | 12.5293
15.5 | 1.0888 | 0.09711 | 0.0238 | 11.212
16 | 1.0729 | 0.10751 | 0.0184 | 9.9795
16.5 | 1.0525 | 0.11893 | 0.0119 | 8.8497
17 | 1.0241 | 0.13196 | 0.0037 | 7.7607
17.5 | 0.9606 | 0.15125 | -0.0092 | 6.3511
18 | 0.8662 | 0.18001 | -0.0275 | 4.812
18.5 | 0.8722 | 0.18985 | -0.0337 | 4.5942
19 | 0.9047 | 0.19275 | -0.0361 | 4.6936
19.5 | 0.9019 | 0.20526 | -0.044 | 4.3939

## 41. Re 1M Mach 0.00 (1)
BIGFOIL.COM POLAR EXPORT
QA002sm
QA002sm |  |  |  | Cl Max: | 1.772 | at alpha= | 12 | deg
JavaFoil+Calcfoil stall+Eppler ext transition |  |  |  | L/D Max: | 130.845 | at alpha= | 1.5 | deg
Re: | 1000000 |  |  | Cd Min: | 0.00565 | at alpha= | -1 | deg
Mach: | 0 |  |  | Cl=0 at alpha= | -4.9355 | deg
|  |  |  | @ Cl=0.1, Cd= | 0.0095042
|  |  |  | @ Cl=0.4, Cd= | 0.0059039
|  |  |  | @ Cl=0.6, Cd= | 0.0057721
alpha (deg) | Cl | Cd | Cm | Cl/Cd
-20 | -0.52 | 0.16917 | -0.039 | -3.073
-19.5 | -0.535 | 0.16162 | -0.04 | -3.31
-19 | -0.55 | 0.15391 | -0.041 | -3.573
-18.5 | -0.564 | 0.14631 | -0.042 | -3.858
-18 | -0.578 | 0.13908 | -0.043 | -4.156
-17.5 | -0.59 | 0.13288 | -0.043 | -4.437
-17 | -0.6 | 0.12695 | -0.043 | -4.724
-16.5 | -0.609 | 0.1205 | -0.044 | -5.054
-16 | -0.617 | 0.11397 | -0.046 | -5.41
-15.5 | -0.622 | 0.10768 | -0.047 | -5.775
-15 | -0.617 | 0.11106 | -0.031 | -5.553
-14.5 | -0.616 | 0.10467 | -0.031 | -5.884
-14 | -0.612 | 0.09874 | -0.031 | -6.197
-13.5 | -0.605 | 0.09283 | -0.031 | -6.512
-13 | -0.594 | 0.0875 | -0.032 | -6.785
-12.5 | -0.579 | 0.08232 | -0.032 | -7.035
-12 | -0.561 | 0.07747 | -0.031 | -7.238
-11.5 | -0.539 | 0.07312 | -0.032 | -7.369
-11 | -0.513 | 0.06886 | -0.032 | -7.451
-10.5 | -0.484 | 0.06489 | -0.033 | -7.458
-10 | -0.451 | 0.06105 | -0.033 | -7.394
-9.5 | -0.415 | 0.05768 | -0.034 | -7.197
-9 | -0.376 | 0.05441 | -0.035 | -6.913
-8.5 | -0.335 | 0.05144 | -0.035 | -6.51
-8 | -0.292 | 0.04869 | -0.037 | -5.993
-7.5 | -0.247 | 0.04609 | -0.037 | -5.358
-7 | -0.245 | 0.01142 | -0.104 | -21.432
-6.5 | -0.187 | 0.011 | -0.106 | -17.025
-6 | -0.128 | 0.01059 | -0.107 | -12.124
-5.5 | -0.068 | 0.01024 | -0.108 | -6.687
-5 | -0.008 | 0.00992 | -0.11 | -0.761
-4.5 | 0.054 | 0.00966 | -0.111 | 5.587
-4 | 0.116 | 0.00945 | -0.112 | 12.26
-3.5 | 0.178 | 0.00716 | -0.114 | 24.862
-3 | 0.24 | 0.00715 | -0.115 | 33.655
-2.5 | 0.303 | 0.00583 | -0.116 | 51.995
-2 | 0.365 | 0.00587 | -0.118 | 62.196
-1.5 | 0.427 | 0.00593 | -0.119 | 71.9
-1 | 0.488 | 0.00565 | -0.12 | 86.434
-0.5 | 0.55 | 0.00575 | -0.121 | 95.753
0 | 0.618 | 0.00578 | -0.122 | 106.928
0.5 | 0.68 | 0.0059 | -0.124 | 115.296
1 | 0.742 | 0.006 | -0.125 | 123.648
1.5 | 0.804 | 0.00614 | -0.126 | 130.845
2 | 0.866 | 0.00914 | -0.128 | 94.652
2.5 | 0.927 | 0.0119 | -0.129 | 77.899
3 | 0.988 | 0.01222 | -0.13 | 80.87
3.5 | 1.048 | 0.01253 | -0.132 | 83.647
4 | 1.108 | 0.01417 | -0.133 | 78.149
4.5 | 1.167 | 0.01469 | -0.134 | 79.413
5 | 1.225 | 0.01519 | -0.135 | 80.683
5.5 | 1.283 | 0.01577 | -0.136 | 81.387
6 | 1.341 | 0.01648 | -0.137 | 81.341
6.5 | 1.397 | 0.01714 | -0.138 | 81.49
7 | 1.453 | 0.01777 | -0.139 | 81.744
7.5 | 1.507 | 0.01832 | -0.14 | 82.282
8 | 1.561 | 0.01913 | -0.141 | 81.588
8.5 | 1.614 | 0.01994 | -0.142 | 80.927
9 | 1.655 | 0.01807 | -0.142 | 91.616
9.5 | 1.698 | 0.02113 | -0.143 | 80.372
10 | 1.721 | 0.02206 | -0.142 | 78.028
10.5 | 1.737 | 0.02619 | -0.142 | 66.299
11 | 1.756 | 0.02763 | -0.142 | 63.559
11.5 | 1.768 | 0.02917 | -0.143 | 60.588
12 | 1.772 | 0.03092 | -0.143 | 57.317
12.5 | 1.771 | 0.03273 | -0.143 | 54.106
13 | 1.763 | 0.03472 | -0.144 | 50.776
13.5 | 1.748 | 0.0369 | -0.144 | 47.376
14 | 1.727 | 0.03941 | -0.144 | 43.817
14.5 | 1.697 | 0.04235 | -0.144 | 40.072
15 | 1.658 | 0.04635 | -0.144 | 35.768
15.5 | 1.617 | 0.04968 | -0.143 | 32.545
16 | 1.566 | 0.05538 | -0.142 | 28.281
16.5 | 1.511 | 0.06227 | -0.141 | 24.26
17 | 1.434 | 0.07534 | -0.136 | 19.038

## 42. Re 1M Mach 0.00 (2)
BIGFOIL.COM POLAR EXPORT
QA002sm
QA002sm |  |  |  | Cl Max: | 1.4457 | at alpha= | 17.5 | deg
XFOIL ncrit=9 |  |  |  | L/D Max: | 89.3963 | at alpha= | 2 | deg
Re: | 1000000 |  |  | Cd Min: | 0.00588 | at alpha= | -1.5 | deg
Mach: | 0 |  |  | Cl=0 at alpha= | -4.5823 | deg
|  |  |  | @ Cl=0.1, Cd= | 0.0075786
|  |  |  | @ Cl=0.4, Cd= | 0.0059039
|  |  |  | @ Cl=0.6, Cd= | 0.0077692
alpha (deg) | Cl | Cd | Cm | Cl/Cd
-18.5 | -0.426 | 0.19774 | -0.0343 | -2.1543
-18 | -0.4144 | 0.19237 | -0.0362 | -2.1542
-17.5 | -0.4047 | 0.18644 | -0.0381 | -2.1707
-16.5 | -0.683 | 0.09418 | -0.0734 | -7.2521
-16 | -0.6872 | 0.08246 | -0.0826 | -8.3337
-14 | -0.7347 | 0.03789 | -0.1171 | -19.3903
-13.5 | -0.7358 | 0.03161 | -0.1178 | -23.2774
-13 | -0.7001 | 0.02763 | -0.1215 | -25.3384
-12.5 | -0.6473 | 0.02433 | -0.1274 | -26.605
-12 | -0.5847 | 0.02168 | -0.134 | -26.9696
-11.5 | -0.5181 | 0.0197 | -0.1403 | -26.2995
-11 | -0.4627 | 0.01803 | -0.1437 | -25.6628
-10.5 | -0.4162 | 0.01665 | -0.1446 | -24.997
-10 | -0.3762 | 0.01565 | -0.1435 | -24.0383
-9.5 | -0.3426 | 0.01453 | -0.1411 | -23.5788
-9 | -0.3092 | 0.01355 | -0.1383 | -22.8192
-8.5 | -0.2764 | 0.01271 | -0.135 | -21.7467
-8 | -0.2409 | 0.01211 | -0.1319 | -19.8927
-7.5 | -0.2069 | 0.01147 | -0.1284 | -18.0384
-7 | -0.1789 | 0.01087 | -0.1235 | -16.4581
-6.5 | -0.1493 | 0.01042 | -0.1189 | -14.3282
-6 | -0.1181 | 0.00989 | -0.1145 | -11.9414
-5.5 | -0.0797 | 0.00946 | -0.1114 | -8.4249
-5 | -0.0386 | 0.00918 | -0.1087 | -4.2048
-4.5 | 0.0076 | 0.00894 | -0.1071 | 0.85011
-4 | 0.052 | 0.00866 | -0.1051 | 6.0046
-3.5 | 0.0882 | 0.00789 | -0.1018 | 11.1787
-3 | 0.1223 | 0.00699 | -0.0981 | 17.4964
-2.5 | 0.1629 | 0.00634 | -0.0955 | 25.694
-2 | 0.208 | 0.00592 | -0.0936 | 35.1351
-1.5 | 0.2595 | 0.00588 | -0.0928 | 44.1327
-1 | 0.3128 | 0.00588 | -0.0924 | 53.1973
-0.5 | 0.3642 | 0.00589 | -0.0915 | 61.8336
0 | 0.4156 | 0.00591 | -0.0907 | 70.3215
0.5 | 0.4667 | 0.00598 | -0.0898 | 78.0435
1 | 0.5119 | 0.00607 | -0.0876 | 84.3328
1.5 | 0.5485 | 0.0062 | -0.0835 | 88.4677
2 | 0.5775 | 0.00646 | -0.0778 | 89.3963
2.5 | 0.5845 | 0.00733 | -0.0678 | 79.7408
3 | 0.6085 | 0.00801 | -0.0616 | 75.9675
3.5 | 0.6395 | 0.00862 | -0.057 | 74.1879
4 | 0.6697 | 0.00921 | -0.0523 | 72.7144
4.5 | 0.6938 | 0.01003 | -0.0467 | 69.1725
5 | 0.7099 | 0.01114 | -0.0399 | 63.7253
5.5 | 0.7425 | 0.01182 | -0.0362 | 62.8173
6 | 0.7775 | 0.01241 | -0.033 | 62.6511
6.5 | 0.8142 | 0.01297 | -0.0302 | 62.7756
7 | 0.8511 | 0.01358 | -0.0277 | 62.673
7.5 | 0.8786 | 0.01449 | -0.0237 | 60.6349
8 | 0.889 | 0.01626 | -0.0173 | 54.674
8.5 | 0.9218 | 0.01711 | -0.0145 | 53.8749
9 | 0.9521 | 0.01808 | -0.0114 | 52.6604
9.5 | 0.9803 | 0.01926 | -0.0082 | 50.8982
10 | 1.0148 | 0.02015 | -0.0061 | 50.3623
10.5 | 1.046 | 0.02119 | -0.0036 | 49.3629
11.5 | 1.1019 | 0.02374 | 0.0019 | 46.4153
12 | 1.1257 | 0.02525 | 0.005 | 44.5822
12.5 | 1.1445 | 0.02714 | 0.0083 | 42.1702
13 | 1.1567 | 0.02973 | 0.0117 | 38.9068
13.5 | 1.2048 | 0.03116 | 0.0095 | 38.665
15 | 1.3332 | 0.03736 | 0.0033 | 35.6852
15.5 | 1.3481 | 0.04065 | 0.0046 | 33.1636
16 | 1.3717 | 0.04328 | 0.0052 | 31.6936
16.5 | 1.402 | 0.04537 | 0.0052 | 30.9015
17 | 1.4274 | 0.04792 | 0.0054 | 29.7871
17.5 | 1.4457 | 0.05117 | 0.0058 | 28.2529
18 | 1.4424 | 0.05658 | 0.0064 | 25.4931
18.5 | 1.397 | 0.06694 | 0.007 | 20.8694
19 | 1.3713 | 0.0758 | 0.0062 | 18.091
19.5 | 1.3581 | 0.0836 | 0.0047 | 16.2452
20 | 1.3389 | 0.09239 | 0.0024 | 14.4918

## 43. Re 1M Mach 0.10 (1)
BIGFOIL.COM POLAR EXPORT
QA002sm
QA002sm |  |  |  | Cl Max: | 1.769 | at alpha= | 12 | deg
JavaFoil+Calcfoil stall+Eppler ext transition |  |  |  | L/D Max: | 131.241 | at alpha= | 1.5 | deg
Re: | 1000000 |  |  | Cd Min: | 0.00567 | at alpha= | -1 | deg
Mach: | 0.1 |  |  | Cl=0 at alpha= | -4.9355 | deg
|  |  |  | @ Cl=0.1, Cd= | 0.0095342
|  |  |  | @ Cl=0.4, Cd= | 0.0059219
|  |  |  | @ Cl=0.6, Cd= | 0.0057877
alpha (deg) | Cl | Cd | Cm | Cl/Cd
-20 | -0.47 | 0.17283 | -0.039 | -2.717
-19.5 | -0.487 | 0.16477 | -0.039 | -2.958
-19 | -0.505 | 0.1567 | -0.04 | -3.224
-18.5 | -0.522 | 0.14919 | -0.041 | -3.5
-18 | -0.539 | 0.14163 | -0.042 | -3.804
-17.5 | -0.555 | 0.13411 | -0.044 | -4.135
-17 | -0.568 | 0.12747 | -0.044 | -4.46
-16.5 | -0.581 | 0.12059 | -0.046 | -4.82
-16 | -0.59 | 0.11535 | -0.045 | -5.119
-15.5 | -0.599 | 0.10883 | -0.047 | -5.505
-15 | -0.605 | 0.10264 | -0.048 | -5.894
-14.5 | -0.6 | 0.10612 | -0.031 | -5.653
-14 | -0.599 | 0.09996 | -0.032 | -5.99
-13.5 | -0.594 | 0.09391 | -0.032 | -6.325
-13 | -0.585 | 0.08839 | -0.032 | -6.623
-12.5 | -0.573 | 0.08306 | -0.032 | -6.897
-12 | -0.556 | 0.0781 | -0.031 | -7.124
-11.5 | -0.536 | 0.07345 | -0.032 | -7.295
-11 | -0.511 | 0.06913 | -0.032 | -7.398
-10.5 | -0.483 | 0.06512 | -0.033 | -7.42
-10 | -0.451 | 0.06122 | -0.033 | -7.374
-9.5 | -0.416 | 0.05781 | -0.034 | -7.188
-9 | -0.377 | 0.05448 | -0.035 | -6.917
-8.5 | -0.336 | 0.05147 | -0.036 | -6.525
-8 | -0.293 | 0.04875 | -0.036 | -6.005
-7.5 | -0.248 | 0.04614 | -0.037 | -5.373
-7 | -0.246 | 0.01147 | -0.105 | -21.404
-6.5 | -0.188 | 0.01106 | -0.106 | -16.995
-6 | -0.129 | 0.01065 | -0.107 | -12.109
-5.5 | -0.069 | 0.01029 | -0.109 | -6.68
-5 | -0.008 | 0.00997 | -0.11 | -0.761
-4.5 | 0.054 | 0.00969 | -0.112 | 5.599
-4 | 0.116 | 0.00948 | -0.113 | 12.288
-3.5 | 0.179 | 0.00717 | -0.114 | 24.941
-3 | 0.242 | 0.00716 | -0.116 | 33.758
-2.5 | 0.305 | 0.00584 | -0.117 | 52.115
-2 | 0.367 | 0.00589 | -0.118 | 62.355
-1.5 | 0.429 | 0.00595 | -0.119 | 72.052
-1 | 0.491 | 0.00567 | -0.121 | 86.603
-0.5 | 0.553 | 0.00576 | -0.122 | 95.98
0 | 0.621 | 0.0058 | -0.123 | 107.08
0.5 | 0.684 | 0.00591 | -0.124 | 115.736
1 | 0.746 | 0.00603 | -0.125 | 123.725
1.5 | 0.808 | 0.00616 | -0.127 | 131.241
2 | 0.87 | 0.00922 | -0.129 | 94.306
2.5 | 0.932 | 0.01195 | -0.13 | 77.988
3 | 0.993 | 0.0123 | -0.131 | 80.699
3.5 | 1.053 | 0.01263 | -0.132 | 83.403
4 | 1.113 | 0.01426 | -0.133 | 78.066
4.5 | 1.173 | 0.01482 | -0.134 | 79.128
5 | 1.231 | 0.01533 | -0.135 | 80.337
5.5 | 1.289 | 0.01585 | -0.136 | 81.36
6 | 1.347 | 0.01665 | -0.138 | 80.87
6.5 | 1.403 | 0.01726 | -0.139 | 81.327
7 | 1.459 | 0.01797 | -0.14 | 81.193
7.5 | 1.514 | 0.01847 | -0.141 | 81.965
8 | 1.568 | 0.01931 | -0.142 | 81.158
8.5 | 1.613 | 0.01759 | -0.142 | 91.713
9 | 1.661 | 0.0183 | -0.143 | 90.778
9.5 | 1.702 | 0.0214 | -0.143 | 79.513
10 | 1.725 | 0.02238 | -0.143 | 77.095
10.5 | 1.739 | 0.02659 | -0.142 | 65.405
11 | 1.757 | 0.02808 | -0.143 | 62.579
11.5 | 1.766 | 0.02971 | -0.143 | 59.452
12 | 1.769 | 0.0315 | -0.144 | 56.144
12.5 | 1.765 | 0.03341 | -0.144 | 52.813
13 | 1.753 | 0.03554 | -0.144 | 49.329
13.5 | 1.734 | 0.03782 | -0.145 | 45.844
14 | 1.707 | 0.04053 | -0.145 | 42.121
14.5 | 1.671 | 0.04377 | -0.145 | 38.173
15 | 1.625 | 0.04821 | -0.144 | 33.709
15.5 | 1.578 | 0.05204 | -0.143 | 30.32
16 | 1.521 | 0.05828 | -0.142 | 26.097
16.5 | 1.447 | 0.06899 | -0.139 | 20.972
17 | 1.363 | 0.0849 | -0.133 | 16.055

## 44. Re 1M Mach 0.10 (2)
BIGFOIL.COM POLAR EXPORT
QA002sm
QA002sm |  |  |  | Cl Max: | 1.4441 | at alpha= | 17.5 | deg
XFOIL ncrit=9 |  |  |  | L/D Max: | 88.6462 | at alpha= | 2 | deg
Re: | 1000000 |  |  | Cd Min: | 0.00589 | at alpha= | -1.5 | deg
Mach: | 0.1 |  |  | Cl=0 at alpha= | -4.581 | deg
|  |  |  | @ Cl=0.1, Cd= | 0.0078459
|  |  |  | @ Cl=0.4, Cd= | 0.0059236
|  |  |  | @ Cl=0.6, Cd= | 0.007871
alpha (deg) | Cl | Cd | Cm | Cl/Cd
-18.5 | -0.4253 | 0.19853 | -0.0345 | -2.1422
-18 | -0.4135 | 0.19316 | -0.0364 | -2.1407
-17.5 | -0.4036 | 0.18723 | -0.0382 | -2.1556
-17 | -0.4029 | 0.17736 | -0.0414 | -2.2717
-16.5 | -0.391 | 0.16794 | -0.0468 | -2.3282
-16 | -0.6504 | 0.09124 | -0.0777 | -7.1285
-15.5 | -0.6795 | 0.07358 | -0.092 | -9.2348
-15 | -0.6887 | 0.06074 | -0.1041 | -11.3385
-14.5 | -0.7001 | 0.04976 | -0.1131 | -14.0695
-13.5 | -0.7203 | 0.03373 | -0.1195 | -21.3549
-13 | -0.6901 | 0.02921 | -0.1233 | -23.6255
-12.5 | -0.6422 | 0.0253 | -0.1292 | -25.3834
-12 | -0.5815 | 0.02235 | -0.1358 | -26.0179
-11.5 | -0.5162 | 0.0202 | -0.142 | -25.5545
-11 | -0.4608 | 0.01841 | -0.1454 | -25.0299
-10.5 | -0.4145 | 0.01694 | -0.1463 | -24.4687
-10 | -0.3743 | 0.01589 | -0.1452 | -23.5557
-9.5 | -0.3402 | 0.01476 | -0.1428 | -23.0488
-9 | -0.3072 | 0.01372 | -0.1399 | -22.3907
-8.5 | -0.2751 | 0.01283 | -0.1365 | -21.4419
-8 | -0.239 | 0.01221 | -0.1334 | -19.5741
-7.5 | -0.2052 | 0.01156 | -0.1298 | -17.7509
-7 | -0.1753 | 0.01096 | -0.1252 | -15.9945
-6.5 | -0.1476 | 0.01046 | -0.1201 | -14.1109
-6 | -0.1167 | 0.00996 | -0.1155 | -11.7169
-5.5 | -0.0797 | 0.0095 | -0.1122 | -8.3895
-5 | -0.0383 | 0.00921 | -0.1094 | -4.1585
-4.5 | 0.0074 | 0.00897 | -0.1076 | 0.82497
-4 | 0.0525 | 0.00869 | -0.1056 | 6.0414
-3.5 | 0.092 | 0.0081 | -0.1028 | 11.358
-3 | 0.1238 | 0.00709 | -0.0987 | 17.4612
-2 | 0.2079 | 0.00593 | -0.0938 | 35.059
-1.5 | 0.2597 | 0.00589 | -0.093 | 44.0917
-1 | 0.3132 | 0.0059 | -0.0925 | 53.0847
-0.5 | 0.365 | 0.00591 | -0.0917 | 61.7597
0 | 0.4164 | 0.00593 | -0.0908 | 70.2192
0.5 | 0.4676 | 0.006 | -0.0899 | 77.9333
1.5 | 0.5488 | 0.00621 | -0.0832 | 88.3736
2 | 0.5762 | 0.0065 | -0.0772 | 88.6462
2.5 | 0.5831 | 0.0074 | -0.0671 | 78.7973
3 | 0.6075 | 0.00808 | -0.0609 | 75.1856
3.5 | 0.6379 | 0.00869 | -0.0561 | 73.4062
4 | 0.668 | 0.0093 | -0.0514 | 71.828
4.5 | 0.6906 | 0.01018 | -0.0455 | 67.8389
5.5 | 0.7413 | 0.01194 | -0.0352 | 62.0854
6 | 0.7764 | 0.01255 | -0.0321 | 61.8645
6.5 | 0.8131 | 0.01312 | -0.0292 | 61.9741
7 | 0.8501 | 0.01376 | -0.0266 | 61.7805
7.5 | 0.8702 | 0.015 | -0.0215 | 58.0133
8 | 0.8876 | 0.01651 | -0.0161 | 53.7614
8.5 | 0.9211 | 0.01736 | -0.0134 | 53.0588
9 | 0.9515 | 0.01836 | -0.0103 | 51.8246
9.5 | 0.9802 | 0.01954 | -0.0071 | 50.1638
10 | 1.0144 | 0.02047 | -0.0049 | 49.5554
10.5 | 1.0459 | 0.02155 | -0.0024 | 48.5336
11.5 | 1.1007 | 0.02424 | 0.0033 | 45.4084
12 | 1.1241 | 0.02583 | 0.0064 | 43.5192
12.5 | 1.142 | 0.02785 | 0.0098 | 41.0054
13 | 1.1545 | 0.03049 | 0.0131 | 37.8649
13.5 | 1.2027 | 0.03198 | 0.011 | 37.6079
14 | 1.2582 | 0.03394 | 0.0067 | 37.0713
15.5 | 1.3419 | 0.04223 | 0.0061 | 31.776
16 | 1.3695 | 0.04461 | 0.0065 | 30.6994
16.5 | 1.3998 | 0.04679 | 0.0065 | 29.9166
17 | 1.4242 | 0.04953 | 0.0067 | 28.7543
17.5 | 1.4441 | 0.05274 | 0.007 | 27.3815
18 | 1.4135 | 0.06108 | 0.008 | 23.1418
18.5 | 1.3772 | 0.07082 | 0.0078 | 19.4465
19 | 1.3561 | 0.0794 | 0.0065 | 17.0793
19.5 | 1.3406 | 0.08762 | 0.0047 | 15.3002
20 | 1.3228 | 0.09645 | 0.0021 | 13.7149

## 45. Re 1M Mach 0.25 (1)
BIGFOIL.COM POLAR EXPORT
QA002sm
QA002sm |  |  |  | Cl Max: | 1.755 | at alpha= | 11 | deg
JavaFoil+Calcfoil stall+Eppler ext transition |  |  |  | L/D Max: | 124.98 | at alpha= | 1 | deg
Re: | 1000000 |  |  | Cd Min: | 0.00575 | at alpha= | -1 | deg
Mach: | 0.25 |  |  | Cl=0 at alpha= | -4.9375 | deg
|  |  |  | @ Cl=0.1, Cd= | 0.0097106
|  |  |  | @ Cl=0.4, Cd= | 0.0059792
|  |  |  | @ Cl=0.6, Cd= | 0.0058737
alpha (deg) | Cl | Cd | Cm | Cl/Cd
-17.5 | -0.198 | 0.14543 | -0.042 | -1.361
-17 | -0.259 | 0.13808 | -0.043 | -1.875
-16.5 | -0.31 | 0.13082 | -0.044 | -2.37
-16 | -0.355 | 0.12362 | -0.045 | -2.872
-15.5 | -0.396 | 0.11691 | -0.046 | -3.384
-15 | -0.432 | 0.10888 | -0.048 | -3.966
-14.5 | -0.463 | 0.10189 | -0.05 | -4.54
-14 | -0.486 | 0.09686 | -0.049 | -5.021
-13.5 | -0.506 | 0.09026 | -0.052 | -5.609
-13 | -0.519 | 0.08486 | -0.053 | -6.11
-12.5 | -0.527 | 0.07754 | -0.057 | -6.795
-12 | -0.516 | 0.08157 | -0.033 | -6.331
-11.5 | -0.508 | 0.07625 | -0.033 | -6.668
-11 | -0.494 | 0.07143 | -0.034 | -6.917
-10.5 | -0.474 | 0.06697 | -0.034 | -7.073
-10 | -0.448 | 0.06238 | -0.034 | -7.177
-9.5 | -0.416 | 0.05887 | -0.034 | -7.061
-9 | -0.379 | 0.05525 | -0.035 | -6.868
-8.5 | -0.34 | 0.05213 | -0.036 | -6.521
-8 | -0.298 | 0.04915 | -0.036 | -6.053
-7.5 | -0.253 | 0.04646 | -0.038 | -5.44
-7 | -0.206 | 0.04394 | -0.039 | -4.687
-6.5 | -0.192 | 0.01141 | -0.109 | -16.833
-6 | -0.132 | 0.011 | -0.11 | -11.983
-5.5 | -0.07 | 0.01057 | -0.112 | -6.65
-5 | -0.008 | 0.01021 | -0.113 | -0.76
-4.5 | 0.056 | 0.00991 | -0.115 | 5.614
-4 | 0.12 | 0.00962 | -0.116 | 12.437
-3.5 | 0.184 | 0.00881 | -0.117 | 20.859
-3 | 0.248 | 0.00722 | -0.119 | 34.383
-2.5 | 0.312 | 0.00725 | -0.12 | 43.102
-2 | 0.377 | 0.00595 | -0.121 | 63.389
-1.5 | 0.44 | 0.00603 | -0.123 | 73.01
-1 | 0.504 | 0.00575 | -0.124 | 87.717
-0.5 | 0.568 | 0.00586 | -0.125 | 96.926
0 | 0.638 | 0.00589 | -0.126 | 108.426
0.5 | 0.702 | 0.006 | -0.128 | 117.021
1 | 0.766 | 0.00613 | -0.129 | 124.98
1.5 | 0.83 | 0.00816 | -0.13 | 101.745
2 | 0.893 | 0.01099 | -0.131 | 81.273
2.5 | 0.957 | 0.01136 | -0.132 | 84.221
3 | 1.019 | 0.01179 | -0.134 | 86.432
3.5 | 1.081 | 0.01308 | -0.136 | 82.691
4 | 1.143 | 0.01477 | -0.137 | 77.357
4.5 | 1.203 | 0.01535 | -0.138 | 78.37
5 | 1.263 | 0.01597 | -0.139 | 79.088
5.5 | 1.322 | 0.01663 | -0.14 | 79.516
6 | 1.38 | 0.0175 | -0.141 | 78.891
6.5 | 1.438 | 0.01819 | -0.142 | 79.018
7 | 1.494 | 0.01895 | -0.143 | 78.83
7.5 | 1.549 | 0.01913 | -0.143 | 80.975
8 | 1.594 | 0.01737 | -0.144 | 91.734
8.5 | 1.642 | 0.02108 | -0.145 | 77.892
9 | 1.68 | 0.02204 | -0.145 | 76.216
9.5 | 1.718 | 0.02304 | -0.146 | 74.602
10 | 1.733 | 0.02722 | -0.145 | 63.686
10.5 | 1.749 | 0.02905 | -0.146 | 60.216
11 | 1.755 | 0.03093 | -0.146 | 56.741
11.5 | 1.749 | 0.03306 | -0.146 | 52.906
12 | 1.733 | 0.03521 | -0.147 | 49.209
12.5 | 1.704 | 0.03771 | -0.147 | 45.196
13 | 1.662 | 0.04067 | -0.147 | 40.868
13.5 | 1.604 | 0.04442 | -0.147 | 36.118
14 | 1.532 | 0.04928 | -0.146 | 31.087
14.5 | 1.447 | 0.05553 | -0.144 | 26.061
15 | 1.349 | 0.06333 | -0.142 | 21.301
15.5 | 1.218 | 0.08166 | -0.134 | 14.918
16 | 1.106 | 0.0966 | -0.129 | 11.445

## 46. Re 1M Mach 0.25 (2)
BIGFOIL.COM POLAR EXPORT
QA002sm
QA002sm |  |  |  | Cl Max: | 1.3998 | at alpha= | 17 | deg
XFOIL ncrit=9 |  |  |  | L/D Max: | 86.519 | at alpha= | 1.5 | deg
Re: | 1000000 |  |  | Cd Min: | 0.00599 | at alpha= | -1 | deg
Mach: | 0.25 |  |  | Cl=0 at alpha= | -4.59 | deg
|  |  |  | @ Cl=0.1, Cd= | 0.0084203
|  |  |  | @ Cl=0.4, Cd= | 0.0060282
|  |  |  | @ Cl=0.6, Cd= | 0.0084233
alpha (deg) | Cl | Cd | Cm | Cl/Cd
-18 | -0.4099 | 0.19735 | -0.0371 | -2.077
-17.5 | -0.3993 | 0.19135 | -0.0389 | -2.0868
-17 | -0.3928 | 0.18111 | -0.0436 | -2.1688
-16.5 | -0.371 | 0.17198 | -0.0505 | -2.1572
-16 | -0.3422 | 0.16515 | -0.0569 | -2.0721
-15.5 | -0.3167 | 0.15707 | -0.0639 | -2.0163
-15 | -0.3092 | 0.14269 | -0.0728 | -2.1669
-14.5 | -0.5091 | 0.08838 | -0.0936 | -5.7604
-14 | -0.566 | 0.06496 | -0.1109 | -8.7131
-13.5 | -0.5958 | 0.05147 | -0.1204 | -11.5757
-13 | -0.6077 | 0.04075 | -0.1291 | -14.9129
-12.5 | -0.5895 | 0.03314 | -0.1373 | -17.7882
-12 | -0.5509 | 0.02736 | -0.145 | -20.1352
-11.5 | -0.4985 | 0.02363 | -0.151 | -21.0961
-11 | -0.4464 | 0.02083 | -0.1549 | -21.4306
-10.5 | -0.4035 | 0.01877 | -0.1555 | -21.4971
-10 | -0.3623 | 0.01731 | -0.1547 | -20.9301
-9.5 | -0.3297 | 0.01598 | -0.1517 | -20.632
-9 | -0.2953 | 0.01466 | -0.1491 | -20.1432
-8.5 | -0.2676 | 0.01355 | -0.1444 | -19.7491
-8 | -0.2282 | 0.0128 | -0.1417 | -17.8281
-7.5 | -0.1959 | 0.01208 | -0.1373 | -16.2169
-7 | -0.1609 | 0.01141 | -0.1334 | -14.1017
-6.5 | -0.1328 | 0.01075 | -0.1281 | -12.3535
-6 | -0.106 | 0.01029 | -0.1222 | -10.3013
-5.5 | -0.0775 | 0.00974 | -0.1167 | -7.9569
-5 | -0.0337 | 0.00942 | -0.1141 | -3.5775
-4.5 | 0.0074 | 0.00913 | -0.1108 | 0.81051
-4 | 0.0558 | 0.00887 | -0.1091 | 6.2909
-3.5 | 0.0977 | 0.0085 | -0.1061 | 11.4941
-3 | 0.128 | 0.00745 | -0.1014 | 17.1812
-2.5 | 0.1646 | 0.0066 | -0.0977 | 24.9394
-2 | 0.2078 | 0.00603 | -0.095 | 34.461
-1.5 | 0.262 | 0.00601 | -0.0942 | 43.594
-1 | 0.3154 | 0.00599 | -0.0934 | 52.6544
-0.5 | 0.3686 | 0.00601 | -0.0924 | 61.3311
0 | 0.4205 | 0.00604 | -0.0912 | 69.6192
0.5 | 0.4717 | 0.00609 | -0.0898 | 77.4548
1 | 0.5132 | 0.00617 | -0.0862 | 83.1767
1.5 | 0.5468 | 0.00632 | -0.081 | 86.519
2 | 0.5642 | 0.00685 | -0.0725 | 82.365
2.5 | 0.5734 | 0.00779 | -0.0627 | 73.6072
3 | 0.6007 | 0.00844 | -0.0569 | 71.173
3.5 | 0.6309 | 0.00909 | -0.0518 | 69.4059
4 | 0.657 | 0.00987 | -0.0461 | 66.5653
4.5 | 0.671 | 0.0111 | -0.0385 | 60.4505
5 | 0.6987 | 0.01199 | -0.0336 | 58.2736
5.5 | 0.7348 | 0.01267 | -0.0302 | 57.9953
6 | 0.7726 | 0.01331 | -0.0273 | 58.0466
6.5 | 0.8089 | 0.01401 | -0.0241 | 57.7373
7 | 0.8459 | 0.01476 | -0.0212 | 57.3103
7.5 | 0.8545 | 0.01663 | -0.0143 | 51.383
8 | 0.8848 | 0.01774 | -0.0107 | 49.876
8.5 | 0.9173 | 0.0188 | -0.0076 | 48.7926
9 | 0.946 | 0.02004 | -0.004 | 47.2056
9.5 | 0.9795 | 0.02117 | -0.0013 | 46.2683
10 | 1.0125 | 0.02237 | 0.0013 | 45.2615
10.5 | 1.0428 | 0.02374 | 0.0041 | 43.9259
11 | 1.0706 | 0.02534 | 0.007 | 42.2494
11.5 | 1.094 | 0.02718 | 0.0103 | 40.2502
12 | 1.1134 | 0.02933 | 0.0138 | 37.9611
12.5 | 1.1256 | 0.03208 | 0.0175 | 35.0873
13 | 1.1407 | 0.03499 | 0.0202 | 32.6007
13.5 | 1.1839 | 0.03701 | 0.019 | 31.9887
14 | 1.2356 | 0.03965 | 0.0152 | 31.1627
15 | 1.305 | 0.04612 | 0.0121 | 28.2958
15.5 | 1.3116 | 0.05081 | 0.0131 | 25.8138
16 | 1.3477 | 0.05304 | 0.0129 | 25.4091
16.5 | 1.3767 | 0.0559 | 0.0128 | 24.6279
17 | 1.3998 | 0.05933 | 0.0128 | 23.5935
17.5 | 1.3594 | 0.06935 | 0.0125 | 19.602
18 | 1.3244 | 0.07955 | 0.0111 | 16.6486
18.5 | 1.3027 | 0.08868 | 0.009 | 14.6899
19 | 1.2778 | 0.09865 | 0.0059 | 12.9529
19.5 | 1.2595 | 0.10815 | 0.0023 | 11.6459
20 | 1.2377 | 0.11849 | -0.0022 | 10.4456

## 47. Re 1M Mach 0.50 (1)
BIGFOIL.COM POLAR EXPORT
QA002sm
QA002sm |  |  |  | Cl Max: | 1.7 | at alpha= | 9 | deg
JavaFoil+Calcfoil stall+Eppler ext transition |  |  |  | L/D Max: | 121.625 | at alpha= | 0.5 | deg
Re: | 1000000 |  |  | Cd Min: | 0.00626 | at alpha= | -0.5 | deg
Mach: | 0.5 |  |  | Cl=0 at alpha= | -4.9357 | deg
|  |  |  | @ Cl=0.1, Cd= | 0.010748
|  |  |  | @ Cl=0.4, Cd= | 0.0071412
|  |  |  | @ Cl=0.6, Cd= | 0.006353
alpha (deg) | Cl | Cd | Cm | Cl/Cd
-20 | -0.862 | 0.19883 | -0.05 | -4.336
-19.5 | -0.834 | 0.19238 | -0.05 | -4.335
-19 | -0.809 | 0.19084 | -0.053 | -4.237
-18.5 | -0.777 | 0.18206 | -0.051 | -4.268
-18 | -0.747 | 0.17478 | -0.05 | -4.275
-17.5 | -0.719 | 0.17256 | -0.05 | -4.165
-17 | -0.69 | 0.16392 | -0.049 | -4.21
-16.5 | -0.662 | 0.1625 | -0.05 | -4.075
-16 | -0.634 | 0.15647 | -0.05 | -4.05
-15.5 | -0.606 | 0.1479 | -0.051 | -4.095
-15 | -0.577 | 0.14282 | -0.051 | -4.04
-14.5 | -0.547 | 0.13549 | -0.048 | -4.04
-14 | -0.519 | 0.12968 | -0.048 | -4
-13.5 | -0.49 | 0.12597 | -0.047 | -3.891
-13 | -0.462 | 0.12116 | -0.048 | -3.812
-12.5 | -0.433 | 0.11968 | -0.048 | -3.622
-12 | -0.405 | 0.11165 | -0.049 | -3.628
-11.5 | -0.376 | 0.10292 | -0.044 | -3.652
-11 | -0.347 | 0.1001 | -0.045 | -3.471
-10.5 | -0.319 | 0.08017 | -0.049 | -3.982
-10 | -0.293 | 0.06832 | -0.061 | -4.283
-9.5 | -0.269 | 0.05603 | -0.076 | -4.798
-9 | -0.278 | 0.0186 | -0.112 | -14.939
-8.5 | -0.245 | 0.01639 | -0.114 | -14.971
-8 | -0.282 | 0.05458 | -0.041 | -5.167
-7.5 | -0.259 | 0.04897 | -0.041 | -5.295
-7 | -0.219 | 0.04567 | -0.04 | -4.798
-6.5 | -0.171 | 0.04275 | -0.042 | -4.004
-6 | -0.119 | 0.04031 | -0.044 | -2.945
-5.5 | -0.077 | 0.01185 | -0.124 | -6.52
-5 | -0.009 | 0.01138 | -0.125 | -0.752
-4.5 | 0.061 | 0.01094 | -0.127 | 5.615
-4 | 0.132 | 0.01059 | -0.128 | 12.482
-3.5 | 0.204 | 0.00956 | -0.13 | 21.319
-3 | 0.276 | 0.00934 | -0.132 | 29.549
-2.5 | 0.348 | 0.00915 | -0.134 | 38.032
-2 | 0.421 | 0.00633 | -0.136 | 66.498
-1.5 | 0.491 | 0.00642 | -0.137 | 76.42
-1 | 0.562 | 0.00646 | -0.138 | 87.011
-0.5 | 0.633 | 0.00626 | -0.14 | 101.13
0 | 0.712 | 0.0063 | -0.141 | 112.994
0.5 | 0.784 | 0.00644 | -0.142 | 121.625
1 | 0.855 | 0.00878 | -0.144 | 97.309
1.5 | 0.926 | 0.01208 | -0.145 | 76.64
2 | 0.996 | 0.0126 | -0.147 | 79.054
2.5 | 1.066 | 0.01306 | -0.148 | 81.626
3 | 1.135 | 0.01361 | -0.149 | 83.419
3.5 | 1.203 | 0.01589 | -0.15 | 75.713
4 | 1.269 | 0.01684 | -0.152 | 75.339
4.5 | 1.334 | 0.01782 | -0.153 | 74.863
5 | 1.397 | 0.01904 | -0.154 | 73.369
5.5 | 1.448 | 0.01754 | -0.154 | 82.57
6 | 1.499 | 0.02106 | -0.155 | 71.206
6.5 | 1.544 | 0.02232 | -0.155 | 69.155
7 | 1.588 | 0.02438 | -0.157 | 65.148
7.5 | 1.629 | 0.0258 | -0.157 | 63.136
8 | 1.664 | 0.02736 | -0.158 | 60.837
8.5 | 1.692 | 0.02929 | -0.159 | 57.762
9 | 1.7 | 0.03541 | -0.157 | 48.016
9.5 | 1.676 | 0.03959 | -0.157 | 42.321
10 | 1.458 | 0.04663 | -0.155 | 31.271
10.5 | 0.895 | 0.09041 | -0.103 | 9.895
11 | 0.918 | 0.10673 | -0.098 | 8.6
11.5 | 0.931 | 0.10322 | -0.057 | 9.017
12 | 0.966 | 0.13283 | -0.089 | 7.274
12.5 | 0.994 | 0.13656 | -0.09 | 7.278
13 | 1.022 | 0.14315 | -0.092 | 7.141
13.5 | 1.05 | 0.1492 | -0.094 | 7.041
14 | 1.081 | 0.15242 | -0.099 | 7.091

## 48. Re 1M Mach 0.50 (2)
BIGFOIL.COM POLAR EXPORT
QA002sm
QA002sm |  |  |  | Cl Max: | 1.1535 | at alpha= | 18 | deg
XFOIL ncrit=9 |  |  |  | L/D Max: | 75.3423 | at alpha= | 1 | deg
Re: | 1000000 |  |  | Cd Min: | 0.00643 | at alpha= | -1 | deg
Mach: | 0.5 |  |  | Cl=0 at alpha= | -5.062 | deg
|  |  |  | @ Cl=0.1, Cd= | 0.0094953
|  |  |  | @ Cl=0.4, Cd= | 0.0064502
|  |  |  | @ Cl=0.6, Cd= | 0.012788
alpha (deg) | Cl | Cd | Cm | Cl/Cd
-20 | -0.4709 | 0.24237 | -0.031 | -1.9429
-19.5 | -0.4557 | 0.23429 | -0.0343 | -1.945
-19 | -0.439 | 0.22773 | -0.0367 | -1.9277
-18.5 | -0.4228 | 0.22189 | -0.0387 | -1.9054
-18 | -0.4042 | 0.21486 | -0.0422 | -1.8812
-17.5 | -0.3738 | 0.20236 | -0.0531 | -1.8472
-17 | -0.3391 | 0.19344 | -0.0609 | -1.753
-16.5 | -0.3048 | 0.18518 | -0.0686 | -1.646
-16 | -0.275 | 0.17635 | -0.0757 | -1.5594
-15.5 | -0.2531 | 0.16431 | -0.0849 | -1.5404
-15 | -0.234 | 0.1578 | -0.087 | -1.4829
-14.5 | -0.2053 | 0.14933 | -0.0939 | -1.3748
-14 | -0.191 | 0.13529 | -0.1028 | -1.4118
-13.5 | -0.1639 | 0.12554 | -0.1117 | -1.3056
-13 | -0.1592 | 0.11062 | -0.1223 | -1.4392
-12 | -0.1596 | 0.08282 | -0.1464 | -1.9271
-11.5 | -0.1745 | 0.06827 | -0.1597 | -2.556
-11 | -0.1988 | 0.05138 | -0.1755 | -3.8692
-10.5 | -0.2223 | 0.03832 | -0.189 | -5.8011
-10 | -0.2408 | 0.02998 | -0.1932 | -8.032
-9.5 | -0.2496 | 0.02418 | -0.1914 | -10.3226
-9 | -0.2426 | 0.02047 | -0.186 | -11.8515
-8.5 | -0.2177 | 0.01781 | -0.1812 | -12.2235
-8 | -0.1921 | 0.01611 | -0.1747 | -11.9243
-7.5 | -0.1575 | 0.01468 | -0.1695 | -10.7289
-7 | -0.127 | 0.0135 | -0.163 | -9.4074
-6.5 | -0.0858 | 0.01264 | -0.1583 | -6.788
-6 | -0.0554 | 0.01181 | -0.1515 | -4.6909
-5.5 | -0.0226 | 0.0111 | -0.1451 | -2.036
-5 | 0.0032 | 0.01037 | -0.1375 | 0.30858
-4.5 | 0.0307 | 0.01 | -0.1297 | 3.07
-4 | 0.0707 | 0.0097 | -0.1243 | 7.2887
-3.5 | 0.1122 | 0.00941 | -0.1192 | 11.9235
-3 | 0.1564 | 0.00909 | -0.1147 | 17.2057
-2.5 | 0.181 | 0.00808 | -0.1072 | 22.401
-2 | 0.2141 | 0.00709 | -0.1013 | 30.1975
-1.5 | 0.2611 | 0.00649 | -0.0977 | 40.2311
-1 | 0.3136 | 0.00643 | -0.0946 | 48.7714
-0.5 | 0.3654 | 0.00643 | -0.0914 | 56.8274
0 | 0.4168 | 0.00646 | -0.0882 | 64.5201
0.5 | 0.4655 | 0.00654 | -0.0843 | 71.1774
1 | 0.5063 | 0.00672 | -0.0789 | 75.3423
1.5 | 0.5002 | 0.00756 | -0.0642 | 66.164
2 | 0.5068 | 0.00864 | -0.0529 | 58.6574
3 | 0.5604 | 0.01053 | -0.0391 | 53.2194
3.5 | 0.5827 | 0.01177 | -0.032 | 49.5072
4.5 | 0.6303 | 0.01457 | -0.0193 | 43.2601
5 | 0.6708 | 0.01556 | -0.0156 | 43.1105
5.5 | 0.7145 | 0.01644 | -0.0123 | 43.4611
6 | 0.7564 | 0.01745 | -0.0088 | 43.3467
6.5 | 0.7833 | 0.01908 | -0.0038 | 41.0535
7 | 0.8027 | 0.02115 | 0.002 | 37.9527
7.5 | 0.8397 | 0.02266 | 0.0055 | 37.0565
8 | 0.8717 | 0.02439 | 0.0095 | 35.7401
8.5 | 0.9007 | 0.02647 | 0.0135 | 34.0272
9 | 0.9344 | 0.02844 | 0.0168 | 32.8551
9.5 | 0.9639 | 0.03075 | 0.0202 | 31.3463
10 | 0.9894 | 0.03353 | 0.0235 | 29.5079
10.5 | 1.0116 | 0.03671 | 0.0265 | 27.5565
11 | 1.0283 | 0.04041 | 0.0295 | 25.4467
11.5 | 1.0413 | 0.04463 | 0.032 | 23.3318
12 | 1.0502 | 0.04935 | 0.0341 | 21.2806
12.5 | 1.0546 | 0.05456 | 0.036 | 19.3292
13 | 1.0626 | 0.05967 | 0.0373 | 17.8079
13.5 | 1.0765 | 0.06476 | 0.0378 | 16.6229
14 | 1.0889 | 0.07021 | 0.0378 | 15.5092
14.5 | 1.1 | 0.07639 | 0.0364 | 14.3998
15 | 1.1066 | 0.08355 | 0.0339 | 13.2448
15.5 | 1.1144 | 0.09206 | 0.0288 | 12.1051
16 | 1.1251 | 0.10111 | 0.0222 | 11.1275
16.5 | 1.1204 | 0.11114 | 0.0156 | 10.081
17 | 1.1207 | 0.11991 | 0.011 | 9.3462
17.5 | 1.1443 | 0.12624 | 0.0075 | 9.0645
18 | 1.1535 | 0.13415 | 0.0028 | 8.5986
18.5 | 1.1139 | 0.14815 | -0.0063 | 7.5187
19 | 1.0755 | 0.16277 | -0.0164 | 6.6075
19.5 | 1.0457 | 0.17683 | -0.0261 | 5.9136
20 | 1.0133 | 0.19243 | -0.0369 | 5.2658

## 49. Re 2M Mach 0.00 (1)
BIGFOIL.COM POLAR EXPORT
QA002sm
QA002sm |  |  |  | Cl Max: | 1.782 | at alpha= | 12 | deg
JavaFoil+Calcfoil stall+Eppler ext transition |  |  |  | L/D Max: | 118.709 | at alpha= | 0 | deg
Re: | 2000000 |  |  | Cd Min: | 0.00507 | at alpha= | -2 | deg
Mach: | 0 |  |  | Cl=0 at alpha= | -4.9355 | deg
|  |  |  | @ Cl=0.1, Cd= | 0.0067403
|  |  |  | @ Cl=0.4, Cd= | 0.0050923
|  |  |  | @ Cl=0.6, Cd= | 0.0052073
alpha (deg) | Cl | Cd | Cm | Cl/Cd
-18.5 | -0.57 | 0.13169 | -0.048 | -4.332
-18 | -0.585 | 0.12463 | -0.049 | -4.69
-17.5 | -0.598 | 0.11717 | -0.051 | -5.103
-17 | -0.61 | 0.10977 | -0.052 | -5.557
-16.5 | -0.62 | 0.1031 | -0.054 | -6.017
-16 | -0.629 | 0.09669 | -0.056 | -6.502
-15.5 | -0.635 | 0.09061 | -0.057 | -7.004
-15 | -0.642 | 0.08084 | -0.061 | -7.944
-14.5 | -0.664 | 0.05844 | -0.07 | -11.362
-14 | -0.692 | 0.03589 | -0.078 | -19.28
-13.5 | -0.706 | 0.02496 | -0.084 | -28.294
-13 | -0.706 | 0.01989 | -0.087 | -35.513
-12.5 | -0.692 | 0.01808 | -0.089 | -38.307
-12 | -0.561 | 0.07488 | -0.033 | -7.491
-11.5 | -0.648 | 0.01552 | -0.092 | -41.772
-11 | -0.513 | 0.06683 | -0.034 | -7.68
-10.5 | -0.585 | 0.01389 | -0.094 | -42.082
-10 | -0.547 | 0.01313 | -0.096 | -41.632
-9.5 | -0.504 | 0.01245 | -0.097 | -40.452
-9 | -0.457 | 0.0119 | -0.099 | -38.415
-8.5 | -0.408 | 0.01134 | -0.1 | -35.974
-8 | -0.356 | 0.01087 | -0.102 | -32.741
-7.5 | -0.302 | 0.01043 | -0.103 | -28.947
-7 | -0.246 | 0.01 | -0.105 | -24.591
-6.5 | -0.188 | 0.00962 | -0.106 | -19.572
-6 | -0.129 | 0.00925 | -0.108 | -13.956
-5.5 | -0.069 | 0.009 | -0.109 | -7.627
-5 | -0.008 | 0.00874 | -0.11 | -0.864
-4.5 | 0.054 | 0.00677 | -0.111 | 7.982
-4 | 0.116 | 0.00673 | -0.113 | 17.243
-3.5 | 0.178 | 0.00623 | -0.114 | 28.608
-3 | 0.241 | 0.00621 | -0.115 | 38.737
-2.5 | 0.303 | 0.00549 | -0.116 | 55.182
-2 | 0.366 | 0.00507 | -0.118 | 72.119
-1.5 | 0.427 | 0.00511 | -0.119 | 83.611
-1 | 0.489 | 0.00516 | -0.12 | 94.794
-0.5 | 0.551 | 0.0052 | -0.121 | 105.875
0 | 0.618 | 0.00521 | -0.123 | 118.709
0.5 | 0.68 | 0.00757 | -0.125 | 89.884
1 | 0.742 | 0.00782 | -0.126 | 94.88
1.5 | 0.804 | 0.00798 | -0.127 | 100.776
2 | 0.866 | 0.01014 | -0.128 | 85.392
2.5 | 0.927 | 0.01043 | -0.129 | 88.854
3 | 0.988 | 0.01071 | -0.13 | 92.215
3.5 | 1.048 | 0.01098 | -0.132 | 95.417
4 | 1.108 | 0.01246 | -0.133 | 88.92
4.5 | 1.167 | 0.01289 | -0.134 | 90.529
5 | 1.225 | 0.01332 | -0.135 | 92.002
5.5 | 1.283 | 0.01385 | -0.136 | 92.687
6 | 1.341 | 0.01453 | -0.137 | 92.289
6.5 | 1.397 | 0.015 | -0.138 | 93.113
7 | 1.453 | 0.01559 | -0.139 | 93.18
7.5 | 1.507 | 0.01611 | -0.14 | 93.586
8 | 1.561 | 0.01682 | -0.141 | 92.792
8.5 | 1.614 | 0.01742 | -0.142 | 92.619
9 | 1.665 | 0.01815 | -0.143 | 91.757
9.5 | 1.712 | 0.01864 | -0.144 | 91.868
10 | 1.74 | 0.01675 | -0.144 | 103.924
10.5 | 1.748 | 0.02294 | -0.143 | 76.197
11 | 1.766 | 0.02422 | -0.143 | 72.898
11.5 | 1.777 | 0.02552 | -0.144 | 69.628
12 | 1.782 | 0.02699 | -0.144 | 66.03
12.5 | 1.78 | 0.02865 | -0.144 | 62.123
13 | 1.771 | 0.03045 | -0.145 | 58.159
13.5 | 1.756 | 0.03228 | -0.145 | 54.407
14 | 1.735 | 0.03434 | -0.145 | 50.526
14.5 | 1.708 | 0.03668 | -0.145 | 46.551
15 | 1.674 | 0.03945 | -0.145 | 42.435
15.5 | 1.634 | 0.04205 | -0.145 | 38.867
16 | 1.585 | 0.04645 | -0.145 | 34.12
16.5 | 1.533 | 0.05143 | -0.144 | 29.798
17 | 1.478 | 0.05686 | -0.143 | 25.995

## 50. Re 2M Mach 0.00 (2)
BIGFOIL.COM POLAR EXPORT
QA002sm
QA002sm |  |  |  | Cl Max: | 1.4659 | at alpha= | 19.5 | deg
XFOIL ncrit=9 |  |  |  | L/D Max: | 90.9091 | at alpha= | 0.5 | deg
Re: | 2000000 |  |  | Cd Min: | 0.00478 | at alpha= | -1 | deg
Mach: | 0 |  |  | Cl=0 at alpha= | -4.3734 | deg
|  |  |  | @ Cl=0.1, Cd= | 0.0070657
|  |  |  | @ Cl=0.4, Cd= | 0.0048141
|  |  |  | @ Cl=0.6, Cd= | 0.0080517
alpha (deg) | Cl | Cd | Cm | Cl/Cd
-20 | -0.4707 | 0.21359 | -0.025 | -2.2038
-19.5 | -0.4548 | 0.21007 | -0.0272 | -2.165
-19 | -0.444 | 0.20359 | -0.0297 | -2.1809
-18 | -0.6816 | 0.11908 | -0.0603 | -5.7239
-17.5 | -0.7664 | 0.09212 | -0.0761 | -8.3196
-17 | -0.8289 | 0.07017 | -0.0912 | -11.8127
-16.5 | -0.8488 | 0.05657 | -0.1025 | -15.0044
-16 | -0.8564 | 0.04616 | -0.1114 | -18.5529
-15.5 | -0.851 | 0.03931 | -0.1161 | -21.6484
-15 | -0.8341 | 0.0342 | -0.1196 | -24.3889
-14.5 | -0.822 | 0.03034 | -0.1194 | -27.0929
-14 | -0.7635 | 0.02703 | -0.1271 | -28.2464
-13.5 | -0.7143 | 0.02243 | -0.1354 | -31.8457
-13 | -0.6743 | 0.02024 | -0.1374 | -33.3152
-12.5 | -0.6339 | 0.01848 | -0.1384 | -34.3019
-12 | -0.5873 | 0.01701 | -0.1399 | -34.5267
-11.5 | -0.5417 | 0.01596 | -0.1403 | -33.9411
-11 | -0.5012 | 0.01493 | -0.1395 | -33.57
-10.5 | -0.4626 | 0.01394 | -0.138 | -33.1851
-10 | -0.4201 | 0.01318 | -0.1369 | -31.8741
-9.5 | -0.3851 | 0.01237 | -0.1341 | -31.1318
-9 | -0.3456 | 0.01179 | -0.132 | -29.313
-8.5 | -0.3075 | 0.01116 | -0.1294 | -27.5538
-8 | -0.274 | 0.01053 | -0.1258 | -26.0209
-7.5 | -0.2423 | 0.00994 | -0.1216 | -24.3763
-7 | -0.2117 | 0.00956 | -0.1169 | -22.1444
-6.5 | -0.1732 | 0.00923 | -0.1138 | -18.7649
-6 | -0.1375 | 0.0087 | -0.1101 | -15.8046
-5.5 | -0.0968 | 0.0083 | -0.1074 | -11.6627
-5 | -0.0571 | 0.00781 | -0.1046 | -7.3111
-4.5 | -0.0119 | 0.00751 | -0.1028 | -1.5846
-4 | 0.0351 | 0.00733 | -0.1012 | 4.7885
-3.5 | 0.0831 | 0.00715 | -0.0999 | 11.6224
-3 | 0.1312 | 0.00691 | -0.0986 | 18.987
-2.5 | 0.1676 | 0.00606 | -0.0954 | 27.6568
-2 | 0.2126 | 0.00546 | -0.0938 | 38.9377
-1.5 | 0.2607 | 0.00515 | -0.0926 | 50.6214
-1 | 0.3087 | 0.00478 | -0.0913 | 64.5816
-0.5 | 0.361 | 0.00479 | -0.0907 | 75.3653
0 | 0.4096 | 0.00482 | -0.0893 | 84.9793
0.5 | 0.45 | 0.00495 | -0.0861 | 90.9091
1 | 0.4665 | 0.00566 | -0.0779 | 82.4205
1.5 | 0.4953 | 0.00621 | -0.0726 | 79.7585
2 | 0.5314 | 0.00662 | -0.0688 | 80.2719
2.5 | 0.567 | 0.00705 | -0.0649 | 80.4255
3 | 0.5917 | 0.00774 | -0.059 | 76.447
3.5 | 0.6138 | 0.00857 | -0.0528 | 71.6219
4 | 0.6527 | 0.009 | -0.0498 | 72.5222
4.5 | 0.6947 | 0.00934 | -0.0476 | 74.379
5 | 0.7349 | 0.00976 | -0.0451 | 75.2971
5.5 | 0.7778 | 0.01011 | -0.0432 | 76.9337
6 | 0.8161 | 0.01058 | -0.0404 | 77.1361
6.5 | 0.8365 | 0.01172 | -0.0348 | 71.3737
7 | 0.8609 | 0.01275 | -0.03 | 67.5216
7.5 | 0.8957 | 0.01346 | -0.0271 | 66.5453
8 | 0.9328 | 0.01411 | -0.0247 | 66.1091
8.5 | 0.9696 | 0.01481 | -0.0223 | 65.4693
9 | 1.0042 | 0.01556 | -0.0197 | 64.5373
9.5 | 1.0373 | 0.01643 | -0.017 | 63.1345
10 | 1.0714 | 0.01728 | -0.0145 | 62.0023
10.5 | 1.1073 | 0.0181 | -0.0125 | 61.1768
11 | 1.1417 | 0.01898 | -0.0104 | 60.1528
11.5 | 1.1744 | 0.01996 | -0.0081 | 58.8377
12 | 1.2064 | 0.02103 | -0.0059 | 57.3657
12.5 | 1.2348 | 0.02235 | -0.0034 | 55.2483
13.5 | 1.2931 | 0.02501 | 0.0009 | 51.7033
14 | 1.3238 | 0.02631 | 0.0026 | 50.3155
15 | 1.379 | 0.02928 | 0.0064 | 47.097
15.5 | 1.398 | 0.03111 | 0.0094 | 44.9373
16 | 1.4233 | 0.03307 | 0.0108 | 43.039
16.5 | 1.4538 | 0.03566 | 0.01 | 40.7684
17 | 1.4383 | 0.04373 | 0.0091 | 32.8905
17.5 | 1.4458 | 0.05045 | 0.0061 | 28.6581
19.5 | 1.4659 | 0.07538 | -0.0018 | 19.4468
20 | 1.4555 | 0.08252 | -0.0028 | 17.6381

## 51. Re 2M Mach 0.10 (1)
BIGFOIL.COM POLAR EXPORT
QA002sm
QA002sm |  |  |  | Cl Max: | 1.778 | at alpha= | 12 | deg
JavaFoil+Calcfoil stall+Eppler ext transition |  |  |  | L/D Max: | 118.922 | at alpha= | 0 | deg
Re: | 2000000 |  |  | Cd Min: | 0.00508 | at alpha= | -2 | deg
Mach: | 0.1 |  |  | Cl=0 at alpha= | -4.9355 | deg
|  |  |  | @ Cl=0.1, Cd= | 0.0067589
|  |  |  | @ Cl=0.4, Cd= | 0.005101
|  |  |  | @ Cl=0.6, Cd= | 0.00522
alpha (deg) | Cl | Cd | Cm | Cl/Cd
-18 | -0.545 | 0.12697 | -0.049 | -4.29
-17.5 | -0.561 | 0.12007 | -0.05 | -4.671
-17 | -0.576 | 0.11247 | -0.052 | -5.124
-16.5 | -0.59 | 0.10547 | -0.054 | -5.593
-16 | -0.602 | 0.09859 | -0.055 | -6.102
-15.5 | -0.611 | 0.09222 | -0.057 | -6.625
-15 | -0.618 | 0.08616 | -0.059 | -7.168
-14.5 | -0.634 | 0.06886 | -0.066 | -9.211
-14 | -0.667 | 0.04165 | -0.077 | -16.021
-13.5 | -0.689 | 0.02689 | -0.083 | -25.637
-13 | -0.693 | 0.02106 | -0.087 | -32.906
-12.5 | -0.684 | 0.01848 | -0.089 | -37.026
-12 | -0.667 | 0.01691 | -0.09 | -39.442
-11.5 | -0.536 | 0.07091 | -0.034 | -7.559
-11 | -0.512 | 0.06708 | -0.034 | -7.626
-10.5 | -0.483 | 0.0633 | -0.035 | -7.636
-10 | -0.452 | 0.05969 | -0.035 | -7.565
-9.5 | -0.416 | 0.0565 | -0.036 | -7.358
-9 | -0.458 | 0.01198 | -0.099 | -38.228
-8.5 | -0.409 | 0.01145 | -0.101 | -35.71
-8 | -0.357 | 0.01095 | -0.102 | -32.609
-7.5 | -0.303 | 0.0105 | -0.104 | -28.842
-7 | -0.247 | 0.01007 | -0.105 | -24.524
-6.5 | -0.189 | 0.00968 | -0.107 | -19.527
-6 | -0.13 | 0.0093 | -0.108 | -13.934
-5.5 | -0.069 | 0.00903 | -0.109 | -7.638
-5 | -0.008 | 0.00877 | -0.111 | -0.866
-4.5 | 0.054 | 0.00681 | -0.112 | 7.978
-4 | 0.117 | 0.00674 | -0.113 | 17.302
-3.5 | 0.179 | 0.00624 | -0.114 | 28.705
-3 | 0.242 | 0.00623 | -0.116 | 38.863
-2.5 | 0.305 | 0.00551 | -0.117 | 55.344
-2 | 0.368 | 0.00508 | -0.118 | 72.323
-1.5 | 0.429 | 0.00512 | -0.12 | 83.798
-1 | 0.491 | 0.00516 | -0.121 | 95.164
-0.5 | 0.554 | 0.00522 | -0.122 | 106.107
0 | 0.621 | 0.00522 | -0.123 | 118.922
0.5 | 0.684 | 0.00761 | -0.125 | 89.772
1 | 0.746 | 0.00784 | -0.127 | 95.153
1.5 | 0.808 | 0.00803 | -0.128 | 100.573
2 | 0.87 | 0.01021 | -0.129 | 85.224
2.5 | 0.932 | 0.01051 | -0.13 | 88.65
3 | 0.993 | 0.01079 | -0.131 | 92.04
3.5 | 1.053 | 0.01106 | -0.132 | 95.216
4 | 1.113 | 0.01252 | -0.133 | 88.896
4.5 | 1.173 | 0.01299 | -0.134 | 90.23
5 | 1.231 | 0.01344 | -0.135 | 91.645
5.5 | 1.289 | 0.01397 | -0.136 | 92.272
6 | 1.347 | 0.0146 | -0.138 | 92.244
6.5 | 1.403 | 0.01516 | -0.139 | 92.545
7 | 1.459 | 0.01568 | -0.14 | 93.06
7.5 | 1.514 | 0.0163 | -0.141 | 92.865
8 | 1.568 | 0.01696 | -0.142 | 92.432
8.5 | 1.62 | 0.01766 | -0.143 | 91.726
9 | 1.672 | 0.01833 | -0.144 | 91.191
9.5 | 1.719 | 0.01883 | -0.144 | 91.243
10 | 1.745 | 0.01697 | -0.145 | 102.803
10.5 | 1.751 | 0.02329 | -0.143 | 75.153
11 | 1.767 | 0.02464 | -0.144 | 71.689
11.5 | 1.776 | 0.026 | -0.144 | 68.299
12 | 1.778 | 0.02752 | -0.145 | 64.624
12.5 | 1.773 | 0.02927 | -0.145 | 60.567
13 | 1.761 | 0.03112 | -0.145 | 56.579
13.5 | 1.742 | 0.03305 | -0.145 | 52.708
14 | 1.716 | 0.03531 | -0.146 | 48.598
14.5 | 1.683 | 0.03774 | -0.146 | 44.6
15 | 1.642 | 0.04085 | -0.146 | 40.204
15.5 | 1.596 | 0.04391 | -0.146 | 36.336
16 | 1.54 | 0.04868 | -0.145 | 31.637
16.5 | 1.481 | 0.0542 | -0.144 | 27.334
17 | 1.42 | 0.06044 | -0.143 | 23.492

## 52. Re 2M Mach 0.10 (2)
BIGFOIL.COM POLAR EXPORT
QA002sm
QA002sm |  |  |  | Cl Max: | 1.4649 | at alpha= | 18.5 | deg
XFOIL ncrit=9 |  |  |  | L/D Max: | 90.503 | at alpha= | 0.5 | deg
Re: | 2000000 |  |  | Cd Min: | 0.00479 | at alpha= | -1 | deg
Mach: | 0.1 |  |  | Cl=0 at alpha= | -4.3686 | deg
|  |  |  | @ Cl=0.1, Cd= | 0.0070949
|  |  |  | @ Cl=0.4, Cd= | 0.004824
|  |  |  | @ Cl=0.6, Cd= | 0.0082165
alpha (deg) | Cl | Cd | Cm | Cl/Cd
-20 | -0.4705 | 0.21436 | -0.0251 | -2.1949
-19.5 | -0.4545 | 0.21083 | -0.0273 | -2.1558
-19 | -0.4435 | 0.20436 | -0.0298 | -2.1702
-18.5 | -0.4304 | 0.19806 | -0.0327 | -2.1731
-17.5 | -0.6566 | 0.11347 | -0.0673 | -5.7866
-17 | -0.7381 | 0.08748 | -0.0828 | -8.4374
-16.5 | -0.786 | 0.06793 | -0.097 | -11.5707
-16 | -0.8102 | 0.05371 | -0.1089 | -15.0847
-15.5 | -0.8174 | 0.04408 | -0.1163 | -18.5436
-15 | -0.8102 | 0.03746 | -0.1208 | -21.6284
-14.5 | -0.8072 | 0.03265 | -0.1208 | -24.7228
-14 | -0.7569 | 0.02841 | -0.1285 | -26.642
-13 | -0.6496 | 0.02258 | -0.1406 | -28.7688
-12.5 | -0.6318 | 0.01912 | -0.1401 | -33.0439
-12 | -0.5864 | 0.01747 | -0.1416 | -33.5661
-11.5 | -0.5407 | 0.01634 | -0.1421 | -33.0906
-11 | -0.5004 | 0.01523 | -0.1412 | -32.8562
-10.5 | -0.4618 | 0.01419 | -0.1397 | -32.544
-10 | -0.4195 | 0.01338 | -0.1385 | -31.3528
-9.5 | -0.3844 | 0.01252 | -0.1357 | -30.7029
-9 | -0.3445 | 0.01192 | -0.1335 | -28.901
-8.5 | -0.3066 | 0.01126 | -0.1309 | -27.2291
-8 | -0.272 | 0.01063 | -0.1273 | -25.588
-7.5 | -0.2395 | 0.01 | -0.1233 | -23.95
-7 | -0.2105 | 0.00961 | -0.1182 | -21.9043
-6.5 | -0.1728 | 0.00927 | -0.1148 | -18.6408
-6 | -0.1354 | 0.00882 | -0.1113 | -15.3515
-5.5 | -0.0969 | 0.00834 | -0.1082 | -11.6187
-5 | -0.0574 | 0.00785 | -0.1052 | -7.3121
-4.5 | -0.0124 | 0.00753 | -0.1033 | -1.6467
-4 | 0.0348 | 0.00735 | -0.1017 | 4.7347
-3.5 | 0.0828 | 0.00718 | -0.1003 | 11.532
-3 | 0.1313 | 0.00694 | -0.099 | 18.9193
-2.5 | 0.1677 | 0.00608 | -0.0957 | 27.5822
-2 | 0.2131 | 0.00552 | -0.0941 | 38.6051
-1.5 | 0.2612 | 0.00517 | -0.0928 | 50.5222
-1 | 0.3089 | 0.00479 | -0.0914 | 64.4885
-0.5 | 0.3611 | 0.0048 | -0.0907 | 75.2292
0 | 0.4097 | 0.00483 | -0.0892 | 84.824
0.5 | 0.4498 | 0.00497 | -0.0859 | 90.503
1 | 0.4649 | 0.00571 | -0.0774 | 81.4186
1.5 | 0.4946 | 0.00625 | -0.0721 | 79.136
2 | 0.5311 | 0.00666 | -0.0683 | 79.7447
3 | 0.5893 | 0.00783 | -0.058 | 75.2618
3.5 | 0.612 | 0.00865 | -0.0519 | 70.7514
4 | 0.6512 | 0.00907 | -0.049 | 71.7971
4.5 | 0.6941 | 0.00941 | -0.0468 | 73.762
5 | 0.7339 | 0.00984 | -0.0442 | 74.5833
5.5 | 0.7772 | 0.0102 | -0.0423 | 76.1961
6 | 0.8157 | 0.01068 | -0.0395 | 76.3764
6.5 | 0.8316 | 0.012 | -0.0331 | 69.3
7 | 0.8605 | 0.0129 | -0.029 | 66.7054
7.5 | 0.8948 | 0.01364 | -0.0259 | 65.6012
8 | 0.9324 | 0.0143 | -0.0236 | 65.2028
8.5 | 0.9696 | 0.01501 | -0.0212 | 64.5969
9 | 1.0038 | 0.0158 | -0.0185 | 63.5316
9.5 | 1.0367 | 0.01671 | -0.0157 | 62.0407
10 | 1.0721 | 0.01754 | -0.0134 | 61.1231
10.5 | 1.1073 | 0.01841 | -0.0112 | 60.1467
11 | 1.1425 | 0.0193 | -0.0091 | 59.1969
11.5 | 1.1747 | 0.02035 | -0.0067 | 57.7248
12 | 1.2063 | 0.02149 | -0.0044 | 56.1331
12.5 | 1.235 | 0.02284 | -0.0019 | 54.0718
13.5 | 1.293 | 0.02563 | 0.0024 | 50.4487
14 | 1.3243 | 0.02697 | 0.0042 | 49.1027
15 | 1.3792 | 0.0301 | 0.0081 | 45.8206
15.5 | 1.397 | 0.03209 | 0.0112 | 43.5338
16 | 1.4233 | 0.03406 | 0.0125 | 41.788
16.5 | 1.4508 | 0.0369 | 0.0119 | 39.3171
17 | 1.4232 | 0.04612 | 0.0115 | 30.8586
17.5 | 1.436 | 0.05253 | 0.008 | 27.3368
18.5 | 1.4649 | 0.06588 | -0.0004 | 22.2359

## 53. Re 2M Mach 0.25 (1)
BIGFOIL.COM POLAR EXPORT
QA002sm
QA002sm |  |  |  | Cl Max: | 1.764 | at alpha= | 11 | deg
JavaFoil+Calcfoil stall+Eppler ext transition |  |  |  | L/D Max: | 107.399 | at alpha= | -0.5 | deg
Re: | 2000000 |  |  | Cd Min: | 0.00512 | at alpha= | -2 | deg
Mach: | 0.25 |  |  | Cl=0 at alpha= | -4.9375 | deg
|  |  |  | @ Cl=0.1, Cd= | 0.0073969
|  |  |  | @ Cl=0.4, Cd= | 0.0051416
|  |  |  | @ Cl=0.6, Cd= | 0.006026
alpha (deg) | Cl | Cd | Cm | Cl/Cd
-17 | -0.261 | 0.12682 | -0.048 | -2.056
-16.5 | -0.312 | 0.11952 | -0.05 | -2.614
-16 | -0.358 | 0.11204 | -0.052 | -3.2
-15.5 | -0.4 | 0.10555 | -0.053 | -3.786
-15 | -0.436 | 0.098 | -0.055 | -4.454
-14.5 | -0.469 | 0.08957 | -0.058 | -5.238
-14 | -0.496 | 0.08217 | -0.061 | -6.038
-13.5 | -0.516 | 0.07638 | -0.062 | -6.762
-13 | -0.552 | 0.05197 | -0.075 | -10.629
-12.5 | -0.603 | 0.02477 | -0.088 | -24.34
-12 | -0.615 | 0.01914 | -0.092 | -32.131
-11.5 | -0.609 | 0.01726 | -0.094 | -35.259
-11 | -0.594 | 0.01599 | -0.096 | -37.115
-10.5 | -0.474 | 0.06454 | -0.036 | -7.342
-10 | -0.448 | 0.06085 | -0.036 | -7.36
-9.5 | -0.416 | 0.05724 | -0.036 | -7.264
-9 | -0.38 | 0.05386 | -0.037 | -7.047
-8.5 | -0.413 | 0.01195 | -0.103 | -34.559
-8 | -0.362 | 0.01143 | -0.105 | -31.687
-7.5 | -0.308 | 0.01093 | -0.106 | -28.193
-7 | -0.252 | 0.01044 | -0.108 | -24.09
-6.5 | -0.193 | 0.00999 | -0.109 | -19.31
-6 | -0.133 | 0.00961 | -0.111 | -13.797
-5.5 | -0.071 | 0.00925 | -0.112 | -7.646
-5 | -0.008 | 0.00894 | -0.114 | -0.872
-4.5 | 0.056 | 0.00871 | -0.115 | 6.401
-4 | 0.12 | 0.0068 | -0.116 | 17.597
-3.5 | 0.184 | 0.00632 | -0.118 | 29.101
-3 | 0.248 | 0.00627 | -0.119 | 39.604
-2.5 | 0.313 | 0.00628 | -0.12 | 49.802
-2 | 0.377 | 0.00512 | -0.122 | 73.725
-1.5 | 0.441 | 0.00518 | -0.123 | 85.021
-1 | 0.505 | 0.00523 | -0.124 | 96.457
-0.5 | 0.568 | 0.00529 | -0.125 | 107.399
0 | 0.638 | 0.0069 | -0.127 | 92.476
0.5 | 0.702 | 0.00781 | -0.129 | 89.88
1 | 0.766 | 0.00804 | -0.13 | 95.324
1.5 | 0.83 | 0.01023 | -0.131 | 81.135
2 | 0.893 | 0.01051 | -0.132 | 85.044
2.5 | 0.957 | 0.01078 | -0.134 | 88.768
3 | 1.019 | 0.01111 | -0.135 | 91.765
3.5 | 1.081 | 0.01141 | -0.136 | 94.737
4 | 1.143 | 0.013 | -0.137 | 87.869
4.5 | 1.203 | 0.01344 | -0.138 | 89.498
5 | 1.263 | 0.01397 | -0.139 | 90.434
5.5 | 1.322 | 0.01459 | -0.14 | 90.612
6 | 1.38 | 0.01526 | -0.141 | 90.475
6.5 | 1.438 | 0.0159 | -0.142 | 90.402
7 | 1.494 | 0.01654 | -0.143 | 90.337
7.5 | 1.549 | 0.01726 | -0.144 | 89.724
8 | 1.602 | 0.01805 | -0.145 | 88.793
8.5 | 1.655 | 0.0188 | -0.146 | 88.027
9 | 1.698 | 0.017 | -0.147 | 99.887
9.5 | 1.739 | 0.01747 | -0.147 | 99.495
10 | 1.744 | 0.02383 | -0.146 | 73.165
10.5 | 1.758 | 0.02546 | -0.147 | 69.045
11 | 1.764 | 0.02707 | -0.147 | 65.178
11.5 | 1.757 | 0.02899 | -0.147 | 60.623
12 | 1.74 | 0.0309 | -0.148 | 56.319
12.5 | 1.712 | 0.03302 | -0.148 | 51.854
13 | 1.671 | 0.03551 | -0.148 | 47.047
13.5 | 1.617 | 0.03832 | -0.148 | 42.201
14 | 1.549 | 0.04188 | -0.148 | 36.986
14.5 | 1.465 | 0.04667 | -0.147 | 31.397
15 | 1.375 | 0.05154 | -0.146 | 26.669
15.5 | 1.271 | 0.05889 | -0.144 | 21.579
16 | 1.138 | 0.07524 | -0.138 | 15.131

## 54. Re 2M Mach 0.25 (2)
BIGFOIL.COM POLAR EXPORT
QA002sm
QA002sm |  |  |  | Cl Max: | 1.4152 | at alpha= | 16 | deg
XFOIL ncrit=9 |  |  |  | L/D Max: | 87.7495 | at alpha= | 0.5 | deg
Re: | 2000000 |  |  | Cd Min: | 0.00488 | at alpha= | -1 | deg
Mach: | 0.25 |  |  | Cl=0 at alpha= | -4.3452 | deg
|  |  |  | @ Cl=0.1, Cd= | 0.0070745
|  |  |  | @ Cl=0.4, Cd= | 0.0048891
|  |  |  | @ Cl=0.6, Cd= | 0.0089558
alpha (deg) | Cl | Cd | Cm | Cl/Cd
-19 | -0.4415 | 0.20854 | -0.0305 | -2.1171
-18.5 | -0.4197 | 0.20167 | -0.0358 | -2.0811
-18 | -0.3965 | 0.19042 | -0.0439 | -2.0822
-17.5 | -0.3734 | 0.18094 | -0.0511 | -2.0637
-17 | -0.356 | 0.17102 | -0.0583 | -2.0816
-16.5 | -0.3317 | 0.16288 | -0.0654 | -2.0365
-16 | -0.4622 | 0.11834 | -0.0812 | -3.9057
-15.5 | -0.517 | 0.0981 | -0.0926 | -5.2701
-15 | -0.5702 | 0.07828 | -0.1047 | -7.2841
-14 | -0.6406 | 0.04638 | -0.1286 | -13.812
-13.5 | -0.6171 | 0.0364 | -0.1426 | -16.9533
-13 | -0.5972 | 0.02904 | -0.1514 | -20.5647
-12.5 | -0.5828 | 0.02509 | -0.1516 | -23.2284
-12 | -0.5715 | 0.02115 | -0.1506 | -27.0213
-11.5 | -0.5294 | 0.01891 | -0.1519 | -27.9958
-11 | -0.4926 | 0.01724 | -0.1506 | -28.5731
-10.5 | -0.4553 | 0.01575 | -0.149 | -28.9079
-10 | -0.4142 | 0.01463 | -0.1474 | -28.3117
-9.5 | -0.3797 | 0.0135 | -0.1442 | -28.1259
-9 | -0.3375 | 0.01273 | -0.1422 | -26.5122
-8.5 | -0.3016 | 0.01187 | -0.1387 | -25.4086
-8 | -0.2629 | 0.01125 | -0.1355 | -23.3689
-7.5 | -0.2301 | 0.01042 | -0.1312 | -22.0825
-7 | -0.197 | 0.00987 | -0.1266 | -19.9595
-6.5 | -0.1682 | 0.00949 | -0.1209 | -17.7239
-6 | -0.1331 | 0.00911 | -0.1164 | -14.6103
-5.5 | -0.0962 | 0.00856 | -0.1125 | -11.2383
-5 | -0.0553 | 0.00817 | -0.1092 | -6.7687
-4.5 | -0.0148 | 0.0077 | -0.106 | -1.9221
-4 | 0.033 | 0.00746 | -0.1041 | 4.4236
-3.5 | 0.0812 | 0.00729 | -0.1023 | 11.1385
-2.5 | 0.1693 | 0.00628 | -0.0975 | 26.9586
-2 | 0.2169 | 0.00593 | -0.0957 | 36.5767
-1.5 | 0.2626 | 0.0053 | -0.0938 | 49.5472
-1 | 0.3073 | 0.00488 | -0.0914 | 62.9713
0 | 0.4094 | 0.00489 | -0.0886 | 83.7219
0.5 | 0.4484 | 0.00511 | -0.0846 | 87.7495
1 | 0.456 | 0.00599 | -0.0743 | 76.1269
1.5 | 0.4906 | 0.00648 | -0.0697 | 75.7099
2.5 | 0.5593 | 0.0074 | -0.0606 | 75.5811
3 | 0.5708 | 0.00844 | -0.0519 | 67.6303
3.5 | 0.6042 | 0.00903 | -0.0475 | 66.9103
4 | 0.645 | 0.00946 | -0.0446 | 68.1818
4.5 | 0.6882 | 0.00987 | -0.0422 | 69.7264
5 | 0.7303 | 0.01031 | -0.0396 | 70.8341
5.5 | 0.7722 | 0.01081 | -0.0371 | 71.4339
6 | 0.81 | 0.0114 | -0.034 | 71.0526
6.5 | 0.8209 | 0.01303 | -0.0267 | 63.0008
7 | 0.8562 | 0.01383 | -0.0234 | 61.9089
7.5 | 0.8923 | 0.01464 | -0.0204 | 60.9495
8 | 0.9311 | 0.01538 | -0.0179 | 60.5397
8.5 | 0.9675 | 0.01626 | -0.0151 | 59.5018
9 | 1.0023 | 0.01721 | -0.0122 | 58.2394
9.5 | 1.037 | 0.0182 | -0.0093 | 56.978
10 | 1.0737 | 0.01915 | -0.0069 | 56.0679
10.5 | 1.1095 | 0.0202 | -0.0044 | 54.9257
11 | 1.1433 | 0.02138 | -0.0019 | 53.4752
11.5 | 1.1756 | 0.02267 | 0.0007 | 51.8571
12 | 1.2066 | 0.0241 | 0.0033 | 50.0664
12.5 | 1.2318 | 0.02596 | 0.0063 | 47.4499
13 | 1.2592 | 0.02778 | 0.0088 | 45.3276
13.5 | 1.293 | 0.02927 | 0.0106 | 44.1749
14 | 1.3233 | 0.03103 | 0.0125 | 42.6458
14.5 | 1.3543 | 0.03284 | 0.0142 | 41.2393
15 | 1.3768 | 0.03517 | 0.0165 | 39.147
15.5 | 1.3977 | 0.0374 | 0.0192 | 37.3717
16 | 1.4152 | 0.04032 | 0.0213 | 35.0992
16.5 | 1.3696 | 0.0493 | 0.024 | 27.7809
17 | 1.3665 | 0.05706 | 0.0214 | 23.9485
17.5 | 1.3776 | 0.06421 | 0.0173 | 21.4546
18 | 1.3793 | 0.07258 | 0.0128 | 19.0039
19 | 1.3805 | 0.09044 | 0.0022 | 15.2643

## 55. Re 2M Mach 0.50 (1)
BIGFOIL.COM POLAR EXPORT
QA002sm
QA002sm |  |  |  | Cl Max: | 1.706 | at alpha= | 9 | deg
JavaFoil+Calcfoil stall+Eppler ext transition |  |  |  | L/D Max: | 101.968 | at alpha= | -1 | deg
Re: | 2000000 |  |  | Cd Min: | 0.00548 | at alpha= | -1.5 | deg
Mach: | 0.5 |  |  | Cl=0 at alpha= | -4.9366 | deg
|  |  |  | @ Cl=0.1, Cd= | 0.0094027
|  |  |  | @ Cl=0.4, Cd= | 0.0064604
|  |  |  | @ Cl=0.6, Cd= | 0.0065049
alpha (deg) | Cl | Cd | Cm | Cl/Cd
-20 | -0.864 | 0.17742 | -0.051 | -4.87
-19.5 | -0.836 | 0.17425 | -0.052 | -4.798
-19 | -0.81 | 0.17187 | -0.054 | -4.713
-18.5 | -0.781 | 0.16315 | -0.054 | -4.787
-18 | -0.75 | 0.15924 | -0.053 | -4.712
-17.5 | -0.72 | 0.15139 | -0.051 | -4.757
-17 | -0.692 | 0.15049 | -0.052 | -4.596
-16.5 | -0.663 | 0.14555 | -0.052 | -4.556
-16 | -0.635 | 0.13977 | -0.052 | -4.541
-15.5 | -0.606 | 0.13284 | -0.052 | -4.565
-15 | -0.579 | 0.12667 | -0.054 | -4.57
-14.5 | -0.548 | 0.12131 | -0.05 | -4.518
-14 | -0.519 | 0.11714 | -0.049 | -4.433
-13.5 | -0.491 | 0.11402 | -0.049 | -4.302
-13 | -0.462 | 0.10962 | -0.049 | -4.215
-12.5 | -0.434 | 0.10666 | -0.049 | -4.066
-12 | -0.405 | 0.10045 | -0.05 | -4.035
-11.5 | -0.376 | 0.09281 | -0.047 | -4.053
-11 | -0.348 | 0.09072 | -0.047 | -3.832
-10.5 | -0.32 | 0.07411 | -0.055 | -4.322
-10 | -0.297 | 0.06005 | -0.073 | -4.947
-9.5 | -0.309 | 0.01932 | -0.109 | -16
-9 | -0.279 | 0.01608 | -0.112 | -17.374
-8.5 | -0.246 | 0.01449 | -0.114 | -16.973
-8 | -0.34 | 0.01374 | -0.116 | -24.754
-7.5 | -0.313 | 0.01288 | -0.118 | -24.334
-7 | -0.219 | 0.04436 | -0.042 | -4.942
-6.5 | -0.208 | 0.01148 | -0.121 | -18.086
-6 | -0.144 | 0.01091 | -0.123 | -13.228
-5.5 | -0.077 | 0.0104 | -0.124 | -7.451
-5 | -0.009 | 0.00999 | -0.126 | -0.859
-4.5 | 0.062 | 0.00959 | -0.127 | 6.426
-4 | 0.133 | 0.00924 | -0.129 | 14.365
-3.5 | 0.205 | 0.00821 | -0.131 | 24.969
-3 | 0.277 | 0.00803 | -0.133 | 34.54
-2.5 | 0.349 | 0.00787 | -0.134 | 44.354
-2 | 0.421 | 0.00588 | -0.136 | 71.605
-1.5 | 0.491 | 0.00548 | -0.137 | 89.719
-1 | 0.563 | 0.00552 | -0.138 | 101.968
-0.5 | 0.634 | 0.00741 | -0.14 | 85.559
0 | 0.712 | 0.00763 | -0.141 | 93.332
0.5 | 0.784 | 0.00795 | -0.143 | 98.578
1 | 0.855 | 0.01017 | -0.144 | 84.034
1.5 | 0.926 | 0.01061 | -0.145 | 87.281
2 | 0.996 | 0.01106 | -0.147 | 90.093
2.5 | 1.066 | 0.0115 | -0.148 | 92.753
3 | 1.135 | 0.01189 | -0.149 | 95.512
3.5 | 1.203 | 0.01474 | -0.152 | 81.606
4 | 1.269 | 0.01551 | -0.153 | 81.835
4.5 | 1.334 | 0.01626 | -0.154 | 82.009
5 | 1.397 | 0.01731 | -0.156 | 80.69
5.5 | 1.457 | 0.01818 | -0.157 | 80.165
6 | 1.516 | 0.01928 | -0.158 | 78.599
6.5 | 1.561 | 0.01768 | -0.158 | 88.304
7 | 1.606 | 0.02119 | -0.159 | 75.769
7.5 | 1.64 | 0.02243 | -0.159 | 73.112
8 | 1.674 | 0.02378 | -0.159 | 70.386
8.5 | 1.701 | 0.02544 | -0.16 | 66.837
9 | 1.706 | 0.03204 | -0.159 | 53.261
9.5 | 1.683 | 0.03562 | -0.159 | 47.245
10 | 1.474 | 0.04054 | -0.158 | 36.367
10.5 | 0.965 | 0.0635 | -0.141 | 15.195
11 | 0.919 | 0.09926 | -0.101 | 9.263
11.5 | 0.942 | 0.1388 | -0.094 | 6.784
12 | 0.968 | 0.11422 | -0.092 | 8.473
12.5 | 0.996 | 0.11792 | -0.094 | 8.447
13 | 1.025 | 0.12516 | -0.096 | 8.186
13.5 | 1.055 | 0.12793 | -0.1 | 8.244
14 | 1.086 | 0.13243 | -0.106 | 8.204

## 56. Re 2M Mach 0.50 (2)
BIGFOIL.COM POLAR EXPORT
QA002sm
QA002sm |  |  |  | Cl Max: | 1.2721 | at alpha= | 16 | deg
XFOIL ncrit=9 |  |  |  | L/D Max: | 74.4052 | at alpha= | 0 | deg
Re: | 2000000 |  |  | Cd Min: | 0.0053 | at alpha= | -0.5 | deg
Mach: | 0.5 |  |  | Cl=0 at alpha= | -4.4284 | deg
|  |  |  | @ Cl=0.1, Cd= | 0.0078125
|  |  |  | @ Cl=0.4, Cd= | 0.0053795
|  |  |  | @ Cl=0.6, Cd= | 0.011626
alpha (deg) | Cl | Cd | Cm | Cl/Cd
-20 | -0.4777 | 0.24115 | -0.0288 | -1.9809
-19.5 | -0.4543 | 0.23451 | -0.0334 | -1.9372
-19 | -0.4203 | 0.22489 | -0.0423 | -1.8689
-18.5 | -0.3861 | 0.21557 | -0.0511 | -1.7911
-18 | -0.3539 | 0.20382 | -0.0608 | -1.7363
-17.5 | -0.322 | 0.19369 | -0.0697 | -1.6625
-17 | -0.2956 | 0.18562 | -0.0754 | -1.5925
-16 | -0.2517 | 0.16999 | -0.0846 | -1.4807
-15.5 | -0.2188 | 0.15761 | -0.0957 | -1.3882
-15 | -0.1817 | 0.14617 | -0.1075 | -1.2431
-14.5 | -0.152 | 0.13416 | -0.1191 | -1.133
-14 | -0.1274 | 0.12201 | -0.1305 | -1.0442
-13 | -0.1381 | 0.09795 | -0.144 | -1.4099
-12.5 | -0.1637 | 0.08521 | -0.1505 | -1.9211
-12 | -0.1944 | 0.07262 | -0.1577 | -2.6769
-11.5 | -0.2255 | 0.05965 | -0.1661 | -3.7804
-11 | -0.2637 | 0.04443 | -0.1775 | -5.9352
-10.5 | -0.2903 | 0.03399 | -0.1855 | -8.5407
-10 | -0.3085 | 0.02673 | -0.1867 | -11.5413
-9.5 | -0.3135 | 0.02131 | -0.1841 | -14.7114
-9 | -0.3014 | 0.01792 | -0.1786 | -16.8192
-8.5 | -0.2748 | 0.01559 | -0.173 | -17.6267
-8 | -0.2412 | 0.01398 | -0.1676 | -17.2532
-7.5 | -0.2056 | 0.01274 | -0.1619 | -16.1381
-7 | -0.1668 | 0.01174 | -0.1565 | -14.2078
-6.5 | -0.1285 | 0.01096 | -0.1509 | -11.7245
-6 | -0.0913 | 0.0103 | -0.145 | -8.8641
-5.5 | -0.0556 | 0.00971 | -0.1388 | -5.7261
-5 | -0.0345 | 0.00911 | -0.1298 | -3.787
-4.5 | -0.0049 | 0.00871 | -0.1222 | -0.56257
-4 | 0.0293 | 0.00817 | -0.1158 | 3.5863
-3 | 0.1262 | 0.00768 | -0.1082 | 16.4323
-2.5 | 0.172 | 0.00748 | -0.1039 | 22.9947
-2 | 0.2208 | 0.00718 | -0.1004 | 30.7521
-1.5 | 0.2598 | 0.00631 | -0.0956 | 41.1727
-1 | 0.3038 | 0.00562 | -0.0917 | 54.0569
-0.5 | 0.3528 | 0.0053 | -0.0884 | 66.566
0 | 0.4003 | 0.00538 | -0.0845 | 74.4052
0.5 | 0.4056 | 0.00623 | -0.0721 | 65.1043
1 | 0.4229 | 0.00705 | -0.0627 | 59.9858
1.5 | 0.4568 | 0.00762 | -0.0566 | 59.9475
2 | 0.4907 | 0.00827 | -0.0507 | 59.3349
3 | 0.5249 | 0.01063 | -0.0341 | 49.3791
3.5 | 0.5711 | 0.01121 | -0.0308 | 50.9456
4 | 0.617 | 0.01187 | -0.0276 | 51.9798
4.5 | 0.6652 | 0.01252 | -0.0248 | 53.131
5 | 0.7115 | 0.01328 | -0.0217 | 53.5768
5.5 | 0.7549 | 0.01417 | -0.0183 | 53.2745
6 | 0.7654 | 0.0163 | -0.0106 | 46.9571
6.5 | 0.804 | 0.0175 | -0.0067 | 45.9429
7 | 0.8466 | 0.01865 | -0.0034 | 45.3941
7.5 | 0.8881 | 0.01988 | -0.0001 | 44.673
8 | 0.9266 | 0.02132 | 0.0035 | 43.4615
8.5 | 0.9632 | 0.02298 | 0.0071 | 41.9147
9 | 1.0027 | 0.0246 | 0.0103 | 40.7602
9.5 | 1.0389 | 0.02645 | 0.0137 | 39.2779
10 | 1.0714 | 0.02864 | 0.0173 | 37.4092
10.5 | 1.1014 | 0.03111 | 0.0207 | 35.4034
11 | 1.1261 | 0.03409 | 0.0241 | 33.0331
11.5 | 1.1473 | 0.0375 | 0.0273 | 30.5947
12 | 1.1669 | 0.04123 | 0.03 | 28.3022
12.5 | 1.1789 | 0.04579 | 0.0323 | 25.7458
13 | 1.1867 | 0.05099 | 0.0339 | 23.2732
13.5 | 1.1871 | 0.05716 | 0.0346 | 20.768
14 | 1.2019 | 0.06247 | 0.0348 | 19.2396
14.5 | 1.2154 | 0.06816 | 0.0345 | 17.8316
15 | 1.237 | 0.07331 | 0.0339 | 16.8736
15.5 | 1.2638 | 0.0782 | 0.0332 | 16.1611
16 | 1.2721 | 0.0848 | 0.0316 | 15.0012
16.5 | 1.2364 | 0.09621 | 0.0269 | 12.8511
18 | 1.1584 | 0.13013 | 0.009 | 8.9019
18.5 | 1.1221 | 0.14277 | 0.0017 | 7.8595
19 | 1.085 | 0.1563 | -0.0069 | 6.9418
19.5 | 1.0462 | 0.17073 | -0.0163 | 6.1278
20 | 1.0004 | 0.1874 | -0.0273 | 5.3383

## 57. Re 3M Mach 0.00 (1)
BIGFOIL.COM POLAR EXPORT
QA002sm
QA002sm |  |  |  | Cl Max: | 1.788 | at alpha= | 12 | deg
JavaFoil+Calcfoil stall+Eppler ext transition |  |  |  | L/D Max: | 102.196 | at alpha= | 3.5 | deg
Re: | 3000000 |  |  | Cd Min: | 0.00513 | at alpha= | -2 | deg
Mach: | 0 |  |  | Cl=0 at alpha= | -4.9355 | deg
|  |  |  | @ Cl=0.1, Cd= | 0.0063003
|  |  |  | @ Cl=0.4, Cd= | 0.0051411
|  |  |  | @ Cl=0.6, Cd= | 0.0076143
alpha (deg) | Cl | Cd | Cm | Cl/Cd
-19 | -0.558 | 0.13171 | -0.049 | -4.239
-18.5 | -0.573 | 0.12434 | -0.05 | -4.612
-18 | -0.588 | 0.11745 | -0.051 | -5.005
-17.5 | -0.601 | 0.11035 | -0.053 | -5.449
-17 | -0.613 | 0.1035 | -0.054 | -5.925
-16.5 | -0.623 | 0.09743 | -0.056 | -6.399
-16 | -0.637 | 0.08566 | -0.06 | -7.44
-15.5 | -0.66 | 0.06545 | -0.067 | -10.085
-15 | -0.69 | 0.04296 | -0.075 | -16.051
-14.5 | -0.715 | 0.02808 | -0.08 | -25.451
-14 | -0.719 | 0.02343 | -0.083 | -30.686
-13.5 | -0.719 | 0.01975 | -0.086 | -36.417
-13 | -0.71 | 0.01779 | -0.087 | -39.912
-12.5 | -0.695 | 0.01651 | -0.089 | -42.085
-12 | -0.675 | 0.0154 | -0.09 | -43.792
-11.5 | -0.65 | 0.01451 | -0.092 | -44.763
-11 | -0.62 | 0.01372 | -0.093 | -45.19
-10.5 | -0.586 | 0.01294 | -0.095 | -45.305
-10 | -0.548 | 0.01224 | -0.096 | -44.77
-9.5 | -0.505 | 0.0116 | -0.098 | -43.515
-9 | -0.458 | 0.01108 | -0.099 | -41.372
-8.5 | -0.409 | 0.01054 | -0.101 | -38.806
-8 | -0.357 | 0.01006 | -0.102 | -35.489
-7.5 | -0.303 | 0.00967 | -0.104 | -31.326
-7 | -0.247 | 0.00928 | -0.105 | -26.612
-6.5 | -0.189 | 0.00895 | -0.106 | -21.075
-6 | -0.129 | 0.00866 | -0.108 | -14.909
-5.5 | -0.069 | 0.0084 | -0.109 | -8.183
-5 | -0.008 | 0.00641 | -0.11 | -1.179
-4.5 | 0.054 | 0.00633 | -0.111 | 8.549
-4 | 0.116 | 0.00629 | -0.113 | 18.458
-3.5 | 0.178 | 0.00581 | -0.114 | 30.69
-3 | 0.241 | 0.0058 | -0.115 | 41.555
-2.5 | 0.303 | 0.00576 | -0.116 | 52.61
-2 | 0.366 | 0.00513 | -0.118 | 71.212
-1.5 | 0.427 | 0.00515 | -0.119 | 82.972
-1 | 0.493 | 0.006 | -0.121 | 82.114
-0.5 | 0.555 | 0.0075 | -0.122 | 74.002
0 | 0.618 | 0.00766 | -0.124 | 80.726
0.5 | 0.68 | 0.00778 | -0.125 | 87.441
1 | 0.742 | 0.00963 | -0.126 | 77.059
1.5 | 0.804 | 0.00926 | -0.127 | 86.835
2 | 0.866 | 0.00952 | -0.128 | 90.888
2.5 | 0.927 | 0.00975 | -0.129 | 95.07
3 | 0.988 | 0.01002 | -0.13 | 98.576
3.5 | 1.048 | 0.01026 | -0.132 | 102.196
4 | 1.108 | 0.01168 | -0.133 | 94.804
4.5 | 1.167 | 0.01207 | -0.134 | 96.711
5 | 1.225 | 0.01246 | -0.135 | 98.33
5.5 | 1.283 | 0.01288 | -0.136 | 99.679
6 | 1.341 | 0.01347 | -0.137 | 99.554
6.5 | 1.397 | 0.01397 | -0.138 | 99.981
7 | 1.453 | 0.0145 | -0.139 | 100.172
7.5 | 1.507 | 0.01498 | -0.14 | 100.612
8 | 1.561 | 0.01562 | -0.141 | 99.937
8.5 | 1.614 | 0.01614 | -0.142 | 99.978
9 | 1.665 | 0.0168 | -0.143 | 99.125
9.5 | 1.712 | 0.0174 | -0.144 | 98.394
10 | 1.748 | 0.01807 | -0.145 | 96.747
10.5 | 1.762 | 0.02119 | -0.144 | 83.145
11 | 1.774 | 0.02241 | -0.144 | 79.149
11.5 | 1.784 | 0.02361 | -0.144 | 75.547
12 | 1.788 | 0.02499 | -0.145 | 71.548
12.5 | 1.786 | 0.02649 | -0.145 | 67.419
13 | 1.777 | 0.02812 | -0.145 | 63.196
13.5 | 1.761 | 0.0299 | -0.145 | 58.903
14 | 1.74 | 0.03178 | -0.146 | 54.764
14.5 | 1.713 | 0.03385 | -0.146 | 50.604
15 | 1.679 | 0.0363 | -0.146 | 46.27
15.5 | 1.642 | 0.03841 | -0.146 | 42.754
16 | 1.595 | 0.04205 | -0.146 | 37.939
16.5 | 1.543 | 0.04637 | -0.145 | 33.278
17 | 1.489 | 0.05103 | -0.144 | 29.186

## 58. Re 3M Mach 0.00 (2)
BIGFOIL.COM POLAR EXPORT
QA002sm
QA002sm |  |  |  | Cl Max: | 1.4906 | at alpha= | 20 | deg
XFOIL ncrit=9 |  |  |  | L/D Max: | 85.8728 | at alpha= | 5.5 | deg
Re: | 3000000 |  |  | Cd Min: | 0.00444 | at alpha= | -0.5 | deg
Mach: | 0 |  |  | Cl=0 at alpha= | -4.2998 | deg
|  |  |  | @ Cl=0.1, Cd= | 0.0065647
|  |  |  | @ Cl=0.4, Cd= | 0.0049017
|  |  |  | @ Cl=0.6, Cd= | 0.0079508
alpha (deg) | Cl | Cd | Cm | Cl/Cd
-20 | -0.6491 | 0.15878 | -0.0415 | -4.088
-19.5 | -0.7171 | 0.13576 | -0.0528 | -5.2821
-19 | -0.8071 | 0.10888 | -0.0683 | -7.4127
-18.5 | -0.9765 | 0.06965 | -0.0908 | -14.0201
-18 | -1.0036 | 0.05606 | -0.1011 | -17.9022
-17.5 | -1.0081 | 0.0467 | -0.1088 | -21.5867
-17 | -1.0072 | 0.03875 | -0.1153 | -25.9923
-16.5 | -0.9795 | 0.03511 | -0.118 | -27.898
-16 | -0.9694 | 0.03022 | -0.1198 | -32.0781
-15.5 | -0.9553 | 0.02757 | -0.1178 | -34.65
-15 | -0.8933 | 0.02458 | -0.1255 | -36.3426
-14.5 | -0.8226 | 0.0221 | -0.1342 | -37.2217
-14 | -0.7864 | 0.02051 | -0.1345 | -38.3423
-13.5 | -0.7492 | 0.01931 | -0.134 | -38.7985
-12.5 | -0.6729 | 0.01675 | -0.1331 | -40.1731
-12 | -0.625 | 0.01562 | -0.1341 | -40.0128
-11.5 | -0.5705 | 0.01486 | -0.1359 | -38.3917
-11 | -0.5263 | 0.01411 | -0.1353 | -37.2998
-10.5 | -0.4916 | 0.01279 | -0.1333 | -38.4363
-10 | -0.4524 | 0.01185 | -0.1316 | -38.1772
-9.5 | -0.4151 | 0.01108 | -0.1291 | -37.4639
-9 | -0.375 | 0.01056 | -0.1269 | -35.5114
-8.5 | -0.3374 | 0.01 | -0.1241 | -33.74
-8 | -0.3024 | 0.00953 | -0.1205 | -31.7314
-7.5 | -0.2712 | 0.00919 | -0.1159 | -29.5103
-7 | -0.2296 | 0.00885 | -0.1134 | -25.9435
-6.5 | -0.1896 | 0.0085 | -0.1106 | -22.3059
-6 | -0.1468 | 0.00819 | -0.1083 | -17.9243
-5.5 | -0.1058 | 0.00772 | -0.1057 | -13.7047
-5 | -0.0609 | 0.00746 | -0.1037 | -8.1635
-4.5 | -0.0197 | 0.00701 | -0.1012 | -2.8103
-4 | 0.0295 | 0.00678 | -0.1001 | 4.351
-3.5 | 0.0789 | 0.00662 | -0.0991 | 11.9184
-3 | 0.1285 | 0.00649 | -0.0981 | 19.7997
-2.5 | 0.1787 | 0.00625 | -0.0972 | 28.592
-2 | 0.2192 | 0.00551 | -0.0948 | 39.7822
-1.5 | 0.2675 | 0.00505 | -0.0938 | 52.9703
-1 | 0.3148 | 0.00475 | -0.0924 | 66.2737
-0.5 | 0.3594 | 0.00444 | -0.0903 | 80.9459
0 | 0.3946 | 0.00469 | -0.0861 | 84.1365
0.5 | 0.4145 | 0.00547 | -0.0787 | 75.777
1 | 0.4525 | 0.00584 | -0.0752 | 77.4829
2 | 0.5261 | 0.00665 | -0.0679 | 79.1128
3 | 0.5833 | 0.00787 | -0.0576 | 74.1169
3.5 | 0.6267 | 0.00808 | -0.0555 | 77.5619
4 | 0.6689 | 0.00836 | -0.0531 | 80.012
4.5 | 0.7138 | 0.00859 | -0.0514 | 83.0966
5 | 0.7548 | 0.00893 | -0.0489 | 84.5241
5.5 | 0.7969 | 0.00928 | -0.0468 | 85.8728
6 | 0.81 | 0.01054 | -0.0395 | 76.8501
6.5 | 0.845 | 0.01119 | -0.0363 | 75.5139
7 | 0.8811 | 0.01178 | -0.0334 | 74.7963
7.5 | 0.9201 | 0.0123 | -0.0311 | 74.8049
8 | 0.9569 | 0.01295 | -0.0286 | 73.8919
8.5 | 0.9929 | 0.01362 | -0.026 | 72.9001
9 | 1.0307 | 0.01421 | -0.0238 | 72.5334
9.5 | 1.0686 | 0.01485 | -0.0217 | 71.9596
10 | 1.1044 | 0.0156 | -0.0194 | 70.7949
10.5 | 1.1392 | 0.01641 | -0.0171 | 69.4211
11 | 1.1717 | 0.01735 | -0.0145 | 67.5331
11.5 | 1.2026 | 0.01837 | -0.0118 | 65.4654
12 | 1.2383 | 0.0192 | -0.01 | 64.4948
12.5 | 1.2716 | 0.02019 | -0.008 | 62.9817
13 | 1.3052 | 0.02119 | -0.0061 | 61.5951
13.5 | 1.3365 | 0.02236 | -0.0041 | 59.7719
14 | 1.364 | 0.02374 | -0.0018 | 57.4558
14.5 | 1.3904 | 0.02526 | 0.0005 | 55.0435
15 | 1.421 | 0.02659 | 0.0021 | 53.4411
15.5 | 1.4464 | 0.02829 | 0.0041 | 51.1276
16 | 1.4471 | 0.03167 | 0.0081 | 45.6931
16.5 | 1.4229 | 0.03716 | 0.0133 | 38.2912
17 | 1.4157 | 0.04128 | 0.0172 | 34.2951
17.5 | 1.4211 | 0.04507 | 0.0191 | 31.531
18 | 1.4271 | 0.04941 | 0.0198 | 28.8828
18.5 | 1.4441 | 0.05438 | 0.0174 | 26.5557
19 | 1.4604 | 0.06044 | 0.0133 | 24.1628
19.5 | 1.4778 | 0.0669 | 0.0085 | 22.0897
20 | 1.4906 | 0.07391 | 0.0035 | 20.1678

## 59. Re 3M Mach 0.10 (1)
BIGFOIL.COM POLAR EXPORT
QA002sm
QA002sm |  |  |  | Cl Max: | 1.784 | at alpha= | 12 | deg
JavaFoil+Calcfoil stall+Eppler ext transition |  |  |  | L/D Max: | 102.807 | at alpha= | -1 | deg
Re: | 3000000 |  |  | Cd Min: | 0.00478 | at alpha= | -1 | deg
Mach: | 0.1 |  |  | Cl=0 at alpha= | -4.9355 | deg
|  |  |  | @ Cl=0.1, Cd= | 0.0063081
|  |  |  | @ Cl=0.4, Cd= | 0.0051506
|  |  |  | @ Cl=0.6, Cd= | 0.0076667
alpha (deg) | Cl | Cd | Cm | Cl/Cd
-18.5 | -0.53 | 0.12748 | -0.05 | -4.159
-18 | -0.548 | 0.12015 | -0.051 | -4.558
-17.5 | -0.564 | 0.11308 | -0.052 | -4.988
-17 | -0.579 | 0.10593 | -0.054 | -5.47
-16.5 | -0.593 | 0.09949 | -0.056 | -5.96
-16 | -0.605 | 0.09233 | -0.057 | -6.557
-15.5 | -0.621 | 0.07965 | -0.062 | -7.803
-15 | -0.646 | 0.05886 | -0.07 | -10.983
-14.5 | -0.684 | 0.03393 | -0.079 | -20.157
-14 | -0.7 | 0.02495 | -0.083 | -28.055
-13.5 | -0.703 | 0.02099 | -0.085 | -33.493
-13 | -0.699 | 0.0182 | -0.088 | -38.422
-12.5 | -0.687 | 0.01683 | -0.089 | -40.8
-12 | -0.669 | 0.01565 | -0.091 | -42.75
-11.5 | -0.646 | 0.01471 | -0.092 | -43.882
-11 | -0.617 | 0.0139 | -0.094 | -44.423
-10.5 | -0.585 | 0.0131 | -0.095 | -44.652
-10 | -0.548 | 0.01237 | -0.097 | -44.261
-9.5 | -0.505 | 0.01171 | -0.098 | -43.129
-9 | -0.459 | 0.01114 | -0.1 | -41.2
-8.5 | -0.41 | 0.01064 | -0.101 | -38.51
-8 | -0.358 | 0.01015 | -0.103 | -35.3
-7.5 | -0.304 | 0.00974 | -0.104 | -31.22
-7 | -0.248 | 0.00932 | -0.106 | -26.574
-6.5 | -0.189 | 0.00898 | -0.107 | -21.088
-6 | -0.13 | 0.00869 | -0.108 | -14.931
-5.5 | -0.069 | 0.00842 | -0.109 | -8.196
-5 | -0.008 | 0.00642 | -0.111 | -1.183
-4.5 | 0.054 | 0.00633 | -0.112 | 8.58
-4 | 0.117 | 0.0063 | -0.113 | 18.522
-3.5 | 0.179 | 0.00582 | -0.115 | 30.797
-3 | 0.242 | 0.0058 | -0.116 | 41.755
-2.5 | 0.305 | 0.00576 | -0.117 | 52.87
-2 | 0.367 | 0.00514 | -0.118 | 71.435
-1.5 | 0.429 | 0.00516 | -0.12 | 83.147
-1 | 0.492 | 0.00478 | -0.121 | 102.807
-0.5 | 0.558 | 0.00756 | -0.123 | 73.755
0 | 0.621 | 0.00772 | -0.124 | 80.503
0.5 | 0.684 | 0.00782 | -0.125 | 87.36
1 | 0.746 | 0.00965 | -0.127 | 77.273
1.5 | 0.808 | 0.00932 | -0.128 | 86.689
2 | 0.87 | 0.00955 | -0.129 | 91.069
2.5 | 0.932 | 0.00982 | -0.13 | 94.895
3 | 0.993 | 0.01009 | -0.131 | 98.405
3.5 | 1.053 | 0.01032 | -0.132 | 102.044
4 | 1.113 | 0.01169 | -0.133 | 95.244
4.5 | 1.173 | 0.01211 | -0.134 | 96.839
5 | 1.231 | 0.01251 | -0.135 | 98.415
5.5 | 1.289 | 0.01299 | -0.136 | 99.257
6 | 1.347 | 0.0136 | -0.138 | 99.044
6.5 | 1.403 | 0.01405 | -0.139 | 99.871
7 | 1.459 | 0.01458 | -0.14 | 100.091
7.5 | 1.514 | 0.01516 | -0.141 | 99.835
8 | 1.568 | 0.01574 | -0.142 | 99.605
8.5 | 1.62 | 0.01636 | -0.143 | 99.029
9 | 1.672 | 0.01694 | -0.144 | 98.707
9.5 | 1.719 | 0.01757 | -0.144 | 97.83
10 | 1.754 | 0.01836 | -0.145 | 95.528
10.5 | 1.76 | 0.02157 | -0.144 | 81.579
11 | 1.774 | 0.02279 | -0.144 | 77.86
11.5 | 1.782 | 0.02408 | -0.145 | 74.01
12 | 1.784 | 0.02545 | -0.145 | 70.101
12.5 | 1.779 | 0.02705 | -0.145 | 65.757
13 | 1.766 | 0.02878 | -0.146 | 61.365
13.5 | 1.747 | 0.03058 | -0.146 | 57.114
14 | 1.721 | 0.03265 | -0.146 | 52.703
14.5 | 1.688 | 0.03479 | -0.146 | 48.533
15 | 1.649 | 0.03745 | -0.147 | 44.038
15.5 | 1.605 | 0.03992 | -0.147 | 40.214
16 | 1.551 | 0.04395 | -0.146 | 35.288
16.5 | 1.492 | 0.0488 | -0.145 | 30.573
17 | 1.432 | 0.05396 | -0.144 | 26.535

## 60. Re 3M Mach 0.10 (2)
BIGFOIL.COM POLAR EXPORT
QA002sm
QA002sm |  |  |  | Cl Max: | 1.4722 | at alpha= | 20 | deg
XFOIL ncrit=9 |  |  |  | L/D Max: | 84.8294 | at alpha= | 5.5 | deg
Re: | 3000000 |  |  | Cd Min: | 0.00447 | at alpha= | -0.5 | deg
Mach: | 0.1 |  |  | Cl=0 at alpha= | -4.2963 | deg
|  |  |  | @ Cl=0.1, Cd= | 0.0065839
|  |  |  | @ Cl=0.4, Cd= | 0.0049561
|  |  |  | @ Cl=0.6, Cd= | 0.0080058
alpha (deg) | Cl | Cd | Cm | Cl/Cd
-19.5 | -0.6417 | 0.15192 | -0.0468 | -4.2239
-19 | -0.675 | 0.13412 | -0.0575 | -5.0328
-18.5 | -0.7791 | 0.10509 | -0.074 | -7.4136
-18 | -0.8985 | 0.07431 | -0.092 | -12.0912
-17.5 | -0.9435 | 0.05708 | -0.1051 | -16.5294
-17 | -0.9597 | 0.04569 | -0.1145 | -21.0046
-16.5 | -0.9455 | 0.03943 | -0.1198 | -23.9792
-16 | -0.9464 | 0.03328 | -0.1219 | -28.4375
-15.5 | -0.9409 | 0.02986 | -0.1198 | -31.5104
-15 | -0.8862 | 0.0263 | -0.127 | -33.6958
-14 | -0.7804 | 0.0214 | -0.137 | -36.4673
-13.5 | -0.7454 | 0.02002 | -0.1363 | -37.2328
-12.5 | -0.673 | 0.01719 | -0.1349 | -39.1507
-12 | -0.6275 | 0.01597 | -0.1354 | -39.2924
-11.5 | -0.5719 | 0.01513 | -0.1373 | -37.7991
-11 | -0.5274 | 0.01433 | -0.1367 | -36.8039
-10.5 | -0.4901 | 0.01311 | -0.1351 | -37.3837
-10 | -0.4522 | 0.01204 | -0.1331 | -37.5581
-9.5 | -0.4148 | 0.01123 | -0.1306 | -36.9368
-9 | -0.3743 | 0.01068 | -0.1284 | -35.0468
-8.5 | -0.3362 | 0.0101 | -0.1256 | -33.2871
-8 | -0.3 | 0.00961 | -0.1222 | -31.2175
-7.5 | -0.27 | 0.00925 | -0.1173 | -29.1892
-7 | -0.2297 | 0.00889 | -0.1145 | -25.838
-6.5 | -0.1896 | 0.00854 | -0.1115 | -22.2014
-6 | -0.1475 | 0.00823 | -0.109 | -17.9222
-5.5 | -0.1061 | 0.00777 | -0.1063 | -13.6551
-5 | -0.0615 | 0.00748 | -0.1043 | -8.2219
-4.5 | -0.0198 | 0.00705 | -0.1017 | -2.8085
-4 | 0.0288 | 0.0068 | -0.1005 | 4.2353
-3.5 | 0.0786 | 0.00664 | -0.0994 | 11.8373
-3 | 0.1282 | 0.00651 | -0.0983 | 19.6928
-2.5 | 0.1791 | 0.00628 | -0.0976 | 28.5191
-1.5 | 0.2691 | 0.00516 | -0.0941 | 52.1512
-1 | 0.3146 | 0.00476 | -0.0924 | 66.0924
-0.5 | 0.3595 | 0.00447 | -0.0903 | 80.4251
0 | 0.3938 | 0.00471 | -0.0858 | 83.6093
0.5 | 0.4137 | 0.0055 | -0.0784 | 75.2182
1 | 0.4515 | 0.00587 | -0.0748 | 76.9165
1.5 | 0.4912 | 0.00623 | -0.0716 | 78.8443
2 | 0.5251 | 0.0067 | -0.0673 | 78.3731
2.5 | 0.5415 | 0.00759 | -0.0597 | 71.3439
3 | 0.5823 | 0.00792 | -0.0569 | 73.5227
3.5 | 0.6256 | 0.00813 | -0.0547 | 76.9496
4 | 0.6684 | 0.00841 | -0.0524 | 79.4768
4.5 | 0.7129 | 0.00865 | -0.0505 | 82.4162
5 | 0.7543 | 0.00901 | -0.0481 | 83.7181
5.5 | 0.7957 | 0.00938 | -0.0457 | 84.8294
6 | 0.8089 | 0.01066 | -0.0385 | 75.8818
6.5 | 0.844 | 0.01132 | -0.0352 | 74.5583
7 | 0.8805 | 0.01191 | -0.0324 | 73.9295
7.5 | 0.9199 | 0.01245 | -0.0301 | 73.8876
8 | 0.9562 | 0.01313 | -0.0274 | 72.8256
8.5 | 0.9929 | 0.0138 | -0.0248 | 71.9493
9 | 1.0312 | 0.01441 | -0.0227 | 71.5614
9.5 | 1.0686 | 0.01509 | -0.0204 | 70.8151
10 | 1.1052 | 0.01584 | -0.0182 | 69.7727
10.5 | 1.1395 | 0.01671 | -0.0157 | 68.1927
11 | 1.1717 | 0.01769 | -0.013 | 66.2352
11.5 | 1.2039 | 0.01869 | -0.0105 | 64.4141
12 | 1.2388 | 0.0196 | -0.0085 | 63.2041
12.5 | 1.2733 | 0.02058 | -0.0065 | 61.8707
13 | 1.3063 | 0.02166 | -0.0045 | 60.3093
14 | 1.3655 | 0.02431 | -0.0001 | 56.1703
14.5 | 1.3924 | 0.02586 | 0.0021 | 53.8438
15 | 1.422 | 0.02732 | 0.0039 | 52.0498
15.5 | 1.4451 | 0.02923 | 0.0061 | 49.4389
16 | 1.4288 | 0.03392 | 0.0113 | 42.1226
16.5 | 1.4149 | 0.03888 | 0.0154 | 36.3915
17 | 1.4094 | 0.04306 | 0.0189 | 32.7311
17.5 | 1.4157 | 0.04687 | 0.0207 | 30.2048
18 | 1.4209 | 0.05147 | 0.0212 | 27.6064
18.5 | 1.4325 | 0.05675 | 0.0193 | 25.2423
19 | 1.4482 | 0.06297 | 0.0152 | 22.9983
19.5 | 1.4627 | 0.06978 | 0.0104 | 20.9616
20 | 1.4722 | 0.07726 | 0.0053 | 19.0551

## 61. Re 3M Mach 0.25 (1)
BIGFOIL.COM POLAR EXPORT
QA002sm
QA002sm |  |  |  | Cl Max: | 1.77 | at alpha= | 11 | deg
JavaFoil+Calcfoil stall+Eppler ext transition |  |  |  | L/D Max: | 97.935 | at alpha= | 3 | deg
Re: | 3000000 |  |  | Cd Min: | 0.00518 | at alpha= | -2 | deg
Mach: | 0.25 |  |  | Cl=0 at alpha= | -4.9375 | deg
|  |  |  | @ Cl=0.1, Cd= | 0.0063587
|  |  |  | @ Cl=0.4, Cd= | 0.0051908
|  |  |  | @ Cl=0.6, Cd= | 0.0066064
alpha (deg) | Cl | Cd | Cm | Cl/Cd
-17 | -0.262 | 0.12073 | -0.051 | -2.169
-16.5 | -0.314 | 0.11378 | -0.052 | -2.757
-16 | -0.36 | 0.10664 | -0.054 | -3.375
-15.5 | -0.402 | 0.09977 | -0.056 | -4.026
-15 | -0.439 | 0.09186 | -0.058 | -4.782
-14.5 | -0.472 | 0.0843 | -0.06 | -5.597
-14 | -0.503 | 0.07287 | -0.065 | -6.904
-13.5 | -0.541 | 0.05197 | -0.075 | -10.419
-13 | -0.597 | 0.02484 | -0.087 | -24.025
-12.5 | -0.615 | 0.01961 | -0.091 | -31.336
-12 | -0.618 | 0.01731 | -0.093 | -35.693
-11.5 | -0.61 | 0.01598 | -0.094 | -38.207
-11 | -0.595 | 0.01491 | -0.096 | -39.886
-10.5 | -0.571 | 0.014 | -0.097 | -40.832
-10 | -0.541 | 0.01317 | -0.099 | -41.117
-9.5 | -0.504 | 0.01247 | -0.1 | -40.402
-9 | -0.461 | 0.01171 | -0.102 | -39.396
-8.5 | -0.414 | 0.01112 | -0.104 | -37.217
-8 | -0.363 | 0.01063 | -0.105 | -34.129
-7.5 | -0.309 | 0.01013 | -0.107 | -30.501
-7 | -0.252 | 0.00967 | -0.108 | -26.092
-6.5 | -0.194 | 0.00926 | -0.11 | -20.903
-6 | -0.133 | 0.00889 | -0.111 | -14.948
-5.5 | -0.071 | 0.00862 | -0.112 | -8.211
-5 | -0.008 | 0.00836 | -0.114 | -0.933
-4.5 | 0.056 | 0.0064 | -0.115 | 8.72
-4 | 0.12 | 0.00634 | -0.116 | 18.901
-3.5 | 0.184 | 0.00587 | -0.118 | 31.335
-3 | 0.249 | 0.00583 | -0.119 | 42.612
-2.5 | 0.313 | 0.00583 | -0.12 | 53.67
-2 | 0.377 | 0.00518 | -0.122 | 72.865
-1.5 | 0.441 | 0.00521 | -0.123 | 84.584
-1 | 0.505 | 0.0063 | -0.124 | 80.089
-0.5 | 0.569 | 0.00653 | -0.125 | 87.151
0 | 0.638 | 0.0067 | -0.127 | 95.262
0.5 | 0.702 | 0.00806 | -0.129 | 87.081
1 | 0.766 | 0.00995 | -0.13 | 77.014
1.5 | 0.83 | 0.00956 | -0.131 | 86.774
2 | 0.893 | 0.00981 | -0.132 | 91.073
2.5 | 0.957 | 0.0101 | -0.134 | 94.691
3 | 1.019 | 0.01041 | -0.135 | 97.935
3.5 | 1.081 | 0.01176 | -0.136 | 91.96
4 | 1.143 | 0.01211 | -0.137 | 94.317
4.5 | 1.203 | 0.01259 | -0.138 | 95.538
5 | 1.263 | 0.01307 | -0.139 | 96.675
5.5 | 1.322 | 0.01356 | -0.14 | 97.475
6 | 1.38 | 0.01422 | -0.141 | 97.065
6.5 | 1.438 | 0.01473 | -0.142 | 97.597
7 | 1.494 | 0.01534 | -0.143 | 97.388
7.5 | 1.549 | 0.01593 | -0.144 | 97.208
8 | 1.602 | 0.0167 | -0.145 | 95.967
8.5 | 1.655 | 0.01734 | -0.146 | 95.431
9 | 1.705 | 0.01808 | -0.147 | 94.338
9.5 | 1.75 | 0.01886 | -0.148 | 92.813
10 | 1.751 | 0.0223 | -0.147 | 78.547
10.5 | 1.765 | 0.02381 | -0.147 | 74.136
11 | 1.77 | 0.0251 | -0.147 | 70.507
11.5 | 1.764 | 0.02681 | -0.148 | 65.79
12 | 1.746 | 0.02855 | -0.148 | 61.156
12.5 | 1.716 | 0.03058 | -0.148 | 56.134
13 | 1.676 | 0.03286 | -0.149 | 50.992
13.5 | 1.622 | 0.03539 | -0.149 | 45.84
14 | 1.557 | 0.03832 | -0.149 | 40.625
14.5 | 1.475 | 0.04231 | -0.148 | 34.865
15 | 1.384 | 0.04656 | -0.148 | 29.733
15.5 | 1.282 | 0.05267 | -0.146 | 24.341
16 | 1.168 | 0.06149 | -0.144 | 18.989

## 62. Re 3M Mach 0.25 (2)
BIGFOIL.COM POLAR EXPORT
QA002sm
QA002sm |  |  |  | Cl Max: | 1.4262 | at alpha= | 15 | deg
XFOIL ncrit=9 |  |  |  | L/D Max: | 79.6395 | at alpha= | 5 | deg
Re: | 3000000 |  |  | Cd Min: | 0.0047 | at alpha= | -0.5 | deg
Mach: | 0.25 |  |  | Cl=0 at alpha= | -4.2736 | deg
|  |  |  | @ Cl=0.1, Cd= | 0.0066689
|  |  |  | @ Cl=0.4, Cd= | 0.0053272
|  |  |  | @ Cl=0.6, Cd= | 0.0083265
alpha (deg) | Cl | Cd | Cm | Cl/Cd
-19.5 | -0.4405 | 0.21131 | -0.0329 | -2.0846
-19 | -0.415 | 0.20291 | -0.0401 | -2.0452
-18.5 | -0.3949 | 0.19196 | -0.0478 | -2.0572
-17 | -0.5021 | 0.12504 | -0.0806 | -4.0155
-16.5 | -0.5434 | 0.10628 | -0.0927 | -5.1129
-16 | -0.606 | 0.08775 | -0.1023 | -6.906
-15.5 | -0.669 | 0.06654 | -0.1159 | -10.0541
-15 | -0.7117 | 0.05307 | -0.1227 | -13.4106
-14.5 | -0.7131 | 0.03938 | -0.1392 | -18.1082
-14 | -0.6897 | 0.03091 | -0.1509 | -22.3132
-13 | -0.6775 | 0.02314 | -0.1482 | -29.2783
-12.5 | -0.6498 | 0.02099 | -0.1467 | -30.9576
-12 | -0.622 | 0.01874 | -0.145 | -33.191
-11.5 | -0.5781 | 0.01723 | -0.1449 | -33.5519
-11 | -0.5302 | 0.01592 | -0.145 | -33.304
-10.5 | -0.4867 | 0.01469 | -0.1441 | -33.1314
-10 | -0.4496 | 0.01328 | -0.1419 | -33.8554
-9.5 | -0.4132 | 0.01214 | -0.139 | -34.0362
-9 | -0.3717 | 0.0114 | -0.1365 | -32.6053
-8.5 | -0.3321 | 0.01065 | -0.1336 | -31.1831
-8 | -0.2922 | 0.01007 | -0.1305 | -29.0169
-7.5 | -0.2571 | 0.00955 | -0.1263 | -26.9215
-7 | -0.2258 | 0.00914 | -0.1211 | -24.7046
-6.5 | -0.1882 | 0.00881 | -0.1171 | -21.3621
-6 | -0.1486 | 0.00843 | -0.1135 | -17.6275
-5 | -0.0638 | 0.00767 | -0.1075 | -8.3181
-4.5 | -0.0206 | 0.00725 | -0.1048 | -2.8414
-4 | 0.0249 | 0.00692 | -0.1025 | 3.5983
-3.5 | 0.0763 | 0.00673 | -0.1013 | 11.3373
-3 | 0.1267 | 0.0066 | -0.0999 | 19.197
-2.5 | 0.179 | 0.00642 | -0.099 | 27.8816
-2 | 0.2194 | 0.00564 | -0.0961 | 38.9007
-1.5 | 0.2694 | 0.00541 | -0.0947 | 49.7967
-1 | 0.3125 | 0.00484 | -0.0921 | 64.5661
-0.5 | 0.3602 | 0.0047 | -0.0902 | 76.6383
0 | 0.3884 | 0.00489 | -0.0841 | 79.4274
0.5 | 0.4083 | 0.00564 | -0.0764 | 72.3936
1 | 0.447 | 0.00604 | -0.0726 | 74.0066
1.5 | 0.4878 | 0.0064 | -0.0693 | 76.2188
2 | 0.5149 | 0.00701 | -0.0633 | 73.4522
3 | 0.5764 | 0.00818 | -0.0532 | 70.4645
3.5 | 0.6199 | 0.00845 | -0.0506 | 73.3609
4 | 0.6645 | 0.00873 | -0.0483 | 76.1168
4.5 | 0.7083 | 0.00904 | -0.046 | 78.3518
5 | 0.751 | 0.00943 | -0.0434 | 79.6394
5.5 | 0.7911 | 0.00994 | -0.0405 | 79.5875
6 | 0.8013 | 0.0114 | -0.0326 | 70.2895
6.5 | 0.8391 | 0.01209 | -0.0296 | 69.4045
7 | 0.8784 | 0.0127 | -0.0269 | 69.1654
7.5 | 0.917 | 0.01339 | -0.0241 | 68.4839
8 | 0.9543 | 0.01418 | -0.0213 | 67.299
8.5 | 0.9937 | 0.01489 | -0.0188 | 66.7361
9 | 1.0329 | 0.01561 | -0.0164 | 66.1691
9.5 | 1.071 | 0.01643 | -0.0139 | 65.1856
10 | 1.1068 | 0.01738 | -0.0112 | 63.6824
10.5 | 1.1418 | 0.01843 | -0.0085 | 61.9533
11 | 1.1728 | 0.01968 | -0.0054 | 59.5935
11.5 | 1.2078 | 0.02077 | -0.0029 | 58.1512
12 | 1.2443 | 0.02185 | -0.0008 | 56.9474
12.5 | 1.2782 | 0.02311 | 0.0016 | 55.3094
13 | 1.3117 | 0.02446 | 0.0038 | 53.6263
14 | 1.3693 | 0.0279 | 0.0088 | 49.0789
14.5 | 1.4004 | 0.02957 | 0.0108 | 47.3588
15 | 1.4262 | 0.03166 | 0.013 | 45.0474
15.5 | 1.4246 | 0.03572 | 0.0168 | 39.8824
16 | 1.3832 | 0.04324 | 0.0218 | 31.9889
16.5 | 1.385 | 0.04791 | 0.0236 | 28.9084
17.5 | 1.3855 | 0.05777 | 0.0264 | 23.983
18 | 1.3795 | 0.06405 | 0.0263 | 21.5379
18.5 | 1.377 | 0.07066 | 0.025 | 19.4877
19 | 1.3724 | 0.07805 | 0.0227 | 17.5836
19.5 | 1.3698 | 0.08659 | 0.0181 | 15.8194
20 | 1.3636 | 0.096 | 0.0125 | 14.2042

## 63. Re 3M Mach 0.50 (1)
BIGFOIL.COM POLAR EXPORT
QA002sm
QA002sm |  |  |  | Cl Max: | 1.711 | at alpha= | 9 | deg
JavaFoil+Calcfoil stall+Eppler ext transition |  |  |  | L/D Max: | 96.829 | at alpha= | 0 | deg
Re: | 3000000 |  |  | Cd Min: | 0.0055 | at alpha= | -1.5 | deg
Mach: | 0.5 |  |  | Cl=0 at alpha= | -4.9366 | deg
|  |  |  | @ Cl=0.1, Cd= | 0.0087041
|  |  |  | @ Cl=0.4, Cd= | 0.0060871
|  |  |  | @ Cl=0.6, Cd= | 0.0070211
alpha (deg) | Cl | Cd | Cm | Cl/Cd
-20 | -0.865 | 0.16731 | -0.052 | -5.172
-19.5 | -0.837 | 0.16294 | -0.053 | -5.138
-19 | -0.811 | 0.16397 | -0.054 | -4.943
-18.5 | -0.782 | 0.15419 | -0.055 | -5.073
-18 | -0.753 | 0.14895 | -0.055 | -5.054
-17.5 | -0.722 | 0.14542 | -0.053 | -4.965
-17 | -0.692 | 0.13978 | -0.052 | -4.953
-16.5 | -0.664 | 0.13637 | -0.053 | -4.869
-16 | -0.635 | 0.12959 | -0.053 | -4.903
-15.5 | -0.607 | 0.12589 | -0.054 | -4.822
-15 | -0.58 | 0.12178 | -0.056 | -4.76
-14.5 | -0.55 | 0.11628 | -0.054 | -4.728
-14 | -0.52 | 0.11241 | -0.05 | -4.622
-13.5 | -0.491 | 0.10737 | -0.05 | -4.573
-13 | -0.462 | 0.10339 | -0.05 | -4.472
-12.5 | -0.434 | 0.09878 | -0.05 | -4.393
-12 | -0.406 | 0.09476 | -0.051 | -4.28
-11.5 | -0.377 | 0.08929 | -0.05 | -4.219
-11 | -0.348 | 0.07907 | -0.052 | -4.405
-10.5 | -0.321 | 0.0717 | -0.059 | -4.478
-10 | -0.299 | 0.05613 | -0.076 | -5.328
-9.5 | -0.312 | 0.01682 | -0.111 | -18.576
-9 | -0.28 | 0.01491 | -0.113 | -18.779
-8.5 | -0.246 | 0.01351 | -0.115 | -18.236
-8 | -0.341 | 0.01278 | -0.116 | -26.657
-7.5 | -0.314 | 0.01198 | -0.118 | -26.226
-7 | -0.219 | 0.04375 | -0.044 | -5.011
-6.5 | -0.208 | 0.01067 | -0.121 | -19.509
-6 | -0.145 | 0.01014 | -0.123 | -14.254
-5.5 | -0.078 | 0.00967 | -0.124 | -8.027
-5 | -0.009 | 0.00925 | -0.126 | -0.93
-4.5 | 0.062 | 0.00887 | -0.128 | 6.971
-4 | 0.133 | 0.00856 | -0.13 | 15.568
-3.5 | 0.205 | 0.00759 | -0.131 | 27.028
-3 | 0.277 | 0.00744 | -0.133 | 37.311
-2.5 | 0.349 | 0.00608 | -0.134 | 57.375
-2 | 0.421 | 0.00609 | -0.136 | 69.041
-1.5 | 0.491 | 0.0055 | -0.137 | 89.261
-1 | 0.563 | 0.00687 | -0.139 | 81.869
-0.5 | 0.634 | 0.00716 | -0.14 | 88.531
0 | 0.712 | 0.00736 | -0.141 | 96.829
0.5 | 0.784 | 0.00956 | -0.143 | 81.98
1 | 0.855 | 0.00989 | -0.144 | 86.435
1.5 | 0.926 | 0.01022 | -0.145 | 90.579
2 | 0.996 | 0.01118 | -0.148 | 89.117
2.5 | 1.066 | 0.01151 | -0.149 | 92.613
3 | 1.135 | 0.01315 | -0.151 | 86.308
3.5 | 1.203 | 0.01371 | -0.152 | 87.707
4 | 1.269 | 0.01442 | -0.153 | 87.98
4.5 | 1.334 | 0.01509 | -0.154 | 88.379
5 | 1.397 | 0.01602 | -0.156 | 87.179
5.5 | 1.457 | 0.01682 | -0.157 | 86.654
6 | 1.516 | 0.01778 | -0.158 | 85.246
6.5 | 1.571 | 0.01884 | -0.159 | 83.367
7 | 1.613 | 0.01721 | -0.159 | 93.73
7.5 | 1.655 | 0.0207 | -0.16 | 79.956
8 | 1.681 | 0.02197 | -0.16 | 76.512
8.5 | 1.707 | 0.02346 | -0.16 | 72.758
9 | 1.711 | 0.02983 | -0.159 | 57.369
9.5 | 1.687 | 0.03317 | -0.159 | 50.86
10 | 1.48 | 0.03776 | -0.159 | 39.205
10.5 | 1.009 | 0.05037 | -0.152 | 20.025
11 | 0.92 | 0.09489 | -0.102 | 9.699
11.5 | 0.942 | 0.12588 | -0.094 | 7.48
12 | 0.969 | 0.10418 | -0.094 | 9.302
12.5 | 0.997 | 0.11162 | -0.096 | 8.935
13 | 1.026 | 0.11497 | -0.099 | 8.927
13.5 | 1.059 | 0.11857 | -0.105 | 8.929
14 | 1.088 | 0.1252 | -0.107 | 8.694

## 64. Re 3M Mach 0.50 (2)
BIGFOIL.COM POLAR EXPORT
QA002sm
QA002sm |  |  |  | Cl Max: | 1.35 | at alpha= | 14.5 | deg
XFOIL ncrit=9 |  |  |  | L/D Max: | 61.3357 | at alpha= | -0.5 | deg
Re: | 3000000 |  |  | Cd Min: | 0.00554 | at alpha= | -0.5 | deg
Mach: | 0.5 |  |  | Cl=0 at alpha= | -4.2397 | deg
|  |  |  | @ Cl=0.1, Cd= | 0.0070695
|  |  |  | @ Cl=0.4, Cd= | 0.006669
|  |  |  | @ Cl=0.6, Cd= | 0.010465
alpha (deg) | Cl | Cd | Cm | Cl/Cd
-14.5 | -0.1377 | 0.12722 | -0.1298 | -1.0824
-14 | -0.1449 | 0.11585 | -0.1343 | -1.2508
-13.5 | -0.1648 | 0.1031 | -0.1399 | -1.5984
-13 | -0.1827 | 0.09178 | -0.1455 | -1.9906
-12.5 | -0.2 | 0.08113 | -0.1512 | -2.4652
-12 | -0.2263 | 0.06957 | -0.1579 | -3.2528
-11.5 | -0.2515 | 0.05718 | -0.1658 | -4.3984
-11 | -0.2833 | 0.04356 | -0.1757 | -6.5037
-10.5 | -0.3161 | 0.03368 | -0.1812 | -9.3854
-10 | -0.3439 | 0.02645 | -0.1806 | -13.0019
-9.5 | -0.3538 | 0.02069 | -0.1779 | -17.1
-9 | -0.3375 | 0.01691 | -0.1736 | -19.9586
-8.5 | -0.3097 | 0.01454 | -0.1681 | -21.2999
-8 | -0.2717 | 0.013 | -0.1631 | -20.9
-7.5 | -0.2344 | 0.01181 | -0.1574 | -19.8476
-7 | -0.1927 | 0.01089 | -0.1524 | -17.6951
-6.5 | -0.1524 | 0.01017 | -0.147 | -14.9853
-6 | -0.1139 | 0.00958 | -0.1412 | -11.8894
-5 | -0.0559 | 0.00863 | -0.1257 | -6.4774
-4.5 | -0.0228 | 0.00814 | -0.1188 | -2.801
-4 | 0.021 | 0.00774 | -0.114 | 2.7132
-3.5 | 0.0574 | 0.00727 | -0.1079 | 7.8955
-3 | 0.1084 | 0.00703 | -0.1046 | 15.4196
-2.5 | 0.1619 | 0.00685 | -0.1018 | 23.635
-2 | 0.2147 | 0.00669 | -0.099 | 32.0927
-1.5 | 0.2657 | 0.00624 | -0.0962 | 42.5801
-1 | 0.3092 | 0.00571 | -0.0921 | 54.1506
-0.5 | 0.3398 | 0.00554 | -0.0853 | 61.3357
0 | 0.353 | 0.00623 | -0.0747 | 56.6613
0.5 | 0.383 | 0.00639 | -0.0679 | 59.9374
1 | 0.4159 | 0.00693 | -0.0615 | 60.0144
1.5 | 0.4388 | 0.00775 | -0.0534 | 56.6194
2 | 0.4504 | 0.00893 | -0.0438 | 50.4367
2.5 | 0.4962 | 0.00943 | -0.0403 | 52.6193
3 | 0.543 | 0.00994 | -0.0371 | 54.6278
3.5 | 0.5925 | 0.01039 | -0.0343 | 57.026
4 | 0.6414 | 0.01088 | -0.0314 | 58.9522
4.5 | 0.6882 | 0.01149 | -0.0283 | 59.8956
5 | 0.7323 | 0.01223 | -0.0247 | 59.8774
5.5 | 0.7428 | 0.01415 | -0.0165 | 52.4947
6 | 0.7838 | 0.01519 | -0.0128 | 51.5997
6.5 | 0.8288 | 0.01613 | -0.0097 | 51.3825
7 | 0.872 | 0.01724 | -0.0064 | 50.58
7.5 | 0.9137 | 0.0184 | -0.0028 | 49.6576
8 | 0.9577 | 0.01958 | 0.0003 | 48.9122
8.5 | 1.0006 | 0.02091 | 0.0035 | 47.8527
9 | 1.0414 | 0.02239 | 0.0069 | 46.5118
9.5 | 1.0803 | 0.02404 | 0.0104 | 44.9376
10 | 1.1145 | 0.02605 | 0.0141 | 42.7831
10.5 | 1.1419 | 0.02857 | 0.0181 | 39.9685
11 | 1.1674 | 0.03136 | 0.0219 | 37.2258
11.5 | 1.1965 | 0.03414 | 0.0252 | 35.0469
12 | 1.2243 | 0.03716 | 0.0281 | 32.9467
12.5 | 1.2506 | 0.04047 | 0.0309 | 30.9019
13 | 1.2751 | 0.04413 | 0.0332 | 28.8942
13.5 | 1.2951 | 0.04835 | 0.0352 | 26.7859
14 | 1.3182 | 0.05262 | 0.0366 | 25.0513
14.5 | 1.35 | 0.05639 | 0.0377 | 23.9404
15.5 | 1.3107 | 0.07331 | 0.0356 | 17.8789
16 | 1.2837 | 0.08327 | 0.0327 | 15.4161
16.5 | 1.2647 | 0.0929 | 0.0291 | 13.6136
17 | 1.2422 | 0.10341 | 0.0243 | 12.0124
17.5 | 1.2182 | 0.1145 | 0.0184 | 10.6393
18 | 1.1873 | 0.12685 | 0.0111 | 9.3599
18.5 | 1.1571 | 0.13935 | 0.0032 | 8.3036
19 | 1.1219 | 0.15288 | -0.0058 | 7.3384

## 65. Re 4M Mach 0.00 (1)
BIGFOIL.COM POLAR EXPORT
QA002sm
QA002sm |  |  |  | Cl Max: | 1.793 | at alpha= | 12 | deg
JavaFoil+Calcfoil stall+Eppler ext transition |  |  |  | L/D Max: | 105.519 | at alpha= | 7.5 | deg
Re: | 4000000 |  |  | Cd Min: | 0.00548 | at alpha= | -2 | deg
Mach: | 0 |  |  | Cl=0 at alpha= | -4.9355 | deg
|  |  |  | @ Cl=0.1, Cd= | 0.0060103
|  |  |  | @ Cl=0.4, Cd= | 0.0059429
|  |  |  | @ Cl=0.6, Cd= | 0.0074457
alpha (deg) | Cl | Cd | Cm | Cl/Cd
-19 | -0.56 | 0.1269 | -0.05 | -4.414
-18.5 | -0.575 | 0.12005 | -0.051 | -4.792
-18 | -0.59 | 0.1134 | -0.052 | -5.199
-17.5 | -0.603 | 0.10664 | -0.054 | -5.654
-17 | -0.618 | 0.09676 | -0.057 | -6.385
-16.5 | -0.635 | 0.08404 | -0.061 | -7.552
-16 | -0.657 | 0.06573 | -0.067 | -9.998
-15.5 | -0.686 | 0.04521 | -0.073 | -15.167
-15 | -0.715 | 0.02904 | -0.079 | -24.606
-14.5 | -0.722 | 0.02433 | -0.082 | -29.667
-14 | -0.727 | 0.02016 | -0.084 | -36.049
-13.5 | -0.722 | 0.01822 | -0.086 | -39.639
-13 | -0.712 | 0.01676 | -0.088 | -42.474
-12.5 | -0.696 | 0.01567 | -0.089 | -44.406
-12 | -0.676 | 0.01466 | -0.091 | -46.076
-11.5 | -0.65 | 0.01384 | -0.092 | -47.001
-11 | -0.621 | 0.01302 | -0.093 | -47.684
-10.5 | -0.587 | 0.01228 | -0.095 | -47.824
-10 | -0.549 | 0.01162 | -0.096 | -47.252
-9.5 | -0.506 | 0.01101 | -0.098 | -45.931
-9 | -0.459 | 0.01051 | -0.099 | -43.686
-8.5 | -0.41 | 0.00997 | -0.101 | -41.108
-8 | -0.358 | 0.00953 | -0.102 | -37.581
-7.5 | -0.304 | 0.00912 | -0.104 | -33.317
-7 | -0.247 | 0.00881 | -0.105 | -28.019
-6.5 | -0.189 | 0.00852 | -0.106 | -22.137
-6 | -0.129 | 0.00825 | -0.108 | -15.661
-5.5 | -0.069 | 0.0062 | -0.109 | -11.082
-5 | -0.008 | 0.00611 | -0.11 | -1.238
-4.5 | 0.054 | 0.00604 | -0.111 | 8.957
-4 | 0.116 | 0.006 | -0.113 | 19.34
-3.5 | 0.178 | 0.00555 | -0.114 | 32.151
-3 | 0.241 | 0.00552 | -0.115 | 43.673
-2.5 | 0.303 | 0.00549 | -0.116 | 55.181
-2 | 0.365 | 0.00548 | -0.118 | 66.735
-1.5 | 0.427 | 0.0063 | -0.119 | 67.795
-1 | 0.489 | 0.00645 | -0.12 | 75.775
-0.5 | 0.555 | 0.00736 | -0.122 | 75.473
0 | 0.618 | 0.00748 | -0.124 | 82.615
0.5 | 0.68 | 0.00911 | -0.125 | 74.619
1 | 0.742 | 0.00929 | -0.126 | 79.882
1.5 | 0.804 | 0.00939 | -0.127 | 85.617
2 | 0.866 | 0.00956 | -0.128 | 90.511
2.5 | 0.927 | 0.00933 | -0.129 | 99.394
3 | 0.988 | 0.0096 | -0.13 | 102.938
3.5 | 1.048 | 0.01079 | -0.132 | 97.117
4 | 1.108 | 0.01115 | -0.133 | 99.322
4.5 | 1.167 | 0.01153 | -0.134 | 101.177
5 | 1.225 | 0.0119 | -0.135 | 102.99
5.5 | 1.283 | 0.01237 | -0.136 | 103.742
6 | 1.341 | 0.01287 | -0.137 | 104.166
6.5 | 1.397 | 0.01337 | -0.138 | 104.527
7 | 1.453 | 0.01378 | -0.139 | 105.38
7.5 | 1.507 | 0.01428 | -0.14 | 105.519
8 | 1.561 | 0.01489 | -0.141 | 104.821
8.5 | 1.614 | 0.01538 | -0.142 | 104.939
9 | 1.665 | 0.01597 | -0.143 | 104.287
9.5 | 1.712 | 0.01652 | -0.144 | 103.644
10 | 1.748 | 0.01711 | -0.145 | 102.203
10.5 | 1.768 | 0.01795 | -0.145 | 98.506
11 | 1.784 | 0.02132 | -0.145 | 83.681
11.5 | 1.79 | 0.02233 | -0.145 | 80.135
12 | 1.793 | 0.02364 | -0.145 | 75.847
12.5 | 1.79 | 0.02505 | -0.145 | 71.448
13 | 1.781 | 0.02658 | -0.146 | 67.029
13.5 | 1.765 | 0.02824 | -0.146 | 62.518
14 | 1.744 | 0.03005 | -0.146 | 58.013
14.5 | 1.716 | 0.03201 | -0.146 | 53.62
15 | 1.683 | 0.03425 | -0.146 | 49.147
15.5 | 1.646 | 0.03624 | -0.147 | 45.422
16 | 1.603 | 0.0389 | -0.147 | 41.204
16.5 | 1.551 | 0.04313 | -0.146 | 35.954
17 | 1.497 | 0.04738 | -0.145 | 31.585

## 66. Re 4M Mach 0.00 (2)
BIGFOIL.COM POLAR EXPORT
QA002sm
QA002sm |  |  |  | Cl Max: | 1.4736 | at alpha= | 20 | deg
XFOIL ncrit=9 |  |  |  | L/D Max: | 91.0414 | at alpha= | 5 | deg
Re: | 4000000 |  |  | Cd Min: | 0.00465 | at alpha= | -1 | deg
Mach: | 0 |  |  | Cl=0 at alpha= | -4.3019 | deg
|  |  |  | @ Cl=0.1, Cd= | 0.0062449
|  |  |  | @ Cl=0.4, Cd= | 0.0054801
|  |  |  | @ Cl=0.6, Cd= | 0.0075671
alpha (deg) | Cl | Cd | Cm | Cl/Cd
-20 | -0.7121 | 0.13991 | -0.0548 | -5.0897
-19.5 | -0.7169 | 0.12881 | -0.0622 | -5.5656
-19 | -0.7692 | 0.10944 | -0.0737 | -7.0285
-18.5 | -0.9944 | 0.06166 | -0.101 | -16.1271
-18 | -0.9872 | 0.05353 | -0.1083 | -18.442
-17.5 | -0.979 | 0.04541 | -0.1162 | -21.5591
-17 | -0.9967 | 0.03659 | -0.1207 | -27.2397
-16.5 | -1.0274 | 0.0283 | -0.1217 | -36.3039
-15.5 | -0.9484 | 0.02228 | -0.1286 | -42.5673
-14.5 | -0.8629 | 0.01927 | -0.1315 | -44.7794
-13.5 | -0.7895 | 0.01703 | -0.1296 | -46.3594
-13 | -0.7546 | 0.01568 | -0.1285 | -48.125
-12.5 | -0.7087 | 0.01493 | -0.1284 | -47.4682
-12 | -0.6637 | 0.01396 | -0.1284 | -47.543
-11.5 | -0.6081 | 0.0132 | -0.1302 | -46.0682
-11 | -0.5587 | 0.01248 | -0.1306 | -44.7676
-10.5 | -0.5157 | 0.01175 | -0.1294 | -43.8894
-10 | -0.4708 | 0.0112 | -0.1284 | -42.0357
-9.5 | -0.4292 | 0.0106 | -0.1267 | -40.4906
-9 | -0.3866 | 0.01015 | -0.1249 | -38.0887
-8.5 | -0.3522 | 0.00949 | -0.1214 | -37.1128
-8 | -0.3217 | 0.00907 | -0.1168 | -35.4686
-7.5 | -0.2843 | 0.00864 | -0.1135 | -32.9051
-7 | -0.242 | 0.00832 | -0.1111 | -29.0865
-6.5 | -0.1982 | 0.00806 | -0.109 | -24.5906
-5.5 | -0.1081 | 0.00754 | -0.1052 | -14.3369
-5 | -0.0641 | 0.00713 | -0.1032 | -8.9902
-4.5 | -0.0185 | 0.00683 | -0.1014 | -2.7086
-4 | 0.0282 | 0.00647 | -0.1 | 4.3586
-3.5 | 0.0786 | 0.0063 | -0.0991 | 12.4762
-3 | 0.1291 | 0.00617 | -0.0983 | 20.9238
-2.5 | 0.1816 | 0.00602 | -0.0979 | 30.1661
-2 | 0.2237 | 0.00534 | -0.0957 | 41.8914
-1.5 | 0.2747 | 0.00515 | -0.0951 | 53.3398
-1 | 0.3169 | 0.00465 | -0.0928 | 68.1505
-0.5 | 0.3563 | 0.0048 | -0.0895 | 74.2292
0 | 0.3735 | 0.0054 | -0.0816 | 69.1667
0.5 | 0.4099 | 0.00551 | -0.0779 | 74.392
1 | 0.4507 | 0.00581 | -0.075 | 77.5731
1.5 | 0.4864 | 0.00624 | -0.0711 | 77.9487
2 | 0.5059 | 0.00708 | -0.0639 | 71.4548
2.5 | 0.5487 | 0.00734 | -0.0616 | 74.7548
3 | 0.5938 | 0.00754 | -0.0597 | 78.7533
3.5 | 0.6396 | 0.00774 | -0.0581 | 82.6357
4 | 0.684 | 0.00793 | -0.0561 | 86.2547
5 | 0.7693 | 0.00845 | -0.0518 | 91.0414
5.5 | 0.7887 | 0.00941 | -0.0454 | 83.8151
6 | 0.8205 | 0.01009 | -0.0414 | 81.3181
6.5 | 0.8575 | 0.01061 | -0.0385 | 80.82
7 | 0.8976 | 0.01107 | -0.0363 | 81.084
7.5 | 0.9356 | 0.01162 | -0.0337 | 80.5164
8 | 0.973 | 0.01217 | -0.0312 | 79.9507
8.5 | 1.0124 | 0.0127 | -0.0291 | 79.7165
9 | 1.0509 | 0.01328 | -0.0269 | 79.134
9.5 | 1.0875 | 0.01395 | -0.0246 | 77.957
10 | 1.1226 | 0.01468 | -0.0221 | 76.4714
10.5 | 1.1558 | 0.01551 | -0.0194 | 74.5197
11 | 1.1916 | 0.01626 | -0.0173 | 73.2841
11.5 | 1.2285 | 0.017 | -0.0154 | 72.2647
12 | 1.2632 | 0.01786 | -0.0133 | 70.7279
12.5 | 1.2977 | 0.01875 | -0.0113 | 69.2107
13 | 1.3273 | 0.01987 | -0.0088 | 66.7992
13.5 | 1.356 | 0.0211 | -0.0063 | 64.2654
14 | 1.3883 | 0.0222 | -0.0044 | 62.536
14.5 | 1.4183 | 0.02345 | -0.0024 | 60.4819
15 | 1.4431 | 0.02507 | 0 | 57.5628
15.5 | 1.4487 | 0.02791 | 0.0041 | 51.9061
16 | 1.4213 | 0.03322 | 0.0105 | 42.7845
16.5 | 1.4326 | 0.0362 | 0.0129 | 39.5746
17 | 1.4398 | 0.03969 | 0.0151 | 36.2761
17.5 | 1.4511 | 0.043 | 0.0167 | 33.7465
18.5 | 1.4592 | 0.05068 | 0.0205 | 28.7924
19 | 1.4635 | 0.05523 | 0.0209 | 26.4983
20 | 1.4736 | 0.06625 | 0.0182 | 22.243

## 67. Re 4M Mach 0.10 (1)
BIGFOIL.COM POLAR EXPORT
QA002sm
QA002sm |  |  |  | Cl Max: | 1.789 | at alpha= | 12 | deg
JavaFoil+Calcfoil stall+Eppler ext transition |  |  |  | L/D Max: | 104.8 | at alpha= | 7 | deg
Re: | 4000000 |  |  | Cd Min: | 0.0055 | at alpha= | -2.5 | deg
Mach: | 0.1 |  |  | Cl=0 at alpha= | -4.9355 | deg
|  |  |  | @ Cl=0.1, Cd= | 0.0060208
|  |  |  | @ Cl=0.4, Cd= | 0.0059418
|  |  |  | @ Cl=0.6, Cd= | 0.00747
alpha (deg) | Cl | Cd | Cm | Cl/Cd
-18.5 | -0.532 | 0.12272 | -0.051 | -4.334
-18 | -0.549 | 0.11581 | -0.052 | -4.744
-17.5 | -0.566 | 0.10917 | -0.054 | -5.183
-17 | -0.581 | 0.10233 | -0.055 | -5.678
-16.5 | -0.597 | 0.09323 | -0.058 | -6.406
-16 | -0.622 | 0.07393 | -0.064 | -8.414
-15.5 | -0.642 | 0.06004 | -0.069 | -10.691
-15 | -0.674 | 0.03898 | -0.076 | -17.288
-14.5 | -0.7 | 0.02594 | -0.081 | -26.976
-14 | -0.707 | 0.02152 | -0.084 | -32.875
-13.5 | -0.708 | 0.01872 | -0.086 | -37.845
-13 | -0.701 | 0.01711 | -0.088 | -40.981
-12.5 | -0.688 | 0.01596 | -0.089 | -43.106
-12 | -0.67 | 0.01488 | -0.091 | -45.015
-11.5 | -0.647 | 0.01402 | -0.092 | -46.101
-11 | -0.619 | 0.01319 | -0.094 | -46.886
-10.5 | -0.586 | 0.01243 | -0.095 | -47.133
-10 | -0.549 | 0.01174 | -0.097 | -46.712
-9.5 | -0.506 | 0.01112 | -0.098 | -45.521
-9 | -0.46 | 0.01058 | -0.1 | -43.481
-8.5 | -0.411 | 0.01007 | -0.101 | -40.805
-8 | -0.359 | 0.00961 | -0.103 | -37.352
-7.5 | -0.305 | 0.00923 | -0.104 | -33.021
-7 | -0.248 | 0.00884 | -0.106 | -28.055
-6.5 | -0.189 | 0.00855 | -0.107 | -22.153
-6 | -0.13 | 0.00827 | -0.108 | -15.686
-5.5 | -0.069 | 0.00621 | -0.11 | -11.117
-5 | -0.008 | 0.00612 | -0.111 | -1.242
-4.5 | 0.054 | 0.00605 | -0.112 | 8.989
-4 | 0.117 | 0.00601 | -0.113 | 19.409
-3.5 | 0.179 | 0.00556 | -0.115 | 32.264
-3 | 0.242 | 0.00553 | -0.116 | 43.824
-2.5 | 0.305 | 0.0055 | -0.117 | 55.37
-2 | 0.367 | 0.0055 | -0.118 | 66.744
-1.5 | 0.429 | 0.00633 | -0.12 | 67.811
-1 | 0.491 | 0.00649 | -0.121 | 75.709
-0.5 | 0.558 | 0.00735 | -0.123 | 75.871
0 | 0.621 | 0.00753 | -0.124 | 82.443
0.5 | 0.684 | 0.00917 | -0.125 | 74.539
1 | 0.746 | 0.00935 | -0.127 | 79.762
1.5 | 0.808 | 0.00946 | -0.128 | 85.443
2 | 0.87 | 0.00963 | -0.129 | 90.325
2.5 | 0.932 | 0.00936 | -0.13 | 99.534
3 | 0.993 | 0.00966 | -0.131 | 102.816
3.5 | 1.053 | 0.01087 | -0.132 | 96.912
4 | 1.113 | 0.0112 | -0.133 | 99.348
4.5 | 1.173 | 0.01163 | -0.134 | 100.855
5 | 1.231 | 0.012 | -0.135 | 102.611
5.5 | 1.289 | 0.01248 | -0.136 | 103.293
6 | 1.347 | 0.013 | -0.138 | 103.631
6.5 | 1.403 | 0.01344 | -0.139 | 104.441
7 | 1.459 | 0.01392 | -0.14 | 104.8
7.5 | 1.514 | 0.01445 | -0.141 | 104.767
8 | 1.568 | 0.01498 | -0.142 | 104.611
8.5 | 1.62 | 0.01556 | -0.143 | 104.107
9 | 1.672 | 0.01609 | -0.144 | 103.874
9.5 | 1.719 | 0.01675 | -0.144 | 102.581
10 | 1.754 | 0.01736 | -0.145 | 101.012
10.5 | 1.771 | 0.01824 | -0.145 | 97.07
11 | 1.78 | 0.02174 | -0.145 | 81.908
11.5 | 1.788 | 0.02277 | -0.145 | 78.524
12 | 1.789 | 0.0241 | -0.145 | 74.21
12.5 | 1.783 | 0.0256 | -0.146 | 69.656
13 | 1.771 | 0.02721 | -0.146 | 65.064
13.5 | 1.751 | 0.02893 | -0.146 | 60.51
14 | 1.724 | 0.0309 | -0.147 | 55.816
14.5 | 1.692 | 0.03291 | -0.147 | 51.423
15 | 1.653 | 0.03532 | -0.147 | 46.811
15.5 | 1.61 | 0.03754 | -0.147 | 42.886
16 | 1.559 | 0.04058 | -0.147 | 38.422
16.5 | 1.5 | 0.04529 | -0.146 | 33.107
17 | 1.439 | 0.04999 | -0.145 | 28.789

## 68. Re 4M Mach 0.10 (2)
BIGFOIL.COM POLAR EXPORT
QA002sm
QA002sm |  |  |  | Cl Max: | 1.4578 | at alpha= | 20 | deg
XFOIL ncrit=9 |  |  |  | L/D Max: | 90.0703 | at alpha= | 5 | deg
Re: | 4000000 |  |  | Cd Min: | 0.00467 | at alpha= | -1 | deg
Mach: | 0.1 |  |  | Cl=0 at alpha= | -4.2993 | deg
|  |  |  | @ Cl=0.1, Cd= | 0.006264
|  |  |  | @ Cl=0.4, Cd= | 0.0055039
|  |  |  | @ Cl=0.6, Cd= | 0.0076098
alpha (deg) | Cl | Cd | Cm | Cl/Cd
-20 | -0.6493 | 0.15365 | -0.0497 | -4.2258
-19.5 | -0.6288 | 0.14721 | -0.055 | -4.2714
-19 | -0.7244 | 0.1186 | -0.0708 | -6.1079
-18.5 | -0.7851 | 0.09818 | -0.0832 | -7.9965
-18 | -0.8927 | 0.06946 | -0.1008 | -12.852
-17.5 | -0.9243 | 0.05416 | -0.1135 | -17.0661
-17 | -0.9566 | 0.04166 | -0.1223 | -22.9621
-16.5 | -0.9275 | 0.0386 | -0.1238 | -24.0285
-16 | -0.9337 | 0.03175 | -0.1267 | -29.4079
-15.5 | -0.943 | 0.02393 | -0.1304 | -39.4066
-15 | -0.8877 | 0.02166 | -0.1356 | -40.9834
-14.5 | -0.8591 | 0.02006 | -0.1342 | -42.8265
-13.5 | -0.7878 | 0.01761 | -0.132 | -44.7359
-13 | -0.7548 | 0.01612 | -0.1306 | -46.8238
-12.5 | -0.7095 | 0.01533 | -0.1303 | -46.2818
-12 | -0.6659 | 0.01429 | -0.13 | -46.599
-11.5 | -0.6118 | 0.01349 | -0.1313 | -45.3521
-11 | -0.5602 | 0.01271 | -0.1321 | -44.0755
-10.5 | -0.5169 | 0.01193 | -0.1309 | -43.3277
-10 | -0.4714 | 0.01135 | -0.1299 | -41.533
-9.5 | -0.4291 | 0.01072 | -0.1282 | -40.028
-9 | -0.3861 | 0.01026 | -0.1264 | -37.6316
-8.5 | -0.3504 | 0.0096 | -0.1231 | -36.5
-8 | -0.319 | 0.00912 | -0.1186 | -34.9781
-7.5 | -0.2846 | 0.00869 | -0.1146 | -32.7503
-7 | -0.2425 | 0.00836 | -0.1121 | -29.0072
-6.5 | -0.1988 | 0.00809 | -0.1098 | -24.5735
-6 | -0.1543 | 0.00784 | -0.1077 | -19.6811
-5.5 | -0.1088 | 0.00758 | -0.1059 | -14.3536
-5 | -0.0649 | 0.00715 | -0.1037 | -9.0769
-4.5 | -0.0185 | 0.00688 | -0.102 | -2.689
-4 | 0.0276 | 0.0065 | -0.1003 | 4.2462
-3.5 | 0.0783 | 0.00632 | -0.0995 | 12.3892
-3 | 0.1287 | 0.00619 | -0.0986 | 20.7916
-2.5 | 0.1816 | 0.00603 | -0.0982 | 30.1161
-2 | 0.224 | 0.00538 | -0.096 | 41.6357
-1.5 | 0.2749 | 0.00517 | -0.0952 | 53.1721
-1 | 0.3161 | 0.00467 | -0.0926 | 67.6874
-0.5 | 0.3554 | 0.00483 | -0.0892 | 73.5818
0 | 0.3731 | 0.00543 | -0.0814 | 68.7109
0.5 | 0.4095 | 0.00553 | -0.0776 | 74.0506
1 | 0.4494 | 0.00584 | -0.0745 | 76.9521
1.5 | 0.4846 | 0.0063 | -0.0704 | 76.9206
2 | 0.5045 | 0.00712 | -0.0633 | 70.8567
2.5 | 0.5478 | 0.00737 | -0.061 | 74.3284
3 | 0.5932 | 0.00758 | -0.0591 | 78.2586
3.5 | 0.6389 | 0.00778 | -0.0574 | 82.1208
4.5 | 0.7266 | 0.00826 | -0.0532 | 87.9661
5 | 0.7683 | 0.00853 | -0.0508 | 90.0703
5.5 | 0.7843 | 0.0096 | -0.0437 | 81.6979
6 | 0.8194 | 0.0102 | -0.0403 | 80.3333
6.5 | 0.8573 | 0.01071 | -0.0375 | 80.0467
7 | 0.8971 | 0.01119 | -0.0352 | 80.1698
7.5 | 0.9347 | 0.01178 | -0.0325 | 79.3463
8 | 0.9734 | 0.01231 | -0.0301 | 79.0739
8.5 | 1.0124 | 0.01287 | -0.0279 | 78.6636
9 | 1.051 | 0.01348 | -0.0257 | 77.9674
9.5 | 1.0881 | 0.01417 | -0.0233 | 76.789
10 | 1.1225 | 0.01495 | -0.0207 | 75.0836
10.5 | 1.1564 | 0.01579 | -0.018 | 73.2362
11 | 1.1927 | 0.01655 | -0.0159 | 72.0665
11.5 | 1.2296 | 0.01733 | -0.0139 | 70.9521
12 | 1.2648 | 0.0182 | -0.0118 | 69.4945
12.5 | 1.2983 | 0.01917 | -0.0096 | 67.7256
13 | 1.3293 | 0.02029 | -0.0072 | 65.515
13.5 | 1.3574 | 0.0216 | -0.0046 | 62.8426
14 | 1.3894 | 0.02275 | -0.0026 | 61.0725
14.5 | 1.4208 | 0.02401 | -0.0007 | 59.1753
15 | 1.4433 | 0.02582 | 0.0019 | 55.8985
15.5 | 1.4358 | 0.02959 | 0.0072 | 48.5231
16 | 1.4165 | 0.03454 | 0.0126 | 41.0104
16.5 | 1.4276 | 0.03766 | 0.0149 | 37.9076
17 | 1.4367 | 0.04114 | 0.0168 | 34.9222
17.5 | 1.4474 | 0.04463 | 0.0183 | 32.4311
18.5 | 1.4538 | 0.0528 | 0.0217 | 27.5341
19 | 1.4552 | 0.05777 | 0.0221 | 25.1895
19.5 | 1.4575 | 0.06308 | 0.0216 | 23.1056
20 | 1.4578 | 0.06951 | 0.0196 | 20.9725

## 69. Re 4M Mach 0.25 (1)
BIGFOIL.COM POLAR EXPORT
QA002sm
QA002sm |  |  |  | Cl Max: | 1.775 | at alpha= | 11 | deg
JavaFoil+Calcfoil stall+Eppler ext transition |  |  |  | L/D Max: | 102.806 | at alpha= | 3 | deg
Re: | 4000000 |  |  | Cd Min: | 0.00554 | at alpha= | -2 | deg
Mach: | 0.25 |  |  | Cl=0 at alpha= | -4.9375 | deg
|  |  |  | @ Cl=0.1, Cd= | 0.0060719
|  |  |  | @ Cl=0.4, Cd= | 0.0058634
|  |  |  | @ Cl=0.6, Cd= | 0.0076199
alpha (deg) | Cl | Cd | Cm | Cl/Cd
-17 | -0.262 | 0.11795 | -0.051 | -2.224
-16.5 | -0.314 | 0.1112 | -0.053 | -2.826
-16 | -0.361 | 0.10367 | -0.055 | -3.481
-15.5 | -0.403 | 0.09675 | -0.057 | -4.163
-15 | -0.44 | 0.08925 | -0.059 | -4.933
-14.5 | -0.475 | 0.07908 | -0.063 | -6.008
-14 | -0.522 | 0.05356 | -0.074 | -9.743
-13.5 | -0.577 | 0.02818 | -0.085 | -20.484
-13 | -0.604 | 0.02144 | -0.089 | -28.157
-12.5 | -0.618 | 0.018 | -0.091 | -34.346
-12 | -0.619 | 0.01636 | -0.093 | -37.86
-11.5 | -0.612 | 0.01517 | -0.095 | -40.311
-11 | -0.596 | 0.01419 | -0.096 | -41.969
-10.5 | -0.572 | 0.01328 | -0.098 | -43.094
-10 | -0.542 | 0.01249 | -0.099 | -43.444
-9.5 | -0.505 | 0.01184 | -0.101 | -42.63
-9 | -0.462 | 0.01113 | -0.102 | -41.52
-8.5 | -0.415 | 0.01057 | -0.104 | -39.239
-8 | -0.364 | 0.01007 | -0.105 | -36.118
-7.5 | -0.31 | 0.00959 | -0.107 | -32.297
-7 | -0.253 | 0.00916 | -0.108 | -27.622
-6.5 | -0.194 | 0.00877 | -0.11 | -22.116
-6 | -0.133 | 0.00848 | -0.111 | -15.673
-5.5 | -0.071 | 0.0082 | -0.112 | -8.639
-5 | -0.008 | 0.00621 | -0.114 | -1.257
-4.5 | 0.056 | 0.00612 | -0.115 | 9.123
-4 | 0.12 | 0.00605 | -0.116 | 19.814
-3.5 | 0.184 | 0.0056 | -0.118 | 32.846
-3 | 0.249 | 0.00557 | -0.119 | 44.634
-2.5 | 0.313 | 0.00555 | -0.12 | 56.357
-2 | 0.377 | 0.00554 | -0.121 | 68.108
-1.5 | 0.441 | 0.00644 | -0.123 | 68.466
-1 | 0.505 | 0.00662 | -0.124 | 76.278
-0.5 | 0.573 | 0.00757 | -0.126 | 75.77
0 | 0.638 | 0.00769 | -0.128 | 82.957
0.5 | 0.702 | 0.00939 | -0.129 | 74.745
1 | 0.766 | 0.00958 | -0.13 | 79.972
1.5 | 0.83 | 0.0097 | -0.131 | 85.586
2 | 0.893 | 0.00989 | -0.132 | 90.355
2.5 | 0.957 | 0.00965 | -0.134 | 99.136
3 | 1.019 | 0.00992 | -0.135 | 102.806
3.5 | 1.081 | 0.01127 | -0.136 | 95.936
4 | 1.143 | 0.01163 | -0.137 | 98.215
4.5 | 1.203 | 0.01207 | -0.138 | 99.706
5 | 1.263 | 0.01247 | -0.139 | 101.28
5.5 | 1.322 | 0.01305 | -0.14 | 101.332
6 | 1.38 | 0.01357 | -0.141 | 101.721
6.5 | 1.438 | 0.01407 | -0.142 | 102.211
7 | 1.494 | 0.01462 | -0.143 | 102.141
7.5 | 1.549 | 0.01515 | -0.144 | 102.207
8 | 1.602 | 0.01587 | -0.145 | 100.939
8.5 | 1.655 | 0.01646 | -0.146 | 100.498
9 | 1.705 | 0.01711 | -0.147 | 99.653
9.5 | 1.75 | 0.01793 | -0.148 | 97.625
10 | 1.765 | 0.02109 | -0.148 | 83.667
10.5 | 1.771 | 0.0226 | -0.148 | 78.35
11 | 1.775 | 0.02398 | -0.148 | 74.012
11.5 | 1.768 | 0.02537 | -0.148 | 69.678
12 | 1.75 | 0.02701 | -0.149 | 64.784
12.5 | 1.72 | 0.02893 | -0.149 | 59.47
13 | 1.679 | 0.03113 | -0.149 | 53.926
13.5 | 1.626 | 0.03348 | -0.149 | 48.57
14 | 1.56 | 0.03618 | -0.149 | 43.135
14.5 | 1.482 | 0.03953 | -0.149 | 37.485
15 | 1.391 | 0.04336 | -0.148 | 32.089
15.5 | 1.289 | 0.04885 | -0.147 | 26.38
16 | 1.179 | 0.05558 | -0.146 | 21.215

## 70. Re 4M Mach 0.25 (2)
BIGFOIL.COM POLAR EXPORT
QA002sm
QA002sm |  |  |  | Cl Max: | 1.4251 | at alpha= | 14.5 | deg
XFOIL ncrit=9 |  |  |  | L/D Max: | 85.1728 | at alpha= | 5 | deg
Re: | 4000000 |  |  | Cd Min: | 0.00478 | at alpha= | -1 | deg
Mach: | 0.25 |  |  | Cl=0 at alpha= | -4.2712 | deg
|  |  |  | @ Cl=0.1, Cd= | 0.0063545
|  |  |  | @ Cl=0.4, Cd= | 0.0056614
|  |  |  | @ Cl=0.6, Cd= | 0.0078845
alpha (deg) | Cl | Cd | Cm | Cl/Cd
-19 | -0.3895 | 0.1988 | -0.0498 | -1.9593
-18.5 | -0.4989 | 0.15346 | -0.0658 | -3.251
-18 | -0.5223 | 0.13638 | -0.0768 | -3.8297
-17.5 | -0.548 | 0.11987 | -0.0879 | -4.5716
-17 | -0.5716 | 0.10712 | -0.0947 | -5.3361
-16.5 | -0.6748 | 0.08217 | -0.1086 | -8.2122
-16 | -0.664 | 0.07356 | -0.1142 | -9.0266
-15.5 | -0.7486 | 0.0542 | -0.1237 | -13.8118
-15 | -0.7461 | 0.04052 | -0.1409 | -18.4131
-14.5 | -0.7515 | 0.03067 | -0.1506 | -24.5028
-14 | -0.7626 | 0.02565 | -0.1488 | -29.731
-13.5 | -0.7489 | 0.02266 | -0.1466 | -33.0494
-13 | -0.7348 | 0.01981 | -0.1438 | -37.0924
-12.5 | -0.6983 | 0.01833 | -0.1422 | -38.096
-12 | -0.6648 | 0.01664 | -0.1403 | -39.9519
-11.5 | -0.6206 | 0.01546 | -0.1394 | -40.1423
-11 | -0.5706 | 0.0143 | -0.1395 | -39.9021
-10.5 | -0.5221 | 0.01316 | -0.1391 | -39.6733
-10 | -0.4746 | 0.01237 | -0.138 | -38.367
-9.5 | -0.4311 | 0.01148 | -0.1361 | -37.5523
-9 | -0.385 | 0.01093 | -0.1343 | -35.2242
-8.5 | -0.3446 | 0.01023 | -0.1315 | -33.6852
-8 | -0.3074 | 0.00956 | -0.1279 | -32.1548
-7.5 | -0.2782 | 0.00899 | -0.1224 | -30.9455
-7 | -0.2438 | 0.00862 | -0.1177 | -28.2831
-6.5 | -0.2012 | 0.0083 | -0.1147 | -24.241
-6 | -0.1568 | 0.00802 | -0.112 | -19.5511
-5.5 | -0.1124 | 0.00775 | -0.1094 | -14.5032
-5 | -0.0682 | 0.00733 | -0.1068 | -9.3042
-4.5 | -0.02 | 0.00705 | -0.1049 | -2.8369
-4 | 0.0237 | 0.00661 | -0.1023 | 3.5855
-3.5 | 0.0762 | 0.00642 | -0.1014 | 11.8692
-3 | 0.1271 | 0.00628 | -0.1001 | 20.2389
-2.5 | 0.181 | 0.00613 | -0.0995 | 29.5269
-2 | 0.2311 | 0.0059 | -0.0981 | 39.1695
-1.5 | 0.2715 | 0.00526 | -0.0951 | 51.616
-1 | 0.3139 | 0.00478 | -0.0923 | 65.6695
-0.5 | 0.3493 | 0.00498 | -0.0878 | 70.1406
0 | 0.37 | 0.0056 | -0.0803 | 66.0714
0.5 | 0.4042 | 0.00567 | -0.0757 | 71.2875
1 | 0.4442 | 0.00601 | -0.0722 | 73.9101
1.5 | 0.4763 | 0.00656 | -0.0671 | 72.6067
2 | 0.4974 | 0.00732 | -0.06 | 67.9508
3 | 0.5876 | 0.00783 | -0.0554 | 75.0447
3.5 | 0.6354 | 0.00804 | -0.0536 | 79.0299
4 | 0.6791 | 0.00831 | -0.0512 | 81.7208
4.5 | 0.7239 | 0.00858 | -0.0489 | 84.3706
5 | 0.764 | 0.00897 | -0.0458 | 85.1728
5.5 | 0.7767 | 0.01023 | -0.038 | 75.9238
6 | 0.8143 | 0.01083 | -0.0348 | 75.1893
6.5 | 0.854 | 0.01138 | -0.032 | 75.0439
7 | 0.894 | 0.01198 | -0.0293 | 74.6244
7.5 | 0.9328 | 0.01266 | -0.0265 | 73.6809
8 | 0.9733 | 0.01324 | -0.0241 | 73.5121
8.5 | 1.0137 | 0.0139 | -0.0217 | 72.9281
9 | 1.052 | 0.01466 | -0.0191 | 71.7599
9.5 | 1.0896 | 0.01549 | -0.0165 | 70.3422
10 | 1.1252 | 0.01641 | -0.0136 | 68.5679
10.5 | 1.1603 | 0.01737 | -0.0108 | 66.7991
11 | 1.1986 | 0.01825 | -0.0085 | 65.6767
11.5 | 1.2358 | 0.01922 | -0.0062 | 64.2976
12 | 1.2713 | 0.02031 | -0.0038 | 62.5948
12.5 | 1.3061 | 0.02149 | -0.0014 | 60.7771
13 | 1.336 | 0.02294 | 0.0014 | 58.2389
13.5 | 1.366 | 0.02447 | 0.0041 | 55.8235
14 | 1.3992 | 0.0259 | 0.0062 | 54.0232
14.5 | 1.4251 | 0.02782 | 0.0089 | 51.2257
15 | 1.4203 | 0.03177 | 0.0137 | 44.7057
16 | 1.3985 | 0.04171 | 0.0215 | 33.5291
16.5 | 1.4087 | 0.04557 | 0.0232 | 30.9129
17 | 1.4127 | 0.05025 | 0.0245 | 28.1134
17.5 | 1.419 | 0.05502 | 0.0252 | 25.7906
18 | 1.4208 | 0.06043 | 0.0253 | 23.5115
18.5 | 1.4174 | 0.0667 | 0.0248 | 21.2504
19 | 1.4031 | 0.07364 | 0.0248 | 19.0535
19.5 | 1.3968 | 0.08078 | 0.023 | 17.2914

## 71. Re 4M Mach 0.50 (1)
BIGFOIL.COM POLAR EXPORT
QA002sm
QA002sm |  |  |  | Cl Max: | 1.715 | at alpha= | 9 | deg
JavaFoil+Calcfoil stall+Eppler ext transition |  |  |  | L/D Max: | 97.793 | at alpha= | 2 | deg
Re: | 4000000 |  |  | Cd Min: | 0.00579 | at alpha= | -3 | deg
Mach: | 0.5 |  |  | Cl=0 at alpha= | -4.9366 | deg
|  |  |  | @ Cl=0.1, Cd= | 0.0082327
|  |  |  | @ Cl=0.4, Cd= | 0.0068867
|  |  |  | @ Cl=0.6, Cd= | 0.0072399
alpha (deg) | Cl | Cd | Cm | Cl/Cd
-20 | -0.866 | 0.16156 | -0.052 | -5.359
-19.5 | -0.838 | 0.15679 | -0.053 | -5.343
-19 | -0.811 | 0.1595 | -0.054 | -5.084
-18.5 | -0.783 | 0.1497 | -0.055 | -5.229
-18 | -0.754 | 0.14438 | -0.056 | -5.222
-17.5 | -0.724 | 0.13944 | -0.055 | -5.193
-17 | -0.693 | 0.13606 | -0.053 | -5.094
-16.5 | -0.664 | 0.13194 | -0.053 | -5.035
-16 | -0.636 | 0.12871 | -0.053 | -4.94
-15.5 | -0.607 | 0.12201 | -0.054 | -4.979
-15 | -0.58 | 0.11836 | -0.056 | -4.901
-14.5 | -0.551 | 0.11264 | -0.056 | -4.891
-14 | -0.52 | 0.1079 | -0.051 | -4.819
-13.5 | -0.491 | 0.10289 | -0.051 | -4.774
-13 | -0.463 | 0.09893 | -0.051 | -4.676
-12.5 | -0.434 | 0.09593 | -0.051 | -4.526
-12 | -0.406 | 0.09083 | -0.052 | -4.467
-11.5 | -0.377 | 0.08539 | -0.052 | -4.416
-11 | -0.349 | 0.07658 | -0.054 | -4.554
-10.5 | -0.322 | 0.06921 | -0.063 | -4.656
-10 | -0.313 | 0.04063 | -0.091 | -7.693
-9.5 | -0.313 | 0.01581 | -0.111 | -19.814
-9 | -0.28 | 0.01416 | -0.113 | -19.798
-8.5 | -0.247 | 0.01285 | -0.115 | -19.19
-8 | -0.341 | 0.01213 | -0.116 | -28.128
-7.5 | -0.315 | 0.01137 | -0.118 | -27.665
-7 | -0.266 | 0.01078 | -0.12 | -24.717
-6.5 | -0.208 | 0.01013 | -0.121 | -20.572
-6 | -0.145 | 0.00965 | -0.123 | -15.01
-5.5 | -0.078 | 0.00917 | -0.125 | -8.491
-5 | -0.009 | 0.00877 | -0.126 | -0.983
-4.5 | 0.062 | 0.00842 | -0.128 | 7.362
-4 | 0.133 | 0.00807 | -0.13 | 16.532
-3.5 | 0.205 | 0.00723 | -0.131 | 28.391
-3 | 0.278 | 0.00579 | -0.133 | 47.97
-2.5 | 0.349 | 0.00581 | -0.134 | 60.137
-2 | 0.421 | 0.00733 | -0.136 | 57.384
-1.5 | 0.491 | 0.00696 | -0.137 | 70.591
-1 | 0.563 | 0.00712 | -0.138 | 78.964
-0.5 | 0.634 | 0.00735 | -0.14 | 86.218
0 | 0.712 | 0.00888 | -0.141 | 80.255
0.5 | 0.784 | 0.00919 | -0.143 | 85.293
1 | 0.855 | 0.00949 | -0.144 | 90.047
1.5 | 0.926 | 0.00984 | -0.145 | 94.096
2 | 0.996 | 0.01019 | -0.147 | 97.793
2.5 | 1.066 | 0.011 | -0.149 | 96.989
3 | 1.135 | 0.01259 | -0.151 | 90.184
3.5 | 1.203 | 0.0131 | -0.152 | 91.821
4 | 1.269 | 0.0138 | -0.153 | 91.944
4.5 | 1.334 | 0.01445 | -0.154 | 92.279
5 | 1.397 | 0.01523 | -0.156 | 91.723
5.5 | 1.457 | 0.01597 | -0.157 | 91.252
6 | 1.516 | 0.01686 | -0.158 | 89.922
6.5 | 1.571 | 0.01781 | -0.159 | 88.218
7 | 1.622 | 0.01892 | -0.16 | 85.765
7.5 | 1.659 | 0.0172 | -0.161 | 96.441
8 | 1.692 | 0.02077 | -0.161 | 81.467
8.5 | 1.712 | 0.02224 | -0.161 | 77.015
9 | 1.715 | 0.02836 | -0.16 | 60.463
9.5 | 1.69 | 0.03155 | -0.16 | 53.562
10 | 1.484 | 0.03576 | -0.159 | 41.489
10.5 | 1.019 | 0.04611 | -0.155 | 22.094
11 | 0.921 | 0.09323 | -0.103 | 9.881
11.5 | 0.942 | 0.12645 | -0.094 | 7.448
12 | 0.97 | 0.10226 | -0.095 | 9.481
12.5 | 0.998 | 0.10495 | -0.097 | 9.508
13 | 1.03 | 0.10974 | -0.103 | 9.386
13.5 | 1.061 | 0.11393 | -0.107 | 9.309
14 | 1.089 | 0.11992 | -0.108 | 9.083

## 72. Re 4M Mach 0.50 (2)
BIGFOIL.COM POLAR EXPORT
QA002sm
QA002sm |  |  |  | Cl Max: | 1.3932 | at alpha= | 14 | deg
XFOIL ncrit=9 |  |  |  | L/D Max: | 64.2596 | at alpha= | 4.5 | deg
Re: | 4000000 |  |  | Cd Min: | 0.00594 | at alpha= | -1 | deg
Mach: | 0.5 |  |  | Cl=0 at alpha= | -4.1742 | deg
|  |  |  | @ Cl=0.1, Cd= | 0.0066815
|  |  |  | @ Cl=0.4, Cd= | 0.0074364
|  |  |  | @ Cl=0.6, Cd= | 0.0097379
alpha (deg) | Cl | Cd | Cm | Cl/Cd
-20 | -0.4199 | 0.23233 | -0.0485 | -1.8073
-19.5 | -0.3864 | 0.22338 | -0.0575 | -1.7298
-19 | -0.3516 | 0.21221 | -0.0676 | -1.6568
-18.5 | -0.3297 | 0.20566 | -0.0714 | -1.6031
-18 | -0.3019 | 0.19598 | -0.0783 | -1.5405
-17.5 | -0.3003 | 0.18942 | -0.0766 | -1.5854
-17 | -0.2569 | 0.17813 | -0.0892 | -1.4422
-16.5 | -0.2135 | 0.16649 | -0.1029 | -1.2824
-16 | -0.1695 | 0.15497 | -0.1167 | -1.0938
-15.5 | -0.1531 | 0.14595 | -0.1218 | -1.049
-15 | -0.1439 | 0.13718 | -0.1254 | -1.049
-14 | -0.1511 | 0.11532 | -0.134 | -1.3103
-13.5 | -0.1714 | 0.10258 | -0.1395 | -1.6709
-12.5 | -0.214 | 0.07977 | -0.1511 | -2.6827
-12 | -0.2444 | 0.06777 | -0.1581 | -3.6063
-11.5 | -0.2747 | 0.05416 | -0.1669 | -5.072
-11 | -0.3128 | 0.04098 | -0.1763 | -7.633
-10.5 | -0.3464 | 0.032 | -0.1796 | -10.825
-10 | -0.3718 | 0.02526 | -0.1783 | -14.7189
-9.5 | -0.386 | 0.01991 | -0.1736 | -19.3872
-9 | -0.3713 | 0.01621 | -0.1687 | -22.9056
-8.5 | -0.3361 | 0.01372 | -0.1645 | -24.4971
-8 | -0.2962 | 0.01224 | -0.1596 | -24.1993
-7.5 | -0.2547 | 0.01109 | -0.1545 | -22.9666
-7 | -0.2123 | 0.01024 | -0.1495 | -20.7324
-6.5 | -0.1704 | 0.00957 | -0.1442 | -17.8056
-6 | -0.1313 | 0.00902 | -0.1384 | -14.5565
-5 | -0.0676 | 0.00821 | -0.1237 | -8.2339
-4.5 | -0.026 | 0.00787 | -0.1183 | -3.3037
-4 | 0.0139 | 0.00741 | -0.1127 | 1.8758
-3.5 | 0.0515 | 0.00692 | -0.1068 | 7.4422
-3 | 0.1064 | 0.00665 | -0.1043 | 16
-2.5 | 0.1606 | 0.00649 | -0.1017 | 24.7458
-2 | 0.2156 | 0.00635 | -0.0993 | 33.9528
-1.5 | 0.2699 | 0.00623 | -0.0969 | 43.3226
-1 | 0.2926 | 0.00594 | -0.0885 | 49.2593
-0.5 | 0.3127 | 0.00645 | -0.0795 | 48.4806
0 | 0.3458 | 0.00636 | -0.0733 | 54.3711
0.5 | 0.3828 | 0.00671 | -0.0677 | 57.0492
1 | 0.3957 | 0.0072 | -0.0577 | 54.9583
1.5 | 0.4128 | 0.00814 | -0.0488 | 50.7125
2 | 0.4599 | 0.00855 | -0.0454 | 53.7895
2.5 | 0.5075 | 0.00898 | -0.0422 | 56.5145
3.5 | 0.6088 | 0.00981 | -0.0369 | 62.0591
4 | 0.6573 | 0.01032 | -0.034 | 63.6919
4.5 | 0.703 | 0.01094 | -0.0306 | 64.2596
5 | 0.7153 | 0.01262 | -0.0222 | 56.6799
5.5 | 0.7556 | 0.01352 | -0.0182 | 55.8876
6 | 0.8012 | 0.01433 | -0.015 | 55.9107
6.5 | 0.844 | 0.01533 | -0.0114 | 55.0554
7 | 0.8891 | 0.01629 | -0.0082 | 54.5795
7.5 | 0.9355 | 0.01729 | -0.0052 | 54.1064
8 | 0.9791 | 0.01845 | -0.0019 | 53.0678
8.5 | 1.0211 | 0.01973 | 0.0016 | 51.7537
9 | 1.0611 | 0.02122 | 0.0052 | 50.0047
9.5 | 1.0999 | 0.02286 | 0.0088 | 48.1146
10 | 1.1386 | 0.02463 | 0.0123 | 46.2282
10.5 | 1.1771 | 0.02649 | 0.0158 | 44.4356
11 | 1.213 | 0.02861 | 0.0193 | 42.3978
11.5 | 1.2467 | 0.03098 | 0.0227 | 40.2421
12 | 1.2756 | 0.0338 | 0.0262 | 37.7396
12.5 | 1.3069 | 0.03664 | 0.0292 | 35.6687
13.5 | 1.359 | 0.04356 | 0.0347 | 31.1983
14 | 1.3932 | 0.04677 | 0.0368 | 29.7883
15 | 1.3385 | 0.06346 | 0.038 | 21.092
15.5 | 1.3263 | 0.07149 | 0.0369 | 18.5522
16 | 1.3083 | 0.08046 | 0.0346 | 16.2603
16.5 | 1.2924 | 0.08967 | 0.0314 | 14.4128
17 | 1.2713 | 0.09987 | 0.027 | 12.7295
17.5 | 1.2483 | 0.11071 | 0.0215 | 11.2754
18 | 1.2189 | 0.12271 | 0.0145 | 9.9332
18.5 | 1.1868 | 0.13534 | 0.0065 | 8.769
19.5 | 1.1176 | 0.16206 | -0.0113 | 6.8962
20 | 1.0524 | 0.18063 | -0.0242 | 5.8263

## 73. Re 5M Mach 0.00 (1)
BIGFOIL.COM POLAR EXPORT
QA002sm
QA002sm |  |  |  | Cl Max: | 1.797 | at alpha= | 12 | deg
JavaFoil+Calcfoil stall+Eppler ext transition |  |  |  | L/D Max: | 108.966 | at alpha= | 7.5 | deg
Re: | 5000000 |  |  | Cd Min: | 0.00532 | at alpha= | -2.5 | deg
Mach: | 0 |  |  | Cl=0 at alpha= | -4.9355 | deg
|  |  |  | @ Cl=0.1, Cd= | 0.0058103
|  |  |  | @ Cl=0.4, Cd= | 0.0064326
|  |  |  | @ Cl=0.6, Cd= | 0.00843
alpha (deg) | Cl | Cd | Cm | Cl/Cd
-19 | -0.561 | 0.12382 | -0.051 | -4.533
-18.5 | -0.576 | 0.11716 | -0.052 | -4.92
-18 | -0.591 | 0.11071 | -0.053 | -5.336
-17.5 | -0.606 | 0.10119 | -0.056 | -5.994
-17 | -0.627 | 0.08596 | -0.06 | -7.289
-16.5 | -0.649 | 0.06897 | -0.065 | -9.41
-16 | -0.677 | 0.04912 | -0.071 | -13.788
-15.5 | -0.703 | 0.03452 | -0.076 | -20.355
-15 | -0.72 | 0.02596 | -0.08 | -27.742
-14.5 | -0.728 | 0.02171 | -0.082 | -33.524
-14 | -0.73 | 0.01875 | -0.085 | -38.931
-13.5 | -0.723 | 0.0174 | -0.086 | -41.581
-13 | -0.713 | 0.01607 | -0.088 | -44.361
-12.5 | -0.697 | 0.01506 | -0.089 | -46.262
-12 | -0.676 | 0.01412 | -0.091 | -47.901
-11.5 | -0.651 | 0.01326 | -0.092 | -49.134
-11 | -0.622 | 0.01249 | -0.094 | -49.821
-10.5 | -0.588 | 0.01178 | -0.095 | -49.903
-10 | -0.55 | 0.01116 | -0.097 | -49.271
-9.5 | -0.507 | 0.01058 | -0.098 | -47.896
-9 | -0.46 | 0.01008 | -0.1 | -45.664
-8.5 | -0.411 | 0.00956 | -0.101 | -42.991
-8 | -0.359 | 0.00915 | -0.103 | -39.228
-7.5 | -0.304 | 0.0088 | -0.104 | -34.514
-7 | -0.247 | 0.00851 | -0.105 | -29.015
-6.5 | -0.189 | 0.00823 | -0.106 | -22.919
-6 | -0.129 | 0.00607 | -0.108 | -21.289
-5.5 | -0.069 | 0.00597 | -0.109 | -11.525
-5 | -0.008 | 0.0059 | -0.11 | -1.282
-4.5 | 0.054 | 0.00584 | -0.112 | 9.276
-4 | 0.116 | 0.0058 | -0.113 | 20.028
-3.5 | 0.178 | 0.00536 | -0.114 | 33.276
-3 | 0.241 | 0.00534 | -0.115 | 45.175
-2.5 | 0.303 | 0.00532 | -0.117 | 57.06
-2 | 0.366 | 0.00665 | -0.118 | 54.926
-1.5 | 0.427 | 0.00626 | -0.119 | 68.274
-1 | 0.489 | 0.0064 | -0.12 | 76.451
-0.5 | 0.555 | 0.00783 | -0.122 | 70.864
0 | 0.618 | 0.00867 | -0.124 | 71.272
0.5 | 0.68 | 0.00888 | -0.125 | 76.612
1 | 0.742 | 0.00904 | -0.126 | 82.09
1.5 | 0.804 | 0.00917 | -0.127 | 87.655
2 | 0.866 | 0.00929 | -0.128 | 93.161
2.5 | 0.927 | 0.00949 | -0.129 | 97.664
3 | 0.988 | 0.00927 | -0.13 | 106.508
3.5 | 1.048 | 0.0105 | -0.132 | 99.781
4 | 1.108 | 0.01085 | -0.133 | 102.116
4.5 | 1.167 | 0.0112 | -0.134 | 104.177
5 | 1.225 | 0.01158 | -0.135 | 105.857
5.5 | 1.283 | 0.01201 | -0.136 | 106.899
6 | 1.341 | 0.01243 | -0.137 | 107.88
6.5 | 1.397 | 0.01287 | -0.138 | 108.539
7 | 1.453 | 0.01335 | -0.139 | 108.825
7.5 | 1.507 | 0.01383 | -0.14 | 108.966
8 | 1.561 | 0.01433 | -0.141 | 108.929
8.5 | 1.614 | 0.01486 | -0.142 | 108.565
9 | 1.665 | 0.01534 | -0.143 | 108.529
9.5 | 1.712 | 0.01593 | -0.144 | 107.514
10 | 1.748 | 0.01647 | -0.145 | 106.163
10.5 | 1.771 | 0.01724 | -0.145 | 102.776
11 | 1.791 | 0.01806 | -0.145 | 99.179
11.5 | 1.794 | 0.0216 | -0.145 | 83.057
12 | 1.797 | 0.02281 | -0.145 | 78.788
12.5 | 1.794 | 0.02401 | -0.146 | 74.687
13 | 1.785 | 0.02542 | -0.146 | 70.22
13.5 | 1.769 | 0.02699 | -0.146 | 65.532
14 | 1.747 | 0.02875 | -0.146 | 60.765
14.5 | 1.719 | 0.03063 | -0.147 | 56.135
15 | 1.686 | 0.03275 | -0.147 | 51.482
15.5 | 1.649 | 0.03462 | -0.147 | 47.634
16 | 1.606 | 0.03718 | -0.147 | 43.206
16.5 | 1.556 | 0.04077 | -0.147 | 38.167
17 | 1.502 | 0.04465 | -0.146 | 33.649

## 74. Re 5M Mach 0.00 (2)
BIGFOIL.COM POLAR EXPORT
QA002sm
QA002sm |  |  |  | Cl Max: | 1.4898 | at alpha= | 19.5 | deg
XFOIL ncrit=9 |  |  |  | L/D Max: | 93.4699 | at alpha= | 5 | deg
Re: | 5000000 |  |  | Cd Min: | 0.00509 | at alpha= | -1.5 | deg
Mach: | 0 |  |  | Cl=0 at alpha= | -4.317 | deg
|  |  |  | @ Cl=0.1, Cd= | 0.006041
|  |  |  | @ Cl=0.4, Cd= | 0.0055928
|  |  |  | @ Cl=0.6, Cd= | 0.007268
alpha (deg) | Cl | Cd | Cm | Cl/Cd
-20 | -0.7523 | 0.12649 | -0.0665 | -5.9475
-19.5 | -1.1555 | 0.05206 | -0.107 | -22.1955
-19 | -1.1107 | 0.04981 | -0.1105 | -22.2987
-18.5 | -1.1152 | 0.04131 | -0.1171 | -26.9959
-18 | -1.0735 | 0.0379 | -0.1224 | -28.3245
-17.5 | -1.0615 | 0.03409 | -0.1225 | -31.1382
-17 | -1.0601 | 0.02902 | -0.1233 | -36.53
-16.5 | -1.0109 | 0.02802 | -0.125 | -36.0778
-16 | -0.9833 | 0.02414 | -0.1279 | -40.7332
-15.5 | -0.9193 | 0.02251 | -0.134 | -40.8396
-15 | -0.9175 | 0.01933 | -0.1305 | -47.4651
-14.5 | -0.889 | 0.0178 | -0.1288 | -49.9438
-14 | -0.855 | 0.01655 | -0.1275 | -51.6616
-13.5 | -0.8152 | 0.01563 | -0.1267 | -52.1561
-13 | -0.778 | 0.01448 | -0.1254 | -53.7293
-12.5 | -0.7321 | 0.01381 | -0.1252 | -53.0123
-12 | -0.6844 | 0.01298 | -0.1255 | -52.7273
-11.5 | -0.6335 | 0.0123 | -0.1261 | -51.5041
-11 | -0.58 | 0.01161 | -0.1272 | -49.9569
-10.5 | -0.5334 | 0.01097 | -0.1266 | -48.6235
-10 | -0.4877 | 0.01045 | -0.1257 | -46.6699
-9.5 | -0.4457 | 0.00987 | -0.1239 | -45.157
-9 | -0.4039 | 0.00945 | -0.1218 | -42.7407
-8.5 | -0.3692 | 0.00901 | -0.1182 | -40.9767
-8 | -0.3317 | 0.00869 | -0.1149 | -38.1703
-7.5 | -0.2897 | 0.00838 | -0.1125 | -34.5704
-7 | -0.2488 | 0.00799 | -0.1099 | -31.1389
-6.5 | -0.2041 | 0.00774 | -0.108 | -26.3695
-6 | -0.1575 | 0.00752 | -0.1064 | -20.9441
-5.5 | -0.1102 | 0.00728 | -0.105 | -15.1374
-5 | -0.0653 | 0.0069 | -0.1031 | -9.4638
-4.5 | -0.0168 | 0.00667 | -0.1019 | -2.5187
-4 | 0.0291 | 0.00625 | -0.1003 | 4.656
-3.5 | 0.0793 | 0.0061 | -0.0994 | 13
-3 | 0.1319 | 0.00595 | -0.099 | 22.1681
-2.5 | 0.1838 | 0.00583 | -0.0985 | 31.5266
-2 | 0.2342 | 0.00565 | -0.0977 | 41.4513
-1.5 | 0.2768 | 0.00509 | -0.0955 | 54.3811
-1 | 0.3177 | 0.00513 | -0.0927 | 61.9298
-0.5 | 0.3377 | 0.00531 | -0.0856 | 63.597
0 | 0.3716 | 0.0056 | -0.0812 | 66.3571
0.5 | 0.4112 | 0.00559 | -0.0782 | 73.5599
1 | 0.4452 | 0.0059 | -0.0739 | 75.4576
1.5 | 0.4684 | 0.00662 | -0.0675 | 70.7553
2 | 0.5114 | 0.00691 | -0.0651 | 74.0087
2.5 | 0.5567 | 0.0071 | -0.0632 | 78.4085
3 | 0.6031 | 0.00728 | -0.0616 | 82.8434
3.5 | 0.6496 | 0.00745 | -0.0601 | 87.1946
4 | 0.6938 | 0.00769 | -0.0581 | 90.2211
4.5 | 0.7382 | 0.0079 | -0.0562 | 93.443
5 | 0.7758 | 0.0083 | -0.0531 | 93.4699
5.5 | 0.792 | 0.0093 | -0.046 | 85.1613
6 | 0.8296 | 0.00974 | -0.043 | 85.1745
6.5 | 0.87 | 0.01013 | -0.0407 | 85.8835
7 | 0.909 | 0.01061 | -0.0382 | 85.6739
7.5 | 0.9471 | 0.01111 | -0.0357 | 85.2475
8 | 0.9878 | 0.01157 | -0.0337 | 85.376
8.5 | 1.0263 | 0.01209 | -0.0314 | 84.8883
9 | 1.063 | 0.01269 | -0.0289 | 83.7667
9.5 | 1.0999 | 0.01333 | -0.0265 | 82.5131
10 | 1.1347 | 0.01407 | -0.0239 | 80.6468
10.5 | 1.1731 | 0.01469 | -0.022 | 79.857
11 | 1.2099 | 0.01537 | -0.0199 | 78.7183
11.5 | 1.2449 | 0.01614 | -0.0176 | 77.1314
12 | 1.2797 | 0.01695 | -0.0155 | 75.4985
12.5 | 1.3119 | 0.01791 | -0.0131 | 73.2496
13 | 1.3418 | 0.01902 | -0.0105 | 70.5468
13.5 | 1.3754 | 0.02 | -0.0086 | 68.77
14 | 1.4066 | 0.0211 | -0.0065 | 66.6635
14.5 | 1.4312 | 0.02258 | -0.0038 | 63.3835
15.5 | 1.4249 | 0.02919 | 0.0067 | 48.8147
16 | 1.4303 | 0.03238 | 0.0101 | 44.1723
16.5 | 1.446 | 0.035 | 0.0122 | 41.3143
17 | 1.4578 | 0.03803 | 0.0143 | 38.3329
17.5 | 1.4699 | 0.0412 | 0.016 | 35.6772
18 | 1.4803 | 0.04467 | 0.0174 | 33.1386
19 | 1.488 | 0.05284 | 0.0203 | 28.1605
19.5 | 1.4898 | 0.05744 | 0.021 | 25.9366
20 | 1.4876 | 0.06295 | 0.0209 | 23.6315

## 75. Re 5M Mach 0.10 (1)
BIGFOIL.COM POLAR EXPORT
QA002sm
QA002sm |  |  |  | Cl Max: | 1.793 | at alpha= | 12 | deg
JavaFoil+Calcfoil stall+Eppler ext transition |  |  |  | L/D Max: | 108.838 | at alpha= | 7.5 | deg
Re: | 5000000 |  |  | Cd Min: | 0.00532 | at alpha= | -2.5 | deg
Mach: | 0.1 |  |  | Cl=0 at alpha= | -4.9355 | deg
|  |  |  | @ Cl=0.1, Cd= | 0.0058181
|  |  |  | @ Cl=0.4, Cd= | 0.0064677
|  |  |  | @ Cl=0.6, Cd= | 0.0080567
alpha (deg) | Cl | Cd | Cm | Cl/Cd
-19 | -0.514 | 0.12788 | -0.05 | -4.023
-18.5 | -0.533 | 0.11971 | -0.052 | -4.453
-18 | -0.55 | 0.11291 | -0.053 | -4.875
-17.5 | -0.567 | 0.10649 | -0.054 | -5.323
-17 | -0.585 | 0.0962 | -0.057 | -6.083
-16.5 | -0.606 | 0.08236 | -0.062 | -7.359
-16 | -0.632 | 0.06373 | -0.068 | -9.914
-15.5 | -0.664 | 0.04301 | -0.074 | -15.434
-15 | -0.693 | 0.02856 | -0.08 | -24.263
-14.5 | -0.704 | 0.02347 | -0.082 | -30.018
-14 | -0.713 | 0.01944 | -0.085 | -36.672
-13.5 | -0.71 | 0.01784 | -0.087 | -39.799
-13 | -0.702 | 0.01639 | -0.088 | -42.846
-12.5 | -0.689 | 0.01532 | -0.09 | -44.977
-12 | -0.671 | 0.01432 | -0.091 | -46.845
-11.5 | -0.647 | 0.01347 | -0.093 | -48.068
-11 | -0.62 | 0.01265 | -0.094 | -48.995
-10.5 | -0.587 | 0.01192 | -0.096 | -49.214
-10 | -0.549 | 0.01127 | -0.097 | -48.742
-9.5 | -0.507 | 0.01068 | -0.098 | -47.43
-9 | -0.461 | 0.01014 | -0.1 | -45.456
-8.5 | -0.412 | 0.00965 | -0.102 | -42.647
-8 | -0.36 | 0.00921 | -0.103 | -39.062
-7.5 | -0.305 | 0.00884 | -0.104 | -34.497
-7 | -0.248 | 0.00854 | -0.106 | -29.06
-6.5 | -0.19 | 0.00826 | -0.107 | -22.944
-6 | -0.13 | 0.00608 | -0.108 | -21.348
-5.5 | -0.069 | 0.006 | -0.11 | -11.513
-5 | -0.008 | 0.00591 | -0.111 | -1.286
-4.5 | 0.054 | 0.00584 | -0.112 | 9.309
-4 | 0.117 | 0.00581 | -0.113 | 20.101
-3.5 | 0.179 | 0.00537 | -0.115 | 33.402
-3 | 0.242 | 0.00534 | -0.116 | 45.332
-2.5 | 0.305 | 0.00532 | -0.117 | 57.266
-2 | 0.367 | 0.00667 | -0.118 | 55.067
-1.5 | 0.429 | 0.00629 | -0.12 | 68.289
-1 | 0.492 | 0.00641 | -0.121 | 76.653
-0.5 | 0.554 | 0.00656 | -0.122 | 84.477
0 | 0.621 | 0.00874 | -0.124 | 71.098
0.5 | 0.684 | 0.00889 | -0.125 | 76.875
1 | 0.746 | 0.0091 | -0.127 | 81.987
1.5 | 0.808 | 0.00919 | -0.128 | 87.941
2 | 0.87 | 0.00935 | -0.129 | 92.983
2.5 | 0.932 | 0.00956 | -0.13 | 97.489
3 | 0.993 | 0.00933 | -0.131 | 106.349
3.5 | 1.053 | 0.01053 | -0.132 | 100.047
4 | 1.113 | 0.01085 | -0.133 | 102.606
4.5 | 1.173 | 0.01124 | -0.134 | 104.333
5 | 1.231 | 0.01162 | -0.135 | 105.965
5.5 | 1.289 | 0.0121 | -0.136 | 106.518
6 | 1.347 | 0.01255 | -0.138 | 107.352
6.5 | 1.403 | 0.013 | -0.139 | 107.942
7 | 1.459 | 0.01343 | -0.14 | 108.677
7.5 | 1.514 | 0.01391 | -0.141 | 108.838
8 | 1.568 | 0.01449 | -0.142 | 108.166
8.5 | 1.62 | 0.01496 | -0.143 | 108.272
9 | 1.672 | 0.01554 | -0.144 | 107.576
9.5 | 1.719 | 0.01606 | -0.144 | 106.994
10 | 1.754 | 0.01671 | -0.145 | 104.95
10.5 | 1.774 | 0.01749 | -0.146 | 101.452
11 | 1.792 | 0.02076 | -0.146 | 86.343
11.5 | 1.792 | 0.02202 | -0.146 | 81.396
12 | 1.793 | 0.02325 | -0.146 | 77.122
12.5 | 1.787 | 0.02452 | -0.146 | 72.88
13 | 1.774 | 0.02602 | -0.146 | 68.191
13.5 | 1.754 | 0.02767 | -0.147 | 63.407
14 | 1.727 | 0.02957 | -0.147 | 58.407
14.5 | 1.695 | 0.03145 | -0.147 | 53.89
15 | 1.656 | 0.03366 | -0.147 | 49.214
15.5 | 1.613 | 0.03584 | -0.147 | 45.001
16 | 1.564 | 0.0385 | -0.148 | 40.617
16.5 | 1.505 | 0.04278 | -0.147 | 35.185
17 | 1.445 | 0.04716 | -0.146 | 30.634

## 76. Re 5M Mach 0.10 (2)
BIGFOIL.COM POLAR EXPORT
QA002sm
QA002sm |  |  |  | Cl Max: | 1.4822 | at alpha= | 19 | deg
XFOIL ncrit=9 |  |  |  | L/D Max: | 92.7924 | at alpha= | 4.5 | deg
Re: | 5000000 |  |  | Cd Min: | 0.0051 | at alpha= | -1.5 | deg
Mach: | 0.1 |  |  | Cl=0 at alpha= | -4.3106 | deg
|  |  |  | @ Cl=0.1, Cd= | 0.0060499
|  |  |  | @ Cl=0.4, Cd= | 0.005649
|  |  |  | @ Cl=0.6, Cd= | 0.0073091
alpha (deg) | Cl | Cd | Cm | Cl/Cd
-20 | -0.6636 | 0.14435 | -0.0595 | -4.5972
-19.5 | -1.0347 | 0.07125 | -0.0986 | -14.5221
-19 | -1.0353 | 0.06183 | -0.1064 | -16.7443
-18.5 | -1.0704 | 0.04832 | -0.1165 | -22.1523
-18 | -1.0422 | 0.04288 | -0.123 | -24.305
-17.5 | -1.036 | 0.03768 | -0.1247 | -27.4947
-17 | -1.0436 | 0.03148 | -0.1259 | -33.1512
-16.5 | -0.9988 | 0.02998 | -0.1275 | -33.3155
-16 | -0.9806 | 0.02555 | -0.1298 | -38.3796
-15.5 | -0.9144 | 0.02348 | -0.1368 | -38.9438
-15 | -0.8862 | 0.0219 | -0.1355 | -40.4658
-14.5 | -0.8788 | 0.01899 | -0.1323 | -46.277
-14 | -0.853 | 0.01718 | -0.1301 | -49.6508
-13.5 | -0.8149 | 0.01612 | -0.129 | -50.5521
-13 | -0.7792 | 0.01486 | -0.1275 | -52.4361
-12.5 | -0.7337 | 0.01415 | -0.1271 | -51.8516
-11.5 | -0.6379 | 0.01256 | -0.1271 | -50.7882
-11 | -0.5826 | 0.01183 | -0.1285 | -49.2477
-10.5 | -0.5351 | 0.01115 | -0.128 | -47.991
-10 | -0.4886 | 0.01059 | -0.1271 | -46.1379
-9.5 | -0.4461 | 0.00998 | -0.1253 | -44.6994
-9 | -0.4034 | 0.00955 | -0.1234 | -42.2408
-8.5 | -0.3672 | 0.00908 | -0.12 | -40.4405
-8 | -0.332 | 0.00874 | -0.1162 | -37.9863
-7.5 | -0.2903 | 0.00842 | -0.1136 | -34.4774
-7 | -0.2494 | 0.00804 | -0.1108 | -31.0199
-6.5 | -0.2049 | 0.00777 | -0.1088 | -26.3707
-5.5 | -0.1111 | 0.00731 | -0.1056 | -15.1984
-5 | -0.0658 | 0.00693 | -0.1037 | -9.4949
-4.5 | -0.0175 | 0.0067 | -0.1023 | -2.6119
-4 | 0.0287 | 0.00628 | -0.1007 | 4.5701
-3.5 | 0.0789 | 0.00611 | -0.0997 | 12.9133
-3 | 0.1316 | 0.00596 | -0.0993 | 22.0805
-2.5 | 0.1838 | 0.00585 | -0.0987 | 31.4188
-2 | 0.2345 | 0.00568 | -0.0979 | 41.2852
-1.5 | 0.2769 | 0.0051 | -0.0956 | 54.2941
-1 | 0.3164 | 0.00519 | -0.0924 | 60.9634
-0.5 | 0.3367 | 0.00532 | -0.0853 | 63.2895
0 | 0.3709 | 0.00562 | -0.081 | 65.9964
0.5 | 0.4111 | 0.00566 | -0.078 | 72.6325
1 | 0.4433 | 0.00594 | -0.0733 | 74.6296
1.5 | 0.4669 | 0.00666 | -0.0669 | 70.1051
2 | 0.5107 | 0.00694 | -0.0646 | 73.5879
2.5 | 0.5555 | 0.00713 | -0.0626 | 77.9102
3 | 0.6027 | 0.00732 | -0.061 | 82.3361
3.5 | 0.6494 | 0.00749 | -0.0595 | 86.7023
4 | 0.693 | 0.00773 | -0.0573 | 89.6507
4.5 | 0.7377 | 0.00795 | -0.0554 | 92.7925
5 | 0.7744 | 0.00838 | -0.052 | 92.4105
5.5 | 0.791 | 0.00939 | -0.045 | 84.2386
6 | 0.8292 | 0.00983 | -0.0421 | 84.354
6.5 | 0.8694 | 0.01024 | -0.0396 | 84.9023
7 | 0.9081 | 0.01074 | -0.0371 | 84.5531
7.5 | 0.9474 | 0.01123 | -0.0346 | 84.3633
8 | 0.9875 | 0.01172 | -0.0325 | 84.2577
8.5 | 1.0266 | 0.01225 | -0.0302 | 83.8041
9 | 1.0633 | 0.01288 | -0.0276 | 82.5543
9.5 | 1.0997 | 0.01356 | -0.0251 | 81.0988
10 | 1.136 | 0.01429 | -0.0226 | 79.4962
10.5 | 1.174 | 0.01495 | -0.0206 | 78.5284
11 | 1.2112 | 0.01564 | -0.0185 | 77.4425
11.5 | 1.2464 | 0.01643 | -0.0162 | 75.8612
12 | 1.2802 | 0.01733 | -0.0138 | 73.8719
12.5 | 1.3139 | 0.01827 | -0.0116 | 71.9157
13 | 1.3431 | 0.01945 | -0.0088 | 69.054
13.5 | 1.3774 | 0.02045 | -0.0069 | 67.3545
14 | 1.409 | 0.02158 | -0.0048 | 65.2919
14.5 | 1.4323 | 0.02319 | -0.0019 | 61.7637
15 | 1.4437 | 0.02558 | 0.0021 | 56.4386
15.5 | 1.4214 | 0.03029 | 0.0088 | 46.9264
16 | 1.4286 | 0.03346 | 0.012 | 42.6958
16.5 | 1.4427 | 0.03631 | 0.0141 | 39.7329
17 | 1.4539 | 0.03952 | 0.0162 | 36.789
17.5 | 1.4654 | 0.04287 | 0.0178 | 34.1824
18 | 1.4751 | 0.04654 | 0.0191 | 31.6953
19 | 1.4822 | 0.05556 | 0.0208 | 26.6775
19.5 | 1.48 | 0.06033 | 0.022 | 24.5317
20 | 1.4784 | 0.06599 | 0.0215 | 22.4034

## 77. Re 5M Mach 0.25 (1)
BIGFOIL.COM POLAR EXPORT
QA002sm
QA002sm |  |  |  | Cl Max: | 1.779 | at alpha= | 11 | deg
JavaFoil+Calcfoil stall+Eppler ext transition |  |  |  | L/D Max: | 106.058 | at alpha= | 7 | deg
Re: | 5000000 |  |  | Cd Min: | 0.00537 | at alpha= | -3 | deg
Mach: | 0.25 |  |  | Cl=0 at alpha= | -4.9375 | deg
|  |  |  | @ Cl=0.1, Cd= | 0.0058619
|  |  |  | @ Cl=0.4, Cd= | 0.0066106
|  |  |  | @ Cl=0.6, Cd= | 0.0076809
alpha (deg) | Cl | Cd | Cm | Cl/Cd
-17 | -0.263 | 0.11601 | -0.052 | -2.264
-16.5 | -0.315 | 0.10832 | -0.054 | -2.908
-16 | -0.362 | 0.10072 | -0.056 | -3.592
-15.5 | -0.404 | 0.09411 | -0.058 | -4.29
-15 | -0.441 | 0.08689 | -0.06 | -5.078
-14.5 | -0.488 | 0.06352 | -0.07 | -7.685
-14 | -0.542 | 0.03727 | -0.08 | -14.54
-13.5 | -0.583 | 0.02474 | -0.086 | -23.573
-13 | -0.609 | 0.01926 | -0.09 | -31.623
-12.5 | -0.619 | 0.01715 | -0.091 | -36.119
-12 | -0.62 | 0.01568 | -0.093 | -39.553
-11.5 | -0.612 | 0.01457 | -0.095 | -42.027
-11 | -0.596 | 0.01364 | -0.096 | -43.703
-10.5 | -0.573 | 0.01275 | -0.098 | -44.975
-10 | -0.543 | 0.01199 | -0.099 | -45.302
-9.5 | -0.505 | 0.01137 | -0.101 | -44.465
-9 | -0.463 | 0.01068 | -0.102 | -43.326
-8.5 | -0.415 | 0.01012 | -0.104 | -41.045
-8 | -0.364 | 0.00965 | -0.105 | -37.744
-7.5 | -0.31 | 0.0092 | -0.107 | -33.716
-7 | -0.253 | 0.00878 | -0.109 | -28.87
-6.5 | -0.194 | 0.00847 | -0.11 | -22.902
-6 | -0.133 | 0.00819 | -0.111 | -16.229
-5.5 | -0.071 | 0.00606 | -0.113 | -11.685
-5 | -0.008 | 0.00597 | -0.114 | -1.307
-4.5 | 0.056 | 0.00591 | -0.115 | 9.451
-4 | 0.12 | 0.00584 | -0.116 | 20.527
-3.5 | 0.184 | 0.00541 | -0.118 | 34.013
-3 | 0.249 | 0.00537 | -0.119 | 46.365
-2.5 | 0.313 | 0.00539 | -0.12 | 58.106
-2 | 0.377 | 0.00674 | -0.122 | 55.976
-1.5 | 0.441 | 0.00638 | -0.123 | 69.043
-1 | 0.505 | 0.00652 | -0.124 | 77.402
-0.5 | 0.569 | 0.00667 | -0.125 | 85.31
0 | 0.638 | 0.00892 | -0.128 | 71.534
0.5 | 0.702 | 0.00912 | -0.129 | 76.949
1 | 0.766 | 0.00932 | -0.13 | 82.237
1.5 | 0.83 | 0.00946 | -0.131 | 87.679
2 | 0.893 | 0.0096 | -0.132 | 93.109
2.5 | 0.957 | 0.00978 | -0.134 | 97.877
3 | 1.019 | 0.0105 | -0.135 | 97.043
3.5 | 1.081 | 0.01087 | -0.136 | 99.445
4 | 1.143 | 0.01123 | -0.137 | 101.739
4.5 | 1.203 | 0.01167 | -0.138 | 103.068
5 | 1.263 | 0.01213 | -0.139 | 104.162
5.5 | 1.322 | 0.01259 | -0.14 | 104.99
6 | 1.38 | 0.01309 | -0.141 | 105.475
6.5 | 1.438 | 0.0136 | -0.142 | 105.703
7 | 1.494 | 0.01408 | -0.143 | 106.058
7.5 | 1.549 | 0.01465 | -0.144 | 105.691
8 | 1.602 | 0.01525 | -0.145 | 105.04
8.5 | 1.655 | 0.01589 | -0.146 | 104.143
9 | 1.705 | 0.0165 | -0.147 | 103.369
9.5 | 1.75 | 0.01715 | -0.148 | 102.068
10 | 1.768 | 0.01788 | -0.148 | 98.905
10.5 | 1.775 | 0.0217 | -0.148 | 81.818
11 | 1.779 | 0.02299 | -0.148 | 77.386
11.5 | 1.771 | 0.02455 | -0.149 | 72.14
12 | 1.753 | 0.02607 | -0.149 | 67.255
12.5 | 1.724 | 0.02769 | -0.149 | 62.242
13 | 1.682 | 0.02981 | -0.149 | 56.405
13.5 | 1.629 | 0.03204 | -0.149 | 50.829
14 | 1.563 | 0.03458 | -0.15 | 45.207
14.5 | 1.485 | 0.03782 | -0.149 | 39.274
15 | 1.396 | 0.04103 | -0.149 | 34.028
15.5 | 1.292 | 0.04688 | -0.148 | 27.556
16 | 1.184 | 0.05277 | -0.147 | 22.428

## 78. Re 5M Mach 0.25 (2)
BIGFOIL.COM POLAR EXPORT
QA002sm
QA002sm |  |  |  | Cl Max: | 1.4433 | at alpha= | 18 | deg
XFOIL ncrit=9 |  |  |  | L/D Max: | 88.137 | at alpha= | 4.5 | deg
Re: | 5000000 |  |  | Cd Min: | 0.00519 | at alpha= | -1.5 | deg
Mach: | 0.25 |  |  | Cl=0 at alpha= | -4.2785 | deg
|  |  |  | @ Cl=0.1, Cd= | 0.0061131
|  |  |  | @ Cl=0.4, Cd= | 0.0058972
|  |  |  | @ Cl=0.6, Cd= | 0.0075245
alpha (deg) | Cl | Cd | Cm | Cl/Cd
-20 | -0.4187 | 0.21135 | -0.0436 | -1.9811
-18.5 | -0.471 | 0.15023 | -0.0752 | -3.1352
-18 | -0.4888 | 0.13444 | -0.0854 | -3.6358
-17.5 | -0.5252 | 0.12084 | -0.0899 | -4.3462
-17 | -0.6052 | 0.09873 | -0.1021 | -6.1298
-16.5 | -0.6743 | 0.07872 | -0.1138 | -8.5658
-15.5 | -0.7839 | 0.04277 | -0.1398 | -18.3283
-15 | -0.7675 | 0.03415 | -0.1506 | -22.4744
-14.5 | -0.7733 | 0.02914 | -0.1499 | -26.5374
-14 | -0.7713 | 0.02518 | -0.1481 | -30.6315
-13.5 | -0.751 | 0.02267 | -0.1461 | -33.1275
-13 | -0.7428 | 0.01951 | -0.1428 | -38.0728
-12.5 | -0.7286 | 0.01677 | -0.1391 | -43.4466
-12 | -0.6926 | 0.01524 | -0.1371 | -45.4462
-11.5 | -0.648 | 0.01425 | -0.1358 | -45.4737
-11 | -0.6001 | 0.01329 | -0.135 | -45.1543
-10.5 | -0.5451 | 0.0123 | -0.1356 | -44.3171
-10 | -0.4944 | 0.01153 | -0.135 | -42.8794
-9.5 | -0.4496 | 0.01071 | -0.1332 | -41.9795
-9 | -0.403 | 0.01019 | -0.1314 | -39.5486
-8.5 | -0.3612 | 0.00955 | -0.1287 | -37.822
-8 | -0.3216 | 0.0091 | -0.1254 | -35.3407
-7.5 | -0.2899 | 0.0087 | -0.1202 | -33.3218
-7 | -0.2509 | 0.00833 | -0.1165 | -30.12
-6.5 | -0.2081 | 0.00798 | -0.1135 | -26.0777
-6 | -0.1627 | 0.00771 | -0.111 | -21.1025
-5 | -0.0661 | 0.00721 | -0.1073 | -9.1678
-4.5 | -0.021 | 0.00683 | -0.1049 | -3.0747
-4 | 0.0264 | 0.00642 | -0.103 | 4.1121
-3.5 | 0.0765 | 0.00618 | -0.1016 | 12.3786
-3 | 0.1292 | 0.00603 | -0.1007 | 21.4262
-2.5 | 0.183 | 0.0059 | -0.1 | 31.0169
-2 | 0.2347 | 0.00577 | -0.0989 | 40.6759
-1.5 | 0.2744 | 0.00519 | -0.0957 | 52.8709
-0.5 | 0.3321 | 0.00542 | -0.0842 | 61.2731
0 | 0.3676 | 0.00572 | -0.0798 | 64.2657
0.5 | 0.406 | 0.00593 | -0.076 | 68.4654
1 | 0.4354 | 0.00616 | -0.0704 | 70.6818
1.5 | 0.4595 | 0.00686 | -0.0638 | 66.9825
2 | 0.5041 | 0.00711 | -0.0613 | 70.9001
2.5 | 0.5512 | 0.00733 | -0.0594 | 75.1978
3 | 0.5991 | 0.00752 | -0.0576 | 79.6676
3.5 | 0.6451 | 0.00775 | -0.0555 | 83.2387
4 | 0.6908 | 0.008 | -0.0534 | 86.35
4.5 | 0.7333 | 0.00832 | -0.0507 | 88.137
5 | 0.7509 | 0.00935 | -0.0435 | 80.3102
5.5 | 0.7865 | 0.00989 | -0.0398 | 79.5248
6 | 0.8252 | 0.0104 | -0.0366 | 79.3462
6.5 | 0.866 | 0.01089 | -0.034 | 79.5225
7 | 0.9054 | 0.01148 | -0.0311 | 78.8676
7.5 | 0.9466 | 0.01201 | -0.0287 | 78.8177
8 | 0.988 | 0.01261 | -0.0263 | 78.3505
8.5 | 1.0264 | 0.01328 | -0.0236 | 77.2892
9 | 1.0643 | 0.01403 | -0.0208 | 75.8589
9.5 | 1.1026 | 0.0148 | -0.0182 | 74.5
10 | 1.14 | 0.01563 | -0.0155 | 72.9367
10.5 | 1.1801 | 0.0164 | -0.0134 | 71.9573
11 | 1.2173 | 0.01729 | -0.0109 | 70.4049
11.5 | 1.2532 | 0.01826 | -0.0083 | 68.6309
12 | 1.2882 | 0.01932 | -0.0057 | 66.677
12.5 | 1.321 | 0.02056 | -0.0029 | 64.251
13 | 1.3532 | 0.02188 | -0.0003 | 61.8464
13.5 | 1.3885 | 0.02311 | 0.0019 | 60.0822
14 | 1.4168 | 0.02475 | 0.0047 | 57.2444
14.5 | 1.4277 | 0.02745 | 0.0088 | 52.0109
15 | 1.3995 | 0.03289 | 0.0156 | 42.5509
15.5 | 1.4064 | 0.03646 | 0.0187 | 38.5738
16 | 1.4166 | 0.04003 | 0.0211 | 35.3885
16.5 | 1.4265 | 0.04385 | 0.0229 | 32.5314
17.5 | 1.4431 | 0.05243 | 0.0253 | 27.5243
18 | 1.4433 | 0.05787 | 0.0257 | 24.9404
18.5 | 1.443 | 0.06371 | 0.0254 | 22.6495
19.5 | 1.4318 | 0.07741 | 0.0228 | 18.4963
20 | 1.4187 | 0.08473 | 0.0216 | 16.7438

## 79. Re 5M Mach 0.50 (1)
BIGFOIL.COM POLAR EXPORT
QA002sm
QA002sm |  |  |  | Cl Max: | 1.718 | at alpha= | 9 | deg
JavaFoil+Calcfoil stall+Eppler ext transition |  |  |  | L/D Max: | 100.793 | at alpha= | 2 | deg
Re: | 5000000 |  |  | Cd Min: | 0.0056 | at alpha= | -3 | deg
Mach: | 0.5 |  |  | Cl=0 at alpha= | -4.9366 | deg
|  |  |  | @ Cl=0.1, Cd= | 0.0079186
|  |  |  | @ Cl=0.4, Cd= | 0.0071875
|  |  |  | @ Cl=0.6, Cd= | 0.0079428
alpha (deg) | Cl | Cd | Cm | Cl/Cd
-20 | -0.866 | 0.15842 | -0.053 | -5.469
-19.5 | -0.838 | 0.15256 | -0.053 | -5.494
-19 | -0.811 | 0.15757 | -0.055 | -5.148
-18.5 | -0.783 | 0.14607 | -0.055 | -5.362
-18 | -0.755 | 0.1408 | -0.056 | -5.359
-17.5 | -0.725 | 0.13594 | -0.056 | -5.334
-17 | -0.695 | 0.13247 | -0.055 | -5.244
-16.5 | -0.665 | 0.1285 | -0.053 | -5.172
-16 | -0.636 | 0.12242 | -0.054 | -5.196
-15.5 | -0.608 | 0.11675 | -0.054 | -5.205
-15 | -0.581 | 0.11477 | -0.057 | -5.062
-14.5 | -0.551 | 0.1085 | -0.057 | -5.082
-14 | -0.521 | 0.10575 | -0.054 | -4.929
-13.5 | -0.491 | 0.10126 | -0.051 | -4.853
-13 | -0.463 | 0.09821 | -0.051 | -4.712
-12.5 | -0.434 | 0.09306 | -0.052 | -4.667
-12 | -0.406 | 0.08867 | -0.053 | -4.578
-11.5 | -0.377 | 0.085 | -0.053 | -4.439
-11 | -0.349 | 0.07463 | -0.055 | -4.676
-10.5 | -0.323 | 0.0672 | -0.066 | -4.811
-10 | -0.336 | 0.02203 | -0.105 | -15.271
-9.5 | -0.314 | 0.01511 | -0.111 | -20.755
-9 | -0.281 | 0.01361 | -0.113 | -20.616
-8.5 | -0.247 | 0.01234 | -0.115 | -20.024
-8 | -0.342 | 0.01165 | -0.117 | -29.339
-7.5 | -0.315 | 0.01092 | -0.118 | -28.829
-7 | -0.267 | 0.01035 | -0.12 | -25.774
-6.5 | -0.209 | 0.00974 | -0.122 | -21.421
-6 | -0.145 | 0.00925 | -0.123 | -15.678
-5.5 | -0.078 | 0.00879 | -0.125 | -8.865
-5 | -0.009 | 0.00842 | -0.127 | -1.027
-4.5 | 0.062 | 0.00804 | -0.128 | 7.72
-4 | 0.134 | 0.00781 | -0.13 | 17.086
-3.5 | 0.205 | 0.00561 | -0.131 | 36.625
-3 | 0.278 | 0.0056 | -0.133 | 49.551
-2.5 | 0.349 | 0.00706 | -0.134 | 49.473
-2 | 0.421 | 0.00724 | -0.136 | 58.164
-1.5 | 0.491 | 0.00738 | -0.137 | 66.51
-1 | 0.563 | 0.00701 | -0.139 | 80.241
-0.5 | 0.634 | 0.0088 | -0.14 | 72.03
0 | 0.712 | 0.00898 | -0.141 | 79.339
0.5 | 0.784 | 0.00893 | -0.143 | 87.8
1 | 0.855 | 0.00921 | -0.144 | 92.785
1.5 | 0.926 | 0.00958 | -0.145 | 96.626
2 | 0.996 | 0.00988 | -0.147 | 100.793
2.5 | 1.066 | 0.01217 | -0.149 | 87.595
3 | 1.135 | 0.01264 | -0.151 | 89.806
3.5 | 1.203 | 0.01272 | -0.152 | 94.566
4 | 1.269 | 0.0133 | -0.153 | 95.41
4.5 | 1.334 | 0.01392 | -0.154 | 95.815
5 | 1.397 | 0.01477 | -0.156 | 94.59
5.5 | 1.457 | 0.01544 | -0.157 | 94.367
6 | 1.516 | 0.01625 | -0.158 | 93.284
6.5 | 1.571 | 0.01715 | -0.159 | 91.607
7 | 1.622 | 0.01816 | -0.16 | 89.345
7.5 | 1.662 | 0.01651 | -0.161 | 100.665
8 | 1.698 | 0.01746 | -0.162 | 97.232
8.5 | 1.717 | 0.0213 | -0.161 | 80.582
9 | 1.718 | 0.02725 | -0.16 | 63.035
9.5 | 1.692 | 0.0303 | -0.16 | 55.837
10 | 1.486 | 0.03435 | -0.16 | 43.267
10.5 | 1.025 | 0.04346 | -0.156 | 23.577
11 | 0.922 | 0.09102 | -0.103 | 10.126
11.5 | 0.942 | 0.11824 | -0.094 | 7.965
12 | 0.97 | 0.09769 | -0.096 | 9.93
12.5 | 1.001 | 0.10141 | -0.1 | 9.867
13 | 1.032 | 0.10578 | -0.105 | 9.755
13.5 | 1.062 | 0.10961 | -0.108 | 9.685
14 | 1.115 | 0.10768 | -0.125 | 10.36

## 80. Re 5M Mach 0.50 (2)
BIGFOIL.COM POLAR EXPORT
QA002sm
QA002sm |  |  |  | Cl Max: | 1.4067 | at alpha= | 13.5 | deg
XFOIL ncrit=9 |  |  |  | L/D Max: | 67.9331 | at alpha= | 4 | deg
Re: | 5000000 |  |  | Cd Min: | 0.00612 | at alpha= | -2 | deg
Mach: | 0.5 |  |  | Cl=0 at alpha= | -4.1247 | deg
|  |  |  | @ Cl=0.1, Cd= | 0.0064255
|  |  |  | @ Cl=0.4, Cd= | 0.0079096
|  |  |  | @ Cl=0.6, Cd= | 0.0092384
alpha (deg) | Cl | Cd | Cm | Cl/Cd
-14.5 | -0.1602 | 0.12355 | -0.1298 | -1.2966
-13.5 | -0.1842 | 0.10088 | -0.1399 | -1.8259
-13 | -0.2042 | 0.08947 | -0.1457 | -2.2823
-12.5 | -0.2249 | 0.07855 | -0.1515 | -2.8631
-12 | -0.2546 | 0.06668 | -0.1585 | -3.8182
-11.5 | -0.2825 | 0.05316 | -0.1671 | -5.3141
-11 | -0.321 | 0.04035 | -0.1761 | -7.9554
-10.5 | -0.3571 | 0.03141 | -0.1791 | -11.369
-10 | -0.3891 | 0.02448 | -0.1768 | -15.8946
-9.5 | -0.4024 | 0.01938 | -0.1716 | -20.7637
-9 | -0.3928 | 0.01565 | -0.1657 | -25.099
-8.5 | -0.3563 | 0.01344 | -0.1612 | -26.5104
-8 | -0.3086 | 0.01187 | -0.1577 | -25.9983
-7.5 | -0.2635 | 0.0108 | -0.1533 | -24.3981
-7 | -0.2231 | 0.00983 | -0.148 | -22.6958
-6.5 | -0.1805 | 0.00917 | -0.1428 | -19.6838
-6 | -0.1426 | 0.00865 | -0.1367 | -16.4855
-5.5 | -0.115 | 0.00822 | -0.1284 | -13.9903
-5 | -0.0744 | 0.00791 | -0.1227 | -9.4058
-4.5 | -0.0277 | 0.00757 | -0.1182 | -3.6592
-4 | 0.0092 | 0.00715 | -0.1119 | 1.2867
-3 | 0.1057 | 0.00638 | -0.1043 | 16.5674
-2.5 | 0.1605 | 0.00623 | -0.1018 | 25.7624
-2 | 0.2165 | 0.00612 | -0.0996 | 35.3758
-1.5 | 0.2577 | 0.00624 | -0.0944 | 41.2981
-1 | 0.2723 | 0.00685 | -0.084 | 39.7518
-0.5 | 0.3075 | 0.00654 | -0.0784 | 47.0183
0 | 0.3455 | 0.00662 | -0.0731 | 52.1903
0.5 | 0.3699 | 0.00692 | -0.0653 | 53.4538
1 | 0.3779 | 0.00792 | -0.0544 | 47.7146
1.5 | 0.4205 | 0.0079 | -0.0502 | 53.2278
2 | 0.4687 | 0.00825 | -0.047 | 56.8121
2.5 | 0.5209 | 0.00856 | -0.0445 | 60.8528
3 | 0.5703 | 0.00897 | -0.0416 | 63.5786
3.5 | 0.6201 | 0.00942 | -0.0388 | 65.828
4 | 0.6705 | 0.00987 | -0.0361 | 67.9331
4.5 | 0.6939 | 0.01111 | -0.0291 | 62.4572
5 | 0.7251 | 0.01223 | -0.0236 | 59.2886
6 | 0.8133 | 0.01381 | -0.0166 | 58.8921
6.5 | 0.8576 | 0.01468 | -0.0131 | 58.4196
7 | 0.9049 | 0.01553 | -0.0101 | 58.2679
7.5 | 0.9495 | 0.01655 | -0.0068 | 57.3716
8 | 0.9923 | 0.01772 | -0.0032 | 55.9989
8.5 | 1.0357 | 0.01895 | 0.0002 | 54.6544
9 | 1.0788 | 0.02025 | 0.0036 | 53.2741
9.5 | 1.1211 | 0.02169 | 0.007 | 51.6874
10 | 1.162 | 0.0233 | 0.0105 | 49.8712
10.5 | 1.2019 | 0.02506 | 0.014 | 47.9609
11 | 1.2401 | 0.02703 | 0.0176 | 45.8787
11.5 | 1.2769 | 0.02917 | 0.021 | 43.7744
12 | 1.3134 | 0.03145 | 0.0244 | 41.7615
12.5 | 1.3449 | 0.03418 | 0.0279 | 39.3476
13 | 1.3698 | 0.03746 | 0.0313 | 36.567
13.5 | 1.4067 | 0.0402 | 0.034 | 34.9925
15 | 1.3538 | 0.06187 | 0.0389 | 21.8814
15.5 | 1.3476 | 0.06931 | 0.0382 | 19.4431
16 | 1.3342 | 0.0777 | 0.0364 | 17.1712
16.5 | 1.3158 | 0.08701 | 0.0334 | 15.1224
17 | 1.2929 | 0.09723 | 0.0291 | 13.2973
17.5 | 1.2694 | 0.108 | 0.0238 | 11.7537
18 | 1.2397 | 0.11988 | 0.017 | 10.3412
18.5 | 1.2091 | 0.13223 | 0.0093 | 9.1439

## 81. Re 6M Mach 0.00 (1)
BIGFOIL.COM POLAR EXPORT
QA002sm
QA002sm |  |  |  | Cl Max: | 1.805 | at alpha= | 11.5 | deg
JavaFoil+Calcfoil stall+Eppler ext transition |  |  |  | L/D Max: | 112.332 | at alpha= | 8 | deg
Re: | 6000000 |  |  | Cd Min: | 0.0052 | at alpha= | -3.5 | deg
Mach: | 0 |  |  | Cl=0 at alpha= | -4.9355 | deg
|  |  |  | @ Cl=0.1, Cd= | 0.0056329
|  |  |  | @ Cl=0.4, Cd= | 0.006367
|  |  |  | @ Cl=0.6, Cd= | 0.0086786
alpha (deg) | Cl | Cd | Cm | Cl/Cd
-19.5 | -0.546 | 0.12936 | -0.05 | -4.22
-19 | -0.562 | 0.12206 | -0.051 | -4.603
-18.5 | -0.577 | 0.11538 | -0.052 | -5.001
-18 | -0.592 | 0.10844 | -0.054 | -5.458
-17.5 | -0.61 | 0.09616 | -0.057 | -6.343
-17 | -0.638 | 0.0729 | -0.064 | -8.755
-16.5 | -0.656 | 0.06221 | -0.067 | -10.538
-16 | -0.687 | 0.04161 | -0.073 | -16.512
-15.5 | -0.714 | 0.02855 | -0.078 | -24.999
-15 | -0.724 | 0.02407 | -0.081 | -30.059
-14.5 | -0.732 | 0.02 | -0.083 | -36.601
-14 | -0.731 | 0.01803 | -0.085 | -40.544
-13.5 | -0.724 | 0.01677 | -0.086 | -43.188
-13 | -0.714 | 0.01553 | -0.088 | -45.946
-12.5 | -0.698 | 0.01457 | -0.089 | -47.873
-12 | -0.677 | 0.01366 | -0.091 | -49.548
-11.5 | -0.652 | 0.0128 | -0.092 | -50.953
-11 | -0.623 | 0.01207 | -0.094 | -51.598
-10.5 | -0.589 | 0.01139 | -0.095 | -51.692
-10 | -0.55 | 0.01078 | -0.097 | -51.05
-9.5 | -0.507 | 0.01021 | -0.098 | -49.69
-9 | -0.461 | 0.00972 | -0.1 | -47.409
-8.5 | -0.412 | 0.00924 | -0.101 | -44.551
-8 | -0.359 | 0.00883 | -0.103 | -40.667
-7.5 | -0.304 | 0.00855 | -0.104 | -35.552
-7 | -0.247 | 0.00826 | -0.105 | -29.917
-6.5 | -0.189 | 0.00799 | -0.107 | -23.639
-6 | -0.129 | 0.00588 | -0.108 | -21.969
-5.5 | -0.069 | 0.00582 | -0.109 | -11.821
-5 | -0.008 | 0.00572 | -0.11 | -1.324
-4.5 | 0.054 | 0.00567 | -0.112 | 9.558
-4 | 0.116 | 0.00562 | -0.113 | 20.678
-3.5 | 0.178 | 0.0052 | -0.114 | 34.332
-3 | 0.241 | 0.00635 | -0.115 | 37.987
-2.5 | 0.303 | 0.00649 | -0.117 | 46.723
-2 | 0.366 | 0.00659 | -0.118 | 55.506
-1.5 | 0.427 | 0.00619 | -0.119 | 68.994
-1 | 0.493 | 0.0077 | -0.121 | 64.043
-0.5 | 0.555 | 0.0077 | -0.122 | 72.094
0 | 0.618 | 0.00907 | -0.124 | 68.126
0.5 | 0.68 | 0.00869 | -0.125 | 78.281
1 | 0.742 | 0.00884 | -0.126 | 83.92
1.5 | 0.804 | 0.00896 | -0.127 | 89.714
2 | 0.866 | 0.00907 | -0.128 | 95.388
2.5 | 0.927 | 0.00927 | -0.129 | 100.033
3 | 0.988 | 0.01036 | -0.13 | 95.366
3.5 | 1.048 | 0.01022 | -0.132 | 102.597
4 | 1.108 | 0.01055 | -0.133 | 104.957
4.5 | 1.167 | 0.01091 | -0.134 | 107.005
5 | 1.225 | 0.0113 | -0.135 | 108.455
5.5 | 1.283 | 0.01174 | -0.136 | 109.307
6 | 1.341 | 0.01209 | -0.137 | 110.851
6.5 | 1.397 | 0.01251 | -0.138 | 111.684
7 | 1.453 | 0.01297 | -0.139 | 111.969
7.5 | 1.507 | 0.01342 | -0.14 | 112.281
8 | 1.561 | 0.0139 | -0.141 | 112.332
8.5 | 1.614 | 0.01439 | -0.142 | 112.13
9 | 1.665 | 0.01493 | -0.143 | 111.571
9.5 | 1.712 | 0.01542 | -0.144 | 111.066
10 | 1.748 | 0.01602 | -0.145 | 109.165
10.5 | 1.779 | 0.01938 | -0.146 | 91.796
11 | 1.794 | 0.01746 | -0.146 | 102.78
11.5 | 1.805 | 0.02082 | -0.146 | 86.69
12 | 1.801 | 0.02205 | -0.146 | 81.703
12.5 | 1.797 | 0.02334 | -0.146 | 77.025
13 | 1.788 | 0.02455 | -0.146 | 72.826
13.5 | 1.772 | 0.02603 | -0.146 | 68.07
14 | 1.75 | 0.02769 | -0.147 | 63.18
14.5 | 1.721 | 0.02956 | -0.147 | 58.243
15 | 1.689 | 0.03158 | -0.147 | 53.477
15.5 | 1.651 | 0.03337 | -0.147 | 49.491
16 | 1.609 | 0.03576 | -0.147 | 44.983
16.5 | 1.561 | 0.03883 | -0.147 | 40.205

## 82. Re 6M Mach 0.00 (2)
BIGFOIL.COM POLAR EXPORT
QA002sm
QA002sm |  |  |  | Cl Max: | 1.5151 | at alpha= | 19.5 | deg
XFOIL ncrit=9 |  |  |  | L/D Max: | 94.6299 | at alpha= | 4 | deg
Re: | 6000000 |  |  | Cd Min: | 0.0052 | at alpha= | -1.5 | deg
Mach: | 0 |  |  | Cl=0 at alpha= | -4.3373 | deg
|  |  |  | @ Cl=0.1, Cd= | 0.0058697
|  |  |  | @ Cl=0.4, Cd= | 0.0058015
|  |  |  | @ Cl=0.6, Cd= | 0.0070171
alpha (deg) | Cl | Cd | Cm | Cl/Cd
-20 | -1.1782 | 0.05371 | -0.1084 | -21.9363
-19.5 | -1.2167 | 0.04134 | -0.1163 | -29.4315
-19 | -1.1616 | 0.03986 | -0.1203 | -29.142
-18.5 | -1.1437 | 0.03448 | -0.1252 | -33.17
-18 | -1.1259 | 0.03209 | -0.1236 | -35.0857
-17.5 | -1.1016 | 0.02925 | -0.1243 | -37.6615
-17 | -1.0901 | 0.02551 | -0.1242 | -42.7323
-16.5 | -1.0389 | 0.02459 | -0.126 | -42.2489
-16 | -0.9847 | 0.02173 | -0.1325 | -45.3152
-15.5 | -0.9523 | 0.02054 | -0.1314 | -46.3632
-15 | -0.9192 | 0.01933 | -0.1302 | -47.553
-14.5 | -0.8849 | 0.01816 | -0.1291 | -48.728
-14 | -0.8668 | 0.01596 | -0.1261 | -54.3108
-13.5 | -0.8314 | 0.01478 | -0.1246 | -56.2517
-13 | -0.7921 | 0.01378 | -0.1235 | -57.4819
-12.5 | -0.7473 | 0.01306 | -0.1231 | -57.2205
-12 | -0.7028 | 0.01227 | -0.1226 | -57.2779
-11.5 | -0.6519 | 0.01165 | -0.123 | -55.9571
-11 | -0.5934 | 0.01103 | -0.125 | -53.7987
-10.5 | -0.5454 | 0.01045 | -0.1247 | -52.1914
-10 | -0.4996 | 0.00993 | -0.1237 | -50.3122
-9.5 | -0.457 | 0.00941 | -0.1219 | -48.5654
-9 | -0.4168 | 0.00902 | -0.1195 | -46.2084
-8.5 | -0.3821 | 0.00862 | -0.1157 | -44.3271
-8 | -0.3405 | 0.00832 | -0.1133 | -40.9255
-7.5 | -0.2972 | 0.00805 | -0.1112 | -36.9193
-7 | -0.252 | 0.00781 | -0.1094 | -32.2663
-6 | -0.1598 | 0.00729 | -0.1061 | -21.9204
-5.5 | -0.111 | 0.00708 | -0.1049 | -15.678
-5 | -0.0655 | 0.00673 | -0.1032 | -9.7325
-4.5 | -0.0158 | 0.00649 | -0.1022 | -2.4345
-3.5 | 0.0813 | 0.00592 | -0.0999 | 13.7331
-3 | 0.1334 | 0.00578 | -0.0994 | 23.0796
-2.5 | 0.1854 | 0.00567 | -0.0989 | 32.6984
-2 | 0.2362 | 0.00559 | -0.0981 | 42.254
-1.5 | 0.2739 | 0.0052 | -0.0949 | 52.6731
-1 | 0.3058 | 0.00558 | -0.0902 | 54.8029
-0.5 | 0.3345 | 0.00555 | -0.0849 | 60.2703
0 | 0.371 | 0.00565 | -0.0812 | 65.6637
0.5 | 0.4112 | 0.00586 | -0.0781 | 70.1706
1 | 0.4295 | 0.0063 | -0.0707 | 68.1746
1.5 | 0.4698 | 0.00656 | -0.0678 | 71.6159
2 | 0.5169 | 0.00673 | -0.0662 | 76.8053
2.5 | 0.5648 | 0.00691 | -0.0649 | 81.7366
3 | 0.6108 | 0.00705 | -0.0632 | 86.6383
3.5 | 0.6563 | 0.00728 | -0.0614 | 90.1511
4 | 0.7031 | 0.00743 | -0.06 | 94.6299
5 | 0.7618 | 0.0087 | -0.0504 | 87.5632
5.5 | 0.8005 | 0.00909 | -0.0476 | 88.0638
6 | 0.8396 | 0.00944 | -0.0449 | 88.9407
6.5 | 0.8796 | 0.00981 | -0.0425 | 89.6636
7 | 0.9179 | 0.01026 | -0.0398 | 89.4639
7.5 | 0.9588 | 0.01067 | -0.0377 | 89.8594
8 | 0.9982 | 0.01113 | -0.0354 | 89.6855
8.5 | 1.0359 | 0.01168 | -0.0329 | 88.6901
9 | 1.0737 | 0.01225 | -0.0306 | 87.649
9.5 | 1.1097 | 0.01287 | -0.028 | 86.2238
10 | 1.1477 | 0.01345 | -0.0259 | 85.3309
10.5 | 1.1864 | 0.01404 | -0.0239 | 84.5014
11 | 1.2225 | 0.01475 | -0.0217 | 82.8814
11.5 | 1.2575 | 0.01554 | -0.0194 | 80.9202
12 | 1.29 | 0.0164 | -0.0169 | 78.6585
12.5 | 1.323 | 0.0173 | -0.0145 | 76.474
13 | 1.3567 | 0.01819 | -0.0124 | 74.5849
13.5 | 1.3892 | 0.01917 | -0.0102 | 72.4674
14 | 1.4176 | 0.02041 | -0.0077 | 69.4561
14.5 | 1.4361 | 0.0222 | -0.0042 | 64.6892
15 | 1.4213 | 0.026 | 0.0027 | 54.6654
15.5 | 1.4293 | 0.02875 | 0.0065 | 49.7148
16 | 1.4418 | 0.03138 | 0.0094 | 45.9465
16.5 | 1.4584 | 0.03389 | 0.0116 | 43.0333
17 | 1.4712 | 0.03679 | 0.0137 | 39.9891
17.5 | 1.486 | 0.0397 | 0.0154 | 37.4307
18 | 1.4954 | 0.04317 | 0.017 | 34.6398
18.5 | 1.5038 | 0.04689 | 0.0182 | 32.0708
19 | 1.5104 | 0.051 | 0.0191 | 29.6157
19.5 | 1.5151 | 0.05544 | 0.0196 | 27.3286
20 | 1.5133 | 0.06004 | 0.0208 | 25.2049

## 83. Re 6M Mach 0.10 (1)
BIGFOIL.COM POLAR EXPORT
QA002sm
QA002sm |  |  |  | Cl Max: | 1.798 | at alpha= | 11.5 | deg
JavaFoil+Calcfoil stall+Eppler ext transition |  |  |  | L/D Max: | 112.151 | at alpha= | 7.5 | deg
Re: | 6000000 |  |  | Cd Min: | 0.0052 | at alpha= | -3.5 | deg
Mach: | 0.1 |  |  | Cl=0 at alpha= | -4.9355 | deg
|  |  |  | @ Cl=0.1, Cd= | 0.0056408
|  |  |  | @ Cl=0.4, Cd= | 0.0066679
|  |  |  | @ Cl=0.6, Cd= | 0.0086833
alpha (deg) | Cl | Cd | Cm | Cl/Cd
-19 | -0.515 | 0.12527 | -0.05 | -4.113
-18.5 | -0.533 | 0.11833 | -0.052 | -4.508
-18 | -0.551 | 0.1113 | -0.053 | -4.951
-17.5 | -0.568 | 0.10461 | -0.055 | -5.427
-17 | -0.59 | 0.08897 | -0.06 | -6.637
-16.5 | -0.617 | 0.06978 | -0.066 | -8.849
-16 | -0.65 | 0.04804 | -0.072 | -13.536
-15.5 | -0.683 | 0.03136 | -0.078 | -21.782
-15 | -0.698 | 0.02585 | -0.08 | -26.994
-14.5 | -0.709 | 0.02143 | -0.083 | -33.099
-14 | -0.714 | 0.01855 | -0.085 | -38.507
-13.5 | -0.711 | 0.01717 | -0.087 | -41.394
-13 | -0.703 | 0.01583 | -0.088 | -44.411
-12.5 | -0.69 | 0.01481 | -0.09 | -46.56
-12 | -0.671 | 0.01386 | -0.091 | -48.423
-11.5 | -0.648 | 0.01299 | -0.093 | -49.888
-11 | -0.62 | 0.01222 | -0.094 | -50.784
-10.5 | -0.588 | 0.01153 | -0.096 | -50.976
-10 | -0.55 | 0.0109 | -0.097 | -50.454
-9.5 | -0.508 | 0.01031 | -0.099 | -49.218
-9 | -0.462 | 0.00978 | -0.1 | -47.2
-8.5 | -0.412 | 0.00932 | -0.102 | -44.241
-8 | -0.36 | 0.00889 | -0.103 | -40.494
-7.5 | -0.305 | 0.00861 | -0.104 | -35.426
-7 | -0.248 | 0.00828 | -0.106 | -29.967
-6.5 | -0.19 | 0.00801 | -0.107 | -23.659
-6 | -0.13 | 0.00592 | -0.108 | -21.947
-5.5 | -0.069 | 0.00582 | -0.11 | -11.866
-5 | -0.008 | 0.00575 | -0.111 | -1.323
-4.5 | 0.054 | 0.00567 | -0.112 | 9.593
-4 | 0.117 | 0.00563 | -0.113 | 20.754
-3.5 | 0.179 | 0.0052 | -0.115 | 34.466
-3 | 0.242 | 0.00636 | -0.116 | 38.102
-2.5 | 0.305 | 0.0065 | -0.117 | 46.936
-2 | 0.367 | 0.00662 | -0.118 | 55.505
-1.5 | 0.429 | 0.00671 | -0.12 | 63.938
-1 | 0.492 | 0.00634 | -0.121 | 77.525
-0.5 | 0.558 | 0.00777 | -0.123 | 71.826
0 | 0.621 | 0.00914 | -0.124 | 67.962
0.5 | 0.684 | 0.0087 | -0.125 | 78.589
1 | 0.746 | 0.0089 | -0.127 | 83.831
1.5 | 0.808 | 0.00897 | -0.128 | 90.039
2 | 0.87 | 0.00914 | -0.129 | 95.208
2.5 | 0.932 | 0.00933 | -0.13 | 99.848
3 | 0.993 | 0.01038 | -0.131 | 95.604
3.5 | 1.053 | 0.01024 | -0.132 | 102.813
4 | 1.113 | 0.0106 | -0.133 | 104.97
4.5 | 1.173 | 0.01099 | -0.134 | 106.66
5 | 1.231 | 0.0114 | -0.135 | 108.041
5.5 | 1.289 | 0.01178 | -0.136 | 109.451
6 | 1.347 | 0.01221 | -0.138 | 110.341
6.5 | 1.403 | 0.01264 | -0.139 | 111.066
7 | 1.459 | 0.0131 | -0.14 | 111.355
7.5 | 1.514 | 0.0135 | -0.141 | 112.151
8 | 1.568 | 0.01405 | -0.142 | 111.567
8.5 | 1.62 | 0.01456 | -0.143 | 111.269
9 | 1.672 | 0.01504 | -0.144 | 111.188
9.5 | 1.719 | 0.01563 | -0.144 | 109.978
10 | 1.754 | 0.01616 | -0.145 | 108.514
10.5 | 1.784 | 0.01967 | -0.146 | 90.683
11 | 1.795 | 0.01773 | -0.146 | 101.245
11.5 | 1.798 | 0.02127 | -0.146 | 84.559
12 | 1.797 | 0.02247 | -0.146 | 79.959
12.5 | 1.79 | 0.02385 | -0.146 | 75.044
13 | 1.777 | 0.02512 | -0.147 | 70.736
13.5 | 1.757 | 0.02666 | -0.147 | 65.911
14 | 1.73 | 0.0285 | -0.147 | 60.702
14.5 | 1.697 | 0.03038 | -0.147 | 55.875
15 | 1.659 | 0.03247 | -0.148 | 51.088
15.5 | 1.615 | 0.03453 | -0.148 | 46.78
16 | 1.566 | 0.0372 | -0.148 | 42.104
16.5 | 1.51 | 0.04065 | -0.147 | 37.149

## 84. Re 6M Mach 0.10 (2)
BIGFOIL.COM POLAR EXPORT
QA002sm
QA002sm |  |  |  | Cl Max: | 1.508 | at alpha= | 19.5 | deg
XFOIL ncrit=9 |  |  |  | L/D Max: | 94.1232 | at alpha= | 4 | deg
Re: | 6000000 |  |  | Cd Min: | 0.00525 | at alpha= | -1.5 | deg
Mach: | 0.1 |  |  | Cl=0 at alpha= | -4.3251 | deg
|  |  |  | @ Cl=0.1, Cd= | 0.0058854
|  |  |  | @ Cl=0.4, Cd= | 0.0058347
|  |  |  | @ Cl=0.6, Cd= | 0.0070552
alpha (deg) | Cl | Cd | Cm | Cl/Cd
-20 | -1.0816 | 0.06904 | -0.1028 | -15.6663
-19.5 | -1.161 | 0.04974 | -0.1157 | -23.3414
-19 | -1.1283 | 0.04545 | -0.1207 | -24.8251
-18.5 | -1.1223 | 0.03821 | -0.1269 | -29.3719
-18 | -1.1078 | 0.03494 | -0.1263 | -31.7058
-17.5 | -1.0882 | 0.0315 | -0.127 | -34.546
-17 | -1.0816 | 0.02713 | -0.1273 | -39.8673
-16.5 | -1.0373 | 0.02595 | -0.128 | -39.973
-16 | -0.9817 | 0.02261 | -0.1354 | -43.4188
-15.5 | -0.9511 | 0.02126 | -0.1341 | -44.7366
-15 | -0.9191 | 0.01992 | -0.1328 | -46.1396
-14.5 | -0.8855 | 0.01866 | -0.1315 | -47.4544
-14 | -0.8502 | 0.0175 | -0.1302 | -48.5829
-13.5 | -0.8309 | 0.0153 | -0.1271 | -54.3072
-13 | -0.7926 | 0.01421 | -0.1258 | -55.7776
-12.5 | -0.7491 | 0.01339 | -0.125 | -55.9447
-12 | -0.7054 | 0.01253 | -0.1242 | -56.2969
-11.5 | -0.6557 | 0.01188 | -0.1243 | -55.1936
-11 | -0.598 | 0.01123 | -0.126 | -53.2502
-10.5 | -0.5475 | 0.0106 | -0.1261 | -51.6509
-10 | -0.501 | 0.01006 | -0.1251 | -49.8012
-9.5 | -0.4574 | 0.00952 | -0.1235 | -48.0462
-9 | -0.4156 | 0.00912 | -0.1213 | -45.5702
-8.5 | -0.3802 | 0.00867 | -0.1176 | -43.8524
-8 | -0.3411 | 0.00838 | -0.1145 | -40.7041
-7.5 | -0.298 | 0.00809 | -0.1122 | -36.8356
-7 | -0.2529 | 0.00785 | -0.1103 | -32.2166
-6.5 | -0.2084 | 0.00756 | -0.1082 | -27.5661
-6 | -0.1609 | 0.00732 | -0.1067 | -21.9809
-5.5 | -0.1118 | 0.00711 | -0.1056 | -15.7243
-5 | -0.0658 | 0.00677 | -0.1038 | -9.7194
-4.5 | -0.0163 | 0.00651 | -0.1027 | -2.5038
-4 | 0.0303 | 0.00616 | -0.1011 | 4.9188
-3.5 | 0.081 | 0.00594 | -0.1003 | 13.6364
-3 | 0.1332 | 0.00579 | -0.0997 | 23.0052
-2.5 | 0.1853 | 0.00569 | -0.0991 | 32.5659
-2 | 0.2364 | 0.00561 | -0.0983 | 42.139
-1.5 | 0.2737 | 0.00525 | -0.095 | 52.1333
-0.5 | 0.335 | 0.00569 | -0.0849 | 58.8752
0 | 0.3702 | 0.00567 | -0.0809 | 65.291
0.5 | 0.41 | 0.00589 | -0.0777 | 69.6095
1 | 0.4282 | 0.00636 | -0.0702 | 67.327
1.5 | 0.4691 | 0.00658 | -0.0673 | 71.2918
2 | 0.5162 | 0.00676 | -0.0658 | 76.3609
2.5 | 0.5637 | 0.00693 | -0.0643 | 81.342
3 | 0.6101 | 0.00709 | -0.0626 | 86.0508
3.5 | 0.6561 | 0.00732 | -0.0608 | 89.6311
4 | 0.7031 | 0.00747 | -0.0593 | 94.1232
5 | 0.7605 | 0.00878 | -0.0494 | 86.6173
5.5 | 0.7999 | 0.00917 | -0.0467 | 87.2301
6 | 0.8392 | 0.00952 | -0.0439 | 88.1513
6.5 | 0.8784 | 0.00992 | -0.0413 | 88.5484
7 | 0.918 | 0.01037 | -0.0388 | 88.5246
7.5 | 0.9585 | 0.0108 | -0.0365 | 88.75
8 | 0.9982 | 0.01127 | -0.0342 | 88.5714
8.5 | 1.0361 | 0.01184 | -0.0317 | 87.5084
9 | 1.0733 | 0.01245 | -0.0292 | 86.2088
9.5 | 1.1107 | 0.01306 | -0.0267 | 85.0459
10 | 1.1486 | 0.01367 | -0.0245 | 84.0234
10.5 | 1.1874 | 0.01429 | -0.0225 | 83.0931
11 | 1.2241 | 0.01501 | -0.0203 | 81.5523
11.5 | 1.2579 | 0.01586 | -0.0178 | 79.3127
12 | 1.2921 | 0.01671 | -0.0154 | 77.325
12.5 | 1.3245 | 0.01766 | -0.0129 | 75
13 | 1.3586 | 0.01858 | -0.0107 | 73.1216
13.5 | 1.3918 | 0.01958 | -0.0086 | 71.0827
14 | 1.4178 | 0.02099 | -0.0057 | 67.5465
14.5 | 1.429 | 0.02324 | -0.0013 | 61.4888
15 | 1.4171 | 0.02702 | 0.005 | 52.4463
15.5 | 1.4271 | 0.02975 | 0.0085 | 47.9697
16 | 1.4396 | 0.03249 | 0.0114 | 44.309
16.5 | 1.4558 | 0.03512 | 0.0135 | 41.4522
17 | 1.4699 | 0.03805 | 0.0155 | 38.6307
17.5 | 1.484 | 0.04113 | 0.0171 | 36.0807
18 | 1.4908 | 0.04494 | 0.0187 | 33.1731
18.5 | 1.4984 | 0.04891 | 0.0198 | 30.6359
19 | 1.5053 | 0.05316 | 0.0204 | 28.3164
19.5 | 1.508 | 0.058 | 0.0207 | 26
20 | 1.5046 | 0.06297 | 0.0217 | 23.8939

## 85. Re 6M Mach 0.25 (1)
BIGFOIL.COM POLAR EXPORT
QA002sm
QA002sm |  |  |  | Cl Max: | 1.786 | at alpha= | 10.5 | deg
JavaFoil+Calcfoil stall+Eppler ext transition |  |  |  | L/D Max: | 109.058 | at alpha= | 7.5 | deg
Re: | 6000000 |  |  | Cd Min: | 0.00527 | at alpha= | -3.5 | deg
Mach: | 0.25 |  |  | Cl=0 at alpha= | -4.9375 | deg
|  |  |  | @ Cl=0.1, Cd= | 0.0057019
|  |  |  | @ Cl=0.4, Cd= | 0.0067331
|  |  |  | @ Cl=0.6, Cd= | 0.0079374
alpha (deg) | Cl | Cd | Cm | Cl/Cd
-17 | -0.263 | 0.11226 | -0.053 | -2.346
-16.5 | -0.315 | 0.10641 | -0.055 | -2.965
-16 | -0.362 | 0.09896 | -0.057 | -3.661
-15.5 | -0.404 | 0.09214 | -0.058 | -4.389
-15 | -0.442 | 0.08516 | -0.06 | -5.189
-14.5 | -0.493 | 0.05841 | -0.072 | -8.433
-14 | -0.558 | 0.02744 | -0.084 | -20.333
-13.5 | -0.588 | 0.02206 | -0.087 | -26.665
-13 | -0.611 | 0.0182 | -0.09 | -33.572
-12.5 | -0.62 | 0.01651 | -0.092 | -37.563
-12 | -0.621 | 0.01515 | -0.093 | -40.981
-11.5 | -0.613 | 0.0141 | -0.095 | -43.463
-11 | -0.597 | 0.01318 | -0.096 | -45.313
-10.5 | -0.574 | 0.0123 | -0.098 | -46.658
-10 | -0.544 | 0.01159 | -0.099 | -46.939
-9.5 | -0.506 | 0.01099 | -0.101 | -46.048
-9 | -0.463 | 0.01033 | -0.103 | -44.84
-8.5 | -0.416 | 0.00977 | -0.104 | -42.575
-8 | -0.365 | 0.00932 | -0.106 | -39.146
-7.5 | -0.311 | 0.0089 | -0.107 | -34.936
-7 | -0.253 | 0.00851 | -0.109 | -29.783
-6.5 | -0.194 | 0.00821 | -0.11 | -23.626
-6 | -0.133 | 0.00795 | -0.111 | -16.742
-5.5 | -0.071 | 0.00588 | -0.113 | -12.05
-5 | -0.008 | 0.00581 | -0.114 | -1.342
-4.5 | 0.056 | 0.00575 | -0.115 | 9.721
-4 | 0.12 | 0.00568 | -0.116 | 21.116
-3.5 | 0.184 | 0.00527 | -0.118 | 34.948
-3 | 0.249 | 0.00644 | -0.119 | 38.671
-2.5 | 0.313 | 0.00658 | -0.12 | 47.554
-2 | 0.377 | 0.00669 | -0.122 | 56.429
-1.5 | 0.441 | 0.00681 | -0.123 | 64.692
-1 | 0.505 | 0.00645 | -0.124 | 78.299
-0.5 | 0.569 | 0.00787 | -0.125 | 72.313
0 | 0.638 | 0.00802 | -0.127 | 79.601
0.5 | 0.702 | 0.00893 | -0.129 | 78.665
1 | 0.766 | 0.0091 | -0.13 | 84.19
1.5 | 0.83 | 0.00923 | -0.131 | 89.863
2 | 0.893 | 0.00941 | -0.132 | 94.953
2.5 | 0.957 | 0.00954 | -0.134 | 100.315
3 | 1.019 | 0.01073 | -0.135 | 95.033
3.5 | 1.081 | 0.0106 | -0.136 | 102.016
4 | 1.143 | 0.01094 | -0.137 | 104.417
4.5 | 1.203 | 0.01137 | -0.138 | 105.781
5 | 1.263 | 0.01184 | -0.139 | 106.678
5.5 | 1.322 | 0.01232 | -0.14 | 107.355
6 | 1.38 | 0.01272 | -0.141 | 108.492
6.5 | 1.438 | 0.01321 | -0.142 | 108.796
7 | 1.494 | 0.01375 | -0.143 | 108.672
7.5 | 1.549 | 0.0142 | -0.144 | 109.058
8 | 1.602 | 0.01486 | -0.145 | 107.849
8.5 | 1.655 | 0.01539 | -0.146 | 107.534
9 | 1.705 | 0.01597 | -0.147 | 106.814
9.5 | 1.75 | 0.01666 | -0.148 | 105.042
10 | 1.771 | 0.01728 | -0.149 | 102.466
10.5 | 1.786 | 0.02088 | -0.149 | 85.559
11 | 1.783 | 0.02223 | -0.149 | 80.218
11.5 | 1.774 | 0.02371 | -0.149 | 74.846
12 | 1.756 | 0.02518 | -0.149 | 69.754
12.5 | 1.726 | 0.02694 | -0.149 | 64.09
13 | 1.684 | 0.02874 | -0.149 | 58.599
13.5 | 1.631 | 0.03092 | -0.15 | 52.742
14 | 1.565 | 0.03331 | -0.15 | 46.992
14.5 | 1.488 | 0.03646 | -0.15 | 40.81
15 | 1.4 | 0.03928 | -0.15 | 35.652
15.5 | 1.296 | 0.04472 | -0.148 | 28.987

## 86. Re 6M Mach 0.25 (2)
BIGFOIL.COM POLAR EXPORT
QA002sm
QA002sm |  |  |  | Cl Max: | 1.4661 | at alpha= | 18.5 | deg
XFOIL ncrit=9 |  |  |  | L/D Max: | 91.2192 | at alpha= | 4.5 | deg
Re: | 6000000 |  |  | Cd Min: | 0.00566 | at alpha= | -2 | deg
Mach: | 0.25 |  |  | Cl=0 at alpha= | -4.3004 | deg
|  |  |  | @ Cl=0.1, Cd= | 0.0059656
|  |  |  | @ Cl=0.4, Cd= | 0.0061085
|  |  |  | @ Cl=0.6, Cd= | 0.0072619
alpha (deg) | Cl | Cd | Cm | Cl/Cd
-19.5 | -0.4695 | 0.16887 | -0.0664 | -2.7802
-19 | -0.4971 | 0.14991 | -0.078 | -3.316
-18.5 | -0.5298 | 0.13231 | -0.0889 | -4.0042
-18 | -0.5597 | 0.12102 | -0.0917 | -4.6249
-17.5 | -0.6205 | 0.1024 | -0.102 | -6.0596
-17 | -0.7351 | 0.07575 | -0.1172 | -9.7043
-16.5 | -0.7935 | 0.05756 | -0.1295 | -13.7856
-16 | -0.8306 | 0.04491 | -0.1377 | -18.4948
-15.5 | -0.8285 | 0.034 | -0.1506 | -24.3676
-15 | -0.8303 | 0.02934 | -0.1499 | -28.2993
-14.5 | -0.8281 | 0.0254 | -0.1481 | -32.6024
-13.5 | -0.7911 | 0.02026 | -0.1434 | -39.0474
-13 | -0.7746 | 0.01772 | -0.14 | -43.7133
-12.5 | -0.7314 | 0.01676 | -0.1386 | -43.6396
-12 | -0.707 | 0.01464 | -0.1352 | -48.2923
-11.5 | -0.6663 | 0.01341 | -0.1334 | -49.6868
-11 | -0.6172 | 0.01253 | -0.1326 | -49.2578
-10.5 | -0.5662 | 0.01165 | -0.1322 | -48.6009
-10 | -0.5092 | 0.01093 | -0.1328 | -46.5874
-9.5 | -0.4622 | 0.01019 | -0.1313 | -45.3582
-9 | -0.4147 | 0.0097 | -0.1296 | -42.7526
-8.5 | -0.3727 | 0.0091 | -0.1268 | -40.956
-8 | -0.3348 | 0.00869 | -0.123 | -38.527
-7.5 | -0.3009 | 0.00835 | -0.1182 | -36.0359
-7 | -0.2567 | 0.00806 | -0.1155 | -31.8486
-6.5 | -0.2111 | 0.0078 | -0.1131 | -27.0641
-5.5 | -0.1163 | 0.00724 | -0.1089 | -16.0635
-5 | -0.0671 | 0.00702 | -0.1072 | -9.5584
-4.5 | -0.0198 | 0.00662 | -0.1053 | -2.9909
-4 | 0.0298 | 0.00637 | -0.1037 | 4.6782
-3.5 | 0.0785 | 0.00603 | -0.1021 | 13.0182
-3 | 0.1319 | 0.00587 | -0.1013 | 22.4702
-2.5 | 0.1845 | 0.00575 | -0.1004 | 32.087
-2 | 0.2365 | 0.00566 | -0.0994 | 41.7845
-1.5 | 0.2741 | 0.0058 | -0.0953 | 47.2586
-1 | 0.2946 | 0.00573 | -0.088 | 51.4136
-0.5 | 0.3314 | 0.00586 | -0.0838 | 56.5529
0 | 0.3657 | 0.00577 | -0.0794 | 63.3795
1.5 | 0.464 | 0.00674 | -0.0647 | 68.8427
2 | 0.51 | 0.00694 | -0.0625 | 73.487
2.5 | 0.5596 | 0.0071 | -0.0611 | 78.8169
3 | 0.607 | 0.00729 | -0.0592 | 83.2647
3.5 | 0.6528 | 0.00753 | -0.057 | 86.6932
4 | 0.7002 | 0.00774 | -0.0552 | 90.4651
4.5 | 0.7407 | 0.00812 | -0.0521 | 91.2192
5 | 0.7555 | 0.00921 | -0.0443 | 82.0304
6 | 0.8363 | 0.01006 | -0.0386 | 83.1312
6.5 | 0.8749 | 0.01056 | -0.0354 | 82.8504
7 | 0.9161 | 0.01104 | -0.0329 | 82.9801
7.5 | 0.9586 | 0.01154 | -0.0306 | 83.0676
8 | 0.9972 | 0.01217 | -0.0277 | 81.9392
8.5 | 1.0364 | 0.01283 | -0.025 | 80.7794
9 | 1.0756 | 0.01352 | -0.0224 | 79.5562
9.5 | 1.1142 | 0.01423 | -0.0198 | 78.2994
10 | 1.1543 | 0.01493 | -0.0175 | 77.3141
10.5 | 1.1932 | 0.01571 | -0.0151 | 75.9516
11 | 1.2304 | 0.0166 | -0.0125 | 74.1205
11.5 | 1.2659 | 0.01761 | -0.0098 | 71.8853
12 | 1.2994 | 0.01869 | -0.0069 | 69.5238
12.5 | 1.3337 | 0.01981 | -0.0043 | 67.3246
13 | 1.3699 | 0.0209 | -0.002 | 65.5455
13.5 | 1.4028 | 0.0222 | 0.0006 | 63.1892
14 | 1.4272 | 0.02401 | 0.0038 | 59.4419
14.5 | 1.3977 | 0.02907 | 0.0117 | 48.0805
15 | 1.4054 | 0.03232 | 0.0154 | 43.4839
16 | 1.4296 | 0.03883 | 0.0207 | 36.8169
16.5 | 1.4435 | 0.04225 | 0.0226 | 34.1657
17 | 1.4533 | 0.04617 | 0.0242 | 31.4771
17.5 | 1.4601 | 0.05064 | 0.0253 | 28.8329
18.5 | 1.4661 | 0.06104 | 0.026 | 24.0187
19 | 1.4637 | 0.06726 | 0.0253 | 21.7618
19.5 | 1.4589 | 0.07402 | 0.0239 | 19.7095

## 87. Re 6M Mach 0.50 (1)
BIGFOIL.COM POLAR EXPORT
QA002sm
QA002sm |  |  |  | Cl Max: | 1.728 | at alpha= | 8.5 | deg
JavaFoil+Calcfoil stall+Eppler ext transition |  |  |  | L/D Max: | 103.46 | at alpha= | 2 | deg
Re: | 6000000 |  |  | Cd Min: | 0.00545 | at alpha= | -3.5 | deg
Mach: | 0.5 |  |  | Cl=0 at alpha= | -4.9366 | deg
|  |  |  | @ Cl=0.1, Cd= | 0.0076828
|  |  |  | @ Cl=0.4, Cd= | 0.0071104
|  |  |  | @ Cl=0.6, Cd= | 0.0077963
alpha (deg) | Cl | Cd | Cm | Cl/Cd
-20 | -0.867 | 0.1548 | -0.053 | -5.598
-19.5 | -0.839 | 0.15253 | -0.053 | -5.497
-19 | -0.811 | 0.15565 | -0.055 | -5.212
-18.5 | -0.783 | 0.14464 | -0.056 | -5.417
-18 | -0.755 | 0.13807 | -0.056 | -5.468
-17.5 | -0.726 | 0.13309 | -0.056 | -5.454
-17 | -0.696 | 0.12937 | -0.056 | -5.379
-16.5 | -0.665 | 0.12615 | -0.054 | -5.273
-16 | -0.636 | 0.12118 | -0.054 | -5.251
-15.5 | -0.608 | 0.11526 | -0.055 | -5.274
-15 | -0.582 | 0.11251 | -0.058 | -5.169
-14.5 | -0.552 | 0.10676 | -0.058 | -5.173
-14 | -0.522 | 0.10281 | -0.056 | -5.078
-13.5 | -0.491 | 0.09879 | -0.052 | -4.975
-13 | -0.463 | 0.095 | -0.052 | -4.872
-12.5 | -0.434 | 0.09192 | -0.052 | -4.726
-12 | -0.406 | 0.0881 | -0.053 | -4.608
-11.5 | -0.377 | 0.08263 | -0.054 | -4.568
-11 | -0.349 | 0.07364 | -0.056 | -4.741
-10.5 | -0.324 | 0.06568 | -0.067 | -4.934
-10 | -0.342 | 0.01875 | -0.107 | -18.216
-9.5 | -0.314 | 0.01453 | -0.111 | -21.621
-9 | -0.281 | 0.01312 | -0.113 | -21.403
-8.5 | -0.247 | 0.01193 | -0.115 | -20.722
-8 | -0.342 | 0.01127 | -0.117 | -30.337
-7.5 | -0.315 | 0.01057 | -0.118 | -29.825
-7 | -0.267 | 0.01003 | -0.12 | -26.632
-6.5 | -0.209 | 0.00943 | -0.122 | -22.166
-6 | -0.145 | 0.00894 | -0.123 | -16.248
-5.5 | -0.078 | 0.00851 | -0.125 | -9.173
-5 | -0.009 | 0.00814 | -0.127 | -1.063
-4.5 | 0.062 | 0.00782 | -0.128 | 7.946
-4 | 0.134 | 0.00756 | -0.13 | 17.66
-3.5 | 0.205 | 0.00545 | -0.131 | 37.677
-3 | 0.278 | 0.00684 | -0.133 | 40.59
-2.5 | 0.349 | 0.00699 | -0.134 | 50.014
-2 | 0.421 | 0.00716 | -0.136 | 58.847
-1.5 | 0.491 | 0.00728 | -0.137 | 67.461
-1 | 0.563 | 0.0069 | -0.139 | 81.525
-0.5 | 0.634 | 0.00862 | -0.14 | 73.532
0 | 0.712 | 0.00882 | -0.141 | 80.786
0.5 | 0.784 | 0.00873 | -0.143 | 89.764
1 | 0.855 | 0.00901 | -0.144 | 94.911
1.5 | 0.926 | 0.00933 | -0.145 | 99.166
2 | 0.996 | 0.00963 | -0.147 | 103.46
2.5 | 1.066 | 0.01191 | -0.149 | 89.568
3 | 1.135 | 0.01234 | -0.151 | 92.031
3.5 | 1.203 | 0.01281 | -0.152 | 93.866
4 | 1.269 | 0.01292 | -0.153 | 98.218
4.5 | 1.334 | 0.01366 | -0.154 | 97.64
5 | 1.397 | 0.01432 | -0.156 | 97.529
5.5 | 1.457 | 0.01498 | -0.157 | 97.328
6 | 1.516 | 0.01573 | -0.158 | 96.355
6.5 | 1.571 | 0.01659 | -0.159 | 94.712
7 | 1.622 | 0.01752 | -0.16 | 92.615
7.5 | 1.669 | 0.01861 | -0.162 | 89.658
8 | 1.7 | 0.01691 | -0.162 | 100.543
8.5 | 1.728 | 0.02054 | -0.162 | 84.127
9 | 1.72 | 0.02638 | -0.16 | 65.203
9.5 | 1.695 | 0.02933 | -0.16 | 57.771
10 | 1.488 | 0.03318 | -0.16 | 44.841
10.5 | 1.029 | 0.04151 | -0.157 | 24.79
11 | 0.922 | 0.09023 | -0.103 | 10.214
11.5 | 0.942 | 0.11734 | -0.094 | 8.027
12 | 0.97 | 0.09595 | -0.096 | 10.112
12.5 | 1.003 | 0.09883 | -0.103 | 10.147
13 | 1.033 | 0.103 | -0.106 | 10.03
13.5 | 1.089 | 0.09836 | -0.126 | 11.07

## 88. Re 6M Mach 0.50 (2)
BIGFOIL.COM POLAR EXPORT
QA002sm
QA002sm |  |  |  | Cl Max: | 1.4414 | at alpha= | 13.5 | deg
XFOIL ncrit=9 |  |  |  | L/D Max: | 70.7091 | at alpha= | 4 | deg
Re: | 6000000 |  |  | Cd Min: | 0.00605 | at alpha= | -2.5 | deg
Mach: | 0.5 |  |  | Cl=0 at alpha= | -4.1256 | deg
|  |  |  | @ Cl=0.1, Cd= | 0.0062809
|  |  |  | @ Cl=0.4, Cd= | 0.0078234
|  |  |  | @ Cl=0.6, Cd= | 0.0088261
alpha (deg) | Cl | Cd | Cm | Cl/Cd
-14.5 | -0.1807 | 0.1199 | -0.1307 | -1.5071
-14 | -0.1887 | 0.10918 | -0.1357 | -1.7283
-13.5 | -0.1993 | 0.09869 | -0.1408 | -2.0195
-13 | -0.219 | 0.08753 | -0.1465 | -2.502
-12.5 | -0.2371 | 0.07707 | -0.1522 | -3.0764
-12 | -0.2657 | 0.06531 | -0.1592 | -4.0683
-11.5 | -0.2911 | 0.05201 | -0.1676 | -5.597
-11 | -0.3272 | 0.03981 | -0.1762 | -8.219
-10.5 | -0.3635 | 0.031 | -0.1788 | -11.7258
-10 | -0.3963 | 0.02415 | -0.1763 | -16.4099
-9.5 | -0.4131 | 0.01896 | -0.1707 | -21.788
-9 | -0.4046 | 0.01529 | -0.1643 | -26.4617
-8.5 | -0.3735 | 0.0129 | -0.159 | -28.9535
-8 | -0.3228 | 0.01143 | -0.1558 | -28.2415
-7.5 | -0.2747 | 0.01032 | -0.1519 | -26.6182
-7 | -0.2278 | 0.00958 | -0.1475 | -23.7787
-6.5 | -0.1849 | 0.00896 | -0.1423 | -20.6362
-6 | -0.1467 | 0.0084 | -0.1362 | -17.4643
-5.5 | -0.1229 | 0.00797 | -0.1271 | -15.4203
-5 | -0.0769 | 0.00763 | -0.1224 | -10.0786
-4.5 | -0.031 | 0.00736 | -0.1177 | -4.212
-4 | 0.0104 | 0.00691 | -0.1123 | 1.5051
-3.5 | 0.0593 | 0.00664 | -0.1085 | 8.9307
-3 | 0.1069 | 0.00622 | -0.1046 | 17.1865
-2.5 | 0.1625 | 0.00605 | -0.1023 | 26.8595
-2 | 0.213 | 0.00605 | -0.099 | 35.2066
-1.5 | 0.2313 | 0.00655 | -0.0891 | 35.313
-1 | 0.2662 | 0.00689 | -0.0829 | 38.6357
-0.5 | 0.3079 | 0.00654 | -0.0785 | 47.0795
0 | 0.3403 | 0.00687 | -0.072 | 49.5342
1 | 0.3843 | 0.00776 | -0.0555 | 49.5232
1.5 | 0.4338 | 0.00796 | -0.0526 | 54.4975
2 | 0.4793 | 0.00796 | -0.0488 | 60.2136
2.5 | 0.5297 | 0.00828 | -0.046 | 63.9734
3 | 0.5789 | 0.00869 | -0.043 | 66.6168
3.5 | 0.6316 | 0.00903 | -0.0407 | 69.9446
4 | 0.6781 | 0.00959 | -0.0373 | 70.7091
4.5 | 0.6899 | 0.01115 | -0.0284 | 61.8744
5 | 0.7334 | 0.0119 | -0.0247 | 61.6303
5.5 | 0.78 | 0.0126 | -0.0216 | 61.9048
6 | 0.8237 | 0.01344 | -0.018 | 61.2872
6.5 | 0.8703 | 0.01417 | -0.0147 | 61.4185
7 | 0.9163 | 0.015 | -0.0115 | 61.0867
7.5 | 0.9597 | 0.01603 | -0.0079 | 59.869
8 | 1.0037 | 0.01712 | -0.0044 | 58.6273
8.5 | 1.0487 | 0.01826 | -0.0011 | 57.4315
9 | 1.0939 | 0.01948 | 0.0022 | 56.155
9.5 | 1.1378 | 0.02081 | 0.0056 | 54.6756
10 | 1.1802 | 0.0223 | 0.0091 | 52.9238
10.5 | 1.2213 | 0.02396 | 0.0127 | 50.9725
11 | 1.2609 | 0.02581 | 0.0162 | 48.8532
11.5 | 1.2987 | 0.02787 | 0.0198 | 46.5985
12 | 1.334 | 0.03018 | 0.0235 | 44.2015
12.5 | 1.3638 | 0.03294 | 0.0272 | 41.4026
13 | 1.4025 | 0.03535 | 0.0303 | 39.6747
13.5 | 1.4414 | 0.03788 | 0.0332 | 38.0517
14 | 1.4106 | 0.04506 | 0.0372 | 31.3049
14.5 | 1.3739 | 0.05358 | 0.0392 | 25.642
15 | 1.3724 | 0.06009 | 0.0398 | 22.8391
15.5 | 1.3673 | 0.0673 | 0.0394 | 20.3165
16 | 1.3528 | 0.07571 | 0.0378 | 17.8682
16.5 | 1.338 | 0.08458 | 0.0351 | 15.8193
17 | 1.316 | 0.09457 | 0.0312 | 13.9156
17.5 | 1.2931 | 0.10515 | 0.0261 | 12.2977
18 | 1.2617 | 0.11709 | 0.0194 | 10.7755
18.5 | 1.2307 | 0.12939 | 0.0119 | 9.5116

## 89. Re 7M Mach 0.00 (1)
BIGFOIL.COM POLAR EXPORT
QA002sm
QA002sm |  |  |  | Cl Max: | 1.808 | at alpha= | 11.5 | deg
JavaFoil+Calcfoil stall+Eppler ext transition |  |  |  | L/D Max: | 115.068 | at alpha= | 7.5 | deg
Re: | 7000000 |  |  | Cd Min: | 0.00549 | at alpha= | -4 | deg
Mach: | 0 |  |  | Cl=0 at alpha= | -4.9355 | deg
|  |  |  | @ Cl=0.1, Cd= | 0.0055029
|  |  |  | @ Cl=0.4, Cd= | 0.006569
|  |  |  | @ Cl=0.6, Cd= | 0.0089514
alpha (deg) | Cl | Cd | Cm | Cl/Cd
-19.5 | -0.547 | 0.12733 | -0.05 | -4.293
-19 | -0.562 | 0.12057 | -0.051 | -4.664
-18.5 | -0.578 | 0.11363 | -0.053 | -5.084
-18 | -0.595 | 0.10292 | -0.055 | -5.786
-17.5 | -0.614 | 0.09139 | -0.059 | -6.713
-17 | -0.641 | 0.06911 | -0.065 | -9.282
-16.5 | -0.673 | 0.04762 | -0.071 | -14.137
-16 | -0.704 | 0.03191 | -0.076 | -22.046
-15.5 | -0.717 | 0.02661 | -0.079 | -26.951
-15 | -0.728 | 0.02207 | -0.081 | -32.999
-14.5 | -0.734 | 0.01893 | -0.083 | -38.791
-14 | -0.732 | 0.0174 | -0.085 | -42.082
-13.5 | -0.725 | 0.01616 | -0.087 | -44.904
-13 | -0.714 | 0.01505 | -0.088 | -47.453
-12.5 | -0.698 | 0.01411 | -0.089 | -49.475
-12 | -0.678 | 0.01326 | -0.091 | -51.133
-11.5 | -0.653 | 0.01242 | -0.092 | -52.586
-11 | -0.623 | 0.01172 | -0.094 | -53.21
-10.5 | -0.589 | 0.01106 | -0.095 | -53.294
-10 | -0.551 | 0.01048 | -0.097 | -52.577
-9.5 | -0.508 | 0.0099 | -0.098 | -51.336
-9 | -0.462 | 0.00944 | -0.1 | -48.896
-8.5 | -0.412 | 0.00895 | -0.101 | -46.056
-8 | -0.359 | 0.00862 | -0.103 | -41.658
-7.5 | -0.304 | 0.00834 | -0.104 | -36.461
-7 | -0.247 | 0.00807 | -0.105 | -30.644
-6.5 | -0.189 | 0.00584 | -0.107 | -32.321
-6 | -0.129 | 0.00575 | -0.108 | -22.468
-5.5 | -0.069 | 0.00568 | -0.109 | -12.111
-5 | -0.008 | 0.00562 | -0.11 | -1.347
-4.5 | 0.054 | 0.00554 | -0.112 | 9.783
-4 | 0.116 | 0.00549 | -0.113 | 21.183
-3.5 | 0.179 | 0.00623 | -0.114 | 28.655
-3 | 0.241 | 0.00634 | -0.115 | 38.012
-2.5 | 0.303 | 0.00643 | -0.117 | 47.182
-2 | 0.366 | 0.00653 | -0.118 | 55.969
-1.5 | 0.427 | 0.0066 | -0.119 | 64.658
-1 | 0.493 | 0.00758 | -0.121 | 65.061
-0.5 | 0.555 | 0.00888 | -0.122 | 62.537
0 | 0.618 | 0.00898 | -0.124 | 68.833
0.5 | 0.68 | 0.00908 | -0.125 | 74.904
1 | 0.742 | 0.00867 | -0.126 | 85.566
1.5 | 0.804 | 0.00878 | -0.127 | 91.582
2 | 0.866 | 0.00893 | -0.128 | 96.908
2.5 | 0.927 | 0.00913 | -0.129 | 101.582
3 | 0.988 | 0.01017 | -0.13 | 97.09
3.5 | 1.048 | 0.01046 | -0.132 | 100.152
4 | 1.108 | 0.01033 | -0.133 | 107.203
4.5 | 1.167 | 0.0107 | -0.134 | 109.093
5 | 1.225 | 0.01109 | -0.135 | 110.471
5.5 | 1.283 | 0.01149 | -0.136 | 111.724
6 | 1.341 | 0.01188 | -0.137 | 112.847
6.5 | 1.397 | 0.01223 | -0.138 | 114.265
7 | 1.453 | 0.01267 | -0.139 | 114.651
7.5 | 1.507 | 0.0131 | -0.14 | 115.068
8 | 1.561 | 0.01363 | -0.141 | 114.561
8.5 | 1.614 | 0.01404 | -0.142 | 114.948
9 | 1.665 | 0.01454 | -0.143 | 114.57
9.5 | 1.712 | 0.01501 | -0.144 | 114.107
10 | 1.748 | 0.01558 | -0.145 | 112.238
10.5 | 1.779 | 0.0188 | -0.146 | 94.627
11 | 1.797 | 0.01697 | -0.146 | 105.86
11.5 | 1.808 | 0.01784 | -0.146 | 101.322
12 | 1.804 | 0.02143 | -0.146 | 84.212
12.5 | 1.801 | 0.02265 | -0.146 | 79.501
13 | 1.79 | 0.02402 | -0.146 | 74.532
13.5 | 1.774 | 0.02526 | -0.147 | 70.24
14 | 1.752 | 0.02684 | -0.147 | 65.289
14.5 | 1.724 | 0.02867 | -0.147 | 60.128
15 | 1.691 | 0.03057 | -0.147 | 55.309
15.5 | 1.654 | 0.03233 | -0.148 | 51.144
16 | 1.611 | 0.03463 | -0.148 | 46.516
16.5 | 1.564 | 0.03748 | -0.148 | 41.723

## 90. Re 7M Mach 0.00 (2)
BIGFOIL.COM POLAR EXPORT
QA002sm
QA002sm |  |  |  | Cl Max: | 1.5351 | at alpha= | 19.5 | deg
XFOIL ncrit=9 |  |  |  | L/D Max: | 97.7386 | at alpha= | 4.5 | deg
Re: | 7000000 |  |  | Cd Min: | 0.00557 | at alpha= | -2.5 | deg
Mach: | 0 |  |  | Cl=0 at alpha= | -4.3418 | deg
|  |  |  | @ Cl=0.1, Cd= | 0.0057647
|  |  |  | @ Cl=0.4, Cd= | 0.0059593
|  |  |  | @ Cl=0.6, Cd= | 0.0068369
alpha (deg) | Cl | Cd | Cm | Cl/Cd
-20 | -1.2184 | 0.04476 | -0.1182 | -27.2207
-19.5 | -1.236 | 0.03619 | -0.1228 | -34.1531
-19 | -1.1813 | 0.03489 | -0.1265 | -33.8578
-18.5 | -1.185 | 0.03076 | -0.1243 | -38.5241
-18 | -1.1543 | 0.0287 | -0.1247 | -40.2195
-17.5 | -1.1255 | 0.02641 | -0.1251 | -42.6164
-17 | -1.1126 | 0.02335 | -0.1238 | -47.6488
-16.5 | -1.0261 | 0.02239 | -0.1327 | -45.8285
-16 | -1.0096 | 0.02029 | -0.1304 | -49.7585
-15.5 | -0.9757 | 0.01917 | -0.1293 | -50.8972
-15 | -0.9406 | 0.01807 | -0.1282 | -52.0531
-14.5 | -0.9046 | 0.01704 | -0.1271 | -53.0869
-14 | -0.8671 | 0.01605 | -0.126 | -54.0249
-13.5 | -0.8385 | 0.01447 | -0.1237 | -57.9475
-13 | -0.799 | 0.0135 | -0.1226 | -59.1852
-12.5 | -0.7575 | 0.01263 | -0.1216 | -59.9762
-12 | -0.7132 | 0.01183 | -0.121 | -60.2874
-11.5 | -0.6625 | 0.01122 | -0.1214 | -59.0463
-11 | -0.6051 | 0.0106 | -0.1231 | -57.0849
-10.5 | -0.5551 | 0.01003 | -0.1231 | -55.344
-10 | -0.5082 | 0.00955 | -0.1223 | -53.2147
-9.5 | -0.4659 | 0.00908 | -0.1204 | -51.3106
-9 | -0.4261 | 0.00869 | -0.1179 | -49.0334
-8.5 | -0.3902 | 0.00836 | -0.1143 | -46.6746
-8 | -0.3465 | 0.00808 | -0.1122 | -42.8837
-7.5 | -0.302 | 0.00781 | -0.1103 | -38.6684
-7 | -0.2554 | 0.00758 | -0.1088 | -33.6939
-6.5 | -0.2086 | 0.00735 | -0.1073 | -28.381
-6 | -0.161 | 0.00711 | -0.106 | -22.6442
-5.5 | -0.1118 | 0.00692 | -0.1049 | -16.1561
-5 | -0.0622 | 0.00668 | -0.1039 | -9.3114
-4.5 | -0.0155 | 0.00637 | -0.1024 | -2.4333
-4 | 0.0335 | 0.00608 | -0.1013 | 5.5099
-3.5 | 0.0832 | 0.00581 | -0.1004 | 14.3201
-3 | 0.1351 | 0.00567 | -0.0999 | 23.8272
-2.5 | 0.1868 | 0.00557 | -0.0993 | 33.5368
-2 | 0.2347 | 0.00558 | -0.0979 | 42.0609
-1.5 | 0.269 | 0.00589 | -0.0936 | 45.6706
-1 | 0.3017 | 0.00572 | -0.0894 | 52.7448
-0.5 | 0.3368 | 0.00586 | -0.0853 | 57.4744
0 | 0.3705 | 0.00571 | -0.0811 | 64.8862
0.5 | 0.406 | 0.00601 | -0.0771 | 67.5541
1 | 0.4333 | 0.00653 | -0.0714 | 66.3553
1.5 | 0.4749 | 0.00645 | -0.0688 | 73.6279
2 | 0.5221 | 0.00659 | -0.0673 | 79.2261
2.5 | 0.5712 | 0.00671 | -0.0662 | 85.1267
3 | 0.6166 | 0.00691 | -0.0644 | 89.233
3.5 | 0.6631 | 0.00707 | -0.0628 | 93.7907
4 | 0.7084 | 0.0073 | -0.0611 | 97.0411
4.5 | 0.7477 | 0.00765 | -0.0582 | 97.7386
5 | 0.7681 | 0.00855 | -0.0517 | 89.8363
5.5 | 0.8072 | 0.00891 | -0.0489 | 90.5948
6 | 0.8489 | 0.00921 | -0.0467 | 92.1716
6.5 | 0.8871 | 0.00959 | -0.0438 | 92.5026
7 | 0.927 | 0.00995 | -0.0414 | 93.1658
7.5 | 0.9682 | 0.01033 | -0.0393 | 93.727
8 | 1.006 | 0.01082 | -0.0368 | 92.976
8.5 | 1.0442 | 0.01133 | -0.0343 | 92.1624
9 | 1.0821 | 0.01189 | -0.0319 | 91.0093
9.5 | 1.1204 | 0.01243 | -0.0297 | 90.1368
10 | 1.1593 | 0.01296 | -0.0277 | 89.4522
10.5 | 1.1962 | 0.01357 | -0.0254 | 88.1503
11 | 1.2324 | 0.01426 | -0.0232 | 86.4236
11.5 | 1.2656 | 0.01509 | -0.0205 | 83.8701
12 | 1.2992 | 0.01593 | -0.0181 | 81.5568
12.5 | 1.335 | 0.0167 | -0.0161 | 79.9401
13 | 1.3679 | 0.01758 | -0.0139 | 77.81
13.5 | 1.4011 | 0.0185 | -0.0117 | 75.7351
14 | 1.426 | 0.01986 | -0.0087 | 71.8026
14.5 | 1.4089 | 0.02353 | -0.0008 | 59.8768
15 | 1.4218 | 0.02584 | 0.0029 | 55.0232
15.5 | 1.4364 | 0.02817 | 0.006 | 50.9904
16 | 1.4526 | 0.03052 | 0.0087 | 47.595
16.5 | 1.4692 | 0.03296 | 0.011 | 44.5752
17 | 1.4853 | 0.03555 | 0.013 | 41.7806
17.5 | 1.5003 | 0.03837 | 0.0147 | 39.1009
18 | 1.5088 | 0.04186 | 0.0166 | 36.044
19 | 1.5278 | 0.04915 | 0.0188 | 31.0844
19.5 | 1.5351 | 0.05328 | 0.0194 | 28.8119

## 91. Re 7M Mach 0.10 (1)
BIGFOIL.COM POLAR EXPORT
QA002sm
QA002sm |  |  |  | Cl Max: | 1.807 | at alpha= | 11.5 | deg
JavaFoil+Calcfoil stall+Eppler ext transition |  |  |  | L/D Max: | 114.835 | at alpha= | 7.5 | deg
Re: | 7000000 |  |  | Cd Min: | 0.00549 | at alpha= | -4 | deg
Mach: | 0.1 |  |  | Cl=0 at alpha= | -4.9355 | deg
|  |  |  | @ Cl=0.1, Cd= | 0.0055035
|  |  |  | @ Cl=0.4, Cd= | 0.006592
|  |  |  | @ Cl=0.6, Cd= | 0.0089433
alpha (deg) | Cl | Cd | Cm | Cl/Cd
-19 | -0.516 | 0.1238 | -0.051 | -4.166
-18.5 | -0.534 | 0.11649 | -0.052 | -4.585
-18 | -0.552 | 0.10998 | -0.053 | -5.015
-17.5 | -0.571 | 0.09905 | -0.057 | -5.769
-17 | -0.601 | 0.07635 | -0.063 | -7.872
-16.5 | -0.622 | 0.06462 | -0.067 | -9.628
-16 | -0.657 | 0.04259 | -0.074 | -15.429
-15.5 | -0.687 | 0.02886 | -0.079 | -23.817
-15 | -0.701 | 0.02433 | -0.081 | -28.791
-14.5 | -0.713 | 0.01984 | -0.084 | -35.945
-14 | -0.716 | 0.01787 | -0.085 | -40.041
-13.5 | -0.712 | 0.01651 | -0.087 | -43.117
-13 | -0.704 | 0.01534 | -0.088 | -45.886
-12.5 | -0.69 | 0.01434 | -0.09 | -48.127
-12 | -0.672 | 0.01347 | -0.091 | -49.876
-11.5 | -0.649 | 0.01261 | -0.093 | -51.488
-11 | -0.621 | 0.01186 | -0.094 | -52.378
-10.5 | -0.588 | 0.0112 | -0.096 | -52.509
-10 | -0.551 | 0.01059 | -0.097 | -52.007
-9.5 | -0.508 | 0.01 | -0.099 | -50.809
-9 | -0.462 | 0.00949 | -0.1 | -48.687
-8.5 | -0.413 | 0.00906 | -0.102 | -45.595
-8 | -0.36 | 0.00868 | -0.103 | -41.48
-7.5 | -0.305 | 0.00837 | -0.104 | -36.458
-7 | -0.248 | 0.00809 | -0.106 | -30.691
-6.5 | -0.19 | 0.00585 | -0.107 | -32.421
-6 | -0.13 | 0.00579 | -0.108 | -22.446
-5.5 | -0.069 | 0.00568 | -0.11 | -12.158
-5 | -0.008 | 0.00562 | -0.111 | -1.353
-4.5 | 0.054 | 0.00554 | -0.112 | 9.82
-4 | 0.117 | 0.00549 | -0.113 | 21.263
-3.5 | 0.179 | 0.00624 | -0.115 | 28.748
-3 | 0.242 | 0.00636 | -0.116 | 38.125
-2.5 | 0.305 | 0.00646 | -0.117 | 47.189
-2 | 0.368 | 0.00655 | -0.118 | 56.117
-1.5 | 0.429 | 0.00663 | -0.12 | 64.699
-1 | 0.495 | 0.00763 | -0.122 | 64.89
-0.5 | 0.558 | 0.00887 | -0.123 | 62.92
0 | 0.621 | 0.00898 | -0.124 | 69.133
0.5 | 0.684 | 0.00909 | -0.125 | 75.217
1 | 0.746 | 0.00873 | -0.127 | 85.452
1.5 | 0.808 | 0.00884 | -0.128 | 91.415
2 | 0.87 | 0.00899 | -0.129 | 96.773
2.5 | 0.932 | 0.0091 | -0.13 | 102.315
3 | 0.993 | 0.0102 | -0.131 | 97.347
3.5 | 1.053 | 0.01049 | -0.132 | 100.386
4 | 1.113 | 0.01036 | -0.133 | 107.469
4.5 | 1.173 | 0.01073 | -0.134 | 109.282
5 | 1.231 | 0.01113 | -0.135 | 110.666
5.5 | 1.289 | 0.01152 | -0.136 | 111.898
6 | 1.347 | 0.01193 | -0.138 | 112.863
6.5 | 1.403 | 0.01234 | -0.139 | 113.726
7 | 1.459 | 0.01279 | -0.14 | 114.034
7.5 | 1.514 | 0.01318 | -0.141 | 114.835
8 | 1.568 | 0.0137 | -0.142 | 114.38
8.5 | 1.62 | 0.0142 | -0.143 | 114.088
9 | 1.672 | 0.01466 | -0.144 | 114.054
9.5 | 1.719 | 0.01522 | -0.144 | 112.884
10 | 1.754 | 0.01572 | -0.145 | 111.59
10.5 | 1.784 | 0.01907 | -0.146 | 93.535
11 | 1.798 | 0.01723 | -0.146 | 104.328
11.5 | 1.807 | 0.0206 | -0.147 | 87.72
12 | 1.8 | 0.02183 | -0.146 | 82.472
12.5 | 1.793 | 0.02314 | -0.147 | 77.477
13 | 1.779 | 0.02456 | -0.147 | 72.439
13.5 | 1.76 | 0.02586 | -0.147 | 68.054
14 | 1.733 | 0.02763 | -0.147 | 62.705
14.5 | 1.699 | 0.02948 | -0.148 | 57.646
15 | 1.661 | 0.0315 | -0.148 | 52.734
15.5 | 1.617 | 0.03349 | -0.148 | 48.301
16 | 1.569 | 0.03587 | -0.148 | 43.726
16.5 | 1.514 | 0.03914 | -0.148 | 38.677

## 92. Re 7M Mach 0.10 (2)
BIGFOIL.COM POLAR EXPORT
QA002sm
QA002sm |  |  |  | Cl Max: | 1.5279 | at alpha= | 19.5 | deg
XFOIL ncrit=9 |  |  |  | L/D Max: | 96.4986 | at alpha= | 4 | deg
Re: | 7000000 |  |  | Cd Min: | 0.00558 | at alpha= | -2.5 | deg
Mach: | 0.1 |  |  | Cl=0 at alpha= | -4.3364 | deg
|  |  |  | @ Cl=0.1, Cd= | 0.005777
|  |  |  | @ Cl=0.4, Cd= | 0.0061433
|  |  |  | @ Cl=0.6, Cd= | 0.0068767
alpha (deg) | Cl | Cd | Cm | Cl/Cd
-20 | -1.172 | 0.05222 | -0.1179 | -22.4435
-19.5 | -1.2023 | 0.04134 | -0.1247 | -29.0832
-19 | -1.1614 | 0.03842 | -0.1286 | -30.229
-18.5 | -1.1683 | 0.03346 | -0.1275 | -34.9163
-18 | -1.1437 | 0.03078 | -0.1277 | -37.1572
-17.5 | -1.1182 | 0.02806 | -0.1282 | -39.8503
-17 | -1.1129 | 0.02465 | -0.126 | -45.1481
-16.5 | -1.0239 | 0.0233 | -0.1357 | -43.9442
-16 | -1.009 | 0.02103 | -0.1333 | -47.9791
-15.5 | -0.9759 | 0.01978 | -0.1321 | -49.3377
-15 | -0.9414 | 0.0186 | -0.1309 | -50.6129
-14.5 | -0.9061 | 0.01747 | -0.1296 | -51.8661
-14 | -0.8695 | 0.0164 | -0.1282 | -53.0183
-13.5 | -0.8301 | 0.01547 | -0.1271 | -53.6587
-13 | -0.794 | 0.01429 | -0.1255 | -55.5633
-12.5 | -0.7588 | 0.01299 | -0.1236 | -58.4142
-12 | -0.7157 | 0.01209 | -0.1227 | -59.1977
-11.5 | -0.6663 | 0.01143 | -0.1227 | -58.294
-11 | -0.6118 | 0.01078 | -0.1237 | -56.7532
-10.5 | -0.5576 | 0.01018 | -0.1244 | -54.7741
-10 | -0.5097 | 0.00967 | -0.1237 | -52.7094
-9.5 | -0.4663 | 0.00917 | -0.122 | -50.8506
-9 | -0.4246 | 0.00877 | -0.1197 | -48.4151
-8.5 | -0.3908 | 0.00842 | -0.1156 | -46.4133
-8 | -0.3474 | 0.00813 | -0.1134 | -42.7306
-7 | -0.2566 | 0.00762 | -0.1097 | -33.6745
-6.5 | -0.2093 | 0.0074 | -0.1082 | -28.2838
-6 | -0.162 | 0.00714 | -0.1066 | -22.6891
-5.5 | -0.1128 | 0.00694 | -0.1055 | -16.2536
-5 | -0.0626 | 0.00671 | -0.1045 | -9.3294
-4.5 | -0.0162 | 0.00639 | -0.1029 | -2.5352
-3.5 | 0.0828 | 0.00582 | -0.1007 | 14.2268
-3 | 0.1348 | 0.00569 | -0.1002 | 23.6907
-2.5 | 0.1867 | 0.00558 | -0.0995 | 33.4588
-2 | 0.2345 | 0.0056 | -0.098 | 41.875
-1.5 | 0.2684 | 0.00593 | -0.0936 | 45.2614
-1 | 0.301 | 0.00573 | -0.0892 | 52.5305
-0.5 | 0.3353 | 0.00587 | -0.0849 | 57.121
0 | 0.3692 | 0.00573 | -0.0807 | 64.4328
1 | 0.4318 | 0.00657 | -0.0709 | 65.723
1.5 | 0.4741 | 0.00648 | -0.0684 | 73.1636
2 | 0.5217 | 0.00662 | -0.0669 | 78.8066
2.5 | 0.5707 | 0.00674 | -0.0657 | 84.6736
3 | 0.6157 | 0.00695 | -0.0637 | 88.5899
3.5 | 0.663 | 0.00711 | -0.0622 | 93.2489
4 | 0.7083 | 0.00734 | -0.0604 | 96.4986
4.5 | 0.743 | 0.0078 | -0.0565 | 95.2564
5 | 0.7669 | 0.00862 | -0.0506 | 88.9675
5.5 | 0.807 | 0.00898 | -0.048 | 89.8664
6 | 0.848 | 0.00931 | -0.0456 | 91.0849
6.5 | 0.887 | 0.00968 | -0.0428 | 91.6322
7 | 0.9269 | 0.01005 | -0.0403 | 92.2289
7.5 | 0.9679 | 0.01045 | -0.0381 | 92.622
8 | 1.0062 | 0.01096 | -0.0356 | 91.8066
8.5 | 1.0438 | 0.0115 | -0.0329 | 90.7652
9 | 1.0826 | 0.01206 | -0.0306 | 89.7678
9.5 | 1.1213 | 0.01261 | -0.0284 | 88.9215
10 | 1.1597 | 0.01318 | -0.0262 | 87.9894
10.5 | 1.1977 | 0.0138 | -0.0241 | 86.7899
11 | 1.233 | 0.01454 | -0.0216 | 84.8006
11.5 | 1.2671 | 0.01538 | -0.019 | 82.3862
12 | 1.3011 | 0.01624 | -0.0166 | 80.117
12.5 | 1.336 | 0.01708 | -0.0144 | 78.2201
13 | 1.3708 | 0.01793 | -0.0123 | 76.4529
13.5 | 1.4022 | 0.01897 | -0.0098 | 73.9167
14 | 1.4276 | 0.02037 | -0.0068 | 70.0835
14.5 | 1.4062 | 0.02436 | 0.0014 | 57.7258
15 | 1.4207 | 0.02666 | 0.0049 | 53.2896
15.5 | 1.4353 | 0.02908 | 0.008 | 49.3569
16 | 1.4507 | 0.03159 | 0.0107 | 45.9228
16.5 | 1.4668 | 0.03416 | 0.0129 | 42.9391
17 | 1.4823 | 0.03692 | 0.0149 | 40.149
17.5 | 1.4962 | 0.03994 | 0.0167 | 37.4612
18 | 1.5053 | 0.04351 | 0.0183 | 34.5966
19 | 1.5222 | 0.05132 | 0.0203 | 29.661
19.5 | 1.5279 | 0.05577 | 0.0207 | 27.3964

## 93. Re 7M Mach 0.25 (1)
BIGFOIL.COM POLAR EXPORT
QA002sm
QA002sm |  |  |  | Cl Max: | 1.789 | at alpha= | 10.5 | deg
JavaFoil+Calcfoil stall+Eppler ext transition |  |  |  | L/D Max: | 111.763 | at alpha= | 7.5 | deg
Re: | 7000000 |  |  | Cd Min: | 0.00554 | at alpha= | -4 | deg
Mach: | 0.25 |  |  | Cl=0 at alpha= | -4.9375 | deg
|  |  |  | @ Cl=0.1, Cd= | 0.0055619
|  |  |  | @ Cl=0.4, Cd= | 0.0066559
|  |  |  | @ Cl=0.6, Cd= | 0.0084304
alpha (deg) | Cl | Cd | Cm | Cl/Cd
-17 | -0.263 | 0.11211 | -0.053 | -2.349
-16.5 | -0.316 | 0.10444 | -0.055 | -3.025
-16 | -0.363 | 0.09726 | -0.057 | -3.73
-15.5 | -0.405 | 0.09104 | -0.059 | -4.447
-15 | -0.448 | 0.07607 | -0.065 | -5.892
-14.5 | -0.497 | 0.05369 | -0.073 | -9.254
-14 | -0.56 | 0.0259 | -0.085 | -21.636
-13.5 | -0.592 | 0.02042 | -0.088 | -28.988
-13 | -0.612 | 0.0174 | -0.09 | -35.19
-12.5 | -0.621 | 0.0159 | -0.092 | -39.071
-12 | -0.622 | 0.01464 | -0.093 | -42.467
-11.5 | -0.613 | 0.01365 | -0.095 | -44.926
-11 | -0.598 | 0.01278 | -0.096 | -46.754
-10.5 | -0.575 | 0.01195 | -0.098 | -48.111
-10 | -0.544 | 0.01126 | -0.1 | -48.373
-9.5 | -0.507 | 0.01068 | -0.101 | -47.443
-9 | -0.464 | 0.01001 | -0.103 | -46.324
-8.5 | -0.417 | 0.00949 | -0.104 | -43.912
-8 | -0.366 | 0.00905 | -0.106 | -40.379
-7.5 | -0.311 | 0.00864 | -0.107 | -35.999
-7 | -0.254 | 0.00831 | -0.109 | -30.501
-6.5 | -0.194 | 0.00801 | -0.11 | -24.227
-6 | -0.133 | 0.00586 | -0.111 | -22.711
-5.5 | -0.071 | 0.00576 | -0.113 | -12.292
-5 | -0.008 | 0.00568 | -0.114 | -1.375
-4.5 | 0.056 | 0.00561 | -0.115 | 9.961
-4 | 0.12 | 0.00554 | -0.116 | 21.637
-3.5 | 0.184 | 0.00632 | -0.118 | 29.164
-3 | 0.249 | 0.00641 | -0.119 | 38.805
-2.5 | 0.313 | 0.00655 | -0.12 | 47.795
-2 | 0.377 | 0.00662 | -0.122 | 57.057
-1.5 | 0.441 | 0.00672 | -0.123 | 65.617
-1 | 0.505 | 0.00636 | -0.124 | 79.442
-0.5 | 0.569 | 0.00777 | -0.125 | 73.254
0 | 0.638 | 0.00924 | -0.128 | 69.026
0.5 | 0.702 | 0.0093 | -0.129 | 75.495
1 | 0.766 | 0.00892 | -0.13 | 85.888
1.5 | 0.83 | 0.00905 | -0.131 | 91.744
2 | 0.893 | 0.00921 | -0.132 | 97.021
2.5 | 0.957 | 0.0102 | -0.134 | 93.82
3 | 1.019 | 0.01054 | -0.135 | 96.762
3.5 | 1.081 | 0.01082 | -0.136 | 99.95
4 | 1.143 | 0.01074 | -0.137 | 106.408
4.5 | 1.203 | 0.01114 | -0.138 | 107.976
5 | 1.263 | 0.01159 | -0.139 | 108.946
5.5 | 1.322 | 0.01204 | -0.14 | 109.861
6 | 1.38 | 0.01243 | -0.141 | 111.034
6.5 | 1.438 | 0.01292 | -0.142 | 111.274
7 | 1.494 | 0.0134 | -0.143 | 111.437
7.5 | 1.549 | 0.01386 | -0.144 | 111.763
8 | 1.602 | 0.01448 | -0.145 | 110.641
8.5 | 1.655 | 0.01499 | -0.146 | 110.361
9 | 1.705 | 0.01561 | -0.147 | 109.261
9.5 | 1.75 | 0.01619 | -0.148 | 108.081
10 | 1.779 | 0.01953 | -0.149 | 91.125
10.5 | 1.789 | 0.0179 | -0.149 | 99.905
11 | 1.786 | 0.02161 | -0.149 | 82.653
11.5 | 1.778 | 0.02302 | -0.149 | 77.228
12 | 1.759 | 0.02447 | -0.149 | 71.883
12.5 | 1.729 | 0.02617 | -0.15 | 66.076
13 | 1.687 | 0.02807 | -0.15 | 60.074
13.5 | 1.632 | 0.02997 | -0.15 | 54.471
14 | 1.567 | 0.03231 | -0.15 | 48.509
14.5 | 1.49 | 0.03532 | -0.15 | 42.182
15 | 1.403 | 0.03785 | -0.15 | 37.075
15.5 | 1.3 | 0.04294 | -0.149 | 30.271

## 94. Re 7M Mach 0.25 (2)
BIGFOIL.COM POLAR EXPORT
QA002sm
QA002sm |  |  |  | Cl Max: | 1.4833 | at alpha= | 18.5 | deg
XFOIL ncrit=9 |  |  |  | L/D Max: | 92.6413 | at alpha= | 4 | deg
Re: | 7000000 |  |  | Cd Min: | 0.00566 | at alpha= | -2.5 | deg
Mach: | 0.25 |  |  | Cl=0 at alpha= | -4.3101 | deg
|  |  |  | @ Cl=0.1, Cd= | 0.0058414
|  |  |  | @ Cl=0.4, Cd= | 0.0064922
|  |  |  | @ Cl=0.6, Cd= | 0.0070754
alpha (deg) | Cl | Cd | Cm | Cl/Cd
-20 | -0.4854 | 0.17026 | -0.0682 | -2.8509
-19.5 | -0.5181 | 0.15186 | -0.0788 | -3.4117
-19 | -0.5399 | 0.13682 | -0.0883 | -3.9461
-18.5 | -0.5884 | 0.12232 | -0.093 | -4.8103
-18 | -0.642 | 0.1056 | -0.1018 | -6.0795
-17.5 | -0.7409 | 0.08219 | -0.1153 | -9.0145
-17 | -0.8161 | 0.06154 | -0.1282 | -13.2613
-16.5 | -0.868 | 0.04911 | -0.1332 | -17.6746
-16 | -0.8581 | 0.0364 | -0.1507 | -23.5742
-15.5 | -0.8777 | 0.03026 | -0.1502 | -29.0053
-15 | -0.8738 | 0.02634 | -0.1487 | -33.1739
-14 | -0.8493 | 0.02038 | -0.1435 | -41.6732
-13.5 | -0.8187 | 0.01868 | -0.1413 | -43.8276
-13 | -0.7967 | 0.01652 | -0.138 | -48.2264
-12.5 | -0.7519 | 0.01565 | -0.1365 | -48.0447
-12 | -0.7132 | 0.01441 | -0.1344 | -49.4934
-11.5 | -0.6756 | 0.01303 | -0.1322 | -51.8496
-11 | -0.6313 | 0.01198 | -0.1306 | -52.6962
-10.5 | -0.581 | 0.01115 | -0.1299 | -52.1076
-10 | -0.5207 | 0.01047 | -0.131 | -49.7326
-9.5 | -0.4716 | 0.00979 | -0.1298 | -48.1716
-9 | -0.4233 | 0.00932 | -0.1282 | -45.4185
-8.5 | -0.3819 | 0.00878 | -0.1253 | -43.4966
-8 | -0.3459 | 0.00842 | -0.121 | -41.0808
-7.5 | -0.3071 | 0.0081 | -0.1172 | -37.9136
-7 | -0.2618 | 0.00783 | -0.1147 | -33.4355
-6.5 | -0.2149 | 0.00758 | -0.1125 | -28.3509
-6 | -0.1667 | 0.0073 | -0.1105 | -22.8356
-5.5 | -0.1179 | 0.00707 | -0.1088 | -16.6761
-5 | -0.0663 | 0.00684 | -0.1076 | -9.693
-4.5 | -0.0196 | 0.00648 | -0.1054 | -3.0247
-4 | 0.032 | 0.00627 | -0.1043 | 5.1037
-3.5 | 0.0803 | 0.00589 | -0.1026 | 13.6333
-3 | 0.133 | 0.00576 | -0.1017 | 23.0903
-2.5 | 0.1858 | 0.00566 | -0.1008 | 32.8269
-2 | 0.2334 | 0.0057 | -0.0988 | 40.9474
-1.5 | 0.2632 | 0.0061 | -0.0931 | 43.1475
-0.5 | 0.3298 | 0.00593 | -0.0835 | 55.6155
0.5 | 0.3897 | 0.00639 | -0.0726 | 60.9859
1 | 0.426 | 0.00675 | -0.0685 | 63.1111
1.5 | 0.4703 | 0.00667 | -0.066 | 70.5097
2 | 0.5167 | 0.00676 | -0.0639 | 76.4349
2.5 | 0.5657 | 0.00691 | -0.0623 | 81.8669
3 | 0.6134 | 0.00714 | -0.0605 | 85.9104
3.5 | 0.6609 | 0.00731 | -0.0586 | 90.4104
4 | 0.705 | 0.00761 | -0.0562 | 92.6413
4.5 | 0.7243 | 0.00853 | -0.049 | 84.9121
5 | 0.7621 | 0.00902 | -0.0455 | 84.49
5.5 | 0.8039 | 0.00942 | -0.0429 | 85.3397
6.5 | 0.884 | 0.01028 | -0.037 | 85.9922
7 | 0.9265 | 0.01068 | -0.0346 | 86.7509
7.5 | 0.9667 | 0.0112 | -0.0319 | 86.3125
8 | 1.0053 | 0.01183 | -0.029 | 84.9789
8.5 | 1.0454 | 0.01243 | -0.0264 | 84.103
9 | 1.0852 | 0.01308 | -0.0238 | 82.9664
9.5 | 1.1258 | 0.01373 | -0.0215 | 81.9956
10 | 1.1656 | 0.01441 | -0.019 | 80.8883
10.5 | 1.2029 | 0.01521 | -0.0163 | 79.0861
11 | 1.2406 | 0.01606 | -0.0138 | 77.2478
11.5 | 1.2744 | 0.01711 | -0.0108 | 74.4828
12 | 1.3101 | 0.01812 | -0.0081 | 72.3013
12.5 | 1.3475 | 0.01908 | -0.0058 | 70.6237
13 | 1.3819 | 0.02021 | -0.0033 | 68.377
13.5 | 1.4116 | 0.02163 | -0.0002 | 65.2612
14 | 1.4132 | 0.0246 | 0.0054 | 57.4472
14.5 | 1.3962 | 0.02899 | 0.0121 | 48.1614
15 | 1.4133 | 0.03163 | 0.0151 | 44.6823
15.5 | 1.4298 | 0.03447 | 0.0178 | 41.4795
16 | 1.4442 | 0.03758 | 0.0202 | 38.43
16.5 | 1.4558 | 0.04111 | 0.0223 | 35.4123
17 | 1.4663 | 0.0449 | 0.024 | 32.657
17.5 | 1.4764 | 0.04895 | 0.0253 | 30.1614
18 | 1.4818 | 0.0537 | 0.0261 | 27.594
18.5 | 1.4833 | 0.05907 | 0.0263 | 25.1109
19.5 | 1.4791 | 0.0715 | 0.0248 | 20.6867
20 | 1.4698 | 0.07895 | 0.0228 | 18.6168

## 95. Re 7M Mach 0.50 (1)
BIGFOIL.COM POLAR EXPORT
QA002sm
QA002sm |  |  |  | Cl Max: | 1.73 | at alpha= | 8.5 | deg
JavaFoil+Calcfoil stall+Eppler ext transition |  |  |  | L/D Max: | 103.585 | at alpha= | 8 | deg
Re: | 7000000 |  |  | Cd Min: | 0.00666 | at alpha= | -3.5 | deg
Mach: | 0.5 |  |  | Cl=0 at alpha= | -4.9366 | deg
|  |  |  | @ Cl=0.1, Cd= | 0.0074986
|  |  |  | @ Cl=0.4, Cd= | 0.0070204
|  |  |  | @ Cl=0.6, Cd= | 0.0083507
alpha (deg) | Cl | Cd | Cm | Cl/Cd
-20 | -0.867 | 0.15344 | -0.053 | -5.65
-19.5 | -0.839 | 0.15063 | -0.054 | -5.568
-19 | -0.811 | 0.15421 | -0.055 | -5.262
-18.5 | -0.784 | 0.14308 | -0.056 | -5.478
-18 | -0.755 | 0.13665 | -0.057 | -5.528
-17.5 | -0.726 | 0.13005 | -0.057 | -5.586
-17 | -0.697 | 0.12716 | -0.057 | -5.479
-16.5 | -0.666 | 0.12388 | -0.055 | -5.378
-16 | -0.636 | 0.12001 | -0.054 | -5.303
-15.5 | -0.608 | 0.11368 | -0.055 | -5.348
-15 | -0.582 | 0.11167 | -0.059 | -5.212
-14.5 | -0.553 | 0.10481 | -0.059 | -5.277
-14 | -0.523 | 0.10156 | -0.057 | -5.146
-13.5 | -0.492 | 0.09858 | -0.052 | -4.987
-13 | -0.463 | 0.09385 | -0.052 | -4.933
-12.5 | -0.435 | 0.09052 | -0.053 | -4.8
-12 | -0.406 | 0.08584 | -0.053 | -4.73
-11.5 | -0.378 | 0.08215 | -0.054 | -4.596
-11 | -0.35 | 0.07287 | -0.059 | -4.803
-10.5 | -0.325 | 0.0643 | -0.069 | -5.049
-10 | -0.344 | 0.01715 | -0.108 | -20.084
-9.5 | -0.314 | 0.01411 | -0.111 | -22.286
-9 | -0.281 | 0.01277 | -0.113 | -22.003
-8.5 | -0.247 | 0.01161 | -0.115 | -21.322
-8 | -0.342 | 0.01095 | -0.117 | -31.279
-7.5 | -0.316 | 0.01028 | -0.119 | -30.682
-7 | -0.267 | 0.00975 | -0.12 | -27.421
-6.5 | -0.209 | 0.00915 | -0.122 | -22.854
-6 | -0.145 | 0.00869 | -0.124 | -16.742
-5.5 | -0.078 | 0.00826 | -0.125 | -9.459
-5 | -0.009 | 0.00791 | -0.127 | -1.095
-4.5 | 0.062 | 0.00762 | -0.128 | 8.155
-4 | 0.134 | 0.00739 | -0.13 | 18.078
-3.5 | 0.205 | 0.00666 | -0.131 | 30.86
-3 | 0.278 | 0.00678 | -0.133 | 40.995
-2.5 | 0.349 | 0.0069 | -0.134 | 50.615
-2 | 0.421 | 0.00707 | -0.136 | 59.559
-1.5 | 0.491 | 0.00718 | -0.137 | 68.462
-1 | 0.563 | 0.00821 | -0.139 | 68.601
-0.5 | 0.634 | 0.00848 | -0.14 | 74.8
0 | 0.712 | 0.00865 | -0.141 | 82.315
0.5 | 0.784 | 0.00889 | -0.143 | 88.13
1 | 0.855 | 0.00883 | -0.144 | 96.765
1.5 | 0.926 | 0.00914 | -0.145 | 101.228
2 | 0.996 | 0.01037 | -0.148 | 96.02
2.5 | 1.066 | 0.01166 | -0.149 | 91.438
3 | 1.135 | 0.0121 | -0.151 | 93.823
3.5 | 1.203 | 0.01256 | -0.152 | 95.781
4 | 1.269 | 0.01309 | -0.153 | 96.946
4.5 | 1.334 | 0.01334 | -0.154 | 100.01
5 | 1.397 | 0.01398 | -0.156 | 99.882
5.5 | 1.457 | 0.01459 | -0.157 | 99.867
6 | 1.516 | 0.01534 | -0.158 | 98.811
6.5 | 1.571 | 0.01615 | -0.159 | 97.286
7 | 1.622 | 0.01704 | -0.16 | 95.181
7.5 | 1.669 | 0.01808 | -0.162 | 92.32
8 | 1.702 | 0.01643 | -0.162 | 103.585
8.5 | 1.73 | 0.01748 | -0.163 | 99.003
9 | 1.723 | 0.02568 | -0.161 | 67.076
9.5 | 1.697 | 0.02846 | -0.161 | 59.619
10 | 1.49 | 0.03227 | -0.16 | 46.157
10.5 | 1.033 | 0.03995 | -0.157 | 25.848
11 | 0.922 | 0.089 | -0.104 | 10.358
11.5 | 0.942 | 0.11773 | -0.094 | 8.001
12 | 0.972 | 0.09462 | -0.098 | 10.269
12.5 | 1.004 | 0.09666 | -0.104 | 10.388
13 | 1.034 | 0.101 | -0.107 | 10.237
13.5 | 1.103 | 0.0907 | -0.132 | 12.162

## 96. Re 7M Mach 0.50 (2)
BIGFOIL.COM POLAR EXPORT
QA002sm
QA002sm |  |  |  | Cl Max: | 1.4456 | at alpha= | 13.5 | deg
XFOIL ncrit=9 |  |  |  | L/D Max: | 72.6023 | at alpha= | 3.5 | deg
Re: | 7000000 |  |  | Cd Min: | 0.00596 | at alpha= | -2.5 | deg
Mach: | 0.5 |  |  | Cl=0 at alpha= | -4.1278 | deg
|  |  |  | @ Cl=0.1, Cd= | 0.0061384
|  |  |  | @ Cl=0.4, Cd= | 0.0076527
|  |  |  | @ Cl=0.6, Cd= | 0.0084752
alpha (deg) | Cl | Cd | Cm | Cl/Cd
-14.5 | -0.1904 | 0.1182 | -0.1313 | -1.6108
-14 | -0.2027 | 0.10692 | -0.1366 | -1.8958
-13.5 | -0.2135 | 0.09666 | -0.1417 | -2.2088
-13 | -0.2326 | 0.08574 | -0.1475 | -2.7129
-12.5 | -0.2493 | 0.0755 | -0.1531 | -3.302
-12 | -0.2771 | 0.06383 | -0.1601 | -4.3412
-11.5 | -0.3004 | 0.05072 | -0.1685 | -5.9227
-11 | -0.3353 | 0.03901 | -0.1766 | -8.5952
-10.5 | -0.3715 | 0.03042 | -0.1787 | -12.2124
-10 | -0.4037 | 0.02376 | -0.1759 | -16.9907
-9.5 | -0.4218 | 0.01856 | -0.17 | -22.7263
-9 | -0.4152 | 0.01486 | -0.1633 | -27.9408
-8.5 | -0.3838 | 0.01251 | -0.1578 | -30.6795
-8 | -0.3307 | 0.01104 | -0.155 | -29.9547
-7.5 | -0.2817 | 0.00997 | -0.1511 | -28.2548
-7 | -0.2349 | 0.00925 | -0.1466 | -25.3946
-6.5 | -0.1915 | 0.00864 | -0.1414 | -22.1644
-6 | -0.1548 | 0.00816 | -0.1349 | -18.9706
-5.5 | -0.1246 | 0.00776 | -0.127 | -16.0567
-5 | -0.0799 | 0.00743 | -0.122 | -10.7537
-4.5 | -0.0297 | 0.00715 | -0.1182 | -4.1538
-4 | 0.0102 | 0.00676 | -0.1124 | 1.5089
-3.5 | 0.0621 | 0.00648 | -0.1091 | 9.5833
-3 | 0.1087 | 0.00606 | -0.1051 | 17.9373
-2.5 | 0.1618 | 0.00596 | -0.1023 | 27.1477
-1.5 | 0.2199 | 0.00662 | -0.0869 | 33.2175
-1 | 0.2635 | 0.00685 | -0.0824 | 38.4672
-0.5 | 0.31 | 0.00691 | -0.0786 | 44.8625
0 | 0.3293 | 0.00707 | -0.0698 | 46.5771
0.5 | 0.346 | 0.00781 | -0.0605 | 44.3022
1 | 0.3906 | 0.00762 | -0.0567 | 51.2598
1.5 | 0.4423 | 0.0078 | -0.0541 | 56.7051
2 | 0.4922 | 0.00795 | -0.0512 | 61.9119
2.5 | 0.5364 | 0.00807 | -0.0472 | 66.4684
3 | 0.5886 | 0.00838 | -0.0447 | 70.2387
3.5 | 0.6389 | 0.0088 | -0.0419 | 72.6023
4 | 0.6809 | 0.00944 | -0.0377 | 72.1292
4.5 | 0.6971 | 0.01087 | -0.0295 | 64.1306
5 | 0.742 | 0.01156 | -0.0259 | 64.1869
5.5 | 0.7871 | 0.01231 | -0.0225 | 63.9399
6.5 | 0.8807 | 0.01381 | -0.0161 | 63.7726
7 | 0.9255 | 0.01464 | -0.0126 | 63.2172
7.5 | 0.9692 | 0.01559 | -0.0089 | 62.1681
8 | 1.0148 | 0.01659 | -0.0056 | 61.1694
8.5 | 1.0602 | 0.01768 | -0.0022 | 59.9661
9 | 1.1064 | 0.01882 | 0.001 | 58.7885
9.5 | 1.1516 | 0.0201 | 0.0044 | 57.2935
10 | 1.1939 | 0.02157 | 0.008 | 55.35
10.5 | 1.2353 | 0.02318 | 0.0116 | 53.2916
11 | 1.2755 | 0.02496 | 0.0153 | 51.1018
11.5 | 1.313 | 0.027 | 0.0191 | 48.6296
12 | 1.3466 | 0.02937 | 0.0229 | 45.8495
12.5 | 1.3868 | 0.03153 | 0.0262 | 43.9835
13 | 1.4263 | 0.03386 | 0.0295 | 42.1234
13.5 | 1.4456 | 0.03746 | 0.0332 | 38.5905
14 | 1.3967 | 0.04584 | 0.0377 | 30.469
14.5 | 1.3871 | 0.0524 | 0.0396 | 26.4714
15 | 1.3884 | 0.05859 | 0.0405 | 23.6969
15.5 | 1.3849 | 0.06556 | 0.0404 | 21.1242
16 | 1.3732 | 0.0736 | 0.0391 | 18.6576
16.5 | 1.3584 | 0.08234 | 0.0368 | 16.4974
17 | 1.335 | 0.09235 | 0.0329 | 14.4559
17.5 | 1.3113 | 0.10293 | 0.028 | 12.7397
18 | 1.2804 | 0.11469 | 0.0215 | 11.164
18.5 | 1.2481 | 0.12708 | 0.0139 | 9.8214

## 97. Re 8M Mach 0.00 (1)
BIGFOIL.COM POLAR EXPORT
QA002sm
QA002sm |  |  |  | Cl Max: | 1.812 | at alpha= | 12 | deg
JavaFoil+Calcfoil stall+Eppler ext transition |  |  |  | L/D Max: | 117.516 | at alpha= | 8 | deg
Re: | 8000000 |  |  | Cd Min: | 0.00544 | at alpha= | -4.5 | deg
Mach: | 0 |  |  | Cl=0 at alpha= | -4.9355 | deg
|  |  |  | @ Cl=0.1, Cd= | 0.0062042
|  |  |  | @ Cl=0.4, Cd= | 0.0065046
|  |  |  | @ Cl=0.6, Cd= | 0.0087943
alpha (deg) | Cl | Cd | Cm | Cl/Cd
-19.5 | -0.547 | 0.12614 | -0.05 | -4.336
-19 | -0.563 | 0.11899 | -0.052 | -4.731
-18.5 | -0.58 | 0.11004 | -0.054 | -5.27
-18 | -0.598 | 0.09846 | -0.057 | -6.078
-17.5 | -0.623 | 0.08049 | -0.062 | -7.735
-17 | -0.645 | 0.06503 | -0.066 | -9.921
-16.5 | -0.677 | 0.04467 | -0.072 | -15.148
-16 | -0.707 | 0.02978 | -0.077 | -23.742
-15.5 | -0.719 | 0.02524 | -0.079 | -28.503
-15 | -0.731 | 0.02078 | -0.082 | -35.199
-14.5 | -0.735 | 0.01838 | -0.084 | -40.017
-14 | -0.733 | 0.01692 | -0.085 | -43.309
-13.5 | -0.726 | 0.01574 | -0.087 | -46.138
-13 | -0.715 | 0.01468 | -0.088 | -48.691
-12.5 | -0.699 | 0.01378 | -0.089 | -50.719
-12 | -0.679 | 0.01286 | -0.091 | -52.77
-11.5 | -0.654 | 0.0121 | -0.092 | -54.044
-11 | -0.624 | 0.01142 | -0.094 | -54.669
-10.5 | -0.59 | 0.01078 | -0.095 | -54.722
-10 | -0.552 | 0.01019 | -0.097 | -54.15
-9.5 | -0.509 | 0.00965 | -0.098 | -52.745
-9 | -0.462 | 0.00918 | -0.1 | -50.341
-8.5 | -0.412 | 0.00875 | -0.101 | -47.104
-8 | -0.359 | 0.00843 | -0.103 | -42.609
-7.5 | -0.304 | 0.00816 | -0.104 | -37.292
-7 | -0.247 | 0.00789 | -0.105 | -31.342
-6.5 | -0.189 | 0.00572 | -0.107 | -33.034
-6 | -0.129 | 0.00566 | -0.108 | -22.86
-5.5 | -0.069 | 0.00556 | -0.109 | -12.375
-5 | -0.008 | 0.00549 | -0.11 | -1.379
-4.5 | 0.054 | 0.00544 | -0.112 | 9.955
-4 | 0.116 | 0.00647 | -0.113 | 17.955
-3.5 | 0.179 | 0.0062 | -0.114 | 28.785
-3 | 0.241 | 0.0063 | -0.115 | 38.257
-2.5 | 0.303 | 0.00638 | -0.117 | 47.543
-2 | 0.366 | 0.00646 | -0.118 | 56.625
-1.5 | 0.427 | 0.00654 | -0.119 | 65.298
-1 | 0.493 | 0.00866 | -0.121 | 56.951
-0.5 | 0.555 | 0.00873 | -0.122 | 63.573
0 | 0.618 | 0.00882 | -0.124 | 70.092
0.5 | 0.68 | 0.00892 | -0.125 | 76.212
1 | 0.742 | 0.00853 | -0.126 | 87.006
1.5 | 0.804 | 0.00863 | -0.127 | 93.188
2 | 0.866 | 0.00877 | -0.128 | 98.658
2.5 | 0.927 | 0.00969 | -0.129 | 95.664
3 | 0.988 | 0.00998 | -0.13 | 98.991
3.5 | 1.048 | 0.01027 | -0.132 | 102.079
4 | 1.108 | 0.01061 | -0.133 | 104.453
4.5 | 1.167 | 0.0109 | -0.134 | 107.088
5 | 1.225 | 0.01089 | -0.135 | 112.5
5.5 | 1.283 | 0.01122 | -0.136 | 114.423
6 | 1.341 | 0.0116 | -0.137 | 115.595
6.5 | 1.397 | 0.01201 | -0.138 | 116.303
7 | 1.453 | 0.01242 | -0.139 | 117.003
7.5 | 1.507 | 0.01283 | -0.14 | 117.444
8 | 1.561 | 0.01328 | -0.141 | 117.516
8.5 | 1.614 | 0.01374 | -0.142 | 117.475
9 | 1.665 | 0.01423 | -0.143 | 116.998
9.5 | 1.712 | 0.01469 | -0.144 | 116.535
10 | 1.748 | 0.01522 | -0.145 | 114.836
10.5 | 1.779 | 0.01834 | -0.146 | 97.038
11 | 1.804 | 0.01927 | -0.146 | 93.62
11.5 | 1.81 | 0.01739 | -0.146 | 104.073
12 | 1.812 | 0.02083 | -0.147 | 87.003
12.5 | 1.804 | 0.02207 | -0.146 | 81.715
13 | 1.793 | 0.02338 | -0.147 | 76.683
13.5 | 1.777 | 0.02477 | -0.147 | 71.733
14 | 1.754 | 0.02613 | -0.147 | 67.133
14.5 | 1.726 | 0.02788 | -0.147 | 61.9
15 | 1.692 | 0.02982 | -0.147 | 56.758
15.5 | 1.655 | 0.03147 | -0.148 | 52.591
16 | 1.613 | 0.03369 | -0.148 | 47.863
16.5 | 1.566 | 0.03641 | -0.148 | 43
17 | 1.515 | 0.03943 | -0.148 | 38.407

## 98. Re 8M Mach 0.00 (2)
BIGFOIL.COM POLAR EXPORT
QA002sm
QA002sm |  |  |  | Cl Max: | 1.5535 | at alpha= | 20 | deg
XFOIL ncrit=9 |  |  |  | L/D Max: | 99.581 | at alpha= | 4 | deg
Re: | 8000000 |  |  | Cd Min: | 0.00554 | at alpha= | -2.5 | deg
Mach: | 0 |  |  | Cl=0 at alpha= | -4.3553 | deg
|  |  |  | @ Cl=0.1, Cd= | 0.005664
|  |  |  | @ Cl=0.4, Cd= | 0.0063415
|  |  |  | @ Cl=0.6, Cd= | 0.0066881
alpha (deg) | Cl | Cd | Cm | Cl/Cd
-20 | -1.2374 | 0.03969 | -0.1246 | -31.1766
-19.5 | -1.2458 | 0.03304 | -0.1272 | -37.7058
-19 | -1.1967 | 0.03175 | -0.1298 | -37.6913
-18.5 | -1.2065 | 0.02832 | -0.1249 | -42.6024
-18 | -1.1737 | 0.02646 | -0.1253 | -44.3575
-17.5 | -1.152 | 0.02452 | -0.1237 | -46.9821
-17 | -1.0949 | 0.02155 | -0.1305 | -50.8074
-16.5 | -1.0487 | 0.02115 | -0.1309 | -49.5839
-15.5 | -0.993 | 0.01814 | -0.1278 | -54.7409
-15 | -0.9563 | 0.01716 | -0.1267 | -55.7284
-14.5 | -0.9195 | 0.01617 | -0.1255 | -56.8646
-14 | -0.8811 | 0.01526 | -0.1244 | -57.7392
-13.5 | -0.8379 | 0.01461 | -0.1238 | -57.3511
-13 | -0.8029 | 0.0134 | -0.122 | -59.9179
-12.5 | -0.7628 | 0.01245 | -0.1208 | -61.2691
-12 | -0.7195 | 0.01158 | -0.1201 | -62.133
-11.5 | -0.6709 | 0.01093 | -0.12 | -61.3815
-11 | -0.6177 | 0.01031 | -0.1208 | -59.9127
-10.5 | -0.5617 | 0.00974 | -0.122 | -57.6694
-10 | -0.5148 | 0.00927 | -0.1212 | -55.534
-9.5 | -0.4726 | 0.00879 | -0.1193 | -53.7656
-9 | -0.4346 | 0.00846 | -0.1163 | -51.3712
-8.5 | -0.3942 | 0.00813 | -0.1136 | -48.4871
-8 | -0.3498 | 0.00787 | -0.1117 | -44.4473
-7.5 | -0.3046 | 0.00762 | -0.1099 | -39.9738
-7 | -0.2576 | 0.0074 | -0.1085 | -34.8108
-6.5 | -0.21 | 0.00721 | -0.1072 | -29.1262
-6 | -0.1617 | 0.00697 | -0.1059 | -23.1994
-5.5 | -0.1118 | 0.00676 | -0.105 | -16.5385
-5 | -0.0621 | 0.00658 | -0.1041 | -9.4377
-4.5 | -0.0145 | 0.00623 | -0.1027 | -2.3274
-4 | 0.0356 | 0.00603 | -0.1018 | 5.9038
-3.5 | 0.0843 | 0.0057 | -0.1007 | 14.7895
-3 | 0.1366 | 0.00558 | -0.1003 | 24.4803
-2.5 | 0.1863 | 0.00554 | -0.0993 | 33.6282
-2 | 0.2261 | 0.00579 | -0.0961 | 39.0501
-1.5 | 0.2636 | 0.00607 | -0.0925 | 43.4267
-1 | 0.3006 | 0.00578 | -0.0891 | 52.0069
-0.5 | 0.3373 | 0.00591 | -0.0854 | 57.0728
0 | 0.3711 | 0.00595 | -0.0811 | 62.3697
0.5 | 0.3942 | 0.00632 | -0.0746 | 62.3734
1 | 0.4374 | 0.00648 | -0.0723 | 67.5
2 | 0.5278 | 0.00645 | -0.0685 | 81.8295
2.5 | 0.5758 | 0.0066 | -0.0672 | 87.2424
3 | 0.6225 | 0.00677 | -0.0656 | 91.9498
3.5 | 0.6694 | 0.00692 | -0.0641 | 96.7341
4 | 0.713 | 0.00716 | -0.062 | 99.581
4.5 | 0.7332 | 0.00804 | -0.0553 | 91.194
5 | 0.7733 | 0.0084 | -0.0526 | 92.0595
5.5 | 0.8145 | 0.00872 | -0.0503 | 93.406
6 | 0.8558 | 0.00905 | -0.048 | 94.5635
6.5 | 0.8948 | 0.0094 | -0.0453 | 95.1915
7 | 0.936 | 0.00969 | -0.0431 | 96.5944
7.5 | 0.9753 | 0.01007 | -0.0406 | 96.852
8 | 1.013 | 0.01057 | -0.0379 | 95.8373
8.5 | 1.0517 | 0.01104 | -0.0356 | 95.2627
9.5 | 1.1301 | 0.01204 | -0.0313 | 93.8621
10 | 1.1681 | 0.01259 | -0.0291 | 92.78
10.5 | 1.2047 | 0.0132 | -0.0267 | 91.2652
11 | 1.2397 | 0.01391 | -0.0242 | 89.1229
11.5 | 1.2728 | 0.01472 | -0.0215 | 86.4674
12 | 1.3089 | 0.01544 | -0.0195 | 84.7733
12.5 | 1.3441 | 0.01622 | -0.0174 | 82.8668
13 | 1.378 | 0.01708 | -0.0152 | 80.6792
13.5 | 1.4073 | 0.01814 | -0.0125 | 77.5799
14 | 1.4269 | 0.01973 | -0.0087 | 72.3213
14.5 | 1.4063 | 0.02355 | -0.0003 | 59.7155
15 | 1.4266 | 0.02542 | 0.0026 | 56.1212
15.5 | 1.4439 | 0.02756 | 0.0055 | 52.3911
16 | 1.4611 | 0.02983 | 0.0081 | 48.9809
16.5 | 1.4791 | 0.03215 | 0.0103 | 46.0062
17 | 1.4953 | 0.03469 | 0.0124 | 43.1046
17.5 | 1.5102 | 0.03745 | 0.0143 | 40.3258
18 | 1.5216 | 0.04063 | 0.0161 | 37.4502
18.5 | 1.5336 | 0.0439 | 0.0174 | 34.9339
19.5 | 1.5491 | 0.05175 | 0.0192 | 29.9343
20 | 1.5535 | 0.05625 | 0.0195 | 27.6178

## 99. Re 8M Mach 0.10 (1)
BIGFOIL.COM POLAR EXPORT
QA002sm
QA002sm |  |  |  | Cl Max: | 1.809 | at alpha= | 11.5 | deg
JavaFoil+Calcfoil stall+Eppler ext transition |  |  |  | L/D Max: | 117.228 | at alpha= | 7.5 | deg
Re: | 8000000 |  |  | Cd Min: | 0.00545 | at alpha= | -4.5 | deg
Mach: | 0.1 |  |  | Cl=0 at alpha= | -4.9355 | deg
|  |  |  | @ Cl=0.1, Cd= | 0.0062094
|  |  |  | @ Cl=0.4, Cd= | 0.0065125
|  |  |  | @ Cl=0.6, Cd= | 0.0088567
alpha (deg) | Cl | Cd | Cm | Cl/Cd
-19 | -0.516 | 0.12212 | -0.051 | -4.228
-18.5 | -0.534 | 0.1154 | -0.052 | -4.632
-18 | -0.553 | 0.10667 | -0.055 | -5.188
-17.5 | -0.574 | 0.09464 | -0.058 | -6.069
-17 | -0.605 | 0.07142 | -0.065 | -8.472
-16.5 | -0.632 | 0.05554 | -0.069 | -11.374
-16 | -0.664 | 0.03756 | -0.075 | -17.686
-15.5 | -0.69 | 0.02716 | -0.079 | -25.41
-15 | -0.704 | 0.02287 | -0.081 | -30.761
-14.5 | -0.715 | 0.01897 | -0.084 | -37.7
-14 | -0.716 | 0.01736 | -0.085 | -41.25
-13.5 | -0.713 | 0.01608 | -0.087 | -44.333
-13 | -0.704 | 0.01495 | -0.088 | -47.11
-12.5 | -0.691 | 0.01399 | -0.09 | -49.374
-12 | -0.673 | 0.01306 | -0.091 | -51.522
-11.5 | -0.65 | 0.01226 | -0.093 | -53.016
-11 | -0.622 | 0.01156 | -0.094 | -53.765
-10.5 | -0.589 | 0.01092 | -0.096 | -53.915
-10 | -0.551 | 0.0103 | -0.097 | -53.49
-9.5 | -0.509 | 0.00974 | -0.099 | -52.257
-9 | -0.463 | 0.00926 | -0.1 | -49.988
-8.5 | -0.413 | 0.00882 | -0.102 | -46.827
-8 | -0.36 | 0.00849 | -0.103 | -42.422
-7.5 | -0.305 | 0.00819 | -0.105 | -37.292
-7 | -0.248 | 0.00791 | -0.106 | -31.392
-6.5 | -0.19 | 0.00572 | -0.107 | -33.14
-6 | -0.13 | 0.00566 | -0.108 | -22.94
-5.5 | -0.069 | 0.00556 | -0.11 | -12.425
-5 | -0.008 | 0.0055 | -0.111 | -1.384
-4.5 | 0.054 | 0.00545 | -0.112 | 9.992
-4 | 0.117 | 0.00649 | -0.113 | 18.013
-3.5 | 0.179 | 0.00621 | -0.115 | 28.879
-3 | 0.242 | 0.00632 | -0.116 | 38.366
-2.5 | 0.305 | 0.0064 | -0.117 | 47.678
-2 | 0.368 | 0.00646 | -0.118 | 56.885
-1.5 | 0.429 | 0.00656 | -0.12 | 65.412
-1 | 0.495 | 0.0087 | -0.122 | 56.938
-0.5 | 0.558 | 0.00879 | -0.123 | 63.511
0 | 0.621 | 0.00889 | -0.124 | 69.898
0.5 | 0.684 | 0.00897 | -0.125 | 76.181
1 | 0.746 | 0.00858 | -0.127 | 86.927
1.5 | 0.808 | 0.00865 | -0.128 | 93.422
2 | 0.87 | 0.00883 | -0.129 | 98.51
2.5 | 0.932 | 0.00976 | -0.13 | 95.452
3 | 0.993 | 0.01004 | -0.131 | 98.835
3.5 | 1.053 | 0.01033 | -0.132 | 101.945
4 | 1.113 | 0.01057 | -0.133 | 105.324
4.5 | 1.173 | 0.01093 | -0.134 | 107.275
5 | 1.231 | 0.01092 | -0.135 | 112.737
5.5 | 1.289 | 0.01131 | -0.136 | 114.03
6 | 1.347 | 0.0117 | -0.138 | 115.129
6.5 | 1.403 | 0.01212 | -0.139 | 115.744
7 | 1.459 | 0.01255 | -0.14 | 116.273
7.5 | 1.514 | 0.01291 | -0.141 | 117.228
8 | 1.568 | 0.01343 | -0.142 | 116.744
8.5 | 1.62 | 0.01391 | -0.143 | 116.478
9 | 1.672 | 0.01435 | -0.144 | 116.49
9.5 | 1.719 | 0.01489 | -0.144 | 115.445
10 | 1.754 | 0.01538 | -0.145 | 114.041
10.5 | 1.784 | 0.01859 | -0.146 | 95.95
11 | 1.807 | 0.01958 | -0.147 | 92.267
11.5 | 1.809 | 0.01772 | -0.147 | 102.069
12 | 1.803 | 0.0213 | -0.147 | 84.678
12.5 | 1.796 | 0.02256 | -0.147 | 79.632
13 | 1.782 | 0.02396 | -0.147 | 74.368
13.5 | 1.762 | 0.02536 | -0.147 | 69.479
14 | 1.735 | 0.0269 | -0.148 | 64.5
14.5 | 1.701 | 0.0287 | -0.148 | 59.269
15 | 1.662 | 0.03063 | -0.148 | 54.28
15.5 | 1.619 | 0.03257 | -0.148 | 49.712
16 | 1.571 | 0.03492 | -0.148 | 44.974
16.5 | 1.517 | 0.03791 | -0.148 | 40.014

## 100. Re 8M Mach 0.10 (2)
BIGFOIL.COM POLAR EXPORT
QA002sm
QA002sm |  |  |  | Cl Max: | 1.5447 | at alpha= | 20 | deg
XFOIL ncrit=9 |  |  |  | L/D Max: | 99.0556 | at alpha= | 4 | deg
Re: | 8000000 |  |  | Cd Min: | 0.00556 | at alpha= | -2.5 | deg
Mach: | 0.1 |  |  | Cl=0 at alpha= | -4.3495 | deg
|  |  |  | @ Cl=0.1, Cd= | 0.0056801
|  |  |  | @ Cl=0.4, Cd= | 0.0063855
|  |  |  | @ Cl=0.6, Cd= | 0.0067205
alpha (deg) | Cl | Cd | Cm | Cl/Cd
-20 | -1.2074 | 0.04483 | -0.126 | -26.9329
-19.5 | -1.2228 | 0.03683 | -0.1299 | -33.2012
-19 | -1.1833 | 0.03447 | -0.1325 | -34.3284
-18.5 | -1.196 | 0.03044 | -0.1282 | -39.2904
-18 | -1.1673 | 0.02815 | -0.1285 | -41.4671
-17.5 | -1.1453 | 0.02586 | -0.1274 | -44.2885
-17 | -1.0974 | 0.02259 | -0.1328 | -48.579
-16.5 | -1.048 | 0.02195 | -0.134 | -47.7449
-15.5 | -0.9945 | 0.01868 | -0.1305 | -53.2388
-15 | -0.9587 | 0.0176 | -0.1293 | -54.4716
-14.5 | -0.9223 | 0.01655 | -0.1279 | -55.7281
-14 | -0.8838 | 0.01558 | -0.1267 | -56.7266
-13.5 | -0.8405 | 0.01491 | -0.1259 | -56.3716
-13 | -0.8061 | 0.01363 | -0.124 | -59.1416
-12.5 | -0.761 | 0.01299 | -0.1233 | -58.5835
-12 | -0.7214 | 0.01188 | -0.1219 | -60.7239
-11.5 | -0.6743 | 0.01115 | -0.1214 | -60.4753
-11 | -0.6235 | 0.01049 | -0.1216 | -59.4376
-10.5 | -0.5645 | 0.00988 | -0.1234 | -57.1356
-10 | -0.5163 | 0.00939 | -0.1227 | -54.984
-9.5 | -0.4727 | 0.00889 | -0.1209 | -53.1721
-9 | -0.4328 | 0.00853 | -0.1182 | -50.7386
-8.5 | -0.3952 | 0.00819 | -0.1148 | -48.254
-8 | -0.351 | 0.00792 | -0.1128 | -44.3182
-7.5 | -0.3059 | 0.00766 | -0.1109 | -39.9347
-7 | -0.2589 | 0.00743 | -0.1093 | -34.8452
-6.5 | -0.2112 | 0.00723 | -0.1079 | -29.2116
-6 | -0.1627 | 0.007 | -0.1066 | -23.2429
-5.5 | -0.1128 | 0.00678 | -0.1056 | -16.6372
-5 | -0.0628 | 0.0066 | -0.1046 | -9.5152
-4.5 | -0.0152 | 0.00625 | -0.1032 | -2.432
-4 | 0.0353 | 0.00605 | -0.1023 | 5.8347
-3.5 | 0.0839 | 0.00572 | -0.1011 | 14.6678
-3 | 0.1363 | 0.00559 | -0.1006 | 24.3828
-2.5 | 0.1862 | 0.00556 | -0.0995 | 33.4892
-2 | 0.2256 | 0.00582 | -0.0962 | 38.7629
-1.5 | 0.2632 | 0.00609 | -0.0925 | 43.2184
-1 | 0.3004 | 0.0058 | -0.0891 | 51.7931
-0.5 | 0.3356 | 0.00592 | -0.085 | 56.6892
0 | 0.37 | 0.00603 | -0.0807 | 61.3599
0.5 | 0.3926 | 0.00636 | -0.0741 | 61.7296
1 | 0.4362 | 0.00651 | -0.0718 | 67.0046
1.5 | 0.4816 | 0.00658 | -0.0699 | 73.1915
2 | 0.5274 | 0.00648 | -0.0681 | 81.3889
2.5 | 0.5755 | 0.00663 | -0.0667 | 86.8024
3 | 0.6215 | 0.0068 | -0.0649 | 91.3971
3.5 | 0.669 | 0.00695 | -0.0635 | 96.259
4 | 0.7132 | 0.0072 | -0.0614 | 99.0556
4.5 | 0.7324 | 0.0081 | -0.0544 | 90.4198
5 | 0.7724 | 0.00847 | -0.0517 | 91.1924
5.5 | 0.8142 | 0.00879 | -0.0493 | 92.628
6 | 0.8549 | 0.00913 | -0.0469 | 93.6364
6.5 | 0.8948 | 0.00949 | -0.0443 | 94.2887
7 | 0.9354 | 0.0098 | -0.0419 | 95.449
7.5 | 0.9757 | 0.01019 | -0.0395 | 95.7507
8 | 1.0128 | 0.01071 | -0.0367 | 94.5658
8.5 | 1.0516 | 0.0112 | -0.0342 | 93.8929
9 | 1.0908 | 0.01171 | -0.032 | 93.1512
9.5 | 1.1302 | 0.01224 | -0.0298 | 92.3366
10 | 1.1697 | 0.01278 | -0.0278 | 91.5258
10.5 | 1.2056 | 0.01344 | -0.0252 | 89.7024
11 | 1.2403 | 0.01419 | -0.0226 | 87.4066
11.5 | 1.2748 | 0.01498 | -0.0201 | 85.1001
12 | 1.31 | 0.01577 | -0.0178 | 83.0691
12.5 | 1.347 | 0.01653 | -0.0158 | 81.4882
13 | 1.38 | 0.01745 | -0.0135 | 79.0831
13.5 | 1.4079 | 0.01863 | -0.0105 | 75.5717
14 | 1.4234 | 0.02048 | -0.0061 | 69.502
14.5 | 1.4063 | 0.02423 | 0.0016 | 58.0396
15 | 1.4262 | 0.0262 | 0.0045 | 54.4351
15.5 | 1.4435 | 0.02842 | 0.0074 | 50.7917
16 | 1.4606 | 0.03078 | 0.01 | 47.4529
16.5 | 1.479 | 0.03318 | 0.0122 | 44.575
17 | 1.4935 | 0.03593 | 0.0144 | 41.5669
17.5 | 1.5074 | 0.0389 | 0.0162 | 38.7506
18 | 1.5183 | 0.04226 | 0.0179 | 35.9276
18.5 | 1.5285 | 0.04583 | 0.0192 | 33.3515
19 | 1.5373 | 0.04971 | 0.0201 | 30.9254
19.5 | 1.5424 | 0.05417 | 0.0207 | 28.4733
20 | 1.5447 | 0.05908 | 0.0208 | 26.1459

## 101. Re 8M Mach 0.25 (1)
BIGFOIL.COM POLAR EXPORT
QA002sm
QA002sm |  |  |  | Cl Max: | 1.794 | at alpha= | 11 | deg
JavaFoil+Calcfoil stall+Eppler ext transition |  |  |  | L/D Max: | 113.884 | at alpha= | 7.5 | deg
Re: | 8000000 |  |  | Cd Min: | 0.00549 | at alpha= | -4.5 | deg
Mach: | 0.25 |  |  | Cl=0 at alpha= | -4.9375 | deg
|  |  |  | @ Cl=0.1, Cd= | 0.006205
|  |  |  | @ Cl=0.4, Cd= | 0.0065814
|  |  |  | @ Cl=0.6, Cd= | 0.0090215
alpha (deg) | Cl | Cd | Cm | Cl/Cd
-17.5 | -0.201 | 0.11804 | -0.052 | -1.704
-17 | -0.264 | 0.11015 | -0.054 | -2.395
-16.5 | -0.316 | 0.10268 | -0.056 | -3.082
-16 | -0.363 | 0.09635 | -0.057 | -3.769
-15.5 | -0.405 | 0.08981 | -0.059 | -4.512
-15 | -0.457 | 0.06462 | -0.069 | -7.074
-14.5 | -0.511 | 0.04089 | -0.078 | -12.501
-14 | -0.563 | 0.02436 | -0.085 | -23.106
-13.5 | -0.595 | 0.01921 | -0.088 | -30.949
-13 | -0.613 | 0.0169 | -0.09 | -36.271
-12.5 | -0.622 | 0.01548 | -0.092 | -40.156
-12 | -0.622 | 0.01428 | -0.093 | -43.558
-11.5 | -0.614 | 0.01333 | -0.095 | -46.059
-11 | -0.598 | 0.01241 | -0.097 | -48.231
-10.5 | -0.575 | 0.01162 | -0.098 | -49.493
-10 | -0.545 | 0.01095 | -0.1 | -49.753
-9.5 | -0.507 | 0.01038 | -0.101 | -48.827
-9 | -0.464 | 0.00976 | -0.103 | -47.595
-8.5 | -0.417 | 0.00924 | -0.104 | -45.164
-8 | -0.366 | 0.00882 | -0.106 | -41.476
-7.5 | -0.311 | 0.00845 | -0.107 | -36.822
-7 | -0.254 | 0.00816 | -0.109 | -31.084
-6.5 | -0.194 | 0.00783 | -0.11 | -24.784
-6 | -0.133 | 0.00576 | -0.111 | -23.111
-5.5 | -0.071 | 0.00564 | -0.113 | -12.565
-5 | -0.008 | 0.00557 | -0.114 | -1.402
-4.5 | 0.056 | 0.00549 | -0.115 | 10.18
-4 | 0.12 | 0.00653 | -0.116 | 18.358
-3.5 | 0.184 | 0.00632 | -0.118 | 29.175
-3 | 0.249 | 0.00639 | -0.119 | 38.986
-2.5 | 0.313 | 0.00649 | -0.12 | 48.298
-2 | 0.378 | 0.00655 | -0.122 | 57.683
-1.5 | 0.441 | 0.00664 | -0.123 | 66.345
-1 | 0.505 | 0.00745 | -0.124 | 67.792
-0.5 | 0.573 | 0.00898 | -0.126 | 63.852
0 | 0.638 | 0.00908 | -0.128 | 70.24
0.5 | 0.702 | 0.00921 | -0.129 | 76.203
1 | 0.766 | 0.0088 | -0.13 | 87.018
1.5 | 0.83 | 0.00889 | -0.131 | 93.362
2 | 0.893 | 0.00904 | -0.132 | 98.831
2.5 | 0.957 | 0.01003 | -0.134 | 95.409
3 | 1.019 | 0.01037 | -0.135 | 98.324
3.5 | 1.081 | 0.01068 | -0.136 | 101.217
4 | 1.143 | 0.01095 | -0.137 | 104.374
4.5 | 1.203 | 0.01096 | -0.138 | 109.777
5 | 1.263 | 0.01138 | -0.139 | 110.996
5.5 | 1.322 | 0.0118 | -0.14 | 112.006
6 | 1.38 | 0.01221 | -0.141 | 113.061
6.5 | 1.438 | 0.01267 | -0.142 | 113.488
7 | 1.494 | 0.01315 | -0.143 | 113.618
7.5 | 1.549 | 0.0136 | -0.144 | 113.884
8 | 1.602 | 0.01418 | -0.145 | 112.976
8.5 | 1.655 | 0.01466 | -0.146 | 112.87
9 | 1.705 | 0.01526 | -0.147 | 111.78
9.5 | 1.75 | 0.01582 | -0.148 | 110.659
10 | 1.779 | 0.01901 | -0.149 | 93.584
10.5 | 1.791 | 0.01747 | -0.149 | 102.506
11 | 1.794 | 0.02103 | -0.15 | 85.31
11.5 | 1.781 | 0.02244 | -0.149 | 79.349
12 | 1.761 | 0.02388 | -0.15 | 73.764
12.5 | 1.731 | 0.0255 | -0.15 | 67.882
13 | 1.689 | 0.02735 | -0.15 | 61.744
13.5 | 1.634 | 0.02939 | -0.15 | 55.59
14 | 1.569 | 0.03147 | -0.15 | 49.856
14.5 | 1.492 | 0.03434 | -0.15 | 43.436
15 | 1.405 | 0.03682 | -0.15 | 38.161
15.5 | 1.303 | 0.04153 | -0.149 | 31.375
16 | 1.194 | 0.04682 | -0.148 | 25.492

## 102. Re 8M Mach 0.25 (2)
BIGFOIL.COM POLAR EXPORT
QA002sm
QA002sm |  |  |  | Cl Max: | 1.498 | at alpha= | 18.5 | deg
XFOIL ncrit=9 |  |  |  | L/D Max: | 95.6662 | at alpha= | 4 | deg
Re: | 8000000 |  |  | Cd Min: | 0.00561 | at alpha= | -2.5 | deg
Mach: | 0.25 |  |  | Cl=0 at alpha= | -4.3223 | deg
|  |  |  | @ Cl=0.1, Cd= | 0.0057647
|  |  |  | @ Cl=0.4, Cd= | 0.0065737
|  |  |  | @ Cl=0.6, Cd= | 0.0068969
alpha (deg) | Cl | Cd | Cm | Cl/Cd
-20 | -0.5165 | 0.15909 | -0.0765 | -3.2466
-19.5 | -0.5499 | 0.14227 | -0.0863 | -3.8652
-19 | -0.5802 | 0.12687 | -0.0958 | -4.5732
-18.5 | -0.6573 | 0.10978 | -0.101 | -5.9874
-18 | -0.7426 | 0.08894 | -0.1129 | -8.3494
-17.5 | -0.8238 | 0.06783 | -0.1252 | -12.1451
-17 | -0.874 | 0.05312 | -0.1344 | -16.4533
-16.5 | -0.8966 | 0.04057 | -0.1456 | -22.1001
-16 | -0.9023 | 0.03296 | -0.1507 | -27.3756
-15.5 | -0.9154 | 0.02758 | -0.1494 | -33.1907
-15 | -0.9062 | 0.02423 | -0.1474 | -37.3999
-14.5 | -0.8934 | 0.02134 | -0.1447 | -41.865
-14 | -0.8727 | 0.01905 | -0.1418 | -45.811
-13.5 | -0.8392 | 0.01754 | -0.1395 | -47.8449
-13 | -0.813 | 0.01562 | -0.1363 | -52.0487
-12.5 | -0.7672 | 0.01484 | -0.1349 | -51.6981
-12 | -0.7264 | 0.01373 | -0.1329 | -52.906
-11.5 | -0.6779 | 0.01305 | -0.1318 | -51.9464
-11 | -0.6392 | 0.01169 | -0.1294 | -54.6792
-10.5 | -0.5896 | 0.01083 | -0.1286 | -54.4414
-10 | -0.5294 | 0.01012 | -0.1297 | -52.3123
-9.5 | -0.479 | 0.00946 | -0.1287 | -50.6342
-9 | -0.4303 | 0.00903 | -0.1272 | -47.6523
-8.5 | -0.389 | 0.00853 | -0.1241 | -45.6038
-8 | -0.3543 | 0.00823 | -0.1195 | -43.0498
-7.5 | -0.3112 | 0.00791 | -0.1165 | -39.3426
-7 | -0.2646 | 0.00763 | -0.1142 | -34.6789
-6.5 | -0.2169 | 0.00739 | -0.1122 | -29.3505
-6 | -0.1677 | 0.00717 | -0.1105 | -23.3891
-5.5 | -0.1176 | 0.0069 | -0.1089 | -17.0435
-5 | -0.0666 | 0.00672 | -0.1076 | -9.9107
-4.5 | -0.0183 | 0.00636 | -0.1058 | -2.8774
-4 | 0.0332 | 0.00616 | -0.1046 | 5.3896
-3.5 | 0.0819 | 0.00583 | -0.103 | 14.048
-3 | 0.1346 | 0.00564 | -0.1021 | 23.8652
-2.5 | 0.1853 | 0.00561 | -0.1008 | 33.0303
-2 | 0.2225 | 0.00591 | -0.0966 | 37.6481
-1.5 | 0.2578 | 0.00621 | -0.092 | 41.5137
-1 | 0.2962 | 0.00619 | -0.0881 | 47.8514
-0.5 | 0.3285 | 0.00597 | -0.0833 | 55.0251
0 | 0.363 | 0.00624 | -0.0787 | 58.1731
0.5 | 0.3844 | 0.00653 | -0.0716 | 58.8668
1 | 0.4308 | 0.00666 | -0.0694 | 64.6847
1.5 | 0.4788 | 0.00676 | -0.0677 | 70.8284
2 | 0.5233 | 0.00663 | -0.0652 | 78.9291
2.5 | 0.5704 | 0.0068 | -0.0633 | 83.8824
3 | 0.6193 | 0.00696 | -0.0617 | 88.9799
3.5 | 0.6673 | 0.00716 | -0.0599 | 93.1983
4 | 0.7108 | 0.00743 | -0.0573 | 95.6662
4.5 | 0.7273 | 0.00845 | -0.0496 | 86.071
5 | 0.7675 | 0.00885 | -0.0465 | 86.7232
5.5 | 0.8113 | 0.00921 | -0.0442 | 88.089
6 | 0.8513 | 0.00965 | -0.0412 | 88.2176
6.5 | 0.8935 | 0.01004 | -0.0387 | 88.994
7 | 0.9349 | 0.01043 | -0.036 | 89.6357
7.5 | 0.9737 | 0.01094 | -0.033 | 89.0037
8 | 1.0132 | 0.01152 | -0.0302 | 87.9514
8.5 | 1.0532 | 0.0121 | -0.0275 | 87.0413
9 | 1.0939 | 0.01268 | -0.0251 | 86.2697
9.5 | 1.1356 | 0.0133 | -0.0229 | 85.3835
10 | 1.1745 | 0.01401 | -0.0203 | 83.833
10.5 | 1.2112 | 0.01482 | -0.0174 | 81.7274
11 | 1.2478 | 0.01568 | -0.0147 | 79.5791
11.5 | 1.2822 | 0.01668 | -0.0117 | 76.8705
12 | 1.3215 | 0.01752 | -0.0095 | 75.4281
12.5 | 1.3574 | 0.01853 | -0.0069 | 73.2542
13 | 1.3922 | 0.01964 | -0.0044 | 70.8859
13.5 | 1.4201 | 0.02112 | -0.0011 | 67.2396
14 | 1.394 | 0.02554 | 0.0075 | 54.581
14.5 | 1.4012 | 0.02854 | 0.0119 | 49.096
15 | 1.4211 | 0.03097 | 0.0147 | 45.8863
15.5 | 1.4384 | 0.03372 | 0.0174 | 42.6572
16 | 1.455 | 0.03664 | 0.0198 | 39.7107
16.5 | 1.4682 | 0.03999 | 0.022 | 36.7142
17 | 1.4802 | 0.04361 | 0.0238 | 33.9418
17.5 | 1.4903 | 0.04758 | 0.0252 | 31.322
18 | 1.4964 | 0.05215 | 0.0262 | 28.6942
18.5 | 1.498 | 0.05739 | 0.0266 | 26.1021
19 | 1.4973 | 0.06321 | 0.0264 | 23.6877
19.5 | 1.4958 | 0.06943 | 0.0255 | 21.544

## 103. Re 8M Mach 0.50 (1)
BIGFOIL.COM POLAR EXPORT
QA002sm
QA002sm |  |  |  | Cl Max: | 1.732 | at alpha= | 8.5 | deg
JavaFoil+Calcfoil stall+Eppler ext transition |  |  |  | L/D Max: | 102.994 | at alpha= | 1.5 | deg
Re: | 8000000 |  |  | Cd Min: | 0.00664 | at alpha= | -3.5 | deg
Mach: | 0.5 |  |  | Cl=0 at alpha= | -4.9366 | deg
|  |  |  | @ Cl=0.1, Cd= | 0.0071686
|  |  |  | @ Cl=0.4, Cd= | 0.0069486
|  |  |  | @ Cl=0.6, Cd= | 0.0084506
alpha (deg) | Cl | Cd | Cm | Cl/Cd
-20 | -0.867 | 0.1521 | -0.053 | -5.701
-19.5 | -0.839 | 0.14925 | -0.054 | -5.621
-19 | -0.811 | 0.15224 | -0.055 | -5.33
-18.5 | -0.784 | 0.14132 | -0.056 | -5.549
-18 | -0.756 | 0.13433 | -0.057 | -5.625
-17.5 | -0.727 | 0.12909 | -0.057 | -5.63
-17 | -0.697 | 0.12503 | -0.057 | -5.578
-16.5 | -0.667 | 0.12171 | -0.056 | -5.482
-16 | -0.637 | 0.11791 | -0.054 | -5.398
-15.5 | -0.608 | 0.11228 | -0.055 | -5.415
-15 | -0.582 | 0.10997 | -0.059 | -5.296
-14.5 | -0.554 | 0.10335 | -0.06 | -5.358
-14 | -0.523 | 0.09945 | -0.057 | -5.259
-13.5 | -0.493 | 0.09727 | -0.054 | -5.064
-13 | -0.463 | 0.09358 | -0.052 | -4.948
-12.5 | -0.435 | 0.0902 | -0.053 | -4.818
-12 | -0.406 | 0.08541 | -0.054 | -4.755
-11.5 | -0.378 | 0.08007 | -0.054 | -4.716
-11 | -0.351 | 0.07179 | -0.061 | -4.884
-10.5 | -0.325 | 0.06329 | -0.07 | -5.138
-10 | -0.346 | 0.01631 | -0.109 | -21.198
-9.5 | -0.315 | 0.01377 | -0.111 | -22.852
-9 | -0.281 | 0.01249 | -0.113 | -22.505
-8.5 | -0.248 | 0.01132 | -0.115 | -21.872
-8 | -0.343 | 0.01069 | -0.117 | -32.054
-7.5 | -0.316 | 0.01004 | -0.119 | -31.437
-7 | -0.267 | 0.00952 | -0.12 | -28.108
-6.5 | -0.209 | 0.00892 | -0.122 | -23.482
-6 | -0.146 | 0.00848 | -0.124 | -17.172
-5.5 | -0.078 | 0.00807 | -0.126 | -9.696
-5 | -0.009 | 0.00772 | -0.127 | -1.122
-4.5 | 0.062 | 0.00748 | -0.129 | 8.313
-4 | 0.134 | 0.00689 | -0.13 | 19.403
-3.5 | 0.205 | 0.00664 | -0.131 | 30.948
-3 | 0.278 | 0.00674 | -0.133 | 41.246
-2.5 | 0.35 | 0.00685 | -0.134 | 51.003
-2 | 0.421 | 0.00699 | -0.136 | 60.227
-1.5 | 0.491 | 0.00839 | -0.137 | 58.539
-1 | 0.563 | 0.00856 | -0.138 | 65.748
-0.5 | 0.634 | 0.00835 | -0.14 | 75.938
0 | 0.712 | 0.00852 | -0.141 | 83.6
0.5 | 0.784 | 0.00874 | -0.143 | 89.695
1 | 0.855 | 0.00899 | -0.144 | 95.081
1.5 | 0.926 | 0.00899 | -0.146 | 102.994
2 | 0.996 | 0.01105 | -0.148 | 90.181
2.5 | 1.066 | 0.01149 | -0.149 | 92.808
3 | 1.135 | 0.01191 | -0.151 | 95.355
3.5 | 1.203 | 0.01238 | -0.152 | 97.155
4 | 1.269 | 0.01291 | -0.153 | 98.305
4.5 | 1.334 | 0.01354 | -0.154 | 98.524
5 | 1.397 | 0.01363 | -0.156 | 102.433
5.5 | 1.457 | 0.0143 | -0.157 | 101.915
6 | 1.516 | 0.01503 | -0.158 | 100.86
6.5 | 1.571 | 0.01579 | -0.159 | 99.474
7 | 1.622 | 0.01665 | -0.16 | 97.452
7.5 | 1.669 | 0.01762 | -0.162 | 94.733
8 | 1.71 | 0.01867 | -0.163 | 91.551
8.5 | 1.732 | 0.01706 | -0.163 | 101.52
9 | 1.724 | 0.02508 | -0.161 | 68.751
9.5 | 1.699 | 0.02778 | -0.161 | 61.145
10 | 1.491 | 0.0315 | -0.16 | 47.337
10.5 | 1.036 | 0.03867 | -0.158 | 26.782
11 | 0.922 | 0.08807 | -0.104 | 10.472
11.5 | 0.942 | 0.11759 | -0.095 | 8.011
12 | 0.973 | 0.09315 | -0.1 | 10.447
12.5 | 1.005 | 0.0951 | -0.105 | 10.569
13 | 1.064 | 0.08847 | -0.127 | 12.028
13.5 | 1.121 | 0.08214 | -0.138 | 13.646

## 104. Re 8M Mach 0.50 (2)
BIGFOIL.COM POLAR EXPORT
QA002sm
QA002sm |  |  |  | Cl Max: | 1.4453 | at alpha= | 13 | deg
XFOIL ncrit=9 |  |  |  | L/D Max: | 74.5423 | at alpha= | 3.5 | deg
Re: | 8000000 |  |  | Cd Min: | 0.00599 | at alpha= | -3 | deg
Mach: | 0.5 |  |  | Cl=0 at alpha= | -4.1467 | deg
|  |  |  | @ Cl=0.1, Cd= | 0.0060692
|  |  |  | @ Cl=0.4, Cd= | 0.0075078
|  |  |  | @ Cl=0.6, Cd= | 0.0082053
alpha (deg) | Cl | Cd | Cm | Cl/Cd
-14.5 | -0.1898 | 0.11832 | -0.1312 | -1.6041
-14 | -0.2116 | 0.10554 | -0.1372 | -2.0049
-13.5 | -0.225 | 0.09499 | -0.1426 | -2.3687
-13 | -0.244 | 0.08422 | -0.1483 | -2.8972
-12.5 | -0.2605 | 0.07407 | -0.154 | -3.5169
-12 | -0.2875 | 0.06242 | -0.1611 | -4.6059
-11.5 | -0.3097 | 0.04944 | -0.1695 | -6.2642
-11 | -0.3439 | 0.03818 | -0.177 | -9.0073
-10.5 | -0.3799 | 0.02983 | -0.1787 | -12.7355
-10 | -0.4113 | 0.02329 | -0.1756 | -17.6599
-9.5 | -0.4297 | 0.01818 | -0.1694 | -23.6359
-9 | -0.423 | 0.01451 | -0.1625 | -29.1523
-8.5 | -0.3917 | 0.01216 | -0.157 | -32.2122
-8 | -0.3347 | 0.01071 | -0.1548 | -31.2512
-7.5 | -0.2869 | 0.00967 | -0.1506 | -29.6691
-7 | -0.2399 | 0.00897 | -0.1461 | -26.7447
-6 | -0.1613 | 0.00792 | -0.1339 | -20.3662
-5.5 | -0.1276 | 0.00759 | -0.1267 | -16.8116
-5 | -0.0801 | 0.00725 | -0.1222 | -11.0483
-4.5 | -0.0301 | 0.00699 | -0.1183 | -4.3062
-4 | 0.0125 | 0.0066 | -0.113 | 1.8939
-3.5 | 0.0627 | 0.00638 | -0.1094 | 9.8276
-3 | 0.1095 | 0.00599 | -0.1054 | 18.2805
-2.5 | 0.1539 | 0.00599 | -0.1007 | 25.6928
-2 | 0.1789 | 0.00639 | -0.0922 | 27.9969
-1.5 | 0.2169 | 0.0066 | -0.0864 | 32.8636
-1 | 0.2626 | 0.0068 | -0.0823 | 38.6176
-0.5 | 0.3087 | 0.00699 | -0.0784 | 44.1631
0 | 0.3046 | 0.00758 | -0.065 | 40.1847
0.5 | 0.3516 | 0.00769 | -0.0615 | 45.7217
1 | 0.3968 | 0.0075 | -0.0579 | 52.9067
1.5 | 0.4499 | 0.00763 | -0.0555 | 58.9646
2.5 | 0.5442 | 0.00789 | -0.0486 | 68.9734
3 | 0.5964 | 0.00817 | -0.046 | 72.9988
3.5 | 0.6433 | 0.00863 | -0.0426 | 74.5423
4 | 0.6622 | 0.00988 | -0.0346 | 67.0243
4.5 | 0.7025 | 0.01065 | -0.0302 | 65.9624
5.5 | 0.7939 | 0.01203 | -0.0234 | 65.9933
6 | 0.8428 | 0.0127 | -0.0205 | 66.3622
6.5 | 0.8879 | 0.01352 | -0.017 | 65.6731
7 | 0.9337 | 0.01436 | -0.0137 | 65.0209
7.5 | 0.9786 | 0.01522 | -0.0101 | 64.297
8 | 1.0239 | 0.01615 | -0.0066 | 63.3994
8.5 | 1.0707 | 0.01719 | -0.0033 | 62.2862
9 | 1.1171 | 0.01828 | 0 | 61.1105
9.5 | 1.1617 | 0.01955 | 0.0035 | 59.422
10 | 1.2048 | 0.02099 | 0.0071 | 57.3988
10.5 | 1.2465 | 0.02257 | 0.0108 | 55.2282
11 | 1.2875 | 0.02428 | 0.0145 | 53.0272
11.5 | 1.3238 | 0.02635 | 0.0185 | 50.2391
12 | 1.3647 | 0.02831 | 0.022 | 48.2056
12.5 | 1.4058 | 0.03039 | 0.0254 | 46.2586
13 | 1.4453 | 0.03267 | 0.0288 | 44.2394
13.5 | 1.4291 | 0.03829 | 0.034 | 37.3231
14 | 1.3979 | 0.04562 | 0.038 | 30.6423
14.5 | 1.4008 | 0.0512 | 0.04 | 27.3594
15 | 1.4034 | 0.05723 | 0.0411 | 24.5221
15.5 | 1.402 | 0.06393 | 0.0413 | 21.9302
16 | 1.3907 | 0.07185 | 0.0402 | 19.3556
16.5 | 1.3747 | 0.0806 | 0.038 | 17.0558
17 | 1.352 | 0.09042 | 0.0344 | 14.9524
17.5 | 1.3282 | 0.10089 | 0.0297 | 13.1648
18 | 1.2952 | 0.1128 | 0.0232 | 11.4823

## 105. Re 10M Mach 0.00 (1)
BIGFOIL.COM POLAR EXPORT
QA002sm
QA002sm |  |  |  | Cl Max: | 1.821 | at alpha= | 11.5 | deg
JavaFoil+Calcfoil stall+Eppler ext transition |  |  |  | L/D Max: | 121.809 | at alpha= | 9 | deg
Re: | 10000000 |  |  | Cd Min: | 0.0053 | at alpha= | -5 | deg
Mach: | 0 |  |  | Cl=0 at alpha= | -4.9355 | deg
|  |  |  | @ Cl=0.1, Cd= | 0.0063919
|  |  |  | @ Cl=0.4, Cd= | 0.0069431
|  |  |  | @ Cl=0.6, Cd= | 0.0085829
alpha (deg) | Cl | Cd | Cm | Cl/Cd
-19.5 | -0.548 | 0.12392 | -0.051 | -4.42
-19 | -0.565 | 0.11451 | -0.053 | -4.937
-18.5 | -0.584 | 0.10407 | -0.055 | -5.608
-18 | -0.607 | 0.08681 | -0.06 | -6.993
-17.5 | -0.629 | 0.07222 | -0.064 | -8.715
-17 | -0.664 | 0.04846 | -0.07 | -13.699
-16.5 | -0.693 | 0.0338 | -0.075 | -20.513
-16 | -0.711 | 0.0275 | -0.077 | -25.845
-15.5 | -0.724 | 0.02288 | -0.08 | -31.66
-15 | -0.735 | 0.01925 | -0.082 | -38.167
-14.5 | -0.736 | 0.01762 | -0.084 | -41.804
-14 | -0.734 | 0.01617 | -0.085 | -45.389
-13.5 | -0.727 | 0.01507 | -0.087 | -48.257
-13 | -0.716 | 0.01408 | -0.088 | -50.842
-12.5 | -0.7 | 0.01317 | -0.09 | -53.129
-12 | -0.68 | 0.01229 | -0.091 | -55.33
-11.5 | -0.655 | 0.01157 | -0.093 | -56.586
-11 | -0.625 | 0.01093 | -0.094 | -57.188
-10.5 | -0.591 | 0.01033 | -0.096 | -57.184
-10 | -0.553 | 0.00974 | -0.097 | -56.739
-9.5 | -0.51 | 0.00923 | -0.099 | -55.236
-9 | -0.463 | 0.00878 | -0.1 | -52.715
-8.5 | -0.412 | 0.00844 | -0.101 | -48.855
-8 | -0.359 | 0.00813 | -0.103 | -44.194
-7.5 | -0.304 | 0.00787 | -0.104 | -38.675
-7 | -0.247 | 0.00562 | -0.105 | -44.038
-6.5 | -0.189 | 0.00554 | -0.107 | -34.105
-6 | -0.129 | 0.00546 | -0.108 | -23.692
-5.5 | -0.069 | 0.00539 | -0.109 | -12.777
-5 | -0.008 | 0.0053 | -0.11 | -1.429
-4.5 | 0.054 | 0.00634 | -0.112 | 8.549
-4 | 0.116 | 0.00641 | -0.113 | 18.15
-3.5 | 0.179 | 0.00614 | -0.114 | 29.075
-3 | 0.241 | 0.00621 | -0.115 | 38.888
-2.5 | 0.304 | 0.00627 | -0.117 | 48.412
-2 | 0.366 | 0.00633 | -0.118 | 57.834
-1.5 | 0.427 | 0.00743 | -0.119 | 57.534
-1 | 0.493 | 0.00918 | -0.121 | 53.707
-0.5 | 0.555 | 0.00854 | -0.122 | 65.046
0 | 0.618 | 0.0086 | -0.124 | 71.828
0.5 | 0.68 | 0.00874 | -0.125 | 77.783
1 | 0.742 | 0.00884 | -0.126 | 83.987
1.5 | 0.804 | 0.00884 | -0.127 | 90.944
2 | 0.866 | 0.00852 | -0.128 | 101.578
2.5 | 0.927 | 0.00947 | -0.129 | 97.85
3 | 0.988 | 0.00977 | -0.13 | 101.155
3.5 | 1.048 | 0.01004 | -0.132 | 104.386
4 | 1.108 | 0.01033 | -0.133 | 107.211
4.5 | 1.167 | 0.01061 | -0.134 | 110.032
5 | 1.225 | 0.01092 | -0.135 | 112.197
5.5 | 1.283 | 0.01091 | -0.136 | 117.589
6 | 1.341 | 0.01128 | -0.137 | 118.864
6.5 | 1.397 | 0.01165 | -0.138 | 119.906
7 | 1.453 | 0.01205 | -0.139 | 120.533
7.5 | 1.507 | 0.01239 | -0.14 | 121.642
8 | 1.561 | 0.01283 | -0.141 | 121.694
8.5 | 1.614 | 0.01328 | -0.142 | 121.511
9 | 1.665 | 0.01367 | -0.143 | 121.809
9.5 | 1.712 | 0.01418 | -0.144 | 120.768
10 | 1.748 | 0.01461 | -0.145 | 119.689
10.5 | 1.779 | 0.01761 | -0.146 | 101.051
11 | 1.804 | 0.01845 | -0.147 | 97.77
11.5 | 1.821 | 0.01951 | -0.147 | 93.366
12 | 1.819 | 0.01757 | -0.147 | 103.506
12.5 | 1.809 | 0.02118 | -0.147 | 85.401
13 | 1.798 | 0.02235 | -0.147 | 80.427
13.5 | 1.78 | 0.02374 | -0.147 | 74.977
14 | 1.758 | 0.02516 | -0.147 | 69.878
14.5 | 1.73 | 0.0268 | -0.148 | 64.541
15 | 1.695 | 0.02851 | -0.148 | 59.466
15.5 | 1.658 | 0.0302 | -0.148 | 54.899
16 | 1.616 | 0.03219 | -0.148 | 50.201
16.5 | 1.569 | 0.03478 | -0.148 | 45.104

## 106. Re 10M Mach 0.00 (2)
BIGFOIL.COM POLAR EXPORT
QA002sm
QA002sm |  |  |  | Cl Max: | 1.5759 | at alpha= | 20 | deg
XFOIL ncrit=9 |  |  |  | L/D Max: | 101.485 | at alpha= | 7 | deg
Re: | 10000000 |  |  | Cd Min: | 0.0056 | at alpha= | -3.5 | deg
Mach: | 0 |  |  | Cl=0 at alpha= | -4.3691 | deg
|  |  |  | @ Cl=0.1, Cd= | 0.0056485
|  |  |  | @ Cl=0.4, Cd= | 0.0064201
|  |  |  | @ Cl=0.6, Cd= | 0.0064465
alpha (deg) | Cl | Cd | Cm | Cl/Cd
-20 | -1.2714 | 0.03398 | -0.1296 | -37.4161
-19.5 | -1.2655 | 0.02936 | -0.1308 | -43.1029
-19 | -1.2543 | 0.02785 | -0.1261 | -45.0377
-18.5 | -1.234 | 0.0252 | -0.1256 | -48.9683
-18 | -1.2067 | 0.02363 | -0.1244 | -51.0664
-17.5 | -1.1412 | 0.02173 | -0.131 | -52.5173
-17 | -1.1221 | 0.0199 | -0.1287 | -56.3869
-16.5 | -1.0809 | 0.01923 | -0.1283 | -56.209
-16 | -1.0548 | 0.01764 | -0.1264 | -59.7959
-15.5 | -1.0182 | 0.01667 | -0.1253 | -61.0798
-15 | -0.9803 | 0.01578 | -0.1242 | -62.1229
-14.5 | -0.9416 | 0.01492 | -0.1231 | -63.1099
-14 | -0.9016 | 0.0141 | -0.122 | -63.9433
-13.5 | -0.8585 | 0.01346 | -0.1213 | -63.7816
-13 | -0.8199 | 0.01247 | -0.1199 | -65.7498
-12.5 | -0.7716 | 0.01205 | -0.1197 | -64.0332
-12 | -0.7273 | 0.01136 | -0.1189 | -64.0229
-11.5 | -0.6814 | 0.01065 | -0.1183 | -63.9812
-11 | -0.6295 | 0.00998 | -0.1188 | -63.0762
-10.5 | -0.5691 | 0.00939 | -0.121 | -60.607
-10 | -0.5233 | 0.00889 | -0.1199 | -58.8639
-9.5 | -0.4824 | 0.00844 | -0.1177 | -57.1564
-9 | -0.444 | 0.00815 | -0.1146 | -54.4785
-8.5 | -0.4002 | 0.00784 | -0.1126 | -51.0459
-8 | -0.3547 | 0.0076 | -0.1109 | -46.6711
-7.5 | -0.3084 | 0.00734 | -0.1094 | -42.0163
-7 | -0.2607 | 0.00713 | -0.1081 | -36.5638
-6.5 | -0.2122 | 0.00695 | -0.1069 | -30.5324
-6 | -0.1618 | 0.00674 | -0.1061 | -24.0059
-5.5 | -0.1123 | 0.00654 | -0.1051 | -17.1713
-5 | -0.0617 | 0.00638 | -0.1043 | -9.6708
-4.5 | -0.0133 | 0.00606 | -0.1031 | -2.1947
-4 | 0.0375 | 0.0059 | -0.1024 | 6.3559
-3.5 | 0.0859 | 0.0056 | -0.1012 | 15.3393
-2 | 0.2139 | 0.00604 | -0.0936 | 35.4139
-1.5 | 0.2604 | 0.00612 | -0.092 | 42.549
-1 | 0.303 | 0.00623 | -0.0895 | 48.6356
-0.5 | 0.3343 | 0.00604 | -0.0848 | 55.3477
0 | 0.3585 | 0.00643 | -0.0784 | 55.7543
0.5 | 0.4005 | 0.00642 | -0.0759 | 62.3832
1 | 0.4451 | 0.00636 | -0.0739 | 69.9843
1.5 | 0.4927 | 0.00641 | -0.0725 | 76.8643
2 | 0.5394 | 0.00648 | -0.0709 | 83.2407
2.5 | 0.5837 | 0.00641 | -0.0688 | 91.0608
3 | 0.6328 | 0.00652 | -0.0678 | 97.0552
3.5 | 0.6766 | 0.00673 | -0.0656 | 100.5349
4.5 | 0.7407 | 0.00783 | -0.0568 | 94.5977
5 | 0.7828 | 0.00814 | -0.0545 | 96.1671
5.5 | 0.826 | 0.00842 | -0.0525 | 98.0998
6 | 0.8663 | 0.00875 | -0.0499 | 99.0057
6.5 | 0.9091 | 0.00905 | -0.048 | 100.453
7 | 0.9499 | 0.00936 | -0.0457 | 101.485
7.5 | 0.9879 | 0.00974 | -0.0429 | 101.4271
8 | 1.0258 | 0.01014 | -0.0402 | 101.1637
9 | 1.1054 | 0.01099 | -0.0358 | 100.5823
9.5 | 1.1437 | 0.01147 | -0.0335 | 99.7123
10 | 1.1823 | 0.01199 | -0.0313 | 98.6072
10.5 | 1.2175 | 0.01266 | -0.0287 | 96.169
11 | 1.2519 | 0.01336 | -0.026 | 93.7051
11.5 | 1.2886 | 0.01401 | -0.0239 | 91.9772
12 | 1.3243 | 0.01469 | -0.0216 | 90.1498
12.5 | 1.3592 | 0.01544 | -0.0194 | 88.0311
13 | 1.3895 | 0.01643 | -0.0167 | 84.5709
13.5 | 1.4189 | 0.01749 | -0.0139 | 81.1264
14 | 1.3996 | 0.02097 | -0.005 | 66.743
14.5 | 1.4148 | 0.02293 | -0.0011 | 61.7008
15 | 1.4381 | 0.02457 | 0.0016 | 58.5307
15.5 | 1.4593 | 0.02642 | 0.0043 | 55.2347
16 | 1.4782 | 0.02849 | 0.0069 | 51.8849
16.5 | 1.4969 | 0.0307 | 0.0092 | 48.759
17 | 1.5129 | 0.03319 | 0.0114 | 45.583
17.5 | 1.5292 | 0.03578 | 0.0134 | 42.739
18 | 1.543 | 0.03866 | 0.0152 | 39.9121
18.5 | 1.5535 | 0.04196 | 0.0168 | 37.0234
19 | 1.5637 | 0.04543 | 0.018 | 34.42
19.5 | 1.5719 | 0.04927 | 0.0189 | 31.9038
20 | 1.5759 | 0.05372 | 0.0195 | 29.3354

## 107. Re 10M Mach 0.10 (1)
BIGFOIL.COM POLAR EXPORT
QA002sm
QA002sm |  |  |  | Cl Max: | 1.815 | at alpha= | 12 | deg
JavaFoil+Calcfoil stall+Eppler ext transition |  |  |  | L/D Max: | 121.233 | at alpha= | 8.5 | deg
Re: | 10000000 |  |  | Cd Min: | 0.00533 | at alpha= | -5 | deg
Mach: | 0.1 |  |  | Cl=0 at alpha= | -4.9355 | deg
|  |  |  | @ Cl=0.1, Cd= | 0.0064057
|  |  |  | @ Cl=0.4, Cd= | 0.0069328
|  |  |  | @ Cl=0.6, Cd= | 0.00864
alpha (deg) | Cl | Cd | Cm | Cl/Cd
-19 | -0.517 | 0.12002 | -0.052 | -4.308
-18.5 | -0.535 | 0.11315 | -0.053 | -4.731
-18 | -0.557 | 0.1007 | -0.056 | -5.532
-17.5 | -0.583 | 0.08253 | -0.062 | -7.07
-17 | -0.608 | 0.06766 | -0.066 | -8.989
-16.5 | -0.645 | 0.04417 | -0.072 | -14.608
-16 | -0.677 | 0.03003 | -0.077 | -22.549
-15.5 | -0.693 | 0.02523 | -0.079 | -27.487
-15 | -0.709 | 0.02062 | -0.082 | -34.378
-14.5 | -0.716 | 0.01816 | -0.084 | -39.454
-14 | -0.718 | 0.01658 | -0.086 | -43.29
-13.5 | -0.714 | 0.01539 | -0.087 | -46.387
-13 | -0.705 | 0.01433 | -0.089 | -49.201
-12.5 | -0.692 | 0.01341 | -0.09 | -51.579
-12 | -0.674 | 0.01248 | -0.092 | -54.017
-11.5 | -0.651 | 0.01172 | -0.093 | -55.531
-11 | -0.623 | 0.01106 | -0.095 | -56.294
-10.5 | -0.59 | 0.01046 | -0.096 | -56.37
-10 | -0.552 | 0.00985 | -0.098 | -56.061
-9.5 | -0.51 | 0.00932 | -0.099 | -54.739
-9 | -0.464 | 0.00885 | -0.101 | -52.409
-8.5 | -0.413 | 0.00851 | -0.102 | -48.564
-8 | -0.36 | 0.00819 | -0.103 | -43.995
-7.5 | -0.305 | 0.00793 | -0.105 | -38.527
-7 | -0.248 | 0.00565 | -0.106 | -43.945
-6.5 | -0.19 | 0.00555 | -0.107 | -34.198
-6 | -0.13 | 0.00547 | -0.108 | -23.778
-5.5 | -0.069 | 0.00539 | -0.11 | -12.82
-5 | -0.008 | 0.00533 | -0.111 | -1.429
-4.5 | 0.054 | 0.00634 | -0.112 | 8.587
-4 | 0.117 | 0.00643 | -0.113 | 18.182
-3.5 | 0.179 | 0.00615 | -0.115 | 29.163
-3 | 0.242 | 0.00623 | -0.116 | 38.894
-2.5 | 0.305 | 0.00628 | -0.117 | 48.55
-2 | 0.368 | 0.00634 | -0.118 | 57.979
-1.5 | 0.429 | 0.00747 | -0.12 | 57.49
-1 | 0.492 | 0.00759 | -0.121 | 64.739
-0.5 | 0.558 | 0.00858 | -0.123 | 64.994
0 | 0.621 | 0.00867 | -0.124 | 71.615
0.5 | 0.684 | 0.00879 | -0.125 | 77.744
1 | 0.746 | 0.00889 | -0.127 | 83.916
1.5 | 0.808 | 0.0089 | -0.128 | 90.808
2 | 0.87 | 0.00858 | -0.129 | 101.394
2.5 | 0.932 | 0.0095 | -0.13 | 98.104
3 | 0.993 | 0.00978 | -0.131 | 101.495
3.5 | 1.053 | 0.01011 | -0.132 | 104.216
4 | 1.113 | 0.01034 | -0.133 | 107.629
4.5 | 1.173 | 0.01068 | -0.134 | 109.768
5 | 1.231 | 0.011 | -0.135 | 111.961
5.5 | 1.289 | 0.011 | -0.136 | 117.17
6 | 1.347 | 0.01138 | -0.138 | 118.371
6.5 | 1.403 | 0.0117 | -0.139 | 119.956
7 | 1.459 | 0.01212 | -0.14 | 120.428
7.5 | 1.514 | 0.01252 | -0.141 | 120.937
8 | 1.568 | 0.01297 | -0.142 | 120.887
8.5 | 1.62 | 0.01336 | -0.143 | 121.233
9 | 1.672 | 0.01384 | -0.144 | 120.814
9.5 | 1.719 | 0.01429 | -0.145 | 120.257
10 | 1.754 | 0.01483 | -0.145 | 118.289
10.5 | 1.784 | 0.01784 | -0.146 | 99.968
11 | 1.807 | 0.01874 | -0.147 | 96.447
11.5 | 1.813 | 0.01701 | -0.147 | 106.56
12 | 1.815 | 0.0179 | -0.148 | 101.385
12.5 | 1.801 | 0.02158 | -0.147 | 83.449
13 | 1.787 | 0.02289 | -0.148 | 78.049
13.5 | 1.766 | 0.0243 | -0.148 | 72.649
14 | 1.738 | 0.02587 | -0.148 | 67.192
14.5 | 1.705 | 0.02756 | -0.148 | 61.851
15 | 1.665 | 0.02929 | -0.148 | 56.853
15.5 | 1.622 | 0.03112 | -0.148 | 52.119
16 | 1.573 | 0.03346 | -0.149 | 47.011
16.5 | 1.52 | 0.03613 | -0.149 | 42.071
17 | 1.462 | 0.03924 | -0.148 | 37.264

## 108. Re 10M Mach 0.10 (2)
BIGFOIL.COM POLAR EXPORT
QA002sm
QA002sm |  |  |  | Cl Max: | 1.5674 | at alpha= | 20 | deg
XFOIL ncrit=9 |  |  |  | L/D Max: | 100.561 | at alpha= | 7 | deg
Re: | 10000000 |  |  | Cd Min: | 0.00553 | at alpha= | -3 | deg
Mach: | 0.1 |  |  | Cl=0 at alpha= | -4.3637 | deg
|  |  |  | @ Cl=0.1, Cd= | 0.0055866
|  |  |  | @ Cl=0.4, Cd= | 0.0064899
|  |  |  | @ Cl=0.6, Cd= | 0.0064766
alpha (deg) | Cl | Cd | Cm | Cl/Cd
-20 | -1.2543 | 0.0373 | -0.1324 | -33.6273
-19.5 | -1.2467 | 0.03253 | -0.1341 | -38.3246
-19 | -1.2453 | 0.02992 | -0.1296 | -41.621
-18.5 | -1.2288 | 0.02685 | -0.1291 | -45.7654
-18 | -1.2033 | 0.02492 | -0.128 | -48.2865
-17.5 | -1.1418 | 0.02266 | -0.1341 | -50.3883
-17 | -1.1218 | 0.02074 | -0.1321 | -54.0887
-16.5 | -1.0821 | 0.01993 | -0.1314 | -54.295
-16 | -1.057 | 0.0182 | -0.1294 | -58.0769
-15.5 | -1.0213 | 0.01714 | -0.1281 | -59.5858
-15 | -0.9836 | 0.01618 | -0.1268 | -60.7911
-14.5 | -0.9447 | 0.01527 | -0.1256 | -61.8664
-14 | -0.9049 | 0.01441 | -0.1244 | -62.7967
-13.5 | -0.8617 | 0.01373 | -0.1234 | -62.7604
-13 | -0.8236 | 0.01268 | -0.1218 | -64.9527
-12.5 | -0.7751 | 0.01225 | -0.1215 | -63.2735
-12 | -0.7308 | 0.01153 | -0.1205 | -63.3825
-11.5 | -0.683 | 0.01095 | -0.12 | -62.3744
-11 | -0.6341 | 0.01017 | -0.1199 | -62.35
-10.5 | -0.572 | 0.00954 | -0.1223 | -59.9581
-10 | -0.5251 | 0.009 | -0.1213 | -58.3444
-9.5 | -0.4819 | 0.00852 | -0.1194 | -56.561
-9 | -0.4443 | 0.0082 | -0.1161 | -54.1829
-8.5 | -0.4015 | 0.00789 | -0.1138 | -50.8872
-8 | -0.3561 | 0.00765 | -0.112 | -46.549
-7.5 | -0.3098 | 0.00738 | -0.1103 | -41.9783
-7 | -0.2621 | 0.00716 | -0.1089 | -36.6061
-6.5 | -0.2134 | 0.00697 | -0.1077 | -30.6169
-6 | -0.1629 | 0.00677 | -0.1068 | -24.062
-5.5 | -0.1133 | 0.00656 | -0.1057 | -17.2713
-5 | -0.0623 | 0.0064 | -0.1049 | -9.7344
-4.5 | -0.0139 | 0.00608 | -0.1036 | -2.2862
-4 | 0.0371 | 0.00592 | -0.1028 | 6.2669
-3.5 | 0.0856 | 0.00561 | -0.1015 | 15.2585
-3 | 0.1348 | 0.00553 | -0.1004 | 24.3761
-2.5 | 0.1742 | 0.00577 | -0.0971 | 30.1906
-2 | 0.2134 | 0.00606 | -0.0937 | 35.2145
-1.5 | 0.2601 | 0.00613 | -0.092 | 42.4307
-1 | 0.3029 | 0.00625 | -0.0895 | 48.464
-0.5 | 0.3319 | 0.00604 | -0.0843 | 54.9503
0 | 0.3564 | 0.00646 | -0.0779 | 55.1703
0.5 | 0.4002 | 0.00649 | -0.0756 | 61.6641
1 | 0.4436 | 0.00638 | -0.0733 | 69.5298
1.5 | 0.4918 | 0.00644 | -0.072 | 76.3665
2 | 0.5392 | 0.00652 | -0.0704 | 82.6994
2.5 | 0.5837 | 0.00644 | -0.0684 | 90.6366
3 | 0.6327 | 0.00655 | -0.0672 | 96.5954
3.5 | 0.6759 | 0.00676 | -0.0649 | 99.9852
4.5 | 0.7398 | 0.00788 | -0.0559 | 93.8832
5 | 0.7828 | 0.00819 | -0.0537 | 95.58
5.5 | 0.8249 | 0.00849 | -0.0514 | 97.1614
6 | 0.8664 | 0.00882 | -0.049 | 98.2313
6.5 | 0.9083 | 0.00914 | -0.0468 | 99.3764
7 | 0.9503 | 0.00945 | -0.0446 | 100.5608
7.5 | 0.9876 | 0.00986 | -0.0417 | 100.1623
8 | 1.0258 | 0.01027 | -0.0389 | 99.8832
9 | 1.1052 | 0.01115 | -0.0343 | 99.1211
9.5 | 1.1452 | 0.01163 | -0.0322 | 98.4695
10 | 1.1829 | 0.0122 | -0.0298 | 96.959
10.5 | 1.2182 | 0.0129 | -0.0271 | 94.4341
11 | 1.2538 | 0.01359 | -0.0246 | 92.259
11.5 | 1.2895 | 0.01429 | -0.0222 | 90.2379
12 | 1.3271 | 0.01495 | -0.0201 | 88.7692
12.5 | 1.3612 | 0.01577 | -0.0177 | 86.3158
13 | 1.3904 | 0.01684 | -0.0147 | 82.5653
14 | 1.3989 | 0.02159 | -0.0029 | 64.7939
14.5 | 1.4147 | 0.0236 | 0.0009 | 59.9449
15 | 1.4369 | 0.02537 | 0.0037 | 56.6378
15.5 | 1.4575 | 0.02733 | 0.0064 | 53.3297
16 | 1.4766 | 0.02949 | 0.009 | 50.0712
16.5 | 1.4941 | 0.03188 | 0.0114 | 46.8664
17 | 1.5105 | 0.03446 | 0.0135 | 43.8334
18 | 1.5392 | 0.04029 | 0.0172 | 38.203
18.5 | 1.5494 | 0.04373 | 0.0187 | 35.4311
19 | 1.5589 | 0.04743 | 0.0198 | 32.8674
19.5 | 1.5648 | 0.05168 | 0.0206 | 30.2786
20 | 1.5674 | 0.05643 | 0.021 | 27.776

## 109. Re 10M Mach 0.25 (1)
BIGFOIL.COM POLAR EXPORT
QA002sm
QA002sm |  |  |  | Cl Max: | 1.801 | at alpha= | 10.5 | deg
JavaFoil+Calcfoil stall+Eppler ext transition |  |  |  | L/D Max: | 117.896 | at alpha= | 7 | deg
Re: | 10000000 |  |  | Cd Min: | 0.00537 | at alpha= | -5 | deg
Mach: | 0.25 |  |  | Cl=0 at alpha= | -4.9375 | deg
|  |  |  | @ Cl=0.1, Cd= | 0.0064712
|  |  |  | @ Cl=0.4, Cd= | 0.0068186
|  |  |  | @ Cl=0.6, Cd= | 0.0087998
alpha (deg) | Cl | Cd | Cm | Cl/Cd
-17.5 | -0.201 | 0.1157 | -0.053 | -1.741
-17 | -0.264 | 0.10832 | -0.055 | -2.439
-16.5 | -0.317 | 0.10111 | -0.056 | -3.133
-16 | -0.364 | 0.09427 | -0.058 | -3.859
-15.5 | -0.408 | 0.08528 | -0.061 | -4.781
-15 | -0.46 | 0.06091 | -0.071 | -7.55
-14.5 | -0.517 | 0.03609 | -0.08 | -14.319
-14 | -0.567 | 0.02209 | -0.086 | -25.653
-13.5 | -0.597 | 0.0179 | -0.089 | -33.342
-13 | -0.614 | 0.01621 | -0.09 | -37.881
-12.5 | -0.623 | 0.01481 | -0.092 | -42.047
-12 | -0.623 | 0.01374 | -0.094 | -45.317
-11.5 | -0.615 | 0.01272 | -0.095 | -48.334
-11 | -0.599 | 0.01187 | -0.097 | -50.504
-10.5 | -0.576 | 0.01113 | -0.098 | -51.757
-10 | -0.546 | 0.01051 | -0.1 | -51.951
-9.5 | -0.508 | 0.00994 | -0.101 | -51.128
-9 | -0.465 | 0.00934 | -0.103 | -49.848
-8.5 | -0.418 | 0.00886 | -0.105 | -47.195
-8 | -0.366 | 0.00847 | -0.106 | -43.232
-7.5 | -0.311 | 0.00815 | -0.107 | -38.194
-7 | -0.254 | 0.00786 | -0.109 | -32.275
-6.5 | -0.194 | 0.00563 | -0.11 | -34.489
-6 | -0.133 | 0.00555 | -0.111 | -23.967
-5.5 | -0.071 | 0.00547 | -0.113 | -12.97
-5 | -0.008 | 0.00537 | -0.114 | -1.454
-4.5 | 0.056 | 0.00643 | -0.115 | 8.693
-4 | 0.12 | 0.00649 | -0.117 | 18.5
-3.5 | 0.184 | 0.00624 | -0.118 | 29.538
-3 | 0.249 | 0.00628 | -0.119 | 39.663
-2.5 | 0.313 | 0.00636 | -0.12 | 49.278
-2 | 0.378 | 0.00641 | -0.122 | 58.928
-1.5 | 0.441 | 0.00758 | -0.123 | 58.153
-1 | 0.505 | 0.00771 | -0.124 | 65.452
-0.5 | 0.573 | 0.00875 | -0.126 | 65.54
0 | 0.638 | 0.00887 | -0.128 | 71.898
0.5 | 0.702 | 0.00898 | -0.129 | 78.193
1 | 0.766 | 0.00908 | -0.13 | 84.374
1.5 | 0.83 | 0.00909 | -0.131 | 91.301
2 | 0.893 | 0.00947 | -0.132 | 94.317
2.5 | 0.957 | 0.00975 | -0.134 | 98.086
3 | 1.019 | 0.01009 | -0.135 | 101.028
3.5 | 1.081 | 0.0104 | -0.136 | 103.968
4 | 1.143 | 0.01069 | -0.137 | 106.869
4.5 | 1.203 | 0.01102 | -0.138 | 109.151
5 | 1.263 | 0.01139 | -0.139 | 110.883
5.5 | 1.322 | 0.01142 | -0.14 | 115.734
6 | 1.38 | 0.01187 | -0.141 | 116.316
6.5 | 1.438 | 0.01229 | -0.142 | 116.933
7 | 1.494 | 0.01267 | -0.143 | 117.896
7.5 | 1.549 | 0.01317 | -0.144 | 117.621
8 | 1.602 | 0.01361 | -0.146 | 117.751
8.5 | 1.655 | 0.01414 | -0.147 | 116.987
9 | 1.705 | 0.01464 | -0.148 | 116.497
9.5 | 1.75 | 0.01517 | -0.148 | 115.39
10 | 1.779 | 0.01823 | -0.149 | 97.61
10.5 | 1.801 | 0.01951 | -0.15 | 92.304
11 | 1.801 | 0.01774 | -0.15 | 101.488
11.5 | 1.785 | 0.0215 | -0.15 | 83.048
12 | 1.766 | 0.02282 | -0.15 | 77.397
12.5 | 1.735 | 0.02442 | -0.15 | 71.042
13 | 1.692 | 0.02619 | -0.15 | 64.625
13.5 | 1.638 | 0.02816 | -0.15 | 58.154
14 | 1.572 | 0.03032 | -0.151 | 51.844
14.5 | 1.494 | 0.03301 | -0.151 | 45.276
15 | 1.408 | 0.03524 | -0.151 | 39.954
15.5 | 1.307 | 0.03944 | -0.15 | 33.152

## 110. Re 10M Mach 0.25 (2)
BIGFOIL.COM POLAR EXPORT
QA002sm
QA002sm |  |  |  | Cl Max: | 1.5227 | at alpha= | 19 | deg
XFOIL ncrit=9 |  |  |  | L/D Max: | 97.3487 | at alpha= | 3.5 | deg
Re: | 10000000 |  |  | Cd Min: | 0.00562 | at alpha= | -3 | deg
Mach: | 0.25 |  |  | Cl=0 at alpha= | -4.3353 | deg
|  |  |  | @ Cl=0.1, Cd= | 0.0057469
|  |  |  | @ Cl=0.4, Cd= | 0.0066804
|  |  |  | @ Cl=0.6, Cd= | 0.0066365
alpha (deg) | Cl | Cd | Cm | Cl/Cd
-20 | -0.5679 | 0.14471 | -0.0871 | -3.9244
-19.5 | -0.6302 | 0.12409 | -0.0996 | -5.0786
-19 | -0.7048 | 0.10772 | -0.1049 | -6.5429
-18.5 | -0.8282 | 0.08213 | -0.1189 | -10.084
-18 | -0.886 | 0.06539 | -0.1291 | -13.5495
-17.5 | -0.9253 | 0.05217 | -0.1379 | -17.7362
-17 | -0.9468 | 0.04038 | -0.148 | -23.4473
-16.5 | -0.9598 | 0.03318 | -0.1509 | -28.9271
-16 | -0.9695 | 0.028 | -0.1499 | -34.625
-15.5 | -0.9711 | 0.02393 | -0.1475 | -40.5809
-15 | -0.9542 | 0.02129 | -0.1449 | -44.8192
-14.5 | -0.9331 | 0.01904 | -0.142 | -49.0074
-14 | -0.9053 | 0.01722 | -0.1392 | -52.5726
-13.5 | -0.8684 | 0.01594 | -0.1369 | -54.4793
-13 | -0.8363 | 0.01437 | -0.134 | -58.1976
-12.5 | -0.7887 | 0.01368 | -0.1326 | -57.6535
-12 | -0.746 | 0.0127 | -0.1306 | -58.7402
-11.5 | -0.6966 | 0.01209 | -0.1294 | -57.6179
-11 | -0.6466 | 0.01145 | -0.1284 | -56.4716
-10.5 | -0.5972 | 0.01068 | -0.1274 | -55.9176
-10 | -0.5461 | 0.00973 | -0.1268 | -56.1254
-9.5 | -0.4869 | 0.00907 | -0.1276 | -53.6825
-9 | -0.439 | 0.00862 | -0.1259 | -50.9281
-8.5 | -0.4001 | 0.00818 | -0.1223 | -48.912
-7.5 | -0.3162 | 0.00761 | -0.1158 | -41.5506
-7 | -0.2685 | 0.00734 | -0.1137 | -36.5804
-6.5 | -0.2197 | 0.00711 | -0.1119 | -30.9001
-6 | -0.1689 | 0.00689 | -0.1105 | -24.5138
-5.5 | -0.1181 | 0.00668 | -0.1091 | -17.6796
-5 | -0.0664 | 0.00648 | -0.1079 | -10.2469
-4.5 | -0.0171 | 0.00617 | -0.1062 | -2.7715
-4 | 0.0348 | 0.006 | -0.1051 | 5.8
-3 | 0.1327 | 0.00562 | -0.1018 | 23.6121
-2.5 | 0.1702 | 0.00589 | -0.0977 | 28.8964
-2 | 0.2105 | 0.00613 | -0.0942 | 34.3393
-1.5 | 0.2572 | 0.0062 | -0.092 | 41.4839
-1 | 0.2953 | 0.00629 | -0.088 | 46.9475
-0.5 | 0.3235 | 0.00611 | -0.0823 | 52.946
0 | 0.3474 | 0.00661 | -0.0755 | 52.5567
0.5 | 0.3934 | 0.00671 | -0.0732 | 58.6289
1 | 0.438 | 0.00651 | -0.0709 | 67.2811
1.5 | 0.4887 | 0.00658 | -0.0697 | 74.2705
2 | 0.5372 | 0.00669 | -0.068 | 80.299
2.5 | 0.5803 | 0.00658 | -0.0652 | 88.1915
3 | 0.6291 | 0.00672 | -0.0636 | 93.6161
3.5 | 0.6756 | 0.00694 | -0.0616 | 97.3487
4 | 0.6966 | 0.00779 | -0.0546 | 89.4223
4.5 | 0.7358 | 0.00819 | -0.0512 | 89.8413
5 | 0.7799 | 0.00852 | -0.0488 | 91.5376
5.5 | 0.8212 | 0.00891 | -0.046 | 92.1661
6 | 0.8644 | 0.00927 | -0.0435 | 93.247
6.5 | 0.907 | 0.00966 | -0.041 | 93.8923
7 | 0.9483 | 0.01007 | -0.0383 | 94.1708
7.5 | 0.9879 | 0.01055 | -0.0354 | 93.6398
8 | 1.0267 | 0.01102 | -0.0324 | 93.167
8.5 | 1.0678 | 0.01153 | -0.0298 | 92.6106
9 | 1.1097 | 0.01207 | -0.0275 | 91.9387
9.5 | 1.1493 | 0.01268 | -0.0248 | 90.6388
10 | 1.1886 | 0.01336 | -0.0223 | 88.9671
10.5 | 1.2243 | 0.01422 | -0.0192 | 86.097
11 | 1.2608 | 0.01506 | -0.0163 | 83.7185
11.5 | 1.3004 | 0.01581 | -0.014 | 82.2517
12 | 1.3372 | 0.0167 | -0.0114 | 80.0719
12.5 | 1.374 | 0.01764 | -0.0088 | 77.8912
13 | 1.403 | 0.01897 | -0.0055 | 73.9589
14 | 1.3973 | 0.02518 | 0.0075 | 55.4925
14.5 | 1.4154 | 0.0275 | 0.011 | 51.4691
15 | 1.4377 | 0.0297 | 0.0138 | 48.4074
15.5 | 1.4569 | 0.03224 | 0.0165 | 45.1892
16 | 1.472 | 0.03518 | 0.0191 | 41.842
16.5 | 1.4873 | 0.03827 | 0.0214 | 38.8633
17 | 1.5011 | 0.04167 | 0.0233 | 36.0235
17.5 | 1.5133 | 0.04534 | 0.0249 | 33.3767
18 | 1.5177 | 0.04993 | 0.0262 | 30.3966
18.5 | 1.5205 | 0.05493 | 0.027 | 27.6807
19 | 1.5227 | 0.06025 | 0.0271 | 25.273
19.5 | 1.5202 | 0.0664 | 0.0265 | 22.8946
20 | 1.5157 | 0.07304 | 0.0251 | 20.7516

## 111. Re 10M Mach 0.50 (1)
BIGFOIL.COM POLAR EXPORT
QA002sm
QA002sm |  |  |  | Cl Max: | 1.735 | at alpha= | 8.5 | deg
JavaFoil+Calcfoil stall+Eppler ext transition |  |  |  | L/D Max: | 106.408 | at alpha= | 8.5 | deg
Re: | 10000000 |  |  | Cd Min: | 0.00656 | at alpha= | -3.5 | deg
Mach: | 0.5 |  |  | Cl=0 at alpha= | -4.9366 | deg
|  |  |  | @ Cl=0.1, Cd= | 0.0075897
|  |  |  | @ Cl=0.4, Cd= | 0.0067916
|  |  |  | @ Cl=0.6, Cd= | 0.0082649
alpha (deg) | Cl | Cd | Cm | Cl/Cd
-20 | -0.867 | 0.14974 | -0.053 | -5.792
-19.5 | -0.839 | 0.14333 | -0.054 | -5.854
-19 | -0.812 | 0.14958 | -0.055 | -5.426
-18.5 | -0.785 | 0.13798 | -0.057 | -5.691
-18 | -0.757 | 0.13084 | -0.058 | -5.785
-17.5 | -0.727 | 0.12689 | -0.058 | -5.732
-17 | -0.698 | 0.12253 | -0.058 | -5.698
-16.5 | -0.668 | 0.1188 | -0.057 | -5.625
-16 | -0.638 | 0.11575 | -0.056 | -5.511
-15.5 | -0.608 | 0.11215 | -0.055 | -5.423
-15 | -0.583 | 0.10819 | -0.06 | -5.388
-14.5 | -0.555 | 0.10098 | -0.061 | -5.492
-14 | -0.524 | 0.09706 | -0.06 | -5.402
-13.5 | -0.494 | 0.09466 | -0.057 | -5.214
-13 | -0.463 | 0.09201 | -0.052 | -5.033
-12.5 | -0.435 | 0.08854 | -0.053 | -4.909
-12 | -0.406 | 0.08426 | -0.054 | -4.821
-11.5 | -0.378 | 0.07946 | -0.055 | -4.753
-11 | -0.353 | 0.06836 | -0.066 | -5.157
-10.5 | -0.326 | 0.06166 | -0.071 | -5.288
-10 | -0.347 | 0.01554 | -0.109 | -22.295
-9.5 | -0.315 | 0.01324 | -0.112 | -23.785
-9 | -0.282 | 0.01197 | -0.113 | -23.521
-8.5 | -0.248 | 0.01088 | -0.115 | -22.786
-8 | -0.343 | 0.01025 | -0.117 | -33.465
-7.5 | -0.316 | 0.00965 | -0.119 | -32.772
-7 | -0.268 | 0.00912 | -0.121 | -29.391
-6.5 | -0.21 | 0.00856 | -0.122 | -24.528
-6 | -0.146 | 0.00813 | -0.124 | -17.94
-5.5 | -0.078 | 0.00774 | -0.126 | -10.125
-5 | -0.009 | 0.00746 | -0.127 | -1.162
-4.5 | 0.062 | 0.00845 | -0.129 | 7.361
-4 | 0.134 | 0.00682 | -0.13 | 19.587
-3.5 | 0.205 | 0.00656 | -0.131 | 31.342
-3 | 0.278 | 0.00661 | -0.133 | 42.014
-2.5 | 0.35 | 0.0067 | -0.134 | 52.177
-2 | 0.421 | 0.00683 | -0.136 | 61.694
-1.5 | 0.492 | 0.00817 | -0.137 | 60.198
-1 | 0.563 | 0.00839 | -0.139 | 67.062
-0.5 | 0.634 | 0.00815 | -0.14 | 77.851
0 | 0.712 | 0.0083 | -0.141 | 85.841
0.5 | 0.784 | 0.00853 | -0.143 | 91.87
1 | 0.855 | 0.00874 | -0.144 | 97.77
1.5 | 0.926 | 0.00897 | -0.145 | 103.181
2 | 0.996 | 0.01077 | -0.148 | 92.511
2.5 | 1.066 | 0.01119 | -0.149 | 95.321
3 | 1.135 | 0.01154 | -0.151 | 98.391
3.5 | 1.203 | 0.01201 | -0.152 | 100.181
4 | 1.269 | 0.01255 | -0.153 | 101.14
4.5 | 1.334 | 0.01303 | -0.154 | 102.385
5 | 1.397 | 0.01363 | -0.156 | 102.475
5.5 | 1.457 | 0.01386 | -0.157 | 105.195
6 | 1.516 | 0.01452 | -0.158 | 104.387
6.5 | 1.571 | 0.01525 | -0.159 | 102.99
7 | 1.622 | 0.01606 | -0.16 | 100.999
7.5 | 1.669 | 0.01695 | -0.162 | 98.473
8 | 1.71 | 0.01789 | -0.163 | 95.552
8.5 | 1.735 | 0.01631 | -0.163 | 106.408
9 | 1.728 | 0.02408 | -0.161 | 71.779
9.5 | 1.702 | 0.02666 | -0.161 | 63.841
10 | 1.493 | 0.03025 | -0.161 | 49.369
10.5 | 1.04 | 0.03683 | -0.159 | 28.236
11 | 0.923 | 0.08681 | -0.105 | 10.631
11.5 | 0.942 | 0.11482 | -0.095 | 8.204
12 | 0.976 | 0.08938 | -0.103 | 10.918
12.5 | 1.006 | 0.0925 | -0.106 | 10.88
13 | 1.102 | 0.07216 | -0.141 | 15.266
13.5 | 1.14 | 0.07289 | -0.144 | 15.644

## 112. Re 10M Mach 0.50 (2)
BIGFOIL.COM POLAR EXPORT
QA002sm
QA002sm |  |  |  | Cl Max: | 1.4553 | at alpha= | 13 | deg
XFOIL ncrit=9 |  |  |  | L/D Max: | 78.0958 | at alpha= | 3.5 | deg
Re: | 10000000 |  |  | Cd Min: | 0.0061 | at alpha= | -3 | deg
Mach: | 0.5 |  |  | Cl=0 at alpha= | -4.1907 | deg
|  |  |  | @ Cl=0.1, Cd= | 0.006105
|  |  |  | @ Cl=0.4, Cd= | 0.0075239
|  |  |  | @ Cl=0.6, Cd= | 0.0078989
alpha (deg) | Cl | Cd | Cm | Cl/Cd
-14.5 | -0.2053 | 0.11563 | -0.1323 | -1.7755
-14 | -0.2165 | 0.10472 | -0.1376 | -2.0674
-13.5 | -0.2377 | 0.09312 | -0.1436 | -2.5526
-13 | -0.252 | 0.08307 | -0.1491 | -3.0336
-12.5 | -0.2775 | 0.07188 | -0.1555 | -3.8606
-12 | -0.3042 | 0.05993 | -0.163 | -5.0759
-11.5 | -0.326 | 0.04727 | -0.1714 | -6.8966
-11 | -0.3597 | 0.03669 | -0.1779 | -9.8038
-10.5 | -0.3954 | 0.02872 | -0.1787 | -13.7674
-10 | -0.4256 | 0.02243 | -0.1751 | -18.9746
-9.5 | -0.4436 | 0.01745 | -0.1685 | -25.4212
-9 | -0.435 | 0.01391 | -0.1616 | -31.2725
-8.5 | -0.4006 | 0.01158 | -0.1564 | -34.5941
-8 | -0.3407 | 0.01019 | -0.1546 | -33.4347
-7.5 | -0.2944 | 0.00921 | -0.1499 | -31.9653
-7 | -0.2474 | 0.00856 | -0.1452 | -28.9019
-6.5 | -0.2044 | 0.00801 | -0.1398 | -25.5181
-6 | -0.1756 | 0.0076 | -0.1315 | -23.1053
-5.5 | -0.1312 | 0.00726 | -0.1263 | -18.0716
-5 | -0.0811 | 0.007 | -0.1223 | -11.5857
-4.5 | -0.0287 | 0.00673 | -0.1188 | -4.2645
-3.5 | 0.0641 | 0.0062 | -0.1099 | 10.3387
-3 | 0.1019 | 0.0061 | -0.1039 | 16.7049
-2.5 | 0.1283 | 0.00629 | -0.0956 | 20.3975
-2 | 0.1688 | 0.00644 | -0.0903 | 26.2112
-1.5 | 0.2152 | 0.00652 | -0.0862 | 33.0061
-1 | 0.2618 | 0.0067 | -0.0823 | 39.0746
0 | 0.3145 | 0.00783 | -0.0667 | 40.166
0.5 | 0.3599 | 0.00748 | -0.0631 | 48.115
1 | 0.4147 | 0.00754 | -0.0611 | 55
1.5 | 0.4597 | 0.00739 | -0.0573 | 62.2057
2 | 0.5119 | 0.00762 | -0.0547 | 67.1785
2.5 | 0.5647 | 0.00783 | -0.0523 | 72.1201
3 | 0.6057 | 0.00791 | -0.0477 | 76.574
3.5 | 0.6521 | 0.00835 | -0.0441 | 78.0958
4 | 0.6683 | 0.00962 | -0.0354 | 69.4699
4.5 | 0.7135 | 0.01026 | -0.0319 | 69.5419
5 | 0.7589 | 0.0109 | -0.0283 | 69.6239
5.5 | 0.8079 | 0.01152 | -0.0254 | 70.1302
6 | 0.8557 | 0.01221 | -0.0223 | 70.0819
6.5 | 0.8998 | 0.01303 | -0.0186 | 69.056
7 | 0.9483 | 0.01379 | -0.0155 | 68.7672
7.5 | 0.9947 | 0.01464 | -0.0121 | 67.944
8 | 1.041 | 0.01549 | -0.0086 | 67.2046
8.5 | 1.0876 | 0.01641 | -0.0051 | 66.2767
9 | 1.1324 | 0.01754 | -0.0015 | 64.561
9.5 | 1.1781 | 0.01871 | 0.002 | 62.9663
10 | 1.2223 | 0.02004 | 0.0057 | 60.993
10.5 | 1.263 | 0.02164 | 0.0096 | 58.3641
11 | 1.3036 | 0.02336 | 0.0135 | 55.8048
11.5 | 1.346 | 0.02509 | 0.0172 | 53.6469
12 | 1.3898 | 0.02687 | 0.0206 | 51.7231
12.5 | 1.4318 | 0.02885 | 0.0242 | 49.6291
13 | 1.4553 | 0.03189 | 0.0285 | 45.635
13.5 | 1.4063 | 0.03947 | 0.0351 | 35.6296
14 | 1.4152 | 0.0442 | 0.0382 | 32.0181
14.5 | 1.4241 | 0.04923 | 0.0406 | 28.9275
15 | 1.43 | 0.05489 | 0.0421 | 26.0521
15.5 | 1.4296 | 0.06136 | 0.0426 | 23.2986
16 | 1.4181 | 0.06916 | 0.0419 | 20.5046
16.5 | 1.4017 | 0.07775 | 0.04 | 18.0283
17 | 1.3795 | 0.0874 | 0.0368 | 15.7838
17.5 | 1.354 | 0.09785 | 0.0322 | 13.8375
18 | 1.321 | 0.10961 | 0.026 | 12.0518

## 113. Re 12M Mach 0.00 (1)
BIGFOIL.COM POLAR EXPORT
QA002sm
QA002sm |  |  |  | Cl Max: | 1.822 | at alpha= | 12 | deg
JavaFoil+Calcfoil stall+Eppler ext transition |  |  |  | L/D Max: | 125.363 | at alpha= | 8 | deg
Re: | 12000000 |  |  | Cd Min: | 0.0053 | at alpha= | -6 | deg
Mach: | 0 |  |  | Cl=0 at alpha= | -4.9355 | deg
|  |  |  | @ Cl=0.1, Cd= | 0.0063071
|  |  |  | @ Cl=0.4, Cd= | 0.0081077
|  |  |  | @ Cl=0.6, Cd= | 0.0084029
alpha (deg) | Cl | Cd | Cm | Cl/Cd
-19.5 | -0.549 | 0.12043 | -0.051 | -4.561
-19 | -0.568 | 0.11003 | -0.054 | -5.161
-18.5 | -0.588 | 0.09655 | -0.057 | -6.095
-18 | -0.612 | 0.07995 | -0.062 | -7.66
-17.5 | -0.633 | 0.06785 | -0.065 | -9.33
-17 | -0.667 | 0.04602 | -0.071 | -14.483
-16.5 | -0.699 | 0.03006 | -0.076 | -23.261
-16 | -0.714 | 0.02556 | -0.078 | -27.93
-15.5 | -0.727 | 0.0214 | -0.08 | -33.991
-15 | -0.736 | 0.01845 | -0.082 | -39.907
-14.5 | -0.738 | 0.01693 | -0.084 | -43.565
-14 | -0.735 | 0.01567 | -0.085 | -46.906
-13.5 | -0.728 | 0.01454 | -0.087 | -50.064
-13 | -0.716 | 0.0136 | -0.088 | -52.665
-12.5 | -0.701 | 0.01268 | -0.09 | -55.29
-12 | -0.681 | 0.01188 | -0.091 | -57.28
-11.5 | -0.656 | 0.01117 | -0.093 | -58.713
-11 | -0.626 | 0.01054 | -0.094 | -59.35
-10.5 | -0.592 | 0.00994 | -0.096 | -59.54
-10 | -0.554 | 0.00939 | -0.097 | -59
-9.5 | -0.511 | 0.0089 | -0.099 | -57.368
-9 | -0.463 | 0.00853 | -0.1 | -54.29
-8.5 | -0.412 | 0.0082 | -0.102 | -50.313
-8 | -0.359 | 0.00789 | -0.103 | -45.562
-7.5 | -0.304 | 0.00556 | -0.104 | -54.742
-7 | -0.247 | 0.00547 | -0.105 | -45.26
-6.5 | -0.189 | 0.00539 | -0.107 | -35.042
-6 | -0.129 | 0.0053 | -0.108 | -24.394
-5.5 | -0.069 | 0.00619 | -0.109 | -11.128
-5 | -0.008 | 0.00624 | -0.11 | -1.214
-4.5 | 0.054 | 0.00627 | -0.112 | 8.643
-4 | 0.116 | 0.00632 | -0.113 | 18.397
-3.5 | 0.179 | 0.00606 | -0.114 | 29.502
-3 | 0.241 | 0.00611 | -0.115 | 39.506
-2.5 | 0.304 | 0.00616 | -0.117 | 49.291
-2 | 0.366 | 0.00714 | -0.118 | 51.297
-1.5 | 0.431 | 0.00899 | -0.12 | 47.91
-1 | 0.493 | 0.00899 | -0.121 | 54.857
-0.5 | 0.555 | 0.00836 | -0.122 | 66.377
0 | 0.618 | 0.00842 | -0.124 | 73.391
0.5 | 0.68 | 0.00856 | -0.125 | 79.408
1 | 0.742 | 0.00866 | -0.126 | 85.692
1.5 | 0.804 | 0.00878 | -0.127 | 91.538
2 | 0.866 | 0.00954 | -0.128 | 90.701
2.5 | 0.927 | 0.00927 | -0.129 | 100.03
3 | 0.988 | 0.00956 | -0.13 | 103.375
3.5 | 1.048 | 0.00983 | -0.132 | 106.667
4 | 1.108 | 0.01012 | -0.133 | 109.479
4.5 | 1.167 | 0.01038 | -0.134 | 112.446
5 | 1.225 | 0.0107 | -0.135 | 114.572
5.5 | 1.283 | 0.011 | -0.136 | 116.68
6 | 1.341 | 0.01132 | -0.137 | 118.43
6.5 | 1.397 | 0.01134 | -0.138 | 123.222
7 | 1.453 | 0.01172 | -0.139 | 123.898
7.5 | 1.507 | 0.0121 | -0.14 | 124.533
8 | 1.561 | 0.01245 | -0.141 | 125.363
8.5 | 1.614 | 0.01289 | -0.142 | 125.228
9 | 1.665 | 0.01333 | -0.143 | 124.941
9.5 | 1.712 | 0.01374 | -0.144 | 124.596
10 | 1.748 | 0.01422 | -0.145 | 122.918
10.5 | 1.779 | 0.0171 | -0.146 | 104.075
11 | 1.804 | 0.01787 | -0.147 | 100.939
11.5 | 1.821 | 0.01884 | -0.147 | 96.68
12 | 1.822 | 0.01697 | -0.147 | 107.368
12.5 | 1.82 | 0.02031 | -0.148 | 89.604
13 | 1.802 | 0.02156 | -0.147 | 83.585
13.5 | 1.785 | 0.02288 | -0.148 | 78.007
14 | 1.761 | 0.02427 | -0.148 | 72.56
14.5 | 1.733 | 0.02584 | -0.148 | 67.057
15 | 1.699 | 0.02761 | -0.148 | 61.516
15.5 | 1.66 | 0.02925 | -0.148 | 56.764
16 | 1.618 | 0.03116 | -0.148 | 51.931
16.5 | 1.571 | 0.03346 | -0.149 | 46.959
17 | 1.522 | 0.03594 | -0.149 | 42.337

## 114. Re 12M Mach 0.00 (2)
BIGFOIL.COM POLAR EXPORT
QA002sm
QA002sm |  |  |  | Cl Max: | 1.5924 | at alpha= | 20 | deg
XFOIL ncrit=9 |  |  |  | L/D Max: | 105.939 | at alpha= | 8.5 | deg
Re: | 12000000 |  |  | Cd Min: | 0.00565 | at alpha= | -3.5 | deg
Mach: | 0 |  |  | Cl=0 at alpha= | -4.3721 | deg
|  |  |  | @ Cl=0.1, Cd= | 0.0057053
|  |  |  | @ Cl=0.4, Cd= | 0.0064521
|  |  |  | @ Cl=0.6, Cd= | 0.0063913
alpha (deg) | Cl | Cd | Cm | Cl/Cd
-20 | -1.2912 | 0.03075 | -0.1323 | -41.9902
-19.5 | -1.3037 | 0.02739 | -0.127 | -47.5977
-19 | -1.276 | 0.02549 | -0.1265 | -50.0588
-18.5 | -1.253 | 0.02324 | -0.1258 | -53.9157
-18 | -1.1955 | 0.02162 | -0.1303 | -55.296
-17.5 | -1.1675 | 0.02035 | -0.1288 | -57.371
-17 | -1.1428 | 0.01868 | -0.127 | -61.1777
-16.5 | -1.1031 | 0.01793 | -0.1264 | -61.5226
-16 | -1.0734 | 0.01656 | -0.1246 | -64.8188
-15.5 | -1.0365 | 0.01564 | -0.1234 | -66.2724
-15 | -0.9972 | 0.01482 | -0.1224 | -67.2874
-14.5 | -0.9573 | 0.01403 | -0.1213 | -68.2324
-14 | -0.9166 | 0.01327 | -0.1203 | -69.0731
-13.5 | -0.8728 | 0.01265 | -0.1195 | -68.996
-13 | -0.832 | 0.0118 | -0.1183 | -70.5085
-12.5 | -0.7848 | 0.01136 | -0.1179 | -69.0845
-12 | -0.7393 | 0.01073 | -0.1172 | -68.9003
-11.5 | -0.6886 | 0.01032 | -0.1172 | -66.7248
-11 | -0.6343 | 0.00986 | -0.1181 | -64.3306
-10.5 | -0.5747 | 0.00918 | -0.1201 | -62.6035
-10 | -0.5279 | 0.00865 | -0.1193 | -61.0289
-9.5 | -0.489 | 0.00822 | -0.1165 | -59.4891
-9 | -0.4475 | 0.00794 | -0.1141 | -56.3602
-8.5 | -0.4034 | 0.00765 | -0.1122 | -52.732
-8 | -0.3573 | 0.00741 | -0.1106 | -48.2186
-7.5 | -0.3106 | 0.00715 | -0.1091 | -43.4406
-7 | -0.2628 | 0.00694 | -0.1078 | -37.8674
-6.5 | -0.213 | 0.00674 | -0.1069 | -31.6024
-5.5 | -0.1124 | 0.00638 | -0.1052 | -17.6176
-5 | -0.0615 | 0.00622 | -0.1045 | -9.8875
-4.5 | -0.0131 | 0.00593 | -0.1033 | -2.2091
-4 | 0.0381 | 0.0058 | -0.1026 | 6.569
-3.5 | 0.0845 | 0.00565 | -0.1009 | 14.9558
-2.5 | 0.1658 | 0.00594 | -0.0951 | 27.9125
-2 | 0.2116 | 0.00605 | -0.0932 | 34.9752
-1.5 | 0.2593 | 0.00611 | -0.0918 | 42.4386
-1 | 0.3017 | 0.00629 | -0.0893 | 47.965
-0.5 | 0.3212 | 0.0064 | -0.082 | 50.1875
0 | 0.3606 | 0.00641 | -0.0789 | 56.2559
0.5 | 0.4074 | 0.00646 | -0.0772 | 63.065
1 | 0.453 | 0.00622 | -0.0756 | 72.8296
1.5 | 0.4997 | 0.00629 | -0.0739 | 79.4436
2 | 0.5468 | 0.00639 | -0.0724 | 85.5712
2.5 | 0.5946 | 0.00639 | -0.0711 | 93.0516
3 | 0.6378 | 0.0064 | -0.0688 | 99.6562
3.5 | 0.6838 | 0.00658 | -0.0671 | 103.921
4 | 0.7055 | 0.00736 | -0.0605 | 95.856
4.5 | 0.7484 | 0.00766 | -0.0583 | 97.7023
5 | 0.7912 | 0.0079 | -0.0561 | 100.1519
5.5 | 0.8339 | 0.00821 | -0.054 | 101.5713
6 | 0.8763 | 0.00849 | -0.0518 | 103.2155
6.5 | 0.9188 | 0.00878 | -0.0498 | 104.6469
7 | 0.9597 | 0.00911 | -0.0475 | 105.3458
7.5 | 0.9992 | 0.00948 | -0.045 | 105.4008
8 | 1.0374 | 0.00984 | -0.0423 | 105.4268
8.5 | 1.0774 | 0.01017 | -0.04 | 105.939
9 | 1.1163 | 0.01058 | -0.0377 | 105.5104
9.5 | 1.1555 | 0.01104 | -0.0355 | 104.6649
10 | 1.193 | 0.01157 | -0.033 | 103.1115
10.5 | 1.2267 | 0.01225 | -0.0301 | 100.1388
11 | 1.2641 | 0.01285 | -0.0279 | 98.3735
11.5 | 1.301 | 0.01347 | -0.0257 | 96.585
12 | 1.3367 | 0.01413 | -0.0234 | 94.6001
12.5 | 1.3696 | 0.01495 | -0.0209 | 91.612
13 | 1.3987 | 0.01594 | -0.0178 | 87.7478
14 | 1.4052 | 0.02057 | -0.0055 | 68.3131
14.5 | 1.4254 | 0.02226 | -0.0021 | 64.0341
15 | 1.4494 | 0.02381 | 0.0006 | 60.8736
15.5 | 1.4701 | 0.02563 | 0.0033 | 57.3586
16 | 1.4905 | 0.02756 | 0.0059 | 54.082
16.5 | 1.5086 | 0.02974 | 0.0084 | 50.7263
17 | 1.5269 | 0.03203 | 0.0106 | 47.6709
17.5 | 1.5442 | 0.03447 | 0.0126 | 44.7984
18 | 1.5569 | 0.03739 | 0.0146 | 41.6395
18.5 | 1.5686 | 0.04053 | 0.0163 | 38.7022
19 | 1.5806 | 0.04375 | 0.0176 | 36.128
19.5 | 1.5897 | 0.0474 | 0.0187 | 33.538
20 | 1.5924 | 0.05185 | 0.0195 | 30.7117

## 115. Re 12M Mach 0.10 (1)
BIGFOIL.COM POLAR EXPORT
QA002sm
QA002sm |  |  |  | Cl Max: | 1.822 | at alpha= | 11.5 | deg
JavaFoil+Calcfoil stall+Eppler ext transition |  |  |  | L/D Max: | 124.578 | at alpha= | 9 | deg
Re: | 12000000 |  |  | Cd Min: | 0.00533 | at alpha= | -6 | deg
Mach: | 0.1 |  |  | Cl=0 at alpha= | -4.9355 | deg
|  |  |  | @ Cl=0.1, Cd= | 0.0063365
|  |  |  | @ Cl=0.4, Cd= | 0.0072392
|  |  |  | @ Cl=0.6, Cd= | 0.0084567
alpha (deg) | Cl | Cd | Cm | Cl/Cd
-19 | -0.518 | 0.11847 | -0.052 | -4.368
-18.5 | -0.539 | 0.10714 | -0.055 | -5.028
-18 | -0.56 | 0.09651 | -0.058 | -5.798
-17.5 | -0.588 | 0.07632 | -0.063 | -7.708
-17 | -0.611 | 0.06435 | -0.066 | -9.495
-16.5 | -0.648 | 0.04199 | -0.073 | -15.425
-16 | -0.681 | 0.02764 | -0.078 | -24.633
-15.5 | -0.697 | 0.02336 | -0.08 | -29.836
-15 | -0.712 | 0.0191 | -0.083 | -37.282
-14.5 | -0.717 | 0.01742 | -0.084 | -41.176
-14 | -0.718 | 0.01604 | -0.086 | -44.768
-13.5 | -0.715 | 0.01484 | -0.087 | -48.161
-13 | -0.706 | 0.01384 | -0.089 | -51.004
-12.5 | -0.693 | 0.01291 | -0.09 | -53.672
-12 | -0.675 | 0.01207 | -0.092 | -55.924
-11.5 | -0.652 | 0.0113 | -0.093 | -57.677
-11 | -0.623 | 0.01068 | -0.095 | -58.362
-10.5 | -0.591 | 0.01008 | -0.096 | -58.58
-10 | -0.553 | 0.00949 | -0.098 | -58.305
-9.5 | -0.511 | 0.00899 | -0.099 | -56.811
-9 | -0.464 | 0.00859 | -0.101 | -53.974
-8.5 | -0.413 | 0.00827 | -0.102 | -50.012
-8 | -0.361 | 0.00795 | -0.103 | -45.354
-7.5 | -0.305 | 0.00769 | -0.105 | -39.717
-7 | -0.248 | 0.0055 | -0.106 | -45.182
-6.5 | -0.19 | 0.0054 | -0.107 | -35.157
-6 | -0.13 | 0.00533 | -0.108 | -24.374
-5.5 | -0.069 | 0.00619 | -0.11 | -11.17
-5 | -0.008 | 0.00625 | -0.111 | -1.218
-4.5 | 0.054 | 0.0063 | -0.112 | 8.643
-4 | 0.117 | 0.00635 | -0.113 | 18.397
-3.5 | 0.18 | 0.00608 | -0.115 | 29.506
-3 | 0.243 | 0.00612 | -0.116 | 39.624
-2.5 | 0.305 | 0.00618 | -0.117 | 49.383
-2 | 0.368 | 0.00715 | -0.118 | 51.424
-1.5 | 0.429 | 0.00732 | -0.12 | 58.665
-1 | 0.495 | 0.00904 | -0.122 | 54.825
-0.5 | 0.558 | 0.00839 | -0.123 | 66.468
0 | 0.621 | 0.00849 | -0.124 | 73.129
0.5 | 0.684 | 0.00857 | -0.125 | 79.795
1 | 0.746 | 0.00871 | -0.127 | 85.642
1.5 | 0.808 | 0.00879 | -0.128 | 91.887
2 | 0.87 | 0.00956 | -0.129 | 90.987
2.5 | 0.932 | 0.00929 | -0.13 | 100.238
3 | 0.993 | 0.00962 | -0.131 | 103.2
3.5 | 1.053 | 0.00989 | -0.132 | 106.445
4 | 1.113 | 0.01011 | -0.133 | 110.145
4.5 | 1.173 | 0.0104 | -0.134 | 112.706
5 | 1.231 | 0.01078 | -0.135 | 114.187
5.5 | 1.289 | 0.01109 | -0.136 | 116.313
6 | 1.347 | 0.01141 | -0.138 | 117.988
6.5 | 1.403 | 0.01144 | -0.139 | 122.651
7 | 1.459 | 0.01184 | -0.14 | 123.243
7.5 | 1.514 | 0.01216 | -0.141 | 124.451
8 | 1.568 | 0.01258 | -0.142 | 124.565
8.5 | 1.62 | 0.01303 | -0.143 | 124.331
9 | 1.672 | 0.01342 | -0.144 | 124.578
9.5 | 1.719 | 0.01392 | -0.145 | 123.482
10 | 1.754 | 0.01637 | -0.145 | 107.15
10.5 | 1.784 | 0.01731 | -0.146 | 103.038
11 | 1.807 | 0.01814 | -0.147 | 99.635
11.5 | 1.822 | 0.01921 | -0.148 | 94.859
12 | 1.818 | 0.01727 | -0.148 | 105.255
12.5 | 1.808 | 0.02078 | -0.148 | 86.998
13 | 1.791 | 0.02207 | -0.148 | 81.119
13.5 | 1.769 | 0.02343 | -0.148 | 75.494
14 | 1.742 | 0.02495 | -0.148 | 69.804
14.5 | 1.708 | 0.02656 | -0.148 | 64.295
15 | 1.668 | 0.02849 | -0.148 | 58.541
15.5 | 1.624 | 0.03015 | -0.149 | 53.872
16 | 1.576 | 0.03221 | -0.149 | 48.923
16.5 | 1.523 | 0.03475 | -0.149 | 43.817

## 116. Re 12M Mach 0.10 (2)
BIGFOIL.COM POLAR EXPORT
QA002sm
QA002sm |  |  |  | Cl Max: | 1.585 | at alpha= | 20 | deg
XFOIL ncrit=9 |  |  |  | L/D Max: | 104.481 | at alpha= | 8.5 | deg
Re: | 12000000 |  |  | Cd Min: | 0.00568 | at alpha= | -3.5 | deg
Mach: | 0.1 |  |  | Cl=0 at alpha= | -4.3658 | deg
|  |  |  | @ Cl=0.1, Cd= | 0.0057072
|  |  |  | @ Cl=0.4, Cd= | 0.0064719
|  |  |  | @ Cl=0.6, Cd= | 0.00643
alpha (deg) | Cl | Cd | Cm | Cl/Cd
-20 | -1.2805 | 0.03341 | -0.1355 | -38.3268
-19.5 | -1.2651 | 0.03159 | -0.1322 | -40.0475
-19 | -1.2711 | 0.02723 | -0.1302 | -46.6801
-18.5 | -1.2489 | 0.02464 | -0.1297 | -50.6859
-18 | -1.1964 | 0.02263 | -0.1336 | -52.8679
-17.5 | -1.1679 | 0.02123 | -0.1323 | -55.0118
-17 | -1.1443 | 0.01942 | -0.1304 | -58.9238
-16.5 | -1.1054 | 0.01856 | -0.1296 | -59.5582
-16 | -1.0769 | 0.01707 | -0.1276 | -63.0873
-15.5 | -1.0397 | 0.01609 | -0.1263 | -64.6178
-15 | -1.0006 | 0.01522 | -0.1251 | -65.7424
-14.5 | -0.9612 | 0.01435 | -0.1238 | -66.9826
-14 | -0.9205 | 0.01355 | -0.1226 | -67.9336
-13.5 | -0.8764 | 0.01291 | -0.1217 | -67.8854
-13 | -0.836 | 0.012 | -0.1203 | -69.6667
-12.5 | -0.7884 | 0.01154 | -0.1197 | -68.3189
-12 | -0.743 | 0.01089 | -0.1188 | -68.2277
-11.5 | -0.6923 | 0.01047 | -0.1187 | -66.1223
-11 | -0.6397 | 0.00999 | -0.119 | -64.034
-10.5 | -0.5814 | 0.00937 | -0.1206 | -62.0491
-10 | -0.5292 | 0.00877 | -0.1208 | -60.3421
-9.5 | -0.4877 | 0.00829 | -0.1185 | -58.8299
-9 | -0.4488 | 0.00801 | -0.1154 | -56.03
-8.5 | -0.4048 | 0.0077 | -0.1133 | -52.5714
-8 | -0.3588 | 0.00745 | -0.1116 | -48.1611
-7.5 | -0.3121 | 0.00718 | -0.11 | -43.468
-7 | -0.2642 | 0.00697 | -0.1086 | -37.9053
-6.5 | -0.2143 | 0.00676 | -0.1076 | -31.7012
-6 | -0.1638 | 0.00658 | -0.1068 | -24.8936
-5.5 | -0.1133 | 0.0064 | -0.1058 | -17.7031
-5 | -0.0622 | 0.00624 | -0.1051 | -9.9679
-4.5 | -0.0138 | 0.00594 | -0.1038 | -2.3232
-4 | 0.0376 | 0.00582 | -0.103 | 6.4605
-3.5 | 0.0846 | 0.00568 | -0.1014 | 14.8944
-3 | 0.1242 | 0.00575 | -0.0982 | 21.6
-2.5 | 0.1653 | 0.00596 | -0.0953 | 27.7349
-2 | 0.2112 | 0.00606 | -0.0934 | 34.8515
-1.5 | 0.259 | 0.00612 | -0.0919 | 42.3203
-0.5 | 0.3188 | 0.00646 | -0.0815 | 49.3498
0 | 0.3591 | 0.00642 | -0.0785 | 55.9346
0.5 | 0.4064 | 0.00648 | -0.0769 | 62.716
1 | 0.452 | 0.00625 | -0.0751 | 72.32
1.5 | 0.4985 | 0.00632 | -0.0734 | 78.8766
2 | 0.5464 | 0.00642 | -0.0719 | 85.109
2.5 | 0.5949 | 0.00643 | -0.0707 | 92.5194
3 | 0.6379 | 0.00643 | -0.0683 | 99.2068
3.5 | 0.6824 | 0.00663 | -0.0662 | 102.9261
4 | 0.7053 | 0.0074 | -0.0598 | 95.3108
4.5 | 0.7474 | 0.00771 | -0.0574 | 96.939
5 | 0.7909 | 0.00795 | -0.0553 | 99.4843
5.5 | 0.8337 | 0.00827 | -0.0531 | 100.8102
6 | 0.8761 | 0.00856 | -0.0508 | 102.3481
6.5 | 0.9189 | 0.00886 | -0.0488 | 103.7133
7 | 0.9595 | 0.0092 | -0.0463 | 104.2935
7.5 | 0.9989 | 0.00959 | -0.0437 | 104.1606
8 | 1.0383 | 0.00995 | -0.0412 | 104.3518
8.5 | 1.0772 | 0.01031 | -0.0386 | 104.4811
9 | 1.1177 | 0.01072 | -0.0364 | 104.2631
9.5 | 1.1562 | 0.01121 | -0.034 | 103.1401
10 | 1.1936 | 0.01177 | -0.0315 | 101.4104
10.5 | 1.2285 | 0.01245 | -0.0287 | 98.6747
11 | 1.2649 | 0.01309 | -0.0262 | 96.631
11.5 | 1.3035 | 0.01371 | -0.0242 | 95.0766
12 | 1.3388 | 0.01441 | -0.0218 | 92.9077
12.5 | 1.3704 | 0.0153 | -0.0189 | 89.5686
14 | 1.4039 | 0.0212 | -0.0033 | 66.2217
14.5 | 1.4247 | 0.02293 | 0 | 62.1326
15 | 1.4496 | 0.02452 | 0.0026 | 59.1191
15.5 | 1.4711 | 0.02637 | 0.0053 | 55.7869
16 | 1.4908 | 0.02842 | 0.0079 | 52.456
16.5 | 1.5091 | 0.03069 | 0.0104 | 49.1724
17 | 1.527 | 0.03309 | 0.0126 | 46.1469
17.5 | 1.544 | 0.03567 | 0.0145 | 43.2857
18 | 1.5542 | 0.03889 | 0.0166 | 39.964
18.5 | 1.5641 | 0.04232 | 0.0183 | 36.9589
19 | 1.5744 | 0.04583 | 0.0196 | 34.353
19.5 | 1.5829 | 0.04972 | 0.0205 | 31.8363
20 | 1.585 | 0.05443 | 0.0211 | 29.12

## 117. Re 12M Mach 0.25 (1)
BIGFOIL.COM POLAR EXPORT
QA002sm
QA002sm |  |  |  | Cl Max: | 1.804 | at alpha= | 11 | deg
JavaFoil+Calcfoil stall+Eppler ext transition |  |  |  | L/D Max: | 121.219 | at alpha= | 7.5 | deg
Re: | 12000000 |  |  | Cd Min: | 0.0054 | at alpha= | -6 | deg
Mach: | 0.25 |  |  | Cl=0 at alpha= | -4.9375 | deg
|  |  |  | @ Cl=0.1, Cd= | 0.0063806
|  |  |  | @ Cl=0.4, Cd= | 0.0073589
|  |  |  | @ Cl=0.6, Cd= | 0.0085974
alpha (deg) | Cl | Cd | Cm | Cl/Cd
-17.5 | -0.202 | 0.1136 | -0.054 | -1.777
-17 | -0.265 | 0.10594 | -0.055 | -2.498
-16.5 | -0.317 | 0.09901 | -0.057 | -3.206
-16 | -0.365 | 0.0914 | -0.059 | -3.993
-15.5 | -0.413 | 0.07685 | -0.065 | -5.371
-15 | -0.462 | 0.05829 | -0.071 | -7.924
-14.5 | -0.53 | 0.02701 | -0.083 | -19.634
-14 | -0.568 | 0.02103 | -0.086 | -27.018
-13.5 | -0.598 | 0.01727 | -0.089 | -34.607
-13 | -0.615 | 0.0156 | -0.091 | -39.401
-12.5 | -0.623 | 0.01429 | -0.092 | -43.615
-12 | -0.623 | 0.01328 | -0.094 | -46.937
-11.5 | -0.616 | 0.01231 | -0.095 | -50.025
-11 | -0.6 | 0.01145 | -0.097 | -52.42
-10.5 | -0.577 | 0.01075 | -0.098 | -53.645
-10 | -0.547 | 0.01014 | -0.1 | -53.906
-9.5 | -0.509 | 0.00957 | -0.102 | -53.173
-9 | -0.466 | 0.00901 | -0.103 | -51.733
-8.5 | -0.418 | 0.00855 | -0.105 | -48.908
-8 | -0.366 | 0.00823 | -0.106 | -44.522
-7.5 | -0.311 | 0.0079 | -0.107 | -39.385
-7 | -0.254 | 0.00762 | -0.109 | -33.283
-6.5 | -0.194 | 0.00548 | -0.11 | -35.47
-6 | -0.133 | 0.0054 | -0.111 | -24.676
-5.5 | -0.071 | 0.00628 | -0.113 | -11.294
-5 | -0.008 | 0.00632 | -0.114 | -1.237
-4.5 | 0.056 | 0.00636 | -0.115 | 8.79
-4 | 0.12 | 0.00639 | -0.117 | 18.784
-3.5 | 0.184 | 0.00616 | -0.118 | 29.945
-3 | 0.249 | 0.00616 | -0.119 | 40.413
-2.5 | 0.313 | 0.00625 | -0.12 | 50.134
-2 | 0.378 | 0.00731 | -0.122 | 51.702
-1.5 | 0.441 | 0.00745 | -0.123 | 59.218
-1 | 0.505 | 0.00758 | -0.124 | 66.656
-0.5 | 0.573 | 0.00856 | -0.126 | 66.944
0 | 0.638 | 0.00865 | -0.128 | 73.739
0.5 | 0.702 | 0.00878 | -0.129 | 79.985
1 | 0.766 | 0.00889 | -0.13 | 86.174
1.5 | 0.83 | 0.00896 | -0.131 | 92.662
2 | 0.893 | 0.00985 | -0.132 | 90.659
2.5 | 0.957 | 0.00958 | -0.134 | 99.898
3 | 1.019 | 0.00987 | -0.135 | 103.281
3.5 | 1.081 | 0.01017 | -0.136 | 106.318
4 | 1.143 | 0.01046 | -0.137 | 109.255
4.5 | 1.203 | 0.01081 | -0.138 | 111.289
5 | 1.263 | 0.01114 | -0.139 | 113.34
5.5 | 1.322 | 0.01151 | -0.14 | 114.885
6 | 1.38 | 0.01188 | -0.141 | 116.202
6.5 | 1.438 | 0.01195 | -0.142 | 120.252
7 | 1.494 | 0.01237 | -0.143 | 120.71
7.5 | 1.549 | 0.01278 | -0.144 | 121.219
8 | 1.602 | 0.01327 | -0.146 | 120.777
8.5 | 1.655 | 0.0137 | -0.147 | 120.803
9 | 1.705 | 0.01426 | -0.148 | 119.625
9.5 | 1.75 | 0.01475 | -0.148 | 118.615
10 | 1.779 | 0.01767 | -0.149 | 100.691
10.5 | 1.801 | 0.01889 | -0.15 | 95.359
11 | 1.804 | 0.01713 | -0.15 | 105.26
11.5 | 1.796 | 0.02068 | -0.151 | 86.843
12 | 1.771 | 0.02195 | -0.15 | 80.655
12.5 | 1.738 | 0.02355 | -0.15 | 73.784
13 | 1.695 | 0.02526 | -0.151 | 67.1
13.5 | 1.64 | 0.02731 | -0.151 | 60.061
14 | 1.573 | 0.02943 | -0.151 | 53.471
14.5 | 1.497 | 0.03181 | -0.151 | 47.05
15 | 1.41 | 0.03412 | -0.151 | 41.327
15.5 | 1.311 | 0.03781 | -0.151 | 34.682
16 | 1.202 | 0.04228 | -0.15 | 28.435

## 118. Re 12M Mach 0.25 (2)
BIGFOIL.COM POLAR EXPORT
QA002sm
QA002sm |  |  |  | Cl Max: | 1.5461 | at alpha= | 19 | deg
XFOIL ncrit=9 |  |  |  | L/D Max: | 99.1971 | at alpha= | 3.5 | deg
Re: | 12000000 |  |  | Cd Min: | 0.00581 | at alpha= | -3.5 | deg
Mach: | 0.25 |  |  | Cl=0 at alpha= | -4.3532 | deg
|  |  |  | @ Cl=0.1, Cd= | 0.0058189
|  |  |  | @ Cl=0.4, Cd= | 0.0065968
|  |  |  | @ Cl=0.6, Cd= | 0.0066258
alpha (deg) | Cl | Cd | Cm | Cl/Cd
-20 | -0.633 | 0.12972 | -0.0983 | -4.8797
-19.5 | -0.7684 | 0.09958 | -0.1175 | -7.7164
-19 | -0.868 | 0.08245 | -0.1209 | -10.5276
-18.5 | -0.9396 | 0.06463 | -0.1317 | -14.5381
-18 | -0.9716 | 0.05273 | -0.1394 | -18.4259
-17.5 | -0.9919 | 0.04236 | -0.1468 | -23.416
-17 | -1.0089 | 0.03413 | -0.1513 | -29.5605
-16.5 | -1.0159 | 0.02902 | -0.1505 | -35.0069
-16 | -1.0188 | 0.02473 | -0.1484 | -41.1969
-15.5 | -1.0109 | 0.02151 | -0.1455 | -46.9967
-15 | -0.9869 | 0.01939 | -0.1428 | -50.8974
-14.5 | -0.9598 | 0.01754 | -0.14 | -54.7206
-14 | -0.9276 | 0.016 | -0.1372 | -57.975
-13.5 | -0.8875 | 0.0149 | -0.1351 | -59.5638
-13 | -0.852 | 0.01353 | -0.1324 | -62.9712
-12.5 | -0.8043 | 0.01286 | -0.1309 | -62.5428
-12 | -0.7598 | 0.01198 | -0.129 | -63.4224
-11.5 | -0.7092 | 0.01142 | -0.1279 | -62.1016
-11 | -0.6589 | 0.01082 | -0.1268 | -60.8965
-10.5 | -0.6088 | 0.01016 | -0.1257 | -59.9213
-10 | -0.5493 | 0.0096 | -0.1264 | -57.2188
-9.5 | -0.4903 | 0.00885 | -0.1273 | -55.4011
-9 | -0.4427 | 0.00839 | -0.1255 | -52.7652
-8.5 | -0.4077 | 0.00798 | -0.121 | -51.0902
-8 | -0.3652 | 0.00771 | -0.1178 | -47.3671
-7.5 | -0.3189 | 0.00739 | -0.1154 | -43.1529
-7 | -0.2709 | 0.00714 | -0.1134 | -37.9412
-6.5 | -0.2211 | 0.0069 | -0.1118 | -32.0435
-6 | -0.1699 | 0.00669 | -0.1104 | -25.3961
-5.5 | -0.118 | 0.0065 | -0.1092 | -18.1538
-5 | -0.0663 | 0.00632 | -0.108 | -10.4905
-4.5 | -0.0145 | 0.00614 | -0.1069 | -2.3616
-4 | 0.0349 | 0.00588 | -0.1053 | 5.9354
-3.5 | 0.0836 | 0.00581 | -0.1035 | 14.389
-3 | 0.1206 | 0.00583 | -0.0994 | 20.6861
-2.5 | 0.1612 | 0.00603 | -0.0959 | 26.733
-2 | 0.2081 | 0.00611 | -0.0938 | 34.0589
-1.5 | 0.2564 | 0.00616 | -0.092 | 41.6234
-1 | 0.2932 | 0.00631 | -0.0877 | 46.4659
-0.5 | 0.3103 | 0.00686 | -0.0793 | 45.2332
0 | 0.3521 | 0.00652 | -0.0765 | 54.0031
0.5 | 0.3992 | 0.0066 | -0.0744 | 60.4848
1 | 0.4463 | 0.00641 | -0.0726 | 69.6256
1.5 | 0.4948 | 0.00646 | -0.0709 | 76.5944
2 | 0.5453 | 0.00656 | -0.0696 | 83.125
2.5 | 0.5943 | 0.00663 | -0.068 | 89.638
3 | 0.6348 | 0.0066 | -0.0648 | 96.1818
3.5 | 0.6795 | 0.00685 | -0.0624 | 99.1971
4 | 0.7015 | 0.00763 | -0.0555 | 91.9397
4.5 | 0.7444 | 0.00799 | -0.0528 | 93.1665
5 | 0.7876 | 0.00829 | -0.0502 | 95.006
5.5 | 0.8305 | 0.00864 | -0.0477 | 96.1227
6 | 0.8752 | 0.00897 | -0.0455 | 97.5697
6.5 | 0.9161 | 0.00938 | -0.0426 | 97.6652
7 | 0.9589 | 0.00978 | -0.0402 | 98.047
7.5 | 0.9989 | 0.01025 | -0.0373 | 97.4537
8 | 1.0399 | 0.01066 | -0.0346 | 97.5516
8.5 | 1.0809 | 0.01109 | -0.0319 | 97.4662
9 | 1.1208 | 0.01162 | -0.0292 | 96.4544
9.5 | 1.1613 | 0.01221 | -0.0267 | 95.1106
10 | 1.1982 | 0.01293 | -0.0236 | 92.6682
10.5 | 1.2344 | 0.01374 | -0.0206 | 89.8399
11 | 1.2749 | 0.01442 | -0.0182 | 88.4119
11.5 | 1.3129 | 0.01522 | -0.0156 | 86.2615
12 | 1.3506 | 0.01606 | -0.0131 | 84.0971
12.5 | 1.3829 | 0.01715 | -0.0099 | 80.6356
13.5 | 1.3904 | 0.02225 | 0.0027 | 62.4899
14 | 1.4044 | 0.02462 | 0.0071 | 57.0431
14.5 | 1.4263 | 0.02671 | 0.0103 | 53.3995
15 | 1.4498 | 0.02879 | 0.013 | 50.3578
15.5 | 1.4695 | 0.03124 | 0.0158 | 47.0391
16 | 1.4876 | 0.03392 | 0.0184 | 43.8561
16.5 | 1.5035 | 0.03688 | 0.0208 | 40.7674
17 | 1.5178 | 0.04015 | 0.0229 | 37.8032
17.5 | 1.5287 | 0.04386 | 0.0247 | 34.8541
18 | 1.5353 | 0.04812 | 0.0262 | 31.9057
18.5 | 1.5415 | 0.05272 | 0.0271 | 29.2394
19 | 1.5461 | 0.05768 | 0.0274 | 26.8048
19.5 | 1.5455 | 0.06346 | 0.0272 | 24.3539
20 | 1.542 | 0.06984 | 0.0262 | 22.079

## 119. Re 12M Mach 0.50 (1)
BIGFOIL.COM POLAR EXPORT
QA002sm
QA002sm |  |  |  | Cl Max: | 1.743 | at alpha= | 8.5 | deg
JavaFoil+Calcfoil stall+Eppler ext transition |  |  |  | L/D Max: | 105.63 | at alpha= | 6.5 | deg
Re: | 12000000 |  |  | Cd Min: | 0.00646 | at alpha= | -3.5 | deg
Mach: | 0.5 |  |  | Cl=0 at alpha= | -4.9366 | deg
|  |  |  | @ Cl=0.1, Cd= | 0.0067211
|  |  |  | @ Cl=0.4, Cd= | 0.0074573
|  |  |  | @ Cl=0.6, Cd= | 0.0082886
alpha (deg) | Cl | Cd | Cm | Cl/Cd
-20 | -0.867 | 0.15643 | -0.053 | -5.542
-19.5 | -0.839 | 0.15223 | -0.054 | -5.51
-19 | -0.812 | 0.14818 | -0.055 | -5.48
-18.5 | -0.786 | 0.13597 | -0.057 | -5.779
-18 | -0.758 | 0.12919 | -0.058 | -5.865
-17.5 | -0.728 | 0.12422 | -0.058 | -5.864
-17 | -0.699 | 0.12031 | -0.058 | -5.808
-16.5 | -0.669 | 0.11675 | -0.058 | -5.731
-16 | -0.639 | 0.11361 | -0.057 | -5.623
-15.5 | -0.609 | 0.11012 | -0.056 | -5.528
-15 | -0.583 | 0.10663 | -0.06 | -5.472
-14.5 | -0.555 | 0.09882 | -0.062 | -5.619
-14 | -0.526 | 0.09491 | -0.061 | -5.537
-13.5 | -0.494 | 0.09307 | -0.058 | -5.31
-13 | -0.463 | 0.09079 | -0.053 | -5.104
-12.5 | -0.435 | 0.08705 | -0.053 | -4.994
-12 | -0.408 | 0.07706 | -0.058 | -5.289
-11.5 | -0.378 | 0.07927 | -0.055 | -4.765
-11 | -0.353 | 0.06675 | -0.067 | -5.296
-10.5 | -0.327 | 0.05999 | -0.073 | -5.449
-10 | -0.347 | 0.01489 | -0.109 | -23.312
-9.5 | -0.315 | 0.0128 | -0.112 | -24.616
-9 | -0.282 | 0.01158 | -0.114 | -24.343
-8.5 | -0.248 | 0.01053 | -0.116 | -23.588
-8 | -0.343 | 0.00993 | -0.117 | -34.597
-7.5 | -0.317 | 0.00932 | -0.119 | -33.968
-7 | -0.268 | 0.0088 | -0.121 | -30.498
-6.5 | -0.21 | 0.00827 | -0.123 | -25.43
-6 | -0.146 | 0.00786 | -0.124 | -18.592
-5.5 | -0.078 | 0.00858 | -0.126 | -9.129
-5 | -0.009 | 0.00845 | -0.127 | -1.026
-4.5 | 0.062 | 0.0067 | -0.129 | 9.286
-4 | 0.134 | 0.00674 | -0.13 | 19.826
-3.5 | 0.206 | 0.00646 | -0.132 | 31.795
-3 | 0.278 | 0.0065 | -0.133 | 42.792
-2.5 | 0.35 | 0.00657 | -0.134 | 53.215
-2 | 0.421 | 0.00783 | -0.136 | 53.803
-1.5 | 0.492 | 0.00801 | -0.137 | 61.373
-1 | 0.563 | 0.0082 | -0.139 | 68.612
-0.5 | 0.634 | 0.00837 | -0.14 | 75.784
0 | 0.712 | 0.00812 | -0.141 | 87.689
0.5 | 0.784 | 0.00834 | -0.143 | 93.928
1 | 0.855 | 0.00856 | -0.144 | 99.916
1.5 | 0.926 | 0.00954 | -0.145 | 97.079
2 | 0.996 | 0.00992 | -0.147 | 100.388
2.5 | 1.066 | 0.01091 | -0.149 | 97.788
3 | 1.135 | 0.01133 | -0.151 | 100.194
3.5 | 1.203 | 0.01171 | -0.152 | 102.731
4 | 1.269 | 0.01225 | -0.153 | 103.58
4.5 | 1.334 | 0.01275 | -0.154 | 104.609
5 | 1.397 | 0.01329 | -0.156 | 105.067
5.5 | 1.457 | 0.01383 | -0.157 | 105.356
6 | 1.516 | 0.01441 | -0.158 | 105.161
6.5 | 1.571 | 0.01487 | -0.159 | 105.63
7 | 1.622 | 0.01561 | -0.16 | 103.933
7.5 | 1.669 | 0.01638 | -0.162 | 101.884
8 | 1.71 | 0.01736 | -0.163 | 98.478
8.5 | 1.743 | 0.01842 | -0.164 | 94.612
9 | 1.732 | 0.02327 | -0.162 | 74.426
9.5 | 1.705 | 0.02577 | -0.161 | 66.162
10 | 1.495 | 0.02925 | -0.161 | 51.128
10.5 | 1.044 | 0.03531 | -0.16 | 29.55
11 | 0.947 | 0.07699 | -0.123 | 12.304
11.5 | 0.942 | 0.11395 | -0.095 | 8.268
12 | 0.977 | 0.08676 | -0.104 | 11.263
12.5 | 1.076 | 0.06556 | -0.141 | 16.407
13 | 1.126 | 0.06186 | -0.148 | 18.209
13.5 | 1.158 | 0.06516 | -0.149 | 17.767

## 120. Re 12M Mach 0.50 (2)
BIGFOIL.COM POLAR EXPORT
QA002sm
QA002sm |  |  |  | Cl Max: | 1.4513 | at alpha= | 15.5 | deg
XFOIL ncrit=9 |  |  |  | L/D Max: | 78.8228 | at alpha= | 3 | deg
Re: | 12000000 |  |  | Cd Min: | 0.00623 | at alpha= | -3.5 | deg
Mach: | 0.5 |  |  | Cl=0 at alpha= | -4.2173 | deg
|  |  |  | @ Cl=0.1, Cd= | 0.0063075
|  |  |  | @ Cl=0.4, Cd= | 0.0073332
|  |  |  | @ Cl=0.6, Cd= | 0.0077681
alpha (deg) | Cl | Cd | Cm | Cl/Cd
-14.5 | -0.216 | 0.11373 | -0.1333 | -1.8992
-14 | -0.2277 | 0.10292 | -0.1386 | -2.2124
-13.5 | -0.2434 | 0.09223 | -0.1442 | -2.6391
-13 | -0.2625 | 0.08163 | -0.1501 | -3.2157
-12.5 | -0.2819 | 0.07122 | -0.156 | -3.9582
-12 | -0.311 | 0.05851 | -0.1642 | -5.3153
-11.5 | -0.3379 | 0.04577 | -0.1727 | -7.3826
-11 | -0.3726 | 0.03552 | -0.1785 | -10.4899
-10.5 | -0.4083 | 0.02781 | -0.1787 | -14.6818
-10 | -0.4378 | 0.0217 | -0.1746 | -20.1751
-9.5 | -0.4546 | 0.01684 | -0.1679 | -26.9952
-9 | -0.4435 | 0.0134 | -0.1611 | -33.097
-8.5 | -0.4052 | 0.01108 | -0.1565 | -36.5704
-8 | -0.3467 | 0.00977 | -0.1542 | -35.4862
-7 | -0.2533 | 0.00823 | -0.1446 | -30.7776
-6.5 | -0.2115 | 0.00773 | -0.1388 | -27.3609
-6 | -0.1819 | 0.00734 | -0.1306 | -24.782
-5.5 | -0.134 | 0.00704 | -0.126 | -19.0341
-5 | -0.0812 | 0.00678 | -0.1225 | -11.9764
-4.5 | -0.029 | 0.00656 | -0.119 | -4.4207
-4 | 0.0223 | 0.00638 | -0.1154 | 3.4953
-3.5 | 0.0564 | 0.00623 | -0.1085 | 9.053
-2.5 | 0.1183 | 0.00634 | -0.0937 | 18.6593
-2 | 0.1652 | 0.00638 | -0.0897 | 25.8934
-1.5 | 0.2123 | 0.00646 | -0.0857 | 32.8638
-1 | 0.2577 | 0.00667 | -0.0816 | 38.6357
-0.5 | 0.2684 | 0.00752 | -0.0705 | 35.6915
0 | 0.3202 | 0.00768 | -0.0678 | 41.6927
0.5 | 0.3691 | 0.00727 | -0.0649 | 50.7703
1 | 0.4229 | 0.00738 | -0.0626 | 57.3035
1.5 | 0.4685 | 0.00724 | -0.0589 | 64.7099
2 | 0.5226 | 0.00739 | -0.0567 | 70.7172
2.5 | 0.5745 | 0.00762 | -0.054 | 75.3937
3 | 0.6227 | 0.0079 | -0.0507 | 78.8228
3.5 | 0.6334 | 0.00874 | -0.0408 | 72.4714
4 | 0.6754 | 0.00938 | -0.0366 | 72.0043
4.5 | 0.7231 | 0.00991 | -0.0333 | 72.9667
5 | 0.7696 | 0.01055 | -0.0299 | 72.9479
5.5 | 0.8176 | 0.01114 | -0.0268 | 73.3932
6 | 0.8648 | 0.01183 | -0.0235 | 73.1023
6.5 | 0.9116 | 0.01259 | -0.0201 | 72.4067
7 | 0.9596 | 0.01334 | -0.0169 | 71.934
7.5 | 1.0073 | 0.01415 | -0.0136 | 71.1873
8 | 1.0555 | 0.01497 | -0.0103 | 70.5077
8.5 | 1.1011 | 0.01594 | -0.0067 | 69.0778
9 | 1.144 | 0.01696 | -0.0026 | 67.4528
9.5 | 1.1907 | 0.01809 | 0.0009 | 65.8209
10 | 1.2337 | 0.01944 | 0.0048 | 63.4619
10.5 | 1.2754 | 0.02096 | 0.0087 | 60.8492
11 | 1.3198 | 0.02247 | 0.0124 | 58.7361
11.5 | 1.3655 | 0.02402 | 0.0159 | 56.8485
12 | 1.4103 | 0.02572 | 0.0195 | 54.8328
12.5 | 1.4506 | 0.02775 | 0.0233 | 52.2739
13 | 1.4316 | 0.03299 | 0.03 | 43.395
13.5 | 1.4142 | 0.0388 | 0.0353 | 36.4485
14 | 1.4314 | 0.04293 | 0.0384 | 33.3427
14.5 | 1.4436 | 0.04766 | 0.0409 | 30.2896
15 | 1.4504 | 0.05312 | 0.0427 | 27.3042
15.5 | 1.4513 | 0.05937 | 0.0436 | 24.445
16 | 1.4394 | 0.06708 | 0.0432 | 21.458
16.5 | 1.425 | 0.07539 | 0.0417 | 18.9017
17.5 | 1.3754 | 0.0954 | 0.0343 | 14.4172
18 | 1.3407 | 0.10723 | 0.0282 | 12.503
18.5 | 1.3067 | 0.11946 | 0.021 | 10.9384
19.5 | 1.235 | 0.14521 | 0.004 | 8.5049
20 | 1.1949 | 0.15899 | -0.0056 | 7.5156

## 121. Re 14M Mach 0.00 (1)
BIGFOIL.COM POLAR EXPORT
QA002sm
QA002sm |  |  |  | Cl Max: | 1.832 | at alpha= | 12 | deg
JavaFoil+Calcfoil stall+Eppler ext transition |  |  |  | L/D Max: | 128.323 | at alpha= | 8.5 | deg
Re: | 14000000 |  |  | Cd Min: | 0.00528 | at alpha= | -6.5 | deg
Mach: | 0 |  |  | Cl=0 at alpha= | -4.9355 | deg
|  |  |  | @ Cl=0.1, Cd= | 0.0062297
|  |  |  | @ Cl=0.4, Cd= | 0.0079758
|  |  |  | @ Cl=0.6, Cd= | 0.0084871
alpha (deg) | Cl | Cd | Cm | Cl/Cd
-19.5 | -0.552 | 0.1154 | -0.053 | -4.783
-19 | -0.571 | 0.10405 | -0.055 | -5.491
-18.5 | -0.596 | 0.0867 | -0.06 | -6.87
-18 | -0.616 | 0.07512 | -0.063 | -8.202
-17.5 | -0.638 | 0.0625 | -0.066 | -10.211
-17 | -0.672 | 0.04167 | -0.072 | -16.126
-16.5 | -0.7 | 0.02923 | -0.076 | -23.959
-16 | -0.717 | 0.02399 | -0.078 | -29.88
-15.5 | -0.731 | 0.01998 | -0.081 | -36.577
-15 | -0.737 | 0.01793 | -0.082 | -41.106
-14.5 | -0.738 | 0.01638 | -0.084 | -45.076
-14 | -0.736 | 0.01518 | -0.085 | -48.467
-13.5 | -0.728 | 0.01417 | -0.087 | -51.412
-13 | -0.717 | 0.01316 | -0.088 | -54.493
-12.5 | -0.702 | 0.01228 | -0.09 | -57.171
-12 | -0.682 | 0.0115 | -0.091 | -59.24
-11.5 | -0.656 | 0.01084 | -0.093 | -60.531
-11 | -0.627 | 0.01023 | -0.094 | -61.286
-10.5 | -0.593 | 0.00963 | -0.096 | -61.558
-10 | -0.555 | 0.0091 | -0.098 | -60.951
-9.5 | -0.511 | 0.00865 | -0.099 | -59.066
-9 | -0.463 | 0.0083 | -0.1 | -55.793
-8.5 | -0.413 | 0.00798 | -0.102 | -51.716
-8 | -0.36 | 0.00771 | -0.103 | -46.647
-7.5 | -0.304 | 0.00544 | -0.104 | -55.955
-7 | -0.247 | 0.00535 | -0.105 | -46.261
-6.5 | -0.189 | 0.00528 | -0.107 | -35.801
-6 | -0.129 | 0.00612 | -0.108 | -21.135
-5.5 | -0.069 | 0.00617 | -0.109 | -11.162
-5 | -0.008 | 0.00618 | -0.11 | -1.227
-4.5 | 0.054 | 0.0062 | -0.112 | 8.744
-4 | 0.116 | 0.00624 | -0.113 | 18.657
-3.5 | 0.179 | 0.00599 | -0.114 | 29.82
-3 | 0.241 | 0.00602 | -0.115 | 40.125
-2.5 | 0.304 | 0.00693 | -0.117 | 43.804
-2 | 0.366 | 0.00705 | -0.118 | 51.909
-1.5 | 0.431 | 0.00882 | -0.12 | 48.833
-1 | 0.493 | 0.00883 | -0.121 | 55.815
-0.5 | 0.555 | 0.00888 | -0.122 | 62.509
0 | 0.618 | 0.00833 | -0.124 | 74.191
0.5 | 0.68 | 0.00841 | -0.125 | 80.859
1 | 0.742 | 0.0085 | -0.126 | 87.256
1.5 | 0.804 | 0.00919 | -0.127 | 87.434
2 | 0.866 | 0.00933 | -0.128 | 92.817
2.5 | 0.927 | 0.00963 | -0.129 | 96.224
3 | 0.988 | 0.00939 | -0.13 | 105.243
3.5 | 1.048 | 0.00965 | -0.132 | 108.653
4 | 1.108 | 0.00994 | -0.133 | 111.411
4.5 | 1.167 | 0.01025 | -0.134 | 113.865
5 | 1.225 | 0.01047 | -0.135 | 117.003
5.5 | 1.283 | 0.0108 | -0.136 | 118.868
6 | 1.341 | 0.01111 | -0.137 | 120.673
6.5 | 1.397 | 0.01141 | -0.138 | 122.472
7 | 1.453 | 0.01145 | -0.139 | 126.844
7.5 | 1.507 | 0.01182 | -0.14 | 127.531
8 | 1.561 | 0.01224 | -0.141 | 127.587
8.5 | 1.614 | 0.01258 | -0.142 | 128.323
9 | 1.665 | 0.01299 | -0.143 | 128.233
9.5 | 1.712 | 0.01346 | -0.144 | 127.232
10 | 1.748 | 0.01569 | -0.145 | 111.415
10.5 | 1.779 | 0.01661 | -0.146 | 107.11
11 | 1.804 | 0.01735 | -0.147 | 103.998
11.5 | 1.821 | 0.01826 | -0.147 | 99.759
12 | 1.832 | 0.01935 | -0.148 | 94.655
12.5 | 1.823 | 0.01737 | -0.148 | 104.95
13 | 1.806 | 0.02097 | -0.148 | 86.117
13.5 | 1.788 | 0.02219 | -0.148 | 80.586
14 | 1.764 | 0.0236 | -0.148 | 74.732
14.5 | 1.735 | 0.02505 | -0.148 | 69.29
15 | 1.701 | 0.02673 | -0.148 | 63.64
15.5 | 1.663 | 0.02835 | -0.148 | 58.651
16 | 1.62 | 0.0303 | -0.149 | 53.461
16.5 | 1.573 | 0.0324 | -0.149 | 48.557
17 | 1.524 | 0.03477 | -0.149 | 43.832

## 122. Re 14M Mach 0.00 (2)
BIGFOIL.COM POLAR EXPORT
QA002sm
QA002sm |  |  |  | Cl Max: | 1.6103 | at alpha= | 20 | deg
XFOIL ncrit=9 |  |  |  | L/D Max: | 109.708 | at alpha= | 8.5 | deg
Re: | 14000000 |  |  | Cd Min: | 0.00579 | at alpha= | -4 | deg
Mach: | 0 |  |  | Cl=0 at alpha= | -4.3623 | deg
|  |  |  | @ Cl=0.1, Cd= | 0.00591
|  |  |  | @ Cl=0.4, Cd= | 0.0063445
|  |  |  | @ Cl=0.6, Cd= | 0.0063564
alpha (deg) | Cl | Cd | Cm | Cl/Cd
-20 | -1.2944 | 0.0285 | -0.1363 | -45.4175
-19.5 | -1.2871 | 0.02811 | -0.1286 | -45.788
-19 | -1.2904 | 0.02385 | -0.1269 | -54.1048
-18.5 | -1.2505 | 0.02168 | -0.1291 | -57.6799
-18 | -1.217 | 0.02055 | -0.1286 | -59.2214
-17.5 | -1.1862 | 0.01926 | -0.1274 | -61.5888
-17 | -1.1584 | 0.01779 | -0.1257 | -65.1152
-16.5 | -1.1202 | 0.01696 | -0.1248 | -66.0495
-16 | -1.0877 | 0.01577 | -0.1232 | -68.9727
-15.5 | -1.0495 | 0.01491 | -0.1221 | -70.389
-15 | -1.0101 | 0.01411 | -0.121 | -71.5875
-14.5 | -0.9697 | 0.01336 | -0.1199 | -72.5823
-14 | -0.9278 | 0.01265 | -0.1189 | -73.3439
-13.5 | -0.8835 | 0.01206 | -0.1182 | -73.2587
-13 | -0.8421 | 0.01128 | -0.117 | -74.6543
-12.5 | -0.7946 | 0.01084 | -0.1165 | -73.3026
-12 | -0.7476 | 0.01027 | -0.116 | -72.7945
-11.5 | -0.6962 | 0.00988 | -0.1162 | -70.4656
-11 | -0.644 | 0.00942 | -0.1165 | -68.3652
-10 | -0.5301 | 0.00851 | -0.119 | -62.2914
-9.5 | -0.4931 | 0.00809 | -0.1159 | -60.9518
-9 | -0.4495 | 0.00781 | -0.1139 | -57.5544
-8.5 | -0.4056 | 0.00751 | -0.1119 | -54.008
-8 | -0.359 | 0.00726 | -0.1104 | -49.449
-7.5 | -0.3124 | 0.00701 | -0.1089 | -44.5649
-7 | -0.264 | 0.00679 | -0.1077 | -38.8807
-6.5 | -0.2139 | 0.00658 | -0.1069 | -32.5076
-6 | -0.1634 | 0.00641 | -0.1061 | -25.4914
-5.5 | -0.1125 | 0.00625 | -0.1054 | -18
-5 | -0.0618 | 0.0061 | -0.1046 | -10.1311
-4.5 | -0.0133 | 0.00586 | -0.1034 | -2.2696
-4 | 0.035 | 0.00579 | -0.1021 | 6.0449
-3.5 | 0.0766 | 0.00591 | -0.0993 | 12.9611
-3 | 0.1174 | 0.00591 | -0.0965 | 19.8646
-2.5 | 0.1628 | 0.00595 | -0.0946 | 27.3613
-2 | 0.2116 | 0.00599 | -0.0933 | 35.3255
-1.5 | 0.2584 | 0.00608 | -0.0917 | 42.5
-1 | 0.2974 | 0.00637 | -0.0884 | 46.6876
-0.5 | 0.3265 | 0.00674 | -0.083 | 48.4421
0 | 0.3658 | 0.00633 | -0.08 | 57.7883
0.5 | 0.4131 | 0.00635 | -0.0785 | 65.0551
1 | 0.4609 | 0.00631 | -0.0771 | 73.0428
1.5 | 0.5057 | 0.00618 | -0.0752 | 81.8285
2 | 0.5538 | 0.00626 | -0.0739 | 88.4665
2.5 | 0.6017 | 0.00636 | -0.0725 | 94.6069
3 | 0.6444 | 0.0063 | -0.0702 | 102.2857
3.5 | 0.6708 | 0.00689 | -0.0645 | 97.3585
4 | 0.7111 | 0.00722 | -0.0617 | 98.4903
4.5 | 0.7552 | 0.00748 | -0.0597 | 100.9626
5 | 0.7978 | 0.00774 | -0.0574 | 103.0749
5.5 | 0.8408 | 0.00801 | -0.0553 | 104.9688
6 | 0.8853 | 0.00826 | -0.0536 | 107.1792
6.5 | 0.926 | 0.00859 | -0.0511 | 107.7998
7 | 0.968 | 0.00889 | -0.049 | 108.8864
7.5 | 1.0076 | 0.00926 | -0.0465 | 108.8121
8 | 1.0484 | 0.00958 | -0.0443 | 109.4363
8.5 | 1.0883 | 0.00992 | -0.042 | 109.7077
9 | 1.1262 | 0.01027 | -0.0394 | 109.6592
9.5 | 1.165 | 0.01071 | -0.0371 | 108.7768
10 | 1.2006 | 0.01128 | -0.0343 | 106.4362
10.5 | 1.2361 | 0.01188 | -0.0316 | 104.0488
11 | 1.2742 | 0.01242 | -0.0295 | 102.5926
11.5 | 1.3106 | 0.01303 | -0.0272 | 100.5833
12 | 1.3479 | 0.01366 | -0.0251 | 98.675
12.5 | 1.3757 | 0.01465 | -0.0217 | 93.9044
13 | 1.4006 | 0.01579 | -0.018 | 88.7017
13.5 | 1.394 | 0.01845 | -0.0101 | 75.5556
14.5 | 1.4334 | 0.02171 | -0.0029 | 66.0249
15 | 1.4581 | 0.02321 | -0.0003 | 62.8221
15.5 | 1.4813 | 0.02487 | 0.0023 | 59.5617
16 | 1.5013 | 0.02679 | 0.005 | 56.0396
16.5 | 1.5213 | 0.02879 | 0.0074 | 52.8413
17 | 1.5399 | 0.03099 | 0.0097 | 49.6902
17.5 | 1.5585 | 0.0333 | 0.0117 | 46.8018
18 | 1.5691 | 0.03628 | 0.014 | 43.2497
18.5 | 1.5811 | 0.03934 | 0.0158 | 40.1906
19 | 1.5932 | 0.04252 | 0.0172 | 37.4694
19.5 | 1.6025 | 0.04607 | 0.0184 | 34.784
20 | 1.6103 | 0.04994 | 0.0193 | 32.2447

## 123. Re 14M Mach 0.10 (1)
BIGFOIL.COM POLAR EXPORT
QA002sm
QA002sm |  |  |  | Cl Max: | 1.822 | at alpha= | 11.5 | deg
JavaFoil+Calcfoil stall+Eppler ext transition |  |  |  | L/D Max: | 127.439 | at alpha= | 8.5 | deg
Re: | 14000000 |  |  | Cd Min: | 0.00531 | at alpha= | -6.5 | deg
Mach: | 0.1 |  |  | Cl=0 at alpha= | -4.9355 | deg
|  |  |  | @ Cl=0.1, Cd= | 0.0062392
|  |  |  | @ Cl=0.4, Cd= | 0.0079611
|  |  |  | @ Cl=0.6, Cd= | 0.0084967
alpha (deg) | Cl | Cd | Cm | Cl/Cd
-19 | -0.52 | 0.11329 | -0.053 | -4.591
-18.5 | -0.541 | 0.10243 | -0.056 | -5.287
-18 | -0.569 | 0.08358 | -0.061 | -6.807
-17.5 | -0.592 | 0.07174 | -0.064 | -8.251
-17 | -0.627 | 0.04946 | -0.07 | -12.676
-16.5 | -0.663 | 0.03235 | -0.076 | -20.481
-16 | -0.682 | 0.02689 | -0.078 | -25.353
-15.5 | -0.7 | 0.02167 | -0.081 | -32.324
-15 | -0.713 | 0.01855 | -0.083 | -38.433
-14.5 | -0.718 | 0.01684 | -0.084 | -42.649
-14 | -0.719 | 0.01554 | -0.086 | -46.275
-13.5 | -0.715 | 0.01445 | -0.087 | -49.49
-13 | -0.707 | 0.01343 | -0.089 | -52.612
-12.5 | -0.694 | 0.0125 | -0.09 | -55.499
-12 | -0.676 | 0.01169 | -0.092 | -57.782
-11.5 | -0.652 | 0.01099 | -0.093 | -59.357
-11 | -0.624 | 0.01036 | -0.095 | -60.228
-10.5 | -0.591 | 0.00975 | -0.096 | -60.634
-10 | -0.554 | 0.00921 | -0.098 | -60.187
-9.5 | -0.511 | 0.00872 | -0.099 | -58.626
-9 | -0.464 | 0.00837 | -0.101 | -55.461
-8.5 | -0.414 | 0.00805 | -0.102 | -51.394
-8 | -0.361 | 0.00774 | -0.103 | -46.616
-7.5 | -0.306 | 0.00545 | -0.105 | -56.095
-7 | -0.249 | 0.00536 | -0.106 | -46.404
-6.5 | -0.19 | 0.00531 | -0.107 | -35.755
-6 | -0.13 | 0.00614 | -0.108 | -21.193
-5.5 | -0.069 | 0.00617 | -0.11 | -11.205
-5 | -0.008 | 0.00621 | -0.111 | -1.227
-4.5 | 0.054 | 0.00621 | -0.112 | 8.774
-4 | 0.117 | 0.00625 | -0.114 | 18.719
-3.5 | 0.18 | 0.006 | -0.115 | 29.951
-3 | 0.243 | 0.00603 | -0.116 | 40.245
-2.5 | 0.305 | 0.00697 | -0.117 | 43.808
-2 | 0.368 | 0.00707 | -0.119 | 52.031
-1.5 | 0.433 | 0.00888 | -0.121 | 48.722
-1 | 0.495 | 0.00886 | -0.122 | 55.931
-0.5 | 0.558 | 0.00887 | -0.123 | 62.937
0 | 0.621 | 0.00831 | -0.124 | 74.708
0.5 | 0.684 | 0.00841 | -0.125 | 81.289
1 | 0.746 | 0.00855 | -0.127 | 87.18
1.5 | 0.808 | 0.0092 | -0.128 | 87.792
2 | 0.87 | 0.00934 | -0.129 | 93.112
2.5 | 0.932 | 0.00962 | -0.13 | 96.872
3 | 0.993 | 0.00944 | -0.131 | 105.124
3.5 | 1.053 | 0.00967 | -0.132 | 108.925
4 | 1.113 | 0.00997 | -0.133 | 111.594
4.5 | 1.173 | 0.01032 | -0.134 | 113.604
5 | 1.231 | 0.01055 | -0.135 | 116.694
5.5 | 1.289 | 0.01089 | -0.136 | 118.418
6 | 1.347 | 0.0112 | -0.138 | 120.238
6.5 | 1.403 | 0.01151 | -0.139 | 121.948
7 | 1.459 | 0.01156 | -0.14 | 126.187
7.5 | 1.514 | 0.01194 | -0.141 | 126.781
8 | 1.568 | 0.0123 | -0.142 | 127.425
8.5 | 1.62 | 0.01271 | -0.143 | 127.439
9 | 1.672 | 0.01316 | -0.144 | 127.058
9.5 | 1.719 | 0.01356 | -0.145 | 126.753
10 | 1.754 | 0.01586 | -0.145 | 110.565
10.5 | 1.784 | 0.01682 | -0.146 | 106.065
11 | 1.807 | 0.01761 | -0.147 | 102.591
11.5 | 1.822 | 0.0186 | -0.148 | 97.955
12 | 1.821 | 0.01678 | -0.148 | 108.549
12.5 | 1.816 | 0.01771 | -0.149 | 102.507
13 | 1.794 | 0.02142 | -0.148 | 83.739
13.5 | 1.772 | 0.0227 | -0.148 | 78.084
14 | 1.744 | 0.02422 | -0.148 | 72.019
14.5 | 1.711 | 0.02575 | -0.149 | 66.426
15 | 1.671 | 0.02752 | -0.149 | 60.7
15.5 | 1.626 | 0.02927 | -0.149 | 55.56
16 | 1.578 | 0.03146 | -0.149 | 50.152
16.5 | 1.525 | 0.03366 | -0.149 | 45.301

## 124. Re 14M Mach 0.10 (2)
BIGFOIL.COM POLAR EXPORT
QA002sm
QA002sm |  |  |  | Cl Max: | 1.604 | at alpha= | 20 | deg
XFOIL ncrit=9 |  |  |  | L/D Max: | 108.516 | at alpha= | 8.5 | deg
Re: | 14000000 |  |  | Cd Min: | 0.0058 | at alpha= | -4 | deg
Mach: | 0.1 |  |  | Cl=0 at alpha= | -4.3567 | deg
|  |  |  | @ Cl=0.1, Cd= | 0.00593
|  |  |  | @ Cl=0.4, Cd= | 0.0063599
|  |  |  | @ Cl=0.6, Cd= | 0.0063864
alpha (deg) | Cl | Cd | Cm | Cl/Cd
-19.5 | -1.2551 | 0.03207 | -0.1329 | -39.1363
-19 | -1.2869 | 0.02542 | -0.1308 | -50.6255
-18.5 | -1.2547 | 0.02303 | -0.1317 | -54.4811
-18 | -1.2164 | 0.02157 | -0.1323 | -56.3931
-17.5 | -1.1869 | 0.02011 | -0.131 | -59.0204
-17 | -1.1603 | 0.01849 | -0.1292 | -62.7528
-16.5 | -1.1223 | 0.01759 | -0.1281 | -63.8033
-16 | -1.091 | 0.01627 | -0.1263 | -67.0559
-15.5 | -1.0536 | 0.01533 | -0.1249 | -68.728
-15 | -1.0142 | 0.01447 | -0.1236 | -70.0898
-14.5 | -0.9736 | 0.01368 | -0.1224 | -71.1696
-14 | -0.9317 | 0.01293 | -0.1213 | -72.0572
-13.5 | -0.8875 | 0.0123 | -0.1204 | -72.1545
-13 | -0.8461 | 0.01148 | -0.119 | -73.7021
-12.5 | -0.7984 | 0.01102 | -0.1184 | -72.4501
-12 | -0.7515 | 0.01043 | -0.1177 | -72.0518
-11.5 | -0.7005 | 0.01001 | -0.1176 | -69.98
-11 | -0.6493 | 0.00954 | -0.1175 | -68.0608
-10.5 | -0.5847 | 0.00903 | -0.1203 | -64.7508
-10 | -0.5307 | 0.00864 | -0.1207 | -61.4236
-9.5 | -0.4909 | 0.00816 | -0.1181 | -60.1593
-9 | -0.4508 | 0.00787 | -0.1152 | -57.2808
-8.5 | -0.407 | 0.00755 | -0.1131 | -53.9073
-8 | -0.3605 | 0.0073 | -0.1115 | -49.3836
-7.5 | -0.3139 | 0.00704 | -0.1098 | -44.5881
-7 | -0.2654 | 0.00682 | -0.1085 | -38.915
-6.5 | -0.2153 | 0.00661 | -0.1076 | -32.5719
-6 | -0.1645 | 0.00643 | -0.1067 | -25.5832
-5.5 | -0.1134 | 0.00627 | -0.106 | -18.0861
-5 | -0.0626 | 0.00612 | -0.1051 | -10.2288
-4.5 | -0.0139 | 0.00588 | -0.1038 | -2.3639
-4 | 0.0346 | 0.0058 | -0.1025 | 5.9655
-3.5 | 0.0763 | 0.00593 | -0.0997 | 12.8668
-3 | 0.1167 | 0.00593 | -0.0967 | 19.6796
-2.5 | 0.1623 | 0.00596 | -0.0947 | 27.2315
-2 | 0.2112 | 0.006 | -0.0935 | 35.2
-1.5 | 0.2582 | 0.00609 | -0.0918 | 42.3974
-1 | 0.2969 | 0.00638 | -0.0884 | 46.5361
-0.5 | 0.3233 | 0.00676 | -0.0823 | 47.8254
0 | 0.3641 | 0.00633 | -0.0795 | 57.5197
0.5 | 0.4121 | 0.00637 | -0.0781 | 64.6939
1 | 0.4604 | 0.00635 | -0.0768 | 72.5039
1.5 | 0.5044 | 0.00621 | -0.0746 | 81.2238
2 | 0.5532 | 0.00628 | -0.0733 | 88.0892
2.5 | 0.6016 | 0.00639 | -0.072 | 94.1471
3 | 0.6446 | 0.00633 | -0.0697 | 101.8325
3.5 | 0.669 | 0.00694 | -0.0635 | 96.3977
4 | 0.711 | 0.00726 | -0.061 | 97.9339
4.5 | 0.7552 | 0.00752 | -0.0589 | 100.4255
5 | 0.7971 | 0.0078 | -0.0565 | 102.1923
5.5 | 0.8411 | 0.00806 | -0.0545 | 104.3548
6 | 0.8845 | 0.00833 | -0.0524 | 106.1825
7 | 0.9672 | 0.00899 | -0.0477 | 107.5862
7.5 | 1.0084 | 0.00935 | -0.0454 | 107.8503
8 | 1.0484 | 0.0097 | -0.043 | 108.0825
8.5 | 1.0895 | 0.01004 | -0.0408 | 108.5159
9 | 1.1271 | 0.01041 | -0.0381 | 108.2709
9.5 | 1.1651 | 0.01089 | -0.0355 | 106.9881
10 | 1.2022 | 0.01146 | -0.0329 | 104.904
10.5 | 1.2372 | 0.01209 | -0.0301 | 102.3325
11 | 1.2759 | 0.01264 | -0.0279 | 100.9415
11.5 | 1.313 | 0.01327 | -0.0256 | 98.945
12 | 1.3489 | 0.01397 | -0.0233 | 96.5569
12.5 | 1.3788 | 0.01492 | -0.0201 | 92.4129
13.5 | 1.3926 | 0.019 | -0.0079 | 73.2947
14 | 1.4109 | 0.02074 | -0.0039 | 68.028
14.5 | 1.4345 | 0.02229 | -0.0009 | 64.3562
15 | 1.4592 | 0.02386 | 0.0017 | 61.1567
15.5 | 1.4819 | 0.02563 | 0.0044 | 57.819
16 | 1.501 | 0.02767 | 0.0072 | 54.2465
16.5 | 1.5206 | 0.0298 | 0.0096 | 51.0268
17 | 1.5383 | 0.03217 | 0.0119 | 47.8178
17.5 | 1.556 | 0.03463 | 0.0139 | 44.9321
18 | 1.5671 | 0.03771 | 0.0161 | 41.5566
18.5 | 1.5796 | 0.04086 | 0.0178 | 38.6588
19 | 1.5908 | 0.04423 | 0.0191 | 35.9665
19.5 | 1.5972 | 0.04823 | 0.0203 | 33.1163
20 | 1.604 | 0.05238 | 0.0209 | 30.6224

## 125. Re 14M Mach 0.25 (1)
BIGFOIL.COM POLAR EXPORT
QA002sm
QA002sm |  |  |  | Cl Max: | 1.813 | at alpha= | 11 | deg
JavaFoil+Calcfoil stall+Eppler ext transition |  |  |  | L/D Max: | 124.182 | at alpha= | 7.5 | deg
Re: | 14000000 |  |  | Cd Min: | 0.00535 | at alpha= | -6.5 | deg
Mach: | 0.25 |  |  | Cl=0 at alpha= | -4.9375 | deg
|  |  |  | @ Cl=0.1, Cd= | 0.0062937
|  |  |  | @ Cl=0.4, Cd= | 0.0072589
|  |  |  | @ Cl=0.6, Cd= | 0.0088732
alpha (deg) | Cl | Cd | Cm | Cl/Cd
-17.5 | -0.202 | 0.11242 | -0.054 | -1.797
-17 | -0.265 | 0.10444 | -0.056 | -2.537
-16.5 | -0.318 | 0.0975 | -0.057 | -3.259
-16 | -0.367 | 0.08663 | -0.061 | -4.239
-15.5 | -0.42 | 0.0664 | -0.069 | -6.323
-15 | -0.469 | 0.0504 | -0.074 | -9.303
-14.5 | -0.531 | 0.0263 | -0.083 | -20.197
-14 | -0.571 | 0.01954 | -0.087 | -29.245
-13.5 | -0.599 | 0.01667 | -0.089 | -35.898
-13 | -0.615 | 0.01511 | -0.091 | -40.725
-12.5 | -0.624 | 0.01392 | -0.092 | -44.797
-12 | -0.624 | 0.01285 | -0.094 | -48.558
-11.5 | -0.616 | 0.01192 | -0.095 | -51.721
-11 | -0.601 | 0.0111 | -0.097 | -54.129
-10.5 | -0.578 | 0.01042 | -0.099 | -55.417
-10 | -0.547 | 0.00982 | -0.1 | -55.75
-9.5 | -0.51 | 0.00929 | -0.102 | -54.888
-9 | -0.467 | 0.00874 | -0.103 | -53.392
-8.5 | -0.418 | 0.00832 | -0.105 | -50.272
-8 | -0.366 | 0.008 | -0.106 | -45.774
-7.5 | -0.311 | 0.00772 | -0.107 | -40.33
-7 | -0.254 | 0.00546 | -0.109 | -46.493
-6.5 | -0.194 | 0.00535 | -0.11 | -36.309
-6 | -0.133 | 0.00624 | -0.111 | -21.334
-5.5 | -0.071 | 0.00626 | -0.113 | -11.33
-5 | -0.008 | 0.00627 | -0.114 | -1.247
-4.5 | 0.056 | 0.00628 | -0.115 | 8.906
-4 | 0.12 | 0.0063 | -0.117 | 19.053
-3.5 | 0.184 | 0.00607 | -0.118 | 30.402
-3 | 0.249 | 0.00609 | -0.119 | 40.937
-2.5 | 0.314 | 0.00707 | -0.12 | 44.316
-2 | 0.378 | 0.00721 | -0.122 | 52.433
-1.5 | 0.441 | 0.00735 | -0.123 | 60.057
-1 | 0.505 | 0.00745 | -0.124 | 67.845
-0.5 | 0.573 | 0.00911 | -0.126 | 62.924
0 | 0.638 | 0.00854 | -0.128 | 74.734
0.5 | 0.702 | 0.00865 | -0.129 | 81.155
1 | 0.766 | 0.00872 | -0.13 | 87.845
1.5 | 0.83 | 0.00948 | -0.131 | 87.577
2 | 0.893 | 0.00962 | -0.132 | 92.875
2.5 | 0.957 | 0.00991 | -0.134 | 96.528
3 | 1.019 | 0.00971 | -0.135 | 104.933
3.5 | 1.081 | 0.00997 | -0.136 | 108.436
4 | 1.143 | 0.01026 | -0.137 | 111.339
4.5 | 1.203 | 0.01061 | -0.138 | 113.434
5 | 1.263 | 0.01094 | -0.139 | 115.43
5.5 | 1.322 | 0.0113 | -0.14 | 117
6 | 1.38 | 0.01163 | -0.141 | 118.688
6.5 | 1.438 | 0.01199 | -0.142 | 119.881
7 | 1.494 | 0.01208 | -0.143 | 123.674
7.5 | 1.549 | 0.01247 | -0.144 | 124.182
8 | 1.602 | 0.01294 | -0.146 | 123.823
8.5 | 1.655 | 0.01345 | -0.147 | 123.043
9 | 1.705 | 0.01388 | -0.148 | 122.89
9.5 | 1.75 | 0.01438 | -0.148 | 121.704
10 | 1.779 | 0.01718 | -0.149 | 103.584
10.5 | 1.801 | 0.0183 | -0.15 | 98.404
11 | 1.813 | 0.01945 | -0.151 | 93.215
11.5 | 1.8 | 0.01764 | -0.151 | 101.997
12 | 1.774 | 0.0213 | -0.151 | 83.288
12.5 | 1.741 | 0.02285 | -0.151 | 76.223
13 | 1.698 | 0.02452 | -0.151 | 69.251
13.5 | 1.643 | 0.02645 | -0.151 | 62.101
14 | 1.576 | 0.02854 | -0.151 | 55.2
14.5 | 1.499 | 0.03081 | -0.151 | 48.651
15 | 1.412 | 0.03306 | -0.151 | 42.711
15.5 | 1.315 | 0.03618 | -0.151 | 36.342
16 | 1.205 | 0.04072 | -0.15 | 29.6

## 126. Re 14M Mach 0.25 (2)
BIGFOIL.COM POLAR EXPORT
QA002sm
QA002sm |  |  |  | Cl Max: | 1.5649 | at alpha= | 19.5 | deg
XFOIL ncrit=9 |  |  |  | L/D Max: | 101.515 | at alpha= | 8 | deg
Re: | 14000000 |  |  | Cd Min: | 0.00587 | at alpha= | -4 | deg
Mach: | 0.25 |  |  | Cl=0 at alpha= | -4.3404 | deg
|  |  |  | @ Cl=0.1, Cd= | 0.00601
|  |  |  | @ Cl=0.4, Cd= | 0.0064665
|  |  |  | @ Cl=0.6, Cd= | 0.0065471
alpha (deg) | Cl | Cd | Cm | Cl/Cd
-20 | -0.7436 | 0.10874 | -0.1143 | -6.8383
-19.5 | -0.8878 | 0.08571 | -0.1214 | -10.3582
-19 | -0.965 | 0.06784 | -0.1314 | -14.2246
-18.5 | -1.0124 | 0.0542 | -0.1402 | -18.679
-18 | -1.0373 | 0.04507 | -0.1444 | -23.0153
-17.5 | -1.0422 | 0.03643 | -0.1515 | -28.6083
-17 | -1.0601 | 0.03022 | -0.1513 | -35.0794
-16 | -1.0555 | 0.02246 | -0.1468 | -46.9947
-15.5 | -1.0396 | 0.01985 | -0.1438 | -52.3728
-15 | -1.0111 | 0.01805 | -0.1411 | -56.0166
-14.5 | -0.9794 | 0.01646 | -0.1384 | -59.5018
-14 | -0.9436 | 0.01513 | -0.1358 | -62.3662
-13.5 | -0.902 | 0.01413 | -0.1337 | -63.8358
-13 | -0.8643 | 0.01289 | -0.131 | -67.052
-12.5 | -0.8161 | 0.01225 | -0.1295 | -66.6204
-12 | -0.7699 | 0.01144 | -0.1278 | -67.299
-11.5 | -0.7192 | 0.01091 | -0.1267 | -65.9212
-11 | -0.6689 | 0.01033 | -0.1255 | -64.7531
-10.5 | -0.6165 | 0.00973 | -0.1247 | -63.3607
-10 | -0.5551 | 0.00928 | -0.1257 | -59.8168
-9.5 | -0.4913 | 0.00866 | -0.1274 | -56.7321
-9 | -0.4448 | 0.00825 | -0.1253 | -53.9152
-8.5 | -0.4126 | 0.00785 | -0.1202 | -52.5605
-8 | -0.3673 | 0.00754 | -0.1176 | -48.7135
-7.5 | -0.3211 | 0.00723 | -0.1152 | -44.4122
-7 | -0.2725 | 0.00699 | -0.1132 | -38.9843
-6.5 | -0.222 | 0.00674 | -0.1117 | -32.9377
-6 | -0.1707 | 0.00653 | -0.1104 | -26.1409
-5.5 | -0.1183 | 0.00636 | -0.1093 | -18.6006
-5 | -0.0668 | 0.0062 | -0.1081 | -10.7742
-4.5 | -0.015 | 0.00606 | -0.1069 | -2.4752
-4 | 0.032 | 0.00587 | -0.1048 | 5.4514
-3.5 | 0.0736 | 0.00601 | -0.1015 | 12.2463
-3 | 0.1126 | 0.00601 | -0.0978 | 18.7354
-2.5 | 0.1588 | 0.00604 | -0.0955 | 26.2914
-2 | 0.2081 | 0.00606 | -0.0939 | 34.3399
-1.5 | 0.2556 | 0.00613 | -0.0919 | 41.6966
-1 | 0.2882 | 0.00638 | -0.0867 | 45.1724
-0.5 | 0.3121 | 0.00682 | -0.0797 | 45.7625
0 | 0.3572 | 0.00644 | -0.0775 | 55.4658
0.5 | 0.4057 | 0.00647 | -0.0758 | 62.7048
1 | 0.4543 | 0.00653 | -0.0741 | 69.5712
1.5 | 0.5005 | 0.00634 | -0.0721 | 78.9432
2 | 0.5519 | 0.00641 | -0.071 | 86.0998
2.5 | 0.601 | 0.00655 | -0.0694 | 91.7557
3 | 0.6439 | 0.00655 | -0.0666 | 98.3053
3.5 | 0.6661 | 0.00716 | -0.0597 | 93.0307
4 | 0.7074 | 0.0075 | -0.0566 | 94.32
4.5 | 0.7524 | 0.00777 | -0.0544 | 96.834
5 | 0.7943 | 0.00811 | -0.0515 | 97.9408
5.5 | 0.8397 | 0.0084 | -0.0494 | 99.9643
6 | 0.8831 | 0.00873 | -0.0469 | 101.1569
6.5 | 0.9246 | 0.00915 | -0.0441 | 101.0492
7 | 0.9671 | 0.00953 | -0.0416 | 101.4795
7.5 | 1.0087 | 0.00995 | -0.0389 | 101.3769
8 | 1.0517 | 0.01036 | -0.0366 | 101.5154
8.5 | 1.0921 | 0.01082 | -0.0338 | 100.9335
9 | 1.1312 | 0.01127 | -0.0308 | 100.3727
9.5 | 1.1697 | 0.01188 | -0.0279 | 98.4596
10 | 1.2066 | 0.01259 | -0.0248 | 95.838
10.5 | 1.2455 | 0.01327 | -0.0221 | 93.8583
11 | 1.285 | 0.01396 | -0.0196 | 92.0487
11.5 | 1.3232 | 0.01473 | -0.017 | 89.8303
12 | 1.3618 | 0.01554 | -0.0145 | 87.6319
12.5 | 1.3908 | 0.01674 | -0.0108 | 83.0824
13 | 1.3838 | 0.01962 | -0.0028 | 70.5301
13.5 | 1.3938 | 0.02196 | 0.0026 | 63.4699
14 | 1.4139 | 0.02397 | 0.0064 | 58.9862
14.5 | 1.4368 | 0.02596 | 0.0095 | 55.3467
15 | 1.4605 | 0.028 | 0.0124 | 52.1607
15.5 | 1.4806 | 0.03039 | 0.0152 | 48.72
16 | 1.5002 | 0.03293 | 0.0178 | 45.5572
16.5 | 1.5146 | 0.03594 | 0.0204 | 42.1425
17 | 1.5299 | 0.03906 | 0.0226 | 39.1679
17.5 | 1.5433 | 0.04251 | 0.0245 | 36.3044
18 | 1.5511 | 0.04658 | 0.0261 | 33.2997
18.5 | 1.5595 | 0.05087 | 0.0271 | 30.6566
19 | 1.5632 | 0.05583 | 0.0277 | 27.9993
19.5 | 1.5649 | 0.06125 | 0.0277 | 25.5494
20 | 1.5627 | 0.06738 | 0.0269 | 23.1923

## 127. Re 14M Mach 0.50 (1)
BIGFOIL.COM POLAR EXPORT
QA002sm
QA002sm |  |  |  | Cl Max: | 1.743 | at alpha= | 8.5 | deg
JavaFoil+Calcfoil stall+Eppler ext transition |  |  |  | L/D Max: | 107.619 | at alpha= | 5.5 | deg
Re: | 14000000 |  |  | Cd Min: | 0.00636 | at alpha= | -3.5 | deg
Mach: | 0.5 |  |  | Cl=0 at alpha= | -4.9366 | deg
|  |  |  | @ Cl=0.1, Cd= | 0.0066206
|  |  |  | @ Cl=0.4, Cd= | 0.0076611
|  |  |  | @ Cl=0.6, Cd= | 0.0081286
alpha (deg) | Cl | Cd | Cm | Cl/Cd
-20 | -0.867 | 0.16539 | -0.053 | -5.24
-19.5 | -0.839 | 0.16068 | -0.053 | -5.219
-19 | -0.813 | 0.14627 | -0.055 | -5.556
-18.5 | -0.787 | 0.13425 | -0.057 | -5.859
-18 | -0.758 | 0.12698 | -0.058 | -5.973
-17.5 | -0.729 | 0.12199 | -0.059 | -5.978
-17 | -0.699 | 0.11858 | -0.058 | -5.896
-16.5 | -0.67 | 0.11504 | -0.058 | -5.821
-16 | -0.64 | 0.11164 | -0.058 | -5.729
-15.5 | -0.61 | 0.10844 | -0.057 | -5.622
-15 | -0.584 | 0.10459 | -0.061 | -5.584
-14.5 | -0.556 | 0.09732 | -0.062 | -5.712
-14 | -0.526 | 0.09386 | -0.062 | -5.605
-13.5 | -0.495 | 0.09174 | -0.059 | -5.392
-13 | -0.464 | 0.08924 | -0.055 | -5.201
-12.5 | -0.435 | 0.08343 | -0.056 | -5.22
-12 | -0.409 | 0.07557 | -0.06 | -5.406
-11.5 | -0.378 | 0.07819 | -0.057 | -4.837
-11 | -0.354 | 0.06532 | -0.069 | -5.424
-10.5 | -0.328 | 0.05873 | -0.074 | -5.578
-10 | -0.347 | 0.01448 | -0.109 | -24.004
-9.5 | -0.315 | 0.01248 | -0.112 | -25.269
-9 | -0.282 | 0.01125 | -0.114 | -25.086
-8.5 | -0.249 | 0.01025 | -0.116 | -24.251
-8 | -0.344 | 0.00965 | -0.117 | -35.64
-7.5 | -0.317 | 0.00905 | -0.119 | -35.045
-7 | -0.269 | 0.00855 | -0.121 | -31.444
-6.5 | -0.211 | 0.00804 | -0.123 | -26.187
-6 | -0.146 | 0.0087 | -0.124 | -16.792
-5.5 | -0.078 | 0.0085 | -0.126 | -9.218
-5 | -0.009 | 0.00834 | -0.127 | -1.04
-4.5 | 0.062 | 0.00661 | -0.129 | 9.416
-4 | 0.134 | 0.00663 | -0.13 | 20.157
-3.5 | 0.206 | 0.00636 | -0.132 | 32.318
-3 | 0.278 | 0.0064 | -0.133 | 43.475
-2.5 | 0.35 | 0.00755 | -0.134 | 46.334
-2 | 0.422 | 0.00771 | -0.136 | 54.671
-1.5 | 0.492 | 0.00783 | -0.137 | 62.79
-1 | 0.563 | 0.00804 | -0.139 | 70.062
-0.5 | 0.634 | 0.00821 | -0.14 | 77.251
0 | 0.712 | 0.00797 | -0.141 | 89.419
0.5 | 0.784 | 0.00816 | -0.143 | 96.034
1 | 0.855 | 0.00839 | -0.144 | 101.86
1.5 | 0.926 | 0.00938 | -0.145 | 98.658
2 | 0.996 | 0.0109 | -0.148 | 91.401
2.5 | 1.066 | 0.01127 | -0.149 | 94.616
3 | 1.135 | 0.01108 | -0.151 | 102.449
3.5 | 1.203 | 0.0115 | -0.152 | 104.607
4 | 1.269 | 0.01206 | -0.153 | 105.245
4.5 | 1.334 | 0.01251 | -0.154 | 106.591
5 | 1.397 | 0.01304 | -0.156 | 107.08
5.5 | 1.457 | 0.01354 | -0.157 | 107.619
6 | 1.516 | 0.0142 | -0.158 | 106.748
6.5 | 1.571 | 0.01482 | -0.159 | 106.03
7 | 1.622 | 0.0152 | -0.16 | 106.756
7.5 | 1.669 | 0.01601 | -0.162 | 104.25
8 | 1.71 | 0.01686 | -0.163 | 101.385
8.5 | 1.743 | 0.01793 | -0.164 | 97.185
9 | 1.735 | 0.0226 | -0.162 | 76.797
9.5 | 1.707 | 0.02508 | -0.162 | 68.091
10 | 1.498 | 0.02842 | -0.161 | 52.703
10.5 | 1.045 | 0.03417 | -0.16 | 30.592
11 | 0.959 | 0.0717 | -0.128 | 13.372
11.5 | 0.942 | 0.10935 | -0.095 | 8.617
12 | 0.976 | 0.09051 | -0.103 | 10.78
12.5 | 1.006 | 0.09331 | -0.106 | 10.785
13 | 1.034 | 0.10131 | -0.107 | 10.208
13.5 | 1.09 | 0.09547 | -0.126 | 11.422

## 128. Re 14M Mach 0.50 (2)
BIGFOIL.COM POLAR EXPORT
QA002sm
QA002sm |  |  |  | Cl Max: | 1.4716 | at alpha= | 15.5 | deg
XFOIL ncrit=9 |  |  |  | L/D Max: | 80.3581 | at alpha= | 3 | deg
Re: | 14000000 |  |  | Cd Min: | 0.00632 | at alpha= | -2 | deg
Mach: | 0.5 |  |  | Cl=0 at alpha= | -4.1901 | deg
|  |  |  | @ Cl=0.1, Cd= | 0.0064006
|  |  |  | @ Cl=0.4, Cd= | 0.0071772
|  |  |  | @ Cl=0.6, Cd= | 0.007618
alpha (deg) | Cl | Cd | Cm | Cl/Cd
-14.5 | -0.2241 | 0.1123 | -0.1341 | -1.9955
-14 | -0.2359 | 0.10163 | -0.1394 | -2.3212
-13.5 | -0.2522 | 0.09095 | -0.1451 | -2.773
-13 | -0.2695 | 0.08064 | -0.1508 | -3.342
-12.5 | -0.2901 | 0.0701 | -0.1568 | -4.1384
-12 | -0.3175 | 0.05729 | -0.1651 | -5.542
-11.5 | -0.3426 | 0.04512 | -0.1733 | -7.5931
-11 | -0.3821 | 0.03468 | -0.179 | -11.0179
-10.5 | -0.418 | 0.02712 | -0.1787 | -15.413
-10 | -0.4477 | 0.02111 | -0.1744 | -21.208
-9.5 | -0.4633 | 0.01633 | -0.1675 | -28.3711
-9 | -0.4501 | 0.01295 | -0.1608 | -34.7568
-8.5 | -0.4063 | 0.01064 | -0.157 | -38.1861
-8 | -0.351 | 0.00943 | -0.154 | -37.2216
-7.5 | -0.3052 | 0.00854 | -0.149 | -35.7377
-7 | -0.2584 | 0.00798 | -0.144 | -32.381
-6.5 | -0.2175 | 0.00748 | -0.138 | -29.0775
-6 | -0.1854 | 0.00715 | -0.1302 | -25.9301
-5.5 | -0.1352 | 0.00685 | -0.126 | -19.7372
-5 | -0.083 | 0.00663 | -0.1223 | -12.5189
-4.5 | -0.03 | 0.00644 | -0.119 | -4.6584
-4 | 0.0184 | 0.00636 | -0.1148 | 2.8931
-3.5 | 0.0409 | 0.00639 | -0.1055 | 6.4006
-3 | 0.0733 | 0.00652 | -0.0982 | 11.2423
-2.5 | 0.1158 | 0.00633 | -0.0933 | 18.2938
-2 | 0.165 | 0.00632 | -0.0897 | 26.1076
-1.5 | 0.2111 | 0.00642 | -0.0856 | 32.8816
-0.5 | 0.2718 | 0.00738 | -0.0713 | 36.8293
0 | 0.3265 | 0.00749 | -0.0691 | 43.5915
0.5 | 0.3774 | 0.00712 | -0.0665 | 53.0056
1 | 0.4288 | 0.00725 | -0.0638 | 59.1448
1.5 | 0.483 | 0.00731 | -0.0616 | 66.0739
2 | 0.5307 | 0.00721 | -0.0582 | 73.6061
2.5 | 0.5806 | 0.00748 | -0.0552 | 77.6203
3 | 0.6284 | 0.00782 | -0.0517 | 80.3581
3.5 | 0.6425 | 0.0088 | -0.0424 | 73.0114
4 | 0.6828 | 0.00914 | -0.0377 | 74.7046
4.5 | 0.7308 | 0.00966 | -0.0345 | 75.6522
5 | 0.7777 | 0.01024 | -0.0311 | 75.9473
5.5 | 0.8255 | 0.01086 | -0.0279 | 76.0129
6 | 0.8733 | 0.01151 | -0.0246 | 75.8732
6.5 | 0.9209 | 0.01222 | -0.0213 | 75.3601
7 | 0.9694 | 0.01296 | -0.0182 | 74.7994
7.5 | 1.0189 | 0.01371 | -0.015 | 74.318
8 | 1.0652 | 0.01458 | -0.0115 | 73.059
8.5 | 1.1116 | 0.01554 | -0.0079 | 71.5315
9.5 | 1.2 | 0.01763 | 0 | 68.0658
10 | 1.2436 | 0.01894 | 0.004 | 65.66
10.5 | 1.2902 | 0.02022 | 0.0075 | 63.8081
11.5 | 1.3802 | 0.02323 | 0.015 | 59.4146
12 | 1.4244 | 0.02493 | 0.0187 | 57.136
12.5 | 1.4619 | 0.02707 | 0.0228 | 54.0044
13 | 1.4169 | 0.03367 | 0.031 | 42.082
13.5 | 1.4264 | 0.0379 | 0.0352 | 37.6359
14 | 1.4474 | 0.04173 | 0.0384 | 34.6849
14.5 | 1.4608 | 0.04631 | 0.0411 | 31.5439
15 | 1.47 | 0.05149 | 0.0432 | 28.5492
15.5 | 1.4716 | 0.05761 | 0.0444 | 25.5442
16 | 1.4608 | 0.06506 | 0.0444 | 22.4531
16.5 | 1.4447 | 0.07344 | 0.0431 | 19.6718
17 | 1.4195 | 0.08309 | 0.0402 | 17.0839
17.5 | 1.3925 | 0.09347 | 0.036 | 14.8978
18 | 1.3575 | 0.10524 | 0.03 | 12.8991
18.5 | 1.3221 | 0.11753 | 0.0228 | 11.249
19 | 1.2835 | 0.13059 | 0.0144 | 9.8285
19.5 | 1.2507 | 0.14312 | 0.006 | 8.7388
20 | 1.2106 | 0.1568 | -0.0035 | 7.7207

## 129. Re 16M Mach 0.00 (1)
BIGFOIL.COM POLAR EXPORT
QA002sm
QA002sm |  |  |  | Cl Max: | 1.832 | at alpha= | 12 | deg
JavaFoil+Calcfoil stall+Eppler ext transition |  |  |  | L/D Max: | 131.118 | at alpha= | 8.5 | deg
Re: | 16000000 |  |  | Cd Min: | 0.00533 | at alpha= | -7.5 | deg
Mach: | 0 |  |  | Cl=0 at alpha= | -4.9355 | deg
|  |  |  | @ Cl=0.1, Cd= | 0.0061397
|  |  |  | @ Cl=0.4, Cd= | 0.008685
|  |  |  | @ Cl=0.6, Cd= | 0.00833
alpha (deg) | Cl | Cd | Cm | Cl/Cd
-19.5 | -0.554 | 0.11129 | -0.054 | -4.979
-19 | -0.575 | 0.09876 | -0.057 | -5.819
-18.5 | -0.599 | 0.08169 | -0.061 | -7.336
-18 | -0.619 | 0.07136 | -0.064 | -8.677
-17.5 | -0.65 | 0.0515 | -0.069 | -12.622
-17 | -0.682 | 0.03523 | -0.073 | -19.349
-16.5 | -0.703 | 0.02763 | -0.076 | -25.443
-16 | -0.718 | 0.02338 | -0.079 | -30.704
-15.5 | -0.733 | 0.01903 | -0.081 | -38.492
-15 | -0.738 | 0.01739 | -0.083 | -42.425
-14.5 | -0.739 | 0.01592 | -0.084 | -46.429
-14 | -0.736 | 0.01477 | -0.086 | -49.848
-13.5 | -0.729 | 0.0138 | -0.087 | -52.85
-13 | -0.718 | 0.01288 | -0.088 | -55.726
-12.5 | -0.703 | 0.01193 | -0.09 | -58.894
-12 | -0.682 | 0.0112 | -0.092 | -60.916
-11.5 | -0.657 | 0.01055 | -0.093 | -62.258
-11 | -0.627 | 0.00995 | -0.095 | -63.087
-10.5 | -0.594 | 0.00937 | -0.096 | -63.368
-10 | -0.555 | 0.00886 | -0.098 | -62.668
-9.5 | -0.511 | 0.00847 | -0.099 | -60.351
-9 | -0.463 | 0.00813 | -0.1 | -57.008
-8.5 | -0.413 | 0.00781 | -0.102 | -52.837
-8 | -0.36 | 0.00543 | -0.103 | -66.27
-7.5 | -0.304 | 0.00533 | -0.104 | -57.089
-7 | -0.248 | 0.00535 | -0.105 | -46.24
-6.5 | -0.189 | 0.00606 | -0.107 | -31.186
-6 | -0.129 | 0.00609 | -0.108 | -21.255
-5.5 | -0.069 | 0.00612 | -0.109 | -11.262
-5 | -0.008 | 0.00612 | -0.11 | -1.239
-4.5 | 0.054 | 0.00611 | -0.112 | 8.875
-4 | 0.116 | 0.00615 | -0.113 | 18.933
-3.5 | 0.179 | 0.00591 | -0.114 | 30.248
-3 | 0.241 | 0.00596 | -0.116 | 40.499
-2.5 | 0.304 | 0.00685 | -0.117 | 44.34
-2 | 0.369 | 0.0087 | -0.119 | 42.388
-1.5 | 0.431 | 0.00867 | -0.12 | 49.646
-1 | 0.493 | 0.00867 | -0.121 | 56.851
-0.5 | 0.555 | 0.00873 | -0.122 | 63.618
0 | 0.618 | 0.00817 | -0.124 | 75.624
0.5 | 0.68 | 0.00827 | -0.125 | 82.192
1 | 0.742 | 0.00836 | -0.126 | 88.736
1.5 | 0.804 | 0.00906 | -0.127 | 88.714
2 | 0.866 | 0.00926 | -0.128 | 93.42
2.5 | 0.927 | 0.00942 | -0.129 | 98.376
3 | 0.988 | 0.00958 | -0.13 | 103.14
3.5 | 1.048 | 0.00949 | -0.132 | 110.39
4 | 1.108 | 0.00979 | -0.133 | 113.164
4.5 | 1.167 | 0.01006 | -0.134 | 115.945
5 | 1.225 | 0.01036 | -0.135 | 118.31
5.5 | 1.283 | 0.01067 | -0.136 | 120.235
6 | 1.341 | 0.01092 | -0.137 | 122.757
6.5 | 1.397 | 0.01124 | -0.138 | 124.245
7 | 1.453 | 0.01154 | -0.139 | 125.894
7.5 | 1.507 | 0.01158 | -0.14 | 130.202
8 | 1.561 | 0.01198 | -0.141 | 130.335
8.5 | 1.614 | 0.01231 | -0.142 | 131.118
9 | 1.665 | 0.01274 | -0.143 | 130.743
9.5 | 1.712 | 0.01316 | -0.144 | 130.097
10 | 1.748 | 0.01544 | -0.145 | 113.242
10.5 | 1.779 | 0.01622 | -0.146 | 109.716
11 | 1.804 | 0.01701 | -0.147 | 106.069
11.5 | 1.821 | 0.01791 | -0.147 | 101.719
12 | 1.832 | 0.01881 | -0.148 | 97.354
12.5 | 1.825 | 0.01692 | -0.148 | 107.887
13 | 1.814 | 0.02032 | -0.149 | 89.292
13.5 | 1.791 | 0.02166 | -0.148 | 82.691
14 | 1.767 | 0.02298 | -0.148 | 76.867
14.5 | 1.738 | 0.02438 | -0.148 | 71.278
15 | 1.703 | 0.02615 | -0.148 | 65.134
15.5 | 1.665 | 0.02756 | -0.149 | 60.421
16 | 1.621 | 0.02958 | -0.149 | 54.823
16.5 | 1.575 | 0.03196 | -0.149 | 49.273
17 | 1.526 | 0.03389 | -0.149 | 45.02

## 130. Re 16M Mach 0.00 (2)
BIGFOIL.COM POLAR EXPORT
QA002sm
QA002sm |  |  |  | Cl Max: | 1.6239 | at alpha= | 20 | deg
XFOIL ncrit=9 |  |  |  | L/D Max: | 113.26 | at alpha= | 9 | deg
Re: | 16000000 |  |  | Cd Min: | 0.00591 | at alpha= | -4 | deg
Mach: | 0 |  |  | Cl=0 at alpha= | -4.324 | deg
|  |  |  | @ Cl=0.1, Cd= | 0.0060206
|  |  |  | @ Cl=0.4, Cd= | 0.0062675
|  |  |  | @ Cl=0.6, Cd= | 0.0062917
alpha (deg) | Cl | Cd | Cm | Cl/Cd
-20 | -1.3483 | 0.02704 | -0.1286 | -49.8632
-19.5 | -1.3013 | 0.02657 | -0.1289 | -48.9763
-19 | -1.3021 | 0.02268 | -0.127 | -57.4118
-18.5 | -1.2627 | 0.02095 | -0.1286 | -60.2721
-18 | -1.2321 | 0.01967 | -0.1274 | -62.6385
-17.5 | -1.2003 | 0.01844 | -0.1262 | -65.0922
-17 | -1.1705 | 0.01711 | -0.1246 | -68.4103
-16.5 | -1.1324 | 0.01626 | -0.1236 | -69.6433
-16 | -1.0987 | 0.01517 | -0.1221 | -72.4258
-15.5 | -1.0606 | 0.01431 | -0.1209 | -74.116
-15 | -1.0203 | 0.01356 | -0.1198 | -75.2434
-14.5 | -0.9787 | 0.01286 | -0.1188 | -76.1042
-14 | -0.9365 | 0.01218 | -0.1179 | -76.8883
-13.5 | -0.8925 | 0.01158 | -0.117 | -77.0725
-13 | -0.8498 | 0.01088 | -0.1159 | -78.1066
-12.5 | -0.8018 | 0.01044 | -0.1156 | -76.8008
-12 | -0.754 | 0.00992 | -0.1152 | -76.0081
-11.5 | -0.7039 | 0.00951 | -0.115 | -74.0168
-11 | -0.6491 | 0.00907 | -0.1159 | -71.5656
-10.5 | -0.5816 | 0.00862 | -0.1194 | -67.471
-10 | -0.5348 | 0.00827 | -0.1183 | -64.6675
-9 | -0.4506 | 0.00772 | -0.1138 | -58.3679
-8.5 | -0.4071 | 0.00739 | -0.1117 | -55.088
-8 | -0.3606 | 0.00716 | -0.1102 | -50.3631
-7.5 | -0.3133 | 0.00688 | -0.1088 | -45.5378
-7 | -0.2647 | 0.00666 | -0.1077 | -39.7447
-6.5 | -0.2147 | 0.00646 | -0.1068 | -33.2353
-6 | -0.1639 | 0.00629 | -0.1061 | -26.0572
-5.5 | -0.1134 | 0.00616 | -0.1053 | -18.4091
-5 | -0.0629 | 0.00603 | -0.1044 | -10.4312
-4.5 | -0.0151 | 0.00596 | -0.103 | -2.5336
-4 | 0.0278 | 0.00591 | -0.1006 | 4.7039
-3.5 | 0.07 | 0.00605 | -0.098 | 11.5702
-2.5 | 0.1617 | 0.00596 | -0.0944 | 27.1309
-2 | 0.2116 | 0.00595 | -0.0934 | 35.563
-1.5 | 0.2566 | 0.00609 | -0.0914 | 42.1346
-1 | 0.2866 | 0.00663 | -0.0862 | 43.2278
-0.5 | 0.332 | 0.00669 | -0.0843 | 49.6263
0 | 0.3702 | 0.00628 | -0.081 | 58.949
0.5 | 0.4178 | 0.00626 | -0.0795 | 66.7412
1 | 0.4658 | 0.00629 | -0.0781 | 74.0541
1.5 | 0.5118 | 0.00608 | -0.0765 | 84.1776
2 | 0.5598 | 0.00616 | -0.0751 | 90.8766
2.5 | 0.6056 | 0.00631 | -0.0733 | 95.9746
3 | 0.651 | 0.00643 | -0.0715 | 101.2442
3.5 | 0.6734 | 0.00688 | -0.065 | 97.8779
4 | 0.7152 | 0.00712 | -0.0625 | 100.4494
4.5 | 0.7609 | 0.00733 | -0.0608 | 103.8063
5 | 0.8042 | 0.0076 | -0.0587 | 105.8158
5.5 | 0.8475 | 0.00784 | -0.0566 | 108.0995
6 | 0.8921 | 0.00808 | -0.0549 | 110.4084
6.5 | 0.932 | 0.00841 | -0.0523 | 110.8205
7 | 0.975 | 0.00871 | -0.0504 | 111.9403
7.5 | 1.0153 | 0.00904 | -0.0479 | 112.3119
8 | 1.0575 | 0.00935 | -0.046 | 113.1016
8.5 | 1.0971 | 0.00971 | -0.0436 | 112.9866
9 | 1.136 | 0.01003 | -0.0411 | 113.2602
9.5 | 1.1716 | 0.0105 | -0.0382 | 111.581
10 | 1.2077 | 0.01102 | -0.0355 | 109.5917
10.5 | 1.2459 | 0.01154 | -0.0332 | 107.9636
11 | 1.2823 | 0.01209 | -0.0307 | 106.0629
11.5 | 1.3201 | 0.01265 | -0.0286 | 104.3557
12 | 1.3538 | 0.01338 | -0.026 | 101.1809
12.5 | 1.3834 | 0.01429 | -0.0228 | 96.809
13 | 1.3777 | 0.01675 | -0.0146 | 82.2507
13.5 | 1.3967 | 0.01826 | -0.0104 | 76.4896
14 | 1.4174 | 0.01977 | -0.0067 | 71.6945
14.5 | 1.4411 | 0.02122 | -0.0037 | 67.9123
15 | 1.4675 | 0.0226 | -0.0012 | 64.9336
15.5 | 1.4916 | 0.02419 | 0.0014 | 61.6618
16 | 1.5116 | 0.02608 | 0.0041 | 57.9601
16.5 | 1.5318 | 0.02802 | 0.0066 | 54.6681
17 | 1.5498 | 0.03022 | 0.009 | 51.2839
17.5 | 1.5687 | 0.03246 | 0.0111 | 48.3272
18 | 1.5805 | 0.03529 | 0.0134 | 44.7861
18.5 | 1.5948 | 0.0381 | 0.0152 | 41.8583
19 | 1.6079 | 0.04115 | 0.0167 | 39.0741
19.5 | 1.617 | 0.04464 | 0.018 | 36.2231
20 | 1.6239 | 0.04853 | 0.019 | 33.4618

## 131. Re 16M Mach 0.10 (1)
BIGFOIL.COM POLAR EXPORT
QA002sm
QA002sm |  |  |  | Cl Max: | 1.83 | at alpha= | 12 | deg
JavaFoil+Calcfoil stall+Eppler ext transition |  |  |  | L/D Max: | 130.218 | at alpha= | 8.5 | deg
Re: | 16000000 |  |  | Cd Min: | 0.00534 | at alpha= | -7.5 | deg
Mach: | 0.1 |  |  | Cl=0 at alpha= | -4.9355 | deg
|  |  |  | @ Cl=0.1, Cd= | 0.0061692
|  |  |  | @ Cl=0.4, Cd= | 0.0086987
|  |  |  | @ Cl=0.6, Cd= | 0.00839
alpha (deg) | Cl | Cd | Cm | Cl/Cd
-19 | -0.521 | 0.11069 | -0.054 | -4.711
-18.5 | -0.545 | 0.09698 | -0.058 | -5.618
-18 | -0.571 | 0.08019 | -0.062 | -7.125
-17.5 | -0.595 | 0.06797 | -0.065 | -8.753
-17 | -0.632 | 0.04532 | -0.071 | -13.934
-16.5 | -0.664 | 0.03096 | -0.076 | -21.46
-16 | -0.684 | 0.02551 | -0.078 | -26.815
-15.5 | -0.701 | 0.02111 | -0.081 | -33.228
-15 | -0.714 | 0.01797 | -0.083 | -39.718
-14.5 | -0.719 | 0.01646 | -0.084 | -43.686
-14 | -0.72 | 0.01512 | -0.086 | -47.606
-13.5 | -0.716 | 0.01408 | -0.087 | -50.844
-13 | -0.707 | 0.01314 | -0.089 | -53.798
-12.5 | -0.694 | 0.01213 | -0.09 | -57.226
-12 | -0.676 | 0.01137 | -0.092 | -59.477
-11.5 | -0.653 | 0.0107 | -0.093 | -61.052
-11 | -0.625 | 0.01008 | -0.095 | -62.007
-10.5 | -0.592 | 0.00949 | -0.097 | -62.428
-10 | -0.555 | 0.00896 | -0.098 | -61.955
-9.5 | -0.512 | 0.00851 | -0.099 | -60.112
-9 | -0.464 | 0.00819 | -0.101 | -56.667
-8.5 | -0.414 | 0.00788 | -0.102 | -52.512
-8 | -0.361 | 0.00543 | -0.103 | -66.389
-7.5 | -0.306 | 0.00534 | -0.105 | -57.219
-7 | -0.249 | 0.00536 | -0.106 | -46.385
-6.5 | -0.19 | 0.0061 | -0.107 | -31.142
-6 | -0.13 | 0.0061 | -0.108 | -21.314
-5.5 | -0.069 | 0.00611 | -0.11 | -11.32
-5 | -0.008 | 0.00613 | -0.111 | -1.243
-4.5 | 0.054 | 0.00614 | -0.112 | 8.876
-4 | 0.117 | 0.00618 | -0.114 | 18.934
-3.5 | 0.18 | 0.00592 | -0.115 | 30.342
-3 | 0.243 | 0.00599 | -0.116 | 40.51
-2.5 | 0.305 | 0.00686 | -0.117 | 44.534
-2 | 0.371 | 0.00868 | -0.119 | 42.707
-1.5 | 0.433 | 0.00872 | -0.121 | 49.608
-1 | 0.495 | 0.00879 | -0.122 | 56.383
-0.5 | 0.558 | 0.00871 | -0.123 | 64.071
0 | 0.621 | 0.00823 | -0.124 | 75.472
0.5 | 0.684 | 0.00832 | -0.125 | 82.148
1 | 0.746 | 0.00841 | -0.127 | 88.662
1.5 | 0.808 | 0.00912 | -0.128 | 88.58
2 | 0.87 | 0.00928 | -0.129 | 93.76
2.5 | 0.932 | 0.00949 | -0.13 | 98.149
3 | 0.993 | 0.00967 | -0.131 | 102.682
3.5 | 1.053 | 0.00952 | -0.132 | 110.675
4 | 1.113 | 0.00978 | -0.133 | 113.869
4.5 | 1.173 | 0.01009 | -0.134 | 116.226
5 | 1.231 | 0.01043 | -0.135 | 118.02
5.5 | 1.289 | 0.01076 | -0.136 | 119.868
6 | 1.347 | 0.01104 | -0.138 | 122.01
6.5 | 1.403 | 0.01134 | -0.139 | 123.734
7 | 1.459 | 0.01165 | -0.14 | 125.288
7.5 | 1.514 | 0.01172 | -0.141 | 129.127
8 | 1.568 | 0.01205 | -0.142 | 130.048
8.5 | 1.62 | 0.01244 | -0.143 | 130.218
9 | 1.672 | 0.01289 | -0.144 | 129.707
9.5 | 1.719 | 0.01326 | -0.145 | 129.615
10 | 1.754 | 0.0156 | -0.145 | 112.441
10.5 | 1.784 | 0.01641 | -0.146 | 108.666
11 | 1.807 | 0.01725 | -0.147 | 104.761
11.5 | 1.822 | 0.01819 | -0.148 | 100.137
12 | 1.83 | 0.01917 | -0.149 | 95.435
12.5 | 1.818 | 0.01725 | -0.149 | 105.371
13 | 1.798 | 0.02084 | -0.149 | 86.278
13.5 | 1.775 | 0.02217 | -0.149 | 80.063
14 | 1.746 | 0.02358 | -0.149 | 74.046
14.5 | 1.713 | 0.02511 | -0.149 | 68.198
15 | 1.672 | 0.02698 | -0.149 | 61.989
15.5 | 1.628 | 0.02856 | -0.149 | 57.002
16 | 1.579 | 0.03062 | -0.149 | 51.584
16.5 | 1.526 | 0.03293 | -0.149 | 46.352
17 | 1.47 | 0.03533 | -0.149 | 41.624

## 132. Re 16M Mach 0.10 (2)
BIGFOIL.COM POLAR EXPORT
QA002sm
QA002sm |  |  |  | Cl Max: | 1.6189 | at alpha= | 20 | deg
XFOIL ncrit=9 |  |  |  | L/D Max: | 111.833 | at alpha= | 8.5 | deg
Re: | 16000000 |  |  | Cd Min: | 0.00596 | at alpha= | -2 | deg
Mach: | 0.1 |  |  | Cl=0 at alpha= | -4.3184 | deg
|  |  |  | @ Cl=0.1, Cd= | 0.0060044
|  |  |  | @ Cl=0.4, Cd= | 0.0063493
|  |  |  | @ Cl=0.6, Cd= | 0.0063126
alpha (deg) | Cl | Cd | Cm | Cl/Cd
-20 | -1.3353 | 0.02951 | -0.1329 | -45.2491
-19 | -1.2979 | 0.02419 | -0.1311 | -53.6544
-18.5 | -1.2603 | 0.02218 | -0.1326 | -56.8215
-18 | -1.2326 | 0.02062 | -0.1313 | -59.7769
-17.5 | -1.2022 | 0.01923 | -0.1298 | -62.5169
-17 | -1.1733 | 0.01776 | -0.1281 | -66.0642
-16.5 | -1.136 | 0.01682 | -0.1269 | -67.5386
-16 | -1.1023 | 0.01565 | -0.1252 | -70.4345
-15.5 | -1.0643 | 0.01474 | -0.1238 | -72.2049
-15 | -1.0245 | 0.01391 | -0.1225 | -73.652
-14.5 | -0.9833 | 0.01315 | -0.1213 | -74.7757
-14 | -0.9408 | 0.01244 | -0.1202 | -75.627
-13.5 | -0.8967 | 0.01182 | -0.1192 | -75.8629
-13 | -0.8541 | 0.01107 | -0.1179 | -77.1545
-12.5 | -0.8059 | 0.01062 | -0.1174 | -75.8851
-12 | -0.7581 | 0.01007 | -0.1168 | -75.283
-11.5 | -0.7081 | 0.00965 | -0.1165 | -73.3782
-11 | -0.6552 | 0.0092 | -0.1167 | -71.2174
-10.5 | -0.5851 | 0.00872 | -0.1206 | -67.0986
-10 | -0.5355 | 0.00835 | -0.1201 | -64.1317
-9 | -0.4517 | 0.00779 | -0.1152 | -57.9846
-8.5 | -0.4086 | 0.00744 | -0.1129 | -54.9194
-8 | -0.3622 | 0.0072 | -0.1113 | -50.3056
-7.5 | -0.3149 | 0.00692 | -0.1097 | -45.5058
-7 | -0.2661 | 0.00669 | -0.1085 | -39.7758
-6.5 | -0.216 | 0.00648 | -0.1075 | -33.3333
-6 | -0.1651 | 0.00631 | -0.1067 | -26.1648
-5.5 | -0.1143 | 0.00618 | -0.1059 | -18.4951
-5 | -0.0636 | 0.00604 | -0.105 | -10.5298
-4.5 | -0.0154 | 0.00598 | -0.1036 | -2.5753
-3.5 | 0.0694 | 0.00606 | -0.0983 | 11.4521
-3 | 0.1134 | 0.00598 | -0.096 | 18.9632
-2.5 | 0.1613 | 0.00597 | -0.0946 | 27.0184
-2 | 0.2113 | 0.00596 | -0.0935 | 35.453
-1.5 | 0.2564 | 0.0061 | -0.0915 | 42.0328
-1 | 0.2856 | 0.00664 | -0.086 | 43.012
-0.5 | 0.3287 | 0.00669 | -0.0835 | 49.133
0.5 | 0.4166 | 0.00627 | -0.0791 | 66.4434
1 | 0.4653 | 0.00631 | -0.0778 | 73.7401
1.5 | 0.5108 | 0.0061 | -0.076 | 83.7377
2 | 0.5589 | 0.00618 | -0.0746 | 90.4369
2.5 | 0.6054 | 0.00633 | -0.0728 | 95.6398
3 | 0.6509 | 0.00647 | -0.0709 | 100.6028
3.5 | 0.6722 | 0.00691 | -0.0642 | 97.2793
4 | 0.715 | 0.00716 | -0.0618 | 99.8603
4.5 | 0.7611 | 0.00737 | -0.0601 | 103.27
5 | 0.8031 | 0.00765 | -0.0577 | 104.9804
5.5 | 0.8477 | 0.00789 | -0.0558 | 107.4398
6 | 0.8921 | 0.00814 | -0.0539 | 109.5946
6.5 | 0.9321 | 0.00849 | -0.0512 | 109.788
7 | 0.9751 | 0.0088 | -0.0492 | 110.8068
7.5 | 1.0159 | 0.00913 | -0.0468 | 111.2705
8 | 1.0575 | 0.00946 | -0.0446 | 111.7865
8.5 | 1.0982 | 0.00982 | -0.0424 | 111.833
9 | 1.1359 | 0.01018 | -0.0396 | 111.5815
9.5 | 1.173 | 0.01065 | -0.0368 | 110.1408
10 | 1.2089 | 0.0112 | -0.034 | 107.9375
10.5 | 1.2464 | 0.01175 | -0.0315 | 106.0766
11 | 1.2848 | 0.01228 | -0.0293 | 104.6254
11.5 | 1.3212 | 0.01291 | -0.0269 | 102.3393
12 | 1.3562 | 0.01364 | -0.0243 | 99.4282
12.5 | 1.3863 | 0.01456 | -0.0211 | 95.2129
13 | 1.3768 | 0.01722 | -0.0124 | 79.9535
13.5 | 1.3973 | 0.01873 | -0.0084 | 74.6022
14 | 1.4194 | 0.02024 | -0.0049 | 70.1285
14.5 | 1.4426 | 0.02177 | -0.0017 | 66.2655
15 | 1.4676 | 0.02329 | 0.001 | 63.0142
15.5 | 1.49 | 0.02504 | 0.0037 | 59.5048
16 | 1.5105 | 0.02699 | 0.0064 | 55.9652
16.5 | 1.5303 | 0.02906 | 0.0089 | 52.66
17 | 1.5476 | 0.03141 | 0.0113 | 49.2709
17.5 | 1.5661 | 0.03379 | 0.0134 | 46.348
18 | 1.5772 | 0.03681 | 0.0157 | 42.8471
19 | 1.6034 | 0.04302 | 0.0188 | 37.271
19.5 | 1.613 | 0.04663 | 0.02 | 34.5915
20 | 1.6189 | 0.05079 | 0.0208 | 31.8744

## 133. Re 16M Mach 0.25 (1)
BIGFOIL.COM POLAR EXPORT
QA002sm
QA002sm |  |  |  | Cl Max: | 1.813 | at alpha= | 11 | deg
JavaFoil+Calcfoil stall+Eppler ext transition |  |  |  | L/D Max: | 126.751 | at alpha= | 7.5 | deg
Re: | 16000000 |  |  | Cd Min: | 0.00543 | at alpha= | -7 | deg
Mach: | 0.25 |  |  | Cl=0 at alpha= | -4.9375 | deg
|  |  |  | @ Cl=0.1, Cd= | 0.0062069
|  |  |  | @ Cl=0.4, Cd= | 0.0071584
|  |  |  | @ Cl=0.6, Cd= | 0.0087015
alpha (deg) | Cl | Cd | Cm | Cl/Cd
-17 | -0.265 | 0.10309 | -0.056 | -2.573
-16.5 | -0.318 | 0.09578 | -0.058 | -3.324
-16 | -0.367 | 0.08701 | -0.061 | -4.218
-15.5 | -0.419 | 0.06696 | -0.068 | -6.263
-15 | -0.479 | 0.03992 | -0.078 | -12.013
-14.5 | -0.533 | 0.02469 | -0.084 | -21.6
-14 | -0.574 | 0.01838 | -0.087 | -31.212
-13.5 | -0.599 | 0.01618 | -0.089 | -37.034
-13 | -0.616 | 0.01477 | -0.091 | -41.704
-12.5 | -0.624 | 0.01357 | -0.092 | -46.014
-12 | -0.625 | 0.01249 | -0.094 | -50.031
-11.5 | -0.617 | 0.0116 | -0.096 | -53.203
-11 | -0.601 | 0.01084 | -0.097 | -55.467
-10.5 | -0.578 | 0.01016 | -0.099 | -56.893
-10 | -0.548 | 0.00955 | -0.1 | -57.38
-9.5 | -0.51 | 0.00903 | -0.102 | -56.504
-9 | -0.467 | 0.00852 | -0.103 | -54.824
-8.5 | -0.419 | 0.00815 | -0.105 | -51.374
-8 | -0.366 | 0.00783 | -0.106 | -46.778
-7.5 | -0.311 | 0.00756 | -0.107 | -41.21
-7 | -0.254 | 0.00543 | -0.109 | -46.77
-6.5 | -0.194 | 0.00618 | -0.11 | -31.463
-6 | -0.133 | 0.00621 | -0.111 | -21.474
-5.5 | -0.071 | 0.0062 | -0.113 | -11.449
-5 | -0.008 | 0.00619 | -0.114 | -1.263
-4.5 | 0.056 | 0.0062 | -0.115 | 9.029
-4 | 0.12 | 0.00621 | -0.117 | 19.338
-3.5 | 0.184 | 0.006 | -0.118 | 30.755
-3 | 0.249 | 0.00604 | -0.119 | 41.241
-2.5 | 0.314 | 0.00696 | -0.12 | 45.063
-2 | 0.378 | 0.00712 | -0.122 | 53.087
-1.5 | 0.441 | 0.00723 | -0.123 | 61.044
-1 | 0.509 | 0.00888 | -0.125 | 57.301
-0.5 | 0.573 | 0.00893 | -0.126 | 64.163
0 | 0.638 | 0.00838 | -0.128 | 76.104
0.5 | 0.702 | 0.00845 | -0.129 | 83.062
1 | 0.766 | 0.00862 | -0.13 | 88.857
1.5 | 0.83 | 0.00933 | -0.131 | 88.939
2 | 0.893 | 0.00956 | -0.132 | 93.449
2.5 | 0.957 | 0.0097 | -0.134 | 98.606
3 | 1.019 | 0.00995 | -0.135 | 102.408
3.5 | 1.081 | 0.00985 | -0.136 | 109.829
4 | 1.143 | 0.0101 | -0.137 | 113.146
4.5 | 1.203 | 0.01043 | -0.138 | 115.358
5 | 1.263 | 0.01081 | -0.139 | 116.875
5.5 | 1.322 | 0.01114 | -0.14 | 118.734
6 | 1.38 | 0.01146 | -0.141 | 120.462
6.5 | 1.438 | 0.01179 | -0.142 | 121.893
7 | 1.494 | 0.01217 | -0.143 | 122.79
7.5 | 1.549 | 0.01222 | -0.144 | 126.751
8 | 1.602 | 0.01266 | -0.146 | 126.585
8.5 | 1.655 | 0.01315 | -0.147 | 125.818
9 | 1.705 | 0.01358 | -0.148 | 125.545
9.5 | 1.75 | 0.01405 | -0.148 | 124.531
10 | 1.779 | 0.01683 | -0.149 | 105.748
10.5 | 1.801 | 0.01783 | -0.15 | 101
11 | 1.813 | 0.019 | -0.151 | 95.414
11.5 | 1.802 | 0.01719 | -0.151 | 104.816
12 | 1.78 | 0.0208 | -0.151 | 85.56
12.5 | 1.744 | 0.02228 | -0.151 | 78.304
13 | 1.7 | 0.02389 | -0.151 | 71.157
13.5 | 1.645 | 0.02574 | -0.151 | 63.907
14 | 1.578 | 0.02775 | -0.151 | 56.858
14.5 | 1.5 | 0.02996 | -0.151 | 50.077
15 | 1.414 | 0.03219 | -0.152 | 43.923
15.5 | 1.316 | 0.03528 | -0.151 | 37.309
16 | 1.208 | 0.03937 | -0.151 | 30.691

## 134. Re 16M Mach 0.25 (2)
BIGFOIL.COM POLAR EXPORT
QA002sm
QA002sm |  |  |  | Cl Max: | 1.5809 | at alpha= | 19.5 | deg
XFOIL ncrit=9 |  |  |  | L/D Max: | 105.057 | at alpha= | 7.5 | deg
Re: | 16000000 |  |  | Cd Min: | 0.00599 | at alpha= | -4 | deg
Mach: | 0.25 |  |  | Cl=0 at alpha= | -4.2818 | deg
|  |  |  | @ Cl=0.1, Cd= | 0.0060127
|  |  |  | @ Cl=0.4, Cd= | 0.0063997
|  |  |  | @ Cl=0.6, Cd= | 0.0064415
alpha (deg) | Cl | Cd | Cm | Cl/Cd
-20 | -0.8852 | 0.0861 | -0.1307 | -10.2811
-19.5 | -0.9436 | 0.07732 | -0.127 | -12.2038
-19 | -1.029 | 0.05867 | -0.1388 | -17.5388
-18.5 | -1.0649 | 0.04751 | -0.1454 | -22.4142
-18 | -1.0761 | 0.03876 | -0.1515 | -27.7632
-17.5 | -1.0879 | 0.03275 | -0.1519 | -33.2183
-17 | -1.097 | 0.02763 | -0.1507 | -39.7032
-16.5 | -1.0916 | 0.02398 | -0.1485 | -45.5213
-16 | -1.0812 | 0.02095 | -0.1455 | -51.6086
-15.5 | -1.0601 | 0.01869 | -0.1425 | -56.7202
-15 | -1.0289 | 0.01707 | -0.1397 | -60.2753
-14.5 | -0.9942 | 0.01567 | -0.1371 | -63.4461
-14 | -0.9559 | 0.01448 | -0.1347 | -66.0152
-13.5 | -0.9134 | 0.01353 | -0.1325 | -67.5092
-13 | -0.8737 | 0.0124 | -0.13 | -70.4597
-12.5 | -0.8249 | 0.01178 | -0.1286 | -70.0255
-12 | -0.7779 | 0.01103 | -0.1269 | -70.5258
-11.5 | -0.7275 | 0.01049 | -0.1256 | -69.3518
-11 | -0.676 | 0.00995 | -0.1246 | -67.9397
-10.5 | -0.6218 | 0.00939 | -0.1241 | -66.2194
-10 | -0.5499 | 0.00894 | -0.1272 | -61.5101
-9.5 | -0.4941 | 0.0084 | -0.1272 | -58.8214
-9 | -0.4469 | 0.00813 | -0.1251 | -54.9692
-8.5 | -0.4141 | 0.00775 | -0.12 | -53.4323
-8 | -0.369 | 0.00743 | -0.1174 | -49.6635
-7.5 | -0.3224 | 0.0071 | -0.1151 | -45.4085
-7 | -0.2734 | 0.00685 | -0.1132 | -39.9124
-6.5 | -0.2227 | 0.00661 | -0.1117 | -33.6914
-6 | -0.1713 | 0.00641 | -0.1104 | -26.7239
-5 | -0.0679 | 0.00613 | -0.1079 | -11.0767
-4.5 | -0.0185 | 0.00606 | -0.1062 | -3.0528
-4 | 0.0239 | 0.00599 | -0.1032 | 3.99
-2.5 | 0.158 | 0.00603 | -0.0954 | 26.2023
-2 | 0.2081 | 0.00603 | -0.0939 | 34.5108
-1.5 | 0.2539 | 0.00615 | -0.0916 | 41.2846
-1 | 0.2722 | 0.00662 | -0.0833 | 41.1178
-0.5 | 0.316 | 0.00672 | -0.0806 | 47.0238
0 | 0.3632 | 0.0065 | -0.0787 | 55.8769
0.5 | 0.4109 | 0.00637 | -0.0769 | 64.5055
1 | 0.4592 | 0.00645 | -0.0751 | 71.1938
1.5 | 0.5065 | 0.00625 | -0.0733 | 81.04
2 | 0.5571 | 0.0063 | -0.0721 | 88.4286
2.5 | 0.6056 | 0.00646 | -0.0704 | 93.7461
3 | 0.6489 | 0.00666 | -0.0676 | 97.4324
3.5 | 0.6702 | 0.0071 | -0.0605 | 94.3944
4 | 0.7123 | 0.00737 | -0.0576 | 96.6486
4.5 | 0.758 | 0.00764 | -0.0554 | 99.2147
5 | 0.8009 | 0.00794 | -0.0527 | 100.869
5.5 | 0.8466 | 0.00822 | -0.0507 | 102.9927
6 | 0.8899 | 0.00854 | -0.0481 | 104.2037
6.5 | 0.932 | 0.00893 | -0.0454 | 104.3673
7 | 0.9744 | 0.00932 | -0.0429 | 104.5494
7.5 | 1.018 | 0.00969 | -0.0405 | 105.0568
8 | 1.0598 | 0.01011 | -0.0379 | 104.8269
8.5 | 1.1014 | 0.01057 | -0.0354 | 104.2006
9 | 1.1411 | 0.01102 | -0.0325 | 103.5481
9.5 | 1.1765 | 0.01164 | -0.029 | 101.0739
10 | 1.2145 | 0.01227 | -0.026 | 98.9813
10.5 | 1.2553 | 0.01289 | -0.0236 | 97.3856
11.5 | 1.3334 | 0.01429 | -0.0183 | 93.31
12 | 1.367 | 0.01525 | -0.0151 | 89.6393
12.5 | 1.3984 | 0.01636 | -0.0117 | 85.4768
13 | 1.3787 | 0.01978 | -0.002 | 69.7017
13.5 | 1.4007 | 0.02154 | 0.002 | 65.0279
14 | 1.4233 | 0.02337 | 0.0056 | 60.9029
14.5 | 1.4469 | 0.02528 | 0.0088 | 57.235
15 | 1.4707 | 0.02728 | 0.0117 | 53.9113
15.5 | 1.4924 | 0.02951 | 0.0145 | 50.5727
16 | 1.5126 | 0.03199 | 0.0171 | 47.2835
16.5 | 1.5258 | 0.03503 | 0.02 | 43.557
17 | 1.5408 | 0.03812 | 0.0223 | 40.4197
17.5 | 1.5553 | 0.04143 | 0.0242 | 37.5404
18 | 1.5663 | 0.04517 | 0.0259 | 34.6757
18.5 | 1.5738 | 0.04944 | 0.0271 | 31.8325
19 | 1.5791 | 0.05415 | 0.0279 | 29.1616
19.5 | 1.5809 | 0.05945 | 0.028 | 26.5921
20 | 1.5788 | 0.06547 | 0.0275 | 24.1149

## 135. Re 16M Mach 0.50 (1)
BIGFOIL.COM POLAR EXPORT
QA002sm
QA002sm |  |  |  | Cl Max: | 1.743 | at alpha= | 8.5 | deg
JavaFoil+Calcfoil stall+Eppler ext transition |  |  |  | L/D Max: | 109.527 | at alpha= | 5.5 | deg
Re: | 16000000 |  |  | Cd Min: | 0.00629 | at alpha= | -3.5 | deg
Mach: | 0.5 |  |  | Cl=0 at alpha= | -4.9366 | deg
|  |  |  | @ Cl=0.1, Cd= | 0.0065247
|  |  |  | @ Cl=0.4, Cd= | 0.0075164
|  |  |  | @ Cl=0.6, Cd= | 0.0079882
alpha (deg) | Cl | Cd | Cm | Cl/Cd
-20 | -0.867 | 0.17546 | -0.053 | -4.939
-19.5 | -0.838 | 0.16764 | -0.053 | -5.001
-19 | -0.812 | 0.14764 | -0.055 | -5.502
-18.5 | -0.786 | 0.1353 | -0.057 | -5.811
-18 | -0.758 | 0.12909 | -0.058 | -5.871
-17.5 | -0.729 | 0.12422 | -0.058 | -5.865
-17 | -0.699 | 0.12027 | -0.058 | -5.811
-16.5 | -0.669 | 0.11623 | -0.058 | -5.759
-16 | -0.639 | 0.11311 | -0.058 | -5.653
-15.5 | -0.61 | 0.10675 | -0.058 | -5.716
-15 | -0.584 | 0.10301 | -0.061 | -5.673
-14.5 | -0.556 | 0.09597 | -0.063 | -5.796
-14 | -0.527 | 0.09133 | -0.063 | -5.771
-13.5 | -0.496 | 0.08891 | -0.061 | -5.583
-13 | -0.465 | 0.08812 | -0.057 | -5.273
-12.5 | -0.436 | 0.08211 | -0.057 | -5.312
-12 | -0.41 | 0.07355 | -0.063 | -5.574
-11.5 | -0.379 | 0.07716 | -0.058 | -4.908
-11 | -0.355 | 0.0638 | -0.07 | -5.566
-10.5 | -0.328 | 0.05804 | -0.074 | -5.649
-10 | -0.348 | 0.01406 | -0.11 | -24.741
-9.5 | -0.316 | 0.01217 | -0.112 | -25.93
-9 | -0.283 | 0.01096 | -0.114 | -25.772
-8.5 | -0.249 | 0.01 | -0.116 | -24.871
-8 | -0.344 | 0.00942 | -0.117 | -36.544
-7.5 | -0.317 | 0.00881 | -0.119 | -36.03
-7 | -0.269 | 0.00833 | -0.121 | -32.31
-6.5 | -0.211 | 0.0088 | -0.123 | -23.945
-6 | -0.146 | 0.00859 | -0.124 | -17.011
-5.5 | -0.078 | 0.00838 | -0.126 | -9.351
-5 | -0.009 | 0.00653 | -0.127 | -1.328
-4.5 | 0.062 | 0.00653 | -0.129 | 9.529
-4 | 0.134 | 0.00652 | -0.13 | 20.508
-3.5 | 0.206 | 0.00629 | -0.132 | 32.714
-3 | 0.278 | 0.00633 | -0.133 | 43.909
-2.5 | 0.35 | 0.00744 | -0.134 | 47.014
-2 | 0.422 | 0.00755 | -0.136 | 55.855
-1.5 | 0.492 | 0.00776 | -0.137 | 63.397
-1 | 0.563 | 0.00791 | -0.139 | 71.176
-0.5 | 0.634 | 0.00806 | -0.14 | 78.69
0 | 0.712 | 0.00817 | -0.141 | 87.245
0.5 | 0.784 | 0.00803 | -0.143 | 97.551
1 | 0.855 | 0.00885 | -0.144 | 96.549
1.5 | 0.926 | 0.00925 | -0.146 | 100.028
2 | 0.996 | 0.0108 | -0.148 | 92.263
2.5 | 1.066 | 0.01111 | -0.149 | 96.027
3 | 1.135 | 0.01137 | -0.151 | 99.847
3.5 | 1.203 | 0.0113 | -0.152 | 106.446
4 | 1.269 | 0.01182 | -0.153 | 107.35
4.5 | 1.334 | 0.01233 | -0.154 | 108.187
5 | 1.397 | 0.0128 | -0.156 | 109.139
5.5 | 1.457 | 0.01331 | -0.157 | 109.527
6 | 1.516 | 0.01396 | -0.158 | 108.614
6.5 | 1.571 | 0.01454 | -0.159 | 108.022
7 | 1.622 | 0.0152 | -0.16 | 106.725
7.5 | 1.669 | 0.01565 | -0.162 | 106.63
8 | 1.71 | 0.01643 | -0.163 | 104.053
8.5 | 1.743 | 0.01747 | -0.164 | 99.764
9 | 1.738 | 0.02206 | -0.162 | 78.8
9.5 | 1.71 | 0.02443 | -0.162 | 69.966
10 | 1.5 | 0.02772 | -0.162 | 54.102
10.5 | 1.047 | 0.03334 | -0.16 | 31.395
11 | 0.97 | 0.06689 | -0.133 | 14.5
11.5 | 0.942 | 0.10873 | -0.095 | 8.666
12 | 0.973 | 0.09762 | -0.1 | 9.97
12.5 | 1.004 | 0.10136 | -0.104 | 9.901
13 | 1.032 | 0.10944 | -0.105 | 9.432
13.5 | 1.062 | 0.11296 | -0.107 | 9.397

## 136. Re 16M Mach 0.50 (2)
BIGFOIL.COM POLAR EXPORT
QA002sm
QA002sm |  |  |  | Cl Max: | 0.5883 | at alpha= | 2.5 | deg
XFOIL ncrit=9 |  |  |  | L/D Max: | 80.3689 | at alpha= | 2.5 | deg
Re: | 16000000 |  |  | Cd Min: | 0.00628 | at alpha= | -2 | deg
Mach: | 0.5 |  |  | Cl=0 at alpha= | -4.0686 | deg
|  |  |  | @ Cl=0.1, Cd= | 0.0064233
|  |  |  | @ Cl=0.4, Cd= | 0.0070524
|  |  |  | @ Cl=0.6, Cd= | 0.00732
alpha (deg) | Cl | Cd | Cm | Cl/Cd
-14.5 | -0.2307 | 0.11117 | -0.1347 | -2.0752
-14 | -0.2422 | 0.10065 | -0.1401 | -2.4064
-13.5 | -0.2586 | 0.09001 | -0.1458 | -2.873
-13 | -0.2747 | 0.07989 | -0.1513 | -3.4385
-12.5 | -0.2954 | 0.06935 | -0.1575 | -4.2596
-12 | -0.3215 | 0.0566 | -0.1657 | -5.6802
-11.5 | -0.3463 | 0.04462 | -0.1737 | -7.7611
-11 | -0.3862 | 0.03427 | -0.1793 | -11.2693
-10.5 | -0.424 | 0.02669 | -0.1787 | -15.8861
-10 | -0.4552 | 0.02064 | -0.1742 | -22.0543
-9.5 | -0.4696 | 0.01592 | -0.1673 | -29.4975
-8.5 | -0.4053 | 0.01026 | -0.1579 | -39.5029
-8 | -0.3555 | 0.00914 | -0.1536 | -38.895
-7.5 | -0.3091 | 0.00831 | -0.1486 | -37.1961
-7 | -0.2623 | 0.00775 | -0.1436 | -33.8452
-6.5 | -0.2239 | 0.0073 | -0.137 | -30.6712
-6 | -0.1876 | 0.00699 | -0.1299 | -26.8383
-5.5 | -0.1365 | 0.00671 | -0.1259 | -20.3428
-5 | -0.0837 | 0.00649 | -0.1223 | -12.8968
-4.5 | -0.0327 | 0.00637 | -0.1186 | -5.1334
-4 | 0.0052 | 0.00647 | -0.1123 | 0.80371
-3.5 | 0.0299 | 0.0065 | -0.1033 | 4.6
-3 | 0.0699 | 0.00649 | -0.0976 | 10.7704
-2 | 0.1646 | 0.00628 | -0.0897 | 26.2102
-1.5 | 0.2072 | 0.00642 | -0.0848 | 32.2741
-1 | 0.2274 | 0.00708 | -0.0756 | 32.1186
-0.5 | 0.2754 | 0.00726 | -0.072 | 37.9339
0 | 0.3322 | 0.00734 | -0.0702 | 45.2589
0.5 | 0.3832 | 0.00702 | -0.0677 | 54.5869
1 | 0.435 | 0.00712 | -0.0649 | 61.0955
1.5 | 0.4905 | 0.00719 | -0.063 | 68.2197
2 | 0.5365 | 0.0071 | -0.0593 | 75.5634
2.5 | 0.5883 | 0.00732 | -0.0566 | 80.3689

## 137. Re 18M Mach 0.00 (1)
BIGFOIL.COM POLAR EXPORT
QA002sm
QA002sm |  |  |  | Cl Max: | 1.832 | at alpha= | 12 | deg
JavaFoil+Calcfoil stall+Eppler ext transition |  |  |  | L/D Max: | 133.312 | at alpha= | 8.5 | deg
Re: | 18000000 |  |  | Cd Min: | 0.00535 | at alpha= | -8 | deg
Mach: | 0 |  |  | Cl=0 at alpha= | -4.9355 | deg
|  |  |  | @ Cl=0.1, Cd= | 0.0060623
|  |  |  | @ Cl=0.4, Cd= | 0.008515
|  |  |  | @ Cl=0.6, Cd= | 0.00858
alpha (deg) | Cl | Cd | Cm | Cl/Cd
-19.5 | -0.554 | 0.11068 | -0.054 | -5.009
-19 | -0.58 | 0.0914 | -0.059 | -6.342
-18.5 | -0.601 | 0.07938 | -0.061 | -7.57
-18 | -0.622 | 0.06825 | -0.064 | -9.109
-17.5 | -0.654 | 0.04793 | -0.069 | -13.643
-17 | -0.687 | 0.03168 | -0.074 | -21.693
-16.5 | -0.705 | 0.02634 | -0.077 | -26.765
-16 | -0.72 | 0.02216 | -0.079 | -32.509
-15.5 | -0.734 | 0.0185 | -0.081 | -39.648
-15 | -0.738 | 0.01693 | -0.083 | -43.609
-14.5 | -0.74 | 0.01561 | -0.084 | -47.364
-14 | -0.737 | 0.01442 | -0.086 | -51.093
-13.5 | -0.73 | 0.01348 | -0.087 | -54.11
-13 | -0.719 | 0.01254 | -0.089 | -57.297
-12.5 | -0.703 | 0.01163 | -0.09 | -60.451
-12 | -0.683 | 0.01093 | -0.092 | -62.468
-11.5 | -0.658 | 0.0103 | -0.093 | -63.84
-11 | -0.628 | 0.0097 | -0.095 | -64.781
-10.5 | -0.594 | 0.00914 | -0.096 | -65.064
-10 | -0.556 | 0.00866 | -0.098 | -64.112
-9.5 | -0.511 | 0.00831 | -0.099 | -61.511
-9 | -0.463 | 0.00797 | -0.1 | -58.162
-8.5 | -0.413 | 0.00769 | -0.102 | -53.681
-8 | -0.36 | 0.00535 | -0.103 | -67.236
-7.5 | -0.305 | 0.00598 | -0.104 | -50.957
-7 | -0.248 | 0.00603 | -0.105 | -41.076
-6.5 | -0.189 | 0.00605 | -0.107 | -31.25
-6 | -0.13 | 0.00604 | -0.108 | -21.453
-5.5 | -0.069 | 0.00604 | -0.109 | -11.404
-5 | -0.008 | 0.00604 | -0.111 | -1.255
-4.5 | 0.054 | 0.00604 | -0.112 | 8.975
-4 | 0.116 | 0.00607 | -0.113 | 19.172
-3.5 | 0.179 | 0.00586 | -0.114 | 30.51
-3 | 0.242 | 0.00669 | -0.116 | 36.096
-2.5 | 0.306 | 0.00848 | -0.118 | 36.09
-2 | 0.369 | 0.0085 | -0.119 | 43.393
-1.5 | 0.431 | 0.00853 | -0.12 | 50.454
-1 | 0.493 | 0.0086 | -0.121 | 57.336
-0.5 | 0.555 | 0.00858 | -0.122 | 64.742
0 | 0.618 | 0.00858 | -0.124 | 72.011
0.5 | 0.68 | 0.00813 | -0.125 | 83.699
1 | 0.742 | 0.00824 | -0.126 | 90.092
1.5 | 0.804 | 0.00891 | -0.127 | 90.172
2 | 0.866 | 0.00915 | -0.128 | 94.578
2.5 | 0.927 | 0.00935 | -0.129 | 99.109
3 | 0.988 | 0.0095 | -0.13 | 103.93
3.5 | 1.048 | 0.00969 | -0.131 | 108.165
4 | 1.108 | 0.00961 | -0.133 | 115.252
4.5 | 1.167 | 0.00993 | -0.134 | 117.53
5 | 1.225 | 0.01021 | -0.135 | 120.05
5.5 | 1.283 | 0.0105 | -0.136 | 122.238
6 | 1.341 | 0.01081 | -0.137 | 124.068
6.5 | 1.397 | 0.01106 | -0.138 | 126.324
7 | 1.453 | 0.0114 | -0.139 | 127.426
7.5 | 1.507 | 0.0117 | -0.14 | 128.864
8 | 1.561 | 0.01178 | -0.141 | 132.533
8.5 | 1.614 | 0.0121 | -0.142 | 133.312
9 | 1.665 | 0.01251 | -0.143 | 133.152
9.5 | 1.712 | 0.01292 | -0.144 | 132.546
10 | 1.748 | 0.01515 | -0.145 | 115.367
10.5 | 1.779 | 0.01591 | -0.146 | 111.858
11 | 1.804 | 0.01665 | -0.147 | 108.363
11.5 | 1.821 | 0.0175 | -0.147 | 104.053
12 | 1.832 | 0.01837 | -0.148 | 99.738
12.5 | 1.827 | 0.01656 | -0.148 | 110.34
13 | 1.818 | 0.01745 | -0.149 | 104.187
13.5 | 1.793 | 0.02115 | -0.148 | 84.795
14 | 1.769 | 0.02242 | -0.149 | 78.929
14.5 | 1.74 | 0.02384 | -0.149 | 72.959
15 | 1.705 | 0.02552 | -0.149 | 66.827
15.5 | 1.666 | 0.02705 | -0.149 | 61.605
16 | 1.623 | 0.0288 | -0.149 | 56.36
16.5 | 1.577 | 0.031 | -0.149 | 50.866
17 | 1.527 | 0.03316 | -0.149 | 46.065

## 138. Re 18M Mach 0.00 (2)
BIGFOIL.COM POLAR EXPORT
QA002sm
QA002sm |  |  |  | Cl Max: | 1.6384 | at alpha= | 20 | deg
XFOIL ncrit=9 |  |  |  | L/D Max: | 116.295 | at alpha= | 8.5 | deg
Re: | 18000000 |  |  | Cd Min: | 0.00593 | at alpha= | -2 | deg
Mach: | 0 |  |  | Cl=0 at alpha= | -4.2482 | deg
|  |  |  | @ Cl=0.1, Cd= | 0.0060209
|  |  |  | @ Cl=0.4, Cd= | 0.0062236
|  |  |  | @ Cl=0.6, Cd= | 0.0061832
alpha (deg) | Cl | Cd | Cm | Cl/Cd
-20 | -1.3596 | 0.0259 | -0.1286 | -52.4942
-19.5 | -1.3164 | 0.02503 | -0.1291 | -52.5929
-19 | -1.301 | 0.02179 | -0.1291 | -59.7063
-18.5 | -1.2748 | 0.02025 | -0.1277 | -62.9531
-18 | -1.2441 | 0.01897 | -0.1265 | -65.5825
-17.5 | -1.212 | 0.01777 | -0.1252 | -68.2048
-17 | -1.181 | 0.01653 | -0.1236 | -71.4459
-16.5 | -1.1424 | 0.01571 | -0.1227 | -72.718
-16 | -1.1074 | 0.01469 | -0.1212 | -75.3846
-15.5 | -1.0691 | 0.01385 | -0.12 | -77.1913
-15 | -1.0285 | 0.01313 | -0.1189 | -78.3321
-14.5 | -0.9863 | 0.01245 | -0.118 | -79.2209
-14 | -0.9439 | 0.01178 | -0.117 | -80.1273
-13.5 | -0.8997 | 0.01121 | -0.1161 | -80.2587
-13 | -0.8559 | 0.01056 | -0.1151 | -81.0511
-12.5 | -0.8073 | 0.01013 | -0.1148 | -79.694
-12 | -0.76 | 0.00963 | -0.1143 | -78.92
-11.5 | -0.7098 | 0.00922 | -0.1142 | -76.9848
-11 | -0.6446 | 0.0088 | -0.1172 | -73.25
-10.5 | -0.5859 | 0.00836 | -0.1188 | -70.0837
-10 | -0.5394 | 0.00804 | -0.1176 | -67.0896
-9.5 | -0.5003 | 0.00777 | -0.1147 | -64.3887
-9 | -0.4537 | 0.00757 | -0.1133 | -59.9339
-8 | -0.3612 | 0.00705 | -0.1102 | -51.234
-7.5 | -0.3144 | 0.00679 | -0.1087 | -46.3034
-7 | -0.2651 | 0.00656 | -0.1077 | -40.4116
-6.5 | -0.2155 | 0.00636 | -0.1067 | -33.8836
-6 | -0.1654 | 0.00622 | -0.1059 | -26.5916
-5.5 | -0.1149 | 0.0061 | -0.105 | -18.8361
-5 | -0.0652 | 0.006 | -0.104 | -10.8667
-4.5 | -0.0212 | 0.00606 | -0.1018 | -3.4983
-4 | 0.0209 | 0.00603 | -0.0992 | 3.466
-3.5 | 0.0664 | 0.0061 | -0.0973 | 10.8852
-3 | 0.1131 | 0.00599 | -0.0957 | 18.8815
-2.5 | 0.1613 | 0.00594 | -0.0943 | 27.1549
-2 | 0.2117 | 0.00593 | -0.0935 | 35.6998
-1.5 | 0.2538 | 0.00614 | -0.0909 | 41.3355
-1 | 0.2864 | 0.00661 | -0.0862 | 43.3283
-0.5 | 0.3359 | 0.00663 | -0.0851 | 50.6637
0 | 0.3759 | 0.00625 | -0.0822 | 60.144
0.5 | 0.4215 | 0.0062 | -0.0803 | 67.9839
1 | 0.4702 | 0.00622 | -0.0791 | 75.5949
1.5 | 0.5173 | 0.00603 | -0.0776 | 85.7877
2 | 0.5638 | 0.00609 | -0.076 | 92.578
2.5 | 0.6104 | 0.00621 | -0.0743 | 98.2931
3.5 | 0.6794 | 0.00683 | -0.0662 | 99.4729
4 | 0.7201 | 0.00701 | -0.0635 | 102.7247
4.5 | 0.7653 | 0.00723 | -0.0617 | 105.8506
5 | 0.8098 | 0.00746 | -0.0598 | 108.5523
5.5 | 0.8534 | 0.00769 | -0.0578 | 110.9753
6 | 0.8975 | 0.00794 | -0.056 | 113.0353
6.5 | 0.9383 | 0.00826 | -0.0535 | 113.5956
7 | 0.9807 | 0.00854 | -0.0514 | 114.8361
7.5 | 1.0229 | 0.00885 | -0.0494 | 115.5819
8 | 1.0641 | 0.00916 | -0.0472 | 116.1681
8.5 | 1.1048 | 0.0095 | -0.045 | 116.2947
9 | 1.1439 | 0.00988 | -0.0426 | 115.7794
9.5 | 1.1781 | 0.01033 | -0.0393 | 114.0465
10 | 1.2152 | 0.01078 | -0.0367 | 112.7273
10.5 | 1.2528 | 0.01128 | -0.0343 | 111.0638
11 | 1.2902 | 0.0118 | -0.032 | 109.339
11.5 | 1.3279 | 0.01235 | -0.0298 | 107.5223
12 | 1.3575 | 0.01319 | -0.0265 | 102.9189
12.5 | 1.3834 | 0.01424 | -0.0227 | 97.1489
13 | 1.3782 | 0.01669 | -0.0146 | 82.5764
13.5 | 1.4013 | 0.018 | -0.0109 | 77.85
14 | 1.4242 | 0.01939 | -0.0075 | 73.4502
14.5 | 1.4494 | 0.02074 | -0.0046 | 69.8843
15 | 1.4759 | 0.02208 | -0.0021 | 66.8433
15.5 | 1.4981 | 0.02373 | 0.0008 | 63.1311
16 | 1.5195 | 0.02551 | 0.0034 | 59.5649
16.5 | 1.5396 | 0.02744 | 0.006 | 56.1079
17 | 1.5575 | 0.02962 | 0.0085 | 52.5827
17.5 | 1.5768 | 0.03181 | 0.0106 | 49.5693
18 | 1.5895 | 0.03453 | 0.0129 | 46.0324
18.5 | 1.6047 | 0.03723 | 0.0147 | 43.1023
19 | 1.618 | 0.0402 | 0.0163 | 40.2488
19.5 | 1.629 | 0.04348 | 0.0177 | 37.4655
20 | 1.6384 | 0.04706 | 0.0187 | 34.8151

## 139. Re 18M Mach 0.10 (1)
BIGFOIL.COM POLAR EXPORT
QA002sm
QA002sm |  |  |  | Cl Max: | 1.83 | at alpha= | 12 | deg
JavaFoil+Calcfoil stall+Eppler ext transition |  |  |  | L/D Max: | 132.396 | at alpha= | 8.5 | deg
Re: | 18000000 |  |  | Cd Min: | 0.00538 | at alpha= | -8 | deg
Mach: | 0.1 |  |  | Cl=0 at alpha= | -4.9365 | deg
|  |  |  | @ Cl=0.1, Cd= | 0.0060718
|  |  |  | @ Cl=0.4, Cd= | 0.0085274
|  |  |  | @ Cl=0.6, Cd= | 0.0086433
alpha (deg) | Cl | Cd | Cm | Cl/Cd
-19.5 | -0.501 | 0.11887 | -0.052 | -4.218
-19 | -0.523 | 0.1072 | -0.055 | -4.882
-18.5 | -0.546 | 0.09554 | -0.058 | -5.712
-18 | -0.574 | 0.07634 | -0.063 | -7.521
-17.5 | -0.596 | 0.06611 | -0.065 | -9.022
-17 | -0.632 | 0.04508 | -0.071 | -14.011
-16.5 | -0.667 | 0.02929 | -0.076 | -22.773
-16 | -0.686 | 0.02438 | -0.079 | -28.135
-15.5 | -0.704 | 0.01999 | -0.081 | -35.216
-15 | -0.715 | 0.01749 | -0.083 | -40.866
-14.5 | -0.72 | 0.01604 | -0.084 | -44.855
-14 | -0.72 | 0.01482 | -0.086 | -48.573
-13.5 | -0.716 | 0.01375 | -0.087 | -52.098
-13 | -0.708 | 0.01281 | -0.089 | -55.268
-12.5 | -0.695 | 0.01189 | -0.09 | -58.463
-12 | -0.677 | 0.0111 | -0.092 | -61.004
-11.5 | -0.654 | 0.01044 | -0.094 | -62.604
-11 | -0.626 | 0.00982 | -0.095 | -63.688
-10.5 | -0.593 | 0.00926 | -0.097 | -64.015
-10 | -0.555 | 0.00874 | -0.098 | -63.543
-9.5 | -0.512 | 0.00838 | -0.099 | -61.047
-9 | -0.464 | 0.00803 | -0.101 | -57.81
-8.5 | -0.414 | 0.00772 | -0.102 | -53.574
-8 | -0.361 | 0.00538 | -0.103 | -67.121
-7.5 | -0.306 | 0.00601 | -0.105 | -50.863
-7 | -0.249 | 0.00606 | -0.106 | -41.028
-6.5 | -0.19 | 0.00606 | -0.107 | -31.35
-6 | -0.13 | 0.00606 | -0.109 | -21.456
-5.5 | -0.069 | 0.00605 | -0.11 | -11.449
-5 | -0.008 | 0.00605 | -0.111 | -1.26
-4.5 | 0.055 | 0.00605 | -0.112 | 9.006
-4 | 0.117 | 0.00608 | -0.114 | 19.235
-3.5 | 0.18 | 0.00587 | -0.115 | 30.611
-3 | 0.243 | 0.00669 | -0.116 | 36.256
-2.5 | 0.305 | 0.00681 | -0.117 | 44.85
-2 | 0.371 | 0.00849 | -0.119 | 43.672
-1.5 | 0.433 | 0.00857 | -0.121 | 50.505
-1 | 0.495 | 0.00863 | -0.122 | 57.379
-0.5 | 0.558 | 0.00863 | -0.123 | 64.66
0 | 0.621 | 0.00865 | -0.124 | 71.785
0.5 | 0.684 | 0.00817 | -0.125 | 83.694
1 | 0.746 | 0.00829 | -0.127 | 89.984
1.5 | 0.808 | 0.00897 | -0.128 | 90.023
2 | 0.87 | 0.00918 | -0.129 | 94.76
2.5 | 0.932 | 0.00941 | -0.13 | 98.976
3 | 0.993 | 0.00956 | -0.131 | 103.831
3.5 | 1.053 | 0.00975 | -0.132 | 108.019
4 | 1.113 | 0.00964 | -0.133 | 115.473
4.5 | 1.173 | 0.00995 | -0.134 | 117.839
5 | 1.231 | 0.01028 | -0.135 | 119.726
5.5 | 1.289 | 0.01058 | -0.136 | 121.859
6 | 1.347 | 0.01092 | -0.138 | 123.374
6.5 | 1.403 | 0.01116 | -0.139 | 125.793
7 | 1.459 | 0.01151 | -0.14 | 126.814
7.5 | 1.514 | 0.01175 | -0.141 | 128.829
8 | 1.568 | 0.01184 | -0.142 | 132.375
8.5 | 1.62 | 0.01224 | -0.143 | 132.396
9 | 1.672 | 0.01265 | -0.144 | 132.106
9.5 | 1.719 | 0.01303 | -0.145 | 131.872
10 | 1.754 | 0.01531 | -0.145 | 114.577
10.5 | 1.784 | 0.01618 | -0.146 | 110.236
11 | 1.807 | 0.01696 | -0.147 | 106.538
11.5 | 1.822 | 0.01779 | -0.148 | 102.402
12 | 1.83 | 0.0187 | -0.149 | 97.839
12.5 | 1.82 | 0.01688 | -0.149 | 107.845
13 | 1.806 | 0.02029 | -0.149 | 88.998
13.5 | 1.778 | 0.02166 | -0.149 | 82.097
14 | 1.749 | 0.02307 | -0.149 | 75.797
14.5 | 1.715 | 0.02451 | -0.149 | 69.966
15 | 1.674 | 0.02632 | -0.149 | 63.625
15.5 | 1.63 | 0.02796 | -0.149 | 58.282
16 | 1.581 | 0.02979 | -0.15 | 53.073
16.5 | 1.528 | 0.03213 | -0.15 | 47.562
17 | 1.472 | 0.03456 | -0.15 | 42.6

## 140. Re 18M Mach 0.10 (2)
BIGFOIL.COM POLAR EXPORT
QA002sm
QA002sm |  |  |  | Cl Max: | 0.6102 | at alpha= | 2.5 | deg
XFOIL ncrit=9 |  |  |  | L/D Max: | 97.7885 | at alpha= | 2.5 | deg
Re: | 18000000 |  |  | Cd Min: | 0.00606 | at alpha= | 1.5 | deg
Mach: | 0.1 |  |  | Cl=0 at alpha= | -99 | deg
|  |  |  | @ Cl=0.1, Cd= | 0.00621
|  |  |  | @ Cl=0.4, Cd= | 0.00621
|  |  |  | @ Cl=0.6, Cd= | 0.0062142
alpha (deg) | Cl | Cd | Cm | Cl/Cd
0.5 | 0.4202 | 0.00621 | -0.0798 | 67.6651
1 | 0.4695 | 0.00623 | -0.0787 | 75.3612
1.5 | 0.517 | 0.00606 | -0.0773 | 85.3135
2 | 0.5627 | 0.00612 | -0.0754 | 91.9444
2.5 | 0.6102 | 0.00624 | -0.0738 | 97.7885

## 141. Re 18M Mach 0.25 (1)
BIGFOIL.COM POLAR EXPORT
QA002sm
QA002sm |  |  |  | Cl Max: | 1.813 | at alpha= | 11 | deg
JavaFoil+Calcfoil stall+Eppler ext transition |  |  |  | L/D Max: | 128.564 | at alpha= | 8 | deg
Re: | 18000000 |  |  | Cd Min: | 0.00548 | at alpha= | -7.5 | deg
Mach: | 0.25 |  |  | Cl=0 at alpha= | -4.9375 | deg
|  |  |  | @ Cl=0.1, Cd= | 0.00613
|  |  |  | @ Cl=0.4, Cd= | 0.0075915
|  |  |  | @ Cl=0.6, Cd= | 0.0088115
alpha (deg) | Cl | Cd | Cm | Cl/Cd
-17.5 | -0.202 | 0.10944 | -0.055 | -1.85
-17 | -0.265 | 0.10323 | -0.056 | -2.569
-16.5 | -0.318 | 0.0965 | -0.058 | -3.295
-16 | -0.369 | 0.08353 | -0.062 | -4.414
-15.5 | -0.422 | 0.06311 | -0.07 | -6.685
-15 | -0.483 | 0.03675 | -0.079 | -13.14
-14.5 | -0.534 | 0.02446 | -0.084 | -21.817
-14 | -0.574 | 0.01792 | -0.087 | -32.047
-13.5 | -0.599 | 0.01599 | -0.089 | -37.486
-13 | -0.616 | 0.01441 | -0.091 | -42.761
-12.5 | -0.625 | 0.01325 | -0.092 | -47.133
-12 | -0.625 | 0.01223 | -0.094 | -51.122
-11.5 | -0.618 | 0.01131 | -0.096 | -54.613
-11 | -0.602 | 0.01058 | -0.097 | -56.867
-10.5 | -0.579 | 0.00993 | -0.099 | -58.283
-10 | -0.549 | 0.00931 | -0.1 | -58.927
-9.5 | -0.511 | 0.00882 | -0.102 | -57.93
-9 | -0.467 | 0.00835 | -0.103 | -55.962
-8.5 | -0.419 | 0.00801 | -0.105 | -52.261
-8 | -0.367 | 0.0077 | -0.106 | -47.579
-7.5 | -0.311 | 0.00548 | -0.107 | -56.797
-7 | -0.254 | 0.00615 | -0.109 | -41.31
-6.5 | -0.194 | 0.00614 | -0.11 | -31.662
-6 | -0.133 | 0.00616 | -0.111 | -21.619
-5.5 | -0.071 | 0.00612 | -0.113 | -11.597
-5 | -0.008 | 0.00613 | -0.114 | -1.275
-4.5 | 0.056 | 0.00613 | -0.115 | 9.132
-4 | 0.12 | 0.00613 | -0.117 | 19.585
-3.5 | 0.184 | 0.00594 | -0.118 | 31.084
-3 | 0.249 | 0.00679 | -0.119 | 36.705
-2.5 | 0.314 | 0.00689 | -0.121 | 45.534
-2 | 0.378 | 0.00703 | -0.122 | 53.79
-1.5 | 0.445 | 0.00874 | -0.124 | 50.89
-1 | 0.509 | 0.00881 | -0.125 | 57.796
-0.5 | 0.573 | 0.00877 | -0.126 | 65.329
0 | 0.638 | 0.00887 | -0.128 | 71.947
0.5 | 0.702 | 0.00835 | -0.129 | 84.056
1 | 0.766 | 0.00901 | -0.13 | 85.042
1.5 | 0.83 | 0.00923 | -0.131 | 89.952
2 | 0.893 | 0.00939 | -0.132 | 95.144
2.5 | 0.957 | 0.00965 | -0.134 | 99.18
3 | 1.019 | 0.00984 | -0.135 | 103.613
3.5 | 1.081 | 0.00971 | -0.136 | 111.413
4 | 1.143 | 0.00999 | -0.137 | 114.365
4.5 | 1.203 | 0.01028 | -0.138 | 117.069
5 | 1.263 | 0.01064 | -0.139 | 118.741
5.5 | 1.322 | 0.01095 | -0.14 | 120.795
6 | 1.38 | 0.01132 | -0.141 | 121.965
6.5 | 1.438 | 0.01162 | -0.142 | 123.701
7 | 1.494 | 0.01199 | -0.143 | 124.541
7.5 | 1.549 | 0.01231 | -0.144 | 125.834
8 | 1.602 | 0.01246 | -0.146 | 128.564
8.5 | 1.655 | 0.01291 | -0.147 | 128.193
9 | 1.705 | 0.01335 | -0.148 | 127.745
9.5 | 1.75 | 0.01386 | -0.148 | 126.302
10 | 1.779 | 0.01661 | -0.149 | 107.113
10.5 | 1.801 | 0.01755 | -0.15 | 102.612
11 | 1.813 | 0.01855 | -0.151 | 97.735
11.5 | 1.804 | 0.01684 | -0.152 | 107.102
12 | 1.786 | 0.02029 | -0.152 | 88.023
12.5 | 1.747 | 0.02175 | -0.151 | 80.309
13 | 1.702 | 0.02341 | -0.151 | 72.702
13.5 | 1.647 | 0.02512 | -0.151 | 65.554
14 | 1.58 | 0.02709 | -0.152 | 58.33
14.5 | 1.502 | 0.0293 | -0.152 | 51.264
15 | 1.414 | 0.03169 | -0.152 | 44.639
15.5 | 1.318 | 0.03444 | -0.152 | 38.257
16 | 1.211 | 0.03817 | -0.151 | 31.72

## 142. Re 18M Mach 0.25 (2)
BIGFOIL.COM POLAR EXPORT
QA002sm
QA002sm |  |  |  | Cl Max: | 1.5959 | at alpha= | 19.5 | deg
XFOIL ncrit=9 |  |  |  | L/D Max: | 108.165 | at alpha= | 7.5 | deg
Re: | 18000000 |  |  | Cd Min: | 0.00599 | at alpha= | -2.5 | deg
Mach: | 0.25 |  |  | Cl=0 at alpha= | -4.1937 | deg
|  |  |  | @ Cl=0.1, Cd= | 0.0061224
|  |  |  | @ Cl=0.4, Cd= | 0.0063952
|  |  |  | @ Cl=0.6, Cd= | 0.0063444
alpha (deg) | Cl | Cd | Cm | Cl/Cd
-20 | -0.9671 | 0.08055 | -0.1269 | -12.0062
-19.5 | -0.9483 | 0.07596 | -0.1286 | -12.4842
-19 | -1.0747 | 0.05254 | -0.1439 | -20.4549
-18.5 | -1.0959 | 0.04246 | -0.1508 | -25.8102
-18 | -1.1151 | 0.03552 | -0.1523 | -31.3936
-17.5 | -1.1229 | 0.03015 | -0.1519 | -37.2438
-17 | -1.12 | 0.02608 | -0.1502 | -42.9448
-16.5 | -1.1165 | 0.02247 | -0.1475 | -49.6885
-16 | -1.0979 | 0.02 | -0.1446 | -54.895
-15.5 | -1.076 | 0.01784 | -0.1414 | -60.3139
-15 | -1.0426 | 0.01634 | -0.1387 | -63.8066
-14.5 | -1.006 | 0.01506 | -0.1361 | -66.7995
-14 | -0.9666 | 0.01393 | -0.1336 | -69.3898
-13.5 | -0.923 | 0.01304 | -0.1315 | -70.7822
-13 | -0.8814 | 0.01202 | -0.1292 | -73.3278
-12.5 | -0.832 | 0.01141 | -0.1278 | -72.9185
-12 | -0.7851 | 0.01068 | -0.126 | -73.5112
-11.5 | -0.7342 | 0.01016 | -0.1248 | -72.2638
-11 | -0.6808 | 0.00965 | -0.1241 | -70.5492
-10.5 | -0.627 | 0.0091 | -0.1234 | -68.9011
-10 | -0.5499 | 0.00868 | -0.1276 | -63.3525
-9.5 | -0.4966 | 0.0082 | -0.127 | -60.561
-9 | -0.4529 | 0.00793 | -0.1242 | -57.1122
-7.5 | -0.3237 | 0.00701 | -0.1149 | -46.1769
-7 | -0.2741 | 0.00674 | -0.1132 | -40.6677
-6.5 | -0.2236 | 0.00652 | -0.1117 | -34.2945
-6 | -0.1726 | 0.00632 | -0.1102 | -27.3101
-5.5 | -0.1214 | 0.00619 | -0.1089 | -19.6123
-5 | -0.0701 | 0.00609 | -0.1076 | -11.5107
-4.5 | -0.0253 | 0.00613 | -0.1049 | -4.1272
-4 | 0.016 | 0.0061 | -0.1016 | 2.623
-3.5 | 0.0615 | 0.00617 | -0.0991 | 9.9676
-3 | 0.11 | 0.00611 | -0.0973 | 18.0033
-2.5 | 0.1575 | 0.00599 | -0.0954 | 26.2938
-2 | 0.2081 | 0.006 | -0.094 | 34.6833
-1.5 | 0.2506 | 0.00618 | -0.091 | 40.5502
-1 | 0.2715 | 0.00661 | -0.0833 | 41.0741
-0.5 | 0.3192 | 0.00664 | -0.0813 | 48.0723
0 | 0.37 | 0.00661 | -0.08 | 55.9758
0.5 | 0.4147 | 0.00629 | -0.0778 | 65.93
1 | 0.4642 | 0.00636 | -0.0762 | 72.9874
1.5 | 0.5142 | 0.00632 | -0.0748 | 81.3608
2 | 0.5605 | 0.00625 | -0.0728 | 89.68
2.5 | 0.6107 | 0.00637 | -0.0714 | 95.8713
3 | 0.636 | 0.007 | -0.065 | 90.8571
3.5 | 0.679 | 0.00721 | -0.0622 | 94.1748
4 | 0.7185 | 0.00726 | -0.0588 | 98.9669
4.5 | 0.7624 | 0.00752 | -0.0563 | 101.383
5 | 0.8077 | 0.00777 | -0.054 | 103.9511
5.5 | 0.8521 | 0.00806 | -0.0517 | 105.7196
6 | 0.8962 | 0.00839 | -0.0493 | 106.8176
6.5 | 0.9381 | 0.00876 | -0.0465 | 107.089
7 | 0.9813 | 0.00911 | -0.0441 | 107.7168
7.5 | 1.0254 | 0.00948 | -0.0418 | 108.1646
8 | 1.0669 | 0.0099 | -0.0391 | 107.7677
8.5 | 1.1098 | 0.01032 | -0.0368 | 107.5388
9 | 1.1479 | 0.01086 | -0.0336 | 105.6998
9.5 | 1.1842 | 0.01144 | -0.0302 | 103.514
10 | 1.2233 | 0.01197 | -0.0273 | 102.1972
10.5 | 1.2626 | 0.01259 | -0.0246 | 100.2859
11 | 1.3018 | 0.01325 | -0.022 | 98.2491
11.5 | 1.3413 | 0.01395 | -0.0194 | 96.1505
12 | 1.3716 | 0.015 | -0.0157 | 91.44
13 | 1.3833 | 0.0195 | -0.0024 | 70.9385
13.5 | 1.4066 | 0.02118 | 0.0014 | 66.4117
14 | 1.4312 | 0.02288 | 0.0049 | 62.5524
14.5 | 1.4543 | 0.02477 | 0.0082 | 58.7122
15 | 1.4784 | 0.02673 | 0.0112 | 55.3086
15.5 | 1.5005 | 0.02891 | 0.014 | 51.9025
16 | 1.521 | 0.03132 | 0.0167 | 48.5632
16.5 | 1.5372 | 0.03414 | 0.0194 | 45.0264
17 | 1.5537 | 0.03707 | 0.0217 | 41.9126
17.5 | 1.5675 | 0.04037 | 0.0238 | 38.8283
18 | 1.5776 | 0.04413 | 0.0257 | 35.7489
18.5 | 1.5868 | 0.04817 | 0.027 | 32.9417
19 | 1.5903 | 0.05297 | 0.028 | 30.0227
19.5 | 1.5959 | 0.05781 | 0.0283 | 27.606
20 | 1.5943 | 0.06366 | 0.028 | 25.044

## 143. Re 18M Mach 0.50 (1)
BIGFOIL.COM POLAR EXPORT
QA002sm
QA002sm |  |  |  | Cl Max: | 1.743 | at alpha= | 8.5 | deg
JavaFoil+Calcfoil stall+Eppler ext transition |  |  |  | L/D Max: | 110.932 | at alpha= | 5.5 | deg
Re: | 18000000 |  |  | Cd Min: | 0.00621 | at alpha= | -3.5 | deg
Mach: | 0.5 |  |  | Cl=0 at alpha= | -4.9366 | deg
|  |  |  | @ Cl=0.1, Cd= | 0.0064353
|  |  |  | @ Cl=0.4, Cd= | 0.0074256
|  |  |  | @ Cl=0.6, Cd= | 0.0078777
alpha (deg) | Cl | Cd | Cm | Cl/Cd
-20 | -0.866 | 0.18116 | -0.053 | -4.783
-19.5 | -0.838 | 0.17686 | -0.053 | -4.741
-19 | -0.812 | 0.15329 | -0.055 | -5.294
-18.5 | -0.784 | 0.14245 | -0.056 | -5.505
-18 | -0.755 | 0.13555 | -0.057 | -5.573
-17.5 | -0.727 | 0.13061 | -0.057 | -5.563
-17 | -0.697 | 0.1269 | -0.057 | -5.495
-16.5 | -0.668 | 0.12341 | -0.057 | -5.41
-16 | -0.638 | 0.1206 | -0.056 | -5.287
-15.5 | -0.609 | 0.11047 | -0.056 | -5.514
-15 | -0.584 | 0.10247 | -0.061 | -5.704
-14.5 | -0.557 | 0.09524 | -0.063 | -5.845
-14 | -0.528 | 0.09019 | -0.063 | -5.849
-13.5 | -0.497 | 0.08791 | -0.062 | -5.653
-13 | -0.465 | 0.08658 | -0.058 | -5.376
-12.5 | -0.437 | 0.08072 | -0.059 | -5.415
-12 | -0.411 | 0.07162 | -0.066 | -5.742
-11.5 | -0.379 | 0.0766 | -0.059 | -4.946
-11 | -0.356 | 0.06302 | -0.071 | -5.642
-10.5 | -0.328 | 0.05716 | -0.075 | -5.745
-10 | -0.348 | 0.01371 | -0.11 | -25.394
-9.5 | -0.316 | 0.01188 | -0.112 | -26.598
-9 | -0.283 | 0.01077 | -0.114 | -26.236
-8.5 | -0.249 | 0.00979 | -0.116 | -25.421
-8 | -0.345 | 0.0092 | -0.118 | -37.459
-7.5 | -0.318 | 0.00864 | -0.119 | -36.786
-7 | -0.269 | 0.00908 | -0.121 | -29.657
-6.5 | -0.211 | 0.00874 | -0.123 | -24.107
-6 | -0.146 | 0.00846 | -0.124 | -17.285
-5.5 | -0.078 | 0.00828 | -0.126 | -9.463
-5 | -0.009 | 0.00646 | -0.127 | -1.342
-4.5 | 0.062 | 0.00643 | -0.129 | 9.682
-4 | 0.134 | 0.00644 | -0.13 | 20.779
-3.5 | 0.206 | 0.00621 | -0.132 | 33.121
-3 | 0.278 | 0.00717 | -0.133 | 38.808
-2.5 | 0.35 | 0.00737 | -0.134 | 47.499
-2 | 0.422 | 0.00745 | -0.136 | 56.58
-1.5 | 0.492 | 0.00765 | -0.137 | 64.277
-1 | 0.563 | 0.00781 | -0.139 | 72.15
-0.5 | 0.634 | 0.00794 | -0.14 | 79.935
0 | 0.712 | 0.00803 | -0.141 | 88.682
0.5 | 0.784 | 0.00792 | -0.143 | 98.962
1 | 0.855 | 0.00875 | -0.144 | 97.673
1.5 | 0.926 | 0.00915 | -0.146 | 101.219
2 | 0.996 | 0.01061 | -0.148 | 93.855
2.5 | 1.066 | 0.01091 | -0.149 | 97.709
3 | 1.135 | 0.01128 | -0.151 | 100.628
3.5 | 1.203 | 0.01117 | -0.152 | 107.669
4 | 1.269 | 0.01162 | -0.153 | 109.196
4.5 | 1.334 | 0.01213 | -0.154 | 109.912
5 | 1.397 | 0.01262 | -0.156 | 110.65
5.5 | 1.457 | 0.01314 | -0.157 | 110.932
6 | 1.516 | 0.01369 | -0.158 | 110.739
6.5 | 1.571 | 0.01429 | -0.159 | 109.905
7 | 1.622 | 0.01491 | -0.16 | 108.774
7.5 | 1.669 | 0.01564 | -0.161 | 106.716
8 | 1.71 | 0.01618 | -0.163 | 105.653
8.5 | 1.743 | 0.01707 | -0.164 | 102.094
9 | 1.743 | 0.02157 | -0.163 | 80.787
9.5 | 1.712 | 0.02399 | -0.162 | 71.353
10 | 1.501 | 0.02713 | -0.162 | 55.339
10.5 | 1.048 | 0.03259 | -0.16 | 32.153
11 | 0.976 | 0.06416 | -0.135 | 15.218
11.5 | 0.942 | 0.10575 | -0.095 | 8.91
12 | 0.971 | 0.10375 | -0.097 | 9.361
12.5 | 1.002 | 0.10794 | -0.101 | 9.28
13 | 1.031 | 0.11386 | -0.104 | 9.056
13.5 | 1.061 | 0.11884 | -0.107 | 8.926

## 144. Re 18M Mach 0.50 (2)
BIGFOIL.COM POLAR EXPORT
QA002sm
QA002sm |  |  |  | Cl Max: | 1.505 | at alpha= | 15.5 | deg
XFOIL ncrit=9 |  |  |  | L/D Max: | 82.7121 | at alpha= | 2.5 | deg
Re: | 18000000 |  |  | Cd Min: | 0.00698 | at alpha= | 1 | deg
Mach: | 0.5 |  |  | Cl=0 at alpha= | -99 | deg
|  |  |  | @ Cl=0.1, Cd= | 0.00722
|  |  |  | @ Cl=0.4, Cd= | 0.0071346
|  |  |  | @ Cl=0.6, Cd= | 0.0075061
alpha (deg) | Cl | Cd | Cm | Cl/Cd
0 | 0.3367 | 0.00722 | -0.0712 | 46.6343
0.5 | 0.3906 | 0.00717 | -0.0689 | 54.477
1 | 0.441 | 0.00698 | -0.0661 | 63.1805
1.5 | 0.4962 | 0.00707 | -0.0641 | 70.1839
2 | 0.5453 | 0.0072 | -0.0609 | 75.7361
2.5 | 0.5947 | 0.00719 | -0.0578 | 82.7121
3 | 0.6113 | 0.00818 | -0.0486 | 74.7311
3.5 | 0.657 | 0.00861 | -0.0449 | 76.3066
4 | 0.7028 | 0.00897 | -0.0412 | 78.3501
4.5 | 0.7425 | 0.00927 | -0.0363 | 80.0971
5 | 0.7911 | 0.00981 | -0.0332 | 80.6422
5.5 | 0.839 | 0.01038 | -0.0298 | 80.8285
6 | 0.8875 | 0.01101 | -0.0266 | 80.6085
6.5 | 0.9364 | 0.01166 | -0.0234 | 80.3087
7 | 0.9866 | 0.01231 | -0.0204 | 80.1462
7.5 | 1.034 | 0.0131 | -0.0169 | 78.9313
8 | 1.0799 | 0.014 | -0.0132 | 77.1357
8.5 | 1.1279 | 0.01487 | -0.0097 | 75.8507
9 | 1.1721 | 0.01592 | -0.0057 | 73.6244
9.5 | 1.2191 | 0.01694 | -0.002 | 71.9658
10 | 1.2646 | 0.01798 | 0.002 | 70.3337
10.5 | 1.3107 | 0.01921 | 0.0058 | 68.2301
11 | 1.3567 | 0.02059 | 0.0096 | 65.8912
11.5 | 1.4034 | 0.02203 | 0.0134 | 63.704
12 | 1.4442 | 0.0238 | 0.0176 | 60.6807
13 | 1.4252 | 0.03296 | 0.0312 | 43.2403
13.5 | 1.4485 | 0.03635 | 0.035 | 39.8487
14 | 1.4723 | 0.03991 | 0.0384 | 36.8905
14.5 | 1.4886 | 0.04419 | 0.0414 | 33.6864
15 | 1.5019 | 0.04894 | 0.0439 | 30.6886
15.5 | 1.505 | 0.05478 | 0.0456 | 27.4735
16 | 1.4938 | 0.06207 | 0.0461 | 24.0664
16.5 | 1.477 | 0.07034 | 0.0452 | 20.998
17 | 1.4491 | 0.08001 | 0.0426 | 18.1115
17.5 | 1.4218 | 0.09024 | 0.0388 | 15.7558
18 | 1.3838 | 0.10212 | 0.0329 | 13.5507
18.5 | 1.3477 | 0.11436 | 0.0259 | 11.7847
19 | 1.3069 | 0.12757 | 0.0174 | 10.2446
19.5 | 1.2742 | 0.14 | 0.0091 | 9.1014
20 | 1.2308 | 0.15398 | -0.0008 | 7.9932

## 145. Re 20M Mach 0.00 (1)
BIGFOIL.COM POLAR EXPORT
QA002sm
QA002sm |  |  |  | Cl Max: | 1.835 | at alpha= | 12.5 | deg
JavaFoil+Calcfoil stall+Eppler ext transition |  |  |  | L/D Max: | 135.435 | at alpha= | 8.5 | deg
Re: | 20000000 |  |  | Cd Min: | 0.00542 | at alpha= | -8.5 | deg
Mach: | 0 |  |  | Cl=0 at alpha= | -4.9355 | deg
|  |  |  | @ Cl=0.1, Cd= | 0.0060097
|  |  |  | @ Cl=0.4, Cd= | 0.008435
|  |  |  | @ Cl=0.6, Cd= | 0.0085143
alpha (deg) | Cl | Cd | Cm | Cl/Cd
-19.5 | -0.556 | 0.10761 | -0.055 | -5.167
-19 | -0.58 | 0.09066 | -0.059 | -6.398
-18.5 | -0.603 | 0.07617 | -0.062 | -7.92
-18 | -0.628 | 0.06132 | -0.066 | -10.246
-17.5 | -0.657 | 0.04496 | -0.07 | -14.62
-17 | -0.687 | 0.03155 | -0.074 | -21.781
-16.5 | -0.706 | 0.02571 | -0.077 | -27.456
-16 | -0.723 | 0.02103 | -0.079 | -34.372
-15.5 | -0.734 | 0.01832 | -0.081 | -40.049
-15 | -0.739 | 0.01654 | -0.083 | -44.687
-14.5 | -0.74 | 0.01526 | -0.084 | -48.485
-14 | -0.737 | 0.01418 | -0.086 | -51.991
-13.5 | -0.73 | 0.01323 | -0.087 | -55.192
-13 | -0.719 | 0.01225 | -0.089 | -58.703
-12.5 | -0.704 | 0.01142 | -0.09 | -61.623
-12 | -0.683 | 0.01069 | -0.092 | -63.901
-11.5 | -0.658 | 0.01006 | -0.093 | -65.442
-11 | -0.629 | 0.00948 | -0.095 | -66.357
-10.5 | -0.595 | 0.00896 | -0.096 | -66.423
-10 | -0.556 | 0.0085 | -0.098 | -65.367
-9.5 | -0.511 | 0.00815 | -0.099 | -62.732
-9 | -0.463 | 0.00784 | -0.1 | -59.086
-8.5 | -0.413 | 0.00542 | -0.102 | -76.121
-8 | -0.36 | 0.00598 | -0.103 | -60.205
-7.5 | -0.305 | 0.00601 | -0.104 | -50.702
-7 | -0.248 | 0.00601 | -0.105 | -41.235
-6.5 | -0.189 | 0.00599 | -0.107 | -31.596
-6 | -0.13 | 0.00598 | -0.108 | -21.652
-5.5 | -0.069 | 0.00598 | -0.109 | -11.522
-5 | -0.008 | 0.00597 | -0.111 | -1.27
-4.5 | 0.054 | 0.00598 | -0.112 | 9.078
-4 | 0.116 | 0.00602 | -0.113 | 19.342
-3.5 | 0.179 | 0.00652 | -0.114 | 27.419
-3 | 0.242 | 0.0066 | -0.116 | 36.599
-2.5 | 0.306 | 0.00839 | -0.118 | 36.473
-2 | 0.369 | 0.00841 | -0.119 | 43.883
-1.5 | 0.431 | 0.00846 | -0.12 | 50.907
-1 | 0.493 | 0.00843 | -0.121 | 58.444
-0.5 | 0.555 | 0.0085 | -0.122 | 65.348
0 | 0.618 | 0.00852 | -0.124 | 72.568
0.5 | 0.68 | 0.00801 | -0.125 | 84.878
1 | 0.742 | 0.00868 | -0.126 | 85.536
1.5 | 0.804 | 0.00886 | -0.127 | 90.755
2 | 0.866 | 0.00905 | -0.128 | 95.625
2.5 | 0.927 | 0.00924 | -0.129 | 100.337
3 | 0.988 | 0.0094 | -0.13 | 105.061
3.5 | 1.048 | 0.00962 | -0.132 | 108.898
4 | 1.108 | 0.00952 | -0.133 | 116.411
4.5 | 1.167 | 0.00977 | -0.134 | 119.389
5 | 1.225 | 0.0101 | -0.135 | 121.279
5.5 | 1.283 | 0.01037 | -0.136 | 123.724
6 | 1.341 | 0.01065 | -0.137 | 125.862
6.5 | 1.397 | 0.01098 | -0.138 | 127.277
7 | 1.453 | 0.01123 | -0.139 | 129.355
7.5 | 1.507 | 0.01157 | -0.14 | 130.266
8 | 1.561 | 0.01189 | -0.141 | 131.257
8.5 | 1.614 | 0.01192 | -0.142 | 135.435
9 | 1.665 | 0.01231 | -0.143 | 135.296
9.5 | 1.712 | 0.01273 | -0.144 | 134.514
10 | 1.748 | 0.01483 | -0.145 | 117.883
10.5 | 1.779 | 0.01563 | -0.146 | 113.842
11 | 1.804 | 0.01634 | -0.147 | 110.394
11.5 | 1.821 | 0.01718 | -0.147 | 105.993
12 | 1.832 | 0.01803 | -0.148 | 101.574
12.5 | 1.835 | 0.01905 | -0.149 | 96.347
13 | 1.82 | 0.01707 | -0.149 | 106.603
13.5 | 1.798 | 0.02067 | -0.149 | 86.957
14 | 1.772 | 0.02194 | -0.149 | 80.76
14.5 | 1.742 | 0.02334 | -0.149 | 74.618
15 | 1.707 | 0.02497 | -0.149 | 68.371
15.5 | 1.668 | 0.02646 | -0.149 | 63.065
16 | 1.625 | 0.02817 | -0.149 | 57.682
16.5 | 1.578 | 0.03032 | -0.149 | 52.057
17 | 1.529 | 0.03243 | -0.149 | 47.145
17.5 | 1.477 | 0.03482 | -0.149 | 42.42

## 146. Re 20M Mach 0.00 (2)
BIGFOIL.COM POLAR EXPORT
QA002sm
QA002sm |  |  |  | Cl Max: | 1.6481 | at alpha= | 20 | deg
XFOIL ncrit=9 |  |  |  | L/D Max: | 119.313 | at alpha= | 8.5 | deg
Re: | 20000000 |  |  | Cd Min: | 0.00591 | at alpha= | -2.5 | deg
Mach: | 0 |  |  | Cl=0 at alpha= | -4.2097 | deg
|  |  |  | @ Cl=0.1, Cd= | 0.006024
|  |  |  | @ Cl=0.4, Cd= | 0.0063345
|  |  |  | @ Cl=0.6, Cd= | 0.0061019
alpha (deg) | Cl | Cd | Cm | Cl/Cd
-20 | -1.3682 | 0.02493 | -0.1289 | -54.8817
-19.5 | -1.3269 | 0.02395 | -0.1292 | -55.4029
-19 | -1.3115 | 0.0212 | -0.1283 | -61.8632
-18.5 | -1.2842 | 0.0197 | -0.127 | -65.1878
-17.5 | -1.2211 | 0.01726 | -0.1244 | -70.7474
-17 | -1.1887 | 0.0161 | -0.1229 | -73.8323
-16.5 | -1.1513 | 0.01524 | -0.1218 | -75.5446
-16 | -1.1151 | 0.01428 | -0.1204 | -78.0882
-15.5 | -1.076 | 0.01349 | -0.1192 | -79.7628
-15 | -1.0348 | 0.01278 | -0.1182 | -80.9703
-14.5 | -0.9929 | 0.01211 | -0.1172 | -81.9901
-14 | -0.9502 | 0.01146 | -0.1162 | -82.9145
-13.5 | -0.9056 | 0.01091 | -0.1154 | -83.0064
-13 | -0.8606 | 0.01031 | -0.1146 | -83.4724
-12.5 | -0.8125 | 0.00987 | -0.1141 | -82.3202
-12 | -0.7651 | 0.00938 | -0.1135 | -81.5672
-11.5 | -0.713 | 0.00899 | -0.1138 | -79.3103
-11 | -0.6405 | 0.00856 | -0.1184 | -74.8248
-10.5 | -0.5869 | 0.00816 | -0.1189 | -71.924
-10 | -0.5435 | 0.00788 | -0.117 | -68.9721
-9.5 | -0.503 | 0.00762 | -0.1143 | -66.0105
-9 | -0.4565 | 0.00742 | -0.1129 | -61.5229
-8.5 | -0.411 | 0.00715 | -0.1112 | -57.4825
-8 | -0.3632 | 0.00695 | -0.1099 | -52.259
-7.5 | -0.3149 | 0.0067 | -0.1087 | -47
-7 | -0.2661 | 0.00649 | -0.1076 | -41.0015
-6.5 | -0.2167 | 0.00629 | -0.1066 | -34.4515
-6 | -0.1669 | 0.00616 | -0.1056 | -27.0942
-5.5 | -0.1174 | 0.00607 | -0.1046 | -19.341
-5 | -0.0704 | 0.00606 | -0.103 | -11.6172
-4.5 | -0.0265 | 0.00613 | -0.1007 | -4.323
-3.5 | 0.0648 | 0.00609 | -0.097 | 10.6404
-2.5 | 0.1608 | 0.00591 | -0.0943 | 27.2081
-2 | 0.2112 | 0.00591 | -0.0934 | 35.736
-1.5 | 0.2505 | 0.0062 | -0.0902 | 40.4032
-1 | 0.2884 | 0.00653 | -0.0867 | 44.1654
-0.5 | 0.3387 | 0.00655 | -0.0858 | 51.7099
0 | 0.3846 | 0.00646 | -0.0839 | 59.5356
0.5 | 0.4251 | 0.00613 | -0.0811 | 69.3475
1 | 0.4745 | 0.00614 | -0.08 | 77.2801
1.5 | 0.5237 | 0.00612 | -0.0789 | 85.5719
2 | 0.5676 | 0.00604 | -0.0768 | 93.9735
2.5 | 0.6147 | 0.00613 | -0.0752 | 100.2773
3 | 0.6421 | 0.00676 | -0.0696 | 94.9852
3.5 | 0.6859 | 0.00695 | -0.0675 | 98.6906
4 | 0.7253 | 0.00692 | -0.0645 | 104.8121
4.5 | 0.769 | 0.00714 | -0.0624 | 107.7031
5 | 0.8146 | 0.00734 | -0.0608 | 110.9809
5.5 | 0.8586 | 0.00756 | -0.0589 | 113.5714
6 | 0.9018 | 0.00783 | -0.0568 | 115.1724
6.5 | 0.9445 | 0.00812 | -0.0547 | 116.3177
7 | 0.9861 | 0.00839 | -0.0524 | 117.5328
7.5 | 1.0296 | 0.00868 | -0.0506 | 118.6175
8 | 1.0702 | 0.009 | -0.0483 | 118.9111
8.5 | 1.112 | 0.00932 | -0.0463 | 119.3133
9.5 | 1.1856 | 0.0102 | -0.0407 | 116.2353
10 | 1.2222 | 0.01058 | -0.038 | 115.5198
10.5 | 1.2591 | 0.01105 | -0.0354 | 113.9457
11 | 1.298 | 0.01154 | -0.0333 | 112.4783
11.5 | 1.3338 | 0.01212 | -0.0308 | 110.0495
12 | 1.3631 | 0.01295 | -0.0273 | 105.2587
13 | 1.381 | 0.01651 | -0.0149 | 83.6463
13.5 | 1.4065 | 0.01771 | -0.0116 | 79.4184
14 | 1.4308 | 0.01903 | -0.0083 | 75.1865
14.5 | 1.457 | 0.02032 | -0.0055 | 71.7028
15 | 1.4819 | 0.0217 | -0.0027 | 68.2903
15.5 | 1.5044 | 0.0233 | 0.0002 | 64.5665
16 | 1.527 | 0.02499 | 0.0028 | 61.1044
16.5 | 1.5465 | 0.02693 | 0.0054 | 57.4267
17 | 1.5651 | 0.02904 | 0.0079 | 53.8946
17.5 | 1.5847 | 0.03118 | 0.01 | 50.8242
18 | 1.599 | 0.03377 | 0.0123 | 47.3497
18.5 | 1.6143 | 0.0364 | 0.0142 | 44.3489
19 | 1.6276 | 0.03932 | 0.0159 | 41.3937
19.5 | 1.6386 | 0.04256 | 0.0173 | 38.5009
20 | 1.6481 | 0.04608 | 0.0185 | 35.7661

## 147. Re 20M Mach 0.10 (1)
BIGFOIL.COM POLAR EXPORT
QA002sm
QA002sm |  |  |  | Cl Max: | 1.83 | at alpha= | 12 | deg
JavaFoil+Calcfoil stall+Eppler ext transition |  |  |  | L/D Max: | 134.509 | at alpha= | 8.5 | deg
Re: | 20000000 |  |  | Cd Min: | 0.00598 | at alpha= | -8 | deg
Mach: | 0.1 |  |  | Cl=0 at alpha= | -4.9365 | deg
|  |  |  | @ Cl=0.1, Cd= | 0.006009
|  |  |  | @ Cl=0.4, Cd= | 0.0084887
|  |  |  | @ Cl=0.6, Cd= | 0.0085
alpha (deg) | Cl | Cd | Cm | Cl/Cd
-19 | -0.525 | 0.10415 | -0.056 | -5.041
-18.5 | -0.55 | 0.08884 | -0.06 | -6.193
-18 | -0.576 | 0.07319 | -0.063 | -7.877
-17.5 | -0.608 | 0.05414 | -0.068 | -11.233
-17 | -0.635 | 0.04226 | -0.072 | -15.022
-16.5 | -0.667 | 0.02915 | -0.076 | -22.874
-16 | -0.687 | 0.02367 | -0.079 | -29.028
-15.5 | -0.706 | 0.01912 | -0.081 | -36.92
-15 | -0.715 | 0.01731 | -0.083 | -41.293
-14.5 | -0.72 | 0.01568 | -0.085 | -45.93
-14 | -0.721 | 0.0145 | -0.086 | -49.685
-13.5 | -0.716 | 0.01352 | -0.087 | -52.996
-13 | -0.709 | 0.01246 | -0.089 | -56.87
-12.5 | -0.695 | 0.01164 | -0.091 | -59.776
-12 | -0.677 | 0.01086 | -0.092 | -62.394
-11.5 | -0.654 | 0.01022 | -0.094 | -64.006
-11 | -0.626 | 0.00961 | -0.095 | -65.173
-10.5 | -0.594 | 0.00907 | -0.097 | -65.458
-10 | -0.556 | 0.00858 | -0.098 | -64.784
-9.5 | -0.512 | 0.00822 | -0.099 | -62.253
-9 | -0.464 | 0.00787 | -0.101 | -58.968
-8.5 | -0.414 | 0.00767 | -0.102 | -53.943
-8 | -0.361 | 0.00598 | -0.103 | -60.325
-7.5 | -0.306 | 0.00602 | -0.105 | -50.827
-7 | -0.249 | 0.00601 | -0.106 | -41.394
-6.5 | -0.19 | 0.00602 | -0.107 | -31.572
-6 | -0.13 | 0.00599 | -0.109 | -21.727
-5.5 | -0.069 | 0.00599 | -0.11 | -11.568
-5 | -0.008 | 0.00598 | -0.111 | -1.274
-4.5 | 0.055 | 0.00598 | -0.112 | 9.109
-4 | 0.117 | 0.00602 | -0.114 | 19.435
-3.5 | 0.18 | 0.00654 | -0.115 | 27.491
-3 | 0.243 | 0.00661 | -0.116 | 36.707
-2.5 | 0.308 | 0.00838 | -0.118 | 36.71
-2 | 0.371 | 0.00847 | -0.119 | 43.752
-1.5 | 0.433 | 0.00851 | -0.121 | 50.869
-1 | 0.495 | 0.00848 | -0.122 | 58.438
-0.5 | 0.558 | 0.00848 | -0.123 | 65.8
0 | 0.621 | 0.00851 | -0.124 | 73.008
0.5 | 0.684 | 0.00806 | -0.125 | 84.839
1 | 0.746 | 0.00873 | -0.127 | 85.443
1.5 | 0.808 | 0.00891 | -0.128 | 90.64
2 | 0.87 | 0.00906 | -0.129 | 95.987
2.5 | 0.932 | 0.00927 | -0.13 | 100.526
3 | 0.993 | 0.00946 | -0.131 | 104.975
3.5 | 1.053 | 0.00969 | -0.132 | 108.739
4 | 1.113 | 0.00955 | -0.133 | 116.572
4.5 | 1.173 | 0.00984 | -0.134 | 119.174
5 | 1.231 | 0.01013 | -0.135 | 121.557
5.5 | 1.289 | 0.0104 | -0.136 | 123.943
6 | 1.347 | 0.01069 | -0.138 | 126.043
6.5 | 1.403 | 0.01102 | -0.139 | 127.395
7 | 1.459 | 0.01127 | -0.14 | 129.417
7.5 | 1.514 | 0.01162 | -0.141 | 130.244
8 | 1.568 | 0.01195 | -0.142 | 131.173
8.5 | 1.62 | 0.01205 | -0.143 | 134.509
9 | 1.672 | 0.01245 | -0.144 | 134.237
9.5 | 1.719 | 0.01282 | -0.145 | 134.045
10 | 1.754 | 0.01506 | -0.145 | 116.464
10.5 | 1.784 | 0.01581 | -0.146 | 112.831
11 | 1.807 | 0.0167 | -0.147 | 108.217
11.5 | 1.822 | 0.01744 | -0.148 | 104.442
12 | 1.83 | 0.01836 | -0.149 | 99.674
12.5 | 1.822 | 0.01653 | -0.149 | 110.209
13 | 1.809 | 0.01748 | -0.15 | 103.474
13.5 | 1.78 | 0.0212 | -0.149 | 83.997
14 | 1.751 | 0.02257 | -0.149 | 77.585
14.5 | 1.717 | 0.02399 | -0.149 | 71.562
15 | 1.676 | 0.02573 | -0.149 | 65.151
15.5 | 1.632 | 0.02735 | -0.15 | 59.665
16 | 1.583 | 0.02915 | -0.15 | 54.282
16.5 | 1.529 | 0.03144 | -0.15 | 48.651
17 | 1.474 | 0.03376 | -0.15 | 43.649

## 148. Re 20M Mach 0.10 (2)
BIGFOIL.COM POLAR EXPORT
QA002sm
QA002sm |  |  |  | Cl Max: | 1.6427 | at alpha= | 20 | deg
XFOIL ncrit=9 |  |  |  | L/D Max: | 117.855 | at alpha= | 8 | deg
Re: | 20000000 |  |  | Cd Min: | 0.00592 | at alpha= | -2.5 | deg
Mach: | 0.1 |  |  | Cl=0 at alpha= | -4.1833 | deg
|  |  |  | @ Cl=0.1, Cd= | 0.0060407
|  |  |  | @ Cl=0.4, Cd= | 0.0063223
|  |  |  | @ Cl=0.6, Cd= | 0.0061231
alpha (deg) | Cl | Cd | Cm | Cl/Cd
-19.5 | -1.3161 | 0.02613 | -0.1336 | -50.3674
-19 | -1.3065 | 0.02272 | -0.1328 | -57.5044
-18.5 | -1.2795 | 0.02104 | -0.1315 | -60.8127
-17.5 | -1.2238 | 0.01799 | -0.1281 | -68.0267
-17 | -1.1911 | 0.01678 | -0.1265 | -70.9833
-16.5 | -1.1545 | 0.01579 | -0.1252 | -73.1159
-16 | -1.1194 | 0.01474 | -0.1235 | -75.943
-15.5 | -1.0809 | 0.01386 | -0.1221 | -77.987
-15 | -1.0396 | 0.01311 | -0.1209 | -79.2982
-14.5 | -0.9975 | 0.0124 | -0.1197 | -80.4435
-14 | -0.9548 | 0.01172 | -0.1185 | -81.4676
-13.5 | -0.91 | 0.01112 | -0.1176 | -81.8345
-13 | -0.8651 | 0.01049 | -0.1166 | -82.469
-12.5 | -0.8169 | 0.01003 | -0.116 | -81.4457
-12 | -0.7695 | 0.00952 | -0.1152 | -80.8298
-11.5 | -0.7178 | 0.00911 | -0.1152 | -78.7925
-11 | -0.6557 | 0.00869 | -0.1173 | -75.4545
-10.5 | -0.5892 | 0.00826 | -0.1204 | -71.3317
-10 | -0.5423 | 0.00795 | -0.1191 | -68.2138
-9.5 | -0.5048 | 0.00767 | -0.1157 | -65.8149
-9 | -0.4582 | 0.00747 | -0.1142 | -61.3387
-8.5 | -0.4127 | 0.00719 | -0.1123 | -57.3992
-8 | -0.3649 | 0.00698 | -0.1109 | -52.2779
-7.5 | -0.3165 | 0.00673 | -0.1096 | -47.0282
-7 | -0.2676 | 0.00652 | -0.1084 | -41.0429
-6.5 | -0.2179 | 0.00631 | -0.1073 | -34.5325
-6 | -0.1679 | 0.00617 | -0.1063 | -27.2123
-5 | -0.0711 | 0.00607 | -0.1035 | -11.7133
-4.5 | -0.0273 | 0.00615 | -0.1012 | -4.439
-4 | 0.0158 | 0.00609 | -0.0987 | 2.5944
-3.5 | 0.0641 | 0.0061 | -0.0973 | 10.5082
-3 | 0.1125 | 0.00602 | -0.0959 | 18.6877
-2.5 | 0.1604 | 0.00592 | -0.0945 | 27.0946
-2 | 0.2108 | 0.00592 | -0.0935 | 35.6081
-1.5 | 0.2501 | 0.0062 | -0.0902 | 40.3387
-1 | 0.2877 | 0.00654 | -0.0866 | 43.9908
-0.5 | 0.3374 | 0.00656 | -0.0854 | 51.4329
0 | 0.3818 | 0.00647 | -0.0832 | 59.0108
0.5 | 0.4237 | 0.00613 | -0.0806 | 69.1191
1 | 0.4738 | 0.00615 | -0.0796 | 77.0407
1.5 | 0.5236 | 0.00614 | -0.0785 | 85.2769
2 | 0.5664 | 0.00606 | -0.0761 | 93.4653
2.5 | 0.6143 | 0.00615 | -0.0747 | 99.8862
3 | 0.6419 | 0.00679 | -0.0691 | 94.5361
3.5 | 0.6857 | 0.00698 | -0.0669 | 98.2378
4 | 0.7248 | 0.00695 | -0.0638 | 104.2878
4.5 | 0.7691 | 0.00717 | -0.0617 | 107.2664
5 | 0.815 | 0.00738 | -0.06 | 110.4336
5.5 | 0.8581 | 0.00761 | -0.0578 | 112.7595
6 | 0.9023 | 0.00789 | -0.0559 | 114.3599
6.5 | 0.9438 | 0.0082 | -0.0535 | 115.0976
7 | 0.9869 | 0.00847 | -0.0514 | 116.5171
7.5 | 1.0292 | 0.00877 | -0.0493 | 117.3546
8 | 1.0713 | 0.00909 | -0.0472 | 117.8548
8.5 | 1.1117 | 0.00944 | -0.0448 | 117.7648
9.5 | 1.1866 | 0.01035 | -0.0393 | 114.6473
10 | 1.2228 | 0.01075 | -0.0363 | 113.7488
11 | 1.2987 | 0.01176 | -0.0315 | 110.4337
11.5 | 1.3367 | 0.01232 | -0.0293 | 108.4984
12 | 1.3659 | 0.01319 | -0.0257 | 103.5557
12.5 | 1.3656 | 0.01532 | -0.0179 | 89.1384
13 | 1.3828 | 0.01688 | -0.0131 | 81.9194
13.5 | 1.4079 | 0.01814 | -0.0096 | 77.613
14 | 1.4317 | 0.01953 | -0.0062 | 73.3077
14.5 | 1.456 | 0.02095 | -0.0031 | 69.4988
15 | 1.4825 | 0.02234 | -0.0005 | 66.3608
15.5 | 1.5064 | 0.02395 | 0.0022 | 62.8977
16 | 1.5286 | 0.02574 | 0.0049 | 59.3862
16.5 | 1.5469 | 0.02783 | 0.0077 | 55.5839
17 | 1.5655 | 0.03004 | 0.0101 | 52.1138
17.5 | 1.584 | 0.03235 | 0.0123 | 48.9645
18 | 1.599 | 0.035 | 0.0145 | 45.6857
18.5 | 1.6138 | 0.03779 | 0.0163 | 42.7044
19 | 1.6267 | 0.04087 | 0.018 | 39.8018
19.5 | 1.6361 | 0.04437 | 0.0194 | 36.874
20 | 1.6427 | 0.04832 | 0.0205 | 33.9963

## 149. Re 20M Mach 0.25 (1)
BIGFOIL.COM POLAR EXPORT
QA002sm
QA002sm |  |  |  | Cl Max: | 1.813 | at alpha= | 11 | deg
JavaFoil+Calcfoil stall+Eppler ext transition |  |  |  | L/D Max: | 130.082 | at alpha= | 8.5 | deg
Re: | 20000000 |  |  | Cd Min: | 0.00606 | at alpha= | -5 | deg
Mach: | 0.25 |  |  | Cl=0 at alpha= | -4.9375 | deg
|  |  |  | @ Cl=0.1, Cd= | 0.0060738
|  |  |  | @ Cl=0.4, Cd= | 0.0075081
|  |  |  | @ Cl=0.6, Cd= | 0.0087225
alpha (deg) | Cl | Cd | Cm | Cl/Cd
-17 | -0.265 | 0.10222 | -0.056 | -2.596
-16.5 | -0.319 | 0.09349 | -0.059 | -3.414
-16 | -0.371 | 0.07865 | -0.064 | -4.721
-15.5 | -0.424 | 0.06003 | -0.07 | -7.063
-15 | -0.493 | 0.02914 | -0.081 | -16.921
-14.5 | -0.535 | 0.02337 | -0.084 | -22.899
-14 | -0.575 | 0.01746 | -0.088 | -32.933
-13.5 | -0.6 | 0.01562 | -0.089 | -38.405
-13 | -0.617 | 0.01416 | -0.091 | -43.557
-12.5 | -0.625 | 0.01301 | -0.092 | -48.048
-12 | -0.626 | 0.01199 | -0.094 | -52.2
-11.5 | -0.618 | 0.01107 | -0.096 | -55.85
-11 | -0.602 | 0.01036 | -0.097 | -58.15
-10.5 | -0.579 | 0.00971 | -0.099 | -59.645
-10 | -0.549 | 0.00913 | -0.101 | -60.134
-9.5 | -0.511 | 0.0086 | -0.102 | -59.459
-9 | -0.467 | 0.00822 | -0.104 | -56.81
-8.5 | -0.419 | 0.00789 | -0.105 | -53.051
-8 | -0.367 | 0.00772 | -0.106 | -47.475
-7.5 | -0.312 | 0.00612 | -0.108 | -50.871
-7 | -0.254 | 0.0061 | -0.109 | -41.624
-6.5 | -0.194 | 0.00609 | -0.11 | -31.909
-6 | -0.133 | 0.00609 | -0.111 | -21.882
-5.5 | -0.071 | 0.00607 | -0.113 | -11.703
-5 | -0.008 | 0.00606 | -0.114 | -1.291
-4.5 | 0.056 | 0.00606 | -0.115 | 9.237
-4 | 0.12 | 0.00608 | -0.117 | 19.769
-3.5 | 0.185 | 0.0066 | -0.118 | 27.945
-3 | 0.249 | 0.00673 | -0.119 | 37.039
-2.5 | 0.314 | 0.00678 | -0.121 | 46.253
-2 | 0.378 | 0.00694 | -0.122 | 54.443
-1.5 | 0.445 | 0.00867 | -0.124 | 51.283
-1 | 0.509 | 0.00865 | -0.125 | 58.83
-0.5 | 0.573 | 0.00871 | -0.126 | 65.84
0 | 0.638 | 0.00874 | -0.128 | 72.988
0.5 | 0.702 | 0.00826 | -0.129 | 85.04
1 | 0.766 | 0.0089 | -0.13 | 86.033
1.5 | 0.83 | 0.00911 | -0.131 | 91.116
2 | 0.893 | 0.00932 | -0.132 | 95.838
2.5 | 0.957 | 0.00954 | -0.134 | 100.327
3 | 1.019 | 0.00972 | -0.135 | 104.848
3.5 | 1.081 | 0.00997 | -0.136 | 108.404
4 | 1.143 | 0.00986 | -0.137 | 115.833
4.5 | 1.203 | 0.01018 | -0.138 | 118.211
5 | 1.263 | 0.01051 | -0.139 | 120.226
5.5 | 1.322 | 0.01083 | -0.14 | 122.068
6 | 1.38 | 0.01116 | -0.141 | 123.7
6.5 | 1.438 | 0.01152 | -0.142 | 124.785
7 | 1.494 | 0.01177 | -0.143 | 126.906
7.5 | 1.549 | 0.01215 | -0.144 | 127.495
8 | 1.602 | 0.01255 | -0.145 | 127.66
8.5 | 1.655 | 0.01272 | -0.147 | 130.082
9 | 1.705 | 0.01311 | -0.148 | 130.039
9.5 | 1.75 | 0.01543 | -0.148 | 113.432
10 | 1.779 | 0.01631 | -0.149 | 109.116
10.5 | 1.801 | 0.01722 | -0.15 | 104.609
11 | 1.813 | 0.01819 | -0.151 | 99.694
11.5 | 1.813 | 0.0194 | -0.152 | 93.451
12 | 1.788 | 0.01745 | -0.152 | 102.467
12.5 | 1.749 | 0.02131 | -0.152 | 82.073
13 | 1.704 | 0.02291 | -0.152 | 74.397
13.5 | 1.649 | 0.02459 | -0.152 | 67.047
14 | 1.582 | 0.02649 | -0.152 | 59.72
14.5 | 1.503 | 0.02866 | -0.152 | 52.45
15 | 1.416 | 0.03102 | -0.152 | 45.645
15.5 | 1.319 | 0.03364 | -0.152 | 39.207
16 | 1.213 | 0.03726 | -0.151 | 32.543

## 150. Re 20M Mach 0.25 (2)
BIGFOIL.COM POLAR EXPORT
QA002sm
QA002sm |  |  |  | Cl Max: | 1.6066 | at alpha= | 19.5 | deg
XFOIL ncrit=9 |  |  |  | L/D Max: | 110.882 | at alpha= | 7.5 | deg
Re: | 20000000 |  |  | Cd Min: | 0.00596 | at alpha= | -2.5 | deg
Mach: | 0.25 |  |  | Cl=0 at alpha= | -4.1496 | deg
|  |  |  | @ Cl=0.1, Cd= | 0.0061278
|  |  |  | @ Cl=0.4, Cd= | 0.0063471
|  |  |  | @ Cl=0.6, Cd= | 0.0065741
alpha (deg) | Cl | Cd | Cm | Cl/Cd
-20 | -1.0111 | 0.07442 | -0.1313 | -13.5864
-19.5 | -0.8225 | 0.09314 | -0.1191 | -8.8308
-19 | -1.1056 | 0.04863 | -0.147 | -22.7349
-18.5 | -1.1187 | 0.04056 | -0.1515 | -27.5814
-18 | -1.1413 | 0.03344 | -0.1526 | -34.1298
-17.5 | -1.147 | 0.02847 | -0.1516 | -40.288
-17 | -1.1307 | 0.02539 | -0.1499 | -44.5333
-16.5 | -1.1341 | 0.02142 | -0.1466 | -52.9458
-16 | -1.1082 | 0.01943 | -0.144 | -57.0355
-15.5 | -1.0862 | 0.01728 | -0.1406 | -62.8588
-15 | -1.0524 | 0.01582 | -0.1379 | -66.5234
-14.5 | -1.015 | 0.01458 | -0.1353 | -69.6159
-14 | -0.9748 | 0.01351 | -0.1328 | -72.154
-13.5 | -0.9307 | 0.01264 | -0.1307 | -73.6313
-13 | -0.8876 | 0.0117 | -0.1286 | -75.8632
-12.5 | -0.8385 | 0.01109 | -0.127 | -75.6087
-12 | -0.791 | 0.01039 | -0.1253 | -76.1309
-11.5 | -0.7391 | 0.00989 | -0.1242 | -74.7321
-11 | -0.6861 | 0.00939 | -0.1234 | -73.0671
-10.5 | -0.6244 | 0.00888 | -0.1243 | -70.3153
-10 | -0.5491 | 0.00847 | -0.1281 | -64.8288
-9.5 | -0.5001 | 0.00801 | -0.1265 | -62.4345
-9 | -0.4592 | 0.00775 | -0.1231 | -59.2516
-8.5 | -0.4206 | 0.00743 | -0.119 | -56.6083
-8 | -0.3727 | 0.0072 | -0.1169 | -51.7639
-7.5 | -0.3247 | 0.00689 | -0.1148 | -47.1263
-7 | -0.2752 | 0.00666 | -0.1131 | -41.3213
-6.5 | -0.224 | 0.00643 | -0.1117 | -34.8367
-6 | -0.1733 | 0.00624 | -0.1102 | -27.7724
-5 | -0.0751 | 0.00613 | -0.1066 | -12.2512
-4.5 | -0.0321 | 0.00622 | -0.1035 | -5.1608
-3.5 | 0.0595 | 0.00616 | -0.0988 | 9.6591
-3 | 0.1098 | 0.00612 | -0.0973 | 17.9412
-2.5 | 0.1571 | 0.00596 | -0.0953 | 26.3591
-2 | 0.2078 | 0.00596 | -0.094 | 34.8658
-1.5 | 0.2466 | 0.00624 | -0.0902 | 39.5192
-1 | 0.2747 | 0.00655 | -0.084 | 41.9389
-0.5 | 0.3227 | 0.00656 | -0.0821 | 49.1921
0 | 0.3737 | 0.00654 | -0.0808 | 57.1407
0.5 | 0.4187 | 0.00621 | -0.0786 | 67.4235
1 | 0.4689 | 0.00626 | -0.0772 | 74.9042
1.5 | 0.5189 | 0.00629 | -0.0758 | 82.496
2 | 0.5641 | 0.0062 | -0.0735 | 90.9839
3 | 0.638 | 0.00697 | -0.0654 | 91.5352
3.5 | 0.683 | 0.00718 | -0.063 | 95.1253
4 | 0.7243 | 0.00716 | -0.06 | 101.1592
4.5 | 0.7669 | 0.00741 | -0.0571 | 103.4953
5 | 0.8137 | 0.00765 | -0.0552 | 106.366
5.5 | 0.8567 | 0.00793 | -0.0525 | 108.0328
6 | 0.9017 | 0.00825 | -0.0503 | 109.297
6.5 | 0.9438 | 0.00861 | -0.0476 | 109.6167
7 | 0.9884 | 0.00892 | -0.0453 | 110.8072
7.5 | 1.0312 | 0.0093 | -0.0428 | 110.8817
8 | 1.0735 | 0.00971 | -0.0403 | 110.5561
8.5 | 1.1161 | 0.01013 | -0.0378 | 110.1777
9 | 1.1534 | 0.0107 | -0.0345 | 107.7944
9.5 | 1.1923 | 0.01125 | -0.0316 | 105.9822
10 | 1.2307 | 0.01173 | -0.0285 | 104.919
11 | 1.3102 | 0.01294 | -0.0232 | 101.2519
11.5 | 1.3474 | 0.0137 | -0.0203 | 98.3504
12 | 1.3778 | 0.01472 | -0.0165 | 93.6005
12.5 | 1.3709 | 0.01738 | -0.0078 | 78.878
13 | 1.3869 | 0.01927 | -0.0027 | 71.972
13.5 | 1.4122 | 0.02085 | 0.0009 | 67.7314
14 | 1.4381 | 0.02246 | 0.0042 | 64.0294
14.5 | 1.4612 | 0.02433 | 0.0076 | 60.0575
15 | 1.4859 | 0.02622 | 0.0106 | 56.6705
15.5 | 1.5075 | 0.02839 | 0.0136 | 53.0997
16 | 1.528 | 0.03077 | 0.0164 | 49.6588
16.5 | 1.5453 | 0.03349 | 0.0191 | 46.1421
17 | 1.5624 | 0.03634 | 0.0214 | 42.9939
17.5 | 1.578 | 0.03947 | 0.0235 | 39.9797
18 | 1.5898 | 0.04305 | 0.0254 | 36.9292
18.5 | 1.5962 | 0.04725 | 0.027 | 33.782
19 | 1.6023 | 0.05174 | 0.028 | 30.9683
19.5 | 1.6066 | 0.05666 | 0.0285 | 28.3551
20 | 1.6048 | 0.06245 | 0.0283 | 25.6974

## 151. Re 20M Mach 0.50 (1)
BIGFOIL.COM POLAR EXPORT
QA002sm
QA002sm |  |  |  | Cl Max: | 1.751 | at alpha= | 9 | deg
JavaFoil+Calcfoil stall+Eppler ext transition |  |  |  | L/D Max: | 112.656 | at alpha= | 5.5 | deg
Re: | 20000000 |  |  | Cd Min: | 0.00635 | at alpha= | -4.5 | deg
Mach: | 0.5 |  |  | Cl=0 at alpha= | -4.9366 | deg
|  |  |  | @ Cl=0.1, Cd= | 0.0063553
|  |  |  | @ Cl=0.4, Cd= | 0.007355
|  |  |  | @ Cl=0.6, Cd= | 0.0077678
alpha (deg) | Cl | Cd | Cm | Cl/Cd
-20 | -0.866 | 0.18019 | -0.053 | -4.808
-19.5 | -0.838 | 0.17552 | -0.053 | -4.776
-19 | -0.811 | 0.15776 | -0.055 | -5.143
-18.5 | -0.783 | 0.14714 | -0.056 | -5.325
-18 | -0.755 | 0.14095 | -0.056 | -5.356
-17.5 | -0.726 | 0.13616 | -0.056 | -5.331
-17 | -0.696 | 0.1323 | -0.056 | -5.264
-16.5 | -0.667 | 0.12838 | -0.056 | -5.193
-16 | -0.637 | 0.12505 | -0.055 | -5.092
-15.5 | -0.608 | 0.1146 | -0.055 | -5.307
-15 | -0.585 | 0.10205 | -0.062 | -5.73
-14.5 | -0.557 | 0.09388 | -0.064 | -5.936
-14 | -0.528 | 0.08933 | -0.064 | -5.91
-13.5 | -0.498 | 0.08653 | -0.063 | -5.75
-13 | -0.466 | 0.08557 | -0.059 | -5.443
-12.5 | -0.438 | 0.07966 | -0.06 | -5.493
-12 | -0.412 | 0.07061 | -0.067 | -5.834
-11.5 | -0.379 | 0.07588 | -0.059 | -4.997
-11 | -0.356 | 0.06192 | -0.072 | -5.754
-10.5 | -0.329 | 0.05641 | -0.076 | -5.828
-10 | -0.348 | 0.01341 | -0.11 | -25.993
-9.5 | -0.316 | 0.01163 | -0.112 | -27.199
-9 | -0.283 | 0.01056 | -0.114 | -26.8
-8.5 | -0.249 | 0.00961 | -0.116 | -25.916
-8 | -0.345 | 0.00907 | -0.118 | -38.005
-7.5 | -0.318 | 0.00929 | -0.12 | -34.258
-7 | -0.27 | 0.00894 | -0.121 | -30.16
-6.5 | -0.211 | 0.00865 | -0.123 | -24.362
-6 | -0.146 | 0.00837 | -0.124 | -17.461
-5.5 | -0.078 | 0.00639 | -0.126 | -12.268
-5 | -0.009 | 0.00639 | -0.127 | -1.358
-4.5 | 0.062 | 0.00635 | -0.129 | 9.798
-4 | 0.134 | 0.00636 | -0.13 | 21.025
-3.5 | 0.206 | 0.00702 | -0.132 | 29.316
-3 | 0.278 | 0.0071 | -0.133 | 39.152
-2.5 | 0.35 | 0.00723 | -0.134 | 48.439
-2 | 0.422 | 0.00741 | -0.136 | 56.931
-1.5 | 0.492 | 0.00757 | -0.137 | 64.982
-1 | 0.563 | 0.0077 | -0.139 | 73.137
-0.5 | 0.634 | 0.00783 | -0.14 | 81.023
0 | 0.712 | 0.00793 | -0.141 | 89.85
0.5 | 0.784 | 0.00779 | -0.143 | 100.624
1 | 0.855 | 0.00866 | -0.144 | 98.719
1.5 | 0.926 | 0.00901 | -0.146 | 102.783
2 | 0.996 | 0.0105 | -0.148 | 94.913
2.5 | 1.066 | 0.01079 | -0.149 | 98.871
3 | 1.135 | 0.01105 | -0.151 | 102.72
3.5 | 1.203 | 0.01142 | -0.152 | 105.333
4 | 1.269 | 0.01148 | -0.153 | 110.559
4.5 | 1.334 | 0.012 | -0.154 | 111.143
5 | 1.397 | 0.01243 | -0.156 | 112.358
5.5 | 1.457 | 0.01294 | -0.157 | 112.656
6 | 1.516 | 0.01358 | -0.158 | 111.616
6.5 | 1.571 | 0.01409 | -0.159 | 111.506
7 | 1.622 | 0.01471 | -0.16 | 110.3
7.5 | 1.669 | 0.01541 | -0.161 | 108.334
8 | 1.71 | 0.01607 | -0.163 | 106.358
8.5 | 1.743 | 0.01676 | -0.164 | 104.018
9 | 1.751 | 0.02107 | -0.163 | 83.087
9.5 | 1.714 | 0.02351 | -0.162 | 72.911
10 | 1.503 | 0.0266 | -0.162 | 56.504
10.5 | 1.049 | 0.03186 | -0.161 | 32.927
11 | 0.984 | 0.06099 | -0.138 | 16.127
11.5 | 0.942 | 0.10639 | -0.095 | 8.857
12 | 0.971 | 0.10843 | -0.096 | 8.951
12.5 | 1.001 | 0.11251 | -0.101 | 8.897
13 | 1.031 | 0.11782 | -0.104 | 8.748
13.5 | 1.06 | 0.12116 | -0.106 | 8.751
14 | 1.089 | 0.12778 | -0.108 | 8.523

## 152. Re 20M Mach 0.50 (2)
BIGFOIL.COM POLAR EXPORT
QA002sm
QA002sm |  |  |  | Cl Max: | 1.5187 | at alpha= | 15.5 | deg
XFOIL ncrit=9 |  |  |  | L/D Max: | 82.8852 | at alpha= | 5.5 | deg
Re: | 20000000 |  |  | Cd Min: | 0.0062 | at alpha= | -2 | deg
Mach: | 0.5 |  |  | Cl=0 at alpha= | -3.8084 | deg
|  |  |  | @ Cl=0.1, Cd= | 0.0063828
|  |  |  | @ Cl=0.4, Cd= | 0.0071279
|  |  |  | @ Cl=0.6, Cd= | 0.0078311
alpha (deg) | Cl | Cd | Cm | Cl/Cd
-14.5 | -0.2409 | 0.10941 | -0.1358 | -2.2018
-14 | -0.252 | 0.09912 | -0.1411 | -2.5424
-13.5 | -0.2679 | 0.08864 | -0.1467 | -3.0223
-13 | -0.2831 | 0.0787 | -0.1523 | -3.5972
-12.5 | -0.3034 | 0.06819 | -0.1585 | -4.4493
-12 | -0.3283 | 0.05542 | -0.1666 | -5.9239
-11.5 | -0.3529 | 0.04374 | -0.1745 | -8.0681
-11 | -0.3919 | 0.03365 | -0.1798 | -11.6464
-10.5 | -0.4293 | 0.02619 | -0.1791 | -16.3918
-10 | -0.4627 | 0.02008 | -0.1744 | -23.0428
-9.5 | -0.477 | 0.01541 | -0.1672 | -30.9539
-9 | -0.4622 | 0.01196 | -0.1605 | -38.6455
-8.5 | -0.4098 | 0.00979 | -0.1579 | -41.859
-8 | -0.3611 | 0.00873 | -0.1533 | -41.3631
-7.5 | -0.3132 | 0.008 | -0.1483 | -39.15
-7 | -0.2685 | 0.00746 | -0.1429 | -35.992
-6.5 | -0.2356 | 0.00705 | -0.1351 | -33.4184
-6 | -0.1911 | 0.00677 | -0.1295 | -28.2275
-5.5 | -0.1395 | 0.00651 | -0.1256 | -21.4286
-5 | -0.0919 | 0.00641 | -0.1209 | -14.337
-4.5 | -0.0553 | 0.00655 | -0.1142 | -8.4427
-4 | -0.0146 | 0.00662 | -0.1085 | -2.2054
-3.5 | 0.0235 | 0.00659 | -0.1022 | 3.566
-3 | 0.0668 | 0.00641 | -0.0972 | 10.4212
-2.5 | 0.1157 | 0.00637 | -0.0934 | 18.1633
-2 | 0.162 | 0.0062 | -0.0893 | 26.129
-1 | 0.2306 | 0.00693 | -0.0763 | 33.2756
-0.5 | 0.2848 | 0.00702 | -0.074 | 40.5698
0 | 0.3402 | 0.00711 | -0.0719 | 47.8481
0.5 | 0.3958 | 0.00715 | -0.0699 | 55.3566
1 | 0.4471 | 0.00688 | -0.0673 | 64.9855
1.5 | 0.5002 | 0.00699 | -0.0649 | 71.5594
2 | 0.5524 | 0.00715 | -0.0622 | 77.2587
3 | 0.616 | 0.00806 | -0.0494 | 76.4268
3.5 | 0.6623 | 0.00848 | -0.0458 | 78.1014
4 | 0.7087 | 0.0089 | -0.0422 | 79.6292
4.5 | 0.7487 | 0.00911 | -0.0373 | 82.1844
5 | 0.7968 | 0.00963 | -0.034 | 82.7414
5.5 | 0.8446 | 0.01019 | -0.0307 | 82.8852
6 | 0.8934 | 0.0108 | -0.0275 | 82.7222
6.5 | 0.9436 | 0.01142 | -0.0244 | 82.627
7 | 0.9929 | 0.01209 | -0.0212 | 82.1257
7.5 | 1.0399 | 0.01287 | -0.0176 | 80.8003
8 | 1.0864 | 0.01373 | -0.014 | 79.126
8.5 | 1.1339 | 0.01462 | -0.0104 | 77.5581
9 | 1.1791 | 0.01564 | -0.0064 | 75.39
9.5 | 1.2288 | 0.01657 | -0.003 | 74.1581
10 | 1.2736 | 0.01769 | 0.001 | 71.9955
11 | 1.3663 | 0.02011 | 0.0089 | 67.9413
11.5 | 1.4132 | 0.02153 | 0.0127 | 65.6386
12 | 1.4517 | 0.02338 | 0.0171 | 62.0915
13 | 1.4322 | 0.03248 | 0.0311 | 44.0948
13.5 | 1.459 | 0.03564 | 0.0348 | 40.9371
14 | 1.482 | 0.0392 | 0.0383 | 37.8061
14.5 | 1.5014 | 0.04325 | 0.0415 | 34.7145
15 | 1.5138 | 0.04801 | 0.0441 | 31.5309
15.5 | 1.5187 | 0.05365 | 0.046 | 28.3075
16 | 1.5067 | 0.06093 | 0.0467 | 24.7284
16.5 | 1.4905 | 0.06905 | 0.0461 | 21.5858
17 | 1.4616 | 0.07873 | 0.0436 | 18.5647
17.5 | 1.4335 | 0.08899 | 0.0399 | 16.1086
18 | 1.3942 | 0.10091 | 0.034 | 13.8163
18.5 | 1.3575 | 0.11315 | 0.027 | 11.9973
19 | 1.3156 | 0.12645 | 0.0185 | 10.4041
19.5 | 1.2826 | 0.13889 | 0.0102 | 9.2346