## index
index | Re | Mach | Datasource
1 | 50000 | 0 | JavaFoil+Calcfoil stall+Eppler ext transition
2 | 50000 | 0 | XFOIL ncrit=9
3 | 50000 | 0.1 | JavaFoil+Calcfoil stall+Eppler ext transition
4 | 50000 | 0.1 | XFOIL ncrit=9
5 | 50000 | 0.25 | JavaFoil+Calcfoil stall+Eppler ext transition
6 | 50000 | 0.25 | XFOIL ncrit=9
7 | 50000 | 0.5 | JavaFoil+Calcfoil stall+Eppler ext transition
8 | 50000 | 0.5 | XFOIL ncrit=9
9 | 100000 | 0 | JavaFoil+Calcfoil stall+Eppler ext transition
10 | 100000 | 0 | XFOIL ncrit=9
11 | 100000 | 0.1 | JavaFoil+Calcfoil stall+Eppler ext transition
12 | 100000 | 0.1 | XFOIL ncrit=9
13 | 100000 | 0.25 | JavaFoil+Calcfoil stall+Eppler ext transition
14 | 100000 | 0.25 | XFOIL ncrit=9
15 | 100000 | 0.5 | JavaFoil+Calcfoil stall+Eppler ext transition
16 | 100000 | 0.5 | XFOIL ncrit=9
17 | 250000 | 0 | JavaFoil+Calcfoil stall+Eppler ext transition
18 | 250000 | 0 | XFOIL ncrit=9
19 | 250000 | 0.1 | JavaFoil+Calcfoil stall+Eppler ext transition
20 | 250000 | 0.1 | XFOIL ncrit=9
21 | 250000 | 0.25 | JavaFoil+Calcfoil stall+Eppler ext transition
22 | 250000 | 0.25 | XFOIL ncrit=9
23 | 250000 | 0.5 | JavaFoil+Calcfoil stall+Eppler ext transition
24 | 250000 | 0.5 | XFOIL ncrit=9
25 | 500000 | 0 | JavaFoil+Calcfoil stall+Eppler ext transition
26 | 500000 | 0 | XFOIL ncrit=9
27 | 500000 | 0.1 | JavaFoil+Calcfoil stall+Eppler ext transition
28 | 500000 | 0.1 | XFOIL ncrit=9
29 | 500000 | 0.25 | JavaFoil+Calcfoil stall+Eppler ext transition
30 | 500000 | 0.25 | XFOIL ncrit=9
31 | 500000 | 0.5 | JavaFoil+Calcfoil stall+Eppler ext transition
32 | 500000 | 0.5 | XFOIL ncrit=9
33 | 750000 | 0 | JavaFoil+Calcfoil stall+Eppler ext transition
34 | 750000 | 0 | XFOIL ncrit=9
35 | 750000 | 0.1 | JavaFoil+Calcfoil stall+Eppler ext transition
36 | 750000 | 0.1 | XFOIL ncrit=9
37 | 750000 | 0.25 | JavaFoil+Calcfoil stall+Eppler ext transition
38 | 750000 | 0.25 | XFOIL ncrit=9
39 | 750000 | 0.5 | JavaFoil+Calcfoil stall+Eppler ext transition
40 | 750000 | 0.5 | XFOIL ncrit=9
41 | 1000000 | 0 | JavaFoil+Calcfoil stall+Eppler ext transition
42 | 1000000 | 0 | XFOIL ncrit=9
43 | 1000000 | 0.1 | JavaFoil+Calcfoil stall+Eppler ext transition
44 | 1000000 | 0.1 | XFOIL ncrit=9
45 | 1000000 | 0.25 | JavaFoil+Calcfoil stall+Eppler ext transition
46 | 1000000 | 0.25 | XFOIL ncrit=9
47 | 1000000 | 0.5 | JavaFoil+Calcfoil stall+Eppler ext transition
48 | 1000000 | 0.5 | XFOIL ncrit=9
49 | 2000000 | 0 | JavaFoil+Calcfoil stall+Eppler ext transition
50 | 2000000 | 0 | XFOIL ncrit=9
51 | 2000000 | 0.1 | JavaFoil+Calcfoil stall+Eppler ext transition
52 | 2000000 | 0.1 | XFOIL ncrit=9
53 | 2000000 | 0.25 | JavaFoil+Calcfoil stall+Eppler ext transition
54 | 2000000 | 0.25 | XFOIL ncrit=9
55 | 2000000 | 0.5 | JavaFoil+Calcfoil stall+Eppler ext transition
56 | 2000000 | 0.5 | XFOIL ncrit=9
57 | 3000000 | 0 | JavaFoil+Calcfoil stall+Eppler ext transition
58 | 3000000 | 0 | XFOIL ncrit=9
59 | 3000000 | 0.1 | JavaFoil+Calcfoil stall+Eppler ext transition
60 | 3000000 | 0.1 | XFOIL ncrit=9
61 | 3000000 | 0.25 | JavaFoil+Calcfoil stall+Eppler ext transition
62 | 3000000 | 0.25 | XFOIL ncrit=9
63 | 3000000 | 0.5 | JavaFoil+Calcfoil stall+Eppler ext transition
64 | 3000000 | 0.5 | XFOIL ncrit=9
65 | 4000000 | 0 | JavaFoil+Calcfoil stall+Eppler ext transition
66 | 4000000 | 0 | XFOIL ncrit=9
67 | 4000000 | 0.1 | JavaFoil+Calcfoil stall+Eppler ext transition
68 | 4000000 | 0.1 | XFOIL ncrit=9
69 | 4000000 | 0.25 | JavaFoil+Calcfoil stall+Eppler ext transition
70 | 4000000 | 0.25 | XFOIL ncrit=9
71 | 4000000 | 0.5 | JavaFoil+Calcfoil stall+Eppler ext transition
72 | 4000000 | 0.5 | XFOIL ncrit=9
73 | 5000000 | 0 | JavaFoil+Calcfoil stall+Eppler ext transition
74 | 5000000 | 0 | XFOIL ncrit=9
75 | 5000000 | 0.1 | JavaFoil+Calcfoil stall+Eppler ext transition
76 | 5000000 | 0.1 | XFOIL ncrit=9
77 | 5000000 | 0.25 | JavaFoil+Calcfoil stall+Eppler ext transition
78 | 5000000 | 0.25 | XFOIL ncrit=9
79 | 5000000 | 0.5 | JavaFoil+Calcfoil stall+Eppler ext transition
80 | 5000000 | 0.5 | XFOIL ncrit=9
81 | 6000000 | 0 | JavaFoil+Calcfoil stall+Eppler ext transition
82 | 6000000 | 0 | XFOIL ncrit=9
83 | 6000000 | 0.1 | JavaFoil+Calcfoil stall+Eppler ext transition
84 | 6000000 | 0.1 | XFOIL ncrit=9
85 | 6000000 | 0.25 | JavaFoil+Calcfoil stall+Eppler ext transition
86 | 6000000 | 0.25 | XFOIL ncrit=9
87 | 6000000 | 0.5 | JavaFoil+Calcfoil stall+Eppler ext transition
88 | 6000000 | 0.5 | XFOIL ncrit=9
89 | 7000000 | 0 | JavaFoil+Calcfoil stall+Eppler ext transition
90 | 7000000 | 0 | XFOIL ncrit=9
91 | 7000000 | 0.1 | JavaFoil+Calcfoil stall+Eppler ext transition
92 | 7000000 | 0.1 | XFOIL ncrit=9
93 | 7000000 | 0.25 | JavaFoil+Calcfoil stall+Eppler ext transition
94 | 7000000 | 0.25 | XFOIL ncrit=9
95 | 7000000 | 0.5 | JavaFoil+Calcfoil stall+Eppler ext transition
96 | 7000000 | 0.5 | XFOIL ncrit=9
97 | 8000000 | 0 | JavaFoil+Calcfoil stall+Eppler ext transition
98 | 8000000 | 0 | XFOIL ncrit=9
99 | 8000000 | 0.1 | JavaFoil+Calcfoil stall+Eppler ext transition
100 | 8000000 | 0.1 | XFOIL ncrit=9
101 | 8000000 | 0.25 | JavaFoil+Calcfoil stall+Eppler ext transition
102 | 8000000 | 0.25 | XFOIL ncrit=9
103 | 8000000 | 0.5 | JavaFoil+Calcfoil stall+Eppler ext transition
104 | 8000000 | 0.5 | XFOIL ncrit=9
105 | 10000000 | 0 | JavaFoil+Calcfoil stall+Eppler ext transition
106 | 10000000 | 0 | XFOIL ncrit=9
107 | 10000000 | 0.1 | JavaFoil+Calcfoil stall+Eppler ext transition
108 | 10000000 | 0.1 | XFOIL ncrit=9
109 | 10000000 | 0.25 | JavaFoil+Calcfoil stall+Eppler ext transition
110 | 10000000 | 0.25 | XFOIL ncrit=9
111 | 10000000 | 0.5 | JavaFoil+Calcfoil stall+Eppler ext transition
112 | 10000000 | 0.5 | XFOIL ncrit=9
113 | 12000000 | 0 | JavaFoil+Calcfoil stall+Eppler ext transition
114 | 12000000 | 0 | XFOIL ncrit=9
115 | 12000000 | 0.1 | JavaFoil+Calcfoil stall+Eppler ext transition
116 | 12000000 | 0.1 | XFOIL ncrit=9
117 | 12000000 | 0.25 | JavaFoil+Calcfoil stall+Eppler ext transition
118 | 12000000 | 0.25 | XFOIL ncrit=9
119 | 12000000 | 0.5 | JavaFoil+Calcfoil stall+Eppler ext transition
120 | 12000000 | 0.5 | XFOIL ncrit=9
121 | 14000000 | 0 | JavaFoil+Calcfoil stall+Eppler ext transition
122 | 14000000 | 0 | XFOIL ncrit=9
123 | 14000000 | 0.1 | JavaFoil+Calcfoil stall+Eppler ext transition
124 | 14000000 | 0.1 | XFOIL ncrit=9
125 | 14000000 | 0.25 | JavaFoil+Calcfoil stall+Eppler ext transition
126 | 14000000 | 0.25 | XFOIL ncrit=9
127 | 14000000 | 0.5 | JavaFoil+Calcfoil stall+Eppler ext transition
128 | 14000000 | 0.5 | XFOIL ncrit=9
129 | 16000000 | 0 | JavaFoil+Calcfoil stall+Eppler ext transition
130 | 16000000 | 0 | XFOIL ncrit=9
131 | 16000000 | 0.1 | JavaFoil+Calcfoil stall+Eppler ext transition
132 | 16000000 | 0.1 | XFOIL ncrit=9
133 | 16000000 | 0.25 | JavaFoil+Calcfoil stall+Eppler ext transition
134 | 16000000 | 0.25 | XFOIL ncrit=9
135 | 16000000 | 0.5 | JavaFoil+Calcfoil stall+Eppler ext transition
136 | 16000000 | 0.5 | XFOIL ncrit=9
137 | 18000000 | 0 | JavaFoil+Calcfoil stall+Eppler ext transition
138 | 18000000 | 0 | XFOIL ncrit=9
139 | 18000000 | 0.1 | JavaFoil+Calcfoil stall+Eppler ext transition
140 | 18000000 | 0.1 | XFOIL ncrit=9
141 | 18000000 | 0.25 | JavaFoil+Calcfoil stall+Eppler ext transition
142 | 18000000 | 0.25 | XFOIL ncrit=9
143 | 18000000 | 0.5 | JavaFoil+Calcfoil stall+Eppler ext transition
144 | 18000000 | 0.5 | XFOIL ncrit=9
145 | 20000000 | 0 | JavaFoil+Calcfoil stall+Eppler ext transition
146 | 20000000 | 0 | XFOIL ncrit=9
147 | 20000000 | 0.1 | JavaFoil+Calcfoil stall+Eppler ext transition
148 | 20000000 | 0.1 | XFOIL ncrit=9
149 | 20000000 | 0.25 | JavaFoil+Calcfoil stall+Eppler ext transition
150 | 20000000 | 0.25 | XFOIL ncrit=9
151 | 20000000 | 0.5 | JavaFoil+Calcfoil stall+Eppler ext transition
152 | 20000000 | 0.5 | XFOIL ncrit=9

## 1. Re 50k Mach 0.00 (1)
BIGFOIL.COM POLAR EXPORT
NACA63-620 a=0.2
NACA63-620 a=0.2 |  |  |  | Cl Max: | 1.792 | at alpha= | 15.5 | deg
JavaFoil+Calcfoil stall+Eppler ext transition |  |  |  | L/D Max: | 30.179 | at alpha= | 7.5 | deg
Re: | 50000 |  |  | Cd Min: | 0.02192 | at alpha= | -0.5 | deg
Mach: | 0 |  |  | Cl=0 at alpha= | -3.2917 | deg
|  |  |  | @ Cl=0.1, Cd= | 0.022391
|  |  |  | @ Cl=0.4, Cd= | 0.025188
|  |  |  | @ Cl=0.6, Cd= | 0.027019
alpha (deg) | Cl | Cd | Cm | Cl/Cd
-20 | -0.796 | 0.26323 | -0.005 | -3.024
-19.5 | -0.81 | 0.24703 | -0.005 | -3.279
-19 | -0.823 | 0.22808 | -0.005 | -3.607
-18.5 | -0.834 | 0.22589 |  | -3.691
-18 | -0.843 | 0.20391 | -0.006 | -4.136
-17.5 | -0.851 | 0.19463 | -0.006 | -4.372
-17 | -0.856 | 0.18608 |  | -4.601
-16.5 | -0.859 | 0.16987 | -0.007 | -5.058
-16 | -0.86 | 0.16433 | -0.005 | -5.23
-15.5 | -0.857 | 0.15509 | -0.006 | -5.526
-15 | -0.852 | 0.14108 | -0.008 | -6.037
-14.5 | -0.844 | 0.1339 | -0.01 | -6.301
-14 | -0.832 | 0.12621 | -0.011 | -6.596
-13.5 | -0.821 | 0.11894 | -0.016 | -6.902
-13 | -0.804 | 0.10938 | -0.016 | -7.347
-12.5 | -0.783 | 0.1044 | -0.017 | -7.499
-12 | -0.759 | 0.09668 | -0.018 | -7.847
-11.5 | -0.732 | 0.09067 | -0.018 | -8.072
-11 | -0.702 | 0.08435 | -0.019 | -8.327
-10.5 | -0.664 | 0.0842 | -0.017 | -7.891
-10 | -0.629 | 0.07922 | -0.018 | -7.933
-9.5 | -0.59 | 0.07526 | -0.018 | -7.838
-9 | -0.549 | 0.07075 | -0.018 | -7.766
-8.5 | -0.507 | 0.06651 | -0.019 | -7.619
-8 | -0.463 | 0.06227 | -0.019 | -7.431
-7.5 | -0.417 | 0.05915 | -0.019 | -7.048
-7 | -0.37 | 0.05571 | -0.02 | -6.64
-6.5 | -0.322 | 0.05275 | -0.021 | -6.098
-6 | -0.323 | 0.02474 | -0.038 | -13.043
-5.5 | -0.266 | 0.02386 | -0.039 | -11.149
-5 | -0.207 | 0.02322 | -0.04 | -8.928
-4.5 | -0.148 | 0.0227 | -0.041 | -6.504
-4 | -0.083 | 0.02381 | -0.039 | -3.497
-3.5 | -0.025 | 0.02325 | -0.04 | -1.059
-3 | 0.035 | 0.02281 | -0.04 | 1.519
-2.5 | 0.095 | 0.02241 | -0.041 | 4.233
-2 | 0.155 | 0.02218 | -0.042 | 7.006
-1.5 | 0.216 | 0.02203 | -0.043 | 9.825
-1 | 0.278 | 0.02194 | -0.043 | 12.677
-0.5 | 0.341 | 0.02192 | -0.044 | 15.538
0 | 0.384 | 0.02507 | -0.045 | 15.31
0.5 | 0.441 | 0.02549 | -0.045 | 17.316
1 | 0.496 | 0.02549 | -0.046 | 19.462
1.5 | 0.553 | 0.02649 | -0.047 | 20.86
2 | 0.609 | 0.02712 | -0.048 | 22.447
2.5 | 0.664 | 0.02786 | -0.048 | 23.852
3 | 0.72 | 0.02866 | -0.049 | 25.123
3.5 | 0.775 | 0.02954 | -0.049 | 26.256
4 | 0.831 | 0.03043 | -0.05 | 27.3
4.5 | 0.886 | 0.03146 | -0.05 | 28.147
5 | 0.94 | 0.03271 | -0.051 | 28.728
5.5 | 0.993 | 0.03398 | -0.051 | 29.233
6 | 1.048 | 0.0353 | -0.052 | 29.68
6.5 | 1.102 | 0.03668 | -0.052 | 30.034
7 | 1.155 | 0.03829 | -0.052 | 30.154
7.5 | 1.207 | 0.04001 | -0.053 | 30.179
8 | 1.259 | 0.04179 | -0.053 | 30.138
8.5 | 1.312 | 0.04366 | -0.054 | 30.05
9 | 1.363 | 0.04558 | -0.054 | 29.907
9.5 | 1.413 | 0.04759 | -0.055 | 29.691
10 | 1.461 | 0.04972 | -0.056 | 29.391
10.5 | 1.51 | 0.05168 | -0.056 | 29.227
11 | 1.555 | 0.05433 | -0.057 | 28.622
11.5 | 1.596 | 0.05719 | -0.057 | 27.901
12 | 1.632 | 0.06036 | -0.058 | 27.033
12.5 | 1.665 | 0.06405 | -0.058 | 25.988
13 | 1.717 | 0.06888 | -0.06 | 24.925
13.5 | 1.743 | 0.07299 | -0.06 | 23.879
14 | 1.765 | 0.07717 | -0.06 | 22.878
14.5 | 1.783 | 0.08182 | -0.061 | 21.79
15 | 1.791 | 0.0869 | -0.061 | 20.611
15.5 | 1.792 | 0.09309 | -0.061 | 19.246
16 | 1.784 | 0.10073 | -0.061 | 17.71
16.5 | 1.606 | 0.15429 | -0.034 | 10.412
17 | 1.597 | 0.16356 | -0.031 | 9.765
17.5 | 1.587 | 0.17441 | -0.031 | 9.098
18 | 1.572 | 0.18466 | -0.03 | 8.515
18.5 | 1.554 | 0.19367 | -0.03 | 8.026
19 | 1.533 | 0.20499 | -0.029 | 7.477
19.5 | 1.508 | 0.21961 | -0.028 | 6.868
20 | 1.481 | 0.22737 | -0.028 | 6.515

## 2. Re 50k Mach 0.00 (2)
BIGFOIL.COM POLAR EXPORT
NACA63-620 a=0.2
NACA63-620 a=0.2 |  |  |  | Cl Max: | 0.857 | at alpha= | 20 | deg
XFOIL ncrit=9 |  |  |  | L/D Max: | 3.786 | at alpha= | 15 | deg
Re: | 50000 |  |  | Cd Min: | 0.23769 | at alpha= | 20 | deg
Mach: | 0 |  |  | Cl=0 at alpha= | 0.87851 | deg
|  |  |  | @ Cl=0.1, Cd= | 0.07995
|  |  |  | @ Cl=0.4, Cd= | 0.1183
|  |  |  | @ Cl=0.6, Cd= | 0.16072
alpha (deg) | Cl | Cd | Cm | Cl/Cd
-11 | -0.1918 | 0.12493 | -0.0473 | -1.5353
-10 | -0.492 | 0.08378 | -0.0735 | -5.8725
-9.5 | -0.5646 | 0.07723 | -0.0691 | -7.3106
-9 | -0.6249 | 0.07027 | -0.0641 | -8.8928
-8.5 | -0.6728 | 0.06487 | -0.0563 | -10.3715
-8 | -0.6772 | 0.06 | -0.0524 | -11.2867
-7.5 | -0.6614 | 0.05631 | -0.05 | -11.7457
-7 | -0.6503 | 0.05333 | -0.046 | -12.1939
-6 | -0.7574 | 0.048 | -0.0157 | -15.7792
-5.5 | -0.7241 | 0.04552 | -0.0144 | -15.9073
-5 | -0.6883 | 0.04362 | -0.013 | -15.7795
-4.5 | -0.6524 | 0.04225 | -0.0114 | -15.4414
-4 | -0.6179 | 0.04105 | -0.0095 | -15.0524
-3.5 | -0.5878 | 0.03925 | -0.0071 | -14.9758
-3 | -0.5815 | 0.04162 | 0.0059 | -13.9716
-2.5 | -0.5716 | 0.04429 | 0.0175 | -12.9058
-2 | -0.532 | 0.04894 | 0.024 | -10.8705
-1.5 | -0.4872 | 0.05224 | 0.0276 | -9.3262
-1 | -0.3787 | 0.05813 | 0.02 | -6.5147
-0.5 | -0.2194 | 0.06454 | -0.0036 | -3.3994
0 | -0.1296 | 0.06822 | -0.0161 | -1.8997
0.5 | -0.0539 | 0.07047 | -0.0266 | -0.76486
1 | 0.0173 | 0.0733 | -0.0365 | 0.23602
1.5 | 0.0207 | 0.07338 | -0.0333 | 0.28209
2 | 0.0137 | 0.07287 | -0.0282 | 0.18801
2.5 | 0.0026 | 0.07202 | -0.0224 | 0.036101
3 | 0.0223 | 0.07335 | -0.0217 | 0.30402
3.5 | 0.0567 | 0.07604 | -0.0233 | 0.74566
4 | 0.0915 | 0.07913 | -0.0249 | 1.1563
4.5 | 0.1277 | 0.08262 | -0.0265 | 1.5456
5 | 0.1708 | 0.0872 | -0.0289 | 1.9587
5.5 | 0.2224 | 0.09265 | -0.032 | 2.4004
6 | 0.2428 | 0.09491 | -0.0316 | 2.5582
7 | 0.2901 | 0.10164 | -0.0323 | 2.8542
7.5 | 0.3188 | 0.10594 | -0.0333 | 3.0093
8 | 0.3727 | 0.1131 | -0.0366 | 3.2953
9.5 | 0.4274 | 0.12352 | -0.0376 | 3.4602
10 | 0.4529 | 0.12848 | -0.039 | 3.5251
10.5 | 0.4978 | 0.13572 | -0.0415 | 3.6678
11 | 0.5206 | 0.14004 | -0.0426 | 3.7175
12 | 0.5511 | 0.14816 | -0.0449 | 3.7196
12.5 | 0.5698 | 0.15308 | -0.0465 | 3.7222
13 | 0.5904 | 0.15836 | -0.0484 | 3.7282
13.5 | 0.6129 | 0.16389 | -0.0505 | 3.7397
14 | 0.6385 | 0.17005 | -0.0527 | 3.7548
14.5 | 0.667 | 0.17675 | -0.0549 | 3.7737
15 | 0.6945 | 0.18344 | -0.0571 | 3.786
15.5 | 0.7113 | 0.18819 | -0.0594 | 3.7797
16 | 0.7228 | 0.19234 | -0.0619 | 3.7579
16.5 | 0.7371 | 0.19724 | -0.0647 | 3.7371
17 | 0.7515 | 0.20245 | -0.0676 | 3.712
17.5 | 0.7684 | 0.20811 | -0.0707 | 3.6923
18 | 0.7864 | 0.21393 | -0.0737 | 3.676
18.5 | 0.8046 | 0.21983 | -0.0768 | 3.6601
19 | 0.8227 | 0.22577 | -0.0799 | 3.644
19.5 | 0.84 | 0.2317 | -0.0832 | 3.6254
20 | 0.857 | 0.23769 | -0.0865 | 3.6055

## 3. Re 50k Mach 0.10 (1)
BIGFOIL.COM POLAR EXPORT
NACA63-620 a=0.2
NACA63-620 a=0.2 |  |  |  | Cl Max: | 1.788 | at alpha= | 15 | deg
JavaFoil+Calcfoil stall+Eppler ext transition |  |  |  | L/D Max: | 30.045 | at alpha= | 7 | deg
Re: | 50000 |  |  | Cd Min: | 0.02202 | at alpha= | -0.5 | deg
Mach: | 0.1 |  |  | Cl=0 at alpha= | -3.2917 | deg
|  |  |  | @ Cl=0.1, Cd= | 0.022548
|  |  |  | @ Cl=0.4, Cd= | 0.025288
|  |  |  | @ Cl=0.6, Cd= | 0.027121
alpha (deg) | Cl | Cd | Cm | Cl/Cd
-20 | -0.75 | 0.26696 | -0.005 | -2.809
-19.5 | -0.767 | 0.25832 | -0.005 | -2.971
-19 | -0.784 | 0.23899 | -0.005 | -3.279
-18.5 | -0.798 | 0.23075 |  | -3.46
-18 | -0.811 | 0.21447 | -0.006 | -3.783
-17.5 | -0.822 | 0.19629 | -0.006 | -4.189
-17 | -0.831 | 0.19515 |  | -4.258
-16.5 | -0.837 | 0.17576 | -0.006 | -4.764
-16 | -0.841 | 0.17052 |  | -4.93
-15.5 | -0.841 | 0.16042 | -0.005 | -5.243
-15 | -0.839 | 0.14888 | -0.006 | -5.632
-14.5 | -0.833 | 0.136 | -0.008 | -6.122
-14 | -0.823 | 0.12708 | -0.009 | -6.479
-13.5 | -0.814 | 0.12109 | -0.015 | -6.724
-13 | -0.799 | 0.11258 | -0.016 | -7.094
-12.5 | -0.779 | 0.10413 | -0.017 | -7.485
-12 | -0.757 | 0.09719 | -0.018 | -7.785
-11.5 | -0.731 | 0.09166 | -0.018 | -7.974
-11 | -0.702 | 0.0853 | -0.019 | -8.23
-10.5 | -0.671 | 0.07889 | -0.021 | -8.51
-10 | -0.63 | 0.07939 | -0.018 | -7.932
-9.5 | -0.592 | 0.07535 | -0.018 | -7.851
-9 | -0.551 | 0.07086 | -0.018 | -7.779
-8.5 | -0.509 | 0.06689 | -0.019 | -7.606
-8 | -0.465 | 0.06252 | -0.019 | -7.429
-7.5 | -0.419 | 0.05926 | -0.02 | -7.068
-7 | -0.371 | 0.05587 | -0.02 | -6.649
-6.5 | -0.323 | 0.05296 | -0.021 | -6.099
-6 | -0.324 | 0.02495 | -0.039 | -12.969
-5.5 | -0.267 | 0.024 | -0.039 | -11.129
-5 | -0.208 | 0.02334 | -0.04 | -8.919
-4.5 | -0.148 | 0.02281 | -0.041 | -6.5
-4 | -0.084 | 0.02392 | -0.039 | -3.496
-3.5 | -0.025 | 0.02336 | -0.04 | -1.059
-3 | 0.035 | 0.02291 | -0.041 | 1.519
-2.5 | 0.095 | 0.02257 | -0.041 | 4.219
-2 | 0.156 | 0.0223 | -0.042 | 6.999
-1.5 | 0.217 | 0.02214 | -0.043 | 9.818
-1 | 0.279 | 0.02205 | -0.043 | 12.667
-0.5 | 0.342 | 0.02202 | -0.044 | 15.535
0 | 0.386 | 0.02518 | -0.045 | 15.317
0.5 | 0.443 | 0.02562 | -0.046 | 17.306
1 | 0.498 | 0.02562 | -0.046 | 19.454
1.5 | 0.555 | 0.0266 | -0.048 | 20.871
2 | 0.612 | 0.02726 | -0.048 | 22.444
2.5 | 0.668 | 0.028 | -0.049 | 23.844
3 | 0.723 | 0.02881 | -0.049 | 25.108
3.5 | 0.779 | 0.0297 | -0.049 | 26.227
4 | 0.834 | 0.03067 | -0.05 | 27.203
4.5 | 0.889 | 0.03178 | -0.05 | 27.985
5 | 0.944 | 0.0329 | -0.051 | 28.689
5.5 | 0.998 | 0.03425 | -0.051 | 29.134
6 | 1.053 | 0.03556 | -0.052 | 29.597
6.5 | 1.106 | 0.03702 | -0.052 | 29.893
7 | 1.16 | 0.0386 | -0.053 | 30.045
7.5 | 1.212 | 0.04039 | -0.053 | 30.015
8 | 1.265 | 0.04216 | -0.054 | 30.017
8.5 | 1.318 | 0.04396 | -0.054 | 29.979
9 | 1.369 | 0.04604 | -0.055 | 29.734
9.5 | 1.419 | 0.04801 | -0.055 | 29.562
10 | 1.467 | 0.05018 | -0.056 | 29.241
10.5 | 1.517 | 0.05228 | -0.057 | 29.013
11 | 1.56 | 0.05497 | -0.057 | 28.384
11.5 | 1.601 | 0.05788 | -0.058 | 27.657
12 | 1.636 | 0.06133 | -0.058 | 26.677
12.5 | 1.669 | 0.06487 | -0.058 | 25.724
13 | 1.72 | 0.07001 | -0.06 | 24.568
13.5 | 1.745 | 0.07424 | -0.06 | 23.508
14 | 1.767 | 0.07864 | -0.061 | 22.462
14.5 | 1.782 | 0.08362 | -0.061 | 21.305
15 | 1.788 | 0.08849 | -0.061 | 20.205
15.5 | 1.786 | 0.09539 | -0.061 | 18.721
16 | 1.773 | 0.10347 | -0.061 | 17.137
16.5 | 1.597 | 0.15638 | -0.033 | 10.212
17 | 1.585 | 0.16573 | -0.031 | 9.565
17.5 | 1.572 | 0.17463 | -0.031 | 9
18 | 1.554 | 0.18456 | -0.03 | 8.418
18.5 | 1.531 | 0.19769 | -0.028 | 7.743
19 | 1.505 | 0.21051 | -0.028 | 7.151
19.5 | 1.477 | 0.22216 | -0.028 | 6.647
20 | 1.445 | 0.23334 | -0.028 | 6.192

## 4. Re 50k Mach 0.10 (2)
BIGFOIL.COM POLAR EXPORT
NACA63-620 a=0.2
NACA63-620 a=0.2 |  |  |  | Cl Max: | 0.8591 | at alpha= | 20 | deg
XFOIL ncrit=9 |  |  |  | L/D Max: | 3.7678 | at alpha= | 15 | deg
Re: | 50000 |  |  | Cd Min: | 0.23853 | at alpha= | 20 | deg
Mach: | 0.1 |  |  | Cl=0 at alpha= | 0.88199 | deg
|  |  |  | @ Cl=0.1, Cd= | 0.080373
|  |  |  | @ Cl=0.4, Cd= | 0.11861
|  |  |  | @ Cl=0.6, Cd= | 0.16112
alpha (deg) | Cl | Cd | Cm | Cl/Cd
-11 | -0.1873 | 0.12524 | -0.0483 | -1.4955
-10.5 | -0.1507 | 0.11797 | -0.0561 | -1.2774
-10 | -0.4957 | 0.08445 | -0.0747 | -5.8697
-9.5 | -0.5468 | 0.07824 | -0.0711 | -6.9888
-9 | -0.6071 | 0.07143 | -0.0663 | -8.4992
-8.5 | -0.6622 | 0.0662 | -0.0579 | -10.003
-8 | -0.6672 | 0.06096 | -0.0546 | -10.9449
-7.5 | -0.6643 | 0.05735 | -0.0504 | -11.5833
-7 | -0.654 | 0.05417 | -0.0464 | -12.0731
-6.5 | -0.6321 | 0.05157 | -0.0436 | -12.2571
-6 | -0.7152 | 0.04941 | -0.0245 | -14.4748
-5 | -0.694 | 0.04417 | -0.0133 | -15.712
-4.5 | -0.6578 | 0.0427 | -0.0117 | -15.4052
-4 | -0.6227 | 0.04151 | -0.0098 | -15.0012
-3.5 | -0.5908 | 0.03982 | -0.0078 | -14.8368
-3 | -0.5825 | 0.04151 | 0.0043 | -14.0328
-2.5 | -0.5717 | 0.04451 | 0.0163 | -12.8443
-2 | -0.5331 | 0.04911 | 0.0232 | -10.8552
-1.5 | -0.4857 | 0.05286 | 0.0268 | -9.1884
-1 | -0.398 | 0.05746 | 0.0227 | -6.9266
-0.5 | -0.2215 | 0.06494 | -0.0034 | -3.4108
0 | -0.1299 | 0.06885 | -0.0162 | -1.8867
0.5 | -0.0615 | 0.07055 | -0.0252 | -0.87172
1 | 0.019 | 0.0738 | -0.0368 | 0.25745
1.5 | 0.0235 | 0.07398 | -0.0338 | 0.31765
2 | 0.0174 | 0.07356 | -0.0289 | 0.23654
2.5 | 0.0056 | 0.07268 | -0.0229 | 0.07705
3 | 0.0216 | 0.07375 | -0.0216 | 0.29288
3.5 | 0.0555 | 0.07637 | -0.0231 | 0.72673
4 | 0.0898 | 0.07939 | -0.0246 | 1.1311
4.5 | 0.1253 | 0.08281 | -0.0262 | 1.5131
5 | 0.1642 | 0.08694 | -0.0281 | 1.8887
5.5 | 0.2197 | 0.09296 | -0.0317 | 2.3634
6.5 | 0.2668 | 0.0985 | -0.0318 | 2.7086
7 | 0.2895 | 0.102 | -0.0322 | 2.8382
7.5 | 0.317 | 0.10618 | -0.0331 | 2.9855
8 | 0.3625 | 0.11249 | -0.0357 | 3.2225
9 | 0.4074 | 0.11982 | -0.0369 | 3.4001
9.5 | 0.4274 | 0.12395 | -0.0376 | 3.4482
10 | 0.4515 | 0.12875 | -0.0389 | 3.5068
10.5 | 0.49 | 0.1353 | -0.0411 | 3.6216
11 | 0.5235 | 0.14105 | -0.0429 | 3.7114
11.5 | 0.5356 | 0.14439 | -0.0437 | 3.7094
12 | 0.5527 | 0.14879 | -0.045 | 3.7146
12.5 | 0.5709 | 0.15363 | -0.0467 | 3.7161
13 | 0.5909 | 0.15884 | -0.0485 | 3.7201
13.5 | 0.6127 | 0.1643 | -0.0506 | 3.7292
14 | 0.6365 | 0.1702 | -0.0528 | 3.7397
14.5 | 0.6636 | 0.17672 | -0.0551 | 3.7551
15 | 0.6909 | 0.18337 | -0.0574 | 3.7678
16.5 | 0.7401 | 0.19817 | -0.065 | 3.7347
17 | 0.7541 | 0.20326 | -0.068 | 3.71
17.5 | 0.7705 | 0.20887 | -0.0711 | 3.6889
18 | 0.7883 | 0.21467 | -0.0742 | 3.6721
18.5 | 0.8064 | 0.22057 | -0.0773 | 3.656
19 | 0.8245 | 0.22653 | -0.0805 | 3.6397
19.5 | 0.842 | 0.2325 | -0.0838 | 3.6215
20 | 0.8591 | 0.23853 | -0.0871 | 3.6016

## 5. Re 50k Mach 0.25 (1)
BIGFOIL.COM POLAR EXPORT
NACA63-620 a=0.2
NACA63-620 a=0.2 |  |  |  | Cl Max: | 1.765 | at alpha= | 14.5 | deg
JavaFoil+Calcfoil stall+Eppler ext transition |  |  |  | L/D Max: | 29.379 | at alpha= | 7 | deg
Re: | 50000 |  |  | Cd Min: | 0.02265 | at alpha= | -0.5 | deg
Mach: | 0.25 |  |  | Cl=0 at alpha= | -3.2951 | deg
|  |  |  | @ Cl=0.1, Cd= | 0.023212
|  |  |  | @ Cl=0.4, Cd= | 0.025888
|  |  |  | @ Cl=0.6, Cd= | 0.027654
alpha (deg) | Cl | Cd | Cm | Cl/Cd
-18.5 | -0.47 | 0.34965 | -0.007 | -1.343
-18 | -0.518 | 0.30515 | -0.007 | -1.699
-17.5 | -0.563 | 0.29656 |  | -1.9
-17 | -0.605 | 0.26126 |  | -2.314
-16.5 | -0.641 | 0.23546 |  | -2.724
-16 | -0.673 | 0.21612 |  | -3.116
-15.5 | -0.7 | 0.19772 |  | -3.543
-15 | -0.722 | 0.16933 | -0.004 | -4.266
-14.5 | -0.738 | 0.15323 | -0.004 | -4.819
-14 | -0.749 | 0.14413 | -0.006 | -5.195
-13.5 | -0.753 | 0.12967 | -0.007 | -5.808
-13 | -0.752 | 0.124 |  | -6.061
-12.5 | -0.744 | 0.11497 | -0.006 | -6.474
-12 | -0.736 | 0.10581 | -0.017 | -6.952
-11.5 | -0.719 | 0.09834 | -0.018 | -7.307
-11 | -0.695 | 0.09291 | -0.018 | -7.478
-10.5 | -0.67 | 0.08391 | -0.02 | -7.979
-10 | -0.64 | 0.0771 | -0.021 | -8.298
-9.5 | -0.599 | 0.07773 | -0.018 | -7.701
-9 | -0.56 | 0.07286 | -0.019 | -7.685
-8.5 | -0.518 | 0.06837 | -0.019 | -7.58
-8 | -0.474 | 0.06409 | -0.02 | -7.404
-7.5 | -0.428 | 0.0604 | -0.02 | -7.093
-7 | -0.381 | 0.05729 | -0.02 | -6.642
-6.5 | -0.331 | 0.05396 | -0.021 | -6.131
-6 | -0.281 | 0.05083 | -0.022 | -5.53
-5.5 | -0.273 | 0.02479 | -0.04 | -11.009
-5 | -0.213 | 0.02404 | -0.041 | -8.854
-4.5 | -0.152 | 0.02344 | -0.042 | -6.469
-4 | -0.086 | 0.02469 | -0.04 | -3.465
-3.5 | -0.025 | 0.02404 | -0.041 | -1.053
-3 | 0.036 | 0.02357 | -0.041 | 1.512
-2.5 | 0.098 | 0.02322 | -0.042 | 4.2
-2 | 0.16 | 0.02296 | -0.043 | 6.958
-1.5 | 0.223 | 0.02277 | -0.044 | 9.778
-1 | 0.286 | 0.0227 | -0.044 | 12.593
-0.5 | 0.35 | 0.02265 | -0.045 | 15.448
0 | 0.395 | 0.02585 | -0.046 | 15.297
0.5 | 0.455 | 0.02631 | -0.046 | 17.291
1 | 0.511 | 0.02689 | -0.047 | 19.002
1.5 | 0.569 | 0.02705 | -0.048 | 21.037
2 | 0.627 | 0.02818 | -0.049 | 22.245
2.5 | 0.684 | 0.02898 | -0.05 | 23.602
3 | 0.741 | 0.02988 | -0.05 | 24.805
3.5 | 0.798 | 0.0308 | -0.051 | 25.921
4 | 0.855 | 0.0318 | -0.051 | 26.897
4.5 | 0.911 | 0.033 | -0.052 | 27.614
5 | 0.967 | 0.03422 | -0.052 | 28.264
5.5 | 1.023 | 0.03567 | -0.053 | 28.667
6 | 1.078 | 0.03707 | -0.053 | 29.082
6.5 | 1.133 | 0.03872 | -0.054 | 29.264
7 | 1.187 | 0.04042 | -0.054 | 29.379
7.5 | 1.241 | 0.04238 | -0.054 | 29.293
8 | 1.296 | 0.04424 | -0.055 | 29.297
8.5 | 1.349 | 0.04636 | -0.056 | 29.085
9 | 1.401 | 0.0485 | -0.056 | 28.894
9.5 | 1.452 | 0.05077 | -0.057 | 28.593
10 | 1.501 | 0.05298 | -0.057 | 28.335
10.5 | 1.547 | 0.05565 | -0.058 | 27.804
11 | 1.59 | 0.05889 | -0.059 | 26.991
11.5 | 1.626 | 0.06239 | -0.059 | 26.066
12 | 1.658 | 0.0664 | -0.059 | 24.969
12.5 | 1.687 | 0.07045 | -0.06 | 23.94
13 | 1.733 | 0.07677 | -0.061 | 22.577
13.5 | 1.75 | 0.08189 | -0.062 | 21.372
14 | 1.762 | 0.08734 | -0.062 | 20.173
14.5 | 1.765 | 0.09318 | -0.062 | 18.94
15 | 1.75 | 0.10107 | -0.062 | 17.316
15.5 | 1.562 | 0.14901 | -0.032 | 10.481
16 | 1.541 | 0.15882 | -0.03 | 9.702
16.5 | 1.512 | 0.23526 | -0.027 | 6.426
17 | 1.478 | 0.18451 | -0.029 | 8.01
17.5 | 1.435 | 0.19816 | -0.028 | 7.243
18 | 1.385 | 0.21277 | -0.027 | 6.51
18.5 | 1.328 | 0.23051 | -0.026 | 5.762
19 | 1.265 | 0.24372 | -0.025 | 5.189
19.5 | 1.195 | 0.2652 | -0.022 | 4.507

## 6. Re 50k Mach 0.25 (2)
BIGFOIL.COM POLAR EXPORT
NACA63-620 a=0.2
NACA63-620 a=0.2 |  |  |  | Cl Max: | 0.8741 | at alpha= | 20 | deg
XFOIL ncrit=9 |  |  |  | L/D Max: | 3.7136 | at alpha= | 16 | deg
Re: | 50000 |  |  | Cd Min: | 0.24386 | at alpha= | 20 | deg
Mach: | 0.25 |  |  | Cl=0 at alpha= | 1.1798 | deg
|  |  |  | @ Cl=0.1, Cd= | 0.08283
|  |  |  | @ Cl=0.4, Cd= | 0.12124
|  |  |  | @ Cl=0.6, Cd= | 0.16261
alpha (deg) | Cl | Cd | Cm | Cl/Cd
-11 | -0.1555 | 0.1263 | -0.0565 | -1.2312
-10.5 | -0.121 | 0.1191 | -0.0627 | -1.016
-10 | -0.2585 | 0.10008 | -0.0771 | -2.5829
-9.5 | -0.4478 | 0.08099 | -0.0846 | -5.5291
-9 | -0.5157 | 0.07716 | -0.0765 | -6.6835
-8.5 | -0.5817 | 0.07209 | -0.0693 | -8.0691
-8 | -0.6328 | 0.06751 | -0.0611 | -9.3734
-7.5 | -0.652 | 0.06292 | -0.0558 | -10.3624
-7 | -0.6433 | 0.05865 | -0.0531 | -10.9685
-6.5 | -0.6335 | 0.05552 | -0.0491 | -11.4103
-6 | -0.7902 | 0.05354 | -0.0175 | -14.7591
-5.5 | -0.7607 | 0.04986 | -0.016 | -15.2567
-5 | -0.726 | 0.0473 | -0.0145 | -15.3488
-4.5 | -0.6888 | 0.04529 | -0.013 | -15.2087
-4 | -0.6511 | 0.04391 | -0.0113 | -14.8281
-3.5 | -0.6154 | 0.04267 | -0.0091 | -14.4223
-3 | -0.587 | 0.04117 | -0.0056 | -14.258
-2.5 | -0.5694 | 0.04548 | 0.0075 | -12.5198
-2 | -0.534 | 0.05055 | 0.0169 | -10.5638
-1.5 | -0.4991 | 0.0536 | 0.0238 | -9.3116
-1 | -0.4347 | 0.0578 | 0.0252 | -7.5208
-0.5 | -0.2537 | 0.06652 | 0.0015 | -3.8139
0 | -0.175 | 0.06856 | -0.0086 | -2.5525
0.5 | -0.0877 | 0.07184 | -0.0206 | -1.2208
1.5 | 0.0413 | 0.0778 | -0.037 | 0.53085
2 | 0.0395 | 0.07782 | -0.0327 | 0.50758
2.5 | 0.0282 | 0.07713 | -0.0266 | 0.36562
3.5 | 0.0522 | 0.07866 | -0.0225 | 0.66362
4.5 | 0.1172 | 0.08433 | -0.025 | 1.3898
5 | 0.1496 | 0.08776 | -0.0263 | 1.7046
5.5 | 0.1844 | 0.09168 | -0.0277 | 2.0113
6 | 0.2342 | 0.09752 | -0.0308 | 2.4016
6.5 | 0.271 | 0.10171 | -0.0323 | 2.6644
7.5 | 0.3126 | 0.108 | -0.0326 | 2.8944
8 | 0.3394 | 0.11239 | -0.0337 | 3.0198
8.5 | 0.3814 | 0.11851 | -0.036 | 3.2183
9 | 0.4146 | 0.12338 | -0.0375 | 3.3604
9.5 | 0.4302 | 0.12665 | -0.0379 | 3.3968
10 | 0.4499 | 0.13088 | -0.0389 | 3.4375
10.5 | 0.474 | 0.13585 | -0.0403 | 3.4891
11 | 0.5054 | 0.14176 | -0.0423 | 3.5652
11.5 | 0.549 | 0.14947 | -0.0448 | 3.673
12 | 0.5645 | 0.15312 | -0.046 | 3.6867
13 | 0.5978 | 0.16202 | -0.0494 | 3.6897
13.5 | 0.6173 | 0.16721 | -0.0516 | 3.6918
14 | 0.6379 | 0.17265 | -0.0539 | 3.6948
14.5 | 0.6591 | 0.1784 | -0.0563 | 3.6945
15 | 0.6824 | 0.1845 | -0.0589 | 3.6986
15.5 | 0.7088 | 0.19127 | -0.0615 | 3.7058
16 | 0.7387 | 0.19892 | -0.0641 | 3.7136
16.5 | 0.7593 | 0.2046 | -0.0668 | 3.7111
17 | 0.7711 | 0.20861 | -0.0699 | 3.6964
17.5 | 0.7852 | 0.21363 | -0.0732 | 3.6755
18 | 0.8021 | 0.21931 | -0.0766 | 3.6574
18.5 | 0.8199 | 0.22528 | -0.0799 | 3.6395
19 | 0.8384 | 0.2314 | -0.0834 | 3.6232
19.5 | 0.8566 | 0.23761 | -0.0869 | 3.6051
20 | 0.8741 | 0.24386 | -0.0905 | 3.5844

## 7. Re 50k Mach 0.50 (1)
BIGFOIL.COM POLAR EXPORT
NACA63-620 a=0.2
NACA63-620 a=0.2 |  |  |  | Cl Max: | 1.665 | at alpha= | 11 | deg
JavaFoil+Calcfoil stall+Eppler ext transition |  |  |  | L/D Max: | 26.189 | at alpha= | 6 | deg
Re: | 50000 |  |  | Cd Min: | 0.02564 | at alpha= | -1 | deg
Mach: | 0.5 |  |  | Cl=0 at alpha= | -3.291 | deg
|  |  |  | @ Cl=0.1, Cd= | 0.02627
|  |  |  | @ Cl=0.4, Cd= | 0.026581
|  |  |  | @ Cl=0.6, Cd= | 0.030952
alpha (deg) | Cl | Cd | Cm | Cl/Cd
-20 | -0.969 | 0.44596 | -0.019 | -2.173
-19.5 | -0.941 | 0.46213 | -0.019 | -2.036
-19 | -0.91 | 0.42695 | -0.019 | -2.131
-18.5 | -0.881 | 0.41298 | -0.019 | -2.134
-18 | -0.853 | 0.4046 | -0.019 | -2.108
-17.5 | -0.824 | 0.39913 | -0.019 | -2.066
-17 | -0.794 | 0.54866 | -0.018 | -1.447
-16.5 | -0.765 | 0.36916 | -0.018 | -2.072
-16 | -0.737 | 0.34953 | -0.018 | -2.107
-15.5 | -0.708 | 0.35186 | -0.019 | -2.012
-15 | -0.679 | 0.34672 | -0.019 | -1.959
-14.5 | -0.649 | 0.33182 | -0.018 | -1.956
-14 | -0.62 | 0.32142 | -0.018 | -1.93
-13.5 | -0.591 | 0.29623 | -0.018 | -1.997
-13 | -0.563 | 0.29399 | -0.018 | -1.914
-12.5 | -0.534 | 0.28719 | -0.019 | -1.859
-12 | -0.504 | 0.28024 | -0.017 | -1.798
-11.5 | -0.475 | 0.24886 | -0.017 | -1.91
-11 | -0.446 | 0.27236 | -0.017 | -1.639
-10.5 | -0.416 | 0.20326 | -0.012 | -2.048
-10 | -0.387 | 0.1569 | -0.007 | -2.468
-9.5 | -0.358 | 0.14999 | -0.004 | -2.39
-9 | -0.522 | 0.08821 |  | -5.915
-8.5 | -0.525 | 0.07528 | -0.01 | -6.968
-8 | -0.504 | 0.07029 | -0.024 | -7.177
-7.5 | -0.463 | 0.06967 | -0.021 | -6.64
-7 | -0.416 | 0.06368 | -0.022 | -6.534
-6.5 | -0.364 | 0.05876 | -0.022 | -6.191
-6 | -0.31 | 0.05538 | -0.023 | -5.591
-5.5 | -0.254 | 0.05185 | -0.024 | -4.904
-5 | -0.232 | 0.02753 | -0.044 | -8.444
-4.5 | -0.166 | 0.0266 | -0.045 | -6.255
-4 | -0.098 | 0.02585 | -0.046 | -3.802
-3.5 | -0.028 | 0.02725 | -0.044 | -1.023
-3 | 0.039 | 0.02665 | -0.045 | 1.474
-2.5 | 0.108 | 0.02622 | -0.046 | 4.104
-2 | 0.176 | 0.02593 | -0.047 | 6.797
-1.5 | 0.246 | 0.02573 | -0.047 | 9.544
-1 | 0.315 | 0.02564 | -0.048 | 12.3
-0.5 | 0.386 | 0.02573 | -0.049 | 14.986
0 | 0.439 | 0.02895 | -0.05 | 15.157
0.5 | 0.505 | 0.02964 | -0.05 | 17.021
1 | 0.565 | 0.03046 | -0.051 | 18.557
1.5 | 0.629 | 0.03136 | -0.052 | 20.061
2 | 0.693 | 0.03237 | -0.053 | 21.405
2.5 | 0.757 | 0.0334 | -0.053 | 22.655
3 | 0.82 | 0.03469 | -0.054 | 23.626
3.5 | 0.882 | 0.03569 | -0.055 | 24.709
4 | 0.944 | 0.03759 | -0.056 | 25.107
4.5 | 1.005 | 0.03918 | -0.057 | 25.662
5 | 1.067 | 0.04107 | -0.057 | 25.968
5.5 | 1.127 | 0.04308 | -0.058 | 26.154
6 | 1.187 | 0.04531 | -0.058 | 26.189
6.5 | 1.246 | 0.04774 | -0.059 | 26.095
7 | 1.306 | 0.05027 | -0.059 | 25.973
7.5 | 1.364 | 0.05313 | -0.06 | 25.679
8 | 1.422 | 0.05607 | -0.061 | 25.361
8.5 | 1.478 | 0.05944 | -0.061 | 24.869
9 | 1.534 | 0.06327 | -0.062 | 24.247
9.5 | 1.577 | 0.06757 | -0.063 | 23.333
10 | 1.609 | 0.07309 | -0.063 | 22.017
10.5 | 1.632 | 0.07909 | -0.063 | 20.63
11 | 1.665 | 0.09029 | -0.065 | 18.443
11.5 | 1.654 | 0.09923 | -0.065 | 16.673
12 | 1.6 | 0.11056 | -0.065 | 14.474
12.5 | 1.315 | 0.14733 | -0.029 | 8.924
13 | 0.919 | 0.2513 | -0.026 | 3.656
13.5 | 0.946 | 0.2775 | -0.028 | 3.41
14 | 0.974 | 0.29313 | -0.032 | 3.323
14.5 | 1.003 | 0.32154 | -0.036 | 3.119
15 | 1.031 | 0.33984 | -0.037 | 3.033
15.5 | 1.059 | 0.37222 | -0.04 | 2.846
16 | 1.089 | 0.40306 | -0.043 | 2.701

## 8. Re 50k Mach 0.50 (2)
BIGFOIL.COM POLAR EXPORT
NACA63-620 a=0.2
NACA63-620 a=0.2 |  |  |  | Cl Max: | 0.9638 | at alpha= | 20 | deg
XFOIL ncrit=9 |  |  |  | L/D Max: | 3.5895 | at alpha= | 15.5 | deg
Re: | 50000 |  |  | Cd Min: | 0.2782 | at alpha= | 20 | deg
Mach: | 0.5 |  |  | Cl=0 at alpha= | 1.8056 | deg
|  |  |  | @ Cl=0.1, Cd= | 0.093683
|  |  |  | @ Cl=0.4, Cd= | 0.1332
|  |  |  | @ Cl=0.6, Cd= | 0.1721
alpha (deg) | Cl | Cd | Cm | Cl/Cd
-10 | -0.0923 | 0.11516 | -0.0966 | -0.80149
-9.5 | -0.1322 | 0.10984 | -0.0959 | -1.2036
-9 | -0.142 | 0.10379 | -0.0974 | -1.3681
-8.5 | -0.2429 | 0.09744 | -0.0935 | -2.4928
-8 | -0.2881 | 0.0898 | -0.0945 | -3.2082
-7.5 | -0.3652 | 0.08647 | -0.0858 | -4.2234
-7 | -0.4496 | 0.08221 | -0.0778 | -5.4689
-6.5 | -0.5316 | 0.07807 | -0.0684 | -6.8093
-6 | -0.759 | 0.08273 | -0.0248 | -9.1744
-5.5 | -0.8015 | 0.0742 | -0.0219 | -10.8019
-5 | -0.8032 | 0.06776 | -0.019 | -11.8536
-4.5 | -0.7965 | 0.06169 | -0.0169 | -12.9113
-4 | -0.7747 | 0.05648 | -0.0158 | -13.7164
-3.5 | -0.738 | 0.05332 | -0.0138 | -13.841
-3 | -0.6671 | 0.05245 | -0.0165 | -12.7188
-2.5 | -0.5961 | 0.05277 | -0.0188 | -11.2962
-2 | -0.5506 | 0.05337 | -0.0143 | -10.3167
-1.5 | -0.5184 | 0.05982 | 0.0013 | -8.666
-1 | -0.498 | 0.06257 | 0.0156 | -7.9591
-0.5 | -0.4576 | 0.06545 | 0.0235 | -6.9916
0 | -0.2659 | 0.07531 | 0.0039 | -3.5307
0.5 | -0.1979 | 0.07772 | -0.0029 | -2.5463
1 | -0.1164 | 0.0813 | -0.0128 | -1.4317
1.5 | -0.0434 | 0.08446 | -0.0219 | -0.51385
2 | 0.0276 | 0.08791 | -0.0312 | 0.31396
2.5 | 0.0624 | 0.09008 | -0.0335 | 0.69272
3 | 0.0519 | 0.08913 | -0.0273 | 0.5823
3.5 | 0.0321 | 0.08741 | -0.0198 | 0.36723
4 | 0.0308 | 0.08721 | -0.0155 | 0.35317
4.5 | 0.0601 | 0.08982 | -0.0166 | 0.66912
5 | 0.1008 | 0.09376 | -0.0193 | 1.0751
5.5 | 0.157 | 0.09988 | -0.0237 | 1.5719
6 | 0.1949 | 0.10381 | -0.0256 | 1.8775
6.5 | 0.2175 | 0.10648 | -0.0261 | 2.0426
7 | 0.248 | 0.11055 | -0.0276 | 2.2433
7.5 | 0.2846 | 0.11572 | -0.0297 | 2.4594
8 | 0.3347 | 0.12266 | -0.0329 | 2.7287
8.5 | 0.3599 | 0.12621 | -0.034 | 2.8516
9.5 | 0.4101 | 0.13496 | -0.037 | 3.0387
10 | 0.445 | 0.14106 | -0.0393 | 3.1547
10.5 | 0.4856 | 0.14812 | -0.042 | 3.2784
11.5 | 0.5359 | 0.15768 | -0.046 | 3.3987
12 | 0.5591 | 0.16276 | -0.0484 | 3.4351
12.5 | 0.5838 | 0.16842 | -0.051 | 3.4663
13 | 0.6108 | 0.17456 | -0.0538 | 3.4991
13.5 | 0.6402 | 0.18137 | -0.0568 | 3.5298
14 | 0.673 | 0.1891 | -0.0599 | 3.559
14.5 | 0.7042 | 0.19672 | -0.0629 | 3.5797
15.5 | 0.7432 | 0.20705 | -0.0697 | 3.5895
16 | 0.765 | 0.21338 | -0.0735 | 3.5852
16.5 | 0.7883 | 0.22037 | -0.0773 | 3.5772
17 | 0.8144 | 0.22816 | -0.0811 | 3.5694
17.5 | 0.8412 | 0.23628 | -0.085 | 3.5602
18 | 0.8665 | 0.24425 | -0.0889 | 3.5476
18.5 | 0.8901 | 0.25203 | -0.0929 | 3.5317
19 | 0.9136 | 0.26001 | -0.0972 | 3.5137
19.5 | 0.938 | 0.26863 | -0.1014 | 3.4918
20 | 0.9638 | 0.2782 | -0.1055 | 3.4644

## 9. Re 100k Mach 0.00 (1)
BIGFOIL.COM POLAR EXPORT
NACA63-620 a=0.2
NACA63-620 a=0.2 |  |  |  | Cl Max: | 1.807 | at alpha= | 15.5 | deg
JavaFoil+Calcfoil stall+Eppler ext transition |  |  |  | L/D Max: | 41.914 | at alpha= | 7 | deg
Re: | 100000 |  |  | Cd Min: | 0.01554 | at alpha= | -2.5 | deg
Mach: | 0 |  |  | Cl=0 at alpha= | -3.2951 | deg
|  |  |  | @ Cl=0.1, Cd= | 0.015541
|  |  |  | @ Cl=0.4, Cd= | 0.018179
|  |  |  | @ Cl=0.6, Cd= | 0.01955
alpha (deg) | Cl | Cd | Cm | Cl/Cd
-20 | -0.796 | 0.22504 | -0.006 | -3.537
-19.5 | -0.81 | 0.21221 | -0.006 | -3.817
-19 | -0.823 | 0.202 | -0.006 | -4.073
-18.5 | -0.834 | 0.19757 |  | -4.221
-18 | -0.843 | 0.18028 | -0.007 | -4.679
-17.5 | -0.851 | 0.16961 | -0.007 | -5.017
-17 | -0.856 | 0.16566 | -0.006 | -5.169
-16.5 | -0.859 | 0.15138 | -0.007 | -5.676
-16 | -0.86 | 0.14697 | -0.007 | -5.848
-15.5 | -0.857 | 0.13724 | -0.007 | -6.246
-15 | -0.856 | 0.12926 | -0.016 | -6.626
-14.5 | -0.849 | 0.11914 | -0.017 | -7.128
-14 | -0.838 | 0.11277 | -0.017 | -7.432
-13.5 | -0.824 | 0.10727 | -0.018 | -7.68
-13 | -0.807 | 0.09968 | -0.019 | -8.094
-12.5 | -0.787 | 0.09336 | -0.02 | -8.427
-12 | -0.764 | 0.08657 | -0.021 | -8.83
-11.5 | -0.739 | 0.07998 | -0.022 | -9.242
-11 | -0.713 | 0.07253 | -0.024 | -9.828
-10.5 | -0.665 | 0.07609 | -0.018 | -8.738
-10 | -0.629 | 0.07194 | -0.019 | -8.745
-9.5 | -0.59 | 0.06799 | -0.019 | -8.684
-9 | -0.55 | 0.06325 | -0.019 | -8.695
-8.5 | -0.507 | 0.06022 | -0.02 | -8.422
-8 | -0.464 | 0.05611 | -0.021 | -8.27
-7.5 | -0.418 | 0.05317 | -0.021 | -7.862
-7 | -0.44 | 0.02145 | -0.039 | -20.52
-6.5 | -0.384 | 0.02057 | -0.04 | -18.693
-6 | -0.327 | 0.01984 | -0.04 | -16.488
-5.5 | -0.269 | 0.01923 | -0.041 | -13.972
-5 | -0.209 | 0.01871 | -0.042 | -11.186
-4.5 | -0.149 | 0.01719 | -0.042 | -8.669
-4 | -0.086 | 0.01656 | -0.042 | -5.196
-3.5 | -0.025 | 0.01624 | -0.043 | -1.569
-3 | 0.036 | 0.01602 | -0.043 | 2.241
-2.5 | 0.098 | 0.01554 | -0.044 | 6.335
-2 | 0.163 | 0.01559 | -0.045 | 10.46
-1.5 | 0.226 | 0.01563 | -0.046 | 14.472
-1 | 0.289 | 0.01572 | -0.046 | 18.399
-0.5 | 0.352 | 0.0159 | -0.047 | 22.157
0 | 0.392 | 0.01814 | -0.047 | 21.598
0.5 | 0.45 | 0.01842 | -0.048 | 24.459
1 | 0.506 | 0.0188 | -0.048 | 26.916
1.5 | 0.564 | 0.01924 | -0.049 | 29.307
2 | 0.621 | 0.01973 | -0.049 | 31.477
2.5 | 0.678 | 0.02032 | -0.05 | 33.362
3 | 0.734 | 0.02091 | -0.05 | 35.13
3.5 | 0.791 | 0.02157 | -0.051 | 36.667
4 | 0.847 | 0.02224 | -0.051 | 38.1
4.5 | 0.903 | 0.02303 | -0.052 | 39.225
5 | 0.958 | 0.02392 | -0.052 | 40.065
5.5 | 1.013 | 0.02488 | -0.053 | 40.709
6 | 1.068 | 0.02584 | -0.053 | 41.344
6.5 | 1.123 | 0.02689 | -0.054 | 41.754
7 | 1.177 | 0.02808 | -0.054 | 41.914
7.5 | 1.23 | 0.02939 | -0.055 | 41.866
8 | 1.284 | 0.03072 | -0.055 | 41.775
8.5 | 1.336 | 0.03206 | -0.056 | 41.679
9 | 1.388 | 0.03361 | -0.056 | 41.308
9.5 | 1.438 | 0.03519 | -0.057 | 40.869
10 | 1.487 | 0.03695 | -0.057 | 40.23
10.5 | 1.535 | 0.03883 | -0.058 | 39.522
11 | 1.579 | 0.04093 | -0.058 | 38.576
11.5 | 1.62 | 0.04329 | -0.059 | 37.419
12 | 1.657 | 0.04571 | -0.059 | 36.242
12.5 | 1.691 | 0.04852 | -0.06 | 34.846
13 | 1.726 | 0.05871 | -0.06 | 29.403
13.5 | 1.753 | 0.06225 | -0.061 | 28.159
14 | 1.776 | 0.06594 | -0.061 | 26.934
14.5 | 1.794 | 0.06972 | -0.061 | 25.727
15 | 1.803 | 0.07399 | -0.062 | 24.37
15.5 | 1.807 | 0.0788 | -0.062 | 22.931
16 | 1.806 | 0.08388 | -0.062 | 21.533
16.5 | 1.8 | 0.08917 | -0.062 | 20.182
17 | 1.788 | 0.09487 | -0.062 | 18.842
17.5 | 1.771 | 0.10133 | -0.063 | 17.474
18 | 1.747 | 0.10896 | -0.062 | 16.031
18.5 | 1.716 | 0.11851 | -0.062 | 14.479
19 | 1.657 | 0.13952 | -0.06 | 11.875
19.5 | 1.519 | 0.19433 | -0.038 | 7.816
20 | 1.488 | 0.20523 | -0.036 | 7.248

## 10. Re 100k Mach 0.00 (2)
BIGFOIL.COM POLAR EXPORT
NACA63-620 a=0.2
NACA63-620 a=0.2 |  |  |  | Cl Max: | 0.8637 | at alpha= | 16 | deg
XFOIL ncrit=9 |  |  |  | L/D Max: | 6.1998 | at alpha= | 12.5 | deg
Re: | 100000 |  |  | Cd Min: | 0.15749 | at alpha= | 16 | deg
Mach: | 0 |  |  | Cl=0 at alpha= | 0.42209 | deg
|  |  |  | @ Cl=0.1, Cd= | 0.054257
|  |  |  | @ Cl=0.4, Cd= | 0.076198
|  |  |  | @ Cl=0.6, Cd= | 0.12326
alpha (deg) | Cl | Cd | Cm | Cl/Cd
-15.5 | -0.2938 | 0.1559 | -0.0378 | -1.8845
-15 | -0.2685 | 0.14821 | -0.0429 | -1.8116
-14.5 | -0.2592 | 0.14082 | -0.0514 | -1.8406
-14 | -0.2747 | 0.13382 | -0.0648 | -2.0528
-13.5 | -0.2074 | 0.12595 | -0.0647 | -1.6467
-13 | -0.1912 | 0.1195 | -0.0662 | -1.6
-12 | -0.4663 | 0.06478 | -0.1036 | -7.1982
-11.5 | -0.5063 | 0.05816 | -0.1018 | -8.7053
-11 | -0.5398 | 0.05329 | -0.0968 | -10.1295
-10.5 | -0.5544 | 0.04877 | -0.0917 | -11.3676
-10 | -0.5527 | 0.04515 | -0.0871 | -12.2414
-9.5 | -0.5277 | 0.04125 | -0.085 | -12.7927
-9 | -0.4913 | 0.03896 | -0.0832 | -12.6104
-8.5 | -0.4548 | 0.03665 | -0.0807 | -12.4093
-8 | -0.4132 | 0.03474 | -0.0797 | -11.8941
-7.5 | -0.3673 | 0.03321 | -0.0779 | -11.0599
-7 | -0.3237 | 0.03199 | -0.077 | -10.1188
-6.5 | -0.2847 | 0.03107 | -0.075 | -9.1632
-6 | -0.2524 | 0.02975 | -0.0717 | -8.484
-5.5 | -0.2464 | 0.02896 | -0.0663 | -8.5083
-5 | -0.222 | 0.02865 | -0.0598 | -7.7487
-4.5 | -0.2054 | 0.03105 | -0.0548 | -6.6151
-4 | -0.1439 | 0.03227 | -0.0513 | -4.4593
-3.5 | -0.1432 | 0.03487 | -0.0456 | -4.1067
-3 | -0.1405 | 0.03724 | -0.0392 | -3.7728
-2.5 | -0.095 | 0.03843 | -0.0356 | -2.472
-2 | -0.1156 | 0.04082 | -0.0273 | -2.8319
-1.5 | -0.0694 | 0.04167 | -0.024 | -1.6655
-1 | -0.0842 | 0.04424 | -0.0172 | -1.9033
-0.5 | -0.0356 | 0.04481 | -0.0163 | -0.79447
0 | -0.0363 | 0.0471 | -0.0126 | -0.7707
0.5 | 0.0067 | 0.04796 | -0.0117 | 0.1397
1 | 0.0148 | 0.05018 | -0.0087 | 0.29494
1.5 | 0.0427 | 0.05175 | -0.0071 | 0.82512
2 | 0.073 | 0.05366 | -0.0063 | 1.3604
2.5 | 0.1417 | 0.05518 | -0.0104 | 2.568
3 | 0.1976 | 0.05949 | -0.0191 | 3.3216
3.5 | 0.2679 | 0.06128 | -0.0258 | 4.3717
4 | 0.2925 | 0.06323 | -0.0261 | 4.626
5.5 | 0.2983 | 0.08021 | -0.0294 | 3.719
6 | 0.4002 | 0.07619 | -0.0287 | 5.2527
7 | 0.4646 | 0.08259 | -0.0295 | 5.6254
7.5 | 0.4752 | 0.08745 | -0.0298 | 5.434
8 | 0.4521 | 0.09861 | -0.0328 | 4.5847
8.5 | 0.5001 | 0.09896 | -0.0319 | 5.0536
9 | 0.5231 | 0.10269 | -0.0322 | 5.094
9.5 | 0.5482 | 0.10814 | -0.0336 | 5.0694
10 | 0.5683 | 0.11211 | -0.0341 | 5.0691
10.5 | 0.5796 | 0.11725 | -0.0351 | 4.9433
11 | 0.5973 | 0.1234 | -0.0368 | 4.8404
11.5 | 0.6663 | 0.11987 | -0.0344 | 5.5585
12 | 0.7008 | 0.12272 | -0.0348 | 5.7106
12.5 | 0.7609 | 0.12273 | -0.0342 | 6.1998
13 | 0.7751 | 0.12738 | -0.0352 | 6.0849
13.5 | 0.791 | 0.13197 | -0.0363 | 5.9938
14 | 0.8088 | 0.13636 | -0.0374 | 5.9314
14.5 | 0.8241 | 0.14122 | -0.0389 | 5.8356
16 | 0.8637 | 0.15749 | -0.0448 | 5.4842

## 11. Re 100k Mach 0.10 (1)
BIGFOIL.COM POLAR EXPORT
NACA63-620 a=0.2
NACA63-620 a=0.2 |  |  |  | Cl Max: | 1.802 | at alpha= | 15.5 | deg
JavaFoil+Calcfoil stall+Eppler ext transition |  |  |  | L/D Max: | 41.743 | at alpha= | 7 | deg
Re: | 100000 |  |  | Cd Min: | 0.0153 | at alpha= | -2.5 | deg
Mach: | 0.1 |  |  | Cl=0 at alpha= | -3.2903 | deg
|  |  |  | @ Cl=0.1, Cd= | 0.015305
|  |  |  | @ Cl=0.4, Cd= | 0.018251
|  |  |  | @ Cl=0.6, Cd= | 0.019655
alpha (deg) | Cl | Cd | Cm | Cl/Cd
-20 | -0.75 | 0.23308 | -0.006 | -3.218
-19.5 | -0.767 | 0.21986 | -0.006 | -3.491
-19 | -0.784 | 0.20628 | -0.005 | -3.799
-18.5 | -0.798 | 0.20122 |  | -3.968
-18 | -0.811 | 0.18493 | -0.006 | -4.388
-17.5 | -0.822 | 0.17439 | -0.007 | -4.716
-17 | -0.831 | 0.17043 | -0.005 | -4.876
-16.5 | -0.837 | 0.15371 | -0.007 | -5.447
-16 | -0.841 | 0.15004 | -0.006 | -5.603
-15.5 | -0.841 | 0.13989 | -0.006 | -6.013
-15 | -0.839 | 0.13158 | -0.007 | -6.373
-14.5 | -0.838 | 0.12179 | -0.016 | -6.88
-14 | -0.829 | 0.11522 | -0.017 | -7.197
-13.5 | -0.817 | 0.10815 | -0.018 | -7.555
-13 | -0.802 | 0.10093 | -0.018 | -7.942
-12.5 | -0.783 | 0.09438 | -0.019 | -8.293
-12 | -0.762 | 0.08773 | -0.021 | -8.68
-11.5 | -0.737 | 0.08097 | -0.022 | -9.107
-11 | -0.711 | 0.07411 | -0.024 | -9.595
-10.5 | -0.686 | 0.06527 | -0.026 | -10.51
-10 | -0.63 | 0.07225 | -0.019 | -8.724
-9.5 | -0.592 | 0.06803 | -0.019 | -8.704
-9 | -0.552 | 0.06348 | -0.019 | -8.691
-8.5 | -0.509 | 0.06055 | -0.02 | -8.411
-8 | -0.466 | 0.05653 | -0.021 | -8.235
-7.5 | -0.423 | 0.05182 | -0.024 | -8.158
-7 | -0.442 | 0.02163 | -0.039 | -20.418
-6.5 | -0.386 | 0.02071 | -0.04 | -18.634
-6 | -0.328 | 0.01997 | -0.04 | -16.45
-5.5 | -0.27 | 0.01934 | -0.041 | -13.947
-5 | -0.21 | 0.01881 | -0.042 | -11.172
-4.5 | -0.15 | 0.01728 | -0.042 | -8.657
-4 | -0.086 | 0.01665 | -0.042 | -5.189
-3.5 | -0.026 | 0.01632 | -0.043 | -1.568
-3 | 0.036 | 0.0161 | -0.044 | 2.239
-2.5 | 0.099 | 0.0153 | -0.044 | 6.458
-2 | 0.164 | 0.01564 | -0.046 | 10.48
-1.5 | 0.227 | 0.01567 | -0.046 | 14.5
-1 | 0.291 | 0.01579 | -0.047 | 18.406
-0.5 | 0.354 | 0.01595 | -0.047 | 22.192
0 | 0.394 | 0.01822 | -0.048 | 21.604
0.5 | 0.452 | 0.01852 | -0.048 | 24.432
1 | 0.508 | 0.01889 | -0.049 | 26.912
1.5 | 0.566 | 0.01938 | -0.049 | 29.227
2 | 0.624 | 0.01985 | -0.05 | 31.436
2.5 | 0.681 | 0.02043 | -0.05 | 33.326
3 | 0.738 | 0.02105 | -0.05 | 35.059
3.5 | 0.795 | 0.02172 | -0.051 | 36.58
4 | 0.851 | 0.02243 | -0.051 | 37.939
4.5 | 0.907 | 0.02321 | -0.052 | 39.081
5 | 0.963 | 0.02407 | -0.052 | 39.985
5.5 | 1.017 | 0.02505 | -0.053 | 40.615
6 | 1.073 | 0.02606 | -0.053 | 41.166
6.5 | 1.128 | 0.02714 | -0.054 | 41.555
7 | 1.182 | 0.02831 | -0.054 | 41.743
7.5 | 1.235 | 0.0297 | -0.055 | 41.591
8 | 1.289 | 0.03097 | -0.055 | 41.624
8.5 | 1.342 | 0.03241 | -0.056 | 41.417
9 | 1.394 | 0.03394 | -0.056 | 41.063
9.5 | 1.444 | 0.03556 | -0.057 | 40.616
10 | 1.493 | 0.03736 | -0.058 | 39.953
10.5 | 1.541 | 0.03931 | -0.058 | 39.196
11 | 1.584 | 0.04149 | -0.059 | 38.182
11.5 | 1.625 | 0.04392 | -0.059 | 37.004
12 | 1.661 | 0.04649 | -0.06 | 35.736
12.5 | 1.695 | 0.0491 | -0.06 | 34.515
13 | 1.729 | 0.05973 | -0.06 | 28.956
13.5 | 1.755 | 0.06334 | -0.061 | 27.711
14 | 1.777 | 0.06698 | -0.061 | 26.526
14.5 | 1.793 | 0.07148 | -0.061 | 25.086
15 | 1.8 | 0.07544 | -0.062 | 23.866
15.5 | 1.802 | 0.08059 | -0.062 | 22.358
16 | 1.798 | 0.08585 | -0.062 | 20.942
16.5 | 1.788 | 0.09133 | -0.063 | 19.577
17 | 1.772 | 0.09762 | -0.063 | 18.153
17.5 | 1.752 | 0.10303 | -0.063 | 17.006
18 | 1.725 | 0.11118 | -0.063 | 15.512
18.5 | 1.665 | 0.13109 | -0.06 | 12.704
19 | 1.534 | 0.1821 | -0.045 | 8.424
19.5 | 1.486 | 0.19686 | -0.038 | 7.55
20 | 1.449 | 0.2088 | -0.034 | 6.941

## 12. Re 100k Mach 0.10 (2)
BIGFOIL.COM POLAR EXPORT
NACA63-620 a=0.2
NACA63-620 a=0.2 |  |  |  | Cl Max: | 1.2854 | at alpha= | 20 | deg
XFOIL ncrit=9 |  |  |  | L/D Max: | 9.669 | at alpha= | 20 | deg
Re: | 100000 |  |  | Cd Min: | 0.18551 | at alpha= | 18.5 | deg
Mach: | 0.1 |  |  | Cl=0 at alpha= | 0.39232 | deg
|  |  |  | @ Cl=0.1, Cd= | 0.063518
|  |  |  | @ Cl=0.4, Cd= | 0.081502
|  |  |  | @ Cl=0.6, Cd= | 0.12406
alpha (deg) | Cl | Cd | Cm | Cl/Cd
-15 | -0.2648 | 0.14866 | -0.0437 | -1.7812
-14.5 | -0.25 | 0.14098 | -0.0525 | -1.7733
-14 | -0.2639 | 0.13393 | -0.0652 | -1.9704
-13.5 | -0.2038 | 0.12654 | -0.065 | -1.6106
-13 | -0.1887 | 0.12019 | -0.0662 | -1.57
-12.5 | -0.2101 | 0.11376 | -0.0704 | -1.8469
-12 | -0.4529 | 0.06633 | -0.104 | -6.828
-11.5 | -0.4901 | 0.05926 | -0.1032 | -8.2703
-11 | -0.5269 | 0.05429 | -0.0985 | -9.7053
-10.5 | -0.5457 | 0.0497 | -0.0934 | -10.9799
-10 | -0.5489 | 0.04597 | -0.0884 | -11.9404
-9.5 | -0.5271 | 0.04195 | -0.086 | -12.565
-9 | -0.4913 | 0.03956 | -0.0843 | -12.4191
-8.5 | -0.456 | 0.03712 | -0.0814 | -12.2845
-8 | -0.4154 | 0.03514 | -0.0804 | -11.8213
-7.5 | -0.371 | 0.03372 | -0.0788 | -11.0024
-7 | -0.3251 | 0.03225 | -0.0776 | -10.0806
-6.5 | -0.2872 | 0.03146 | -0.0757 | -9.1291
-6 | -0.2507 | 0.03007 | -0.0726 | -8.3372
-5.5 | -0.244 | 0.02942 | -0.0673 | -8.2937
-5 | -0.2217 | 0.02868 | -0.0605 | -7.7301
-4.5 | -0.2057 | 0.03115 | -0.0553 | -6.6035
-4 | -0.1853 | 0.03347 | -0.05 | -5.5363
-3.5 | -0.1422 | 0.03505 | -0.0458 | -4.0571
-3 | -0.1487 | 0.03745 | -0.0391 | -3.9706
-2.5 | -0.093 | 0.03852 | -0.036 | -2.4143
-2 | -0.1197 | 0.04107 | -0.0272 | -2.9145
-1.5 | -0.0661 | 0.04175 | -0.0246 | -1.5832
-1 | -0.0881 | 0.04452 | -0.0172 | -1.9789
-0.5 | -0.032 | 0.04488 | -0.0167 | -0.71301
0 | -0.0419 | 0.04747 | -0.0123 | -0.88266
0.5 | 0.0115 | 0.04801 | -0.0121 | 0.23953
1 | 0.0079 | 0.05063 | -0.0083 | 0.15603
1.5 | 0.0475 | 0.05176 | -0.0073 | 0.9177
2 | 0.0001 | 0.06045 | -0.0065 | 0.0016543
2.5 | 0.0767 | 0.06284 | -0.0117 | 1.2206
3 | 0.1362 | 0.06457 | -0.0189 | 2.1093
3.5 | 0.2584 | 0.06199 | -0.0252 | 4.1684
4 | 0.3 | 0.06305 | -0.026 | 4.7581
4.5 | 0.3044 | 0.06731 | -0.0265 | 4.5224
5.5 | 0.2978 | 0.0803 | -0.0292 | 3.7086
6 | 0.355 | 0.08414 | -0.0312 | 4.2192
6.5 | 0.4367 | 0.07935 | -0.029 | 5.5035
7 | 0.4745 | 0.08224 | -0.0295 | 5.7697
7.5 | 0.4698 | 0.08817 | -0.0297 | 5.3283
8 | 0.5137 | 0.09064 | -0.03 | 5.6675
8.5 | 0.5087 | 0.09729 | -0.0309 | 5.2287
9 | 0.5148 | 0.10827 | -0.0346 | 4.7548
9.5 | 0.551 | 0.11158 | -0.035 | 4.9382
10 | 0.5438 | 0.11623 | -0.0355 | 4.6787
10.5 | 0.578 | 0.11792 | -0.0351 | 4.9016
11 | 0.5906 | 0.12454 | -0.0371 | 4.7423
11.5 | 0.6603 | 0.121 | -0.0346 | 5.457
12.5 | 0.7206 | 0.12764 | -0.0357 | 5.6456
13 | 0.7846 | 0.12698 | -0.0348 | 6.1789
13.5 | 0.7997 | 0.13161 | -0.0359 | 6.0763
14 | 0.8166 | 0.13608 | -0.0371 | 6.0009
14.5 | 0.831 | 0.14105 | -0.0385 | 5.8915
16.5 | 0.876 | 0.16431 | -0.0476 | 5.3314
17 | 0.8857 | 0.1707 | -0.0506 | 5.1886
17.5 | 0.8998 | 0.17625 | -0.0532 | 5.1052
18.5 | 0.934 | 0.18551 | -0.0579 | 5.0348
19.5 | 1.039 | 0.17638 | -0.0535 | 5.8907
20 | 1.2854 | 0.13294 | -0.0323 | 9.669

## 13. Re 100k Mach 0.25 (1)
BIGFOIL.COM POLAR EXPORT
NACA63-620 a=0.2
NACA63-620 a=0.2 |  |  |  | Cl Max: | 1.777 | at alpha= | 14.5 | deg
JavaFoil+Calcfoil stall+Eppler ext transition |  |  |  | L/D Max: | 40.58 | at alpha= | 7 | deg
Re: | 100000 |  |  | Cd Min: | 0.01566 | at alpha= | -2 | deg
Mach: | 0.25 |  |  | Cl=0 at alpha= | -3.2936 | deg
|  |  |  | @ Cl=0.1, Cd= | 0.016393
|  |  |  | @ Cl=0.4, Cd= | 0.018565
|  |  |  | @ Cl=0.6, Cd= | 0.020179
alpha (deg) | Cl | Cd | Cm | Cl/Cd
-18.5 | -0.47 | 0.23731 | -0.009 | -1.979
-18 | -0.519 | 0.2261 | -0.008 | -2.293
-17.5 | -0.564 | 0.24748 | -0.006 | -2.277
-17 | -0.605 | 0.2179 |  | -2.775
-16.5 | -0.641 | 0.19749 |  | -3.247
-16 | -0.673 | 0.17935 |  | -3.755
-15.5 | -0.7 | 0.16562 |  | -4.229
-15 | -0.722 | 0.14499 | -0.006 | -4.982
-14.5 | -0.738 | 0.13297 | -0.006 | -5.553
-14 | -0.749 | 0.12432 | -0.007 | -6.022
-13.5 | -0.753 | 0.1146 | -0.008 | -6.572
-13 | -0.752 | 0.11107 | -0.007 | -6.767
-12.5 | -0.744 | 0.10158 | -0.008 | -7.328
-12 | -0.738 | 0.09493 | -0.019 | -7.775
-11.5 | -0.721 | 0.08754 | -0.02 | -8.24
-11 | -0.698 | 0.08299 | -0.021 | -8.409
-10.5 | -0.676 | 0.07395 | -0.023 | -9.145
-10 | -0.65 | 0.06562 | -0.026 | -9.911
-9.5 | -0.599 | 0.06985 | -0.019 | -8.578
-9 | -0.56 | 0.06565 | -0.02 | -8.536
-8.5 | -0.519 | 0.06181 | -0.02 | -8.393
-8 | -0.475 | 0.05775 | -0.021 | -8.223
-7.5 | -0.429 | 0.05425 | -0.022 | -7.915
-7 | -0.382 | 0.05131 | -0.022 | -7.438
-6.5 | -0.394 | 0.02155 | -0.04 | -18.266
-6 | -0.335 | 0.02069 | -0.041 | -16.217
-5.5 | -0.276 | 0.01997 | -0.042 | -13.804
-5 | -0.215 | 0.01938 | -0.043 | -11.087
-4.5 | -0.153 | 0.01886 | -0.043 | -8.111
-4 | -0.088 | 0.01721 | -0.043 | -5.129
-3.5 | -0.026 | 0.01683 | -0.044 | -1.554
-3 | 0.037 | 0.01656 | -0.044 | 2.226
-2.5 | 0.101 | 0.01639 | -0.045 | 6.158
-2 | 0.166 | 0.01566 | -0.046 | 10.58
-1.5 | 0.234 | 0.01607 | -0.047 | 14.537
-1 | 0.299 | 0.01615 | -0.048 | 18.492
-0.5 | 0.364 | 0.01635 | -0.048 | 22.255
0 | 0.403 | 0.01875 | -0.049 | 21.513
0.5 | 0.464 | 0.01908 | -0.049 | 24.32
1 | 0.521 | 0.01947 | -0.05 | 26.76
1.5 | 0.58 | 0.02001 | -0.05 | 29.002
2 | 0.639 | 0.02051 | -0.051 | 31.169
2.5 | 0.698 | 0.02114 | -0.051 | 32.995
3 | 0.756 | 0.02182 | -0.052 | 34.627
3.5 | 0.814 | 0.02253 | -0.052 | 36.126
4 | 0.872 | 0.0233 | -0.053 | 37.417
4.5 | 0.929 | 0.02419 | -0.053 | 38.395
5 | 0.986 | 0.02514 | -0.054 | 39.209
5.5 | 1.042 | 0.02618 | -0.054 | 39.809
6 | 1.099 | 0.0273 | -0.055 | 40.242
6.5 | 1.154 | 0.02848 | -0.055 | 40.528
7 | 1.21 | 0.02981 | -0.056 | 40.58
7.5 | 1.264 | 0.03127 | -0.056 | 40.433
8 | 1.319 | 0.03265 | -0.057 | 40.409
8.5 | 1.373 | 0.03432 | -0.057 | 40.001
9 | 1.426 | 0.03599 | -0.058 | 39.623
9.5 | 1.476 | 0.03778 | -0.058 | 39.07
10 | 1.525 | 0.0398 | -0.059 | 38.323
10.5 | 1.571 | 0.0422 | -0.06 | 37.233
11 | 1.613 | 0.04478 | -0.06 | 36.027
11.5 | 1.651 | 0.04744 | -0.06 | 34.793
12 | 1.683 | 0.05036 | -0.061 | 33.428
12.5 | 1.713 | 0.05355 | -0.061 | 31.989
13 | 1.743 | 0.06558 | -0.062 | 26.572
13.5 | 1.76 | 0.0698 | -0.062 | 25.216
14 | 1.773 | 0.0745 | -0.062 | 23.792
14.5 | 1.777 | 0.07921 | -0.063 | 22.44
15 | 1.768 | 0.08512 | -0.063 | 20.771
15.5 | 1.75 | 0.0912 | -0.063 | 19.185
16 | 1.721 | 0.09833 | -0.063 | 17.502
16.5 | 1.512 | 0.19608 | -0.027 | 7.711
17 | 1.505 | 0.16037 | -0.045 | 9.383
17.5 | 1.438 | 0.17359 | -0.032 | 8.285
18 | 1.388 | 0.18618 | -0.031 | 7.453
18.5 | 1.33 | 0.20144 | -0.03 | 6.602
19 | 1.266 | 0.21451 | -0.03 | 5.904
19.5 | 1.196 | 0.22979 | -0.028 | 5.206

## 14. Re 100k Mach 0.25 (2)
BIGFOIL.COM POLAR EXPORT
NACA63-620 a=0.2
NACA63-620 a=0.2 |  |  |  | Cl Max: | 0.9911 | at alpha= | 19.5 | deg
XFOIL ncrit=9 |  |  |  | L/D Max: | 5.8336 | at alpha= | 11 | deg
Re: | 100000 |  |  | Cd Min: | 0.19703 | at alpha= | 19.5 | deg
Mach: | 0.25 |  |  | Cl=0 at alpha= | 1.1537 | deg
|  |  |  | @ Cl=0.1, Cd= | 0.05794
|  |  |  | @ Cl=0.4, Cd= | 0.08729
|  |  |  | @ Cl=0.6, Cd= | 0.12015
alpha (deg) | Cl | Cd | Cm | Cl/Cd
-15 | -0.2393 | 0.15058 | -0.0493 | -1.5892
-14.5 | -0.2116 | 0.14213 | -0.0583 | -1.4888
-14 | -0.2339 | 0.13671 | -0.0676 | -1.7109
-13.5 | -0.1862 | 0.12991 | -0.0655 | -1.4333
-13 | -0.1744 | 0.12367 | -0.0666 | -1.4102
-12.5 | -0.1971 | 0.1178 | -0.0713 | -1.6732
-12 | -0.1579 | 0.1125 | -0.0693 | -1.4036
-11.5 | -0.4188 | 0.06648 | -0.1059 | -6.2996
-11 | -0.4507 | 0.05925 | -0.1061 | -7.6068
-10.5 | -0.4911 | 0.05451 | -0.1018 | -9.0094
-10 | -0.516 | 0.05048 | -0.0967 | -10.2219
-9.5 | -0.5111 | 0.04588 | -0.0922 | -11.1399
-9 | -0.4822 | 0.04285 | -0.0905 | -11.2532
-8.5 | -0.4584 | 0.04031 | -0.0874 | -11.3719
-8 | -0.4266 | 0.03776 | -0.0836 | -11.2977
-7.5 | -0.3852 | 0.03604 | -0.0827 | -10.6881
-7 | -0.338 | 0.03423 | -0.0809 | -9.8744
-6.5 | -0.2964 | 0.03318 | -0.079 | -8.9331
-6 | -0.2648 | 0.03263 | -0.076 | -8.1152
-5.5 | -0.2336 | 0.03123 | -0.0718 | -7.48
-5 | -0.2428 | 0.03116 | -0.0649 | -7.792
-4.5 | -0.208 | 0.03116 | -0.0585 | -6.6752
-4 | -0.207 | 0.03411 | -0.0518 | -6.0686
-3.5 | -0.1941 | 0.03652 | -0.0452 | -5.3149
-3 | -0.1599 | 0.03831 | -0.0401 | -4.1738
-2.5 | -0.166 | 0.04059 | -0.0324 | -4.0897
-2 | -0.1239 | 0.04186 | -0.029 | -2.9599
-1.5 | -0.127 | 0.04425 | -0.0224 | -2.8701
-1 | -0.0945 | 0.04564 | -0.0176 | -2.0706
-0.5 | -0.087 | 0.04756 | -0.0132 | -1.8293
0 | -0.0548 | 0.04883 | -0.0116 | -1.1223
0.5 | -0.0308 | 0.05041 | -0.0096 | -0.61099
1 | -0.0111 | 0.05232 | -0.0075 | -0.21216
1.5 | 0.025 | 0.05362 | -0.0061 | 0.46624
2 | 0.0422 | 0.05581 | -0.0041 | 0.75614
2.5 | 0.0876 | 0.05766 | -0.0051 | 1.5193
3 | 0.1776 | 0.05969 | -0.0127 | 2.9754
3.5 | 0.2368 | 0.06408 | -0.0223 | 3.6954
4 | 0.2564 | 0.06597 | -0.0226 | 3.8866
4.5 | 0.3229 | 0.06738 | -0.0254 | 4.7922
5 | 0.2562 | 0.07826 | -0.0266 | 3.2737
5.5 | 0.3555 | 0.07524 | -0.0266 | 4.7249
6 | 0.4283 | 0.07623 | -0.028 | 5.6185
6.5 | 0.3475 | 0.08905 | -0.0294 | 3.9023
7 | 0.4382 | 0.08601 | -0.0282 | 5.0948
7.5 | 0.4891 | 0.08868 | -0.029 | 5.5153
8 | 0.4534 | 0.10209 | -0.0327 | 4.4412
9 | 0.4803 | 0.11014 | -0.0336 | 4.3608
9.5 | 0.5065 | 0.11531 | -0.0348 | 4.3925
10 | 0.5512 | 0.11929 | -0.0357 | 4.6207
10.5 | 0.5663 | 0.12184 | -0.0357 | 4.6479
11 | 0.6781 | 0.11624 | -0.0327 | 5.8336
11.5 | 0.6751 | 0.12253 | -0.0342 | 5.5097
12 | 0.6942 | 0.12704 | -0.0352 | 5.4644
12.5 | 0.7153 | 0.13145 | -0.0363 | 5.4416
13 | 0.734 | 0.13628 | -0.0376 | 5.386
13.5 | 0.7559 | 0.14073 | -0.0389 | 5.3713
14 | 0.7769 | 0.14536 | -0.0404 | 5.3447
14.5 | 0.7943 | 0.15061 | -0.0422 | 5.2739
15 | 0.8124 | 0.15583 | -0.0442 | 5.2134
15.5 | 0.8308 | 0.16106 | -0.0463 | 5.1583
16 | 0.8525 | 0.16589 | -0.0482 | 5.1389
16.5 | 0.8954 | 0.16687 | -0.0478 | 5.3659
17 | 0.9146 | 0.17154 | -0.0499 | 5.3317
17.5 | 0.9221 | 0.17843 | -0.0535 | 5.1679
18 | 0.935 | 0.18417 | -0.0566 | 5.0768
18.5 | 0.9555 | 0.18807 | -0.0587 | 5.0806
19 | 0.9753 | 0.19207 | -0.061 | 5.0778
19.5 | 0.9911 | 0.19703 | -0.0639 | 5.0302

## 15. Re 100k Mach 0.50 (1)
BIGFOIL.COM POLAR EXPORT
NACA63-620 a=0.2
NACA63-620 a=0.2 |  |  |  | Cl Max: | 1.673 | at alpha= | 11 | deg
JavaFoil+Calcfoil stall+Eppler ext transition |  |  |  | L/D Max: | 35.721 | at alpha= | 6 | deg
Re: | 100000 |  |  | Cd Min: | 0.01835 | at alpha= | -1.5 | deg
Mach: | 0.5 |  |  | Cl=0 at alpha= | -3.2899 | deg
|  |  |  | @ Cl=0.1, Cd= | 0.018652
|  |  |  | @ Cl=0.4, Cd= | 0.018506
|  |  |  | @ Cl=0.6, Cd= | 0.02264
alpha (deg) | Cl | Cd | Cm | Cl/Cd
-20 | -0.969 | 0.36273 | -0.019 | -2.672
-19.5 | -0.941 | 0.36078 | -0.019 | -2.608
-19 | -0.91 | 0.33506 | -0.019 | -2.715
-18.5 | -0.881 | 0.33122 | -0.019 | -2.661
-18 | -0.853 | 0.32731 | -0.019 | -2.606
-17.5 | -0.824 | 0.3246 | -0.019 | -2.54
-17 | -0.794 | 0.43453 | -0.019 | -1.827
-16.5 | -0.765 | 0.28165 | -0.019 | -2.716
-16 | -0.737 | 0.28026 | -0.019 | -2.628
-15.5 | -0.708 | 0.26961 | -0.019 | -2.626
-15 | -0.679 | 0.2648 | -0.02 | -2.565
-14.5 | -0.649 | 0.25535 | -0.019 | -2.542
-14 | -0.62 | 0.24254 | -0.019 | -2.557
-13.5 | -0.591 | 0.23897 | -0.019 | -2.475
-13 | -0.563 | 0.23847 | -0.019 | -2.36
-12.5 | -0.534 | 0.23213 | -0.019 | -2.3
-12 | -0.504 | 0.21969 | -0.018 | -2.294
-11.5 | -0.475 | 0.19871 | -0.018 | -2.392
-11 | -0.446 | 0.20159 | -0.018 | -2.214
-10.5 | -0.416 | 0.15804 | -0.013 | -2.634
-10 | -0.387 | 0.13008 | -0.009 | -2.977
-9.5 | -0.358 | 0.12577 | -0.008 | -2.85
-9 | -0.522 | 0.07728 |  | -6.752
-8.5 | -0.531 | 0.06971 | -0.024 | -7.612
-8 | -0.509 | 0.06181 | -0.027 | -8.232
-7.5 | -0.463 | 0.06094 | -0.022 | -7.595
-7 | -0.416 | 0.05633 | -0.023 | -7.39
-6.5 | -0.364 | 0.05238 | -0.023 | -6.951
-6 | -0.31 | 0.04939 | -0.024 | -6.276
-5.5 | -0.301 | 0.02312 | -0.045 | -13.008
-5 | -0.235 | 0.02217 | -0.046 | -10.607
-4.5 | -0.168 | 0.02143 | -0.047 | -7.824
-4 | -0.099 | 0.02077 | -0.048 | -4.768
-3.5 | -0.029 | 0.01928 | -0.047 | -1.486
-3 | 0.04 | 0.01888 | -0.048 | 2.14
-2.5 | 0.111 | 0.01861 | -0.049 | 5.951
-2 | 0.182 | 0.01844 | -0.05 | 9.848
-1.5 | 0.253 | 0.01835 | -0.05 | 13.8
-1 | 0.326 | 0.01835 | -0.051 | 17.746
-0.5 | 0.399 | 0.01845 | -0.052 | 21.604
0 | 0.447 | 0.02116 | -0.053 | 21.124
0.5 | 0.514 | 0.0218 | -0.054 | 23.573
1 | 0.576 | 0.0224 | -0.055 | 25.701
1.5 | 0.641 | 0.02305 | -0.055 | 27.793
2 | 0.705 | 0.02382 | -0.056 | 29.614
2.5 | 0.77 | 0.02463 | -0.056 | 31.277
3 | 0.834 | 0.02562 | -0.057 | 32.559
3.5 | 0.897 | 0.02673 | -0.057 | 33.569
4 | 0.96 | 0.02789 | -0.058 | 34.435
4.5 | 1.023 | 0.02917 | -0.059 | 35.062
5 | 1.085 | 0.03055 | -0.059 | 35.502
5.5 | 1.146 | 0.03213 | -0.06 | 35.656
6 | 1.206 | 0.03377 | -0.06 | 35.721
6.5 | 1.266 | 0.03566 | -0.061 | 35.506
7 | 1.327 | 0.03763 | -0.061 | 35.257
7.5 | 1.386 | 0.03983 | -0.062 | 34.796
8 | 1.445 | 0.04232 | -0.062 | 34.134
8.5 | 1.501 | 0.04496 | -0.063 | 33.377
9 | 1.556 | 0.04829 | -0.064 | 32.213
9.5 | 1.598 | 0.05187 | -0.064 | 30.809
10 | 1.632 | 0.05608 | -0.065 | 29.095
10.5 | 1.655 | 0.06066 | -0.065 | 27.288
11 | 1.673 | 0.0774 | -0.066 | 21.615
11.5 | 1.663 | 0.08496 | -0.066 | 19.57
12 | 1.611 | 0.0944 | -0.066 | 17.065
12.5 | 1.316 | 0.12497 | -0.031 | 10.527
13 | 0.919 | 0.1917 | -0.026 | 4.793
13.5 | 0.946 | 0.22332 | -0.029 | 4.238
14 | 0.974 | 0.23252 | -0.032 | 4.19
14.5 | 1.003 | 0.25474 | -0.036 | 3.937
15 | 1.031 | 0.27741 | -0.038 | 3.717
15.5 | 1.059 | 0.28789 | -0.04 | 3.68
16 | 1.089 | 0.30293 | -0.043 | 3.594

## 16. Re 100k Mach 0.50 (2)
BIGFOIL.COM POLAR EXPORT
NACA63-620 a=0.2
NACA63-620 a=0.2 |  |  |  | Cl Max: | 0.9974 | at alpha= | 19.5 | deg
XFOIL ncrit=9 |  |  |  | L/D Max: | 4.739 | at alpha= | 14.5 | deg
Re: | 100000 |  |  | Cd Min: | 0.25261 | at alpha= | 20 | deg
Mach: | 0.5 |  |  | Cl=0 at alpha= | 2.1 | deg
|  |  |  | @ Cl=0.1, Cd= | 0.067624
|  |  |  | @ Cl=0.4, Cd= | 0.099167
|  |  |  | @ Cl=0.6, Cd= | 0.13202
alpha (deg) | Cl | Cd | Cm | Cl/Cd
-20 | -0.4817 | 0.2434 | 0.0064 | -1.979
-19.5 | -0.4403 | 0.2305 | 0.0024 | -1.9102
-19 | -0.4104 | 0.22259 | -0.0044 | -1.8437
-18 | -0.3484 | 0.20599 | -0.0194 | -1.6913
-17.5 | -0.3404 | 0.20329 | -0.031 | -1.6745
-17 | -0.2845 | 0.18952 | -0.0364 | -1.5012
-16.5 | -0.2724 | 0.18597 | -0.0482 | -1.4648
-16 | -0.2104 | 0.17365 | -0.0555 | -1.2116
-15 | -0.179 | 0.16143 | -0.0634 | -1.1088
-14.5 | -0.1588 | 0.15434 | -0.0649 | -1.0289
-14 | -0.184 | 0.15282 | -0.0714 | -1.204
-13.5 | -0.1352 | 0.14296 | -0.0703 | -0.94572
-13 | -0.1161 | 0.13608 | -0.0717 | -0.85317
-12 | -0.0856 | 0.12426 | -0.0766 | -0.68888
-11.5 | -0.0827 | 0.11837 | -0.0784 | -0.69866
-11 | -0.1175 | 0.10183 | -0.0925 | -1.1539
-10.5 | -0.1083 | 0.0944 | -0.0942 | -1.1472
-10 | -0.1897 | 0.07481 | -0.1114 | -2.5358
-9.5 | -0.229 | 0.06493 | -0.1171 | -3.5269
-9 | -0.2753 | 0.0574 | -0.1202 | -4.7962
-8.5 | -0.3175 | 0.05232 | -0.1178 | -6.0684
-8 | -0.3599 | 0.05013 | -0.1112 | -7.1793
-7.5 | -0.3509 | 0.04664 | -0.1058 | -7.5236
-7 | -0.3599 | 0.04544 | -0.0996 | -7.9203
-6.5 | -0.3637 | 0.04435 | -0.0924 | -8.2007
-6 | -0.3317 | 0.04224 | -0.0879 | -7.8527
-5.5 | -0.3362 | 0.04273 | -0.0802 | -7.868
-5 | -0.2726 | 0.04069 | -0.0781 | -6.6994
-4.5 | -0.3077 | 0.0423 | -0.0671 | -7.2742
-4 | -0.297 | 0.04215 | -0.0599 | -7.0463
-3.5 | -0.3004 | 0.04194 | -0.0524 | -7.1626
-3 | -0.2858 | 0.0418 | -0.045 | -6.8373
-2.5 | -0.2749 | 0.0446 | -0.0374 | -6.1637
-2 | -0.234 | 0.04719 | -0.0307 | -4.9587
-1.5 | -0.227 | 0.04982 | -0.0234 | -4.5564
-1 | -0.1732 | 0.05154 | -0.0183 | -3.3605
-0.5 | -0.1784 | 0.05383 | -0.0129 | -3.3141
0 | -0.1208 | 0.05506 | -0.0079 | -2.194
0.5 | -0.1301 | 0.05734 | -0.0034 | -2.2689
1 | -0.0622 | 0.05831 | -0.004 | -1.0667
1.5 | -0.0634 | 0.06057 | -0.0008 | -1.0467
2 | -0.0014 | 0.06197 | -0.001 | -0.022592
2.5 | 0.0056 | 0.06422 | 0.0015 | 0.0872
3 | 0.0406 | 0.06634 | 0.0024 | 0.612
3.5 | 0.1202 | 0.06806 | -0.0004 | 1.7661
4 | 0.1551 | 0.07256 | -0.0067 | 2.1375
4.5 | 0.2081 | 0.07635 | -0.0137 | 2.7256
5 | 0.2581 | 0.07909 | -0.0166 | 3.2634
5.5 | 0.2923 | 0.08269 | -0.0191 | 3.5349
6 | 0.3122 | 0.08737 | -0.021 | 3.5733
6.5 | 0.3632 | 0.09075 | -0.0228 | 4.0022
7 | 0.374 | 0.09605 | -0.0244 | 3.8938
7.5 | 0.4092 | 0.10027 | -0.0257 | 4.081
8 | 0.454 | 0.10421 | -0.027 | 4.3566
8.5 | 0.4594 | 0.11008 | -0.0287 | 4.1733
9 | 0.4936 | 0.11421 | -0.0298 | 4.3219
9.5 | 0.5392 | 0.11822 | -0.0308 | 4.561
10 | 0.559 | 0.12336 | -0.0325 | 4.5315
10.5 | 0.5842 | 0.12815 | -0.0339 | 4.5587
11 | 0.6061 | 0.13351 | -0.0358 | 4.5397
11.5 | 0.6332 | 0.1385 | -0.0375 | 4.5718
12 | 0.6615 | 0.1434 | -0.0392 | 4.613
12.5 | 0.6875 | 0.14875 | -0.0413 | 4.6218
13 | 0.7138 | 0.15408 | -0.0433 | 4.6327
13.5 | 0.7402 | 0.15949 | -0.0456 | 4.641
14 | 0.7686 | 0.16496 | -0.0478 | 4.6593
14.5 | 0.8044 | 0.16974 | -0.0493 | 4.739
15 | 0.823 | 0.17627 | -0.0526 | 4.669
15.5 | 0.8275 | 0.18486 | -0.0578 | 4.4764
16 | 0.8456 | 0.19211 | -0.0617 | 4.4016
16.5 | 0.869 | 0.19859 | -0.065 | 4.3758
17 | 0.893 | 0.20491 | -0.0683 | 4.358
17.5 | 0.915 | 0.21157 | -0.072 | 4.3248
18 | 0.9339 | 0.21866 | -0.0761 | 4.271
18.5 | 0.9524 | 0.22605 | -0.0805 | 4.2132
19 | 0.9722 | 0.23356 | -0.0848 | 4.1625
19.5 | 0.9974 | 0.2403 | -0.0883 | 4.1506
20 | 0.9965 | 0.25261 | -0.0969 | 3.9448

## 17. Re 250k Mach 0.00 (1)
BIGFOIL.COM POLAR EXPORT
NACA63-620 a=0.2
NACA63-620 a=0.2 |  |  |  | Cl Max: | 1.821 | at alpha= | 15.5 | deg
JavaFoil+Calcfoil stall+Eppler ext transition |  |  |  | L/D Max: | 63.819 | at alpha= | 7 | deg
Re: | 250000 |  |  | Cd Min: | 0.01055 | at alpha= | -4 | deg
Mach: | 0 |  |  | Cl=0 at alpha= | -3.2936 | deg
|  |  |  | @ Cl=0.1, Cd= | 0.01103
|  |  |  | @ Cl=0.4, Cd= | 0.012138
|  |  |  | @ Cl=0.6, Cd= | 0.013089
alpha (deg) | Cl | Cd | Cm | Cl/Cd
-20 | -0.799 | 0.20111 | -0.013 | -3.975
-19.5 | -0.814 | 0.19026 | -0.013 | -4.278
-19 | -0.828 | 0.17929 | -0.014 | -4.616
-18.5 | -0.834 | 0.17214 | -0.007 | -4.845
-18 | -0.849 | 0.16115 | -0.015 | -5.271
-17.5 | -0.857 | 0.15422 | -0.015 | -5.558
-17 | -0.862 | 0.14988 | -0.015 | -5.75
-16.5 | -0.867 | 0.13696 | -0.016 | -6.333
-16 | -0.866 | 0.13142 | -0.016 | -6.592
-15.5 | -0.865 | 0.12436 | -0.017 | -6.957
-15 | -0.862 | 0.11398 | -0.018 | -7.566
-14.5 | -0.856 | 0.10592 | -0.019 | -8.083
-14 | -0.846 | 0.09899 | -0.02 | -8.551
-13.5 | -0.834 | 0.09178 | -0.021 | -9.084
-13 | -0.818 | 0.08455 | -0.022 | -9.68
-12.5 | -0.802 | 0.07633 | -0.024 | -10.512
-12 | -0.816 | 0.05263 | -0.029 | -15.509
-11.5 | -0.824 | 0.03526 | -0.033 | -23.375
-11 | -0.804 | 0.02911 | -0.034 | -27.619
-10.5 | -0.667 | 0.068 | -0.02 | -9.815
-10 | -0.717 | 0.02829 | -0.035 | -25.336
-9.5 | -0.691 | 0.02272 | -0.036 | -30.412
-9 | -0.651 | 0.02027 | -0.038 | -32.138
-8.5 | -0.604 | 0.01901 | -0.038 | -31.772
-8 | -0.554 | 0.01788 | -0.039 | -30.995
-7.5 | -0.502 | 0.01698 | -0.04 | -29.546
-7 | -0.447 | 0.01631 | -0.041 | -27.376
-6.5 | -0.389 | 0.01565 | -0.042 | -24.877
-6 | -0.331 | 0.01514 | -0.042 | -21.87
-5.5 | -0.272 | 0.0141 | -0.043 | -19.296
-5 | -0.214 | 0.0139 | -0.044 | -15.373
-4.5 | -0.151 | 0.01359 | -0.045 | -11.142
-4 | -0.089 | 0.01055 | -0.045 | -8.429
-3.5 | -0.026 | 0.01105 | -0.045 | -2.371
-3 | 0.037 | 0.01106 | -0.046 | 3.321
-2.5 | 0.1 | 0.01103 | -0.046 | 9.061
-2 | 0.163 | 0.0111 | -0.047 | 14.69
-1.5 | 0.226 | 0.01115 | -0.047 | 20.278
-1 | 0.289 | 0.01128 | -0.048 | 25.649
-0.5 | 0.352 | 0.01138 | -0.048 | 30.955
0 | 0.402 | 0.01217 | -0.049 | 33.021
0.5 | 0.462 | 0.0124 | -0.049 | 37.248
1 | 0.519 | 0.01264 | -0.05 | 41.045
1.5 | 0.578 | 0.01297 | -0.05 | 44.549
2 | 0.637 | 0.01329 | -0.051 | 47.906
2.5 | 0.695 | 0.01362 | -0.051 | 51
3 | 0.753 | 0.014 | -0.052 | 53.759
3.5 | 0.81 | 0.01445 | -0.052 | 56.088
4 | 0.868 | 0.01492 | -0.053 | 58.185
4.5 | 0.925 | 0.01543 | -0.053 | 59.937
5 | 0.981 | 0.01599 | -0.054 | 61.36
5.5 | 1.037 | 0.01664 | -0.054 | 62.336
6 | 1.093 | 0.01733 | -0.055 | 63.104
6.5 | 1.149 | 0.01804 | -0.055 | 63.688
7 | 1.204 | 0.01886 | -0.056 | 63.819
7.5 | 1.258 | 0.01973 | -0.056 | 63.794
8 | 1.312 | 0.0207 | -0.057 | 63.396
8.5 | 1.365 | 0.02174 | -0.057 | 62.798
9 | 1.417 | 0.02291 | -0.058 | 61.861
9.5 | 1.466 | 0.02422 | -0.058 | 60.543
10 | 1.513 | 0.0257 | -0.059 | 58.897
10.5 | 1.559 | 0.02762 | -0.059 | 56.462
11 | 1.603 | 0.02945 | -0.06 | 54.425
11.5 | 1.644 | 0.03131 | -0.06 | 52.494
12 | 1.681 | 0.03307 | -0.061 | 50.834
12.5 | 1.716 | 0.03509 | -0.061 | 48.917
13 | 1.737 | 0.04835 | -0.061 | 35.938
13.5 | 1.765 | 0.05139 | -0.061 | 34.338
14 | 1.788 | 0.05444 | -0.062 | 32.846
14.5 | 1.806 | 0.05775 | -0.062 | 31.276
15 | 1.816 | 0.06129 | -0.062 | 29.631
15.5 | 1.821 | 0.06512 | -0.063 | 27.956
16 | 1.82 | 0.06903 | -0.063 | 26.37
16.5 | 1.815 | 0.07331 | -0.063 | 24.757
17 | 1.805 | 0.07775 | -0.064 | 23.212
17.5 | 1.79 | 0.08273 | -0.064 | 21.638
18 | 1.77 | 0.08781 | -0.064 | 20.158
18.5 | 1.746 | 0.09349 | -0.064 | 18.677
19 | 1.718 | 0.09946 | -0.064 | 17.274
19.5 | 1.686 | 0.10582 | -0.065 | 15.935
20 | 1.652 | 0.11259 | -0.065 | 14.669

## 18. Re 250k Mach 0.00 (2)
BIGFOIL.COM POLAR EXPORT
NACA63-620 a=0.2
NACA63-620 a=0.2 |  |  |  | Cl Max: | 1.4712 | at alpha= | 13 | deg
XFOIL ncrit=9 |  |  |  | L/D Max: | 68.9375 | at alpha= | 10 | deg
Re: | 250000 |  |  | Cd Min: | 0.19039 | at alpha= | -18.5 | deg
Mach: | 0 |  |  | Cl=0 at alpha= | -3.2585 | deg
|  |  |  | @ Cl=0.1, Cd= | 0.014223
|  |  |  | @ Cl=0.4, Cd= | 0.014869
|  |  |  | @ Cl=0.6, Cd= | 0.015469
alpha (deg) | Cl | Cd | Cm | Cl/Cd
-18.5 | -0.4309 | 0.19039 | -0.006 | -2.2632
-17.5 | -0.3954 | 0.1751 | -0.0197 | -2.2581
-16.5 | -0.7325 | 0.07328 | -0.0713 | -9.9959
-16 | -0.7902 | 0.05958 | -0.0799 | -13.2628
-15.5 | -0.775 | 0.05699 | -0.0798 | -13.5989
-15 | -0.8012 | 0.05043 | -0.0813 | -15.8874
-14.5 | -0.8173 | 0.04513 | -0.0812 | -18.1099
-14 | -0.8059 | 0.04269 | -0.0804 | -18.878
-13.5 | -0.8209 | 0.03899 | -0.078 | -21.0541
-13 | -0.8002 | 0.03678 | -0.0763 | -21.7564
-12.5 | -0.7894 | 0.03499 | -0.0732 | -22.5607
-12 | -0.7748 | 0.03265 | -0.0698 | -23.7305
-11.5 | -0.7462 | 0.03153 | -0.0672 | -23.6663
-11 | -0.7188 | 0.02988 | -0.0647 | -24.0562
-10.5 | -0.6775 | 0.02869 | -0.0637 | -23.6145
-10 | -0.6385 | 0.02731 | -0.062 | -23.3797
-9.5 | -0.5872 | 0.02504 | -0.062 | -23.4505
-9 | -0.5402 | 0.0237 | -0.0612 | -22.7932
-8.5 | -0.4924 | 0.02243 | -0.0603 | -21.9527
-8 | -0.4464 | 0.02098 | -0.0594 | -21.2774
-7.5 | -0.4001 | 0.02009 | -0.0583 | -19.9154
-7 | -0.3573 | 0.01887 | -0.0569 | -18.9348
-6.5 | -0.3135 | 0.01789 | -0.0554 | -17.5238
-6 | -0.2693 | 0.01684 | -0.0543 | -15.9917
-5.5 | -0.2249 | 0.01577 | -0.0531 | -14.2613
-5 | -0.1874 | 0.01396 | -0.0517 | -13.4241
-4.5 | -0.138 | 0.01353 | -0.0507 | -10.1996
-4 | -0.0832 | 0.01365 | -0.0505 | -6.0952
-3.5 | -0.027 | 0.01374 | -0.0504 | -1.9651
-3 | 0.0289 | 0.01405 | -0.0502 | 2.0569
-2.5 | 0.0852 | 0.01419 | -0.0502 | 6.0042
-2 | 0.1428 | 0.01432 | -0.0503 | 9.9721
-1.5 | 0.1977 | 0.01458 | -0.0502 | 13.5597
-1 | 0.2553 | 0.01462 | -0.0505 | 17.4624
-0.5 | 0.3118 | 0.01475 | -0.0508 | 21.139
0 | 0.3683 | 0.01482 | -0.0513 | 24.8516
0.5 | 0.4269 | 0.01491 | -0.0519 | 28.6318
1 | 0.4804 | 0.01513 | -0.052 | 31.7515
1.5 | 0.5372 | 0.01519 | -0.0523 | 35.3654
2 | 0.5927 | 0.01544 | -0.0526 | 38.3873
2.5 | 0.6462 | 0.01565 | -0.0527 | 41.2907
3 | 0.7036 | 0.01576 | -0.053 | 44.6447
3.5 | 0.7525 | 0.0161 | -0.0524 | 46.7391
4 | 0.8068 | 0.01617 | -0.0522 | 49.8949
4.5 | 0.8566 | 0.01648 | -0.0515 | 51.9782
5 | 0.9044 | 0.01662 | -0.0503 | 54.4164
5.5 | 0.9546 | 0.01678 | -0.0493 | 56.8892
6 | 0.9928 | 0.01704 | -0.0466 | 58.2629
6.5 | 1.059 | 0.01714 | -0.0487 | 61.7853
7 | 1.1351 | 0.01771 | -0.0545 | 64.0937
7.5 | 1.193 | 0.01791 | -0.056 | 66.6108
8 | 1.2299 | 0.01861 | -0.0545 | 66.0881
8.5 | 1.2881 | 0.01888 | -0.0555 | 68.2256
9 | 1.3201 | 0.01954 | -0.053 | 67.5589
9.5 | 1.3572 | 0.02008 | -0.051 | 67.5896
10 | 1.4015 | 0.02033 | -0.0499 | 68.9375
10.5 | 1.4035 | 0.02145 | -0.0434 | 65.4312
11 | 1.4159 | 0.02289 | -0.0393 | 61.8567
11.5 | 1.4345 | 0.02439 | -0.0363 | 58.8151
12 | 1.4536 | 0.02603 | -0.0336 | 55.8433
12.5 | 1.4705 | 0.02794 | -0.0311 | 52.6306
13 | 1.4712 | 0.03095 | -0.028 | 47.5347
13.5 | 1.4609 | 0.03508 | -0.025 | 41.6448
14 | 1.4531 | 0.03966 | -0.023 | 36.6389
14.5 | 1.4505 | 0.04428 | -0.0216 | 32.7575
15 | 1.447 | 0.04931 | -0.0207 | 29.345
15.5 | 1.4421 | 0.05475 | -0.0201 | 26.3397
16 | 1.4328 | 0.06107 | -0.0201 | 23.4616
16.5 | 1.4195 | 0.0682 | -0.0206 | 20.8138
17 | 1.405 | 0.07572 | -0.0214 | 18.5552
17.5 | 1.3897 | 0.08377 | -0.0229 | 16.5895
18 | 1.3749 | 0.09198 | -0.0247 | 14.9478

## 19. Re 250k Mach 0.10 (1)
BIGFOIL.COM POLAR EXPORT
NACA63-620 a=0.2
NACA63-620 a=0.2 |  |  |  | Cl Max: | 1.815 | at alpha= | 15.5 | deg
JavaFoil+Calcfoil stall+Eppler ext transition |  |  |  | L/D Max: | 63.46 | at alpha= | 7 | deg
Re: | 250000 |  |  | Cd Min: | 0.0106 | at alpha= | -4 | deg
Mach: | 0.1 |  |  | Cl=0 at alpha= | -3.2936 | deg
|  |  |  | @ Cl=0.1, Cd= | 0.01111
|  |  |  | @ Cl=0.4, Cd= | 0.012165
|  |  |  | @ Cl=0.6, Cd= | 0.013159
alpha (deg) | Cl | Cd | Cm | Cl/Cd
-20 | -0.754 | 0.20885 | -0.013 | -3.608
-19.5 | -0.771 | 0.19816 | -0.013 | -3.89
-19 | -0.784 | 0.17953 | -0.007 | -4.366
-18.5 | -0.798 | 0.17497 | -0.006 | -4.563
-18 | -0.816 | 0.16506 | -0.014 | -4.942
-17.5 | -0.828 | 0.1555 | -0.015 | -5.323
-17 | -0.831 | 0.14812 | -0.007 | -5.611
-16.5 | -0.844 | 0.13838 | -0.016 | -6.1
-16 | -0.846 | 0.13504 | -0.016 | -6.268
-15.5 | -0.848 | 0.12645 | -0.016 | -6.705
-15 | -0.847 | 0.1187 | -0.017 | -7.132
-14.5 | -0.844 | 0.10801 | -0.019 | -7.815
-14 | -0.836 | 0.10069 | -0.02 | -8.306
-13.5 | -0.826 | 0.09371 | -0.021 | -8.812
-13 | -0.812 | 0.08638 | -0.022 | -9.401
-12.5 | -0.796 | 0.07865 | -0.023 | -10.123
-12 | -0.781 | 0.069 | -0.025 | -11.325
-11.5 | -0.816 | 0.03811 | -0.032 | -21.412
-11 | -0.801 | 0.03022 | -0.034 | -26.51
-10.5 | -0.772 | 0.02753 | -0.035 | -28.042
-10 | -0.641 | 0.05917 | -0.024 | -10.829
-9.5 | -0.691 | 0.02313 | -0.037 | -29.874
-9 | -0.653 | 0.02058 | -0.038 | -31.702
-8.5 | -0.606 | 0.01926 | -0.039 | -31.444
-8 | -0.556 | 0.01806 | -0.039 | -30.781
-7.5 | -0.503 | 0.01716 | -0.04 | -29.327
-7 | -0.448 | 0.01644 | -0.041 | -27.263
-6.5 | -0.391 | 0.0158 | -0.042 | -24.743
-6 | -0.332 | 0.01524 | -0.043 | -21.815
-5.5 | -0.273 | 0.01418 | -0.043 | -19.253
-5 | -0.215 | 0.01394 | -0.045 | -15.406
-4.5 | -0.152 | 0.01415 | -0.045 | -10.756
-4 | -0.089 | 0.0106 | -0.045 | -8.433
-3.5 | -0.026 | 0.01108 | -0.046 | -2.376
-3 | 0.037 | 0.01108 | -0.046 | 3.33
-2.5 | 0.1 | 0.01111 | -0.047 | 9.043
-2 | 0.164 | 0.01117 | -0.047 | 14.674
-1.5 | 0.227 | 0.01118 | -0.048 | 20.326
-1 | 0.291 | 0.01132 | -0.048 | 25.684
-0.5 | 0.354 | 0.01142 | -0.049 | 31.019
0 | 0.404 | 0.01223 | -0.049 | 32.989
0.5 | 0.464 | 0.01248 | -0.05 | 37.184
1 | 0.521 | 0.01271 | -0.05 | 41.002
1.5 | 0.58 | 0.01305 | -0.051 | 44.47
2 | 0.639 | 0.01337 | -0.051 | 47.815
2.5 | 0.698 | 0.01372 | -0.052 | 50.888
3 | 0.756 | 0.0141 | -0.052 | 53.618
3.5 | 0.814 | 0.01456 | -0.053 | 55.906
4 | 0.872 | 0.01503 | -0.053 | 57.998
4.5 | 0.929 | 0.01555 | -0.054 | 59.724
5 | 0.986 | 0.01616 | -0.054 | 60.995
5.5 | 1.042 | 0.01678 | -0.055 | 62.077
6 | 1.098 | 0.01747 | -0.055 | 62.836
6.5 | 1.154 | 0.01821 | -0.056 | 63.358
7 | 1.209 | 0.01905 | -0.056 | 63.46
7.5 | 1.264 | 0.01993 | -0.057 | 63.419
8 | 1.318 | 0.02092 | -0.057 | 62.974
8.5 | 1.371 | 0.02198 | -0.058 | 62.374
9 | 1.423 | 0.02316 | -0.058 | 61.42
9.5 | 1.472 | 0.02453 | -0.059 | 59.999
10 | 1.519 | 0.02606 | -0.059 | 58.296
10.5 | 1.565 | 0.02803 | -0.06 | 55.821
11 | 1.608 | 0.02987 | -0.06 | 53.839
11.5 | 1.649 | 0.03182 | -0.06 | 51.815
12 | 1.686 | 0.03367 | -0.061 | 50.069
12.5 | 1.72 | 0.03557 | -0.061 | 48.369
13 | 1.741 | 0.0492 | -0.061 | 35.378
13.5 | 1.767 | 0.0522 | -0.061 | 33.842
14 | 1.789 | 0.05536 | -0.062 | 32.309
14.5 | 1.806 | 0.05918 | -0.062 | 30.509
15 | 1.813 | 0.0625 | -0.063 | 29.013
15.5 | 1.815 | 0.06654 | -0.063 | 27.28
16 | 1.812 | 0.07074 | -0.063 | 25.619
16.5 | 1.804 | 0.07501 | -0.063 | 24.044
17 | 1.79 | 0.07982 | -0.064 | 22.423
17.5 | 1.772 | 0.08435 | -0.064 | 21.001
18 | 1.747 | 0.08966 | -0.064 | 19.488
18.5 | 1.718 | 0.09607 | -0.064 | 17.881
19 | 1.685 | 0.1029 | -0.065 | 16.372
19.5 | 1.649 | 0.10862 | -0.065 | 15.178
20 | 1.607 | 0.11675 | -0.065 | 13.765

## 20. Re 250k Mach 0.10 (2)
BIGFOIL.COM POLAR EXPORT
NACA63-620 a=0.2
NACA63-620 a=0.2 |  |  |  | Cl Max: | 1.459 | at alpha= | 13 | deg
XFOIL ncrit=9 |  |  |  | L/D Max: | 67.0597 | at alpha= | 9 | deg
Re: | 250000 |  |  | Cd Min: | 0.20731 | at alpha= | -19.5 | deg
Mach: | 0.1 |  |  | Cl=0 at alpha= | -3.2585 | deg
|  |  |  | @ Cl=0.1, Cd= | 0.014307
|  |  |  | @ Cl=0.4, Cd= | 0.014971
|  |  |  | @ Cl=0.6, Cd= | 0.015605
alpha (deg) | Cl | Cd | Cm | Cl/Cd
-19.5 | -0.4526 | 0.20731 | 0.0069 | -2.1832
-19 | -0.434 | 0.20052 | 0.0018 | -2.1644
-18.5 | -0.4292 | 0.19111 | -0.0061 | -2.2458
-18 | -0.3939 | 0.1861 | -0.0095 | -2.1166
-16.5 | -0.6819 | 0.08132 | -0.0675 | -8.3854
-16 | -0.7504 | 0.06518 | -0.0778 | -11.5127
-15.5 | -0.7306 | 0.06286 | -0.0775 | -11.6227
-15 | -0.7616 | 0.05486 | -0.0807 | -13.8826
-14.5 | -0.8094 | 0.04678 | -0.0822 | -17.3023
-14 | -0.7855 | 0.04461 | -0.0817 | -17.6082
-13.5 | -0.796 | 0.04071 | -0.0802 | -19.5529
-13 | -0.7891 | 0.03775 | -0.0782 | -20.9033
-12.5 | -0.7757 | 0.03602 | -0.0757 | -21.5353
-12 | -0.7749 | 0.03355 | -0.0711 | -23.0969
-11.5 | -0.742 | 0.03209 | -0.0691 | -23.1225
-11 | -0.7204 | 0.03087 | -0.0657 | -23.3366
-10.5 | -0.6775 | 0.02916 | -0.065 | -23.2339
-10 | -0.6396 | 0.02771 | -0.0631 | -23.0819
-9.5 | -0.5889 | 0.0254 | -0.063 | -23.185
-9 | -0.5419 | 0.02401 | -0.0621 | -22.5698
-8.5 | -0.4938 | 0.02277 | -0.0612 | -21.6864
-8 | -0.4472 | 0.02119 | -0.0603 | -21.1043
-7.5 | -0.4005 | 0.02026 | -0.0592 | -19.768
-7 | -0.3577 | 0.01902 | -0.0576 | -18.8065
-6.5 | -0.3137 | 0.01804 | -0.0562 | -17.3891
-6 | -0.269 | 0.01702 | -0.055 | -15.8049
-5.5 | -0.2248 | 0.01594 | -0.0537 | -14.1029
-5 | -0.1859 | 0.01424 | -0.0524 | -13.0548
-4.5 | -0.1388 | 0.01359 | -0.0511 | -10.2134
-4 | -0.0837 | 0.0137 | -0.0509 | -6.1095
-3.5 | -0.027 | 0.0138 | -0.0507 | -1.9565
-3 | 0.0289 | 0.01412 | -0.0505 | 2.0467
-2.5 | 0.0857 | 0.01427 | -0.0505 | 6.0056
-2 | 0.1435 | 0.01442 | -0.0506 | 9.9515
-1.5 | 0.1988 | 0.01466 | -0.0505 | 13.5607
-1 | 0.2569 | 0.0147 | -0.0507 | 17.4762
-0.5 | 0.3131 | 0.01486 | -0.0511 | 21.07
0 | 0.3705 | 0.01491 | -0.0516 | 24.8491
0.5 | 0.4289 | 0.01503 | -0.0521 | 28.5363
1 | 0.4827 | 0.01524 | -0.0522 | 31.6732
1.5 | 0.5406 | 0.01528 | -0.0526 | 35.3796
2 | 0.595 | 0.01559 | -0.0528 | 38.1655
2.5 | 0.6498 | 0.01576 | -0.0529 | 41.231
3 | 0.7076 | 0.01592 | -0.0532 | 44.4472
3.5 | 0.7557 | 0.01624 | -0.0524 | 46.5333
4 | 0.8117 | 0.01629 | -0.0524 | 49.8281
4.5 | 0.8592 | 0.01666 | -0.0514 | 51.5726
5 | 0.9099 | 0.01676 | -0.0505 | 54.29
5.5 | 0.956 | 0.01702 | -0.0489 | 56.1692
6 | 0.9975 | 0.0172 | -0.0465 | 57.9942
6.5 | 1.062 | 0.0174 | -0.0483 | 61.0345
7 | 1.1398 | 0.0179 | -0.0543 | 63.676
7.5 | 1.1938 | 0.01823 | -0.0551 | 65.4855
8 | 1.2341 | 0.01882 | -0.0539 | 65.5739
8.5 | 1.2842 | 0.0193 | -0.0539 | 66.5389
9 | 1.3251 | 0.01976 | -0.0524 | 67.0597
9.5 | 1.3542 | 0.02048 | -0.0493 | 66.123
10 | 1.3877 | 0.02091 | -0.0465 | 66.3654
10.5 | 1.407 | 0.02179 | -0.0424 | 64.5709
11 | 1.4128 | 0.02352 | -0.0377 | 60.068
11.5 | 1.4262 | 0.02536 | -0.0344 | 56.2382
12 | 1.4412 | 0.02734 | -0.0316 | 52.714
12.5 | 1.4558 | 0.02953 | -0.0292 | 49.299
13 | 1.459 | 0.03259 | -0.0264 | 44.7683
13.5 | 1.4518 | 0.03671 | -0.0238 | 39.5478
14 | 1.4456 | 0.04132 | -0.0219 | 34.9855
14.5 | 1.4438 | 0.04598 | -0.0207 | 31.4006
15 | 1.4417 | 0.05095 | -0.0199 | 28.2964
15.5 | 1.4339 | 0.05687 | -0.0195 | 25.2136
16 | 1.4231 | 0.06352 | -0.0196 | 22.404
16.5 | 1.4102 | 0.07067 | -0.0202 | 19.9547
17 | 1.3957 | 0.07841 | -0.0213 | 17.8
17.5 | 1.3801 | 0.08654 | -0.0228 | 15.9475
18 | 1.3654 | 0.09484 | -0.0247 | 14.3969

## 21. Re 250k Mach 0.25 (1)
BIGFOIL.COM POLAR EXPORT
NACA63-620 a=0.2
NACA63-620 a=0.2 |  |  |  | Cl Max: | 1.79 | at alpha= | 14.5 | deg
JavaFoil+Calcfoil stall+Eppler ext transition |  |  |  | L/D Max: | 61.486 | at alpha= | 6.5 | deg
Re: | 250000 |  |  | Cd Min: | 0.01125 | at alpha= | -3 | deg
Mach: | 0.25 |  |  | Cl=0 at alpha= | -3.2923 | deg
|  |  |  | @ Cl=0.1, Cd= | 0.011288
|  |  |  | @ Cl=0.4, Cd= | 0.012345
|  |  |  | @ Cl=0.6, Cd= | 0.013533
alpha (deg) | Cl | Cd | Cm | Cl/Cd
-18.5 | -0.471 | 0.21083 | -0.013 | -2.236
-18 | -0.52 | 0.1923 | -0.013 | -2.706
-17.5 | -0.564 | 0.18088 | -0.01 | -3.118
-17 | -0.605 | 0.18134 | -0.007 | -3.334
-16.5 | -0.641 | 0.16633 | -0.008 | -3.856
-16 | -0.674 | 0.15393 | -0.007 | -4.376
-15.5 | -0.701 | 0.14058 | -0.005 | -4.983
-15 | -0.722 | 0.12532 | -0.007 | -5.764
-14.5 | -0.738 | 0.11813 | -0.008 | -6.252
-14 | -0.755 | 0.11207 | -0.018 | -6.736
-13.5 | -0.761 | 0.10426 | -0.019 | -7.3
-13 | -0.759 | 0.09912 | -0.019 | -7.657
-12.5 | -0.753 | 0.0916 | -0.02 | -8.224
-12 | -0.746 | 0.08101 | -0.023 | -9.214
-11.5 | -0.733 | 0.07313 | -0.024 | -10.021
-11 | -0.712 | 0.06782 | -0.025 | -10.492
-10.5 | -0.755 | 0.03295 | -0.035 | -22.921
-10 | -0.734 | 0.02807 | -0.036 | -26.131
-9.5 | -0.604 | 0.06103 | -0.023 | -9.896
-9 | -0.653 | 0.02328 | -0.038 | -28.054
-8.5 | -0.613 | 0.0206 | -0.039 | -29.762
-8 | -0.565 | 0.01905 | -0.04 | -29.669
-7.5 | -0.512 | 0.01805 | -0.041 | -28.393
-7 | -0.457 | 0.01719 | -0.042 | -26.591
-6.5 | -0.399 | 0.01641 | -0.043 | -24.301
-6 | -0.339 | 0.01576 | -0.043 | -21.542
-5.5 | -0.279 | 0.01524 | -0.044 | -18.298
-5 | -0.217 | 0.01438 | -0.045 | -15.116
-4.5 | -0.156 | 0.01377 | -0.046 | -11.346
-4 | -0.092 | 0.01131 | -0.046 | -8.119
-3.5 | -0.027 | 0.01126 | -0.047 | -2.402
-3 | 0.038 | 0.01125 | -0.047 | 3.371
-2.5 | 0.103 | 0.01129 | -0.048 | 9.148
-2 | 0.168 | 0.01135 | -0.048 | 14.843
-1.5 | 0.234 | 0.01142 | -0.049 | 20.463
-1 | 0.299 | 0.01152 | -0.049 | 25.929
-0.5 | 0.364 | 0.01164 | -0.05 | 31.27
0 | 0.413 | 0.0126 | -0.05 | 32.812
0.5 | 0.475 | 0.01286 | -0.051 | 36.953
1 | 0.534 | 0.01318 | -0.051 | 40.504
1.5 | 0.594 | 0.0135 | -0.052 | 44.043
2 | 0.655 | 0.01384 | -0.052 | 47.301
2.5 | 0.715 | 0.01423 | -0.053 | 50.233
3 | 0.774 | 0.01465 | -0.053 | 52.841
3.5 | 0.834 | 0.01516 | -0.054 | 54.985
4 | 0.893 | 0.01568 | -0.054 | 56.907
4.5 | 0.951 | 0.01626 | -0.055 | 58.487
5 | 1.009 | 0.01688 | -0.055 | 59.756
5.5 | 1.067 | 0.01762 | -0.056 | 60.526
6 | 1.124 | 0.0184 | -0.056 | 61.094
6.5 | 1.181 | 0.0192 | -0.057 | 61.486
7 | 1.237 | 0.02013 | -0.057 | 61.461
7.5 | 1.293 | 0.0211 | -0.058 | 61.255
8 | 1.348 | 0.02225 | -0.058 | 60.589
8.5 | 1.401 | 0.02343 | -0.059 | 59.819
9 | 1.454 | 0.0248 | -0.059 | 58.651
9.5 | 1.503 | 0.02636 | -0.06 | 57.041
10 | 1.55 | 0.02826 | -0.06 | 54.852
10.5 | 1.595 | 0.03037 | -0.061 | 52.523
11 | 1.637 | 0.03251 | -0.061 | 50.339
11.5 | 1.675 | 0.03451 | -0.062 | 48.532
12 | 1.709 | 0.03656 | -0.062 | 46.733
12.5 | 1.739 | 0.03888 | -0.063 | 44.728
13 | 1.754 | 0.05413 | -0.062 | 32.4
13.5 | 1.772 | 0.05779 | -0.063 | 30.658
14 | 1.785 | 0.06177 | -0.063 | 28.89
14.5 | 1.79 | 0.06571 | -0.063 | 27.242
15 | 1.781 | 0.07052 | -0.064 | 25.264
15.5 | 1.765 | 0.07532 | -0.064 | 23.428
16 | 1.739 | 0.08047 | -0.064 | 21.606
16.5 | 1.513 | 0.16106 | -0.028 | 9.391
17 | 1.66 | 0.09291 | -0.065 | 17.863
17.5 | 1.606 | 0.10003 | -0.065 | 16.056
18 | 1.544 | 0.1086 | -0.065 | 14.214
18.5 | 1.471 | 0.11937 | -0.064 | 12.323
19 | 1.394 | 0.12946 | -0.064 | 10.765
19.5 | 1.274 | 0.16451 | -0.059 | 7.745

## 22. Re 250k Mach 0.25 (2)
BIGFOIL.COM POLAR EXPORT
NACA63-620 a=0.2
NACA63-620 a=0.2 |  |  |  | Cl Max: | 1.4282 | at alpha= | 13 | deg
XFOIL ncrit=9 |  |  |  | L/D Max: | 60.8199 | at alpha= | 8.5 | deg
Re: | 250000 |  |  | Cd Min: | 0.17537 | at alpha= | -17 | deg
Mach: | 0.25 |  |  | Cl=0 at alpha= | -3.2543 | deg
|  |  |  | @ Cl=0.1, Cd= | 0.014697
|  |  |  | @ Cl=0.4, Cd= | 0.01552
|  |  |  | @ Cl=0.6, Cd= | 0.016256
alpha (deg) | Cl | Cd | Cm | Cl/Cd
-17 | -0.3646 | 0.17537 | -0.0174 | -2.079
-16.5 | -0.3457 | 0.16956 | -0.0196 | -2.0388
-15.5 | -0.368 | 0.1404 | -0.0335 | -2.6211
-15 | -0.3395 | 0.13883 | -0.0345 | -2.4454
-14.5 | -0.506 | 0.08822 | -0.0625 | -5.7357
-14 | -0.5912 | 0.06733 | -0.0768 | -8.7806
-13.5 | -0.6497 | 0.05519 | -0.0832 | -11.7721
-13 | -0.6961 | 0.0466 | -0.0857 | -14.9378
-12.5 | -0.6826 | 0.04384 | -0.0851 | -15.5703
-12 | -0.6973 | 0.03937 | -0.0833 | -17.7115
-11.5 | -0.6968 | 0.03584 | -0.0806 | -19.442
-11 | -0.6815 | 0.03406 | -0.077 | -20.0088
-10.5 | -0.6684 | 0.03194 | -0.073 | -20.9267
-10 | -0.6366 | 0.03043 | -0.0703 | -20.9201
-9.5 | -0.5976 | 0.02781 | -0.0685 | -21.4887
-9 | -0.5492 | 0.02587 | -0.0675 | -21.2292
-8.5 | -0.4998 | 0.02418 | -0.0664 | -20.67
-8 | -0.4504 | 0.02245 | -0.0652 | -20.0624
-7.5 | -0.4025 | 0.02126 | -0.064 | -18.9323
-7 | -0.3581 | 0.01996 | -0.062 | -17.9409
-6.5 | -0.312 | 0.019 | -0.0606 | -16.4211
-6 | -0.269 | 0.01786 | -0.0586 | -15.0616
-5.5 | -0.2243 | 0.01682 | -0.0572 | -13.3353
-5 | -0.1798 | 0.01557 | -0.0557 | -11.5478
-4.5 | -0.1423 | 0.01401 | -0.0536 | -10.157
-4 | -0.0862 | 0.01399 | -0.053 | -6.1615
-3.5 | -0.0283 | 0.01418 | -0.0526 | -1.9958
-3 | 0.0293 | 0.01446 | -0.0523 | 2.0263
-2.5 | 0.0888 | 0.01465 | -0.052 | 6.0614
-2 | 0.1463 | 0.01489 | -0.0521 | 9.8254
-1.5 | 0.2053 | 0.01506 | -0.0519 | 13.6321
-1 | 0.2631 | 0.01528 | -0.0519 | 17.2186
-0.5 | 0.3218 | 0.01537 | -0.0524 | 20.9369
0 | 0.3831 | 0.01544 | -0.053 | 24.8122
0.5 | 0.4377 | 0.0157 | -0.053 | 27.879
1 | 0.4976 | 0.01576 | -0.0535 | 31.5736
1.5 | 0.554 | 0.01609 | -0.0537 | 34.4313
2 | 0.6095 | 0.01629 | -0.0535 | 37.4156
2.5 | 0.6707 | 0.01642 | -0.054 | 40.8465
3 | 0.7189 | 0.01687 | -0.053 | 42.6141
3.5 | 0.778 | 0.01693 | -0.0532 | 45.9539
4 | 0.826 | 0.01741 | -0.052 | 47.444
4.5 | 0.8797 | 0.01753 | -0.0513 | 50.1825
5 | 0.9279 | 0.0179 | -0.0498 | 51.838
5.5 | 0.9721 | 0.01816 | -0.0476 | 53.5297
6 | 1.0205 | 0.01833 | -0.0457 | 55.6738
6.5 | 1.0714 | 0.01885 | -0.0455 | 56.8382
7 | 1.1561 | 0.01925 | -0.0515 | 60.0571
7.5 | 1.1957 | 0.0199 | -0.0501 | 60.0854
8 | 1.2403 | 0.02057 | -0.049 | 60.2965
8.5 | 1.2833 | 0.0211 | -0.0474 | 60.8199
9 | 1.2946 | 0.02238 | -0.0419 | 57.8463
9.5 | 1.3445 | 0.02269 | -0.0411 | 59.2552
10 | 1.3552 | 0.02422 | -0.0365 | 55.9538
10.5 | 1.3599 | 0.02646 | -0.0322 | 51.3946
11 | 1.3718 | 0.02873 | -0.0291 | 47.748
11.5 | 1.3881 | 0.03101 | -0.0265 | 44.763
12 | 1.406 | 0.03335 | -0.0244 | 42.1589
12.5 | 1.4202 | 0.03607 | -0.0223 | 39.3734
13 | 1.4282 | 0.03948 | -0.0203 | 36.1753
13.5 | 1.4202 | 0.04451 | -0.0186 | 31.9074
14 | 1.4067 | 0.05053 | -0.0175 | 27.8389
14.5 | 1.4022 | 0.05609 | -0.0169 | 24.9991
15 | 1.4026 | 0.0614 | -0.0166 | 22.8436
15.5 | 1.3881 | 0.06879 | -0.0171 | 20.1788
16 | 1.3759 | 0.07621 | -0.018 | 18.0541
16.5 | 1.3633 | 0.08399 | -0.0193 | 16.2317
17 | 1.3488 | 0.09231 | -0.0211 | 14.6116
17.5 | 1.3358 | 0.10063 | -0.0233 | 13.2744
18 | 1.3238 | 0.10917 | -0.026 | 12.126

## 23. Re 250k Mach 0.50 (1)
BIGFOIL.COM POLAR EXPORT
NACA63-620 a=0.2
NACA63-620 a=0.2 |  |  |  | Cl Max: | 1.683 | at alpha= | 11 | deg
JavaFoil+Calcfoil stall+Eppler ext transition |  |  |  | L/D Max: | 53.328 | at alpha= | 5.5 | deg
Re: | 250000 |  |  | Cd Min: | 0.01226 | at alpha= | -3 | deg
Mach: | 0.5 |  |  | Cl=0 at alpha= | -3.2917 | deg
|  |  |  | @ Cl=0.1, Cd= | 0.01226
|  |  |  | @ Cl=0.4, Cd= | 0.012723
|  |  |  | @ Cl=0.6, Cd= | 0.015239
alpha (deg) | Cl | Cd | Cm | Cl/Cd
-20 | -0.969 | 0.26709 | -0.019 | -3.629
-19.5 | -0.941 | 0.26653 | -0.019 | -3.532
-19 | -0.91 | 0.25618 | -0.019 | -3.552
-18.5 | -0.881 | 0.24896 | -0.019 | -3.54
-18 | -0.853 | 0.24768 | -0.019 | -3.444
-17.5 | -0.824 | 0.23715 | -0.019 | -3.477
-17 | -0.794 | 0.31549 | -0.019 | -2.517
-16.5 | -0.765 | 0.2181 | -0.019 | -3.508
-16 | -0.737 | 0.21011 | -0.019 | -3.506
-15.5 | -0.708 | 0.20689 | -0.019 | -3.422
-15 | -0.679 | 0.20238 | -0.02 | -3.357
-14.5 | -0.649 | 0.19051 | -0.019 | -3.407
-14 | -0.62 | 0.18884 | -0.019 | -3.285
-13.5 | -0.592 | 0.17976 | -0.019 | -3.291
-13 | -0.563 | 0.16943 | -0.019 | -3.321
-12.5 | -0.534 | 0.17183 | -0.02 | -3.108
-12 | -0.504 | 0.16244 | -0.018 | -3.103
-11.5 | -0.475 | 0.14527 | -0.018 | -3.272
-11 | -0.446 | 0.15163 | -0.019 | -2.944
-10.5 | -0.416 | 0.1235 | -0.014 | -3.371
-10 | -0.388 | 0.09171 | -0.015 | -4.227
-9.5 | -0.359 | 0.09932 | -0.01 | -3.61
-9 | -0.522 | 0.06716 | -0.008 | -7.77
-8.5 | -0.537 | 0.05932 | -0.029 | -9.056
-8 | -0.573 | 0.02946 | -0.043 | -19.469
-7.5 | -0.464 | 0.05407 | -0.024 | -8.576
-7 | -0.488 | 0.02147 | -0.045 | -22.722
-6.5 | -0.431 | 0.01914 | -0.046 | -22.538
-6 | -0.369 | 0.01885 | -0.047 | -19.573
-5.5 | -0.304 | 0.01792 | -0.047 | -16.973
-5 | -0.237 | 0.01712 | -0.048 | -13.868
-4.5 | -0.169 | 0.01651 | -0.049 | -10.253
-4 | -0.1 | 0.01595 | -0.05 | -6.273
-3.5 | -0.03 | 0.01243 | -0.051 | -2.404
-3 | 0.042 | 0.01226 | -0.052 | 3.452
-2.5 | 0.115 | 0.01226 | -0.053 | 9.414
-2 | 0.188 | 0.01231 | -0.053 | 15.3
-1.5 | 0.261 | 0.01246 | -0.054 | 20.969
-1 | 0.334 | 0.01256 | -0.054 | 26.587
-0.5 | 0.407 | 0.01274 | -0.055 | 31.939
0 | 0.457 | 0.01438 | -0.055 | 31.798
0.5 | 0.526 | 0.01473 | -0.056 | 35.7
1 | 0.589 | 0.01516 | -0.057 | 38.84
1.5 | 0.656 | 0.01564 | -0.057 | 41.932
2 | 0.722 | 0.01618 | -0.058 | 44.628
2.5 | 0.788 | 0.01675 | -0.058 | 47.03
3 | 0.853 | 0.01741 | -0.059 | 49.006
3.5 | 0.918 | 0.01816 | -0.059 | 50.532
4 | 0.982 | 0.01895 | -0.06 | 51.817
4.5 | 1.046 | 0.01988 | -0.06 | 52.612
5 | 1.109 | 0.02088 | -0.061 | 53.107
5.5 | 1.171 | 0.02196 | -0.062 | 53.328
6 | 1.233 | 0.02313 | -0.062 | 53.309
6.5 | 1.294 | 0.02451 | -0.063 | 52.787
7 | 1.354 | 0.026 | -0.063 | 52.092
7.5 | 1.414 | 0.02767 | -0.064 | 51.101
8 | 1.471 | 0.02963 | -0.064 | 49.661
8.5 | 1.527 | 0.03205 | -0.065 | 47.626
9 | 1.579 | 0.03506 | -0.065 | 45.041
9.5 | 1.621 | 0.03796 | -0.066 | 42.698
10 | 1.655 | 0.04103 | -0.066 | 40.332
10.5 | 1.68 | 0.04438 | -0.067 | 37.853
11 | 1.683 | 0.06436 | -0.066 | 26.143
11.5 | 1.673 | 0.07071 | -0.067 | 23.655
12 | 1.621 | 0.07869 | -0.067 | 20.601
12.5 | 1.476 | 0.08899 | -0.067 | 16.591
13 | 0.919 | 0.15327 | -0.027 | 5.995
13.5 | 0.947 | 0.16999 | -0.03 | 5.57
14 | 0.974 | 0.1762 | -0.032 | 5.529
14.5 | 1.003 | 0.19304 | -0.036 | 5.196
15 | 1.032 | 0.20683 | -0.039 | 4.99
15.5 | 1.06 | 0.21998 | -0.04 | 4.817
16 | 1.089 | 0.23319 | -0.043 | 4.67

## 24. Re 250k Mach 0.50 (2)
BIGFOIL.COM POLAR EXPORT
NACA63-620 a=0.2
NACA63-620 a=0.2 |  |  |  | Cl Max: | 0.8038 | at alpha= | 8 | deg
XFOIL ncrit=9 |  |  |  | L/D Max: | 28.822 | at alpha= | 2.5 | deg
Re: | 250000 |  |  | Cd Min: | 0.23634 | at alpha= | -20 | deg
Mach: | 0.5 |  |  | Cl=0 at alpha= | -3.2039 | deg
|  |  |  | @ Cl=0.1, Cd= | 0.017077
|  |  |  | @ Cl=0.4, Cd= | 0.019248
|  |  |  | @ Cl=0.6, Cd= | 0.022353
alpha (deg) | Cl | Cd | Cm | Cl/Cd
-20 | -0.4752 | 0.23634 | 0.0124 | -2.0107
-19.5 | -0.447 | 0.22921 | 0.0055 | -1.9502
-18.5 | -0.4124 | 0.21471 | -0.0013 | -1.9207
-18 | -0.39 | 0.20796 | -0.0046 | -1.8754
-17.5 | -0.3813 | 0.19999 | -0.0114 | -1.9066
-17 | -0.3497 | 0.19266 | -0.0134 | -1.8151
-16.5 | -0.3304 | 0.18514 | -0.0177 | -1.7846
-16 | -0.3294 | 0.17651 | -0.0253 | -1.8662
-15.5 | -0.2925 | 0.16916 | -0.0265 | -1.7291
-15 | -0.28 | 0.16117 | -0.0315 | -1.7373
-14.5 | -0.2555 | 0.15389 | -0.0347 | -1.6603
-14 | -0.2475 | 0.14363 | -0.0398 | -1.7232
-13.5 | -0.2403 | 0.13374 | -0.0454 | -1.7968
-13 | -0.2263 | 0.12615 | -0.0495 | -1.7939
-12.5 | -0.2139 | 0.11879 | -0.0535 | -1.8007
-12 | -0.212 | 0.10872 | -0.0592 | -1.95
-11.5 | -0.2225 | 0.09688 | -0.0658 | -2.2967
-11 | -0.2429 | 0.08378 | -0.074 | -2.8993
-10.5 | -0.3348 | 0.0612 | -0.0911 | -5.4706
-10 | -0.3767 | 0.051 | -0.0972 | -7.3863
-9.5 | -0.4072 | 0.04355 | -0.0992 | -9.3502
-9 | -0.4248 | 0.03786 | -0.0987 | -11.2203
-8.5 | -0.4324 | 0.03328 | -0.0955 | -12.9928
-8 | -0.4227 | 0.0297 | -0.0914 | -14.2323
-7.5 | -0.3876 | 0.02696 | -0.0876 | -14.3769
-7 | -0.3401 | 0.02491 | -0.085 | -13.6532
-6.5 | -0.2893 | 0.02303 | -0.0822 | -12.5619
-6 | -0.2437 | 0.02177 | -0.079 | -11.1943
-5.5 | -0.2031 | 0.02048 | -0.0751 | -9.917
-5 | -0.1623 | 0.0194 | -0.0714 | -8.366
-4.5 | -0.1219 | 0.01824 | -0.068 | -6.6831
-4 | -0.0835 | 0.01651 | -0.0646 | -5.0575
-3.5 | -0.0392 | 0.01608 | -0.0615 | -2.4378
-3 | 0.027 | 0.01626 | -0.0602 | 1.6605
-2.5 | 0.0872 | 0.01702 | -0.0587 | 5.1234
-2 | 0.1527 | 0.01731 | -0.0579 | 8.8215
-1.5 | 0.2151 | 0.01776 | -0.0571 | 12.1115
-1 | 0.2744 | 0.01835 | -0.0557 | 14.9537
-0.5 | 0.3459 | 0.01834 | -0.0563 | 18.8604
0 | 0.3912 | 0.01925 | -0.0541 | 20.3221
0.5 | 0.4611 | 0.01923 | -0.0546 | 23.9782
1 | 0.4978 | 0.02049 | -0.0516 | 24.2948
1.5 | 0.5639 | 0.02056 | -0.0513 | 27.427
2 | 0.5811 | 0.02233 | -0.046 | 26.0233
2.5 | 0.6459 | 0.02241 | -0.0456 | 28.822
3 | 0.6048 | 0.026 | -0.0347 | 23.2615
3.5 | 0.6916 | 0.02511 | -0.0358 | 27.5428
4.5 | 0.7442 | 0.02831 | -0.0281 | 26.2875
5.5 | 0.6794 | 0.03901 | -0.0159 | 17.416
7.5 | 0.7329 | 0.05881 | -0.0183 | 12.4622
8 | 0.8038 | 0.05811 | -0.0178 | 13.8324

## 25. Re 500k Mach 0.00 (1)
BIGFOIL.COM POLAR EXPORT
NACA63-620 a=0.2
NACA63-620 a=0.2 |  |  |  | Cl Max: | 1.83 | at alpha= | 15.5 | deg
JavaFoil+Calcfoil stall+Eppler ext transition |  |  |  | L/D Max: | 84.095 | at alpha= | 7 | deg
Re: | 500000 |  |  | Cd Min: | 0.0086 | at alpha= | -1 | deg
Mach: | 0 |  |  | Cl=0 at alpha= | -3.2936 | deg
|  |  |  | @ Cl=0.1, Cd= | 0.00871
|  |  |  | @ Cl=0.4, Cd= | 0.0094157
|  |  |  | @ Cl=0.6, Cd= | 0.010081
alpha (deg) | Cl | Cd | Cm | Cl/Cd
-17.5 | -0.862 | 0.14105 | -0.017 | -6.113
-17 | -0.866 | 0.13602 | -0.017 | -6.369
-16.5 | -0.873 | 0.12572 | -0.018 | -6.942
-16 | -0.873 | 0.12086 | -0.018 | -7.22
-15.5 | -0.872 | 0.11308 | -0.019 | -7.709
-15 | -0.871 | 0.10214 | -0.021 | -8.531
-14.5 | -0.864 | 0.0957 | -0.021 | -9.03
-14 | -0.856 | 0.08808 | -0.022 | -9.719
-13.5 | -0.847 | 0.07918 | -0.024 | -10.701
-13 | -0.867 | 0.05488 | -0.028 | -15.802
-12.5 | -0.878 | 0.03819 | -0.031 | -22.984
-12 | -0.866 | 0.0309 | -0.033 | -28.036
-11.5 | -0.845 | 0.02657 | -0.034 | -31.796
-11 | -0.816 | 0.02358 | -0.035 | -34.605
-10.5 | -0.787 | 0.01938 | -0.036 | -40.604
-10 | -0.748 | 0.01801 | -0.037 | -41.52
-9.5 | -0.705 | 0.01696 | -0.037 | -41.549
-9 | -0.659 | 0.01671 | -0.038 | -39.417
-8.5 | -0.61 | 0.01578 | -0.039 | -38.664
-8 | -0.559 | 0.01492 | -0.04 | -37.489
-7.5 | -0.506 | 0.01421 | -0.04 | -35.604
-7 | -0.45 | 0.01364 | -0.041 | -33.027
-6.5 | -0.393 | 0.01257 | -0.042 | -31.263
-6 | -0.337 | 0.01231 | -0.043 | -27.373
-5.5 | -0.276 | 0.01196 | -0.044 | -23.038
-5 | -0.214 | 0.01166 | -0.044 | -18.332
-4.5 | -0.151 | 0.01146 | -0.045 | -13.215
-4 | -0.089 | 0.0087 | -0.046 | -10.227
-3.5 | -0.026 | 0.00866 | -0.046 | -3.024
-3 | 0.037 | 0.00869 | -0.047 | 4.224
-2.5 | 0.1 | 0.00871 | -0.047 | 11.475
-2 | 0.163 | 0.00878 | -0.048 | 18.583
-1.5 | 0.226 | 0.00892 | -0.049 | 25.371
-1 | 0.289 | 0.0086 | -0.049 | 33.643
-0.5 | 0.352 | 0.00915 | -0.049 | 38.498
0 | 0.408 | 0.00946 | -0.05 | 43.115
0.5 | 0.469 | 0.00963 | -0.05 | 48.687
1 | 0.527 | 0.00979 | -0.051 | 53.776
1.5 | 0.586 | 0.01003 | -0.051 | 58.438
2 | 0.646 | 0.01025 | -0.052 | 62.959
2.5 | 0.705 | 0.01052 | -0.052 | 67.009
3 | 0.763 | 0.01079 | -0.053 | 70.77
3.5 | 0.822 | 0.0111 | -0.053 | 74.032
4 | 0.879 | 0.01148 | -0.054 | 76.613
4.5 | 0.937 | 0.01188 | -0.054 | 78.868
5 | 0.994 | 0.01229 | -0.055 | 80.888
5.5 | 1.051 | 0.01277 | -0.055 | 82.269
6 | 1.107 | 0.01331 | -0.056 | 83.21
6.5 | 1.163 | 0.01386 | -0.056 | 83.934
7 | 1.219 | 0.01449 | -0.057 | 84.095
7.5 | 1.274 | 0.01515 | -0.057 | 84.074
8 | 1.328 | 0.01593 | -0.058 | 83.359
8.5 | 1.381 | 0.01683 | -0.058 | 82.057
9 | 1.433 | 0.01778 | -0.059 | 80.606
9.5 | 1.482 | 0.01893 | -0.059 | 78.283
10 | 1.529 | 0.02026 | -0.06 | 75.456
10.5 | 1.573 | 0.02203 | -0.06 | 71.415
11 | 1.616 | 0.02367 | -0.06 | 68.297
11.5 | 1.657 | 0.02531 | -0.061 | 65.485
12 | 1.695 | 0.02675 | -0.061 | 63.359
12.5 | 1.73 | 0.02837 | -0.062 | 60.987
13 | 1.746 | 0.04225 | -0.061 | 41.319
13.5 | 1.773 | 0.04479 | -0.062 | 39.578
14 | 1.797 | 0.04753 | -0.062 | 37.798
14.5 | 1.815 | 0.05044 | -0.062 | 35.983
15 | 1.825 | 0.05349 | -0.063 | 34.117
15.5 | 1.83 | 0.05691 | -0.063 | 32.153
16 | 1.83 | 0.06043 | -0.063 | 30.279
16.5 | 1.825 | 0.06404 | -0.064 | 28.493
17 | 1.815 | 0.06812 | -0.064 | 26.643
17.5 | 1.8 | 0.07224 | -0.064 | 24.919
18 | 1.781 | 0.07675 | -0.065 | 23.2
18.5 | 1.757 | 0.0815 | -0.065 | 21.554
19 | 1.729 | 0.0865 | -0.065 | 19.993
19.5 | 1.698 | 0.09206 | -0.065 | 18.449
20 | 1.664 | 0.09747 | -0.066 | 17.074

## 26. Re 500k Mach 0.00 (2)
BIGFOIL.COM POLAR EXPORT
NACA63-620 a=0.2
NACA63-620 a=0.2 |  |  |  | Cl Max: | 1.4629 | at alpha= | 14 | deg
XFOIL ncrit=9 |  |  |  | L/D Max: | 98.2718 | at alpha= | 8 | deg
Re: | 500000 |  |  | Cd Min: | 0.12883 | at alpha= | -20 | deg
Mach: | 0 |  |  | Cl=0 at alpha= | -3.2881 | deg
|  |  |  | @ Cl=0.1, Cd= | 0.0096118
|  |  |  | @ Cl=0.4, Cd= | 0.0099346
|  |  |  | @ Cl=0.6, Cd= | 0.010292
alpha (deg) | Cl | Cd | Cm | Cl/Cd
-20 | -0.786 | 0.12883 | -0.0229 | -6.1011
-19.5 | -0.8398 | 0.10973 | -0.0347 | -7.6533
-19 | -0.887 | 0.09257 | -0.0453 | -9.5819
-18.5 | -0.9249 | 0.0781 | -0.0543 | -11.8425
-17.5 | -0.9521 | 0.05818 | -0.0682 | -16.3647
-17 | -0.9601 | 0.0518 | -0.0702 | -18.5347
-16.5 | -0.9572 | 0.04676 | -0.0715 | -20.4705
-16 | -0.9463 | 0.04278 | -0.0724 | -22.1201
-15.5 | -0.9317 | 0.0394 | -0.073 | -23.6472
-15 | -0.913 | 0.03653 | -0.0731 | -24.9932
-14.5 | -0.8947 | 0.0339 | -0.073 | -26.3923
-14 | -0.8732 | 0.03156 | -0.0727 | -27.6679
-13.5 | -0.8526 | 0.02929 | -0.0717 | -29.1089
-13 | -0.8279 | 0.02749 | -0.0706 | -30.1164
-12.5 | -0.8016 | 0.02591 | -0.0693 | -30.9379
-12 | -0.7748 | 0.02415 | -0.0674 | -32.0828
-11.5 | -0.7447 | 0.02282 | -0.0657 | -32.6337
-11 | -0.7135 | 0.02177 | -0.0635 | -32.7745
-10.5 | -0.6845 | 0.02032 | -0.0608 | -33.686
-10 | -0.652 | 0.01953 | -0.0581 | -33.3845
-9.5 | -0.6102 | 0.01877 | -0.0565 | -32.5093
-9 | -0.5724 | 0.01757 | -0.0546 | -32.5783
-8.5 | -0.5264 | 0.01685 | -0.0536 | -31.2404
-8 | -0.4835 | 0.01589 | -0.0522 | -30.4279
-7.5 | -0.4358 | 0.0151 | -0.0514 | -28.8609
-7 | -0.3879 | 0.01436 | -0.0506 | -27.0125
-6.5 | -0.337 | 0.0137 | -0.0502 | -24.5985
-6 | -0.2864 | 0.013 | -0.0498 | -22.0308
-5.5 | -0.2347 | 0.01232 | -0.0496 | -19.0503
-5 | -0.1822 | 0.01165 | -0.0496 | -15.6395
-4.5 | -0.1342 | 0.01045 | -0.0493 | -12.8421
-4 | -0.0823 | 0.00968 | -0.0492 | -8.5021
-3 | 0.0333 | 0.00956 | -0.0501 | 3.4833
-2.5 | 0.0914 | 0.0096 | -0.0506 | 9.5208
-2 | 0.1499 | 0.00968 | -0.0512 | 15.4855
-1.5 | 0.2085 | 0.00968 | -0.0518 | 21.5393
-0.5 | 0.3252 | 0.00986 | -0.053 | 32.9817
0 | 0.3837 | 0.00989 | -0.0537 | 38.7968
0.5 | 0.4422 | 0.01005 | -0.0544 | 44
1 | 0.5 | 0.01008 | -0.055 | 49.6032
1.5 | 0.5579 | 0.01019 | -0.0557 | 54.7498
2 | 0.6154 | 0.01033 | -0.0563 | 59.5741
2.5 | 0.6726 | 0.01044 | -0.0569 | 64.4253
3 | 0.7293 | 0.01064 | -0.0573 | 68.5432
3.5 | 0.785 | 0.01073 | -0.0577 | 73.1594
4 | 0.8408 | 0.01092 | -0.0581 | 76.9963
4.5 | 0.8954 | 0.01111 | -0.0583 | 80.5941
5 | 0.9494 | 0.01128 | -0.0584 | 84.1667
5.5 | 1.0028 | 0.01155 | -0.0584 | 86.8225
6 | 1.0535 | 0.01172 | -0.058 | 89.8891
6.5 | 1.1043 | 0.01202 | -0.0575 | 91.8719
7 | 1.1497 | 0.01221 | -0.0561 | 94.1605
7.5 | 1.1923 | 0.01245 | -0.0541 | 95.7671
8 | 1.251 | 0.01273 | -0.0557 | 98.2718
8.5 | 1.2974 | 0.01322 | -0.0553 | 98.1392
9 | 1.329 | 0.01374 | -0.0523 | 96.7249
9.5 | 1.3536 | 0.01455 | -0.0486 | 93.0309
10 | 1.3788 | 0.01562 | -0.0455 | 88.2714
10.5 | 1.4019 | 0.01696 | -0.0426 | 82.6592
11 | 1.4235 | 0.01855 | -0.0399 | 76.7385
11.5 | 1.4412 | 0.02051 | -0.0372 | 70.2682
12 | 1.4504 | 0.02313 | -0.0342 | 62.7064
12.5 | 1.4542 | 0.02632 | -0.0313 | 55.2508
13 | 1.458 | 0.02982 | -0.0288 | 48.8934
13.5 | 1.4622 | 0.03359 | -0.0269 | 43.5308
14 | 1.4629 | 0.03791 | -0.0252 | 38.5888
14.5 | 1.4606 | 0.04278 | -0.0239 | 34.1421
15 | 1.4553 | 0.04819 | -0.0229 | 30.1992
15.5 | 1.4467 | 0.05421 | -0.0224 | 26.687
16 | 1.4335 | 0.06105 | -0.0222 | 23.4808
16.5 | 1.4184 | 0.06842 | -0.0226 | 20.7308
17 | 1.4058 | 0.0758 | -0.0234 | 18.5462
17.5 | 1.3934 | 0.0835 | -0.0247 | 16.6874
18 | 1.3822 | 0.0913 | -0.0263 | 15.1391
18.5 | 1.373 | 0.09908 | -0.0284 | 13.8575
19 | 1.3651 | 0.10687 | -0.0307 | 12.7735

## 27. Re 500k Mach 0.10 (1)
BIGFOIL.COM POLAR EXPORT
NACA63-620 a=0.2
NACA63-620 a=0.2 |  |  |  | Cl Max: | 1.825 | at alpha= | 15.5 | deg
JavaFoil+Calcfoil stall+Eppler ext transition |  |  |  | L/D Max: | 83.621 | at alpha= | 7.5 | deg
Re: | 500000 |  |  | Cd Min: | 0.00827 | at alpha= | -1 | deg
Mach: | 0.1 |  |  | Cl=0 at alpha= | -3.2936 | deg
|  |  |  | @ Cl=0.1, Cd= | 0.00878
|  |  |  | @ Cl=0.4, Cd= | 0.0094593
|  |  |  | @ Cl=0.6, Cd= | 0.010143
alpha (deg) | Cl | Cd | Cm | Cl/Cd
-17.5 | -0.832 | 0.14322 | -0.017 | -5.809
-17 | -0.84 | 0.13878 | -0.017 | -6.051
-16.5 | -0.849 | 0.12852 | -0.018 | -6.607
-16 | -0.852 | 0.12316 | -0.018 | -6.917
-15.5 | -0.854 | 0.11552 | -0.019 | -7.393
-15 | -0.853 | 0.10799 | -0.02 | -7.901
-14.5 | -0.851 | 0.0981 | -0.021 | -8.679
-14 | -0.845 | 0.09042 | -0.022 | -9.345
-13.5 | -0.837 | 0.08242 | -0.023 | -10.151
-13 | -0.829 | 0.07226 | -0.025 | -11.475
-12.5 | -0.865 | 0.042 | -0.031 | -20.595
-12 | -0.86 | 0.0326 | -0.033 | -26.373
-11.5 | -0.841 | 0.02756 | -0.034 | -30.518
-11 | -0.815 | 0.02419 | -0.035 | -33.668
-10.5 | -0.782 | 0.02176 | -0.036 | -35.936
-10 | -0.748 | 0.01827 | -0.037 | -40.96
-9.5 | -0.706 | 0.01713 | -0.038 | -41.21
-9 | -0.66 | 0.01601 | -0.038 | -41.256
-8.5 | -0.612 | 0.01598 | -0.039 | -38.289
-8 | -0.561 | 0.01508 | -0.04 | -37.207
-7.5 | -0.508 | 0.01434 | -0.041 | -35.419
-7 | -0.452 | 0.01373 | -0.041 | -32.92
-6.5 | -0.394 | 0.01267 | -0.042 | -31.135
-6 | -0.336 | 0.01304 | -0.043 | -25.778
-5.5 | -0.277 | 0.012 | -0.044 | -23.084
-5 | -0.215 | 0.01176 | -0.045 | -18.265
-4.5 | -0.152 | 0.01153 | -0.045 | -13.198
-4 | -0.089 | 0.00871 | -0.046 | -10.264
-3.5 | -0.026 | 0.00868 | -0.046 | -3.033
-3 | 0.037 | 0.0087 | -0.047 | 4.239
-2.5 | 0.1 | 0.00878 | -0.048 | 11.441
-2 | 0.164 | 0.00881 | -0.048 | 18.597
-1.5 | 0.227 | 0.00892 | -0.049 | 25.499
-1 | 0.291 | 0.00827 | -0.049 | 35.152
-0.5 | 0.354 | 0.00918 | -0.049 | 38.584
0 | 0.41 | 0.00952 | -0.05 | 43.062
0.5 | 0.471 | 0.00968 | -0.05 | 48.625
1 | 0.529 | 0.00985 | -0.051 | 53.696
1.5 | 0.589 | 0.0101 | -0.051 | 58.309
2 | 0.648 | 0.01033 | -0.052 | 62.796
2.5 | 0.708 | 0.01059 | -0.052 | 66.85
3 | 0.767 | 0.01087 | -0.053 | 70.533
3.5 | 0.825 | 0.01119 | -0.053 | 73.741
4 | 0.883 | 0.01156 | -0.054 | 76.387
4.5 | 0.941 | 0.01196 | -0.054 | 78.657
5 | 0.998 | 0.0124 | -0.055 | 80.532
5.5 | 1.055 | 0.01289 | -0.055 | 81.887
6 | 1.112 | 0.01343 | -0.056 | 82.794
6.5 | 1.168 | 0.014 | -0.056 | 83.473
7 | 1.224 | 0.01464 | -0.057 | 83.595
7.5 | 1.279 | 0.0153 | -0.057 | 83.621
8 | 1.333 | 0.01613 | -0.058 | 82.682
8.5 | 1.386 | 0.01704 | -0.058 | 81.376
9 | 1.438 | 0.01801 | -0.059 | 79.874
9.5 | 1.488 | 0.01921 | -0.059 | 77.421
10 | 1.534 | 0.02058 | -0.06 | 74.562
10.5 | 1.579 | 0.02242 | -0.06 | 70.397
11 | 1.622 | 0.02404 | -0.061 | 67.473
11.5 | 1.662 | 0.02569 | -0.061 | 64.698
12 | 1.7 | 0.02723 | -0.062 | 62.41
12.5 | 1.734 | 0.02878 | -0.062 | 60.253
13 | 1.749 | 0.04292 | -0.062 | 40.75
13.5 | 1.775 | 0.04563 | -0.062 | 38.9
14 | 1.797 | 0.04836 | -0.062 | 37.166
14.5 | 1.814 | 0.05168 | -0.063 | 35.108
15 | 1.822 | 0.05459 | -0.063 | 33.379
15.5 | 1.825 | 0.05819 | -0.063 | 31.354
16 | 1.821 | 0.06176 | -0.064 | 29.491
16.5 | 1.813 | 0.0657 | -0.064 | 27.6
17 | 1.799 | 0.06967 | -0.064 | 25.827
17.5 | 1.781 | 0.07372 | -0.065 | 24.165
18 | 1.758 | 0.07845 | -0.065 | 22.406
18.5 | 1.729 | 0.08389 | -0.065 | 20.61
19 | 1.696 | 0.08949 | -0.065 | 18.954
19.5 | 1.661 | 0.09429 | -0.066 | 17.613
20 | 1.62 | 0.1011 | -0.066 | 16.028

## 28. Re 500k Mach 0.10 (2)
BIGFOIL.COM POLAR EXPORT
NACA63-620 a=0.2
NACA63-620 a=0.2 |  |  |  | Cl Max: | 1.4582 | at alpha= | 13.5 | deg
XFOIL ncrit=9 |  |  |  | L/D Max: | 97.4942 | at alpha= | 8 | deg
Re: | 500000 |  |  | Cd Min: | 0.12323 | at alpha= | -19.5 | deg
Mach: | 0.1 |  |  | Cl=0 at alpha= | -3.2861 | deg
|  |  |  | @ Cl=0.1, Cd= | 0.0096495
|  |  |  | @ Cl=0.4, Cd= | 0.0099729
|  |  |  | @ Cl=0.6, Cd= | 0.010357
alpha (deg) | Cl | Cd | Cm | Cl/Cd
-19.5 | -0.776 | 0.12323 | -0.0275 | -6.2972
-19 | -0.8313 | 0.104 | -0.0395 | -7.9933
-18.5 | -0.8797 | 0.08694 | -0.0502 | -10.1185
-18 | -0.9092 | 0.0743 | -0.0582 | -12.2369
-17.5 | -0.923 | 0.06351 | -0.0664 | -14.5331
-17 | -0.9383 | 0.05567 | -0.0696 | -16.8547
-16.5 | -0.9398 | 0.04982 | -0.0717 | -18.8639
-16 | -0.9373 | 0.04473 | -0.073 | -20.9546
-15.5 | -0.9224 | 0.04112 | -0.0738 | -22.4319
-15 | -0.9061 | 0.03793 | -0.0742 | -23.8887
-14.5 | -0.8891 | 0.03502 | -0.0742 | -25.3883
-14 | -0.8677 | 0.03256 | -0.074 | -26.6493
-13.5 | -0.8475 | 0.03015 | -0.0732 | -28.1095
-13 | -0.824 | 0.0282 | -0.0721 | -29.2199
-12.5 | -0.7982 | 0.02649 | -0.0709 | -30.1321
-12 | -0.7717 | 0.02469 | -0.069 | -31.2556
-11.5 | -0.7422 | 0.02326 | -0.0673 | -31.9089
-11 | -0.7111 | 0.02211 | -0.0652 | -32.1619
-10.5 | -0.6811 | 0.02065 | -0.0627 | -32.9831
-10 | -0.6505 | 0.01978 | -0.0596 | -32.8868
-9.5 | -0.6105 | 0.01897 | -0.0578 | -32.1824
-9 | -0.5726 | 0.01777 | -0.0558 | -32.2228
-8.5 | -0.5271 | 0.01702 | -0.0546 | -30.9694
-8 | -0.4838 | 0.01607 | -0.0531 | -30.1058
-7.5 | -0.437 | 0.01522 | -0.0522 | -28.7122
-7 | -0.3888 | 0.0145 | -0.0513 | -26.8138
-6.5 | -0.3375 | 0.01385 | -0.0509 | -24.3682
-6 | -0.2874 | 0.01311 | -0.0503 | -21.9222
-5.5 | -0.2352 | 0.01243 | -0.0501 | -18.922
-5 | -0.1826 | 0.01176 | -0.05 | -15.5272
-4.5 | -0.1334 | 0.01066 | -0.0498 | -12.5141
-4 | -0.0827 | 0.00972 | -0.0496 | -8.5082
-3.5 | -0.0252 | 0.00965 | -0.0499 | -2.6114
-3 | 0.0337 | 0.0096 | -0.0505 | 3.5104
-2.5 | 0.092 | 0.00964 | -0.0509 | 9.5436
-2 | 0.1509 | 0.00971 | -0.0515 | 15.5407
-1.5 | 0.2099 | 0.00972 | -0.0521 | 21.5947
-1 | 0.2685 | 0.00987 | -0.0526 | 27.2036
-0.5 | 0.3273 | 0.00989 | -0.0532 | 33.094
0 | 0.3862 | 0.00994 | -0.0539 | 38.8531
0.5 | 0.4449 | 0.01008 | -0.0547 | 44.1369
1 | 0.5032 | 0.01012 | -0.0553 | 49.7233
1.5 | 0.5615 | 0.01029 | -0.0559 | 54.5675
2 | 0.6193 | 0.01039 | -0.0566 | 59.6054
2.5 | 0.6766 | 0.0105 | -0.0571 | 64.4381
3 | 0.7335 | 0.01069 | -0.0576 | 68.6155
3.5 | 0.7897 | 0.0108 | -0.0579 | 73.1204
4 | 0.8461 | 0.01104 | -0.0583 | 76.6395
4.5 | 0.9006 | 0.01119 | -0.0585 | 80.4826
5 | 0.955 | 0.01138 | -0.0585 | 83.9192
5.5 | 1.0083 | 0.01164 | -0.0585 | 86.6237
6 | 1.0593 | 0.01182 | -0.058 | 89.6193
6.5 | 1.1096 | 0.01212 | -0.0573 | 91.5512
7 | 1.1552 | 0.01233 | -0.0559 | 93.6902
7.5 | 1.198 | 0.01261 | -0.0538 | 95.004
8 | 1.2567 | 0.01289 | -0.0553 | 97.4942
8.5 | 1.3006 | 0.01339 | -0.0544 | 97.1322
9 | 1.3297 | 0.01398 | -0.051 | 95.1144
9.5 | 1.354 | 0.01487 | -0.0473 | 91.0558
10 | 1.379 | 0.01603 | -0.0443 | 86.0262
10.5 | 1.402 | 0.01745 | -0.0414 | 80.3438
11 | 1.422 | 0.01919 | -0.0386 | 74.1011
11.5 | 1.4392 | 0.02126 | -0.0359 | 67.6952
12 | 1.4474 | 0.02402 | -0.0329 | 60.2581
12.5 | 1.4524 | 0.02726 | -0.0302 | 53.2795
13 | 1.4549 | 0.03095 | -0.0278 | 47.0081
13.5 | 1.4582 | 0.03491 | -0.0259 | 41.7703
14 | 1.4579 | 0.03943 | -0.0243 | 36.9744
14.5 | 1.454 | 0.04453 | -0.023 | 32.6521
15 | 1.447 | 0.05021 | -0.0221 | 28.819
15.5 | 1.4402 | 0.05621 | -0.0217 | 25.6218
16 | 1.4233 | 0.06354 | -0.0217 | 22.4001
16.5 | 1.4106 | 0.07077 | -0.0222 | 19.9322
17 | 1.3971 | 0.07839 | -0.0232 | 17.8224
17.5 | 1.3836 | 0.08633 | -0.0246 | 16.0269
18 | 1.374 | 0.09405 | -0.0264 | 14.6093
18.5 | 1.3659 | 0.10179 | -0.0286 | 13.4188

## 29. Re 500k Mach 0.25 (1)
BIGFOIL.COM POLAR EXPORT
NACA63-620 a=0.2
NACA63-620 a=0.2 |  |  |  | Cl Max: | 1.799 | at alpha= | 14.5 | deg
JavaFoil+Calcfoil stall+Eppler ext transition |  |  |  | L/D Max: | 80.806 | at alpha= | 6.5 | deg
Re: | 500000 |  |  | Cd Min: | 0.00876 | at alpha= | -2 | deg
Mach: | 0.25 |  |  | Cl=0 at alpha= | -3.2923 | deg
|  |  |  | @ Cl=0.1, Cd= | 0.0089454
|  |  |  | @ Cl=0.4, Cd= | 0.0096007
|  |  |  | @ Cl=0.6, Cd= | 0.010427
alpha (deg) | Cl | Cd | Cm | Cl/Cd
-16.5 | -0.646 | 0.14843 | -0.016 | -4.352
-16 | -0.678 | 0.13777 | -0.016 | -4.924
-15.5 | -0.706 | 0.13142 | -0.017 | -5.369
-15 | -0.73 | 0.12011 | -0.018 | -6.075
-14.5 | -0.747 | 0.11162 | -0.019 | -6.691
-14 | -0.76 | 0.10239 | -0.02 | -7.421
-13.5 | -0.767 | 0.09443 | -0.021 | -8.118
-13 | -0.765 | 0.0896 | -0.022 | -8.54
-12.5 | -0.761 | 0.08199 | -0.023 | -9.286
-12 | -0.758 | 0.07029 | -0.026 | -10.789
-11.5 | -0.797 | 0.0397 | -0.033 | -20.072
-11 | -0.788 | 0.03185 | -0.034 | -24.741
-10.5 | -0.774 | 0.02496 | -0.036 | -31.015
-10 | -0.744 | 0.02206 | -0.037 | -33.718
-9.5 | -0.71 | 0.01857 | -0.038 | -38.241
-9 | -0.667 | 0.01717 | -0.039 | -38.874
-8.5 | -0.621 | 0.01592 | -0.04 | -38.976
-8 | -0.57 | 0.01586 | -0.041 | -35.97
-7.5 | -0.517 | 0.01503 | -0.041 | -34.395
-7 | -0.461 | 0.01436 | -0.042 | -32.112
-6.5 | -0.402 | 0.01372 | -0.043 | -29.311
-6 | -0.342 | 0.01265 | -0.044 | -27.069
-5.5 | -0.282 | 0.01301 | -0.045 | -21.671
-5 | -0.22 | 0.01198 | -0.046 | -18.397
-4.5 | -0.156 | 0.01179 | -0.046 | -13.253
-4 | -0.092 | 0.00884 | -0.047 | -10.388
-3.5 | -0.027 | 0.00882 | -0.048 | -3.066
-3 | 0.038 | 0.00885 | -0.048 | 4.285
-2.5 | 0.103 | 0.00895 | -0.049 | 11.542
-2 | 0.168 | 0.00876 | -0.049 | 19.236
-1.5 | 0.234 | 0.00917 | -0.05 | 25.469
-1 | 0.299 | 0.00928 | -0.05 | 32.2
-0.5 | 0.364 | 0.00935 | -0.051 | 38.915
0 | 0.42 | 0.00974 | -0.051 | 43.078
0.5 | 0.482 | 0.00999 | -0.052 | 48.276
1 | 0.541 | 0.01018 | -0.052 | 53.17
1.5 | 0.603 | 0.01044 | -0.053 | 57.733
2 | 0.664 | 0.01069 | -0.053 | 62.092
2.5 | 0.725 | 0.01097 | -0.054 | 66.063
3 | 0.785 | 0.0113 | -0.054 | 69.453
3.5 | 0.845 | 0.01167 | -0.055 | 72.383
4 | 0.904 | 0.01209 | -0.055 | 74.753
4.5 | 0.963 | 0.01253 | -0.056 | 76.873
5 | 1.022 | 0.01301 | -0.056 | 78.555
5.5 | 1.08 | 0.01356 | -0.057 | 79.662
6 | 1.138 | 0.01416 | -0.057 | 80.368
6.5 | 1.195 | 0.01479 | -0.058 | 80.806
7 | 1.252 | 0.01551 | -0.058 | 80.737
7.5 | 1.308 | 0.01626 | -0.059 | 80.477
8 | 1.363 | 0.01722 | -0.059 | 79.17
8.5 | 1.417 | 0.01822 | -0.06 | 77.767
9 | 1.47 | 0.01941 | -0.06 | 75.71
9.5 | 1.519 | 0.0208 | -0.061 | 73.023
10 | 1.564 | 0.02256 | -0.061 | 69.348
10.5 | 1.608 | 0.02442 | -0.062 | 65.864
11 | 1.65 | 0.0263 | -0.062 | 62.721
11.5 | 1.688 | 0.02799 | -0.062 | 60.317
12 | 1.722 | 0.02968 | -0.063 | 58.031
12.5 | 1.753 | 0.03155 | -0.063 | 55.554
13 | 1.762 | 0.04728 | -0.063 | 37.269
13.5 | 1.78 | 0.0506 | -0.063 | 35.184
14 | 1.793 | 0.05396 | -0.064 | 33.228
14.5 | 1.799 | 0.05754 | -0.064 | 31.261
15 | 1.79 | 0.0616 | -0.064 | 29.065
15.5 | 1.774 | 0.06575 | -0.065 | 26.976
16 | 1.748 | 0.07037 | -0.065 | 24.843
16.5 | 1.515 | 0.14519 | -0.032 | 10.434
17 | 1.67 | 0.08095 | -0.065 | 20.628
17.5 | 1.617 | 0.08718 | -0.066 | 18.553
18 | 1.556 | 0.094 | -0.066 | 16.558
18.5 | 1.487 | 0.10161 | -0.066 | 14.634
19 | 1.412 | 0.10885 | -0.066 | 12.97
19.5 | 1.326 | 0.12105 | -0.065 | 10.951

## 30. Re 500k Mach 0.25 (2)
BIGFOIL.COM POLAR EXPORT
NACA63-620 a=0.2
NACA63-620 a=0.2 |  |  |  | Cl Max: | 1.4357 | at alpha= | 12.5 | deg
XFOIL ncrit=9 |  |  |  | L/D Max: | 91.8228 | at alpha= | 8 | deg
Re: | 500000 |  |  | Cd Min: | 0.21484 | at alpha= | -20 | deg
Mach: | 0.25 |  |  | Cl=0 at alpha= | -3.2909 | deg
|  |  |  | @ Cl=0.1, Cd= | 0.0098629
|  |  |  | @ Cl=0.4, Cd= | 0.01029
|  |  |  | @ Cl=0.6, Cd= | 0.010643
alpha (deg) | Cl | Cd | Cm | Cl/Cd
-20 | -0.4745 | 0.21484 | 0.0108 | -2.2086
-19.5 | -0.4591 | 0.2098 | 0.0089 | -2.1883
-19 | -0.4429 | 0.20355 | 0.0056 | -2.1759
-18.5 | -0.444 | 0.18967 | -0.0003 | -2.3409
-17.5 | -0.7052 | 0.10749 | -0.0428 | -6.5606
-17 | -0.758 | 0.08959 | -0.0542 | -8.4608
-16.5 | -0.7956 | 0.07528 | -0.0634 | -10.5685
-16 | -0.822 | 0.06411 | -0.0701 | -12.8217
-15.5 | -0.8319 | 0.05611 | -0.0743 | -14.8262
-15 | -0.8441 | 0.04861 | -0.0773 | -17.3647
-14.5 | -0.8348 | 0.04388 | -0.0789 | -19.0246
-14 | -0.8262 | 0.03957 | -0.0796 | -20.8795
-13.5 | -0.8117 | 0.03597 | -0.0799 | -22.566
-13 | -0.7924 | 0.03314 | -0.0796 | -23.9107
-12.5 | -0.7739 | 0.0304 | -0.0787 | -25.4572
-12 | -0.7503 | 0.02823 | -0.0774 | -26.5781
-11.5 | -0.726 | 0.02608 | -0.0756 | -27.8374
-11 | -0.6969 | 0.0244 | -0.0737 | -28.5615
-10.5 | -0.6661 | 0.02295 | -0.0714 | -29.024
-10 | -0.6347 | 0.02138 | -0.069 | -29.6866
-9.5 | -0.6021 | 0.02024 | -0.066 | -29.748
-9 | -0.5679 | 0.01909 | -0.0629 | -29.7486
-8.5 | -0.5279 | 0.01808 | -0.0606 | -29.198
-8 | -0.4823 | 0.0172 | -0.0589 | -28.0407
-7.5 | -0.441 | 0.01599 | -0.0567 | -27.5797
-7 | -0.3917 | 0.01524 | -0.0555 | -25.7021
-6.5 | -0.3433 | 0.01435 | -0.0543 | -23.9233
-6 | -0.2916 | 0.01365 | -0.0535 | -21.3626
-5.5 | -0.2387 | 0.01292 | -0.0529 | -18.4752
-5 | -0.1852 | 0.01227 | -0.0525 | -15.0937
-4.5 | -0.1314 | 0.01145 | -0.0523 | -11.476
-4 | -0.0843 | 0.01004 | -0.0516 | -8.3964
-3.5 | -0.0253 | 0.00984 | -0.0518 | -2.5711
-3 | 0.0352 | 0.00979 | -0.0522 | 3.5955
-2.5 | 0.0956 | 0.00986 | -0.0526 | 9.6957
-2 | 0.1565 | 0.0099 | -0.0531 | 15.8081
-1.5 | 0.2173 | 0.01001 | -0.0537 | 21.7083
-1 | 0.2781 | 0.01006 | -0.0542 | 27.6441
-0.5 | 0.3388 | 0.01014 | -0.0548 | 33.4122
0 | 0.3997 | 0.01029 | -0.0555 | 38.8435
0.5 | 0.4601 | 0.01033 | -0.0561 | 44.5402
1 | 0.5205 | 0.01046 | -0.0568 | 49.761
1.5 | 0.5804 | 0.01061 | -0.0574 | 54.7031
2 | 0.6398 | 0.01071 | -0.0579 | 59.7386
2.5 | 0.699 | 0.01092 | -0.0583 | 64.011
3 | 0.7573 | 0.01105 | -0.0587 | 68.5339
3.5 | 0.8158 | 0.01127 | -0.059 | 72.3869
4 | 0.8723 | 0.01147 | -0.059 | 76.0506
4.5 | 0.9285 | 0.01166 | -0.059 | 79.6312
5 | 0.9835 | 0.01194 | -0.0587 | 82.3702
5.5 | 1.0368 | 0.01218 | -0.0582 | 85.1232
6 | 1.0895 | 0.0125 | -0.0576 | 87.16
6.5 | 1.1371 | 0.01277 | -0.056 | 89.0446
7 | 1.1839 | 0.01311 | -0.0542 | 90.3051
8 | 1.2745 | 0.01388 | -0.051 | 91.8228
8.5 | 1.3026 | 0.01464 | -0.0474 | 88.9754
9 | 1.3297 | 0.01571 | -0.0442 | 84.6404
9.5 | 1.3547 | 0.01704 | -0.041 | 79.5012
10 | 1.3765 | 0.01872 | -0.0379 | 73.531
10.5 | 1.3958 | 0.02073 | -0.035 | 67.3324
11 | 1.4128 | 0.02307 | -0.0322 | 61.2397
11.5 | 1.4261 | 0.02579 | -0.0295 | 55.2966
12 | 1.4333 | 0.0291 | -0.0269 | 49.2543
12.5 | 1.4357 | 0.03308 | -0.0245 | 43.4008
13 | 1.4332 | 0.03774 | -0.0225 | 37.9756
13.5 | 1.4322 | 0.04263 | -0.021 | 33.5961
14 | 1.4311 | 0.04778 | -0.0199 | 29.9519
14.5 | 1.4242 | 0.05373 | -0.0192 | 26.5066
15.5 | 1.4017 | 0.06744 | -0.0192 | 20.7844
16 | 1.3818 | 0.07571 | -0.02 | 18.2512
16.5 | 1.3703 | 0.0834 | -0.0212 | 16.4305
17 | 1.3571 | 0.09157 | -0.0229 | 14.8204
17.5 | 1.3448 | 0.09994 | -0.0251 | 13.4561

## 31. Re 500k Mach 0.50 (1)
BIGFOIL.COM POLAR EXPORT
NACA63-620 a=0.2
NACA63-620 a=0.2 |  |  |  | Cl Max: | 1.693 | at alpha= | 10.5 | deg
JavaFoil+Calcfoil stall+Eppler ext transition |  |  |  | L/D Max: | 69.642 | at alpha= | 5.5 | deg
Re: | 500000 |  |  | Cd Min: | 0.00965 | at alpha= | -3.5 | deg
Mach: | 0.5 |  |  | Cl=0 at alpha= | -3.2917 | deg
|  |  |  | @ Cl=0.1, Cd= | 0.0097497
|  |  |  | @ Cl=0.4, Cd= | 0.010167
|  |  |  | @ Cl=0.6, Cd= | 0.011782
alpha (deg) | Cl | Cd | Cm | Cl/Cd
-20 | -0.969 | 0.23135 | -0.019 | -4.19
-19.5 | -0.942 | 0.22442 | -0.019 | -4.195
-19 | -0.91 | 0.21712 | -0.019 | -4.192
-18.5 | -0.881 | 0.20998 | -0.019 | -4.198
-18 | -0.853 | 0.20536 | -0.019 | -4.154
-17.5 | -0.825 | 0.1992 | -0.019 | -4.139
-17 | -0.794 | 0.25132 | -0.019 | -3.16
-16.5 | -0.765 | 0.18218 | -0.019 | -4.2
-16 | -0.737 | 0.17772 | -0.019 | -4.145
-15.5 | -0.708 | 0.1732 | -0.019 | -4.088
-15 | -0.679 | 0.16885 | -0.02 | -4.023
-14.5 | -0.649 | 0.16048 | -0.019 | -4.046
-14 | -0.62 | 0.153 | -0.019 | -4.054
-13.5 | -0.592 | 0.14769 | -0.019 | -4.005
-13 | -0.563 | 0.14485 | -0.019 | -3.885
-12.5 | -0.534 | 0.14007 | -0.02 | -3.813
-12 | -0.504 | 0.13655 | -0.018 | -3.692
-11.5 | -0.475 | 0.12393 | -0.018 | -3.835
-11 | -0.446 | 0.12661 | -0.019 | -3.526
-10.5 | -0.416 | 0.10463 | -0.015 | -3.98
-10 | -0.39 | 0.08371 | -0.022 | -4.661
-9.5 | -0.362 | 0.07132 | -0.024 | -5.08
-9 | -0.532 | 0.06233 | -0.027 | -8.527
-8.5 | -0.594 | 0.03116 | -0.041 | -19.07
-8 | -0.585 | 0.02343 | -0.044 | -24.951
-7.5 | -0.548 | 0.01925 | -0.045 | -28.445
-7 | -0.495 | 0.01779 | -0.046 | -27.835
-6.5 | -0.435 | 0.01651 | -0.047 | -26.339
-6 | -0.372 | 0.01557 | -0.048 | -23.87
-5.5 | -0.306 | 0.0148 | -0.049 | -20.704
-5 | -0.239 | 0.01418 | -0.05 | -16.873
-4.5 | -0.171 | 0.01339 | -0.05 | -12.745
-4 | -0.101 | 0.01201 | -0.051 | -8.394
-3.5 | -0.03 | 0.00965 | -0.052 | -3.125
-3 | 0.042 | 0.00971 | -0.053 | 4.359
-2.5 | 0.115 | 0.00976 | -0.053 | 11.825
-2 | 0.188 | 0.00983 | -0.054 | 19.157
-1.5 | 0.261 | 0.00993 | -0.055 | 26.31
-1 | 0.334 | 0.01005 | -0.055 | 33.224
-0.5 | 0.407 | 0.01018 | -0.056 | 39.971
0 | 0.463 | 0.01112 | -0.056 | 41.657
0.5 | 0.532 | 0.01143 | -0.057 | 46.599
1 | 0.596 | 0.01176 | -0.057 | 50.731
1.5 | 0.664 | 0.01214 | -0.058 | 54.709
2 | 0.731 | 0.01254 | -0.059 | 58.298
2.5 | 0.798 | 0.013 | -0.059 | 61.347
3 | 0.864 | 0.0135 | -0.06 | 63.978
3.5 | 0.929 | 0.01408 | -0.06 | 66.01
4 | 0.994 | 0.01468 | -0.061 | 67.745
4.5 | 1.059 | 0.01539 | -0.061 | 68.783
5 | 1.122 | 0.01619 | -0.062 | 69.329
5.5 | 1.185 | 0.01702 | -0.063 | 69.642
6 | 1.248 | 0.01795 | -0.063 | 69.486
6.5 | 1.309 | 0.01903 | -0.064 | 68.792
7 | 1.37 | 0.02033 | -0.064 | 67.376
7.5 | 1.429 | 0.0217 | -0.065 | 65.881
8 | 1.486 | 0.02346 | -0.065 | 63.361
8.5 | 1.541 | 0.02559 | -0.066 | 60.202
9 | 1.592 | 0.02834 | -0.066 | 56.165
9.5 | 1.634 | 0.03096 | -0.067 | 52.759
10 | 1.668 | 0.03355 | -0.067 | 49.718
10.5 | 1.693 | 0.03622 | -0.067 | 46.752
11 | 1.69 | 0.05641 | -0.067 | 29.955
11.5 | 1.68 | 0.06221 | -0.067 | 27.005
12 | 1.628 | 0.06906 | -0.067 | 23.578
12.5 | 1.483 | 0.07785 | -0.067 | 19.056
13 | 0.919 | 0.12868 | -0.027 | 7.142
13.5 | 0.947 | 0.14733 | -0.032 | 6.43
14 | 0.974 | 0.15025 | -0.032 | 6.485
14.5 | 1.003 | 0.16178 | -0.036 | 6.2
15 | 1.033 | 0.17091 | -0.04 | 6.047
15.5 | 1.06 | 0.18362 | -0.041 | 5.774

## 32. Re 500k Mach 0.50 (2)
BIGFOIL.COM POLAR EXPORT
NACA63-620 a=0.2
NACA63-620 a=0.2 |  |  |  | Cl Max: | 1.3242 | at alpha= | 13 | deg
XFOIL ncrit=9 |  |  |  | L/D Max: | 66.6174 | at alpha= | 4 | deg
Re: | 500000 |  |  | Cd Min: | 0.15631 | at alpha= | 18 | deg
Mach: | 0.5 |  |  | Cl=0 at alpha= | -3.3276 | deg
|  |  |  | @ Cl=0.1, Cd= | 0.010904
|  |  |  | @ Cl=0.4, Cd= | 0.011587
|  |  |  | @ Cl=0.6, Cd= | 0.012205
alpha (deg) | Cl | Cd | Cm | Cl/Cd
-15 | -0.3228 | 0.14924 | -0.0292 | -2.163
-14.5 | -0.3076 | 0.14111 | -0.0339 | -2.1799
-14 | -0.3021 | 0.13077 | -0.0398 | -2.3102
-13.5 | -0.3012 | 0.12012 | -0.046 | -2.5075
-13 | -0.3159 | 0.10703 | -0.0537 | -2.9515
-12.5 | -0.3262 | 0.09545 | -0.061 | -3.4175
-12 | -0.4054 | 0.07314 | -0.0762 | -5.5428
-11.5 | -0.4565 | 0.0583 | -0.0873 | -7.8302
-11 | -0.4893 | 0.04824 | -0.0935 | -10.143
-10.5 | -0.4972 | 0.04174 | -0.0962 | -11.9118
-10 | -0.5157 | 0.03503 | -0.0973 | -14.7217
-9.5 | -0.5059 | 0.03118 | -0.0963 | -16.2251
-9 | -0.4945 | 0.02737 | -0.094 | -18.0672
-8.5 | -0.4691 | 0.02469 | -0.0911 | -18.9996
-8 | -0.4331 | 0.02236 | -0.0879 | -19.3694
-7.5 | -0.3923 | 0.02041 | -0.0846 | -19.221
-7 | -0.3577 | 0.01864 | -0.0805 | -19.1899
-6.5 | -0.3257 | 0.01749 | -0.0754 | -18.6221
-6 | -0.2858 | 0.01624 | -0.0713 | -17.5985
-5.5 | -0.2367 | 0.01532 | -0.0683 | -15.4504
-5 | -0.1848 | 0.01441 | -0.0659 | -12.8244
-4.5 | -0.1288 | 0.01357 | -0.0641 | -9.4915
-4 | -0.0707 | 0.01283 | -0.0628 | -5.5105
-3.5 | -0.022 | 0.0112 | -0.061 | -1.9643
-3 | 0.0418 | 0.01087 | -0.0603 | 3.8454
-2.5 | 0.1104 | 0.01091 | -0.0603 | 10.1192
-2 | 0.1795 | 0.01103 | -0.0603 | 16.2738
-1.5 | 0.2486 | 0.0112 | -0.0605 | 22.1964
-1 | 0.3175 | 0.01134 | -0.0608 | 27.9982
-0.5 | 0.3862 | 0.01155 | -0.061 | 33.4372
0 | 0.4532 | 0.01173 | -0.0612 | 38.636
0.5 | 0.521 | 0.01187 | -0.0615 | 43.8922
1 | 0.5875 | 0.01216 | -0.0616 | 48.3141
1.5 | 0.652 | 0.01239 | -0.0614 | 52.6231
2 | 0.719 | 0.01268 | -0.0615 | 56.7035
2.5 | 0.7776 | 0.01305 | -0.0604 | 59.5862
3 | 0.8403 | 0.01336 | -0.0598 | 62.8967
3.5 | 0.8936 | 0.01384 | -0.0578 | 64.5665
4 | 0.9473 | 0.01422 | -0.0557 | 66.6174
4.5 | 0.9863 | 0.01484 | -0.0514 | 66.4623
5 | 1.0217 | 0.01557 | -0.0469 | 65.6198
5.5 | 1.0549 | 0.01666 | -0.0427 | 63.3193
6 | 1.0888 | 0.01778 | -0.0388 | 61.2373
6.5 | 1.1115 | 0.01938 | -0.034 | 57.3529
7 | 1.1463 | 0.02048 | -0.03 | 55.9717
7.5 | 1.1799 | 0.02297 | -0.0294 | 51.367
8 | 1.205 | 0.0255 | -0.0269 | 47.2549
8.5 | 1.2392 | 0.02756 | -0.0247 | 44.9637
9 | 1.251 | 0.03113 | -0.0219 | 40.1863
9.5 | 1.261 | 0.03513 | -0.0195 | 35.8952
10 | 1.2732 | 0.0392 | -0.0175 | 32.4796
10.5 | 1.2847 | 0.04353 | -0.0157 | 29.513
11 | 1.2962 | 0.04809 | -0.0143 | 26.9536
11.5 | 1.3077 | 0.0528 | -0.0131 | 24.767
12 | 1.3168 | 0.05793 | -0.0123 | 22.7309
12.5 | 1.3223 | 0.06358 | -0.0118 | 20.7974
13 | 1.3242 | 0.0698 | -0.0117 | 18.9713
13.5 | 1.3222 | 0.07665 | -0.0122 | 17.2498
14 | 1.3167 | 0.08412 | -0.0132 | 15.6526
14.5 | 1.3062 | 0.09242 | -0.015 | 14.1333
15 | 1.2951 | 0.10106 | -0.0172 | 12.8152
15.5 | 1.2858 | 0.10977 | -0.0199 | 11.7136
16 | 1.2785 | 0.11857 | -0.0231 | 10.7827
16.5 | 1.2713 | 0.12764 | -0.0268 | 9.96
17 | 1.2638 | 0.13697 | -0.031 | 9.2268
17.5 | 1.2559 | 0.14662 | -0.0358 | 8.5657
18 | 1.2498 | 0.15631 | -0.041 | 7.9956

## 33. Re 750k Mach 0.00 (1)
BIGFOIL.COM POLAR EXPORT
NACA63-620 a=0.2
NACA63-620 a=0.2 |  |  |  | Cl Max: | 1.835 | at alpha= | 15.5 | deg
JavaFoil+Calcfoil stall+Eppler ext transition |  |  |  | L/D Max: | 96.438 | at alpha= | 7 | deg
Re: | 750000 |  |  | Cd Min: | 0.00771 | at alpha= | -4 | deg
Mach: | 0 |  |  | Cl=0 at alpha= | -3.2936 | deg
|  |  |  | @ Cl=0.1, Cd= | 0.00778
|  |  |  | @ Cl=0.4, Cd= | 0.008016
|  |  |  | @ Cl=0.6, Cd= | 0.008815
alpha (deg) | Cl | Cd | Cm | Cl/Cd
-18 | -0.857 | 0.14163 | -0.017 | -6.05
-17.5 | -0.866 | 0.13375 | -0.018 | -6.472
-17 | -0.87 | 0.13037 | -0.018 | -6.673
-16.5 | -0.877 | 0.11906 | -0.019 | -7.363
-16 | -0.877 | 0.11404 | -0.019 | -7.686
-15.5 | -0.876 | 0.10678 | -0.02 | -8.206
-15 | -0.878 | 0.09512 | -0.022 | -9.225
-14.5 | -0.872 | 0.08841 | -0.023 | -9.858
-14 | -0.868 | 0.07864 | -0.024 | -11.034
-13.5 | -0.899 | 0.05027 | -0.029 | -17.89
-13 | -0.903 | 0.03815 | -0.031 | -23.671
-12.5 | -0.894 | 0.03107 | -0.032 | -28.779
-12 | -0.876 | 0.02666 | -0.033 | -32.867
-11.5 | -0.852 | 0.02351 | -0.034 | -36.214
-11 | -0.821 | 0.02114 | -0.035 | -38.862
-10.5 | -0.792 | 0.01728 | -0.036 | -45.843
-10 | -0.752 | 0.01617 | -0.037 | -46.501
-9.5 | -0.709 | 0.01526 | -0.038 | -46.435
-9 | -0.662 | 0.01427 | -0.038 | -46.412
-8.5 | -0.613 | 0.01426 | -0.039 | -43.027
-8 | -0.562 | 0.0135 | -0.04 | -41.646
-7.5 | -0.509 | 0.01175 | -0.041 | -43.291
-7 | -0.453 | 0.01226 | -0.041 | -36.944
-6.5 | -0.398 | 0.01149 | -0.043 | -34.628
-6 | -0.337 | 0.01124 | -0.043 | -29.977
-5.5 | -0.276 | 0.01093 | -0.044 | -25.209
-5 | -0.214 | 0.01065 | -0.044 | -20.057
-4.5 | -0.151 | 0.0105 | -0.045 | -14.43
-4 | -0.089 | 0.00771 | -0.046 | -11.538
-3.5 | -0.026 | 0.00776 | -0.046 | -3.375
-3 | 0.037 | 0.00775 | -0.047 | 4.74
-2.5 | 0.1 | 0.00778 | -0.047 | 12.854
-2 | 0.163 | 0.00783 | -0.048 | 20.821
-1.5 | 0.226 | 0.00789 | -0.049 | 28.686
-1 | 0.289 | 0.00791 | -0.049 | 36.554
-0.5 | 0.352 | 0.008 | -0.05 | 44.024
0 | 0.412 | 0.00802 | -0.05 | 51.358
0.5 | 0.473 | 0.00844 | -0.051 | 55.99
1 | 0.531 | 0.00858 | -0.051 | 61.828
1.5 | 0.59 | 0.00878 | -0.052 | 67.221
2 | 0.65 | 0.00899 | -0.052 | 72.307
2.5 | 0.709 | 0.0092 | -0.053 | 77.12
3 | 0.768 | 0.00942 | -0.053 | 81.549
3.5 | 0.827 | 0.00972 | -0.054 | 85.056
4 | 0.885 | 0.01005 | -0.054 | 88.059
4.5 | 0.943 | 0.01037 | -0.055 | 90.923
5 | 1 | 0.01077 | -0.055 | 92.899
5.5 | 1.057 | 0.01117 | -0.056 | 94.666
6 | 1.114 | 0.01168 | -0.056 | 95.334
6.5 | 1.17 | 0.01217 | -0.057 | 96.1
7 | 1.226 | 0.01271 | -0.057 | 96.438
7.5 | 1.281 | 0.01334 | -0.058 | 96.014
8 | 1.335 | 0.01412 | -0.058 | 94.544
8.5 | 1.388 | 0.0149 | -0.059 | 93.141
9 | 1.44 | 0.01584 | -0.059 | 90.894
9.5 | 1.488 | 0.01697 | -0.059 | 87.688
10 | 1.535 | 0.01832 | -0.06 | 83.769
10.5 | 1.579 | 0.01986 | -0.06 | 79.536
11 | 1.623 | 0.0213 | -0.061 | 76.181
11.5 | 1.664 | 0.02271 | -0.061 | 73.254
12 | 1.702 | 0.02404 | -0.062 | 70.788
12.5 | 1.737 | 0.02549 | -0.062 | 68.133
13 | 1.75 | 0.03903 | -0.062 | 44.847
13.5 | 1.778 | 0.04143 | -0.062 | 42.902
14 | 1.801 | 0.04397 | -0.062 | 40.973
14.5 | 1.82 | 0.04678 | -0.063 | 38.912
15 | 1.83 | 0.04957 | -0.063 | 36.92
15.5 | 1.835 | 0.05282 | -0.063 | 34.748
16 | 1.835 | 0.05604 | -0.064 | 32.752
16.5 | 1.83 | 0.05938 | -0.064 | 30.821
17 | 1.82 | 0.06299 | -0.064 | 28.897
17.5 | 1.806 | 0.0669 | -0.065 | 26.988
18 | 1.786 | 0.0712 | -0.065 | 25.088
18.5 | 1.763 | 0.07577 | -0.065 | 23.265
19 | 1.735 | 0.08041 | -0.066 | 21.579
19.5 | 1.704 | 0.08533 | -0.066 | 19.973
20 | 1.67 | 0.09027 | -0.066 | 18.505

## 34. Re 750k Mach 0.00 (2)
BIGFOIL.COM POLAR EXPORT
NACA63-620 a=0.2
NACA63-620 a=0.2 |  |  |  | Cl Max: | 1.4731 | at alpha= | 14 | deg
XFOIL ncrit=9 |  |  |  | L/D Max: | 114.175 | at alpha= | 8.5 | deg
Re: | 750000 |  |  | Cd Min: | 0.11255 | at alpha= | -20 | deg
Mach: | 0 |  |  | Cl=0 at alpha= | -3.2913 | deg
|  |  |  | @ Cl=0.1, Cd= | 0.0081863
|  |  |  | @ Cl=0.4, Cd= | 0.0083804
|  |  |  | @ Cl=0.6, Cd= | 0.0086789
alpha (deg) | Cl | Cd | Cm | Cl/Cd
-20 | -0.876 | 0.11255 | -0.032 | -7.7832
-19.5 | -0.953 | 0.09017 | -0.0457 | -10.5689
-18.5 | -1.0182 | 0.06328 | -0.0638 | -16.0904
-18 | -1.0306 | 0.05572 | -0.0671 | -18.4961
-17.5 | -1.0398 | 0.04909 | -0.0693 | -21.1815
-17 | -1.0425 | 0.04358 | -0.0707 | -23.9215
-16.5 | -1.0438 | 0.03862 | -0.0713 | -27.0274
-16 | -1.0375 | 0.03466 | -0.0713 | -29.9336
-15.5 | -1.0251 | 0.03145 | -0.0707 | -32.5946
-15 | -1.0012 | 0.02921 | -0.0701 | -34.2759
-14.5 | -0.9724 | 0.02741 | -0.0694 | -35.4761
-14 | -0.9413 | 0.0259 | -0.0686 | -36.3436
-13.5 | -0.9122 | 0.02427 | -0.0675 | -37.5855
-13 | -0.8807 | 0.02293 | -0.0664 | -38.4082
-12.5 | -0.8461 | 0.02182 | -0.0652 | -38.7764
-12 | -0.8207 | 0.02027 | -0.0629 | -40.4884
-11.5 | -0.7892 | 0.01922 | -0.0608 | -41.0614
-11 | -0.7564 | 0.01836 | -0.0583 | -41.1983
-10.5 | -0.7272 | 0.01744 | -0.055 | -41.6972
-10 | -0.6866 | 0.01665 | -0.0534 | -41.2372
-9.5 | -0.6424 | 0.01595 | -0.0521 | -40.2759
-9 | -0.5978 | 0.01515 | -0.0509 | -39.4587
-8.5 | -0.5502 | 0.01447 | -0.0501 | -38.0235
-8 | -0.499 | 0.014 | -0.0497 | -35.6429
-7.5 | -0.4507 | 0.0132 | -0.049 | -34.1439
-7 | -0.3984 | 0.01271 | -0.0488 | -31.3454
-6.5 | -0.3457 | 0.01211 | -0.0486 | -28.5467
-6 | -0.2926 | 0.01161 | -0.0485 | -25.2024
-5.5 | -0.2389 | 0.01099 | -0.0486 | -21.7379
-5 | -0.1845 | 0.01051 | -0.0488 | -17.5547
-4.5 | -0.1298 | 0.00995 | -0.0491 | -13.0452
-4 | -0.0806 | 0.00866 | -0.049 | -9.3072
-3.5 | -0.0245 | 0.00831 | -0.0494 | -2.9483
-3 | 0.0342 | 0.00819 | -0.05 | 4.1758
-2.5 | 0.0928 | 0.00819 | -0.0507 | 11.3309
-2 | 0.1518 | 0.00816 | -0.0514 | 18.6029
-1.5 | 0.211 | 0.00818 | -0.0521 | 25.7946
-1 | 0.2699 | 0.00827 | -0.0529 | 32.636
-0.5 | 0.329 | 0.00827 | -0.0536 | 39.7823
0 | 0.3878 | 0.00837 | -0.0543 | 46.3321
0.5 | 0.4465 | 0.00842 | -0.0551 | 53.0285
1 | 0.5054 | 0.00848 | -0.0559 | 59.5991
1.5 | 0.5632 | 0.00866 | -0.0566 | 65.0346
2 | 0.6216 | 0.00869 | -0.0573 | 71.5305
2.5 | 0.6793 | 0.0088 | -0.058 | 77.1932
3 | 0.7365 | 0.00897 | -0.0586 | 82.107
3.5 | 0.7937 | 0.00907 | -0.0592 | 87.5083
4 | 0.8492 | 0.0093 | -0.0596 | 91.3118
4.5 | 0.9055 | 0.0094 | -0.0601 | 96.3298
5 | 0.9605 | 0.0096 | -0.0604 | 100.0521
5.5 | 1.0144 | 0.00983 | -0.0606 | 103.1943
6 | 1.0678 | 0.01001 | -0.0606 | 106.6733
6.5 | 1.1186 | 0.01032 | -0.0603 | 108.3915
7 | 1.169 | 0.0105 | -0.0598 | 111.3333
7.5 | 1.2145 | 0.01086 | -0.0586 | 111.8324
8 | 1.2569 | 0.01107 | -0.0567 | 113.5411
8.5 | 1.3016 | 0.0114 | -0.0556 | 114.1754
9 | 1.333 | 0.01209 | -0.0527 | 110.2564
9.5 | 1.3637 | 0.01291 | -0.05 | 105.6313
10 | 1.3927 | 0.01396 | -0.0475 | 99.7636
10.5 | 1.4179 | 0.01531 | -0.0448 | 92.6127
11 | 1.4384 | 0.01703 | -0.0419 | 84.4627
11.5 | 1.4518 | 0.0193 | -0.0388 | 75.2228
12 | 1.458 | 0.0222 | -0.0355 | 65.6757
12.5 | 1.4618 | 0.02547 | -0.0325 | 57.393
13 | 1.4685 | 0.02879 | -0.0301 | 51.0073
13.5 | 1.4725 | 0.0326 | -0.0281 | 45.1687
14 | 1.4731 | 0.0369 | -0.0263 | 39.9214
14.5 | 1.4697 | 0.04184 | -0.0248 | 35.1267
15 | 1.4606 | 0.04757 | -0.0237 | 30.7042
15.5 | 1.4472 | 0.05403 | -0.0229 | 26.7851
16 | 1.4352 | 0.06067 | -0.0227 | 23.6558
16.5 | 1.4241 | 0.06756 | -0.0229 | 21.079
17 | 1.416 | 0.07435 | -0.0236 | 19.0451
17.5 | 1.4083 | 0.08141 | -0.0247 | 17.2989
18 | 1.3999 | 0.08875 | -0.0262 | 15.7735
19 | 1.3862 | 0.10374 | -0.0303 | 13.3623

## 35. Re 750k Mach 0.10 (1)
BIGFOIL.COM POLAR EXPORT
NACA63-620 a=0.2
NACA63-620 a=0.2 |  |  |  | Cl Max: | 1.83 | at alpha= | 15.5 | deg
JavaFoil+Calcfoil stall+Eppler ext transition |  |  |  | L/D Max: | 95.819 | at alpha= | 7 | deg
Re: | 750000 |  |  | Cd Min: | 0.00776 | at alpha= | -3.5 | deg
Mach: | 0.1 |  |  | Cl=0 at alpha= | -3.2936 | deg
|  |  |  | @ Cl=0.1, Cd= | 0.00778
|  |  |  | @ Cl=0.4, Cd= | 0.0080777
|  |  |  | @ Cl=0.6, Cd= | 0.0088557
alpha (deg) | Cl | Cd | Cm | Cl/Cd
-18 | -0.823 | 0.14481 | -0.017 | -5.683
-17.5 | -0.835 | 0.1366 | -0.018 | -6.113
-17 | -0.843 | 0.13309 | -0.018 | -6.333
-16.5 | -0.853 | 0.12164 | -0.019 | -7.009
-16 | -0.856 | 0.11667 | -0.019 | -7.335
-15.5 | -0.858 | 0.10913 | -0.02 | -7.862
-15 | -0.858 | 0.10171 | -0.021 | -8.431
-14.5 | -0.857 | 0.09143 | -0.022 | -9.377
-14 | -0.854 | 0.08257 | -0.023 | -10.339
-13.5 | -0.853 | 0.07085 | -0.025 | -12.033
-13 | -0.889 | 0.04181 | -0.031 | -21.271
-12.5 | -0.886 | 0.03291 | -0.032 | -26.923
-12 | -0.871 | 0.02772 | -0.033 | -31.428
-11.5 | -0.849 | 0.02425 | -0.034 | -34.997
-11 | -0.82 | 0.02163 | -0.035 | -37.913
-10.5 | -0.787 | 0.01964 | -0.036 | -40.05
-10 | -0.753 | 0.01639 | -0.037 | -45.925
-9.5 | -0.71 | 0.01543 | -0.038 | -46.011
-9 | -0.664 | 0.01446 | -0.039 | -45.919
-8.5 | -0.615 | 0.01442 | -0.039 | -42.652
-8 | -0.564 | 0.01363 | -0.04 | -41.372
-7.5 | -0.51 | 0.01301 | -0.041 | -39.232
-7 | -0.455 | 0.01187 | -0.042 | -38.289
-6.5 | -0.4 | 0.01163 | -0.043 | -34.388
-6 | -0.339 | 0.01128 | -0.043 | -30.021
-5.5 | -0.277 | 0.01096 | -0.044 | -25.267
-5 | -0.215 | 0.01075 | -0.045 | -19.981
-4.5 | -0.152 | 0.01052 | -0.045 | -14.47
-4 | -0.089 | 0.00777 | -0.046 | -11.51
-3.5 | -0.026 | 0.00776 | -0.046 | -3.394
-3 | 0.037 | 0.00776 | -0.047 | 4.757
-2.5 | 0.1 | 0.00778 | -0.048 | 12.922
-2 | 0.164 | 0.00785 | -0.048 | 20.894
-1.5 | 0.227 | 0.0079 | -0.049 | 28.793
-1 | 0.291 | 0.00793 | -0.05 | 36.663
-0.5 | 0.354 | 0.00807 | -0.05 | 43.877
0 | 0.414 | 0.00808 | -0.05 | 51.155
0.5 | 0.475 | 0.00849 | -0.051 | 55.915
1 | 0.533 | 0.00866 | -0.051 | 61.51
1.5 | 0.593 | 0.00883 | -0.052 | 67.169
2 | 0.653 | 0.00905 | -0.052 | 72.137
2.5 | 0.712 | 0.00925 | -0.053 | 77
3 | 0.772 | 0.00948 | -0.053 | 81.385
3.5 | 0.83 | 0.0098 | -0.054 | 84.718
4 | 0.889 | 0.01014 | -0.054 | 87.698
4.5 | 0.947 | 0.01049 | -0.055 | 90.309
5 | 1.004 | 0.01086 | -0.055 | 92.468
5.5 | 1.062 | 0.01127 | -0.056 | 94.187
6 | 1.118 | 0.01178 | -0.056 | 94.94
6.5 | 1.175 | 0.0123 | -0.057 | 95.529
7 | 1.231 | 0.01284 | -0.057 | 95.819
7.5 | 1.286 | 0.0135 | -0.058 | 95.235
8 | 1.34 | 0.01428 | -0.058 | 93.85
8.5 | 1.393 | 0.01507 | -0.059 | 92.44
9 | 1.445 | 0.01606 | -0.059 | 90.001
9.5 | 1.494 | 0.01722 | -0.06 | 86.767
10 | 1.54 | 0.01863 | -0.06 | 82.694
10.5 | 1.585 | 0.02021 | -0.061 | 78.437
11 | 1.628 | 0.02165 | -0.061 | 75.204
11.5 | 1.669 | 0.02305 | -0.061 | 72.399
12 | 1.706 | 0.02447 | -0.062 | 69.722
12.5 | 1.741 | 0.02588 | -0.062 | 67.268
13 | 1.754 | 0.03976 | -0.062 | 44.106
13.5 | 1.78 | 0.04222 | -0.062 | 42.158
14 | 1.803 | 0.04486 | -0.063 | 40.185
14.5 | 1.819 | 0.04791 | -0.063 | 37.979
15 | 1.827 | 0.0506 | -0.063 | 36.117
15.5 | 1.83 | 0.05401 | -0.064 | 33.885
16 | 1.827 | 0.05729 | -0.064 | 31.892
16.5 | 1.819 | 0.06079 | -0.064 | 29.918
17 | 1.805 | 0.0646 | -0.065 | 27.943
17.5 | 1.787 | 0.06829 | -0.065 | 26.165
18 | 1.763 | 0.0726 | -0.065 | 24.285
18.5 | 1.735 | 0.07762 | -0.065 | 22.346
19 | 1.702 | 0.08296 | -0.066 | 20.516
19.5 | 1.667 | 0.08742 | -0.066 | 19.064
20 | 1.627 | 0.09331 | -0.066 | 17.431

## 36. Re 750k Mach 0.10 (2)
BIGFOIL.COM POLAR EXPORT
NACA63-620 a=0.2
NACA63-620 a=0.2 |  |  |  | Cl Max: | 1.4696 | at alpha= | 13.5 | deg
XFOIL ncrit=9 |  |  |  | L/D Max: | 113.186 | at alpha= | 8.5 | deg
Re: | 750000 |  |  | Cd Min: | 0.12811 | at alpha= | -20 | deg
Mach: | 0.1 |  |  | Cl=0 at alpha= | -3.2932 | deg
|  |  |  | @ Cl=0.1, Cd= | 0.0082344
|  |  |  | @ Cl=0.4, Cd= | 0.008425
|  |  |  | @ Cl=0.6, Cd= | 0.0087126
alpha (deg) | Cl | Cd | Cm | Cl/Cd
-20 | -0.8017 | 0.12811 | -0.0236 | -6.2579
-18.5 | -0.9802 | 0.06996 | -0.0617 | -14.0109
-18 | -1.0024 | 0.06083 | -0.0658 | -16.4787
-17.5 | -1.018 | 0.05295 | -0.0691 | -19.2257
-17 | -1.0221 | 0.04689 | -0.0711 | -21.7978
-16.5 | -1.0274 | 0.04121 | -0.0723 | -24.9308
-16 | -1.0237 | 0.0368 | -0.0727 | -27.8179
-15.5 | -1.0155 | 0.03307 | -0.0723 | -30.7076
-15 | -0.9986 | 0.03018 | -0.0717 | -33.0881
-14.5 | -0.9703 | 0.02824 | -0.071 | -34.3591
-14 | -0.9415 | 0.02648 | -0.0701 | -35.5551
-13.5 | -0.906 | 0.02519 | -0.0693 | -35.9667
-13 | -0.8791 | 0.02347 | -0.068 | -37.4563
-12.5 | -0.8448 | 0.02227 | -0.0668 | -37.9344
-12 | -0.8163 | 0.02081 | -0.0649 | -39.2263
-11.5 | -0.7861 | 0.0196 | -0.0627 | -40.1071
-11 | -0.7529 | 0.01865 | -0.0604 | -40.37
-10.5 | -0.7236 | 0.0178 | -0.057 | -40.6517
-10 | -0.687 | 0.01686 | -0.0548 | -40.7473
-9.5 | -0.6435 | 0.01613 | -0.0533 | -39.8946
-9 | -0.5981 | 0.01538 | -0.0521 | -38.8882
-8.5 | -0.5519 | 0.01461 | -0.051 | -37.7755
-8 | -0.5009 | 0.01409 | -0.0505 | -35.55
-7.5 | -0.4525 | 0.0133 | -0.0497 | -34.0226
-7 | -0.3995 | 0.01283 | -0.0495 | -31.138
-6.5 | -0.3473 | 0.01218 | -0.0492 | -28.514
-6 | -0.2937 | 0.01168 | -0.0491 | -25.1455
-5.5 | -0.2397 | 0.01107 | -0.0491 | -21.6531
-4.5 | -0.13 | 0.01002 | -0.0495 | -12.9741
-4 | -0.0805 | 0.00876 | -0.0494 | -9.1895
-3.5 | -0.0244 | 0.00835 | -0.0497 | -2.9222
-3 | 0.0346 | 0.00822 | -0.0504 | 4.2092
-2.5 | 0.0933 | 0.00824 | -0.051 | 11.3228
-2 | 0.1529 | 0.00819 | -0.0517 | 18.6691
-1.5 | 0.2125 | 0.00822 | -0.0524 | 25.8516
-1 | 0.2719 | 0.0083 | -0.0532 | 32.759
-0.5 | 0.3312 | 0.00831 | -0.0539 | 39.8556
0 | 0.3902 | 0.00842 | -0.0546 | 46.342
0.5 | 0.4494 | 0.00845 | -0.0554 | 53.1834
1 | 0.5086 | 0.00852 | -0.0562 | 59.6948
1.5 | 0.5669 | 0.00869 | -0.0569 | 65.2359
2 | 0.6256 | 0.00873 | -0.0576 | 71.6609
2.5 | 0.6835 | 0.00886 | -0.0582 | 77.1445
3 | 0.7412 | 0.00902 | -0.0589 | 82.1729
3.5 | 0.7985 | 0.00913 | -0.0594 | 87.4589
4 | 0.8544 | 0.00935 | -0.0598 | 91.3797
4.5 | 0.911 | 0.00947 | -0.0603 | 96.1985
5 | 0.9659 | 0.00969 | -0.0605 | 99.6801
5.5 | 1.0204 | 0.0099 | -0.0606 | 103.0707
6 | 1.0737 | 0.01011 | -0.0606 | 106.2018
6.5 | 1.1248 | 0.0104 | -0.0602 | 108.1538
7 | 1.1747 | 0.01061 | -0.0596 | 110.7163
7.5 | 1.2203 | 0.01096 | -0.0583 | 111.3412
8 | 1.261 | 0.01121 | -0.056 | 112.4888
8.5 | 1.3073 | 0.01155 | -0.0551 | 113.1861
9 | 1.3348 | 0.01232 | -0.0516 | 108.3442
9.5 | 1.363 | 0.0133 | -0.0486 | 102.4812
10 | 1.3927 | 0.0144 | -0.0462 | 96.7153
10.5 | 1.418 | 0.01582 | -0.0435 | 89.6334
11 | 1.4381 | 0.01764 | -0.0407 | 81.5249
11.5 | 1.45 | 0.02008 | -0.0375 | 72.2112
12 | 1.4543 | 0.02318 | -0.0342 | 62.7394
12.5 | 1.4602 | 0.02641 | -0.0314 | 55.2897
13 | 1.4657 | 0.02992 | -0.0291 | 48.9873
13.5 | 1.4696 | 0.03383 | -0.0271 | 43.4407
14 | 1.4676 | 0.03848 | -0.0253 | 38.1393
14.5 | 1.4628 | 0.04363 | -0.0239 | 33.5274
15 | 1.454 | 0.04947 | -0.0229 | 29.3916
15.5 | 1.4389 | 0.0562 | -0.0222 | 25.6032
16 | 1.4277 | 0.0629 | -0.0222 | 22.6979
16.5 | 1.4158 | 0.06997 | -0.0226 | 20.2344
17 | 1.4079 | 0.07686 | -0.0234 | 18.3177
17.5 | 1.3994 | 0.08413 | -0.0246 | 16.6338
18 | 1.3918 | 0.09149 | -0.0262 | 15.2126
18.5 | 1.3854 | 0.09896 | -0.0282 | 13.9996

## 37. Re 750k Mach 0.25 (1)
BIGFOIL.COM POLAR EXPORT
NACA63-620 a=0.2
NACA63-620 a=0.2 |  |  |  | Cl Max: | 1.804 | at alpha= | 14.5 | deg
JavaFoil+Calcfoil stall+Eppler ext transition |  |  |  | L/D Max: | 92.538 | at alpha= | 7 | deg
Re: | 750000 |  |  | Cd Min: | 0.00778 | at alpha= | -0.5 | deg
Mach: | 0.25 |  |  | Cl=0 at alpha= | -3.2923 | deg
|  |  |  | @ Cl=0.1, Cd= | 0.0079272
|  |  |  | @ Cl=0.4, Cd= | 0.0082559
|  |  |  | @ Cl=0.6, Cd= | 0.009114
alpha (deg) | Cl | Cd | Cm | Cl/Cd
-16.5 | -0.647 | 0.14198 | -0.017 | -4.559
-16 | -0.68 | 0.13194 | -0.017 | -5.155
-15.5 | -0.708 | 0.1239 | -0.018 | -5.713
-15 | -0.732 | 0.11429 | -0.019 | -6.404
-14.5 | -0.75 | 0.10574 | -0.02 | -7.091
-14 | -0.763 | 0.09768 | -0.021 | -7.807
-13.5 | -0.77 | 0.08996 | -0.022 | -8.558
-13 | -0.771 | 0.08357 | -0.023 | -9.223
-12.5 | -0.769 | 0.07463 | -0.025 | -10.308
-12 | -0.812 | 0.04271 | -0.032 | -19.004
-11.5 | -0.817 | 0.03092 | -0.034 | -26.435
-11 | -0.8 | 0.02674 | -0.035 | -29.929
-10.5 | -0.78 | 0.02225 | -0.037 | -35.062
-10 | -0.748 | 0.01992 | -0.037 | -37.56
-9.5 | -0.715 | 0.01665 | -0.039 | -42.906
-9 | -0.671 | 0.01549 | -0.039 | -43.327
-8.5 | -0.624 | 0.01442 | -0.04 | -43.264
-8 | -0.573 | 0.01434 | -0.041 | -39.963
-7.5 | -0.52 | 0.01362 | -0.042 | -38.17
-7 | -0.463 | 0.01303 | -0.043 | -35.566
-6.5 | -0.404 | 0.0119 | -0.043 | -33.998
-6 | -0.347 | 0.0116 | -0.045 | -29.956
-5.5 | -0.284 | 0.01124 | -0.045 | -25.293
-5 | -0.22 | 0.01095 | -0.046 | -20.138
-4.5 | -0.156 | 0.01075 | -0.046 | -14.539
-4 | -0.092 | 0.00789 | -0.047 | -11.637
-3.5 | -0.027 | 0.00791 | -0.048 | -3.42
-3 | 0.038 | 0.00787 | -0.048 | 4.815
-2.5 | 0.103 | 0.00793 | -0.049 | 13.02
-2 | 0.168 | 0.00799 | -0.05 | 21.087
-1.5 | 0.234 | 0.00804 | -0.05 | 29.071
-1 | 0.299 | 0.00815 | -0.051 | 36.639
-0.5 | 0.364 | 0.00778 | -0.051 | 46.765
0 | 0.423 | 0.00856 | -0.052 | 49.401
0.5 | 0.486 | 0.00875 | -0.052 | 55.499
1 | 0.545 | 0.00891 | -0.053 | 61.194
1.5 | 0.607 | 0.00914 | -0.053 | 66.42
2 | 0.668 | 0.00935 | -0.054 | 71.498
2.5 | 0.729 | 0.0096 | -0.054 | 75.988
3 | 0.79 | 0.00988 | -0.055 | 79.94
3.5 | 0.85 | 0.01022 | -0.055 | 83.142
4 | 0.91 | 0.0106 | -0.056 | 85.841
4.5 | 0.969 | 0.01096 | -0.056 | 88.396
5 | 1.028 | 0.01139 | -0.057 | 90.275
5.5 | 1.086 | 0.01188 | -0.057 | 91.451
6 | 1.144 | 0.01244 | -0.058 | 91.974
6.5 | 1.202 | 0.01302 | -0.058 | 92.313
7 | 1.259 | 0.0136 | -0.059 | 92.538
7.5 | 1.315 | 0.0144 | -0.059 | 91.333
8 | 1.37 | 0.01527 | -0.06 | 89.758
8.5 | 1.424 | 0.01618 | -0.06 | 87.997
9 | 1.476 | 0.01737 | -0.061 | 84.999
9.5 | 1.525 | 0.01873 | -0.061 | 81.427
10 | 1.57 | 0.02044 | -0.061 | 76.822
10.5 | 1.614 | 0.02201 | -0.062 | 73.349
11 | 1.656 | 0.02366 | -0.062 | 69.996
11.5 | 1.695 | 0.02515 | -0.063 | 67.382
12 | 1.729 | 0.02672 | -0.063 | 64.704
12.5 | 1.759 | 0.02864 | -0.064 | 61.432
13 | 1.767 | 0.04379 | -0.063 | 40.344
13.5 | 1.785 | 0.04685 | -0.063 | 38.101
14 | 1.798 | 0.05009 | -0.064 | 35.898
14.5 | 1.804 | 0.05337 | -0.064 | 33.805
15 | 1.795 | 0.05711 | -0.065 | 31.439
15.5 | 1.779 | 0.06094 | -0.065 | 29.189
16 | 1.753 | 0.06508 | -0.065 | 26.94
16.5 | 1.702 | 0.07961 | -0.064 | 21.377
17 | 1.675 | 0.07509 | -0.066 | 22.308
17.5 | 1.623 | 0.08069 | -0.066 | 20.112
18 | 1.562 | 0.08685 | -0.066 | 17.986
18.5 | 1.493 | 0.09379 | -0.066 | 15.919
19 | 1.418 | 0.10035 | -0.066 | 14.127
19.5 | 1.333 | 0.11086 | -0.066 | 12.027

## 38. Re 750k Mach 0.25 (2)
BIGFOIL.COM POLAR EXPORT
NACA63-620 a=0.2
NACA63-620 a=0.2 |  |  |  | Cl Max: | 1.4439 | at alpha= | 12 | deg
XFOIL ncrit=9 |  |  |  | L/D Max: | 106.592 | at alpha= | 7.5 | deg
Re: | 750000 |  |  | Cd Min: | 0.1633 | at alpha= | -19.5 | deg
Mach: | 0.25 |  |  | Cl=0 at alpha= | -3.2993 | deg
|  |  |  | @ Cl=0.1, Cd= | 0.00837
|  |  |  | @ Cl=0.4, Cd= | 0.0086052
|  |  |  | @ Cl=0.6, Cd= | 0.0089063
alpha (deg) | Cl | Cd | Cm | Cl/Cd
-19.5 | -0.6211 | 0.1633 | -0.0065 | -3.8034
-19 | -0.6652 | 0.1443 | -0.0179 | -4.6098
-18.5 | -0.7013 | 0.12804 | -0.0282 | -5.4772
-18 | -0.7587 | 0.10879 | -0.0406 | -6.974
-17.5 | -0.8277 | 0.08832 | -0.0538 | -9.3716
-17 | -0.8747 | 0.07269 | -0.0639 | -12.0333
-16.5 | -0.9065 | 0.06106 | -0.0708 | -14.8461
-16 | -0.9256 | 0.05228 | -0.0751 | -17.7047
-15.5 | -0.9372 | 0.04511 | -0.0777 | -20.7759
-15 | -0.9407 | 0.03948 | -0.0789 | -23.8273
-14.5 | -0.9367 | 0.03493 | -0.0789 | -26.8165
-14 | -0.9244 | 0.0313 | -0.0783 | -29.5335
-13.5 | -0.9002 | 0.02879 | -0.0773 | -31.2678
-13 | -0.8665 | 0.02698 | -0.0764 | -32.1164
-12.5 | -0.8312 | 0.02544 | -0.0752 | -32.673
-12 | -0.7979 | 0.02383 | -0.074 | -33.483
-11.5 | -0.7659 | 0.02227 | -0.0722 | -34.3916
-11 | -0.7359 | 0.0207 | -0.0701 | -35.5507
-10.5 | -0.7024 | 0.01947 | -0.0678 | -36.076
-10 | -0.6731 | 0.01817 | -0.0646 | -37.0446
-9.5 | -0.643 | 0.01726 | -0.0607 | -37.2538
-9 | -0.6003 | 0.01642 | -0.0586 | -36.5591
-8.5 | -0.558 | 0.01547 | -0.0565 | -36.0698
-8 | -0.5089 | 0.01474 | -0.0552 | -34.5251
-7.5 | -0.46 | 0.01399 | -0.0539 | -32.8806
-7 | -0.4079 | 0.01328 | -0.0531 | -30.7154
-6.5 | -0.3551 | 0.01266 | -0.0523 | -28.049
-6 | -0.2997 | 0.01207 | -0.052 | -24.8302
-5.5 | -0.2443 | 0.01152 | -0.0517 | -21.2066
-5 | -0.1885 | 0.01094 | -0.0516 | -17.2303
-4.5 | -0.1317 | 0.01039 | -0.0517 | -12.6756
-4 | -0.0773 | 0.00961 | -0.0517 | -8.0437
-3.5 | -0.0242 | 0.00853 | -0.0516 | -2.837
-3 | 0.0361 | 0.00841 | -0.0521 | 4.2925
-2.5 | 0.0976 | 0.00837 | -0.0527 | 11.6607
-2 | 0.159 | 0.00837 | -0.0534 | 18.9964
-1.5 | 0.2203 | 0.00844 | -0.054 | 26.1019
-1 | 0.282 | 0.00845 | -0.0548 | 33.3728
-0.5 | 0.343 | 0.00854 | -0.0555 | 40.1639
0 | 0.4042 | 0.00861 | -0.0562 | 46.9454
0.5 | 0.4656 | 0.00866 | -0.057 | 53.7644
1 | 0.526 | 0.00884 | -0.0576 | 59.5023
1.5 | 0.5868 | 0.00888 | -0.0584 | 66.0811
2 | 0.6471 | 0.009 | -0.059 | 71.9
2.5 | 0.7068 | 0.0092 | -0.0596 | 76.8261
3 | 0.7662 | 0.00929 | -0.0601 | 82.4758
3.5 | 0.8242 | 0.00953 | -0.0604 | 86.4848
4 | 0.8828 | 0.00966 | -0.0607 | 91.3872
4.5 | 0.9397 | 0.00989 | -0.0609 | 95.0152
5 | 0.9962 | 0.01014 | -0.0609 | 98.2446
5.5 | 1.0511 | 0.01036 | -0.0606 | 101.4575
6 | 1.1037 | 0.01068 | -0.06 | 103.3427
6.5 | 1.1551 | 0.01094 | -0.0591 | 105.585
7 | 1.2009 | 0.01133 | -0.0574 | 105.9929
7.5 | 1.2418 | 0.01165 | -0.0547 | 106.5923
8 | 1.2642 | 0.01217 | -0.0489 | 103.8784
8.5 | 1.3082 | 0.01296 | -0.0482 | 100.9414
9 | 1.3402 | 0.01404 | -0.0456 | 95.4558
9.5 | 1.3678 | 0.01545 | -0.0428 | 88.5307
10 | 1.3925 | 0.01714 | -0.04 | 81.2427
10.5 | 1.4127 | 0.01921 | -0.0371 | 73.5398
11 | 1.4289 | 0.02164 | -0.0341 | 66.0305
11.5 | 1.4396 | 0.02458 | -0.0312 | 58.5679
12 | 1.4439 | 0.02816 | -0.0283 | 51.2749
12.5 | 1.4434 | 0.0324 | -0.0258 | 44.5494
13 | 1.4436 | 0.03688 | -0.0237 | 39.1432
13.5 | 1.4431 | 0.04169 | -0.0221 | 34.615
14 | 1.4392 | 0.04706 | -0.0209 | 30.5822
14.5 | 1.4311 | 0.05308 | -0.02 | 26.9612
15 | 1.4166 | 0.06003 | -0.0196 | 23.5982
15.5 | 1.4019 | 0.06733 | -0.0197 | 20.8213
16 | 1.3882 | 0.07487 | -0.0204 | 18.5415
16.5 | 1.3782 | 0.08235 | -0.0215 | 16.7359
17 | 1.3698 | 0.0899 | -0.023 | 15.2369

## 39. Re 750k Mach 0.50 (1)
BIGFOIL.COM POLAR EXPORT
NACA63-620 a=0.2
NACA63-620 a=0.2 |  |  |  | Cl Max: | 1.7 | at alpha= | 10.5 | deg
JavaFoil+Calcfoil stall+Eppler ext transition |  |  |  | L/D Max: | 79.349 | at alpha= | 6 | deg
Re: | 750000 |  |  | Cd Min: | 0.00805 | at alpha= | -3 | deg
Mach: | 0.5 |  |  | Cl=0 at alpha= | -3.2917 | deg
|  |  |  | @ Cl=0.1, Cd= | 0.0085585
|  |  |  | @ Cl=0.4, Cd= | 0.0090356
|  |  |  | @ Cl=0.6, Cd= | 0.01029
alpha (deg) | Cl | Cd | Cm | Cl/Cd
-20 | -0.969 | 0.2116 | -0.019 | -4.582
-19.5 | -0.942 | 0.19998 | -0.019 | -4.709
-19 | -0.91 | 0.19904 | -0.019 | -4.574
-18.5 | -0.882 | 0.19279 | -0.019 | -4.573
-18 | -0.853 | 0.18686 | -0.019 | -4.565
-17.5 | -0.825 | 0.18275 | -0.019 | -4.512
-17 | -0.794 | 0.22043 | -0.019 | -3.604
-16.5 | -0.765 | 0.16888 | -0.019 | -4.532
-16 | -0.737 | 0.1638 | -0.019 | -4.498
-15.5 | -0.708 | 0.15859 | -0.019 | -4.464
-15 | -0.679 | 0.15432 | -0.02 | -4.402
-14.5 | -0.65 | 0.14854 | -0.019 | -4.373
-14 | -0.62 | 0.14048 | -0.019 | -4.416
-13.5 | -0.592 | 0.13356 | -0.019 | -4.429
-13 | -0.563 | 0.13067 | -0.019 | -4.307
-12.5 | -0.534 | 0.12608 | -0.02 | -4.236
-12 | -0.504 | 0.12428 | -0.018 | -4.057
-11.5 | -0.475 | 0.11146 | -0.019 | -4.265
-11 | -0.446 | 0.1152 | -0.019 | -3.876
-10.5 | -0.417 | 0.09765 | -0.015 | -4.266
-10 | -0.39 | 0.08011 | -0.022 | -4.874
-9.5 | -0.363 | 0.06873 | -0.025 | -5.282
-9 | -0.534 | 0.05875 | -0.029 | -9.096
-8.5 | -0.607 | 0.02469 | -0.042 | -24.587
-8 | -0.588 | 0.02015 | -0.044 | -29.204
-7.5 | -0.551 | 0.01629 | -0.046 | -33.808
-7 | -0.498 | 0.0161 | -0.047 | -30.908
-6.5 | -0.437 | 0.01497 | -0.047 | -29.188
-6 | -0.373 | 0.01411 | -0.048 | -26.46
-5.5 | -0.308 | 0.01338 | -0.049 | -22.995
-5 | -0.24 | 0.01281 | -0.05 | -18.759
-4.5 | -0.171 | 0.01182 | -0.051 | -14.507
-4 | -0.101 | 0.01217 | -0.052 | -8.34
-3.5 | -0.03 | 0.00842 | -0.053 | -3.584
-3 | 0.042 | 0.00805 | -0.053 | 5.26
-2.5 | 0.115 | 0.00869 | -0.054 | 13.292
-2 | 0.188 | 0.00876 | -0.054 | 21.491
-1.5 | 0.261 | 0.00884 | -0.055 | 29.56
-1 | 0.334 | 0.0089 | -0.056 | 37.511
-0.5 | 0.407 | 0.00905 | -0.056 | 44.942
0 | 0.466 | 0.00976 | -0.057 | 47.737
0.5 | 0.536 | 0.01003 | -0.057 | 53.405
1 | 0.6 | 0.01029 | -0.058 | 58.309
1.5 | 0.668 | 0.01062 | -0.058 | 62.875
2 | 0.735 | 0.01097 | -0.059 | 67.013
2.5 | 0.802 | 0.01139 | -0.06 | 70.441
3 | 0.869 | 0.01187 | -0.06 | 73.202
3.5 | 0.935 | 0.01236 | -0.061 | 75.605
4 | 1 | 0.01289 | -0.061 | 77.577
4.5 | 1.064 | 0.01355 | -0.062 | 78.552
5 | 1.128 | 0.01424 | -0.062 | 79.262
5.5 | 1.192 | 0.01503 | -0.063 | 79.288
6 | 1.254 | 0.01581 | -0.064 | 79.349
6.5 | 1.316 | 0.01691 | -0.064 | 77.819
7 | 1.376 | 0.0181 | -0.065 | 76.049
7.5 | 1.436 | 0.01943 | -0.065 | 73.915
8 | 1.493 | 0.02111 | -0.066 | 70.712
8.5 | 1.547 | 0.02331 | -0.066 | 66.356
9 | 1.598 | 0.02565 | -0.066 | 62.278
9.5 | 1.639 | 0.02799 | -0.067 | 58.57
10 | 1.674 | 0.03028 | -0.067 | 55.293
10.5 | 1.7 | 0.03264 | -0.068 | 52.077
11 | 1.694 | 0.05242 | -0.067 | 32.314
11.5 | 1.684 | 0.05782 | -0.067 | 29.129
12 | 1.633 | 0.06445 | -0.068 | 25.331
12.5 | 1.487 | 0.07228 | -0.068 | 20.579
13 | 0.919 | 0.11953 | -0.027 | 7.689
13.5 | 0.948 | 0.13552 | -0.033 | 6.993
14 | 0.974 | 0.13825 | -0.032 | 7.049
14.5 | 1.003 | 0.1477 | -0.036 | 6.792
15 | 1.035 | 0.16414 | -0.042 | 6.305
15.5 | 1.061 | 0.16746 | -0.041 | 6.336

## 40. Re 750k Mach 0.50 (2)
BIGFOIL.COM POLAR EXPORT
NACA63-620 a=0.2
NACA63-620 a=0.2 |  |  |  | Cl Max: | 1.3628 | at alpha= | 12.5 | deg
XFOIL ncrit=9 |  |  |  | L/D Max: | 81.7215 | at alpha= | 4 | deg
Re: | 750000 |  |  | Cd Min: | 0.23836 | at alpha= | -20 | deg
Mach: | 0.5 |  |  | Cl=0 at alpha= | -3.4092 | deg
|  |  |  | @ Cl=0.1, Cd= | 0.0092186
|  |  |  | @ Cl=0.4, Cd= | 0.0095801
|  |  |  | @ Cl=0.6, Cd= | 0.010052
alpha (deg) | Cl | Cd | Cm | Cl/Cd
-20 | -0.5051 | 0.23836 | 0.0228 | -2.1191
-19.5 | -0.4871 | 0.22858 | 0.0169 | -2.131
-19 | -0.469 | 0.21944 | 0.0114 | -2.1373
-18.5 | -0.443 | 0.212 | 0.0076 | -2.0896
-17.5 | -0.4126 | 0.19125 | -0.0032 | -2.1574
-17 | -0.3954 | 0.18231 | -0.0083 | -2.1688
-16.5 | -0.3735 | 0.17495 | -0.0129 | -2.1349
-15.5 | -0.3563 | 0.15352 | -0.0247 | -2.3209
-15 | -0.3433 | 0.14464 | -0.0299 | -2.3735
-14.5 | -0.3426 | 0.13338 | -0.0363 | -2.5686
-14 | -0.354 | 0.1203 | -0.0441 | -2.9426
-13.5 | -0.4025 | 0.10217 | -0.0557 | -3.9395
-13 | -0.4162 | 0.09088 | -0.063 | -4.5797
-12.5 | -0.4952 | 0.07058 | -0.0776 | -7.0162
-12 | -0.5309 | 0.05775 | -0.087 | -9.1931
-11.5 | -0.5546 | 0.04815 | -0.0929 | -11.5182
-11 | -0.5827 | 0.0396 | -0.0964 | -14.7146
-10.5 | -0.5811 | 0.03416 | -0.097 | -17.0111
-10 | -0.5701 | 0.02995 | -0.0961 | -19.0351
-9.5 | -0.5526 | 0.02631 | -0.0941 | -21.0034
-9 | -0.5249 | 0.02373 | -0.0916 | -22.1197
-8.5 | -0.4916 | 0.02145 | -0.0886 | -22.9184
-8 | -0.4582 | 0.01947 | -0.0853 | -23.5336
-7.5 | -0.4215 | 0.01782 | -0.0816 | -23.6532
-7 | -0.3955 | 0.0163 | -0.076 | -24.2638
-6.5 | -0.3576 | 0.01519 | -0.0715 | -23.5418
-6 | -0.3072 | 0.01426 | -0.0684 | -21.5428
-5 | -0.1954 | 0.01264 | -0.0641 | -15.4589
-4.5 | -0.1343 | 0.012 | -0.0628 | -11.1917
-4 | -0.0719 | 0.01139 | -0.062 | -6.3126
-3.5 | -0.0099 | 0.01064 | -0.0613 | -0.93045
-3 | 0.0446 | 0.00933 | -0.0602 | 4.7803
-2.5 | 0.1142 | 0.00919 | -0.0604 | 12.4266
-2 | 0.1841 | 0.00922 | -0.0607 | 19.9675
-1.5 | 0.2544 | 0.00932 | -0.0611 | 27.2961
-1 | 0.3246 | 0.00939 | -0.0616 | 34.5687
-0.5 | 0.3936 | 0.00957 | -0.0619 | 41.1285
0 | 0.463 | 0.00968 | -0.0624 | 47.8306
0.5 | 0.5318 | 0.00985 | -0.0628 | 53.9898
1 | 0.5993 | 0.01005 | -0.063 | 59.6318
1.5 | 0.6662 | 0.01023 | -0.0632 | 65.1222
2 | 0.732 | 0.01054 | -0.0631 | 69.4497
2.5 | 0.7956 | 0.01077 | -0.0626 | 73.8719
3 | 0.8572 | 0.01107 | -0.0617 | 77.4345
3.5 | 0.9151 | 0.01144 | -0.0603 | 79.9913
4 | 0.9684 | 0.01185 | -0.0581 | 81.7215
4.5 | 1.0078 | 0.01241 | -0.0537 | 81.2087
5 | 1.0474 | 0.01319 | -0.0499 | 79.4086
5.5 | 1.0873 | 0.01415 | -0.0464 | 76.841
6 | 1.1235 | 0.01532 | -0.0427 | 73.3355
6.5 | 1.1579 | 0.01668 | -0.0391 | 69.4185
7 | 1.189 | 0.01821 | -0.0352 | 65.2938
7.5 | 1.213 | 0.0201 | -0.0308 | 60.3483
8 | 1.2561 | 0.02218 | -0.0305 | 56.6321
8.5 | 1.2795 | 0.02483 | -0.0276 | 51.5304
9 | 1.2985 | 0.02799 | -0.0248 | 46.3916
9.5 | 1.3135 | 0.0316 | -0.0221 | 41.5665
10 | 1.3255 | 0.0356 | -0.0197 | 37.2331
10.5 | 1.3362 | 0.03988 | -0.0175 | 33.5055
11 | 1.3453 | 0.04448 | -0.0157 | 30.2451
11.5 | 1.3532 | 0.04936 | -0.0142 | 27.4149
12 | 1.3587 | 0.05465 | -0.013 | 24.8618
12.5 | 1.3628 | 0.06028 | -0.0123 | 22.6078
13 | 1.361 | 0.06669 | -0.012 | 20.4079
13.5 | 1.3517 | 0.07405 | -0.0123 | 18.2539
14 | 1.3375 | 0.08223 | -0.0134 | 16.2654
14.5 | 1.3207 | 0.091 | -0.0152 | 14.5132
15 | 1.3088 | 0.09967 | -0.0174 | 13.1313
15.5 | 1.299 | 0.10841 | -0.02 | 11.9823
16 | 1.2903 | 0.11737 | -0.0232 | 10.9934
16.5 | 1.2817 | 0.12658 | -0.027 | 10.1256
17 | 1.2749 | 0.13582 | -0.0311 | 9.3867
17.5 | 1.2686 | 0.14525 | -0.0357 | 8.7339

## 41. Re 1M Mach 0.00 (1)
BIGFOIL.COM POLAR EXPORT
NACA63-620 a=0.2
NACA63-620 a=0.2 |  |  |  | Cl Max: | 1.839 | at alpha= | 15.5 | deg
JavaFoil+Calcfoil stall+Eppler ext transition |  |  |  | L/D Max: | 103.86 | at alpha= | 6.5 | deg
Re: | 1000000 |  |  | Cd Min: | 0.00722 | at alpha= | -3 | deg
Mach: | 0 |  |  | Cl=0 at alpha= | -3.2936 | deg
|  |  |  | @ Cl=0.1, Cd= | 0.00728
|  |  |  | @ Cl=0.4, Cd= | 0.0075971
|  |  |  | @ Cl=0.6, Cd= | 0.0081998
alpha (deg) | Cl | Cd | Cm | Cl/Cd
-18.5 | -0.846 | 0.14933 | -0.017 | -5.667
-18 | -0.859 | 0.13687 | -0.018 | -6.277
-17.5 | -0.868 | 0.1292 | -0.019 | -6.719
-17 | -0.872 | 0.12571 | -0.019 | -6.939
-16.5 | -0.879 | 0.11438 | -0.02 | -7.688
-16 | -0.881 | 0.10866 | -0.02 | -8.104
-15.5 | -0.881 | 0.10104 | -0.021 | -8.719
-15 | -0.884 | 0.08927 | -0.023 | -9.899
-14.5 | -0.88 | 0.08154 | -0.024 | -10.791
-14 | -0.91 | 0.05471 | -0.028 | -16.625
-13.5 | -0.919 | 0.04062 | -0.03 | -22.63
-13 | -0.915 | 0.03303 | -0.032 | -27.69
-12.5 | -0.902 | 0.02794 | -0.033 | -32.27
-12 | -0.881 | 0.0244 | -0.034 | -36.116
-11.5 | -0.856 | 0.02172 | -0.034 | -39.401
-11 | -0.825 | 0.01964 | -0.035 | -41.993
-10.5 | -0.795 | 0.01601 | -0.036 | -49.68
-10 | -0.755 | 0.01501 | -0.037 | -50.287
-9.5 | -0.711 | 0.01419 | -0.038 | -50.113
-9 | -0.665 | 0.01332 | -0.039 | -49.929
-8.5 | -0.616 | 0.0133 | -0.039 | -46.297
-8 | -0.564 | 0.01149 | -0.04 | -49.105
-7.5 | -0.511 | 0.01194 | -0.041 | -42.785
-7 | -0.458 | 0.01129 | -0.042 | -40.617
-6.5 | -0.398 | 0.01087 | -0.043 | -36.603
-6 | -0.337 | 0.01056 | -0.043 | -31.919
-5.5 | -0.276 | 0.01033 | -0.044 | -26.682
-5 | -0.214 | 0.01005 | -0.044 | -21.257
-4.5 | -0.151 | 0.00991 | -0.045 | -15.29
-4 | -0.089 | 0.00724 | -0.046 | -12.288
-3.5 | -0.026 | 0.00724 | -0.046 | -3.616
-3 | 0.037 | 0.00722 | -0.047 | 5.086
-2.5 | 0.1 | 0.00728 | -0.047 | 13.738
-2 | 0.163 | 0.00733 | -0.048 | 22.24
-1.5 | 0.226 | 0.00738 | -0.049 | 30.652
-1 | 0.289 | 0.00736 | -0.049 | 39.312
-0.5 | 0.352 | 0.00746 | -0.05 | 47.227
0 | 0.415 | 0.00764 | -0.051 | 54.41
0.5 | 0.478 | 0.00771 | -0.051 | 62.082
1 | 0.533 | 0.00767 | -0.051 | 69.532
1.5 | 0.593 | 0.00818 | -0.052 | 72.535
2 | 0.653 | 0.00835 | -0.052 | 78.208
2.5 | 0.712 | 0.00853 | -0.053 | 83.478
3 | 0.771 | 0.00878 | -0.053 | 87.896
3.5 | 0.83 | 0.00905 | -0.054 | 91.696
4 | 0.888 | 0.00934 | -0.054 | 95.133
4.5 | 0.946 | 0.00964 | -0.055 | 98.121
5 | 1.004 | 0.01 | -0.055 | 100.407
5.5 | 1.061 | 0.01042 | -0.056 | 101.804
6 | 1.117 | 0.01084 | -0.056 | 103.051
6.5 | 1.174 | 0.0113 | -0.057 | 103.86
7 | 1.229 | 0.01184 | -0.057 | 103.81
7.5 | 1.284 | 0.01249 | -0.058 | 102.835
8 | 1.338 | 0.0132 | -0.058 | 101.376
8.5 | 1.391 | 0.01404 | -0.059 | 99.085
9 | 1.443 | 0.015 | -0.059 | 96.168
9.5 | 1.491 | 0.01619 | -0.06 | 92.114
10 | 1.537 | 0.01757 | -0.06 | 87.478
10.5 | 1.582 | 0.0189 | -0.06 | 83.701
11 | 1.626 | 0.02017 | -0.061 | 80.601
11.5 | 1.667 | 0.02136 | -0.061 | 78.062
12 | 1.705 | 0.02261 | -0.062 | 75.424
12.5 | 1.741 | 0.02411 | -0.062 | 72.2
13 | 1.754 | 0.03696 | -0.062 | 47.451
13.5 | 1.781 | 0.03924 | -0.062 | 45.386
14 | 1.805 | 0.0417 | -0.063 | 43.289
14.5 | 1.824 | 0.04436 | -0.063 | 41.11
15 | 1.834 | 0.04701 | -0.063 | 39.006
15.5 | 1.839 | 0.05004 | -0.064 | 36.751
16 | 1.839 | 0.05307 | -0.064 | 34.652
16.5 | 1.834 | 0.05635 | -0.064 | 32.547
17 | 1.824 | 0.05975 | -0.065 | 30.528
17.5 | 1.809 | 0.06348 | -0.065 | 28.502
18 | 1.79 | 0.06751 | -0.065 | 26.521
18.5 | 1.767 | 0.07179 | -0.066 | 24.609
19 | 1.739 | 0.07615 | -0.066 | 22.837
19.5 | 1.708 | 0.0809 | -0.066 | 21.115
20 | 1.674 | 0.08549 | -0.066 | 19.585

## 42. Re 1M Mach 0.00 (2)
BIGFOIL.COM POLAR EXPORT
NACA63-620 a=0.2
NACA63-620 a=0.2 |  |  |  | Cl Max: | 1.4844 | at alpha= | 13.5 | deg
XFOIL ncrit=9 |  |  |  | L/D Max: | 125.477 | at alpha= | 8 | deg
Re: | 1000000 |  |  | Cd Min: | 0.097 | at alpha= | -20 | deg
Mach: | 0 |  |  | Cl=0 at alpha= | -3.2983 | deg
|  |  |  | @ Cl=0.1, Cd= | 0.007421
|  |  |  | @ Cl=0.4, Cd= | 0.0075442
|  |  |  | @ Cl=0.6, Cd= | 0.0078229
alpha (deg) | Cl | Cd | Cm | Cl/Cd
-20 | -0.9618 | 0.097 | -0.0412 | -9.9155
-19.5 | -1.0233 | 0.07855 | -0.0526 | -13.0274
-19 | -1.0468 | 0.06595 | -0.0623 | -15.8726
-18.5 | -1.0682 | 0.05742 | -0.0657 | -18.6033
-18 | -1.0774 | 0.05061 | -0.0682 | -21.2883
-17 | -1.0781 | 0.04009 | -0.0708 | -26.892
-16.5 | -1.0743 | 0.03578 | -0.0711 | -30.0252
-16 | -1.0683 | 0.03194 | -0.0707 | -33.4471
-15.5 | -1.0557 | 0.02887 | -0.0698 | -36.5674
-15 | -1.0444 | 0.02587 | -0.0684 | -40.3711
-14.5 | -1.0232 | 0.02372 | -0.067 | -43.1366
-13.5 | -0.9627 | 0.02089 | -0.0642 | -46.0843
-13 | -0.9297 | 0.0198 | -0.0626 | -46.9545
-12.5 | -0.8974 | 0.01873 | -0.0606 | -47.9124
-12 | -0.8672 | 0.01773 | -0.0581 | -48.9114
-11.5 | -0.8331 | 0.01706 | -0.0554 | -48.8335
-11 | -0.797 | 0.01635 | -0.053 | -48.7462
-10.5 | -0.7551 | 0.0156 | -0.0514 | -48.4038
-10 | -0.7071 | 0.01513 | -0.0506 | -46.735
-9.5 | -0.6613 | 0.01438 | -0.0496 | -45.9875
-9 | -0.6135 | 0.01374 | -0.0488 | -44.6507
-8.5 | -0.5617 | 0.01324 | -0.0485 | -42.4245
-8 | -0.5114 | 0.01265 | -0.048 | -40.4269
-7.5 | -0.4582 | 0.01215 | -0.0479 | -37.7119
-7 | -0.4051 | 0.01166 | -0.0477 | -34.7427
-6.5 | -0.3503 | 0.01124 | -0.0479 | -31.1655
-6 | -0.2959 | 0.01076 | -0.0479 | -27.5
-5.5 | -0.2413 | 0.01027 | -0.0481 | -23.4956
-5 | -0.1856 | 0.00981 | -0.0484 | -18.9195
-4.5 | -0.1301 | 0.0094 | -0.0488 | -13.8404
-4 | -0.075 | 0.00876 | -0.0492 | -8.5616
-3.5 | -0.0236 | 0.00769 | -0.0493 | -3.0689
-3 | 0.0349 | 0.00751 | -0.05 | 4.6471
-2.5 | 0.094 | 0.00742 | -0.0508 | 12.6685
-2 | 0.1529 | 0.00743 | -0.0515 | 20.5787
-1.5 | 0.2127 | 0.0074 | -0.0523 | 28.7432
-1 | 0.2721 | 0.00745 | -0.0532 | 36.5235
-0.5 | 0.3313 | 0.0075 | -0.054 | 44.1733
0 | 0.3908 | 0.00753 | -0.0548 | 51.8991
0.5 | 0.4492 | 0.00762 | -0.0556 | 58.9501
1 | 0.5086 | 0.00766 | -0.0565 | 66.3969
1.5 | 0.5676 | 0.00775 | -0.0573 | 73.2387
2 | 0.6254 | 0.00788 | -0.058 | 79.3655
2.5 | 0.6842 | 0.00793 | -0.0588 | 86.2799
3 | 0.7415 | 0.0081 | -0.0595 | 91.5432
3.5 | 0.7993 | 0.00821 | -0.0602 | 97.3569
4 | 0.8563 | 0.00834 | -0.0608 | 102.6739
4.5 | 0.912 | 0.00856 | -0.0612 | 106.5421
5 | 0.9687 | 0.00868 | -0.0618 | 111.6014
5.5 | 1.0228 | 0.00893 | -0.062 | 114.5353
6.5 | 1.1302 | 0.00935 | -0.0623 | 120.877
7.5 | 1.2304 | 0.00988 | -0.0615 | 124.5344
8 | 1.2761 | 0.01017 | -0.0603 | 125.4769
8.5 | 1.3132 | 0.01056 | -0.0576 | 124.3561
9 | 1.3489 | 0.01108 | -0.0551 | 121.7419
9.5 | 1.3809 | 0.01182 | -0.0525 | 116.8274
10 | 1.4094 | 0.01285 | -0.0497 | 109.6809
10.5 | 1.4338 | 0.01421 | -0.0468 | 100.9008
11 | 1.4491 | 0.01616 | -0.0433 | 89.672
11.5 | 1.4588 | 0.01863 | -0.0397 | 78.3038
12 | 1.4697 | 0.02124 | -0.0367 | 69.1949
12.5 | 1.4777 | 0.02421 | -0.0339 | 61.0368
13 | 1.4827 | 0.02756 | -0.0312 | 53.799
13.5 | 1.4844 | 0.03148 | -0.0289 | 47.1537
14 | 1.4804 | 0.03611 | -0.0268 | 40.997
14.5 | 1.475 | 0.04118 | -0.0252 | 35.8184
15 | 1.4614 | 0.04725 | -0.0238 | 30.9291
15.5 | 1.4501 | 0.05347 | -0.023 | 27.1199
16 | 1.4407 | 0.0598 | -0.0227 | 24.092
16.5 | 1.4348 | 0.06604 | -0.0229 | 21.7262
17 | 1.4287 | 0.07255 | -0.0235 | 19.6926
17.5 | 1.4243 | 0.07912 | -0.0244 | 18.0018
18 | 1.4184 | 0.08609 | -0.0258 | 16.4758
18.5 | 1.4108 | 0.09349 | -0.0275 | 15.0904

## 43. Re 1M Mach 0.10 (1)
BIGFOIL.COM POLAR EXPORT
NACA63-620 a=0.2
NACA63-620 a=0.2 |  |  |  | Cl Max: | 1.834 | at alpha= | 15.5 | deg
JavaFoil+Calcfoil stall+Eppler ext transition |  |  |  | L/D Max: | 103.434 | at alpha= | 6.5 | deg
Re: | 1000000 |  |  | Cd Min: | 0.00725 | at alpha= | -4 | deg
Mach: | 0.1 |  |  | Cl=0 at alpha= | -3.2936 | deg
|  |  |  | @ Cl=0.1, Cd= | 0.00728
|  |  |  | @ Cl=0.4, Cd= | 0.0076194
|  |  |  | @ Cl=0.6, Cd= | 0.0082407
alpha (deg) | Cl | Cd | Cm | Cl/Cd
-18 | -0.825 | 0.14029 | -0.018 | -5.88
-17.5 | -0.837 | 0.13237 | -0.018 | -6.325
-17 | -0.845 | 0.12876 | -0.018 | -6.564
-16.5 | -0.855 | 0.11736 | -0.019 | -7.288
-16 | -0.859 | 0.11145 | -0.02 | -7.712
-15.5 | -0.862 | 0.10383 | -0.021 | -8.303
-15 | -0.863 | 0.0962 | -0.022 | -8.965
-14.5 | -0.864 | 0.08565 | -0.023 | -10.082
-14 | -0.865 | 0.07428 | -0.025 | -11.643
-13.5 | -0.901 | 0.04574 | -0.03 | -19.696
-13 | -0.904 | 0.03536 | -0.031 | -25.558
-12.5 | -0.894 | 0.02926 | -0.033 | -30.571
-12 | -0.877 | 0.02525 | -0.034 | -34.725
-11.5 | -0.853 | 0.02235 | -0.035 | -38.166
-11 | -0.824 | 0.02008 | -0.035 | -41.022
-10.5 | -0.79 | 0.01821 | -0.036 | -43.37
-10 | -0.756 | 0.01523 | -0.037 | -49.622
-9.5 | -0.713 | 0.01434 | -0.038 | -49.697
-9 | -0.666 | 0.01348 | -0.039 | -49.431
-8.5 | -0.617 | 0.01346 | -0.039 | -45.857
-8 | -0.566 | 0.01274 | -0.04 | -44.429
-7.5 | -0.512 | 0.01157 | -0.041 | -44.297
-7 | -0.46 | 0.01133 | -0.042 | -40.642
-6.5 | -0.4 | 0.01091 | -0.043 | -36.642
-6 | -0.339 | 0.01059 | -0.043 | -31.988
-5.5 | -0.277 | 0.01035 | -0.044 | -26.748
-5 | -0.215 | 0.01012 | -0.045 | -21.212
-4.5 | -0.152 | 0.00992 | -0.045 | -15.34
-4 | -0.089 | 0.00725 | -0.046 | -12.32
-3.5 | -0.026 | 0.00725 | -0.046 | -3.629
-3 | 0.037 | 0.00726 | -0.047 | 5.085
-2.5 | 0.1 | 0.00728 | -0.048 | 13.808
-2 | 0.164 | 0.00734 | -0.048 | 22.332
-1.5 | 0.227 | 0.0074 | -0.049 | 30.739
-1 | 0.291 | 0.00742 | -0.05 | 39.187
-0.5 | 0.354 | 0.00749 | -0.05 | 47.265
0 | 0.418 | 0.00767 | -0.051 | 54.467
0.5 | 0.481 | 0.00782 | -0.052 | 61.471
1 | 0.535 | 0.00737 | -0.052 | 72.655
1.5 | 0.596 | 0.00823 | -0.052 | 72.376
2 | 0.656 | 0.00839 | -0.053 | 78.157
2.5 | 0.715 | 0.0086 | -0.053 | 83.216
3 | 0.775 | 0.00884 | -0.054 | 87.645
3.5 | 0.833 | 0.00912 | -0.054 | 91.363
4 | 0.892 | 0.00942 | -0.055 | 94.741
4.5 | 0.95 | 0.00972 | -0.055 | 97.71
5 | 1.008 | 0.01007 | -0.056 | 100.092
5.5 | 1.065 | 0.01052 | -0.056 | 101.276
6 | 1.122 | 0.01095 | -0.057 | 102.468
6.5 | 1.179 | 0.0114 | -0.057 | 103.434
7 | 1.234 | 0.01197 | -0.058 | 103.122
7.5 | 1.29 | 0.01265 | -0.058 | 101.925
8 | 1.344 | 0.01336 | -0.059 | 100.607
8.5 | 1.397 | 0.01421 | -0.059 | 98.313
9 | 1.449 | 0.01524 | -0.059 | 95.049
9.5 | 1.497 | 0.01646 | -0.06 | 90.948
10 | 1.543 | 0.01785 | -0.06 | 86.466
10.5 | 1.588 | 0.01921 | -0.061 | 82.672
11 | 1.631 | 0.02047 | -0.061 | 79.697
11.5 | 1.672 | 0.02173 | -0.062 | 76.978
12 | 1.71 | 0.02303 | -0.062 | 74.248
12.5 | 1.745 | 0.02455 | -0.062 | 71.069
13 | 1.757 | 0.03765 | -0.062 | 46.669
13.5 | 1.783 | 0.04001 | -0.062 | 44.572
14 | 1.806 | 0.04245 | -0.063 | 42.541
14.5 | 1.823 | 0.04534 | -0.063 | 40.203
15 | 1.831 | 0.04799 | -0.063 | 38.155
15.5 | 1.834 | 0.05118 | -0.064 | 35.83
16 | 1.831 | 0.05426 | -0.064 | 33.739
16.5 | 1.823 | 0.05769 | -0.065 | 31.593
17 | 1.809 | 0.06135 | -0.065 | 29.488
17.5 | 1.791 | 0.06485 | -0.065 | 27.614
18 | 1.767 | 0.06888 | -0.065 | 25.655
18.5 | 1.738 | 0.07354 | -0.066 | 23.638
19 | 1.706 | 0.07849 | -0.066 | 21.733
19.5 | 1.671 | 0.08288 | -0.066 | 20.156
20 | 1.63 | 0.08832 | -0.066 | 18.461

## 44. Re 1M Mach 0.10 (2)
BIGFOIL.COM POLAR EXPORT
NACA63-620 a=0.2
NACA63-620 a=0.2 |  |  |  | Cl Max: | 1.4798 | at alpha= | 13.5 | deg
XFOIL ncrit=9 |  |  |  | L/D Max: | 124.398 | at alpha= | 8 | deg
Re: | 1000000 |  |  | Cd Min: | 0.09653 | at alpha= | 18.5 | deg
Mach: | 0.1 |  |  | Cl=0 at alpha= | -3.2988 | deg
|  |  |  | @ Cl=0.1, Cd= | 0.0074509
|  |  |  | @ Cl=0.4, Cd= | 0.0075725
|  |  |  | @ Cl=0.6, Cd= | 0.0078492
alpha (deg) | Cl | Cd | Cm | Cl/Cd
-19 | -1.006 | 0.07406 | -0.0585 | -13.5836
-18.5 | -1.0367 | 0.06321 | -0.064 | -16.4009
-18 | -1.0524 | 0.05503 | -0.0677 | -19.1241
-17.5 | -1.0625 | 0.04811 | -0.0703 | -22.0848
-16.5 | -1.0583 | 0.03825 | -0.0724 | -27.668
-16 | -1.0552 | 0.03393 | -0.0724 | -31.0993
-15.5 | -1.0458 | 0.03044 | -0.0717 | -34.3561
-15 | -1.0349 | 0.02726 | -0.0705 | -37.964
-14.5 | -1.0188 | 0.02465 | -0.069 | -41.3306
-14 | -0.9936 | 0.02281 | -0.0674 | -43.5598
-13.5 | -0.96 | 0.02152 | -0.0662 | -44.6097
-13 | -0.9293 | 0.02021 | -0.0644 | -45.9822
-12.5 | -0.8915 | 0.01933 | -0.063 | -46.12
-12 | -0.8645 | 0.01806 | -0.0602 | -47.8682
-11.5 | -0.8299 | 0.01729 | -0.0578 | -47.9988
-11 | -0.7945 | 0.01671 | -0.055 | -47.5464
-10.5 | -0.7566 | 0.01579 | -0.0528 | -47.9164
-10 | -0.709 | 0.01529 | -0.0519 | -46.3702
-9.5 | -0.6621 | 0.01462 | -0.0508 | -45.2873
-9 | -0.6158 | 0.01387 | -0.0497 | -44.398
-8.5 | -0.5642 | 0.01335 | -0.0493 | -42.2622
-8 | -0.5134 | 0.01277 | -0.0487 | -40.2036
-7.5 | -0.4604 | 0.01223 | -0.0485 | -37.6451
-7 | -0.407 | 0.01176 | -0.0483 | -34.6088
-6.5 | -0.3519 | 0.01131 | -0.0484 | -31.1141
-6 | -0.2971 | 0.01085 | -0.0484 | -27.3825
-5.5 | -0.2421 | 0.01034 | -0.0486 | -23.4139
-5 | -0.1865 | 0.00986 | -0.0488 | -18.9148
-4.5 | -0.1304 | 0.00945 | -0.0492 | -13.7989
-4 | -0.0748 | 0.00884 | -0.0496 | -8.4615
-3.5 | -0.0237 | 0.00774 | -0.0496 | -3.062
-3 | 0.0352 | 0.00753 | -0.0503 | 4.6746
-2.5 | 0.0947 | 0.00745 | -0.0511 | 12.7114
-2 | 0.1542 | 0.00746 | -0.0518 | 20.6702
-1.5 | 0.2142 | 0.00743 | -0.0527 | 28.8291
-1 | 0.2739 | 0.0075 | -0.0534 | 36.52
0 | 0.3933 | 0.00756 | -0.0551 | 52.0238
0.5 | 0.4521 | 0.00767 | -0.0558 | 58.9439
1 | 0.5121 | 0.00769 | -0.0568 | 66.593
1.5 | 0.5712 | 0.00779 | -0.0576 | 73.3248
2 | 0.6296 | 0.00791 | -0.0583 | 79.5954
2.5 | 0.6886 | 0.00798 | -0.0591 | 86.2907
3 | 0.746 | 0.00818 | -0.0597 | 91.198
3.5 | 0.8044 | 0.00825 | -0.0604 | 97.503
4 | 0.8615 | 0.00841 | -0.061 | 102.4376
4.5 | 0.9178 | 0.00861 | -0.0614 | 106.597
5 | 0.9746 | 0.00875 | -0.062 | 111.3829
5.5 | 1.0284 | 0.00904 | -0.0621 | 113.7611
6 | 1.0841 | 0.00918 | -0.0624 | 118.0937
6.5 | 1.136 | 0.00946 | -0.0622 | 120.0846
7 | 1.1882 | 0.00969 | -0.062 | 122.6213
7.5 | 1.2356 | 0.01002 | -0.0611 | 123.3134
8 | 1.2813 | 0.0103 | -0.0598 | 124.3981
8.5 | 1.3159 | 0.01069 | -0.0565 | 123.0964
9 | 1.3506 | 0.01128 | -0.0539 | 119.734
9.5 | 1.3804 | 0.01218 | -0.051 | 113.3333
10 | 1.4094 | 0.01328 | -0.0484 | 106.1295
10.5 | 1.434 | 0.01471 | -0.0455 | 97.4847
11 | 1.4479 | 0.01683 | -0.042 | 86.0309
11.5 | 1.4586 | 0.01933 | -0.0386 | 75.4578
12 | 1.4681 | 0.0221 | -0.0355 | 66.4299
12.5 | 1.4749 | 0.02522 | -0.0326 | 58.4814
13 | 1.4787 | 0.02879 | -0.03 | 51.3616
13.5 | 1.4798 | 0.03285 | -0.0278 | 45.0472
14 | 1.4757 | 0.03762 | -0.0258 | 39.2265
14.5 | 1.4687 | 0.04291 | -0.0242 | 34.2275
15 | 1.455 | 0.04915 | -0.023 | 29.6033
15.5 | 1.4429 | 0.05553 | -0.0223 | 25.9842
16 | 1.4328 | 0.06207 | -0.0222 | 23.0836
16.5 | 1.4272 | 0.0684 | -0.0225 | 20.8655
17 | 1.4212 | 0.07501 | -0.0232 | 18.9468
17.5 | 1.4168 | 0.08169 | -0.0243 | 17.3436
18 | 1.4102 | 0.08884 | -0.0258 | 15.8735
18.5 | 1.4014 | 0.09653 | -0.0277 | 14.5178

## 45. Re 1M Mach 0.25 (1)
BIGFOIL.COM POLAR EXPORT
NACA63-620 a=0.2
NACA63-620 a=0.2 |  |  |  | Cl Max: | 1.807 | at alpha= | 14.5 | deg
JavaFoil+Calcfoil stall+Eppler ext transition |  |  |  | L/D Max: | 99.835 | at alpha= | 6.5 | deg
Re: | 1000000 |  |  | Cd Min: | 0.00735 | at alpha= | -4 | deg
Mach: | 0.25 |  |  | Cl=0 at alpha= | -3.2923 | deg
|  |  |  | @ Cl=0.1, Cd= | 0.0074177
|  |  |  | @ Cl=0.4, Cd= | 0.0076877
|  |  |  | @ Cl=0.6, Cd= | 0.0084639
alpha (deg) | Cl | Cd | Cm | Cl/Cd
-17 | -0.611 | 0.14617 | -0.017 | -4.177
-16.5 | -0.648 | 0.13847 | -0.017 | -4.681
-16 | -0.681 | 0.12906 | -0.018 | -5.278
-15.5 | -0.709 | 0.1208 | -0.018 | -5.872
-15 | -0.734 | 0.11024 | -0.02 | -6.654
-14.5 | -0.752 | 0.10206 | -0.021 | -7.368
-14 | -0.765 | 0.09402 | -0.022 | -8.138
-13.5 | -0.773 | 0.0861 | -0.023 | -8.978
-13 | -0.775 | 0.07916 | -0.024 | -9.791
-12.5 | -0.778 | 0.06808 | -0.026 | -11.428
-12 | -0.829 | 0.03486 | -0.033 | -23.777
-11.5 | -0.825 | 0.02754 | -0.035 | -29.974
-11 | -0.806 | 0.0243 | -0.036 | -33.167
-10.5 | -0.784 | 0.02062 | -0.037 | -37.997
-10 | -0.751 | 0.01848 | -0.038 | -40.673
-9.5 | -0.717 | 0.01548 | -0.039 | -46.337
-9 | -0.674 | 0.01442 | -0.04 | -46.723
-8.5 | -0.626 | 0.01346 | -0.04 | -46.504
-8 | -0.575 | 0.01339 | -0.041 | -42.973
-7.5 | -0.522 | 0.01273 | -0.042 | -40.957
-7 | -0.465 | 0.0116 | -0.043 | -40.081
-6.5 | -0.407 | 0.01195 | -0.044 | -34.021
-6 | -0.347 | 0.01088 | -0.045 | -31.941
-5.5 | -0.284 | 0.01057 | -0.045 | -26.889
-5 | -0.22 | 0.01033 | -0.046 | -21.331
-4.5 | -0.156 | 0.01016 | -0.046 | -15.387
-4 | -0.092 | 0.00735 | -0.047 | -12.487
-3.5 | -0.027 | 0.00735 | -0.048 | -3.679
-3 | 0.038 | 0.00737 | -0.048 | 5.145
-2.5 | 0.103 | 0.00742 | -0.049 | 13.909
-2 | 0.168 | 0.00747 | -0.05 | 22.546
-1.5 | 0.234 | 0.00752 | -0.05 | 31.081
-1 | 0.299 | 0.00756 | -0.051 | 39.537
-0.5 | 0.364 | 0.00767 | -0.052 | 47.42
0 | 0.425 | 0.0077 | -0.052 | 55.234
0.5 | 0.488 | 0.00814 | -0.052 | 59.936
1 | 0.547 | 0.00831 | -0.053 | 65.914
1.5 | 0.609 | 0.00849 | -0.053 | 71.727
2 | 0.671 | 0.00867 | -0.054 | 77.367
2.5 | 0.732 | 0.00894 | -0.054 | 81.873
3 | 0.793 | 0.00921 | -0.055 | 86.105
3.5 | 0.853 | 0.00952 | -0.055 | 89.628
4 | 0.913 | 0.00981 | -0.056 | 93.079
4.5 | 0.972 | 0.01017 | -0.056 | 95.59
5 | 1.031 | 0.01059 | -0.057 | 97.371
5.5 | 1.09 | 0.01107 | -0.057 | 98.461
6 | 1.148 | 0.01155 | -0.058 | 99.355
6.5 | 1.206 | 0.01208 | -0.058 | 99.835
7 | 1.262 | 0.01276 | -0.059 | 98.956
7.5 | 1.319 | 0.01352 | -0.059 | 97.559
8 | 1.374 | 0.01427 | -0.06 | 96.295
8.5 | 1.427 | 0.01536 | -0.06 | 92.925
9 | 1.48 | 0.01652 | -0.061 | 89.583
9.5 | 1.527 | 0.01803 | -0.061 | 84.695
10 | 1.573 | 0.01947 | -0.062 | 80.799
10.5 | 1.618 | 0.0209 | -0.062 | 77.401
11 | 1.659 | 0.02229 | -0.063 | 74.443
11.5 | 1.699 | 0.02365 | -0.063 | 71.827
12 | 1.733 | 0.02515 | -0.063 | 68.886
12.5 | 1.762 | 0.02775 | -0.064 | 63.488
13 | 1.77 | 0.04158 | -0.063 | 42.569
13.5 | 1.789 | 0.04449 | -0.064 | 40.208
14 | 1.802 | 0.04756 | -0.064 | 37.887
14.5 | 1.807 | 0.05049 | -0.064 | 35.798
15 | 1.799 | 0.05414 | -0.065 | 33.228
15.5 | 1.783 | 0.0579 | -0.065 | 30.788
16 | 1.757 | 0.06187 | -0.065 | 28.4
16.5 | 1.712 | 0.07326 | -0.065 | 23.373
17 | 1.679 | 0.07122 | -0.066 | 23.573
17.5 | 1.627 | 0.07638 | -0.066 | 21.294
18 | 1.566 | 0.08221 | -0.066 | 19.045
18.5 | 1.497 | 0.08883 | -0.067 | 16.852
19 | 1.422 | 0.09533 | -0.067 | 14.915
19.5 | 1.338 | 0.10478 | -0.067 | 12.766

## 46. Re 1M Mach 0.25 (2)
BIGFOIL.COM POLAR EXPORT
NACA63-620 a=0.2
NACA63-620 a=0.2 |  |  |  | Cl Max: | 1.4565 | at alpha= | 13.5 | deg
XFOIL ncrit=9 |  |  |  | L/D Max: | 118.322 | at alpha= | 7.5 | deg
Re: | 1000000 |  |  | Cd Min: | 0.16721 | at alpha= | -20 | deg
Mach: | 0.25 |  |  | Cl=0 at alpha= | -3.312 | deg
|  |  |  | @ Cl=0.1, Cd= | 0.0076482
|  |  |  | @ Cl=0.4, Cd= | 0.0077574
|  |  |  | @ Cl=0.6, Cd= | 0.0080505
alpha (deg) | Cl | Cd | Cm | Cl/Cd
-20 | -0.651 | 0.16721 | -0.0029 | -3.8933
-19.5 | -0.6669 | 0.15419 | -0.011 | -4.3252
-19 | -0.6919 | 0.1397 | -0.0201 | -4.9528
-18.5 | -0.7397 | 0.12156 | -0.0319 | -6.0851
-18 | -0.8222 | 0.09842 | -0.047 | -8.354
-17.5 | -0.8964 | 0.0777 | -0.0606 | -11.5367
-17 | -0.9327 | 0.06485 | -0.0686 | -14.3824
-16.5 | -0.9571 | 0.05499 | -0.0739 | -17.405
-16 | -0.9701 | 0.04743 | -0.077 | -20.4533
-15.5 | -0.975 | 0.04134 | -0.0787 | -23.5849
-15 | -0.9781 | 0.03605 | -0.0792 | -27.1318
-14.5 | -0.9731 | 0.0318 | -0.0787 | -30.6006
-14 | -0.9604 | 0.0284 | -0.0776 | -33.8169
-13 | -0.9222 | 0.02311 | -0.0741 | -39.9048
-12.5 | -0.8859 | 0.02174 | -0.0725 | -40.7498
-12 | -0.85 | 0.02043 | -0.0707 | -41.6055
-11.5 | -0.8151 | 0.01921 | -0.0686 | -42.431
-11 | -0.7783 | 0.01815 | -0.0664 | -42.8815
-10.5 | -0.7433 | 0.01723 | -0.0635 | -43.1399
-10 | -0.7132 | 0.01631 | -0.0596 | -43.7278
-9.5 | -0.6687 | 0.01562 | -0.0575 | -42.8105
-9 | -0.6237 | 0.01476 | -0.0556 | -42.2561
-8.5 | -0.5754 | 0.01403 | -0.0542 | -41.0121
-8 | -0.5223 | 0.01348 | -0.0534 | -38.7463
-7.5 | -0.4713 | 0.01274 | -0.0523 | -36.9937
-7 | -0.4156 | 0.01228 | -0.0519 | -33.8436
-6.5 | -0.3611 | 0.01166 | -0.0514 | -30.9691
-6 | -0.3046 | 0.01119 | -0.0512 | -27.2207
-5.5 | -0.2473 | 0.0107 | -0.0512 | -23.1121
-5 | -0.1907 | 0.01021 | -0.0511 | -18.6778
-4.5 | -0.1324 | 0.00973 | -0.0514 | -13.6074
-4 | -0.0747 | 0.00924 | -0.0517 | -8.0844
-3.5 | -0.0226 | 0.008 | -0.0516 | -2.825
-3 | 0.0375 | 0.00769 | -0.0521 | 4.8765
-2.5 | 0.0986 | 0.00765 | -0.0528 | 12.8889
-2 | 0.1605 | 0.00757 | -0.0535 | 21.2021
-1.5 | 0.2223 | 0.0076 | -0.0543 | 29.25
-1 | 0.2841 | 0.00764 | -0.0551 | 37.1859
-0.5 | 0.3461 | 0.00766 | -0.0559 | 45.1828
0 | 0.407 | 0.00777 | -0.0566 | 52.381
0.5 | 0.469 | 0.00781 | -0.0575 | 60.0512
1 | 0.5305 | 0.0079 | -0.0583 | 67.1519
1.5 | 0.5908 | 0.00804 | -0.059 | 73.4826
2 | 0.6522 | 0.00811 | -0.0598 | 80.4192
3 | 0.7722 | 0.0084 | -0.0611 | 91.9286
3.5 | 0.8316 | 0.00854 | -0.0616 | 97.377
4 | 0.8898 | 0.00876 | -0.0619 | 101.5753
4.5 | 0.9488 | 0.00892 | -0.0623 | 106.3677
5 | 1.0045 | 0.00921 | -0.0623 | 109.0662
5.5 | 1.0618 | 0.00938 | -0.0624 | 113.1983
6 | 1.1155 | 0.00967 | -0.0619 | 115.3568
6.5 | 1.1684 | 0.00995 | -0.0614 | 117.4271
7 | 1.217 | 0.0103 | -0.0601 | 118.1553
7.5 | 1.2625 | 0.01067 | -0.0582 | 118.3224
8 | 1.2853 | 0.01129 | -0.0527 | 113.8441
8.5 | 1.3112 | 0.0119 | -0.0478 | 110.1849
9 | 1.3563 | 0.01294 | -0.0477 | 104.8145
9.5 | 1.3858 | 0.01428 | -0.045 | 97.0448
10 | 1.4101 | 0.01598 | -0.042 | 88.2416
10.5 | 1.4306 | 0.01801 | -0.0389 | 79.4336
11 | 1.4446 | 0.02056 | -0.0357 | 70.2626
11.5 | 1.4514 | 0.0237 | -0.0324 | 61.2405
12 | 1.452 | 0.02749 | -0.0292 | 52.8192
12.5 | 1.4523 | 0.03164 | -0.0265 | 45.9008
13 | 1.4552 | 0.03589 | -0.0245 | 40.5461
13.5 | 1.4565 | 0.04049 | -0.0228 | 35.9718
14 | 1.4458 | 0.04636 | -0.0212 | 31.1864
14.5 | 1.4345 | 0.0526 | -0.0202 | 27.2719
15 | 1.4185 | 0.05965 | -0.0197 | 23.7804
15.5 | 1.408 | 0.06646 | -0.0198 | 21.1857
16 | 1.3998 | 0.07337 | -0.0203 | 19.0786
16.5 | 1.3893 | 0.08081 | -0.0213 | 17.1922
17 | 1.381 | 0.0883 | -0.0227 | 15.6399
17.5 | 1.374 | 0.09591 | -0.0246 | 14.3259
18 | 1.366 | 0.10386 | -0.0268 | 13.1523
18.5 | 1.355 | 0.11242 | -0.0297 | 12.053

## 47. Re 1M Mach 0.50 (1)
BIGFOIL.COM POLAR EXPORT
NACA63-620 a=0.2
NACA63-620 a=0.2 |  |  |  | Cl Max: | 1.703 | at alpha= | 10.5 | deg
JavaFoil+Calcfoil stall+Eppler ext transition |  |  |  | L/D Max: | 85.759 | at alpha= | 5.5 | deg
Re: | 1000000 |  |  | Cd Min: | 0.00782 | at alpha= | -2.5 | deg
Mach: | 0.5 |  |  | Cl=0 at alpha= | -3.2917 | deg
|  |  |  | @ Cl=0.1, Cd= | 0.0078426
|  |  |  | @ Cl=0.4, Cd= | 0.0084694
|  |  |  | @ Cl=0.6, Cd= | 0.0095122
alpha (deg) | Cl | Cd | Cm | Cl/Cd
-20 | -0.969 | 0.19991 | -0.019 | -4.85
-19.5 | -0.942 | 0.19602 | -0.019 | -4.805
-19 | -0.911 | 0.18945 | -0.019 | -4.806
-18.5 | -0.882 | 0.18231 | -0.019 | -4.836
-18 | -0.853 | 0.17581 | -0.019 | -4.852
-17.5 | -0.825 | 0.17304 | -0.019 | -4.765
-17 | -0.795 | 0.20714 | -0.019 | -3.836
-16.5 | -0.765 | 0.15811 | -0.019 | -4.841
-16 | -0.737 | 0.15219 | -0.019 | -4.841
-15.5 | -0.708 | 0.14993 | -0.019 | -4.722
-15 | -0.679 | 0.14571 | -0.02 | -4.663
-14.5 | -0.65 | 0.14092 | -0.019 | -4.611
-14 | -0.62 | 0.13287 | -0.019 | -4.669
-13.5 | -0.592 | 0.12785 | -0.019 | -4.627
-13 | -0.563 | 0.12211 | -0.019 | -4.61
-12.5 | -0.534 | 0.12055 | -0.02 | -4.431
-12 | -0.504 | 0.11614 | -0.019 | -4.342
-11.5 | -0.475 | 0.10576 | -0.019 | -4.495
-11 | -0.447 | 0.1079 | -0.019 | -4.138
-10.5 | -0.418 | 0.09253 | -0.02 | -4.52
-10 | -0.391 | 0.07831 | -0.023 | -4.991
-9.5 | -0.364 | 0.06674 | -0.026 | -5.452
-9 | -0.538 | 0.05562 | -0.03 | -9.666
-8.5 | -0.612 | 0.02251 | -0.043 | -27.184
-8 | -0.591 | 0.01883 | -0.044 | -31.382
-7.5 | -0.553 | 0.01524 | -0.046 | -36.258
-7 | -0.499 | 0.01501 | -0.047 | -33.252
-6.5 | -0.438 | 0.01398 | -0.048 | -31.352
-6 | -0.375 | 0.01316 | -0.049 | -28.462
-5.5 | -0.309 | 0.01254 | -0.049 | -24.623
-5 | -0.241 | 0.01098 | -0.05 | -21.961
-4.5 | -0.172 | 0.01146 | -0.051 | -15.013
-4 | -0.102 | 0.01084 | -0.053 | -9.438
-3.5 | -0.03 | 0.00786 | -0.053 | -3.838
-3 | 0.042 | 0.00793 | -0.054 | 5.334
-2.5 | 0.115 | 0.00782 | -0.054 | 14.766
-2 | 0.188 | 0.00819 | -0.055 | 23.001
-1.5 | 0.261 | 0.00825 | -0.055 | 31.668
-1 | 0.334 | 0.00837 | -0.056 | 39.914
-0.5 | 0.407 | 0.00848 | -0.056 | 48
0 | 0.468 | 0.00905 | -0.057 | 51.706
0.5 | 0.538 | 0.00927 | -0.058 | 57.965
1 | 0.602 | 0.00952 | -0.058 | 63.239
1.5 | 0.67 | 0.00984 | -0.059 | 68.094
2 | 0.738 | 0.01019 | -0.059 | 72.393
2.5 | 0.805 | 0.0106 | -0.06 | 75.952
3 | 0.872 | 0.011 | -0.06 | 79.226
3.5 | 0.938 | 0.01147 | -0.061 | 81.756
4 | 1.003 | 0.01202 | -0.062 | 83.459
4.5 | 1.068 | 0.01262 | -0.062 | 84.605
5 | 1.132 | 0.01328 | -0.063 | 85.253
5.5 | 1.195 | 0.01394 | -0.063 | 85.759
6 | 1.258 | 0.01485 | -0.064 | 84.686
6.5 | 1.319 | 0.01585 | -0.064 | 83.224
7 | 1.38 | 0.01696 | -0.065 | 81.358
7.5 | 1.439 | 0.01842 | -0.065 | 78.153
8 | 1.496 | 0.02018 | -0.066 | 74.145
8.5 | 1.549 | 0.02237 | -0.066 | 69.259
9 | 1.601 | 0.02443 | -0.067 | 65.514
9.5 | 1.643 | 0.02644 | -0.067 | 62.156
10 | 1.678 | 0.0285 | -0.068 | 58.874
10.5 | 1.703 | 0.03071 | -0.068 | 55.472
11 | 1.697 | 0.04981 | -0.067 | 34.072
11.5 | 1.687 | 0.05503 | -0.068 | 30.662
12 | 1.635 | 0.061 | -0.068 | 26.811
12.5 | 1.49 | 0.06875 | -0.068 | 21.681
13 | 0.919 | 0.11604 | -0.028 | 7.921
13.5 | 0.948 | 0.13106 | -0.033 | 7.234
14 | 0.975 | 0.13051 | -0.033 | 7.468
14.5 | 1.003 | 0.13887 | -0.036 | 7.225
15 | 1.042 | 0.15561 | -0.047 | 6.697
15.5 | 1.063 | 0.15859 | -0.043 | 6.701

## 48. Re 1M Mach 0.50 (2)
BIGFOIL.COM POLAR EXPORT
NACA63-620 a=0.2
NACA63-620 a=0.2 |  |  |  | Cl Max: | 1.3777 | at alpha= | 12.5 | deg
XFOIL ncrit=9 |  |  |  | L/D Max: | 92.2983 | at alpha= | 4 | deg
Re: | 1000000 |  |  | Cd Min: | 0.14855 | at alpha= | -15.5 | deg
Mach: | 0.5 |  |  | Cl=0 at alpha= | -3.4305 | deg
|  |  |  | @ Cl=0.1, Cd= | 0.0084432
|  |  |  | @ Cl=0.4, Cd= | 0.008522
|  |  |  | @ Cl=0.6, Cd= | 0.0089625
alpha (deg) | Cl | Cd | Cm | Cl/Cd
-15.5 | -0.3784 | 0.14855 | -0.0266 | -2.5473
-15 | -0.396 | 0.13373 | -0.0353 | -2.9612
-14.5 | -0.39 | 0.12418 | -0.0413 | -3.1406
-13.5 | -0.4723 | 0.09216 | -0.0629 | -5.1248
-13 | -0.5231 | 0.0763 | -0.0742 | -6.8558
-12.5 | -0.5573 | 0.06282 | -0.084 | -8.8714
-12 | -0.5893 | 0.05167 | -0.0916 | -11.4051
-11.5 | -0.6208 | 0.04225 | -0.0964 | -14.6935
-11 | -0.6386 | 0.03515 | -0.098 | -18.1679
-10.5 | -0.6414 | 0.02975 | -0.0972 | -21.5597
-10 | -0.6172 | 0.02644 | -0.0952 | -23.3434
-9.5 | -0.5903 | 0.0236 | -0.0926 | -25.0127
-9 | -0.5566 | 0.02133 | -0.0898 | -26.0947
-8.5 | -0.5237 | 0.01924 | -0.0865 | -27.2193
-8 | -0.4881 | 0.01748 | -0.0829 | -27.9233
-7 | -0.4241 | 0.01483 | -0.0728 | -28.5974
-6.5 | -0.3755 | 0.0139 | -0.0693 | -27.0144
-6 | -0.3223 | 0.013 | -0.0666 | -24.7923
-5.5 | -0.263 | 0.01229 | -0.0646 | -21.3995
-5 | -0.2012 | 0.01168 | -0.0632 | -17.226
-4.5 | -0.1373 | 0.01109 | -0.0623 | -12.3805
-4 | -0.0733 | 0.01058 | -0.0616 | -6.9282
-3.5 | -0.0079 | 0.01 | -0.0613 | -0.79
-3 | 0.0489 | 0.00867 | -0.0605 | 5.6401
-2.5 | 0.1165 | 0.00837 | -0.0606 | 13.9188
-2 | 0.1874 | 0.0083 | -0.061 | 22.5783
-1.5 | 0.2576 | 0.00838 | -0.0615 | 30.7399
-1 | 0.3287 | 0.00844 | -0.0621 | 38.9455
-0.5 | 0.3992 | 0.00852 | -0.0627 | 46.8545
0 | 0.4683 | 0.00869 | -0.0631 | 53.8895
0.5 | 0.5385 | 0.0088 | -0.0637 | 61.1932
1 | 0.6066 | 0.00898 | -0.064 | 67.5501
1.5 | 0.6744 | 0.00917 | -0.0643 | 73.5442
2 | 0.7416 | 0.00938 | -0.0644 | 79.0618
2.5 | 0.8055 | 0.00968 | -0.0639 | 83.2128
3 | 0.8695 | 0.00991 | -0.0634 | 87.7397
3.5 | 0.9269 | 0.01032 | -0.0619 | 89.8159
4 | 0.9839 | 0.01066 | -0.0602 | 92.2983
4.5 | 1.0221 | 0.01123 | -0.0555 | 91.0151
5 | 1.0654 | 0.01198 | -0.0521 | 88.9316
5.5 | 1.1049 | 0.01297 | -0.0486 | 85.1889
6 | 1.1459 | 0.01407 | -0.0454 | 81.4428
6.5 | 1.1794 | 0.01552 | -0.0416 | 75.9923
7 | 1.2154 | 0.017 | -0.0383 | 71.4941
7.5 | 1.2428 | 0.01887 | -0.0343 | 65.8612
8 | 1.2627 | 0.02103 | -0.0297 | 60.0428
8.5 | 1.3043 | 0.02353 | -0.0297 | 55.4314
9 | 1.323 | 0.02664 | -0.0266 | 49.6622
9.5 | 1.3367 | 0.03027 | -0.0237 | 44.1592
10 | 1.3485 | 0.03421 | -0.021 | 39.4183
10.5 | 1.3575 | 0.03853 | -0.0186 | 35.2323
11 | 1.3652 | 0.04315 | -0.0165 | 31.6385
11.5 | 1.3716 | 0.04806 | -0.0148 | 28.5393
12 | 1.3758 | 0.05337 | -0.0135 | 25.7785
12.5 | 1.3777 | 0.05913 | -0.0126 | 23.2995
13 | 1.374 | 0.06562 | -0.0122 | 20.9387
13.5 | 1.3582 | 0.07347 | -0.0126 | 18.4865
14 | 1.3432 | 0.08166 | -0.0136 | 16.4487
14.5 | 1.3261 | 0.0904 | -0.0153 | 14.6692
15 | 1.3162 | 0.09884 | -0.0174 | 13.3165
15.5 | 1.308 | 0.1074 | -0.0199 | 12.1788
16 | 1.2987 | 0.11642 | -0.0231 | 11.1553
16.5 | 1.2908 | 0.12551 | -0.0267 | 10.2844
17 | 1.2847 | 0.13466 | -0.0308 | 9.5403
17.5 | 1.2766 | 0.1443 | -0.0355 | 8.8468

## 49. Re 2M Mach 0.00 (1)
BIGFOIL.COM POLAR EXPORT
NACA63-620 a=0.2
NACA63-620 a=0.2 |  |  |  | Cl Max: | 1.848 | at alpha= | 15.5 | deg
JavaFoil+Calcfoil stall+Eppler ext transition |  |  |  | L/D Max: | 117.973 | at alpha= | 6.5 | deg
Re: | 2000000 |  |  | Cd Min: | 0.00639 | at alpha= | -3 | deg
Mach: | 0 |  |  | Cl=0 at alpha= | -3.2936 | deg
|  |  |  | @ Cl=0.1, Cd= | 0.00644
|  |  |  | @ Cl=0.4, Cd= | 0.0067114
|  |  |  | @ Cl=0.6, Cd= | 0.0070176
alpha (deg) | Cl | Cd | Cm | Cl/Cd
-19 | -0.841 | 0.14167 | -0.018 | -5.936
-18.5 | -0.852 | 0.137 | -0.018 | -6.218
-18 | -0.865 | 0.1263 | -0.019 | -6.848
-17.5 | -0.875 | 0.11811 | -0.02 | -7.407
-17 | -0.879 | 0.11541 | -0.02 | -7.614
-16.5 | -0.889 | 0.10267 | -0.021 | -8.657
-16 | -0.892 | 0.09638 | -0.022 | -9.25
-15.5 | -0.895 | 0.08697 | -0.023 | -10.296
-15 | -0.939 | 0.05358 | -0.028 | -17.53
-14.5 | -0.945 | 0.04422 | -0.029 | -21.364
-14 | -0.948 | 0.03562 | -0.03 | -26.62
-13.5 | -0.943 | 0.02977 | -0.032 | -31.695
-13 | -0.931 | 0.02579 | -0.032 | -36.121
-12.5 | -0.915 | 0.02241 | -0.033 | -40.829
-12 | -0.892 | 0.02003 | -0.034 | -44.542
-11.5 | -0.865 | 0.01808 | -0.035 | -47.815
-11 | -0.833 | 0.01652 | -0.036 | -50.399
-10.5 | -0.803 | 0.01345 | -0.037 | -59.671
-10 | -0.762 | 0.0127 | -0.037 | -59.99
-9.5 | -0.718 | 0.01206 | -0.038 | -59.509
-9 | -0.671 | 0.01024 | -0.039 | -65.515
-8.5 | -0.621 | 0.01068 | -0.04 | -58.185
-8 | -0.574 | 0.00988 | -0.041 | -58.059
-7.5 | -0.517 | 0.00945 | -0.041 | -54.71
-7 | -0.458 | 0.00987 | -0.042 | -46.432
-6.5 | -0.398 | 0.00956 | -0.043 | -41.646
-6 | -0.337 | 0.00937 | -0.043 | -35.984
-5.5 | -0.276 | 0.00914 | -0.044 | -30.16
-5 | -0.214 | 0.00893 | -0.044 | -23.925
-4.5 | -0.151 | 0.0088 | -0.045 | -17.215
-4 | -0.089 | 0.00643 | -0.046 | -13.838
-3.5 | -0.026 | 0.00642 | -0.046 | -4.079
-3 | 0.037 | 0.00639 | -0.047 | 5.743
-2.5 | 0.1 | 0.00644 | -0.047 | 15.534
-2 | 0.163 | 0.00642 | -0.048 | 25.401
-1.5 | 0.226 | 0.0065 | -0.049 | 34.823
-1 | 0.289 | 0.00655 | -0.049 | 44.18
-0.5 | 0.352 | 0.00662 | -0.05 | 53.246
0 | 0.415 | 0.00674 | -0.051 | 61.596
0.5 | 0.478 | 0.00676 | -0.051 | 70.749
1 | 0.539 | 0.00687 | -0.052 | 78.446
1.5 | 0.601 | 0.00702 | -0.053 | 85.655
2 | 0.663 | 0.00719 | -0.053 | 92.201
2.5 | 0.718 | 0.00749 | -0.053 | 95.873
3 | 0.777 | 0.00769 | -0.054 | 100.967
3.5 | 0.836 | 0.00791 | -0.054 | 105.679
4 | 0.894 | 0.00818 | -0.055 | 109.314
4.5 | 0.952 | 0.00842 | -0.055 | 113.067
5 | 1.01 | 0.00873 | -0.056 | 115.642
5.5 | 1.067 | 0.00909 | -0.056 | 117.405
6 | 1.124 | 0.00954 | -0.057 | 117.723
6.5 | 1.18 | 0.01 | -0.057 | 117.973
7 | 1.235 | 0.01054 | -0.058 | 117.21
7.5 | 1.29 | 0.01125 | -0.058 | 114.7
8 | 1.343 | 0.01208 | -0.059 | 111.18
8.5 | 1.395 | 0.01313 | -0.059 | 106.304
9 | 1.447 | 0.01408 | -0.059 | 102.737
9.5 | 1.496 | 0.01504 | -0.06 | 99.467
10 | 1.543 | 0.01588 | -0.06 | 97.187
10.5 | 1.589 | 0.01684 | -0.061 | 94.369
11 | 1.633 | 0.01776 | -0.061 | 91.979
11.5 | 1.674 | 0.01906 | -0.062 | 87.835
12 | 1.709 | 0.02192 | -0.062 | 77.936
12.5 | 1.739 | 0.02585 | -0.062 | 67.278
13 | 1.762 | 0.03263 | -0.062 | 53.999
13.5 | 1.79 | 0.03466 | -0.063 | 51.637
14 | 1.814 | 0.03665 | -0.063 | 49.477
14.5 | 1.832 | 0.03906 | -0.063 | 46.916
15 | 1.843 | 0.04139 | -0.064 | 44.518
15.5 | 1.848 | 0.04409 | -0.064 | 41.909
16 | 1.848 | 0.04678 | -0.064 | 39.506
16.5 | 1.843 | 0.04951 | -0.065 | 37.232
17 | 1.833 | 0.05263 | -0.065 | 34.836
17.5 | 1.819 | 0.05591 | -0.065 | 32.533
18 | 1.8 | 0.05947 | -0.066 | 30.26
18.5 | 1.776 | 0.06325 | -0.066 | 28.079
19 | 1.749 | 0.06715 | -0.066 | 26.037
19.5 | 1.718 | 0.07119 | -0.067 | 24.125
20 | 1.684 | 0.0755 | -0.067 | 22.301

## 50. Re 2M Mach 0.00 (2)
BIGFOIL.COM POLAR EXPORT
NACA63-620 a=0.2
NACA63-620 a=0.2 |  |  |  | Cl Max: | 1.5018 | at alpha= | 12.5 | deg
XFOIL ncrit=9 |  |  |  | L/D Max: | 151.455 | at alpha= | 7 | deg
Re: | 2000000 |  |  | Cd Min: | 0.07428 | at alpha= | 17.5 | deg
Mach: | 0 |  |  | Cl=0 at alpha= | -3.3537 | deg
|  |  |  | @ Cl=0.1, Cd= | 0.0062734
|  |  |  | @ Cl=0.4, Cd= | 0.0061607
|  |  |  | @ Cl=0.6, Cd= | 0.0063491
alpha (deg) | Cl | Cd | Cm | Cl/Cd
-20 | -1.132 | 0.06874 | -0.0594 | -16.4678
-19 | -1.1588 | 0.05279 | -0.067 | -21.9511
-18.5 | -1.1659 | 0.04637 | -0.0692 | -25.1434
-18 | -1.1608 | 0.04166 | -0.0705 | -27.8637
-17.5 | -1.1568 | 0.03719 | -0.0711 | -31.1051
-17 | -1.146 | 0.03364 | -0.0711 | -34.0666
-16.5 | -1.1379 | 0.03009 | -0.0705 | -37.8166
-16 | -1.1254 | 0.02708 | -0.0695 | -41.5583
-15.5 | -1.1083 | 0.02459 | -0.0681 | -45.0712
-15 | -1.0912 | 0.02228 | -0.0663 | -48.9767
-14.5 | -1.0695 | 0.02041 | -0.0642 | -52.4008
-14 | -1.0455 | 0.01884 | -0.0619 | -55.4936
-13.5 | -1.0258 | 0.01721 | -0.0586 | -59.6049
-13 | -1.0118 | 0.01573 | -0.0537 | -64.3229
-12.5 | -0.9839 | 0.0148 | -0.05 | -66.4797
-12 | -0.9411 | 0.01416 | -0.0485 | -66.4619
-11.5 | -0.8945 | 0.01358 | -0.0474 | -65.8689
-11 | -0.8458 | 0.01308 | -0.0467 | -64.6636
-10.5 | -0.7943 | 0.01267 | -0.0463 | -62.6914
-10 | -0.7439 | 0.01213 | -0.0458 | -61.3273
-9.5 | -0.6907 | 0.01174 | -0.0456 | -58.833
-9 | -0.6371 | 0.01134 | -0.0455 | -56.1817
-8.5 | -0.5833 | 0.0109 | -0.0455 | -53.5138
-8 | -0.5278 | 0.01057 | -0.0456 | -49.9338
-7.5 | -0.4725 | 0.01019 | -0.0458 | -46.369
-7 | -0.4162 | 0.00986 | -0.0461 | -42.211
-6.5 | -0.3597 | 0.00956 | -0.0464 | -37.6255
-6 | -0.3026 | 0.00923 | -0.0469 | -32.7844
-5.5 | -0.2457 | 0.00891 | -0.0473 | -27.5758
-5 | -0.1888 | 0.00853 | -0.0478 | -22.1336
-4.5 | -0.1313 | 0.0082 | -0.0484 | -16.0122
-4 | -0.0735 | 0.00791 | -0.049 | -9.292
-3.5 | -0.0158 | 0.00752 | -0.0497 | -2.1011
-3 | 0.0382 | 0.00663 | -0.0501 | 5.7617
-2.5 | 0.0964 | 0.00628 | -0.0509 | 15.3503
-2 | 0.1561 | 0.00617 | -0.0518 | 25.2998
-1.5 | 0.2155 | 0.00614 | -0.0527 | 35.0977
-1 | 0.276 | 0.0061 | -0.0537 | 45.2459
-0.5 | 0.336 | 0.00612 | -0.0546 | 54.902
0 | 0.3958 | 0.00616 | -0.0556 | 64.2532
0.5 | 0.4559 | 0.00617 | -0.0566 | 73.8898
1 | 0.5155 | 0.00626 | -0.0575 | 82.3482
1.5 | 0.5753 | 0.00632 | -0.0585 | 91.0285
2 | 0.6347 | 0.00639 | -0.0595 | 99.3271
2.5 | 0.6936 | 0.00652 | -0.0604 | 106.3804
3 | 0.753 | 0.00659 | -0.0614 | 114.264
3.5 | 0.8114 | 0.00672 | -0.0622 | 120.744
4 | 0.8698 | 0.00683 | -0.0631 | 127.3499
4.5 | 0.9279 | 0.00696 | -0.0639 | 133.319
5 | 0.9846 | 0.00716 | -0.0645 | 137.514
5.5 | 1.0423 | 0.00727 | -0.0653 | 143.37
6 | 1.0977 | 0.00751 | -0.0658 | 146.1651
6.5 | 1.154 | 0.00767 | -0.0664 | 150.4563
7 | 1.2071 | 0.00797 | -0.0666 | 151.4555
8.5 | 1.3564 | 0.00901 | -0.0654 | 150.5438
9 | 1.3991 | 0.00946 | -0.0639 | 147.8964
9.5 | 1.4256 | 0.01006 | -0.0595 | 141.7097
10.5 | 1.4569 | 0.0126 | -0.0497 | 115.627
11 | 1.472 | 0.01443 | -0.0459 | 102.0097
11.5 | 1.4861 | 0.01653 | -0.0424 | 89.9032
12 | 1.4957 | 0.01907 | -0.0389 | 78.4321
12.5 | 1.5018 | 0.02202 | -0.0356 | 68.2016
13 | 1.4982 | 0.02582 | -0.0321 | 58.0248
13.5 | 1.4853 | 0.03071 | -0.0288 | 48.3654
14 | 1.4829 | 0.03519 | -0.0267 | 42.1398
14.5 | 1.4786 | 0.04011 | -0.025 | 36.8636
15 | 1.4739 | 0.04531 | -0.0238 | 32.5292
15.5 | 1.4739 | 0.05031 | -0.023 | 29.2964
16 | 1.47 | 0.05593 | -0.0226 | 26.2829
16.5 | 1.4664 | 0.06176 | -0.0226 | 23.7435
17 | 1.4629 | 0.06779 | -0.0229 | 21.5799
17.5 | 1.4576 | 0.07428 | -0.0236 | 19.623

## 51. Re 2M Mach 0.10 (1)
BIGFOIL.COM POLAR EXPORT
NACA63-620 a=0.2
NACA63-620 a=0.2 |  |  |  | Cl Max: | 1.843 | at alpha= | 15.5 | deg
JavaFoil+Calcfoil stall+Eppler ext transition |  |  |  | L/D Max: | 117.219 | at alpha= | 6.5 | deg
Re: | 2000000 |  |  | Cd Min: | 0.00641 | at alpha= | -3 | deg
Mach: | 0.1 |  |  | Cl=0 at alpha= | -3.2936 | deg
|  |  |  | @ Cl=0.1, Cd= | 0.00644
|  |  |  | @ Cl=0.4, Cd= | 0.0067134
|  |  |  | @ Cl=0.6, Cd= | 0.007076
alpha (deg) | Cl | Cd | Cm | Cl/Cd
-19 | -0.799 | 0.14574 | -0.018 | -5.485
-18.5 | -0.813 | 0.14191 | -0.018 | -5.729
-18 | -0.83 | 0.12986 | -0.019 | -6.391
-17.5 | -0.843 | 0.12217 | -0.019 | -6.899
-17 | -0.851 | 0.11761 | -0.02 | -7.239
-16.5 | -0.863 | 0.10642 | -0.021 | -8.108
-16 | -0.868 | 0.10033 | -0.021 | -8.653
-15.5 | -0.873 | 0.09167 | -0.023 | -9.527
-15 | -0.879 | 0.08138 | -0.024 | -10.799
-14.5 | -0.922 | 0.04989 | -0.029 | -18.473
-14 | -0.931 | 0.03881 | -0.03 | -23.989
-13.5 | -0.931 | 0.03189 | -0.031 | -29.185
-13 | -0.923 | 0.02699 | -0.032 | -34.197
-12.5 | -0.909 | 0.02321 | -0.033 | -39.163
-12 | -0.888 | 0.02061 | -0.034 | -43.091
-11.5 | -0.862 | 0.01856 | -0.035 | -46.465
-11 | -0.832 | 0.01687 | -0.036 | -49.31
-10.5 | -0.797 | 0.01548 | -0.037 | -51.478
-10 | -0.763 | 0.01286 | -0.038 | -59.303
-9.5 | -0.719 | 0.01217 | -0.038 | -59.078
-9 | -0.672 | 0.01152 | -0.039 | -58.362
-8.5 | -0.623 | 0.01032 | -0.04 | -60.344
-8 | -0.576 | 0.00993 | -0.041 | -58.002
-7.5 | -0.519 | 0.0095 | -0.042 | -54.67
-7 | -0.461 | 0.00996 | -0.042 | -46.244
-6.5 | -0.4 | 0.00958 | -0.043 | -41.734
-6 | -0.339 | 0.00939 | -0.043 | -36.06
-5.5 | -0.277 | 0.00916 | -0.044 | -30.24
-5 | -0.215 | 0.00895 | -0.045 | -23.986
-4.5 | -0.152 | 0.00881 | -0.045 | -17.271
-4 | -0.089 | 0.00644 | -0.046 | -13.882
-3.5 | -0.026 | 0.00643 | -0.046 | -4.092
-3 | 0.037 | 0.00641 | -0.047 | 5.759
-2.5 | 0.1 | 0.00644 | -0.048 | 15.597
-2 | 0.164 | 0.00647 | -0.048 | 25.351
-1.5 | 0.227 | 0.0065 | -0.049 | 34.957
-1 | 0.291 | 0.00656 | -0.05 | 44.343
-0.5 | 0.354 | 0.00662 | -0.05 | 53.485
0 | 0.418 | 0.00675 | -0.051 | 61.845
0.5 | 0.481 | 0.0068 | -0.052 | 70.762
1 | 0.541 | 0.00687 | -0.052 | 78.812
1.5 | 0.604 | 0.00709 | -0.053 | 85.179
2 | 0.662 | 0.00722 | -0.053 | 91.635
2.5 | 0.721 | 0.00753 | -0.053 | 95.678
3 | 0.78 | 0.00774 | -0.054 | 100.845
3.5 | 0.839 | 0.00797 | -0.054 | 105.236
4 | 0.898 | 0.00823 | -0.055 | 109.066
4.5 | 0.956 | 0.0085 | -0.055 | 112.516
5 | 1.014 | 0.00881 | -0.056 | 115.134
5.5 | 1.071 | 0.00917 | -0.056 | 116.821
6 | 1.128 | 0.00964 | -0.057 | 117.042
6.5 | 1.185 | 0.01011 | -0.057 | 117.219
7 | 1.24 | 0.0107 | -0.058 | 115.886
7.5 | 1.295 | 0.0114 | -0.058 | 113.586
8 | 1.349 | 0.01225 | -0.059 | 110.076
8.5 | 1.401 | 0.01329 | -0.059 | 105.398
9 | 1.453 | 0.01427 | -0.06 | 101.818
9.5 | 1.502 | 0.01524 | -0.06 | 98.508
10 | 1.549 | 0.01611 | -0.061 | 96.181
10.5 | 1.595 | 0.01705 | -0.061 | 93.522
11 | 1.639 | 0.01803 | -0.061 | 90.894
11.5 | 1.679 | 0.01939 | -0.062 | 86.587
12 | 1.712 | 0.02264 | -0.062 | 75.634
12.5 | 1.742 | 0.02669 | -0.062 | 65.264
13 | 1.766 | 0.03326 | -0.062 | 53.091
13.5 | 1.792 | 0.03529 | -0.063 | 50.773
14 | 1.814 | 0.03736 | -0.063 | 48.569
14.5 | 1.831 | 0.03991 | -0.064 | 45.889
15 | 1.84 | 0.04233 | -0.064 | 43.468
15.5 | 1.843 | 0.04512 | -0.064 | 40.834
16 | 1.84 | 0.04773 | -0.065 | 38.544
16.5 | 1.832 | 0.0508 | -0.065 | 36.065
17 | 1.818 | 0.05394 | -0.065 | 33.709
17.5 | 1.8 | 0.05706 | -0.066 | 31.544
18 | 1.776 | 0.06077 | -0.066 | 29.231
18.5 | 1.748 | 0.06495 | -0.066 | 26.91
19 | 1.715 | 0.06938 | -0.067 | 24.724
19.5 | 1.68 | 0.07298 | -0.067 | 23.016
20 | 1.64 | 0.07804 | -0.067 | 21.012

## 52. Re 2M Mach 0.10 (2)
BIGFOIL.COM POLAR EXPORT
NACA63-620 a=0.2
NACA63-620 a=0.2 |  |  |  | Cl Max: | 1.5004 | at alpha= | 12.5 | deg
XFOIL ncrit=9 |  |  |  | L/D Max: | 151.295 | at alpha= | 7 | deg
Re: | 2000000 |  |  | Cd Min: | 0.07857 | at alpha= | -20 | deg
Mach: | 0.1 |  |  | Cl=0 at alpha= | -3.3566 | deg
|  |  |  | @ Cl=0.1, Cd= | 0.006295
|  |  |  | @ Cl=0.4, Cd= | 0.0061802
|  |  |  | @ Cl=0.6, Cd= | 0.0063777
alpha (deg) | Cl | Cd | Cm | Cl/Cd
-20 | -1.0805 | 0.07857 | -0.0548 | -13.7521
-19.5 | -1.1147 | 0.06649 | -0.0618 | -16.7649
-19 | -1.1297 | 0.05803 | -0.0661 | -19.4675
-18.5 | -1.1437 | 0.05035 | -0.0695 | -22.715
-17.5 | -1.1423 | 0.03975 | -0.0724 | -28.7371
-17 | -1.1341 | 0.03574 | -0.0727 | -31.732
-16.5 | -1.1258 | 0.03203 | -0.0724 | -35.1483
-16 | -1.1154 | 0.02868 | -0.0716 | -38.8912
-15.5 | -1.1007 | 0.02587 | -0.0704 | -42.5474
-15 | -1.085 | 0.02333 | -0.0687 | -46.5066
-14.5 | -1.0648 | 0.02124 | -0.0667 | -50.1318
-14 | -1.0413 | 0.01952 | -0.0644 | -53.3453
-13.5 | -1.0189 | 0.0179 | -0.0615 | -56.9218
-12.5 | -0.9859 | 0.01505 | -0.052 | -65.5083
-11.5 | -0.898 | 0.01378 | -0.049 | -65.1669
-11 | -0.8502 | 0.01322 | -0.048 | -64.3116
-10.5 | -0.7989 | 0.01277 | -0.0474 | -62.5607
-10 | -0.748 | 0.01225 | -0.0468 | -61.0612
-9.5 | -0.6947 | 0.01183 | -0.0465 | -58.7236
-9 | -0.6403 | 0.01147 | -0.0464 | -55.8239
-8.5 | -0.5867 | 0.01098 | -0.0462 | -53.4335
-8 | -0.531 | 0.01063 | -0.0463 | -49.953
-7.5 | -0.4752 | 0.01026 | -0.0464 | -46.3158
-7 | -0.4187 | 0.00991 | -0.0466 | -42.2503
-6.5 | -0.3617 | 0.00961 | -0.0469 | -37.6379
-6 | -0.3042 | 0.00929 | -0.0473 | -32.7449
-5.5 | -0.247 | 0.00896 | -0.0477 | -27.567
-5 | -0.1895 | 0.00858 | -0.0482 | -22.0862
-4.5 | -0.1318 | 0.00824 | -0.0487 | -15.9951
-4 | -0.0737 | 0.00794 | -0.0494 | -9.2821
-3.5 | -0.0156 | 0.00756 | -0.05 | -2.0635
-3 | 0.0388 | 0.00669 | -0.0505 | 5.7997
-2.5 | 0.0973 | 0.0063 | -0.0512 | 15.4444
-2 | 0.1573 | 0.00619 | -0.0521 | 25.412
-1.5 | 0.2172 | 0.00615 | -0.053 | 35.3171
-1 | 0.278 | 0.00612 | -0.054 | 45.4248
-0.5 | 0.3383 | 0.00615 | -0.055 | 55.0081
0 | 0.3986 | 0.00618 | -0.0559 | 64.4984
0.5 | 0.4591 | 0.00619 | -0.0569 | 74.168
1 | 0.519 | 0.0063 | -0.0578 | 82.381
1.5 | 0.5793 | 0.00635 | -0.0588 | 91.2283
2 | 0.639 | 0.00643 | -0.0598 | 99.3779
2.5 | 0.6984 | 0.00655 | -0.0607 | 106.626
3 | 0.7581 | 0.00662 | -0.0617 | 114.5166
3.5 | 0.8166 | 0.00677 | -0.0625 | 120.6204
4 | 0.8756 | 0.00687 | -0.0633 | 127.4527
4.5 | 0.934 | 0.00702 | -0.0641 | 133.0484
5 | 0.9913 | 0.0072 | -0.0648 | 137.6806
5.5 | 1.0491 | 0.00733 | -0.0655 | 143.1241
6 | 1.1046 | 0.00758 | -0.0659 | 145.7256
6.5 | 1.1614 | 0.00774 | -0.0665 | 150.0517
7 | 1.2149 | 0.00803 | -0.0666 | 151.2951
7.5 | 1.2662 | 0.00839 | -0.0664 | 150.9178
8 | 1.3157 | 0.00876 | -0.0658 | 150.1941
8.5 | 1.3627 | 0.00915 | -0.0649 | 148.929
9 | 1.404 | 0.00962 | -0.063 | 145.9459
9.5 | 1.4239 | 0.01027 | -0.0574 | 138.6465
10.5 | 1.4585 | 0.01301 | -0.0485 | 112.1061
11 | 1.4724 | 0.01499 | -0.0446 | 98.2255
11.5 | 1.4852 | 0.01725 | -0.0411 | 86.0986
12 | 1.4946 | 0.01989 | -0.0377 | 75.1433
12.5 | 1.5004 | 0.02294 | -0.0344 | 65.4054
13 | 1.4951 | 0.02696 | -0.0309 | 55.4562
13.5 | 1.4817 | 0.03202 | -0.0278 | 46.2742
14 | 1.4784 | 0.03669 | -0.0258 | 40.2944
14.5 | 1.4743 | 0.04168 | -0.0242 | 35.3719
15 | 1.4678 | 0.04716 | -0.023 | 31.1238
15.5 | 1.4668 | 0.05237 | -0.0223 | 28.0084
16 | 1.4623 | 0.05816 | -0.022 | 25.1427
16.5 | 1.4594 | 0.064 | -0.0221 | 22.8031
17 | 1.4567 | 0.07007 | -0.0225 | 20.7892
17.5 | 1.4503 | 0.07678 | -0.0233 | 18.889

## 53. Re 2M Mach 0.25 (1)
BIGFOIL.COM POLAR EXPORT
NACA63-620 a=0.2
NACA63-620 a=0.2 |  |  |  | Cl Max: | 1.816 | at alpha= | 14.5 | deg
JavaFoil+Calcfoil stall+Eppler ext transition |  |  |  | L/D Max: | 113.273 | at alpha= | 6 | deg
Re: | 2000000 |  |  | Cd Min: | 0.00649 | at alpha= | -3 | deg
Mach: | 0.25 |  |  | Cl=0 at alpha= | -3.2923 | deg
|  |  |  | @ Cl=0.1, Cd= | 0.0065186
|  |  |  | @ Cl=0.4, Cd= | 0.0067854
|  |  |  | @ Cl=0.6, Cd= | 0.0070665
alpha (deg) | Cl | Cd | Cm | Cl/Cd
-17 | -0.612 | 0.13655 | -0.018 | -4.485
-16.5 | -0.65 | 0.12806 | -0.018 | -5.079
-16 | -0.685 | 0.11868 | -0.019 | -5.771
-15.5 | -0.714 | 0.11052 | -0.02 | -6.458
-15 | -0.738 | 0.10219 | -0.021 | -7.225
-14.5 | -0.758 | 0.09358 | -0.022 | -8.097
-14 | -0.773 | 0.08454 | -0.023 | -9.146
-13.5 | -0.786 | 0.07411 | -0.025 | -10.607
-13 | -0.823 | 0.04971 | -0.03 | -16.546
-12.5 | -0.845 | 0.03434 | -0.033 | -24.592
-12 | -0.849 | 0.02609 | -0.034 | -32.56
-11.5 | -0.838 | 0.02221 | -0.035 | -37.726
-11 | -0.816 | 0.02001 | -0.036 | -40.799
-10.5 | -0.791 | 0.01731 | -0.037 | -45.724
-10 | -0.758 | 0.01574 | -0.038 | -48.153
-9.5 | -0.724 | 0.01307 | -0.039 | -55.355
-9 | -0.68 | 0.01226 | -0.04 | -55.445
-8.5 | -0.632 | 0.01153 | -0.041 | -54.777
-8 | -0.58 | 0.01026 | -0.041 | -56.553
-7.5 | -0.527 | 0.01126 | -0.042 | -46.795
-7 | -0.472 | 0.01026 | -0.043 | -45.998
-6.5 | -0.41 | 0.00993 | -0.044 | -41.302
-6 | -0.347 | 0.00955 | -0.045 | -36.366
-5.5 | -0.284 | 0.00936 | -0.045 | -30.35
-5 | -0.22 | 0.00912 | -0.046 | -24.181
-4.5 | -0.156 | 0.00897 | -0.046 | -17.429
-4 | -0.092 | 0.00803 | -0.047 | -11.435
-3.5 | -0.027 | 0.00652 | -0.048 | -4.148
-3 | 0.038 | 0.00649 | -0.048 | 5.842
-2.5 | 0.103 | 0.00652 | -0.049 | 15.826
-2 | 0.168 | 0.00655 | -0.05 | 25.73
-1.5 | 0.234 | 0.00661 | -0.05 | 35.352
-1 | 0.299 | 0.00669 | -0.051 | 44.654
-0.5 | 0.364 | 0.00673 | -0.052 | 54.083
0 | 0.429 | 0.00683 | -0.052 | 62.811
0.5 | 0.494 | 0.00697 | -0.053 | 70.945
1 | 0.556 | 0.00715 | -0.054 | 77.796
1.5 | 0.614 | 0.00704 | -0.054 | 87.271
2 | 0.676 | 0.0076 | -0.054 | 88.941
2.5 | 0.737 | 0.0078 | -0.055 | 94.486
3 | 0.798 | 0.00802 | -0.055 | 99.542
3.5 | 0.858 | 0.00829 | -0.056 | 103.525
4 | 0.919 | 0.00859 | -0.056 | 106.949
4.5 | 0.978 | 0.00889 | -0.057 | 110.03
5 | 1.037 | 0.00924 | -0.057 | 112.253
5.5 | 1.096 | 0.00969 | -0.058 | 113.096
6 | 1.154 | 0.01019 | -0.058 | 113.273
6.5 | 1.212 | 0.01071 | -0.059 | 113.094
7 | 1.268 | 0.01142 | -0.059 | 111.092
7.5 | 1.324 | 0.01222 | -0.06 | 108.347
8 | 1.378 | 0.01327 | -0.06 | 103.837
8.5 | 1.431 | 0.01438 | -0.061 | 99.562
9 | 1.484 | 0.01544 | -0.061 | 96.122
9.5 | 1.533 | 0.01644 | -0.061 | 93.235
10 | 1.58 | 0.01743 | -0.062 | 90.661
10.5 | 1.625 | 0.01845 | -0.062 | 88.089
11 | 1.667 | 0.01961 | -0.063 | 85.02
11.5 | 1.705 | 0.02154 | -0.063 | 79.141
12 | 1.732 | 0.0265 | -0.063 | 65.356
12.5 | 1.76 | 0.02982 | -0.064 | 58.999
13 | 1.778 | 0.03674 | -0.064 | 48.409
13.5 | 1.797 | 0.03929 | -0.064 | 45.742
14 | 1.81 | 0.0419 | -0.065 | 43.206
14.5 | 1.816 | 0.04464 | -0.065 | 40.685
15 | 1.808 | 0.04782 | -0.065 | 37.806
15.5 | 1.791 | 0.051 | -0.066 | 35.128
16 | 1.766 | 0.05444 | -0.066 | 32.437
16.5 | 1.725 | 0.06315 | -0.066 | 27.325
17 | 1.687 | 0.06266 | -0.067 | 26.929
17.5 | 1.635 | 0.06744 | -0.067 | 24.251
18 | 1.575 | 0.07255 | -0.067 | 21.703
18.5 | 1.506 | 0.07832 | -0.067 | 19.227
19 | 1.43 | 0.08386 | -0.067 | 17.057
19.5 | 1.347 | 0.09184 | -0.067 | 14.664

## 54. Re 2M Mach 0.25 (2)
BIGFOIL.COM POLAR EXPORT
NACA63-620 a=0.2
NACA63-620 a=0.2 |  |  |  | Cl Max: | 1.487 | at alpha= | 12.5 | deg
XFOIL ncrit=9 |  |  |  | L/D Max: | 148.509 | at alpha= | 7 | deg
Re: | 2000000 |  |  | Cd Min: | 0.16255 | at alpha= | -20 | deg
Mach: | 0.25 |  |  | Cl=0 at alpha= | -3.3759 | deg
|  |  |  | @ Cl=0.1, Cd= | 0.0064515
|  |  |  | @ Cl=0.4, Cd= | 0.00629
|  |  |  | @ Cl=0.6, Cd= | 0.0064892
alpha (deg) | Cl | Cd | Cm | Cl/Cd
-20 | -0.6763 | 0.16255 | -0.005 | -4.1606
-19.5 | -0.6978 | 0.1484 | -0.0141 | -4.7022
-19 | -0.7615 | 0.12689 | -0.0281 | -6.0013
-18.5 | -0.892 | 0.09554 | -0.0491 | -9.3364
-18 | -0.9681 | 0.07497 | -0.0628 | -12.9132
-17.5 | -1.0123 | 0.06157 | -0.0711 | -16.4414
-17 | -1.0304 | 0.05279 | -0.0756 | -19.5188
-16 | -1.0445 | 0.03978 | -0.0798 | -26.2569
-15.5 | -1.0478 | 0.03454 | -0.0802 | -30.3358
-15 | -1.0417 | 0.03046 | -0.0796 | -34.1989
-14.5 | -1.0333 | 0.02683 | -0.0782 | -38.5129
-14 | -1.0155 | 0.0241 | -0.0764 | -42.1369
-13.5 | -0.9961 | 0.02166 | -0.0741 | -45.988
-13 | -0.9727 | 0.01965 | -0.0715 | -49.5013
-12.5 | -0.9502 | 0.0178 | -0.0683 | -53.382
-12 | -0.929 | 0.01618 | -0.0641 | -57.4166
-11.5 | -0.9136 | 0.01482 | -0.0582 | -61.6464
-11 | -0.8694 | 0.0141 | -0.0558 | -61.6596
-10.5 | -0.8204 | 0.01348 | -0.0541 | -60.8605
-10 | -0.7678 | 0.01299 | -0.0529 | -59.107
-9.5 | -0.7151 | 0.01242 | -0.0518 | -57.5765
-9 | -0.6599 | 0.01197 | -0.0511 | -55.1295
-8.5 | -0.6039 | 0.01149 | -0.0505 | -52.5587
-8 | -0.5478 | 0.01103 | -0.05 | -49.6646
-7.5 | -0.4893 | 0.01066 | -0.0499 | -45.9006
-7 | -0.4317 | 0.01023 | -0.0497 | -42.1994
-6.5 | -0.3724 | 0.00988 | -0.0498 | -37.6923
-6 | -0.3134 | 0.00953 | -0.0499 | -32.8856
-5.5 | -0.2537 | 0.0092 | -0.0502 | -27.5761
-5 | -0.1942 | 0.00882 | -0.0505 | -22.0181
-4.5 | -0.1348 | 0.00847 | -0.0508 | -15.915
-4 | -0.0744 | 0.00812 | -0.0514 | -9.1626
-3.5 | -0.0143 | 0.00779 | -0.052 | -1.8357
-3 | 0.0433 | 0.00706 | -0.0524 | 6.1331
-2.5 | 0.102 | 0.00643 | -0.053 | 15.8631
-2 | 0.1637 | 0.00633 | -0.0538 | 25.861
-1.5 | 0.2263 | 0.00623 | -0.0548 | 36.3242
-1 | 0.2889 | 0.00624 | -0.0557 | 46.2981
-0.5 | 0.3513 | 0.00629 | -0.0567 | 55.8506
0 | 0.4142 | 0.00629 | -0.0577 | 65.8506
0.5 | 0.4763 | 0.00636 | -0.0586 | 74.8899
1 | 0.5387 | 0.00644 | -0.0596 | 83.6491
1.5 | 0.601 | 0.00649 | -0.0606 | 92.604
2 | 0.6623 | 0.00664 | -0.0614 | 99.744
2.5 | 0.7246 | 0.00671 | -0.0624 | 107.9881
3 | 0.7855 | 0.00685 | -0.0632 | 114.6715
3.5 | 0.8467 | 0.00697 | -0.064 | 121.4778
4 | 0.9076 | 0.00711 | -0.0648 | 127.6512
4.5 | 0.9669 | 0.00732 | -0.0653 | 132.0902
5 | 1.0273 | 0.00745 | -0.0659 | 137.8926
5.5 | 1.0851 | 0.00771 | -0.0662 | 140.7393
6 | 1.144 | 0.00789 | -0.0666 | 144.9937
6.5 | 1.1993 | 0.0082 | -0.0664 | 146.2561
7 | 1.2549 | 0.00845 | -0.0662 | 148.5089
7.5 | 1.3058 | 0.00884 | -0.0653 | 147.7149
8 | 1.3509 | 0.00934 | -0.0635 | 144.636
8.5 | 1.3816 | 0.00992 | -0.0592 | 139.2742
9 | 1.4009 | 0.01086 | -0.0535 | 128.9963
10 | 1.4509 | 0.01354 | -0.0464 | 107.1566
10.5 | 1.4656 | 0.0157 | -0.0424 | 93.3503
11 | 1.4747 | 0.01837 | -0.0384 | 80.2776
11.5 | 1.4794 | 0.0215 | -0.0346 | 68.8093
12 | 1.4869 | 0.02471 | -0.0314 | 60.174
12.5 | 1.487 | 0.02867 | -0.0284 | 51.8661
13 | 1.4769 | 0.03368 | -0.0254 | 43.851
13.5 | 1.4607 | 0.03955 | -0.0229 | 36.933
14 | 1.4554 | 0.04488 | -0.0213 | 32.4287
14.5 | 1.4479 | 0.0507 | -0.0202 | 28.5582
15 | 1.4402 | 0.05678 | -0.0195 | 25.3646
15.5 | 1.4345 | 0.06296 | -0.0194 | 22.7843
16 | 1.4286 | 0.06949 | -0.0196 | 20.5584
16.5 | 1.4249 | 0.07601 | -0.0203 | 18.7462
17 | 1.4161 | 0.08338 | -0.0215 | 16.9837
17.5 | 1.4065 | 0.09112 | -0.0232 | 15.4357

## 55. Re 2M Mach 0.50 (1)
BIGFOIL.COM POLAR EXPORT
NACA63-620 a=0.2
NACA63-620 a=0.2 |  |  |  | Cl Max: | 1.706 | at alpha= | 10.5 | deg
JavaFoil+Calcfoil stall+Eppler ext transition |  |  |  | L/D Max: | 97.539 | at alpha= | 4.5 | deg
Re: | 2000000 |  |  | Cd Min: | 0.00655 | at alpha= | -1 | deg
Mach: | 0.5 |  |  | Cl=0 at alpha= | -3.2917 | deg
|  |  |  | @ Cl=0.1, Cd= | 0.0069459
|  |  |  | @ Cl=0.4, Cd= | 0.0073818
|  |  |  | @ Cl=0.6, Cd= | 0.0082588
alpha (deg) | Cl | Cd | Cm | Cl/Cd
-20 | -0.97 | 0.17793 | -0.019 | -5.452
-19.5 | -0.943 | 0.17693 | -0.02 | -5.331
-19 | -0.912 | 0.16772 | -0.019 | -5.437
-18.5 | -0.883 | 0.1627 | -0.019 | -5.424
-18 | -0.854 | 0.15668 | -0.019 | -5.448
-17.5 | -0.825 | 0.15261 | -0.02 | -5.406
-17 | -0.796 | 0.17614 | -0.02 | -4.517
-16.5 | -0.766 | 0.14179 | -0.019 | -5.403
-16 | -0.737 | 0.13678 | -0.019 | -5.388
-15.5 | -0.708 | 0.13271 | -0.02 | -5.337
-15 | -0.68 | 0.12868 | -0.02 | -5.282
-14.5 | -0.651 | 0.12296 | -0.02 | -5.292
-14 | -0.621 | 0.11904 | -0.019 | -5.214
-13.5 | -0.592 | 0.11228 | -0.019 | -5.271
-13 | -0.563 | 0.1098 | -0.02 | -5.128
-12.5 | -0.534 | 0.10529 | -0.02 | -5.074
-12 | -0.505 | 0.10391 | -0.019 | -4.857
-11.5 | -0.476 | 0.0952 | -0.019 | -4.997
-11 | -0.447 | 0.0941 | -0.019 | -4.748
-10.5 | -0.419 | 0.08618 | -0.021 | -4.862
-10 | -0.391 | 0.07359 | -0.024 | -5.318
-9.5 | -0.366 | 0.06156 | -0.028 | -5.948
-9 | -0.593 | 0.02779 | -0.04 | -21.323
-8.5 | -0.62 | 0.0188 | -0.044 | -32.961
-8 | -0.596 | 0.01618 | -0.045 | -36.832
-7.5 | -0.557 | 0.01306 | -0.046 | -42.665
-7 | -0.503 | 0.01206 | -0.047 | -41.729
-6.5 | -0.442 | 0.01203 | -0.048 | -36.705
-6 | -0.378 | 0.01035 | -0.049 | -36.489
-5.5 | -0.311 | 0.01075 | -0.05 | -28.947
-5 | -0.245 | 0.01002 | -0.051 | -24.458
-4.5 | -0.174 | 0.00977 | -0.052 | -17.805
-4 | -0.102 | 0.00949 | -0.053 | -10.782
-3.5 | -0.03 | 0.0069 | -0.053 | -4.376
-3 | 0.042 | 0.00693 | -0.054 | 6.108
-2.5 | 0.115 | 0.00695 | -0.055 | 16.614
-2 | 0.188 | 0.00706 | -0.056 | 26.684
-1.5 | 0.261 | 0.0072 | -0.056 | 36.28
-1 | 0.334 | 0.00655 | -0.056 | 51.031
-0.5 | 0.407 | 0.00747 | -0.057 | 54.446
0 | 0.471 | 0.00778 | -0.057 | 60.581
0.5 | 0.541 | 0.00805 | -0.058 | 67.191
1 | 0.606 | 0.00828 | -0.058 | 73.16
1.5 | 0.674 | 0.00856 | -0.059 | 78.784
2 | 0.742 | 0.00887 | -0.06 | 83.738
2.5 | 0.81 | 0.00919 | -0.06 | 88.087
3 | 0.877 | 0.0096 | -0.061 | 91.325
3.5 | 0.943 | 0.01002 | -0.061 | 94.062
4 | 1.008 | 0.01047 | -0.062 | 96.294
4.5 | 1.073 | 0.011 | -0.062 | 97.539
5 | 1.137 | 0.01168 | -0.063 | 97.403
5.5 | 1.201 | 0.01238 | -0.064 | 96.96
6 | 1.263 | 0.01324 | -0.064 | 95.401
6.5 | 1.325 | 0.01433 | -0.065 | 92.453
7 | 1.385 | 0.01568 | -0.065 | 88.3
7.5 | 1.443 | 0.01728 | -0.066 | 83.508
8 | 1.5 | 0.01883 | -0.066 | 79.669
8.5 | 1.555 | 0.02027 | -0.066 | 76.713
9 | 1.608 | 0.02174 | -0.067 | 73.95
9.5 | 1.651 | 0.02331 | -0.067 | 70.803
10 | 1.685 | 0.02516 | -0.068 | 66.969
10.5 | 1.706 | 0.03045 | -0.068 | 56.015
11 | 1.705 | 0.04424 | -0.068 | 38.538
11.5 | 1.695 | 0.04877 | -0.068 | 34.756
12 | 1.643 | 0.05418 | -0.068 | 30.321
12.5 | 1.497 | 0.06078 | -0.069 | 24.636
13 | 0.92 | 0.10456 | -0.029 | 8.795
13.5 | 1.059 | 0.08368 | -0.068 | 12.652
14 | 0.975 | 0.11941 | -0.034 | 8.167
14.5 | 1.004 | 0.12475 | -0.037 | 8.047
15 | 1.139 | 0.10221 | -0.068 | 11.146
15.5 | 1.165 | 0.10611 | -0.069 | 10.982

## 56. Re 2M Mach 0.50 (2)
BIGFOIL.COM POLAR EXPORT
NACA63-620 a=0.2
NACA63-620 a=0.2 |  |  |  | Cl Max: | 1.4229 | at alpha= | 12 | deg
XFOIL ncrit=9 |  |  |  | L/D Max: | 122.767 | at alpha= | 4.5 | deg
Re: | 2000000 |  |  | Cd Min: | 0.13109 | at alpha= | 17 | deg
Mach: | 0.5 |  |  | Cl=0 at alpha= | -3.4521 | deg
|  |  |  | @ Cl=0.1, Cd= | 0.0076725
|  |  |  | @ Cl=0.4, Cd= | 0.0068876
|  |  |  | @ Cl=0.6, Cd= | 0.0071624
alpha (deg) | Cl | Cd | Cm | Cl/Cd
-15.5 | -0.4852 | 0.12818 | -0.0392 | -3.7853
-15 | -0.5127 | 0.11395 | -0.0493 | -4.4993
-14.5 | -0.553 | 0.09897 | -0.0605 | -5.5876
-14 | -0.5861 | 0.08579 | -0.0702 | -6.8318
-13.5 | -0.6173 | 0.07295 | -0.0793 | -8.462
-13 | -0.6474 | 0.06057 | -0.0883 | -10.6885
-12.5 | -0.6783 | 0.04989 | -0.0954 | -13.5959
-12 | -0.7075 | 0.04088 | -0.0997 | -17.3068
-11.5 | -0.7374 | 0.03315 | -0.1014 | -22.2443
-11 | -0.7578 | 0.02688 | -0.1002 | -28.192
-10.5 | -0.768 | 0.02189 | -0.0967 | -35.0845
-10 | -0.7504 | 0.01874 | -0.0922 | -40.0427
-9.5 | -0.7096 | 0.01697 | -0.0882 | -41.815
-9 | -0.6627 | 0.01569 | -0.0843 | -42.2371
-8.5 | -0.6214 | 0.01447 | -0.0797 | -42.944
-8 | -0.5838 | 0.01361 | -0.0739 | -42.8949
-7.5 | -0.5319 | 0.01272 | -0.0702 | -41.816
-6.5 | -0.4097 | 0.01141 | -0.0654 | -35.9071
-6 | -0.3461 | 0.01081 | -0.0637 | -32.0167
-5.5 | -0.2793 | 0.01031 | -0.0626 | -27.0902
-5 | -0.2114 | 0.00988 | -0.0618 | -21.3968
-4.5 | -0.1432 | 0.0095 | -0.0614 | -15.0737
-4 | -0.0753 | 0.00902 | -0.0611 | -8.3481
-3.5 | -0.0066 | 0.00866 | -0.0611 | -0.76212
-3 | 0.0623 | 0.00827 | -0.0613 | 7.5333
-2.5 | 0.1254 | 0.00727 | -0.0613 | 17.249
-2 | 0.1936 | 0.0069 | -0.0617 | 28.058
-1.5 | 0.2659 | 0.00678 | -0.0625 | 39.2183
-1 | 0.338 | 0.00681 | -0.0633 | 49.6329
-0.5 | 0.4099 | 0.0069 | -0.0642 | 59.4058
0 | 0.4822 | 0.00695 | -0.0651 | 69.3813
0.5 | 0.5529 | 0.00709 | -0.0658 | 77.9831
1 | 0.6245 | 0.0072 | -0.0666 | 86.7361
1.5 | 0.6952 | 0.00733 | -0.0673 | 94.8431
2 | 0.7644 | 0.00755 | -0.0677 | 101.245
2.5 | 0.8343 | 0.00771 | -0.0681 | 108.2101
3 | 0.9001 | 0.008 | -0.0679 | 112.5125
3.5 | 0.9683 | 0.00821 | -0.0679 | 117.9415
4 | 1.0304 | 0.00857 | -0.0668 | 120.2334
4.5 | 1.0914 | 0.00889 | -0.0656 | 122.7672
5 | 1.1341 | 0.0094 | -0.0613 | 120.6489
5.5 | 1.1752 | 0.01015 | -0.0572 | 115.7833
6 | 1.2129 | 0.01126 | -0.0532 | 107.7176
6.5 | 1.2555 | 0.01237 | -0.05 | 101.4956
7 | 1.2886 | 0.01393 | -0.046 | 92.5054
7.5 | 1.3172 | 0.0158 | -0.0418 | 83.3671
8 | 1.3442 | 0.01783 | -0.0376 | 75.3898
9 | 1.3698 | 0.02342 | -0.028 | 58.4885
10 | 1.4071 | 0.03071 | -0.0239 | 45.819
10.5 | 1.4154 | 0.03486 | -0.021 | 40.6024
11 | 1.4195 | 0.03952 | -0.0183 | 35.9185
12 | 1.4229 | 0.04983 | -0.0143 | 28.5551
12.5 | 1.4154 | 0.05606 | -0.0129 | 25.2479
13 | 1.3959 | 0.06354 | -0.0122 | 21.9688
13.5 | 1.3754 | 0.07159 | -0.0124 | 19.2122
14 | 1.3631 | 0.07935 | -0.0131 | 17.1783
14.5 | 1.3543 | 0.08718 | -0.0143 | 15.5345
15 | 1.347 | 0.09523 | -0.0161 | 14.1447
15.5 | 1.3389 | 0.10366 | -0.0185 | 12.9163
16 | 1.3334 | 0.11217 | -0.0213 | 11.8873
16.5 | 1.3246 | 0.12129 | -0.0248 | 10.9209
17 | 1.3123 | 0.13109 | -0.0291 | 10.0107

## 57. Re 3M Mach 0.00 (1)
BIGFOIL.COM POLAR EXPORT
NACA63-620 a=0.2
NACA63-620 a=0.2 |  |  |  | Cl Max: | 1.853 | at alpha= | 15.5 | deg
JavaFoil+Calcfoil stall+Eppler ext transition |  |  |  | L/D Max: | 123.466 | at alpha= | 5.5 | deg
Re: | 3000000 |  |  | Cd Min: | 0.00604 | at alpha= | -3.5 | deg
Mach: | 0 |  |  | Cl=0 at alpha= | -3.2936 | deg
|  |  |  | @ Cl=0.1, Cd= | 0.00608
|  |  |  | @ Cl=0.4, Cd= | 0.0063091
|  |  |  | @ Cl=0.6, Cd= | 0.0066773
alpha (deg) | Cl | Cd | Cm | Cl/Cd
-19.5 | -0.83 | 0.14363 | -0.018 | -5.777
-19 | -0.844 | 0.13536 | -0.019 | -6.236
-18.5 | -0.854 | 0.13242 | -0.019 | -6.449
-18 | -0.869 | 0.11974 | -0.02 | -7.259
-17.5 | -0.88 | 0.11123 | -0.021 | -7.912
-17 | -0.884 | 0.10882 | -0.021 | -8.12
-16.5 | -0.898 | 0.09371 | -0.022 | -9.58
-16 | -0.903 | 0.08623 | -0.023 | -10.471
-15.5 | -0.933 | 0.06199 | -0.026 | -15.048
-15 | -0.959 | 0.04269 | -0.029 | -22.473
-14.5 | -0.961 | 0.03634 | -0.03 | -26.432
-14 | -0.96 | 0.03034 | -0.031 | -31.636
-13.5 | -0.953 | 0.02571 | -0.032 | -37.078
-13 | -0.939 | 0.02265 | -0.033 | -41.471
-12.5 | -0.921 | 0.02008 | -0.034 | -45.851
-12 | -0.897 | 0.01806 | -0.034 | -49.683
-11.5 | -0.869 | 0.01639 | -0.035 | -53.029
-11 | -0.837 | 0.01502 | -0.036 | -55.721
-10.5 | -0.807 | 0.01221 | -0.037 | -66.106
-10 | -0.766 | 0.01156 | -0.038 | -66.267
-9.5 | -0.721 | 0.01039 | -0.038 | -69.442
-9 | -0.675 | 0.01029 | -0.039 | -65.577
-8.5 | -0.629 | 0.00953 | -0.04 | -66.027
-8 | -0.574 | 0.00922 | -0.041 | -62.247
-7.5 | -0.517 | 0.00885 | -0.041 | -58.419
-7 | -0.458 | 0.00852 | -0.042 | -53.798
-6.5 | -0.398 | 0.00896 | -0.043 | -44.442
-6 | -0.337 | 0.0087 | -0.043 | -38.763
-5.5 | -0.276 | 0.00854 | -0.044 | -32.262
-5 | -0.214 | 0.00836 | -0.044 | -25.549
-4.5 | -0.151 | 0.00824 | -0.045 | -18.382
-4 | -0.089 | 0.00757 | -0.046 | -11.749
-3.5 | -0.026 | 0.00604 | -0.046 | -4.336
-3 | 0.037 | 0.00607 | -0.047 | 6.047
-2.5 | 0.1 | 0.00608 | -0.047 | 16.433
-2 | 0.163 | 0.00611 | -0.048 | 26.702
-1.5 | 0.226 | 0.00614 | -0.049 | 36.862
-1 | 0.289 | 0.00614 | -0.049 | 47.114
-0.5 | 0.352 | 0.00621 | -0.05 | 56.756
0 | 0.415 | 0.00634 | -0.051 | 65.487
0.5 | 0.478 | 0.00636 | -0.051 | 75.23
1 | 0.539 | 0.00651 | -0.052 | 82.69
1.5 | 0.601 | 0.00668 | -0.053 | 90.007
2 | 0.663 | 0.00677 | -0.053 | 97.898
2.5 | 0.725 | 0.00697 | -0.054 | 104.102
3 | 0.78 | 0.00674 | -0.054 | 115.719
3.5 | 0.838 | 0.00748 | -0.054 | 112.088
4 | 0.897 | 0.00769 | -0.055 | 116.611
4.5 | 0.955 | 0.00798 | -0.055 | 119.669
5 | 1.012 | 0.00832 | -0.056 | 121.689
5.5 | 1.069 | 0.00866 | -0.056 | 123.466
6 | 1.126 | 0.00913 | -0.057 | 123.348
6.5 | 1.182 | 0.00965 | -0.057 | 122.443
7 | 1.237 | 0.01028 | -0.058 | 120.362
7.5 | 1.291 | 0.01116 | -0.058 | 115.68
8 | 1.344 | 0.01195 | -0.059 | 112.54
8.5 | 1.397 | 0.01272 | -0.059 | 109.896
9 | 1.45 | 0.01342 | -0.06 | 108.044
9.5 | 1.499 | 0.01415 | -0.06 | 105.945
10 | 1.547 | 0.01491 | -0.06 | 103.724
10.5 | 1.593 | 0.01577 | -0.061 | 101.049
11 | 1.636 | 0.01715 | -0.061 | 95.391
11.5 | 1.672 | 0.02036 | -0.062 | 82.124
12 | 1.707 | 0.02321 | -0.062 | 73.518
12.5 | 1.741 | 0.02533 | -0.062 | 68.733
13 | 1.767 | 0.03034 | -0.062 | 58.259
13.5 | 1.795 | 0.03219 | -0.063 | 55.755
14 | 1.819 | 0.03421 | -0.063 | 53.162
14.5 | 1.838 | 0.03634 | -0.064 | 50.562
15 | 1.848 | 0.03844 | -0.064 | 48.073
15.5 | 1.853 | 0.04094 | -0.064 | 45.265
16 | 1.853 | 0.04345 | -0.065 | 42.653
16.5 | 1.849 | 0.04604 | -0.065 | 40.158
17 | 1.839 | 0.04887 | -0.065 | 37.627
17.5 | 1.824 | 0.05196 | -0.066 | 35.109
18 | 1.805 | 0.05523 | -0.066 | 32.683
18.5 | 1.782 | 0.05885 | -0.066 | 30.272
19 | 1.754 | 0.06236 | -0.067 | 28.129
19.5 | 1.723 | 0.06617 | -0.067 | 26.041
20 | 1.689 | 0.0702 | -0.067 | 24.062

## 58. Re 3M Mach 0.00 (2)
BIGFOIL.COM POLAR EXPORT
NACA63-620 a=0.2
NACA63-620 a=0.2 |  |  |  | Cl Max: | 1.4981 | at alpha= | 12 | deg
XFOIL ncrit=9 |  |  |  | L/D Max: | 166.243 | at alpha= | 7 | deg
Re: | 3000000 |  |  | Cd Min: | 0.06596 | at alpha= | 17 | deg
Mach: | 0 |  |  | Cl=0 at alpha= | -3.3694 | deg
|  |  |  | @ Cl=0.1, Cd= | 0.0060027
|  |  |  | @ Cl=0.4, Cd= | 0.0056394
|  |  |  | @ Cl=0.6, Cd= | 0.005778
alpha (deg) | Cl | Cd | Cm | Cl/Cd
-19.5 | -1.2176 | 0.05183 | -0.0673 | -23.4922
-19 | -1.226 | 0.04533 | -0.0696 | -27.0461
-18.5 | -1.2241 | 0.04037 | -0.0708 | -30.322
-18 | -1.2216 | 0.03588 | -0.0713 | -34.0468
-17 | -1.2001 | 0.02912 | -0.0705 | -41.2122
-16.5 | -1.1852 | 0.02636 | -0.0694 | -44.9621
-16 | -1.1675 | 0.02396 | -0.068 | -48.727
-15.5 | -1.146 | 0.02195 | -0.0664 | -52.2096
-15 | -1.1243 | 0.0201 | -0.0644 | -55.9353
-14.5 | -1.0992 | 0.01859 | -0.0621 | -59.1286
-14 | -1.0733 | 0.0173 | -0.0595 | -62.0405
-13.5 | -1.0492 | 0.01612 | -0.0561 | -65.0868
-13 | -1.0283 | 0.01517 | -0.0513 | -67.7851
-12.5 | -0.9943 | 0.01418 | -0.0486 | -70.1199
-12 | -0.9588 | 0.01301 | -0.0462 | -73.6972
-11.5 | -0.912 | 0.01236 | -0.0452 | -73.7864
-11 | -0.8615 | 0.01187 | -0.0446 | -72.5779
-10.5 | -0.8095 | 0.01141 | -0.0443 | -70.9465
-10 | -0.7563 | 0.01102 | -0.0441 | -68.6298
-9.5 | -0.7017 | 0.01067 | -0.0441 | -65.7638
-9 | -0.6473 | 0.01027 | -0.0441 | -63.0282
-8.5 | -0.5915 | 0.00996 | -0.0443 | -59.3876
-8 | -0.5353 | 0.00964 | -0.0446 | -55.529
-7.5 | -0.4788 | 0.00934 | -0.0449 | -51.2634
-7 | -0.4212 | 0.00909 | -0.0454 | -46.3366
-6.5 | -0.3641 | 0.0088 | -0.0458 | -41.375
-6 | -0.3061 | 0.00853 | -0.0463 | -35.8851
-5.5 | -0.2483 | 0.00826 | -0.0469 | -30.0605
-5 | -0.1905 | 0.00796 | -0.0475 | -23.9322
-4.5 | -0.1324 | 0.00766 | -0.0481 | -17.2846
-4 | -0.074 | 0.00742 | -0.0488 | -9.973
-3.5 | -0.0152 | 0.00714 | -0.0496 | -2.1289
-3 | 0.043 | 0.0068 | -0.0504 | 6.3235
-2.5 | 0.0984 | 0.00601 | -0.051 | 16.3727
-2 | 0.1576 | 0.00574 | -0.0519 | 27.4564
-1.5 | 0.2173 | 0.00563 | -0.0529 | 38.5968
-1 | 0.2775 | 0.00558 | -0.0539 | 49.7312
-0.5 | 0.338 | 0.00557 | -0.0549 | 60.6822
0 | 0.3982 | 0.00564 | -0.0559 | 70.6028
0.5 | 0.4584 | 0.00562 | -0.057 | 81.5658
1 | 0.5186 | 0.00568 | -0.058 | 91.3028
1.5 | 0.5784 | 0.00576 | -0.059 | 100.4167
2 | 0.6384 | 0.00581 | -0.0601 | 109.8795
2.5 | 0.6978 | 0.00593 | -0.061 | 117.6728
3 | 0.7575 | 0.00599 | -0.0621 | 126.4608
3.5 | 0.8167 | 0.00609 | -0.063 | 134.1051
4 | 0.8753 | 0.00624 | -0.064 | 140.2724
4.5 | 0.9342 | 0.00632 | -0.0649 | 147.8165
5 | 0.9917 | 0.0065 | -0.0657 | 152.5692
5.5 | 1.0499 | 0.00662 | -0.0666 | 158.5952
6.5 | 1.1626 | 0.00704 | -0.0679 | 165.142
7 | 1.2169 | 0.00732 | -0.0682 | 166.2432
7.5 | 1.2694 | 0.00766 | -0.0683 | 165.718
8 | 1.3204 | 0.00803 | -0.0682 | 164.4334
8.5 | 1.3687 | 0.00845 | -0.0676 | 161.9763
9 | 1.4125 | 0.00897 | -0.0663 | 157.4693
9.5 | 1.4406 | 0.00979 | -0.0625 | 147.1502
10 | 1.4461 | 0.01079 | -0.0549 | 134.0222
10.5 | 1.4644 | 0.01202 | -0.0507 | 121.8303
11 | 1.4813 | 0.01369 | -0.0468 | 108.2031
11.5 | 1.4928 | 0.01584 | -0.0429 | 94.2424
12 | 1.4981 | 0.01857 | -0.039 | 80.6731
12.5 | 1.4948 | 0.02207 | -0.0349 | 67.73
13 | 1.4902 | 0.02597 | -0.0314 | 57.3816
13.5 | 1.4851 | 0.03034 | -0.0286 | 48.9486
14 | 1.4854 | 0.03461 | -0.0266 | 42.9182
14.5 | 1.49 | 0.03872 | -0.0252 | 38.4814
15 | 1.4868 | 0.04376 | -0.0239 | 33.9762
15.5 | 1.4889 | 0.04851 | -0.0231 | 30.6926
16 | 1.4865 | 0.05386 | -0.0226 | 27.5993
16.5 | 1.4832 | 0.05954 | -0.0223 | 24.911
17 | 1.4749 | 0.06596 | -0.0225 | 22.3605

## 59. Re 3M Mach 0.10 (1)
BIGFOIL.COM POLAR EXPORT
NACA63-620 a=0.2
NACA63-620 a=0.2 |  |  |  | Cl Max: | 1.848 | at alpha= | 15.5 | deg
JavaFoil+Calcfoil stall+Eppler ext transition |  |  |  | L/D Max: | 122.852 | at alpha= | 5.5 | deg
Re: | 3000000 |  |  | Cd Min: | 0.00605 | at alpha= | -3.5 | deg
Mach: | 0.1 |  |  | Cl=0 at alpha= | -3.2936 | deg
|  |  |  | @ Cl=0.1, Cd= | 0.0061
|  |  |  | @ Cl=0.4, Cd= | 0.0063134
|  |  |  | @ Cl=0.6, Cd= | 0.0066692
alpha (deg) | Cl | Cd | Cm | Cl/Cd
-19 | -0.802 | 0.1395 | -0.018 | -5.75
-18.5 | -0.816 | 0.13662 | -0.018 | -5.971
-18 | -0.833 | 0.12362 | -0.02 | -6.742
-17.5 | -0.847 | 0.11582 | -0.02 | -7.312
-17 | -0.854 | 0.11259 | -0.02 | -7.589
-16.5 | -0.87 | 0.09885 | -0.022 | -8.797
-16 | -0.876 | 0.09217 | -0.023 | -9.506
-15.5 | -0.887 | 0.08002 | -0.024 | -11.09
-15 | -0.922 | 0.05467 | -0.028 | -16.857
-14.5 | -0.941 | 0.0398 | -0.03 | -23.64
-14 | -0.945 | 0.03245 | -0.031 | -29.115
-13.5 | -0.94 | 0.02758 | -0.032 | -34.102
-13 | -0.931 | 0.02357 | -0.033 | -39.509
-12.5 | -0.915 | 0.02074 | -0.034 | -44.12
-12 | -0.893 | 0.01857 | -0.035 | -48.121
-11.5 | -0.867 | 0.0168 | -0.035 | -51.603
-11 | -0.836 | 0.01533 | -0.036 | -54.549
-10.5 | -0.801 | 0.01409 | -0.037 | -56.839
-10 | -0.767 | 0.0117 | -0.038 | -65.547
-9.5 | -0.723 | 0.00995 | -0.039 | -72.644
-9 | -0.676 | 0.01042 | -0.039 | -64.882
-8.5 | -0.631 | 0.00971 | -0.04 | -65.01
-8 | -0.576 | 0.00926 | -0.041 | -62.249
-7.5 | -0.519 | 0.00889 | -0.042 | -58.386
-7 | -0.461 | 0.00856 | -0.042 | -53.785
-6.5 | -0.4 | 0.00898 | -0.043 | -44.554
-6 | -0.339 | 0.0088 | -0.043 | -38.49
-5.5 | -0.277 | 0.00856 | -0.044 | -32.358
-5 | -0.215 | 0.0084 | -0.045 | -25.574
-4.5 | -0.152 | 0.00825 | -0.045 | -18.444
-4 | -0.089 | 0.00765 | -0.046 | -11.686
-3.5 | -0.026 | 0.00605 | -0.046 | -4.353
-3 | 0.037 | 0.00608 | -0.047 | 6.066
-2.5 | 0.1 | 0.0061 | -0.048 | 16.478
-2 | 0.164 | 0.00615 | -0.048 | 26.668
-1.5 | 0.227 | 0.00614 | -0.049 | 37.001
-1 | 0.291 | 0.00617 | -0.05 | 47.093
-0.5 | 0.354 | 0.00622 | -0.05 | 56.967
0 | 0.418 | 0.00635 | -0.051 | 65.742
0.5 | 0.481 | 0.00644 | -0.052 | 74.654
1 | 0.541 | 0.00651 | -0.052 | 83.106
1.5 | 0.604 | 0.00668 | -0.053 | 90.352
2 | 0.666 | 0.00684 | -0.053 | 97.489
2.5 | 0.729 | 0.00705 | -0.054 | 103.314
3 | 0.783 | 0.00731 | -0.054 | 107.059
3.5 | 0.842 | 0.00752 | -0.055 | 111.867
4 | 0.9 | 0.00775 | -0.055 | 116.121
4.5 | 0.959 | 0.00805 | -0.056 | 119.111
5 | 1.017 | 0.00838 | -0.056 | 121.314
5.5 | 1.074 | 0.00874 | -0.057 | 122.852
6 | 1.131 | 0.00922 | -0.057 | 122.637
6.5 | 1.187 | 0.00976 | -0.058 | 121.641
7 | 1.242 | 0.01044 | -0.058 | 118.988
7.5 | 1.296 | 0.01129 | -0.058 | 114.787
8 | 1.35 | 0.0121 | -0.059 | 111.598
8.5 | 1.403 | 0.01288 | -0.059 | 108.93
9 | 1.456 | 0.0136 | -0.06 | 107.02
9.5 | 1.505 | 0.01435 | -0.06 | 104.904
10 | 1.553 | 0.01512 | -0.061 | 102.721
10.5 | 1.599 | 0.01603 | -0.061 | 99.694
11 | 1.641 | 0.01745 | -0.062 | 94.066
11.5 | 1.677 | 0.02076 | -0.062 | 80.791
12 | 1.711 | 0.02375 | -0.062 | 72.06
12.5 | 1.745 | 0.02571 | -0.062 | 67.86
13 | 1.771 | 0.03092 | -0.063 | 57.268
13.5 | 1.797 | 0.03285 | -0.063 | 54.7
14 | 1.82 | 0.03489 | -0.063 | 52.159
14.5 | 1.837 | 0.03721 | -0.064 | 49.365
15 | 1.845 | 0.03929 | -0.064 | 46.97
15.5 | 1.848 | 0.04183 | -0.065 | 44.168
16 | 1.845 | 0.04441 | -0.065 | 41.554
16.5 | 1.837 | 0.04713 | -0.065 | 38.98
17 | 1.824 | 0.05011 | -0.066 | 36.394
17.5 | 1.805 | 0.05309 | -0.066 | 34.005
18 | 1.782 | 0.05656 | -0.066 | 31.507
18.5 | 1.753 | 0.06028 | -0.067 | 29.086
19 | 1.721 | 0.06429 | -0.067 | 26.762
19.5 | 1.685 | 0.06808 | -0.067 | 24.751
20 | 1.645 | 0.07251 | -0.067 | 22.688

## 60. Re 3M Mach 0.10 (2)
BIGFOIL.COM POLAR EXPORT
NACA63-620 a=0.2
NACA63-620 a=0.2 |  |  |  | Cl Max: | 1.4978 | at alpha= | 12 | deg
XFOIL ncrit=9 |  |  |  | L/D Max: | 165.989 | at alpha= | 7 | deg
Re: | 3000000 |  |  | Cd Min: | 0.0685 | at alpha= | 17 | deg
Mach: | 0.1 |  |  | Cl=0 at alpha= | -3.3722 | deg
|  |  |  | @ Cl=0.1, Cd= | 0.0060273
|  |  |  | @ Cl=0.4, Cd= | 0.0056688
|  |  |  | @ Cl=0.6, Cd= | 0.0057903
alpha (deg) | Cl | Cd | Cm | Cl/Cd
-20 | -1.1539 | 0.06809 | -0.061 | -16.9467
-19.5 | -1.1803 | 0.05808 | -0.0663 | -20.322
-19 | -1.2001 | 0.04977 | -0.0699 | -24.1129
-18.5 | -1.2012 | 0.04411 | -0.0717 | -27.2319
-18 | -1.2049 | 0.03866 | -0.0728 | -31.1666
-17.5 | -1.2013 | 0.03437 | -0.073 | -34.952
-17 | -1.189 | 0.03103 | -0.0726 | -38.3178
-16.5 | -1.1768 | 0.02789 | -0.0717 | -42.1943
-16 | -1.1607 | 0.02523 | -0.0705 | -46.0048
-15.5 | -1.1407 | 0.02299 | -0.0689 | -49.6172
-15 | -1.1202 | 0.02095 | -0.0669 | -53.4702
-14.5 | -1.0959 | 0.01927 | -0.0647 | -56.8708
-13.5 | -1.0442 | 0.01661 | -0.0592 | -62.8657
-12.5 | -0.9946 | 0.01456 | -0.0509 | -68.3104
-12 | -0.9585 | 0.01349 | -0.0483 | -71.0526
-11.5 | -0.9168 | 0.01253 | -0.0465 | -73.1684
-11 | -0.8668 | 0.01199 | -0.0458 | -72.2936
-10.5 | -0.8143 | 0.01154 | -0.0454 | -70.5633
-10 | -0.7611 | 0.01111 | -0.045 | -68.5059
-9.5 | -0.706 | 0.01077 | -0.045 | -65.5525
-9 | -0.6514 | 0.01035 | -0.0449 | -62.9372
-8.5 | -0.5953 | 0.01002 | -0.045 | -59.4112
-8 | -0.5385 | 0.00971 | -0.0452 | -55.4583
-7.5 | -0.4818 | 0.00939 | -0.0455 | -51.3099
-7 | -0.4238 | 0.00913 | -0.0459 | -46.4184
-6 | -0.3078 | 0.00858 | -0.0468 | -35.8741
-5.5 | -0.2496 | 0.00831 | -0.0473 | -30.0361
-5 | -0.1914 | 0.008 | -0.0479 | -23.925
-4.5 | -0.133 | 0.00768 | -0.0485 | -17.3177
-4 | -0.0743 | 0.00744 | -0.0492 | -9.9866
-3.5 | -0.015 | 0.00717 | -0.05 | -2.0921
-3 | 0.0437 | 0.00685 | -0.0507 | 6.3796
-2.5 | 0.0994 | 0.00603 | -0.0513 | 16.4842
-2 | 0.1589 | 0.00576 | -0.0522 | 27.5868
-1.5 | 0.2189 | 0.00565 | -0.0532 | 38.7434
-1 | 0.2795 | 0.00559 | -0.0542 | 50
-0.5 | 0.3404 | 0.0056 | -0.0552 | 60.7857
0 | 0.401 | 0.00567 | -0.0562 | 70.7231
0.5 | 0.4617 | 0.00564 | -0.0573 | 81.8617
1 | 0.5222 | 0.00571 | -0.0583 | 91.4536
1.5 | 0.5825 | 0.00577 | -0.0593 | 100.9532
2 | 0.6428 | 0.00584 | -0.0604 | 110.0685
2.5 | 0.7025 | 0.00597 | -0.0614 | 117.6717
3 | 0.7628 | 0.00601 | -0.0624 | 126.9218
3.5 | 0.8222 | 0.00613 | -0.0633 | 134.1272
4 | 0.8814 | 0.00627 | -0.0643 | 140.5742
4.5 | 0.9406 | 0.00636 | -0.0652 | 147.8931
5 | 0.9984 | 0.00656 | -0.066 | 152.1951
5.5 | 1.0571 | 0.00667 | -0.0668 | 158.4858
6 | 1.1138 | 0.0069 | -0.0674 | 161.4203
6.5 | 1.1704 | 0.0071 | -0.068 | 164.8451
7 | 1.225 | 0.00738 | -0.0683 | 165.9892
7.5 | 1.2775 | 0.00774 | -0.0683 | 165.0517
8 | 1.3285 | 0.00811 | -0.068 | 163.8101
8.5 | 1.3765 | 0.00855 | -0.0673 | 160.9942
9 | 1.4194 | 0.00909 | -0.0658 | 156.1496
9.5 | 1.44 | 0.00993 | -0.0604 | 145.0151
10 | 1.4473 | 0.01105 | -0.0534 | 130.9774
11 | 1.4828 | 0.01418 | -0.0456 | 104.5698
11.5 | 1.4941 | 0.01643 | -0.0418 | 90.9373
12 | 1.4978 | 0.01933 | -0.0378 | 77.4858
12.5 | 1.4938 | 0.02296 | -0.0337 | 65.061
13 | 1.4891 | 0.02699 | -0.0304 | 55.1723
13.5 | 1.4824 | 0.03159 | -0.0276 | 46.9262
14 | 1.4819 | 0.03602 | -0.0257 | 41.141
14.5 | 1.4848 | 0.04042 | -0.0243 | 36.7343
15 | 1.4823 | 0.04543 | -0.0231 | 32.6282
15.5 | 1.4838 | 0.05032 | -0.0224 | 29.4873
16 | 1.4808 | 0.05585 | -0.0219 | 26.5139
16.5 | 1.475 | 0.06191 | -0.0218 | 23.8249
17 | 1.4667 | 0.0685 | -0.0221 | 21.4117

## 61. Re 3M Mach 0.25 (1)
BIGFOIL.COM POLAR EXPORT
NACA63-620 a=0.2
NACA63-620 a=0.2 |  |  |  | Cl Max: | 1.821 | at alpha= | 14.5 | deg
JavaFoil+Calcfoil stall+Eppler ext transition |  |  |  | L/D Max: | 119.378 | at alpha= | 5.5 | deg
Re: | 3000000 |  |  | Cd Min: | 0.00612 | at alpha= | -3 | deg
Mach: | 0.25 |  |  | Cl=0 at alpha= | -3.2923 | deg
|  |  |  | @ Cl=0.1, Cd= | 0.0061772
|  |  |  | @ Cl=0.4, Cd= | 0.0063932
|  |  |  | @ Cl=0.6, Cd= | 0.0068169
alpha (deg) | Cl | Cd | Cm | Cl/Cd
-17.5 | -0.571 | 0.14025 | -0.018 | -4.074
-17 | -0.614 | 0.13115 | -0.018 | -4.68
-16.5 | -0.652 | 0.12346 | -0.019 | -5.282
-16 | -0.686 | 0.11477 | -0.02 | -5.981
-15.5 | -0.716 | 0.10579 | -0.021 | -6.771
-15 | -0.741 | 0.09699 | -0.022 | -7.645
-14.5 | -0.762 | 0.08806 | -0.023 | -8.658
-14 | -0.782 | 0.07692 | -0.025 | -10.161
-13.5 | -0.828 | 0.04882 | -0.03 | -16.963
-13 | -0.847 | 0.0375 | -0.032 | -22.581
-12.5 | -0.857 | 0.0287 | -0.033 | -29.875
-12 | -0.857 | 0.02296 | -0.035 | -37.312
-11.5 | -0.844 | 0.0197 | -0.036 | -42.854
-11 | -0.821 | 0.01802 | -0.037 | -45.573
-10.5 | -0.796 | 0.01575 | -0.037 | -50.51
-10 | -0.762 | 0.01436 | -0.038 | -53.05
-9.5 | -0.728 | 0.01191 | -0.039 | -61.079
-9 | -0.683 | 0.01121 | -0.04 | -60.907
-8.5 | -0.635 | 0.00997 | -0.041 | -63.705
-8 | -0.589 | 0.00962 | -0.042 | -61.167
-7.5 | -0.531 | 0.00919 | -0.043 | -57.839
-7 | -0.472 | 0.00954 | -0.043 | -49.449
-6.5 | -0.41 | 0.00928 | -0.044 | -44.165
-6 | -0.347 | 0.00896 | -0.045 | -38.767
-5.5 | -0.284 | 0.00875 | -0.045 | -32.485
-5 | -0.22 | 0.0086 | -0.046 | -25.62
-4.5 | -0.156 | 0.00841 | -0.046 | -18.578
-4 | -0.092 | 0.00777 | -0.047 | -11.808
-3.5 | -0.027 | 0.00613 | -0.048 | -4.414
-3 | 0.038 | 0.00612 | -0.048 | 6.192
-2.5 | 0.103 | 0.00618 | -0.049 | 16.716
-2 | 0.168 | 0.00619 | -0.05 | 27.223
-1.5 | 0.234 | 0.00623 | -0.05 | 37.481
-1 | 0.299 | 0.00628 | -0.051 | 47.579
-0.5 | 0.364 | 0.00636 | -0.052 | 57.185
0 | 0.429 | 0.00642 | -0.052 | 66.839
0.5 | 0.494 | 0.0066 | -0.053 | 74.818
1 | 0.556 | 0.0067 | -0.054 | 82.962
1.5 | 0.62 | 0.00687 | -0.054 | 90.345
2 | 0.679 | 0.0067 | -0.054 | 101.32
2.5 | 0.74 | 0.00735 | -0.055 | 100.679
3 | 0.8 | 0.00758 | -0.055 | 105.649
3.5 | 0.861 | 0.00781 | -0.056 | 110.198
4 | 0.921 | 0.00806 | -0.056 | 114.272
4.5 | 0.981 | 0.00844 | -0.057 | 116.221
5 | 1.04 | 0.00881 | -0.057 | 118.009
5.5 | 1.098 | 0.0092 | -0.058 | 119.378
6 | 1.156 | 0.00979 | -0.058 | 118.111
6.5 | 1.213 | 0.01038 | -0.059 | 116.93
7 | 1.269 | 0.01122 | -0.059 | 113.135
7.5 | 1.325 | 0.01213 | -0.06 | 109.239
8 | 1.38 | 0.013 | -0.06 | 106.154
8.5 | 1.434 | 0.01384 | -0.061 | 103.549
9 | 1.487 | 0.01463 | -0.061 | 101.649
9.5 | 1.537 | 0.01544 | -0.062 | 99.53
10 | 1.584 | 0.01631 | -0.062 | 97.13
10.5 | 1.628 | 0.01759 | -0.063 | 92.553
11 | 1.667 | 0.02026 | -0.063 | 82.257
11.5 | 1.701 | 0.02356 | -0.063 | 72.207
12 | 1.733 | 0.02631 | -0.063 | 65.882
12.5 | 1.763 | 0.02847 | -0.064 | 61.927
13 | 1.783 | 0.03417 | -0.064 | 52.18
13.5 | 1.802 | 0.03656 | -0.064 | 49.283
14 | 1.815 | 0.0391 | -0.065 | 46.429
14.5 | 1.821 | 0.04155 | -0.065 | 43.83
15 | 1.813 | 0.04444 | -0.066 | 40.798
15.5 | 1.797 | 0.04736 | -0.066 | 37.937
16 | 1.771 | 0.05062 | -0.066 | 34.99
16.5 | 1.732 | 0.05806 | -0.066 | 29.831
17 | 1.693 | 0.05828 | -0.067 | 29.052
17.5 | 1.64 | 0.06266 | -0.067 | 26.178
18 | 1.58 | 0.06729 | -0.067 | 23.479
18.5 | 1.511 | 0.0725 | -0.068 | 20.839
19 | 1.435 | 0.07798 | -0.068 | 18.404
19.5 | 1.352 | 0.08521 | -0.068 | 15.86

## 62. Re 3M Mach 0.25 (2)
BIGFOIL.COM POLAR EXPORT
NACA63-620 a=0.2
NACA63-620 a=0.2 |  |  |  | Cl Max: | 1.4952 | at alpha= | 11.5 | deg
XFOIL ncrit=9 |  |  |  | L/D Max: | 162.474 | at alpha= | 7 | deg
Re: | 3000000 |  |  | Cd Min: | 0.1559 | at alpha= | -20 | deg
Mach: | 0.25 |  |  | Cl=0 at alpha= | -3.3859 | deg
|  |  |  | @ Cl=0.1, Cd= | 0.006518
|  |  |  | @ Cl=0.4, Cd= | 0.0057373
|  |  |  | @ Cl=0.6, Cd= | 0.0058868
alpha (deg) | Cl | Cd | Cm | Cl/Cd
-20 | -0.708 | 0.1559 | -0.0091 | -4.5414
-19.5 | -0.7918 | 0.13035 | -0.026 | -6.0744
-19 | -0.9556 | 0.09356 | -0.0512 | -10.2138
-18.5 | -1.0094 | 0.07677 | -0.0624 | -13.1484
-17.5 | -1.0889 | 0.05251 | -0.0767 | -20.737
-17 | -1.0999 | 0.04534 | -0.0794 | -24.2589
-16.5 | -1.11 | 0.03895 | -0.081 | -28.4981
-16 | -1.1063 | 0.03434 | -0.0811 | -32.2161
-15.5 | -1.0997 | 0.03029 | -0.0805 | -36.3057
-15 | -1.0876 | 0.02693 | -0.0792 | -40.3862
-14.5 | -1.0714 | 0.02407 | -0.0774 | -44.5118
-14 | -1.0505 | 0.02171 | -0.0753 | -48.3878
-13.5 | -1.0275 | 0.01966 | -0.0727 | -52.2635
-13 | -1.001 | 0.01799 | -0.0698 | -55.642
-12.5 | -0.9747 | 0.01652 | -0.0663 | -59.0012
-12 | -0.9511 | 0.01526 | -0.0617 | -62.3263
-11.5 | -0.9237 | 0.01427 | -0.0569 | -64.7302
-11 | -0.8877 | 0.01302 | -0.0536 | -68.1797
-10.5 | -0.8401 | 0.01221 | -0.0517 | -68.8043
-10 | -0.7857 | 0.01172 | -0.0507 | -67.0392
-9.5 | -0.7305 | 0.01121 | -0.0499 | -65.165
-9 | -0.6729 | 0.01085 | -0.0494 | -62.0184
-8.5 | -0.6158 | 0.01038 | -0.049 | -59.3256
-8 | -0.5569 | 0.01006 | -0.0488 | -55.3579
-7.5 | -0.4979 | 0.00968 | -0.0487 | -51.436
-7 | -0.4383 | 0.00936 | -0.0488 | -46.8269
-6.5 | -0.378 | 0.00907 | -0.049 | -41.6759
-6 | -0.3176 | 0.00877 | -0.0493 | -36.2144
-5.5 | -0.2571 | 0.00851 | -0.0497 | -30.2115
-5 | -0.1962 | 0.00822 | -0.0501 | -23.8686
-4.5 | -0.136 | 0.00789 | -0.0506 | -17.237
-4 | -0.075 | 0.00759 | -0.0512 | -9.8814
-3.5 | -0.0139 | 0.00732 | -0.0519 | -1.8989
-3 | 0.047 | 0.00704 | -0.0526 | 6.6761
-2 | 0.1658 | 0.00587 | -0.054 | 28.2453
-1.5 | 0.228 | 0.00574 | -0.055 | 39.7213
-1 | 0.2909 | 0.00568 | -0.056 | 51.2148
-0.5 | 0.3538 | 0.00573 | -0.057 | 61.7452
0 | 0.4169 | 0.00574 | -0.0581 | 72.6307
0.5 | 0.4797 | 0.00576 | -0.0591 | 83.2812
1 | 0.542 | 0.00585 | -0.0601 | 92.6496
1.5 | 0.605 | 0.00589 | -0.0612 | 102.7165
2 | 0.6671 | 0.00602 | -0.0622 | 110.814
2.5 | 0.7295 | 0.00609 | -0.0632 | 119.7865
3 | 0.7916 | 0.00619 | -0.0641 | 127.8837
3.5 | 0.8529 | 0.00635 | -0.065 | 134.315
4 | 0.9148 | 0.00644 | -0.0659 | 142.0497
4.5 | 0.9753 | 0.00662 | -0.0666 | 147.3263
5 | 1.0363 | 0.00676 | -0.0674 | 153.2988
5.5 | 1.0957 | 0.00699 | -0.0679 | 156.7525
6 | 1.1552 | 0.00716 | -0.0684 | 161.3408
7 | 1.2673 | 0.0078 | -0.0683 | 162.4744
7.5 | 1.3189 | 0.00825 | -0.0675 | 159.8667
8 | 1.3682 | 0.00869 | -0.0664 | 157.4453
8.5 | 1.4097 | 0.00927 | -0.0639 | 152.0712
9 | 1.4315 | 0.00995 | -0.0581 | 143.8693
9.5 | 1.4416 | 0.01135 | -0.0516 | 127.0132
10 | 1.4553 | 0.01286 | -0.0462 | 113.1649
11 | 1.488 | 0.01734 | -0.0394 | 85.8131
11.5 | 1.4952 | 0.02025 | -0.0356 | 73.837
12 | 1.4933 | 0.02394 | -0.0317 | 62.3768
12.5 | 1.4828 | 0.02861 | -0.028 | 51.828
13 | 1.476 | 0.0334 | -0.0252 | 44.1916
13.5 | 1.4657 | 0.03881 | -0.0229 | 37.766
14 | 1.4653 | 0.04369 | -0.0214 | 33.5386
14.5 | 1.4591 | 0.04932 | -0.0202 | 29.5843
15 | 1.4535 | 0.05514 | -0.0194 | 26.3602
15.5 | 1.4521 | 0.06083 | -0.0191 | 23.8714
16 | 1.4479 | 0.06702 | -0.0192 | 21.604
17 | 1.4323 | 0.08102 | -0.0208 | 17.6784
17.5 | 1.4258 | 0.08833 | -0.0223 | 16.1417
18 | 1.4215 | 0.09561 | -0.0241 | 14.8677
18.5 | 1.4259 | 0.10198 | -0.026 | 13.9822
19 | 1.4271 | 0.10889 | -0.0283 | 13.1059
19.5 | 1.4272 | 0.11607 | -0.0309 | 12.296
20 | 1.4289 | 0.1231 | -0.0338 | 11.6076

## 63. Re 3M Mach 0.50 (1)
BIGFOIL.COM POLAR EXPORT
NACA63-620 a=0.2
NACA63-620 a=0.2 |  |  |  | Cl Max: | 1.709 | at alpha= | 11 | deg
JavaFoil+Calcfoil stall+Eppler ext transition |  |  |  | L/D Max: | 102.699 | at alpha= | 5 | deg
Re: | 3000000 |  |  | Cd Min: | 0.00651 | at alpha= | -3 | deg
Mach: | 0.5 |  |  | Cl=0 at alpha= | -3.2917 | deg
|  |  |  | @ Cl=0.1, Cd= | 0.0065656
|  |  |  | @ Cl=0.4, Cd= | 0.0065688
|  |  |  | @ Cl=0.6, Cd= | 0.0077229
alpha (deg) | Cl | Cd | Cm | Cl/Cd
-20 | -0.971 | 0.16747 | -0.019 | -5.796
-19.5 | -0.944 | 0.16984 | -0.02 | -5.557
-19 | -0.914 | 0.15801 | -0.02 | -5.786
-18.5 | -0.883 | 0.15628 | -0.02 | -5.652
-18 | -0.854 | 0.14829 | -0.02 | -5.76
-17.5 | -0.825 | 0.14538 | -0.02 | -5.677
-17 | -0.796 | 0.16408 | -0.02 | -4.853
-16.5 | -0.767 | 0.1342 | -0.02 | -5.715
-16 | -0.738 | 0.12963 | -0.02 | -5.689
-15.5 | -0.709 | 0.12558 | -0.02 | -5.642
-15 | -0.68 | 0.12166 | -0.02 | -5.589
-14.5 | -0.652 | 0.11678 | -0.021 | -5.579
-14 | -0.621 | 0.11204 | -0.02 | -5.544
-13.5 | -0.592 | 0.1066 | -0.02 | -5.556
-13 | -0.563 | 0.10277 | -0.02 | -5.483
-12.5 | -0.535 | 0.10021 | -0.02 | -5.335
-12 | -0.505 | 0.09901 | -0.02 | -5.102
-11.5 | -0.476 | 0.09065 | -0.02 | -5.25
-11 | -0.447 | 0.0905 | -0.02 | -4.94
-10.5 | -0.419 | 0.08098 | -0.022 | -5.177
-10 | -0.392 | 0.07129 | -0.024 | -5.496
-9.5 | -0.368 | 0.05833 | -0.029 | -6.311
-9 | -0.604 | 0.02289 | -0.042 | -26.381
-8.5 | -0.623 | 0.0171 | -0.044 | -36.454
-8 | -0.599 | 0.01484 | -0.045 | -40.339
-7.5 | -0.56 | 0.01195 | -0.046 | -46.826
-7 | -0.506 | 0.01108 | -0.047 | -45.631
-6.5 | -0.444 | 0.01005 | -0.048 | -44.176
-6 | -0.38 | 0.0104 | -0.049 | -36.492
-5.5 | -0.315 | 0.00976 | -0.051 | -32.274
-5 | -0.245 | 0.00936 | -0.051 | -26.179
-4.5 | -0.174 | 0.00915 | -0.052 | -19.022
-4 | -0.102 | 0.00889 | -0.053 | -11.511
-3.5 | -0.03 | 0.00818 | -0.053 | -3.687
-3 | 0.042 | 0.00651 | -0.054 | 6.498
-2.5 | 0.115 | 0.00658 | -0.055 | 17.538
-2 | 0.188 | 0.00663 | -0.056 | 28.413
-1.5 | 0.261 | 0.0067 | -0.056 | 38.968
-1 | 0.334 | 0.00684 | -0.057 | 48.815
-0.5 | 0.407 | 0.00654 | -0.057 | 62.222
0 | 0.472 | 0.00735 | -0.058 | 64.313
0.5 | 0.543 | 0.00753 | -0.058 | 72.04
1 | 0.608 | 0.00775 | -0.059 | 78.435
1.5 | 0.676 | 0.00806 | -0.059 | 83.939
2 | 0.744 | 0.00835 | -0.06 | 89.171
2.5 | 0.812 | 0.00867 | -0.06 | 93.641
3 | 0.879 | 0.009 | -0.061 | 97.673
3.5 | 0.945 | 0.00938 | -0.062 | 100.738
4 | 1.011 | 0.00993 | -0.062 | 101.785
4.5 | 1.076 | 0.01048 | -0.063 | 102.589
5 | 1.14 | 0.0111 | -0.063 | 102.699
5.5 | 1.203 | 0.01194 | -0.064 | 100.766
6 | 1.265 | 0.01282 | -0.064 | 98.712
6.5 | 1.326 | 0.01416 | -0.065 | 93.603
7 | 1.386 | 0.01548 | -0.065 | 89.552
7.5 | 1.445 | 0.01669 | -0.066 | 86.58
8 | 1.503 | 0.01786 | -0.066 | 84.151
8.5 | 1.558 | 0.01909 | -0.067 | 81.645
9 | 1.611 | 0.02034 | -0.067 | 79.208
9.5 | 1.654 | 0.02204 | -0.068 | 75.064
10 | 1.686 | 0.02509 | -0.068 | 67.223
10.5 | 1.704 | 0.03221 | -0.068 | 52.89
11 | 1.709 | 0.04116 | -0.068 | 41.519
11.5 | 1.7 | 0.04551 | -0.068 | 37.347
12 | 1.648 | 0.05068 | -0.069 | 32.51
12.5 | 1.502 | 0.05689 | -0.069 | 26.395
13 | 1.045 | 0.06495 | -0.069 | 16.091
13.5 | 1.067 | 0.07655 | -0.069 | 13.933
14 | 1.097 | 0.07729 | -0.069 | 14.198
14.5 | 1.123 | 0.08107 | -0.069 | 13.857
15 | 1.147 | 0.09362 | -0.069 | 12.248
15.5 | 1.176 | 0.09558 | -0.07 | 12.3
16 | 1.202 | 0.09683 | -0.07 | 12.417

## 64. Re 3M Mach 0.50 (2)
BIGFOIL.COM POLAR EXPORT
NACA63-620 a=0.2
NACA63-620 a=0.2 |  |  |  | Cl Max: | 1.4618 | at alpha= | 11 | deg
XFOIL ncrit=9 |  |  |  | L/D Max: | 142.364 | at alpha= | 5 | deg
Re: | 3000000 |  |  | Cd Min: | 0.18127 | at alpha= | 20 | deg
Mach: | 0.5 |  |  | Cl=0 at alpha= | -3.451 | deg
|  |  |  | @ Cl=0.1, Cd= | 0.0075262
|  |  |  | @ Cl=0.4, Cd= | 0.0062136
|  |  |  | @ Cl=0.6, Cd= | 0.0064329
alpha (deg) | Cl | Cd | Cm | Cl/Cd
-15.5 | -0.5143 | 0.12315 | -0.0431 | -4.1762
-15 | -0.5511 | 0.10804 | -0.0544 | -5.1009
-14.5 | -0.6028 | 0.09219 | -0.0668 | -6.5387
-14 | -0.6332 | 0.07972 | -0.0759 | -7.9428
-13.5 | -0.662 | 0.06707 | -0.085 | -9.8703
-13 | -0.6907 | 0.05573 | -0.0931 | -12.3937
-12.5 | -0.7189 | 0.04599 | -0.0989 | -15.6317
-12 | -0.7512 | 0.03732 | -0.1023 | -20.1286
-11.5 | -0.7849 | 0.02981 | -0.103 | -26.3301
-11 | -0.8079 | 0.02381 | -0.1007 | -33.9311
-10.5 | -0.8189 | 0.0191 | -0.0959 | -42.8743
-10 | -0.8006 | 0.01624 | -0.0904 | -49.298
-9.5 | -0.77 | 0.01434 | -0.0847 | -53.696
-9 | -0.7309 | 0.01329 | -0.0787 | -54.9962
-8.5 | -0.6798 | 0.01263 | -0.0737 | -53.8242
-8 | -0.6192 | 0.01202 | -0.0703 | -51.5141
-7.5 | -0.5572 | 0.01134 | -0.0675 | -49.1358
-7 | -0.4909 | 0.01084 | -0.0654 | -45.286
-6.5 | -0.4252 | 0.01025 | -0.0636 | -41.4829
-6 | -0.3564 | 0.00981 | -0.0624 | -36.3303
-5.5 | -0.2873 | 0.00942 | -0.0616 | -30.4989
-5 | -0.2167 | 0.00907 | -0.0612 | -23.892
-4.5 | -0.1464 | 0.00876 | -0.0609 | -16.7123
-4 | -0.0767 | 0.00837 | -0.0608 | -9.1637
-3.5 | -0.0069 | 0.008 | -0.061 | -0.8625
-3 | 0.0635 | 0.00774 | -0.0614 | 8.2041
-2.5 | 0.1335 | 0.00733 | -0.0619 | 18.2128
-2 | 0.198 | 0.0064 | -0.0621 | 30.9375
-1.5 | 0.2693 | 0.0062 | -0.0629 | 43.4355
-1 | 0.3423 | 0.00615 | -0.0639 | 55.6585
-0.5 | 0.4149 | 0.00623 | -0.0648 | 66.5971
0 | 0.488 | 0.00629 | -0.0659 | 77.5835
0.5 | 0.5605 | 0.00635 | -0.0669 | 88.2677
1 | 0.632 | 0.0065 | -0.0677 | 97.2308
1.5 | 0.7047 | 0.00658 | -0.0686 | 107.0973
2 | 0.7753 | 0.00679 | -0.0693 | 114.1826
2.5 | 0.8469 | 0.00693 | -0.0699 | 122.2078
3 | 0.9166 | 0.00714 | -0.0703 | 128.3754
3.5 | 0.9859 | 0.00737 | -0.0704 | 133.772
4 | 1.0537 | 0.00762 | -0.0702 | 138.2808
4.5 | 1.1182 | 0.00794 | -0.0695 | 140.8312
5 | 1.1802 | 0.00829 | -0.0682 | 142.3643
6 | 1.2616 | 0.00961 | -0.059 | 131.2799
6.5 | 1.3019 | 0.01063 | -0.0551 | 122.4741
7 | 1.3349 | 0.01208 | -0.0507 | 110.505
8.5 | 1.3999 | 0.01866 | -0.0362 | 75.0214
9 | 1.4081 | 0.02176 | -0.0311 | 64.7105
9.5 | 1.4213 | 0.02474 | -0.0266 | 57.4495
10 | 1.4601 | 0.02845 | -0.0282 | 51.3216
11 | 1.4618 | 0.03673 | -0.0196 | 39.7985
11.5 | 1.4613 | 0.04172 | -0.0169 | 35.0264
12 | 1.4475 | 0.04791 | -0.0145 | 30.2129
12.5 | 1.4237 | 0.05516 | -0.0129 | 25.8104
13 | 1.4035 | 0.06261 | -0.012 | 22.4165
13.5 | 1.3942 | 0.06962 | -0.0118 | 20.0259
14.5 | 1.3723 | 0.0851 | -0.0135 | 16.1257
15 | 1.3686 | 0.0927 | -0.015 | 14.7638
15.5 | 1.3639 | 0.10072 | -0.0171 | 13.5415
16.5 | 1.3384 | 0.11944 | -0.0238 | 11.2056
17 | 1.328 | 0.12899 | -0.0279 | 10.2954
17.5 | 1.3259 | 0.13785 | -0.0319 | 9.6184
18 | 1.3268 | 0.14644 | -0.0361 | 9.0604
19 | 1.3327 | 0.16354 | -0.0451 | 8.1491
19.5 | 1.3339 | 0.17255 | -0.0502 | 7.7305
20 | 1.3375 | 0.18127 | -0.0554 | 7.3785

## 65. Re 4M Mach 0.00 (1)
BIGFOIL.COM POLAR EXPORT
NACA63-620 a=0.2
NACA63-620 a=0.2 |  |  |  | Cl Max: | 1.857 | at alpha= | 15.5 | deg
JavaFoil+Calcfoil stall+Eppler ext transition |  |  |  | L/D Max: | 125.503 | at alpha= | 6 | deg
Re: | 4000000 |  |  | Cd Min: | 0.00586 | at alpha= | -3 | deg
Mach: | 0 |  |  | Cl=0 at alpha= | -3.2936 | deg
|  |  |  | @ Cl=0.1, Cd= | 0.00589
|  |  |  | @ Cl=0.4, Cd= | 0.0061191
|  |  |  | @ Cl=0.6, Cd= | 0.0064076
alpha (deg) | Cl | Cd | Cm | Cl/Cd
-20 | -0.816 | 0.14679 | -0.018 | -5.562
-19.5 | -0.832 | 0.13855 | -0.019 | -6.006
-19 | -0.847 | 0.13098 | -0.019 | -6.465
-18.5 | -0.857 | 0.12789 | -0.019 | -6.699
-18 | -0.871 | 0.11679 | -0.02 | -7.458
-17.5 | -0.885 | 0.10545 | -0.021 | -8.393
-17 | -0.888 | 0.10357 | -0.021 | -8.576
-16.5 | -0.913 | 0.08122 | -0.024 | -11.244
-16 | -0.932 | 0.06583 | -0.026 | -14.164
-15.5 | -0.947 | 0.05343 | -0.027 | -17.719
-15 | -0.969 | 0.03752 | -0.029 | -25.838
-14.5 | -0.969 | 0.03241 | -0.03 | -29.899
-14 | -0.966 | 0.02753 | -0.031 | -35.092
-13.5 | -0.958 | 0.02358 | -0.032 | -40.647
-13 | -0.943 | 0.02108 | -0.033 | -44.74
-12.5 | -0.924 | 0.01875 | -0.034 | -49.281
-12 | -0.901 | 0.01681 | -0.035 | -53.6
-11.5 | -0.873 | 0.01528 | -0.035 | -57.105
-11 | -0.84 | 0.01404 | -0.036 | -59.86
-10.5 | -0.81 | 0.01142 | -0.037 | -70.903
-10 | -0.769 | 0.01022 | -0.038 | -75.23
-9.5 | -0.725 | 0.01019 | -0.039 | -71.109
-9 | -0.682 | 0.00942 | -0.04 | -72.392
-8.5 | -0.629 | 0.00913 | -0.04 | -68.89
-8 | -0.574 | 0.00877 | -0.041 | -65.478
-7.5 | -0.517 | 0.00842 | -0.041 | -61.388
-7 | -0.458 | 0.00819 | -0.042 | -55.961
-6.5 | -0.398 | 0.00783 | -0.043 | -50.817
-6 | -0.337 | 0.00837 | -0.043 | -40.268
-5.5 | -0.276 | 0.00822 | -0.044 | -33.539
-5 | -0.214 | 0.00802 | -0.044 | -26.641
-4.5 | -0.151 | 0.0079 | -0.045 | -19.171
-4 | -0.089 | 0.00737 | -0.046 | -12.065
-3.5 | -0.026 | 0.00718 | -0.046 | -3.647
-3 | 0.037 | 0.00586 | -0.047 | 6.27
-2.5 | 0.1 | 0.00589 | -0.047 | 16.988
-2 | 0.163 | 0.00587 | -0.048 | 27.772
-1.5 | 0.226 | 0.00593 | -0.049 | 38.131
-1 | 0.289 | 0.00593 | -0.049 | 48.748
-0.5 | 0.352 | 0.00602 | -0.05 | 58.501
0 | 0.415 | 0.00615 | -0.051 | 67.538
0.5 | 0.478 | 0.00618 | -0.051 | 77.418
1 | 0.539 | 0.00626 | -0.052 | 86.055
1.5 | 0.601 | 0.00641 | -0.053 | 93.76
2 | 0.663 | 0.00657 | -0.053 | 100.914
2.5 | 0.725 | 0.00674 | -0.054 | 107.613
3 | 0.783 | 0.00676 | -0.054 | 115.845
3.5 | 0.84 | 0.00721 | -0.055 | 116.534
4 | 0.898 | 0.0075 | -0.055 | 119.796
4.5 | 0.956 | 0.00777 | -0.055 | 122.983
5 | 1.014 | 0.0081 | -0.056 | 125.195
5.5 | 1.07 | 0.00854 | -0.056 | 125.332
6 | 1.127 | 0.00898 | -0.057 | 125.503
6.5 | 1.182 | 0.00967 | -0.057 | 122.307
7 | 1.237 | 0.01037 | -0.058 | 119.276
7.5 | 1.292 | 0.01104 | -0.058 | 117.066
8 | 1.346 | 0.01168 | -0.059 | 115.232
8.5 | 1.4 | 0.01226 | -0.059 | 114.112
9 | 1.452 | 0.01289 | -0.06 | 112.63
9.5 | 1.502 | 0.01353 | -0.06 | 111.001
10 | 1.549 | 0.01444 | -0.061 | 107.308
10.5 | 1.594 | 0.01566 | -0.061 | 101.772
11 | 1.633 | 0.01849 | -0.061 | 88.349
11.5 | 1.672 | 0.02097 | -0.062 | 79.697
12 | 1.709 | 0.02269 | -0.062 | 75.316
12.5 | 1.744 | 0.02441 | -0.062 | 71.426
13 | 1.771 | 0.02887 | -0.063 | 61.326
13.5 | 1.798 | 0.03064 | -0.063 | 58.7
14 | 1.822 | 0.03252 | -0.063 | 56.038
14.5 | 1.841 | 0.03461 | -0.064 | 53.203
15 | 1.852 | 0.03664 | -0.064 | 50.547
15.5 | 1.857 | 0.03884 | -0.065 | 47.817
16 | 1.857 | 0.0413 | -0.065 | 44.965
16.5 | 1.853 | 0.04365 | -0.065 | 42.444
17 | 1.843 | 0.04643 | -0.066 | 39.695
17.5 | 1.828 | 0.04929 | -0.066 | 37.09
18 | 1.809 | 0.05242 | -0.066 | 34.511
18.5 | 1.785 | 0.05582 | -0.067 | 31.983
19 | 1.758 | 0.05926 | -0.067 | 29.667
19.5 | 1.727 | 0.06285 | -0.067 | 27.48
20 | 1.693 | 0.06657 | -0.068 | 25.43

## 66. Re 4M Mach 0.00 (2)
BIGFOIL.COM POLAR EXPORT
NACA63-620 a=0.2
NACA63-620 a=0.2 |  |  |  | Cl Max: | 1.5053 | at alpha= | 20 | deg
XFOIL ncrit=9 |  |  |  | L/D Max: | 173.89 | at alpha= | 6.5 | deg
Re: | 4000000 |  |  | Cd Min: | 0.09893 | at alpha= | 20 | deg
Mach: | 0 |  |  | Cl=0 at alpha= | -3.3691 | deg
|  |  |  | @ Cl=0.1, Cd= | 0.0062127
|  |  |  | @ Cl=0.4, Cd= | 0.0052902
|  |  |  | @ Cl=0.6, Cd= | 0.005453
alpha (deg) | Cl | Cd | Cm | Cl/Cd
-20 | -1.2769 | 0.05081 | -0.0679 | -25.1309
-19.5 | -1.2747 | 0.04552 | -0.0696 | -28.0031
-19 | -1.2679 | 0.04104 | -0.0708 | -30.8942
-18.5 | -1.2666 | 0.03634 | -0.0714 | -34.8542
-18 | -1.252 | 0.03317 | -0.0714 | -37.745
-17.5 | -1.2421 | 0.0298 | -0.0709 | -41.6812
-17 | -1.2259 | 0.02709 | -0.07 | -45.2529
-16.5 | -1.2073 | 0.02472 | -0.0688 | -48.839
-16 | -1.1899 | 0.02239 | -0.0671 | -53.1443
-15.5 | -1.1684 | 0.02051 | -0.0652 | -56.9673
-15 | -1.1475 | 0.01874 | -0.0628 | -61.2327
-14.5 | -1.1241 | 0.01729 | -0.06 | -65.0145
-14 | -1.0999 | 0.01609 | -0.0567 | -68.3592
-13.5 | -1.0775 | 0.01513 | -0.0524 | -71.2161
-13 | -1.0447 | 0.01441 | -0.0492 | -72.4983
-12.5 | -1.003 | 0.01369 | -0.0475 | -73.2652
-12 | -0.9597 | 0.01292 | -0.046 | -74.2802
-11.5 | -0.9198 | 0.01179 | -0.0441 | -78.0153
-11 | -0.8698 | 0.01121 | -0.0435 | -77.5914
-10 | -0.7633 | 0.01037 | -0.0432 | -73.6066
-9.5 | -0.7086 | 0.01001 | -0.0432 | -70.7892
-9 | -0.6524 | 0.00972 | -0.0434 | -67.1193
-8.5 | -0.5966 | 0.00938 | -0.0436 | -63.6034
-8 | -0.5397 | 0.00909 | -0.044 | -59.3729
-7.5 | -0.4824 | 0.00883 | -0.0444 | -54.6319
-7 | -0.4249 | 0.00856 | -0.0449 | -49.6379
-6.5 | -0.3666 | 0.00834 | -0.0454 | -43.9568
-6 | -0.3086 | 0.00811 | -0.046 | -38.0518
-5.5 | -0.2501 | 0.00786 | -0.0466 | -31.8193
-5 | -0.1917 | 0.00761 | -0.0473 | -25.1905
-4.5 | -0.1333 | 0.00733 | -0.048 | -18.1855
-4 | -0.0745 | 0.00707 | -0.0487 | -10.5375
-3.5 | -0.0155 | 0.00686 | -0.0495 | -2.2595
-3 | 0.0437 | 0.00661 | -0.0504 | 6.6112
-2.5 | 0.1018 | 0.0062 | -0.0512 | 16.4194
-2 | 0.1587 | 0.00559 | -0.052 | 28.39
-1.5 | 0.2185 | 0.00539 | -0.053 | 40.538
-1 | 0.2785 | 0.00529 | -0.054 | 52.6465
-0.5 | 0.3389 | 0.00529 | -0.055 | 64.0643
0 | 0.3997 | 0.00529 | -0.0561 | 75.5577
0.5 | 0.4598 | 0.00534 | -0.0571 | 86.1049
1 | 0.5201 | 0.00534 | -0.0582 | 97.397
1.5 | 0.5803 | 0.00543 | -0.0593 | 106.8692
2 | 0.6403 | 0.0055 | -0.0603 | 116.4182
2.5 | 0.7005 | 0.00555 | -0.0614 | 126.2162
3 | 0.7598 | 0.00568 | -0.0624 | 133.7676
3.5 | 0.8195 | 0.00574 | -0.0635 | 142.77
4 | 0.8787 | 0.00585 | -0.0645 | 150.2051
4.5 | 0.9373 | 0.006 | -0.0654 | 156.2167
5 | 0.996 | 0.0061 | -0.0664 | 163.2787
5.5 | 1.0535 | 0.00629 | -0.0672 | 167.4881
6 | 1.1109 | 0.00647 | -0.068 | 171.7002
6.5 | 1.1668 | 0.00671 | -0.0686 | 173.8897
7 | 1.2209 | 0.00703 | -0.0689 | 173.67
7.5 | 1.2742 | 0.00736 | -0.0692 | 173.125
8 | 1.325 | 0.00777 | -0.069 | 170.5277
8.5 | 1.3743 | 0.00818 | -0.0686 | 168.0073
9 | 1.4141 | 0.00889 | -0.0667 | 159.0664
9.5 | 1.4457 | 0.00966 | -0.0635 | 149.6584
10 | 1.4502 | 0.01068 | -0.0557 | 135.7865
10.5 | 1.4646 | 0.01186 | -0.0504 | 123.4907
11 | 1.4825 | 0.01344 | -0.0469 | 110.3051
11.5 | 1.4871 | 0.01591 | -0.0422 | 93.4695
12 | 1.4869 | 0.01896 | -0.0378 | 78.423
12.5 | 1.4895 | 0.02215 | -0.0343 | 67.246
13 | 1.4894 | 0.02579 | -0.0312 | 57.7511
13.5 | 1.4882 | 0.02988 | -0.0286 | 49.8059
14 | 1.4934 | 0.03378 | -0.0269 | 44.2096
14.5 | 1.4988 | 0.03782 | -0.0255 | 39.6298
15 | 1.5007 | 0.04233 | -0.0243 | 35.4524
15.5 | 1.5031 | 0.04695 | -0.0234 | 32.0149
16 | 1.4936 | 0.05294 | -0.0225 | 28.2131
16.5 | 1.4877 | 0.05882 | -0.0222 | 25.2924
17 | 1.4858 | 0.06451 | -0.0223 | 23.0321
17.5 | 1.493 | 0.06944 | -0.0228 | 21.5006
18 | 1.4927 | 0.07534 | -0.0235 | 19.8128
18.5 | 1.4958 | 0.08104 | -0.0246 | 18.4576
19.5 | 1.5042 | 0.09254 | -0.0275 | 16.2546
20 | 1.5053 | 0.09893 | -0.0294 | 15.2158

## 67. Re 4M Mach 0.10 (1)
BIGFOIL.COM POLAR EXPORT
NACA63-620 a=0.2
NACA63-620 a=0.2 |  |  |  | Cl Max: | 1.852 | at alpha= | 15.5 | deg
JavaFoil+Calcfoil stall+Eppler ext transition |  |  |  | L/D Max: | 124.667 | at alpha= | 5.5 | deg
Re: | 4000000 |  |  | Cd Min: | 0.00587 | at alpha= | -3 | deg
Mach: | 0.1 |  |  | Cl=0 at alpha= | -3.2936 | deg
|  |  |  | @ Cl=0.1, Cd= | 0.00589
|  |  |  | @ Cl=0.4, Cd= | 0.0061163
|  |  |  | @ Cl=0.6, Cd= | 0.0064567
alpha (deg) | Cl | Cd | Cm | Cl/Cd
-19 | -0.804 | 0.13496 | -0.019 | -5.96
-18.5 | -0.817 | 0.13228 | -0.019 | -6.18
-18 | -0.836 | 0.11912 | -0.02 | -7.022
-17.5 | -0.851 | 0.11098 | -0.021 | -7.664
-17 | -0.858 | 0.10795 | -0.021 | -7.949
-16.5 | -0.876 | 0.09217 | -0.023 | -9.507
-16 | -0.886 | 0.08384 | -0.024 | -10.565
-15.5 | -0.92 | 0.05906 | -0.027 | -15.574
-15 | -0.933 | 0.04805 | -0.028 | -19.416
-14.5 | -0.951 | 0.03506 | -0.03 | -27.116
-14 | -0.952 | 0.02919 | -0.031 | -32.614
-13.5 | -0.946 | 0.02516 | -0.032 | -37.606
-13 | -0.936 | 0.02176 | -0.033 | -42.991
-12.5 | -0.919 | 0.01921 | -0.034 | -47.832
-12 | -0.897 | 0.01726 | -0.035 | -51.988
-11.5 | -0.87 | 0.01567 | -0.035 | -55.527
-11 | -0.839 | 0.01432 | -0.036 | -58.6
-10.5 | -0.804 | 0.01324 | -0.037 | -60.671
-10 | -0.77 | 0.0098 | -0.038 | -78.491
-9.5 | -0.726 | 0.01031 | -0.039 | -70.405
-9 | -0.684 | 0.00954 | -0.04 | -71.737
-8.5 | -0.631 | 0.00919 | -0.04 | -68.71
-8 | -0.576 | 0.0088 | -0.041 | -65.483
-7.5 | -0.519 | 0.00848 | -0.042 | -61.231
-7 | -0.461 | 0.00821 | -0.042 | -56.068
-6.5 | -0.4 | 0.0079 | -0.043 | -50.589
-6 | -0.339 | 0.00839 | -0.043 | -40.389
-5.5 | -0.277 | 0.00821 | -0.044 | -33.722
-5 | -0.215 | 0.00809 | -0.045 | -26.551
-4.5 | -0.152 | 0.00797 | -0.045 | -19.109
-4 | -0.089 | 0.00739 | -0.046 | -12.101
-3.5 | -0.026 | 0.00722 | -0.046 | -3.648
-3 | 0.037 | 0.00587 | -0.047 | 6.291
-2.5 | 0.1 | 0.00589 | -0.048 | 17.046
-2 | 0.164 | 0.00588 | -0.048 | 27.871
-1.5 | 0.227 | 0.00591 | -0.049 | 38.495
-1 | 0.291 | 0.00594 | -0.05 | 48.93
-0.5 | 0.354 | 0.00603 | -0.05 | 58.765
0 | 0.418 | 0.00615 | -0.051 | 67.857
0.5 | 0.481 | 0.00626 | -0.052 | 76.855
1 | 0.541 | 0.00626 | -0.052 | 86.512
1.5 | 0.604 | 0.00647 | -0.053 | 93.297
2 | 0.666 | 0.00663 | -0.053 | 100.491
2.5 | 0.729 | 0.00676 | -0.054 | 107.754
3 | 0.785 | 0.00681 | -0.054 | 115.241
3.5 | 0.844 | 0.00726 | -0.055 | 116.185
4 | 0.902 | 0.00754 | -0.055 | 119.545
4.5 | 0.96 | 0.00782 | -0.056 | 122.718
5 | 1.018 | 0.00817 | -0.056 | 124.651
5.5 | 1.075 | 0.00862 | -0.057 | 124.667
6 | 1.132 | 0.00909 | -0.057 | 124.457
6.5 | 1.187 | 0.00979 | -0.058 | 121.217
7 | 1.242 | 0.01049 | -0.058 | 118.411
7.5 | 1.297 | 0.01117 | -0.058 | 116.142
8 | 1.351 | 0.01183 | -0.059 | 114.234
8.5 | 1.405 | 0.0124 | -0.059 | 113.303
9 | 1.458 | 0.01307 | -0.06 | 111.545
9.5 | 1.508 | 0.01374 | -0.06 | 109.719
10 | 1.555 | 0.01468 | -0.061 | 105.945
10.5 | 1.6 | 0.0159 | -0.061 | 100.591
11 | 1.638 | 0.01885 | -0.061 | 86.938
11.5 | 1.676 | 0.02135 | -0.062 | 78.528
12 | 1.713 | 0.02323 | -0.062 | 73.75
12.5 | 1.748 | 0.02481 | -0.063 | 70.442
13 | 1.774 | 0.02945 | -0.063 | 60.25
13.5 | 1.801 | 0.03123 | -0.063 | 57.661
14 | 1.823 | 0.03317 | -0.064 | 54.973
14.5 | 1.841 | 0.03539 | -0.064 | 52.015
15 | 1.849 | 0.03746 | -0.064 | 49.364
15.5 | 1.852 | 0.03969 | -0.065 | 46.647
16 | 1.849 | 0.04214 | -0.065 | 43.881
16.5 | 1.841 | 0.04481 | -0.066 | 41.085
17 | 1.828 | 0.04761 | -0.066 | 38.386
17.5 | 1.809 | 0.05048 | -0.066 | 35.842
18 | 1.786 | 0.05368 | -0.067 | 33.265
18.5 | 1.757 | 0.05731 | -0.067 | 30.665
19 | 1.725 | 0.0611 | -0.067 | 28.227
19.5 | 1.689 | 0.06454 | -0.067 | 26.166
20 | 1.649 | 0.06896 | -0.068 | 23.912

## 68. Re 4M Mach 0.10 (2)
BIGFOIL.COM POLAR EXPORT
NACA63-620 a=0.2
NACA63-620 a=0.2 |  |  |  | Cl Max: | 1.4965 | at alpha= | 15.5 | deg
XFOIL ncrit=9 |  |  |  | L/D Max: | 173.787 | at alpha= | 6.5 | deg
Re: | 4000000 |  |  | Cd Min: | 0.10258 | at alpha= | 20 | deg
Mach: | 0.1 |  |  | Cl=0 at alpha= | -3.3716 | deg
|  |  |  | @ Cl=0.1, Cd= | 0.0062598
|  |  |  | @ Cl=0.4, Cd= | 0.0053096
|  |  |  | @ Cl=0.6, Cd= | 0.0054656
alpha (deg) | Cl | Cd | Cm | Cl/Cd
-20 | -1.2489 | 0.05599 | -0.0675 | -22.3058
-19.5 | -1.253 | 0.04963 | -0.0702 | -25.2468
-19 | -1.2499 | 0.04443 | -0.0719 | -28.1319
-18.5 | -1.2523 | 0.03906 | -0.073 | -32.0609
-18 | -1.2395 | 0.03548 | -0.0733 | -34.9352
-17.5 | -1.2327 | 0.03167 | -0.073 | -38.9233
-17 | -1.2182 | 0.02866 | -0.0723 | -42.5052
-16.5 | -1.1983 | 0.02623 | -0.0713 | -45.6843
-16 | -1.1822 | 0.02367 | -0.0698 | -49.9451
-15.5 | -1.1628 | 0.02152 | -0.0679 | -54.0335
-15 | -1.1426 | 0.01957 | -0.0656 | -58.3853
-14.5 | -1.12 | 0.01795 | -0.0629 | -62.3955
-14 | -1.0954 | 0.01661 | -0.0599 | -65.9482
-13.5 | -1.0719 | 0.0155 | -0.056 | -69.1548
-13 | -1.0468 | 0.01469 | -0.0515 | -71.2594
-12.5 | -1.0063 | 0.01395 | -0.0494 | -72.1362
-12 | -0.9628 | 0.0132 | -0.0478 | -72.9394
-11.5 | -0.9211 | 0.01221 | -0.0459 | -75.4382
-11 | -0.8753 | 0.01133 | -0.0447 | -77.2551
-10.5 | -0.8228 | 0.01086 | -0.0443 | -75.7643
-10 | -0.7681 | 0.01047 | -0.0441 | -73.362
-9.5 | -0.7133 | 0.01009 | -0.044 | -70.6938
-9 | -0.6569 | 0.00977 | -0.0441 | -67.2364
-8.5 | -0.6005 | 0.00944 | -0.0443 | -63.6123
-8 | -0.5433 | 0.00914 | -0.0446 | -59.442
-7.5 | -0.4854 | 0.00889 | -0.045 | -54.6007
-7 | -0.4276 | 0.0086 | -0.0454 | -49.7209
-6.5 | -0.3689 | 0.00838 | -0.0459 | -44.0215
-6 | -0.3104 | 0.00814 | -0.0464 | -38.1327
-5.5 | -0.2515 | 0.00788 | -0.047 | -31.9162
-5 | -0.1926 | 0.00765 | -0.0477 | -25.1765
-4.5 | -0.1339 | 0.00735 | -0.0483 | -18.2177
-4 | -0.0747 | 0.00709 | -0.0491 | -10.536
-3.5 | -0.0153 | 0.00689 | -0.0499 | -2.2206
-3 | 0.0443 | 0.00664 | -0.0507 | 6.6717
-2.5 | 0.1029 | 0.00624 | -0.0515 | 16.4904
-2 | 0.16 | 0.0056 | -0.0523 | 28.5714
-1.5 | 0.2202 | 0.0054 | -0.0533 | 40.7778
-1 | 0.2805 | 0.00531 | -0.0543 | 52.8249
-0.5 | 0.3414 | 0.0053 | -0.0554 | 64.4151
0 | 0.4025 | 0.00531 | -0.0564 | 75.8004
0.5 | 0.463 | 0.00537 | -0.0575 | 86.2197
1 | 0.5238 | 0.00536 | -0.0586 | 97.7239
1.5 | 0.5843 | 0.00545 | -0.0596 | 107.211
2 | 0.6448 | 0.00551 | -0.0607 | 117.0236
2.5 | 0.7054 | 0.00558 | -0.0618 | 126.4158
3 | 0.765 | 0.00571 | -0.0628 | 133.9755
3.5 | 0.8253 | 0.00577 | -0.0638 | 143.0329
4 | 0.8848 | 0.00589 | -0.0648 | 150.2207
4.5 | 0.9439 | 0.00602 | -0.0658 | 156.794
5 | 1.0029 | 0.00614 | -0.0667 | 163.3388
5.5 | 1.0609 | 0.00633 | -0.0675 | 167.5987
6.5 | 1.1748 | 0.00676 | -0.0688 | 173.787
7 | 1.2291 | 0.00709 | -0.069 | 173.3568
7.5 | 1.2826 | 0.00743 | -0.0692 | 172.6245
8 | 1.3331 | 0.00786 | -0.0689 | 169.6056
8.5 | 1.3823 | 0.00828 | -0.0683 | 166.9444
9 | 1.4216 | 0.00899 | -0.0663 | 158.1313
9.5 | 1.4481 | 0.00975 | -0.0619 | 148.5231
10.5 | 1.4655 | 0.01222 | -0.049 | 119.9264
11 | 1.4847 | 0.01388 | -0.0458 | 106.9669
11.5 | 1.488 | 0.01652 | -0.0411 | 90.0726
12 | 1.4867 | 0.01973 | -0.0367 | 75.3523
12.5 | 1.4887 | 0.02304 | -0.0332 | 64.6137
13 | 1.4886 | 0.0268 | -0.0302 | 55.5448
13.5 | 1.4846 | 0.03124 | -0.0277 | 47.5224
14 | 1.491 | 0.0351 | -0.026 | 42.4786
14.5 | 1.4955 | 0.03932 | -0.0246 | 38.0341
15 | 1.4945 | 0.04418 | -0.0234 | 33.8275
15.5 | 1.4965 | 0.04895 | -0.0226 | 30.572
16 | 1.489 | 0.05479 | -0.0218 | 27.1765
16.5 | 1.4822 | 0.06089 | -0.0216 | 24.3423
17 | 1.4782 | 0.06692 | -0.0218 | 22.0891
17.5 | 1.4868 | 0.07178 | -0.0224 | 20.7133
18 | 1.4866 | 0.07778 | -0.0232 | 19.1129
18.5 | 1.4903 | 0.08354 | -0.0244 | 17.8394
19 | 1.4897 | 0.08996 | -0.026 | 16.5596
19.5 | 1.4939 | 0.09595 | -0.0277 | 15.5696
20 | 1.494 | 0.10258 | -0.0298 | 14.5642

## 69. Re 4M Mach 0.25 (1)
BIGFOIL.COM POLAR EXPORT
NACA63-620 a=0.2
NACA63-620 a=0.2 |  |  |  | Cl Max: | 1.825 | at alpha= | 14.5 | deg
JavaFoil+Calcfoil stall+Eppler ext transition |  |  |  | L/D Max: | 120.912 | at alpha= | 5 | deg
Re: | 4000000 |  |  | Cd Min: | 0.00593 | at alpha= | -3 | deg
Mach: | 0.25 |  |  | Cl=0 at alpha= | -3.2923 | deg
|  |  |  | @ Cl=0.1, Cd= | 0.0059682
|  |  |  | @ Cl=0.4, Cd= | 0.0061977
|  |  |  | @ Cl=0.6, Cd= | 0.0065756
alpha (deg) | Cl | Cd | Cm | Cl/Cd
-17.5 | -0.572 | 0.13657 | -0.018 | -4.19
-17 | -0.615 | 0.12841 | -0.019 | -4.789
-16.5 | -0.653 | 0.12054 | -0.019 | -5.421
-16 | -0.688 | 0.11111 | -0.02 | -6.192
-15.5 | -0.718 | 0.10357 | -0.021 | -6.929
-15 | -0.744 | 0.09328 | -0.022 | -7.979
-14.5 | -0.767 | 0.0833 | -0.024 | -9.207
-14 | -0.804 | 0.06138 | -0.028 | -13.102
-13.5 | -0.846 | 0.03952 | -0.031 | -21.402
-13 | -0.857 | 0.03253 | -0.032 | -26.356
-12.5 | -0.864 | 0.02586 | -0.034 | -33.413
-12 | -0.861 | 0.02115 | -0.035 | -40.718
-11.5 | -0.848 | 0.01833 | -0.036 | -46.26
-11 | -0.825 | 0.01677 | -0.037 | -49.179
-10.5 | -0.799 | 0.01472 | -0.038 | -54.229
-10 | -0.765 | 0.01346 | -0.038 | -56.812
-9.5 | -0.73 | 0.01117 | -0.04 | -65.385
-9 | -0.686 | 0.00993 | -0.04 | -69.059
-8.5 | -0.638 | 0.01023 | -0.041 | -62.392
-8 | -0.589 | 0.00916 | -0.042 | -64.247
-7.5 | -0.531 | 0.00881 | -0.043 | -60.314
-7 | -0.472 | 0.00846 | -0.043 | -55.789
-6.5 | -0.41 | 0.00885 | -0.044 | -46.32
-6 | -0.347 | 0.00859 | -0.045 | -40.465
-5.5 | -0.284 | 0.00837 | -0.045 | -33.938
-5 | -0.22 | 0.00821 | -0.046 | -26.84
-4.5 | -0.156 | 0.00808 | -0.046 | -19.338
-4 | -0.092 | 0.00751 | -0.047 | -12.223
-3.5 | -0.027 | 0.0073 | -0.048 | -3.706
-3 | 0.038 | 0.00593 | -0.048 | 6.391
-2.5 | 0.103 | 0.00597 | -0.049 | 17.3
-2 | 0.168 | 0.00598 | -0.05 | 28.151
-1.5 | 0.234 | 0.00603 | -0.05 | 38.75
-1 | 0.299 | 0.00608 | -0.051 | 49.151
-0.5 | 0.364 | 0.00617 | -0.052 | 59.002
0 | 0.429 | 0.00622 | -0.052 | 68.966
0.5 | 0.494 | 0.00635 | -0.053 | 77.802
1 | 0.556 | 0.0065 | -0.054 | 85.547
1.5 | 0.62 | 0.00661 | -0.054 | 93.874
2 | 0.684 | 0.0068 | -0.055 | 100.682
2.5 | 0.741 | 0.00664 | -0.055 | 111.631
3 | 0.802 | 0.00729 | -0.056 | 109.972
3.5 | 0.862 | 0.00757 | -0.056 | 113.946
4 | 0.922 | 0.00788 | -0.057 | 117.061
4.5 | 0.982 | 0.00819 | -0.057 | 119.921
5 | 1.041 | 0.00861 | -0.058 | 120.912
5.5 | 1.099 | 0.00911 | -0.058 | 120.714
6 | 1.157 | 0.00969 | -0.058 | 119.395
6.5 | 1.213 | 0.01048 | -0.059 | 115.736
7 | 1.27 | 0.01122 | -0.059 | 113.133
7.5 | 1.326 | 0.01197 | -0.06 | 110.819
8 | 1.382 | 0.01265 | -0.06 | 109.208
8.5 | 1.436 | 0.0133 | -0.061 | 107.955
9 | 1.489 | 0.01402 | -0.061 | 106.208
9.5 | 1.539 | 0.01477 | -0.062 | 104.203
10 | 1.585 | 0.016 | -0.062 | 99.112
10.5 | 1.627 | 0.01837 | -0.063 | 88.575
11 | 1.665 | 0.0211 | -0.063 | 78.911
11.5 | 1.702 | 0.02364 | -0.063 | 72.005
12 | 1.736 | 0.02554 | -0.064 | 67.95
12.5 | 1.761 | 0.03052 | -0.064 | 57.686
13 | 1.787 | 0.03257 | -0.064 | 54.869
13.5 | 1.805 | 0.03482 | -0.065 | 51.858
14 | 1.819 | 0.0372 | -0.065 | 48.902
14.5 | 1.825 | 0.03954 | -0.065 | 46.153
15 | 1.817 | 0.04232 | -0.066 | 42.93
15.5 | 1.8 | 0.04496 | -0.066 | 40.038
16 | 1.775 | 0.04821 | -0.066 | 36.808
16.5 | 1.736 | 0.05491 | -0.067 | 31.617
17 | 1.697 | 0.05531 | -0.067 | 30.675
17.5 | 1.644 | 0.05942 | -0.067 | 27.667
18 | 1.583 | 0.06386 | -0.068 | 24.796
18.5 | 1.515 | 0.06892 | -0.068 | 21.974
19 | 1.439 | 0.07405 | -0.068 | 19.428
19.5 | 1.355 | 0.08095 | -0.068 | 16.738

## 70. Re 4M Mach 0.25 (2)
BIGFOIL.COM POLAR EXPORT
NACA63-620 a=0.2
NACA63-620 a=0.2 |  |  |  | Cl Max: | 1.4945 | at alpha= | 11 | deg
XFOIL ncrit=9 |  |  |  | L/D Max: | 171.535 | at alpha= | 6.5 | deg
Re: | 4000000 |  |  | Cd Min: | 0.14955 | at alpha= | -20 | deg
Mach: | 0.25 |  |  | Cl=0 at alpha= | -3.3857 | deg
|  |  |  | @ Cl=0.1, Cd= | 0.0065019
|  |  |  | @ Cl=0.4, Cd= | 0.0054083
|  |  |  | @ Cl=0.6, Cd= | 0.005569
alpha (deg) | Cl | Cd | Cm | Cl/Cd
-20 | -0.7391 | 0.14955 | -0.0133 | -4.9422
-19.5 | -0.9542 | 0.10234 | -0.0457 | -9.3238
-19 | -1.0494 | 0.07892 | -0.0619 | -13.297
-18.5 | -1.1049 | 0.06392 | -0.0715 | -17.2857
-18 | -1.1211 | 0.05524 | -0.0761 | -20.2951
-17.5 | -1.1409 | 0.04697 | -0.0796 | -24.29
-17 | -1.1431 | 0.04113 | -0.0812 | -27.7924
-16.5 | -1.1373 | 0.03647 | -0.0818 | -31.1845
-16 | -1.1358 | 0.0319 | -0.0815 | -35.605
-15.5 | -1.1204 | 0.02864 | -0.0806 | -39.1201
-15 | -1.11 | 0.0253 | -0.079 | -43.8735
-14.5 | -1.0945 | 0.02251 | -0.0768 | -48.6228
-14 | -1.0735 | 0.02029 | -0.0743 | -52.9078
-13.5 | -1.0508 | 0.01834 | -0.0713 | -57.2955
-13 | -1.0259 | 0.01675 | -0.0679 | -61.2478
-12.5 | -1.0017 | 0.01539 | -0.0637 | -65.0877
-12 | -0.9774 | 0.01448 | -0.0583 | -67.5
-11.5 | -0.9357 | 0.01366 | -0.0555 | -68.4993
-11 | -0.8903 | 0.01283 | -0.0532 | -69.392
-10.5 | -0.8474 | 0.01169 | -0.0508 | -72.4893
-10 | -0.7957 | 0.01098 | -0.0495 | -72.4681
-9.5 | -0.7384 | 0.01057 | -0.0489 | -69.8581
-9 | -0.681 | 0.01013 | -0.0484 | -67.2261
-8.5 | -0.6218 | 0.00981 | -0.0482 | -63.3843
-8 | -0.5628 | 0.00942 | -0.0481 | -59.7452
-7.5 | -0.5027 | 0.00915 | -0.0481 | -54.9399
-7 | -0.4423 | 0.00883 | -0.0483 | -50.0906
-6.5 | -0.3817 | 0.00857 | -0.0485 | -44.5391
-6 | -0.3205 | 0.00832 | -0.0489 | -38.5216
-5.5 | -0.2592 | 0.00807 | -0.0494 | -32.119
-5 | -0.198 | 0.00784 | -0.0499 | -25.2551
-4.5 | -0.1369 | 0.00752 | -0.0504 | -18.2048
-4 | -0.0758 | 0.00726 | -0.0511 | -10.4408
-3.5 | -0.0141 | 0.00702 | -0.0518 | -2.0085
-3 | 0.0476 | 0.00676 | -0.0526 | 7.0414
-2.5 | 0.1085 | 0.00646 | -0.0534 | 16.7957
-2 | 0.1674 | 0.0057 | -0.0541 | 29.3684
-1.5 | 0.2294 | 0.00548 | -0.0551 | 41.8613
-1 | 0.2919 | 0.00541 | -0.0561 | 53.9556
-0.5 | 0.3553 | 0.00538 | -0.0572 | 66.0409
0 | 0.4184 | 0.00542 | -0.0583 | 77.1956
0.5 | 0.4814 | 0.00545 | -0.0594 | 88.3303
1 | 0.5443 | 0.00548 | -0.0604 | 99.3248
1.5 | 0.6069 | 0.00558 | -0.0615 | 108.7634
2 | 0.6699 | 0.00563 | -0.0626 | 118.9876
2.5 | 0.7323 | 0.00575 | -0.0636 | 127.3565
3 | 0.7947 | 0.00583 | -0.0646 | 136.3122
3.5 | 0.8569 | 0.00594 | -0.0656 | 144.2593
4 | 0.9183 | 0.0061 | -0.0665 | 150.541
4.5 | 0.9803 | 0.0062 | -0.0674 | 158.1129
5 | 1.0405 | 0.00641 | -0.0681 | 162.3245
5.5 | 1.1017 | 0.00655 | -0.0688 | 168.1985
6 | 1.1605 | 0.0068 | -0.0693 | 170.6618
6.5 | 1.2179 | 0.0071 | -0.0694 | 171.5352
7 | 1.2731 | 0.00748 | -0.0693 | 170.2005
7.5 | 1.3259 | 0.00791 | -0.0687 | 167.6233
8 | 1.3754 | 0.00838 | -0.0676 | 164.1289
8.5 | 1.4201 | 0.00892 | -0.0657 | 159.204
9.5 | 1.4536 | 0.01089 | -0.0533 | 133.4803
10 | 1.4619 | 0.01268 | -0.0473 | 115.2918
11 | 1.4945 | 0.01677 | -0.0399 | 89.1175
11.5 | 1.4911 | 0.02025 | -0.0352 | 73.6346
12 | 1.4837 | 0.02433 | -0.031 | 60.9823
12.5 | 1.4814 | 0.02851 | -0.0279 | 51.9607
13 | 1.4806 | 0.0329 | -0.0254 | 45.003
13.5 | 1.4685 | 0.03844 | -0.023 | 38.2024
14 | 1.4706 | 0.04311 | -0.0215 | 34.1127
14.5 | 1.4727 | 0.04793 | -0.0204 | 30.7261
15 | 1.4696 | 0.05343 | -0.0195 | 27.5051
15.5 | 1.4639 | 0.05944 | -0.019 | 24.6282
16 | 1.4552 | 0.066 | -0.0189 | 22.0485

## 71. Re 4M Mach 0.50 (1)
BIGFOIL.COM POLAR EXPORT
NACA63-620 a=0.2
NACA63-620 a=0.2 |  |  |  | Cl Max: | 1.712 | at alpha= | 11 | deg
JavaFoil+Calcfoil stall+Eppler ext transition |  |  |  | L/D Max: | 105.38 | at alpha= | 4.5 | deg
Re: | 4000000 |  |  | Cd Min: | 0.00627 | at alpha= | -2.5 | deg
Mach: | 0.5 |  |  | Cl=0 at alpha= | -3.2917 | deg
|  |  |  | @ Cl=0.1, Cd= | 0.0065721
|  |  |  | @ Cl=0.4, Cd= | 0.00662
|  |  |  | @ Cl=0.6, Cd= | 0.0074568
alpha (deg) | Cl | Cd | Cm | Cl/Cd
-20 | -0.971 | 0.16105 | -0.019 | -6.029
-19.5 | -0.944 | 0.16618 | -0.02 | -5.681
-19 | -0.916 | 0.15221 | -0.02 | -6.015
-18.5 | -0.884 | 0.14876 | -0.02 | -5.941
-18 | -0.855 | 0.14371 | -0.02 | -5.947
-17.5 | -0.826 | 0.13998 | -0.02 | -5.899
-17 | -0.797 | 0.15653 | -0.02 | -5.092
-16.5 | -0.769 | 0.13058 | -0.021 | -5.887
-16 | -0.738 | 0.12564 | -0.02 | -5.874
-15.5 | -0.709 | 0.12111 | -0.02 | -5.853
-15 | -0.68 | 0.11731 | -0.02 | -5.799
-14.5 | -0.652 | 0.11505 | -0.021 | -5.667
-14 | -0.621 | 0.10907 | -0.02 | -5.697
-13.5 | -0.592 | 0.10331 | -0.02 | -5.735
-13 | -0.564 | 0.09975 | -0.02 | -5.65
-12.5 | -0.535 | 0.09498 | -0.021 | -5.631
-12 | -0.506 | 0.09408 | -0.021 | -5.375
-11.5 | -0.476 | 0.08299 | -0.02 | -5.741
-11 | -0.448 | 0.07584 | -0.021 | -5.903
-10.5 | -0.419 | 0.07903 | -0.022 | -5.306
-10 | -0.392 | 0.0693 | -0.025 | -5.662
-9.5 | -0.37 | 0.0558 | -0.03 | -6.628
-9 | -0.609 | 0.02071 | -0.042 | -29.403
-8.5 | -0.626 | 0.01603 | -0.044 | -39.037
-8 | -0.601 | 0.01398 | -0.045 | -42.97
-7.5 | -0.562 | 0.01124 | -0.047 | -49.961
-7 | -0.507 | 0.01045 | -0.048 | -48.55
-6.5 | -0.445 | 0.00994 | -0.048 | -44.825
-6 | -0.384 | 0.00964 | -0.05 | -39.829
-5.5 | -0.315 | 0.00927 | -0.051 | -33.995
-5 | -0.245 | 0.00894 | -0.051 | -27.416
-4.5 | -0.174 | 0.0087 | -0.052 | -20.012
-4 | -0.102 | 0.00853 | -0.053 | -11.991
-3.5 | -0.03 | 0.00793 | -0.053 | -3.807
-3 | 0.042 | 0.00774 | -0.054 | 5.467
-2.5 | 0.115 | 0.00627 | -0.055 | 18.401
-2 | 0.188 | 0.00634 | -0.056 | 29.704
-1.5 | 0.261 | 0.00645 | -0.056 | 40.525
-1 | 0.334 | 0.00662 | -0.057 | 50.425
-0.5 | 0.407 | 0.00662 | -0.057 | 61.484
0 | 0.474 | 0.00705 | -0.058 | 67.177
0.5 | 0.544 | 0.00725 | -0.058 | 74.998
1 | 0.609 | 0.00749 | -0.059 | 81.329
1.5 | 0.677 | 0.00775 | -0.059 | 87.381
2 | 0.746 | 0.00803 | -0.06 | 92.825
2.5 | 0.813 | 0.0083 | -0.061 | 97.984
3 | 0.88 | 0.00871 | -0.061 | 101.066
3.5 | 0.946 | 0.00914 | -0.062 | 103.533
4 | 1.012 | 0.00962 | -0.062 | 105.24
4.5 | 1.077 | 0.01022 | -0.063 | 105.38
5 | 1.14 | 0.01095 | -0.063 | 104.121
5.5 | 1.203 | 0.01181 | -0.064 | 101.911
6 | 1.265 | 0.01298 | -0.064 | 97.459
6.5 | 1.326 | 0.01407 | -0.065 | 94.24
7 | 1.387 | 0.01516 | -0.065 | 91.501
7.5 | 1.447 | 0.01609 | -0.066 | 89.953
8 | 1.506 | 0.01716 | -0.066 | 87.735
8.5 | 1.561 | 0.01823 | -0.067 | 85.617
9 | 1.613 | 0.01962 | -0.067 | 82.236
9.5 | 1.655 | 0.02168 | -0.068 | 76.369
10 | 1.683 | 0.02709 | -0.068 | 62.155
10.5 | 1.706 | 0.03146 | -0.068 | 54.22
11 | 1.712 | 0.03924 | -0.068 | 43.637
11.5 | 1.703 | 0.04338 | -0.069 | 39.247
12 | 1.651 | 0.04815 | -0.069 | 34.28
12.5 | 1.505 | 0.05411 | -0.069 | 27.807
13 | 1.047 | 0.06171 | -0.069 | 16.97
13.5 | 1.071 | 0.07144 | -0.069 | 14.993
14 | 1.101 | 0.07377 | -0.07 | 14.92
14.5 | 1.128 | 0.0769 | -0.07 | 14.669
15 | 1.151 | 0.08812 | -0.07 | 13.059
15.5 | 1.18 | 0.08972 | -0.07 | 13.15
16 | 1.209 | 0.08973 | -0.071 | 13.476

## 72. Re 4M Mach 0.50 (2)
BIGFOIL.COM POLAR EXPORT
NACA63-620 a=0.2
NACA63-620 a=0.2 |  |  |  | Cl Max: | 1.5113 | at alpha= | 10.5 | deg
XFOIL ncrit=9 |  |  |  | L/D Max: | 155.37 | at alpha= | 5 | deg
Re: | 4000000 |  |  | Cd Min: | 0.11995 | at alpha= | -15.5 | deg
Mach: | 0.5 |  |  | Cl=0 at alpha= | -3.4476 | deg
|  |  |  | @ Cl=0.1, Cd= | 0.0072182
|  |  |  | @ Cl=0.4, Cd= | 0.00582
|  |  |  | @ Cl=0.6, Cd= | 0.0060044
alpha (deg) | Cl | Cd | Cm | Cl/Cd
-15.5 | -0.5333 | 0.11995 | -0.0458 | -4.446
-15 | -0.5826 | 0.10349 | -0.0586 | -5.6295
-14.5 | -0.6326 | 0.08828 | -0.0706 | -7.1658
-14 | -0.6561 | 0.07671 | -0.0788 | -8.553
-13.5 | -0.6792 | 0.06484 | -0.0874 | -10.475
-13 | -0.7121 | 0.05341 | -0.0955 | -13.3327
-12.5 | -0.7347 | 0.04449 | -0.1004 | -16.5138
-12 | -0.7566 | 0.03679 | -0.1032 | -20.5654
-11.5 | -0.7874 | 0.0295 | -0.1037 | -26.6915
-11 | -0.8077 | 0.02371 | -0.1015 | -34.0658
-10.5 | -0.849 | 0.01757 | -0.0952 | -48.321
-10 | -0.825 | 0.0151 | -0.0892 | -54.6358
-9.5 | -0.7904 | 0.01353 | -0.0831 | -58.4183
-8.5 | -0.7031 | 0.01165 | -0.0714 | -60.3519
-8 | -0.6378 | 0.01107 | -0.0684 | -57.6152
-7.5 | -0.5701 | 0.0106 | -0.0661 | -53.783
-7 | -0.5025 | 0.01005 | -0.0641 | -50
-6.5 | -0.4328 | 0.00964 | -0.0627 | -44.8963
-6 | -0.3629 | 0.00921 | -0.0617 | -39.4028
-5.5 | -0.2916 | 0.00888 | -0.0611 | -32.8378
-5 | -0.2207 | 0.00857 | -0.0607 | -25.7526
-4.5 | -0.1489 | 0.00827 | -0.0606 | -18.0048
-4 | -0.0778 | 0.00798 | -0.0607 | -9.7494
-3.5 | -0.0075 | 0.00762 | -0.0609 | -0.98425
-3 | 0.0641 | 0.00735 | -0.0614 | 8.7211
-2.5 | 0.1349 | 0.00709 | -0.0619 | 19.0268
-2 | 0.2036 | 0.0065 | -0.0625 | 31.3231
-1.5 | 0.272 | 0.00588 | -0.0631 | 46.2585
-1 | 0.3441 | 0.00582 | -0.0641 | 59.1237
-0.5 | 0.418 | 0.00582 | -0.0652 | 71.8213
0 | 0.4911 | 0.0059 | -0.0663 | 83.2373
0.5 | 0.564 | 0.00597 | -0.0674 | 94.4724
1 | 0.6372 | 0.00604 | -0.0684 | 105.4967
1.5 | 0.7089 | 0.00621 | -0.0693 | 114.1546
2 | 0.782 | 0.0063 | -0.0702 | 124.127
2.5 | 0.8532 | 0.00651 | -0.0709 | 131.0599
3 | 0.9252 | 0.00665 | -0.0715 | 139.1278
3.5 | 0.9956 | 0.00687 | -0.0718 | 144.9199
4 | 1.065 | 0.00712 | -0.0719 | 149.5787
4.5 | 1.1327 | 0.00739 | -0.0716 | 153.2747
5 | 1.1979 | 0.00771 | -0.0707 | 155.3696
5.5 | 1.257 | 0.00815 | -0.0688 | 154.2331
6 | 1.3026 | 0.00862 | -0.0646 | 151.1137
6.5 | 1.3303 | 0.00967 | -0.0584 | 137.5698
7 | 1.3643 | 0.01096 | -0.0538 | 124.4799
8 | 1.4108 | 0.01488 | -0.0435 | 94.8118
8.5 | 1.4244 | 0.0175 | -0.0381 | 81.3943
9 | 1.4412 | 0.02016 | -0.0334 | 71.4881
9.5 | 1.4531 | 0.0232 | -0.0287 | 62.6336
10 | 1.4634 | 0.02649 | -0.0243 | 55.2435
10.5 | 1.5113 | 0.03081 | -0.0284 | 49.0523
11 | 1.4875 | 0.03508 | -0.0205 | 42.4031
11.5 | 1.4806 | 0.0404 | -0.0174 | 36.6485
12 | 1.4542 | 0.04731 | -0.0147 | 30.7377
12.5 | 1.4252 | 0.05485 | -0.0128 | 25.9836
13 | 1.4133 | 0.06162 | -0.0118 | 22.9357
13.5 | 1.4038 | 0.06856 | -0.0115 | 20.4755
14 | 1.3933 | 0.07597 | -0.0119 | 18.3401
14.5 | 1.3907 | 0.08308 | -0.0127 | 16.7393
15 | 1.3866 | 0.09064 | -0.0141 | 15.2979
15.5 | 1.3764 | 0.09918 | -0.0163 | 13.8778

## 73. Re 5M Mach 0.00 (1)
BIGFOIL.COM POLAR EXPORT
NACA63-620 a=0.2
NACA63-620 a=0.2 |  |  |  | Cl Max: | 1.86 | at alpha= | 15.5 | deg
JavaFoil+Calcfoil stall+Eppler ext transition |  |  |  | L/D Max: | 128.495 | at alpha= | 3.5 | deg
Re: | 5000000 |  |  | Cd Min: | 0.00574 | at alpha= | -2.5 | deg
Mach: | 0 |  |  | Cl=0 at alpha= | -3.2936 | deg
|  |  |  | @ Cl=0.1, Cd= | 0.00574
|  |  |  | @ Cl=0.4, Cd= | 0.0059538
|  |  |  | @ Cl=0.6, Cd= | 0.0063073
alpha (deg) | Cl | Cd | Cm | Cl/Cd
-20 | -0.818 | 0.14292 | -0.018 | -5.724
-19.5 | -0.834 | 0.13516 | -0.019 | -6.172
-19 | -0.849 | 0.12686 | -0.019 | -6.695
-18.5 | -0.859 | 0.12431 | -0.019 | -6.91
-18 | -0.874 | 0.11261 | -0.021 | -7.764
-17.5 | -0.887 | 0.10307 | -0.022 | -8.605
-17 | -0.893 | 0.09888 | -0.022 | -9.026
-16.5 | -0.941 | 0.06215 | -0.026 | -15.143
-16 | -0.943 | 0.0591 | -0.027 | -15.953
-15.5 | -0.955 | 0.04863 | -0.028 | -19.636
-15 | -0.975 | 0.03455 | -0.03 | -28.227
-14.5 | -0.975 | 0.02987 | -0.031 | -32.621
-14 | -0.971 | 0.02561 | -0.032 | -37.908
-13.5 | -0.962 | 0.02216 | -0.032 | -43.407
-13 | -0.947 | 0.01982 | -0.033 | -47.751
-12.5 | -0.927 | 0.01769 | -0.034 | -52.428
-12 | -0.903 | 0.01599 | -0.035 | -56.492
-11.5 | -0.875 | 0.01455 | -0.035 | -60.134
-11 | -0.843 | 0.01337 | -0.036 | -63.006
-10.5 | -0.812 | 0.00974 | -0.037 | -83.366
-10 | -0.771 | 0.01019 | -0.038 | -75.721
-9.5 | -0.733 | 0.00947 | -0.039 | -77.401
-9 | -0.682 | 0.00911 | -0.04 | -74.859
-8.5 | -0.629 | 0.00875 | -0.04 | -71.898
-8 | -0.574 | 0.00848 | -0.041 | -67.701
-7.5 | -0.517 | 0.00815 | -0.041 | -63.45
-7 | -0.458 | 0.00788 | -0.042 | -58.153
-6.5 | -0.398 | 0.0076 | -0.043 | -52.347
-6 | -0.337 | 0.0081 | -0.043 | -41.612
-5.5 | -0.276 | 0.00796 | -0.044 | -34.604
-5 | -0.214 | 0.00778 | -0.044 | -27.486
-4.5 | -0.151 | 0.00767 | -0.045 | -19.756
-4 | -0.089 | 0.0072 | -0.046 | -12.36
-3.5 | -0.026 | 0.00706 | -0.046 | -3.713
-3 | 0.037 | 0.00661 | -0.047 | 5.559
-2.5 | 0.1 | 0.00574 | -0.047 | 17.421
-2 | 0.163 | 0.00575 | -0.048 | 28.39
-1.5 | 0.226 | 0.00579 | -0.049 | 39.06
-1 | 0.289 | 0.00583 | -0.049 | 49.651
-0.5 | 0.352 | 0.00587 | -0.05 | 60.036
0 | 0.415 | 0.00598 | -0.051 | 69.464
0.5 | 0.478 | 0.00604 | -0.051 | 79.185
1 | 0.539 | 0.00614 | -0.052 | 87.752
1.5 | 0.601 | 0.00631 | -0.053 | 95.305
2 | 0.663 | 0.00641 | -0.053 | 103.391
2.5 | 0.725 | 0.00657 | -0.054 | 110.385
3 | 0.787 | 0.00678 | -0.054 | 116.11
3.5 | 0.841 | 0.00655 | -0.055 | 128.495
4 | 0.899 | 0.00735 | -0.055 | 122.426
4.5 | 0.957 | 0.00766 | -0.056 | 124.882
5 | 1.014 | 0.00807 | -0.056 | 125.661
5.5 | 1.071 | 0.00851 | -0.056 | 125.905
6 | 1.127 | 0.00912 | -0.057 | 123.565
6.5 | 1.182 | 0.00972 | -0.057 | 121.674
7 | 1.238 | 0.0103 | -0.058 | 120.183
7.5 | 1.293 | 0.01084 | -0.058 | 119.278
8 | 1.348 | 0.01136 | -0.059 | 118.622
8.5 | 1.401 | 0.01191 | -0.059 | 117.697
9 | 1.454 | 0.01249 | -0.06 | 116.395
9.5 | 1.503 | 0.01332 | -0.06 | 112.873
10 | 1.55 | 0.01436 | -0.061 | 107.915
10.5 | 1.591 | 0.01683 | -0.061 | 94.575
11 | 1.633 | 0.01883 | -0.061 | 86.7
11.5 | 1.673 | 0.02064 | -0.062 | 81.05
12 | 1.711 | 0.02215 | -0.062 | 77.238
12.5 | 1.741 | 0.02633 | -0.062 | 66.127
13 | 1.774 | 0.02784 | -0.063 | 63.703
13.5 | 1.801 | 0.02959 | -0.063 | 60.861
14 | 1.825 | 0.03142 | -0.063 | 58.093
14.5 | 1.844 | 0.03333 | -0.064 | 55.343
15 | 1.855 | 0.03541 | -0.064 | 52.38
15.5 | 1.86 | 0.03762 | -0.065 | 49.433
16 | 1.86 | 0.0397 | -0.065 | 46.848
16.5 | 1.856 | 0.04204 | -0.065 | 44.136
17 | 1.845 | 0.0449 | -0.066 | 41.098
17.5 | 1.831 | 0.04767 | -0.066 | 38.408
18 | 1.812 | 0.05059 | -0.066 | 35.814
18.5 | 1.788 | 0.05391 | -0.067 | 33.172
19 | 1.761 | 0.05711 | -0.067 | 30.831
19.5 | 1.73 | 0.06065 | -0.067 | 28.526
20 | 1.696 | 0.06427 | -0.068 | 26.384

## 74. Re 5M Mach 0.00 (2)
BIGFOIL.COM POLAR EXPORT
NACA63-620 a=0.2
NACA63-620 a=0.2 |  |  |  | Cl Max: | 1.5259 | at alpha= | 20 | deg
XFOIL ncrit=9 |  |  |  | L/D Max: | 179.02 | at alpha= | 6.5 | deg
Re: | 5000000 |  |  | Cd Min: | 0.09595 | at alpha= | 20 | deg
Mach: | 0 |  |  | Cl=0 at alpha= | -3.3687 | deg
|  |  |  | @ Cl=0.1, Cd= | 0.0062023
|  |  |  | @ Cl=0.4, Cd= | 0.0051098
|  |  |  | @ Cl=0.6, Cd= | 0.0052185
alpha (deg) | Cl | Cd | Cm | Cl/Cd
-20 | -1.3213 | 0.04598 | -0.0696 | -28.7364
-19.5 | -1.3176 | 0.04118 | -0.0708 | -31.9961
-19 | -1.3094 | 0.03708 | -0.0715 | -35.3128
-18.5 | -1.3027 | 0.0332 | -0.0715 | -39.238
-18 | -1.2889 | 0.03015 | -0.0711 | -42.7496
-17.5 | -1.2755 | 0.02721 | -0.0702 | -46.8761
-17 | -1.2567 | 0.02485 | -0.0691 | -50.5714
-16.5 | -1.2356 | 0.02276 | -0.0676 | -54.2882
-16 | -1.2145 | 0.02082 | -0.0658 | -58.3333
-15.5 | -1.1897 | 0.01924 | -0.0638 | -61.8347
-15 | -1.1656 | 0.01777 | -0.0613 | -65.5937
-14.5 | -1.1394 | 0.01657 | -0.0586 | -68.7628
-14 | -1.1171 | 0.01545 | -0.0547 | -72.3042
-13.5 | -1.0946 | 0.01462 | -0.05 | -74.87
-13 | -1.0555 | 0.01387 | -0.0479 | -76.0995
-12.5 | -1.0125 | 0.01314 | -0.0463 | -77.0548
-12 | -0.9655 | 0.01254 | -0.0453 | -76.9936
-11.5 | -0.9188 | 0.01182 | -0.0442 | -77.7327
-11 | -0.8745 | 0.01083 | -0.0429 | -80.7479
-10.5 | -0.8223 | 0.01032 | -0.0426 | -79.6802
-10 | -0.768 | 0.00994 | -0.0426 | -77.2636
-9.5 | -0.7127 | 0.00958 | -0.0427 | -74.3946
-9 | -0.6567 | 0.00928 | -0.0429 | -70.7651
-8.5 | -0.5996 | 0.00901 | -0.0432 | -66.5483
-8 | -0.5429 | 0.00871 | -0.0436 | -62.3307
-7.5 | -0.4851 | 0.00847 | -0.044 | -57.2727
-7 | -0.4271 | 0.00822 | -0.0446 | -51.9586
-6.5 | -0.3689 | 0.00801 | -0.0451 | -46.0549
-6 | -0.3102 | 0.00778 | -0.0458 | -39.8715
-5.5 | -0.2514 | 0.00759 | -0.0465 | -33.1225
-5 | -0.1926 | 0.00735 | -0.0472 | -26.2041
-4.5 | -0.1339 | 0.00709 | -0.0479 | -18.8858
-4 | -0.075 | 0.00687 | -0.0486 | -10.917
-3.5 | -0.0156 | 0.00664 | -0.0495 | -2.3494
-3 | 0.0438 | 0.00644 | -0.0504 | 6.8012
-2.5 | 0.1029 | 0.00619 | -0.0512 | 16.6236
-2 | 0.1606 | 0.00561 | -0.0521 | 28.6275
-1.5 | 0.2193 | 0.00529 | -0.053 | 41.4556
-1 | 0.2793 | 0.00512 | -0.054 | 54.5508
-0.5 | 0.3398 | 0.00506 | -0.0551 | 67.1542
0 | 0.4002 | 0.00511 | -0.0562 | 78.317
0.5 | 0.4609 | 0.00512 | -0.0573 | 90.0195
1 | 0.521 | 0.00516 | -0.0584 | 100.969
1.5 | 0.5814 | 0.0052 | -0.0595 | 111.8077
2 | 0.6419 | 0.00526 | -0.0606 | 122.0342
2.5 | 0.7015 | 0.00536 | -0.0616 | 130.8769
3 | 0.7618 | 0.00542 | -0.0627 | 140.5535
3.5 | 0.8213 | 0.00552 | -0.0638 | 148.7862
4 | 0.8806 | 0.00563 | -0.0648 | 156.4121
4.5 | 0.9397 | 0.00574 | -0.0658 | 163.7108
5 | 0.9981 | 0.0059 | -0.0667 | 169.1695
5.5 | 1.0564 | 0.00603 | -0.0677 | 175.1907
6 | 1.1133 | 0.00625 | -0.0684 | 178.128
6.5 | 1.169 | 0.00653 | -0.069 | 179.0199
7 | 1.2231 | 0.00686 | -0.0693 | 178.2945
7.5 | 1.2763 | 0.00721 | -0.0695 | 177.018
8 | 1.3276 | 0.0076 | -0.0695 | 174.6842
8.5 | 1.3749 | 0.00812 | -0.0688 | 169.3227
9 | 1.4151 | 0.00883 | -0.067 | 160.2605
9.5 | 1.4473 | 0.00961 | -0.0638 | 150.6035
10 | 1.4559 | 0.01049 | -0.0566 | 138.7893
10.5 | 1.4679 | 0.01177 | -0.051 | 124.7154
11 | 1.4685 | 0.01371 | -0.0448 | 107.1116
11.5 | 1.4794 | 0.01614 | -0.0414 | 91.6605
12 | 1.4847 | 0.01892 | -0.0375 | 78.4725
12.5 | 1.4856 | 0.02223 | -0.0339 | 66.8286
13 | 1.4911 | 0.02554 | -0.0313 | 58.3829
13.5 | 1.494 | 0.02936 | -0.029 | 50.8856
14 | 1.5045 | 0.03281 | -0.0275 | 45.8549
14.5 | 1.5062 | 0.03718 | -0.0259 | 40.511
15 | 1.507 | 0.04176 | -0.0246 | 36.0872
15.5 | 1.5075 | 0.04649 | -0.0235 | 32.4263
16 | 1.5003 | 0.05219 | -0.0226 | 28.7469
16.5 | 1.4959 | 0.05784 | -0.0222 | 25.8627
17 | 1.5009 | 0.06271 | -0.0222 | 23.934
17.5 | 1.5072 | 0.06763 | -0.0226 | 22.286
18 | 1.5136 | 0.07265 | -0.0232 | 20.8341
18.5 | 1.5166 | 0.07824 | -0.0241 | 19.3839
19 | 1.5199 | 0.084 | -0.0253 | 18.094
19.5 | 1.5221 | 0.09 | -0.0269 | 16.9122
20 | 1.5259 | 0.09595 | -0.0286 | 15.9031

## 75. Re 5M Mach 0.10 (1)
BIGFOIL.COM POLAR EXPORT
NACA63-620 a=0.2
NACA63-620 a=0.2 |  |  |  | Cl Max: | 1.855 | at alpha= | 15.5 | deg
JavaFoil+Calcfoil stall+Eppler ext transition |  |  |  | L/D Max: | 125.227 | at alpha= | 5.5 | deg
Re: | 5000000 |  |  | Cd Min: | 0.00575 | at alpha= | -2 | deg
Mach: | 0.1 |  |  | Cl=0 at alpha= | -3.2936 | deg
|  |  |  | @ Cl=0.1, Cd= | 0.00578
|  |  |  | @ Cl=0.4, Cd= | 0.0059919
|  |  |  | @ Cl=0.6, Cd= | 0.0063211
alpha (deg) | Cl | Cd | Cm | Cl/Cd
-19.5 | -0.788 | 0.13936 | -0.019 | -5.653
-19 | -0.805 | 0.13355 | -0.019 | -6.027
-18.5 | -0.82 | 0.12901 | -0.019 | -6.352
-18 | -0.837 | 0.11753 | -0.02 | -7.125
-17.5 | -0.852 | 0.1091 | -0.021 | -7.808
-17 | -0.861 | 0.10404 | -0.021 | -8.28
-16.5 | -0.895 | 0.0774 | -0.025 | -11.563
-16 | -0.899 | 0.07417 | -0.025 | -12.118
-15.5 | -0.928 | 0.05374 | -0.027 | -17.272
-15 | -0.94 | 0.04395 | -0.029 | -21.393
-14.5 | -0.957 | 0.03208 | -0.03 | -29.83
-14 | -0.957 | 0.02709 | -0.031 | -35.321
-13.5 | -0.95 | 0.0235 | -0.032 | -40.436
-13 | -0.939 | 0.02044 | -0.033 | -45.945
-12.5 | -0.922 | 0.01825 | -0.034 | -50.508
-12 | -0.9 | 0.01642 | -0.035 | -54.797
-11.5 | -0.873 | 0.01492 | -0.036 | -58.472
-11 | -0.842 | 0.01364 | -0.036 | -61.695
-10.5 | -0.806 | 0.0126 | -0.037 | -63.964
-10 | -0.772 | 0.00982 | -0.038 | -78.652
-9.5 | -0.729 | 0.01022 | -0.039 | -71.327
-9 | -0.684 | 0.00917 | -0.04 | -74.651
-8.5 | -0.631 | 0.00888 | -0.04 | -71.092
-8 | -0.576 | 0.00851 | -0.041 | -67.703
-7.5 | -0.519 | 0.00819 | -0.042 | -63.431
-7 | -0.461 | 0.00796 | -0.042 | -57.873
-6.5 | -0.4 | 0.00762 | -0.043 | -52.485
-6 | -0.339 | 0.0081 | -0.043 | -41.827
-5.5 | -0.277 | 0.00798 | -0.044 | -34.719
-5 | -0.215 | 0.00778 | -0.045 | -27.591
-4.5 | -0.152 | 0.00766 | -0.045 | -19.864
-4 | -0.089 | 0.00724 | -0.046 | -12.352
-3.5 | -0.026 | 0.0071 | -0.046 | -3.709
-3 | 0.037 | 0.00669 | -0.047 | 5.513
-2.5 | 0.1 | 0.00578 | -0.048 | 17.398
-2 | 0.164 | 0.00575 | -0.048 | 28.492
-1.5 | 0.227 | 0.00583 | -0.049 | 38.991
-1 | 0.291 | 0.00583 | -0.05 | 49.844
-0.5 | 0.354 | 0.00592 | -0.05 | 59.838
0 | 0.418 | 0.00602 | -0.051 | 69.349
0.5 | 0.481 | 0.00612 | -0.052 | 78.633
1 | 0.541 | 0.00619 | -0.052 | 87.397
1.5 | 0.604 | 0.00633 | -0.053 | 95.421
2 | 0.666 | 0.00647 | -0.053 | 102.945
2.5 | 0.729 | 0.00658 | -0.054 | 110.817
3 | 0.791 | 0.00687 | -0.055 | 115.06
3.5 | 0.845 | 0.00716 | -0.055 | 117.972
4 | 0.903 | 0.00739 | -0.055 | 122.132
4.5 | 0.961 | 0.00773 | -0.056 | 124.302
5 | 1.018 | 0.00814 | -0.056 | 125.127
5.5 | 1.075 | 0.00859 | -0.057 | 125.227
6 | 1.131 | 0.00923 | -0.057 | 122.543
6.5 | 1.187 | 0.00983 | -0.058 | 120.839
7 | 1.243 | 0.01042 | -0.058 | 119.279
7.5 | 1.299 | 0.01096 | -0.059 | 118.528
8 | 1.353 | 0.01151 | -0.059 | 117.603
8.5 | 1.407 | 0.01204 | -0.059 | 116.824
9 | 1.46 | 0.01264 | -0.06 | 115.518
9.5 | 1.509 | 0.01353 | -0.06 | 111.518
10 | 1.556 | 0.01457 | -0.061 | 106.744
10.5 | 1.597 | 0.01715 | -0.061 | 93.117
11 | 1.638 | 0.01928 | -0.061 | 84.951
11.5 | 1.678 | 0.02102 | -0.062 | 79.842
12 | 1.715 | 0.0226 | -0.062 | 75.888
12.5 | 1.745 | 0.02669 | -0.062 | 65.373
13 | 1.777 | 0.02836 | -0.063 | 62.646
13.5 | 1.803 | 0.03013 | -0.063 | 59.848
14 | 1.826 | 0.03205 | -0.064 | 56.973
14.5 | 1.843 | 0.03412 | -0.064 | 54.026
15 | 1.852 | 0.03609 | -0.065 | 51.32
15.5 | 1.855 | 0.03837 | -0.065 | 48.33
16 | 1.852 | 0.04054 | -0.065 | 45.679
16.5 | 1.844 | 0.04309 | -0.066 | 42.794
17 | 1.83 | 0.04588 | -0.066 | 39.89
17.5 | 1.812 | 0.04863 | -0.066 | 37.264
18 | 1.788 | 0.0518 | -0.067 | 34.528
18.5 | 1.76 | 0.05522 | -0.067 | 31.872
19 | 1.727 | 0.05889 | -0.067 | 29.328
19.5 | 1.692 | 0.06237 | -0.068 | 27.121
20 | 1.652 | 0.06612 | -0.068 | 24.982

## 76. Re 5M Mach 0.10 (2)
BIGFOIL.COM POLAR EXPORT
NACA63-620 a=0.2
NACA63-620 a=0.2 |  |  |  | Cl Max: | 1.5203 | at alpha= | 20 | deg
XFOIL ncrit=9 |  |  |  | L/D Max: | 178.235 | at alpha= | 6 | deg
Re: | 5000000 |  |  | Cd Min: | 0.0988 | at alpha= | 20 | deg
Mach: | 0.1 |  |  | Cl=0 at alpha= | -3.3704 | deg
|  |  |  | @ Cl=0.1, Cd= | 0.0062264
|  |  |  | @ Cl=0.4, Cd= | 0.0051275
|  |  |  | @ Cl=0.6, Cd= | 0.0052266
alpha (deg) | Cl | Cd | Cm | Cl/Cd
-20 | -1.2982 | 0.05036 | -0.0701 | -25.7784
-19.5 | -1.2981 | 0.04484 | -0.0719 | -28.9496
-19 | -1.2929 | 0.04017 | -0.073 | -32.1857
-18.5 | -1.2895 | 0.03568 | -0.0735 | -36.1407
-18 | -1.2782 | 0.03221 | -0.0733 | -39.6833
-17.5 | -1.2671 | 0.02893 | -0.0726 | -43.7988
-17 | -1.2499 | 0.02629 | -0.0716 | -47.5428
-16.5 | -1.2303 | 0.02397 | -0.0703 | -51.3267
-16 | -1.2105 | 0.02181 | -0.0685 | -55.5021
-15.5 | -1.1862 | 0.02007 | -0.0666 | -59.1031
-15 | -1.163 | 0.01842 | -0.0642 | -63.1379
-14.5 | -1.136 | 0.01714 | -0.0616 | -66.2777
-14 | -1.1115 | 0.01593 | -0.0582 | -69.774
-13.5 | -1.0905 | 0.01492 | -0.0535 | -73.0898
-13 | -1.0583 | 0.01416 | -0.0501 | -74.7387
-12.5 | -1.0168 | 0.01337 | -0.0481 | -76.0509
-12 | -0.9706 | 0.01273 | -0.0468 | -76.2451
-11.5 | -0.9229 | 0.01206 | -0.0457 | -76.5257
-11 | -0.8788 | 0.01106 | -0.0442 | -79.4575
-10.5 | -0.8277 | 0.01044 | -0.0436 | -79.2816
-10 | -0.7734 | 0.01002 | -0.0434 | -77.1856
-9.5 | -0.7175 | 0.00967 | -0.0435 | -74.1986
-9 | -0.6613 | 0.00934 | -0.0436 | -70.803
-8.5 | -0.6038 | 0.00906 | -0.0439 | -66.6446
-8 | -0.5465 | 0.00876 | -0.0442 | -62.3858
-7.5 | -0.4884 | 0.0085 | -0.0446 | -57.4588
-7 | -0.4299 | 0.00826 | -0.0451 | -52.046
-6.5 | -0.3712 | 0.00804 | -0.0456 | -46.1692
-6 | -0.312 | 0.00782 | -0.0462 | -39.8977
-5.5 | -0.2529 | 0.00763 | -0.0469 | -33.1455
-5 | -0.1936 | 0.00738 | -0.0475 | -26.2331
-4.5 | -0.1345 | 0.00712 | -0.0482 | -18.8904
-4 | -0.0753 | 0.00689 | -0.049 | -10.9289
-3.5 | -0.0155 | 0.00665 | -0.0498 | -2.3308
-3 | 0.0443 | 0.00646 | -0.0507 | 6.8576
-2.5 | 0.1039 | 0.00621 | -0.0516 | 16.7311
-2 | 0.1619 | 0.00563 | -0.0524 | 28.7567
-1.5 | 0.221 | 0.0053 | -0.0533 | 41.6981
-1 | 0.2814 | 0.00513 | -0.0544 | 54.8538
-0.5 | 0.3423 | 0.00508 | -0.0554 | 67.3819
0 | 0.403 | 0.00513 | -0.0565 | 78.5575
0.5 | 0.4642 | 0.00513 | -0.0576 | 90.4873
1 | 0.5246 | 0.00518 | -0.0587 | 101.2741
1.5 | 0.5856 | 0.00521 | -0.0598 | 112.3992
2 | 0.6464 | 0.00528 | -0.0609 | 122.4242
2.5 | 0.7065 | 0.00538 | -0.062 | 131.3197
3 | 0.7671 | 0.00544 | -0.0631 | 141.011
3.5 | 0.827 | 0.00556 | -0.0641 | 148.741
4 | 0.8868 | 0.00565 | -0.0651 | 156.9558
4.5 | 0.9463 | 0.00578 | -0.0661 | 163.7197
5 | 1.0052 | 0.00593 | -0.0671 | 169.511
5.5 | 1.0637 | 0.00607 | -0.0679 | 175.2389
6 | 1.1211 | 0.00629 | -0.0687 | 178.2353
7 | 1.2315 | 0.00692 | -0.0695 | 177.9624
7.5 | 1.2848 | 0.00727 | -0.0696 | 176.7263
8 | 1.3359 | 0.00769 | -0.0694 | 173.7191
8.5 | 1.3832 | 0.00821 | -0.0686 | 168.4775
9 | 1.4227 | 0.00892 | -0.0665 | 159.4955
9.5 | 1.4492 | 0.0097 | -0.0622 | 149.4021
10 | 1.4567 | 0.01074 | -0.055 | 135.6331
10.5 | 1.47 | 0.0121 | -0.0497 | 121.4876
11 | 1.4763 | 0.0142 | -0.0449 | 103.9648
11.5 | 1.4798 | 0.01678 | -0.0402 | 88.1883
12 | 1.4844 | 0.0197 | -0.0364 | 75.3503
12.5 | 1.4849 | 0.02313 | -0.0329 | 64.198
13 | 1.49 | 0.02658 | -0.0303 | 56.0572
13.5 | 1.4908 | 0.03069 | -0.028 | 48.5761
14 | 1.5005 | 0.03432 | -0.0266 | 43.7209
14.5 | 1.5037 | 0.03859 | -0.0251 | 38.9661
15 | 1.5011 | 0.04356 | -0.0237 | 34.4605
15.5 | 1.5006 | 0.04851 | -0.0227 | 30.9338
16 | 1.4939 | 0.05421 | -0.0219 | 27.5576
16.5 | 1.4913 | 0.05979 | -0.0215 | 24.9423
17 | 1.4954 | 0.06485 | -0.0217 | 23.0594
17.5 | 1.5007 | 0.07003 | -0.0221 | 21.4294
18 | 1.5041 | 0.07553 | -0.0229 | 19.9139
18.5 | 1.5069 | 0.0813 | -0.0239 | 18.5351
19 | 1.5096 | 0.08725 | -0.0253 | 17.302
19.5 | 1.5152 | 0.09292 | -0.0269 | 16.3065
20 | 1.5203 | 0.0988 | -0.0287 | 15.3877

## 77. Re 5M Mach 0.25 (1)
BIGFOIL.COM POLAR EXPORT
NACA63-620 a=0.2
NACA63-620 a=0.2 |  |  |  | Cl Max: | 1.827 | at alpha= | 14.5 | deg
JavaFoil+Calcfoil stall+Eppler ext transition |  |  |  | L/D Max: | 121.644 | at alpha= | 5 | deg
Re: | 5000000 |  |  | Cd Min: | 0.00582 | at alpha= | -2 | deg
Mach: | 0.25 |  |  | Cl=0 at alpha= | -3.2923 | deg
|  |  |  | @ Cl=0.1, Cd= | 0.0058861
|  |  |  | @ Cl=0.4, Cd= | 0.0060322
|  |  |  | @ Cl=0.6, Cd= | 0.0064525
alpha (deg) | Cl | Cd | Cm | Cl/Cd
-17.5 | -0.573 | 0.13412 | -0.019 | -4.273
-17 | -0.616 | 0.12509 | -0.019 | -4.923
-16.5 | -0.655 | 0.11757 | -0.02 | -5.568
-16 | -0.689 | 0.10881 | -0.021 | -6.335
-15.5 | -0.719 | 0.10048 | -0.022 | -7.159
-15 | -0.75 | 0.08736 | -0.023 | -8.582
-14.5 | -0.771 | 0.07971 | -0.025 | -9.669
-14 | -0.828 | 0.04753 | -0.03 | -17.414
-13.5 | -0.854 | 0.03535 | -0.032 | -24.163
-13 | -0.864 | 0.02962 | -0.033 | -29.163
-12.5 | -0.868 | 0.02404 | -0.034 | -36.113
-12 | -0.865 | 0.01986 | -0.035 | -43.536
-11.5 | -0.851 | 0.01732 | -0.036 | -49.104
-11 | -0.827 | 0.01588 | -0.037 | -52.108
-10.5 | -0.801 | 0.01404 | -0.038 | -57.013
-10 | -0.767 | 0.01285 | -0.039 | -59.658
-9.5 | -0.732 | 0.01002 | -0.04 | -73.123
-9 | -0.688 | 0.0099 | -0.04 | -69.536
-8.5 | -0.644 | 0.00913 | -0.042 | -70.477
-8 | -0.589 | 0.0088 | -0.042 | -66.918
-7.5 | -0.531 | 0.00844 | -0.043 | -62.953
-7 | -0.472 | 0.00813 | -0.043 | -58.007
-6.5 | -0.41 | 0.00787 | -0.044 | -52.092
-6 | -0.347 | 0.00832 | -0.045 | -41.739
-5.5 | -0.284 | 0.00811 | -0.045 | -35.038
-5 | -0.22 | 0.00791 | -0.046 | -27.857
-4.5 | -0.156 | 0.00779 | -0.046 | -20.053
-4 | -0.092 | 0.00737 | -0.047 | -12.449
-3.5 | -0.027 | 0.00718 | -0.048 | -3.766
-3 | 0.038 | 0.00684 | -0.048 | 5.54
-2.5 | 0.103 | 0.00584 | -0.049 | 17.673
-2 | 0.168 | 0.00582 | -0.05 | 28.927
-1.5 | 0.234 | 0.00588 | -0.05 | 39.704
-1 | 0.299 | 0.00593 | -0.051 | 50.386
-0.5 | 0.364 | 0.00601 | -0.052 | 60.556
0 | 0.429 | 0.00605 | -0.052 | 70.948
0.5 | 0.494 | 0.00621 | -0.053 | 79.63
1 | 0.556 | 0.00637 | -0.054 | 87.321
1.5 | 0.62 | 0.00649 | -0.054 | 95.563
2 | 0.684 | 0.00664 | -0.055 | 103.013
2.5 | 0.743 | 0.00672 | -0.055 | 110.626
3 | 0.803 | 0.00717 | -0.056 | 111.97
3.5 | 0.863 | 0.00742 | -0.056 | 116.322
4 | 0.923 | 0.0077 | -0.057 | 119.854
4.5 | 0.983 | 0.00811 | -0.057 | 121.159
5 | 1.042 | 0.00856 | -0.058 | 121.644
5.5 | 1.1 | 0.00911 | -0.058 | 120.686
6 | 1.157 | 0.00982 | -0.058 | 117.737
6.5 | 1.214 | 0.01049 | -0.059 | 115.707
7 | 1.271 | 0.0111 | -0.059 | 114.504
7.5 | 1.328 | 0.01169 | -0.06 | 113.518
8 | 1.383 | 0.01229 | -0.06 | 112.546
8.5 | 1.438 | 0.0129 | -0.061 | 111.507
9 | 1.491 | 0.01357 | -0.061 | 109.886
9.5 | 1.54 | 0.01468 | -0.062 | 104.905
10 | 1.584 | 0.01669 | -0.062 | 94.878
10.5 | 1.626 | 0.01898 | -0.062 | 85.662
11 | 1.666 | 0.02137 | -0.063 | 77.923
11.5 | 1.704 | 0.02317 | -0.063 | 73.539
12 | 1.738 | 0.02492 | -0.064 | 69.729
12.5 | 1.763 | 0.0295 | -0.064 | 59.77
13 | 1.79 | 0.03141 | -0.064 | 56.981
13.5 | 1.808 | 0.03365 | -0.065 | 53.745
14 | 1.822 | 0.03579 | -0.065 | 50.893
14.5 | 1.827 | 0.03822 | -0.066 | 47.81
15 | 1.819 | 0.04083 | -0.066 | 44.561
15.5 | 1.803 | 0.04355 | -0.066 | 41.4
16 | 1.777 | 0.04646 | -0.067 | 38.255
16.5 | 1.74 | 0.05249 | -0.067 | 33.142
17 | 1.699 | 0.05339 | -0.067 | 31.825
17.5 | 1.647 | 0.05742 | -0.068 | 28.679
18 | 1.586 | 0.06177 | -0.068 | 25.671
18.5 | 1.517 | 0.06687 | -0.068 | 22.678
19 | 1.441 | 0.07135 | -0.068 | 20.192
19.5 | 1.357 | 0.07768 | -0.068 | 17.475

## 78. Re 5M Mach 0.25 (2)
BIGFOIL.COM POLAR EXPORT
NACA63-620 a=0.2
NACA63-620 a=0.2 |  |  |  | Cl Max: | 1.4851 | at alpha= | 11.5 | deg
XFOIL ncrit=9 |  |  |  | L/D Max: | 178.105 | at alpha= | 6.5 | deg
Re: | 5000000 |  |  | Cd Min: | 0.10658 | at alpha= | -20 | deg
Mach: | 0.25 |  |  | Cl=0 at alpha= | -3.3837 | deg
|  |  |  | @ Cl=0.1, Cd= | 0.0063629
|  |  |  | @ Cl=0.4, Cd= | 0.0051869
|  |  |  | @ Cl=0.6, Cd= | 0.0053132
alpha (deg) | Cl | Cd | Cm | Cl/Cd
-20 | -0.9805 | 0.10658 | -0.0433 | -9.1997
-19.5 | -1.0865 | 0.08148 | -0.061 | -13.3346
-19 | -1.1316 | 0.06771 | -0.07 | -16.7125
-18.5 | -1.1632 | 0.05702 | -0.076 | -20.3999
-18 | -1.1757 | 0.04936 | -0.0795 | -23.8189
-17.5 | -1.1873 | 0.04247 | -0.0817 | -27.9562
-17 | -1.1852 | 0.03736 | -0.0825 | -31.7238
-16.5 | -1.1793 | 0.03305 | -0.0824 | -35.6823
-16 | -1.172 | 0.02913 | -0.0815 | -40.2334
-15.5 | -1.156 | 0.02612 | -0.0802 | -44.2573
-15 | -1.1409 | 0.02323 | -0.0781 | -49.1132
-14.5 | -1.1179 | 0.02106 | -0.0759 | -53.0817
-14 | -1.0946 | 0.01906 | -0.0732 | -57.4292
-13.5 | -1.0691 | 0.01741 | -0.0701 | -61.4072
-13 | -1.0416 | 0.01604 | -0.0666 | -64.9377
-12.5 | -1.0201 | 0.01478 | -0.0615 | -69.0189
-12 | -0.9902 | 0.01394 | -0.0568 | -71.033
-11.5 | -0.9464 | 0.01311 | -0.0543 | -72.1892
-11 | -0.8977 | 0.01239 | -0.0524 | -72.4536
-10.5 | -0.8469 | 0.01169 | -0.0508 | -72.4465
-10 | -0.8013 | 0.01055 | -0.0488 | -75.9526
-9.5 | -0.7444 | 0.01008 | -0.0481 | -73.8492
-9 | -0.6857 | 0.00971 | -0.0478 | -70.6179
-8.5 | -0.6266 | 0.00934 | -0.0476 | -67.0878
-8 | -0.5662 | 0.00908 | -0.0476 | -62.3568
-7.5 | -0.5062 | 0.00873 | -0.0477 | -57.984
-7 | -0.4451 | 0.0085 | -0.0479 | -52.3647
-6.5 | -0.3841 | 0.00821 | -0.0482 | -46.7844
-6 | -0.3225 | 0.00799 | -0.0486 | -40.363
-5.5 | -0.261 | 0.00776 | -0.0491 | -33.634
-5 | -0.1993 | 0.00753 | -0.0497 | -26.4675
-4.5 | -0.1378 | 0.0073 | -0.0503 | -18.8767
-4 | -0.0762 | 0.00702 | -0.051 | -10.8547
-3.5 | -0.0144 | 0.00678 | -0.0518 | -2.1239
-3 | 0.0475 | 0.0066 | -0.0526 | 7.197
-2.5 | 0.1095 | 0.00632 | -0.0534 | 17.3259
-2 | 0.1696 | 0.00581 | -0.0543 | 29.191
-1.5 | 0.2303 | 0.00537 | -0.0552 | 42.8864
-1 | 0.293 | 0.00519 | -0.0562 | 56.4547
-0.5 | 0.356 | 0.00518 | -0.0573 | 68.7259
0 | 0.4194 | 0.00519 | -0.0584 | 80.8092
0.5 | 0.4827 | 0.00523 | -0.0595 | 92.2945
1 | 0.5453 | 0.00527 | -0.0606 | 103.4725
1.5 | 0.6086 | 0.00532 | -0.0617 | 114.3985
2 | 0.6713 | 0.00542 | -0.0628 | 123.8561
2.5 | 0.7343 | 0.00549 | -0.0639 | 133.7523
3 | 0.7968 | 0.0056 | -0.0649 | 142.2857
3.5 | 0.8589 | 0.00572 | -0.0659 | 150.1573
4 | 0.9214 | 0.00581 | -0.0669 | 158.5886
4.5 | 0.9825 | 0.006 | -0.0677 | 163.75
5 | 1.0443 | 0.00611 | -0.0687 | 170.9165
5.5 | 1.1044 | 0.00633 | -0.0693 | 174.4708
6 | 1.1641 | 0.00655 | -0.0698 | 177.7252
6.5 | 1.2218 | 0.00686 | -0.0701 | 178.105
7 | 1.2761 | 0.00729 | -0.0698 | 175.048
7.5 | 1.3296 | 0.00771 | -0.0693 | 172.4514
8 | 1.3793 | 0.0082 | -0.0682 | 168.2073
8.5 | 1.4252 | 0.00873 | -0.0665 | 163.2532
9 | 1.4481 | 0.00949 | -0.0609 | 152.5922
9.5 | 1.4578 | 0.01071 | -0.0539 | 136.1158
10 | 1.4656 | 0.01251 | -0.0478 | 117.1543
10.5 | 1.4791 | 0.01434 | -0.043 | 103.145
11.5 | 1.4851 | 0.02044 | -0.0347 | 72.6566
12 | 1.4817 | 0.02433 | -0.0308 | 60.9001
12.5 | 1.4835 | 0.02828 | -0.028 | 52.4576
13 | 1.482 | 0.03278 | -0.0256 | 45.2105
13.5 | 1.4759 | 0.03787 | -0.0235 | 38.9728
14 | 1.4802 | 0.04233 | -0.022 | 34.9681
14.5 | 1.4824 | 0.04707 | -0.0207 | 31.4935
15 | 1.4752 | 0.05283 | -0.0196 | 27.9235
15.5 | 1.4704 | 0.05866 | -0.0189 | 25.0665
16 | 1.4594 | 0.0654 | -0.0188 | 22.315
16.5 | 1.4576 | 0.07153 | -0.0191 | 20.3775

## 79. Re 5M Mach 0.50 (1)
BIGFOIL.COM POLAR EXPORT
NACA63-620 a=0.2
NACA63-620 a=0.2 |  |  |  | Cl Max: | 1.715 | at alpha= | 11 | deg
JavaFoil+Calcfoil stall+Eppler ext transition |  |  |  | L/D Max: | 106.387 | at alpha= | 4 | deg
Re: | 5000000 |  |  | Cd Min: | 0.0061 | at alpha= | -2.5 | deg
Mach: | 0.5 |  |  | Cl=0 at alpha= | -3.2917 | deg
|  |  |  | @ Cl=0.1, Cd= | 0.0063938
|  |  |  | @ Cl=0.4, Cd= | 0.0065485
|  |  |  | @ Cl=0.6, Cd= | 0.0072562
alpha (deg) | Cl | Cd | Cm | Cl/Cd
-20 | -0.972 | 0.15897 | -0.019 | -6.111
-19.5 | -0.944 | 0.16203 | -0.02 | -5.827
-19 | -0.917 | 0.14843 | -0.021 | -6.179
-18.5 | -0.885 | 0.14706 | -0.02 | -6.018
-18 | -0.855 | 0.13972 | -0.02 | -6.119
-17.5 | -0.826 | 0.13579 | -0.02 | -6.084
-17 | -0.798 | 0.15242 | -0.02 | -5.233
-16.5 | -0.77 | 0.12519 | -0.021 | -6.148
-16 | -0.738 | 0.12296 | -0.02 | -6.004
-15.5 | -0.709 | 0.11646 | -0.02 | -6.088
-15 | -0.68 | 0.11268 | -0.02 | -6.039
-14.5 | -0.652 | 0.10934 | -0.021 | -5.966
-14 | -0.622 | 0.10449 | -0.02 | -5.954
-13.5 | -0.593 | 0.10128 | -0.02 | -5.853
-13 | -0.564 | 0.09756 | -0.02 | -5.78
-12.5 | -0.535 | 0.09288 | -0.021 | -5.761
-12 | -0.506 | 0.09237 | -0.021 | -5.477
-11.5 | -0.477 | 0.08096 | -0.021 | -5.893
-11 | -0.448 | 0.07451 | -0.022 | -6.018
-10.5 | -0.42 | 0.07828 | -0.022 | -5.361
-10 | -0.393 | 0.06703 | -0.026 | -5.87
-9.5 | -0.372 | 0.05294 | -0.031 | -7.031
-9 | -0.612 | 0.01936 | -0.043 | -31.629
-8.5 | -0.628 | 0.01525 | -0.044 | -41.156
-8 | -0.602 | 0.01333 | -0.045 | -45.183
-7.5 | -0.563 | 0.01074 | -0.047 | -52.45
-7 | -0.509 | 0.00944 | -0.048 | -53.89
-6.5 | -0.447 | 0.00991 | -0.049 | -45.099
-6 | -0.384 | 0.00928 | -0.05 | -41.407
-5.5 | -0.315 | 0.00896 | -0.051 | -35.169
-5 | -0.245 | 0.00867 | -0.051 | -28.259
-4.5 | -0.174 | 0.00845 | -0.052 | -20.604
-4 | -0.102 | 0.00826 | -0.053 | -12.392
-3.5 | -0.03 | 0.00768 | -0.053 | -3.93
-3 | 0.042 | 0.00753 | -0.054 | 5.62
-2.5 | 0.115 | 0.0061 | -0.055 | 18.914
-2 | 0.188 | 0.00619 | -0.056 | 30.434
-1.5 | 0.261 | 0.00633 | -0.056 | 41.275
-1 | 0.334 | 0.00644 | -0.057 | 51.87
-0.5 | 0.407 | 0.00656 | -0.058 | 62.024
0 | 0.474 | 0.0063 | -0.058 | 75.344
0.5 | 0.545 | 0.00707 | -0.058 | 77.055
1 | 0.61 | 0.00729 | -0.059 | 83.567
1.5 | 0.678 | 0.00753 | -0.059 | 90.131
2 | 0.747 | 0.00777 | -0.06 | 96.021
2.5 | 0.814 | 0.00818 | -0.061 | 99.54
3 | 0.881 | 0.00854 | -0.061 | 103.134
3.5 | 0.947 | 0.00895 | -0.062 | 105.845
4 | 1.013 | 0.00952 | -0.062 | 106.387
4.5 | 1.077 | 0.01014 | -0.063 | 106.23
5 | 1.141 | 0.01093 | -0.063 | 104.381
5.5 | 1.203 | 0.01198 | -0.064 | 100.415
6 | 1.266 | 0.01296 | -0.064 | 97.666
6.5 | 1.327 | 0.01388 | -0.065 | 95.628
7 | 1.389 | 0.01478 | -0.065 | 93.983
7.5 | 1.449 | 0.01566 | -0.066 | 92.542
8 | 1.507 | 0.01663 | -0.066 | 90.67
8.5 | 1.563 | 0.01772 | -0.067 | 88.216
9 | 1.615 | 0.01949 | -0.067 | 82.844
9.5 | 1.652 | 0.02356 | -0.068 | 70.12
10 | 1.683 | 0.0277 | -0.068 | 60.76
10.5 | 1.708 | 0.03079 | -0.068 | 55.466
11 | 1.715 | 0.03812 | -0.068 | 44.988
11.5 | 1.705 | 0.04186 | -0.069 | 40.733
12 | 1.653 | 0.04646 | -0.069 | 35.585
12.5 | 1.507 | 0.05194 | -0.069 | 29.012
13 | 1.049 | 0.05943 | -0.069 | 17.651
13.5 | 1.073 | 0.06851 | -0.069 | 15.665
14 | 1.102 | 0.07124 | -0.07 | 15.476
14.5 | 1.131 | 0.07368 | -0.07 | 15.347
15 | 1.154 | 0.08426 | -0.07 | 13.692
15.5 | 1.183 | 0.08607 | -0.071 | 13.745
16 | 1.213 | 0.08595 | -0.071 | 14.111

## 80. Re 5M Mach 0.50 (2)
BIGFOIL.COM POLAR EXPORT
NACA63-620 a=0.2
NACA63-620 a=0.2 |  |  |  | Cl Max: | 1.4919 | at alpha= | 10.5 | deg
XFOIL ncrit=9 |  |  |  | L/D Max: | 165.156 | at alpha= | 5.5 | deg
Re: | 5000000 |  |  | Cd Min: | 0.09828 | at alpha= | 15.5 | deg
Mach: | 0.5 |  |  | Cl=0 at alpha= | -3.4455 | deg
|  |  |  | @ Cl=0.1, Cd= | 0.0069793
|  |  |  | @ Cl=0.4, Cd= | 0.005572
|  |  |  | @ Cl=0.6, Cd= | 0.0057303
alpha (deg) | Cl | Cd | Cm | Cl/Cd
-10.5 | -0.8692 | 0.01661 | -0.0947 | -52.3299
-10 | -0.8415 | 0.01439 | -0.0883 | -58.4781
-9.5 | -0.8065 | 0.01301 | -0.0817 | -61.9908
-9 | -0.7665 | 0.01214 | -0.0749 | -63.1384
-8.5 | -0.7161 | 0.01104 | -0.07 | -64.8641
-8 | -0.6486 | 0.01052 | -0.0672 | -61.654
-7.5 | -0.5795 | 0.01002 | -0.065 | -57.8343
-7 | -0.5093 | 0.00959 | -0.0633 | -53.1074
-6.5 | -0.4387 | 0.00916 | -0.062 | -47.893
-6 | -0.3667 | 0.00883 | -0.0612 | -41.5289
-5.5 | -0.2954 | 0.0085 | -0.0606 | -34.7529
-5 | -0.2229 | 0.0082 | -0.0604 | -27.1829
-4.5 | -0.1507 | 0.00797 | -0.0604 | -18.9084
-4 | -0.0789 | 0.00769 | -0.0605 | -10.2601
-3.5 | -0.0078 | 0.00734 | -0.0608 | -1.0627
-3 | 0.0638 | 0.00711 | -0.0613 | 8.9733
-2.5 | 0.1358 | 0.00685 | -0.062 | 19.8248
-2 | 0.2067 | 0.00652 | -0.0627 | 31.7025
-1.5 | 0.2737 | 0.00577 | -0.0633 | 47.435
-1 | 0.3462 | 0.00555 | -0.0643 | 62.3784
-0.5 | 0.4196 | 0.00558 | -0.0654 | 75.1971
0 | 0.4931 | 0.00563 | -0.0666 | 87.5844
0.5 | 0.5669 | 0.00568 | -0.0677 | 99.8063
1 | 0.6393 | 0.00579 | -0.0687 | 110.4145
1.5 | 0.713 | 0.00588 | -0.0698 | 121.2585
2 | 0.7852 | 0.00605 | -0.0707 | 129.7851
2.5 | 0.8582 | 0.00617 | -0.0716 | 139.0924
3.5 | 1.0015 | 0.00655 | -0.0727 | 152.9008
4 | 1.0723 | 0.00676 | -0.073 | 158.6243
4.5 | 1.1411 | 0.00705 | -0.0728 | 161.8582
5 | 1.2084 | 0.00734 | -0.0722 | 164.6322
5.5 | 1.2717 | 0.0077 | -0.071 | 165.1558
6.5 | 1.3566 | 0.00893 | -0.0617 | 151.9149
7 | 1.3857 | 0.01019 | -0.0561 | 135.9863
7.5 | 1.409 | 0.01196 | -0.0505 | 117.8094
8 | 1.4258 | 0.0142 | -0.0448 | 100.4085
8.5 | 1.4422 | 0.01666 | -0.0395 | 86.5666
9 | 1.4636 | 0.01909 | -0.035 | 76.6684
9.5 | 1.4743 | 0.02213 | -0.0301 | 66.62
10 | 1.4819 | 0.02557 | -0.0255 | 57.9546
10.5 | 1.4919 | 0.02898 | -0.0213 | 51.4803
12 | 1.4553 | 0.0472 | -0.0148 | 30.8326
12.5 | 1.4324 | 0.05423 | -0.0128 | 26.4134
13 | 1.4221 | 0.0608 | -0.0117 | 23.3898
13.5 | 1.4146 | 0.0675 | -0.0112 | 20.957
15 | 1.398 | 0.08934 | -0.0134 | 15.6481
15.5 | 1.3832 | 0.09828 | -0.0158 | 14.0741

## 81. Re 6M Mach 0.00 (1)
BIGFOIL.COM POLAR EXPORT
NACA63-620 a=0.2
NACA63-620 a=0.2 |  |  |  | Cl Max: | 1.862 | at alpha= | 15.5 | deg
JavaFoil+Calcfoil stall+Eppler ext transition |  |  |  | L/D Max: | 125.519 | at alpha= | 5 | deg
Re: | 6000000 |  |  | Cd Min: | 0.00565 | at alpha= | -2.5 | deg
Mach: | 0 |  |  | Cl=0 at alpha= | -3.2936 | deg
|  |  |  | @ Cl=0.1, Cd= | 0.00565
|  |  |  | @ Cl=0.4, Cd= | 0.0058614
|  |  |  | @ Cl=0.6, Cd= | 0.0061881
alpha (deg) | Cl | Cd | Cm | Cl/Cd
-20 | -0.82 | 0.13996 | -0.019 | -5.856
-19.5 | -0.836 | 0.13167 | -0.019 | -6.349
-19 | -0.851 | 0.12348 | -0.02 | -6.895
-18.5 | -0.862 | 0.12054 | -0.02 | -7.148
-18 | -0.877 | 0.10903 | -0.021 | -8.045
-17.5 | -0.891 | 0.0985 | -0.022 | -9.049
-17 | -0.899 | 0.09314 | -0.023 | -9.647
-16.5 | -0.951 | 0.05595 | -0.027 | -16.991
-16 | -0.949 | 0.05492 | -0.027 | -17.282
-15.5 | -0.963 | 0.04435 | -0.028 | -21.701
-15 | -0.98 | 0.03223 | -0.03 | -30.41
-14.5 | -0.979 | 0.02806 | -0.031 | -34.881
-14 | -0.974 | 0.0242 | -0.032 | -40.254
-13.5 | -0.965 | 0.02103 | -0.033 | -45.887
-13 | -0.949 | 0.01887 | -0.033 | -50.314
-12.5 | -0.93 | 0.01686 | -0.034 | -55.13
-12 | -0.905 | 0.01528 | -0.035 | -59.242
-11.5 | -0.877 | 0.01393 | -0.036 | -62.981
-11 | -0.845 | 0.01279 | -0.036 | -66.027
-10.5 | -0.814 | 0.00984 | -0.037 | -82.726
-10 | -0.774 | 0.0102 | -0.038 | -75.89
-9.5 | -0.733 | 0.00916 | -0.039 | -79.982
-9 | -0.682 | 0.00884 | -0.04 | -77.15
-8.5 | -0.629 | 0.00852 | -0.04 | -73.874
-8 | -0.574 | 0.00824 | -0.041 | -69.643
-7.5 | -0.517 | 0.00795 | -0.041 | -65.049
-7 | -0.458 | 0.00768 | -0.042 | -59.697
-6.5 | -0.398 | 0.00741 | -0.043 | -53.728
-6 | -0.337 | 0.00717 | -0.043 | -47.036
-5.5 | -0.276 | 0.00775 | -0.044 | -35.561
-5 | -0.214 | 0.00758 | -0.044 | -28.203
-4.5 | -0.151 | 0.0075 | -0.045 | -20.19
-4 | -0.089 | 0.00706 | -0.046 | -12.59
-3.5 | -0.026 | 0.00693 | -0.046 | -3.779
-3 | 0.037 | 0.00673 | -0.047 | 5.453
-2.5 | 0.1 | 0.00565 | -0.047 | 17.705
-2 | 0.163 | 0.0057 | -0.048 | 28.607
-1.5 | 0.226 | 0.00569 | -0.049 | 39.739
-1 | 0.289 | 0.0057 | -0.049 | 50.778
-0.5 | 0.352 | 0.00577 | -0.05 | 61.123
0 | 0.415 | 0.00589 | -0.051 | 70.568
0.5 | 0.478 | 0.00593 | -0.051 | 80.662
1 | 0.539 | 0.00607 | -0.052 | 88.674
1.5 | 0.601 | 0.00619 | -0.053 | 97.068
2 | 0.663 | 0.00634 | -0.053 | 104.647
2.5 | 0.725 | 0.00653 | -0.054 | 111.147
3 | 0.787 | 0.00675 | -0.054 | 116.651
3.5 | 0.843 | 0.00675 | -0.055 | 124.872
4 | 0.9 | 0.00731 | -0.055 | 123.038
4.5 | 0.957 | 0.00765 | -0.056 | 125.076
5 | 1.014 | 0.00808 | -0.056 | 125.519
5.5 | 1.071 | 0.00864 | -0.056 | 123.946
6 | 1.127 | 0.00918 | -0.057 | 122.768
6.5 | 1.183 | 0.00969 | -0.057 | 122.111
7 | 1.239 | 0.01014 | -0.058 | 122.222
7.5 | 1.295 | 0.0106 | -0.058 | 122.075
8 | 1.349 | 0.0111 | -0.059 | 121.603
8.5 | 1.403 | 0.0116 | -0.059 | 120.906
9 | 1.455 | 0.01235 | -0.06 | 117.88
9.5 | 1.504 | 0.01324 | -0.06 | 113.577
10 | 1.548 | 0.01529 | -0.061 | 101.247
10.5 | 1.591 | 0.01706 | -0.061 | 93.272
11 | 1.633 | 0.01886 | -0.061 | 86.624
11.5 | 1.674 | 0.02031 | -0.062 | 82.458
12 | 1.712 | 0.02165 | -0.062 | 79.099
12.5 | 1.743 | 0.02556 | -0.062 | 68.209
13 | 1.776 | 0.02706 | -0.063 | 65.613
13.5 | 1.803 | 0.02875 | -0.063 | 62.738
14 | 1.827 | 0.03053 | -0.064 | 59.858
14.5 | 1.846 | 0.03236 | -0.064 | 57.055
15 | 1.857 | 0.03437 | -0.064 | 54.035
15.5 | 1.862 | 0.03651 | -0.065 | 51.012
16 | 1.862 | 0.0387 | -0.065 | 48.132
16.5 | 1.858 | 0.04093 | -0.066 | 45.381
17 | 1.848 | 0.04347 | -0.066 | 42.512
17.5 | 1.833 | 0.04627 | -0.066 | 39.611
18 | 1.814 | 0.04912 | -0.067 | 36.936
18.5 | 1.791 | 0.05236 | -0.067 | 34.201
19 | 1.763 | 0.05551 | -0.067 | 31.76
19.5 | 1.732 | 0.05888 | -0.068 | 29.417
20 | 1.698 | 0.06257 | -0.068 | 27.14

## 82. Re 6M Mach 0.00 (2)
BIGFOIL.COM POLAR EXPORT
NACA63-620 a=0.2
NACA63-620 a=0.2 |  |  |  | Cl Max: | 1.5455 | at alpha= | 20 | deg
XFOIL ncrit=9 |  |  |  | L/D Max: | 181.661 | at alpha= | 6.5 | deg
Re: | 6000000 |  |  | Cd Min: | 0.09313 | at alpha= | 20 | deg
Mach: | 0 |  |  | Cl=0 at alpha= | -3.3672 | deg
|  |  |  | @ Cl=0.1, Cd= | 0.0060833
|  |  |  | @ Cl=0.4, Cd= | 0.00495
|  |  |  | @ Cl=0.6, Cd= | 0.0050564
alpha (deg) | Cl | Cd | Cm | Cl/Cd
-20 | -1.3497 | 0.04304 | -0.0705 | -31.3592
-19.5 | -1.3462 | 0.0384 | -0.0714 | -35.0573
-19 | -1.3382 | 0.03452 | -0.0717 | -38.7659
-18.5 | -1.3277 | 0.03112 | -0.0714 | -42.6639
-18 | -1.3142 | 0.02816 | -0.0707 | -46.669
-17.5 | -1.299 | 0.0255 | -0.0695 | -50.9412
-17 | -1.2785 | 0.02333 | -0.0682 | -54.8007
-16.5 | -1.2571 | 0.02137 | -0.0666 | -58.8255
-16 | -1.2352 | 0.01958 | -0.0645 | -63.0848
-15.5 | -1.2099 | 0.01813 | -0.0623 | -66.7347
-15 | -1.1854 | 0.01679 | -0.0596 | -70.6015
-14.5 | -1.1594 | 0.01573 | -0.0564 | -73.7063
-14 | -1.1368 | 0.01482 | -0.052 | -76.7072
-13.5 | -1.1048 | 0.01416 | -0.0487 | -78.0226
-13 | -1.0626 | 0.01349 | -0.047 | -78.7695
-12.5 | -1.0189 | 0.01277 | -0.0455 | -79.7886
-12 | -0.9715 | 0.01215 | -0.0445 | -79.9588
-11 | -0.8756 | 0.01071 | -0.0427 | -81.7554
-10.5 | -0.826 | 0.01002 | -0.0421 | -82.4351
-10 | -0.7716 | 0.0096 | -0.0421 | -80.375
-9.5 | -0.7157 | 0.0093 | -0.0423 | -76.957
-9 | -0.6596 | 0.00896 | -0.0425 | -73.6161
-8.5 | -0.6025 | 0.00869 | -0.0428 | -69.3326
-8 | -0.5449 | 0.00845 | -0.0433 | -64.4852
-7.5 | -0.4872 | 0.00818 | -0.0437 | -59.5599
-7 | -0.4288 | 0.008 | -0.0443 | -53.6
-6.5 | -0.3704 | 0.00774 | -0.0449 | -47.8553
-6 | -0.3114 | 0.00757 | -0.0456 | -41.1361
-5.5 | -0.2525 | 0.00736 | -0.0463 | -34.3071
-5 | -0.1934 | 0.00716 | -0.047 | -27.0112
-4.5 | -0.1345 | 0.00694 | -0.0478 | -19.3804
-4 | -0.0753 | 0.00668 | -0.0486 | -11.2725
-3.5 | -0.0158 | 0.00649 | -0.0494 | -2.4345
-3 | 0.0437 | 0.00631 | -0.0503 | 6.9255
-2.5 | 0.1033 | 0.00607 | -0.0513 | 17.0181
-2 | 0.1621 | 0.00575 | -0.0522 | 28.1913
-1.5 | 0.2202 | 0.00524 | -0.0531 | 42.0229
-1 | 0.2799 | 0.005 | -0.0541 | 55.98
-0.5 | 0.3401 | 0.00495 | -0.0552 | 68.7071
0 | 0.401 | 0.00495 | -0.0563 | 81.0101
0.5 | 0.4614 | 0.00499 | -0.0574 | 92.4649
1 | 0.5219 | 0.00501 | -0.0585 | 104.1717
1.5 | 0.5824 | 0.00503 | -0.0596 | 115.7853
2 | 0.6425 | 0.00512 | -0.0607 | 125.4883
2.5 | 0.7029 | 0.00518 | -0.0618 | 135.695
3 | 0.7628 | 0.00526 | -0.0629 | 145.019
3.5 | 0.8225 | 0.00536 | -0.064 | 153.4515
4.5 | 0.9409 | 0.0056 | -0.066 | 168.0179
5 | 1.0001 | 0.00569 | -0.0671 | 175.7645
5.5 | 1.0578 | 0.0059 | -0.0679 | 179.2881
6 | 1.1143 | 0.00615 | -0.0686 | 181.187
6.5 | 1.1699 | 0.00644 | -0.0692 | 181.6615
7 | 1.2244 | 0.00676 | -0.0696 | 181.1243
7.5 | 1.2774 | 0.00713 | -0.0698 | 179.1585
8 | 1.3292 | 0.0075 | -0.0698 | 177.2267
8.5 | 1.3742 | 0.00813 | -0.0687 | 169.0283
9 | 1.415 | 0.00881 | -0.067 | 160.6129
9.5 | 1.4485 | 0.00955 | -0.0641 | 151.6754
10 | 1.456 | 0.01046 | -0.0566 | 139.1969
10.5 | 1.4588 | 0.01208 | -0.0499 | 120.7616
11 | 1.459 | 0.0142 | -0.0437 | 102.7465
12 | 1.4836 | 0.01885 | -0.0373 | 78.7056
12.5 | 1.4863 | 0.02208 | -0.0339 | 67.3143
13 | 1.4957 | 0.02513 | -0.0315 | 59.5185
13.5 | 1.5013 | 0.02883 | -0.0295 | 52.0742
14 | 1.5107 | 0.03241 | -0.0281 | 46.6122
14.5 | 1.5156 | 0.03656 | -0.0267 | 41.4551
15 | 1.5147 | 0.04131 | -0.0254 | 36.6667
15.5 | 1.5142 | 0.04602 | -0.024 | 32.9031
16 | 1.5111 | 0.05116 | -0.023 | 29.5367
16.5 | 1.5108 | 0.05626 | -0.0224 | 26.8539
17 | 1.5174 | 0.06086 | -0.0223 | 24.9326
17.5 | 1.5232 | 0.06571 | -0.0225 | 23.1806
18 | 1.5277 | 0.07092 | -0.023 | 21.5412
18.5 | 1.5328 | 0.07617 | -0.0238 | 20.1234
19 | 1.5353 | 0.08194 | -0.0249 | 18.7369
19.5 | 1.5413 | 0.08737 | -0.0263 | 17.6411
20 | 1.5455 | 0.09313 | -0.0279 | 16.5951

## 83. Re 6M Mach 0.10 (1)
BIGFOIL.COM POLAR EXPORT
NACA63-620 a=0.2
NACA63-620 a=0.2 |  |  |  | Cl Max: | 1.857 | at alpha= | 15.5 | deg
JavaFoil+Calcfoil stall+Eppler ext transition |  |  |  | L/D Max: | 130.43 | at alpha= | 3.5 | deg
Re: | 6000000 |  |  | Cd Min: | 0.00566 | at alpha= | -2.5 | deg
Mach: | 0.1 |  |  | Cl=0 at alpha= | -3.2936 | deg
|  |  |  | @ Cl=0.1, Cd= | 0.00566
|  |  |  | @ Cl=0.4, Cd= | 0.0058862
|  |  |  | @ Cl=0.6, Cd= | 0.0061924
alpha (deg) | Cl | Cd | Cm | Cl/Cd
-19.5 | -0.789 | 0.13649 | -0.019 | -5.782
-19 | -0.806 | 0.1307 | -0.019 | -6.168
-18.5 | -0.821 | 0.12582 | -0.019 | -6.528
-18 | -0.84 | 0.11435 | -0.02 | -7.343
-17.5 | -0.855 | 0.10554 | -0.021 | -8.098
-17 | -0.865 | 0.09963 | -0.022 | -8.687
-16.5 | -0.912 | 0.06523 | -0.026 | -13.985
-16 | -0.912 | 0.06518 | -0.026 | -13.991
-15.5 | -0.934 | 0.05014 | -0.028 | -18.628
-15 | -0.947 | 0.04024 | -0.029 | -23.539
-14.5 | -0.961 | 0.02999 | -0.031 | -32.058
-14 | -0.961 | 0.02552 | -0.032 | -37.641
-13.5 | -0.954 | 0.02225 | -0.032 | -42.864
-13 | -0.942 | 0.01944 | -0.033 | -48.456
-12.5 | -0.924 | 0.0174 | -0.034 | -53.126
-12 | -0.902 | 0.01569 | -0.035 | -57.474
-11.5 | -0.875 | 0.01427 | -0.036 | -61.314
-11 | -0.844 | 0.01304 | -0.036 | -64.69
-10.5 | -0.808 | 0.0121 | -0.037 | -66.793
-10 | -0.774 | 0.00988 | -0.038 | -78.376
-9.5 | -0.735 | 0.00925 | -0.039 | -79.438
-9 | -0.684 | 0.00888 | -0.04 | -77.055
-8.5 | -0.631 | 0.00863 | -0.04 | -73.188
-8 | -0.576 | 0.00827 | -0.041 | -69.693
-7.5 | -0.519 | 0.00797 | -0.042 | -65.153
-7 | -0.461 | 0.00775 | -0.042 | -59.391
-6.5 | -0.4 | 0.00742 | -0.043 | -53.879
-6 | -0.339 | 0.00722 | -0.043 | -46.894
-5.5 | -0.277 | 0.00774 | -0.044 | -35.764
-5 | -0.215 | 0.00764 | -0.045 | -28.125
-4.5 | -0.152 | 0.00752 | -0.045 | -20.254
-4 | -0.089 | 0.00707 | -0.046 | -12.634
-3.5 | -0.026 | 0.00694 | -0.046 | -3.791
-3 | 0.037 | 0.00679 | -0.047 | 5.434
-2.5 | 0.1 | 0.00566 | -0.048 | 17.764
-2 | 0.164 | 0.00571 | -0.048 | 28.723
-1.5 | 0.227 | 0.00573 | -0.049 | 39.704
-1 | 0.291 | 0.00573 | -0.05 | 50.763
-0.5 | 0.354 | 0.0058 | -0.05 | 61.04
0 | 0.418 | 0.00592 | -0.051 | 70.472
0.5 | 0.481 | 0.00601 | -0.052 | 80.061
1 | 0.541 | 0.00608 | -0.052 | 89.036
1.5 | 0.604 | 0.0062 | -0.053 | 97.476
2 | 0.666 | 0.00634 | -0.053 | 105.104
2.5 | 0.729 | 0.00653 | -0.054 | 111.563
3 | 0.791 | 0.00676 | -0.055 | 117.07
3.5 | 0.846 | 0.00648 | -0.055 | 130.43
4 | 0.903 | 0.00737 | -0.055 | 122.568
4.5 | 0.961 | 0.00771 | -0.056 | 124.691
5 | 1.018 | 0.00816 | -0.056 | 124.826
5.5 | 1.075 | 0.00873 | -0.057 | 123.171
6 | 1.131 | 0.00927 | -0.057 | 122.017
6.5 | 1.188 | 0.00978 | -0.058 | 121.472
7 | 1.244 | 0.01024 | -0.058 | 121.524
7.5 | 1.3 | 0.01074 | -0.059 | 121.019
8 | 1.355 | 0.01124 | -0.059 | 120.56
8.5 | 1.409 | 0.01173 | -0.06 | 120.082
9 | 1.461 | 0.01252 | -0.06 | 116.68
9.5 | 1.51 | 0.01346 | -0.06 | 112.199
10 | 1.553 | 0.0156 | -0.061 | 99.56
10.5 | 1.597 | 0.01739 | -0.061 | 91.82
11 | 1.639 | 0.0192 | -0.061 | 85.358
11.5 | 1.679 | 0.02064 | -0.062 | 81.365
12 | 1.717 | 0.02213 | -0.062 | 77.591
12.5 | 1.747 | 0.02597 | -0.063 | 67.272
13 | 1.779 | 0.02754 | -0.063 | 64.605
13.5 | 1.805 | 0.02931 | -0.063 | 61.599
14 | 1.828 | 0.03106 | -0.064 | 58.854
14.5 | 1.846 | 0.03314 | -0.064 | 55.693
15 | 1.854 | 0.03503 | -0.065 | 52.933
15.5 | 1.857 | 0.03725 | -0.065 | 49.848
16 | 1.854 | 0.03951 | -0.065 | 46.931
16.5 | 1.846 | 0.04186 | -0.066 | 44.104
17 | 1.833 | 0.04452 | -0.066 | 41.174
17.5 | 1.814 | 0.04714 | -0.067 | 38.486
18 | 1.791 | 0.05029 | -0.067 | 35.61
18.5 | 1.762 | 0.05365 | -0.067 | 32.843
19 | 1.729 | 0.05735 | -0.067 | 30.156
19.5 | 1.694 | 0.06065 | -0.068 | 27.922
20 | 1.654 | 0.06438 | -0.068 | 25.691

## 84. Re 6M Mach 0.10 (2)
BIGFOIL.COM POLAR EXPORT
NACA63-620 a=0.2
NACA63-620 a=0.2 |  |  |  | Cl Max: | 1.5345 | at alpha= | 20 | deg
XFOIL ncrit=9 |  |  |  | L/D Max: | 181.821 | at alpha= | 6.5 | deg
Re: | 6000000 |  |  | Cd Min: | 0.09676 | at alpha= | 20 | deg
Mach: | 0.1 |  |  | Cl=0 at alpha= | -3.3692 | deg
|  |  |  | @ Cl=0.1, Cd= | 0.0061158
|  |  |  | @ Cl=0.4, Cd= | 0.0049606
|  |  |  | @ Cl=0.6, Cd= | 0.0050701
alpha (deg) | Cl | Cd | Cm | Cl/Cd
-20 | -1.3273 | 0.04722 | -0.0714 | -28.1089
-19.5 | -1.3281 | 0.04182 | -0.0729 | -31.7575
-19 | -1.3228 | 0.03738 | -0.0736 | -35.3879
-18.5 | -1.315 | 0.03348 | -0.0736 | -39.2772
-18 | -1.3048 | 0.03007 | -0.0732 | -43.3921
-17.5 | -1.2912 | 0.02712 | -0.0722 | -47.6106
-17 | -1.2723 | 0.02469 | -0.071 | -51.531
-16.5 | -1.2524 | 0.0225 | -0.0694 | -55.6622
-16 | -1.2315 | 0.0205 | -0.0674 | -60.0732
-15.5 | -1.2067 | 0.0189 | -0.0652 | -63.8466
-15 | -1.1828 | 0.01739 | -0.0626 | -68.0161
-14.5 | -1.1563 | 0.01621 | -0.0596 | -71.3325
-14 | -1.132 | 0.01517 | -0.0558 | -74.621
-13.5 | -1.1079 | 0.01442 | -0.0511 | -76.8308
-13 | -1.0665 | 0.01375 | -0.0491 | -77.5636
-12.5 | -1.0234 | 0.01301 | -0.0473 | -78.6626
-12 | -0.9766 | 0.01235 | -0.0461 | -79.0769
-11.5 | -0.9275 | 0.01176 | -0.0452 | -78.869
-11 | -0.8777 | 0.01111 | -0.0443 | -79.0009
-10.5 | -0.8309 | 0.01018 | -0.0432 | -81.6208
-10 | -0.7768 | 0.00969 | -0.043 | -80.1651
-9.5 | -0.7208 | 0.00936 | -0.043 | -77.0085
-9 | -0.6641 | 0.00902 | -0.0432 | -73.6253
-8.5 | -0.6067 | 0.00874 | -0.0435 | -69.4165
-8 | -0.5486 | 0.0085 | -0.0439 | -64.5412
-7.5 | -0.4905 | 0.00822 | -0.0443 | -59.6715
-7 | -0.4316 | 0.00803 | -0.0448 | -53.7484
-6.5 | -0.3728 | 0.00777 | -0.0454 | -47.9794
-6 | -0.3134 | 0.0076 | -0.046 | -41.2368
-5.5 | -0.254 | 0.00738 | -0.0467 | -34.4173
-5 | -0.1945 | 0.00718 | -0.0474 | -27.0891
-4.5 | -0.1351 | 0.00696 | -0.0482 | -19.4109
-4 | -0.0755 | 0.00671 | -0.0489 | -11.2519
-3.5 | -0.0157 | 0.00651 | -0.0498 | -2.4117
-3 | 0.0443 | 0.00632 | -0.0507 | 7.0095
-2.5 | 0.1043 | 0.0061 | -0.0516 | 17.0984
-2 | 0.1634 | 0.00577 | -0.0525 | 28.3189
-1.5 | 0.2219 | 0.00525 | -0.0534 | 42.2667
-1 | 0.282 | 0.00501 | -0.0544 | 56.2874
-0.5 | 0.3426 | 0.00497 | -0.0555 | 68.9336
0 | 0.4039 | 0.00496 | -0.0566 | 81.4315
0.5 | 0.4647 | 0.00501 | -0.0577 | 92.7545
1 | 0.5257 | 0.00502 | -0.0588 | 104.7211
1.5 | 0.5865 | 0.00505 | -0.0599 | 116.1386
2 | 0.647 | 0.00514 | -0.061 | 125.8755
2.5 | 0.7079 | 0.0052 | -0.0622 | 136.1346
3 | 0.7681 | 0.00529 | -0.0632 | 145.1985
3.5 | 0.8284 | 0.00538 | -0.0643 | 153.9777
4 | 0.8884 | 0.00548 | -0.0654 | 162.1168
4.5 | 0.9476 | 0.00562 | -0.0664 | 168.6121
5 | 1.0072 | 0.00573 | -0.0674 | 175.7766
6 | 1.1223 | 0.00618 | -0.0689 | 181.6019
6.5 | 1.1782 | 0.00648 | -0.0694 | 181.821
7 | 1.2329 | 0.00681 | -0.0697 | 181.0426
7.5 | 1.286 | 0.00719 | -0.0698 | 178.8595
8 | 1.3379 | 0.00757 | -0.0697 | 176.7371
8.5 | 1.3828 | 0.00821 | -0.0686 | 168.4287
9 | 1.4229 | 0.00889 | -0.0666 | 160.0562
9.5 | 1.451 | 0.00965 | -0.0625 | 150.3627
10 | 1.4569 | 0.0107 | -0.055 | 136.1589
10.5 | 1.461 | 0.01242 | -0.0486 | 117.6329
11 | 1.4603 | 0.01465 | -0.0425 | 99.6792
12 | 1.4838 | 0.01961 | -0.0363 | 75.6655
12.5 | 1.4861 | 0.02295 | -0.0329 | 64.7538
13 | 1.494 | 0.02626 | -0.0306 | 56.8926
13.5 | 1.4998 | 0.03003 | -0.0287 | 49.9434
14 | 1.5078 | 0.03389 | -0.0273 | 44.491
14.5 | 1.5117 | 0.03814 | -0.0259 | 39.6356
15 | 1.5109 | 0.04288 | -0.0244 | 35.2355
15.5 | 1.5071 | 0.04801 | -0.0231 | 31.3914
16 | 1.5031 | 0.05334 | -0.0222 | 28.1796
16.5 | 1.5019 | 0.05866 | -0.0217 | 25.6035
17 | 1.508 | 0.06343 | -0.0217 | 23.7742
17.5 | 1.5141 | 0.0684 | -0.022 | 22.136
18 | 1.5191 | 0.07364 | -0.0226 | 20.6287
18.5 | 1.5269 | 0.07868 | -0.0234 | 19.4065
19 | 1.5303 | 0.08447 | -0.0247 | 18.1165
19.5 | 1.5339 | 0.09034 | -0.0262 | 16.9792
20 | 1.5345 | 0.09676 | -0.0281 | 15.8588

## 85. Re 6M Mach 0.25 (1)
BIGFOIL.COM POLAR EXPORT
NACA63-620 a=0.2
NACA63-620 a=0.2 |  |  |  | Cl Max: | 1.83 | at alpha= | 14.5 | deg
JavaFoil+Calcfoil stall+Eppler ext transition |  |  |  | L/D Max: | 121.675 | at alpha= | 4.5 | deg
Re: | 6000000 |  |  | Cd Min: | 0.00572 | at alpha= | -2.5 | deg
Mach: | 0.25 |  |  | Cl=0 at alpha= | -3.2923 | deg
|  |  |  | @ Cl=0.1, Cd= | 0.0057735
|  |  |  | @ Cl=0.4, Cd= | 0.0059398
|  |  |  | @ Cl=0.6, Cd= | 0.0063156
alpha (deg) | Cl | Cd | Cm | Cl/Cd
-17.5 | -0.574 | 0.13153 | -0.019 | -4.361
-17 | -0.617 | 0.12316 | -0.019 | -5.006
-16.5 | -0.655 | 0.11518 | -0.02 | -5.691
-16 | -0.69 | 0.10767 | -0.021 | -6.406
-15.5 | -0.72 | 0.09936 | -0.022 | -7.246
-15 | -0.753 | 0.08381 | -0.024 | -8.988
-14.5 | -0.776 | 0.07511 | -0.025 | -10.332
-14 | -0.836 | 0.04264 | -0.03 | -19.616
-13.5 | -0.86 | 0.03255 | -0.032 | -26.412
-13 | -0.868 | 0.0276 | -0.033 | -31.451
-12.5 | -0.87 | 0.0232 | -0.034 | -37.495
-12 | -0.867 | 0.0189 | -0.035 | -45.883
-11.5 | -0.853 | 0.01654 | -0.036 | -51.551
-11 | -0.83 | 0.01516 | -0.037 | -54.719
-10.5 | -0.803 | 0.01346 | -0.038 | -59.637
-10 | -0.769 | 0.01234 | -0.039 | -62.269
-9.5 | -0.734 | 0.00961 | -0.04 | -76.414
-9 | -0.695 | 0.00925 | -0.041 | -75.149
-8.5 | -0.644 | 0.00886 | -0.042 | -72.631
-8 | -0.589 | 0.00852 | -0.042 | -69.071
-7.5 | -0.531 | 0.00821 | -0.043 | -64.714
-7 | -0.472 | 0.00793 | -0.043 | -59.488
-6.5 | -0.41 | 0.00767 | -0.044 | -53.458
-6 | -0.347 | 0.00737 | -0.045 | -47.12
-5.5 | -0.284 | 0.00789 | -0.045 | -36.017
-5 | -0.22 | 0.00776 | -0.046 | -28.421
-4.5 | -0.156 | 0.0076 | -0.046 | -20.555
-4 | -0.092 | 0.00721 | -0.047 | -12.74
-3.5 | -0.027 | 0.00704 | -0.048 | -3.841
-3 | 0.038 | 0.00688 | -0.048 | 5.51
-2.5 | 0.103 | 0.00572 | -0.049 | 18.037
-2 | 0.168 | 0.00577 | -0.05 | 29.181
-1.5 | 0.234 | 0.00579 | -0.05 | 40.374
-1 | 0.299 | 0.00582 | -0.051 | 51.31
-0.5 | 0.364 | 0.00589 | -0.052 | 61.801
0 | 0.429 | 0.00598 | -0.052 | 71.732
0.5 | 0.494 | 0.00614 | -0.053 | 80.429
1 | 0.556 | 0.00624 | -0.054 | 89.04
1.5 | 0.62 | 0.00635 | -0.054 | 97.667
2 | 0.684 | 0.00651 | -0.055 | 105.173
2.5 | 0.749 | 0.00675 | -0.056 | 110.93
3 | 0.804 | 0.00709 | -0.056 | 113.368
3.5 | 0.864 | 0.00732 | -0.056 | 118.125
4 | 0.924 | 0.00771 | -0.057 | 119.858
4.5 | 0.983 | 0.00808 | -0.057 | 121.675
5 | 1.042 | 0.00861 | -0.058 | 120.974
5.5 | 1.099 | 0.00922 | -0.058 | 119.181
6 | 1.157 | 0.00984 | -0.058 | 117.645
6.5 | 1.214 | 0.01041 | -0.059 | 116.664
7 | 1.272 | 0.01089 | -0.059 | 116.805
7.5 | 1.329 | 0.01142 | -0.06 | 116.335
8 | 1.385 | 0.01198 | -0.06 | 115.554
8.5 | 1.44 | 0.01257 | -0.061 | 114.502
9 | 1.492 | 0.01353 | -0.061 | 110.237
9.5 | 1.54 | 0.01481 | -0.062 | 104.009
10 | 1.583 | 0.01721 | -0.062 | 91.982
10.5 | 1.625 | 0.01947 | -0.062 | 83.464
11 | 1.667 | 0.0211 | -0.063 | 78.986
11.5 | 1.705 | 0.0227 | -0.063 | 75.14
12 | 1.735 | 0.02689 | -0.064 | 64.515
12.5 | 1.766 | 0.02867 | -0.064 | 61.573
13 | 1.792 | 0.03049 | -0.064 | 58.757
13.5 | 1.81 | 0.03269 | -0.065 | 55.385
14 | 1.824 | 0.03487 | -0.065 | 52.307
14.5 | 1.83 | 0.03703 | -0.066 | 49.408
15 | 1.822 | 0.03963 | -0.066 | 45.972
15.5 | 1.805 | 0.04232 | -0.066 | 42.654
16 | 1.78 | 0.04529 | -0.067 | 39.288
16.5 | 1.742 | 0.05072 | -0.067 | 34.343
17 | 1.701 | 0.05196 | -0.067 | 32.739
17.5 | 1.649 | 0.05564 | -0.068 | 29.633
18 | 1.588 | 0.05999 | -0.068 | 26.471
18.5 | 1.518 | 0.06496 | -0.068 | 23.373
19 | 1.443 | 0.06908 | -0.068 | 20.888
19.5 | 1.359 | 0.07566 | -0.069 | 17.962

## 86. Re 6M Mach 0.25 (2)
BIGFOIL.COM POLAR EXPORT
NACA63-620 a=0.2
NACA63-620 a=0.2 |  |  |  | Cl Max: | 1.4934 | at alpha= | 20 | deg
XFOIL ncrit=9 |  |  |  | L/D Max: | 182.806 | at alpha= | 6 | deg
Re: | 6000000 |  |  | Cd Min: | 0.11376 | at alpha= | 20 | deg
Mach: | 0.25 |  |  | Cl=0 at alpha= | -3.3808 | deg
|  |  |  | @ Cl=0.1, Cd= | 0.0062412
|  |  |  | @ Cl=0.4, Cd= | 0.0050268
|  |  |  | @ Cl=0.6, Cd= | 0.0051596
alpha (deg) | Cl | Cd | Cm | Cl/Cd
-20 | -1.0772 | 0.09105 | -0.0549 | -11.8309
-19.5 | -1.1442 | 0.07346 | -0.067 | -15.5758
-19 | -1.1825 | 0.06149 | -0.0743 | -19.2308
-18.5 | -1.1976 | 0.05319 | -0.0784 | -22.5155
-18 | -1.2144 | 0.04548 | -0.0814 | -26.7018
-17.5 | -1.2192 | 0.03953 | -0.0828 | -30.8424
-17 | -1.2147 | 0.0349 | -0.0831 | -34.8052
-16.5 | -1.2076 | 0.03085 | -0.0826 | -39.1442
-16 | -1.1977 | 0.02729 | -0.0814 | -43.8879
-15.5 | -1.18 | 0.02448 | -0.0797 | -48.2026
-15 | -1.1628 | 0.02186 | -0.0774 | -53.193
-14.5 | -1.1394 | 0.0198 | -0.0749 | -57.5455
-14 | -1.1149 | 0.01799 | -0.0719 | -61.9733
-13.5 | -1.0887 | 0.01646 | -0.0686 | -66.1422
-13 | -1.0611 | 0.01527 | -0.0647 | -69.4892
-12.5 | -1.0387 | 0.01428 | -0.0591 | -72.7381
-12 | -0.999 | 0.01354 | -0.0558 | -73.7814
-11.5 | -0.9534 | 0.01274 | -0.0535 | -74.8352
-11 | -0.9039 | 0.01202 | -0.0517 | -75.1997
-10.5 | -0.8512 | 0.0114 | -0.0503 | -74.6667
-10 | -0.8033 | 0.01037 | -0.0485 | -77.4638
-9.5 | -0.7479 | 0.00979 | -0.0477 | -76.3943
-9 | -0.6894 | 0.00937 | -0.0473 | -73.5752
-8.5 | -0.6298 | 0.00904 | -0.0472 | -69.6681
-8 | -0.5693 | 0.00873 | -0.0472 | -65.2119
-7.5 | -0.5085 | 0.00847 | -0.0474 | -60.0354
-7 | -0.4474 | 0.00819 | -0.0476 | -54.6276
-6.5 | -0.3858 | 0.00797 | -0.048 | -48.4065
-6 | -0.3243 | 0.00774 | -0.0484 | -41.8992
-5.5 | -0.2622 | 0.00752 | -0.049 | -34.867
-5 | -0.2003 | 0.00733 | -0.0496 | -27.3261
-4.5 | -0.1384 | 0.0071 | -0.0502 | -19.493
-4 | -0.0767 | 0.00683 | -0.0509 | -11.2299
-3.5 | -0.0149 | 0.00662 | -0.0517 | -2.2508
-3 | 0.0476 | 0.00641 | -0.0525 | 7.4259
-2.5 | 0.1097 | 0.00621 | -0.0534 | 17.6651
-2 | 0.1712 | 0.0059 | -0.0543 | 29.0169
-1.5 | 0.2315 | 0.00531 | -0.0552 | 43.597
-1 | 0.2935 | 0.00509 | -0.0562 | 57.6621
-0.5 | 0.3567 | 0.00502 | -0.0574 | 71.0558
0 | 0.4201 | 0.00503 | -0.0585 | 83.5189
0.5 | 0.4832 | 0.0051 | -0.0596 | 94.7451
1 | 0.5465 | 0.0051 | -0.0607 | 107.1569
1.5 | 0.6093 | 0.00517 | -0.0618 | 117.853
2 | 0.6727 | 0.00523 | -0.063 | 128.6233
2.5 | 0.7356 | 0.00532 | -0.0641 | 138.2707
3 | 0.798 | 0.00543 | -0.0651 | 146.9613
3.5 | 0.861 | 0.00552 | -0.0662 | 155.9783
4 | 0.9227 | 0.00567 | -0.0672 | 162.7337
4.5 | 0.985 | 0.00577 | -0.0681 | 170.7106
5 | 1.046 | 0.00596 | -0.0689 | 175.5034
5.5 | 1.1072 | 0.00612 | -0.0697 | 180.915
6 | 1.1663 | 0.00638 | -0.0702 | 182.8056
6.5 | 1.2239 | 0.00672 | -0.0704 | 182.128
7 | 1.2786 | 0.00715 | -0.0702 | 178.8252
7.5 | 1.3319 | 0.00758 | -0.0697 | 175.7124
8 | 1.382 | 0.00807 | -0.0687 | 171.2515
8.5 | 1.4265 | 0.00866 | -0.0668 | 164.7229
9 | 1.4515 | 0.00939 | -0.0615 | 154.5793
9.5 | 1.4611 | 0.01056 | -0.0543 | 138.3617
10 | 1.4672 | 0.0124 | -0.048 | 118.3226
10.5 | 1.4759 | 0.01447 | -0.0427 | 101.9972
11 | 1.468 | 0.01738 | -0.0362 | 84.4649
11.5 | 1.4796 | 0.02066 | -0.0342 | 71.6167
12 | 1.4832 | 0.02418 | -0.031 | 61.34
12.5 | 1.4858 | 0.02816 | -0.0284 | 52.7628
13 | 1.4868 | 0.03259 | -0.0263 | 45.6214
13.5 | 1.4875 | 0.03719 | -0.0244 | 39.9973
14 | 1.4897 | 0.0418 | -0.0228 | 35.6388
14.5 | 1.4904 | 0.04656 | -0.0213 | 32.0103
15 | 1.48 | 0.05245 | -0.0198 | 28.2173
15.5 | 1.4779 | 0.05788 | -0.019 | 25.5339
16 | 1.4686 | 0.06436 | -0.0187 | 22.8185
16.5 | 1.468 | 0.07027 | -0.0189 | 20.8908
17 | 1.4718 | 0.07591 | -0.0195 | 19.3887
17.5 | 1.4812 | 0.08114 | -0.0203 | 18.2549
18 | 1.483 | 0.08742 | -0.0216 | 16.9641
18.5 | 1.485 | 0.09386 | -0.0232 | 15.8214
19 | 1.488 | 0.10039 | -0.0252 | 14.8222
19.5 | 1.4895 | 0.10716 | -0.0274 | 13.8998
20 | 1.4934 | 0.11376 | -0.0299 | 13.1276

## 87. Re 6M Mach 0.50 (1)
BIGFOIL.COM POLAR EXPORT
NACA63-620 a=0.2
NACA63-620 a=0.2 |  |  |  | Cl Max: | 1.717 | at alpha= | 11 | deg
JavaFoil+Calcfoil stall+Eppler ext transition |  |  |  | L/D Max: | 106.963 | at alpha= | 4 | deg
Re: | 6000000 |  |  | Cd Min: | 0.00609 | at alpha= | -2 | deg
Mach: | 0.5 |  |  | Cl=0 at alpha= | -3.2917 | deg
|  |  |  | @ Cl=0.1, Cd= | 0.0072214
|  |  |  | @ Cl=0.4, Cd= | 0.0064137
|  |  |  | @ Cl=0.6, Cd= | 0.0071077
alpha (deg) | Cl | Cd | Cm | Cl/Cd
-20 | -0.972 | 0.15533 | -0.02 | -6.256
-19.5 | -0.945 | 0.1615 | -0.02 | -5.849
-19 | -0.919 | 0.14524 | -0.021 | -6.325
-18.5 | -0.887 | 0.14272 | -0.02 | -6.214
-18 | -0.855 | 0.13817 | -0.02 | -6.191
-17.5 | -0.826 | 0.13221 | -0.02 | -6.25
-17 | -0.798 | 0.14788 | -0.02 | -5.395
-16.5 | -0.771 | 0.12437 | -0.021 | -6.199
-16 | -0.739 | 0.11989 | -0.02 | -6.163
-15.5 | -0.709 | 0.11458 | -0.02 | -6.191
-15 | -0.681 | 0.11083 | -0.02 | -6.142
-14.5 | -0.653 | 0.10806 | -0.022 | -6.047
-14 | -0.623 | 0.10202 | -0.021 | -6.104
-13.5 | -0.593 | 0.09517 | -0.021 | -6.235
-13 | -0.565 | 0.08815 | -0.021 | -6.404
-12.5 | -0.536 | 0.0818 | -0.022 | -6.552
-12 | -0.506 | 0.08857 | -0.021 | -5.714
-11.5 | -0.477 | 0.07885 | -0.021 | -6.054
-11 | -0.449 | 0.07312 | -0.022 | -6.141
-10.5 | -0.42 | 0.07698 | -0.023 | -5.454
-10 | -0.394 | 0.06586 | -0.026 | -5.982
-9.5 | -0.376 | 0.04937 | -0.032 | -7.61
-9 | -0.615 | 0.01836 | -0.043 | -33.474
-8.5 | -0.629 | 0.01473 | -0.044 | -42.702
-8 | -0.604 | 0.01283 | -0.046 | -47.06
-7.5 | -0.564 | 0.01039 | -0.047 | -54.334
-7 | -0.51 | 0.0091 | -0.048 | -56.025
-6.5 | -0.451 | 0.00938 | -0.049 | -48.124
-6 | -0.384 | 0.00904 | -0.05 | -42.477
-5.5 | -0.315 | 0.0087 | -0.051 | -36.231
-5 | -0.245 | 0.00845 | -0.051 | -29
-4.5 | -0.174 | 0.00823 | -0.052 | -21.14
-4 | -0.102 | 0.00805 | -0.053 | -12.711
-3.5 | -0.03 | 0.00751 | -0.053 | -4.017
-3 | 0.042 | 0.00742 | -0.054 | 5.702
-2.5 | 0.115 | 0.00717 | -0.055 | 16.092
-2 | 0.188 | 0.00609 | -0.056 | 30.931
-1.5 | 0.261 | 0.0062 | -0.056 | 42.162
-1 | 0.334 | 0.00626 | -0.057 | 53.382
-0.5 | 0.407 | 0.00643 | -0.058 | 63.25
0 | 0.475 | 0.0065 | -0.058 | 73.06
0.5 | 0.545 | 0.00693 | -0.058 | 78.65
1 | 0.61 | 0.00714 | -0.059 | 85.48
1.5 | 0.679 | 0.00735 | -0.06 | 92.443
2 | 0.747 | 0.00773 | -0.06 | 96.603
2.5 | 0.815 | 0.00804 | -0.061 | 101.327
3 | 0.882 | 0.00841 | -0.061 | 104.827
3.5 | 0.948 | 0.0089 | -0.062 | 106.425
4 | 1.013 | 0.00947 | -0.062 | 106.963
4.5 | 1.077 | 0.01015 | -0.063 | 106.113
5 | 1.141 | 0.0111 | -0.063 | 102.799
5.5 | 1.203 | 0.01198 | -0.064 | 100.419
6 | 1.266 | 0.01286 | -0.064 | 98.467
6.5 | 1.329 | 0.01362 | -0.065 | 97.526
7 | 1.39 | 0.01444 | -0.065 | 96.24
7.5 | 1.451 | 0.01527 | -0.066 | 95.001
8 | 1.509 | 0.01618 | -0.066 | 93.251
8.5 | 1.563 | 0.01766 | -0.067 | 88.509
9 | 1.613 | 0.02039 | -0.067 | 79.106
9.5 | 1.652 | 0.02383 | -0.068 | 69.344
10 | 1.684 | 0.02736 | -0.068 | 61.567
10.5 | 1.709 | 0.03013 | -0.068 | 56.728
11 | 1.717 | 0.03698 | -0.068 | 46.421
11.5 | 1.707 | 0.04084 | -0.069 | 41.797
12 | 1.655 | 0.04512 | -0.069 | 36.683
12.5 | 1.509 | 0.05036 | -0.069 | 29.963
13 | 1.05 | 0.05782 | -0.07 | 18.169
13.5 | 1.075 | 0.06639 | -0.07 | 16.194
14 | 1.104 | 0.0687 | -0.07 | 16.072
14.5 | 1.133 | 0.07145 | -0.07 | 15.855
15 | 1.155 | 0.08182 | -0.07 | 14.12
15.5 | 1.185 | 0.08267 | -0.071 | 14.336
16 | 1.215 | 0.08261 | -0.071 | 14.711

## 88. Re 6M Mach 0.50 (2)
BIGFOIL.COM POLAR EXPORT
NACA63-620 a=0.2
NACA63-620 a=0.2 |  |  |  | Cl Max: | 1.5101 | at alpha= | 10.5 | deg
XFOIL ncrit=9 |  |  |  | L/D Max: | 172.03 | at alpha= | 5.5 | deg
Re: | 6000000 |  |  | Cd Min: | 0.09777 | at alpha= | 15.5 | deg
Mach: | 0.5 |  |  | Cl=0 at alpha= | -3.4424 | deg
|  |  |  | @ Cl=0.1, Cd= | 0.0067847
|  |  |  | @ Cl=0.4, Cd= | 0.0054107
|  |  |  | @ Cl=0.6, Cd= | 0.0055416
alpha (deg) | Cl | Cd | Cm | Cl/Cd
-10 | -0.8561 | 0.01383 | -0.0874 | -61.9017
-9.5 | -0.8231 | 0.01261 | -0.08 | -65.2736
-9 | -0.7742 | 0.01181 | -0.0741 | -65.5546
-8 | -0.6562 | 0.01008 | -0.0664 | -65.0992
-7.5 | -0.5858 | 0.00962 | -0.0643 | -60.894
-7 | -0.5141 | 0.00924 | -0.0628 | -55.6385
-6.5 | -0.4427 | 0.00883 | -0.0616 | -50.1359
-6 | -0.3704 | 0.00852 | -0.0608 | -43.4742
-5.5 | -0.2977 | 0.0082 | -0.0603 | -36.3049
-5 | -0.225 | 0.00794 | -0.0601 | -28.3375
-4.5 | -0.1524 | 0.0077 | -0.0602 | -19.7922
-4 | -0.0796 | 0.00746 | -0.0604 | -10.6702
-3.5 | -0.0083 | 0.00717 | -0.0607 | -1.1576
-3 | 0.0637 | 0.00689 | -0.0613 | 9.2453
-2.5 | 0.1361 | 0.00668 | -0.062 | 20.3743
-2 | 0.2077 | 0.00644 | -0.0628 | 32.2516
-1.5 | 0.2765 | 0.00577 | -0.0635 | 47.9203
-1 | 0.3473 | 0.0054 | -0.0644 | 64.3148
0 | 0.4949 | 0.00543 | -0.0668 | 91.1418
0.5 | 0.5683 | 0.00552 | -0.0679 | 102.9529
1 | 0.6418 | 0.00557 | -0.0691 | 115.2244
1.5 | 0.7149 | 0.00569 | -0.0701 | 125.6415
2 | 0.7881 | 0.00582 | -0.0711 | 135.4124
2.5 | 0.8615 | 0.00595 | -0.0721 | 144.7899
3 | 0.9333 | 0.00615 | -0.0727 | 151.7561
3.5 | 1.0061 | 0.0063 | -0.0734 | 159.6984
4 | 1.0762 | 0.00657 | -0.0735 | 163.8052
4.5 | 1.1477 | 0.00676 | -0.0737 | 169.7781
5 | 1.2146 | 0.0071 | -0.0732 | 171.0704
5.5 | 1.2799 | 0.00744 | -0.0721 | 172.0296
6 | 1.3406 | 0.00785 | -0.0703 | 170.7771
6.5 | 1.3731 | 0.00852 | -0.064 | 161.162
7 | 1.3951 | 0.00984 | -0.0572 | 141.7785
7.5 | 1.4195 | 0.01153 | -0.0516 | 123.1136
8 | 1.4373 | 0.01369 | -0.0458 | 104.989
8.5 | 1.4569 | 0.01599 | -0.0407 | 91.1132
9 | 1.4737 | 0.01857 | -0.0357 | 79.3592
10 | 1.5058 | 0.02432 | -0.0268 | 61.9161
10.5 | 1.5101 | 0.0281 | -0.0224 | 53.7402
11 | 1.4938 | 0.03274 | -0.0168 | 45.6261
11.5 | 1.4834 | 0.04038 | -0.0182 | 36.736
12 | 1.4565 | 0.04719 | -0.0152 | 30.8646
12.5 | 1.4371 | 0.05388 | -0.013 | 26.6722
13 | 1.4279 | 0.06028 | -0.0117 | 23.6878
13.5 | 1.4217 | 0.06681 | -0.0111 | 21.2797
14 | 1.4147 | 0.07379 | -0.0111 | 19.172
14.5 | 1.4129 | 0.08069 | -0.0117 | 17.5102
15.5 | 1.3867 | 0.09777 | -0.0154 | 14.1833

## 89. Re 7M Mach 0.00 (1)
BIGFOIL.COM POLAR EXPORT
NACA63-620 a=0.2
NACA63-620 a=0.2 |  |  |  | Cl Max: | 1.864 | at alpha= | 15.5 | deg
JavaFoil+Calcfoil stall+Eppler ext transition |  |  |  | L/D Max: | 124.796 | at alpha= | 3.5 | deg
Re: | 7000000 |  |  | Cd Min: | 0.00561 | at alpha= | -1.5 | deg
Mach: | 0 |  |  | Cl=0 at alpha= | -3.2936 | deg
|  |  |  | @ Cl=0.1, Cd= | 0.0064
|  |  |  | @ Cl=0.4, Cd= | 0.0058114
|  |  |  | @ Cl=0.6, Cd= | 0.0061274
alpha (deg) | Cl | Cd | Cm | Cl/Cd
-20 | -0.821 | 0.13701 | -0.019 | -5.994
-19.5 | -0.838 | 0.12906 | -0.019 | -6.491
-19 | -0.854 | 0.12033 | -0.02 | -7.094
-18.5 | -0.864 | 0.11764 | -0.02 | -7.341
-18 | -0.88 | 0.10541 | -0.021 | -8.351
-17.5 | -0.897 | 0.09322 | -0.023 | -9.622
-17 | -0.907 | 0.08608 | -0.023 | -10.535
-16.5 | -0.957 | 0.05173 | -0.027 | -18.505
-16 | -0.957 | 0.05047 | -0.027 | -18.955
-15.5 | -0.968 | 0.04126 | -0.029 | -23.469
-15 | -0.984 | 0.0305 | -0.03 | -32.257
-14.5 | -0.982 | 0.02664 | -0.031 | -36.863
-14 | -0.977 | 0.02308 | -0.032 | -42.332
-13.5 | -0.967 | 0.02012 | -0.033 | -48.083
-13 | -0.951 | 0.01809 | -0.033 | -52.581
-12.5 | -0.932 | 0.01621 | -0.034 | -57.467
-12 | -0.907 | 0.01472 | -0.035 | -61.661
-11.5 | -0.879 | 0.01342 | -0.036 | -65.492
-11 | -0.846 | 0.01235 | -0.036 | -68.565
-10.5 | -0.816 | 0.00999 | -0.037 | -81.768
-10 | -0.781 | 0.00925 | -0.038 | -84.408
-9.5 | -0.733 | 0.00898 | -0.039 | -81.623
-9 | -0.682 | 0.00864 | -0.04 | -78.972
-8.5 | -0.629 | 0.00839 | -0.04 | -74.964
-8 | -0.574 | 0.00802 | -0.041 | -71.601
-7.5 | -0.517 | 0.00777 | -0.041 | -66.504
-7 | -0.458 | 0.00757 | -0.042 | -60.6
-6.5 | -0.398 | 0.00724 | -0.043 | -54.96
-6 | -0.337 | 0.00705 | -0.043 | -47.812
-5.5 | -0.276 | 0.00757 | -0.044 | -36.431
-5 | -0.214 | 0.00745 | -0.044 | -28.695
-4.5 | -0.151 | 0.00735 | -0.045 | -20.598
-4 | -0.089 | 0.00694 | -0.046 | -12.825
-3.5 | -0.026 | 0.00681 | -0.046 | -3.845
-3 | 0.037 | 0.0067 | -0.047 | 5.481
-2.5 | 0.1 | 0.0064 | -0.047 | 15.632
-2 | 0.163 | 0.00562 | -0.048 | 29.028
-1.5 | 0.226 | 0.00561 | -0.049 | 40.306
-1 | 0.289 | 0.00563 | -0.049 | 51.345
-0.5 | 0.352 | 0.00572 | -0.05 | 61.562
0 | 0.415 | 0.00584 | -0.051 | 71.121
0.5 | 0.478 | 0.00589 | -0.051 | 81.283
1 | 0.539 | 0.00597 | -0.052 | 90.29
1.5 | 0.601 | 0.00613 | -0.053 | 98.007
2 | 0.663 | 0.00627 | -0.053 | 105.778
2.5 | 0.725 | 0.00644 | -0.054 | 112.609
3 | 0.787 | 0.00662 | -0.054 | 118.83
3.5 | 0.843 | 0.00675 | -0.055 | 124.796
4 | 0.9 | 0.00731 | -0.055 | 123.095
4.5 | 0.957 | 0.0077 | -0.056 | 124.361
5 | 1.014 | 0.00819 | -0.056 | 123.83
5.5 | 1.071 | 0.00868 | -0.056 | 123.349
6 | 1.127 | 0.00915 | -0.057 | 123.259
6.5 | 1.184 | 0.00956 | -0.057 | 123.8
7 | 1.24 | 0.00997 | -0.058 | 124.409
7.5 | 1.296 | 0.0104 | -0.058 | 124.559
8 | 1.35 | 0.01088 | -0.059 | 124.114
8.5 | 1.404 | 0.01151 | -0.059 | 121.916
9 | 1.456 | 0.01233 | -0.06 | 118.077
9.5 | 1.502 | 0.01395 | -0.06 | 107.707
10 | 1.547 | 0.01556 | -0.061 | 99.426
10.5 | 1.591 | 0.01729 | -0.061 | 92.027
11 | 1.634 | 0.01867 | -0.061 | 87.536
11.5 | 1.676 | 0.01994 | -0.062 | 84.032
12 | 1.714 | 0.02125 | -0.062 | 80.66
12.5 | 1.745 | 0.0249 | -0.062 | 70.071
13 | 1.778 | 0.02642 | -0.063 | 67.287
13.5 | 1.805 | 0.02804 | -0.063 | 64.37
14 | 1.829 | 0.02974 | -0.064 | 61.512
14.5 | 1.849 | 0.03159 | -0.064 | 58.512
15 | 1.859 | 0.03345 | -0.065 | 55.586
15.5 | 1.864 | 0.03555 | -0.065 | 52.437
16 | 1.864 | 0.03777 | -0.065 | 49.362
16.5 | 1.86 | 0.04013 | -0.066 | 46.348
17 | 1.85 | 0.04244 | -0.066 | 43.594
17.5 | 1.835 | 0.04518 | -0.066 | 40.621
18 | 1.816 | 0.04792 | -0.067 | 37.896
18.5 | 1.793 | 0.05086 | -0.067 | 35.249
19 | 1.765 | 0.05418 | -0.067 | 32.574
19.5 | 1.734 | 0.05763 | -0.068 | 30.088
20 | 1.7 | 0.06077 | -0.068 | 27.977

## 90. Re 7M Mach 0.00 (2)
BIGFOIL.COM POLAR EXPORT
NACA63-620 a=0.2
NACA63-620 a=0.2 |  |  |  | Cl Max: | 1.5608 | at alpha= | 20 | deg
XFOIL ncrit=9 |  |  |  | L/D Max: | 183.707 | at alpha= | 6 | deg
Re: | 7000000 |  |  | Cd Min: | 0.09101 | at alpha= | 20 | deg
Mach: | 0 |  |  | Cl=0 at alpha= | -3.3648 | deg
|  |  |  | @ Cl=0.1, Cd= | 0.0060003
|  |  |  | @ Cl=0.4, Cd= | 0.0048498
|  |  |  | @ Cl=0.6, Cd= | 0.0049442
alpha (deg) | Cl | Cd | Cm | Cl/Cd
-20 | -1.3684 | 0.04116 | -0.071 | -33.2459
-19 | -1.3576 | 0.03286 | -0.0717 | -41.3147
-18.5 | -1.345 | 0.02973 | -0.0712 | -45.2405
-18 | -1.3329 | 0.02676 | -0.0703 | -49.8094
-17.5 | -1.3156 | 0.02431 | -0.069 | -54.1176
-17 | -1.2946 | 0.02227 | -0.0675 | -58.132
-16.5 | -1.2735 | 0.02036 | -0.0656 | -62.5491
-16 | -1.2511 | 0.01869 | -0.0634 | -66.9395
-15.5 | -1.2256 | 0.01732 | -0.061 | -70.7621
-15 | -1.2013 | 0.01609 | -0.058 | -74.6613
-14.5 | -1.1767 | 0.01509 | -0.0543 | -77.9788
-14 | -1.1543 | 0.01436 | -0.0495 | -80.383
-13.5 | -1.1144 | 0.01368 | -0.0475 | -81.462
-12.5 | -1.0237 | 0.01247 | -0.0449 | -82.093
-12 | -0.9757 | 0.01188 | -0.044 | -82.1296
-11.5 | -0.9261 | 0.0113 | -0.0433 | -81.9558
-11 | -0.8755 | 0.01073 | -0.0428 | -81.5937
-10.5 | -0.828 | 0.00982 | -0.0418 | -84.3177
-10 | -0.7739 | 0.00939 | -0.0418 | -82.4175
-9.5 | -0.7184 | 0.00902 | -0.0419 | -79.6452
-9 | -0.6616 | 0.00874 | -0.0422 | -75.6979
-8.5 | -0.6047 | 0.00846 | -0.0426 | -71.4775
-8 | -0.5467 | 0.00822 | -0.043 | -66.5085
-7.5 | -0.4888 | 0.00798 | -0.0435 | -61.2531
-7 | -0.4303 | 0.00776 | -0.0441 | -55.451
-6.5 | -0.3716 | 0.00756 | -0.0448 | -49.1534
-6 | -0.3126 | 0.00737 | -0.0455 | -42.4152
-5.5 | -0.2534 | 0.00717 | -0.0462 | -35.3417
-5 | -0.1942 | 0.007 | -0.0469 | -27.7429
-4.5 | -0.1349 | 0.00678 | -0.0477 | -19.8968
-4 | -0.0757 | 0.00654 | -0.0485 | -11.5749
-3.5 | -0.0162 | 0.00636 | -0.0494 | -2.5472
-3 | 0.0437 | 0.00617 | -0.0503 | 7.0827
-2.5 | 0.1034 | 0.00599 | -0.0512 | 17.2621
-2 | 0.1629 | 0.00575 | -0.0522 | 28.3304
-1.5 | 0.2214 | 0.00528 | -0.0531 | 41.9318
-1 | 0.2803 | 0.00495 | -0.0541 | 56.6263
-0.5 | 0.3407 | 0.00484 | -0.0552 | 70.3926
0 | 0.4013 | 0.00485 | -0.0563 | 82.7423
0.5 | 0.4619 | 0.00488 | -0.0574 | 94.6516
1 | 0.5226 | 0.00489 | -0.0586 | 106.8712
1.5 | 0.5828 | 0.00493 | -0.0597 | 118.215
2 | 0.6434 | 0.00498 | -0.0608 | 129.1968
2.5 | 0.7036 | 0.00505 | -0.0619 | 139.3267
3 | 0.7636 | 0.00515 | -0.063 | 148.2718
3.5 | 0.8237 | 0.00522 | -0.0642 | 157.7969
4 | 0.8828 | 0.00535 | -0.0652 | 165.0093
4.5 | 0.9425 | 0.00544 | -0.0663 | 173.2537
5 | 1.0007 | 0.00562 | -0.0672 | 178.0605
5.5 | 1.0585 | 0.00581 | -0.068 | 182.1859
6 | 1.1151 | 0.00607 | -0.0688 | 183.7068
6.5 | 1.17 | 0.00641 | -0.0692 | 182.5273
7 | 1.2245 | 0.00673 | -0.0696 | 181.9465
7.5 | 1.2777 | 0.00708 | -0.0699 | 180.4661
8 | 1.3295 | 0.00747 | -0.0699 | 177.9786
8.5 | 1.3739 | 0.00814 | -0.0687 | 168.7838
9 | 1.4153 | 0.00878 | -0.0671 | 161.1959
9.5 | 1.4476 | 0.00956 | -0.064 | 151.4226
10 | 1.451 | 0.01056 | -0.0559 | 137.4053
10.5 | 1.4534 | 0.01226 | -0.0492 | 118.5481
11 | 1.4552 | 0.0144 | -0.0434 | 101.0556
11.5 | 1.4796 | 0.01621 | -0.0418 | 91.277
12.5 | 1.4878 | 0.02191 | -0.034 | 67.9051
13 | 1.4992 | 0.02488 | -0.0318 | 60.2572
13.5 | 1.5088 | 0.02845 | -0.0304 | 53.0334
14 | 1.5194 | 0.03231 | -0.0296 | 47.0257
14.5 | 1.5296 | 0.03652 | -0.0293 | 41.8839
15 | 1.5321 | 0.04112 | -0.0283 | 37.2592
15.5 | 1.5281 | 0.04568 | -0.0261 | 33.4523
16 | 1.5223 | 0.05051 | -0.024 | 30.1386
16.5 | 1.5236 | 0.05511 | -0.0229 | 27.6465
17 | 1.5315 | 0.05943 | -0.0225 | 25.7698
17.5 | 1.5353 | 0.06435 | -0.0225 | 23.8586
18 | 1.5408 | 0.06934 | -0.0229 | 22.2209
18.5 | 1.5461 | 0.07448 | -0.0236 | 20.7586
19 | 1.5536 | 0.07952 | -0.0245 | 19.5372
19.5 | 1.5567 | 0.08527 | -0.0258 | 18.2561
20 | 1.5608 | 0.09101 | -0.0274 | 17.1498

## 91. Re 7M Mach 0.10 (1)
BIGFOIL.COM POLAR EXPORT
NACA63-620 a=0.2
NACA63-620 a=0.2 |  |  |  | Cl Max: | 1.859 | at alpha= | 15.5 | deg
JavaFoil+Calcfoil stall+Eppler ext transition |  |  |  | L/D Max: | 130.179 | at alpha= | 3.5 | deg
Re: | 7000000 |  |  | Cd Min: | 0.00562 | at alpha= | -2 | deg
Mach: | 0.1 |  |  | Cl=0 at alpha= | -3.2936 | deg
|  |  |  | @ Cl=0.1, Cd= | 0.00644
|  |  |  | @ Cl=0.4, Cd= | 0.0058175
|  |  |  | @ Cl=0.6, Cd= | 0.0061286
alpha (deg) | Cl | Cd | Cm | Cl/Cd
-19.5 | -0.791 | 0.13413 | -0.019 | -5.896
-19 | -0.808 | 0.12804 | -0.019 | -6.309
-18.5 | -0.823 | 0.12311 | -0.02 | -6.686
-18 | -0.842 | 0.11126 | -0.021 | -7.567
-17.5 | -0.858 | 0.10217 | -0.022 | -8.394
-17 | -0.869 | 0.09616 | -0.022 | -9.034
-16.5 | -0.921 | 0.05909 | -0.026 | -15.59
-16 | -0.923 | 0.05823 | -0.027 | -15.847
-15.5 | -0.941 | 0.04621 | -0.028 | -20.358
-15 | -0.952 | 0.03751 | -0.029 | -25.394
-14.5 | -0.965 | 0.02841 | -0.031 | -33.971
-14 | -0.963 | 0.02432 | -0.032 | -39.622
-13.5 | -0.956 | 0.02126 | -0.033 | -44.96
-13 | -0.944 | 0.01874 | -0.033 | -50.355
-12.5 | -0.926 | 0.0167 | -0.034 | -55.451
-12 | -0.904 | 0.01509 | -0.035 | -59.911
-11.5 | -0.877 | 0.01374 | -0.036 | -63.791
-11 | -0.845 | 0.01258 | -0.037 | -67.185
-10.5 | -0.809 | 0.0117 | -0.037 | -69.176
-10 | -0.782 | 0.00937 | -0.039 | -83.498
-9.5 | -0.735 | 0.00898 | -0.039 | -81.809
-9 | -0.684 | 0.00867 | -0.04 | -78.899
-8.5 | -0.631 | 0.00843 | -0.04 | -74.925
-8 | -0.576 | 0.00805 | -0.041 | -71.612
-7.5 | -0.519 | 0.00781 | -0.042 | -66.463
-7 | -0.461 | 0.00758 | -0.042 | -60.722
-6.5 | -0.4 | 0.00731 | -0.043 | -54.712
-6 | -0.339 | 0.00706 | -0.043 | -47.964
-5.5 | -0.277 | 0.00761 | -0.044 | -36.398
-5 | -0.215 | 0.00745 | -0.045 | -28.808
-4.5 | -0.152 | 0.00737 | -0.045 | -20.663
-4 | -0.089 | 0.00695 | -0.046 | -12.864
-3.5 | -0.026 | 0.00682 | -0.046 | -3.86
-3 | 0.037 | 0.00674 | -0.047 | 5.477
-2.5 | 0.1 | 0.00644 | -0.048 | 15.598
-2 | 0.164 | 0.00562 | -0.048 | 29.146
-1.5 | 0.227 | 0.00565 | -0.049 | 40.239
-1 | 0.291 | 0.00567 | -0.05 | 51.307
-0.5 | 0.354 | 0.00576 | -0.05 | 61.516
0 | 0.418 | 0.00584 | -0.051 | 71.445
0.5 | 0.481 | 0.00596 | -0.052 | 80.709
1 | 0.541 | 0.00596 | -0.052 | 90.76
1.5 | 0.604 | 0.00614 | -0.053 | 98.436
2 | 0.666 | 0.00633 | -0.053 | 105.299
2.5 | 0.729 | 0.00651 | -0.054 | 111.98
3 | 0.791 | 0.00671 | -0.055 | 117.89
3.5 | 0.846 | 0.0065 | -0.055 | 130.179
4 | 0.904 | 0.00736 | -0.055 | 122.775
4.5 | 0.961 | 0.00776 | -0.056 | 123.789
5 | 1.018 | 0.00827 | -0.056 | 123.103
5.5 | 1.075 | 0.00877 | -0.057 | 122.56
6 | 1.132 | 0.00925 | -0.057 | 122.397
6.5 | 1.189 | 0.00965 | -0.058 | 123.156
7 | 1.245 | 0.0101 | -0.058 | 123.238
7.5 | 1.301 | 0.01054 | -0.059 | 123.481
8 | 1.356 | 0.011 | -0.059 | 123.258
8.5 | 1.409 | 0.01167 | -0.06 | 120.815
9 | 1.461 | 0.01248 | -0.06 | 117.125
9.5 | 1.508 | 0.01418 | -0.06 | 106.332
10 | 1.553 | 0.01584 | -0.061 | 98.027
10.5 | 1.597 | 0.01757 | -0.061 | 90.901
11 | 1.64 | 0.01898 | -0.062 | 86.391
11.5 | 1.681 | 0.02029 | -0.062 | 82.858
12 | 1.714 | 0.02391 | -0.062 | 71.692
12.5 | 1.749 | 0.02532 | -0.063 | 69.061
13 | 1.781 | 0.02688 | -0.063 | 66.246
13.5 | 1.807 | 0.0286 | -0.064 | 63.192
14 | 1.83 | 0.03036 | -0.064 | 60.288
14.5 | 1.848 | 0.03229 | -0.064 | 57.219
15 | 1.856 | 0.03409 | -0.065 | 54.449
15.5 | 1.859 | 0.03634 | -0.065 | 51.16
16 | 1.856 | 0.03858 | -0.066 | 48.12
16.5 | 1.848 | 0.04096 | -0.066 | 45.114
17 | 1.835 | 0.04338 | -0.066 | 42.291
17.5 | 1.816 | 0.04604 | -0.067 | 39.445
18 | 1.793 | 0.04886 | -0.067 | 36.692
18.5 | 1.764 | 0.05248 | -0.067 | 33.619
19 | 1.732 | 0.05572 | -0.068 | 31.077
19.5 | 1.696 | 0.05915 | -0.068 | 28.665
20 | 1.656 | 0.06312 | -0.068 | 26.233

## 92. Re 7M Mach 0.10 (2)
BIGFOIL.COM POLAR EXPORT
NACA63-620 a=0.2
NACA63-620 a=0.2 |  |  |  | Cl Max: | 1.5513 | at alpha= | 20 | deg
XFOIL ncrit=9 |  |  |  | L/D Max: | 183.813 | at alpha= | 6 | deg
Re: | 7000000 |  |  | Cd Min: | 0.09441 | at alpha= | 20 | deg
Mach: | 0.1 |  |  | Cl=0 at alpha= | -3.3667 | deg
|  |  |  | @ Cl=0.1, Cd= | 0.0060229
|  |  |  | @ Cl=0.4, Cd= | 0.0048593
|  |  |  | @ Cl=0.6, Cd= | 0.0049607
alpha (deg) | Cl | Cd | Cm | Cl/Cd
-20 | -1.3428 | 0.04556 | -0.072 | -29.4732
-19.5 | -1.3467 | 0.04002 | -0.0733 | -33.6507
-19 | -1.3433 | 0.03553 | -0.0738 | -37.8075
-18.5 | -1.3326 | 0.03201 | -0.0737 | -41.6307
-18 | -1.3235 | 0.02863 | -0.0729 | -46.2277
-17.5 | -1.3082 | 0.02586 | -0.0718 | -50.5878
-17 | -1.2887 | 0.02357 | -0.0704 | -54.6754
-16.5 | -1.269 | 0.02142 | -0.0686 | -59.2437
-16 | -1.2475 | 0.01956 | -0.0664 | -63.7781
-15.5 | -1.2225 | 0.01804 | -0.0641 | -67.7661
-15 | -1.1984 | 0.01665 | -0.0612 | -71.976
-14.5 | -1.1728 | 0.01553 | -0.0579 | -75.5184
-14 | -1.1504 | 0.01461 | -0.0533 | -78.7406
-13.5 | -1.1185 | 0.01393 | -0.0497 | -80.2943
-13 | -1.0752 | 0.0133 | -0.048 | -80.8421
-12.5 | -1.0289 | 0.01269 | -0.0466 | -81.0796
-12 | -0.981 | 0.01208 | -0.0455 | -81.2086
-11.5 | -0.9316 | 0.01146 | -0.0446 | -81.2914
-11 | -0.8802 | 0.01092 | -0.044 | -80.6044
-10.5 | -0.8323 | 0.01003 | -0.043 | -82.9811
-10 | -0.7794 | 0.00947 | -0.0426 | -82.302
-9.5 | -0.7235 | 0.00909 | -0.0427 | -79.593
-9 | -0.6662 | 0.0088 | -0.0429 | -75.7045
-8.5 | -0.6089 | 0.0085 | -0.0432 | -71.6353
-8 | -0.5505 | 0.00826 | -0.0436 | -66.6465
-7.5 | -0.4921 | 0.00803 | -0.0441 | -61.2827
-7 | -0.4332 | 0.00778 | -0.0446 | -55.6812
-6.5 | -0.374 | 0.00759 | -0.0452 | -49.2754
-6 | -0.3146 | 0.00739 | -0.0459 | -42.571
-5.5 | -0.2549 | 0.0072 | -0.0466 | -35.4028
-5 | -0.1953 | 0.00703 | -0.0473 | -27.7809
-4.5 | -0.1355 | 0.00681 | -0.0481 | -19.8972
-4 | -0.0759 | 0.00656 | -0.0489 | -11.5701
-3.5 | -0.0161 | 0.00637 | -0.0497 | -2.5275
-3 | 0.0443 | 0.00619 | -0.0506 | 7.1567
-2.5 | 0.1043 | 0.00601 | -0.0516 | 17.3544
-2 | 0.1643 | 0.00577 | -0.0525 | 28.4749
-1.5 | 0.2231 | 0.0053 | -0.0535 | 42.0943
-1 | 0.2824 | 0.00496 | -0.0545 | 56.9355
-0.5 | 0.3432 | 0.00485 | -0.0556 | 70.7629
0 | 0.4042 | 0.00486 | -0.0567 | 83.1687
0.5 | 0.4653 | 0.0049 | -0.0578 | 94.9592
1 | 0.5263 | 0.0049 | -0.0589 | 107.4082
1.5 | 0.5869 | 0.00495 | -0.06 | 118.5657
2 | 0.648 | 0.005 | -0.0612 | 129.6
2.5 | 0.7086 | 0.00508 | -0.0623 | 139.4882
3 | 0.769 | 0.00517 | -0.0634 | 148.7427
3.5 | 0.8296 | 0.00524 | -0.0645 | 158.3206
4 | 0.8891 | 0.00538 | -0.0655 | 165.2602
4.5 | 0.9492 | 0.00546 | -0.0666 | 173.8462
5 | 1.0079 | 0.00565 | -0.0675 | 178.3894
5.5 | 1.066 | 0.00585 | -0.0683 | 182.2222
6 | 1.1231 | 0.00611 | -0.069 | 183.8134
6.5 | 1.1783 | 0.00645 | -0.0694 | 182.6822
7 | 1.2331 | 0.00678 | -0.0698 | 181.8732
7.5 | 1.2865 | 0.00714 | -0.0699 | 180.1821
8 | 1.3384 | 0.00753 | -0.0699 | 177.7424
8.5 | 1.3825 | 0.00821 | -0.0686 | 168.3922
9 | 1.4235 | 0.00886 | -0.0667 | 160.6659
9.5 | 1.4493 | 0.00965 | -0.0623 | 150.1865
10.5 | 1.4552 | 0.01261 | -0.0479 | 115.4005
11 | 1.4561 | 0.01489 | -0.0421 | 97.7905
11.5 | 1.4866 | 0.01689 | -0.042 | 88.0166
12 | 1.4834 | 0.01954 | -0.0362 | 75.9161
12.5 | 1.4889 | 0.02272 | -0.0331 | 65.5326
13 | 1.4979 | 0.02604 | -0.031 | 57.523
13.5 | 1.5092 | 0.0296 | -0.0298 | 50.9865
14 | 1.5199 | 0.03378 | -0.0294 | 44.9941
14.5 | 1.5256 | 0.03824 | -0.0287 | 39.8954
15 | 1.5275 | 0.04271 | -0.0272 | 35.7645
15.5 | 1.5211 | 0.04737 | -0.0247 | 32.111
16 | 1.514 | 0.05256 | -0.0229 | 28.8052
16.5 | 1.5148 | 0.05743 | -0.022 | 26.3765
17 | 1.524 | 0.06171 | -0.0218 | 24.6962
17.5 | 1.5304 | 0.06648 | -0.0219 | 23.0205
18 | 1.5352 | 0.07167 | -0.0224 | 21.4204
18.5 | 1.5398 | 0.07703 | -0.0232 | 19.9896
19 | 1.5428 | 0.08281 | -0.0243 | 18.6306
19.5 | 1.5456 | 0.08872 | -0.0258 | 17.4211
20 | 1.5513 | 0.09441 | -0.0275 | 16.4315

## 93. Re 7M Mach 0.25 (1)
BIGFOIL.COM POLAR EXPORT
NACA63-620 a=0.2
NACA63-620 a=0.2 |  |  |  | Cl Max: | 1.832 | at alpha= | 14.5 | deg
JavaFoil+Calcfoil stall+Eppler ext transition |  |  |  | L/D Max: | 124.016 | at alpha= | 3 | deg
Re: | 7000000 |  |  | Cd Min: | 0.00569 | at alpha= | -2 | deg
Mach: | 0.25 |  |  | Cl=0 at alpha= | -3.2923 | deg
|  |  |  | @ Cl=0.1, Cd= | 0.0065997
|  |  |  | @ Cl=0.4, Cd= | 0.0058654
|  |  |  | @ Cl=0.6, Cd= | 0.0062506
alpha (deg) | Cl | Cd | Cm | Cl/Cd
-17.5 | -0.574 | 0.13024 | -0.019 | -4.409
-17 | -0.617 | 0.12171 | -0.02 | -5.07
-16.5 | -0.656 | 0.1134 | -0.02 | -5.787
-16 | -0.691 | 0.10582 | -0.021 | -6.529
-15.5 | -0.721 | 0.0974 | -0.022 | -7.405
-15 | -0.757 | 0.08032 | -0.025 | -9.423
-14.5 | -0.791 | 0.06433 | -0.027 | -12.301
-14 | -0.842 | 0.03934 | -0.031 | -21.416
-13.5 | -0.864 | 0.03052 | -0.032 | -28.315
-13 | -0.872 | 0.0261 | -0.033 | -33.393
-12.5 | -0.873 | 0.0221 | -0.034 | -39.502
-12 | -0.869 | 0.01813 | -0.035 | -47.948
-11.5 | -0.854 | 0.01601 | -0.036 | -53.38
-11 | -0.831 | 0.01459 | -0.037 | -56.982
-10.5 | -0.804 | 0.01299 | -0.038 | -61.914
-10 | -0.77 | 0.01194 | -0.039 | -64.479
-9.5 | -0.736 | 0.00979 | -0.04 | -75.163
-9 | -0.695 | 0.00905 | -0.041 | -76.882
-8.5 | -0.644 | 0.00863 | -0.042 | -74.56
-8 | -0.589 | 0.00836 | -0.042 | -70.461
-7.5 | -0.531 | 0.00803 | -0.043 | -66.191
-7 | -0.472 | 0.0078 | -0.043 | -60.488
-6.5 | -0.41 | 0.00752 | -0.044 | -54.548
-6 | -0.347 | 0.0072 | -0.045 | -48.256
-5.5 | -0.284 | 0.00777 | -0.045 | -36.58
-5 | -0.22 | 0.00759 | -0.046 | -29.063
-4.5 | -0.156 | 0.00749 | -0.046 | -20.877
-4 | -0.092 | 0.00708 | -0.047 | -12.975
-3.5 | -0.027 | 0.00696 | -0.048 | -3.883
-3 | 0.038 | 0.0068 | -0.048 | 5.572
-2.5 | 0.103 | 0.00659 | -0.049 | 15.677
-2 | 0.168 | 0.00569 | -0.05 | 29.608
-1.5 | 0.234 | 0.00573 | -0.05 | 40.763
-1 | 0.299 | 0.00576 | -0.051 | 51.874
-0.5 | 0.364 | 0.00581 | -0.052 | 62.652
0 | 0.429 | 0.00591 | -0.052 | 72.615
0.5 | 0.494 | 0.00604 | -0.053 | 81.779
1 | 0.556 | 0.00612 | -0.054 | 90.842
1.5 | 0.62 | 0.00631 | -0.054 | 98.296
2 | 0.684 | 0.00649 | -0.055 | 105.462
2.5 | 0.749 | 0.00672 | -0.056 | 111.423
3 | 0.805 | 0.00649 | -0.056 | 124.016
3.5 | 0.864 | 0.00734 | -0.056 | 117.658
4 | 0.924 | 0.00768 | -0.057 | 120.351
4.5 | 0.983 | 0.00815 | -0.057 | 120.559
5 | 1.041 | 0.00872 | -0.058 | 119.412
5.5 | 1.1 | 0.00925 | -0.058 | 118.846
6 | 1.158 | 0.00977 | -0.058 | 118.432
6.5 | 1.215 | 0.01025 | -0.059 | 118.554
7 | 1.273 | 0.01072 | -0.06 | 118.726
7.5 | 1.33 | 0.01121 | -0.06 | 118.616
8 | 1.386 | 0.01174 | -0.061 | 118.119
8.5 | 1.44 | 0.01256 | -0.061 | 114.65
9 | 1.493 | 0.01347 | -0.061 | 110.819
9.5 | 1.538 | 0.0156 | -0.062 | 98.6
10 | 1.583 | 0.01742 | -0.062 | 90.895
10.5 | 1.626 | 0.01925 | -0.063 | 84.478
11 | 1.668 | 0.02079 | -0.063 | 80.222
11.5 | 1.707 | 0.02227 | -0.063 | 76.654
12 | 1.737 | 0.02626 | -0.064 | 66.124
12.5 | 1.767 | 0.02797 | -0.064 | 63.194
13 | 1.794 | 0.02981 | -0.065 | 60.171
13.5 | 1.812 | 0.03187 | -0.065 | 56.865
14 | 1.826 | 0.03396 | -0.065 | 53.759
14.5 | 1.832 | 0.0362 | -0.066 | 50.602
15 | 1.824 | 0.0387 | -0.066 | 47.128
15.5 | 1.807 | 0.04129 | -0.067 | 43.769
16 | 1.782 | 0.04427 | -0.067 | 40.242
16.5 | 1.744 | 0.04932 | -0.067 | 35.364
17 | 1.703 | 0.05072 | -0.068 | 33.578
17.5 | 1.651 | 0.05407 | -0.068 | 30.528
18 | 1.59 | 0.05826 | -0.068 | 27.285
18.5 | 1.521 | 0.06303 | -0.068 | 24.125
19 | 1.444 | 0.06765 | -0.069 | 21.352
19.5 | 1.36 | 0.07437 | -0.069 | 18.292

## 94. Re 7M Mach 0.25 (2)
BIGFOIL.COM POLAR EXPORT
NACA63-620 a=0.2
NACA63-620 a=0.2 |  |  |  | Cl Max: | 1.5112 | at alpha= | 20 | deg
XFOIL ncrit=9 |  |  |  | L/D Max: | 184.344 | at alpha= | 6 | deg
Re: | 7000000 |  |  | Cd Min: | 0.11122 | at alpha= | 20 | deg
Mach: | 0.25 |  |  | Cl=0 at alpha= | -3.38 | deg
|  |  |  | @ Cl=0.1, Cd= | 0.0061452
|  |  |  | @ Cl=0.4, Cd= | 0.004937
|  |  |  | @ Cl=0.6, Cd= | 0.0050284
alpha (deg) | Cl | Cd | Cm | Cl/Cd
-20 | -1.0745 | 0.09144 | -0.0546 | -11.7509
-19.5 | -1.1577 | 0.07162 | -0.0684 | -16.1645
-19 | -1.2118 | 0.05807 | -0.0765 | -20.8679
-18.5 | -1.2018 | 0.05269 | -0.0788 | -22.8089
-18 | -1.2396 | 0.04306 | -0.0826 | -28.7877
-17.5 | -1.2393 | 0.03776 | -0.0835 | -32.8204
-17 | -1.2342 | 0.03331 | -0.0834 | -37.0519
-16.5 | -1.2296 | 0.02921 | -0.0826 | -42.0952
-16 | -1.217 | 0.02594 | -0.0811 | -46.916
-15.5 | -1.1989 | 0.02327 | -0.0792 | -51.5213
-15 | -1.1796 | 0.02084 | -0.0768 | -56.6027
-14.5 | -1.1563 | 0.01887 | -0.074 | -61.2772
-14 | -1.1308 | 0.01719 | -0.0709 | -65.7824
-13.5 | -1.1045 | 0.01578 | -0.0672 | -69.9937
-13 | -1.0786 | 0.01466 | -0.0627 | -73.5744
-12.5 | -1.0528 | 0.01383 | -0.0573 | -76.1244
-12 | -1.0082 | 0.01309 | -0.0547 | -77.0206
-11.5 | -0.9592 | 0.01243 | -0.0528 | -77.1681
-11 | -0.9085 | 0.01175 | -0.0511 | -77.3191
-10.5 | -0.8553 | 0.01112 | -0.0498 | -76.9155
-10 | -0.8017 | 0.01048 | -0.0487 | -76.4981
-9.5 | -0.7509 | 0.00953 | -0.0473 | -78.7933
-9 | -0.6924 | 0.00912 | -0.047 | -75.9211
-8.5 | -0.6321 | 0.0088 | -0.0469 | -71.8295
-8 | -0.5717 | 0.00849 | -0.0469 | -67.338
-7.5 | -0.5103 | 0.00825 | -0.0471 | -61.8545
-7 | -0.4492 | 0.00796 | -0.0474 | -56.4322
-6.5 | -0.3874 | 0.00777 | -0.0478 | -49.8584
-6 | -0.3255 | 0.00753 | -0.0483 | -43.2271
-5.5 | -0.2633 | 0.00735 | -0.0488 | -35.8231
-5 | -0.2011 | 0.00715 | -0.0495 | -28.1259
-4.5 | -0.139 | 0.00693 | -0.0501 | -20.0577
-4 | -0.0772 | 0.0067 | -0.0508 | -11.5224
-3.5 | -0.015 | 0.00647 | -0.0517 | -2.3184
-3 | 0.0475 | 0.00628 | -0.0525 | 7.5637
-2.5 | 0.1098 | 0.00612 | -0.0534 | 17.9412
-2 | 0.1721 | 0.00586 | -0.0544 | 29.3686
-1.5 | 0.2328 | 0.0054 | -0.0553 | 43.1111
-1 | 0.2941 | 0.00502 | -0.0563 | 58.5857
-0.5 | 0.3573 | 0.00491 | -0.0574 | 72.7699
0 | 0.4205 | 0.00495 | -0.0585 | 84.9495
0.5 | 0.484 | 0.00497 | -0.0597 | 97.3843
1 | 0.547 | 0.00502 | -0.0608 | 108.9641
1.5 | 0.6103 | 0.00503 | -0.062 | 121.332
2 | 0.6736 | 0.00509 | -0.0631 | 132.3379
2.5 | 0.7362 | 0.00521 | -0.0642 | 141.3052
3 | 0.7995 | 0.00528 | -0.0653 | 151.4205
3.5 | 0.8619 | 0.00539 | -0.0664 | 159.9072
4 | 0.9243 | 0.00551 | -0.0674 | 167.7495
4.5 | 0.9863 | 0.00566 | -0.0683 | 174.258
5 | 1.0479 | 0.0058 | -0.0692 | 180.6724
5.5 | 1.1079 | 0.00604 | -0.0699 | 183.4272
6 | 1.1669 | 0.00633 | -0.0703 | 184.3444
6.5 | 1.2243 | 0.00667 | -0.0705 | 183.5532
7 | 1.2801 | 0.00705 | -0.0705 | 181.5745
7.5 | 1.3337 | 0.00748 | -0.07 | 178.3021
8 | 1.3851 | 0.00794 | -0.0692 | 174.4458
8.5 | 1.4268 | 0.00863 | -0.0669 | 165.3302
9 | 1.4535 | 0.00933 | -0.0618 | 155.7878
9.5 | 1.4623 | 0.01048 | -0.0545 | 139.5324
10 | 1.4642 | 0.01248 | -0.0476 | 117.3237
10.5 | 1.4687 | 0.01476 | -0.042 | 99.5054
11 | 1.4645 | 0.01771 | -0.0362 | 82.6934
11.5 | 1.4798 | 0.02058 | -0.0342 | 71.9048
12 | 1.4842 | 0.02415 | -0.0312 | 61.4576
12.5 | 1.492 | 0.028 | -0.0293 | 53.2857
13 | 1.5 | 0.03237 | -0.0283 | 46.3392
13.5 | 1.5036 | 0.03709 | -0.0272 | 40.5392
14 | 1.5076 | 0.04147 | -0.0255 | 36.354
14.5 | 1.4981 | 0.04668 | -0.0229 | 32.093
15 | 1.4873 | 0.05211 | -0.0205 | 28.5415
15.5 | 1.4843 | 0.05736 | -0.0193 | 25.8769
16 | 1.48 | 0.06316 | -0.0187 | 23.4326
16.5 | 1.4806 | 0.06883 | -0.0187 | 21.511
17 | 1.4851 | 0.07433 | -0.0192 | 19.9798
17.5 | 1.4918 | 0.07981 | -0.02 | 18.6919
18 | 1.494 | 0.08602 | -0.0212 | 17.3681
18.5 | 1.4987 | 0.09206 | -0.0227 | 16.2796
19 | 1.4998 | 0.09877 | -0.0246 | 15.1848
19.5 | 1.507 | 0.10475 | -0.0265 | 14.3866
20 | 1.5112 | 0.11122 | -0.0289 | 13.5875

## 95. Re 7M Mach 0.50 (1)
BIGFOIL.COM POLAR EXPORT
NACA63-620 a=0.2
NACA63-620 a=0.2 |  |  |  | Cl Max: | 1.718 | at alpha= | 11 | deg
JavaFoil+Calcfoil stall+Eppler ext transition |  |  |  | L/D Max: | 107.107 | at alpha= | 4 | deg
Re: | 7000000 |  |  | Cd Min: | 0.00599 | at alpha= | -2 | deg
Mach: | 0.5 |  |  | Cl=0 at alpha= | -3.2917 | deg
|  |  |  | @ Cl=0.1, Cd= | 0.0071611
|  |  |  | @ Cl=0.4, Cd= | 0.0063318
|  |  |  | @ Cl=0.6, Cd= | 0.0069646
alpha (deg) | Cl | Cd | Cm | Cl/Cd
-20 | -0.972 | 0.15182 | -0.02 | -6.402
-19.5 | -0.945 | 0.15962 | -0.02 | -5.919
-19 | -0.92 | 0.14285 | -0.021 | -6.441
-18.5 | -0.888 | 0.13875 | -0.021 | -6.397
-18 | -0.856 | 0.13569 | -0.02 | -6.307
-17.5 | -0.826 | 0.13073 | -0.02 | -6.322
-17 | -0.798 | 0.14293 | -0.02 | -5.584
-16.5 | -0.772 | 0.12029 | -0.022 | -6.419
-16 | -0.741 | 0.11739 | -0.021 | -6.308
-15.5 | -0.71 | 0.11268 | -0.02 | -6.297
-15 | -0.681 | 0.10894 | -0.021 | -6.25
-14.5 | -0.654 | 0.10617 | -0.022 | -6.161
-14 | -0.623 | 0.10154 | -0.021 | -6.138
-13.5 | -0.594 | 0.09341 | -0.021 | -6.359
-13 | -0.565 | 0.08646 | -0.022 | -6.539
-12.5 | -0.537 | 0.08041 | -0.022 | -6.678
-12 | -0.506 | 0.08909 | -0.021 | -5.682
-11.5 | -0.478 | 0.07781 | -0.022 | -6.147
-11 | -0.45 | 0.07177 | -0.023 | -6.269
-10.5 | -0.42 | 0.07791 | -0.022 | -5.386
-10 | -0.394 | 0.06498 | -0.026 | -6.07
-9.5 | -0.397 | 0.03338 | -0.038 | -11.88
-9 | -0.616 | 0.01759 | -0.043 | -35.039
-8.5 | -0.63 | 0.01424 | -0.044 | -44.255
-8 | -0.605 | 0.01242 | -0.046 | -48.692
-7.5 | -0.565 | 0.00898 | -0.047 | -62.986
-7 | -0.511 | 0.00926 | -0.048 | -55.195
-6.5 | -0.451 | 0.00847 | -0.049 | -53.308
-6 | -0.384 | 0.00883 | -0.05 | -43.519
-5.5 | -0.315 | 0.00854 | -0.051 | -36.917
-5 | -0.245 | 0.00827 | -0.051 | -29.63
-4.5 | -0.174 | 0.00804 | -0.052 | -21.639
-4 | -0.102 | 0.00785 | -0.053 | -13.038
-3.5 | -0.03 | 0.0074 | -0.053 | -4.076
-3 | 0.042 | 0.00732 | -0.054 | 5.78
-2.5 | 0.115 | 0.00712 | -0.055 | 16.221
-2 | 0.188 | 0.00599 | -0.056 | 31.466
-1.5 | 0.261 | 0.0061 | -0.056 | 42.828
-1 | 0.334 | 0.00616 | -0.057 | 54.215
-0.5 | 0.407 | 0.00635 | -0.058 | 64.055
0 | 0.476 | 0.00638 | -0.058 | 74.571
0.5 | 0.546 | 0.00684 | -0.058 | 79.789
1 | 0.611 | 0.00699 | -0.059 | 87.381
1.5 | 0.679 | 0.00733 | -0.06 | 92.714
2 | 0.747 | 0.00764 | -0.06 | 97.835
2.5 | 0.815 | 0.00794 | -0.061 | 102.702
3 | 0.882 | 0.00838 | -0.061 | 105.273
3.5 | 0.948 | 0.0089 | -0.062 | 106.55
4 | 1.013 | 0.00946 | -0.062 | 107.107
4.5 | 1.077 | 0.0103 | -0.063 | 104.54
5 | 1.141 | 0.01114 | -0.063 | 102.393
5.5 | 1.204 | 0.01192 | -0.064 | 101.038
6 | 1.267 | 0.01266 | -0.064 | 100.084
6.5 | 1.33 | 0.01338 | -0.065 | 99.35
7 | 1.391 | 0.01414 | -0.065 | 98.406
7.5 | 1.452 | 0.01494 | -0.066 | 97.161
8 | 1.51 | 0.01612 | -0.067 | 93.636
8.5 | 1.564 | 0.01753 | -0.067 | 89.23
9 | 1.612 | 0.02101 | -0.067 | 76.734
9.5 | 1.652 | 0.02442 | -0.068 | 67.628
10 | 1.685 | 0.027 | -0.068 | 62.43
10.5 | 1.711 | 0.02948 | -0.068 | 58.032
11 | 1.718 | 0.03616 | -0.069 | 47.519
11.5 | 1.709 | 0.03976 | -0.069 | 42.976
12 | 1.657 | 0.04404 | -0.069 | 37.623
12.5 | 1.511 | 0.04909 | -0.07 | 30.772
13 | 1.052 | 0.05619 | -0.07 | 18.716
13.5 | 1.075 | 0.06579 | -0.07 | 16.346
14 | 1.106 | 0.06657 | -0.07 | 16.613
14.5 | 1.134 | 0.0693 | -0.071 | 16.369
15 | 1.157 | 0.07928 | -0.07 | 14.595
15.5 | 1.187 | 0.08074 | -0.071 | 14.701
16 | 1.217 | 0.0804 | -0.072 | 15.135

## 96. Re 7M Mach 0.50 (2)
BIGFOIL.COM POLAR EXPORT
NACA63-620 a=0.2
NACA63-620 a=0.2 |  |  |  | Cl Max: | 1.5134 | at alpha= | 10 | deg
XFOIL ncrit=9 |  |  |  | L/D Max: | 177.945 | at alpha= | 5 | deg
Re: | 7000000 |  |  | Cd Min: | 0.04176 | at alpha= | 11.5 | deg
Mach: | 0.5 |  |  | Cl=0 at alpha= | -3.4405 | deg
|  |  |  | @ Cl=0.1, Cd= | 0.0066447
|  |  |  | @ Cl=0.4, Cd= | 0.005306
|  |  |  | @ Cl=0.6, Cd= | 0.0053806
alpha (deg) | Cl | Cd | Cm | Cl/Cd
-10 | -0.8697 | 0.01337 | -0.0866 | -65.0486
-9.5 | -0.8355 | 0.01235 | -0.0787 | -67.6518
-9 | -0.7806 | 0.01155 | -0.0736 | -67.5844
-8.5 | -0.7199 | 0.01077 | -0.0695 | -66.8431
-8 | -0.6614 | 0.00978 | -0.0658 | -67.6278
-7.5 | -0.5901 | 0.00936 | -0.0639 | -63.0449
-7 | -0.5183 | 0.00893 | -0.0623 | -58.0403
-6.5 | -0.4456 | 0.00859 | -0.0612 | -51.8743
-6 | -0.3729 | 0.00825 | -0.0605 | -45.2
-5.5 | -0.2995 | 0.00799 | -0.0601 | -37.4844
-5 | -0.2268 | 0.00774 | -0.0599 | -29.3023
-4.5 | -0.1536 | 0.00748 | -0.06 | -20.5348
-4 | -0.0807 | 0.00727 | -0.0603 | -11.1004
-3.5 | -0.0086 | 0.00701 | -0.0607 | -1.2268
-3 | 0.0637 | 0.00674 | -0.0613 | 9.451
-2.5 | 0.1361 | 0.00655 | -0.062 | 20.7786
-2 | 0.2085 | 0.00632 | -0.0629 | 32.9905
-1.5 | 0.2795 | 0.00593 | -0.0637 | 47.1332
-1 | 0.3481 | 0.00532 | -0.0645 | 65.4323
0 | 0.4959 | 0.00528 | -0.0669 | 93.9205
0.5 | 0.5695 | 0.00536 | -0.0681 | 106.25
1 | 0.6434 | 0.00541 | -0.0693 | 118.9279
1.5 | 0.7163 | 0.00554 | -0.0703 | 129.296
2.5 | 0.8632 | 0.0058 | -0.0723 | 148.8276
3 | 0.9367 | 0.00594 | -0.0732 | 157.6936
3.5 | 1.0086 | 0.00615 | -0.0737 | 164
4 | 1.0808 | 0.00633 | -0.0742 | 170.7425
4.5 | 1.1511 | 0.0066 | -0.0742 | 174.4091
5 | 1.2207 | 0.00686 | -0.074 | 177.9446
5.5 | 1.2854 | 0.00724 | -0.0729 | 177.5414
6 | 1.3473 | 0.00765 | -0.0713 | 176.1176
6.5 | 1.3906 | 0.00822 | -0.0665 | 169.1727
7 | 1.4022 | 0.00958 | -0.058 | 146.3674
7.5 | 1.423 | 0.01134 | -0.0519 | 125.485
8 | 1.4441 | 0.01336 | -0.0464 | 108.0913
8.5 | 1.469 | 0.01544 | -0.0416 | 95.1425
9 | 1.4901 | 0.01782 | -0.0369 | 83.6195
9.5 | 1.5027 | 0.02071 | -0.0319 | 72.5592
10 | 1.5134 | 0.02389 | -0.0272 | 63.3487
10.5 | 1.5129 | 0.02795 | -0.0226 | 54.1288
11 | 1.5003 | 0.0329 | -0.018 | 45.6018
11.5 | 1.4983 | 0.04176 | -0.0234 | 35.8788

## 97. Re 8M Mach 0.00 (1)
BIGFOIL.COM POLAR EXPORT
NACA63-620 a=0.2
NACA63-620 a=0.2 |  |  |  | Cl Max: | 1.866 | at alpha= | 15.5 | deg
JavaFoil+Calcfoil stall+Eppler ext transition |  |  |  | L/D Max: | 126.751 | at alpha= | 7.5 | deg
Re: | 8000000 |  |  | Cd Min: | 0.00557 | at alpha= | -2 | deg
Mach: | 0 |  |  | Cl=0 at alpha= | -3.2936 | deg
|  |  |  | @ Cl=0.1, Cd= | 0.0065
|  |  |  | @ Cl=0.4, Cd= | 0.0057638
|  |  |  | @ Cl=0.6, Cd= | 0.0060669
alpha (deg) | Cl | Cd | Cm | Cl/Cd
-20 | -0.823 | 0.13468 | -0.019 | -6.108
-19.5 | -0.84 | 0.1262 | -0.02 | -6.652
-19 | -0.856 | 0.11765 | -0.02 | -7.272
-18.5 | -0.866 | 0.11503 | -0.02 | -7.527
-18 | -0.886 | 0.09996 | -0.022 | -8.86
-17.5 | -0.905 | 0.08588 | -0.023 | -10.543
-17 | -0.919 | 0.0771 | -0.024 | -11.915
-16.5 | -0.962 | 0.04858 | -0.027 | -19.808
-16 | -0.962 | 0.04721 | -0.028 | -20.377
-15.5 | -0.973 | 0.03886 | -0.029 | -25.037
-15 | -0.987 | 0.0291 | -0.03 | -33.911
-14.5 | -0.985 | 0.02551 | -0.031 | -38.599
-14 | -0.979 | 0.02217 | -0.032 | -44.162
-13.5 | -0.969 | 0.0195 | -0.033 | -49.683
-13 | -0.953 | 0.01746 | -0.033 | -54.605
-12.5 | -0.934 | 0.01566 | -0.034 | -59.615
-12 | -0.909 | 0.01422 | -0.035 | -63.921
-11.5 | -0.881 | 0.01295 | -0.036 | -68.008
-11 | -0.848 | 0.01198 | -0.036 | -70.773
-10.5 | -0.818 | 0.01019 | -0.038 | -80.28
-10 | -0.781 | 0.00904 | -0.038 | -86.311
-9.5 | -0.733 | 0.00877 | -0.039 | -83.562
-9 | -0.682 | 0.00844 | -0.04 | -80.803
-8.5 | -0.629 | 0.00821 | -0.04 | -76.574
-8 | -0.574 | 0.00786 | -0.041 | -73.028
-7.5 | -0.517 | 0.00764 | -0.041 | -67.706
-7 | -0.458 | 0.00741 | -0.042 | -61.903
-6.5 | -0.398 | 0.00714 | -0.043 | -55.733
-6 | -0.337 | 0.00692 | -0.043 | -48.714
-5.5 | -0.276 | 0.00746 | -0.044 | -36.923
-5 | -0.214 | 0.00732 | -0.044 | -29.206
-4.5 | -0.151 | 0.00722 | -0.045 | -20.986
-4 | -0.089 | 0.00687 | -0.046 | -12.948
-3.5 | -0.026 | 0.00674 | -0.046 | -3.885
-3 | 0.037 | 0.00665 | -0.047 | 5.52
-2.5 | 0.1 | 0.0065 | -0.047 | 15.387
-2 | 0.163 | 0.00557 | -0.048 | 29.285
-1.5 | 0.226 | 0.00559 | -0.049 | 40.435
-1 | 0.289 | 0.00561 | -0.049 | 51.576
-0.5 | 0.352 | 0.00568 | -0.05 | 62.062
0 | 0.415 | 0.00579 | -0.051 | 71.702
0.5 | 0.478 | 0.00579 | -0.051 | 82.614
1 | 0.539 | 0.00588 | -0.052 | 91.618
1.5 | 0.601 | 0.00607 | -0.053 | 99.065
2 | 0.663 | 0.00625 | -0.053 | 106.128
2.5 | 0.725 | 0.0064 | -0.054 | 113.359
3 | 0.787 | 0.00664 | -0.054 | 118.46
3.5 | 0.843 | 0.00674 | -0.055 | 125.199
4 | 0.9 | 0.00734 | -0.055 | 122.597
4.5 | 0.957 | 0.0078 | -0.056 | 122.675
5 | 1.014 | 0.00822 | -0.056 | 123.285
5.5 | 1.071 | 0.00867 | -0.056 | 123.516
6 | 1.128 | 0.00904 | -0.057 | 124.708
6.5 | 1.185 | 0.00941 | -0.057 | 125.824
7 | 1.241 | 0.00984 | -0.058 | 126.115
7.5 | 1.297 | 0.01023 | -0.058 | 126.751
8 | 1.351 | 0.01079 | -0.059 | 125.294
8.5 | 1.404 | 0.0115 | -0.059 | 122.103
9 | 1.455 | 0.01269 | -0.06 | 114.675
9.5 | 1.502 | 0.01425 | -0.06 | 105.412
10 | 1.547 | 0.01573 | -0.061 | 98.355
10.5 | 1.592 | 0.01714 | -0.061 | 92.906
11 | 1.636 | 0.0184 | -0.061 | 88.88
11.5 | 1.677 | 0.01965 | -0.062 | 85.336
12 | 1.711 | 0.02294 | -0.062 | 74.563
12.5 | 1.746 | 0.0244 | -0.062 | 71.576
13 | 1.779 | 0.02584 | -0.063 | 68.871
13.5 | 1.807 | 0.02749 | -0.063 | 65.718
14 | 1.831 | 0.02909 | -0.064 | 62.947
14.5 | 1.85 | 0.03088 | -0.064 | 59.912
15 | 1.861 | 0.03272 | -0.065 | 56.87
15.5 | 1.866 | 0.03478 | -0.065 | 53.644
16 | 1.866 | 0.0369 | -0.065 | 50.568
16.5 | 1.861 | 0.0392 | -0.066 | 47.485
17 | 1.851 | 0.04178 | -0.066 | 44.313
17.5 | 1.837 | 0.04404 | -0.066 | 41.709
18 | 1.818 | 0.047 | -0.067 | 38.678
18.5 | 1.794 | 0.0498 | -0.067 | 36.027
19 | 1.767 | 0.05294 | -0.067 | 33.371
19.5 | 1.735 | 0.05654 | -0.068 | 30.694
20 | 1.701 | 0.05975 | -0.068 | 28.477

## 98. Re 8M Mach 0.00 (2)
BIGFOIL.COM POLAR EXPORT
NACA63-620 a=0.2
NACA63-620 a=0.2 |  |  |  | Cl Max: | 1.5723 | at alpha= | 20 | deg
XFOIL ncrit=9 |  |  |  | L/D Max: | 185.983 | at alpha= | 6 | deg
Re: | 8000000 |  |  | Cd Min: | 0.08942 | at alpha= | 20 | deg
Mach: | 0 |  |  | Cl=0 at alpha= | -3.3639 | deg
|  |  |  | @ Cl=0.1, Cd= | 0.0059285
|  |  |  | @ Cl=0.4, Cd= | 0.0047795
|  |  |  | @ Cl=0.6, Cd= | 0.0048518
alpha (deg) | Cl | Cd | Cm | Cl/Cd
-20 | -1.3813 | 0.0399 | -0.0714 | -34.619
-19.5 | -1.3794 | 0.03536 | -0.0718 | -39.0102
-19 | -1.3723 | 0.03164 | -0.0717 | -43.3723
-18.5 | -1.3581 | 0.0287 | -0.0711 | -47.3206
-18 | -1.3459 | 0.0258 | -0.0699 | -52.1667
-17.5 | -1.3284 | 0.02344 | -0.0685 | -56.6724
-17 | -1.3065 | 0.0215 | -0.067 | -60.7674
-16.5 | -1.2857 | 0.01964 | -0.0649 | -65.4633
-16 | -1.2632 | 0.01803 | -0.0625 | -70.061
-15.5 | -1.2379 | 0.01674 | -0.0599 | -73.9486
-15 | -1.2143 | 0.01555 | -0.0566 | -78.09
-14.5 | -1.192 | 0.01463 | -0.0523 | -81.4764
-14 | -1.1636 | 0.01395 | -0.0483 | -83.4122
-13.5 | -1.1217 | 0.01331 | -0.0465 | -84.275
-13 | -1.0763 | 0.01273 | -0.0453 | -84.5483
-12.5 | -1.0285 | 0.01218 | -0.0443 | -84.4417
-12 | -0.9791 | 0.01165 | -0.0436 | -84.0429
-11.5 | -0.9292 | 0.01107 | -0.0429 | -83.9386
-11 | -0.8774 | 0.01057 | -0.0425 | -83.0085
-10.5 | -0.8285 | 0.00976 | -0.0418 | -84.8873
-10 | -0.7761 | 0.00918 | -0.0415 | -84.5425
-9.5 | -0.7203 | 0.00882 | -0.0416 | -81.6667
-9 | -0.6634 | 0.00856 | -0.042 | -77.5
-8.5 | -0.6063 | 0.00826 | -0.0423 | -73.4019
-8 | -0.5484 | 0.00803 | -0.0428 | -68.2939
-7.5 | -0.49 | 0.00782 | -0.0434 | -62.6598
-7 | -0.4316 | 0.00758 | -0.044 | -56.9393
-6.5 | -0.3726 | 0.00742 | -0.0446 | -50.2156
-6 | -0.3135 | 0.0072 | -0.0453 | -43.5417
-5.5 | -0.2542 | 0.00705 | -0.0461 | -36.0567
-5 | -0.1947 | 0.00686 | -0.0469 | -28.3819
-4.5 | -0.1353 | 0.00665 | -0.0477 | -20.3459
-4 | -0.076 | 0.00646 | -0.0485 | -11.7647
-3.5 | -0.0163 | 0.00625 | -0.0494 | -2.608
-3 | 0.0436 | 0.00607 | -0.0503 | 7.1829
-2.5 | 0.1034 | 0.00592 | -0.0512 | 17.4662
-2 | 0.1633 | 0.0057 | -0.0522 | 28.6491
-1.5 | 0.2224 | 0.00537 | -0.0532 | 41.4153
-1 | 0.2809 | 0.00492 | -0.0542 | 57.0935
-0.5 | 0.3411 | 0.00476 | -0.0553 | 71.6597
0 | 0.4015 | 0.00478 | -0.0563 | 83.9958
0.5 | 0.4624 | 0.00478 | -0.0575 | 96.7364
1 | 0.5229 | 0.00482 | -0.0586 | 108.4855
2 | 0.644 | 0.00487 | -0.0609 | 132.2382
2.5 | 0.704 | 0.00498 | -0.062 | 141.3655
3 | 0.7645 | 0.00503 | -0.0632 | 151.9881
3.5 | 0.8241 | 0.00514 | -0.0642 | 160.3307
4 | 0.8839 | 0.00523 | -0.0653 | 169.0057
4.5 | 0.9432 | 0.00535 | -0.0664 | 176.2991
5 | 1.0019 | 0.0055 | -0.0674 | 182.1636
5.5 | 1.0594 | 0.00573 | -0.0682 | 184.8866
6 | 1.1159 | 0.006 | -0.0689 | 185.9833
6.5 | 1.1708 | 0.00633 | -0.0694 | 184.9605
7 | 1.2248 | 0.0067 | -0.0697 | 182.806
7.5 | 1.278 | 0.00706 | -0.0699 | 181.0198
8 | 1.3293 | 0.00746 | -0.0699 | 178.1903
8.5 | 1.3741 | 0.00811 | -0.0688 | 169.4328
9 | 1.4153 | 0.00878 | -0.0671 | 161.1959
9.5 | 1.4437 | 0.00964 | -0.0633 | 149.7614
10 | 1.4441 | 0.01073 | -0.0549 | 134.5853
10.5 | 1.4477 | 0.01245 | -0.0485 | 116.2811
11 | 1.4554 | 0.01439 | -0.0434 | 101.1397
11.5 | 1.4654 | 0.01636 | -0.039 | 89.5721
12 | 1.4826 | 0.01874 | -0.0371 | 79.1142
12.5 | 1.4915 | 0.02165 | -0.0343 | 68.8915
13 | 1.5036 | 0.02468 | -0.0324 | 60.9238
13.5 | 1.5257 | 0.0282 | -0.0332 | 54.1028
14 | 1.533 | 0.03267 | -0.0329 | 46.9238
14.5 | 1.5438 | 0.03646 | -0.0319 | 42.3423
15 | 1.5466 | 0.04098 | -0.0308 | 37.7404
15.5 | 1.549 | 0.04542 | -0.0295 | 34.1039
16 | 1.5477 | 0.05019 | -0.028 | 30.8368
16.5 | 1.5404 | 0.05433 | -0.0246 | 28.3527
17 | 1.543 | 0.05841 | -0.023 | 26.4167
17.5 | 1.548 | 0.063 | -0.0227 | 24.5714
18 | 1.5557 | 0.06757 | -0.0228 | 23.0235
18.5 | 1.5624 | 0.07248 | -0.0234 | 21.5563
19 | 1.564 | 0.07816 | -0.0243 | 20.0102
19.5 | 1.5695 | 0.08358 | -0.0255 | 18.7784
20 | 1.5723 | 0.08942 | -0.027 | 17.5833

## 99. Re 8M Mach 0.10 (1)
BIGFOIL.COM POLAR EXPORT
NACA63-620 a=0.2
NACA63-620 a=0.2 |  |  |  | Cl Max: | 1.861 | at alpha= | 15.5 | deg
JavaFoil+Calcfoil stall+Eppler ext transition |  |  |  | L/D Max: | 130.36 | at alpha= | 3.5 | deg
Re: | 8000000 |  |  | Cd Min: | 0.00554 | at alpha= | -2 | deg
Mach: | 0.1 |  |  | Cl=0 at alpha= | -3.2936 | deg
|  |  |  | @ Cl=0.1, Cd= | 0.00651
|  |  |  | @ Cl=0.4, Cd= | 0.0057662
|  |  |  | @ Cl=0.6, Cd= | 0.0061079
alpha (deg) | Cl | Cd | Cm | Cl/Cd
-19.5 | -0.792 | 0.13175 | -0.019 | -6.012
-19 | -0.809 | 0.12586 | -0.02 | -6.43
-18.5 | -0.824 | 0.12076 | -0.02 | -6.827
-18 | -0.844 | 0.10874 | -0.021 | -7.762
-17.5 | -0.861 | 0.09903 | -0.022 | -8.69
-17 | -0.873 | 0.0924 | -0.023 | -9.444
-16.5 | -0.927 | 0.05502 | -0.027 | -16.855
-16 | -0.93 | 0.05381 | -0.027 | -17.275
-15.5 | -0.946 | 0.04331 | -0.029 | -21.841
-15 | -0.957 | 0.0354 | -0.03 | -27.029
-14.5 | -0.968 | 0.02713 | -0.031 | -35.674
-14 | -0.966 | 0.02332 | -0.032 | -41.42
-13.5 | -0.958 | 0.02045 | -0.033 | -46.851
-13 | -0.946 | 0.01808 | -0.034 | -52.313
-12.5 | -0.928 | 0.01615 | -0.034 | -57.477
-12 | -0.905 | 0.0146 | -0.035 | -62.026
-11.5 | -0.878 | 0.01331 | -0.036 | -65.975
-11 | -0.847 | 0.01221 | -0.037 | -69.369
-10.5 | -0.811 | 0.01137 | -0.037 | -71.319
-10 | -0.782 | 0.0091 | -0.039 | -85.971
-9.5 | -0.735 | 0.00881 | -0.039 | -83.416
-9 | -0.684 | 0.00848 | -0.04 | -80.743
-8.5 | -0.631 | 0.00825 | -0.04 | -76.564
-8 | -0.576 | 0.00793 | -0.041 | -72.661
-7.5 | -0.519 | 0.00771 | -0.042 | -67.345
-7 | -0.461 | 0.00742 | -0.042 | -62.036
-6.5 | -0.4 | 0.00715 | -0.043 | -55.945
-6 | -0.339 | 0.00698 | -0.043 | -48.494
-5.5 | -0.277 | 0.00748 | -0.044 | -37.027
-5 | -0.215 | 0.00736 | -0.045 | -29.192
-4.5 | -0.152 | 0.00723 | -0.045 | -21.044
-4 | -0.089 | 0.007 | -0.046 | -12.773
-3.5 | -0.026 | 0.0068 | -0.046 | -3.872
-3 | 0.037 | 0.00666 | -0.047 | 5.539
-2.5 | 0.1 | 0.00651 | -0.048 | 15.43
-2 | 0.164 | 0.00554 | -0.048 | 29.57
-1.5 | 0.227 | 0.0056 | -0.049 | 40.603
-1 | 0.291 | 0.00561 | -0.05 | 51.804
-0.5 | 0.354 | 0.00568 | -0.05 | 62.336
0 | 0.418 | 0.0058 | -0.051 | 72.036
0.5 | 0.481 | 0.00586 | -0.052 | 82.03
1 | 0.541 | 0.00593 | -0.052 | 91.273
1.5 | 0.604 | 0.00612 | -0.053 | 98.666
2 | 0.666 | 0.00631 | -0.053 | 105.693
2.5 | 0.729 | 0.00642 | -0.054 | 113.489
3 | 0.791 | 0.00673 | -0.055 | 117.507
3.5 | 0.846 | 0.00649 | -0.055 | 130.36
4 | 0.904 | 0.00739 | -0.055 | 122.266
4.5 | 0.961 | 0.00786 | -0.056 | 122.264
5 | 1.018 | 0.0083 | -0.056 | 122.709
5.5 | 1.075 | 0.00875 | -0.057 | 122.9
6 | 1.133 | 0.00914 | -0.057 | 123.849
6.5 | 1.19 | 0.00954 | -0.058 | 124.703
7 | 1.246 | 0.00994 | -0.058 | 125.393
7.5 | 1.302 | 0.01036 | -0.059 | 125.688
8 | 1.357 | 0.0109 | -0.059 | 124.429
8.5 | 1.41 | 0.01166 | -0.06 | 120.968
9 | 1.46 | 0.01295 | -0.06 | 112.726
9.5 | 1.507 | 0.01448 | -0.06 | 104.072
10 | 1.553 | 0.01603 | -0.061 | 96.896
10.5 | 1.598 | 0.01741 | -0.061 | 91.752
11 | 1.641 | 0.01872 | -0.062 | 87.682
11.5 | 1.682 | 0.01996 | -0.062 | 84.3
12 | 1.716 | 0.02336 | -0.062 | 73.453
12.5 | 1.751 | 0.02482 | -0.063 | 70.52
13 | 1.782 | 0.02633 | -0.063 | 67.703
13.5 | 1.809 | 0.02797 | -0.064 | 64.681
14 | 1.832 | 0.0297 | -0.064 | 61.687
14.5 | 1.85 | 0.03159 | -0.064 | 58.555
15 | 1.858 | 0.03337 | -0.065 | 55.681
15.5 | 1.861 | 0.0355 | -0.065 | 52.411
16 | 1.858 | 0.03776 | -0.066 | 49.199
16.5 | 1.85 | 0.04009 | -0.066 | 46.139
17 | 1.836 | 0.04272 | -0.066 | 42.985
17.5 | 1.818 | 0.04512 | -0.067 | 40.289
18 | 1.794 | 0.0479 | -0.067 | 37.464
18.5 | 1.765 | 0.05145 | -0.067 | 34.316
19 | 1.733 | 0.05465 | -0.068 | 31.712
19.5 | 1.697 | 0.05767 | -0.068 | 29.433
20 | 1.657 | 0.06182 | -0.068 | 26.806

## 100. Re 8M Mach 0.10 (2)
BIGFOIL.COM POLAR EXPORT
NACA63-620 a=0.2
NACA63-620 a=0.2 |  |  |  | Cl Max: | 1.5667 | at alpha= | 20 | deg
XFOIL ncrit=9 |  |  |  | L/D Max: | 186.385 | at alpha= | 6 | deg
Re: | 8000000 |  |  | Cd Min: | 0.09225 | at alpha= | 20 | deg
Mach: | 0.1 |  |  | Cl=0 at alpha= | -3.3663 | deg
|  |  |  | @ Cl=0.1, Cd= | 0.0059417
|  |  |  | @ Cl=0.4, Cd= | 0.0047885
|  |  |  | @ Cl=0.6, Cd= | 0.0048581
alpha (deg) | Cl | Cd | Cm | Cl/Cd
-20 | -1.3593 | 0.04387 | -0.0727 | -30.9847
-19.5 | -1.3603 | 0.0387 | -0.0737 | -35.1499
-19 | -1.3586 | 0.03421 | -0.074 | -39.7135
-18.5 | -1.3445 | 0.03104 | -0.0737 | -43.3151
-18 | -1.3371 | 0.02758 | -0.0727 | -48.4808
-17.5 | -1.3215 | 0.02493 | -0.0715 | -53.0084
-17 | -1.3006 | 0.02277 | -0.07 | -57.119
-16.5 | -1.2814 | 0.02067 | -0.068 | -61.9932
-16 | -1.2596 | 0.01887 | -0.0657 | -66.7515
-15.5 | -1.2347 | 0.01742 | -0.0632 | -70.8783
-15 | -1.2109 | 0.01609 | -0.06 | -75.2579
-14.5 | -1.1869 | 0.01503 | -0.0563 | -78.9687
-14 | -1.1656 | 0.01423 | -0.0511 | -81.9115
-13.5 | -1.1265 | 0.01356 | -0.0487 | -83.0752
-13 | -1.082 | 0.01293 | -0.0471 | -83.6814
-12.5 | -1.0347 | 0.01235 | -0.0459 | -83.7814
-12 | -0.9851 | 0.01181 | -0.045 | -83.4124
-11.5 | -0.9348 | 0.01125 | -0.0442 | -83.0933
-11 | -0.8831 | 0.0107 | -0.0437 | -82.5327
-10.5 | -0.8307 | 0.01015 | -0.0432 | -81.8424
-10 | -0.7815 | 0.00928 | -0.0424 | -84.2134
-9.5 | -0.7254 | 0.0089 | -0.0424 | -81.5056
-9 | -0.6682 | 0.00861 | -0.0427 | -77.6074
-8.5 | -0.6105 | 0.00831 | -0.043 | -73.4657
-8 | -0.5522 | 0.00807 | -0.0434 | -68.4263
-7.5 | -0.4933 | 0.00785 | -0.0439 | -62.8408
-7 | -0.4345 | 0.00761 | -0.0444 | -57.0959
-6.5 | -0.375 | 0.00744 | -0.0451 | -50.4032
-6 | -0.3155 | 0.00722 | -0.0457 | -43.6981
-5.5 | -0.2557 | 0.00707 | -0.0465 | -36.1669
-5 | -0.1958 | 0.00688 | -0.0472 | -28.4593
-4.5 | -0.136 | 0.00667 | -0.048 | -20.3898
-4 | -0.0763 | 0.00648 | -0.0488 | -11.7747
-3.5 | -0.0161 | 0.00626 | -0.0497 | -2.5719
-3 | 0.0441 | 0.00609 | -0.0506 | 7.2414
-2.5 | 0.1044 | 0.00593 | -0.0516 | 17.6054
-2 | 0.1647 | 0.00572 | -0.0526 | 28.7937
-1.5 | 0.2242 | 0.0054 | -0.0535 | 41.5185
-1 | 0.283 | 0.00493 | -0.0545 | 57.4037
-0.5 | 0.3436 | 0.00477 | -0.0556 | 72.0335
0 | 0.4044 | 0.00479 | -0.0567 | 84.4259
0.5 | 0.4657 | 0.00479 | -0.0578 | 97.2234
1 | 0.5266 | 0.00483 | -0.059 | 109.0269
1.5 | 0.5877 | 0.00485 | -0.0601 | 121.1753
2 | 0.6485 | 0.00489 | -0.0613 | 132.6176
2.5 | 0.7091 | 0.005 | -0.0624 | 141.82
3 | 0.77 | 0.00505 | -0.0635 | 152.4752
3.5 | 0.83 | 0.00516 | -0.0646 | 160.8527
4 | 0.8903 | 0.00526 | -0.0657 | 169.2586
4.5 | 0.9499 | 0.00538 | -0.0667 | 176.5613
5 | 1.0091 | 0.00552 | -0.0677 | 182.808
5.5 | 1.067 | 0.00576 | -0.0685 | 185.2431
6 | 1.1239 | 0.00603 | -0.0692 | 186.3847
6.5 | 1.179 | 0.00638 | -0.0696 | 184.7962
7 | 1.2333 | 0.00676 | -0.0699 | 182.4408
7.5 | 1.2866 | 0.00712 | -0.07 | 180.7022
8 | 1.3382 | 0.00753 | -0.0699 | 177.7158
8.5 | 1.3829 | 0.00817 | -0.0687 | 169.2656
9 | 1.4235 | 0.00885 | -0.0668 | 160.8475
9.5 | 1.4434 | 0.00973 | -0.0613 | 148.3453
10 | 1.4468 | 0.01094 | -0.0536 | 132.2486
10.5 | 1.4494 | 0.01282 | -0.0472 | 113.0577
11 | 1.4564 | 0.01488 | -0.0422 | 97.8763
11.5 | 1.4662 | 0.01692 | -0.0378 | 86.6548
12.5 | 1.4929 | 0.02245 | -0.0335 | 66.4989
13 | 1.505 | 0.0258 | -0.032 | 58.3333
13.5 | 1.5282 | 0.0295 | -0.0332 | 51.8034
14 | 1.531 | 0.03415 | -0.0322 | 44.8316
14.5 | 1.539 | 0.0382 | -0.0311 | 40.288
15 | 1.542 | 0.04268 | -0.0298 | 36.1293
15.5 | 1.544 | 0.04713 | -0.0284 | 32.7604
16 | 1.5412 | 0.05189 | -0.0266 | 29.7013
16.5 | 1.5316 | 0.05609 | -0.0229 | 27.3061
17 | 1.5376 | 0.06039 | -0.0221 | 25.4612
17.5 | 1.5416 | 0.06527 | -0.0219 | 23.6188
18 | 1.5465 | 0.07035 | -0.0223 | 21.9829
18.5 | 1.5518 | 0.07555 | -0.023 | 20.54
19 | 1.5539 | 0.08135 | -0.024 | 19.1014
19.5 | 1.5634 | 0.08635 | -0.0253 | 18.1054
20 | 1.5667 | 0.09225 | -0.0269 | 16.9832

## 101. Re 8M Mach 0.25 (1)
BIGFOIL.COM POLAR EXPORT
NACA63-620 a=0.2
NACA63-620 a=0.2 |  |  |  | Cl Max: | 1.833 | at alpha= | 14.5 | deg
JavaFoil+Calcfoil stall+Eppler ext transition |  |  |  | L/D Max: | 123.602 | at alpha= | 3 | deg
Re: | 8000000 |  |  | Cd Min: | 0.00563 | at alpha= | -2 | deg
Mach: | 0.25 |  |  | Cl=0 at alpha= | -3.2923 | deg
|  |  |  | @ Cl=0.1, Cd= | 0.0066279
|  |  |  | @ Cl=0.4, Cd= | 0.0057977
|  |  |  | @ Cl=0.6, Cd= | 0.0061931
alpha (deg) | Cl | Cd | Cm | Cl/Cd
-18 | -0.529 | 0.1332 | -0.019 | -3.971
-17.5 | -0.574 | 0.12845 | -0.019 | -4.472
-17 | -0.618 | 0.12002 | -0.02 | -5.147
-16.5 | -0.657 | 0.11205 | -0.021 | -5.863
-16 | -0.692 | 0.10402 | -0.021 | -6.651
-15.5 | -0.723 | 0.09545 | -0.022 | -7.572
-15 | -0.763 | 0.0755 | -0.025 | -10.101
-14.5 | -0.805 | 0.05527 | -0.028 | -14.57
-14 | -0.847 | 0.03687 | -0.031 | -22.971
-13.5 | -0.868 | 0.02896 | -0.032 | -29.953
-13 | -0.875 | 0.02492 | -0.033 | -35.099
-12.5 | -0.875 | 0.0212 | -0.034 | -41.276
-12 | -0.871 | 0.0175 | -0.035 | -49.779
-11.5 | -0.856 | 0.01547 | -0.036 | -55.334
-11 | -0.833 | 0.01413 | -0.037 | -58.932
-10.5 | -0.806 | 0.01257 | -0.038 | -64.124
-10 | -0.771 | 0.0116 | -0.039 | -66.501
-9.5 | -0.738 | 0.00993 | -0.04 | -74.355
-9 | -0.695 | 0.00885 | -0.041 | -78.589
-8.5 | -0.644 | 0.00848 | -0.042 | -75.929
-8 | -0.589 | 0.00817 | -0.042 | -72.058
-7.5 | -0.531 | 0.0079 | -0.043 | -67.308
-7 | -0.472 | 0.00764 | -0.043 | -61.73
-6.5 | -0.41 | 0.00736 | -0.044 | -55.72
-6 | -0.347 | 0.00709 | -0.045 | -48.992
-5.5 | -0.284 | 0.00761 | -0.045 | -37.325
-5 | -0.22 | 0.00749 | -0.046 | -29.435
-4.5 | -0.156 | 0.00737 | -0.046 | -21.218
-4 | -0.092 | 0.00714 | -0.047 | -12.854
-3.5 | -0.027 | 0.00687 | -0.048 | -3.936
-3 | 0.038 | 0.00679 | -0.048 | 5.58
-2.5 | 0.103 | 0.00662 | -0.049 | 15.606
-2 | 0.168 | 0.00563 | -0.05 | 29.904
-1.5 | 0.234 | 0.00566 | -0.05 | 41.312
-1 | 0.299 | 0.0057 | -0.051 | 52.417
-0.5 | 0.364 | 0.00577 | -0.052 | 63.119
0 | 0.429 | 0.00582 | -0.052 | 73.689
0.5 | 0.494 | 0.00594 | -0.053 | 83.234
1 | 0.556 | 0.00609 | -0.054 | 91.316
1.5 | 0.62 | 0.00624 | -0.054 | 99.392
2 | 0.684 | 0.00642 | -0.055 | 106.634
2.5 | 0.749 | 0.00662 | -0.056 | 113.001
3 | 0.805 | 0.00651 | -0.056 | 123.602
3.5 | 0.865 | 0.00733 | -0.056 | 117.89
4 | 0.924 | 0.00774 | -0.057 | 119.343
4.5 | 0.983 | 0.00825 | -0.057 | 119.134
5 | 1.041 | 0.00874 | -0.058 | 119.131
5.5 | 1.1 | 0.00924 | -0.058 | 119.035
6 | 1.158 | 0.00965 | -0.059 | 120.025
6.5 | 1.216 | 0.01012 | -0.059 | 120.195
7 | 1.274 | 0.01055 | -0.06 | 120.816
7.5 | 1.331 | 0.01103 | -0.06 | 120.736
8 | 1.387 | 0.01173 | -0.061 | 118.211
8.5 | 1.44 | 0.01253 | -0.061 | 114.95
9 | 1.491 | 0.01415 | -0.061 | 105.334
9.5 | 1.538 | 0.01579 | -0.062 | 97.404
10 | 1.583 | 0.01764 | -0.062 | 89.738
10.5 | 1.627 | 0.01908 | -0.063 | 85.267
11 | 1.669 | 0.02047 | -0.063 | 81.531
11.5 | 1.703 | 0.02414 | -0.063 | 70.554
12 | 1.738 | 0.02571 | -0.064 | 67.609
12.5 | 1.769 | 0.02735 | -0.064 | 64.672
13 | 1.795 | 0.02919 | -0.065 | 61.5
13.5 | 1.814 | 0.03116 | -0.065 | 58.213
14 | 1.828 | 0.03325 | -0.065 | 54.962
14.5 | 1.833 | 0.03539 | -0.066 | 51.802
15 | 1.826 | 0.03776 | -0.066 | 48.345
15.5 | 1.809 | 0.04043 | -0.067 | 44.734
16 | 1.783 | 0.04334 | -0.067 | 41.138
16.5 | 1.746 | 0.04803 | -0.067 | 36.353
17 | 1.705 | 0.04974 | -0.068 | 34.272
17.5 | 1.652 | 0.05324 | -0.068 | 31.032
18 | 1.591 | 0.05714 | -0.068 | 27.843
18.5 | 1.522 | 0.06204 | -0.068 | 24.528
19 | 1.446 | 0.06615 | -0.069 | 21.863
19.5 | 1.361 | 0.07306 | -0.069 | 18.634

## 102. Re 8M Mach 0.25 (2)
BIGFOIL.COM POLAR EXPORT
NACA63-620 a=0.2
NACA63-620 a=0.2 |  |  |  | Cl Max: | 1.5216 | at alpha= | 20 | deg
XFOIL ncrit=9 |  |  |  | L/D Max: | 188.148 | at alpha= | 6 | deg
Re: | 8000000 |  |  | Cd Min: | 0.10977 | at alpha= | 20 | deg
Mach: | 0.25 |  |  | Cl=0 at alpha= | -3.3776 | deg
|  |  |  | @ Cl=0.1, Cd= | 0.0060402
|  |  |  | @ Cl=0.4, Cd= | 0.0048367
|  |  |  | @ Cl=0.6, Cd= | 0.0049182
alpha (deg) | Cl | Cd | Cm | Cl/Cd
-20 | -1.157 | 0.07936 | -0.0638 | -14.5791
-19.5 | -1.1931 | 0.06713 | -0.0716 | -17.773
-19 | -1.2163 | 0.05751 | -0.077 | -21.1494
-18.5 | -1.2395 | 0.04879 | -0.081 | -25.4048
-18 | -1.2515 | 0.04193 | -0.0831 | -29.8474
-17.5 | -1.2459 | 0.03714 | -0.0838 | -33.546
-17 | -1.2433 | 0.03257 | -0.0836 | -38.1732
-16.5 | -1.2453 | 0.02808 | -0.0826 | -44.3483
-16 | -1.2304 | 0.02503 | -0.0809 | -49.157
-15.5 | -1.2132 | 0.02236 | -0.0788 | -54.2576
-15 | -1.1924 | 0.0201 | -0.0762 | -59.3234
-14.5 | -1.1699 | 0.01815 | -0.0732 | -64.4573
-14 | -1.1439 | 0.01657 | -0.0699 | -69.0344
-13.5 | -1.1176 | 0.01527 | -0.066 | -73.1893
-13 | -1.0942 | 0.01421 | -0.0608 | -77.0021
-12.5 | -1.0616 | 0.01345 | -0.0563 | -78.9294
-12 | -1.0153 | 0.01273 | -0.0539 | -79.7565
-11.5 | -0.9652 | 0.0121 | -0.0521 | -79.7686
-11 | -0.9124 | 0.0115 | -0.0507 | -79.3391
-10.5 | -0.8585 | 0.01092 | -0.0495 | -78.6172
-10 | -0.8036 | 0.01032 | -0.0485 | -77.8682
-9.5 | -0.7524 | 0.0094 | -0.0471 | -80.0426
-9 | -0.6944 | 0.00893 | -0.0467 | -77.7604
-8.5 | -0.6341 | 0.0086 | -0.0466 | -73.7326
-8 | -0.5735 | 0.0083 | -0.0467 | -69.0964
-7.5 | -0.5121 | 0.00803 | -0.0469 | -63.7733
-7 | -0.4506 | 0.0078 | -0.0472 | -57.7692
-6.5 | -0.3887 | 0.00757 | -0.0476 | -51.3474
-6 | -0.3265 | 0.00738 | -0.0481 | -44.2412
-5.5 | -0.2643 | 0.00719 | -0.0487 | -36.7594
-5 | -0.2019 | 0.00698 | -0.0494 | -28.9255
-4.5 | -0.1396 | 0.00681 | -0.0501 | -20.4993
-4 | -0.0774 | 0.00659 | -0.0508 | -11.7451
-3.5 | -0.0153 | 0.00634 | -0.0516 | -2.4132
-3 | 0.0472 | 0.0062 | -0.0525 | 7.6129
-2.5 | 0.11 | 0.00601 | -0.0534 | 18.3028
-2 | 0.1724 | 0.00581 | -0.0544 | 29.673
-1.5 | 0.2339 | 0.0055 | -0.0554 | 42.5273
-1 | 0.295 | 0.00498 | -0.0564 | 59.2369
-0.5 | 0.3575 | 0.00483 | -0.0574 | 74.0166
0 | 0.421 | 0.00484 | -0.0586 | 86.9835
0.5 | 0.4843 | 0.00487 | -0.0598 | 99.4456
1 | 0.5476 | 0.00491 | -0.0609 | 111.5275
1.5 | 0.6111 | 0.00492 | -0.0621 | 124.2073
2 | 0.674 | 0.00501 | -0.0632 | 134.5309
2.5 | 0.7373 | 0.00509 | -0.0644 | 144.8527
3 | 0.8003 | 0.00517 | -0.0655 | 154.7969
3.5 | 0.8627 | 0.0053 | -0.0665 | 162.7736
4 | 0.9255 | 0.0054 | -0.0676 | 171.3889
4.5 | 0.9871 | 0.00556 | -0.0685 | 177.536
5 | 1.0492 | 0.00569 | -0.0694 | 184.3937
5.5 | 1.1095 | 0.00592 | -0.0701 | 187.4155
6 | 1.1684 | 0.00621 | -0.0706 | 188.1481
6.5 | 1.2244 | 0.00664 | -0.0706 | 184.3976
7.5 | 1.3337 | 0.00746 | -0.0701 | 178.7802
8 | 1.3854 | 0.0079 | -0.0693 | 175.3671
8.5 | 1.4281 | 0.00857 | -0.0671 | 166.6394
9 | 1.4514 | 0.00935 | -0.0615 | 155.2299
9.5 | 1.4586 | 0.01056 | -0.054 | 138.125
10 | 1.4586 | 0.01265 | -0.047 | 115.3043
10.5 | 1.4613 | 0.01506 | -0.0413 | 97.0319
11 | 1.4619 | 0.01784 | -0.036 | 81.9451
11.5 | 1.4658 | 0.02033 | -0.031 | 72.1003
12 | 1.487 | 0.02418 | -0.0319 | 61.4971
12.5 | 1.507 | 0.02806 | -0.0322 | 53.7063
13 | 1.5189 | 0.03206 | -0.0313 | 47.3768
13.5 | 1.5173 | 0.03704 | -0.0296 | 40.9638
14 | 1.5204 | 0.04157 | -0.0279 | 36.5745
14.5 | 1.5103 | 0.04722 | -0.026 | 31.9843
15 | 1.5042 | 0.05226 | -0.0237 | 28.783
15.5 | 1.493 | 0.05689 | -0.02 | 26.2436
16 | 1.4904 | 0.06223 | -0.0189 | 23.9499
16.5 | 1.4893 | 0.06789 | -0.0187 | 21.937
17 | 1.4966 | 0.07304 | -0.019 | 20.4901
17.5 | 1.5012 | 0.07867 | -0.0197 | 19.0822
18 | 1.5061 | 0.0845 | -0.0208 | 17.8237
18.5 | 1.5109 | 0.09046 | -0.0222 | 16.7024
19 | 1.5179 | 0.09634 | -0.0238 | 15.7557
19.5 | 1.5215 | 0.10278 | -0.0258 | 14.8035
20 | 1.5216 | 0.10977 | -0.0283 | 13.8617

## 103. Re 8M Mach 0.50 (1)
BIGFOIL.COM POLAR EXPORT
NACA63-620 a=0.2
NACA63-620 a=0.2 |  |  |  | Cl Max: | 1.72 | at alpha= | 11 | deg
JavaFoil+Calcfoil stall+Eppler ext transition |  |  |  | L/D Max: | 107.395 | at alpha= | 3.5 | deg
Re: | 8000000 |  |  | Cd Min: | 0.00605 | at alpha= | -1.5 | deg
Mach: | 0.5 |  |  | Cl=0 at alpha= | -3.2917 | deg
|  |  |  | @ Cl=0.1, Cd= | 0.0071347
|  |  |  | @ Cl=0.4, Cd= | 0.0062594
|  |  |  | @ Cl=0.6, Cd= | 0.0068394
alpha (deg) | Cl | Cd | Cm | Cl/Cd
-20 | -0.972 | 0.14927 | -0.02 | -6.513
-19.5 | -0.945 | 0.15641 | -0.02 | -6.044
-19 | -0.922 | 0.13921 | -0.022 | -6.621
-18.5 | -0.889 | 0.13685 | -0.021 | -6.497
-18 | -0.857 | 0.13368 | -0.02 | -6.41
-17.5 | -0.827 | 0.12955 | -0.02 | -6.382
-17 | -0.799 | 0.14384 | -0.021 | -5.552
-16.5 | -0.774 | 0.11854 | -0.022 | -6.529
-16 | -0.741 | 0.11438 | -0.021 | -6.48
-15.5 | -0.71 | 0.11238 | -0.02 | -6.315
-15 | -0.681 | 0.10872 | -0.021 | -6.264
-14.5 | -0.655 | 0.1051 | -0.022 | -6.23
-14 | -0.624 | 0.10044 | -0.022 | -6.213
-13.5 | -0.595 | 0.09297 | -0.022 | -6.398
-13 | -0.567 | 0.08503 | -0.023 | -6.673
-12.5 | -0.542 | 0.07646 | -0.025 | -7.089
-12 | -0.506 | 0.08671 | -0.021 | -5.838
-11.5 | -0.479 | 0.07695 | -0.023 | -6.222
-11 | -0.451 | 0.07001 | -0.025 | -6.448
-10.5 | -0.42 | 0.07653 | -0.022 | -5.485
-10 | -0.395 | 0.06417 | -0.027 | -6.153
-9.5 | -0.402 | 0.02967 | -0.039 | -13.545
-9 | -0.618 | 0.01698 | -0.043 | -36.403
-8.5 | -0.631 | 0.01383 | -0.045 | -45.653
-8 | -0.606 | 0.01209 | -0.046 | -50.117
-7.5 | -0.566 | 0.00927 | -0.047 | -61.083
-7 | -0.513 | 0.00944 | -0.048 | -54.307
-6.5 | -0.451 | 0.0083 | -0.049 | -54.38
-6 | -0.384 | 0.00865 | -0.05 | -44.392
-5.5 | -0.315 | 0.00836 | -0.051 | -37.69
-5 | -0.245 | 0.00807 | -0.051 | -30.374
-4.5 | -0.174 | 0.00793 | -0.052 | -21.943
-4 | -0.102 | 0.00773 | -0.053 | -13.235
-3.5 | -0.03 | 0.00731 | -0.053 | -4.129
-3 | 0.042 | 0.00723 | -0.054 | 5.852
-2.5 | 0.115 | 0.00711 | -0.055 | 16.236
-2 | 0.188 | 0.00683 | -0.056 | 27.574
-1.5 | 0.261 | 0.00605 | -0.056 | 43.167
-1 | 0.334 | 0.00616 | -0.057 | 54.237
-0.5 | 0.407 | 0.00627 | -0.058 | 64.926
0 | 0.48 | 0.00637 | -0.058 | 75.325
0.5 | 0.546 | 0.0061 | -0.059 | 89.604
1 | 0.611 | 0.00699 | -0.059 | 87.401
1.5 | 0.68 | 0.00727 | -0.06 | 93.454
2 | 0.748 | 0.00755 | -0.06 | 99.026
2.5 | 0.815 | 0.00793 | -0.061 | 102.849
3 | 0.882 | 0.00837 | -0.061 | 105.368
3.5 | 0.948 | 0.00883 | -0.062 | 107.395
4 | 1.013 | 0.00962 | -0.062 | 105.239
4.5 | 1.077 | 0.0104 | -0.063 | 103.603
5 | 1.141 | 0.01111 | -0.063 | 102.658
5.5 | 1.205 | 0.0118 | -0.064 | 102.089
6 | 1.268 | 0.01247 | -0.064 | 101.691
6.5 | 1.33 | 0.01315 | -0.065 | 101.163
7 | 1.392 | 0.01392 | -0.066 | 99.981
7.5 | 1.453 | 0.01479 | -0.066 | 98.205
8 | 1.51 | 0.01608 | -0.067 | 93.897
8.5 | 1.562 | 0.01846 | -0.067 | 84.639
9 | 1.612 | 0.02119 | -0.067 | 76.082
9.5 | 1.652 | 0.02418 | -0.068 | 68.345
10 | 1.687 | 0.02663 | -0.068 | 63.339
10.5 | 1.707 | 0.03237 | -0.068 | 52.731
11 | 1.72 | 0.03536 | -0.069 | 48.642
11.5 | 1.71 | 0.03903 | -0.069 | 43.818
12 | 1.658 | 0.04306 | -0.069 | 38.514
12.5 | 1.512 | 0.04818 | -0.07 | 31.381
13 | 1.053 | 0.05479 | -0.07 | 19.213
13.5 | 1.077 | 0.06411 | -0.07 | 16.795
14 | 1.107 | 0.06498 | -0.07 | 17.038
14.5 | 1.136 | 0.06752 | -0.071 | 16.821
15 | 1.159 | 0.07721 | -0.071 | 15.007
15.5 | 1.188 | 0.07848 | -0.071 | 15.144
16 | 1.219 | 0.07851 | -0.072 | 15.524

## 104. Re 8M Mach 0.50 (2)
BIGFOIL.COM POLAR EXPORT
NACA63-620 a=0.2
NACA63-620 a=0.2 |  |  |  | Cl Max: | 1.5264 | at alpha= | 10 | deg
XFOIL ncrit=9 |  |  |  | L/D Max: | 183.452 | at alpha= | 5.5 | deg
Re: | 8000000 |  |  | Cd Min: | 0.16836 | at alpha= | 20 | deg
Mach: | 0.5 |  |  | Cl=0 at alpha= | -3.439 | deg
|  |  |  | @ Cl=0.1, Cd= | 0.0065143
|  |  |  | @ Cl=0.4, Cd= | 0.0051704
|  |  |  | @ Cl=0.6, Cd= | 0.0052758
alpha (deg) | Cl | Cd | Cm | Cl/Cd
-10 | -0.8814 | 0.01299 | -0.0857 | -67.8522
-9.5 | -0.8449 | 0.01209 | -0.0778 | -69.8842
-9 | -0.7875 | 0.01128 | -0.0729 | -69.8138
-8.5 | -0.7237 | 0.01057 | -0.0692 | -68.4674
-7.5 | -0.594 | 0.00909 | -0.0634 | -65.3465
-7 | -0.5215 | 0.0087 | -0.062 | -59.9425
-6.5 | -0.448 | 0.00839 | -0.061 | -53.3969
-6 | -0.375 | 0.00805 | -0.0602 | -46.5839
-5.5 | -0.3014 | 0.00781 | -0.0599 | -38.5915
-5 | -0.2281 | 0.00754 | -0.0598 | -30.252
-4.5 | -0.1546 | 0.00732 | -0.0599 | -21.1202
-4 | -0.0815 | 0.00714 | -0.0602 | -11.4146
-3.5 | -0.0088 | 0.00687 | -0.0607 | -1.2809
-3 | 0.0633 | 0.0066 | -0.0612 | 9.5909
-2.5 | 0.1361 | 0.00643 | -0.062 | 21.1664
-2 | 0.209 | 0.00621 | -0.0629 | 33.6554
-1.5 | 0.2808 | 0.00597 | -0.0638 | 47.0352
-1 | 0.3494 | 0.00526 | -0.0646 | 66.4259
-0.5 | 0.4228 | 0.00513 | -0.0658 | 82.4172
0 | 0.4965 | 0.00519 | -0.067 | 95.6647
0.5 | 0.5709 | 0.00524 | -0.0683 | 108.9504
1 | 0.6441 | 0.00533 | -0.0694 | 120.8443
1.5 | 0.7181 | 0.00539 | -0.0706 | 133.2282
2 | 0.7918 | 0.00551 | -0.0716 | 143.7024
2.5 | 0.8651 | 0.00567 | -0.0726 | 152.575
3 | 0.9388 | 0.0058 | -0.0735 | 161.8621
3.5 | 1.0108 | 0.00601 | -0.0741 | 168.1864
4 | 1.0839 | 0.00618 | -0.0747 | 175.3883
4.5 | 1.1541 | 0.00645 | -0.0747 | 178.9302
5 | 1.2239 | 0.00672 | -0.0745 | 182.128
5.5 | 1.2915 | 0.00704 | -0.0738 | 183.4517
6 | 1.3524 | 0.0075 | -0.072 | 180.32
6.5 | 1.3985 | 0.0081 | -0.0678 | 172.6543
7 | 1.4093 | 0.00935 | -0.0588 | 150.7273
7.5 | 1.4303 | 0.01105 | -0.0527 | 129.4389
8 | 1.4554 | 0.0129 | -0.0474 | 112.8217
8.5 | 1.4754 | 0.01513 | -0.0421 | 97.5149
9 | 1.4964 | 0.01749 | -0.0373 | 85.5575
9.5 | 1.5143 | 0.02012 | -0.0326 | 75.2634
10 | 1.5264 | 0.02324 | -0.0279 | 65.6799
10.5 | 1.5203 | 0.02754 | -0.0229 | 55.2033
11.5 | 1.4605 | 0.0397 | -0.0133 | 36.7884
13.5 | 1.4322 | 0.06584 | -0.0109 | 21.7527
14 | 1.4301 | 0.07231 | -0.0106 | 19.7773
14.5 | 1.4239 | 0.07948 | -0.0111 | 17.9152
15.5 | 1.3918 | 0.09703 | -0.0149 | 14.344
16 | 1.3845 | 0.10557 | -0.0175 | 13.1145
16.5 | 1.3881 | 0.11324 | -0.0201 | 12.258
17 | 1.3941 | 0.12081 | -0.0228 | 11.5396
17.5 | 1.402 | 0.1283 | -0.0258 | 10.9275
18 | 1.4072 | 0.13626 | -0.0292 | 10.3273
18.5 | 1.4156 | 0.14392 | -0.0327 | 9.836
19 | 1.4211 | 0.15201 | -0.0368 | 9.3487
19.5 | 1.4285 | 0.15998 | -0.0409 | 8.9292
20 | 1.4333 | 0.16836 | -0.0456 | 8.5133

## 105. Re 10M Mach 0.00 (1)
BIGFOIL.COM POLAR EXPORT
NACA63-620 a=0.2
NACA63-620 a=0.2 |  |  |  | Cl Max: | 1.869 | at alpha= | 15.5 | deg
JavaFoil+Calcfoil stall+Eppler ext transition |  |  |  | L/D Max: | 130.007 | at alpha= | 7 | deg
Re: | 10000000 |  |  | Cd Min: | 0.00553 | at alpha= | -1.5 | deg
Mach: | 0 |  |  | Cl=0 at alpha= | -3.2936 | deg
|  |  |  | @ Cl=0.1, Cd= | 0.00643
|  |  |  | @ Cl=0.4, Cd= | 0.0056562
|  |  |  | @ Cl=0.6, Cd= | 0.0060373
alpha (deg) | Cl | Cd | Cm | Cl/Cd
-20 | -0.823 | 0.13319 | -0.019 | -6.182
-19.5 | -0.84 | 0.12445 | -0.02 | -6.753
-19 | -0.86 | 0.11244 | -0.021 | -7.647
-18.5 | -0.869 | 0.1108 | -0.021 | -7.844
-18 | -0.897 | 0.08943 | -0.023 | -10.029
-17.5 | -0.927 | 0.06947 | -0.025 | -13.341
-17 | -0.936 | 0.06452 | -0.026 | -14.509
-16.5 | -0.97 | 0.04404 | -0.028 | -22.028
-16 | -0.97 | 0.04257 | -0.028 | -22.792
-15.5 | -0.98 | 0.03536 | -0.029 | -27.711
-15 | -0.992 | 0.02699 | -0.03 | -36.737
-14.5 | -0.989 | 0.02376 | -0.031 | -41.61
-14 | -0.983 | 0.02074 | -0.032 | -47.402
-13.5 | -0.972 | 0.01832 | -0.033 | -53.06
-13 | -0.956 | 0.01645 | -0.034 | -58.15
-12.5 | -0.936 | 0.01479 | -0.034 | -63.309
-12 | -0.912 | 0.01344 | -0.035 | -67.843
-11.5 | -0.884 | 0.01229 | -0.036 | -71.866
-11 | -0.85 | 0.01141 | -0.037 | -74.535
-10.5 | -0.826 | 0.00904 | -0.038 | -91.329
-10 | -0.781 | 0.00873 | -0.038 | -89.399
-9.5 | -0.733 | 0.00844 | -0.039 | -86.836
-9 | -0.682 | 0.00815 | -0.04 | -83.691
-8.5 | -0.629 | 0.00793 | -0.04 | -79.326
-8 | -0.574 | 0.00767 | -0.041 | -74.829
-7.5 | -0.517 | 0.00741 | -0.041 | -69.76
-7 | -0.458 | 0.00721 | -0.042 | -63.592
-6.5 | -0.398 | 0.00696 | -0.043 | -57.169
-6 | -0.337 | 0.00675 | -0.043 | -49.903
-5.5 | -0.276 | 0.00728 | -0.044 | -37.85
-5 | -0.214 | 0.00713 | -0.044 | -29.954
-4.5 | -0.151 | 0.00706 | -0.045 | -21.448
-4 | -0.089 | 0.00693 | -0.046 | -12.838
-3.5 | -0.026 | 0.00661 | -0.046 | -3.964
-3 | 0.037 | 0.00651 | -0.047 | 5.64
-2.5 | 0.1 | 0.00643 | -0.047 | 15.546
-2 | 0.163 | 0.00628 | -0.048 | 25.968
-1.5 | 0.226 | 0.00553 | -0.049 | 40.894
-1 | 0.289 | 0.00553 | -0.049 | 52.314
-0.5 | 0.352 | 0.00558 | -0.05 | 63.182
0 | 0.415 | 0.00568 | -0.051 | 73.18
0.5 | 0.478 | 0.00577 | -0.051 | 82.92
1 | 0.539 | 0.00587 | -0.052 | 91.708
1.5 | 0.601 | 0.00604 | -0.053 | 99.519
2 | 0.663 | 0.0062 | -0.053 | 106.976
2.5 | 0.725 | 0.00642 | -0.054 | 112.894
3 | 0.787 | 0.00664 | -0.054 | 118.525
3.5 | 0.843 | 0.00684 | -0.055 | 123.242
4 | 0.9 | 0.00749 | -0.055 | 120.035
4.5 | 0.957 | 0.00787 | -0.056 | 121.633
5 | 1.015 | 0.0082 | -0.056 | 123.683
5.5 | 1.072 | 0.00854 | -0.057 | 125.511
6 | 1.129 | 0.00886 | -0.057 | 127.522
6.5 | 1.186 | 0.00919 | -0.058 | 129.113
7 | 1.243 | 0.00956 | -0.058 | 130.007
7.5 | 1.298 | 0.01013 | -0.059 | 128.167
8 | 1.352 | 0.01076 | -0.059 | 125.706
8.5 | 1.403 | 0.012 | -0.059 | 116.954
9 | 1.454 | 0.0132 | -0.06 | 110.135
9.5 | 1.502 | 0.0145 | -0.06 | 103.545
10 | 1.548 | 0.01575 | -0.061 | 98.322
10.5 | 1.594 | 0.01685 | -0.061 | 94.603
11 | 1.638 | 0.01794 | -0.061 | 91.289
11.5 | 1.675 | 0.02091 | -0.062 | 80.126
12 | 1.714 | 0.02215 | -0.062 | 77.347
12.5 | 1.749 | 0.02354 | -0.063 | 74.315
13 | 1.782 | 0.02496 | -0.063 | 71.377
13.5 | 1.81 | 0.02648 | -0.063 | 68.339
14 | 1.834 | 0.02802 | -0.064 | 65.437
14.5 | 1.853 | 0.02976 | -0.064 | 62.264
15 | 1.864 | 0.03147 | -0.065 | 59.226
15.5 | 1.869 | 0.03352 | -0.065 | 55.756
16 | 1.869 | 0.03575 | -0.066 | 52.277
16.5 | 1.865 | 0.03781 | -0.066 | 49.313
17 | 1.854 | 0.04025 | -0.066 | 46.076
17.5 | 1.84 | 0.04277 | -0.067 | 43.01
18 | 1.82 | 0.04537 | -0.067 | 40.127
18.5 | 1.797 | 0.04811 | -0.067 | 37.354
19 | 1.769 | 0.05134 | -0.068 | 34.464
19.5 | 1.738 | 0.05449 | -0.068 | 31.899
20 | 1.704 | 0.05761 | -0.068 | 29.581

## 106. Re 10M Mach 0.00 (2)
BIGFOIL.COM POLAR EXPORT
NACA63-620 a=0.2
NACA63-620 a=0.2 |  |  |  | Cl Max: | 1.5976 | at alpha= | 20 | deg
XFOIL ncrit=9 |  |  |  | L/D Max: | 187.611 | at alpha= | 5.5 | deg
Re: | 10000000 |  |  | Cd Min: | 0.086 | at alpha= | 20 | deg
Mach: | 0 |  |  | Cl=0 at alpha= | -3.3608 | deg
|  |  |  | @ Cl=0.1, Cd= | 0.0057699
|  |  |  | @ Cl=0.4, Cd= | 0.0046425
|  |  |  | @ Cl=0.6, Cd= | 0.0047131
alpha (deg) | Cl | Cd | Cm | Cl/Cd
-20 | -1.4162 | 0.03664 | -0.0719 | -38.6517
-19.5 | -1.4037 | 0.03325 | -0.072 | -42.2165
-19 | -1.3943 | 0.02987 | -0.0715 | -46.6789
-18.5 | -1.379 | 0.02711 | -0.0707 | -50.8668
-18 | -1.3662 | 0.02437 | -0.0693 | -56.0607
-17.5 | -1.3479 | 0.02215 | -0.0678 | -60.8533
-17 | -1.3253 | 0.02035 | -0.066 | -65.1253
-16.5 | -1.3041 | 0.0186 | -0.0637 | -70.1129
-16 | -1.2814 | 0.01712 | -0.0611 | -74.8481
-15.5 | -1.2562 | 0.01592 | -0.0582 | -78.907
-15 | -1.2342 | 0.01485 | -0.0543 | -83.1111
-14.5 | -1.215 | 0.01405 | -0.0489 | -86.4769
-14 | -1.1758 | 0.01339 | -0.0467 | -87.8118
-13.5 | -1.132 | 0.01277 | -0.0452 | -88.6453
-13 | -1.0854 | 0.0122 | -0.0441 | -88.9672
-12.5 | -1.0366 | 0.01166 | -0.0433 | -88.9022
-12 | -0.9859 | 0.01119 | -0.0427 | -88.1055
-11.5 | -0.934 | 0.01073 | -0.0423 | -87.0457
-11 | -0.8818 | 0.01022 | -0.042 | -86.2818
-10.5 | -0.8284 | 0.00977 | -0.0418 | -84.7902
-10 | -0.7787 | 0.00893 | -0.0411 | -87.2004
-9.5 | -0.7231 | 0.00855 | -0.0413 | -84.5731
-9 | -0.6664 | 0.00823 | -0.0416 | -80.9721
-8.5 | -0.6086 | 0.008 | -0.042 | -76.075
-8 | -0.5507 | 0.00773 | -0.0425 | -71.2419
-7.5 | -0.4921 | 0.00753 | -0.0431 | -65.3519
-7 | -0.4334 | 0.00733 | -0.0437 | -59.1269
-6.5 | -0.3743 | 0.00713 | -0.0444 | -52.4965
-6 | -0.315 | 0.00698 | -0.0452 | -45.1289
-5.5 | -0.2554 | 0.0068 | -0.0459 | -37.5588
-5 | -0.1958 | 0.00663 | -0.0467 | -29.5324
-4.5 | -0.1361 | 0.00648 | -0.0476 | -21.0031
-4 | -0.0764 | 0.00627 | -0.0484 | -12.185
-3.5 | -0.0167 | 0.00608 | -0.0493 | -2.7467
-3 | 0.0433 | 0.00593 | -0.0502 | 7.3019
-2.5 | 0.1035 | 0.00576 | -0.0512 | 17.9688
-2 | 0.1635 | 0.00562 | -0.0522 | 29.0925
-1.5 | 0.2235 | 0.00541 | -0.0532 | 41.3124
-1 | 0.2824 | 0.005 | -0.0542 | 56.48
-0.5 | 0.3416 | 0.00471 | -0.0553 | 72.5265
0 | 0.4022 | 0.00464 | -0.0564 | 86.681
0.5 | 0.4628 | 0.00468 | -0.0575 | 98.8889
1 | 0.5237 | 0.00467 | -0.0587 | 112.1413
1.5 | 0.5842 | 0.0047 | -0.0599 | 124.2979
2 | 0.6446 | 0.00475 | -0.061 | 135.7053
2.5 | 0.7053 | 0.00479 | -0.0622 | 147.2443
3 | 0.7652 | 0.00491 | -0.0633 | 155.8452
3.5 | 0.8254 | 0.00498 | -0.0644 | 165.743
4 | 0.885 | 0.00509 | -0.0655 | 173.8703
4.5 | 0.9444 | 0.00521 | -0.0666 | 181.2668
5 | 1.0026 | 0.00541 | -0.0675 | 185.3235
5.5 | 1.06 | 0.00565 | -0.0683 | 187.6106
6 | 1.1158 | 0.00598 | -0.0689 | 186.5886
6.5 | 1.1708 | 0.00632 | -0.0694 | 185.2532
7 | 1.2247 | 0.00668 | -0.0698 | 183.3383
7.5 | 1.2783 | 0.00703 | -0.07 | 181.835
8 | 1.3296 | 0.00744 | -0.07 | 178.7097
8.5 | 1.3734 | 0.00813 | -0.0687 | 168.9299
9 | 1.4113 | 0.00891 | -0.0666 | 158.3951
9.5 | 1.429 | 0.00984 | -0.0608 | 145.2236
10 | 1.436 | 0.01092 | -0.0537 | 131.5018
10.5 | 1.4391 | 0.01274 | -0.0473 | 112.9592
11 | 1.4562 | 0.01433 | -0.0435 | 101.619
11.5 | 1.4689 | 0.01627 | -0.0395 | 90.2827
12 | 1.4725 | 0.01862 | -0.0348 | 79.0816
13 | 1.5322 | 0.02445 | -0.0376 | 62.6667
13.5 | 1.5459 | 0.02801 | -0.0368 | 55.191
14 | 1.5465 | 0.03259 | -0.0353 | 47.4532
14.5 | 1.5597 | 0.03611 | -0.0344 | 43.193
15 | 1.5696 | 0.03994 | -0.0334 | 39.2989
15.5 | 1.5774 | 0.04397 | -0.0324 | 35.8745
16 | 1.5817 | 0.04838 | -0.0313 | 32.6933
16.5 | 1.5876 | 0.05262 | -0.0304 | 30.171
17 | 1.5923 | 0.05687 | -0.0293 | 27.9989
17.5 | 1.5924 | 0.06124 | -0.0277 | 26.0026
18 | 1.5768 | 0.06535 | -0.0231 | 24.1285
18.5 | 1.5809 | 0.07032 | -0.0233 | 22.4815
19 | 1.5854 | 0.0755 | -0.0239 | 20.9987
19.5 | 1.5923 | 0.08056 | -0.0249 | 19.7654
20 | 1.5976 | 0.086 | -0.0262 | 18.5767

## 107. Re 10M Mach 0.10 (1)
BIGFOIL.COM POLAR EXPORT
NACA63-620 a=0.2
NACA63-620 a=0.2 |  |  |  | Cl Max: | 1.864 | at alpha= | 15.5 | deg
JavaFoil+Calcfoil stall+Eppler ext transition |  |  |  | L/D Max: | 129.148 | at alpha= | 7 | deg
Re: | 10000000 |  |  | Cd Min: | 0.00554 | at alpha= | -1.5 | deg
Mach: | 0.1 |  |  | Cl=0 at alpha= | -3.2936 | deg
|  |  |  | @ Cl=0.1, Cd= | 0.00642
|  |  |  | @ Cl=0.4, Cd= | 0.0056819
|  |  |  | @ Cl=0.6, Cd= | 0.0060479
alpha (deg) | Cl | Cd | Cm | Cl/Cd
-19.5 | -0.793 | 0.13017 | -0.019 | -6.089
-19 | -0.811 | 0.12327 | -0.02 | -6.578
-18.5 | -0.827 | 0.11751 | -0.02 | -7.037
-18 | -0.849 | 0.10278 | -0.022 | -8.261
-17.5 | -0.874 | 0.0869 | -0.023 | -10.054
-17 | -0.884 | 0.08298 | -0.024 | -10.648
-16.5 | -0.925 | 0.05607 | -0.027 | -16.494
-16 | -0.938 | 0.04868 | -0.028 | -19.266
-15.5 | -0.954 | 0.0391 | -0.029 | -24.393
-15 | -0.963 | 0.03233 | -0.03 | -29.79
-14.5 | -0.973 | 0.02519 | -0.031 | -38.609
-14 | -0.97 | 0.02177 | -0.032 | -44.55
-13.5 | -0.962 | 0.01918 | -0.033 | -50.141
-13 | -0.949 | 0.01701 | -0.034 | -55.792
-12.5 | -0.931 | 0.01523 | -0.034 | -61.132
-12 | -0.908 | 0.01379 | -0.035 | -65.872
-11.5 | -0.881 | 0.01263 | -0.036 | -69.748
-11 | -0.85 | 0.01161 | -0.037 | -73.175
-10.5 | -0.813 | 0.00965 | -0.037 | -84.27
-10 | -0.782 | 0.00877 | -0.039 | -89.192
-9.5 | -0.735 | 0.00849 | -0.039 | -86.534
-9 | -0.684 | 0.00824 | -0.04 | -83.084
-8.5 | -0.631 | 0.00802 | -0.04 | -78.775
-8 | -0.576 | 0.00771 | -0.041 | -74.722
-7.5 | -0.519 | 0.00744 | -0.042 | -69.829
-7 | -0.461 | 0.00724 | -0.042 | -63.621
-6.5 | -0.4 | 0.00699 | -0.043 | -57.212
-6 | -0.339 | 0.00676 | -0.043 | -50.107
-5.5 | -0.277 | 0.00729 | -0.044 | -37.982
-5 | -0.215 | 0.00717 | -0.045 | -29.939
-4.5 | -0.152 | 0.00707 | -0.045 | -21.516
-4 | -0.089 | 0.00699 | -0.046 | -12.791
-3.5 | -0.026 | 0.00661 | -0.046 | -3.98
-3 | 0.037 | 0.00654 | -0.047 | 5.638
-2.5 | 0.1 | 0.00642 | -0.048 | 15.642
-2 | 0.164 | 0.0063 | -0.048 | 26.033
-1.5 | 0.227 | 0.00554 | -0.049 | 41.064
-1 | 0.291 | 0.00554 | -0.05 | 52.471
-0.5 | 0.354 | 0.00561 | -0.05 | 63.133
0 | 0.418 | 0.00571 | -0.051 | 73.084
0.5 | 0.481 | 0.00579 | -0.052 | 83.104
1 | 0.541 | 0.00587 | -0.052 | 92.195
1.5 | 0.604 | 0.00606 | -0.053 | 99.68
2 | 0.666 | 0.00622 | -0.053 | 107.153
2.5 | 0.729 | 0.00645 | -0.054 | 113.047
3 | 0.791 | 0.00667 | -0.055 | 118.631
3.5 | 0.846 | 0.00657 | -0.055 | 128.745
4 | 0.903 | 0.00755 | -0.055 | 119.678
4.5 | 0.961 | 0.00793 | -0.056 | 121.198
5 | 1.019 | 0.00827 | -0.056 | 123.266
5.5 | 1.077 | 0.00861 | -0.057 | 125.005
6 | 1.134 | 0.00893 | -0.057 | 126.935
6.5 | 1.191 | 0.00927 | -0.058 | 128.449
7 | 1.248 | 0.00966 | -0.058 | 129.148
7.5 | 1.303 | 0.01025 | -0.059 | 127.143
8 | 1.357 | 0.01088 | -0.059 | 124.74
8.5 | 1.409 | 0.01216 | -0.06 | 115.839
9 | 1.459 | 0.01341 | -0.06 | 108.804
9.5 | 1.507 | 0.01475 | -0.06 | 102.216
10 | 1.554 | 0.01599 | -0.061 | 97.175
10.5 | 1.599 | 0.01712 | -0.061 | 93.416
11 | 1.643 | 0.01821 | -0.062 | 90.251
11.5 | 1.68 | 0.02124 | -0.062 | 79.104
12 | 1.718 | 0.02255 | -0.062 | 76.182
12.5 | 1.753 | 0.02393 | -0.063 | 73.26
13 | 1.785 | 0.02542 | -0.063 | 70.241
13.5 | 1.812 | 0.02694 | -0.064 | 67.248
14 | 1.835 | 0.02865 | -0.064 | 64.037
14.5 | 1.852 | 0.03045 | -0.065 | 60.824
15 | 1.861 | 0.03219 | -0.065 | 57.802
15.5 | 1.864 | 0.03432 | -0.065 | 54.31
16 | 1.861 | 0.03645 | -0.066 | 51.053
16.5 | 1.853 | 0.03885 | -0.066 | 47.689
17 | 1.839 | 0.0413 | -0.067 | 44.533
17.5 | 1.821 | 0.04362 | -0.067 | 41.748
18 | 1.797 | 0.04629 | -0.067 | 38.825
18.5 | 1.768 | 0.04962 | -0.068 | 35.642
19 | 1.736 | 0.05271 | -0.068 | 32.933
19.5 | 1.7 | 0.05581 | -0.068 | 30.454
20 | 1.66 | 0.05964 | -0.068 | 27.831

## 108. Re 10M Mach 0.10 (2)
BIGFOIL.COM POLAR EXPORT
NACA63-620 a=0.2
NACA63-620 a=0.2 |  |  |  | Cl Max: | 1.5859 | at alpha= | 20 | deg
XFOIL ncrit=9 |  |  |  | L/D Max: | 188.307 | at alpha= | 5.5 | deg
Re: | 10000000 |  |  | Cd Min: | 0.08964 | at alpha= | 20 | deg
Mach: | 0.1 |  |  | Cl=0 at alpha= | -3.3634 | deg
|  |  |  | @ Cl=0.1, Cd= | 0.0057826
|  |  |  | @ Cl=0.4, Cd= | 0.0046642
|  |  |  | @ Cl=0.6, Cd= | 0.0047295
alpha (deg) | Cl | Cd | Cm | Cl/Cd
-20 | -1.4028 | 0.03968 | -0.0738 | -35.3528
-19.5 | -1.3935 | 0.03572 | -0.0742 | -39.0118
-19 | -1.3785 | 0.03252 | -0.0741 | -42.3893
-18.5 | -1.3723 | 0.02889 | -0.0734 | -47.5009
-18 | -1.3578 | 0.02608 | -0.0723 | -52.0629
-17.5 | -1.341 | 0.02358 | -0.0709 | -56.8702
-17 | -1.3196 | 0.02156 | -0.0692 | -61.2059
-16.5 | -1.3002 | 0.01956 | -0.0669 | -66.4724
-16 | -1.2779 | 0.01791 | -0.0644 | -71.3512
-15.5 | -1.2531 | 0.01654 | -0.0616 | -75.7618
-15 | -1.2297 | 0.01534 | -0.0581 | -80.163
-14.5 | -1.2094 | 0.01434 | -0.0533 | -84.3375
-14 | -1.18 | 0.01368 | -0.0492 | -86.2573
-13.5 | -1.1375 | 0.01301 | -0.0473 | -87.4327
-13 | -1.0917 | 0.0124 | -0.0459 | -88.0403
-12.5 | -1.0432 | 0.01183 | -0.0448 | -88.1826
-12 | -0.9925 | 0.01133 | -0.0441 | -87.5993
-11.5 | -0.9402 | 0.01086 | -0.0436 | -86.5746
-11 | -0.8876 | 0.01036 | -0.0431 | -85.6757
-10.5 | -0.8338 | 0.0099 | -0.0428 | -84.2222
-10 | -0.7833 | 0.00909 | -0.0421 | -86.1716
-9.5 | -0.7284 | 0.00862 | -0.042 | -84.5012
-9 | -0.6712 | 0.00828 | -0.0423 | -81.0628
-8.5 | -0.613 | 0.00804 | -0.0427 | -76.2438
-8 | -0.5546 | 0.00777 | -0.0431 | -71.3771
-7.5 | -0.4956 | 0.00756 | -0.0436 | -65.5556
-7 | -0.4363 | 0.00736 | -0.0442 | -59.2799
-6.5 | -0.3768 | 0.00715 | -0.0449 | -52.6993
-6 | -0.317 | 0.007 | -0.0456 | -45.2857
-5.5 | -0.257 | 0.00681 | -0.0463 | -37.7386
-5 | -0.1969 | 0.00665 | -0.0471 | -29.609
-4.5 | -0.1368 | 0.0065 | -0.0479 | -21.0462
-4 | -0.0766 | 0.00628 | -0.0488 | -12.1975
-3.5 | -0.0165 | 0.0061 | -0.0497 | -2.7049
-3 | 0.0439 | 0.00594 | -0.0506 | 7.3906
-2.5 | 0.1045 | 0.00577 | -0.0516 | 18.1109
-2 | 0.1649 | 0.00564 | -0.0526 | 29.2376
-1.5 | 0.2253 | 0.00542 | -0.0536 | 41.5683
-1 | 0.2845 | 0.00501 | -0.0546 | 56.7864
-0.5 | 0.3441 | 0.00471 | -0.0556 | 73.0573
0 | 0.4051 | 0.00466 | -0.0568 | 86.9313
0.5 | 0.4662 | 0.00469 | -0.0579 | 99.403
1 | 0.5275 | 0.00468 | -0.0591 | 112.7137
1.5 | 0.5884 | 0.00472 | -0.0602 | 124.661
2 | 0.6493 | 0.00477 | -0.0614 | 136.1216
2.5 | 0.7103 | 0.0048 | -0.0625 | 147.9792
3 | 0.7707 | 0.00493 | -0.0636 | 156.3286
3.5 | 0.8314 | 0.00499 | -0.0648 | 166.6132
4 | 0.8913 | 0.00512 | -0.0659 | 174.082
4.5 | 0.9513 | 0.00524 | -0.0669 | 181.5458
5 | 1.0099 | 0.00543 | -0.0678 | 185.9853
5.5 | 1.0677 | 0.00567 | -0.0686 | 188.3069
6 | 1.1238 | 0.00601 | -0.0692 | 186.9884
6.5 | 1.1791 | 0.00636 | -0.0696 | 185.3931
7 | 1.2333 | 0.00672 | -0.0699 | 183.5268
7.5 | 1.2871 | 0.00708 | -0.0701 | 181.7938
8 | 1.3386 | 0.00749 | -0.07 | 178.7183
8.5 | 1.3821 | 0.00819 | -0.0686 | 168.7546
9 | 1.4188 | 0.00899 | -0.0661 | 157.8198
9.5 | 1.4262 | 0.01001 | -0.0584 | 142.4775
10 | 1.4376 | 0.01119 | -0.0523 | 128.4718
10.5 | 1.4398 | 0.01315 | -0.046 | 109.4905
11 | 1.4559 | 0.01487 | -0.0421 | 97.9085
11.5 | 1.4685 | 0.0169 | -0.0382 | 86.8935
12 | 1.4721 | 0.01923 | -0.0333 | 76.5523
13 | 1.5349 | 0.02545 | -0.0372 | 60.3104
13.5 | 1.5438 | 0.02944 | -0.0361 | 52.4389
14 | 1.5449 | 0.03396 | -0.0345 | 45.4918
14.5 | 1.5552 | 0.0378 | -0.0335 | 41.1429
15 | 1.5632 | 0.04188 | -0.0324 | 37.3257
15.5 | 1.5695 | 0.04608 | -0.0313 | 34.0603
16 | 1.5726 | 0.05067 | -0.0303 | 31.0361
16.5 | 1.5767 | 0.05505 | -0.0292 | 28.6412
17.5 | 1.5647 | 0.06315 | -0.0227 | 24.7775
18 | 1.5686 | 0.06787 | -0.0223 | 23.1118
18.5 | 1.5765 | 0.07257 | -0.0227 | 21.7239
19 | 1.5796 | 0.07807 | -0.0235 | 20.2331
19.5 | 1.5823 | 0.08384 | -0.0247 | 18.8729
20 | 1.5859 | 0.08964 | -0.0262 | 17.6919

## 109. Re 10M Mach 0.25 (1)
BIGFOIL.COM POLAR EXPORT
NACA63-620 a=0.2
NACA63-620 a=0.2 |  |  |  | Cl Max: | 1.837 | at alpha= | 14.5 | deg
JavaFoil+Calcfoil stall+Eppler ext transition |  |  |  | L/D Max: | 124.643 | at alpha= | 7 | deg
Re: | 10000000 |  |  | Cd Min: | 0.00559 | at alpha= | -1.5 | deg
Mach: | 0.25 |  |  | Cl=0 at alpha= | -3.2923 | deg
|  |  |  | @ Cl=0.1, Cd= | 0.0065737
|  |  |  | @ Cl=0.4, Cd= | 0.0057277
|  |  |  | @ Cl=0.6, Cd= | 0.0061556
alpha (deg) | Cl | Cd | Cm | Cl/Cd
-18 | -0.53 | 0.13022 | -0.019 | -4.068
-17.5 | -0.575 | 0.12606 | -0.019 | -4.565
-17 | -0.619 | 0.11777 | -0.02 | -5.254
-16.5 | -0.658 | 0.1095 | -0.021 | -6.011
-16 | -0.693 | 0.10166 | -0.022 | -6.82
-15.5 | -0.725 | 0.09284 | -0.023 | -7.809
-15 | -0.774 | 0.06674 | -0.027 | -11.596
-14.5 | -0.822 | 0.0452 | -0.03 | -18.182
-14 | -0.852 | 0.03427 | -0.031 | -24.862
-13.5 | -0.871 | 0.02722 | -0.033 | -32.006
-13 | -0.879 | 0.02312 | -0.034 | -38.018
-12.5 | -0.879 | 0.01981 | -0.035 | -44.376
-12 | -0.874 | 0.01649 | -0.036 | -53.026
-11.5 | -0.859 | 0.01464 | -0.036 | -58.651
-11 | -0.836 | 0.01338 | -0.037 | -62.454
-10.5 | -0.808 | 0.01195 | -0.038 | -67.668
-10 | -0.774 | 0.01106 | -0.039 | -69.948
-9.5 | -0.744 | 0.00895 | -0.04 | -83.12
-9 | -0.695 | 0.00855 | -0.041 | -81.331
-8.5 | -0.644 | 0.00822 | -0.042 | -78.304
-8 | -0.589 | 0.00794 | -0.042 | -74.136
-7.5 | -0.531 | 0.00767 | -0.043 | -69.335
-7 | -0.472 | 0.00745 | -0.043 | -63.311
-6.5 | -0.41 | 0.00717 | -0.044 | -57.159
-6 | -0.347 | 0.00688 | -0.045 | -50.509
-5.5 | -0.284 | 0.00742 | -0.045 | -38.329
-5 | -0.22 | 0.00726 | -0.046 | -30.385
-4.5 | -0.156 | 0.00715 | -0.046 | -21.863
-4 | -0.092 | 0.00708 | -0.047 | -12.973
-3.5 | -0.027 | 0.00674 | -0.048 | -4.011
-3 | 0.038 | 0.00665 | -0.048 | 5.704
-2.5 | 0.103 | 0.00657 | -0.049 | 15.715
-2 | 0.168 | 0.00638 | -0.05 | 26.386
-1.5 | 0.234 | 0.00559 | -0.05 | 41.83
-1 | 0.299 | 0.00563 | -0.051 | 53.05
-0.5 | 0.364 | 0.0057 | -0.052 | 63.82
0 | 0.429 | 0.00575 | -0.052 | 74.611
0.5 | 0.494 | 0.00592 | -0.053 | 83.462
1 | 0.556 | 0.00608 | -0.054 | 91.492
1.5 | 0.62 | 0.00619 | -0.054 | 100.251
2 | 0.684 | 0.00639 | -0.055 | 107.105
2.5 | 0.749 | 0.00663 | -0.056 | 112.844
3 | 0.805 | 0.00649 | -0.056 | 124.104
3.5 | 0.864 | 0.00746 | -0.056 | 115.794
4 | 0.924 | 0.00789 | -0.057 | 117.061
4.5 | 0.983 | 0.00831 | -0.057 | 118.207
5 | 1.042 | 0.00868 | -0.058 | 120.096
5.5 | 1.101 | 0.00907 | -0.058 | 121.423
6 | 1.16 | 0.00944 | -0.059 | 122.914
6.5 | 1.218 | 0.00982 | -0.059 | 124.005
7 | 1.276 | 0.01024 | -0.06 | 124.643
7.5 | 1.332 | 0.01096 | -0.06 | 121.509
8 | 1.388 | 0.01164 | -0.061 | 119.176
8.5 | 1.439 | 0.01318 | -0.061 | 109.153
9 | 1.491 | 0.01458 | -0.061 | 102.259
9.5 | 1.538 | 0.01615 | -0.062 | 95.234
10 | 1.585 | 0.01741 | -0.062 | 91.033
10.5 | 1.629 | 0.01865 | -0.063 | 87.367
11 | 1.671 | 0.01993 | -0.063 | 83.866
11.5 | 1.706 | 0.0233 | -0.063 | 73.225
12 | 1.741 | 0.02483 | -0.064 | 70.098
12.5 | 1.772 | 0.02644 | -0.064 | 67.022
13 | 1.798 | 0.02815 | -0.065 | 63.866
13.5 | 1.817 | 0.03008 | -0.065 | 60.401
14 | 1.831 | 0.032 | -0.066 | 57.212
14.5 | 1.837 | 0.0341 | -0.066 | 53.853
15 | 1.828 | 0.03644 | -0.066 | 50.171
15.5 | 1.811 | 0.03909 | -0.067 | 46.34
16 | 1.786 | 0.04179 | -0.067 | 42.731
16.5 | 1.749 | 0.04619 | -0.067 | 37.873
17 | 1.707 | 0.04791 | -0.068 | 35.634
17.5 | 1.655 | 0.05158 | -0.068 | 32.083
18 | 1.594 | 0.05535 | -0.068 | 28.792
18.5 | 1.524 | 0.0599 | -0.069 | 25.443
19 | 1.448 | 0.0639 | -0.069 | 22.664
19.5 | 1.362 | 0.07239 | -0.069 | 18.816

## 110. Re 10M Mach 0.25 (2)
BIGFOIL.COM POLAR EXPORT
NACA63-620 a=0.2
NACA63-620 a=0.2 |  |  |  | Cl Max: | 1.5419 | at alpha= | 20 | deg
XFOIL ncrit=9 |  |  |  | L/D Max: | 190.808 | at alpha= | 5.5 | deg
Re: | 10000000 |  |  | Cd Min: | 0.10698 | at alpha= | 20 | deg
Mach: | 0.25 |  |  | Cl=0 at alpha= | -3.3748 | deg
|  |  |  | @ Cl=0.1, Cd= | 0.005882
|  |  |  | @ Cl=0.4, Cd= | 0.0047302
|  |  |  | @ Cl=0.6, Cd= | 0.004807
alpha (deg) | Cl | Cd | Cm | Cl/Cd
-20 | -1.2459 | 0.06785 | -0.0723 | -18.3626
-19.5 | -1.2699 | 0.05818 | -0.0777 | -21.8271
-19 | -1.2775 | 0.05101 | -0.0809 | -25.0441
-18.5 | -1.2942 | 0.04354 | -0.0835 | -29.7244
-18 | -1.2882 | 0.03866 | -0.0844 | -33.3213
-17.5 | -1.2899 | 0.03359 | -0.0845 | -38.4013
-17 | -1.2781 | 0.02997 | -0.0838 | -42.646
-16.5 | -1.2646 | 0.0267 | -0.0825 | -47.3633
-16 | -1.2488 | 0.02381 | -0.0806 | -52.4486
-15.5 | -1.2333 | 0.02114 | -0.0781 | -58.3396
-15 | -1.2102 | 0.01911 | -0.0754 | -63.3281
-14.5 | -1.19 | 0.01715 | -0.072 | -69.3878
-14 | -1.1634 | 0.01573 | -0.0684 | -73.9606
-13.5 | -1.1384 | 0.01454 | -0.0638 | -78.2944
-13 | -1.1172 | 0.01367 | -0.0577 | -81.7264
-12.5 | -1.0741 | 0.01288 | -0.0548 | -83.3929
-12 | -1.0255 | 0.01222 | -0.0527 | -83.9198
-11.5 | -0.974 | 0.01159 | -0.0511 | -84.038
-11 | -0.9199 | 0.01104 | -0.0498 | -83.3243
-10.5 | -0.864 | 0.01053 | -0.0488 | -82.0513
-10 | -0.8081 | 0.00999 | -0.048 | -80.8909
-9.5 | -0.7511 | 0.00947 | -0.0473 | -79.3136
-9 | -0.6976 | 0.00863 | -0.0463 | -80.8343
-8.5 | -0.6375 | 0.00828 | -0.0462 | -76.9928
-8 | -0.5761 | 0.00801 | -0.0464 | -71.9226
-7.5 | -0.5148 | 0.00775 | -0.0466 | -66.4258
-7 | -0.4526 | 0.00753 | -0.0469 | -60.1062
-6.5 | -0.3907 | 0.0073 | -0.0474 | -53.5205
-6 | -0.3282 | 0.00713 | -0.0479 | -46.0309
-5.5 | -0.2657 | 0.00692 | -0.0485 | -38.396
-5 | -0.2031 | 0.00677 | -0.0492 | -30
-4.5 | -0.1405 | 0.00658 | -0.0499 | -21.3526
-4 | -0.0779 | 0.0064 | -0.0507 | -12.1719
-3.5 | -0.0157 | 0.00619 | -0.0515 | -2.5363
-3 | 0.047 | 0.006 | -0.0525 | 7.8333
-2.5 | 0.1099 | 0.00586 | -0.0534 | 18.7543
-2 | 0.1726 | 0.00571 | -0.0544 | 30.2277
-1.5 | 0.2353 | 0.00549 | -0.0554 | 42.8597
-1 | 0.2965 | 0.00508 | -0.0564 | 58.3661
-0.5 | 0.3584 | 0.00475 | -0.0575 | 75.4526
0 | 0.4215 | 0.00472 | -0.0587 | 89.3008
0.5 | 0.485 | 0.00474 | -0.0598 | 102.3207
1 | 0.5487 | 0.00475 | -0.061 | 115.5158
1.5 | 0.6117 | 0.00482 | -0.0622 | 126.9087
2 | 0.6752 | 0.00484 | -0.0634 | 139.5041
2.5 | 0.7384 | 0.00492 | -0.0645 | 150.0813
3 | 0.8014 | 0.00503 | -0.0656 | 159.3241
3.5 | 0.8644 | 0.00511 | -0.0668 | 169.1585
4 | 0.9266 | 0.00526 | -0.0678 | 176.1597
4.5 | 0.9893 | 0.00537 | -0.0688 | 184.2272
5 | 1.0505 | 0.00556 | -0.0697 | 188.9388
5.5 | 1.1105 | 0.00582 | -0.0703 | 190.8076
6 | 1.1687 | 0.00617 | -0.0707 | 189.4165
6.5 | 1.2247 | 0.00659 | -0.0707 | 185.8422
7 | 1.2806 | 0.00698 | -0.0706 | 183.467
7.5 | 1.3351 | 0.00738 | -0.0703 | 180.9079
8 | 1.3871 | 0.00782 | -0.0696 | 177.3785
8.5 | 1.4285 | 0.00853 | -0.0672 | 167.4678
9 | 1.4525 | 0.00929 | -0.0617 | 156.3509
9.5 | 1.4438 | 0.01097 | -0.052 | 131.6135
10 | 1.4503 | 0.01291 | -0.046 | 112.3393
10.5 | 1.4531 | 0.01537 | -0.0404 | 94.5413
11 | 1.4599 | 0.01792 | -0.0358 | 81.4676
11.5 | 1.4705 | 0.02044 | -0.032 | 71.9423
12 | 1.4919 | 0.02366 | -0.0319 | 63.0558
13 | 1.5337 | 0.0319 | -0.0338 | 48.0784
13.5 | 1.5307 | 0.03695 | -0.0319 | 41.4263
14 | 1.5308 | 0.04176 | -0.0302 | 36.6571
14.5 | 1.5302 | 0.04675 | -0.0287 | 32.7316
15 | 1.5295 | 0.05179 | -0.0272 | 29.5327
15.5 | 1.5305 | 0.05654 | -0.0257 | 27.0693
16 | 1.5245 | 0.06162 | -0.0235 | 24.7403
16.5 | 1.5101 | 0.06592 | -0.0189 | 22.9081
17 | 1.5158 | 0.07095 | -0.0188 | 21.3643
17.5 | 1.5261 | 0.07575 | -0.0192 | 20.1465
18 | 1.5293 | 0.08162 | -0.0201 | 18.7368
18.5 | 1.5347 | 0.08745 | -0.0213 | 17.5495
19 | 1.5362 | 0.09392 | -0.023 | 16.3565
19.5 | 1.5394 | 0.10037 | -0.0249 | 15.3373
20 | 1.5419 | 0.10698 | -0.0272 | 14.413

## 111. Re 10M Mach 0.50 (1)
BIGFOIL.COM POLAR EXPORT
NACA63-620 a=0.2
NACA63-620 a=0.2 |  |  |  | Cl Max: | 1.722 | at alpha= | 11 | deg
JavaFoil+Calcfoil stall+Eppler ext transition |  |  |  | L/D Max: | 104.653 | at alpha= | 5.5 | deg
Re: | 10000000 |  |  | Cd Min: | 0.00596 | at alpha= | -1.5 | deg
Mach: | 0.5 |  |  | Cl=0 at alpha= | -3.2917 | deg
|  |  |  | @ Cl=0.1, Cd= | 0.0069947
|  |  |  | @ Cl=0.4, Cd= | 0.0061204
|  |  |  | @ Cl=0.6, Cd= | 0.0067594
alpha (deg) | Cl | Cd | Cm | Cl/Cd
-20 | -0.974 | 0.15756 | -0.02 | -6.184
-19.5 | -0.946 | 0.15601 | -0.02 | -6.064
-19 | -0.924 | 0.13438 | -0.022 | -6.877
-18.5 | -0.892 | 0.1329 | -0.022 | -6.708
-18 | -0.859 | 0.13138 | -0.021 | -6.536
-17.5 | -0.827 | 0.12701 | -0.02 | -6.513
-17 | -0.8 | 0.14722 | -0.021 | -5.431
-16.5 | -0.776 | 0.11461 | -0.023 | -6.772
-16 | -0.744 | 0.11163 | -0.022 | -6.667
-15.5 | -0.711 | 0.10952 | -0.021 | -6.494
-15 | -0.683 | 0.10192 | -0.022 | -6.701
-14.5 | -0.656 | 0.10248 | -0.023 | -6.401
-14 | -0.626 | 0.09704 | -0.022 | -6.448
-13.5 | -0.597 | 0.0901 | -0.023 | -6.626
-13 | -0.572 | 0.08043 | -0.025 | -7.108
-12.5 | -0.554 | 0.06506 | -0.029 | -8.515
-12 | -0.507 | 0.085 | -0.022 | -5.962
-11.5 | -0.48 | 0.0746 | -0.024 | -6.44
-11 | -0.454 | 0.06647 | -0.026 | -6.837
-10.5 | -0.42 | 0.0758 | -0.023 | -5.541
-10 | -0.396 | 0.06252 | -0.027 | -6.329
-9.5 | -0.412 | 0.02327 | -0.041 | -17.711
-9 | -0.619 | 0.01634 | -0.043 | -37.893
-8.5 | -0.633 | 0.01317 | -0.045 | -48.077
-8 | -0.608 | 0.01154 | -0.046 | -52.631
-7.5 | -0.568 | 0.00929 | -0.047 | -61.124
-7 | -0.517 | 0.00847 | -0.048 | -61.02
-6.5 | -0.451 | 0.00804 | -0.049 | -56.134
-6 | -0.384 | 0.00842 | -0.05 | -45.643
-5.5 | -0.315 | 0.00812 | -0.051 | -38.812
-5 | -0.245 | 0.00785 | -0.051 | -31.207
-4.5 | -0.174 | 0.00769 | -0.052 | -22.637
-4 | -0.102 | 0.00752 | -0.053 | -13.605
-3.5 | -0.03 | 0.00741 | -0.053 | -4.073
-3 | 0.042 | 0.00709 | -0.054 | 5.972
-2.5 | 0.115 | 0.00697 | -0.055 | 16.563
-2 | 0.188 | 0.00685 | -0.056 | 27.492
-1.5 | 0.261 | 0.00596 | -0.056 | 43.8
-1 | 0.334 | 0.00603 | -0.057 | 55.399
-0.5 | 0.407 | 0.00613 | -0.058 | 66.329
0 | 0.48 | 0.00632 | -0.058 | 75.932
0.5 | 0.547 | 0.00605 | -0.059 | 90.403
1 | 0.612 | 0.00692 | -0.059 | 88.369
1.5 | 0.68 | 0.00716 | -0.06 | 95.041
2 | 0.748 | 0.00753 | -0.06 | 99.365
2.5 | 0.816 | 0.00791 | -0.061 | 103.17
3 | 0.882 | 0.00844 | -0.061 | 104.516
3.5 | 0.948 | 0.00909 | -0.062 | 104.254
4 | 1.013 | 0.00974 | -0.062 | 103.953
4.5 | 1.077 | 0.01037 | -0.063 | 103.919
5 | 1.142 | 0.01093 | -0.063 | 104.501
5.5 | 1.206 | 0.01153 | -0.064 | 104.653
6 | 1.269 | 0.01216 | -0.064 | 104.421
6.5 | 1.332 | 0.0128 | -0.065 | 104.101
7 | 1.393 | 0.01369 | -0.066 | 101.815
7.5 | 1.453 | 0.01476 | -0.066 | 98.47
8 | 1.509 | 0.01678 | -0.066 | 89.927
8.5 | 1.562 | 0.01906 | -0.067 | 81.946
9 | 1.612 | 0.02171 | -0.067 | 74.258
9.5 | 1.654 | 0.02381 | -0.068 | 69.485
10 | 1.689 | 0.02593 | -0.068 | 65.123
10.5 | 1.709 | 0.03131 | -0.068 | 54.605
11 | 1.722 | 0.03415 | -0.069 | 50.433
11.5 | 1.713 | 0.03773 | -0.069 | 45.4
12 | 1.661 | 0.04155 | -0.069 | 39.98
12.5 | 1.514 | 0.04658 | -0.07 | 32.508
13 | 1.054 | 0.05273 | -0.07 | 19.999
13.5 | 1.079 | 0.06155 | -0.07 | 17.53
14 | 1.109 | 0.06225 | -0.071 | 17.82
14.5 | 1.138 | 0.06493 | -0.071 | 17.527
15 | 1.161 | 0.07432 | -0.071 | 15.622
15.5 | 1.191 | 0.07523 | -0.071 | 15.827
16 | 1.221 | 0.07488 | -0.072 | 16.312

## 112. Re 10M Mach 0.50 (2)
BIGFOIL.COM POLAR EXPORT
NACA63-620 a=0.2
NACA63-620 a=0.2 |  |  |  | Cl Max: | 1.53 | at alpha= | 10 | deg
XFOIL ncrit=9 |  |  |  | L/D Max: | 189.561 | at alpha= | 5.5 | deg
Re: | 10000000 |  |  | Cd Min: | 0.08748 | at alpha= | 15 | deg
Mach: | 0.5 |  |  | Cl=0 at alpha= | -3.4351 | deg
|  |  |  | @ Cl=0.1, Cd= | 0.0063192
|  |  |  | @ Cl=0.4, Cd= | 0.0051101
|  |  |  | @ Cl=0.6, Cd= | 0.0050865
alpha (deg) | Cl | Cd | Cm | Cl/Cd
-10 | -0.902 | 0.01244 | -0.084 | -72.508
-9.5 | -0.8596 | 0.0116 | -0.0765 | -74.1034
-9 | -0.7977 | 0.01084 | -0.0719 | -73.5886
-8.5 | -0.7316 | 0.0102 | -0.0684 | -71.7255
-8 | -0.6629 | 0.0096 | -0.0657 | -69.0521
-7.5 | -0.5995 | 0.00872 | -0.0628 | -68.75
-7 | -0.526 | 0.00837 | -0.0615 | -62.8435
-6.5 | -0.4522 | 0.00803 | -0.0605 | -56.3138
-6 | -0.3781 | 0.00777 | -0.0599 | -48.6615
-5.5 | -0.3042 | 0.00749 | -0.0595 | -40.6142
-5 | -0.23 | 0.00727 | -0.0595 | -31.6369
-4.5 | -0.1564 | 0.00708 | -0.0597 | -22.0904
-4 | -0.0825 | 0.00687 | -0.0601 | -12.0087
-3.5 | -0.0094 | 0.00667 | -0.0606 | -1.4093
-3 | 0.063 | 0.00642 | -0.0612 | 9.8131
-2.5 | 0.1364 | 0.00622 | -0.062 | 21.9293
-2 | 0.2093 | 0.00608 | -0.0629 | 34.4243
-1.5 | 0.282 | 0.00587 | -0.0639 | 48.0409
-1 | 0.3525 | 0.00533 | -0.0649 | 66.1351
-0.5 | 0.4238 | 0.005 | -0.0659 | 84.76
0 | 0.4981 | 0.00499 | -0.0672 | 99.8196
0.5 | 0.572 | 0.00506 | -0.0684 | 113.0435
1 | 0.6461 | 0.00513 | -0.0697 | 125.9454
1.5 | 0.72 | 0.0052 | -0.0708 | 138.4615
2 | 0.7938 | 0.00533 | -0.0719 | 148.9306
2.5 | 0.8682 | 0.00544 | -0.073 | 159.5956
3 | 0.9409 | 0.00563 | -0.0738 | 167.1226
3.5 | 1.0152 | 0.00576 | -0.0747 | 176.25
4 | 1.0869 | 0.006 | -0.0751 | 181.15
4.5 | 1.1597 | 0.00619 | -0.0755 | 187.3506
5 | 1.2293 | 0.00649 | -0.0753 | 189.4145
5.5 | 1.2966 | 0.00684 | -0.0746 | 189.5614
6 | 1.3594 | 0.00727 | -0.073 | 186.9876
6.5 | 1.4059 | 0.00797 | -0.069 | 176.399
7 | 1.4149 | 0.00912 | -0.0595 | 155.1425
7.5 | 1.4378 | 0.01072 | -0.0534 | 134.1231
8.5 | 1.4935 | 0.01434 | -0.0436 | 104.1492
9 | 1.5182 | 0.01651 | -0.039 | 91.9564
9.5 | 1.5271 | 0.01949 | -0.0334 | 78.353
10 | 1.53 | 0.02298 | -0.0281 | 66.5796
10.5 | 1.5135 | 0.02783 | -0.0226 | 54.3838
11 | 1.4967 | 0.03313 | -0.018 | 45.1766
11.5 | 1.4652 | 0.03974 | -0.014 | 36.8697
12 | 1.4478 | 0.04557 | -0.0107 | 31.7709
12.5 | 1.466 | 0.05313 | -0.016 | 27.5927
13 | 1.4564 | 0.05874 | -0.0131 | 24.794
13.5 | 1.4467 | 0.06474 | -0.011 | 22.3463
14 | 1.4421 | 0.07118 | -0.0104 | 20.2599
14.5 | 1.4327 | 0.07854 | -0.0107 | 18.2417
15 | 1.4117 | 0.08748 | -0.0123 | 16.1374

## 113. Re 12M Mach 0.00 (1)
BIGFOIL.COM POLAR EXPORT
NACA63-620 a=0.2
NACA63-620 a=0.2 |  |  |  | Cl Max: | 1.872 | at alpha= | 16 | deg
JavaFoil+Calcfoil stall+Eppler ext transition |  |  |  | L/D Max: | 132.156 | at alpha= | 6.5 | deg
Re: | 12000000 |  |  | Cd Min: | 0.00546 | at alpha= | -1 | deg
Mach: | 0 |  |  | Cl=0 at alpha= | -3.2936 | deg
|  |  |  | @ Cl=0.1, Cd= | 0.00639
|  |  |  | @ Cl=0.4, Cd= | 0.0056419
|  |  |  | @ Cl=0.6, Cd= | 0.006036
alpha (deg) | Cl | Cd | Cm | Cl/Cd
-20 | -0.826 | 0.12938 | -0.019 | -6.383
-19.5 | -0.843 | 0.12063 | -0.02 | -6.99
-19 | -0.86 | 0.1114 | -0.021 | -7.723
-18.5 | -0.872 | 0.10744 | -0.021 | -8.115
-18 | -0.908 | 0.07988 | -0.024 | -11.37
-17.5 | -0.936 | 0.06242 | -0.026 | -15.003
-17 | -0.944 | 0.05903 | -0.026 | -15.991
-16.5 | -0.967 | 0.04512 | -0.028 | -21.439
-16 | -0.975 | 0.03983 | -0.028 | -24.483
-15.5 | -0.985 | 0.03287 | -0.029 | -29.967
-15 | -0.996 | 0.0254 | -0.031 | -39.192
-14.5 | -0.992 | 0.02244 | -0.031 | -44.225
-14 | -0.986 | 0.01965 | -0.032 | -50.175
-13.5 | -0.975 | 0.01741 | -0.033 | -55.992
-13 | -0.959 | 0.01565 | -0.034 | -61.269
-12.5 | -0.939 | 0.0141 | -0.034 | -66.611
-12 | -0.914 | 0.01286 | -0.035 | -71.111
-11.5 | -0.886 | 0.01178 | -0.036 | -75.198
-11 | -0.853 | 0.01096 | -0.037 | -77.828
-10.5 | -0.826 | 0.00883 | -0.038 | -93.542
-10 | -0.781 | 0.0085 | -0.038 | -91.857
-9.5 | -0.733 | 0.00824 | -0.039 | -88.972
-9 | -0.682 | 0.00795 | -0.04 | -85.765
-8.5 | -0.629 | 0.00774 | -0.04 | -81.277
-8 | -0.574 | 0.00745 | -0.041 | -77.088
-7.5 | -0.517 | 0.00726 | -0.041 | -71.188
-7 | -0.458 | 0.00706 | -0.042 | -64.922
-6.5 | -0.398 | 0.00677 | -0.043 | -58.813
-6 | -0.337 | 0.0066 | -0.043 | -51.089
-5.5 | -0.276 | 0.00645 | -0.044 | -42.747
-5 | -0.214 | 0.00698 | -0.044 | -30.599
-4.5 | -0.151 | 0.00689 | -0.045 | -21.98
-4 | -0.089 | 0.0068 | -0.046 | -13.079
-3.5 | -0.026 | 0.0065 | -0.046 | -4.031
-3 | 0.037 | 0.00642 | -0.047 | 5.717
-2.5 | 0.1 | 0.00639 | -0.047 | 15.658
-2 | 0.163 | 0.00629 | -0.048 | 25.912
-1.5 | 0.226 | 0.00608 | -0.049 | 37.202
-1 | 0.289 | 0.00546 | -0.049 | 52.957
-0.5 | 0.352 | 0.00552 | -0.05 | 63.789
0 | 0.415 | 0.00568 | -0.051 | 73.107
0.5 | 0.478 | 0.00571 | -0.051 | 83.781
1 | 0.539 | 0.00579 | -0.052 | 92.968
1.5 | 0.601 | 0.00604 | -0.053 | 99.488
2 | 0.663 | 0.00623 | -0.053 | 106.43
2.5 | 0.725 | 0.00647 | -0.054 | 112.176
3 | 0.787 | 0.00676 | -0.054 | 116.495
3.5 | 0.842 | 0.0066 | -0.055 | 127.587
4 | 0.9 | 0.00752 | -0.055 | 119.634
4.5 | 0.958 | 0.00781 | -0.056 | 122.685
5 | 1.016 | 0.00809 | -0.056 | 125.617
5.5 | 1.073 | 0.00838 | -0.057 | 128.125
6 | 1.131 | 0.00867 | -0.057 | 130.486
6.5 | 1.188 | 0.00899 | -0.058 | 132.156
7 | 1.243 | 0.00955 | -0.058 | 130.167
7.5 | 1.299 | 0.01008 | -0.059 | 128.842
8 | 1.351 | 0.01125 | -0.059 | 120.062
8.5 | 1.403 | 0.01228 | -0.059 | 114.259
9 | 1.454 | 0.01338 | -0.06 | 108.704
9.5 | 1.502 | 0.01452 | -0.06 | 103.449
10 | 1.55 | 0.01553 | -0.061 | 99.803
10.5 | 1.595 | 0.01651 | -0.061 | 96.64
11 | 1.64 | 0.01753 | -0.062 | 93.509
11.5 | 1.677 | 0.02029 | -0.062 | 82.679
12 | 1.716 | 0.02148 | -0.062 | 79.889
12.5 | 1.751 | 0.02287 | -0.063 | 76.575
13 | 1.784 | 0.02424 | -0.063 | 73.621
13.5 | 1.812 | 0.0257 | -0.064 | 70.504
14 | 1.836 | 0.02718 | -0.064 | 67.548
14.5 | 1.856 | 0.02885 | -0.064 | 64.334
15 | 1.866 | 0.03059 | -0.065 | 61.016
15.5 | 1.871 | 0.0326 | -0.065 | 57.395
16 | 1.872 | 0.03465 | -0.066 | 54.005
16.5 | 1.867 | 0.03684 | -0.066 | 50.673
17 | 1.857 | 0.03897 | -0.066 | 47.645
17.5 | 1.842 | 0.04161 | -0.067 | 44.271
18 | 1.823 | 0.04411 | -0.067 | 41.325
18.5 | 1.799 | 0.04698 | -0.067 | 38.295
19 | 1.772 | 0.04982 | -0.068 | 35.563
19.5 | 1.74 | 0.05297 | -0.068 | 32.853
20 | 1.706 | 0.05594 | -0.068 | 30.504

## 114. Re 12M Mach 0.00 (2)
BIGFOIL.COM POLAR EXPORT
NACA63-620 a=0.2
NACA63-620 a=0.2 |  |  |  | Cl Max: | 1.6266 | at alpha= | 18 | deg
XFOIL ncrit=9 |  |  |  | L/D Max: | 187.908 | at alpha= | 5.5 | deg
Re: | 12000000 |  |  | Cd Min: | 0.08412 | at alpha= | 20 | deg
Mach: | 0 |  |  | Cl=0 at alpha= | -3.358 | deg
|  |  |  | @ Cl=0.1, Cd= | 0.005676
|  |  |  | @ Cl=0.4, Cd= | 0.0046029
|  |  |  | @ Cl=0.6, Cd= | 0.00461
alpha (deg) | Cl | Cd | Cm | Cl/Cd
-20 | -1.4463 | 0.03403 | -0.0721 | -42.5007
-19.5 | -1.4328 | 0.03089 | -0.0718 | -46.3839
-19 | -1.4167 | 0.02815 | -0.0712 | -50.3268
-18.5 | -1.4044 | 0.02531 | -0.07 | -55.4879
-18 | -1.3827 | 0.02324 | -0.0688 | -59.4966
-17.5 | -1.3642 | 0.02114 | -0.067 | -64.5317
-17 | -1.3403 | 0.01947 | -0.0651 | -68.8392
-16.5 | -1.3189 | 0.01783 | -0.0626 | -73.9708
-16 | -1.2961 | 0.01643 | -0.0598 | -78.8862
-15.5 | -1.2713 | 0.01533 | -0.0566 | -82.9289
-15 | -1.2512 | 0.01434 | -0.052 | -87.2524
-14.5 | -1.2253 | 0.01366 | -0.0476 | -89.6999
-14 | -1.1837 | 0.013 | -0.0457 | -91.0538
-13.5 | -1.1387 | 0.01241 | -0.0444 | -91.7566
-13 | -1.0915 | 0.01183 | -0.0433 | -92.2654
-12.5 | -1.0422 | 0.0113 | -0.0426 | -92.2301
-12 | -0.9909 | 0.01083 | -0.0421 | -91.4958
-11.5 | -0.9383 | 0.0104 | -0.0418 | -90.2212
-11 | -0.885 | 0.00997 | -0.0416 | -88.7663
-10.5 | -0.8311 | 0.00953 | -0.0414 | -87.2088
-10 | -0.779 | 0.0089 | -0.0411 | -87.5281
-9.5 | -0.7249 | 0.00836 | -0.041 | -86.7105
-9 | -0.6682 | 0.00804 | -0.0414 | -83.1095
-8.5 | -0.6106 | 0.00775 | -0.0418 | -78.7871
-8 | -0.5524 | 0.00753 | -0.0423 | -73.3599
-7.5 | -0.4938 | 0.00731 | -0.0429 | -67.5513
-7 | -0.4347 | 0.00713 | -0.0436 | -60.9677
-6.5 | -0.3756 | 0.00694 | -0.0442 | -54.121
-6 | -0.316 | 0.00678 | -0.045 | -46.6077
-5.5 | -0.2564 | 0.00661 | -0.0458 | -38.7897
-5 | -0.1966 | 0.00647 | -0.0466 | -30.3864
-4.5 | -0.1367 | 0.00629 | -0.0475 | -21.7329
-4 | -0.0768 | 0.00614 | -0.0484 | -12.5081
-3.5 | -0.0171 | 0.00595 | -0.0493 | -2.8739
-3 | 0.0431 | 0.00578 | -0.0502 | 7.4567
-2.5 | 0.1033 | 0.00567 | -0.0512 | 18.2187
-2 | 0.1637 | 0.00552 | -0.0522 | 29.6558
-1.5 | 0.2238 | 0.00535 | -0.0533 | 41.8318
-1 | 0.2835 | 0.00515 | -0.0543 | 55.0485
-0.5 | 0.3422 | 0.00467 | -0.0553 | 73.2762
0 | 0.4025 | 0.0046 | -0.0564 | 87.5
0.5 | 0.4635 | 0.00456 | -0.0576 | 101.6447
1 | 0.5242 | 0.0046 | -0.0588 | 113.9565
1.5 | 0.5847 | 0.00461 | -0.0599 | 126.833
2 | 0.6454 | 0.00461 | -0.0611 | 140
2.5 | 0.7056 | 0.00471 | -0.0622 | 149.8089
3 | 0.7661 | 0.00477 | -0.0634 | 160.608
3.5 | 0.826 | 0.00488 | -0.0645 | 169.2623
4 | 0.8859 | 0.00498 | -0.0657 | 177.8916
4.5 | 0.9446 | 0.00516 | -0.0666 | 183.062
5 | 1.0026 | 0.00539 | -0.0675 | 186.0111
5.5 | 1.0598 | 0.00564 | -0.0683 | 187.9078
6 | 1.1155 | 0.00597 | -0.0689 | 186.8509
6.5 | 1.1704 | 0.00633 | -0.0694 | 184.8973
7 | 1.2251 | 0.00665 | -0.0698 | 184.2256
7.5 | 1.2786 | 0.00699 | -0.0701 | 182.9185
8 | 1.3293 | 0.00744 | -0.0699 | 178.6694
8.5 | 1.3706 | 0.00824 | -0.0683 | 166.335
9 | 1.4048 | 0.00912 | -0.0655 | 154.0351
9.5 | 1.4215 | 0.00993 | -0.0595 | 143.1521
10 | 1.4318 | 0.01101 | -0.053 | 130.0454
10.5 | 1.4378 | 0.01274 | -0.0471 | 112.8571
11 | 1.4582 | 0.0142 | -0.0437 | 102.6901
11.5 | 1.4707 | 0.01617 | -0.0397 | 90.9524
12 | 1.4804 | 0.01842 | -0.0358 | 80.3692
12.5 | 1.504 | 0.02071 | -0.0352 | 72.6219
13 | 1.5314 | 0.0242 | -0.037 | 63.281
13.5 | 1.5585 | 0.02761 | -0.0386 | 56.4469
14 | 1.5598 | 0.03202 | -0.0369 | 48.7133
14.5 | 1.5773 | 0.03518 | -0.0361 | 44.8351
15 | 1.5875 | 0.03895 | -0.0351 | 40.7574
15.5 | 1.5958 | 0.04295 | -0.0341 | 37.1548
16 | 1.6018 | 0.04722 | -0.0331 | 33.9221
16.5 | 1.611 | 0.05125 | -0.0324 | 31.4341
17 | 1.6182 | 0.0554 | -0.0316 | 29.2094
17.5 | 1.6209 | 0.06002 | -0.0308 | 27.006
18 | 1.6266 | 0.06404 | -0.0297 | 25.3998
18.5 | 1.604 | 0.06778 | -0.0234 | 23.6648
19 | 1.606 | 0.07302 | -0.0237 | 21.994
19.5 | 1.6109 | 0.07821 | -0.0246 | 20.5971
20 | 1.6119 | 0.08412 | -0.0258 | 19.1619

## 115. Re 12M Mach 0.10 (1)
BIGFOIL.COM POLAR EXPORT
NACA63-620 a=0.2
NACA63-620 a=0.2 |  |  |  | Cl Max: | 1.866 | at alpha= | 15.5 | deg
JavaFoil+Calcfoil stall+Eppler ext transition |  |  |  | L/D Max: | 131.355 | at alpha= | 6.5 | deg
Re: | 12000000 |  |  | Cd Min: | 0.00547 | at alpha= | -1 | deg
Mach: | 0.1 |  |  | Cl=0 at alpha= | -3.2936 | deg
|  |  |  | @ Cl=0.1, Cd= | 0.0064
|  |  |  | @ Cl=0.4, Cd= | 0.0056463
|  |  |  | @ Cl=0.6, Cd= | 0.0060086
alpha (deg) | Cl | Cd | Cm | Cl/Cd
-19.5 | -0.795 | 0.1269 | -0.02 | -6.262
-19 | -0.813 | 0.11966 | -0.02 | -6.797
-18.5 | -0.829 | 0.11398 | -0.021 | -7.276
-18 | -0.854 | 0.09731 | -0.022 | -8.778
-17.5 | -0.885 | 0.07755 | -0.024 | -11.411
-17 | -0.9 | 0.07064 | -0.025 | -12.737
-16.5 | -0.933 | 0.05105 | -0.027 | -18.268
-16 | -0.945 | 0.04466 | -0.028 | -21.153
-15.5 | -0.958 | 0.03663 | -0.029 | -26.167
-15 | -0.968 | 0.03014 | -0.03 | -32.108
-14.5 | -0.976 | 0.02375 | -0.031 | -41.102
-14 | -0.973 | 0.02075 | -0.032 | -46.884
-13.5 | -0.965 | 0.0182 | -0.033 | -52.996
-13 | -0.952 | 0.0162 | -0.034 | -58.743
-12.5 | -0.934 | 0.01452 | -0.035 | -64.314
-12 | -0.911 | 0.01318 | -0.035 | -69.083
-11.5 | -0.883 | 0.0121 | -0.036 | -73.025
-11 | -0.852 | 0.01115 | -0.037 | -76.363
-10.5 | -0.816 | 0.00979 | -0.038 | -83.33
-10 | -0.782 | 0.00854 | -0.039 | -91.564
-9.5 | -0.735 | 0.00827 | -0.039 | -88.862
-9 | -0.684 | 0.00804 | -0.04 | -85.165
-8.5 | -0.631 | 0.00777 | -0.04 | -81.297
-8 | -0.576 | 0.00753 | -0.041 | -76.492
-7.5 | -0.519 | 0.00728 | -0.042 | -71.297
-7 | -0.461 | 0.00708 | -0.042 | -65.073
-6.5 | -0.4 | 0.00683 | -0.043 | -58.546
-6 | -0.339 | 0.00662 | -0.043 | -51.199
-5.5 | -0.277 | 0.00646 | -0.044 | -42.89
-5 | -0.215 | 0.00699 | -0.045 | -30.715
-4.5 | -0.152 | 0.00695 | -0.045 | -21.894
-4 | -0.089 | 0.00681 | -0.046 | -13.125
-3.5 | -0.026 | 0.00651 | -0.046 | -4.044
-3 | 0.037 | 0.00645 | -0.047 | 5.718
-2.5 | 0.1 | 0.0064 | -0.048 | 15.69
-2 | 0.164 | 0.0063 | -0.048 | 26.007
-1.5 | 0.227 | 0.00609 | -0.049 | 37.343
-1 | 0.291 | 0.00547 | -0.05 | 53.193
-0.5 | 0.354 | 0.00556 | -0.05 | 63.729
0 | 0.418 | 0.00568 | -0.051 | 73.453
0.5 | 0.481 | 0.00577 | -0.052 | 83.293
1 | 0.541 | 0.00584 | -0.052 | 92.609
1.5 | 0.604 | 0.00602 | -0.053 | 100.256
2 | 0.666 | 0.00624 | -0.053 | 106.879
2.5 | 0.729 | 0.00649 | -0.054 | 112.319
3 | 0.791 | 0.00683 | -0.055 | 115.84
3.5 | 0.846 | 0.00666 | -0.055 | 126.918
4 | 0.904 | 0.00758 | -0.055 | 119.272
4.5 | 0.962 | 0.00787 | -0.056 | 122.222
5 | 1.02 | 0.00815 | -0.056 | 125.2
5.5 | 1.078 | 0.00845 | -0.057 | 127.613
6 | 1.136 | 0.00874 | -0.057 | 129.896
6.5 | 1.193 | 0.00908 | -0.058 | 131.355
7 | 1.248 | 0.00966 | -0.058 | 129.295
7.5 | 1.304 | 0.01021 | -0.059 | 127.769
8 | 1.356 | 0.0114 | -0.059 | 118.99
8.5 | 1.408 | 0.01245 | -0.06 | 113.11
9 | 1.46 | 0.01357 | -0.06 | 107.556
9.5 | 1.508 | 0.01475 | -0.06 | 102.267
10 | 1.555 | 0.01577 | -0.061 | 98.639
10.5 | 1.601 | 0.01675 | -0.061 | 95.592
11 | 1.645 | 0.01783 | -0.062 | 92.243
11.5 | 1.683 | 0.02061 | -0.062 | 81.621
12 | 1.72 | 0.02193 | -0.063 | 78.447
12.5 | 1.756 | 0.0232 | -0.063 | 75.682
13 | 1.788 | 0.02466 | -0.063 | 72.499
13.5 | 1.814 | 0.02616 | -0.064 | 69.344
14 | 1.837 | 0.02773 | -0.064 | 66.266
14.5 | 1.855 | 0.02951 | -0.065 | 62.871
15 | 1.864 | 0.03122 | -0.065 | 59.695
15.5 | 1.866 | 0.03329 | -0.066 | 56.053
16 | 1.863 | 0.03542 | -0.066 | 52.603
16.5 | 1.855 | 0.03764 | -0.066 | 49.277
17 | 1.842 | 0.0402 | -0.067 | 45.808
17.5 | 1.823 | 0.04236 | -0.067 | 43.045
18 | 1.799 | 0.04519 | -0.067 | 39.816
18.5 | 1.771 | 0.0483 | -0.068 | 36.662
19 | 1.738 | 0.05117 | -0.068 | 33.97
19.5 | 1.702 | 0.05421 | -0.068 | 31.399
20 | 1.662 | 0.05803 | -0.069 | 28.64

## 116. Re 12M Mach 0.10 (2)
BIGFOIL.COM POLAR EXPORT
NACA63-620 a=0.2
NACA63-620 a=0.2 |  |  |  | Cl Max: | 1.6136 | at alpha= | 17.5 | deg
XFOIL ncrit=9 |  |  |  | L/D Max: | 188.622 | at alpha= | 5.5 | deg
Re: | 12000000 |  |  | Cd Min: | 0.08705 | at alpha= | 20 | deg
Mach: | 0.1 |  |  | Cl=0 at alpha= | -3.3606 | deg
|  |  |  | @ Cl=0.1, Cd= | 0.0056885
|  |  |  | @ Cl=0.4, Cd= | 0.0046062
|  |  |  | @ Cl=0.6, Cd= | 0.0046218
alpha (deg) | Cl | Cd | Cm | Cl/Cd
-20 | -1.435 | 0.03675 | -0.0743 | -39.0476
-19.5 | -1.4239 | 0.03316 | -0.0743 | -42.9403
-19 | -1.4086 | 0.03015 | -0.074 | -46.7197
-18.5 | -1.3988 | 0.02694 | -0.0729 | -51.9228
-18 | -1.3784 | 0.02464 | -0.0718 | -55.9416
-16.5 | -1.3151 | 0.01874 | -0.066 | -70.1761
-16 | -1.2925 | 0.01717 | -0.0633 | -75.2766
-15.5 | -1.268 | 0.0159 | -0.0602 | -79.7484
-15 | -1.2455 | 0.01478 | -0.0563 | -84.2693
-14.5 | -1.2273 | 0.01396 | -0.0507 | -87.9155
-14 | -1.1889 | 0.01328 | -0.0481 | -89.5256
-13.5 | -1.1448 | 0.01265 | -0.0464 | -90.498
-13 | -1.0981 | 0.01203 | -0.0451 | -91.2801
-12.5 | -1.049 | 0.01147 | -0.0441 | -91.456
-12 | -0.9977 | 0.01097 | -0.0434 | -90.948
-11.5 | -0.945 | 0.01051 | -0.043 | -89.9144
-11 | -0.8911 | 0.0101 | -0.0427 | -88.2277
-10.5 | -0.8368 | 0.00964 | -0.0424 | -86.805
-10 | -0.7825 | 0.00916 | -0.0422 | -85.4258
-9 | -0.6731 | 0.0081 | -0.042 | -83.0988
-8.5 | -0.6151 | 0.00779 | -0.0424 | -78.9602
-8 | -0.5563 | 0.00757 | -0.0429 | -73.4875
-7.5 | -0.4973 | 0.00734 | -0.0434 | -67.752
-7 | -0.4377 | 0.00716 | -0.044 | -61.1313
-6.5 | -0.3782 | 0.00697 | -0.0447 | -54.2611
-6 | -0.318 | 0.0068 | -0.0454 | -46.7647
-5.5 | -0.258 | 0.00663 | -0.0462 | -38.914
-5 | -0.1978 | 0.00649 | -0.047 | -30.4777
-4.5 | -0.1374 | 0.00631 | -0.0478 | -21.775
-4 | -0.0771 | 0.00616 | -0.0487 | -12.5162
-3.5 | -0.0169 | 0.00597 | -0.0496 | -2.8308
-3 | 0.0437 | 0.0058 | -0.0506 | 7.5345
-2.5 | 0.1043 | 0.00568 | -0.0515 | 18.3627
-2 | 0.1651 | 0.00553 | -0.0526 | 29.8553
-1.5 | 0.2256 | 0.00537 | -0.0536 | 42.0112
-1 | 0.2857 | 0.00516 | -0.0546 | 55.3682
-0.5 | 0.3447 | 0.00467 | -0.0557 | 73.8116
0 | 0.4054 | 0.0046 | -0.0568 | 88.1304
0.5 | 0.4669 | 0.00457 | -0.058 | 102.1663
1 | 0.528 | 0.00461 | -0.0591 | 114.5336
1.5 | 0.5889 | 0.00462 | -0.0603 | 127.4675
2 | 0.6501 | 0.00463 | -0.0615 | 140.4104
2.5 | 0.7107 | 0.00473 | -0.0626 | 150.2537
3 | 0.7717 | 0.00479 | -0.0638 | 161.1065
3.5 | 0.8319 | 0.00491 | -0.0649 | 169.4297
4 | 0.8924 | 0.005 | -0.066 | 178.48
4.5 | 0.9514 | 0.00518 | -0.067 | 183.668
5 | 1.0099 | 0.00541 | -0.0679 | 186.6728
5.5 | 1.0676 | 0.00566 | -0.0687 | 188.6219
6 | 1.1236 | 0.006 | -0.0692 | 187.2667
6.5 | 1.1788 | 0.00637 | -0.0696 | 185.0549
7 | 1.2336 | 0.0067 | -0.07 | 184.1194
7.5 | 1.2875 | 0.00704 | -0.0702 | 182.8835
8 | 1.3384 | 0.00749 | -0.07 | 178.6916
8.5 | 1.3803 | 0.00826 | -0.0683 | 167.1065
9 | 1.4128 | 0.00917 | -0.0651 | 154.0676
9.5 | 1.4209 | 0.01009 | -0.0575 | 140.8226
10 | 1.4343 | 0.01125 | -0.0518 | 127.4933
10.5 | 1.4389 | 0.01314 | -0.0459 | 109.5053
11 | 1.4577 | 0.01475 | -0.0422 | 98.8271
11.5 | 1.4709 | 0.01677 | -0.0384 | 87.7102
12 | 1.4811 | 0.01907 | -0.0346 | 77.6665
12.5 | 1.5135 | 0.02181 | -0.0364 | 69.3948
13 | 1.5318 | 0.02516 | -0.0361 | 60.8824
13.5 | 1.5564 | 0.029 | -0.0378 | 53.669
14 | 1.5579 | 0.03341 | -0.0361 | 46.6298
14.5 | 1.5746 | 0.03665 | -0.0352 | 42.9632
15 | 1.5849 | 0.04049 | -0.0341 | 39.143
15.5 | 1.5923 | 0.0446 | -0.0331 | 35.7018
16 | 1.5962 | 0.04917 | -0.0321 | 32.4629
16.5 | 1.6063 | 0.0531 | -0.0313 | 30.2505
17 | 1.6124 | 0.05741 | -0.0305 | 28.0857
17.5 | 1.6136 | 0.06213 | -0.0295 | 25.9714
18 | 1.6124 | 0.06663 | -0.0279 | 24.1993
18.5 | 1.5927 | 0.07077 | -0.0227 | 22.5053
19 | 1.5945 | 0.07624 | -0.0233 | 20.9142
19.5 | 1.6006 | 0.0815 | -0.0243 | 19.6393
20 | 1.6051 | 0.08705 | -0.0256 | 18.4388

## 117. Re 12M Mach 0.25 (1)
BIGFOIL.COM POLAR EXPORT
NACA63-620 a=0.2
NACA63-620 a=0.2 |  |  |  | Cl Max: | 1.839 | at alpha= | 14.5 | deg
JavaFoil+Calcfoil stall+Eppler ext transition |  |  |  | L/D Max: | 126.346 | at alpha= | 6.5 | deg
Re: | 12000000 |  |  | Cd Min: | 0.00555 | at alpha= | -1 | deg
Mach: | 0.25 |  |  | Cl=0 at alpha= | -3.2923 | deg
|  |  |  | @ Cl=0.1, Cd= | 0.0065223
|  |  |  | @ Cl=0.4, Cd= | 0.0056954
|  |  |  | @ Cl=0.6, Cd= | 0.0061413
alpha (deg) | Cl | Cd | Cm | Cl/Cd
-18 | -0.53 | 0.13026 | -0.019 | -4.067
-17.5 | -0.576 | 0.12409 | -0.02 | -4.642
-17 | -0.62 | 0.11577 | -0.02 | -5.351
-16.5 | -0.659 | 0.10733 | -0.021 | -6.144
-16 | -0.695 | 0.09901 | -0.022 | -7.021
-15.5 | -0.728 | 0.08972 | -0.023 | -8.108
-15 | -0.789 | 0.05588 | -0.028 | -14.126
-14.5 | -0.829 | 0.04109 | -0.03 | -20.173
-14 | -0.857 | 0.03164 | -0.032 | -27.09
-13.5 | -0.875 | 0.0255 | -0.033 | -34.319
-13 | -0.882 | 0.0218 | -0.034 | -40.477
-12.5 | -0.882 | 0.01877 | -0.035 | -46.983
-12 | -0.877 | 0.01571 | -0.036 | -55.81
-11.5 | -0.861 | 0.01398 | -0.037 | -61.617
-11 | -0.838 | 0.01281 | -0.037 | -65.432
-10.5 | -0.81 | 0.01146 | -0.038 | -70.703
-10 | -0.776 | 0.00948 | -0.039 | -81.869
-9.5 | -0.744 | 0.00866 | -0.04 | -85.91
-9 | -0.695 | 0.00832 | -0.041 | -83.598
-8.5 | -0.644 | 0.008 | -0.042 | -80.458
-8 | -0.589 | 0.00776 | -0.042 | -75.907
-7.5 | -0.531 | 0.0075 | -0.043 | -70.876
-7 | -0.472 | 0.00729 | -0.043 | -64.774
-6.5 | -0.41 | 0.00701 | -0.044 | -58.49
-6 | -0.347 | 0.00673 | -0.045 | -51.619
-5.5 | -0.284 | 0.00655 | -0.045 | -43.393
-5 | -0.22 | 0.00713 | -0.046 | -30.937
-4.5 | -0.156 | 0.00702 | -0.046 | -22.261
-4 | -0.092 | 0.00694 | -0.047 | -13.219
-3.5 | -0.027 | 0.00663 | -0.048 | -4.078
-3 | 0.038 | 0.00657 | -0.048 | 5.772
-2.5 | 0.103 | 0.00652 | -0.049 | 15.837
-2 | 0.168 | 0.00639 | -0.05 | 26.36
-1.5 | 0.234 | 0.00619 | -0.05 | 37.75
-1 | 0.299 | 0.00555 | -0.051 | 53.817
-0.5 | 0.364 | 0.00564 | -0.052 | 64.537
0 | 0.429 | 0.00574 | -0.052 | 74.759
0.5 | 0.494 | 0.00585 | -0.053 | 84.454
1 | 0.556 | 0.00599 | -0.054 | 92.769
1.5 | 0.62 | 0.00621 | -0.054 | 99.916
2 | 0.684 | 0.00636 | -0.055 | 107.667
2.5 | 0.749 | 0.00667 | -0.056 | 112.267
3 | 0.804 | 0.00715 | -0.056 | 112.437
3.5 | 0.864 | 0.00755 | -0.056 | 114.369
4 | 0.924 | 0.00792 | -0.057 | 116.668
4.5 | 0.984 | 0.00824 | -0.057 | 119.426
5 | 1.043 | 0.00854 | -0.058 | 122.164
5.5 | 1.102 | 0.0089 | -0.058 | 123.846
6 | 1.161 | 0.00922 | -0.059 | 125.984
6.5 | 1.219 | 0.00965 | -0.059 | 126.346
7 | 1.276 | 0.01028 | -0.06 | 124.2
7.5 | 1.333 | 0.01094 | -0.06 | 121.831
8 | 1.386 | 0.01226 | -0.061 | 113.059
8.5 | 1.439 | 0.01345 | -0.061 | 106.958
9 | 1.491 | 0.01478 | -0.061 | 100.849
9.5 | 1.539 | 0.016 | -0.062 | 96.207
10 | 1.586 | 0.01713 | -0.062 | 92.589
10.5 | 1.631 | 0.01824 | -0.063 | 89.443
11 | 1.673 | 0.01956 | -0.063 | 85.533
11.5 | 1.708 | 0.02266 | -0.063 | 75.392
12 | 1.743 | 0.02415 | -0.064 | 72.17
12.5 | 1.774 | 0.0257 | -0.064 | 69.028
13 | 1.8 | 0.02734 | -0.065 | 65.846
13.5 | 1.82 | 0.02918 | -0.065 | 62.351
14 | 1.833 | 0.0311 | -0.066 | 58.93
14.5 | 1.839 | 0.03306 | -0.066 | 55.63
15 | 1.831 | 0.03553 | -0.066 | 51.518
15.5 | 1.814 | 0.03799 | -0.067 | 47.755
16 | 1.788 | 0.04059 | -0.067 | 44.054
16.5 | 1.752 | 0.04456 | -0.068 | 39.318
17 | 1.709 | 0.04677 | -0.068 | 36.549
17.5 | 1.657 | 0.05002 | -0.068 | 33.127
18 | 1.596 | 0.05401 | -0.069 | 29.542
18.5 | 1.526 | 0.0582 | -0.069 | 26.228
19 | 1.45 | 0.06232 | -0.069 | 23.267
19.5 | 1.364 | 0.07004 | -0.069 | 19.473

## 118. Re 12M Mach 0.25 (2)
BIGFOIL.COM POLAR EXPORT
NACA63-620 a=0.2
NACA63-620 a=0.2 |  |  |  | Cl Max: | 1.5619 | at alpha= | 19.5 | deg
XFOIL ncrit=9 |  |  |  | L/D Max: | 191.813 | at alpha= | 5.5 | deg
Re: | 12000000 |  |  | Cd Min: | 0.10425 | at alpha= | 20 | deg
Mach: | 0.25 |  |  | Cl=0 at alpha= | -3.3732 | deg
|  |  |  | @ Cl=0.1, Cd= | 0.00577
|  |  |  | @ Cl=0.4, Cd= | 0.0046679
|  |  |  | @ Cl=0.6, Cd= | 0.004682
alpha (deg) | Cl | Cd | Cm | Cl/Cd
-20 | -1.3017 | 0.06136 | -0.0768 | -21.2141
-19.5 | -1.3181 | 0.05307 | -0.0808 | -24.837
-19 | -1.3237 | 0.04647 | -0.0833 | -28.485
-18.5 | -1.3333 | 0.04004 | -0.085 | -33.2992
-18 | -1.3264 | 0.03551 | -0.0853 | -37.3529
-17.5 | -1.3233 | 0.03108 | -0.0849 | -42.5772
-17 | -1.3089 | 0.0278 | -0.0837 | -47.0827
-16.5 | -1.2873 | 0.02519 | -0.0822 | -51.1036
-16 | -1.2749 | 0.02222 | -0.0799 | -57.3762
-15.5 | -1.2479 | 0.0203 | -0.0776 | -61.4729
-15 | -1.2294 | 0.01811 | -0.0744 | -67.8851
-14.5 | -1.2044 | 0.01649 | -0.071 | -73.0382
-14 | -1.1783 | 0.01515 | -0.067 | -77.7756
-13.5 | -1.1558 | 0.01405 | -0.0618 | -82.2633
-13 | -1.1277 | 0.01324 | -0.0565 | -85.1737
-12.5 | -1.0824 | 0.01251 | -0.0539 | -86.5228
-12 | -1.0324 | 0.01185 | -0.0519 | -87.1224
-11.5 | -0.9801 | 0.01124 | -0.0503 | -87.1975
-11 | -0.9254 | 0.01068 | -0.0491 | -86.6479
-10.5 | -0.8688 | 0.01021 | -0.0483 | -85.093
-10 | -0.8114 | 0.00974 | -0.0476 | -83.306
-9.5 | -0.7535 | 0.00927 | -0.047 | -81.2837
-9 | -0.6993 | 0.00847 | -0.0461 | -82.562
-8.5 | -0.6396 | 0.00805 | -0.0459 | -79.4534
-8 | -0.5784 | 0.00778 | -0.0461 | -74.3445
-7.5 | -0.5165 | 0.00752 | -0.0463 | -68.6835
-7 | -0.4545 | 0.0073 | -0.0467 | -62.2603
-6.5 | -0.3921 | 0.00711 | -0.0472 | -55.1477
-6 | -0.3295 | 0.0069 | -0.0477 | -47.7536
-5.5 | -0.2668 | 0.00676 | -0.0484 | -39.4675
-5 | -0.204 | 0.00659 | -0.0491 | -30.956
-4.5 | -0.1412 | 0.00642 | -0.0499 | -21.9938
-4 | -0.0785 | 0.00627 | -0.0507 | -12.5199
-3.5 | -0.0159 | 0.00605 | -0.0515 | -2.6281
-3 | 0.0468 | 0.00588 | -0.0524 | 7.9592
-2.5 | 0.1097 | 0.00575 | -0.0534 | 19.0783
-2 | 0.1728 | 0.00559 | -0.0544 | 30.9123
-1.5 | 0.2356 | 0.00545 | -0.0555 | 43.2294
-1 | 0.298 | 0.0052 | -0.0565 | 57.3077
-0.5 | 0.3589 | 0.00472 | -0.0576 | 76.0381
0 | 0.422 | 0.00464 | -0.0587 | 90.9483
0.5 | 0.4857 | 0.00463 | -0.0599 | 104.9028
1 | 0.5491 | 0.00469 | -0.0611 | 117.0789
1.5 | 0.6126 | 0.00468 | -0.0623 | 130.8974
2 | 0.6758 | 0.00473 | -0.0635 | 142.8753
2.5 | 0.7391 | 0.00482 | -0.0646 | 153.3402
3 | 0.8024 | 0.00489 | -0.0658 | 164.09
3.5 | 0.865 | 0.00504 | -0.0669 | 171.627
4 | 0.9281 | 0.00511 | -0.068 | 181.6243
4.5 | 0.9898 | 0.00529 | -0.0689 | 187.1078
5 | 1.0507 | 0.00553 | -0.0697 | 190
5.5 | 1.1106 | 0.00579 | -0.0703 | 191.8135
6 | 1.1684 | 0.00617 | -0.0707 | 189.3679
6.5 | 1.225 | 0.00657 | -0.0708 | 186.4536
7 | 1.2806 | 0.00696 | -0.0707 | 183.9943
7.5 | 1.3357 | 0.00733 | -0.0704 | 182.2237
8 | 1.3871 | 0.0078 | -0.0696 | 177.8333
8.5 | 1.4275 | 0.00855 | -0.0671 | 166.9591
9 | 1.4414 | 0.00944 | -0.0599 | 152.6907
9.5 | 1.4328 | 0.01128 | -0.0506 | 127.0213
10 | 1.4433 | 0.01314 | -0.0452 | 109.8402
10.5 | 1.4468 | 0.01559 | -0.0397 | 92.8031
11 | 1.4607 | 0.01783 | -0.0358 | 81.9237
11.5 | 1.4724 | 0.02032 | -0.0321 | 72.4606
12 | 1.4751 | 0.02345 | -0.0281 | 62.9041
12.5 | 1.5048 | 0.02693 | -0.0299 | 55.8782
13 | 1.5262 | 0.03135 | -0.0315 | 48.6826
13.5 | 1.5413 | 0.03667 | -0.0333 | 42.0316
14 | 1.5398 | 0.04161 | -0.0315 | 37.0055
14.5 | 1.5476 | 0.04589 | -0.0303 | 33.7241
15 | 1.5528 | 0.05047 | -0.029 | 30.7668
15.5 | 1.5579 | 0.05501 | -0.0278 | 28.3203
16 | 1.5566 | 0.06019 | -0.0266 | 25.8614
16.5 | 1.5573 | 0.06494 | -0.0251 | 23.9806
17 | 1.5383 | 0.06874 | -0.019 | 22.3785
17.5 | 1.5405 | 0.07417 | -0.019 | 20.7699
18 | 1.5463 | 0.07962 | -0.0197 | 19.421
18.5 | 1.5508 | 0.08547 | -0.0208 | 18.1444
19 | 1.553 | 0.09175 | -0.0223 | 16.9264
19.5 | 1.5619 | 0.09736 | -0.0239 | 16.0425
20 | 1.5618 | 0.10425 | -0.0262 | 14.9813

## 119. Re 12M Mach 0.50 (1)
BIGFOIL.COM POLAR EXPORT
NACA63-620 a=0.2
NACA63-620 a=0.2 |  |  |  | Cl Max: | 1.725 | at alpha= | 11 | deg
JavaFoil+Calcfoil stall+Eppler ext transition |  |  |  | L/D Max: | 107.077 | at alpha= | 6 | deg
Re: | 12000000 |  |  | Cd Min: | 0.00594 | at alpha= | -1 | deg
Mach: | 0.5 |  |  | Cl=0 at alpha= | -3.2917 | deg
|  |  |  | @ Cl=0.1, Cd= | 0.0068864
|  |  |  | @ Cl=0.4, Cd= | 0.0060937
|  |  |  | @ Cl=0.6, Cd= | 0.0067469
alpha (deg) | Cl | Cd | Cm | Cl/Cd
-20 | -0.974 | 0.17246 | -0.02 | -5.647
-19.5 | -0.945 | 0.16463 | -0.02 | -5.742
-19 | -0.92 | 0.14774 | -0.021 | -6.226
-18.5 | -0.89 | 0.14188 | -0.021 | -6.274
-18 | -0.859 | 0.13772 | -0.021 | -6.24
-17.5 | -0.829 | 0.13356 | -0.021 | -6.207
-17 | -0.8 | 0.149 | -0.021 | -5.367
-16.5 | -0.779 | 0.11121 | -0.023 | -7.001
-16 | -0.747 | 0.10776 | -0.023 | -6.932
-15.5 | -0.713 | 0.10728 | -0.022 | -6.643
-15 | -0.685 | 0.09888 | -0.023 | -6.932
-14.5 | -0.657 | 0.10044 | -0.023 | -6.542
-14 | -0.628 | 0.09468 | -0.023 | -6.63
-13.5 | -0.599 | 0.08689 | -0.024 | -6.899
-13 | -0.577 | 0.07479 | -0.027 | -7.717
-12.5 | -0.599 | 0.03394 | -0.036 | -17.645
-12 | -0.507 | 0.08469 | -0.022 | -5.989
-11.5 | -0.482 | 0.07253 | -0.025 | -6.647
-11 | -0.457 | 0.06315 | -0.028 | -7.242
-10.5 | -0.42 | 0.07473 | -0.023 | -5.622
-10 | -0.396 | 0.06131 | -0.028 | -6.465
-9.5 | -0.413 | 0.02278 | -0.041 | -18.111
-9 | -0.621 | 0.01558 | -0.043 | -39.875
-8.5 | -0.635 | 0.01263 | -0.045 | -50.244
-8 | -0.609 | 0.01112 | -0.046 | -54.754
-7.5 | -0.57 | 0.0094 | -0.047 | -60.634
-7 | -0.517 | 0.00828 | -0.048 | -62.405
-6.5 | -0.451 | 0.00788 | -0.049 | -57.323
-6 | -0.384 | 0.0082 | -0.05 | -46.869
-5.5 | -0.315 | 0.00794 | -0.051 | -39.71
-5 | -0.245 | 0.0077 | -0.051 | -31.82
-4.5 | -0.174 | 0.00753 | -0.052 | -23.119
-4 | -0.102 | 0.0074 | -0.053 | -13.821
-3.5 | -0.03 | 0.00725 | -0.053 | -4.162
-3 | 0.042 | 0.00695 | -0.054 | 6.089
-2.5 | 0.115 | 0.00687 | -0.055 | 16.795
-2 | 0.188 | 0.00682 | -0.056 | 27.609
-1.5 | 0.261 | 0.00668 | -0.056 | 39.1
-1 | 0.334 | 0.00594 | -0.057 | 56.26
-0.5 | 0.407 | 0.00611 | -0.058 | 66.612
0 | 0.48 | 0.00625 | -0.058 | 76.742
0.5 | 0.548 | 0.0063 | -0.059 | 86.858
1 | 0.612 | 0.00685 | -0.059 | 89.369
1.5 | 0.68 | 0.00719 | -0.06 | 94.548
2 | 0.748 | 0.00751 | -0.06 | 99.689
2.5 | 0.815 | 0.00803 | -0.061 | 101.585
3 | 0.882 | 0.0086 | -0.061 | 102.561
3.5 | 0.948 | 0.00918 | -0.062 | 103.192
4 | 1.013 | 0.00971 | -0.062 | 104.295
4.5 | 1.078 | 0.01023 | -0.063 | 105.438
5 | 1.143 | 0.01073 | -0.063 | 106.571
5.5 | 1.207 | 0.01129 | -0.064 | 106.934
6 | 1.271 | 0.01187 | -0.065 | 107.077
6.5 | 1.333 | 0.01268 | -0.065 | 105.141
7 | 1.394 | 0.01364 | -0.066 | 102.206
7.5 | 1.453 | 0.01516 | -0.066 | 95.829
8 | 1.508 | 0.01724 | -0.066 | 87.487
8.5 | 1.562 | 0.01932 | -0.067 | 80.847
9 | 1.613 | 0.02148 | -0.067 | 75.104
9.5 | 1.656 | 0.02338 | -0.068 | 70.817
10 | 1.691 | 0.02533 | -0.068 | 66.753
10.5 | 1.712 | 0.03056 | -0.068 | 56.016
11 | 1.725 | 0.03329 | -0.069 | 51.804
11.5 | 1.715 | 0.03667 | -0.069 | 46.775
12 | 1.663 | 0.04034 | -0.07 | 41.22
12.5 | 1.516 | 0.04535 | -0.07 | 33.435
13 | 1.056 | 0.05108 | -0.07 | 20.674
13.5 | 1.081 | 0.05906 | -0.07 | 18.301
14 | 1.111 | 0.06049 | -0.071 | 18.364
14.5 | 1.14 | 0.06257 | -0.071 | 18.216
15 | 1.163 | 0.07162 | -0.071 | 16.239
15.5 | 1.193 | 0.0728 | -0.072 | 16.387
16 | 1.218 | 0.07818 | -0.072 | 15.584

## 120. Re 12M Mach 0.50 (2)
BIGFOIL.COM POLAR EXPORT
NACA63-620 a=0.2
NACA63-620 a=0.2 |  |  |  | Cl Max: | 1.5293 | at alpha= | 9.5 | deg
XFOIL ncrit=9 |  |  |  | L/D Max: | 196.099 | at alpha= | 5.5 | deg
Re: | 12000000 |  |  | Cd Min: | 0.16289 | at alpha= | 20 | deg
Mach: | 0.5 |  |  | Cl=0 at alpha= | -3.4314 | deg
|  |  |  | @ Cl=0.1, Cd= | 0.0061638
|  |  |  | @ Cl=0.4, Cd= | 0.0051284
|  |  |  | @ Cl=0.6, Cd= | 0.0049681
alpha (deg) | Cl | Cd | Cm | Cl/Cd
-9.5 | -0.8699 | 0.01121 | -0.0755 | -77.6004
-9 | -0.8048 | 0.01055 | -0.0713 | -76.2844
-8.5 | -0.7372 | 0.00991 | -0.0679 | -74.3895
-8 | -0.6672 | 0.00935 | -0.0652 | -71.3583
-7.5 | -0.6033 | 0.00848 | -0.0624 | -71.1439
-7 | -0.5294 | 0.0081 | -0.0611 | -65.358
-6.5 | -0.4553 | 0.00778 | -0.0601 | -58.5219
-6 | -0.3805 | 0.00753 | -0.0596 | -50.5312
-5.5 | -0.3062 | 0.00727 | -0.0593 | -42.1183
-5 | -0.2318 | 0.00708 | -0.0593 | -32.7401
-4.5 | -0.1577 | 0.00686 | -0.0595 | -22.9883
-4 | -0.0837 | 0.00667 | -0.0599 | -12.5487
-3.5 | -0.01 | 0.00653 | -0.0605 | -1.5314
-3 | 0.0629 | 0.00625 | -0.0612 | 10.064
-2.5 | 0.1361 | 0.00608 | -0.062 | 22.3849
-2 | 0.2094 | 0.00594 | -0.0629 | 35.2525
-1.5 | 0.2828 | 0.00575 | -0.064 | 49.1826
-1 | 0.355 | 0.00552 | -0.065 | 64.3116
-0.5 | 0.4251 | 0.00491 | -0.0661 | 86.5784
0 | 0.4991 | 0.00488 | -0.0673 | 102.2746
0.5 | 0.573 | 0.00495 | -0.0686 | 115.7576
1 | 0.6474 | 0.005 | -0.0698 | 129.48
1.5 | 0.7212 | 0.0051 | -0.071 | 141.4118
2 | 0.7959 | 0.00515 | -0.0722 | 154.5437
2.5 | 0.8693 | 0.00532 | -0.0732 | 163.4023
3 | 0.9439 | 0.00544 | -0.0742 | 173.511
3.5 | 1.017 | 0.00562 | -0.075 | 180.9609
4 | 1.0907 | 0.0058 | -0.0756 | 188.0517
4.5 | 1.1615 | 0.00608 | -0.0758 | 191.0362
5 | 1.2336 | 0.0063 | -0.0759 | 195.8095
5.5 | 1.3021 | 0.00664 | -0.0754 | 196.0994
6 | 1.3639 | 0.00711 | -0.0737 | 191.8284
6.5 | 1.4136 | 0.00778 | -0.0701 | 181.6967
7 | 1.4213 | 0.00892 | -0.0603 | 159.3386
7.5 | 1.4473 | 0.01037 | -0.0544 | 139.5661
8 | 1.4761 | 0.01201 | -0.0494 | 122.9059
8.5 | 1.5031 | 0.01391 | -0.0445 | 108.059
9 | 1.5279 | 0.01606 | -0.0397 | 95.137
9.5 | 1.5293 | 0.01933 | -0.0336 | 79.1154
10 | 1.5267 | 0.02308 | -0.0279 | 66.1482
10.5 | 1.5038 | 0.02827 | -0.0221 | 53.1942
11 | 1.4918 | 0.03337 | -0.0178 | 44.7048
12 | 1.4569 | 0.04535 | -0.0115 | 32.1257
12.5 | 1.4487 | 0.05124 | -0.0098 | 28.2728
13 | 1.469 | 0.05857 | -0.0146 | 25.0811
13.5 | 1.4564 | 0.06442 | -0.0118 | 22.6079
14 | 1.4505 | 0.07048 | -0.0103 | 20.5803
15 | 1.4137 | 0.08718 | -0.012 | 16.2159
15.5 | 1.4103 | 0.09488 | -0.0137 | 14.864
16 | 1.4133 | 0.1023 | -0.0157 | 13.8152
16.5 | 1.419 | 0.10963 | -0.0179 | 12.9435
17 | 1.4262 | 0.11703 | -0.0205 | 12.1866
17.5 | 1.4359 | 0.12426 | -0.0232 | 11.5556
18 | 1.4424 | 0.13198 | -0.0264 | 10.9289
18.5 | 1.4554 | 0.13906 | -0.0294 | 10.466
19 | 1.4625 | 0.1469 | -0.0331 | 9.9558
19.5 | 1.4698 | 0.1548 | -0.0371 | 9.4948
20 | 1.4764 | 0.16289 | -0.0414 | 9.0638

## 121. Re 14M Mach 0.00 (1)
BIGFOIL.COM POLAR EXPORT
NACA63-620 a=0.2
NACA63-620 a=0.2 |  |  |  | Cl Max: | 1.874 | at alpha= | 16 | deg
JavaFoil+Calcfoil stall+Eppler ext transition |  |  |  | L/D Max: | 132.193 | at alpha= | 6 | deg
Re: | 14000000 |  |  | Cd Min: | 0.00547 | at alpha= | -1 | deg
Mach: | 0 |  |  | Cl=0 at alpha= | -3.2936 | deg
|  |  |  | @ Cl=0.1, Cd= | 0.00629
|  |  |  | @ Cl=0.4, Cd= | 0.0056138
|  |  |  | @ Cl=0.6, Cd= | 0.0060077
alpha (deg) | Cl | Cd | Cm | Cl/Cd
-20 | -0.827 | 0.12709 | -0.02 | -6.509
-19.5 | -0.846 | 0.11703 | -0.02 | -7.228
-19 | -0.864 | 0.10705 | -0.021 | -8.072
-18.5 | -0.876 | 0.10319 | -0.022 | -8.486
-18 | -0.917 | 0.07288 | -0.024 | -12.583
-17.5 | -0.94 | 0.05971 | -0.026 | -15.742
-17 | -0.951 | 0.05458 | -0.026 | -17.416
-16.5 | -0.978 | 0.03922 | -0.028 | -24.946
-16 | -0.98 | 0.0373 | -0.029 | -26.269
-15.5 | -0.988 | 0.03132 | -0.03 | -31.544
-15 | -0.997 | 0.02467 | -0.031 | -40.416
-14.5 | -0.995 | 0.02131 | -0.031 | -46.714
-14 | -0.988 | 0.01886 | -0.032 | -52.418
-13.5 | -0.977 | 0.01675 | -0.033 | -58.335
-13 | -0.962 | 0.01493 | -0.034 | -64.416
-12.5 | -0.941 | 0.01355 | -0.035 | -69.484
-12 | -0.916 | 0.01239 | -0.035 | -73.948
-11.5 | -0.887 | 0.01143 | -0.036 | -77.657
-11 | -0.855 | 0.00993 | -0.037 | -86.051
-10.5 | -0.819 | 0.01025 | -0.038 | -79.893
-10 | -0.781 | 0.00832 | -0.038 | -93.853
-9.5 | -0.733 | 0.00804 | -0.039 | -91.134
-9 | -0.682 | 0.00777 | -0.04 | -87.816
-8.5 | -0.629 | 0.00757 | -0.04 | -83.09
-8 | -0.574 | 0.00735 | -0.041 | -78.084
-7.5 | -0.517 | 0.00709 | -0.041 | -72.969
-7 | -0.458 | 0.0069 | -0.042 | -66.443
-6.5 | -0.398 | 0.00666 | -0.043 | -59.737
-6 | -0.337 | 0.00648 | -0.043 | -52.056
-5.5 | -0.276 | 0.00634 | -0.044 | -43.455
-5 | -0.214 | 0.00686 | -0.044 | -31.155
-4.5 | -0.151 | 0.00677 | -0.045 | -22.358
-4 | -0.089 | 0.00668 | -0.046 | -13.307
-3.5 | -0.026 | 0.00656 | -0.046 | -3.994
-3 | 0.037 | 0.00641 | -0.047 | 5.729
-2.5 | 0.1 | 0.00629 | -0.047 | 15.892
-2 | 0.163 | 0.00626 | -0.048 | 26.06
-1.5 | 0.226 | 0.00611 | -0.049 | 37.032
-1 | 0.289 | 0.00547 | -0.049 | 52.892
-0.5 | 0.352 | 0.00553 | -0.05 | 63.689
0 | 0.415 | 0.00564 | -0.051 | 73.603
0.5 | 0.478 | 0.00572 | -0.051 | 83.681
1 | 0.539 | 0.00587 | -0.052 | 91.706
1.5 | 0.601 | 0.00601 | -0.053 | 100.057
2 | 0.663 | 0.00629 | -0.053 | 105.468
2.5 | 0.725 | 0.00654 | -0.054 | 110.814
3 | 0.787 | 0.00688 | -0.054 | 114.383
3.5 | 0.843 | 0.00693 | -0.055 | 121.694
4 | 0.901 | 0.00746 | -0.055 | 120.7
4.5 | 0.959 | 0.00769 | -0.056 | 124.649
5 | 1.017 | 0.00795 | -0.056 | 127.913
5.5 | 1.075 | 0.00823 | -0.057 | 130.652
6 | 1.132 | 0.00856 | -0.057 | 132.193
6.5 | 1.188 | 0.00901 | -0.058 | 131.879
7 | 1.244 | 0.00948 | -0.058 | 131.245
7.5 | 1.297 | 0.01052 | -0.058 | 123.291
8 | 1.351 | 0.01144 | -0.059 | 118.041
8.5 | 1.403 | 0.01237 | -0.059 | 113.384
9 | 1.455 | 0.01343 | -0.06 | 108.281
9.5 | 1.504 | 0.01436 | -0.06 | 104.68
10 | 1.551 | 0.01527 | -0.061 | 101.572
10.5 | 1.597 | 0.01619 | -0.061 | 98.626
11 | 1.638 | 0.01867 | -0.061 | 87.712
11.5 | 1.679 | 0.01981 | -0.062 | 84.754
12 | 1.718 | 0.02097 | -0.062 | 81.91
12.5 | 1.753 | 0.0223 | -0.063 | 78.616
13 | 1.786 | 0.02364 | -0.063 | 75.566
13.5 | 1.814 | 0.025 | -0.064 | 72.555
14 | 1.839 | 0.02652 | -0.064 | 69.324
14.5 | 1.858 | 0.02806 | -0.065 | 66.21
15 | 1.868 | 0.02975 | -0.065 | 62.804
15.5 | 1.873 | 0.03172 | -0.065 | 59.059
16 | 1.874 | 0.03376 | -0.066 | 55.5
16.5 | 1.869 | 0.03585 | -0.066 | 52.121
17 | 1.859 | 0.03811 | -0.067 | 48.776
17.5 | 1.844 | 0.04056 | -0.067 | 45.463
18 | 1.825 | 0.04304 | -0.067 | 42.399
18.5 | 1.801 | 0.04587 | -0.068 | 39.265
19 | 1.773 | 0.04877 | -0.068 | 36.361
19.5 | 1.743 | 0.05149 | -0.068 | 33.845
20 | 1.708 | 0.05472 | -0.069 | 31.222

## 122. Re 14M Mach 0.00 (2)
BIGFOIL.COM POLAR EXPORT
NACA63-620 a=0.2
NACA63-620 a=0.2 |  |  |  | Cl Max: | 1.6477 | at alpha= | 17.5 | deg
XFOIL ncrit=9 |  |  |  | L/D Max: | 187.181 | at alpha= | 6 | deg
Re: | 14000000 |  |  | Cd Min: | 0.08227 | at alpha= | 20 | deg
Mach: | 0 |  |  | Cl=0 at alpha= | -3.3567 | deg
|  |  |  | @ Cl=0.1, Cd= | 0.0055766
|  |  |  | @ Cl=0.4, Cd= | 0.0045392
|  |  |  | @ Cl=0.6, Cd= | 0.0045346
alpha (deg) | Cl | Cd | Cm | Cl/Cd
-16 | -1.3092 | 0.01587 | -0.0586 | -82.4953
-15.5 | -1.2845 | 0.01485 | -0.0551 | -86.4983
-15 | -1.267 | 0.01398 | -0.0497 | -90.6295
-14.5 | -1.233 | 0.01332 | -0.0466 | -92.5676
-14 | -1.19 | 0.0127 | -0.0449 | -93.7008
-13.5 | -1.144 | 0.01212 | -0.0437 | -94.3894
-13 | -1.096 | 0.01156 | -0.0428 | -94.8097
-12.5 | -1.0464 | 0.01103 | -0.042 | -94.8685
-12 | -0.9947 | 0.01057 | -0.0416 | -94.106
-11.5 | -0.9419 | 0.01014 | -0.0413 | -92.8895
-11 | -0.8878 | 0.00974 | -0.0412 | -91.1499
-10.5 | -0.8334 | 0.00934 | -0.0412 | -89.2291
-10 | -0.7788 | 0.00889 | -0.0411 | -87.604
-9.5 | -0.726 | 0.00825 | -0.0409 | -88
-9 | -0.6699 | 0.00785 | -0.0411 | -85.3376
-8.5 | -0.6122 | 0.00757 | -0.0416 | -80.8719
-8 | -0.5537 | 0.00737 | -0.0421 | -75.1289
-7.5 | -0.4951 | 0.00714 | -0.0427 | -69.3417
-7 | -0.4359 | 0.00697 | -0.0434 | -62.5395
-6.5 | -0.3765 | 0.00679 | -0.0441 | -55.4492
-6 | -0.3169 | 0.00662 | -0.0449 | -47.8701
-5.5 | -0.2572 | 0.00648 | -0.0457 | -39.6914
-5 | -0.1972 | 0.00633 | -0.0466 | -31.1532
-4.5 | -0.1372 | 0.00618 | -0.0474 | -22.2006
-4 | -0.0773 | 0.00603 | -0.0483 | -12.8192
-3.5 | -0.0172 | 0.00584 | -0.0492 | -2.9452
-3 | 0.0428 | 0.00569 | -0.0502 | 7.522
-2.5 | 0.1033 | 0.00557 | -0.0512 | 18.5458
-2 | 0.1638 | 0.00544 | -0.0522 | 30.1103
-1.5 | 0.2238 | 0.00533 | -0.0533 | 41.9887
-1 | 0.2842 | 0.00517 | -0.0543 | 54.971
-0.5 | 0.3426 | 0.00471 | -0.0554 | 72.7389
0 | 0.4031 | 0.00453 | -0.0565 | 88.9845
0.5 | 0.4637 | 0.0045 | -0.0577 | 103.0444
1 | 0.5244 | 0.00453 | -0.0588 | 115.7616
1.5 | 0.5853 | 0.00452 | -0.06 | 129.4912
2 | 0.6457 | 0.00458 | -0.0612 | 140.9825
2.5 | 0.7063 | 0.00461 | -0.0623 | 153.2104
3 | 0.7665 | 0.00471 | -0.0635 | 162.7389
3.5 | 0.8266 | 0.0048 | -0.0646 | 172.2083
4 | 0.886 | 0.00494 | -0.0657 | 179.3522
4.5 | 0.9447 | 0.00514 | -0.0667 | 183.7938
5 | 1.0025 | 0.00538 | -0.0675 | 186.3383
5.5 | 1.0593 | 0.00566 | -0.0683 | 187.1555
6 | 1.1156 | 0.00596 | -0.069 | 187.1812
6.5 | 1.1703 | 0.00632 | -0.0694 | 185.1741
7 | 1.2261 | 0.00657 | -0.07 | 186.621
7.5 | 1.2795 | 0.00693 | -0.0703 | 184.632
8 | 1.3283 | 0.00748 | -0.0698 | 177.5802
8.5 | 1.3663 | 0.00841 | -0.0677 | 162.4614
9 | 1.4018 | 0.00922 | -0.0651 | 152.039
9.5 | 1.4193 | 0.00996 | -0.0591 | 142.5
10 | 1.4307 | 0.01102 | -0.0529 | 129.8276
10.5 | 1.438 | 0.01271 | -0.0471 | 113.1393
11 | 1.4588 | 0.01414 | -0.0437 | 103.1683
11.5 | 1.4732 | 0.01602 | -0.0399 | 91.96
12 | 1.4844 | 0.01822 | -0.0362 | 81.4709
12.5 | 1.4982 | 0.02038 | -0.0331 | 73.5132
13 | 1.5178 | 0.02366 | -0.0335 | 64.1505
13.5 | 1.5479 | 0.02701 | -0.0355 | 57.3084
14 | 1.5759 | 0.03101 | -0.0383 | 50.8191
14.5 | 1.5932 | 0.03415 | -0.0374 | 46.653
15 | 1.6063 | 0.03762 | -0.0364 | 42.698
15.5 | 1.6146 | 0.04163 | -0.0354 | 38.7845
16 | 1.6237 | 0.0456 | -0.0345 | 35.6075
16.5 | 1.6318 | 0.04973 | -0.0338 | 32.8132
17 | 1.6413 | 0.05367 | -0.0331 | 30.5813
17.5 | 1.6477 | 0.05801 | -0.0324 | 28.4037
18 | 1.6476 | 0.06288 | -0.0316 | 26.2023
18.5 | 1.6476 | 0.0676 | -0.0306 | 24.3728
19 | 1.6215 | 0.07135 | -0.0238 | 22.726
19.5 | 1.6237 | 0.07664 | -0.0244 | 21.1861
20 | 1.626 | 0.08227 | -0.0255 | 19.7642

## 123. Re 14M Mach 0.10 (1)
BIGFOIL.COM POLAR EXPORT
NACA63-620 a=0.2
NACA63-620 a=0.2 |  |  |  | Cl Max: | 1.868 | at alpha= | 15.5 | deg
JavaFoil+Calcfoil stall+Eppler ext transition |  |  |  | L/D Max: | 131.6 | at alpha= | 6 | deg
Re: | 14000000 |  |  | Cd Min: | 0.0055 | at alpha= | -1 | deg
Mach: | 0.1 |  |  | Cl=0 at alpha= | -3.2936 | deg
|  |  |  | @ Cl=0.1, Cd= | 0.0063
|  |  |  | @ Cl=0.4, Cd= | 0.0056191
|  |  |  | @ Cl=0.6, Cd= | 0.0060049
alpha (deg) | Cl | Cd | Cm | Cl/Cd
-19.5 | -0.796 | 0.12468 | -0.02 | -6.386
-19 | -0.816 | 0.11543 | -0.021 | -7.072
-18.5 | -0.832 | 0.11074 | -0.021 | -7.512
-18 | -0.861 | 0.09082 | -0.023 | -9.48
-17.5 | -0.894 | 0.07043 | -0.025 | -12.691
-17 | -0.907 | 0.06505 | -0.026 | -13.947
-16.5 | -0.945 | 0.0437 | -0.028 | -21.626
-16 | -0.948 | 0.04284 | -0.028 | -22.122
-15.5 | -0.963 | 0.03435 | -0.029 | -28.028
-15 | -0.971 | 0.02878 | -0.03 | -33.735
-14.5 | -0.978 | 0.02286 | -0.031 | -42.796
-14 | -0.975 | 0.01976 | -0.032 | -49.355
-13.5 | -0.967 | 0.01749 | -0.033 | -55.28
-13 | -0.954 | 0.0156 | -0.034 | -61.122
-12.5 | -0.936 | 0.01391 | -0.035 | -67.277
-12 | -0.913 | 0.01273 | -0.035 | -71.67
-11.5 | -0.885 | 0.01166 | -0.036 | -75.944
-11 | -0.854 | 0.00956 | -0.037 | -89.264
-10.5 | -0.818 | 0.00995 | -0.038 | -82.225
-10 | -0.782 | 0.00836 | -0.039 | -93.562
-9.5 | -0.735 | 0.00807 | -0.039 | -91.026
-9 | -0.684 | 0.00785 | -0.04 | -87.223
-8.5 | -0.631 | 0.00765 | -0.04 | -82.551
-8 | -0.576 | 0.00738 | -0.041 | -78.143
-7.5 | -0.519 | 0.00714 | -0.042 | -72.721
-7 | -0.461 | 0.00692 | -0.042 | -66.571
-6.5 | -0.4 | 0.00668 | -0.043 | -59.896
-6 | -0.339 | 0.00652 | -0.043 | -51.967
-5.5 | -0.277 | 0.00635 | -0.044 | -43.6
-5 | -0.215 | 0.00687 | -0.045 | -31.274
-4.5 | -0.152 | 0.00683 | -0.045 | -22.271
-4 | -0.089 | 0.00669 | -0.046 | -13.353
-3.5 | -0.026 | 0.00659 | -0.046 | -3.995
-3 | 0.037 | 0.00642 | -0.047 | 5.75
-2.5 | 0.1 | 0.0063 | -0.048 | 15.957
-2 | 0.164 | 0.0063 | -0.048 | 26.04
-1.5 | 0.227 | 0.00617 | -0.049 | 36.867
-1 | 0.291 | 0.0055 | -0.05 | 52.851
-0.5 | 0.354 | 0.00554 | -0.05 | 63.891
0 | 0.418 | 0.00565 | -0.051 | 73.915
0.5 | 0.481 | 0.00574 | -0.052 | 83.84
1 | 0.541 | 0.00593 | -0.052 | 91.309
1.5 | 0.604 | 0.00601 | -0.053 | 100.492
2 | 0.666 | 0.00631 | -0.053 | 105.629
2.5 | 0.729 | 0.00661 | -0.054 | 110.189
3 | 0.791 | 0.0069 | -0.055 | 114.666
3.5 | 0.846 | 0.00666 | -0.055 | 127.03
4 | 0.904 | 0.00752 | -0.055 | 120.216
4.5 | 0.963 | 0.00775 | -0.056 | 124.219
5 | 1.021 | 0.00804 | -0.056 | 126.908
5.5 | 1.079 | 0.0083 | -0.057 | 130.011
6 | 1.137 | 0.00864 | -0.057 | 131.6
6.5 | 1.193 | 0.00914 | -0.058 | 130.567
7 | 1.249 | 0.0096 | -0.058 | 130.158
7.5 | 1.303 | 0.01065 | -0.059 | 122.272
8 | 1.356 | 0.01162 | -0.059 | 116.71
8.5 | 1.409 | 0.01255 | -0.06 | 112.297
9 | 1.46 | 0.01365 | -0.06 | 107.003
9.5 | 1.509 | 0.01456 | -0.06 | 103.688
10 | 1.557 | 0.01549 | -0.061 | 100.53
10.5 | 1.603 | 0.01643 | -0.061 | 97.557
11 | 1.643 | 0.01899 | -0.062 | 86.502
11.5 | 1.684 | 0.02013 | -0.062 | 83.663
12 | 1.722 | 0.02137 | -0.063 | 80.594
12.5 | 1.758 | 0.02263 | -0.063 | 77.678
13 | 1.79 | 0.02405 | -0.064 | 74.404
13.5 | 1.816 | 0.02553 | -0.064 | 71.152
14 | 1.839 | 0.02702 | -0.064 | 68.078
14.5 | 1.857 | 0.02873 | -0.065 | 64.648
15 | 1.866 | 0.03037 | -0.065 | 61.436
15.5 | 1.868 | 0.03256 | -0.066 | 57.371
16 | 1.865 | 0.03463 | -0.066 | 53.867
16.5 | 1.857 | 0.0367 | -0.066 | 50.607
17 | 1.843 | 0.03916 | -0.067 | 47.077
17.5 | 1.825 | 0.04136 | -0.067 | 44.134
18 | 1.801 | 0.04408 | -0.067 | 40.866
18.5 | 1.773 | 0.04717 | -0.068 | 37.582
19 | 1.74 | 0.05022 | -0.068 | 34.65
19.5 | 1.704 | 0.05289 | -0.068 | 32.221
20 | 1.664 | 0.0564 | -0.069 | 29.509

## 124. Re 14M Mach 0.10 (2)
BIGFOIL.COM POLAR EXPORT
NACA63-620 a=0.2
NACA63-620 a=0.2 |  |  |  | Cl Max: | 1.6361 | at alpha= | 17.5 | deg
XFOIL ncrit=9 |  |  |  | L/D Max: | 187.579 | at alpha= | 6 | deg
Re: | 14000000 |  |  | Cd Min: | 0.08508 | at alpha= | 20 | deg
Mach: | 0.1 |  |  | Cl=0 at alpha= | -3.3587 | deg
|  |  |  | @ Cl=0.1, Cd= | 0.0055885
|  |  |  | @ Cl=0.4, Cd= | 0.0045487
|  |  |  | @ Cl=0.6, Cd= | 0.0045404
alpha (deg) | Cl | Cd | Cm | Cl/Cd
-20 | -1.4594 | 0.03465 | -0.0746 | -42.1183
-19.5 | -1.4481 | 0.03122 | -0.0743 | -46.3837
-19 | -1.4318 | 0.02842 | -0.0736 | -50.38
-18.5 | -1.4196 | 0.02548 | -0.0724 | -55.7143
-18 | -1.399 | 0.02328 | -0.0711 | -60.0945
-17.5 | -1.3796 | 0.02114 | -0.0692 | -65.2602
-17 | -1.356 | 0.01942 | -0.0672 | -69.8249
-16.5 | -1.3299 | 0.01795 | -0.065 | -74.0891
-15.5 | -1.2805 | 0.0154 | -0.059 | -83.1494
-15 | -1.2597 | 0.01436 | -0.0545 | -87.7228
-14.5 | -1.2375 | 0.01362 | -0.0493 | -90.859
-14 | -1.196 | 0.01296 | -0.0472 | -92.284
-13.5 | -1.1506 | 0.01234 | -0.0457 | -93.2415
-13 | -1.1029 | 0.01176 | -0.0445 | -93.784
-12.5 | -1.0533 | 0.01121 | -0.0436 | -93.9607
-12 | -1.0016 | 0.01071 | -0.043 | -93.5201
-11.5 | -0.9487 | 0.01025 | -0.0425 | -92.5561
-11 | -0.8944 | 0.00984 | -0.0423 | -90.8943
-10.5 | -0.8392 | 0.00945 | -0.0421 | -88.8042
-10 | -0.784 | 0.00901 | -0.042 | -87.0144
-9.5 | -0.7307 | 0.00838 | -0.0417 | -87.1957
-9 | -0.6748 | 0.0079 | -0.0418 | -85.4177
-8.5 | -0.6167 | 0.00761 | -0.0422 | -81.0381
-8 | -0.5577 | 0.0074 | -0.0427 | -75.3649
-7.5 | -0.4985 | 0.00717 | -0.0432 | -69.5258
-7 | -0.439 | 0.007 | -0.0439 | -62.7143
-6.5 | -0.3791 | 0.00681 | -0.0446 | -55.6681
-6 | -0.319 | 0.00663 | -0.0453 | -48.1146
-5.5 | -0.2588 | 0.0065 | -0.0461 | -39.8154
-5 | -0.1983 | 0.00634 | -0.0469 | -31.2776
-4.5 | -0.1379 | 0.0062 | -0.0478 | -22.2419
-4 | -0.0775 | 0.00605 | -0.0487 | -12.8099
-3.5 | -0.0171 | 0.00585 | -0.0496 | -2.9231
-3 | 0.0434 | 0.0057 | -0.0505 | 7.614
-2.5 | 0.1043 | 0.00558 | -0.0515 | 18.6918
-2 | 0.1651 | 0.00545 | -0.0526 | 30.2936
-1.5 | 0.2256 | 0.00534 | -0.0536 | 42.2472
-1 | 0.2863 | 0.00518 | -0.0547 | 55.2703
-0.5 | 0.3452 | 0.00472 | -0.0557 | 73.1356
0 | 0.406 | 0.00453 | -0.0569 | 89.6247
0.5 | 0.4671 | 0.00451 | -0.058 | 103.5698
1 | 0.5283 | 0.00454 | -0.0592 | 116.3656
1.5 | 0.5895 | 0.00453 | -0.0604 | 130.1325
2 | 0.6503 | 0.00459 | -0.0615 | 141.6776
2.5 | 0.7114 | 0.00463 | -0.0627 | 153.6501
3 | 0.772 | 0.00473 | -0.0638 | 163.2135
3.5 | 0.8326 | 0.00482 | -0.065 | 172.7386
4 | 0.8925 | 0.00496 | -0.0661 | 179.9395
4.5 | 0.9517 | 0.00515 | -0.067 | 184.7961
5 | 1.0099 | 0.00539 | -0.0679 | 187.3655
5.5 | 1.0671 | 0.00569 | -0.0686 | 187.5395
6 | 1.1236 | 0.00599 | -0.0692 | 187.5793
6.5 | 1.1787 | 0.00635 | -0.0696 | 185.622
7 | 1.2347 | 0.00662 | -0.0702 | 186.5106
7.5 | 1.2885 | 0.00698 | -0.0704 | 184.5989
8 | 1.3375 | 0.00752 | -0.0699 | 177.859
8.5 | 1.3747 | 0.00847 | -0.0675 | 162.3022
9 | 1.4082 | 0.00931 | -0.0644 | 151.2567
9.5 | 1.4185 | 0.01012 | -0.0571 | 140.168
10 | 1.4324 | 0.01128 | -0.0515 | 126.9858
10.5 | 1.4384 | 0.01313 | -0.0458 | 109.5506
11 | 1.459 | 0.01466 | -0.0424 | 99.5225
11.5 | 1.473 | 0.01664 | -0.0386 | 88.5216
12.5 | 1.496 | 0.02125 | -0.0317 | 70.4
13 | 1.5613 | 0.02531 | -0.0422 | 61.6871
13.5 | 1.5458 | 0.02827 | -0.0345 | 54.6799
14 | 1.5717 | 0.03265 | -0.0374 | 48.1378
14.5 | 1.5879 | 0.03592 | -0.0364 | 44.2066
15 | 1.6 | 0.03958 | -0.0354 | 40.4245
15.5 | 1.609 | 0.04355 | -0.0344 | 36.946
16 | 1.6166 | 0.04774 | -0.0335 | 33.8626
16.5 | 1.6228 | 0.05209 | -0.0327 | 31.1538
17 | 1.6306 | 0.05629 | -0.032 | 28.9678
17.5 | 1.6361 | 0.06076 | -0.0313 | 26.9273
18 | 1.6347 | 0.06572 | -0.0303 | 24.8737
18.5 | 1.6334 | 0.07036 | -0.0289 | 23.2149
19 | 1.6161 | 0.07371 | -0.0231 | 21.9251
19.5 | 1.6185 | 0.07923 | -0.0239 | 20.4279
20 | 1.6204 | 0.08508 | -0.0252 | 19.0456

## 125. Re 14M Mach 0.25 (1)
BIGFOIL.COM POLAR EXPORT
NACA63-620 a=0.2
NACA63-620 a=0.2 |  |  |  | Cl Max: | 1.841 | at alpha= | 14.5 | deg
JavaFoil+Calcfoil stall+Eppler ext transition |  |  |  | L/D Max: | 127.165 | at alpha= | 6 | deg
Re: | 14000000 |  |  | Cd Min: | 0.0056 | at alpha= | -1 | deg
Mach: | 0.25 |  |  | Cl=0 at alpha= | -3.2923 | deg
|  |  |  | @ Cl=0.1, Cd= | 0.0064232
|  |  |  | @ Cl=0.4, Cd= | 0.0056443
|  |  |  | @ Cl=0.6, Cd= | 0.0061087
alpha (deg) | Cl | Cd | Cm | Cl/Cd
-18 | -0.531 | 0.12693 | -0.02 | -4.182
-17.5 | -0.577 | 0.12256 | -0.02 | -4.705
-17 | -0.62 | 0.11375 | -0.021 | -5.455
-16.5 | -0.66 | 0.10598 | -0.021 | -6.229
-16 | -0.698 | 0.09523 | -0.023 | -7.33
-15.5 | -0.732 | 0.08493 | -0.024 | -8.621
-15 | -0.791 | 0.05463 | -0.028 | -14.48
-14.5 | -0.837 | 0.0367 | -0.031 | -22.805
-14 | -0.862 | 0.02956 | -0.032 | -29.147
-13.5 | -0.879 | 0.02411 | -0.033 | -36.437
-13 | -0.885 | 0.02085 | -0.034 | -42.434
-12.5 | -0.885 | 0.01771 | -0.035 | -49.967
-12 | -0.879 | 0.01512 | -0.036 | -58.114
-11.5 | -0.864 | 0.01335 | -0.037 | -64.687
-11 | -0.839 | 0.01239 | -0.037 | -67.758
-10.5 | -0.812 | 0.01114 | -0.038 | -72.882
-10 | -0.777 | 0.00968 | -0.039 | -80.291
-9.5 | -0.744 | 0.00845 | -0.04 | -87.989
-9 | -0.695 | 0.00814 | -0.041 | -85.438
-8.5 | -0.644 | 0.00784 | -0.042 | -82.111
-8 | -0.589 | 0.0076 | -0.042 | -77.441
-7.5 | -0.531 | 0.00734 | -0.043 | -72.456
-7 | -0.472 | 0.00714 | -0.043 | -66.098
-6.5 | -0.41 | 0.00688 | -0.044 | -59.627
-6 | -0.347 | 0.00664 | -0.045 | -52.329
-5.5 | -0.284 | 0.00644 | -0.045 | -44.165
-5 | -0.22 | 0.007 | -0.046 | -31.499
-4.5 | -0.156 | 0.0069 | -0.046 | -22.658
-4 | -0.092 | 0.00682 | -0.047 | -13.459
-3.5 | -0.027 | 0.00664 | -0.048 | -4.071
-3 | 0.038 | 0.00649 | -0.048 | 5.842
-2.5 | 0.103 | 0.00642 | -0.049 | 16.082
-2 | 0.168 | 0.00637 | -0.05 | 26.444
-1.5 | 0.234 | 0.00624 | -0.05 | 37.46
-1 | 0.299 | 0.0056 | -0.051 | 53.378
-0.5 | 0.364 | 0.0056 | -0.052 | 64.968
0 | 0.429 | 0.00568 | -0.052 | 75.518
0.5 | 0.494 | 0.00583 | -0.053 | 84.796
1 | 0.556 | 0.00604 | -0.054 | 92.041
1.5 | 0.62 | 0.00614 | -0.054 | 100.963
2 | 0.684 | 0.00648 | -0.055 | 105.56
2.5 | 0.749 | 0.00678 | -0.056 | 110.361
3 | 0.804 | 0.00723 | -0.056 | 111.217
3.5 | 0.864 | 0.00754 | -0.056 | 114.613
4 | 0.925 | 0.00784 | -0.057 | 117.966
4.5 | 0.985 | 0.00812 | -0.057 | 121.308
5 | 1.044 | 0.00843 | -0.058 | 123.862
5.5 | 1.104 | 0.00872 | -0.058 | 126.53
6 | 1.162 | 0.00914 | -0.059 | 127.165
6.5 | 1.22 | 0.00966 | -0.059 | 126.223
7 | 1.277 | 0.01022 | -0.06 | 124.994
7.5 | 1.332 | 0.01141 | -0.06 | 116.674
8 | 1.386 | 0.01248 | -0.061 | 111.099
8.5 | 1.439 | 0.01356 | -0.061 | 106.097
9 | 1.491 | 0.01476 | -0.061 | 101.062
9.5 | 1.54 | 0.0158 | -0.062 | 97.504
10 | 1.588 | 0.01683 | -0.062 | 94.347
10.5 | 1.633 | 0.0179 | -0.063 | 91.224
11 | 1.671 | 0.02079 | -0.063 | 80.407
11.5 | 1.71 | 0.0221 | -0.064 | 77.383
12 | 1.745 | 0.02356 | -0.064 | 74.069
12.5 | 1.776 | 0.02504 | -0.064 | 70.93
13 | 1.802 | 0.02663 | -0.065 | 67.67
13.5 | 1.821 | 0.02845 | -0.065 | 64.006
14 | 1.835 | 0.0303 | -0.066 | 60.552
14.5 | 1.841 | 0.03225 | -0.066 | 57.09
15 | 1.833 | 0.03461 | -0.067 | 52.95
15.5 | 1.816 | 0.03703 | -0.067 | 49.041
16 | 1.79 | 0.03965 | -0.067 | 45.144
16.5 | 1.754 | 0.04336 | -0.068 | 40.451
17 | 1.711 | 0.04574 | -0.068 | 37.412
17.5 | 1.659 | 0.04885 | -0.068 | 33.957
18 | 1.598 | 0.05254 | -0.069 | 30.408
18.5 | 1.528 | 0.0569 | -0.069 | 26.855
19 | 1.451 | 0.06111 | -0.069 | 23.75
19.5 | 1.366 | 0.06842 | -0.069 | 19.963

## 126. Re 14M Mach 0.25 (2)
BIGFOIL.COM POLAR EXPORT
NACA63-620 a=0.2
NACA63-620 a=0.2 |  |  |  | Cl Max: | 1.5793 | at alpha= | 17 | deg
XFOIL ncrit=9 |  |  |  | L/D Max: | 191.77 | at alpha= | 5 | deg
Re: | 14000000 |  |  | Cd Min: | 0.10244 | at alpha= | 20 | deg
Mach: | 0.25 |  |  | Cl=0 at alpha= | -3.3714 | deg
|  |  |  | @ Cl=0.1, Cd= | 0.0056617
|  |  |  | @ Cl=0.4, Cd= | 0.0046373
|  |  |  | @ Cl=0.6, Cd= | 0.0046038
alpha (deg) | Cl | Cd | Cm | Cl/Cd
-20 | -1.3413 | 0.057 | -0.0797 | -23.5316
-19.5 | -1.3551 | 0.04936 | -0.083 | -27.4534
-19 | -1.3588 | 0.04322 | -0.0849 | -31.4391
-18.5 | -1.3623 | 0.03757 | -0.0858 | -36.2603
-18 | -1.3549 | 0.03327 | -0.0858 | -40.7244
-17.5 | -1.3483 | 0.0293 | -0.0849 | -46.0171
-17 | -1.3325 | 0.02622 | -0.0835 | -50.82
-16.5 | -1.3107 | 0.0237 | -0.0817 | -55.3038
-16 | -1.2954 | 0.02102 | -0.0792 | -61.627
-15.5 | -1.2679 | 0.01921 | -0.0767 | -66.0021
-15 | -1.2474 | 0.01723 | -0.0733 | -72.397
-14.5 | -1.219 | 0.01585 | -0.0699 | -76.9085
-14 | -1.1936 | 0.01462 | -0.0656 | -81.6416
-13.5 | -1.172 | 0.01367 | -0.0596 | -85.7352
-13 | -1.1357 | 0.01292 | -0.0556 | -87.9025
-12.5 | -1.0887 | 0.0122 | -0.0532 | -89.2377
-12 | -1.0377 | 0.01157 | -0.0513 | -89.6889
-11.5 | -0.9846 | 0.01096 | -0.0498 | -89.8358
-11 | -0.9295 | 0.01043 | -0.0487 | -89.1179
-10.5 | -0.8724 | 0.00995 | -0.0478 | -87.6784
-10 | -0.8143 | 0.00951 | -0.0472 | -85.6257
-9.5 | -0.7558 | 0.00909 | -0.0467 | -83.1463
-9 | -0.6973 | 0.0086 | -0.0463 | -81.0814
-8.5 | -0.6414 | 0.00788 | -0.0457 | -81.3959
-8 | -0.5801 | 0.00758 | -0.0459 | -76.5303
-7.5 | -0.5179 | 0.00736 | -0.0462 | -70.3668
-7 | -0.4559 | 0.00713 | -0.0465 | -63.9411
-6.5 | -0.3931 | 0.00694 | -0.047 | -56.6427
-6 | -0.3307 | 0.00675 | -0.0476 | -48.9926
-5.5 | -0.2677 | 0.0066 | -0.0483 | -40.5606
-5 | -0.2048 | 0.00643 | -0.049 | -31.8507
-4.5 | -0.142 | 0.00629 | -0.0498 | -22.5755
-4 | -0.0789 | 0.00613 | -0.0506 | -12.8711
-3.5 | -0.0161 | 0.00595 | -0.0515 | -2.7059
-3 | 0.0465 | 0.00578 | -0.0524 | 8.045
-2.5 | 0.1098 | 0.00564 | -0.0534 | 19.4681
-2 | 0.1728 | 0.00551 | -0.0544 | 31.3612
-1.5 | 0.2357 | 0.00539 | -0.0555 | 43.7291
-1 | 0.2986 | 0.00522 | -0.0566 | 57.2031
-0.5 | 0.3595 | 0.00474 | -0.0576 | 75.8439
0 | 0.4226 | 0.00458 | -0.0588 | 92.2707
0.5 | 0.4859 | 0.00457 | -0.06 | 106.3239
1 | 0.5496 | 0.00458 | -0.0612 | 120
1.5 | 0.6131 | 0.00461 | -0.0624 | 132.9935
2 | 0.6763 | 0.00467 | -0.0635 | 144.818
2.5 | 0.7399 | 0.0047 | -0.0648 | 157.4255
3 | 0.8027 | 0.00484 | -0.0659 | 165.8471
3.5 | 0.8661 | 0.00491 | -0.067 | 176.3951
4 | 0.9284 | 0.00506 | -0.068 | 183.4783
4.5 | 0.9904 | 0.00524 | -0.069 | 189.0076
5 | 1.0509 | 0.00548 | -0.0698 | 191.7701
5.5 | 1.1101 | 0.00582 | -0.0703 | 190.7388
6 | 1.1683 | 0.00616 | -0.0707 | 189.6591
6.5 | 1.2251 | 0.00654 | -0.0708 | 187.3242
7 | 1.2818 | 0.0069 | -0.0709 | 185.7681
7.5 | 1.3374 | 0.00725 | -0.0707 | 184.469
8 | 1.3871 | 0.00778 | -0.0697 | 178.2905
8.5 | 1.4235 | 0.00866 | -0.0665 | 164.3764
9 | 1.427 | 0.00971 | -0.0576 | 146.9619
9.5 | 1.4245 | 0.01152 | -0.0495 | 123.6545
10 | 1.4408 | 0.0132 | -0.0449 | 109.1515
10.5 | 1.4463 | 0.01558 | -0.0396 | 92.8306
11 | 1.4643 | 0.01762 | -0.0361 | 83.1044
11.5 | 1.4766 | 0.02007 | -0.0324 | 73.5725
12 | 1.4789 | 0.02326 | -0.0284 | 63.5813
12.5 | 1.4837 | 0.02652 | -0.025 | 55.9465
14.5 | 1.562 | 0.04512 | -0.0315 | 34.6188
15 | 1.5687 | 0.04957 | -0.0303 | 31.6462
15.5 | 1.5758 | 0.05401 | -0.0292 | 29.1761
16 | 1.5766 | 0.05909 | -0.0281 | 26.6813
16.5 | 1.5779 | 0.06407 | -0.027 | 24.6278
17 | 1.5793 | 0.06884 | -0.0257 | 22.9416
17.5 | 1.5564 | 0.07258 | -0.019 | 21.4439
18 | 1.5606 | 0.07796 | -0.0194 | 20.018
18.5 | 1.5685 | 0.08327 | -0.0202 | 18.8363
19 | 1.5724 | 0.08929 | -0.0216 | 17.61
19.5 | 1.5733 | 0.09587 | -0.0234 | 16.4108
20 | 1.5756 | 0.10244 | -0.0255 | 15.3807

## 127. Re 14M Mach 0.50 (1)
BIGFOIL.COM POLAR EXPORT
NACA63-620 a=0.2
NACA63-620 a=0.2 |  |  |  | Cl Max: | 1.727 | at alpha= | 11 | deg
JavaFoil+Calcfoil stall+Eppler ext transition |  |  |  | L/D Max: | 109.339 | at alpha= | 5.5 | deg
Re: | 14000000 |  |  | Cd Min: | 0.00608 | at alpha= | -0.5 | deg
Mach: | 0.5 |  |  | Cl=0 at alpha= | -3.2917 | deg
|  |  |  | @ Cl=0.1, Cd= | 0.0067944
|  |  |  | @ Cl=0.4, Cd= | 0.0061222
|  |  |  | @ Cl=0.6, Cd= | 0.0067713
alpha (deg) | Cl | Cd | Cm | Cl/Cd
-20 | -0.974 | 0.18083 | -0.02 | -5.386
-19.5 | -0.945 | 0.17236 | -0.02 | -5.484
-19 | -0.918 | 0.15758 | -0.021 | -5.828
-18.5 | -0.887 | 0.15507 | -0.021 | -5.722
-18 | -0.858 | 0.14897 | -0.021 | -5.758
-17.5 | -0.828 | 0.14291 | -0.021 | -5.794
-17 | -0.8 | 0.14826 | -0.021 | -5.396
-16.5 | -0.781 | 0.10809 | -0.024 | -7.221
-16 | -0.75 | 0.1039 | -0.024 | -7.214
-15.5 | -0.715 | 0.1046 | -0.022 | -6.834
-15 | -0.689 | 0.09492 | -0.024 | -7.256
-14.5 | -0.658 | 0.09871 | -0.024 | -6.666
-14 | -0.629 | 0.09181 | -0.024 | -6.853
-13.5 | -0.602 | 0.08414 | -0.025 | -7.156
-13 | -0.585 | 0.06765 | -0.029 | -8.646
-12.5 | -0.608 | 0.02883 | -0.037 | -21.099
-12 | -0.508 | 0.08303 | -0.022 | -6.113
-11.5 | -0.484 | 0.07029 | -0.026 | -6.882
-11 | -0.462 | 0.05868 | -0.03 | -7.871
-10.5 | -0.42 | 0.07364 | -0.023 | -5.708
-10 | -0.396 | 0.06168 | -0.028 | -6.421
-9.5 | -0.415 | 0.02127 | -0.041 | -19.513
-9 | -0.623 | 0.01492 | -0.043 | -41.762
-8.5 | -0.636 | 0.01222 | -0.045 | -52.053
-8 | -0.61 | 0.01079 | -0.046 | -56.556
-7.5 | -0.575 | 0.0085 | -0.048 | -67.597
-7 | -0.517 | 0.00806 | -0.048 | -64.126
-6.5 | -0.451 | 0.00771 | -0.049 | -58.555
-6 | -0.384 | 0.00806 | -0.05 | -47.642
-5.5 | -0.315 | 0.00781 | -0.051 | -40.346
-5 | -0.245 | 0.00755 | -0.051 | -32.445
-4.5 | -0.174 | 0.00738 | -0.052 | -23.569
-4 | -0.102 | 0.00727 | -0.053 | -14.082
-3.5 | -0.03 | 0.00714 | -0.053 | -4.228
-3 | 0.042 | 0.00685 | -0.054 | 6.176
-2.5 | 0.115 | 0.00678 | -0.055 | 17.037
-2 | 0.188 | 0.00673 | -0.056 | 27.967
-1.5 | 0.261 | 0.0067 | -0.056 | 38.996
-1 | 0.334 | 0.00652 | -0.057 | 51.233
-0.5 | 0.407 | 0.00608 | -0.058 | 66.882
0 | 0.48 | 0.00621 | -0.058 | 77.308
0.5 | 0.548 | 0.0063 | -0.059 | 86.885
1 | 0.612 | 0.00688 | -0.059 | 88.906
1.5 | 0.681 | 0.00715 | -0.06 | 95.174
2 | 0.748 | 0.00766 | -0.06 | 97.723
2.5 | 0.815 | 0.00816 | -0.061 | 99.886
3 | 0.882 | 0.00867 | -0.061 | 101.655
3.5 | 0.948 | 0.00914 | -0.062 | 103.716
4 | 1.014 | 0.00961 | -0.062 | 105.531
4.5 | 1.079 | 0.01005 | -0.063 | 107.351
5 | 1.144 | 0.01056 | -0.063 | 108.376
5.5 | 1.208 | 0.01105 | -0.064 | 109.339
6 | 1.272 | 0.01176 | -0.065 | 108.158
6.5 | 1.334 | 0.01264 | -0.065 | 105.47
7 | 1.394 | 0.01377 | -0.066 | 101.229
7.5 | 1.452 | 0.01565 | -0.066 | 92.805
8 | 1.509 | 0.01736 | -0.066 | 86.933
8.5 | 1.562 | 0.0194 | -0.067 | 80.527
9 | 1.615 | 0.02122 | -0.067 | 76.094
9.5 | 1.657 | 0.023 | -0.068 | 72.06
10 | 1.688 | 0.02739 | -0.068 | 61.634
10.5 | 1.713 | 0.02983 | -0.069 | 57.436
11 | 1.727 | 0.03251 | -0.069 | 53.103
11.5 | 1.717 | 0.03579 | -0.069 | 47.967
12 | 1.665 | 0.03925 | -0.07 | 42.42
12.5 | 1.518 | 0.04432 | -0.07 | 34.246
13 | 1.057 | 0.04948 | -0.07 | 21.372
13.5 | 1.081 | 0.05823 | -0.07 | 18.573
14 | 1.112 | 0.0588 | -0.071 | 18.915
14.5 | 1.141 | 0.06078 | -0.071 | 18.78
15 | 1.165 | 0.06967 | -0.071 | 16.719
15.5 | 1.193 | 0.07269 | -0.072 | 16.41
16 | 1.208 | 0.08758 | -0.071 | 13.793

## 128. Re 14M Mach 0.50 (2)
BIGFOIL.COM POLAR EXPORT
NACA63-620 a=0.2
NACA63-620 a=0.2 |  |  |  | Cl Max: | 1.5406 | at alpha= | 9 | deg
XFOIL ncrit=9 |  |  |  | L/D Max: | 198.704 | at alpha= | 5.5 | deg
Re: | 14000000 |  |  | Cd Min: | 0.05748 | at alpha= | 13 | deg
Mach: | 0.5 |  |  | Cl=0 at alpha= | -3.4282 | deg
|  |  |  | @ Cl=0.1, Cd= | 0.0060535
|  |  |  | @ Cl=0.4, Cd= | 0.0051157
|  |  |  | @ Cl=0.6, Cd= | 0.0048651
alpha (deg) | Cl | Cd | Cm | Cl/Cd
-9.5 | -0.8776 | 0.01093 | -0.0748 | -80.2928
-9 | -0.8107 | 0.0103 | -0.0707 | -78.7087
-8.5 | -0.7419 | 0.00967 | -0.0674 | -76.7218
-8 | -0.6708 | 0.00916 | -0.0649 | -73.2314
-7.5 | -0.6054 | 0.00831 | -0.0622 | -72.852
-7 | -0.5323 | 0.00788 | -0.0608 | -67.5508
-6.5 | -0.4575 | 0.00759 | -0.0599 | -60.2767
-6 | -0.3825 | 0.00732 | -0.0594 | -52.2541
-5.5 | -0.3078 | 0.00711 | -0.0591 | -43.2911
-5 | -0.2332 | 0.00689 | -0.0592 | -33.8462
-4.5 | -0.1587 | 0.00669 | -0.0594 | -23.722
-4 | -0.0846 | 0.00654 | -0.0598 | -12.9358
-3.5 | -0.0105 | 0.00636 | -0.0604 | -1.6509
-3 | 0.0626 | 0.00613 | -0.0611 | 10.2121
-2.5 | 0.1359 | 0.00598 | -0.062 | 22.7258
-2 | 0.2097 | 0.00581 | -0.063 | 36.0929
-1.5 | 0.2831 | 0.00567 | -0.064 | 49.9295
-1 | 0.356 | 0.00551 | -0.0651 | 64.6098
-0.5 | 0.4263 | 0.00488 | -0.0662 | 87.3566
0 | 0.4993 | 0.00481 | -0.0674 | 103.8046
0.5 | 0.574 | 0.00483 | -0.0687 | 118.8406
1 | 0.6481 | 0.00493 | -0.0699 | 131.4604
1.5 | 0.7227 | 0.00496 | -0.0712 | 145.7056
2 | 0.7969 | 0.00505 | -0.0724 | 157.802
2.5 | 0.871 | 0.0052 | -0.0734 | 167.5
3 | 0.9455 | 0.00531 | -0.0745 | 178.0603
3.5 | 1.0189 | 0.00552 | -0.0752 | 184.5833
4 | 1.0926 | 0.00568 | -0.0759 | 192.3592
4.5 | 1.1649 | 0.00592 | -0.0763 | 196.7736
5 | 1.2351 | 0.00623 | -0.0761 | 198.2504
5.5 | 1.3035 | 0.00656 | -0.0756 | 198.7043
6 | 1.3635 | 0.00711 | -0.0737 | 191.7722
6.5 | 1.4163 | 0.0077 | -0.0705 | 183.9351
7 | 1.4271 | 0.00873 | -0.061 | 163.4708
7.5 | 1.4539 | 0.01011 | -0.0551 | 143.8081
8.5 | 1.5156 | 0.01339 | -0.0455 | 113.1889
9 | 1.5406 | 0.01548 | -0.0407 | 99.522
9.5 | 1.5399 | 0.01881 | -0.0342 | 81.866
10 | 1.5181 | 0.02344 | -0.0273 | 64.7654
10.5 | 1.4955 | 0.02866 | -0.0216 | 52.1807
11 | 1.4865 | 0.03363 | -0.0176 | 44.2016
11.5 | 1.4642 | 0.03978 | -0.014 | 36.8074
12 | 1.459 | 0.04523 | -0.0116 | 32.2574
12.5 | 1.4526 | 0.0511 | -0.0098 | 28.4266
13 | 1.479 | 0.05748 | -0.014 | 25.7307

## 129. Re 16M Mach 0.00 (1)
BIGFOIL.COM POLAR EXPORT
NACA63-620 a=0.2
NACA63-620 a=0.2 |  |  |  | Cl Max: | 1.875 | at alpha= | 15.5 | deg
JavaFoil+Calcfoil stall+Eppler ext transition |  |  |  | L/D Max: | 132.29 | at alpha= | 6.5 | deg
Re: | 16000000 |  |  | Cd Min: | 0.0055 | at alpha= | -0.5 | deg
Mach: | 0 |  |  | Cl=0 at alpha= | -3.2936 | deg
|  |  |  | @ Cl=0.1, Cd= | 0.00626
|  |  |  | @ Cl=0.4, Cd= | 0.0056067
|  |  |  | @ Cl=0.6, Cd= | 0.0060771
alpha (deg) | Cl | Cd | Cm | Cl/Cd
-20 | -0.829 | 0.12401 | -0.02 | -6.687
-19.5 | -0.847 | 0.11482 | -0.021 | -7.381
-19 | -0.867 | 0.10379 | -0.022 | -8.354
-18.5 | -0.881 | 0.09776 | -0.022 | -9.011
-18 | -0.924 | 0.0674 | -0.025 | -13.708
-17.5 | -0.945 | 0.056 | -0.026 | -16.879
-17 | -0.956 | 0.05116 | -0.027 | -18.681
-16.5 | -0.982 | 0.03717 | -0.028 | -26.418
-16 | -0.982 | 0.03615 | -0.029 | -27.16
-15.5 | -0.991 | 0.02981 | -0.03 | -33.247
-15 | -1 | 0.02362 | -0.031 | -42.325
-14.5 | -0.997 | 0.02071 | -0.032 | -48.145
-14 | -0.991 | 0.01813 | -0.032 | -54.629
-13.5 | -0.979 | 0.0162 | -0.033 | -60.424
-13 | -0.963 | 0.01456 | -0.034 | -66.163
-12.5 | -0.943 | 0.01306 | -0.035 | -72.201
-12 | -0.918 | 0.01197 | -0.035 | -76.743
-11.5 | -0.889 | 0.01105 | -0.036 | -80.452
-11 | -0.856 | 0.00964 | -0.037 | -88.863
-10.5 | -0.826 | 0.00927 | -0.038 | -89.025
-10 | -0.781 | 0.00814 | -0.038 | -95.936
-9.5 | -0.733 | 0.00791 | -0.039 | -92.677
-9 | -0.682 | 0.00763 | -0.04 | -89.362
-8.5 | -0.629 | 0.00749 | -0.04 | -84.001
-8 | -0.574 | 0.00722 | -0.041 | -79.479
-7.5 | -0.517 | 0.00696 | -0.041 | -74.322
-7 | -0.458 | 0.00678 | -0.042 | -67.616
-6.5 | -0.398 | 0.00655 | -0.043 | -60.818
-6 | -0.337 | 0.0064 | -0.043 | -52.637
-5.5 | -0.276 | 0.00625 | -0.044 | -44.083
-5 | -0.214 | 0.00674 | -0.044 | -31.691
-4.5 | -0.151 | 0.00672 | -0.045 | -22.547
-4 | -0.089 | 0.00665 | -0.046 | -13.38
-3.5 | -0.026 | 0.00659 | -0.046 | -3.977
-3 | 0.037 | 0.00632 | -0.047 | 5.808
-2.5 | 0.1 | 0.00626 | -0.047 | 15.973
-2 | 0.163 | 0.00618 | -0.048 | 26.387
-1.5 | 0.226 | 0.00618 | -0.049 | 36.604
-1 | 0.289 | 0.00604 | -0.049 | 47.93
-0.5 | 0.352 | 0.0055 | -0.05 | 64.077
0 | 0.415 | 0.00564 | -0.051 | 73.707
0.5 | 0.478 | 0.00575 | -0.051 | 83.144
1 | 0.539 | 0.0059 | -0.052 | 91.324
1.5 | 0.601 | 0.00608 | -0.053 | 98.839
2 | 0.663 | 0.00632 | -0.053 | 104.921
2.5 | 0.725 | 0.00657 | -0.054 | 110.407
3 | 0.787 | 0.00682 | -0.054 | 115.468
3.5 | 0.844 | 0.00687 | -0.055 | 122.875
4 | 0.902 | 0.00737 | -0.055 | 122.361
4.5 | 0.96 | 0.00759 | -0.056 | 126.432
5 | 1.018 | 0.00784 | -0.056 | 129.832
5.5 | 1.075 | 0.00815 | -0.057 | 132.003
6 | 1.132 | 0.00858 | -0.057 | 131.876
6.5 | 1.189 | 0.00899 | -0.058 | 132.29
7 | 1.243 | 0.00985 | -0.058 | 126.247
7.5 | 1.297 | 0.01068 | -0.058 | 121.494
8 | 1.351 | 0.01152 | -0.059 | 117.268
8.5 | 1.403 | 0.01249 | -0.059 | 112.352
9 | 1.455 | 0.01333 | -0.06 | 109.151
9.5 | 1.505 | 0.01418 | -0.06 | 106.154
10 | 1.552 | 0.01502 | -0.061 | 103.35
10.5 | 1.598 | 0.01596 | -0.061 | 100.13
11 | 1.639 | 0.01829 | -0.062 | 89.599
11.5 | 1.681 | 0.01938 | -0.062 | 86.727
12 | 1.72 | 0.02053 | -0.062 | 83.774
12.5 | 1.755 | 0.02181 | -0.063 | 80.455
13 | 1.788 | 0.02309 | -0.063 | 77.456
13.5 | 1.816 | 0.02448 | -0.064 | 74.178
14 | 1.84 | 0.02586 | -0.064 | 71.156
14.5 | 1.86 | 0.02744 | -0.065 | 67.78
15 | 1.87 | 0.0291 | -0.065 | 64.262
15.5 | 1.875 | 0.03104 | -0.065 | 60.424
16 | 1.875 | 0.03296 | -0.066 | 56.896
16.5 | 1.871 | 0.03518 | -0.066 | 53.175
17 | 1.861 | 0.03731 | -0.067 | 49.87
17.5 | 1.846 | 0.0397 | -0.067 | 46.5
18 | 1.827 | 0.04213 | -0.067 | 43.359
18.5 | 1.803 | 0.04476 | -0.068 | 40.287
19 | 1.775 | 0.04759 | -0.068 | 37.309
19.5 | 1.744 | 0.05064 | -0.068 | 34.445
20 | 1.71 | 0.05374 | -0.069 | 31.818

## 130. Re 16M Mach 0.00 (2)
BIGFOIL.COM POLAR EXPORT
NACA63-620 a=0.2
NACA63-620 a=0.2 |  |  |  | Cl Max: | 1.6653 | at alpha= | 18 | deg
XFOIL ncrit=9 |  |  |  | L/D Max: | 186.667 | at alpha= | 5 | deg
Re: | 16000000 |  |  | Cd Min: | 0.08 | at alpha= | 20 | deg
Mach: | 0 |  |  | Cl=0 at alpha= | -3.3552 | deg
|  |  |  | @ Cl=0.1, Cd= | 0.0054869
|  |  |  | @ Cl=0.4, Cd= | 0.004634
|  |  |  | @ Cl=0.6, Cd= | 0.0045024
alpha (deg) | Cl | Cd | Cm | Cl/Cd
-20 | -1.4886 | 0.03059 | -0.0719 | -48.663
-19.5 | -1.4749 | 0.0277 | -0.0712 | -53.2455
-19 | -1.4562 | 0.02532 | -0.0702 | -57.5118
-18.5 | -1.4407 | 0.02287 | -0.0687 | -62.9952
-18 | -1.4186 | 0.02099 | -0.0671 | -67.5846
-17.5 | -1.3971 | 0.01921 | -0.065 | -72.7277
-17 | -1.3727 | 0.01773 | -0.0628 | -77.4224
-16.5 | -1.3466 | 0.01649 | -0.0603 | -81.6616
-16 | -1.3236 | 0.01529 | -0.0571 | -86.5664
-15.5 | -1.299 | 0.0144 | -0.0533 | -90.2083
-15 | -1.2798 | 0.01367 | -0.0478 | -93.6211
-14.5 | -1.2393 | 0.01303 | -0.0458 | -95.1113
-14 | -1.1953 | 0.01244 | -0.0443 | -96.0852
-13.5 | -1.1484 | 0.01187 | -0.0432 | -96.7481
-13 | -1.0997 | 0.01135 | -0.0423 | -96.8899
-12.5 | -1.0495 | 0.01082 | -0.0416 | -96.9963
-12 | -0.9976 | 0.01037 | -0.0412 | -96.2006
-11.5 | -0.9447 | 0.00991 | -0.0409 | -95.328
-11 | -0.8904 | 0.00954 | -0.0409 | -93.3333
-10.5 | -0.8353 | 0.00917 | -0.0409 | -91.0905
-10 | -0.7802 | 0.00877 | -0.041 | -88.9624
-9.5 | -0.7264 | 0.0082 | -0.0409 | -88.5854
-9 | -0.671 | 0.00772 | -0.041 | -86.9171
-8.5 | -0.6133 | 0.00746 | -0.0414 | -82.2118
-8 | -0.5549 | 0.00721 | -0.042 | -76.9626
-7.5 | -0.496 | 0.00702 | -0.0426 | -70.6553
-7 | -0.4369 | 0.00683 | -0.0433 | -63.9678
-6.5 | -0.3773 | 0.00666 | -0.044 | -56.6517
-6 | -0.3178 | 0.0065 | -0.0448 | -48.8923
-5.5 | -0.2578 | 0.00636 | -0.0456 | -40.5346
-5 | -0.1978 | 0.00621 | -0.0465 | -31.8519
-4.5 | -0.1377 | 0.00608 | -0.0474 | -22.648
-4 | -0.0775 | 0.00593 | -0.0483 | -13.0691
-3.5 | -0.0174 | 0.00577 | -0.0492 | -3.0156
-3 | 0.0427 | 0.00561 | -0.0502 | 7.6114
-2.5 | 0.1032 | 0.00548 | -0.0512 | 18.8321
-2 | 0.1636 | 0.00539 | -0.0522 | 30.3525
-1.5 | 0.224 | 0.00525 | -0.0533 | 42.6667
-1 | 0.2842 | 0.00517 | -0.0543 | 54.971
-0.5 | 0.3436 | 0.00477 | -0.0554 | 72.0335
0.5 | 0.4639 | 0.00448 | -0.0577 | 103.5491
1 | 0.5249 | 0.00446 | -0.0589 | 117.6906
1.5 | 0.5855 | 0.0045 | -0.06 | 130.1111
2 | 0.6461 | 0.00451 | -0.0612 | 143.2594
2.5 | 0.7066 | 0.00455 | -0.0624 | 155.2967
3 | 0.7668 | 0.00466 | -0.0635 | 164.5494
3.5 | 0.8271 | 0.00473 | -0.0647 | 174.8626
4 | 0.8865 | 0.00489 | -0.0658 | 181.2883
4.5 | 0.945 | 0.00509 | -0.0667 | 185.6582
5 | 1.0024 | 0.00537 | -0.0675 | 186.6667
5.5 | 1.0587 | 0.00571 | -0.0682 | 185.4116
6 | 1.1152 | 0.00598 | -0.0689 | 186.4883
6.5 | 1.1707 | 0.00629 | -0.0695 | 186.1208
7 | 1.2261 | 0.00657 | -0.07 | 186.621
7.5 | 1.2797 | 0.00691 | -0.0703 | 185.1954
8 | 1.3265 | 0.00757 | -0.0696 | 175.2312
9 | 1.3999 | 0.00927 | -0.0648 | 151.014
9.5 | 1.42 | 0.00992 | -0.0592 | 143.1452
10.5 | 1.4383 | 0.01267 | -0.0471 | 113.5201
11 | 1.4605 | 0.01404 | -0.0439 | 104.0242
11.5 | 1.4741 | 0.01595 | -0.04 | 92.4201
12 | 1.4875 | 0.01804 | -0.0365 | 82.4557
12.5 | 1.5013 | 0.02025 | -0.0334 | 74.1383
13 | 1.4993 | 0.0233 | -0.029 | 64.3476
15 | 1.62 | 0.03673 | -0.0375 | 44.1056
15.5 | 1.6295 | 0.0406 | -0.0365 | 40.1355
16 | 1.6385 | 0.04455 | -0.0356 | 36.7789
16.5 | 1.6487 | 0.04848 | -0.0348 | 34.0078
17 | 1.6573 | 0.05254 | -0.0342 | 31.5436
17.5 | 1.6616 | 0.05708 | -0.0335 | 29.11
18 | 1.6653 | 0.0617 | -0.0329 | 26.9903
18.5 | 1.6653 | 0.06658 | -0.0321 | 25.012
19 | 1.6649 | 0.07149 | -0.0314 | 23.2886
19.5 | 1.6411 | 0.07454 | -0.0242 | 22.0164
20 | 1.6437 | 0.08 | -0.0251 | 20.5463

## 131. Re 16M Mach 0.10 (1)
BIGFOIL.COM POLAR EXPORT
NACA63-620 a=0.2
NACA63-620 a=0.2 |  |  |  | Cl Max: | 1.87 | at alpha= | 15.5 | deg
JavaFoil+Calcfoil stall+Eppler ext transition |  |  |  | L/D Max: | 131.597 | at alpha= | 6.5 | deg
Re: | 16000000 |  |  | Cd Min: | 0.00553 | at alpha= | -0.5 | deg
Mach: | 0.1 |  |  | Cl=0 at alpha= | -3.2936 | deg
|  |  |  | @ Cl=0.1, Cd= | 0.00627
|  |  |  | @ Cl=0.4, Cd= | 0.0056091
|  |  |  | @ Cl=0.6, Cd= | 0.0061241
alpha (deg) | Cl | Cd | Cm | Cl/Cd
-19.5 | -0.798 | 0.12202 | -0.02 | -6.537
-19 | -0.819 | 0.11241 | -0.021 | -7.282
-18.5 | -0.833 | 0.10909 | -0.021 | -7.637
-18 | -0.87 | 0.08238 | -0.024 | -10.566
-17.5 | -0.901 | 0.06497 | -0.025 | -13.868
-17 | -0.914 | 0.06013 | -0.026 | -15.202
-16.5 | -0.948 | 0.04197 | -0.028 | -22.586
-16 | -0.952 | 0.04033 | -0.028 | -23.605
-15.5 | -0.965 | 0.03332 | -0.029 | -28.953
-15 | -0.974 | 0.02741 | -0.03 | -35.525
-14.5 | -0.981 | 0.02188 | -0.032 | -44.813
-14 | -0.977 | 0.01919 | -0.032 | -50.91
-13.5 | -0.969 | 0.01684 | -0.033 | -57.532
-13 | -0.955 | 0.01505 | -0.034 | -63.468
-12.5 | -0.938 | 0.01344 | -0.035 | -69.793
-12 | -0.915 | 0.01225 | -0.035 | -74.696
-11.5 | -0.887 | 0.0113 | -0.036 | -78.492
-11 | -0.855 | 0.00983 | -0.037 | -86.995
-10.5 | -0.82 | 0.01012 | -0.038 | -81.093
-10 | -0.782 | 0.00818 | -0.039 | -95.655
-9.5 | -0.735 | 0.00792 | -0.039 | -92.782
-9 | -0.684 | 0.00771 | -0.04 | -88.739
-8.5 | -0.631 | 0.00752 | -0.04 | -84.004
-8 | -0.576 | 0.00723 | -0.041 | -79.755
-7.5 | -0.519 | 0.007 | -0.042 | -74.172
-7 | -0.461 | 0.00683 | -0.042 | -67.444
-6.5 | -0.4 | 0.00659 | -0.043 | -60.687
-6 | -0.339 | 0.00642 | -0.043 | -52.79
-5.5 | -0.277 | 0.00626 | -0.044 | -44.23
-5 | -0.215 | 0.00681 | -0.045 | -31.558
-4.5 | -0.152 | 0.00673 | -0.045 | -22.625
-4 | -0.089 | 0.00668 | -0.046 | -13.388
-3.5 | -0.026 | 0.0065 | -0.046 | -4.047
-3 | 0.037 | 0.00633 | -0.047 | 5.827
-2.5 | 0.1 | 0.00627 | -0.048 | 16.036
-2 | 0.164 | 0.00621 | -0.048 | 26.387
-1.5 | 0.227 | 0.00619 | -0.049 | 36.702
-1 | 0.291 | 0.00604 | -0.05 | 48.141
-0.5 | 0.354 | 0.00553 | -0.05 | 64.038
0 | 0.418 | 0.00564 | -0.051 | 74.036
0.5 | 0.481 | 0.00575 | -0.052 | 83.66
1 | 0.541 | 0.00589 | -0.052 | 91.878
1.5 | 0.604 | 0.00614 | -0.053 | 98.348
2 | 0.666 | 0.00639 | -0.053 | 104.365
2.5 | 0.729 | 0.00665 | -0.054 | 109.673
3 | 0.791 | 0.00685 | -0.055 | 115.554
3.5 | 0.847 | 0.00693 | -0.055 | 122.155
4 | 0.905 | 0.00742 | -0.055 | 121.931
4.5 | 0.964 | 0.00767 | -0.056 | 125.712
5 | 1.022 | 0.0079 | -0.056 | 129.308
5.5 | 1.08 | 0.00821 | -0.057 | 131.501
6 | 1.137 | 0.00866 | -0.057 | 131.276
6.5 | 1.194 | 0.00907 | -0.058 | 131.597
7 | 1.248 | 0.00997 | -0.058 | 125.218
7.5 | 1.303 | 0.0108 | -0.059 | 120.677
8 | 1.356 | 0.01166 | -0.059 | 116.377
8.5 | 1.409 | 0.01265 | -0.06 | 111.427
9 | 1.461 | 0.01351 | -0.06 | 108.182
9.5 | 1.511 | 0.01439 | -0.061 | 105.004
10 | 1.558 | 0.01523 | -0.061 | 102.288
10.5 | 1.604 | 0.0162 | -0.061 | 99.037
11 | 1.645 | 0.01858 | -0.062 | 88.52
11.5 | 1.686 | 0.01969 | -0.062 | 85.612
12 | 1.724 | 0.02092 | -0.063 | 82.397
12.5 | 1.759 | 0.02214 | -0.063 | 79.458
13 | 1.791 | 0.02355 | -0.064 | 76.058
13.5 | 1.818 | 0.02495 | -0.064 | 72.883
14 | 1.841 | 0.02638 | -0.064 | 69.811
14.5 | 1.859 | 0.02809 | -0.065 | 66.184
15 | 1.867 | 0.02981 | -0.065 | 62.646
15.5 | 1.87 | 0.03182 | -0.066 | 58.77
16 | 1.867 | 0.03387 | -0.066 | 55.13
16.5 | 1.859 | 0.03596 | -0.066 | 51.688
17 | 1.845 | 0.03819 | -0.067 | 48.317
17.5 | 1.827 | 0.04052 | -0.067 | 45.092
18 | 1.803 | 0.04301 | -0.068 | 41.924
18.5 | 1.774 | 0.04619 | -0.068 | 38.408
19 | 1.742 | 0.04919 | -0.068 | 35.406
19.5 | 1.706 | 0.0522 | -0.069 | 32.673
20 | 1.666 | 0.05541 | -0.069 | 30.057

## 132. Re 16M Mach 0.10 (2)
BIGFOIL.COM POLAR EXPORT
NACA63-620 a=0.2
NACA63-620 a=0.2 |  |  |  | Cl Max: | 1.6594 | at alpha= | 18 | deg
XFOIL ncrit=9 |  |  |  | L/D Max: | 187.714 | at alpha= | 5 | deg
Re: | 16000000 |  |  | Cd Min: | 0.08369 | at alpha= | 20 | deg
Mach: | 0.1 |  |  | Cl=0 at alpha= | -3.357 | deg
|  |  |  | @ Cl=0.1, Cd= | 0.0054903
|  |  |  | @ Cl=0.4, Cd= | 0.0045465
|  |  |  | @ Cl=0.6, Cd= | 0.0045117
alpha (deg) | Cl | Cd | Cm | Cl/Cd
-20 | -1.4794 | 0.033 | -0.0746 | -44.8303
-19.5 | -1.4682 | 0.02968 | -0.0742 | -49.4677
-19 | -1.4505 | 0.02705 | -0.0733 | -53.6229
-18.5 | -1.437 | 0.02431 | -0.0719 | -59.1115
-18 | -1.4154 | 0.02223 | -0.0704 | -63.6707
-17.5 | -1.3951 | 0.02024 | -0.0684 | -68.9279
-17 | -1.3712 | 0.01859 | -0.0662 | -73.7601
-16.5 | -1.3451 | 0.01721 | -0.0639 | -78.158
-16 | -1.3218 | 0.01585 | -0.0607 | -83.3943
-15.5 | -1.2954 | 0.01485 | -0.0574 | -87.2323
-15 | -1.2768 | 0.01392 | -0.0521 | -91.7241
-14.5 | -1.2447 | 0.01332 | -0.0484 | -93.4459
-14 | -1.2017 | 0.01268 | -0.0465 | -94.7713
-13.5 | -1.1555 | 0.01208 | -0.0451 | -95.654
-13 | -1.107 | 0.01153 | -0.044 | -96.0104
-12.5 | -1.0567 | 0.01099 | -0.0432 | -96.151
-12 | -1.0045 | 0.01052 | -0.0426 | -95.4848
-11.5 | -0.9516 | 0.01003 | -0.0421 | -94.8754
-11 | -0.8971 | 0.00963 | -0.0419 | -93.1568
-10.5 | -0.8414 | 0.00926 | -0.0419 | -90.8639
-10 | -0.7859 | 0.00885 | -0.0418 | -88.8023
-9.5 | -0.7298 | 0.00844 | -0.0419 | -86.4692
-9 | -0.6757 | 0.0078 | -0.0417 | -86.6282
-8.5 | -0.6177 | 0.00751 | -0.042 | -82.2503
-8 | -0.559 | 0.00724 | -0.0425 | -77.2099
-7.5 | -0.4995 | 0.00705 | -0.0431 | -70.8511
-7 | -0.44 | 0.00685 | -0.0437 | -64.2336
-6.5 | -0.3798 | 0.00668 | -0.0445 | -56.8563
-6 | -0.3199 | 0.00652 | -0.0452 | -49.0644
-5.5 | -0.2594 | 0.00637 | -0.046 | -40.7221
-5 | -0.199 | 0.00622 | -0.0468 | -31.9936
-4.5 | -0.1385 | 0.0061 | -0.0477 | -22.7049
-4 | -0.0778 | 0.00594 | -0.0486 | -13.0976
-3.5 | -0.0173 | 0.00579 | -0.0495 | -2.9879
-3 | 0.0432 | 0.00563 | -0.0505 | 7.6732
-2.5 | 0.1042 | 0.00548 | -0.0515 | 19.0146
-2 | 0.165 | 0.0054 | -0.0525 | 30.5556
-1.5 | 0.2258 | 0.00526 | -0.0536 | 42.9278
-1 | 0.2864 | 0.00518 | -0.0547 | 55.2896
-0.5 | 0.3461 | 0.00477 | -0.0557 | 72.5577
0 | 0.4064 | 0.00452 | -0.0569 | 89.9115
0.5 | 0.4673 | 0.00449 | -0.058 | 104.0757
1 | 0.5288 | 0.00447 | -0.0592 | 118.2998
1.5 | 0.5898 | 0.00451 | -0.0604 | 130.7761
2 | 0.6508 | 0.00452 | -0.0616 | 143.9823
2.5 | 0.7117 | 0.00457 | -0.0628 | 155.733
3 | 0.7724 | 0.00467 | -0.0639 | 165.3961
3.5 | 0.8331 | 0.00474 | -0.0651 | 175.7595
4 | 0.893 | 0.00491 | -0.0661 | 181.8737
4.5 | 0.952 | 0.0051 | -0.0671 | 186.6667
5 | 1.0099 | 0.00538 | -0.0679 | 187.7138
5.5 | 1.0664 | 0.00573 | -0.0685 | 186.1082
6 | 1.1232 | 0.00601 | -0.0692 | 186.8885
6.5 | 1.1791 | 0.00633 | -0.0697 | 186.2717
7 | 1.2348 | 0.00661 | -0.0702 | 186.8079
7.5 | 1.2887 | 0.00695 | -0.0704 | 185.4245
8 | 1.3358 | 0.0076 | -0.0696 | 175.7632
8.5 | 1.3721 | 0.00857 | -0.0671 | 160.105
9 | 1.4059 | 0.00937 | -0.0641 | 150.0427
9.5 | 1.4166 | 0.01014 | -0.0568 | 139.7041
10 | 1.4323 | 0.01126 | -0.0515 | 127.2025
10.5 | 1.4382 | 0.01311 | -0.0457 | 109.7025
11 | 1.4621 | 0.01449 | -0.0427 | 100.9041
11.5 | 1.4745 | 0.01654 | -0.0387 | 89.1475
12 | 1.4868 | 0.01876 | -0.0352 | 79.2537
12.5 | 1.5001 | 0.02106 | -0.0321 | 71.2298
13 | 1.496 | 0.02418 | -0.0274 | 61.8693
15 | 1.6146 | 0.03859 | -0.0365 | 41.8399
15.5 | 1.6224 | 0.04268 | -0.0354 | 38.0131
16 | 1.6303 | 0.04683 | -0.0345 | 34.8132
16.5 | 1.6398 | 0.05089 | -0.0338 | 32.2224
17 | 1.6487 | 0.05495 | -0.033 | 30.0036
17.5 | 1.6531 | 0.05955 | -0.0324 | 27.7599
18 | 1.6594 | 0.06383 | -0.0317 | 25.9972
18.5 | 1.6582 | 0.06885 | -0.0309 | 24.0842
19 | 1.654 | 0.07389 | -0.0297 | 22.3846
19.5 | 1.6294 | 0.0779 | -0.0237 | 20.9166
20 | 1.6312 | 0.08369 | -0.0249 | 19.491

## 133. Re 16M Mach 0.25 (1)
BIGFOIL.COM POLAR EXPORT
NACA63-620 a=0.2
NACA63-620 a=0.2 |  |  |  | Cl Max: | 1.843 | at alpha= | 14.5 | deg
JavaFoil+Calcfoil stall+Eppler ext transition |  |  |  | L/D Max: | 127.798 | at alpha= | 5.5 | deg
Re: | 16000000 |  |  | Cd Min: | 0.00561 | at alpha= | -0.5 | deg
Mach: | 0.25 |  |  | Cl=0 at alpha= | -3.2923 | deg
|  |  |  | @ Cl=0.1, Cd= | 0.0063523
|  |  |  | @ Cl=0.4, Cd= | 0.0056709
|  |  |  | @ Cl=0.6, Cd= | 0.0061862
alpha (deg) | Cl | Cd | Cm | Cl/Cd
-18 | -0.531 | 0.1275 | -0.019 | -4.161
-17.5 | -0.578 | 0.11944 | -0.02 | -4.841
-17 | -0.622 | 0.11077 | -0.021 | -5.617
-16.5 | -0.661 | 0.10405 | -0.022 | -6.356
-16 | -0.7 | 0.09301 | -0.023 | -7.523
-15.5 | -0.735 | 0.0816 | -0.024 | -9.013
-15 | -0.797 | 0.05024 | -0.029 | -15.873
-14.5 | -0.834 | 0.03772 | -0.03 | -22.119
-14 | -0.865 | 0.02806 | -0.032 | -30.817
-13.5 | -0.881 | 0.023 | -0.033 | -38.305
-13 | -0.887 | 0.01999 | -0.034 | -44.378
-12.5 | -0.887 | 0.01705 | -0.035 | -52.018
-12 | -0.88 | 0.01458 | -0.036 | -60.369
-11.5 | -0.865 | 0.01303 | -0.037 | -66.384
-11 | -0.841 | 0.01199 | -0.038 | -70.142
-10.5 | -0.814 | 0.01078 | -0.038 | -75.457
-10 | -0.779 | 0.00988 | -0.039 | -78.876
-9.5 | -0.744 | 0.00905 | -0.04 | -82.149
-9 | -0.695 | 0.00798 | -0.041 | -87.188
-8.5 | -0.644 | 0.00768 | -0.042 | -83.822
-8 | -0.589 | 0.00745 | -0.042 | -79.054
-7.5 | -0.531 | 0.00722 | -0.043 | -73.638
-7 | -0.472 | 0.00698 | -0.043 | -67.574
-6.5 | -0.41 | 0.00676 | -0.044 | -60.625
-6 | -0.347 | 0.00652 | -0.045 | -53.28
-5.5 | -0.284 | 0.00636 | -0.045 | -44.683
-5 | -0.22 | 0.00691 | -0.046 | -31.923
-4.5 | -0.156 | 0.00681 | -0.046 | -22.939
-4 | -0.092 | 0.00674 | -0.047 | -13.626
-3.5 | -0.027 | 0.00667 | -0.048 | -4.052
-3 | 0.038 | 0.0064 | -0.048 | 5.927
-2.5 | 0.103 | 0.00635 | -0.049 | 16.268
-2 | 0.168 | 0.00627 | -0.05 | 26.859
-1.5 | 0.234 | 0.00626 | -0.05 | 37.33
-1 | 0.299 | 0.00614 | -0.051 | 48.703
-0.5 | 0.364 | 0.00561 | -0.052 | 64.843
0 | 0.429 | 0.00572 | -0.052 | 74.996
0.5 | 0.494 | 0.00587 | -0.053 | 84.208
1 | 0.556 | 0.00598 | -0.054 | 93.049
1.5 | 0.62 | 0.00628 | -0.054 | 98.75
2 | 0.684 | 0.00655 | -0.055 | 104.537
2.5 | 0.749 | 0.00683 | -0.056 | 109.635
3 | 0.805 | 0.00669 | -0.056 | 120.301
3.5 | 0.865 | 0.00749 | -0.056 | 115.526
4 | 0.925 | 0.00774 | -0.057 | 119.627
4.5 | 0.985 | 0.00799 | -0.057 | 123.356
5 | 1.045 | 0.00828 | -0.058 | 126.301
5.5 | 1.104 | 0.00864 | -0.058 | 127.798
6 | 1.162 | 0.00915 | -0.059 | 126.981
6.5 | 1.221 | 0.0096 | -0.059 | 127.168
7 | 1.276 | 0.01062 | -0.06 | 120.144
7.5 | 1.332 | 0.01155 | -0.06 | 115.272
8 | 1.386 | 0.01255 | -0.061 | 110.497
8.5 | 1.44 | 0.01363 | -0.061 | 105.619
9 | 1.492 | 0.0146 | -0.061 | 102.206
9.5 | 1.542 | 0.01558 | -0.062 | 98.969
10 | 1.589 | 0.01656 | -0.062 | 95.968
10.5 | 1.634 | 0.01771 | -0.063 | 92.24
11 | 1.673 | 0.02032 | -0.063 | 82.324
11.5 | 1.712 | 0.02163 | -0.064 | 79.134
12 | 1.747 | 0.02301 | -0.064 | 75.895
12.5 | 1.778 | 0.02452 | -0.065 | 72.502
13 | 1.804 | 0.02611 | -0.065 | 69.093
13.5 | 1.823 | 0.02785 | -0.065 | 65.467
14 | 1.837 | 0.02957 | -0.066 | 62.136
14.5 | 1.843 | 0.03151 | -0.066 | 58.486
15 | 1.835 | 0.03395 | -0.067 | 54.037
15.5 | 1.818 | 0.03626 | -0.067 | 50.128
16 | 1.792 | 0.03886 | -0.067 | 46.115
16.5 | 1.756 | 0.04219 | -0.068 | 41.619
17 | 1.713 | 0.04465 | -0.068 | 38.366
17.5 | 1.66 | 0.04805 | -0.068 | 34.554
18 | 1.599 | 0.05156 | -0.069 | 31.01
18.5 | 1.529 | 0.0561 | -0.069 | 27.261
19 | 1.453 | 0.06002 | -0.069 | 24.205
19.5 | 1.367 | 0.06694 | -0.069 | 20.423

## 134. Re 16M Mach 0.25 (2)
BIGFOIL.COM POLAR EXPORT
NACA63-620 a=0.2
NACA63-620 a=0.2 |  |  |  | Cl Max: | 1.6028 | at alpha= | 17.5 | deg
XFOIL ncrit=9 |  |  |  | L/D Max: | 192.527 | at alpha= | 5 | deg
Re: | 16000000 |  |  | Cd Min: | 0.10127 | at alpha= | 20 | deg
Mach: | 0.25 |  |  | Cl=0 at alpha= | -3.3688 | deg
|  |  |  | @ Cl=0.1, Cd= | 0.0055613
|  |  |  | @ Cl=0.4, Cd= | 0.0046606
|  |  |  | @ Cl=0.6, Cd= | 0.0045695
alpha (deg) | Cl | Cd | Cm | Cl/Cd
-20 | -1.3729 | 0.05371 | -0.0817 | -25.5613
-19.5 | -1.3836 | 0.04663 | -0.0844 | -29.6719
-19 | -1.3856 | 0.04085 | -0.0859 | -33.9192
-18.5 | -1.3847 | 0.03577 | -0.0864 | -38.7112
-18 | -1.3774 | 0.03158 | -0.086 | -43.6162
-17.5 | -1.3683 | 0.02792 | -0.0848 | -49.0079
-17 | -1.3518 | 0.02496 | -0.0832 | -54.1587
-16.5 | -1.3301 | 0.02254 | -0.0812 | -59.0106
-16 | -1.3123 | 0.02007 | -0.0785 | -65.3861
-15.5 | -1.2846 | 0.01835 | -0.0758 | -70.0054
-15 | -1.2624 | 0.01654 | -0.0723 | -76.3241
-14.5 | -1.2342 | 0.01525 | -0.0686 | -80.9311
-14 | -1.2096 | 0.0141 | -0.0638 | -85.7872
-13.5 | -1.1872 | 0.01333 | -0.0576 | -89.0623
-13 | -1.1421 | 0.01265 | -0.0549 | -90.2846
-12.5 | -1.094 | 0.01194 | -0.0526 | -91.6248
-12 | -1.0421 | 0.01133 | -0.0508 | -91.9771
-11.5 | -0.9883 | 0.01075 | -0.0494 | -91.9349
-11 | -0.9326 | 0.01022 | -0.0483 | -91.2524
-10.5 | -0.8753 | 0.00975 | -0.0475 | -89.7744
-10 | -0.8171 | 0.00932 | -0.0469 | -87.6717
-9.5 | -0.7578 | 0.00892 | -0.0465 | -84.9552
-9 | -0.6984 | 0.00851 | -0.0462 | -82.0682
-8.5 | -0.6427 | 0.00775 | -0.0456 | -82.929
-8 | -0.5814 | 0.00744 | -0.0457 | -78.1452
-7.5 | -0.5193 | 0.00722 | -0.046 | -71.9252
-7 | -0.4569 | 0.00698 | -0.0464 | -65.4585
-6.5 | -0.3942 | 0.00681 | -0.0469 | -57.8855
-6 | -0.3315 | 0.00663 | -0.0475 | -50
-5.5 | -0.2685 | 0.00646 | -0.0482 | -41.5635
-5 | -0.2056 | 0.00632 | -0.0489 | -32.5316
-4.5 | -0.1424 | 0.00617 | -0.0497 | -23.0794
-4 | -0.0793 | 0.00601 | -0.0506 | -13.1947
-3.5 | -0.0165 | 0.00587 | -0.0514 | -2.8109
-3 | 0.0464 | 0.00568 | -0.0524 | 8.169
-2.5 | 0.1096 | 0.00554 | -0.0534 | 19.7834
-2 | 0.1727 | 0.00546 | -0.0544 | 31.63
-1.5 | 0.2359 | 0.00531 | -0.0555 | 44.4256
0 | 0.4229 | 0.00457 | -0.0588 | 92.5383
0.5 | 0.4864 | 0.00452 | -0.06 | 107.6106
1 | 0.5501 | 0.00453 | -0.0612 | 121.4349
1.5 | 0.6133 | 0.00458 | -0.0624 | 133.9083
2 | 0.677 | 0.00458 | -0.0636 | 147.8166
2.5 | 0.7401 | 0.00466 | -0.0648 | 158.8197
3 | 0.8035 | 0.00475 | -0.066 | 169.1579
3.5 | 0.8665 | 0.00485 | -0.0671 | 178.6598
4 | 0.9292 | 0.00499 | -0.0682 | 186.2124
4.5 | 0.9906 | 0.00519 | -0.0691 | 190.8671
5 | 1.0512 | 0.00546 | -0.0698 | 192.5275
5.5 | 1.1094 | 0.00584 | -0.0702 | 189.9658
6 | 1.1678 | 0.00617 | -0.0706 | 189.2707
6.5 | 1.2254 | 0.00652 | -0.0709 | 187.9448
7 | 1.2825 | 0.00685 | -0.071 | 187.2263
7.5 | 1.3376 | 0.00722 | -0.0708 | 185.2632
8 | 1.3875 | 0.00777 | -0.0697 | 178.5714
8.5 | 1.4183 | 0.0088 | -0.0657 | 161.1705
9 | 1.4171 | 0.00991 | -0.0561 | 142.997
9.5 | 1.4228 | 0.01155 | -0.0493 | 123.1861
10 | 1.4395 | 0.01322 | -0.0447 | 108.888
10.5 | 1.4474 | 0.0155 | -0.0397 | 93.3806
11 | 1.4653 | 0.01753 | -0.0362 | 83.5881
11.5 | 1.4794 | 0.01988 | -0.0326 | 74.4165
12 | 1.4835 | 0.02299 | -0.0287 | 64.5281
12.5 | 1.4913 | 0.02611 | -0.0256 | 57.116
13 | 1.4967 | 0.03025 | -0.0242 | 49.4777
15 | 1.5832 | 0.04867 | -0.0313 | 32.5293
15.5 | 1.5891 | 0.05323 | -0.0302 | 29.8535
16 | 1.5913 | 0.05822 | -0.0292 | 27.3325
16.5 | 1.596 | 0.06298 | -0.0283 | 25.3414
17 | 1.6019 | 0.06752 | -0.0273 | 23.7248
17.5 | 1.6028 | 0.07238 | -0.0261 | 22.1442
18 | 1.5766 | 0.07617 | -0.0191 | 20.6984
18.5 | 1.5816 | 0.08173 | -0.0199 | 19.3515
19 | 1.5818 | 0.08811 | -0.0213 | 17.9526
19.5 | 1.5853 | 0.09432 | -0.0229 | 16.8077
20 | 1.5843 | 0.10127 | -0.0251 | 15.6443

## 135. Re 16M Mach 0.50 (1)
BIGFOIL.COM POLAR EXPORT
NACA63-620 a=0.2
NACA63-620 a=0.2 |  |  |  | Cl Max: | 1.728 | at alpha= | 11 | deg
JavaFoil+Calcfoil stall+Eppler ext transition |  |  |  | L/D Max: | 110.347 | at alpha= | 5 | deg
Re: | 16000000 |  |  | Cd Min: | 0.00604 | at alpha= | -0.5 | deg
Mach: | 0.5 |  |  | Cl=0 at alpha= | -3.2917 | deg
|  |  |  | @ Cl=0.1, Cd= | 0.0067252
|  |  |  | @ Cl=0.4, Cd= | 0.0060937
|  |  |  | @ Cl=0.6, Cd= | 0.006755
alpha (deg) | Cl | Cd | Cm | Cl/Cd
-20 | -0.974 | 0.18609 | -0.02 | -5.234
-19.5 | -0.945 | 0.17443 | -0.02 | -5.418
-19 | -0.917 | 0.1651 | -0.021 | -5.555
-18.5 | -0.887 | 0.15653 | -0.021 | -5.67
-18 | -0.858 | 0.1543 | -0.021 | -5.561
-17.5 | -0.828 | 0.15303 | -0.021 | -5.41
-17 | -0.8 | 0.14817 | -0.021 | -5.398
-16.5 | -0.774 | 0.12101 | -0.022 | -6.397
-16 | -0.744 | 0.11653 | -0.022 | -6.381
-15.5 | -0.713 | 0.11285 | -0.022 | -6.315
-15 | -0.685 | 0.10453 | -0.022 | -6.554
-14.5 | -0.659 | 0.0969 | -0.024 | -6.802
-14 | -0.631 | 0.08968 | -0.024 | -7.033
-13.5 | -0.605 | 0.08094 | -0.026 | -7.471
-13 | -0.615 | 0.04554 | -0.034 | -13.498
-12.5 | -0.613 | 0.02608 | -0.038 | -23.518
-12 | -0.508 | 0.0835 | -0.022 | -6.079
-11.5 | -0.485 | 0.06858 | -0.027 | -7.071
-11 | -0.493 | 0.03518 | -0.037 | -14.022
-10.5 | -0.42 | 0.07301 | -0.023 | -5.76
-10 | -0.397 | 0.06073 | -0.028 | -6.529
-9.5 | -0.417 | 0.02014 | -0.041 | -20.703
-9 | -0.624 | 0.01447 | -0.044 | -43.134
-8.5 | -0.637 | 0.01186 | -0.045 | -53.745
-8 | -0.611 | 0.01051 | -0.046 | -58.176
-7.5 | -0.575 | 0.00833 | -0.048 | -68.989
-7 | -0.517 | 0.00788 | -0.048 | -65.593
-6.5 | -0.451 | 0.00756 | -0.049 | -59.677
-6 | -0.384 | 0.00725 | -0.05 | -52.952
-5.5 | -0.315 | 0.00691 | -0.051 | -45.598
-5 | -0.245 | 0.00741 | -0.051 | -33.069
-4.5 | -0.174 | 0.00729 | -0.052 | -23.877
-4 | -0.102 | 0.00715 | -0.053 | -14.318
-3.5 | -0.03 | 0.00708 | -0.053 | -4.263
-3 | 0.042 | 0.0069 | -0.054 | 6.135
-2.5 | 0.115 | 0.00668 | -0.055 | 17.286
-2 | 0.188 | 0.00665 | -0.056 | 28.337
-1.5 | 0.261 | 0.00667 | -0.056 | 39.161
-1 | 0.334 | 0.0066 | -0.057 | 50.586
-0.5 | 0.407 | 0.00604 | -0.058 | 67.42
0 | 0.48 | 0.00622 | -0.058 | 77.141
0.5 | 0.548 | 0.0063 | -0.059 | 86.926
1 | 0.612 | 0.00686 | -0.059 | 89.275
1.5 | 0.68 | 0.00731 | -0.06 | 93.084
2 | 0.748 | 0.00775 | -0.06 | 96.521
2.5 | 0.815 | 0.00823 | -0.061 | 99.086
3 | 0.882 | 0.00865 | -0.061 | 102.018
3.5 | 0.949 | 0.00904 | -0.062 | 104.928
4 | 1.015 | 0.00946 | -0.062 | 107.298
4.5 | 1.08 | 0.00991 | -0.063 | 109.043
5 | 1.145 | 0.01038 | -0.064 | 110.347
5.5 | 1.209 | 0.01098 | -0.064 | 110.153
6 | 1.272 | 0.01175 | -0.065 | 108.315
6.5 | 1.334 | 0.01256 | -0.065 | 106.234
7 | 1.393 | 0.01428 | -0.066 | 97.603
7.5 | 1.453 | 0.01579 | -0.066 | 91.973
8 | 1.509 | 0.0176 | -0.066 | 85.746
8.5 | 1.563 | 0.01928 | -0.067 | 81.066
9 | 1.616 | 0.02092 | -0.067 | 77.224
9.5 | 1.659 | 0.02257 | -0.068 | 73.481
10 | 1.689 | 0.02687 | -0.068 | 62.875
10.5 | 1.715 | 0.02925 | -0.069 | 58.625
11 | 1.728 | 0.03184 | -0.069 | 54.274
11.5 | 1.718 | 0.03502 | -0.069 | 49.066
12 | 1.667 | 0.03843 | -0.07 | 43.371
12.5 | 1.519 | 0.04327 | -0.07 | 35.112
13 | 1.058 | 0.04852 | -0.07 | 21.817
13.5 | 1.083 | 0.05696 | -0.07 | 19.013
14 | 1.114 | 0.05733 | -0.071 | 19.425
14.5 | 1.143 | 0.05926 | -0.071 | 19.283
15 | 1.166 | 0.06805 | -0.071 | 17.14
15.5 | 1.188 | 0.07802 | -0.071 | 15.223
16 | 1.202 | 0.09293 | -0.07 | 12.935

## 136. Re 16M Mach 0.50 (2)
BIGFOIL.COM POLAR EXPORT
NACA63-620 a=0.2
NACA63-620 a=0.2 |  |  |  | Cl Max: | 1.5437 | at alpha= | 9 | deg
XFOIL ncrit=9 |  |  |  | L/D Max: | 203.3 | at alpha= | 5 | deg
Re: | 16000000 |  |  | Cd Min: | 0.15928 | at alpha= | 20 | deg
Mach: | 0.5 |  |  | Cl=0 at alpha= | -3.4257 | deg
|  |  |  | @ Cl=0.1, Cd= | 0.0059524
|  |  |  | @ Cl=0.4, Cd= | 0.0052331
|  |  |  | @ Cl=0.6, Cd= | 0.0048006
alpha (deg) | Cl | Cd | Cm | Cl/Cd
-10.5 | -0.9616 | 0.01304 | -0.091 | -73.7423
-9.5 | -0.8835 | 0.01072 | -0.0743 | -82.416
-9 | -0.8165 | 0.01003 | -0.0702 | -81.4058
-8.5 | -0.7462 | 0.00946 | -0.067 | -78.8795
-8 | -0.6739 | 0.00898 | -0.0646 | -75.0445
-7.5 | -0.6025 | 0.00844 | -0.0625 | -71.3863
-7 | -0.5346 | 0.00772 | -0.0605 | -69.2487
-6.5 | -0.4592 | 0.00743 | -0.0597 | -61.8035
-6 | -0.3842 | 0.00717 | -0.0592 | -53.5844
-5.5 | -0.309 | 0.00697 | -0.059 | -44.3329
-5 | -0.2343 | 0.00674 | -0.059 | -34.7626
-4.5 | -0.1596 | 0.00658 | -0.0593 | -24.2553
-4 | -0.0852 | 0.00641 | -0.0598 | -13.2917
-3.5 | -0.0109 | 0.00624 | -0.0604 | -1.7468
-3 | 0.0624 | 0.00606 | -0.0611 | 10.297
-2.5 | 0.1358 | 0.00585 | -0.0619 | 23.2137
-2 | 0.2097 | 0.00572 | -0.063 | 36.6608
-1.5 | 0.2831 | 0.0056 | -0.064 | 50.5536
-1 | 0.3568 | 0.00545 | -0.0652 | 65.4679
0 | 0.5002 | 0.00473 | -0.0675 | 105.7505
0.5 | 0.5745 | 0.00478 | -0.0688 | 120.1883
1 | 0.6489 | 0.00484 | -0.07 | 134.0702
1.5 | 0.7238 | 0.00488 | -0.0713 | 148.3197
2 | 0.7974 | 0.005 | -0.0725 | 159.48
2.5 | 0.8725 | 0.00508 | -0.0737 | 171.752
3 | 0.9462 | 0.00525 | -0.0746 | 180.2286
3.5 | 1.0209 | 0.00538 | -0.0755 | 189.7584
4 | 1.0933 | 0.00563 | -0.076 | 194.1918
4.5 | 1.167 | 0.00581 | -0.0766 | 200.8606
5 | 1.2381 | 0.00609 | -0.0766 | 203.3005
5.5 | 1.3055 | 0.00648 | -0.0759 | 201.466
6 | 1.3662 | 0.00701 | -0.0741 | 194.893
6.5 | 1.4156 | 0.00769 | -0.0704 | 184.0832
7 | 1.4271 | 0.0087 | -0.061 | 164.0345
7.5 | 1.4625 | 0.00982 | -0.056 | 148.9308
8 | 1.4917 | 0.01138 | -0.0508 | 131.0808
8.5 | 1.5184 | 0.01324 | -0.0458 | 114.6828
9 | 1.5437 | 0.01533 | -0.0409 | 100.698
9.5 | 1.5358 | 0.01894 | -0.0339 | 81.0876
10 | 1.5079 | 0.02387 | -0.0267 | 63.1713
10.5 | 1.492 | 0.02879 | -0.0214 | 51.8235
11 | 1.4824 | 0.03382 | -0.0174 | 43.8321
11.5 | 1.4672 | 0.03956 | -0.014 | 37.088
12 | 1.4664 | 0.04474 | -0.0117 | 32.776
12.5 | 1.4568 | 0.05083 | -0.0099 | 28.6602
13 | 1.4632 | 0.05599 | -0.0086 | 26.1332
13.5 | 1.4687 | 0.06334 | -0.0115 | 23.1876
14.5 | 1.4369 | 0.07794 | -0.0103 | 18.436
15 | 1.4255 | 0.0859 | -0.0114 | 16.5949
15.5 | 1.43 | 0.09273 | -0.0126 | 15.4211
16 | 1.4362 | 0.09977 | -0.0143 | 14.3951
16.5 | 1.4468 | 0.10649 | -0.0161 | 13.5863
17 | 1.4557 | 0.11363 | -0.0184 | 12.8109
17.5 | 1.4638 | 0.12102 | -0.0211 | 12.0955
18 | 1.4723 | 0.12845 | -0.024 | 11.462
18.5 | 1.4792 | 0.13621 | -0.0274 | 10.8597
19 | 1.4888 | 0.14377 | -0.0308 | 10.3554
19.5 | 1.4959 | 0.15163 | -0.0347 | 9.8655
20 | 1.5059 | 0.15928 | -0.0386 | 9.4544

## 137. Re 18M Mach 0.00 (1)
BIGFOIL.COM POLAR EXPORT
NACA63-620 a=0.2
NACA63-620 a=0.2 |  |  |  | Cl Max: | 1.877 | at alpha= | 15.5 | deg
JavaFoil+Calcfoil stall+Eppler ext transition |  |  |  | L/D Max: | 136.046 | at alpha= | 4 | deg
Re: | 18000000 |  |  | Cd Min: | 0.00566 | at alpha= | 0 | deg
Mach: | 0 |  |  | Cl=0 at alpha= | -3.2936 | deg
|  |  |  | @ Cl=0.1, Cd= | 0.00622
|  |  |  | @ Cl=0.4, Cd= | 0.0057386
|  |  |  | @ Cl=0.6, Cd= | 0.0061361
alpha (deg) | Cl | Cd | Cm | Cl/Cd
-20 | -0.831 | 0.12124 | -0.02 | -6.855
-19.5 | -0.85 | 0.11147 | -0.021 | -7.628
-19 | -0.873 | 0.09805 | -0.022 | -8.899
-18.5 | -0.893 | 0.08686 | -0.023 | -10.28
-18 | -0.929 | 0.06323 | -0.025 | -14.698
-17.5 | -0.95 | 0.05301 | -0.026 | -17.913
-17 | -0.96 | 0.04866 | -0.027 | -19.723
-16.5 | -0.984 | 0.03601 | -0.028 | -27.325
-16 | -0.988 | 0.03325 | -0.029 | -29.714
-15.5 | -0.995 | 0.02825 | -0.03 | -35.222
-15 | -1.001 | 0.02293 | -0.031 | -43.67
-14.5 | -0.999 | 0.01996 | -0.032 | -50.052
-14 | -0.992 | 0.01769 | -0.032 | -56.076
-13.5 | -0.981 | 0.01566 | -0.033 | -62.63
-13 | -0.965 | 0.01409 | -0.034 | -68.454
-12.5 | -0.945 | 0.01271 | -0.035 | -74.345
-12 | -0.92 | 0.01163 | -0.035 | -79.09
-11.5 | -0.891 | 0.00957 | -0.036 | -93.112
-11 | -0.858 | 0.00989 | -0.037 | -86.763
-10.5 | -0.826 | 0.00909 | -0.038 | -90.871
-10 | -0.781 | 0.00797 | -0.038 | -97.914
-9.5 | -0.733 | 0.00837 | -0.039 | -87.523
-9 | -0.682 | 0.00754 | -0.04 | -90.495
-8.5 | -0.629 | 0.00738 | -0.04 | -85.289
-8 | -0.574 | 0.00712 | -0.041 | -80.576
-7.5 | -0.517 | 0.00694 | -0.041 | -74.554
-7 | -0.458 | 0.00672 | -0.042 | -68.238
-6.5 | -0.398 | 0.00648 | -0.043 | -61.456
-6 | -0.337 | 0.00631 | -0.043 | -53.453
-5.5 | -0.276 | 0.00681 | -0.044 | -40.488
-5 | -0.214 | 0.00672 | -0.044 | -31.814
-4.5 | -0.151 | 0.00665 | -0.045 | -22.771
-4 | -0.089 | 0.00658 | -0.046 | -13.52
-3.5 | -0.026 | 0.0065 | -0.046 | -4.031
-3 | 0.037 | 0.00624 | -0.047 | 5.88
-2.5 | 0.1 | 0.00622 | -0.047 | 16.078
-2 | 0.163 | 0.00617 | -0.048 | 26.418
-1.5 | 0.226 | 0.00617 | -0.049 | 36.683
-1 | 0.289 | 0.00603 | -0.049 | 47.991
-0.5 | 0.352 | 0.00599 | -0.05 | 58.815
0 | 0.415 | 0.00566 | -0.051 | 73.373
0.5 | 0.478 | 0.00575 | -0.051 | 83.199
1 | 0.539 | 0.0059 | -0.052 | 91.301
1.5 | 0.601 | 0.00614 | -0.053 | 97.802
2 | 0.663 | 0.00637 | -0.053 | 104.145
2.5 | 0.725 | 0.0066 | -0.054 | 109.854
3 | 0.787 | 0.00682 | -0.054 | 115.345
3.5 | 0.849 | 0.00705 | -0.055 | 120.46
4 | 0.903 | 0.00664 | -0.055 | 136.046
4.5 | 0.961 | 0.0075 | -0.056 | 128.174
5 | 1.019 | 0.00778 | -0.056 | 130.935
5.5 | 1.076 | 0.00816 | -0.057 | 131.804
6 | 1.133 | 0.00853 | -0.057 | 132.804
6.5 | 1.188 | 0.00924 | -0.058 | 128.634
7 | 1.243 | 0.00999 | -0.058 | 124.414
7.5 | 1.298 | 0.01072 | -0.059 | 121.099
8 | 1.351 | 0.01159 | -0.059 | 116.602
8.5 | 1.404 | 0.01242 | -0.059 | 113.076
9 | 1.456 | 0.0132 | -0.06 | 110.356
9.5 | 1.506 | 0.01398 | -0.06 | 107.698
10 | 1.554 | 0.01477 | -0.061 | 105.217
10.5 | 1.599 | 0.01581 | -0.061 | 101.149
11 | 1.641 | 0.01795 | -0.062 | 91.398
11.5 | 1.682 | 0.01902 | -0.062 | 88.446
12 | 1.721 | 0.02015 | -0.063 | 85.421
12.5 | 1.757 | 0.02137 | -0.063 | 82.198
13 | 1.79 | 0.02261 | -0.063 | 79.144
13.5 | 1.818 | 0.02398 | -0.064 | 75.784
14 | 1.842 | 0.02534 | -0.064 | 72.688
14.5 | 1.861 | 0.0269 | -0.065 | 69.209
15 | 1.872 | 0.02855 | -0.065 | 65.567
15.5 | 1.877 | 0.03044 | -0.066 | 61.668
16 | 1.877 | 0.0324 | -0.066 | 57.925
16.5 | 1.872 | 0.03439 | -0.066 | 54.444
17 | 1.862 | 0.03661 | -0.067 | 50.865
17.5 | 1.848 | 0.03899 | -0.067 | 47.392
18 | 1.828 | 0.04136 | -0.067 | 44.2
18.5 | 1.805 | 0.044 | -0.068 | 41.012
19 | 1.777 | 0.04681 | -0.068 | 37.96
19.5 | 1.746 | 0.04977 | -0.068 | 35.077
20 | 1.711 | 0.05269 | -0.069 | 32.48

## 138. Re 18M Mach 0.00 (2)
BIGFOIL.COM POLAR EXPORT
NACA63-620 a=0.2
NACA63-620 a=0.2 |  |  |  | Cl Max: | 1.6877 | at alpha= | 19 | deg
XFOIL ncrit=9 |  |  |  | L/D Max: | 186.606 | at alpha= | 7 | deg
Re: | 18000000 |  |  | Cd Min: | 0.07913 | at alpha= | 20 | deg
Mach: | 0 |  |  | Cl=0 at alpha= | -3.3532 | deg
|  |  |  | @ Cl=0.1, Cd= | 0.0054255
|  |  |  | @ Cl=0.4, Cd= | 0.00454
|  |  |  | @ Cl=0.6, Cd= | 0.0044523
alpha (deg) | Cl | Cd | Cm | Cl/Cd
-13.5 | -1.1522 | 0.01166 | -0.0427 | -98.8165
-13 | -1.1029 | 0.01114 | -0.0419 | -99.0036
-12.5 | -1.0522 | 0.01065 | -0.0413 | -98.7981
-12 | -0.9999 | 0.0102 | -0.0409 | -98.0294
-11.5 | -0.947 | 0.00974 | -0.0407 | -97.2279
-11 | -0.8926 | 0.00936 | -0.0406 | -95.3632
-10.5 | -0.8372 | 0.00901 | -0.0407 | -92.919
-10 | -0.7817 | 0.00864 | -0.0408 | -90.4745
-9.5 | -0.7258 | 0.00825 | -0.041 | -87.9758
-9 | -0.6719 | 0.00763 | -0.0409 | -88.0603
-8.5 | -0.6143 | 0.00734 | -0.0413 | -83.6921
-8 | -0.556 | 0.00708 | -0.0418 | -78.5311
-7.5 | -0.4969 | 0.00692 | -0.0425 | -71.8064
-7 | -0.4377 | 0.0067 | -0.0432 | -65.3284
-6.5 | -0.378 | 0.00656 | -0.0439 | -57.622
-6 | -0.3184 | 0.00639 | -0.0447 | -49.8279
-5.5 | -0.2583 | 0.00625 | -0.0456 | -41.328
-5 | -0.1984 | 0.00612 | -0.0464 | -32.4183
-4.5 | -0.1381 | 0.00598 | -0.0473 | -23.0936
-4 | -0.0778 | 0.00584 | -0.0482 | -13.3219
-3.5 | -0.0177 | 0.00571 | -0.0492 | -3.0998
-3 | 0.0426 | 0.00553 | -0.0502 | 7.7034
-2.5 | 0.103 | 0.00542 | -0.0512 | 19.0037
-2 | 0.1636 | 0.00533 | -0.0522 | 30.6942
-1.5 | 0.2239 | 0.00524 | -0.0533 | 42.729
-1 | 0.2844 | 0.00513 | -0.0543 | 55.4386
-0.5 | 0.3443 | 0.00485 | -0.0554 | 70.9897
0 | 0.4036 | 0.00452 | -0.0565 | 89.292
0.5 | 0.4644 | 0.00444 | -0.0577 | 104.5946
1 | 0.5251 | 0.00443 | -0.0589 | 118.5327
1.5 | 0.5857 | 0.00445 | -0.0601 | 131.618
2 | 0.6465 | 0.00446 | -0.0613 | 144.9552
2.5 | 0.7067 | 0.00454 | -0.0624 | 155.6608
3 | 0.7674 | 0.00457 | -0.0636 | 167.9212
3.5 | 0.827 | 0.00473 | -0.0647 | 174.8414
4 | 0.886 | 0.00491 | -0.0657 | 180.4481
4.5 | 0.9446 | 0.00512 | -0.0667 | 184.4922
5 | 1.0021 | 0.00539 | -0.0675 | 185.9184
5.5 | 1.0582 | 0.00573 | -0.0682 | 184.6771
6 | 1.1144 | 0.00604 | -0.0688 | 184.5033
6.5 | 1.1702 | 0.00632 | -0.0694 | 185.1582
7 | 1.226 | 0.00657 | -0.07 | 186.6058
7.5 | 1.2787 | 0.00697 | -0.0702 | 183.4577
8 | 1.3226 | 0.00775 | -0.069 | 170.6581
8.5 | 1.362 | 0.00858 | -0.067 | 158.7413
9 | 1.3982 | 0.00932 | -0.0645 | 150.0215
9.5 | 1.4176 | 0.00996 | -0.0587 | 142.3293
10 | 1.4304 | 0.01098 | -0.0528 | 130.2732
10.5 | 1.4409 | 0.01254 | -0.0474 | 114.9043
11 | 1.4647 | 0.01383 | -0.0443 | 105.9074
11.5 | 1.4784 | 0.01572 | -0.0404 | 94.0458
12 | 1.4878 | 0.018 | -0.0365 | 82.6556
12.5 | 1.5025 | 0.02017 | -0.0335 | 74.4918
13 | 1.5041 | 0.02321 | -0.0297 | 64.804
13.5 | 1.5325 | 0.02587 | -0.0306 | 59.2385
14 | 1.5561 | 0.02923 | -0.0315 | 53.2364
14.5 | 1.5894 | 0.03252 | -0.034 | 48.8745
15 | 1.6301 | 0.03606 | -0.0383 | 45.2052
15.5 | 1.6412 | 0.03979 | -0.0373 | 41.2465
16 | 1.6519 | 0.0436 | -0.0364 | 37.8876
16.5 | 1.6614 | 0.04756 | -0.0357 | 34.9327
17 | 1.6678 | 0.05183 | -0.0349 | 32.1783
17.5 | 1.676 | 0.05599 | -0.0343 | 29.9339
18 | 1.6809 | 0.06051 | -0.0338 | 27.7789
18.5 | 1.6842 | 0.06505 | -0.0331 | 25.8909
19 | 1.6877 | 0.06972 | -0.0327 | 24.2068
19.5 | 1.6835 | 0.07482 | -0.0318 | 22.5007
20 | 1.6506 | 0.07913 | -0.025 | 20.8593

## 139. Re 18M Mach 0.10 (1)
BIGFOIL.COM POLAR EXPORT
NACA63-620 a=0.2
NACA63-620 a=0.2 |  |  |  | Cl Max: | 1.871 | at alpha= | 15.5 | deg
JavaFoil+Calcfoil stall+Eppler ext transition |  |  |  | L/D Max: | 131.88 | at alpha= | 6 | deg
Re: | 18000000 |  |  | Cd Min: | 0.00567 | at alpha= | 0 | deg
Mach: | 0.1 |  |  | Cl=0 at alpha= | -3.2936 | deg
|  |  |  | @ Cl=0.1, Cd= | 0.00623
|  |  |  | @ Cl=0.4, Cd= | 0.0057713
|  |  |  | @ Cl=0.6, Cd= | 0.0061935
alpha (deg) | Cl | Cd | Cm | Cl/Cd
-19.5 | -0.8 | 0.11937 | -0.02 | -6.699
-19 | -0.821 | 0.10939 | -0.021 | -7.504
-18.5 | -0.839 | 0.10239 | -0.022 | -8.194
-18 | -0.879 | 0.07528 | -0.024 | -11.675
-17.5 | -0.906 | 0.06085 | -0.026 | -14.896
-17 | -0.921 | 0.05564 | -0.026 | -16.547
-16.5 | -0.951 | 0.03994 | -0.028 | -23.821
-16 | -0.958 | 0.03731 | -0.029 | -25.671
-15.5 | -0.971 | 0.03073 | -0.03 | -31.579
-15 | -0.977 | 0.02603 | -0.031 | -37.546
-14.5 | -0.982 | 0.02127 | -0.032 | -46.173
-14 | -0.979 | 0.01853 | -0.032 | -52.833
-13.5 | -0.971 | 0.01629 | -0.033 | -59.581
-13 | -0.957 | 0.01458 | -0.034 | -65.651
-12.5 | -0.939 | 0.01313 | -0.035 | -71.502
-12 | -0.916 | 0.01194 | -0.036 | -76.7
-11.5 | -0.888 | 0.01103 | -0.036 | -80.528
-11 | -0.857 | 0.00957 | -0.037 | -89.56
-10.5 | -0.827 | 0.00921 | -0.038 | -89.723
-10 | -0.782 | 0.00801 | -0.039 | -97.67
-9.5 | -0.735 | 0.00785 | -0.039 | -93.58
-9 | -0.684 | 0.00757 | -0.04 | -90.428
-8.5 | -0.631 | 0.0074 | -0.04 | -85.299
-8 | -0.576 | 0.00715 | -0.041 | -80.65
-7.5 | -0.519 | 0.00694 | -0.042 | -74.854
-7 | -0.461 | 0.00673 | -0.042 | -68.385
-6.5 | -0.4 | 0.00649 | -0.043 | -61.626
-6 | -0.339 | 0.00632 | -0.043 | -53.611
-5.5 | -0.277 | 0.00682 | -0.044 | -40.595
-5 | -0.215 | 0.00673 | -0.045 | -31.932
-4.5 | -0.152 | 0.00667 | -0.045 | -22.835
-4 | -0.089 | 0.00659 | -0.046 | -13.566
-3.5 | -0.026 | 0.0065 | -0.046 | -4.048
-3 | 0.037 | 0.00625 | -0.047 | 5.903
-2.5 | 0.1 | 0.00623 | -0.048 | 16.133
-2 | 0.164 | 0.00623 | -0.048 | 26.292
-1.5 | 0.227 | 0.00618 | -0.049 | 36.765
-1 | 0.291 | 0.00603 | -0.05 | 48.206
-0.5 | 0.354 | 0.00603 | -0.05 | 58.766
0 | 0.418 | 0.00567 | -0.051 | 73.697
0.5 | 0.481 | 0.00575 | -0.052 | 83.601
1 | 0.541 | 0.00595 | -0.052 | 90.925
1.5 | 0.604 | 0.00621 | -0.053 | 97.291
2 | 0.666 | 0.00643 | -0.053 | 103.581
2.5 | 0.729 | 0.00663 | -0.054 | 109.975
3 | 0.791 | 0.0069 | -0.055 | 114.571
3.5 | 0.853 | 0.00706 | -0.055 | 120.809
4 | 0.906 | 0.00734 | -0.056 | 123.412
4.5 | 0.965 | 0.00755 | -0.056 | 127.839
5 | 1.023 | 0.00784 | -0.056 | 130.416
5.5 | 1.08 | 0.00826 | -0.057 | 130.8
6 | 1.137 | 0.00862 | -0.057 | 131.88
6.5 | 1.193 | 0.00933 | -0.058 | 127.806
7 | 1.248 | 0.0101 | -0.058 | 123.636
7.5 | 1.303 | 0.01084 | -0.059 | 120.183
8 | 1.357 | 0.01175 | -0.059 | 115.485
8.5 | 1.41 | 0.01258 | -0.06 | 112.051
9 | 1.462 | 0.01337 | -0.06 | 109.366
9.5 | 1.512 | 0.01419 | -0.061 | 106.545
10 | 1.559 | 0.015 | -0.061 | 103.981
10.5 | 1.605 | 0.01607 | -0.062 | 99.844
11 | 1.646 | 0.01823 | -0.062 | 90.285
11.5 | 1.688 | 0.01933 | -0.062 | 87.295
12 | 1.726 | 0.02054 | -0.063 | 84.026
12.5 | 1.761 | 0.0217 | -0.063 | 81.137
13 | 1.793 | 0.02307 | -0.064 | 77.708
13.5 | 1.82 | 0.02442 | -0.064 | 74.511
14 | 1.843 | 0.02583 | -0.065 | 71.36
14.5 | 1.861 | 0.02752 | -0.065 | 67.602
15 | 1.869 | 0.02923 | -0.065 | 63.936
15.5 | 1.871 | 0.03118 | -0.066 | 60.025
16 | 1.869 | 0.03311 | -0.066 | 56.45
16.5 | 1.861 | 0.03534 | -0.067 | 52.652
17 | 1.847 | 0.03754 | -0.067 | 49.202
17.5 | 1.829 | 0.03979 | -0.067 | 45.951
18 | 1.805 | 0.04228 | -0.068 | 42.681
18.5 | 1.776 | 0.04518 | -0.068 | 39.311
19 | 1.743 | 0.0481 | -0.068 | 36.244
19.5 | 1.707 | 0.05106 | -0.069 | 33.432
20 | 1.667 | 0.05457 | -0.069 | 30.545

## 140. Re 18M Mach 0.10 (2)
BIGFOIL.COM POLAR EXPORT
NACA63-620 a=0.2
NACA63-620 a=0.2 |  |  |  | Cl Max: | 1.6728 | at alpha= | 18 | deg
XFOIL ncrit=9 |  |  |  | L/D Max: | 187.091 | at alpha= | 7 | deg
Re: | 18000000 |  |  | Cd Min: | 0.08271 | at alpha= | 20 | deg
Mach: | 0.1 |  |  | Cl=0 at alpha= | -3.3553 | deg
|  |  |  | @ Cl=0.1, Cd= | 0.0054372
|  |  |  | @ Cl=0.4, Cd= | 0.0045536
|  |  |  | @ Cl=0.6, Cd= | 0.0044616
alpha (deg) | Cl | Cd | Cm | Cl/Cd
-13 | -1.1105 | 0.01132 | -0.0436 | -98.1007
-12.5 | -1.0596 | 0.01081 | -0.0428 | -98.0204
-12 | -1.0071 | 0.01034 | -0.0423 | -97.3985
-11.5 | -0.9539 | 0.00987 | -0.0419 | -96.6464
-11 | -0.8993 | 0.00945 | -0.0416 | -95.164
-10.5 | -0.8435 | 0.00909 | -0.0416 | -92.7943
-10 | -0.7874 | 0.00872 | -0.0416 | -90.2982
-9.5 | -0.7306 | 0.00836 | -0.0418 | -87.3923
-9 | -0.6766 | 0.00771 | -0.0416 | -87.7562
-8.5 | -0.6188 | 0.00737 | -0.0419 | -83.962
-8 | -0.56 | 0.00711 | -0.0424 | -78.7623
-7.5 | -0.5004 | 0.00694 | -0.043 | -72.1037
-7 | -0.4408 | 0.00672 | -0.0436 | -65.5952
-6.5 | -0.3807 | 0.00658 | -0.0444 | -57.8571
-6 | -0.3205 | 0.00641 | -0.0451 | -50
-5.5 | -0.26 | 0.00626 | -0.0459 | -41.5335
-5 | -0.1995 | 0.00613 | -0.0468 | -32.5449
-4.5 | -0.1388 | 0.00599 | -0.0477 | -23.172
-4 | -0.0781 | 0.00585 | -0.0486 | -13.3504
-3.5 | -0.0176 | 0.00572 | -0.0495 | -3.0769
-3 | 0.0432 | 0.00554 | -0.0505 | 7.7978
-2.5 | 0.104 | 0.00543 | -0.0515 | 19.1529
-2 | 0.165 | 0.00534 | -0.0525 | 30.8989
-1.5 | 0.2257 | 0.00524 | -0.0536 | 43.0725
-1 | 0.2866 | 0.00514 | -0.0547 | 55.7588
0 | 0.4065 | 0.00452 | -0.0569 | 89.9336
0.5 | 0.4678 | 0.00445 | -0.0581 | 105.1236
1 | 0.5289 | 0.00444 | -0.0593 | 119.1216
1.5 | 0.59 | 0.00446 | -0.0604 | 132.287
2 | 0.6512 | 0.00447 | -0.0616 | 145.6823
2.5 | 0.7118 | 0.00455 | -0.0628 | 156.4396
3 | 0.7729 | 0.00459 | -0.064 | 168.3878
3.5 | 0.833 | 0.00474 | -0.0651 | 175.7384
4 | 0.8925 | 0.00492 | -0.0661 | 181.4024
4.5 | 0.9515 | 0.00514 | -0.067 | 185.1167
5 | 1.0095 | 0.0054 | -0.0679 | 186.9444
5.5 | 1.0659 | 0.00575 | -0.0685 | 185.3739
6 | 1.1224 | 0.00606 | -0.0691 | 185.2145
6.5 | 1.1785 | 0.00635 | -0.0696 | 185.5906
7 | 1.2348 | 0.0066 | -0.0702 | 187.0909
7.5 | 1.2879 | 0.007 | -0.0703 | 183.9857
8 | 1.333 | 0.00773 | -0.0692 | 172.445
8.5 | 1.3699 | 0.00865 | -0.0667 | 158.3699
9 | 1.4039 | 0.00943 | -0.0637 | 148.8759
9.5 | 1.4138 | 0.01019 | -0.0563 | 138.7439
10 | 1.4307 | 0.01129 | -0.0512 | 126.7228
10.5 | 1.4421 | 0.01292 | -0.0461 | 111.6176
11 | 1.4659 | 0.01429 | -0.043 | 102.5822
11.5 | 1.4799 | 0.01624 | -0.0392 | 91.1268
12 | 1.4867 | 0.01875 | -0.0351 | 79.2907
12.5 | 1.5021 | 0.02094 | -0.0322 | 71.7335
13 | 1.5017 | 0.02422 | -0.0284 | 62.0025
13.5 | 1.5322 | 0.02693 | -0.0296 | 56.8957
14 | 1.5548 | 0.03049 | -0.0305 | 50.9938
15 | 1.6281 | 0.03751 | -0.0372 | 43.4044
15.5 | 1.638 | 0.04148 | -0.0363 | 39.4889
16 | 1.6482 | 0.04538 | -0.0354 | 36.32
16.5 | 1.6578 | 0.0494 | -0.0346 | 33.5587
17 | 1.664 | 0.05372 | -0.0338 | 30.9754
17.5 | 1.6708 | 0.05812 | -0.0333 | 28.7474
18 | 1.6728 | 0.06294 | -0.0326 | 26.5777
18.5 | 1.6717 | 0.06805 | -0.0319 | 24.5658
19 | 1.6726 | 0.07295 | -0.0314 | 22.928
19.5 | 1.663 | 0.07789 | -0.0293 | 21.3506
20 | 1.6387 | 0.08271 | -0.0247 | 19.8126

## 141. Re 18M Mach 0.25 (1)
BIGFOIL.COM POLAR EXPORT
NACA63-620 a=0.2
NACA63-620 a=0.2 |  |  |  | Cl Max: | 1.844 | at alpha= | 14.5 | deg
JavaFoil+Calcfoil stall+Eppler ext transition |  |  |  | L/D Max: | 127.866 | at alpha= | 6 | deg
Re: | 18000000 |  |  | Cd Min: | 0.00576 | at alpha= | 0 | deg
Mach: | 0.25 |  |  | Cl=0 at alpha= | -3.2923 | deg
|  |  |  | @ Cl=0.1, Cd= | 0.00631
|  |  |  | @ Cl=0.4, Cd= | 0.0059206
|  |  |  | @ Cl=0.6, Cd= | 0.0062613
alpha (deg) | Cl | Cd | Cm | Cl/Cd
-18 | -0.531 | 0.12602 | -0.02 | -4.213
-17.5 | -0.579 | 0.11768 | -0.02 | -4.918
-17 | -0.623 | 0.10898 | -0.021 | -5.718
-16.5 | -0.664 | 0.09972 | -0.022 | -6.662
-16 | -0.701 | 0.09122 | -0.023 | -7.688
-15.5 | -0.739 | 0.07805 | -0.025 | -9.472
-15 | -0.802 | 0.04704 | -0.029 | -17.055
-14.5 | -0.838 | 0.0357 | -0.031 | -23.474
-14 | -0.867 | 0.02685 | -0.032 | -32.305
-13.5 | -0.883 | 0.02212 | -0.033 | -39.927
-13 | -0.888 | 0.01956 | -0.034 | -45.389
-12.5 | -0.888 | 0.01663 | -0.035 | -53.418
-12 | -0.882 | 0.01414 | -0.036 | -62.356
-11.5 | -0.866 | 0.01265 | -0.037 | -68.475
-11 | -0.842 | 0.0117 | -0.038 | -72.012
-10.5 | -0.815 | 0.00934 | -0.039 | -87.209
-10 | -0.781 | 0.01009 | -0.039 | -77.404
-9.5 | -0.744 | 0.0089 | -0.04 | -83.564
-9 | -0.695 | 0.00782 | -0.041 | -88.974
-8.5 | -0.644 | 0.00757 | -0.042 | -85.075
-8 | -0.589 | 0.00734 | -0.042 | -80.234
-7.5 | -0.531 | 0.00715 | -0.043 | -74.306
-7 | -0.472 | 0.00693 | -0.043 | -68.087
-6.5 | -0.41 | 0.00669 | -0.044 | -61.255
-6 | -0.347 | 0.00645 | -0.045 | -53.865
-5.5 | -0.284 | 0.00695 | -0.045 | -40.904
-5 | -0.22 | 0.0068 | -0.046 | -32.428
-4.5 | -0.156 | 0.00673 | -0.046 | -23.235
-4 | -0.092 | 0.00667 | -0.047 | -13.771
-3.5 | -0.027 | 0.00657 | -0.048 | -4.114
-3 | 0.038 | 0.00631 | -0.048 | 6.005
-2.5 | 0.103 | 0.00631 | -0.049 | 16.353
-2 | 0.168 | 0.00624 | -0.05 | 27.014
-1.5 | 0.234 | 0.00623 | -0.05 | 37.526
-1 | 0.299 | 0.00617 | -0.051 | 48.428
-0.5 | 0.364 | 0.00612 | -0.052 | 59.46
0 | 0.429 | 0.00576 | -0.052 | 74.461
0.5 | 0.494 | 0.00588 | -0.053 | 84.042
1 | 0.556 | 0.00611 | -0.054 | 90.943
1.5 | 0.62 | 0.00633 | -0.054 | 97.943
2 | 0.684 | 0.00659 | -0.055 | 103.81
2.5 | 0.749 | 0.00682 | -0.056 | 109.676
3 | 0.806 | 0.00663 | -0.056 | 121.438
3.5 | 0.866 | 0.00741 | -0.056 | 116.884
4 | 0.926 | 0.00765 | -0.057 | 121.033
4.5 | 0.986 | 0.00789 | -0.057 | 124.939
5 | 1.046 | 0.00822 | -0.058 | 127.271
5.5 | 1.105 | 0.00868 | -0.058 | 127.239
6 | 1.163 | 0.0091 | -0.059 | 127.866
6.5 | 1.22 | 0.00988 | -0.059 | 123.419
7 | 1.276 | 0.01077 | -0.06 | 118.475
7.5 | 1.332 | 0.0116 | -0.06 | 114.796
8 | 1.386 | 0.01263 | -0.061 | 109.773
8.5 | 1.44 | 0.01356 | -0.061 | 106.214
9 | 1.493 | 0.01445 | -0.062 | 103.355
9.5 | 1.543 | 0.01535 | -0.062 | 100.533
10 | 1.59 | 0.0163 | -0.062 | 97.543
10.5 | 1.632 | 0.01874 | -0.063 | 87.062
11 | 1.674 | 0.01996 | -0.063 | 83.904
11.5 | 1.714 | 0.02125 | -0.064 | 80.635
12 | 1.748 | 0.0226 | -0.064 | 77.342
12.5 | 1.779 | 0.02402 | -0.065 | 74.079
13 | 1.806 | 0.02558 | -0.065 | 70.592
13.5 | 1.825 | 0.0272 | -0.066 | 67.076
14 | 1.839 | 0.02897 | -0.066 | 63.462
14.5 | 1.844 | 0.03104 | -0.066 | 59.424
15 | 1.836 | 0.03328 | -0.067 | 55.169
15.5 | 1.819 | 0.0356 | -0.067 | 51.102
16 | 1.794 | 0.038 | -0.068 | 47.2
16.5 | 1.758 | 0.04125 | -0.068 | 42.615
17 | 1.715 | 0.04389 | -0.068 | 39.063
17.5 | 1.662 | 0.04701 | -0.069 | 35.351
18 | 1.601 | 0.05056 | -0.069 | 31.656
18.5 | 1.53 | 0.05533 | -0.069 | 27.651
19 | 1.454 | 0.05901 | -0.069 | 24.639
19.5 | 1.369 | 0.06573 | -0.069 | 20.82

## 142. Re 18M Mach 0.25 (2)
BIGFOIL.COM POLAR EXPORT
NACA63-620 a=0.2
NACA63-620 a=0.2 |  |  |  | Cl Max: | 1.6212 | at alpha= | 17 | deg
XFOIL ncrit=9 |  |  |  | L/D Max: | 191.348 | at alpha= | 5 | deg
Re: | 18000000 |  |  | Cd Min: | 0.09985 | at alpha= | 20 | deg
Mach: | 0.25 |  |  | Cl=0 at alpha= | -3.368 | deg
|  |  |  | @ Cl=0.1, Cd= | 0.0055149
|  |  |  | @ Cl=0.4, Cd= | 0.0046912
|  |  |  | @ Cl=0.6, Cd= | 0.0045078
alpha (deg) | Cl | Cd | Cm | Cl/Cd
-20 | -1.3985 | 0.05117 | -0.0833 | -27.3305
-19.5 | -1.4067 | 0.04448 | -0.0855 | -31.6254
-19 | -1.4081 | 0.03893 | -0.0866 | -36.17
-18.5 | -1.4035 | 0.03427 | -0.0868 | -40.9542
-18 | -1.3969 | 0.0302 | -0.0861 | -46.255
-17.5 | -1.3856 | 0.02675 | -0.0847 | -51.7981
-17 | -1.3682 | 0.02394 | -0.0829 | -57.1512
-16.5 | -1.3455 | 0.02163 | -0.0807 | -62.2053
-16 | -1.3263 | 0.01932 | -0.0779 | -68.6491
-15.5 | -1.2985 | 0.01766 | -0.075 | -73.5277
-15 | -1.2753 | 0.01598 | -0.0713 | -79.806
-14.5 | -1.2475 | 0.01476 | -0.0674 | -84.519
-14 | -1.2246 | 0.0137 | -0.062 | -89.3869
-13.5 | -1.1956 | 0.01301 | -0.0566 | -91.8985
-13 | -1.1486 | 0.01235 | -0.0541 | -93.004
-12.5 | -1.0987 | 0.01172 | -0.052 | -93.7457
-12 | -1.0458 | 0.01112 | -0.0504 | -94.0468
-11.5 | -0.9914 | 0.01057 | -0.049 | -93.7938
-11 | -0.9352 | 0.01004 | -0.048 | -93.1474
-10.5 | -0.8775 | 0.00959 | -0.0472 | -91.5016
-10 | -0.8193 | 0.00914 | -0.0466 | -89.6389
-9.5 | -0.7596 | 0.00877 | -0.0463 | -86.6135
-9 | -0.6999 | 0.00839 | -0.0461 | -83.4207
-8.5 | -0.6436 | 0.00765 | -0.0455 | -84.1307
-8 | -0.5824 | 0.00734 | -0.0456 | -79.346
-7.5 | -0.5204 | 0.00708 | -0.0459 | -73.5028
-7 | -0.4578 | 0.00687 | -0.0463 | -66.6376
-6.5 | -0.3952 | 0.00669 | -0.0468 | -59.0732
-6 | -0.3322 | 0.00652 | -0.0474 | -50.9509
-5.5 | -0.2692 | 0.00635 | -0.0481 | -42.3937
-5 | -0.2061 | 0.00623 | -0.0489 | -33.0819
-4.5 | -0.1428 | 0.00607 | -0.0497 | -23.5255
-4 | -0.0798 | 0.00594 | -0.0505 | -13.4343
-3.5 | -0.0166 | 0.0058 | -0.0514 | -2.8621
-3 | 0.0463 | 0.0056 | -0.0524 | 8.2679
-2.5 | 0.1094 | 0.0055 | -0.0534 | 19.8909
-2 | 0.1727 | 0.00538 | -0.0544 | 32.1004
-1 | 0.299 | 0.00518 | -0.0566 | 57.722
-0.5 | 0.3613 | 0.00491 | -0.0577 | 73.5845
0 | 0.4232 | 0.00456 | -0.0588 | 92.807
0.5 | 0.4868 | 0.00448 | -0.06 | 108.6607
1 | 0.5501 | 0.0045 | -0.0612 | 122.2444
1.5 | 0.6138 | 0.00451 | -0.0625 | 136.0976
2 | 0.6774 | 0.00454 | -0.0637 | 149.207
2.5 | 0.7405 | 0.00462 | -0.0648 | 160.2814
3 | 0.804 | 0.00468 | -0.066 | 171.7949
3.5 | 0.8667 | 0.00483 | -0.0671 | 179.441
4 | 0.929 | 0.00497 | -0.0682 | 186.9215
4.5 | 0.9902 | 0.00521 | -0.069 | 190.0576
5 | 1.0505 | 0.00549 | -0.0697 | 191.3479
5.5 | 1.1093 | 0.00584 | -0.0702 | 189.9486
6.5 | 1.2246 | 0.00655 | -0.0708 | 186.9618
7 | 1.283 | 0.00681 | -0.0711 | 188.3994
7.5 | 1.3385 | 0.00718 | -0.0709 | 186.4206
8 | 1.386 | 0.00781 | -0.0695 | 177.4648
8.5 | 1.4129 | 0.00894 | -0.0648 | 158.0425
9 | 1.4102 | 0.01007 | -0.0551 | 140.0397
9.5 | 1.4228 | 0.01152 | -0.0493 | 123.5069
10 | 1.441 | 0.01312 | -0.0448 | 109.8323
10.5 | 1.4464 | 0.0155 | -0.0395 | 93.3161
11 | 1.4678 | 0.01737 | -0.0363 | 84.502
11.5 | 1.4805 | 0.0198 | -0.0326 | 74.7727
12 | 1.4859 | 0.02284 | -0.0289 | 65.0569
12.5 | 1.4953 | 0.02586 | -0.0258 | 57.8229
13 | 1.492 | 0.02996 | -0.0225 | 49.7997
13.5 | 1.5175 | 0.03401 | -0.0245 | 44.6192
14 | 1.5319 | 0.03872 | -0.0252 | 39.5635
14.5 | 1.562 | 0.04263 | -0.0272 | 36.6409
15 | 1.5942 | 0.04745 | -0.0311 | 33.5975
15.5 | 1.6047 | 0.05213 | -0.031 | 30.7827
16 | 1.6066 | 0.05713 | -0.03 | 28.1218
16.5 | 1.6163 | 0.06144 | -0.0292 | 26.307
17 | 1.6212 | 0.06614 | -0.0283 | 24.5116
17.5 | 1.6201 | 0.07145 | -0.0274 | 22.6746
18 | 1.6155 | 0.07663 | -0.0259 | 21.0818
18.5 | 1.5892 | 0.08084 | -0.0197 | 19.6586
19 | 1.5925 | 0.08682 | -0.0209 | 18.3425
19.5 | 1.5949 | 0.09309 | -0.0225 | 17.1329
20 | 1.595 | 0.09985 | -0.0246 | 15.974

## 143. Re 18M Mach 0.50 (1)
BIGFOIL.COM POLAR EXPORT
NACA63-620 a=0.2
NACA63-620 a=0.2 |  |  |  | Cl Max: | 1.729 | at alpha= | 11 | deg
JavaFoil+Calcfoil stall+Eppler ext transition |  |  |  | L/D Max: | 111.555 | at alpha= | 5 | deg
Re: | 18000000 |  |  | Cd Min: | 0.00625 | at alpha= | 0 | deg
Mach: | 0.5 |  |  | Cl=0 at alpha= | -3.2917 | deg
|  |  |  | @ Cl=0.1, Cd= | 0.006709
|  |  |  | @ Cl=0.4, Cd= | 0.006571
|  |  |  | @ Cl=0.6, Cd= | 0.0068969
alpha (deg) | Cl | Cd | Cm | Cl/Cd
-20 | -0.973 | 0.19481 | -0.02 | -4.996
-19.5 | -0.944 | 0.18375 | -0.02 | -5.14
-19 | -0.917 | 0.16796 | -0.021 | -5.459
-18.5 | -0.887 | 0.16288 | -0.021 | -5.446
-18 | -0.858 | 0.16262 | -0.021 | -5.275
-17.5 | -0.828 | 0.1561 | -0.021 | -5.306
-17 | -0.8 | 0.14815 | -0.021 | -5.401
-16.5 | -0.772 | 0.12845 | -0.022 | -6.008
-16 | -0.741 | 0.12539 | -0.021 | -5.91
-15.5 | -0.711 | 0.11917 | -0.021 | -5.968
-15 | -0.683 | 0.11016 | -0.022 | -6.198
-14.5 | -0.658 | 0.09777 | -0.024 | -6.733
-14 | -0.63 | 0.09134 | -0.024 | -6.897
-13.5 | -0.608 | 0.07775 | -0.027 | -7.815
-13 | -0.627 | 0.03783 | -0.035 | -16.564
-12.5 | -0.617 | 0.02437 | -0.038 | -25.307
-12 | -0.508 | 0.08239 | -0.023 | -6.164
-11.5 | -0.487 | 0.06642 | -0.027 | -7.329
-11 | -0.5 | 0.03103 | -0.037 | -16.104
-10.5 | -0.421 | 0.07271 | -0.023 | -5.785
-10 | -0.397 | 0.0598 | -0.028 | -6.642
-9.5 | -0.418 | 0.01951 | -0.042 | -21.427
-9 | -0.626 | 0.01404 | -0.044 | -44.553
-8.5 | -0.638 | 0.01159 | -0.045 | -55.068
-8 | -0.612 | 0.01029 | -0.046 | -59.493
-7.5 | -0.575 | 0.00821 | -0.048 | -70.031
-7 | -0.517 | 0.0078 | -0.048 | -66.248
-6.5 | -0.451 | 0.00746 | -0.049 | -60.496
-6 | -0.384 | 0.00713 | -0.05 | -53.855
-5.5 | -0.315 | 0.00758 | -0.051 | -41.561
-5 | -0.245 | 0.00732 | -0.051 | -33.483
-4.5 | -0.174 | 0.00721 | -0.052 | -24.124
-4 | -0.102 | 0.00709 | -0.053 | -14.437
-3.5 | -0.03 | 0.007 | -0.053 | -4.314
-3 | 0.042 | 0.00686 | -0.054 | 6.173
-2.5 | 0.115 | 0.00667 | -0.055 | 17.295
-2 | 0.188 | 0.00667 | -0.056 | 28.257
-1.5 | 0.261 | 0.00665 | -0.056 | 39.275
-1 | 0.334 | 0.00658 | -0.057 | 50.749
-0.5 | 0.407 | 0.00657 | -0.058 | 61.9
0 | 0.48 | 0.00625 | -0.058 | 76.813
0.5 | 0.548 | 0.00658 | -0.059 | 83.342
1 | 0.612 | 0.00697 | -0.059 | 87.749
1.5 | 0.68 | 0.00738 | -0.06 | 92.121
2 | 0.748 | 0.0078 | -0.06 | 95.827
2.5 | 0.816 | 0.00819 | -0.061 | 99.519
3 | 0.883 | 0.00859 | -0.061 | 102.759
3.5 | 0.949 | 0.00897 | -0.062 | 105.842
4 | 1.015 | 0.00935 | -0.062 | 108.559
4.5 | 1.081 | 0.00975 | -0.063 | 110.875
5 | 1.146 | 0.01027 | -0.064 | 111.555
5.5 | 1.209 | 0.011 | -0.064 | 109.96
6 | 1.273 | 0.01166 | -0.065 | 109.152
6.5 | 1.333 | 0.01306 | -0.065 | 102.115
7 | 1.393 | 0.01446 | -0.066 | 96.332
7.5 | 1.453 | 0.01586 | -0.066 | 91.623
8 | 1.509 | 0.01757 | -0.067 | 85.921
8.5 | 1.564 | 0.0191 | -0.067 | 81.902
9 | 1.617 | 0.02064 | -0.067 | 78.318
9.5 | 1.66 | 0.0222 | -0.068 | 74.759
10 | 1.691 | 0.02639 | -0.068 | 64.061
10.5 | 1.716 | 0.02875 | -0.069 | 59.71
11 | 1.729 | 0.03124 | -0.069 | 55.362
11.5 | 1.72 | 0.03446 | -0.07 | 49.905
12 | 1.668 | 0.03768 | -0.07 | 44.27
12.5 | 1.52 | 0.04257 | -0.07 | 35.716
13 | 1.06 | 0.04751 | -0.07 | 22.302
13.5 | 1.084 | 0.0556 | -0.07 | 19.497
14 | 1.115 | 0.056 | -0.071 | 19.907
14.5 | 1.142 | 0.06069 | -0.071 | 18.81
15 | 1.164 | 0.07012 | -0.071 | 16.598
15.5 | 1.183 | 0.08184 | -0.071 | 14.46
16 | 1.195 | 0.09884 | -0.069 | 12.092

## 144. Re 18M Mach 0.50 (2)
BIGFOIL.COM POLAR EXPORT
NACA63-620 a=0.2
NACA63-620 a=0.2 |  |  |  | Cl Max: | 1.5441 | at alpha= | 9 | deg
XFOIL ncrit=9 |  |  |  | L/D Max: | 206.29 | at alpha= | 5 | deg
Re: | 18000000 |  |  | Cd Min: | 0.07058 | at alpha= | 14 | deg
Mach: | 0.5 |  |  | Cl=0 at alpha= | -3.4226 | deg
|  |  |  | @ Cl=0.1, Cd= | 0.0058723
|  |  |  | @ Cl=0.4, Cd= | 0.0051985
|  |  |  | @ Cl=0.6, Cd= | 0.0047434
alpha (deg) | Cl | Cd | Cm | Cl/Cd
-12 | -0.8811 | 0.02798 | -0.1086 | -31.4904
-11.5 | -0.8963 | 0.02269 | -0.1062 | -39.502
-10.5 | -0.9822 | 0.01248 | -0.0895 | -78.7019
-9.5 | -0.8885 | 0.01052 | -0.0738 | -84.4582
-9 | -0.8213 | 0.00982 | -0.0697 | -83.6354
-8.5 | -0.75 | 0.00928 | -0.0666 | -80.819
-8 | -0.6767 | 0.00881 | -0.0643 | -76.8104
-7.5 | -0.6038 | 0.00835 | -0.0624 | -72.3114
-7 | -0.5363 | 0.00758 | -0.0603 | -70.752
-6.5 | -0.4607 | 0.0073 | -0.0595 | -63.1096
-6 | -0.3857 | 0.00705 | -0.059 | -54.7092
-5.5 | -0.3101 | 0.00683 | -0.0589 | -45.4026
-5 | -0.2352 | 0.00662 | -0.0589 | -35.5287
-4.5 | -0.1604 | 0.00648 | -0.0592 | -24.7531
-4 | -0.0857 | 0.00629 | -0.0597 | -13.6248
-3.5 | -0.0114 | 0.00615 | -0.0603 | -1.8537
-3 | 0.0622 | 0.00598 | -0.0611 | 10.4013
-2.5 | 0.1359 | 0.00577 | -0.062 | 23.5529
-2 | 0.2096 | 0.00566 | -0.063 | 37.0318
-1.5 | 0.2834 | 0.00553 | -0.064 | 51.2477
-1 | 0.3572 | 0.00539 | -0.0652 | 66.2709
-0.5 | 0.4287 | 0.00507 | -0.0663 | 84.5562
0 | 0.5009 | 0.0047 | -0.0675 | 106.5745
0.5 | 0.5748 | 0.00474 | -0.0688 | 121.2658
1 | 0.6498 | 0.00475 | -0.0702 | 136.8
1.5 | 0.7241 | 0.00483 | -0.0714 | 149.9172
2 | 0.7985 | 0.0049 | -0.0726 | 162.9592
2.5 | 0.8733 | 0.005 | -0.0738 | 174.66
3 | 0.9473 | 0.00518 | -0.0747 | 182.8764
3.5 | 1.022 | 0.00531 | -0.0757 | 192.467
4 | 1.0952 | 0.00553 | -0.0763 | 198.047
4.5 | 1.1675 | 0.00577 | -0.0767 | 202.3397
5 | 1.2398 | 0.00601 | -0.0768 | 206.2895
5.5 | 1.3057 | 0.00646 | -0.0759 | 202.1207
6 | 1.3653 | 0.00702 | -0.074 | 194.4872
6.5 | 1.4185 | 0.00762 | -0.0708 | 186.1549
7 | 1.4341 | 0.00851 | -0.0619 | 168.5194
7.5 | 1.4634 | 0.00976 | -0.0561 | 149.9385
8 | 1.4982 | 0.01114 | -0.0515 | 134.4883
8.5 | 1.528 | 0.01287 | -0.0466 | 118.7257
9 | 1.5441 | 0.01527 | -0.0409 | 101.1198
9.5 | 1.5323 | 0.01905 | -0.0337 | 80.4357
10 | 1.5011 | 0.02417 | -0.0263 | 62.1059
10.5 | 1.4893 | 0.02891 | -0.0213 | 51.515
11 | 1.4843 | 0.03369 | -0.0174 | 44.0576
11.5 | 1.4652 | 0.03968 | -0.0139 | 36.9254
12 | 1.4673 | 0.04468 | -0.0117 | 32.8402
12.5 | 1.4682 | 0.04999 | -0.0099 | 29.3699
13 | 1.4675 | 0.05577 | -0.0088 | 26.3134
13.5 | 1.4513 | 0.06292 | -0.008 | 23.0658
14 | 1.4528 | 0.07058 | -0.0108 | 20.5837

## 145. Re 20M Mach 0.00 (1)
BIGFOIL.COM POLAR EXPORT
NACA63-620 a=0.2
NACA63-620 a=0.2 |  |  |  | Cl Max: | 1.879 | at alpha= | 15.5 | deg
JavaFoil+Calcfoil stall+Eppler ext transition |  |  |  | L/D Max: | 132.307 | at alpha= | 5.5 | deg
Re: | 20000000 |  |  | Cd Min: | 0.00568 | at alpha= | 0 | deg
Mach: | 0 |  |  | Cl=0 at alpha= | -3.2936 | deg
|  |  |  | @ Cl=0.1, Cd= | 0.0062
|  |  |  | @ Cl=0.4, Cd= | 0.00578
|  |  |  | @ Cl=0.6, Cd= | 0.0061774
alpha (deg) | Cl | Cd | Cm | Cl/Cd
-20 | -0.833 | 0.11871 | -0.02 | -7.017
-19.5 | -0.853 | 0.10816 | -0.021 | -7.886
-19 | -0.878 | 0.09245 | -0.023 | -9.498
-18.5 | -0.901 | 0.08022 | -0.024 | -11.225
-18 | -0.933 | 0.06016 | -0.025 | -15.515
-17.5 | -0.953 | 0.05052 | -0.027 | -18.87
-17 | -0.963 | 0.04643 | -0.027 | -20.747
-16.5 | -0.987 | 0.03456 | -0.029 | -28.554
-16 | -0.99 | 0.0323 | -0.029 | -30.646
-15.5 | -0.997 | 0.02718 | -0.03 | -36.689
-15 | -1.003 | 0.02213 | -0.031 | -45.351
-14.5 | -1 | 0.01948 | -0.032 | -51.358
-14 | -0.993 | 0.01712 | -0.032 | -58.022
-13.5 | -0.982 | 0.01516 | -0.033 | -64.796
-13 | -0.966 | 0.01368 | -0.034 | -70.629
-12.5 | -0.946 | 0.01243 | -0.035 | -76.128
-12 | -0.921 | 0.01138 | -0.035 | -80.95
-11.5 | -0.892 | 0.00989 | -0.036 | -90.222
-11 | -0.86 | 0.01012 | -0.037 | -85.02
-10.5 | -0.826 | 0.00893 | -0.038 | -92.455
-10 | -0.781 | 0.00853 | -0.038 | -91.507
-9.5 | -0.733 | 0.00825 | -0.039 | -88.806
-9 | -0.682 | 0.0074 | -0.04 | -92.133
-8.5 | -0.629 | 0.00727 | -0.04 | -86.495
-8 | -0.574 | 0.00701 | -0.041 | -81.861
-7.5 | -0.517 | 0.00678 | -0.041 | -76.276
-7 | -0.458 | 0.00664 | -0.042 | -69.051
-6.5 | -0.398 | 0.00641 | -0.043 | -62.133
-6 | -0.337 | 0.00621 | -0.043 | -54.267
-5.5 | -0.276 | 0.00608 | -0.044 | -45.304
-5 | -0.214 | 0.00666 | -0.044 | -32.11
-4.5 | -0.151 | 0.00657 | -0.045 | -23.073
-4 | -0.089 | 0.00649 | -0.046 | -13.7
-3.5 | -0.026 | 0.00641 | -0.046 | -4.09
-3 | 0.037 | 0.00632 | -0.047 | 5.81
-2.5 | 0.1 | 0.0062 | -0.047 | 16.118
-2 | 0.163 | 0.00613 | -0.048 | 26.596
-1.5 | 0.226 | 0.0061 | -0.049 | 37.081
-1 | 0.289 | 0.00611 | -0.049 | 47.327
-0.5 | 0.352 | 0.0061 | -0.05 | 57.768
0 | 0.415 | 0.00568 | -0.051 | 73.164
0.5 | 0.478 | 0.00583 | -0.051 | 82.137
1 | 0.539 | 0.00602 | -0.052 | 89.435
1.5 | 0.601 | 0.00618 | -0.053 | 97.31
2 | 0.663 | 0.00638 | -0.053 | 103.993
2.5 | 0.725 | 0.00654 | -0.054 | 110.967
3 | 0.787 | 0.00673 | -0.054 | 117.027
3.5 | 0.849 | 0.00691 | -0.055 | 122.788
4 | 0.904 | 0.00688 | -0.055 | 131.45
4.5 | 0.962 | 0.00743 | -0.056 | 129.5
5 | 1.019 | 0.00778 | -0.056 | 131.028
5.5 | 1.076 | 0.00813 | -0.057 | 132.307
6 | 1.132 | 0.00869 | -0.057 | 130.326
6.5 | 1.188 | 0.00938 | -0.058 | 126.61
7 | 1.243 | 0.01003 | -0.058 | 123.949
7.5 | 1.298 | 0.01077 | -0.059 | 120.491
8 | 1.352 | 0.01158 | -0.059 | 116.767
8.5 | 1.405 | 0.0123 | -0.059 | 114.189
9 | 1.458 | 0.01303 | -0.06 | 111.821
9.5 | 1.507 | 0.01377 | -0.06 | 109.422
10 | 1.555 | 0.01465 | -0.061 | 106.125
10.5 | 1.598 | 0.01665 | -0.061 | 95.969
11 | 1.642 | 0.01765 | -0.062 | 93.055
11.5 | 1.684 | 0.01867 | -0.062 | 90.2
12 | 1.722 | 0.0198 | -0.063 | 86.983
12.5 | 1.758 | 0.02098 | -0.063 | 83.783
13 | 1.791 | 0.0222 | -0.063 | 80.687
13.5 | 1.819 | 0.02348 | -0.064 | 77.468
14 | 1.844 | 0.0249 | -0.064 | 74.05
14.5 | 1.863 | 0.02639 | -0.065 | 70.583
15 | 1.873 | 0.02804 | -0.065 | 66.801
15.5 | 1.879 | 0.02991 | -0.066 | 62.803
16 | 1.878 | 0.03187 | -0.066 | 58.947
16.5 | 1.874 | 0.03379 | -0.066 | 55.445
17 | 1.864 | 0.03604 | -0.067 | 51.715
17.5 | 1.849 | 0.03818 | -0.067 | 48.428
18 | 1.83 | 0.04076 | -0.067 | 44.885
18.5 | 1.806 | 0.0433 | -0.068 | 41.708
19 | 1.779 | 0.04592 | -0.068 | 38.732
19.5 | 1.747 | 0.04924 | -0.068 | 35.472
20 | 1.713 | 0.05184 | -0.069 | 33.037

## 146. Re 20M Mach 0.00 (2)
BIGFOIL.COM POLAR EXPORT
NACA63-620 a=0.2
NACA63-620 a=0.2 |  |  |  | Cl Max: | 1.7006 | at alpha= | 19 | deg
XFOIL ncrit=9 |  |  |  | L/D Max: | 187.538 | at alpha= | 7 | deg
Re: | 20000000 |  |  | Cd Min: | 0.07952 | at alpha= | 20 | deg
Mach: | 0 |  |  | Cl=0 at alpha= | -3.3524 | deg
|  |  |  | @ Cl=0.1, Cd= | 0.0053938
|  |  |  | @ Cl=0.4, Cd= | 0.0045377
|  |  |  | @ Cl=0.6, Cd= | 0.0044192
alpha (deg) | Cl | Cd | Cm | Cl/Cd
-20 | -1.5192 | 0.02828 | -0.0715 | -53.7199
-19.5 | -1.5034 | 0.02566 | -0.0705 | -58.5892
-19 | -1.4848 | 0.0234 | -0.0692 | -63.453
-18.5 | -1.4662 | 0.02127 | -0.0675 | -68.9328
-18 | -1.444 | 0.01952 | -0.0656 | -73.9754
-17.5 | -1.4214 | 0.01791 | -0.0634 | -79.3635
-17 | -1.3965 | 0.01658 | -0.0609 | -84.228
-16.5 | -1.3706 | 0.01546 | -0.058 | -88.6546
-16 | -1.3479 | 0.01443 | -0.0543 | -93.4096
-15.5 | -1.3284 | 0.01367 | -0.049 | -97.1763
-15 | -1.2942 | 0.01306 | -0.0459 | -99.0965
-14.5 | -1.2507 | 0.01249 | -0.0443 | -100.1361
-14 | -1.2045 | 0.01194 | -0.0431 | -100.8794
-13 | -1.1057 | 0.01097 | -0.0416 | -100.7931
-12.5 | -1.0546 | 0.01049 | -0.041 | -100.5338
-12 | -1.002 | 0.01005 | -0.0407 | -99.7015
-11.5 | -0.9489 | 0.00961 | -0.0404 | -98.7409
-11 | -0.8944 | 0.0092 | -0.0404 | -97.2174
-10.5 | -0.8389 | 0.00887 | -0.0405 | -94.5772
-10 | -0.783 | 0.00851 | -0.0406 | -92.0094
-9.5 | -0.7265 | 0.00818 | -0.0409 | -88.8142
-9 | -0.6723 | 0.00759 | -0.0408 | -88.5771
-8.5 | -0.6152 | 0.00722 | -0.0412 | -85.2078
-8 | -0.5568 | 0.00699 | -0.0417 | -79.6567
-7.5 | -0.4976 | 0.0068 | -0.0424 | -73.1765
-7 | -0.4384 | 0.00661 | -0.0431 | -66.3238
-6.5 | -0.3787 | 0.00646 | -0.0439 | -58.6223
-6 | -0.3189 | 0.00629 | -0.0447 | -50.6995
-5.5 | -0.2589 | 0.00616 | -0.0455 | -42.0292
-5 | -0.1988 | 0.00603 | -0.0464 | -32.9685
-4.5 | -0.1384 | 0.0059 | -0.0473 | -23.4576
-4 | -0.0782 | 0.00578 | -0.0482 | -13.5294
-3.5 | -0.0178 | 0.00564 | -0.0492 | -3.156
-3 | 0.0425 | 0.00547 | -0.0501 | 7.7697
-2.5 | 0.1029 | 0.00539 | -0.0512 | 19.0909
-2 | 0.1635 | 0.00527 | -0.0522 | 31.0247
-1.5 | 0.2239 | 0.00522 | -0.0533 | 42.8927
-1 | 0.2846 | 0.00509 | -0.0544 | 55.9136
-0.5 | 0.3447 | 0.00493 | -0.0554 | 69.9189
0 | 0.4039 | 0.00451 | -0.0566 | 89.5565
0.5 | 0.4647 | 0.00443 | -0.0577 | 104.8984
1 | 0.5252 | 0.00442 | -0.0589 | 118.8235
1.5 | 0.5862 | 0.00441 | -0.0601 | 132.9252
2 | 0.6465 | 0.00445 | -0.0613 | 145.2809
2.5 | 0.7071 | 0.00447 | -0.0625 | 158.1879
3 | 0.7674 | 0.00456 | -0.0636 | 168.2895
3.5 | 0.8273 | 0.00469 | -0.0648 | 176.3966
4 | 0.8863 | 0.00487 | -0.0658 | 181.9918
4.5 | 0.9445 | 0.00513 | -0.0667 | 184.1131
5 | 1.0014 | 0.00543 | -0.0674 | 184.4199
6 | 1.1145 | 0.00602 | -0.0688 | 185.1329
6.5 | 1.171 | 0.00625 | -0.0695 | 187.36
7 | 1.2265 | 0.00654 | -0.0701 | 187.5382
7.5 | 1.2787 | 0.00696 | -0.0702 | 183.7213
8 | 1.3191 | 0.00792 | -0.0684 | 166.553
8.5 | 1.3604 | 0.00864 | -0.0668 | 157.4537
9 | 1.3982 | 0.00931 | -0.0645 | 150.1826
9.5 | 1.4186 | 0.00992 | -0.0589 | 143.004
10 | 1.4312 | 0.01094 | -0.0528 | 130.8227
10.5 | 1.444 | 0.01241 | -0.0478 | 116.3578
11 | 1.4643 | 0.01383 | -0.0442 | 105.8785
11.5 | 1.4825 | 0.01551 | -0.0408 | 95.5835
12 | 1.4861 | 0.01808 | -0.0363 | 82.1958
12.5 | 1.5036 | 0.0201 | -0.0335 | 74.806
13 | 1.5081 | 0.02299 | -0.03 | 65.5981
13.5 | 1.5201 | 0.02555 | -0.0274 | 59.4951
14 | 1.5523 | 0.02854 | -0.0295 | 54.3903
14.5 | 1.5792 | 0.03162 | -0.0305 | 49.9431
15.5 | 1.6468 | 0.03897 | -0.037 | 42.2581
16 | 1.6658 | 0.04253 | -0.0372 | 39.1676
16.5 | 1.6727 | 0.04669 | -0.0363 | 35.8257
17 | 1.6844 | 0.05044 | -0.0357 | 33.3941
17.5 | 1.6938 | 0.05445 | -0.0351 | 31.1074
18 | 1.6957 | 0.05926 | -0.0345 | 28.6146
18.5 | 1.698 | 0.06399 | -0.0339 | 26.5354
19 | 1.7006 | 0.06882 | -0.0336 | 24.7108
19.5 | 1.6946 | 0.07431 | -0.0329 | 22.8045
20 | 1.6867 | 0.07952 | -0.0316 | 21.211

## 147. Re 20M Mach 0.10 (1)
BIGFOIL.COM POLAR EXPORT
NACA63-620 a=0.2
NACA63-620 a=0.2 |  |  |  | Cl Max: | 1.873 | at alpha= | 15.5 | deg
JavaFoil+Calcfoil stall+Eppler ext transition |  |  |  | L/D Max: | 137.397 | at alpha= | 4 | deg
Re: | 20000000 |  |  | Cd Min: | 0.00568 | at alpha= | 0 | deg
Mach: | 0.1 |  |  | Cl=0 at alpha= | -3.2936 | deg
|  |  |  | @ Cl=0.1, Cd= | 0.00624
|  |  |  | @ Cl=0.4, Cd= | 0.0057981
|  |  |  | @ Cl=0.6, Cd= | 0.006226
alpha (deg) | Cl | Cd | Cm | Cl/Cd
-19.5 | -0.801 | 0.11696 | -0.021 | -6.851
-19 | -0.823 | 0.10645 | -0.021 | -7.734
-18.5 | -0.843 | 0.0979 | -0.022 | -8.613
-18 | -0.885 | 0.07048 | -0.025 | -12.552
-17.5 | -0.911 | 0.05779 | -0.026 | -15.758
-17 | -0.926 | 0.05183 | -0.027 | -17.873
-16.5 | -0.954 | 0.03822 | -0.028 | -24.971
-16 | -0.961 | 0.03568 | -0.029 | -26.932
-15.5 | -0.972 | 0.02986 | -0.03 | -32.566
-15 | -0.979 | 0.02507 | -0.031 | -39.074
-14.5 | -0.984 | 0.02058 | -0.032 | -47.827
-14 | -0.981 | 0.01791 | -0.033 | -54.746
-13.5 | -0.972 | 0.0159 | -0.033 | -61.121
-13 | -0.959 | 0.01413 | -0.034 | -67.83
-12.5 | -0.94 | 0.01277 | -0.035 | -73.618
-12 | -0.918 | 0.01164 | -0.036 | -78.837
-11.5 | -0.89 | 0.00954 | -0.036 | -93.285
-11 | -0.858 | 0.00987 | -0.037 | -86.97
-10.5 | -0.827 | 0.00906 | -0.038 | -91.235
-10 | -0.782 | 0.00866 | -0.039 | -90.344
-9.5 | -0.735 | 0.00772 | -0.039 | -95.201
-9 | -0.684 | 0.00746 | -0.04 | -91.771
-8.5 | -0.631 | 0.0073 | -0.04 | -86.519
-8 | -0.576 | 0.00709 | -0.041 | -81.327
-7.5 | -0.519 | 0.00688 | -0.042 | -75.534
-7 | -0.461 | 0.00665 | -0.042 | -69.234
-6.5 | -0.4 | 0.00642 | -0.043 | -62.304
-6 | -0.339 | 0.00622 | -0.043 | -54.419
-5.5 | -0.277 | 0.00609 | -0.044 | -45.463
-5 | -0.215 | 0.00666 | -0.045 | -32.23
-4.5 | -0.152 | 0.00658 | -0.045 | -23.147
-4 | -0.089 | 0.0065 | -0.046 | -13.747
-3.5 | -0.026 | 0.00641 | -0.046 | -4.105
-3 | 0.037 | 0.00633 | -0.047 | 5.832
-2.5 | 0.1 | 0.00624 | -0.048 | 16.112
-2 | 0.164 | 0.00618 | -0.048 | 26.534
-1.5 | 0.227 | 0.00611 | -0.049 | 37.226
-1 | 0.291 | 0.00612 | -0.05 | 47.542
-0.5 | 0.354 | 0.0061 | -0.05 | 58.038
0 | 0.418 | 0.00568 | -0.051 | 73.501
0.5 | 0.481 | 0.00587 | -0.052 | 81.944
1 | 0.541 | 0.00602 | -0.052 | 89.963
1.5 | 0.604 | 0.00624 | -0.053 | 96.794
2 | 0.666 | 0.00638 | -0.053 | 104.432
2.5 | 0.729 | 0.00661 | -0.054 | 110.296
3 | 0.791 | 0.0068 | -0.055 | 116.377
3.5 | 0.853 | 0.007 | -0.055 | 121.929
4 | 0.907 | 0.0066 | -0.056 | 137.397
4.5 | 0.966 | 0.00748 | -0.056 | 129.145
5 | 1.023 | 0.00786 | -0.057 | 130.137
5.5 | 1.081 | 0.0082 | -0.057 | 131.795
6 | 1.137 | 0.0088 | -0.057 | 129.265
6.5 | 1.193 | 0.00948 | -0.058 | 125.784
7 | 1.248 | 0.01015 | -0.058 | 123.006
7.5 | 1.303 | 0.01089 | -0.059 | 119.648
8 | 1.357 | 0.01173 | -0.059 | 115.681
8.5 | 1.411 | 0.01247 | -0.06 | 113.125
9 | 1.463 | 0.01323 | -0.06 | 110.646
9.5 | 1.513 | 0.01398 | -0.061 | 108.207
10 | 1.56 | 0.01486 | -0.061 | 105.027
10.5 | 1.603 | 0.01694 | -0.061 | 94.654
11 | 1.648 | 0.01792 | -0.062 | 91.924
11.5 | 1.689 | 0.01897 | -0.062 | 89.017
12 | 1.727 | 0.02015 | -0.063 | 85.697
12.5 | 1.762 | 0.02135 | -0.063 | 82.53
13 | 1.794 | 0.02266 | -0.064 | 79.191
13.5 | 1.821 | 0.02398 | -0.064 | 75.943
14 | 1.844 | 0.02537 | -0.065 | 72.7
14.5 | 1.862 | 0.02707 | -0.065 | 68.8
15 | 1.87 | 0.02872 | -0.065 | 65.137
15.5 | 1.873 | 0.03057 | -0.066 | 61.287
16 | 1.87 | 0.0326 | -0.066 | 57.367
16.5 | 1.862 | 0.03462 | -0.067 | 53.793
17 | 1.848 | 0.03691 | -0.067 | 50.084
17.5 | 1.83 | 0.03915 | -0.067 | 46.735
18 | 1.806 | 0.04164 | -0.068 | 43.38
18.5 | 1.777 | 0.04454 | -0.068 | 39.907
19 | 1.744 | 0.04747 | -0.068 | 36.751
19.5 | 1.708 | 0.05021 | -0.069 | 34.021
20 | 1.669 | 0.05356 | -0.069 | 31.15

## 148. Re 20M Mach 0.10 (2)
BIGFOIL.COM POLAR EXPORT
NACA63-620 a=0.2
NACA63-620 a=0.2 |  |  |  | Cl Max: | 1.6871 | at alpha= | 19 | deg
XFOIL ncrit=9 |  |  |  | L/D Max: | 187.72 | at alpha= | 7 | deg
Re: | 20000000 |  |  | Cd Min: | 0.07743 | at alpha= | 19.5 | deg
Mach: | 0.1 |  |  | Cl=0 at alpha= | -3.3548 | deg
|  |  |  | @ Cl=0.1, Cd= | 0.0053958
|  |  |  | @ Cl=0.4, Cd= | 0.0045586
|  |  |  | @ Cl=0.6, Cd= | 0.0044263
alpha (deg) | Cl | Cd | Cm | Cl/Cd
-12.5 | -1.0622 | 0.01064 | -0.0425 | -99.8308
-12 | -1.0093 | 0.01018 | -0.042 | -99.1454
-11.5 | -0.9558 | 0.00973 | -0.0416 | -98.2323
-11 | -0.9011 | 0.0093 | -0.0414 | -96.8925
-10.5 | -0.8452 | 0.00895 | -0.0414 | -94.4358
-10 | -0.7887 | 0.0086 | -0.0415 | -91.7093
-9.5 | -0.7318 | 0.00824 | -0.0416 | -88.8107
-9 | -0.6769 | 0.00768 | -0.0415 | -88.138
-8.5 | -0.6198 | 0.00726 | -0.0418 | -85.3719
-8 | -0.5609 | 0.00703 | -0.0423 | -79.7866
-7.5 | -0.5012 | 0.00683 | -0.0429 | -73.3821
-7 | -0.4414 | 0.00663 | -0.0436 | -66.5762
-6.5 | -0.3814 | 0.00648 | -0.0443 | -58.858
-6 | -0.321 | 0.00631 | -0.0451 | -50.8716
-5.5 | -0.2606 | 0.00618 | -0.0459 | -42.1683
-5 | -0.1999 | 0.00605 | -0.0467 | -33.0413
-4.5 | -0.1391 | 0.00591 | -0.0476 | -23.5364
-4 | -0.0785 | 0.00579 | -0.0486 | -13.5579
-3.5 | -0.0176 | 0.00565 | -0.0495 | -3.115
-3 | 0.043 | 0.00548 | -0.0505 | 7.8467
-2.5 | 0.1039 | 0.00539 | -0.0515 | 19.2764
-2 | 0.1649 | 0.00528 | -0.0525 | 31.2311
-1.5 | 0.2257 | 0.00523 | -0.0536 | 43.1549
-1 | 0.2868 | 0.0051 | -0.0547 | 56.2353
-0.5 | 0.3473 | 0.00493 | -0.0558 | 70.4462
0 | 0.4069 | 0.00451 | -0.0569 | 90.2217
0.5 | 0.4681 | 0.00444 | -0.0581 | 105.4279
1 | 0.529 | 0.00442 | -0.0593 | 119.6833
1.5 | 0.5905 | 0.00442 | -0.0605 | 133.5973
2 | 0.6512 | 0.00446 | -0.0616 | 146.009
2.5 | 0.7123 | 0.00448 | -0.0628 | 158.9955
3 | 0.773 | 0.00457 | -0.064 | 169.1466
3.5 | 0.8334 | 0.00469 | -0.0651 | 177.6972
4 | 0.8929 | 0.00488 | -0.0662 | 182.9713
4.5 | 0.9515 | 0.00513 | -0.0671 | 185.4776
5 | 1.0087 | 0.00545 | -0.0678 | 185.0826
5.5 | 1.0661 | 0.00574 | -0.0685 | 185.7317
6 | 1.1227 | 0.00604 | -0.0691 | 185.8775
6.5 | 1.1794 | 0.00629 | -0.0698 | 187.504
7 | 1.2352 | 0.00658 | -0.0703 | 187.7204
7.5 | 1.2883 | 0.00697 | -0.0704 | 184.835
8 | 1.3288 | 0.00792 | -0.0686 | 167.7778
8.5 | 1.3679 | 0.00872 | -0.0664 | 156.8693
9 | 1.4045 | 0.0094 | -0.0638 | 149.4149
9.5 | 1.4171 | 0.0101 | -0.0568 | 140.3069
10 | 1.4335 | 0.01118 | -0.0516 | 128.22
10.5 | 1.4441 | 0.01283 | -0.0463 | 112.5565
11 | 1.4651 | 0.01431 | -0.0429 | 102.3829
11.5 | 1.4821 | 0.01613 | -0.0394 | 91.8847
12 | 1.4854 | 0.01881 | -0.035 | 78.9686
12.5 | 1.5036 | 0.02084 | -0.0323 | 72.1497
13 | 1.5043 | 0.0241 | -0.0286 | 62.4191
13.5 | 1.5181 | 0.02662 | -0.0261 | 57.0285
14 | 1.5511 | 0.02973 | -0.0285 | 52.1729
14.5 | 1.5781 | 0.0329 | -0.0295 | 47.9666
15 | 1.6138 | 0.03653 | -0.0329 | 44.1774
15.5 | 1.6436 | 0.04064 | -0.0359 | 40.4429
16 | 1.6609 | 0.04443 | -0.0361 | 37.3824
16.5 | 1.6678 | 0.04869 | -0.0353 | 34.2534
17 | 1.6759 | 0.05285 | -0.0345 | 31.7105
17.5 | 1.6828 | 0.05723 | -0.034 | 29.4042
18 | 1.6834 | 0.06221 | -0.0333 | 27.06
18.5 | 1.6849 | 0.0671 | -0.0328 | 25.1103
19 | 1.6871 | 0.07199 | -0.0324 | 23.4352
19.5 | 1.68 | 0.07743 | -0.0314 | 21.697

## 149. Re 20M Mach 0.25 (1)
BIGFOIL.COM POLAR EXPORT
NACA63-620 a=0.2
NACA63-620 a=0.2 |  |  |  | Cl Max: | 1.846 | at alpha= | 14.5 | deg
JavaFoil+Calcfoil stall+Eppler ext transition |  |  |  | L/D Max: | 128.08 | at alpha= | 5.5 | deg
Re: | 20000000 |  |  | Cd Min: | 0.00576 | at alpha= | 0 | deg
Mach: | 0.25 |  |  | Cl=0 at alpha= | -3.2923 | deg
|  |  |  | @ Cl=0.1, Cd= | 0.0062946
|  |  |  | @ Cl=0.4, Cd= | 0.0059429
|  |  |  | @ Cl=0.6, Cd= | 0.0063144
alpha (deg) | Cl | Cd | Cm | Cl/Cd
-18 | -0.532 | 0.12484 | -0.02 | -4.258
-17.5 | -0.579 | 0.11632 | -0.02 | -4.98
-17 | -0.624 | 0.1074 | -0.021 | -5.81
-16.5 | -0.666 | 0.09797 | -0.022 | -6.794
-16 | -0.7 | 0.09206 | -0.023 | -7.607
-15.5 | -0.736 | 0.08031 | -0.025 | -9.17
-15 | -0.804 | 0.04555 | -0.029 | -17.66
-14.5 | -0.841 | 0.03402 | -0.031 | -24.728
-14 | -0.868 | 0.02643 | -0.032 | -32.849
-13.5 | -0.885 | 0.02134 | -0.033 | -41.484
-13 | -0.89 | 0.01892 | -0.034 | -47.029
-12.5 | -0.89 | 0.01613 | -0.035 | -55.158
-12 | -0.883 | 0.01386 | -0.036 | -63.716
-11.5 | -0.867 | 0.01236 | -0.037 | -70.208
-11 | -0.844 | 0.01136 | -0.038 | -74.299
-10.5 | -0.816 | 0.00967 | -0.039 | -84.356
-10 | -0.788 | 0.00919 | -0.04 | -85.795
-9.5 | -0.744 | 0.00875 | -0.04 | -84.974
-9 | -0.695 | 0.00772 | -0.041 | -90.054
-8.5 | -0.644 | 0.00747 | -0.042 | -86.176
-8 | -0.589 | 0.00721 | -0.042 | -81.615
-7.5 | -0.531 | 0.00702 | -0.043 | -75.661
-7 | -0.472 | 0.00686 | -0.043 | -68.764
-6.5 | -0.41 | 0.00664 | -0.044 | -61.731
-6 | -0.347 | 0.00637 | -0.045 | -54.515
-5.5 | -0.284 | 0.00621 | -0.045 | -45.774
-5 | -0.22 | 0.00679 | -0.046 | -32.482
-4.5 | -0.156 | 0.00671 | -0.046 | -23.311
-4 | -0.092 | 0.00662 | -0.047 | -13.866
-3.5 | -0.027 | 0.00653 | -0.048 | -4.141
-3 | 0.038 | 0.00639 | -0.048 | 5.933
-2.5 | 0.103 | 0.00629 | -0.049 | 16.419
-2 | 0.168 | 0.00622 | -0.05 | 27.072
-1.5 | 0.234 | 0.0062 | -0.05 | 37.681
-1 | 0.299 | 0.00617 | -0.051 | 48.398
-0.5 | 0.364 | 0.00617 | -0.052 | 59.018
0 | 0.429 | 0.00576 | -0.052 | 74.513
0.5 | 0.494 | 0.00595 | -0.053 | 82.994
1 | 0.556 | 0.00617 | -0.054 | 90.129
1.5 | 0.62 | 0.00638 | -0.054 | 97.174
2 | 0.684 | 0.0066 | -0.055 | 103.672
2.5 | 0.749 | 0.00678 | -0.056 | 110.348
3 | 0.807 | 0.00687 | -0.056 | 117.465
3.5 | 0.867 | 0.00734 | -0.056 | 118.125
4 | 0.927 | 0.00757 | -0.057 | 122.503
4.5 | 0.987 | 0.00781 | -0.057 | 126.335
5 | 1.046 | 0.00824 | -0.058 | 126.988
5.5 | 1.105 | 0.00863 | -0.058 | 128.08
6 | 1.163 | 0.00928 | -0.059 | 125.251
6.5 | 1.22 | 0.01005 | -0.059 | 121.315
7 | 1.276 | 0.01081 | -0.06 | 118.006
7.5 | 1.332 | 0.01166 | -0.06 | 114.214
8 | 1.387 | 0.01259 | -0.061 | 110.175
8.5 | 1.441 | 0.01342 | -0.061 | 107.363
9 | 1.494 | 0.0143 | -0.062 | 104.469
9.5 | 1.544 | 0.01515 | -0.062 | 101.924
10 | 1.591 | 0.01617 | -0.063 | 98.368
10.5 | 1.633 | 0.01843 | -0.063 | 88.601
11 | 1.676 | 0.01961 | -0.063 | 85.433
11.5 | 1.715 | 0.02088 | -0.064 | 82.145
12 | 1.749 | 0.02218 | -0.064 | 78.869
12.5 | 1.781 | 0.02359 | -0.065 | 75.492
13 | 1.807 | 0.02507 | -0.065 | 72.094
13.5 | 1.826 | 0.02673 | -0.066 | 68.313
14 | 1.84 | 0.02849 | -0.066 | 64.583
14.5 | 1.846 | 0.03039 | -0.066 | 60.729
15 | 1.837 | 0.0326 | -0.067 | 56.362
15.5 | 1.821 | 0.03493 | -0.067 | 52.126
16 | 1.795 | 0.03736 | -0.068 | 48.038
16.5 | 1.759 | 0.04033 | -0.068 | 43.628
17 | 1.716 | 0.04321 | -0.068 | 39.709
17.5 | 1.663 | 0.04636 | -0.069 | 35.873
18 | 1.601 | 0.05008 | -0.069 | 31.972
18.5 | 1.53 | 0.05546 | -0.069 | 27.59
19 | 1.455 | 0.05832 | -0.069 | 24.944
19.5 | 1.37 | 0.06449 | -0.069 | 21.241

## 150. Re 20M Mach 0.25 (2)
BIGFOIL.COM POLAR EXPORT
NACA63-620 a=0.2
NACA63-620 a=0.2 |  |  |  | Cl Max: | 1.6337 | at alpha= | 17.5 | deg
XFOIL ncrit=9 |  |  |  | L/D Max: | 191.216 | at alpha= | 4.5 | deg
Re: | 20000000 |  |  | Cd Min: | 0.09791 | at alpha= | 20 | deg
Mach: | 0.25 |  |  | Cl=0 at alpha= | -3.3667 | deg
|  |  |  | @ Cl=0.1, Cd= | 0.0054492
|  |  |  | @ Cl=0.4, Cd= | 0.0047046
|  |  |  | @ Cl=0.6, Cd= | 0.00447
alpha (deg) | Cl | Cd | Cm | Cl/Cd
-20 | -1.4186 | 0.04917 | -0.0844 | -28.8509
-19.5 | -1.4267 | 0.04269 | -0.0864 | -33.42
-19 | -1.428 | 0.03727 | -0.0872 | -38.315
-18.5 | -1.4188 | 0.0331 | -0.087 | -42.864
-18 | -1.413 | 0.02908 | -0.0861 | -48.5901
-17.5 | -1.3991 | 0.02587 | -0.0846 | -54.0819
-17 | -1.3812 | 0.02314 | -0.0826 | -59.6889
-16.5 | -1.359 | 0.02086 | -0.0802 | -65.1486
-16 | -1.3382 | 0.01871 | -0.0773 | -71.5232
-15.5 | -1.3105 | 0.01708 | -0.0743 | -76.7272
-15 | -1.2866 | 0.01552 | -0.0704 | -82.8995
-14.5 | -1.2593 | 0.01435 | -0.0662 | -87.7561
-14 | -1.2388 | 0.0134 | -0.0601 | -92.4478
-13.5 | -1.2025 | 0.01273 | -0.0558 | -94.4619
-13 | -1.1542 | 0.0121 | -0.0535 | -95.3884
-12.5 | -1.1032 | 0.01148 | -0.0515 | -96.0976
-12 | -1.0493 | 0.01093 | -0.05 | -96.0018
-11.5 | -0.9942 | 0.0104 | -0.0487 | -95.5962
-11 | -0.9375 | 0.00989 | -0.0477 | -94.7927
-10.5 | -0.8795 | 0.00946 | -0.047 | -92.9704
-10 | -0.8212 | 0.00899 | -0.0464 | -91.3459
-9.5 | -0.7613 | 0.00863 | -0.0461 | -88.2155
-9 | -0.7011 | 0.00827 | -0.0459 | -84.7763
-8.5 | -0.644 | 0.00761 | -0.0454 | -84.6255
-8 | -0.5834 | 0.00724 | -0.0455 | -80.5801
-7.5 | -0.5213 | 0.00697 | -0.0457 | -74.792
-7 | -0.4586 | 0.00679 | -0.0462 | -67.5405
-6.5 | -0.3959 | 0.00658 | -0.0467 | -60.1672
-6 | -0.3328 | 0.00642 | -0.0473 | -51.838
-5.5 | -0.2698 | 0.00627 | -0.048 | -43.0303
-5 | -0.2065 | 0.00613 | -0.0488 | -33.6868
-4.5 | -0.1432 | 0.00599 | -0.0496 | -23.9065
-4 | -0.0801 | 0.00587 | -0.0505 | -13.6457
-3.5 | -0.0168 | 0.00571 | -0.0514 | -2.9422
-3 | 0.0462 | 0.00556 | -0.0523 | 8.3094
-2.5 | 0.1093 | 0.00543 | -0.0533 | 20.1289
-2 | 0.1727 | 0.00533 | -0.0544 | 32.4015
-1.5 | 0.2358 | 0.00526 | -0.0555 | 44.8289
-1 | 0.2991 | 0.00515 | -0.0566 | 58.0777
-0.5 | 0.3618 | 0.00497 | -0.0577 | 72.7968
0 | 0.4237 | 0.00454 | -0.0589 | 93.326
0.5 | 0.487 | 0.00448 | -0.0601 | 108.7054
1 | 0.5504 | 0.00447 | -0.0613 | 123.132
1.5 | 0.6143 | 0.00447 | -0.0625 | 137.4273
2 | 0.6774 | 0.00452 | -0.0637 | 149.8673
2.5 | 0.741 | 0.00455 | -0.0649 | 162.8571
3 | 0.804 | 0.00466 | -0.0661 | 172.5322
3.5 | 0.8673 | 0.00475 | -0.0672 | 182.5895
4 | 0.9293 | 0.00494 | -0.0682 | 188.1174
4.5 | 0.9905 | 0.00518 | -0.0691 | 191.2162
5 | 1.0499 | 0.00552 | -0.0697 | 190.1993
5.5 | 1.1089 | 0.00586 | -0.0702 | 189.2321
6 | 1.1678 | 0.00616 | -0.0706 | 189.5779
6.5 | 1.2256 | 0.00649 | -0.0709 | 188.8444
7 | 1.2833 | 0.0068 | -0.0711 | 188.7206
7.5 | 1.3383 | 0.00718 | -0.0709 | 186.3928
8 | 1.3827 | 0.00793 | -0.069 | 174.3632
8.5 | 1.409 | 0.00904 | -0.0642 | 155.8628
9 | 1.4062 | 0.01015 | -0.0545 | 138.5419
9.5 | 1.4189 | 0.01163 | -0.0487 | 122.0034
10 | 1.4391 | 0.01318 | -0.0446 | 109.1882
11 | 1.4725 | 0.01712 | -0.0367 | 86.0105
11.5 | 1.4846 | 0.01957 | -0.033 | 75.861
12 | 1.4846 | 0.02289 | -0.0287 | 64.858
12.5 | 1.4965 | 0.02578 | -0.0259 | 58.0489
13 | 1.4943 | 0.02986 | -0.0226 | 50.0435
13.5 | 1.4991 | 0.03342 | -0.0199 | 44.8564
14 | 1.532 | 0.03751 | -0.0231 | 40.8424
14.5 | 1.5551 | 0.04143 | -0.024 | 37.5356
15 | 1.5848 | 0.04598 | -0.0271 | 34.4672
15.5 | 1.6116 | 0.05095 | -0.0302 | 31.631
16 | 1.6242 | 0.05575 | -0.0307 | 29.1336
16.5 | 1.6273 | 0.06072 | -0.0298 | 26.8001
17 | 1.6318 | 0.0655 | -0.029 | 24.913
17.5 | 1.6337 | 0.07062 | -0.0283 | 23.1337
18 | 1.629 | 0.07615 | -0.0273 | 21.392
18.5 | 1.5974 | 0.0799 | -0.0196 | 19.9925
19 | 1.6031 | 0.08555 | -0.0206 | 18.7387
19.5 | 1.604 | 0.0919 | -0.0221 | 17.4538
20 | 1.6096 | 0.09791 | -0.0239 | 16.4396

## 151. Re 20M Mach 0.50 (1)
BIGFOIL.COM POLAR EXPORT
NACA63-620 a=0.2
NACA63-620 a=0.2 |  |  |  | Cl Max: | 1.731 | at alpha= | 11 | deg
JavaFoil+Calcfoil stall+Eppler ext transition |  |  |  | L/D Max: | 112.429 | at alpha= | 4.5 | deg
Re: | 20000000 |  |  | Cd Min: | 0.00626 | at alpha= | 0 | deg
Mach: | 0.5 |  |  | Cl=0 at alpha= | -3.2917 | deg
|  |  |  | @ Cl=0.1, Cd= | 0.0066811
|  |  |  | @ Cl=0.4, Cd= | 0.0066481
|  |  |  | @ Cl=0.6, Cd= | 0.00691
alpha (deg) | Cl | Cd | Cm | Cl/Cd
-20 | -0.973 | 0.19503 | -0.02 | -4.99
-19.5 | -0.945 | 0.19004 | -0.02 | -4.971
-19 | -0.917 | 0.1727 | -0.021 | -5.309
-18.5 | -0.887 | 0.17069 | -0.021 | -5.197
-18 | -0.858 | 0.16096 | -0.021 | -5.328
-17.5 | -0.828 | 0.16182 | -0.021 | -5.115
-17 | -0.8 | 0.1498 | -0.021 | -5.34
-16.5 | -0.772 | 0.12945 | -0.022 | -5.964
-16 | -0.742 | 0.12477 | -0.021 | -5.944
-15.5 | -0.712 | 0.12221 | -0.021 | -5.824
-15 | -0.683 | 0.11186 | -0.022 | -6.108
-14.5 | -0.655 | 0.1073 | -0.022 | -6.103
-14 | -0.625 | 0.10123 | -0.022 | -6.173
-13.5 | -0.604 | 0.08207 | -0.026 | -7.359
-13 | -0.578 | 0.07377 | -0.027 | -7.842
-12.5 | -0.604 | 0.03082 | -0.037 | -19.591
-12 | -0.508 | 0.08185 | -0.023 | -6.207
-11.5 | -0.485 | 0.068 | -0.027 | -7.135
-11 | -0.506 | 0.02726 | -0.038 | -18.566
-10.5 | -0.421 | 0.0711 | -0.024 | -5.919
-10 | -0.398 | 0.05933 | -0.028 | -6.701
-9.5 | -0.419 | 0.01875 | -0.042 | -22.365
-9 | -0.627 | 0.01369 | -0.044 | -45.779
-8.5 | -0.639 | 0.01133 | -0.045 | -56.385
-8 | -0.613 | 0.00893 | -0.046 | -68.668
-7.5 | -0.575 | 0.00805 | -0.048 | -71.445
-7 | -0.517 | 0.00768 | -0.048 | -67.274
-6.5 | -0.451 | 0.00739 | -0.049 | -61.076
-6 | -0.384 | 0.00705 | -0.05 | -54.482
-5.5 | -0.315 | 0.00673 | -0.051 | -46.799
-5 | -0.245 | 0.00727 | -0.051 | -33.726
-4.5 | -0.174 | 0.00712 | -0.052 | -24.442
-4 | -0.102 | 0.00701 | -0.053 | -14.604
-3.5 | -0.03 | 0.00688 | -0.053 | -4.385
-3 | 0.042 | 0.00684 | -0.054 | 6.189
-2.5 | 0.115 | 0.00664 | -0.055 | 17.385
-2 | 0.188 | 0.00664 | -0.056 | 28.365
-1.5 | 0.261 | 0.00658 | -0.056 | 39.724
-1 | 0.334 | 0.00663 | -0.057 | 50.381
-0.5 | 0.407 | 0.00665 | -0.058 | 61.195
0 | 0.48 | 0.00626 | -0.058 | 76.623
0.5 | 0.548 | 0.00639 | -0.059 | 85.801
1 | 0.612 | 0.00703 | -0.059 | 87.077
1.5 | 0.68 | 0.00744 | -0.06 | 91.348
2 | 0.748 | 0.00782 | -0.06 | 95.73
2.5 | 0.816 | 0.00815 | -0.061 | 100.065
3 | 0.883 | 0.0085 | -0.061 | 103.862
3.5 | 0.95 | 0.00886 | -0.062 | 107.225
4 | 1.016 | 0.00923 | -0.062 | 110.085
4.5 | 1.082 | 0.00962 | -0.063 | 112.429
5 | 1.146 | 0.01031 | -0.064 | 111.198
5.5 | 1.21 | 0.01093 | -0.064 | 110.682
6 | 1.272 | 0.01192 | -0.065 | 106.748
6.5 | 1.333 | 0.01328 | -0.065 | 100.412
7 | 1.394 | 0.01451 | -0.066 | 96.037
7.5 | 1.453 | 0.01599 | -0.066 | 90.842
8 | 1.51 | 0.01746 | -0.067 | 86.481
8.5 | 1.565 | 0.01892 | -0.067 | 82.734
9 | 1.618 | 0.02038 | -0.068 | 79.368
9.5 | 1.661 | 0.02201 | -0.068 | 75.437
10 | 1.692 | 0.02601 | -0.068 | 65.065
10.5 | 1.718 | 0.02827 | -0.069 | 60.77
11 | 1.731 | 0.03076 | -0.069 | 56.257
11.5 | 1.721 | 0.03382 | -0.07 | 50.891
12 | 1.67 | 0.03698 | -0.07 | 45.14
12.5 | 1.522 | 0.04177 | -0.07 | 36.429
13 | 1.06 | 0.04654 | -0.071 | 22.785
13.5 | 1.085 | 0.05457 | -0.071 | 19.886
14 | 1.116 | 0.05498 | -0.071 | 20.295
14.5 | 1.14 | 0.06241 | -0.071 | 18.271
15 | 1.161 | 0.07313 | -0.071 | 15.874
15.5 | 1.178 | 0.08592 | -0.07 | 13.712
16 | 1.189 | 0.10417 | -0.068 | 11.415

## 152. Re 20M Mach 0.50 (2)
BIGFOIL.COM POLAR EXPORT
NACA63-620 a=0.2
NACA63-620 a=0.2 |  |  |  | Cl Max: | 1.5417 | at alpha= | 9 | deg
XFOIL ncrit=9 |  |  |  | L/D Max: | 206.256 | at alpha= | 5 | deg
Re: | 20000000 |  |  | Cd Min: | 0.07002 | at alpha= | 14 | deg
Mach: | 0.5 |  |  | Cl=0 at alpha= | -3.419 | deg
|  |  |  | @ Cl=0.1, Cd= | 0.0057919
|  |  |  | @ Cl=0.4, Cd= | 0.0052085
|  |  |  | @ Cl=0.6, Cd= | 0.0046865
alpha (deg) | Cl | Cd | Cm | Cl/Cd
-9.5 | -0.894 | 0.0103 | -0.0733 | -86.7961
-9 | -0.8253 | 0.00964 | -0.0693 | -85.612
-8.5 | -0.7531 | 0.00911 | -0.0663 | -82.6674
-8 | -0.6793 | 0.00866 | -0.064 | -78.4411
-7.5 | -0.6057 | 0.00824 | -0.0622 | -73.5073
-7 | -0.5376 | 0.00747 | -0.0602 | -71.9679
-6.5 | -0.4622 | 0.00718 | -0.0594 | -64.3733
-6 | -0.3868 | 0.00693 | -0.0589 | -55.8153
-5.5 | -0.3111 | 0.00671 | -0.0587 | -46.3636
-5 | -0.2361 | 0.00653 | -0.0588 | -36.1562
-4.5 | -0.161 | 0.00637 | -0.0591 | -25.2747
-4 | -0.0863 | 0.00619 | -0.0596 | -13.9418
-3.5 | -0.012 | 0.00607 | -0.0603 | -1.9769
-3 | 0.0621 | 0.0059 | -0.0611 | 10.5254
-2.5 | 0.1357 | 0.00569 | -0.0619 | 23.8489
-2 | 0.2094 | 0.00559 | -0.0629 | 37.4597
-1.5 | 0.2836 | 0.00545 | -0.0641 | 52.0367
-1 | 0.3572 | 0.00535 | -0.0652 | 66.7664
-0.5 | 0.4298 | 0.00511 | -0.0664 | 84.1096
0 | 0.5012 | 0.00471 | -0.0676 | 106.4119
0.5 | 0.5755 | 0.00468 | -0.0689 | 122.9701
1 | 0.6505 | 0.0047 | -0.0702 | 138.4043
1.5 | 0.7245 | 0.00481 | -0.0714 | 150.6237
2 | 0.7995 | 0.00483 | -0.0727 | 165.528
2.5 | 0.8736 | 0.00497 | -0.0738 | 175.7746
3 | 0.9486 | 0.00508 | -0.0749 | 186.7323
3.5 | 1.0222 | 0.00528 | -0.0757 | 193.5985
4 | 1.0966 | 0.00544 | -0.0765 | 201.5809
4.5 | 1.1688 | 0.0057 | -0.0768 | 205.0526
5 | 1.2396 | 0.00601 | -0.0768 | 206.2562
5.5 | 1.3061 | 0.00643 | -0.076 | 203.126
6 | 1.3672 | 0.00696 | -0.0742 | 196.4368
6.5 | 1.4173 | 0.00763 | -0.0707 | 185.7536
7 | 1.4404 | 0.00836 | -0.0627 | 172.2967
7.5 | 1.47 | 0.00955 | -0.0568 | 153.9267
8 | 1.4994 | 0.01107 | -0.0516 | 135.4472
8.5 | 1.5329 | 0.01266 | -0.0471 | 121.0821
9 | 1.5417 | 0.01534 | -0.0407 | 100.502
9.5 | 1.5304 | 0.01911 | -0.0335 | 80.0837
10 | 1.4986 | 0.02425 | -0.0261 | 61.7979
10.5 | 1.4811 | 0.02934 | -0.0209 | 50.4806
11 | 1.4792 | 0.03395 | -0.0172 | 43.57
11.5 | 1.4727 | 0.03919 | -0.0141 | 37.5785
12 | 1.4749 | 0.04417 | -0.0118 | 33.3914
12.5 | 1.4745 | 0.04955 | -0.01 | 29.7578
13 | 1.476 | 0.05513 | -0.0088 | 26.7731
13.5 | 1.4504 | 0.06317 | -0.0083 | 22.9603
14 | 1.4425 | 0.07002 | -0.0082 | 20.6013