## index
index | Re | Mach | Datasource
1 | 50000 | 0 | JavaFoil+Calcfoil stall+Eppler ext transition
2 | 50000 | 0 | XFOIL ncrit=9
3 | 50000 | 0.1 | JavaFoil+Calcfoil stall+Eppler ext transition
4 | 50000 | 0.1 | XFOIL ncrit=9
5 | 50000 | 0.25 | JavaFoil+Calcfoil stall+Eppler ext transition
6 | 50000 | 0.25 | XFOIL ncrit=9
7 | 50000 | 0.5 | JavaFoil+Calcfoil stall+Eppler ext transition
8 | 50000 | 0.5 | XFOIL ncrit=9
9 | 100000 | 0 | JavaFoil+Calcfoil stall+Eppler ext transition
10 | 100000 | 0 | XFOIL ncrit=9
11 | 100000 | 0.1 | JavaFoil+Calcfoil stall+Eppler ext transition
12 | 100000 | 0.1 | XFOIL ncrit=9
13 | 100000 | 0.25 | JavaFoil+Calcfoil stall+Eppler ext transition
14 | 100000 | 0.25 | XFOIL ncrit=9
15 | 100000 | 0.5 | JavaFoil+Calcfoil stall+Eppler ext transition
16 | 100000 | 0.5 | XFOIL ncrit=9
17 | 250000 | 0 | JavaFoil+Calcfoil stall+Eppler ext transition
18 | 250000 | 0 | XFOIL ncrit=9
19 | 250000 | 0.1 | JavaFoil+Calcfoil stall+Eppler ext transition
20 | 250000 | 0.1 | XFOIL ncrit=9
21 | 250000 | 0.25 | JavaFoil+Calcfoil stall+Eppler ext transition
22 | 250000 | 0.25 | XFOIL ncrit=9
23 | 250000 | 0.5 | JavaFoil+Calcfoil stall+Eppler ext transition
24 | 250000 | 0.5 | XFOIL ncrit=9
25 | 500000 | 0 | JavaFoil+Calcfoil stall+Eppler ext transition
26 | 500000 | 0 | XFOIL ncrit=9
27 | 500000 | 0.1 | JavaFoil+Calcfoil stall+Eppler ext transition
28 | 500000 | 0.1 | XFOIL ncrit=9
29 | 500000 | 0.25 | JavaFoil+Calcfoil stall+Eppler ext transition
30 | 500000 | 0.25 | XFOIL ncrit=9
31 | 500000 | 0.5 | JavaFoil+Calcfoil stall+Eppler ext transition
32 | 500000 | 0.5 | XFOIL ncrit=9
33 | 750000 | 0 | JavaFoil+Calcfoil stall+Eppler ext transition
34 | 750000 | 0 | XFOIL ncrit=9
35 | 750000 | 0.1 | JavaFoil+Calcfoil stall+Eppler ext transition
36 | 750000 | 0.1 | XFOIL ncrit=9
37 | 750000 | 0.25 | JavaFoil+Calcfoil stall+Eppler ext transition
38 | 750000 | 0.25 | XFOIL ncrit=9
39 | 750000 | 0.5 | JavaFoil+Calcfoil stall+Eppler ext transition
40 | 750000 | 0.5 | XFOIL ncrit=9
41 | 1000000 | 0 | JavaFoil+Calcfoil stall+Eppler ext transition
42 | 1000000 | 0 | XFOIL ncrit=9
43 | 1000000 | 0.1 | JavaFoil+Calcfoil stall+Eppler ext transition
44 | 1000000 | 0.1 | XFOIL ncrit=9
45 | 1000000 | 0.25 | JavaFoil+Calcfoil stall+Eppler ext transition
46 | 1000000 | 0.25 | XFOIL ncrit=9
47 | 1000000 | 0.5 | JavaFoil+Calcfoil stall+Eppler ext transition
48 | 1000000 | 0.5 | XFOIL ncrit=9
49 | 2000000 | 0 | JavaFoil+Calcfoil stall+Eppler ext transition
50 | 2000000 | 0 | XFOIL ncrit=9
51 | 2000000 | 0.1 | JavaFoil+Calcfoil stall+Eppler ext transition
52 | 2000000 | 0.1 | XFOIL ncrit=9
53 | 2000000 | 0.25 | JavaFoil+Calcfoil stall+Eppler ext transition
54 | 2000000 | 0.25 | XFOIL ncrit=9
55 | 2000000 | 0.5 | JavaFoil+Calcfoil stall+Eppler ext transition
56 | 2000000 | 0.5 | XFOIL ncrit=9
57 | 3000000 | 0 | JavaFoil+Calcfoil stall+Eppler ext transition
58 | 3000000 | 0 | XFOIL ncrit=9
59 | 3000000 | 0.1 | JavaFoil+Calcfoil stall+Eppler ext transition
60 | 3000000 | 0.1 | XFOIL ncrit=9
61 | 3000000 | 0.25 | JavaFoil+Calcfoil stall+Eppler ext transition
62 | 3000000 | 0.25 | XFOIL ncrit=9
63 | 3000000 | 0.5 | JavaFoil+Calcfoil stall+Eppler ext transition
64 | 3000000 | 0.5 | XFOIL ncrit=9
65 | 4000000 | 0 | JavaFoil+Calcfoil stall+Eppler ext transition
66 | 4000000 | 0 | XFOIL ncrit=9
67 | 4000000 | 0.1 | JavaFoil+Calcfoil stall+Eppler ext transition
68 | 4000000 | 0.1 | XFOIL ncrit=9
69 | 4000000 | 0.25 | JavaFoil+Calcfoil stall+Eppler ext transition
70 | 4000000 | 0.25 | XFOIL ncrit=9
71 | 4000000 | 0.5 | JavaFoil+Calcfoil stall+Eppler ext transition
72 | 4000000 | 0.5 | XFOIL ncrit=9
73 | 5000000 | 0 | JavaFoil+Calcfoil stall+Eppler ext transition
74 | 5000000 | 0 | XFOIL ncrit=9
75 | 5000000 | 0.1 | JavaFoil+Calcfoil stall+Eppler ext transition
76 | 5000000 | 0.1 | XFOIL ncrit=9
77 | 5000000 | 0.25 | JavaFoil+Calcfoil stall+Eppler ext transition
78 | 5000000 | 0.25 | XFOIL ncrit=9
79 | 5000000 | 0.5 | JavaFoil+Calcfoil stall+Eppler ext transition
80 | 5000000 | 0.5 | XFOIL ncrit=9
81 | 6000000 | 0 | JavaFoil+Calcfoil stall+Eppler ext transition
82 | 6000000 | 0 | XFOIL ncrit=9
83 | 6000000 | 0.1 | JavaFoil+Calcfoil stall+Eppler ext transition
84 | 6000000 | 0.1 | XFOIL ncrit=9
85 | 6000000 | 0.25 | JavaFoil+Calcfoil stall+Eppler ext transition
86 | 6000000 | 0.25 | XFOIL ncrit=9
87 | 6000000 | 0.5 | JavaFoil+Calcfoil stall+Eppler ext transition
88 | 6000000 | 0.5 | XFOIL ncrit=9
89 | 7000000 | 0 | JavaFoil+Calcfoil stall+Eppler ext transition
90 | 7000000 | 0 | XFOIL ncrit=9
91 | 7000000 | 0.1 | JavaFoil+Calcfoil stall+Eppler ext transition
92 | 7000000 | 0.1 | XFOIL ncrit=9
93 | 7000000 | 0.25 | JavaFoil+Calcfoil stall+Eppler ext transition
94 | 7000000 | 0.25 | XFOIL ncrit=9
95 | 7000000 | 0.5 | JavaFoil+Calcfoil stall+Eppler ext transition
96 | 7000000 | 0.5 | XFOIL ncrit=9
97 | 8000000 | 0 | JavaFoil+Calcfoil stall+Eppler ext transition
98 | 8000000 | 0 | XFOIL ncrit=9
99 | 8000000 | 0.1 | JavaFoil+Calcfoil stall+Eppler ext transition
100 | 8000000 | 0.1 | XFOIL ncrit=9
101 | 8000000 | 0.25 | JavaFoil+Calcfoil stall+Eppler ext transition
102 | 8000000 | 0.25 | XFOIL ncrit=9
103 | 8000000 | 0.5 | JavaFoil+Calcfoil stall+Eppler ext transition
104 | 8000000 | 0.5 | XFOIL ncrit=9
105 | 10000000 | 0 | JavaFoil+Calcfoil stall+Eppler ext transition
106 | 10000000 | 0 | XFOIL ncrit=9
107 | 10000000 | 0.1 | JavaFoil+Calcfoil stall+Eppler ext transition
108 | 10000000 | 0.1 | XFOIL ncrit=9
109 | 10000000 | 0.25 | JavaFoil+Calcfoil stall+Eppler ext transition
110 | 10000000 | 0.25 | XFOIL ncrit=9
111 | 10000000 | 0.5 | JavaFoil+Calcfoil stall+Eppler ext transition
112 | 10000000 | 0.5 | XFOIL ncrit=9
113 | 12000000 | 0 | JavaFoil+Calcfoil stall+Eppler ext transition
114 | 12000000 | 0 | XFOIL ncrit=9
115 | 12000000 | 0.1 | JavaFoil+Calcfoil stall+Eppler ext transition
116 | 12000000 | 0.1 | XFOIL ncrit=9
117 | 12000000 | 0.25 | JavaFoil+Calcfoil stall+Eppler ext transition
118 | 12000000 | 0.25 | XFOIL ncrit=9
119 | 12000000 | 0.5 | JavaFoil+Calcfoil stall+Eppler ext transition
120 | 12000000 | 0.5 | XFOIL ncrit=9
121 | 14000000 | 0 | JavaFoil+Calcfoil stall+Eppler ext transition
122 | 14000000 | 0 | XFOIL ncrit=9
123 | 14000000 | 0.1 | JavaFoil+Calcfoil stall+Eppler ext transition
124 | 14000000 | 0.1 | XFOIL ncrit=9
125 | 14000000 | 0.25 | JavaFoil+Calcfoil stall+Eppler ext transition
126 | 14000000 | 0.25 | XFOIL ncrit=9
127 | 14000000 | 0.5 | JavaFoil+Calcfoil stall+Eppler ext transition
128 | 14000000 | 0.5 | XFOIL ncrit=9
129 | 16000000 | 0 | JavaFoil+Calcfoil stall+Eppler ext transition
130 | 16000000 | 0 | XFOIL ncrit=9
131 | 16000000 | 0.1 | JavaFoil+Calcfoil stall+Eppler ext transition
132 | 16000000 | 0.1 | XFOIL ncrit=9
133 | 16000000 | 0.25 | JavaFoil+Calcfoil stall+Eppler ext transition
134 | 16000000 | 0.25 | XFOIL ncrit=9
135 | 16000000 | 0.5 | JavaFoil+Calcfoil stall+Eppler ext transition
136 | 16000000 | 0.5 | XFOIL ncrit=9
137 | 18000000 | 0 | JavaFoil+Calcfoil stall+Eppler ext transition
138 | 18000000 | 0 | XFOIL ncrit=9
139 | 18000000 | 0.1 | JavaFoil+Calcfoil stall+Eppler ext transition
140 | 18000000 | 0.1 | XFOIL ncrit=9
141 | 18000000 | 0.25 | JavaFoil+Calcfoil stall+Eppler ext transition
142 | 18000000 | 0.25 | XFOIL ncrit=9
143 | 18000000 | 0.5 | JavaFoil+Calcfoil stall+Eppler ext transition
144 | 18000000 | 0.5 | XFOIL ncrit=9
145 | 20000000 | 0 | JavaFoil+Calcfoil stall+Eppler ext transition
146 | 20000000 | 0 | XFOIL ncrit=9
147 | 20000000 | 0.1 | JavaFoil+Calcfoil stall+Eppler ext transition
148 | 20000000 | 0.1 | XFOIL ncrit=9
149 | 20000000 | 0.25 | JavaFoil+Calcfoil stall+Eppler ext transition
150 | 20000000 | 0.25 | XFOIL ncrit=9
151 | 20000000 | 0.5 | JavaFoil+Calcfoil stall+Eppler ext transition
152 | 20000000 | 0.5 | XFOIL ncrit=9

## 1. Re 50k Mach 0.00 (1)
BIGFOIL.COM POLAR EXPORT
MID 393
MID 393 |  |  |  | Cl Max: | 1.97 | at alpha= | 15.5 | deg
JavaFoil+Calcfoil stall+Eppler ext transition |  |  |  | L/D Max: | 39.023 | at alpha= | 4 | deg
Re: | 50000 |  |  | Cd Min: | 0.02253 | at alpha= | -0.5 | deg
Mach: | 0 |  |  | Cl=0 at alpha= | -5.7083 | deg
|  |  |  | @ Cl=0.1, Cd= | 0.051272
|  |  |  | @ Cl=0.4, Cd= | 0.041347
|  |  |  | @ Cl=0.6, Cd= | 0.022668
alpha (deg) | Cl | Cd | Cm | Cl/Cd
-20 | -0.572 | 0.32026 | -0.044 | -1.787
-19.5 | -0.579 | 0.32162 | -0.044 | -1.801
-19 | -0.585 | 0.29401 | -0.045 | -1.99
-18.5 | -0.59 | 0.27042 | -0.045 | -2.181
-18 | -0.593 | 0.26735 | -0.045 | -2.22
-17.5 | -0.595 | 0.24562 | -0.045 | -2.424
-17 | -0.596 | 0.23281 | -0.045 | -2.56
-16.5 | -0.595 | 0.21983 | -0.045 | -2.705
-16 | -0.592 | 0.21028 | -0.046 | -2.813
-15.5 | -0.586 | 0.20002 | -0.046 | -2.931
-15 | -0.579 | 0.18253 | -0.046 | -3.171
-14.5 | -0.568 | 0.17072 | -0.046 | -3.328
-14 | -0.555 | 0.16363 | -0.047 | -3.392
-13.5 | -0.54 | 0.15411 | -0.047 | -3.501
-13 | -0.522 | 0.14454 | -0.047 | -3.609
-12.5 | -0.501 | 0.13354 | -0.047 | -3.752
-12 | -0.478 | 0.1235 | -0.047 | -3.87
-11.5 | -0.452 | 0.11456 | -0.048 | -3.948
-11 | -0.424 | 0.10761 | -0.048 | -3.941
-10.5 | -0.393 | 0.10092 | -0.048 | -3.899
-10 | -0.36 | 0.09576 | -0.049 | -3.765
-9.5 | -0.325 | 0.08908 | -0.049 | -3.651
-9 | -0.288 | 0.08213 | -0.049 | -3.504
-8.5 | -0.248 | 0.07873 | -0.05 | -3.155
-8 | -0.207 | 0.07383 | -0.05 | -2.806
-7.5 | -0.164 | 0.06955 | -0.05 | -2.363
-7 | -0.12 | 0.06583 | -0.051 | -1.823
-6.5 | -0.074 | 0.06207 | -0.051 | -1.199
-6 | -0.028 | 0.0585 | -0.051 | -0.474
-5.5 | 0.02 | 0.05531 | -0.051 | 0.359
-5 | 0.068 | 0.05263 | -0.052 | 1.295
-4.5 | 0.117 | 0.05055 | -0.052 | 2.316
-4 | 0.166 | 0.04885 | -0.053 | 3.406
-3.5 | 0.216 | 0.0472 | -0.053 | 4.579
-3 | 0.266 | 0.04583 | -0.054 | 5.805
-2.5 | 0.316 | 0.04267 | -0.054 | 7.408
-2 | 0.366 | 0.04178 | -0.055 | 8.767
-1.5 | 0.417 | 0.04113 | -0.057 | 10.13
-1 | 0.579 | 0.02274 | -0.121 | 25.455
-0.5 | 0.64 | 0.02253 | -0.121 | 28.399
0 | 0.694 | 0.023 | -0.121 | 30.156
0.5 | 0.752 | 0.02347 | -0.121 | 32.04
1 | 0.81 | 0.02398 | -0.121 | 33.77
1.5 | 0.866 | 0.02459 | -0.121 | 35.233
2 | 0.922 | 0.02527 | -0.121 | 36.474
2.5 | 0.976 | 0.02603 | -0.12 | 37.488
3 | 1.028 | 0.02689 | -0.12 | 38.226
3.5 | 1.08 | 0.02791 | -0.119 | 38.716
4 | 1.131 | 0.02899 | -0.119 | 39.023
4.5 | 1.18 | 0.03029 | -0.118 | 38.954
5 | 1.228 | 0.03172 | -0.117 | 38.721
5.5 | 1.275 | 0.03325 | -0.117 | 38.366
6 | 1.321 | 0.03513 | -0.116 | 37.603
6.5 | 1.366 | 0.03717 | -0.115 | 36.749
7 | 1.411 | 0.03933 | -0.114 | 35.877
7.5 | 1.457 | 0.04161 | -0.113 | 35.01
8 | 1.501 | 0.04405 | -0.113 | 34.082
8.5 | 1.547 | 0.04652 | -0.112 | 33.25
9 | 1.59 | 0.04931 | -0.112 | 32.247
9.5 | 1.632 | 0.05215 | -0.112 | 31.302
10 | 1.672 | 0.05537 | -0.111 | 30.195
10.5 | 1.71 | 0.05882 | -0.111 | 29.067
11 | 1.746 | 0.0625 | -0.11 | 27.94
11.5 | 1.781 | 0.06636 | -0.11 | 26.838
12 | 1.814 | 0.07068 | -0.109 | 25.661
12.5 | 1.844 | 0.07518 | -0.109 | 24.534
13 | 1.874 | 0.07999 | -0.109 | 23.431
13.5 | 1.92 | 0.08294 | -0.11 | 23.151
14 | 1.939 | 0.08886 | -0.109 | 21.823
14.5 | 1.951 | 0.09532 | -0.109 | 20.466
15 | 1.967 | 0.10147 | -0.109 | 19.384
15.5 | 1.97 | 0.10876 | -0.108 | 18.11
16 | 1.966 | 0.11725 | -0.107 | 16.769
16.5 | 1.957 | 0.12669 | -0.105 | 15.448
17 | 1.943 | 0.13742 | -0.103 | 14.136
17.5 | 1.918 | 0.15149 | -0.1 | 12.66
18 | 1.886 | 0.16784 | -0.096 | 11.236
18.5 | 1.829 | 0.19264 | -0.085 | 9.495
19 | 1.788 | 0.21013 | -0.073 | 8.51
19.5 | 1.849 | 0.19182 | -0.098 | 9.64
20 | 1.813 | 0.20882 | -0.095 | 8.68

## 2. Re 50k Mach 0.00 (2)
BIGFOIL.COM POLAR EXPORT
MID 393
MID 393 |  |  |  | Cl Max: | 1.1173 | at alpha= | 20 | deg
XFOIL ncrit=9 |  |  |  | L/D Max: | 10.5464 | at alpha= | 3 | deg
Re: | 50000 |  |  | Cd Min: | 0.26461 | at alpha= | 20 | deg
Mach: | 0 |  |  | Cl=0 at alpha= | -3.0343 | deg
|  |  |  | @ Cl=0.1, Cd= | 0.045709
|  |  |  | @ Cl=0.4, Cd= | 0.043463
|  |  |  | @ Cl=0.6, Cd= | 0.057461
alpha (deg) | Cl | Cd | Cm | Cl/Cd
-20 | -0.4945 | 0.23865 | 0.0064 | -2.0721
-19.5 | -0.4764 | 0.23222 | 0.0028 | -2.0515
-19 | -0.4534 | 0.2242 | 0.0005 | -2.0223
-18.5 | -0.4354 | 0.21901 | -0.0029 | -1.988
-18 | -0.4283 | 0.219 | -0.0083 | -1.9557
-17.5 | -0.4017 | 0.20824 | -0.0099 | -1.929
-17 | -0.382 | 0.20218 | -0.0124 | -1.8894
-16.5 | -0.3737 | 0.20031 | -0.0169 | -1.8656
-16 | -0.3557 | 0.19306 | -0.0195 | -1.8424
-15.5 | -0.3319 | 0.18537 | -0.0209 | -1.7905
-15 | -0.3217 | 0.18182 | -0.0243 | -1.7693
-14.5 | -0.3157 | 0.17798 | -0.0277 | -1.7738
-14 | -0.2861 | 0.16875 | -0.028 | -1.6954
-13.5 | -0.2908 | 0.16822 | -0.0318 | -1.7287
-13 | -0.2618 | 0.15805 | -0.0321 | -1.6564
-12.5 | -0.2505 | 0.15326 | -0.0337 | -1.6345
-12 | -0.2555 | 0.15027 | -0.0364 | -1.7003
-11.5 | -0.2261 | 0.14183 | -0.0357 | -1.5942
-11 | -0.2569 | 0.14354 | -0.0388 | -1.7897
-10.5 | -0.2119 | 0.13186 | -0.0362 | -1.607
-10 | -0.256 | 0.13433 | -0.0376 | -1.9058
-9.5 | -0.2169 | 0.12432 | -0.0341 | -1.7447
-9 | -0.2213 | 0.12009 | -0.0311 | -1.8428
-8.5 | -0.2529 | 0.1199 | -0.0262 | -2.1093
-8 | -0.2665 | 0.11661 | -0.0204 | -2.2854
-7.5 | -0.3035 | 0.11676 | -0.0142 | -2.5993
-7 | -0.3316 | 0.11483 | -0.009 | -2.8877
-6.5 | -0.3688 | 0.11448 | -0.0036 | -3.2215
-6 | -0.3733 | 0.11072 | -0.0118 | -3.3716
-5.5 | -0.313 | 0.10271 | -0.0162 | -3.0474
-5 | -0.2689 | 0.096 | -0.021 | -2.801
-4.5 | -0.2241 | 0.09044 | -0.0228 | -2.4779
-4 | -0.1879 | 0.08525 | -0.0221 | -2.2041
-3.5 | -0.0909 | 0.05682 | -0.0938 | -1.5998
-3 | 0.0067 | 0.04973 | -0.1055 | 0.13473
-2.5 | 0.0911 | 0.04596 | -0.1116 | 1.9822
-2 | 0.1692 | 0.04376 | -0.1153 | 3.8665
-1.5 | 0.2407 | 0.04219 | -0.1172 | 5.7051
-1 | 0.3133 | 0.04025 | -0.1195 | 7.7839
-0.5 | 0.3117 | 0.03901 | -0.1032 | 7.9903
0 | 0.3581 | 0.0413 | -0.1051 | 8.6707
0.5 | 0.4046 | 0.0437 | -0.1063 | 9.2586
1 | 0.4488 | 0.04629 | -0.1071 | 9.6954
1.5 | 0.4893 | 0.0492 | -0.1074 | 9.9451
2 | 0.5274 | 0.05238 | -0.1075 | 10.0687
2.5 | 0.5675 | 0.05556 | -0.1076 | 10.2142
3 | 0.6157 | 0.05838 | -0.1081 | 10.5464
3.5 | 0.6085 | 0.06471 | -0.1064 | 9.4035
4 | 0.6147 | 0.07049 | -0.1056 | 8.7204
4.5 | 0.6549 | 0.07454 | -0.106 | 8.7859
5 | 0.6403 | 0.0822 | -0.1055 | 7.7895
5.5 | 0.6535 | 0.08933 | -0.1068 | 7.3156
7.5 | 0.647 | 0.11694 | -0.1089 | 5.5328
8 | 0.6697 | 0.12217 | -0.1089 | 5.4817
8.5 | 0.6899 | 0.12746 | -0.1089 | 5.4127
9 | 0.7101 | 0.13279 | -0.109 | 5.3475
9.5 | 0.7288 | 0.13823 | -0.1093 | 5.2724
10 | 0.7486 | 0.14374 | -0.1097 | 5.208
10.5 | 0.7709 | 0.14967 | -0.1105 | 5.1507
11 | 0.8002 | 0.15625 | -0.1115 | 5.1213
11.5 | 0.8375 | 0.16369 | -0.1128 | 5.1164
12 | 0.8463 | 0.16796 | -0.1132 | 5.0387
13 | 0.8659 | 0.17736 | -0.1154 | 4.8822
13.5 | 0.88 | 0.18279 | -0.117 | 4.8143
14 | 0.8973 | 0.18867 | -0.1188 | 4.7559
14.5 | 0.9204 | 0.19533 | -0.1206 | 4.712
15 | 0.9578 | 0.20459 | -0.122 | 4.6816
15.5 | 0.9651 | 0.208 | -0.1242 | 4.6399
16 | 0.9726 | 0.21217 | -0.1271 | 4.5841
16.5 | 0.9844 | 0.21756 | -0.1302 | 4.5247
17 | 1.0021 | 0.22392 | -0.133 | 4.4753
17.5 | 1.0319 | 0.2329 | -0.1347 | 4.4307
18 | 1.0485 | 0.23815 | -0.1375 | 4.4027
19 | 1.0673 | 0.24737 | -0.1458 | 4.3146
19.5 | 1.0875 | 0.2547 | -0.1488 | 4.2697
20 | 1.1173 | 0.26461 | -0.1502 | 4.2224

## 3. Re 50k Mach 0.10 (1)
BIGFOIL.COM POLAR EXPORT
MID 393
MID 393 |  |  |  | Cl Max: | 1.964 | at alpha= | 15 | deg
JavaFoil+Calcfoil stall+Eppler ext transition |  |  |  | L/D Max: | 38.839 | at alpha= | 4 | deg
Re: | 50000 |  |  | Cd Min: | 0.02261 | at alpha= | -0.5 | deg
Mach: | 0.1 |  |  | Cl=0 at alpha= | -5.7083 | deg
|  |  |  | @ Cl=0.1, Cd= | 0.05152
|  |  |  | @ Cl=0.4, Cd= | 0.042623
|  |  |  | @ Cl=0.6, Cd= | 0.022744
alpha (deg) | Cl | Cd | Cm | Cl/Cd
-20 | -0.529 | 0.33563 | -0.044 | -1.576
-19.5 | -0.539 | 0.33809 | -0.045 | -1.593
-19 | -0.547 | 0.30446 | -0.044 | -1.797
-18.5 | -0.555 | 0.30405 | -0.045 | -1.825
-18 | -0.561 | 0.2738 | -0.045 | -2.049
-17.5 | -0.566 | 0.27097 | -0.045 | -2.089
-17 | -0.569 | 0.24458 | -0.045 | -2.327
-16.5 | -0.571 | 0.23076 | -0.045 | -2.473
-16 | -0.57 | 0.21624 | -0.046 | -2.637
-15.5 | -0.567 | 0.19916 | -0.046 | -2.849
-15 | -0.563 | 0.19479 | -0.046 | -2.888
-14.5 | -0.554 | 0.17629 | -0.046 | -3.143
-14 | -0.543 | 0.1686 | -0.047 | -3.222
-13.5 | -0.53 | 0.15622 | -0.047 | -3.391
-13 | -0.513 | 0.14617 | -0.047 | -3.513
-12.5 | -0.495 | 0.13677 | -0.047 | -3.616
-12 | -0.473 | 0.12598 | -0.047 | -3.753
-11.5 | -0.449 | 0.11988 | -0.048 | -3.741
-11 | -0.421 | 0.11214 | -0.048 | -3.758
-10.5 | -0.392 | 0.10226 | -0.048 | -3.83
-10 | -0.359 | 0.09707 | -0.049 | -3.702
-9.5 | -0.325 | 0.0898 | -0.049 | -3.615
-9 | -0.288 | 0.08353 | -0.049 | -3.443
-8.5 | -0.249 | 0.07931 | -0.05 | -3.133
-8 | -0.207 | 0.07376 | -0.05 | -2.812
-7.5 | -0.165 | 0.06949 | -0.05 | -2.37
-7 | -0.12 | 0.0651 | -0.051 | -1.848
-6.5 | -0.075 | 0.06151 | -0.051 | -1.214
-6 | -0.028 | 0.05865 | -0.051 | -0.474
-5.5 | 0.02 | 0.05563 | -0.052 | 0.359
-5 | 0.068 | 0.05287 | -0.052 | 1.295
-4.5 | 0.118 | 0.05076 | -0.053 | 2.316
-4 | 0.167 | 0.04875 | -0.053 | 3.429
-3.5 | 0.217 | 0.04737 | -0.054 | 4.584
-3 | 0.267 | 0.04595 | -0.054 | 5.818
-2.5 | 0.318 | 0.04277 | -0.054 | 7.427
-2 | 0.368 | 0.04187 | -0.055 | 8.792
-1.5 | 0.419 | 0.04307 | -0.057 | 9.721
-1 | 0.582 | 0.0228 | -0.122 | 25.517
-0.5 | 0.643 | 0.02261 | -0.122 | 28.445
0 | 0.697 | 0.02309 | -0.122 | 30.179
0.5 | 0.755 | 0.02357 | -0.122 | 32.051
1 | 0.813 | 0.02408 | -0.122 | 33.771
1.5 | 0.87 | 0.02472 | -0.122 | 35.199
2 | 0.925 | 0.02541 | -0.121 | 36.419
2.5 | 0.98 | 0.02619 | -0.121 | 37.406
3 | 1.032 | 0.02708 | -0.12 | 38.103
3.5 | 1.084 | 0.02812 | -0.12 | 38.561
4 | 1.136 | 0.02924 | -0.119 | 38.839
4.5 | 1.184 | 0.0306 | -0.118 | 38.7
5 | 1.232 | 0.03204 | -0.118 | 38.455
5.5 | 1.279 | 0.03362 | -0.117 | 38.054
6 | 1.325 | 0.03552 | -0.116 | 37.296
6.5 | 1.371 | 0.03757 | -0.115 | 36.483
7 | 1.416 | 0.03978 | -0.114 | 35.602
7.5 | 1.462 | 0.04208 | -0.114 | 34.736
8 | 1.507 | 0.04454 | -0.113 | 33.834
8.5 | 1.552 | 0.04713 | -0.113 | 32.921
9 | 1.596 | 0.04996 | -0.112 | 31.943
9.5 | 1.638 | 0.05284 | -0.112 | 30.994
10 | 1.677 | 0.05612 | -0.112 | 29.883
10.5 | 1.715 | 0.05966 | -0.111 | 28.74
11 | 1.75 | 0.06351 | -0.111 | 27.56
11.5 | 1.785 | 0.06746 | -0.11 | 26.464
12 | 1.817 | 0.07185 | -0.11 | 25.294
12.5 | 1.848 | 0.07657 | -0.109 | 24.131
13 | 1.877 | 0.08137 | -0.109 | 23.074
13.5 | 1.922 | 0.08462 | -0.11 | 22.711
14 | 1.94 | 0.09078 | -0.11 | 21.366
14.5 | 1.957 | 0.09686 | -0.11 | 20.207
15 | 1.964 | 0.10388 | -0.109 | 18.903
15.5 | 1.964 | 0.11158 | -0.108 | 17.598
16 | 1.958 | 0.12025 | -0.107 | 16.283
16.5 | 1.945 | 0.1303 | -0.105 | 14.927
17 | 1.926 | 0.14242 | -0.103 | 13.52
17.5 | 1.898 | 0.1565 | -0.1 | 12.129
18 | 1.848 | 0.17877 | -0.092 | 10.34
18.5 | 1.796 | 0.20017 | -0.08 | 8.973
19 | 1.851 | 0.18329 | -0.099 | 10.099
19.5 | 1.814 | 0.19962 | -0.097 | 9.089
20 | 1.769 | 0.21891 | -0.092 | 8.082

## 4. Re 50k Mach 0.10 (2)
BIGFOIL.COM POLAR EXPORT
MID 393
MID 393 |  |  |  | Cl Max: | 1.0901 | at alpha= | 19.5 | deg
XFOIL ncrit=9 |  |  |  | L/D Max: | 9.9983 | at alpha= | 3 | deg
Re: | 50000 |  |  | Cd Min: | 0.25556 | at alpha= | 19.5 | deg
Mach: | 0.1 |  |  | Cl=0 at alpha= | -3.0493 | deg
|  |  |  | @ Cl=0.1, Cd= | 0.046052
|  |  |  | @ Cl=0.4, Cd= | 0.044395
|  |  |  | @ Cl=0.6, Cd= | 0.06036
alpha (deg) | Cl | Cd | Cm | Cl/Cd
-20 | -0.4963 | 0.24006 | 0.0062 | -2.0674
-19.5 | -0.4758 | 0.23215 | 0.003 | -2.0495
-19 | -0.4535 | 0.22474 | 0.0005 | -2.0179
-18.5 | -0.4357 | 0.21969 | -0.0031 | -1.9832
-18 | -0.4302 | 0.2205 | -0.0086 | -1.951
-17.5 | -0.401 | 0.20853 | -0.0099 | -1.923
-17 | -0.3817 | 0.20271 | -0.0126 | -1.883
-16.5 | -0.3751 | 0.20158 | -0.0173 | -1.8608
-16 | -0.3532 | 0.19289 | -0.0194 | -1.8311
-15.5 | -0.3309 | 0.18577 | -0.0211 | -1.7812
-15 | -0.3224 | 0.18282 | -0.0247 | -1.7635
-14.5 | -0.3102 | 0.17712 | -0.0275 | -1.7514
-14 | -0.2847 | 0.16914 | -0.0282 | -1.6832
-13.5 | -0.2924 | 0.16943 | -0.0322 | -1.7258
-13 | -0.2592 | 0.15827 | -0.0323 | -1.6377
-12.5 | -0.2503 | 0.15399 | -0.0341 | -1.6254
-12 | -0.2478 | 0.14947 | -0.0362 | -1.6579
-11.5 | -0.2245 | 0.14227 | -0.0359 | -1.578
-11 | -0.2587 | 0.14464 | -0.0392 | -1.7886
-10.5 | -0.2104 | 0.13235 | -0.0364 | -1.5897
-10 | -0.2252 | 0.12977 | -0.0366 | -1.7354
-9.5 | -0.2179 | 0.12516 | -0.0342 | -1.741
-9 | -0.2185 | 0.12049 | -0.031 | -1.8134
-8.5 | -0.2552 | 0.1209 | -0.026 | -2.1108
-8 | -0.2641 | 0.11714 | -0.0202 | -2.2546
-7.5 | -0.3055 | 0.11775 | -0.0141 | -2.5945
-7 | -0.3258 | 0.11516 | -0.009 | -2.8291
-6.5 | -0.3717 | 0.11554 | -0.0036 | -3.2171
-6 | -0.3433 | 0.10885 | -0.0106 | -3.1539
-5.5 | -0.3222 | 0.10422 | -0.0195 | -3.0915
-5 | -0.2491 | 0.09555 | -0.0216 | -2.607
-4.5 | -0.2248 | 0.09115 | -0.0229 | -2.4663
-4 | -0.182 | 0.08554 | -0.0229 | -2.1277
-3.5 | -0.0887 | 0.05735 | -0.0944 | -1.5466
-3 | 0.0097 | 0.05008 | -0.1064 | 0.19369
-2.5 | 0.0954 | 0.04618 | -0.1126 | 2.0658
-2 | 0.1647 | 0.04425 | -0.1153 | 3.722
-1.5 | 0.2216 | 0.04346 | -0.1156 | 5.0989
-1 | 0.2823 | 0.04259 | -0.1163 | 6.6283
-0.5 | 0.2964 | 0.03986 | -0.1022 | 7.436
0 | 0.3465 | 0.04193 | -0.1042 | 8.2638
0.5 | 0.3973 | 0.04424 | -0.1059 | 8.9806
1 | 0.4427 | 0.04685 | -0.1068 | 9.4493
1.5 | 0.4828 | 0.04983 | -0.1071 | 9.6889
2 | 0.5182 | 0.05321 | -0.1071 | 9.7388
2.5 | 0.5532 | 0.05674 | -0.1071 | 9.7497
3 | 0.5985 | 0.05986 | -0.1075 | 9.9983
3.5 | 0.6135 | 0.06486 | -0.1067 | 9.4588
4 | 0.6097 | 0.07122 | -0.1056 | 8.5608
4.5 | 0.6454 | 0.07561 | -0.1059 | 8.5359
5 | 0.6355 | 0.08301 | -0.1056 | 7.6557
5.5 | 0.6514 | 0.09008 | -0.107 | 7.2313
7 | 0.6256 | 0.11234 | -0.1092 | 5.5688
7.5 | 0.6485 | 0.11751 | -0.1092 | 5.5187
8 | 0.6714 | 0.12276 | -0.1092 | 5.4692
8.5 | 0.691 | 0.12803 | -0.1092 | 5.3972
9 | 0.7112 | 0.13335 | -0.1093 | 5.3333
9.5 | 0.7292 | 0.13876 | -0.1095 | 5.2551
10 | 0.7487 | 0.14424 | -0.1099 | 5.1907
10.5 | 0.7691 | 0.15002 | -0.1106 | 5.1266
11 | 0.794 | 0.15618 | -0.1116 | 5.0839
11.5 | 0.838 | 0.16455 | -0.1132 | 5.0927
12 | 0.8503 | 0.16915 | -0.1137 | 5.0269
12.5 | 0.8565 | 0.17321 | -0.1145 | 4.9449
13 | 0.8682 | 0.17814 | -0.1158 | 4.8737
13.5 | 0.8819 | 0.18349 | -0.1175 | 4.8063
14 | 0.8985 | 0.18929 | -0.1194 | 4.7467
14.5 | 0.9198 | 0.1957 | -0.1212 | 4.7001
15 | 0.9544 | 0.20452 | -0.1227 | 4.6665
15.5 | 0.9693 | 0.20935 | -0.1248 | 4.63
16 | 0.976 | 0.21318 | -0.1277 | 4.5783
16.5 | 0.9871 | 0.21843 | -0.1309 | 4.5191
17 | 1.0042 | 0.22469 | -0.1338 | 4.4693
17.5 | 1.0319 | 0.23323 | -0.1357 | 4.4244
18 | 1.0536 | 0.23987 | -0.1381 | 4.3924
18.5 | 1.0582 | 0.24286 | -0.1427 | 4.3572
19 | 1.0707 | 0.24842 | -0.1467 | 4.31
19.5 | 1.0901 | 0.25556 | -0.1499 | 4.2655

## 5. Re 50k Mach 0.25 (1)
BIGFOIL.COM POLAR EXPORT
MID 393
MID 393 |  |  |  | Cl Max: | 1.94 | at alpha= | 14 | deg
JavaFoil+Calcfoil stall+Eppler ext transition |  |  |  | L/D Max: | 37.736 | at alpha= | 4 | deg
Re: | 50000 |  |  | Cd Min: | 0.02308 | at alpha= | -0.5 | deg
Mach: | 0.25 |  |  | Cl=0 at alpha= | -5.7083 | deg
|  |  |  | @ Cl=0.1, Cd= | 0.052636
|  |  |  | @ Cl=0.4, Cd= | 0.043859
|  |  |  | @ Cl=0.6, Cd= | 0.029858
alpha (deg) | Cl | Cd | Cm | Cl/Cd
-18.5 | -0.202 | 0.5555 | -0.046 | -0.363
-18 | -0.248 | 0.50833 | -0.046 | -0.488
-17.5 | -0.286 | 0.45912 | -0.046 | -0.624
-17 | -0.32 | 0.38284 | -0.046 | -0.836
-16.5 | -0.35 | 0.35802 | -0.046 | -0.978
-16 | -0.376 | 0.30465 | -0.046 | -1.235
-15.5 | -0.398 | 0.2891 | -0.046 | -1.378
-15 | -0.417 | 0.24994 | -0.046 | -1.668
-14.5 | -0.429 | 0.22072 | -0.047 | -1.946
-14 | -0.438 | 0.20922 | -0.047 | -2.094
-13.5 | -0.442 | 0.18775 | -0.047 | -2.355
-13 | -0.442 | 0.17522 | -0.047 | -2.523
-12.5 | -0.437 | 0.16144 | -0.048 | -2.709
-12 | -0.428 | 0.14506 | -0.048 | -2.951
-11.5 | -0.414 | 0.13391 | -0.048 | -3.095
-11 | -0.396 | 0.12133 | -0.049 | -3.267
-10.5 | -0.374 | 0.11176 | -0.049 | -3.347
-10 | -0.348 | 0.10262 | -0.05 | -3.388
-9.5 | -0.318 | 0.09679 | -0.05 | -3.282
-9 | -0.284 | 0.08913 | -0.05 | -3.188
-8.5 | -0.247 | 0.08342 | -0.051 | -2.966
-8 | -0.208 | 0.07703 | -0.051 | -2.699
-7.5 | -0.166 | 0.07273 | -0.051 | -2.281
-7 | -0.122 | 0.06799 | -0.052 | -1.792
-6.5 | -0.076 | 0.0633 | -0.052 | -1.198
-6 | -0.028 | 0.05986 | -0.052 | -0.473
-5.5 | 0.02 | 0.05694 | -0.053 | 0.358
-5 | 0.07 | 0.05425 | -0.053 | 1.29
-4.5 | 0.12 | 0.05156 | -0.054 | 2.334
-4 | 0.171 | 0.04979 | -0.054 | 3.441
-3.5 | 0.223 | 0.048 | -0.055 | 4.639
-3 | 0.274 | 0.04432 | -0.055 | 6.189
-2.5 | 0.326 | 0.04312 | -0.056 | 7.563
-2 | 0.378 | 0.04413 | -0.057 | 8.567
-1.5 | 0.43 | 0.04349 | -0.058 | 9.889
-1 | 0.482 | 0.04297 | -0.062 | 11.221
-0.5 | 0.661 | 0.02308 | -0.125 | 28.627
0 | 0.714 | 0.02364 | -0.125 | 30.206
0.5 | 0.774 | 0.02416 | -0.125 | 32.031
1 | 0.832 | 0.02476 | -0.125 | 33.621
1.5 | 0.89 | 0.02543 | -0.124 | 34.987
2 | 0.946 | 0.02625 | -0.124 | 36.033
2.5 | 1 | 0.02715 | -0.123 | 36.823
3 | 1.053 | 0.02817 | -0.123 | 37.39
3.5 | 1.107 | 0.02934 | -0.122 | 37.717
4 | 1.157 | 0.03067 | -0.121 | 37.736
4.5 | 1.207 | 0.03215 | -0.121 | 37.551
5 | 1.255 | 0.03386 | -0.12 | 37.067
5.5 | 1.303 | 0.03568 | -0.119 | 36.513
6 | 1.35 | 0.03776 | -0.118 | 35.751
6.5 | 1.396 | 0.04003 | -0.117 | 34.875
7 | 1.442 | 0.04247 | -0.116 | 33.961
7.5 | 1.49 | 0.04495 | -0.116 | 33.139
8 | 1.536 | 0.04765 | -0.115 | 32.232
8.5 | 1.58 | 0.05064 | -0.115 | 31.202
9 | 1.625 | 0.0536 | -0.114 | 30.323
9.5 | 1.666 | 0.05704 | -0.114 | 29.201
10 | 1.703 | 0.06082 | -0.113 | 28.007
10.5 | 1.74 | 0.06482 | -0.113 | 26.844
11 | 1.774 | 0.0691 | -0.112 | 25.674
11.5 | 1.805 | 0.0738 | -0.112 | 24.463
12 | 1.834 | 0.0789 | -0.111 | 23.245
12.5 | 1.861 | 0.08425 | -0.111 | 22.094
13 | 1.904 | 0.08797 | -0.113 | 21.643
13.5 | 1.922 | 0.09488 | -0.112 | 20.259
14 | 1.94 | 0.1018 | -0.112 | 19.053
14.5 | 1.938 | 0.10975 | -0.111 | 17.654
15 | 1.928 | 0.11908 | -0.109 | 16.188
15.5 | 1.91 | 0.12958 | -0.108 | 14.742
16 | 1.881 | 0.14209 | -0.105 | 13.235
16.5 | 1.837 | 0.15838 | -0.101 | 11.598
17 | 1.762 | 0.18361 | -0.089 | 9.596
17.5 | 1.696 | 0.20214 | -0.073 | 8.389
18 | 1.731 | 0.19257 | -0.1 | 8.989
18.5 | 1.665 | 0.21253 | -0.095 | 7.834
19 | 1.583 | 0.23915 | -0.085 | 6.621

## 6. Re 50k Mach 0.25 (2)
BIGFOIL.COM POLAR EXPORT
MID 393
MID 393 |  |  |  | Cl Max: | 0.6463 | at alpha= | 7 | deg
XFOIL ncrit=9 |  |  |  | L/D Max: | 9.5912 | at alpha= | 1.5 | deg
Re: | 50000 |  |  | Cd Min: | 0.23405 | at alpha= | -19.5 | deg
Mach: | 0.25 |  |  | Cl=0 at alpha= | -2.8687 | deg
|  |  |  | @ Cl=0.1, Cd= | 0.048416
|  |  |  | @ Cl=0.4, Cd= | 0.04519
|  |  |  | @ Cl=0.6, Cd= | 0.071928
alpha (deg) | Cl | Cd | Cm | Cl/Cd
-19.5 | -0.4759 | 0.23405 | 0.0038 | -2.0333
-19 | -0.4555 | 0.22806 | 0.0004 | -1.9973
-18.5 | -0.4401 | 0.22469 | -0.0042 | -1.9587
-18 | -0.4255 | 0.22035 | -0.0084 | -1.931
-17.5 | -0.3987 | 0.21086 | -0.0101 | -1.8908
-17 | -0.3822 | 0.20635 | -0.0138 | -1.8522
-16.5 | -0.385 | 0.20958 | -0.0194 | -1.837
-16 | -0.345 | 0.19389 | -0.0196 | -1.7794
-15.5 | -0.3271 | 0.18839 | -0.0223 | -1.7363
-15 | -0.3299 | 0.18957 | -0.0271 | -1.7403
-14.5 | -0.2952 | 0.17697 | -0.0276 | -1.6681
-14 | -0.2799 | 0.17192 | -0.0298 | -1.6281
-13.5 | -0.2829 | 0.17053 | -0.0335 | -1.6589
-13 | -0.2485 | 0.16 | -0.0333 | -1.5531
-12.5 | -0.256 | 0.15955 | -0.0365 | -1.6045
-12 | -0.2262 | 0.14942 | -0.0364 | -1.5139
-11.5 | -0.2218 | 0.14579 | -0.0376 | -1.5214
-11 | -0.212 | 0.13973 | -0.0379 | -1.5172
-10.5 | -0.2092 | 0.13603 | -0.0376 | -1.5379
-10 | -0.1992 | 0.13007 | -0.0361 | -1.5315
-9.5 | -0.228 | 0.13044 | -0.0345 | -1.7479
-9 | -0.2104 | 0.12336 | -0.0302 | -1.7056
-8.5 | -0.268 | 0.12648 | -0.0248 | -2.1189
-8 | -0.2581 | 0.12062 | -0.019 | -2.1398
-7.5 | -0.319 | 0.12345 | -0.0135 | -2.584
-7 | -0.3124 | 0.11835 | -0.0087 | -2.6396
-6.5 | -0.3156 | 0.11476 | -0.0094 | -2.7501
-6 | -0.3006 | 0.11041 | -0.0176 | -2.7226
-5.5 | -0.2547 | 0.10334 | -0.0226 | -2.4647
-5 | -0.2437 | 0.0995 | -0.0267 | -2.4492
-4.5 | -0.1683 | 0.09079 | -0.0291 | -1.8537
-4 | -0.1497 | 0.08671 | -0.0274 | -1.7264
-3.5 | -0.1048 | 0.06192 | -0.0929 | -1.6925
-3 | -0.0236 | 0.0544 | -0.1029 | -0.43382
-2.5 | 0.0663 | 0.0496 | -0.1111 | 1.3367
-2 | 0.1437 | 0.04688 | -0.1154 | 3.0653
-1.5 | 0.2161 | 0.04532 | -0.1176 | 4.7683
-1 | 0.2824 | 0.0444 | -0.1184 | 6.3604
-0.5 | 0.3256 | 0.04221 | -0.1139 | 7.7138
0 | 0.3438 | 0.04312 | -0.1047 | 7.9731
0.5 | 0.403 | 0.0453 | -0.1072 | 8.8962
1 | 0.4513 | 0.04796 | -0.1082 | 9.4099
1.5 | 0.4904 | 0.05113 | -0.1084 | 9.5912
2 | 0.5165 | 0.05511 | -0.1079 | 9.3722
2.5 | 0.5323 | 0.05982 | -0.107 | 8.8984
3 | 0.5497 | 0.06464 | -0.1063 | 8.504
3.5 | 0.5805 | 0.06906 | -0.1064 | 8.4057
4 | 0.6113 | 0.07359 | -0.1065 | 8.3068
4.5 | 0.6087 | 0.08016 | -0.1059 | 7.5936
5 | 0.6133 | 0.08699 | -0.1064 | 7.0502
7 | 0.6463 | 0.11669 | -0.1122 | 5.5386

## 7. Re 50k Mach 0.50 (1)
BIGFOIL.COM POLAR EXPORT
MID 393
MID 393 |  |  |  | Cl Max: | 1.779 | at alpha= | 11 | deg
JavaFoil+Calcfoil stall+Eppler ext transition |  |  |  | L/D Max: | 33.534 | at alpha= | 2.5 | deg
Re: | 50000 |  |  | Cd Min: | 0.0257 | at alpha= | -0.5 | deg
Mach: | 0.5 |  |  | Cl=0 at alpha= | -5.7143 | deg
|  |  |  | @ Cl=0.1, Cd= | 0.057236
|  |  |  | @ Cl=0.4, Cd= | 0.046718
|  |  |  | @ Cl=0.6, Cd= | 0.039236
alpha (deg) | Cl | Cd | Cm | Cl/Cd
-20 | -0.808 | 0.45727 | -0.072 | -1.768
-19.5 | -0.781 | 0.44435 | -0.072 | -1.757
-19 | -0.752 | 0.4292 | -0.071 | -1.752
-18.5 | -0.724 | 0.43826 | -0.071 | -1.652
-18 | -0.697 | 0.39469 | -0.071 | -1.765
-17.5 | -0.669 | 0.42056 | -0.071 | -1.59
-17 | -0.64 | 0.37994 | -0.07 | -1.684
-16.5 | -0.612 | 0.38452 | -0.07 | -1.591
-16 | -0.584 | 0.38075 | -0.07 | -1.534
-15.5 | -0.555 | 0.34915 | -0.068 | -1.591
-15 | -0.527 | 0.34203 | -0.068 | -1.542
-14.5 | -0.499 | 0.33009 | -0.066 | -1.511
-14 | -0.471 | 0.31478 | -0.067 | -1.495
-13.5 | -0.442 | 0.30853 | -0.067 | -1.434
-13 | -0.414 | 0.29784 | -0.065 | -1.389
-12.5 | -0.386 | 0.28118 | -0.065 | -1.371
-12 | -0.357 | 0.27538 | -0.065 | -1.298
-11.5 | -0.329 | 0.2603 | -0.063 | -1.263
-11 | -0.301 | 0.25383 | -0.063 | -1.184
-10.5 | -0.272 | 0.25297 | -0.061 | -1.075
-10 | -0.244 | 0.2369 | -0.062 | -1.029
-9.5 | -0.215 | 0.2219 | -0.062 | -0.971
-9 | -0.187 | 0.22051 | -0.06 | -0.847
-8.5 | -0.159 | 0.20528 | -0.06 | -0.772
-8 | -0.13 | 0.19618 | -0.058 | -0.663
-7.5 | -0.102 | 0.18577 | -0.058 | -0.548
-7 | -0.073 | 0.11061 | -0.056 | -0.663
-6.5 | -0.07 | 0.09013 | -0.055 | -0.777
-6 | -0.028 | 0.07498 | -0.056 | -0.379
-5.5 | 0.021 | 0.06718 | -0.057 | 0.317
-5 | 0.075 | 0.05904 | -0.058 | 1.269
-4.5 | 0.131 | 0.055 | -0.059 | 2.378
-4 | 0.188 | 0.0512 | -0.059 | 3.671
-3.5 | 0.246 | 0.05041 | -0.06 | 4.878
-3 | 0.304 | 0.04893 | -0.061 | 6.219
-2.5 | 0.363 | 0.04726 | -0.061 | 7.677
-2 | 0.421 | 0.04641 | -0.062 | 9.076
-1.5 | 0.48 | 0.0458 | -0.063 | 10.472
-1 | 0.537 | 0.04546 | -0.065 | 11.822
-0.5 | 0.737 | 0.0257 | -0.138 | 28.689
0 | 0.785 | 0.02638 | -0.138 | 29.766
0.5 | 0.848 | 0.02727 | -0.137 | 31.086
1 | 0.909 | 0.02834 | -0.136 | 32.052
1.5 | 0.968 | 0.02951 | -0.135 | 32.801
2 | 1.027 | 0.03089 | -0.134 | 33.25
2.5 | 1.086 | 0.0324 | -0.134 | 33.534
3 | 1.142 | 0.03412 | -0.133 | 33.465
3.5 | 1.195 | 0.03612 | -0.131 | 33.095
4 | 1.249 | 0.03838 | -0.13 | 32.543
4.5 | 1.301 | 0.04077 | -0.129 | 31.918
5 | 1.353 | 0.04346 | -0.128 | 31.13
5.5 | 1.403 | 0.04644 | -0.127 | 30.208
6 | 1.454 | 0.04954 | -0.126 | 29.343
6.5 | 1.503 | 0.05304 | -0.125 | 28.334
7 | 1.552 | 0.05691 | -0.124 | 27.271
7.5 | 1.6 | 0.06102 | -0.124 | 26.219
8 | 1.645 | 0.06567 | -0.123 | 25.044
8.5 | 1.684 | 0.07105 | -0.122 | 23.707
9 | 1.722 | 0.07708 | -0.121 | 22.334
9.5 | 1.747 | 0.08377 | -0.12 | 20.852
10 | 1.764 | 0.09156 | -0.119 | 19.263
10.5 | 1.77 | 0.10062 | -0.118 | 17.587
11 | 1.779 | 0.10993 | -0.121 | 16.185
11.5 | 1.748 | 0.12391 | -0.12 | 14.107
12 | 1.654 | 0.14296 | -0.116 | 11.571
12.5 | 1.332 | 0.17648 | -0.064 | 7.546
13 | 1.04 | 0.28366 | -0.066 | 3.665
13.5 | 1.068 | 0.32871 | -0.071 | 3.249
14 | 1.097 | 0.36976 | -0.076 | 2.967
14.5 | 1.127 | 0.41375 | -0.08 | 2.723
15 | 1.155 | 0.42514 | -0.083 | 2.717
15.5 | 1.184 | 0.4702 | -0.085 | 2.517
16 | 1.213 | 0.46863 | -0.088 | 2.588

## 8. Re 50k Mach 0.50 (2)
BIGFOIL.COM POLAR EXPORT
MID 393
MID 393 |  |  |  | Cl Max: | 1.2408 | at alpha= | 20 | deg
XFOIL ncrit=9 |  |  |  | L/D Max: | 6.4938 | at alpha= | 2.5 | deg
Re: | 50000 |  |  | Cd Min: | 0.30762 | at alpha= | 20 | deg
Mach: | 0.5 |  |  | Cl=0 at alpha= | -2.2112 | deg
|  |  |  | @ Cl=0.1, Cd= | 0.058602
|  |  |  | @ Cl=0.4, Cd= | 0.064931
|  |  |  | @ Cl=0.6, Cd= | 0.12125
alpha (deg) | Cl | Cd | Cm | Cl/Cd
-20 | -0.5197 | 0.25985 | 0.0087 | -2
-19.5 | -0.5014 | 0.25731 | 0.0028 | -1.9486
-19 | -0.4765 | 0.24829 | -0.0013 | -1.9191
-18.5 | -0.449 | 0.23874 | -0.0045 | -1.8807
-18 | -0.427 | 0.23304 | -0.0089 | -1.8323
-17 | -0.3809 | 0.21892 | -0.0165 | -1.7399
-16.5 | -0.358 | 0.21243 | -0.02 | -1.6853
-16 | -0.3483 | 0.21204 | -0.0252 | -1.6426
-15.5 | -0.3174 | 0.20022 | -0.0272 | -1.5853
-15 | -0.2933 | 0.19299 | -0.0297 | -1.5198
-14.5 | -0.2897 | 0.19333 | -0.0341 | -1.4985
-14 | -0.2551 | 0.18087 | -0.0351 | -1.4104
-13.5 | -0.2401 | 0.17632 | -0.0375 | -1.3617
-13 | -0.2299 | 0.17178 | -0.0399 | -1.3383
-12.5 | -0.2038 | 0.16347 | -0.0403 | -1.2467
-12 | -0.2169 | 0.16499 | -0.0425 | -1.3146
-11.5 | -0.1813 | 0.15322 | -0.0413 | -1.1833
-11 | -0.1953 | 0.1534 | -0.0413 | -1.2731
-10.5 | -0.1733 | 0.14487 | -0.0387 | -1.1962
-10 | -0.2094 | 0.14768 | -0.036 | -1.4179
-9.5 | -0.1948 | 0.14021 | -0.0305 | -1.3893
-9 | -0.2463 | 0.14418 | -0.0253 | -1.7083
-8.5 | -0.2392 | 0.13819 | -0.0199 | -1.731
-8 | -0.2913 | 0.14155 | -0.0158 | -2.0579
-7.5 | -0.2576 | 0.13408 | -0.0209 | -1.9212
-7 | -0.2169 | 0.12659 | -0.0312 | -1.7134
-6.5 | -0.152 | 0.11696 | -0.0384 | -1.2996
-6 | -0.1122 | 0.11027 | -0.0453 | -1.0175
-5.5 | -0.1147 | 0.10798 | -0.0456 | -1.0622
-5 | -0.0644 | 0.1005 | -0.0487 | -0.6408
-4.5 | -0.0564 | 0.09721 | -0.0474 | -0.58019
-4 | 0.0004 | 0.09005 | -0.0497 | 0.004442
-3 | -0.1008 | 0.07611 | -0.0819 | -1.3244
-2.5 | -0.0473 | 0.06824 | -0.0948 | -0.69314
-2 | 0.0346 | 0.06153 | -0.1087 | 0.56233
-1.5 | 0.1045 | 0.0584 | -0.1141 | 1.7894
-1 | 0.1746 | 0.05693 | -0.1179 | 3.0669
-0.5 | 0.2354 | 0.05679 | -0.1192 | 4.1451
0 | 0.2911 | 0.0575 | -0.1191 | 5.0626
0.5 | 0.3524 | 0.05817 | -0.12 | 6.0581
1 | 0.3388 | 0.05786 | -0.1053 | 5.8555
1.5 | 0.3749 | 0.06192 | -0.106 | 6.0546
2 | 0.4115 | 0.06631 | -0.1068 | 6.2057
2.5 | 0.4582 | 0.07056 | -0.1078 | 6.4938
3 | 0.4729 | 0.07576 | -0.1075 | 6.2421
3.5 | 0.5036 | 0.08091 | -0.108 | 6.2242
4 | 0.5165 | 0.08656 | -0.108 | 5.967
4.5 | 0.5306 | 0.09286 | -0.1088 | 5.714
6.5 | 0.5968 | 0.12069 | -0.1154 | 4.9449
7 | 0.6344 | 0.12723 | -0.1166 | 4.9862
7.5 | 0.6592 | 0.13262 | -0.1166 | 4.9706
8 | 0.6726 | 0.13698 | -0.1162 | 4.9102
9.5 | 0.7379 | 0.15359 | -0.1184 | 4.8043
10 | 0.765 | 0.16013 | -0.1199 | 4.7774
10.5 | 0.7965 | 0.16721 | -0.1215 | 4.7635
11 | 0.8367 | 0.17596 | -0.1235 | 4.7551
11.5 | 0.8536 | 0.18063 | -0.1248 | 4.7257
12 | 0.8667 | 0.18516 | -0.1268 | 4.6808
12.5 | 0.8874 | 0.1912 | -0.1292 | 4.6412
13 | 0.9115 | 0.198 | -0.1317 | 4.6035
13.5 | 0.9427 | 0.20644 | -0.1341 | 4.5665
14 | 0.9759 | 0.21555 | -0.1365 | 4.5275
14.5 | 0.992 | 0.2201 | -0.1396 | 4.507
15 | 1.0073 | 0.22541 | -0.1434 | 4.4687
15.5 | 1.029 | 0.23248 | -0.147 | 4.4262
16 | 1.0584 | 0.24193 | -0.1501 | 4.3748
16.5 | 1.0925 | 0.25321 | -0.1527 | 4.3146
17 | 1.1021 | 0.2556 | -0.1579 | 4.3118
17.5 | 1.12 | 0.26228 | -0.1628 | 4.2702
18 | 1.1456 | 0.27151 | -0.1667 | 4.2194
18.5 | 1.178 | 0.28378 | -0.1695 | 4.1511
19 | 1.1894 | 0.2865 | -0.1758 | 4.1515
19.5 | 1.2088 | 0.29425 | -0.1812 | 4.1081
20 | 1.2408 | 0.30762 | -0.1841 | 4.0335

## 9. Re 100k Mach 0.00 (1)
BIGFOIL.COM POLAR EXPORT
MID 393
MID 393 |  |  |  | Cl Max: | 1.999 | at alpha= | 15.5 | deg
JavaFoil+Calcfoil stall+Eppler ext transition |  |  |  | L/D Max: | 54.455 | at alpha= | 5.5 | deg
Re: | 100000 |  |  | Cd Min: | 0.0168 | at alpha= | 1 | deg
Mach: | 0 |  |  | Cl=0 at alpha= | -5.7083 | deg
|  |  |  | @ Cl=0.1, Cd= | 0.046499
|  |  |  | @ Cl=0.4, Cd= | 0.039317
|  |  |  | @ Cl=0.6, Cd= | 0.01861
alpha (deg) | Cl | Cd | Cm | Cl/Cd
-20 | -0.572 | 0.27448 | -0.044 | -2.085
-19.5 | -0.579 | 0.25439 | -0.044 | -2.277
-19 | -0.585 | 0.24889 | -0.045 | -2.351
-18.5 | -0.59 | 0.22952 | -0.045 | -2.57
-18 | -0.593 | 0.22098 | -0.045 | -2.685
-17.5 | -0.596 | 0.20961 | -0.045 | -2.841
-17 | -0.596 | 0.1977 | -0.046 | -3.015
-16.5 | -0.595 | 0.18587 | -0.046 | -3.2
-16 | -0.592 | 0.17901 | -0.046 | -3.305
-15.5 | -0.586 | 0.16784 | -0.046 | -3.494
-15 | -0.579 | 0.15648 | -0.047 | -3.7
-14.5 | -0.568 | 0.15197 | -0.047 | -3.739
-14 | -0.555 | 0.13852 | -0.047 | -4.008
-13.5 | -0.54 | 0.12918 | -0.047 | -4.177
-13 | -0.522 | 0.1239 | -0.047 | -4.21
-12.5 | -0.501 | 0.11408 | -0.047 | -4.392
-12 | -0.478 | 0.10906 | -0.048 | -4.383
-11.5 | -0.452 | 0.10166 | -0.048 | -4.45
-11 | -0.424 | 0.09469 | -0.048 | -4.479
-10.5 | -0.394 | 0.08978 | -0.049 | -4.384
-10 | -0.361 | 0.08289 | -0.049 | -4.349
-9.5 | -0.325 | 0.07795 | -0.049 | -4.172
-9 | -0.288 | 0.07344 | -0.049 | -3.919
-8.5 | -0.248 | 0.06887 | -0.05 | -3.607
-8 | -0.207 | 0.06559 | -0.05 | -3.159
-7.5 | -0.164 | 0.06174 | -0.05 | -2.662
-7 | -0.12 | 0.05813 | -0.051 | -2.065
-6.5 | -0.074 | 0.05522 | -0.051 | -1.348
-6 | -0.028 | 0.05278 | -0.052 | -0.525
-5.5 | 0.02 | 0.05009 | -0.052 | 0.397
-5 | 0.068 | 0.04791 | -0.052 | 1.423
-4.5 | 0.117 | 0.04575 | -0.053 | 2.559
-4 | 0.166 | 0.04414 | -0.053 | 3.77
-3.5 | 0.216 | 0.04267 | -0.054 | 5.065
-3 | 0.266 | 0.04147 | -0.054 | 6.417
-2.5 | 0.316 | 0.04049 | -0.055 | 7.81
-2 | 0.366 | 0.03975 | -0.056 | 9.218
-1.5 | 0.417 | 0.0391 | -0.059 | 10.668
-1 | 0.579 | 0.01892 | -0.122 | 30.597
-0.5 | 0.64 | 0.01802 | -0.123 | 35.507
0 | 0.702 | 0.0184 | -0.123 | 38.142
0.5 | 0.763 | 0.01886 | -0.123 | 40.443
1 | 0.82 | 0.0168 | -0.123 | 48.779
1.5 | 0.879 | 0.01714 | -0.123 | 51.271
2 | 0.937 | 0.01973 | -0.123 | 47.507
2.5 | 0.995 | 0.02024 | -0.123 | 49.187
3 | 1.053 | 0.02075 | -0.123 | 50.744
3.5 | 1.11 | 0.02137 | -0.123 | 51.918
4 | 1.165 | 0.02209 | -0.123 | 52.75
4.5 | 1.22 | 0.02277 | -0.123 | 53.563
5 | 1.273 | 0.02355 | -0.122 | 54.053
5.5 | 1.325 | 0.02433 | -0.122 | 54.455
6 | 1.375 | 0.02536 | -0.122 | 54.232
6.5 | 1.424 | 0.02653 | -0.121 | 53.663
7 | 1.471 | 0.02784 | -0.121 | 52.846
7.5 | 1.518 | 0.02934 | -0.12 | 51.737
8 | 1.563 | 0.03098 | -0.12 | 50.459
8.5 | 1.608 | 0.03278 | -0.119 | 49.054
9 | 1.652 | 0.03478 | -0.119 | 47.485
9.5 | 1.693 | 0.03697 | -0.118 | 45.778
10 | 1.731 | 0.03945 | -0.117 | 43.863
10.5 | 1.767 | 0.04212 | -0.117 | 41.959
11 | 1.803 | 0.04501 | -0.116 | 40.047
11.5 | 1.837 | 0.0481 | -0.116 | 38.186
12 | 1.869 | 0.05147 | -0.115 | 36.3
12.5 | 1.899 | 0.05517 | -0.115 | 34.416
13 | 1.927 | 0.05919 | -0.114 | 32.556
13.5 | 1.957 | 0.06497 | -0.114 | 30.122
14 | 1.976 | 0.07 | -0.113 | 28.223
14.5 | 1.988 | 0.07524 | -0.113 | 26.418
15 | 1.995 | 0.08348 | -0.112 | 23.895
15.5 | 1.999 | 0.0892 | -0.111 | 22.416
16 | 1.999 | 0.09538 | -0.11 | 20.956
16.5 | 1.994 | 0.10223 | -0.11 | 19.503
17 | 1.985 | 0.10942 | -0.109 | 18.138
17.5 | 1.971 | 0.11726 | -0.108 | 16.807
18 | 1.953 | 0.12605 | -0.107 | 15.495
18.5 | 1.93 | 0.13574 | -0.105 | 14.221
19 | 1.904 | 0.1468 | -0.104 | 12.969
19.5 | 1.888 | 0.15567 | -0.104 | 12.128
20 | 1.858 | 0.16693 | -0.103 | 11.133

## 10. Re 100k Mach 0.00 (2)
BIGFOIL.COM POLAR EXPORT
MID 393
MID 393 |  |  |  | Cl Max: | 1.6507 | at alpha= | 12.5 | deg
XFOIL ncrit=9 |  |  |  | L/D Max: | 44.1294 | at alpha= | 5.5 | deg
Re: | 100000 |  |  | Cd Min: | 0.23347 | at alpha= | -20 | deg
Mach: | 0 |  |  | Cl=0 at alpha= | -5.1854 | deg
|  |  |  | @ Cl=0.1, Cd= | 0.03365
|  |  |  | @ Cl=0.4, Cd= | 0.020078
|  |  |  | @ Cl=0.6, Cd= | 0.018576
alpha (deg) | Cl | Cd | Cm | Cl/Cd
-20 | -0.4911 | 0.23347 | 0.0063 | -2.1035
-19.5 | -0.4693 | 0.22626 | 0.0041 | -2.0742
-19 | -0.4503 | 0.2206 | 0.0007 | -2.0413
-18.5 | -0.4337 | 0.21557 | -0.0036 | -2.0119
-18 | -0.4185 | 0.21023 | -0.0078 | -1.9907
-17.5 | -0.3968 | 0.20342 | -0.0098 | -1.9506
-17 | -0.3787 | 0.19773 | -0.0129 | -1.9152
-16.5 | -0.3659 | 0.19316 | -0.0174 | -1.8943
-16 | -0.3506 | 0.18696 | -0.0206 | -1.8753
-15.5 | -0.3289 | 0.18025 | -0.0221 | -1.8247
-15 | -0.313 | 0.17467 | -0.0249 | -1.792
-14.5 | -0.3233 | 0.17394 | -0.0315 | -1.8587
-14 | -0.2842 | 0.1629 | -0.0301 | -1.7446
-13.5 | -0.2691 | 0.15724 | -0.0322 | -1.7114
-13 | -0.2755 | 0.15447 | -0.0373 | -1.7835
-12.5 | -0.2499 | 0.14585 | -0.0373 | -1.7134
-12 | -0.2333 | 0.14004 | -0.038 | -1.666
-11.5 | -0.2378 | 0.13619 | -0.0414 | -1.7461
-11 | -0.2296 | 0.12969 | -0.0421 | -1.7704
-10.5 | -0.213 | 0.12425 | -0.0406 | -1.7143
-10 | -0.2387 | 0.12204 | -0.0426 | -1.9559
-9.5 | -0.2374 | 0.11642 | -0.0392 | -2.0392
-9 | -0.2454 | 0.11381 | -0.0331 | -2.1562
-8.5 | -0.2758 | 0.11306 | -0.0272 | -2.4394
-8 | -0.245 | 0.10351 | -0.043 | -2.3669
-7.5 | -0.2086 | 0.09589 | -0.0567 | -2.1754
-7 | -0.1513 | 0.08678 | -0.0635 | -1.7435
-6 | -0.0613 | 0.06962 | -0.0888 | -0.88049
-5.5 | -0.0224 | 0.06209 | -0.0987 | -0.36077
-5 | 0.0132 | 0.05538 | -0.1049 | 0.23835
-4.5 | 0.0839 | 0.03499 | -0.1254 | 2.3978
-4 | 0.1448 | 0.02992 | -0.1266 | 4.8396
-3.5 | 0.2066 | 0.02675 | -0.1267 | 7.7234
-3 | 0.2657 | 0.02431 | -0.1263 | 10.9297
-2.5 | 0.3235 | 0.02266 | -0.1253 | 14.2763
-2 | 0.3771 | 0.02128 | -0.1241 | 17.7209
-1.5 | 0.4276 | 0.01863 | -0.1234 | 22.9522
-1 | 0.4616 | 0.01854 | -0.1161 | 24.8975
-0.5 | 0.4859 | 0.0185 | -0.1065 | 26.2649
0 | 0.5613 | 0.01827 | -0.1089 | 30.7225
0.5 | 0.6182 | 0.01872 | -0.1104 | 33.0235
1 | 0.6776 | 0.01925 | -0.1117 | 35.2
1.5 | 0.736 | 0.01985 | -0.1125 | 37.0781
2 | 0.7937 | 0.02045 | -0.113 | 38.8117
2.5 | 0.8515 | 0.02106 | -0.1134 | 40.4321
3 | 0.9044 | 0.02186 | -0.1131 | 41.3724
3.5 | 0.9563 | 0.02276 | -0.1128 | 42.0167
4 | 1.0077 | 0.02372 | -0.1124 | 42.4831
4.5 | 1.0594 | 0.0247 | -0.1119 | 42.8907
5 | 1.1143 | 0.02551 | -0.1118 | 43.6809
5.5 | 1.1659 | 0.02642 | -0.1114 | 44.1294
6 | 1.2103 | 0.02779 | -0.1101 | 43.5516
6.5 | 1.2563 | 0.02912 | -0.109 | 43.1422
7 | 1.3105 | 0.03 | -0.1089 | 43.6833
7.5 | 1.3544 | 0.0313 | -0.1075 | 43.2716
8 | 1.3903 | 0.03315 | -0.1053 | 41.9397
8.5 | 1.4337 | 0.03461 | -0.1039 | 41.4244
9 | 1.4882 | 0.03536 | -0.1038 | 42.0871
9.5 | 1.5087 | 0.03787 | -0.0999 | 39.8389
10 | 1.5364 | 0.04006 | -0.0968 | 38.3525
10.5 | 1.596 | 0.0405 | -0.0972 | 39.4074
11 | 1.6025 | 0.04336 | -0.0918 | 36.958
11.5 | 1.5882 | 0.04734 | -0.0846 | 33.5488
12 | 1.6382 | 0.04777 | -0.0837 | 34.2935
12.5 | 1.6507 | 0.04992 | -0.0794 | 33.0669
14.5 | 1.0361 | 0.16564 | -0.1025 | 6.2551
15 | 1.0438 | 0.17255 | -0.1049 | 6.0493
17 | 1.0755 | 0.20189 | -0.1184 | 5.3272
17.5 | 1.0818 | 0.21 | -0.1229 | 5.1514

## 11. Re 100k Mach 0.10 (1)
BIGFOIL.COM POLAR EXPORT
MID 393
MID 393 |  |  |  | Cl Max: | 1.994 | at alpha= | 15.5 | deg
JavaFoil+Calcfoil stall+Eppler ext transition |  |  |  | L/D Max: | 54.192 | at alpha= | 5.5 | deg
Re: | 100000 |  |  | Cd Min: | 0.01686 | at alpha= | 1 | deg
Mach: | 0.1 |  |  | Cl=0 at alpha= | -5.7083 | deg
|  |  |  | @ Cl=0.1, Cd= | 0.04659
|  |  |  | @ Cl=0.4, Cd= | 0.039435
|  |  |  | @ Cl=0.6, Cd= | 0.01872
alpha (deg) | Cl | Cd | Cm | Cl/Cd
-20 | -0.529 | 0.28121 | -0.045 | -1.882
-19.5 | -0.539 | 0.27836 | -0.045 | -1.935
-19 | -0.547 | 0.2609 | -0.045 | -2.098
-18.5 | -0.555 | 0.23916 | -0.045 | -2.32
-18 | -0.561 | 0.23165 | -0.045 | -2.422
-17.5 | -0.566 | 0.22552 | -0.046 | -2.51
-17 | -0.569 | 0.20828 | -0.046 | -2.733
-16.5 | -0.571 | 0.19541 | -0.046 | -2.921
-16 | -0.57 | 0.18227 | -0.046 | -3.129
-15.5 | -0.568 | 0.17052 | -0.046 | -3.328
-15 | -0.563 | 0.16299 | -0.047 | -3.452
-14.5 | -0.554 | 0.15354 | -0.047 | -3.61
-14 | -0.543 | 0.14369 | -0.047 | -3.781
-13.5 | -0.53 | 0.1322 | -0.047 | -4.007
-13 | -0.514 | 0.12271 | -0.047 | -4.185
-12.5 | -0.495 | 0.11735 | -0.048 | -4.215
-12 | -0.473 | 0.11133 | -0.048 | -4.248
-11.5 | -0.449 | 0.10342 | -0.048 | -4.337
-11 | -0.421 | 0.09704 | -0.048 | -4.343
-10.5 | -0.392 | 0.08872 | -0.049 | -4.415
-10 | -0.359 | 0.08374 | -0.049 | -4.292
-9.5 | -0.325 | 0.07957 | -0.05 | -4.08
-9 | -0.288 | 0.07457 | -0.05 | -3.858
-8.5 | -0.249 | 0.06969 | -0.05 | -3.566
-8 | -0.207 | 0.06632 | -0.05 | -3.129
-7.5 | -0.165 | 0.06233 | -0.051 | -2.642
-7 | -0.12 | 0.05857 | -0.051 | -2.055
-6.5 | -0.075 | 0.05558 | -0.051 | -1.343
-6 | -0.028 | 0.05245 | -0.052 | -0.53
-5.5 | 0.02 | 0.05034 | -0.052 | 0.396
-5 | 0.068 | 0.04778 | -0.052 | 1.433
-4.5 | 0.118 | 0.04592 | -0.053 | 2.561
-4 | 0.167 | 0.04411 | -0.053 | 3.79
-3.5 | 0.217 | 0.04278 | -0.054 | 5.076
-3 | 0.267 | 0.04154 | -0.054 | 6.436
-2.5 | 0.318 | 0.04057 | -0.055 | 7.832
-2 | 0.368 | 0.03983 | -0.056 | 9.243
-1.5 | 0.419 | 0.0392 | -0.059 | 10.691
-1 | 0.582 | 0.01898 | -0.123 | 30.647
-0.5 | 0.643 | 0.0181 | -0.123 | 35.533
0 | 0.705 | 0.01848 | -0.124 | 38.17
0.5 | 0.766 | 0.01894 | -0.124 | 40.461
1 | 0.823 | 0.01686 | -0.123 | 48.826
1.5 | 0.883 | 0.0172 | -0.124 | 51.311
2 | 0.942 | 0.01982 | -0.124 | 47.505
2.5 | 1 | 0.02035 | -0.124 | 49.143
3 | 1.058 | 0.02087 | -0.124 | 50.677
3.5 | 1.114 | 0.02151 | -0.124 | 51.818
4 | 1.17 | 0.0222 | -0.123 | 52.708
4.5 | 1.225 | 0.02293 | -0.123 | 53.405
5 | 1.278 | 0.02375 | -0.123 | 53.814
5.5 | 1.33 | 0.02454 | -0.123 | 54.192
6 | 1.38 | 0.02559 | -0.122 | 53.926
6.5 | 1.429 | 0.02682 | -0.122 | 53.282
7 | 1.476 | 0.02817 | -0.121 | 52.415
7.5 | 1.523 | 0.02969 | -0.12 | 51.29
8 | 1.569 | 0.03139 | -0.12 | 49.976
8.5 | 1.613 | 0.03324 | -0.119 | 48.532
9 | 1.657 | 0.0353 | -0.119 | 46.935
9.5 | 1.697 | 0.03755 | -0.118 | 45.204
10 | 1.735 | 0.0401 | -0.118 | 43.274
10.5 | 1.772 | 0.04284 | -0.117 | 41.364
11 | 1.807 | 0.04582 | -0.117 | 39.432
11.5 | 1.841 | 0.04899 | -0.116 | 37.568
12 | 1.872 | 0.05247 | -0.116 | 35.679
12.5 | 1.901 | 0.05625 | -0.115 | 33.802
13 | 1.929 | 0.06039 | -0.114 | 31.945
13.5 | 1.958 | 0.06642 | -0.114 | 29.483
14 | 1.976 | 0.07155 | -0.114 | 27.612
14.5 | 1.985 | 0.07924 | -0.113 | 25.049
15 | 1.991 | 0.08543 | -0.112 | 23.311
15.5 | 1.994 | 0.0914 | -0.111 | 21.816
16 | 1.991 | 0.09783 | -0.111 | 20.353
16.5 | 1.983 | 0.10476 | -0.11 | 18.931
17 | 1.971 | 0.11252 | -0.109 | 17.513
17.5 | 1.954 | 0.1209 | -0.108 | 16.16
18 | 1.931 | 0.1302 | -0.106 | 14.832
18.5 | 1.905 | 0.14045 | -0.105 | 13.564
19 | 1.886 | 0.14992 | -0.105 | 12.581
19.5 | 1.855 | 0.16136 | -0.104 | 11.495
20 | 1.82 | 0.17358 | -0.103 | 10.486

## 12. Re 100k Mach 0.10 (2)
BIGFOIL.COM POLAR EXPORT
MID 393
MID 393 |  |  |  | Cl Max: | 1.6693 | at alpha= | 12.5 | deg
XFOIL ncrit=9 |  |  |  | L/D Max: | 43.9843 | at alpha= | 5.5 | deg
Re: | 100000 |  |  | Cd Min: | 0.23371 | at alpha= | -20 | deg
Mach: | 0.1 |  |  | Cl=0 at alpha= | -5.224 | deg
|  |  |  | @ Cl=0.1, Cd= | 0.03442
|  |  |  | @ Cl=0.4, Cd= | 0.020591
|  |  |  | @ Cl=0.6, Cd= | 0.018723
alpha (deg) | Cl | Cd | Cm | Cl/Cd
-20 | -0.491 | 0.23371 | 0.0066 | -2.1009
-19.5 | -0.4696 | 0.22683 | 0.0041 | -2.0703
-19 | -0.4505 | 0.22116 | 0.0007 | -2.037
-18.5 | -0.4342 | 0.21629 | -0.0038 | -2.0075
-18 | -0.4176 | 0.21047 | -0.0077 | -1.9841
-17.5 | -0.3964 | 0.20389 | -0.0099 | -1.9442
-17 | -0.3782 | 0.1982 | -0.0131 | -1.9082
-16.5 | -0.3664 | 0.19392 | -0.0178 | -1.8894
-16 | -0.3487 | 0.18714 | -0.0205 | -1.8633
-15.5 | -0.3277 | 0.18065 | -0.0222 | -1.814
-15 | -0.3121 | 0.17511 | -0.0252 | -1.7823
-14.5 | -0.3138 | 0.17237 | -0.0308 | -1.8205
-14 | -0.2822 | 0.16325 | -0.0303 | -1.7286
-13.5 | -0.2675 | 0.15763 | -0.0325 | -1.697
-13 | -0.2766 | 0.15536 | -0.0379 | -1.7804
-12.5 | -0.2466 | 0.14613 | -0.0373 | -1.6875
-12 | -0.2311 | 0.14042 | -0.0382 | -1.6458
-11.5 | -0.2389 | 0.13701 | -0.042 | -1.7437
-11 | -0.2248 | 0.12993 | -0.0419 | -1.7302
-10.5 | -0.2108 | 0.12471 | -0.0407 | -1.6903
-10 | -0.2404 | 0.12292 | -0.0429 | -1.9557
-9.5 | -0.2327 | 0.11685 | -0.0388 | -1.9914
-9 | -0.2441 | 0.11453 | -0.0327 | -2.1313
-8 | -0.2341 | 0.10367 | -0.0431 | -2.2581
-7.5 | -0.2193 | 0.09513 | -0.0707 | -2.3053
-7 | -0.1428 | 0.08699 | -0.0643 | -1.6416
-6.5 | -0.0999 | 0.07845 | -0.0766 | -1.2734
-6 | -0.054 | 0.07001 | -0.0889 | -0.77132
-5.5 | -0.0202 | 0.06276 | -0.0978 | -0.32186
-5 | 0.0164 | 0.05581 | -0.1049 | 0.29385
-4.5 | 0.0822 | 0.03605 | -0.1254 | 2.2802
-4 | 0.1461 | 0.0302 | -0.1272 | 4.8377
-3.5 | 0.2081 | 0.02692 | -0.1274 | 7.7303
-3 | 0.2676 | 0.02446 | -0.1269 | 10.9403
-2.5 | 0.3232 | 0.02303 | -0.1257 | 14.0339
-2 | 0.3764 | 0.02155 | -0.1244 | 17.4664
-1.5 | 0.4303 | 0.01936 | -0.124 | 22.2262
-1 | 0.4636 | 0.01868 | -0.1168 | 24.818
-0.5 | 0.4889 | 0.0187 | -0.1074 | 26.1444
0 | 0.5623 | 0.01842 | -0.109 | 30.5266
0.5 | 0.6196 | 0.01888 | -0.1105 | 32.8178
1 | 0.6792 | 0.01943 | -0.1118 | 34.9563
1.5 | 0.7375 | 0.02006 | -0.1126 | 36.7647
2 | 0.7948 | 0.02072 | -0.113 | 38.3591
2.5 | 0.852 | 0.02139 | -0.1133 | 39.8317
3 | 0.9101 | 0.02202 | -0.1136 | 41.3306
3.5 | 0.9617 | 0.02293 | -0.1131 | 41.9407
4 | 1.0125 | 0.02393 | -0.1126 | 42.3109
4.5 | 1.0629 | 0.025 | -0.112 | 42.516
5 | 1.1149 | 0.02601 | -0.1115 | 42.8643
5.5 | 1.1735 | 0.02668 | -0.1118 | 43.9843
6 | 1.2164 | 0.02807 | -0.1102 | 43.3345
6.5 | 1.2596 | 0.02958 | -0.1088 | 42.5828
7 | 1.3074 | 0.03084 | -0.1078 | 42.393
7.5 | 1.3628 | 0.03164 | -0.1077 | 43.0721
8 | 1.3949 | 0.03365 | -0.1049 | 41.4532
8.5 | 1.4301 | 0.0356 | -0.1026 | 40.1713
9 | 1.4848 | 0.03644 | -0.1024 | 40.7464
9.5 | 1.5141 | 0.03844 | -0.0993 | 39.3887
10 | 1.527 | 0.04143 | -0.0947 | 36.8573
10.5 | 1.5657 | 0.04296 | -0.0928 | 36.4455
11 | 1.6097 | 0.04397 | -0.0913 | 36.6091
11.5 | 1.5347 | 0.0516 | -0.0794 | 29.7422
12 | 1.549 | 0.05454 | -0.0762 | 28.4012
12.5 | 1.6693 | 0.05009 | -0.0796 | 33.326

## 13. Re 100k Mach 0.25 (1)
BIGFOIL.COM POLAR EXPORT
MID 393
MID 393 |  |  |  | Cl Max: | 1.966 | at alpha= | 14 | deg
JavaFoil+Calcfoil stall+Eppler ext transition |  |  |  | L/D Max: | 52.569 | at alpha= | 5.5 | deg
Re: | 100000 |  |  | Cd Min: | 0.01692 | at alpha= | 0.5 | deg
Mach: | 0.25 |  |  | Cl=0 at alpha= | -5.7083 | deg
|  |  |  | @ Cl=0.1, Cd= | 0.047492
|  |  |  | @ Cl=0.4, Cd= | 0.039948
|  |  |  | @ Cl=0.6, Cd= | 0.019354
alpha (deg) | Cl | Cd | Cm | Cl/Cd
-18.5 | -0.202 | 0.4663 | -0.047 | -0.433
-18 | -0.248 | 0.40955 | -0.047 | -0.605
-17.5 | -0.286 | 0.34417 | -0.046 | -0.832
-17 | -0.32 | 0.32581 | -0.046 | -0.983
-16.5 | -0.35 | 0.28284 | -0.046 | -1.238
-16 | -0.376 | 0.26656 | -0.047 | -1.411
-15.5 | -0.398 | 0.23277 | -0.047 | -1.712
-15 | -0.417 | 0.20662 | -0.047 | -2.018
-14.5 | -0.43 | 0.18651 | -0.047 | -2.303
-14 | -0.438 | 0.16765 | -0.047 | -2.613
-13.5 | -0.442 | 0.16111 | -0.047 | -2.745
-13 | -0.442 | 0.14551 | -0.047 | -3.038
-12.5 | -0.437 | 0.13296 | -0.048 | -3.289
-12 | -0.428 | 0.12412 | -0.048 | -3.45
-11.5 | -0.414 | 0.11486 | -0.049 | -3.608
-11 | -0.396 | 0.10374 | -0.049 | -3.821
-10.5 | -0.374 | 0.09668 | -0.049 | -3.869
-10 | -0.348 | 0.09059 | -0.05 | -3.839
-9.5 | -0.318 | 0.08322 | -0.05 | -3.818
-9 | -0.284 | 0.07824 | -0.051 | -3.632
-8.5 | -0.247 | 0.07251 | -0.051 | -3.413
-8 | -0.208 | 0.06902 | -0.051 | -3.013
-7.5 | -0.166 | 0.06439 | -0.051 | -2.577
-7 | -0.122 | 0.06021 | -0.052 | -2.023
-6.5 | -0.076 | 0.05679 | -0.052 | -1.336
-6 | -0.028 | 0.05393 | -0.053 | -0.525
-5.5 | 0.02 | 0.05123 | -0.053 | 0.398
-5 | 0.07 | 0.04889 | -0.053 | 1.432
-4.5 | 0.12 | 0.04656 | -0.054 | 2.585
-4 | 0.171 | 0.04465 | -0.054 | 3.837
-3.5 | 0.223 | 0.04326 | -0.055 | 5.147
-3 | 0.274 | 0.04195 | -0.055 | 6.54
-2.5 | 0.326 | 0.04096 | -0.057 | 7.963
-2 | 0.378 | 0.04021 | -0.058 | 9.404
-1.5 | 0.43 | 0.03959 | -0.06 | 10.87
-1 | 0.598 | 0.01938 | -0.126 | 30.837
-0.5 | 0.661 | 0.01855 | -0.127 | 35.622
0 | 0.724 | 0.01896 | -0.127 | 38.202
0.5 | 0.783 | 0.01692 | -0.127 | 46.299
1 | 0.845 | 0.01723 | -0.127 | 49.014
1.5 | 0.905 | 0.01987 | -0.127 | 45.568
2 | 0.965 | 0.02038 | -0.127 | 47.377
2.5 | 1.025 | 0.02097 | -0.127 | 48.85
3 | 1.083 | 0.02157 | -0.127 | 50.216
3.5 | 1.141 | 0.02231 | -0.127 | 51.136
4 | 1.197 | 0.02307 | -0.126 | 51.883
4.5 | 1.252 | 0.02394 | -0.126 | 52.294
5 | 1.305 | 0.02486 | -0.126 | 52.483
5.5 | 1.357 | 0.02581 | -0.125 | 52.569
6 | 1.407 | 0.02706 | -0.125 | 51.987
6.5 | 1.455 | 0.02848 | -0.124 | 51.099
7 | 1.503 | 0.03008 | -0.123 | 49.964
7.5 | 1.55 | 0.03186 | -0.123 | 48.664
8 | 1.596 | 0.03379 | -0.122 | 47.239
8.5 | 1.64 | 0.03598 | -0.122 | 45.597
9 | 1.684 | 0.03839 | -0.121 | 43.859
9.5 | 1.723 | 0.04106 | -0.12 | 41.956
10 | 1.76 | 0.04394 | -0.12 | 40.053
10.5 | 1.796 | 0.04711 | -0.119 | 38.113
11 | 1.829 | 0.05051 | -0.119 | 36.204
11.5 | 1.859 | 0.05429 | -0.118 | 34.241
12 | 1.887 | 0.05838 | -0.117 | 32.321
12.5 | 1.913 | 0.06294 | -0.117 | 30.388
13 | 1.94 | 0.0694 | -0.117 | 27.948
13.5 | 1.958 | 0.07518 | -0.116 | 26.037
14 | 1.966 | 0.08383 | -0.115 | 23.451
14.5 | 1.964 | 0.09071 | -0.114 | 21.657
15 | 1.958 | 0.09786 | -0.113 | 20.005
15.5 | 1.944 | 0.10548 | -0.112 | 18.428
16 | 1.921 | 0.11372 | -0.111 | 16.892
16.5 | 1.89 | 0.12304 | -0.11 | 15.365
17 | 1.852 | 0.13363 | -0.108 | 13.856
17.5 | 1.804 | 0.14602 | -0.106 | 12.354
18 | 1.765 | 0.15755 | -0.106 | 11.204
18.5 | 1.708 | 0.17155 | -0.105 | 9.953
19 | 1.643 | 0.18732 | -0.102 | 8.77

## 14. Re 100k Mach 0.25 (2)
BIGFOIL.COM POLAR EXPORT
MID 393
MID 393 |  |  |  | Cl Max: | 1.4323 | at alpha= | 9 | deg
XFOIL ncrit=9 |  |  |  | L/D Max: | 41.1593 | at alpha= | 5 | deg
Re: | 100000 |  |  | Cd Min: | 0.23633 | at alpha= | -20 | deg
Mach: | 0.25 |  |  | Cl=0 at alpha= | -5.5203 | deg
|  |  |  | @ Cl=0.1, Cd= | 0.037277
|  |  |  | @ Cl=0.4, Cd= | 0.022145
|  |  |  | @ Cl=0.6, Cd= | 0.019285
alpha (deg) | Cl | Cd | Cm | Cl/Cd
-20 | -0.4925 | 0.23633 | 0.0076 | -2.084
-19.5 | -0.4719 | 0.23019 | 0.0042 | -2.05
-19 | -0.4523 | 0.22442 | 0.0003 | -2.0154
-18.5 | -0.4392 | 0.22115 | -0.0055 | -1.986
-18 | -0.415 | 0.21265 | -0.0074 | -1.9516
-17.5 | -0.3947 | 0.20659 | -0.0104 | -1.9105
-17 | -0.3767 | 0.20098 | -0.0142 | -1.8743
-16 | -0.3412 | 0.18886 | -0.0207 | -1.8066
-15.5 | -0.322 | 0.18287 | -0.0232 | -1.7608
-15 | -0.3101 | 0.17827 | -0.0274 | -1.7395
-14.5 | -0.2934 | 0.1716 | -0.0299 | -1.7098
-14 | -0.2729 | 0.16523 | -0.0314 | -1.6516
-13.5 | -0.2617 | 0.16021 | -0.0345 | -1.6335
-13 | -0.2621 | 0.15627 | -0.0387 | -1.6772
-12.5 | -0.2324 | 0.14791 | -0.038 | -1.5712
-12 | -0.221 | 0.14262 | -0.0396 | -1.5496
-11.5 | -0.2445 | 0.14154 | -0.0451 | -1.7274
-11 | -0.2059 | 0.13177 | -0.0416 | -1.5626
-10.5 | -0.2021 | 0.12739 | -0.0415 | -1.5865
-10 | -0.2477 | 0.12774 | -0.0437 | -1.9391
-9.5 | -0.2174 | 0.11978 | -0.0371 | -1.815
-9 | -0.2416 | 0.11873 | -0.0305 | -2.0349
-8.5 | -0.2618 | 0.11573 | -0.0433 | -2.2622
-8 | -0.187 | 0.10443 | -0.0469 | -1.7907
-7.5 | -0.1596 | 0.09574 | -0.0627 | -1.667
-7 | -0.1379 | 0.08828 | -0.0832 | -1.5621
-6 | -0.0295 | 0.07227 | -0.0902 | -0.40819
-5 | 0.032 | 0.05829 | -0.1044 | 0.54898
-4.5 | 0.0823 | 0.03923 | -0.1264 | 2.0979
-4 | 0.1434 | 0.03249 | -0.129 | 4.4137
-3.5 | 0.2054 | 0.02853 | -0.1294 | 7.1994
-3 | 0.2671 | 0.02587 | -0.1291 | 10.3247
-2.5 | 0.3271 | 0.02395 | -0.1282 | 13.6576
-2 | 0.3855 | 0.02249 | -0.1271 | 17.141
-1.5 | 0.4406 | 0.02118 | -0.126 | 20.8026
-1 | 0.4813 | 0.01924 | -0.1213 | 25.0156
-0.5 | 0.5113 | 0.01939 | -0.1125 | 26.3693
0 | 0.5755 | 0.01906 | -0.1103 | 30.1941
0.5 | 0.6321 | 0.01958 | -0.1117 | 32.2829
1 | 0.6941 | 0.02018 | -0.1132 | 34.3954
1.5 | 0.7561 | 0.02082 | -0.1142 | 36.316
2 | 0.8142 | 0.02158 | -0.1145 | 37.7294
2.5 | 0.8695 | 0.02249 | -0.1144 | 38.6616
3 | 0.9233 | 0.0235 | -0.114 | 39.2894
3.5 | 0.9757 | 0.02461 | -0.1133 | 39.6465
4 | 1.0279 | 0.02578 | -0.1127 | 39.872
4.5 | 1.0828 | 0.02679 | -0.1122 | 40.4181
5 | 1.1397 | 0.02769 | -0.1119 | 41.1593
5.5 | 1.1818 | 0.02937 | -0.11 | 40.2383
6 | 1.2231 | 0.03119 | -0.1081 | 39.2145
6.5 | 1.2707 | 0.03267 | -0.1067 | 38.895
7 | 1.3267 | 0.0336 | -0.1062 | 39.4851
7.5 | 1.3483 | 0.03642 | -0.1021 | 37.0209
8 | 1.37 | 0.03929 | -0.0983 | 34.8689
8.5 | 1.4283 | 0.04011 | -0.0978 | 35.6096
9 | 1.4323 | 0.04366 | -0.0922 | 32.8058
9.5 | 1.199 | 0.06954 | -0.0819 | 17.2419

## 15. Re 100k Mach 0.50 (1)
BIGFOIL.COM POLAR EXPORT
MID 393
MID 393 |  |  |  | Cl Max: | 1.814 | at alpha= | 10.5 | deg
JavaFoil+Calcfoil stall+Eppler ext transition |  |  |  | L/D Max: | 46.614 | at alpha= | 3 | deg
Re: | 100000 |  |  | Cd Min: | 0.01858 | at alpha= | -1 | deg
Mach: | 0.5 |  |  | Cl=0 at alpha= | -5.7143 | deg
|  |  |  | @ Cl=0.1, Cd= | 0.052132
|  |  |  | @ Cl=0.4, Cd= | 0.041062
|  |  |  | @ Cl=0.6, Cd= | 0.026004
alpha (deg) | Cl | Cd | Cm | Cl/Cd
-20 | -0.808 | 0.36872 | -0.072 | -2.192
-19.5 | -0.781 | 0.35772 | -0.073 | -2.183
-19 | -0.752 | 0.33163 | -0.071 | -2.268
-18.5 | -0.724 | 0.33782 | -0.071 | -2.144
-18 | -0.697 | 0.31772 | -0.071 | -2.192
-17.5 | -0.669 | 0.32264 | -0.071 | -2.073
-17 | -0.64 | 0.30328 | -0.07 | -2.11
-16.5 | -0.612 | 0.30648 | -0.07 | -1.997
-16 | -0.584 | 0.30257 | -0.07 | -1.93
-15.5 | -0.555 | 0.26829 | -0.068 | -2.07
-15 | -0.527 | 0.26211 | -0.068 | -2.012
-14.5 | -0.499 | 0.27028 | -0.067 | -1.845
-14 | -0.471 | 0.24089 | -0.067 | -1.953
-13.5 | -0.442 | 0.23538 | -0.067 | -1.88
-13 | -0.414 | 0.24253 | -0.065 | -1.706
-12.5 | -0.386 | 0.22893 | -0.065 | -1.685
-12 | -0.357 | 0.22397 | -0.065 | -1.596
-11.5 | -0.329 | 0.21098 | -0.063 | -1.559
-11 | -0.301 | 0.20577 | -0.064 | -1.461
-10.5 | -0.272 | 0.19685 | -0.062 | -1.382
-10 | -0.244 | 0.17816 | -0.062 | -1.368
-9.5 | -0.215 | 0.17356 | -0.062 | -1.241
-9 | -0.187 | 0.17 | -0.06 | -1.099
-8.5 | -0.159 | 0.15839 | -0.06 | -1.001
-8 | -0.13 | 0.15577 | -0.058 | -0.835
-7.5 | -0.102 | 0.13708 | -0.058 | -0.742
-7 | -0.073 | 0.09072 | -0.056 | -0.808
-6.5 | -0.07 | 0.07702 | -0.055 | -0.909
-6 | -0.028 | 0.06478 | -0.057 | -0.439
-5.5 | 0.021 | 0.05787 | -0.057 | 0.368
-5 | 0.075 | 0.05365 | -0.058 | 1.396
-4.5 | 0.131 | 0.05025 | -0.059 | 2.602
-4 | 0.188 | 0.04784 | -0.06 | 3.93
-3.5 | 0.246 | 0.04563 | -0.061 | 5.39
-3 | 0.304 | 0.04408 | -0.061 | 6.903
-2.5 | 0.363 | 0.04302 | -0.063 | 8.435
-2 | 0.421 | 0.03995 | -0.063 | 10.545
-1.5 | 0.48 | 0.0393 | -0.065 | 12.21
-1 | 0.667 | 0.01858 | -0.14 | 35.898
-0.5 | 0.737 | 0.02106 | -0.141 | 35.007
0 | 0.8 | 0.02046 | -0.141 | 39.114
0.5 | 0.868 | 0.02107 | -0.141 | 41.173
1 | 0.934 | 0.0217 | -0.14 | 43.03
1.5 | 0.999 | 0.02247 | -0.14 | 44.467
2 | 1.063 | 0.02333 | -0.14 | 45.557
2.5 | 1.125 | 0.02435 | -0.14 | 46.213
3 | 1.186 | 0.02544 | -0.139 | 46.614
3.5 | 1.244 | 0.0267 | -0.138 | 46.583
4 | 1.3 | 0.02809 | -0.138 | 46.268
4.5 | 1.354 | 0.02972 | -0.137 | 45.57
5 | 1.407 | 0.03159 | -0.136 | 44.55
5.5 | 1.459 | 0.03367 | -0.135 | 43.325
6 | 1.508 | 0.0359 | -0.134 | 42.017
6.5 | 1.557 | 0.03859 | -0.133 | 40.353
7 | 1.606 | 0.04157 | -0.132 | 38.625
7.5 | 1.653 | 0.04489 | -0.131 | 36.82
8 | 1.696 | 0.04866 | -0.13 | 34.867
8.5 | 1.735 | 0.05287 | -0.129 | 32.823
9 | 1.771 | 0.05772 | -0.128 | 30.687
9.5 | 1.795 | 0.06323 | -0.127 | 28.389
10 | 1.81 | 0.06954 | -0.126 | 26.03
10.5 | 1.814 | 0.07703 | -0.125 | 23.545
11 | 1.808 | 0.08821 | -0.125 | 20.493
11.5 | 1.765 | 0.10466 | -0.123 | 16.866
12 | 1.676 | 0.11981 | -0.121 | 13.992
12.5 | 1.332 | 0.14232 | -0.064 | 9.357
13 | 1.04 | 0.23155 | -0.066 | 4.49
13.5 | 1.068 | 0.24976 | -0.071 | 4.276
14 | 1.097 | 0.28706 | -0.076 | 3.822
14.5 | 1.127 | 0.30895 | -0.08 | 3.647
15 | 1.155 | 0.31857 | -0.083 | 3.626
15.5 | 1.184 | 0.35063 | -0.085 | 3.376

## 16. Re 100k Mach 0.50 (2)
BIGFOIL.COM POLAR EXPORT
MID 393
MID 393 |  |  |  | Cl Max: | 1.2502 | at alpha= | 20 | deg
XFOIL ncrit=9 |  |  |  | L/D Max: | 27.7043 | at alpha= | 1.5 | deg
Re: | 100000 |  |  | Cd Min: | 0.29413 | at alpha= | 20 | deg
Mach: | 0.5 |  |  | Cl=0 at alpha= | -7.6055 | deg
|  |  |  | @ Cl=0.1, Cd= | 0.071388
|  |  |  | @ Cl=0.4, Cd= | 0.027779
|  |  |  | @ Cl=0.6, Cd= | 0.024087
alpha (deg) | Cl | Cd | Cm | Cl/Cd
-20 | -0.515 | 0.25554 | 0.0088 | -2.0153
-19.5 | -0.4939 | 0.25029 | 0.0028 | -1.9733
-19 | -0.4687 | 0.24178 | -0.0011 | -1.9385
-18.5 | -0.4435 | 0.23417 | -0.0047 | -1.8939
-18 | -0.4205 | 0.22766 | -0.0093 | -1.8471
-17 | -0.375 | 0.21385 | -0.0175 | -1.7536
-16.5 | -0.3509 | 0.20686 | -0.0209 | -1.6963
-16 | -0.33 | 0.2008 | -0.025 | -1.6434
-15 | -0.2863 | 0.18716 | -0.0314 | -1.5297
-14.5 | -0.2661 | 0.18108 | -0.0345 | -1.4695
-14 | -0.2654 | 0.18008 | -0.0401 | -1.4738
-13.5 | -0.2295 | 0.16855 | -0.0399 | -1.3616
-13 | -0.2107 | 0.16248 | -0.0416 | -1.2968
-12.5 | -0.2091 | 0.15975 | -0.0451 | -1.3089
-12 | -0.1904 | 0.15213 | -0.0451 | -1.2516
-11.5 | -0.175 | 0.14634 | -0.0443 | -1.1958
-11 | -0.1839 | 0.14428 | -0.0446 | -1.2746
-10.5 | -0.1891 | 0.14016 | -0.0415 | -1.3492
-10 | -0.1991 | 0.13775 | -0.0347 | -1.4454
-9.5 | -0.1895 | 0.13359 | -0.0421 | -1.4185
-9 | -0.132 | 0.1225 | -0.0529 | -1.0776
-8.5 | -0.103 | 0.11628 | -0.0684 | -0.88579
-8 | -0.0303 | 0.1043 | -0.0761 | -0.29051
-7.5 | 0.0081 | 0.09624 | -0.0878 | 0.084165
-7 | 0.0051 | 0.09292 | -0.099 | 0.054886
-6.5 | 0.0787 | 0.08251 | -0.0978 | 0.95382
-6 | 0.0938 | 0.07698 | -0.0991 | 1.2185
-5.5 | 0.0984 | 0.07215 | -0.1006 | 1.3638
-5 | 0.1082 | 0.06748 | -0.1022 | 1.6034
-4.5 | 0.1318 | 0.06275 | -0.1013 | 2.1004
-4 | 0.1495 | 0.04544 | -0.1305 | 3.2901
-3.5 | 0.1996 | 0.03811 | -0.1354 | 5.2375
-3 | 0.2608 | 0.03339 | -0.1369 | 7.8107
-2.5 | 0.3277 | 0.03009 | -0.1373 | 10.8907
-2 | 0.3946 | 0.0279 | -0.1364 | 14.1434
-1.5 | 0.4596 | 0.02644 | -0.135 | 17.3828
-1 | 0.5216 | 0.02545 | -0.1332 | 20.4951
-0.5 | 0.5778 | 0.02356 | -0.1315 | 24.5246
0 | 0.606 | 0.02423 | -0.1211 | 25.0103
0.5 | 0.6372 | 0.02451 | -0.1113 | 25.9976
1 | 0.7044 | 0.02582 | -0.1135 | 27.2812
1.5 | 0.7627 | 0.02753 | -0.1139 | 27.7043
2 | 0.8129 | 0.02958 | -0.1129 | 27.4814
2.5 | 0.8511 | 0.03229 | -0.1107 | 26.358
3 | 0.8787 | 0.03555 | -0.1076 | 24.7173
3.5 | 0.879 | 0.0405 | -0.103 | 21.7037
4 | 0.9239 | 0.04289 | -0.1011 | 21.5412
4.5 | 0.9365 | 0.04771 | -0.0983 | 19.629
5.5 | 0.8912 | 0.06593 | -0.0964 | 13.5174
6.5 | 0.8457 | 0.08544 | -0.0976 | 9.8982
7 | 0.8362 | 0.09398 | -0.0983 | 8.8976
7.5 | 0.8498 | 0.1005 | -0.0984 | 8.4557
8 | 0.877 | 0.10544 | -0.0979 | 8.3175
8.5 | 0.8585 | 0.11555 | -0.1004 | 7.4297
9 | 0.8858 | 0.12085 | -0.1003 | 7.3297
9.5 | 0.8868 | 0.12899 | -0.1023 | 6.875
10 | 0.8957 | 0.1364 | -0.104 | 6.5667
10.5 | 0.9301 | 0.14133 | -0.104 | 6.5811
11 | 0.9194 | 0.15091 | -0.1082 | 6.0924
11.5 | 0.9532 | 0.15597 | -0.1084 | 6.1114
12 | 0.9525 | 0.1647 | -0.1127 | 5.7832
12.5 | 0.9733 | 0.17131 | -0.1149 | 5.6815
13 | 1.0085 | 0.17634 | -0.1152 | 5.7191
13.5 | 1.0061 | 0.18573 | -0.1212 | 5.417
14 | 1.0291 | 0.19238 | -0.1237 | 5.3493
14.5 | 1.0616 | 0.19788 | -0.1247 | 5.3649
15 | 1.0618 | 0.20793 | -0.1319 | 5.1065
15.5 | 1.0891 | 0.21433 | -0.1341 | 5.0814
16 | 1.098 | 0.22385 | -0.1406 | 4.9051
16.5 | 1.1133 | 0.23364 | -0.1463 | 4.765
17 | 1.143 | 0.24433 | -0.1494 | 4.6781
17.5 | 1.1473 | 0.25194 | -0.1575 | 4.5539
18 | 1.1865 | 0.25468 | -0.1563 | 4.6588
19 | 1.2089 | 0.27692 | -0.1721 | 4.3655
19.5 | 1.2424 | 0.28588 | -0.1736 | 4.3459
20 | 1.2502 | 0.29413 | -0.1826 | 4.2505

## 17. Re 250k Mach 0.00 (1)
BIGFOIL.COM POLAR EXPORT
MID 393
MID 393 |  |  |  | Cl Max: | 2.029 | at alpha= | 15.5 | deg
JavaFoil+Calcfoil stall+Eppler ext transition |  |  |  | L/D Max: | 82.285 | at alpha= | 4.5 | deg
Re: | 250000 |  |  | Cd Min: | 0.01378 | at alpha= | -0.5 | deg
Mach: | 0 |  |  | Cl=0 at alpha= | -5.7083 | deg
|  |  |  | @ Cl=0.1, Cd= | 0.042218
|  |  |  | @ Cl=0.4, Cd= | 0.023595
|  |  |  | @ Cl=0.6, Cd= | 0.014698
alpha (deg) | Cl | Cd | Cm | Cl/Cd
-20 | -0.573 | 0.22477 | -0.045 | -2.547
-19.5 | -0.579 | 0.2171 | -0.046 | -2.669
-19 | -0.585 | 0.21001 | -0.046 | -2.788
-18.5 | -0.59 | 0.19356 | -0.046 | -3.049
-18 | -0.594 | 0.18765 | -0.046 | -3.163
-17.5 | -0.596 | 0.17353 | -0.046 | -3.433
-17 | -0.596 | 0.1674 | -0.047 | -3.562
-16.5 | -0.595 | 0.16132 | -0.047 | -3.688
-16 | -0.592 | 0.14981 | -0.047 | -3.95
-15.5 | -0.587 | 0.14252 | -0.047 | -4.116
-15 | -0.579 | 0.13156 | -0.047 | -4.402
-14.5 | -0.568 | 0.12689 | -0.048 | -4.479
-14 | -0.555 | 0.12075 | -0.048 | -4.599
-13.5 | -0.54 | 0.11117 | -0.048 | -4.855
-13 | -0.522 | 0.10535 | -0.048 | -4.953
-12.5 | -0.501 | 0.0998 | -0.048 | -5.022
-12 | -0.478 | 0.09444 | -0.048 | -5.062
-11.5 | -0.452 | 0.08874 | -0.049 | -5.099
-11 | -0.424 | 0.08367 | -0.049 | -5.071
-10.5 | -0.394 | 0.07874 | -0.049 | -4.999
-10 | -0.361 | 0.07305 | -0.05 | -4.936
-9.5 | -0.325 | 0.06933 | -0.05 | -4.692
-9 | -0.288 | 0.06508 | -0.05 | -4.423
-8.5 | -0.248 | 0.06156 | -0.05 | -4.036
-8 | -0.207 | 0.0585 | -0.051 | -3.543
-7.5 | -0.164 | 0.05563 | -0.051 | -2.955
-7 | -0.12 | 0.05278 | -0.052 | -2.275
-6.5 | -0.074 | 0.0499 | -0.052 | -1.492
-6 | -0.028 | 0.04749 | -0.052 | -0.584
-5.5 | 0.02 | 0.04532 | -0.053 | 0.439
-5 | 0.068 | 0.04338 | -0.053 | 1.572
-4.5 | 0.117 | 0.0416 | -0.054 | 2.815
-4 | 0.167 | 0.04015 | -0.054 | 4.147
-3.5 | 0.216 | 0.03884 | -0.055 | 5.568
-3 | 0.266 | 0.03771 | -0.056 | 7.062
-2.5 | 0.317 | 0.03658 | -0.06 | 8.664
-2 | 0.455 | 0.01499 | -0.122 | 30.36
-1.5 | 0.517 | 0.01507 | -0.122 | 34.328
-1 | 0.579 | 0.01518 | -0.122 | 38.125
-0.5 | 0.64 | 0.01378 | -0.123 | 46.444
0 | 0.702 | 0.01403 | -0.123 | 50.037
0.5 | 0.763 | 0.01433 | -0.123 | 53.208
1 | 0.823 | 0.01465 | -0.123 | 56.212
1.5 | 0.884 | 0.01497 | -0.124 | 59.047
2 | 0.944 | 0.0153 | -0.124 | 61.723
2.5 | 1.005 | 0.0157 | -0.124 | 63.991
3 | 1.065 | 0.01612 | -0.124 | 66.055
3.5 | 1.124 | 0.01664 | -0.125 | 67.551
4 | 1.178 | 0.01465 | -0.124 | 80.418
4.5 | 1.235 | 0.01501 | -0.124 | 82.285
5 | 1.292 | 0.01774 | -0.124 | 72.832
5.5 | 1.348 | 0.01814 | -0.124 | 74.289
6 | 1.403 | 0.01878 | -0.124 | 74.694
6.5 | 1.457 | 0.01945 | -0.124 | 74.899
7 | 1.51 | 0.02019 | -0.124 | 74.779
7.5 | 1.562 | 0.02104 | -0.124 | 74.212
8 | 1.611 | 0.02198 | -0.124 | 73.303
8.5 | 1.659 | 0.02308 | -0.124 | 71.876
9 | 1.705 | 0.02431 | -0.123 | 70.144
9.5 | 1.747 | 0.02574 | -0.123 | 67.871
10 | 1.787 | 0.02733 | -0.122 | 65.381
10.5 | 1.824 | 0.02911 | -0.122 | 62.671
11 | 1.859 | 0.03115 | -0.121 | 59.694
11.5 | 1.893 | 0.03338 | -0.121 | 56.693
12 | 1.924 | 0.03588 | -0.12 | 53.611
12.5 | 1.953 | 0.03865 | -0.12 | 50.522
13 | 1.979 | 0.04188 | -0.119 | 47.248
13.5 | 1.995 | 0.04898 | -0.117 | 40.724
14 | 2.012 | 0.05316 | -0.117 | 37.85
14.5 | 2.024 | 0.05741 | -0.116 | 35.252
15 | 2.024 | 0.06637 | -0.115 | 30.494
15.5 | 2.029 | 0.07088 | -0.114 | 28.628
16 | 2.029 | 0.07574 | -0.114 | 26.792
16.5 | 2.025 | 0.0809 | -0.113 | 25.035
17 | 2.018 | 0.08632 | -0.112 | 23.374
17.5 | 2.006 | 0.09198 | -0.112 | 21.812
18 | 1.991 | 0.09821 | -0.111 | 20.272
18.5 | 1.972 | 0.10466 | -0.11 | 18.843
19 | 1.949 | 0.11191 | -0.11 | 17.417
19.5 | 1.917 | 0.126 | -0.108 | 15.217
20 | 1.888 | 0.13502 | -0.107 | 13.987

## 18. Re 250k Mach 0.00 (2)
BIGFOIL.COM POLAR EXPORT
MID 393
MID 393 |  |  |  | Cl Max: | 1.7834 | at alpha= | 15 | deg
XFOIL ncrit=9 |  |  |  | L/D Max: | 78.8068 | at alpha= | 6.5 | deg
Re: | 250000 |  |  | Cd Min: | 0.22973 | at alpha= | -20 | deg
Mach: | 0 |  |  | Cl=0 at alpha= | -5.5891 | deg
|  |  |  | @ Cl=0.1, Cd= | 0.020375
|  |  |  | @ Cl=0.4, Cd= | 0.013651
|  |  |  | @ Cl=0.6, Cd= | 0.01153
alpha (deg) | Cl | Cd | Cm | Cl/Cd
-20 | -0.4879 | 0.22973 | 0.0085 | -2.1238
-19.5 | -0.4691 | 0.22415 | 0.0049 | -2.0928
-19 | -0.4506 | 0.21831 | 0.0012 | -2.064
-18.5 | -0.4355 | 0.21241 | -0.0041 | -2.0503
-18 | -0.417 | 0.20591 | -0.0072 | -2.0252
-17.5 | -0.3972 | 0.20014 | -0.0096 | -1.9846
-17 | -0.3789 | 0.19443 | -0.0127 | -1.9488
-16.5 | -0.3616 | 0.18844 | -0.0159 | -1.9189
-15.5 | -0.3312 | 0.17576 | -0.0228 | -1.8844
-15 | -0.3132 | 0.17007 | -0.025 | -1.8416
-14.5 | -0.2974 | 0.16417 | -0.0276 | -1.8115
-14 | -0.2883 | 0.1578 | -0.0319 | -1.827
-13.5 | -0.2774 | 0.15109 | -0.0347 | -1.836
-13 | -0.2582 | 0.14542 | -0.0354 | -1.7755
-12.5 | -0.2444 | 0.13973 | -0.0372 | -1.7491
-12 | -0.2498 | 0.13333 | -0.0425 | -1.8735
-11.5 | -0.2327 | 0.12705 | -0.0422 | -1.8316
-11 | -0.2201 | 0.12212 | -0.0419 | -1.8023
-10.5 | -0.2169 | 0.1171 | -0.042 | -1.8523
-10 | -0.2581 | 0.11173 | -0.044 | -2.31
-9.5 | -0.2258 | 0.10549 | -0.045 | -2.1405
-9 | -0.1836 | 0.09787 | -0.0531 | -1.876
-8.5 | -0.1606 | 0.08557 | -0.07 | -1.8768
-8 | -0.115 | 0.0794 | -0.0756 | -1.4484
-7.5 | -0.11 | 0.06633 | -0.0935 | -1.6584
-7 | -0.0821 | 0.06172 | -0.095 | -1.3302
-6.5 | -0.0669 | 0.04759 | -0.1134 | -1.4058
-6 | -0.0346 | 0.04029 | -0.1188 | -0.85877
-5.5 | 0.0075 | 0.027 | -0.122 | 0.27778
-5 | 0.058 | 0.02285 | -0.1219 | 2.5383
-4.5 | 0.1118 | 0.01968 | -0.1216 | 5.6809
-4 | 0.167 | 0.01775 | -0.121 | 9.4085
-3.5 | 0.2219 | 0.01637 | -0.1206 | 13.5553
-3 | 0.2771 | 0.01536 | -0.12 | 18.0404
-2.5 | 0.3321 | 0.01446 | -0.1197 | 22.9668
-2 | 0.388 | 0.01379 | -0.1195 | 28.1363
-1.5 | 0.4449 | 0.01313 | -0.1197 | 33.8842
-1 | 0.5001 | 0.0115 | -0.1206 | 43.487
-0.5 | 0.5525 | 0.01143 | -0.1193 | 48.3377
0.5 | 0.6474 | 0.01163 | -0.1138 | 55.6664
1 | 0.6857 | 0.0115 | -0.109 | 59.6261
1.5 | 0.7527 | 0.01164 | -0.1116 | 64.6649
2 | 0.813 | 0.01201 | -0.1129 | 67.6936
2.5 | 0.8711 | 0.01241 | -0.1136 | 70.1934
3 | 0.9278 | 0.01284 | -0.1139 | 72.2586
3.5 | 0.9837 | 0.01332 | -0.1141 | 73.8514
4 | 1.0384 | 0.01375 | -0.1141 | 75.52
4.5 | 1.0922 | 0.01422 | -0.1139 | 76.8073
5 | 1.1458 | 0.01477 | -0.1137 | 77.5762
5.5 | 1.1993 | 0.01538 | -0.1135 | 77.9779
6 | 1.2501 | 0.01587 | -0.1129 | 78.7713
6.5 | 1.3011 | 0.01651 | -0.1124 | 78.8068
7 | 1.3523 | 0.01721 | -0.1119 | 78.5764
7.5 | 1.3997 | 0.01779 | -0.1108 | 78.679
8 | 1.4474 | 0.01854 | -0.1098 | 78.069
8.5 | 1.495 | 0.01932 | -0.1089 | 77.381
9 | 1.537 | 0.02005 | -0.107 | 76.6584
9.5 | 1.5793 | 0.02093 | -0.1053 | 75.4563
10 | 1.6192 | 0.02181 | -0.1032 | 74.2412
10.5 | 1.6493 | 0.02273 | -0.0996 | 72.5605
11 | 1.6775 | 0.02384 | -0.0958 | 70.3649
11.5 | 1.7059 | 0.02509 | -0.0925 | 67.9912
12 | 1.7247 | 0.02665 | -0.0882 | 64.7167
12.5 | 1.7453 | 0.02847 | -0.0847 | 61.3031
13 | 1.7633 | 0.03056 | -0.0813 | 57.6996
13.5 | 1.7707 | 0.03342 | -0.0778 | 52.9832
14 | 1.7775 | 0.03679 | -0.0749 | 48.3148
14.5 | 1.7824 | 0.04064 | -0.0726 | 43.8583
15 | 1.7834 | 0.04507 | -0.0705 | 39.5696
15.5 | 1.7796 | 0.05039 | -0.0692 | 35.3165
16 | 1.7724 | 0.05648 | -0.0684 | 31.381
16.5 | 1.7618 | 0.06328 | -0.0681 | 27.8413
17 | 1.7473 | 0.07079 | -0.0683 | 24.6829
17.5 | 1.7298 | 0.07897 | -0.069 | 21.9045
18 | 1.7092 | 0.08787 | -0.0704 | 19.4515
18.5 | 1.687 | 0.09734 | -0.0723 | 17.331
19 | 1.6657 | 0.10682 | -0.0747 | 15.5935
19.5 | 1.6467 | 0.11606 | -0.0773 | 14.1884
20 | 1.6309 | 0.12492 | -0.0802 | 13.0556

## 19. Re 250k Mach 0.10 (1)
BIGFOIL.COM POLAR EXPORT
MID 393
MID 393 |  |  |  | Cl Max: | 2.024 | at alpha= | 15.5 | deg
JavaFoil+Calcfoil stall+Eppler ext transition |  |  |  | L/D Max: | 82.126 | at alpha= | 4.5 | deg
Re: | 250000 |  |  | Cd Min: | 0.01383 | at alpha= | -0.5 | deg
Mach: | 0.1 |  |  | Cl=0 at alpha= | -5.7083 | deg
|  |  |  | @ Cl=0.1, Cd= | 0.042263
|  |  |  | @ Cl=0.4, Cd= | 0.023912
|  |  |  | @ Cl=0.6, Cd= | 0.014803
alpha (deg) | Cl | Cd | Cm | Cl/Cd
-20 | -0.529 | 0.23273 | -0.046 | -2.274
-19.5 | -0.539 | 0.22609 | -0.046 | -2.383
-19 | -0.547 | 0.21335 | -0.046 | -2.566
-18.5 | -0.555 | 0.20475 | -0.046 | -2.71
-18 | -0.561 | 0.19255 | -0.046 | -2.915
-17.5 | -0.566 | 0.18205 | -0.047 | -3.11
-17 | -0.569 | 0.17172 | -0.047 | -3.316
-16.5 | -0.571 | 0.16549 | -0.047 | -3.45
-16 | -0.57 | 0.15063 | -0.047 | -3.787
-15.5 | -0.568 | 0.1461 | -0.047 | -3.886
-15 | -0.563 | 0.13826 | -0.048 | -4.071
-14.5 | -0.554 | 0.12666 | -0.048 | -4.377
-14 | -0.543 | 0.12172 | -0.048 | -4.464
-13.5 | -0.53 | 0.11517 | -0.048 | -4.601
-13 | -0.514 | 0.10928 | -0.048 | -4.701
-12.5 | -0.495 | 0.0999 | -0.049 | -4.952
-12 | -0.473 | 0.09435 | -0.048 | -5.013
-11.5 | -0.449 | 0.0885 | -0.049 | -5.069
-11 | -0.422 | 0.08348 | -0.049 | -5.05
-10.5 | -0.392 | 0.07848 | -0.049 | -4.992
-10 | -0.359 | 0.07366 | -0.05 | -4.88
-9.5 | -0.325 | 0.06956 | -0.05 | -4.669
-9 | -0.288 | 0.0659 | -0.05 | -4.366
-8.5 | -0.249 | 0.06218 | -0.051 | -3.998
-8 | -0.208 | 0.05902 | -0.051 | -3.516
-7.5 | -0.165 | 0.05547 | -0.051 | -2.97
-7 | -0.12 | 0.05258 | -0.052 | -2.29
-6.5 | -0.075 | 0.05016 | -0.052 | -1.489
-6 | -0.028 | 0.04773 | -0.053 | -0.583
-5.5 | 0.02 | 0.0455 | -0.053 | 0.439
-5 | 0.068 | 0.04337 | -0.053 | 1.579
-4.5 | 0.118 | 0.04164 | -0.054 | 2.825
-4 | 0.167 | 0.0402 | -0.054 | 4.161
-3.5 | 0.217 | 0.03888 | -0.055 | 5.588
-3 | 0.268 | 0.03781 | -0.056 | 7.074
-2.5 | 0.318 | 0.03669 | -0.06 | 8.677
-2 | 0.457 | 0.01503 | -0.123 | 30.43
-1.5 | 0.52 | 0.01511 | -0.123 | 34.403
-1 | 0.582 | 0.01521 | -0.123 | 38.238
-0.5 | 0.643 | 0.01383 | -0.123 | 46.496
0 | 0.705 | 0.01408 | -0.124 | 50.094
0.5 | 0.766 | 0.01439 | -0.124 | 53.28
1 | 0.827 | 0.01471 | -0.124 | 56.266
1.5 | 0.888 | 0.01503 | -0.124 | 59.108
2 | 0.949 | 0.01539 | -0.125 | 61.681
2.5 | 1.01 | 0.01578 | -0.125 | 63.967
3 | 1.07 | 0.01621 | -0.125 | 65.978
3.5 | 1.13 | 0.01677 | -0.125 | 67.364
4 | 1.183 | 0.01473 | -0.125 | 80.324
4.5 | 1.241 | 0.01511 | -0.125 | 82.126
5 | 1.298 | 0.01787 | -0.125 | 72.627
5.5 | 1.354 | 0.01826 | -0.125 | 74.124
6 | 1.409 | 0.01892 | -0.125 | 74.465
6.5 | 1.463 | 0.01963 | -0.125 | 74.529
7 | 1.516 | 0.02038 | -0.125 | 74.385
7.5 | 1.568 | 0.02125 | -0.125 | 73.766
8 | 1.617 | 0.02224 | -0.124 | 72.704
8.5 | 1.665 | 0.02336 | -0.124 | 71.267
9 | 1.711 | 0.02463 | -0.124 | 69.445
9.5 | 1.752 | 0.02613 | -0.123 | 67.059
10 | 1.792 | 0.02777 | -0.123 | 64.524
10.5 | 1.829 | 0.02961 | -0.122 | 61.768
11 | 1.864 | 0.0317 | -0.122 | 58.789
11.5 | 1.896 | 0.03404 | -0.121 | 55.702
12 | 1.927 | 0.03661 | -0.121 | 52.638
12.5 | 1.955 | 0.03949 | -0.12 | 49.514
13 | 1.98 | 0.04296 | -0.119 | 46.092
13.5 | 1.995 | 0.05021 | -0.118 | 39.736
14 | 2.012 | 0.05447 | -0.117 | 36.936
14.5 | 2.015 | 0.06265 | -0.116 | 32.162
15 | 2.02 | 0.06795 | -0.115 | 29.731
15.5 | 2.024 | 0.07269 | -0.114 | 27.837
16 | 2.022 | 0.07772 | -0.114 | 26.01
16.5 | 2.015 | 0.08296 | -0.113 | 24.291
17 | 2.004 | 0.0887 | -0.113 | 22.597
17.5 | 1.989 | 0.09469 | -0.112 | 21.008
18 | 1.97 | 0.10101 | -0.111 | 19.507
18.5 | 1.947 | 0.10784 | -0.11 | 18.056
19 | 1.915 | 0.12146 | -0.109 | 15.765
19.5 | 1.884 | 0.13071 | -0.108 | 14.41
20 | 1.85 | 0.14011 | -0.107 | 13.208

## 20. Re 250k Mach 0.10 (2)
BIGFOIL.COM POLAR EXPORT
MID 393
MID 393 |  |  |  | Cl Max: | 1.7778 | at alpha= | 14.5 | deg
XFOIL ncrit=9 |  |  |  | L/D Max: | 78.4583 | at alpha= | 6.5 | deg
Re: | 250000 |  |  | Cd Min: | 0.23037 | at alpha= | -20 | deg
Mach: | 0.1 |  |  | Cl=0 at alpha= | -5.6345 | deg
|  |  |  | @ Cl=0.1, Cd= | 0.020733
|  |  |  | @ Cl=0.4, Cd= | 0.013762
|  |  |  | @ Cl=0.6, Cd= | 0.011578
alpha (deg) | Cl | Cd | Cm | Cl/Cd
-20 | -0.4884 | 0.23037 | 0.0086 | -2.1201
-19.5 | -0.4693 | 0.22474 | 0.0049 | -2.0882
-19 | -0.4507 | 0.21885 | 0.0011 | -2.0594
-18.5 | -0.4358 | 0.21301 | -0.0044 | -2.0459
-18 | -0.4165 | 0.20642 | -0.0072 | -2.0177
-17.5 | -0.3967 | 0.20064 | -0.0097 | -1.9772
-17 | -0.3782 | 0.19489 | -0.0128 | -1.9406
-16.5 | -0.3608 | 0.18887 | -0.0161 | -1.9103
-15.5 | -0.3297 | 0.1762 | -0.0229 | -1.8712
-15 | -0.3117 | 0.17049 | -0.0252 | -1.8283
-14.5 | -0.2957 | 0.16455 | -0.0278 | -1.797
-14 | -0.2878 | 0.15822 | -0.0324 | -1.819
-13.5 | -0.2745 | 0.1515 | -0.0348 | -1.8119
-13 | -0.2557 | 0.14584 | -0.0356 | -1.7533
-12.5 | -0.2421 | 0.14013 | -0.0374 | -1.7277
-12 | -0.2498 | 0.13374 | -0.0431 | -1.8678
-11.5 | -0.2293 | 0.12755 | -0.0422 | -1.7977
-11 | -0.2173 | 0.12262 | -0.042 | -1.7721
-10.5 | -0.2146 | 0.1176 | -0.0421 | -1.8248
-10 | -0.2574 | 0.1125 | -0.0438 | -2.288
-9.5 | -0.2188 | 0.10595 | -0.0454 | -2.0651
-9 | -0.1774 | 0.09814 | -0.0538 | -1.8076
-8.5 | -0.1531 | 0.0863 | -0.0699 | -1.774
-8 | -0.1084 | 0.07989 | -0.0759 | -1.3569
-7.5 | -0.1043 | 0.06794 | -0.0912 | -1.5352
-7 | -0.0781 | 0.06319 | -0.0927 | -1.236
-6.5 | -0.0645 | 0.04865 | -0.1128 | -1.3258
-6 | -0.0333 | 0.04102 | -0.1189 | -0.8118
-5 | 0.0578 | 0.02334 | -0.1224 | 2.4764
-4.5 | 0.1117 | 0.02001 | -0.1221 | 5.5822
-4 | 0.1674 | 0.01795 | -0.1216 | 9.3259
-3.5 | 0.2226 | 0.01651 | -0.1211 | 13.4827
-3 | 0.278 | 0.01547 | -0.1206 | 17.9703
-2.5 | 0.3335 | 0.01455 | -0.1202 | 22.921
-2 | 0.3897 | 0.01387 | -0.12 | 28.0966
-1.5 | 0.4468 | 0.01327 | -0.1201 | 33.6699
-1 | 0.5027 | 0.01158 | -0.1212 | 43.4111
-0.5 | 0.5556 | 0.01149 | -0.1198 | 48.3551
0 | 0.6058 | 0.01159 | -0.1177 | 52.2692
0.5 | 0.6511 | 0.01168 | -0.1144 | 55.7449
1 | 0.6897 | 0.01161 | -0.1096 | 59.4057
1.5 | 0.7565 | 0.01173 | -0.1119 | 64.4928
2 | 0.8172 | 0.01209 | -0.1132 | 67.5931
2.5 | 0.8756 | 0.01249 | -0.1139 | 70.1041
3 | 0.9326 | 0.01292 | -0.1142 | 72.1827
3.5 | 0.9887 | 0.0134 | -0.1144 | 73.7836
4 | 1.0443 | 0.0139 | -0.1144 | 75.1295
4.5 | 1.0981 | 0.01434 | -0.1142 | 76.576
5 | 1.1518 | 0.01489 | -0.1139 | 77.3539
5.5 | 1.2052 | 0.0155 | -0.1136 | 77.7548
6 | 1.257 | 0.01604 | -0.113 | 78.3666
6.5 | 1.3079 | 0.01667 | -0.1124 | 78.4583
7 | 1.3586 | 0.01737 | -0.1117 | 78.2153
7.5 | 1.4072 | 0.01801 | -0.1107 | 78.1344
8 | 1.4543 | 0.01876 | -0.1095 | 77.5213
8.5 | 1.5017 | 0.01958 | -0.1084 | 76.6956
9 | 1.5441 | 0.02032 | -0.1065 | 75.9892
9.5 | 1.5851 | 0.02123 | -0.1045 | 74.6632
10 | 1.626 | 0.02219 | -0.1024 | 73.2763
10.5 | 1.6536 | 0.02311 | -0.0983 | 71.5534
11 | 1.6801 | 0.02431 | -0.0943 | 69.1115
11.5 | 1.7075 | 0.02567 | -0.0908 | 66.5173
12 | 1.7272 | 0.0273 | -0.0867 | 63.2674
12.5 | 1.7456 | 0.02931 | -0.083 | 59.5565
13 | 1.7617 | 0.03162 | -0.0796 | 55.7147
13.5 | 1.771 | 0.03453 | -0.0763 | 51.2887
14 | 1.7749 | 0.03825 | -0.0736 | 46.4026
14.5 | 1.7778 | 0.04244 | -0.0713 | 41.8897
15 | 1.7773 | 0.04721 | -0.0695 | 37.6467
15.5 | 1.7732 | 0.05266 | -0.0682 | 33.6726
16 | 1.7635 | 0.05921 | -0.0677 | 29.7838
16.5 | 1.751 | 0.06644 | -0.0677 | 26.3546
17 | 1.735 | 0.07434 | -0.0681 | 23.3387
17.5 | 1.7165 | 0.08283 | -0.0691 | 20.7232
18 | 1.6958 | 0.09181 | -0.0706 | 18.4708
18.5 | 1.675 | 0.10103 | -0.0726 | 16.5792
19 | 1.6529 | 0.11079 | -0.0752 | 14.9192
19.5 | 1.6336 | 0.12028 | -0.0782 | 13.5816

## 21. Re 250k Mach 0.25 (1)
BIGFOIL.COM POLAR EXPORT
MID 393
MID 393 |  |  |  | Cl Max: | 1.994 | at alpha= | 14 | deg
JavaFoil+Calcfoil stall+Eppler ext transition |  |  |  | L/D Max: | 77.958 | at alpha= | 3.5 | deg
Re: | 250000 |  |  | Cd Min: | 0.0141 | at alpha= | -0.5 | deg
Mach: | 0.25 |  |  | Cl=0 at alpha= | -5.7083 | deg
|  |  |  | @ Cl=0.1, Cd= | 0.042908
|  |  |  | @ Cl=0.4, Cd= | 0.02594
|  |  |  | @ Cl=0.6, Cd= | 0.015446
alpha (deg) | Cl | Cd | Cm | Cl/Cd
-18.5 | -0.202 | 0.28156 | -0.049 | -0.717
-18 | -0.248 | 0.25933 | -0.049 | -0.957
-17.5 | -0.287 | 0.23763 | -0.048 | -1.206
-17 | -0.32 | 0.22224 | -0.048 | -1.442
-16.5 | -0.35 | 0.2119 | -0.048 | -1.653
-16 | -0.376 | 0.19026 | -0.048 | -1.978
-15.5 | -0.399 | 0.17731 | -0.048 | -2.248
-15 | -0.417 | 0.16652 | -0.048 | -2.504
-14.5 | -0.43 | 0.14971 | -0.048 | -2.87
-14 | -0.438 | 0.13847 | -0.048 | -3.164
-13.5 | -0.442 | 0.1293 | -0.048 | -3.421
-13 | -0.442 | 0.12123 | -0.048 | -3.647
-12.5 | -0.437 | 0.11291 | -0.049 | -3.875
-12 | -0.428 | 0.10517 | -0.049 | -4.072
-11.5 | -0.415 | 0.09641 | -0.049 | -4.3
-11 | -0.396 | 0.09008 | -0.05 | -4.401
-10.5 | -0.374 | 0.08308 | -0.05 | -4.503
-10 | -0.348 | 0.07795 | -0.051 | -4.462
-9.5 | -0.318 | 0.07344 | -0.051 | -4.327
-9 | -0.284 | 0.06855 | -0.051 | -4.146
-8.5 | -0.248 | 0.06429 | -0.052 | -3.85
-8 | -0.208 | 0.06031 | -0.052 | -3.448
-7.5 | -0.166 | 0.0571 | -0.052 | -2.907
-7 | -0.122 | 0.05384 | -0.053 | -2.263
-6.5 | -0.076 | 0.05084 | -0.053 | -1.492
-6 | -0.028 | 0.0485 | -0.053 | -0.584
-5.5 | 0.02 | 0.04599 | -0.054 | 0.443
-5 | 0.07 | 0.04406 | -0.054 | 1.589
-4.5 | 0.12 | 0.04214 | -0.055 | 2.858
-4 | 0.171 | 0.04059 | -0.055 | 4.222
-3.5 | 0.223 | 0.03926 | -0.056 | 5.675
-3 | 0.275 | 0.03812 | -0.057 | 7.201
-2.5 | 0.327 | 0.03713 | -0.059 | 8.797
-2 | 0.47 | 0.01521 | -0.126 | 30.879
-1.5 | 0.534 | 0.01536 | -0.126 | 34.78
-1 | 0.598 | 0.01549 | -0.126 | 38.576
-0.5 | 0.661 | 0.0141 | -0.127 | 46.855
0 | 0.724 | 0.01439 | -0.127 | 50.335
0.5 | 0.787 | 0.01472 | -0.127 | 53.489
1 | 0.85 | 0.01509 | -0.128 | 56.333
1.5 | 0.912 | 0.01548 | -0.128 | 58.952
2 | 0.975 | 0.01587 | -0.128 | 61.418
2.5 | 1.037 | 0.01631 | -0.128 | 63.555
3 | 1.094 | 0.01438 | -0.128 | 76.045
3.5 | 1.154 | 0.0148 | -0.128 | 77.958
4 | 1.213 | 0.0175 | -0.128 | 69.323
4.5 | 1.271 | 0.01803 | -0.128 | 70.501
5 | 1.329 | 0.01861 | -0.128 | 71.438
5.5 | 1.386 | 0.01905 | -0.128 | 72.722
6 | 1.441 | 0.01979 | -0.128 | 72.813
6.5 | 1.496 | 0.02059 | -0.128 | 72.648
7 | 1.548 | 0.02148 | -0.128 | 72.09
7.5 | 1.6 | 0.02254 | -0.127 | 70.97
8 | 1.649 | 0.02373 | -0.127 | 69.47
8.5 | 1.695 | 0.02508 | -0.127 | 67.601
9 | 1.74 | 0.02669 | -0.126 | 65.19
9.5 | 1.78 | 0.02846 | -0.126 | 62.522
10 | 1.817 | 0.03042 | -0.125 | 59.741
10.5 | 1.852 | 0.03271 | -0.124 | 56.632
11 | 1.884 | 0.03526 | -0.124 | 53.431
11.5 | 1.914 | 0.03806 | -0.123 | 50.287
12 | 1.94 | 0.04124 | -0.122 | 47.037
12.5 | 1.963 | 0.045 | -0.122 | 43.615
13 | 1.976 | 0.05271 | -0.12 | 37.486
13.5 | 1.993 | 0.05755 | -0.119 | 34.634
14 | 1.994 | 0.06663 | -0.118 | 29.928
14.5 | 1.992 | 0.07263 | -0.117 | 27.432
15 | 1.986 | 0.07819 | -0.116 | 25.402
15.5 | 1.973 | 0.08418 | -0.115 | 23.444
16 | 1.952 | 0.09031 | -0.115 | 21.617
16.5 | 1.924 | 0.09709 | -0.114 | 19.818
17 | 1.889 | 0.10422 | -0.113 | 18.127
17.5 | 1.847 | 0.11215 | -0.112 | 16.465
18 | 1.791 | 0.12801 | -0.11 | 13.994
18.5 | 1.735 | 0.13931 | -0.109 | 12.452
19 | 1.672 | 0.15074 | -0.108 | 11.094

## 22. Re 250k Mach 0.25 (2)
BIGFOIL.COM POLAR EXPORT
MID 393
MID 393 |  |  |  | Cl Max: | 1.7532 | at alpha= | 13.5 | deg
XFOIL ncrit=9 |  |  |  | L/D Max: | 76.152 | at alpha= | 6 | deg
Re: | 250000 |  |  | Cd Min: | 0.23402 | at alpha= | -20 | deg
Mach: | 0.25 |  |  | Cl=0 at alpha= | -5.7345 | deg
|  |  |  | @ Cl=0.1, Cd= | 0.022929
|  |  |  | @ Cl=0.4, Cd= | 0.014392
|  |  |  | @ Cl=0.6, Cd= | 0.011918
alpha (deg) | Cl | Cd | Cm | Cl/Cd
-20 | -0.4914 | 0.23402 | 0.0087 | -2.0998
-19.5 | -0.4715 | 0.2281 | 0.0048 | -2.0671
-19 | -0.4521 | 0.22193 | 0.0006 | -2.0371
-18 | -0.4147 | 0.20933 | -0.0073 | -1.9811
-17.5 | -0.3945 | 0.20345 | -0.0102 | -1.9391
-17 | -0.3752 | 0.19746 | -0.0136 | -1.9001
-16.5 | -0.3572 | 0.19121 | -0.0173 | -1.8681
-16 | -0.3456 | 0.18507 | -0.0225 | -1.8674
-15.5 | -0.3225 | 0.17861 | -0.0237 | -1.8056
-15 | -0.3041 | 0.17274 | -0.0263 | -1.7604
-14.5 | -0.2876 | 0.16661 | -0.0292 | -1.7262
-14 | -0.2856 | 0.16082 | -0.0352 | -1.7759
-13.5 | -0.2608 | 0.15375 | -0.0353 | -1.6963
-13 | -0.2435 | 0.14806 | -0.0368 | -1.6446
-12.5 | -0.2302 | 0.1422 | -0.0388 | -1.6188
-11.5 | -0.2131 | 0.13016 | -0.0424 | -1.6372
-11 | -0.2039 | 0.1252 | -0.0424 | -1.6286
-10.5 | -0.206 | 0.12027 | -0.0426 | -1.7128
-9.5 | -0.1827 | 0.10775 | -0.0488 | -1.6956
-9 | -0.1507 | 0.09832 | -0.0616 | -1.5328
-8.5 | -0.1136 | 0.08924 | -0.071 | -1.273
-8 | -0.079 | 0.08197 | -0.0783 | -0.96377
-7.5 | -0.0668 | 0.07324 | -0.0864 | -0.91207
-7 | -0.0515 | 0.06783 | -0.0879 | -0.75925
-6.5 | -0.0466 | 0.05488 | -0.1074 | -0.84913
-6 | -0.0171 | 0.04917 | -0.1113 | -0.34777
-5.5 | 0.0151 | 0.04109 | -0.1185 | 0.36749
-5 | 0.0572 | 0.0262 | -0.1252 | 2.1832
-4.5 | 0.1115 | 0.02205 | -0.1252 | 5.0567
-4 | 0.1685 | 0.01921 | -0.1248 | 8.7715
-3.5 | 0.2263 | 0.01743 | -0.1242 | 12.9834
-3 | 0.2837 | 0.01618 | -0.1236 | 17.534
-2.5 | 0.3413 | 0.01514 | -0.123 | 22.5429
-2 | 0.3992 | 0.0144 | -0.1228 | 27.7222
-1.5 | 0.458 | 0.0138 | -0.1227 | 33.1884
-1 | 0.5174 | 0.01222 | -0.1239 | 42.3404
-0.5 | 0.5721 | 0.01186 | -0.1228 | 48.2378
0 | 0.6249 | 0.01197 | -0.1207 | 52.2055
0.5 | 0.6726 | 0.01207 | -0.1175 | 55.7249
1 | 0.7122 | 0.01202 | -0.1124 | 59.2512
1.5 | 0.7761 | 0.0121 | -0.1134 | 64.1405
2 | 0.8397 | 0.01253 | -0.1149 | 67.0152
2.5 | 0.9004 | 0.01299 | -0.1156 | 69.3149
3 | 0.9597 | 0.01349 | -0.1159 | 71.1416
3.5 | 1.0173 | 0.01396 | -0.1159 | 72.8725
4 | 1.0739 | 0.01448 | -0.1156 | 74.1644
4.5 | 1.1299 | 0.01506 | -0.1153 | 75.0266
5 | 1.1858 | 0.0157 | -0.1149 | 75.5287
5.5 | 1.2394 | 0.01628 | -0.1141 | 76.1302
6 | 1.2923 | 0.01697 | -0.1132 | 76.152
6.5 | 1.3454 | 0.01773 | -0.1124 | 75.8827
7 | 1.3953 | 0.01843 | -0.111 | 75.7081
7.5 | 1.4438 | 0.01927 | -0.1094 | 74.9248
8 | 1.4929 | 0.02016 | -0.1079 | 74.0526
8.5 | 1.5355 | 0.02101 | -0.1054 | 73.0842
9 | 1.5766 | 0.02206 | -0.1027 | 71.4687
9.5 | 1.6168 | 0.02311 | -0.0999 | 69.9611
10 | 1.643 | 0.02429 | -0.0951 | 67.641
10.5 | 1.6699 | 0.02575 | -0.0909 | 64.8505
11 | 1.6959 | 0.02733 | -0.0869 | 62.0527
11.5 | 1.7129 | 0.0294 | -0.0825 | 58.2619
12 | 1.729 | 0.03192 | -0.0787 | 54.1667
12.5 | 1.7451 | 0.03465 | -0.0753 | 50.3636
13 | 1.7529 | 0.03816 | -0.0722 | 45.9355
13.5 | 1.7532 | 0.04265 | -0.0696 | 41.1067
14 | 1.7507 | 0.04775 | -0.0676 | 36.6639
14.5 | 1.7462 | 0.05344 | -0.0662 | 32.6759
15 | 1.7401 | 0.05959 | -0.0654 | 29.2012
15.5 | 1.7243 | 0.06739 | -0.0655 | 25.5869
16 | 1.7063 | 0.07574 | -0.0661 | 22.5284
16.5 | 1.6868 | 0.08453 | -0.0673 | 19.955
17 | 1.6668 | 0.09359 | -0.0688 | 17.8096
17.5 | 1.648 | 0.10269 | -0.0708 | 16.0483
18 | 1.6303 | 0.11178 | -0.0732 | 14.5849
18.5 | 1.6078 | 0.12202 | -0.0768 | 13.1765

## 23. Re 250k Mach 0.50 (1)
BIGFOIL.COM POLAR EXPORT
MID 393
MID 393 |  |  |  | Cl Max: | 1.861 | at alpha= | 10.5 | deg
JavaFoil+Calcfoil stall+Eppler ext transition |  |  |  | L/D Max: | 67.923 | at alpha= | 1.5 | deg
Re: | 250000 |  |  | Cd Min: | 0.01445 | at alpha= | 1 | deg
Mach: | 0.5 |  |  | Cl=0 at alpha= | -5.7143 | deg
|  |  |  | @ Cl=0.1, Cd= | 0.046307
|  |  |  | @ Cl=0.4, Cd= | 0.038138
|  |  |  | @ Cl=0.6, Cd= | 0.016591
alpha (deg) | Cl | Cd | Cm | Cl/Cd
-20 | -0.808 | 0.28108 | -0.072 | -2.876
-19.5 | -0.781 | 0.27204 | -0.073 | -2.87
-19 | -0.752 | 0.26226 | -0.071 | -2.868
-18.5 | -0.724 | 0.2561 | -0.071 | -2.828
-18 | -0.697 | 0.24165 | -0.071 | -2.883
-17.5 | -0.669 | 0.24288 | -0.071 | -2.753
-17 | -0.64 | 0.22754 | -0.07 | -2.813
-16.5 | -0.612 | 0.22933 | -0.07 | -2.669
-16 | -0.584 | 0.22531 | -0.07 | -2.592
-15.5 | -0.555 | 0.20727 | -0.068 | -2.679
-15 | -0.527 | 0.20196 | -0.068 | -2.611
-14.5 | -0.499 | 0.19329 | -0.067 | -2.58
-14 | -0.471 | 0.18423 | -0.067 | -2.554
-13.5 | -0.442 | 0.17949 | -0.067 | -2.465
-13 | -0.414 | 0.18139 | -0.065 | -2.282
-12.5 | -0.386 | 0.17109 | -0.065 | -2.254
-12 | -0.357 | 0.15829 | -0.065 | -2.258
-11.5 | -0.329 | 0.15642 | -0.064 | -2.102
-11 | -0.301 | 0.15221 | -0.064 | -1.975
-10.5 | -0.272 | 0.14542 | -0.062 | -1.871
-10 | -0.244 | 0.13641 | -0.062 | -1.787
-9.5 | -0.215 | 0.12929 | -0.062 | -1.666
-9 | -0.187 | 0.12702 | -0.06 | -1.471
-8.5 | -0.159 | 0.07913 | -0.06 | -2.004
-8 | -0.13 | 0.0932 | -0.058 | -1.396
-7.5 | -0.102 | 0.07156 | -0.058 | -1.422
-7 | -0.073 | 0.07379 | -0.057 | -0.994
-6.5 | -0.07 | 0.06299 | -0.055 | -1.111
-6 | -0.028 | 0.05541 | -0.057 | -0.513
-5.5 | 0.021 | 0.05085 | -0.058 | 0.418
-5 | 0.075 | 0.04757 | -0.059 | 1.575
-4.5 | 0.131 | 0.04474 | -0.06 | 2.923
-4 | 0.188 | 0.04253 | -0.061 | 4.42
-3.5 | 0.246 | 0.04089 | -0.062 | 6.016
-3 | 0.304 | 0.0396 | -0.062 | 7.686
-2.5 | 0.363 | 0.03859 | -0.064 | 9.409
-2 | 0.422 | 0.03787 | -0.066 | 11.133
-1.5 | 0.596 | 0.01658 | -0.141 | 35.948
-1 | 0.667 | 0.01678 | -0.141 | 39.766
-0.5 | 0.737 | 0.01706 | -0.142 | 43.216
0 | 0.808 | 0.01596 | -0.142 | 50.631
0.5 | 0.878 | 0.01648 | -0.142 | 53.282
1 | 0.943 | 0.01445 | -0.142 | 65.273
1.5 | 1.011 | 0.01488 | -0.142 | 67.923
2 | 1.078 | 0.01768 | -0.142 | 60.953
2.5 | 1.143 | 0.01841 | -0.142 | 62.096
3 | 1.208 | 0.01912 | -0.142 | 63.184
3.5 | 1.272 | 0.01987 | -0.142 | 64.015
4 | 1.334 | 0.0207 | -0.142 | 64.446
4.5 | 1.395 | 0.02164 | -0.141 | 64.466
5 | 1.453 | 0.02272 | -0.141 | 63.965
5.5 | 1.51 | 0.0239 | -0.141 | 63.154
6 | 1.563 | 0.02517 | -0.14 | 62.112
6.5 | 1.615 | 0.0269 | -0.139 | 60.024
7 | 1.664 | 0.02896 | -0.138 | 57.437
7.5 | 1.71 | 0.03136 | -0.138 | 54.533
8 | 1.753 | 0.03416 | -0.137 | 51.308
8.5 | 1.791 | 0.03725 | -0.136 | 48.086
9 | 1.824 | 0.04101 | -0.135 | 44.487
9.5 | 1.846 | 0.04523 | -0.134 | 40.824
10 | 1.86 | 0.05015 | -0.132 | 37.094
10.5 | 1.861 | 0.05599 | -0.131 | 33.25
11 | 1.838 | 0.06831 | -0.129 | 26.908
11.5 | 1.786 | 0.0857 | -0.126 | 20.835
12 | 1.697 | 0.09776 | -0.124 | 17.357
12.5 | 1.444 | 0.11495 | -0.12 | 12.557
13 | 1.04 | 0.17399 | -0.066 | 5.976
13.5 | 1.068 | 0.18956 | -0.071 | 5.634
14 | 1.097 | 0.21228 | -0.076 | 5.168
14.5 | 1.127 | 0.2303 | -0.081 | 4.892
15 | 1.155 | 0.23541 | -0.083 | 4.907
15.5 | 1.184 | 0.25658 | -0.085 | 4.613

## 24. Re 250k Mach 0.50 (2)
BIGFOIL.COM POLAR EXPORT
MID 393
MID 393 |  |  |  | Cl Max: | 1.5346 | at alpha= | 9.5 | deg
XFOIL ncrit=9 |  |  |  | L/D Max: | 66.0599 | at alpha= | 4 | deg
Re: | 250000 |  |  | Cd Min: | 0.2618 | at alpha= | 20 | deg
Mach: | 0.5 |  |  | Cl=0 at alpha= | -8.3333 | deg
|  |  |  | @ Cl=0.1, Cd= | 0.049296
|  |  |  | @ Cl=0.4, Cd= | 0.017671
|  |  |  | @ Cl=0.6, Cd= | 0.014865
alpha (deg) | Cl | Cd | Cm | Cl/Cd
-20 | -0.513 | 0.25306 | 0.0094 | -2.0272
-19.5 | -0.4894 | 0.24575 | 0.004 | -1.9915
-18.5 | -0.4414 | 0.23113 | -0.0046 | -1.9097
-18 | -0.4173 | 0.22417 | -0.0088 | -1.8615
-17.5 | -0.3937 | 0.21715 | -0.013 | -1.813
-17 | -0.3721 | 0.21029 | -0.0181 | -1.7695
-16.5 | -0.3504 | 0.20318 | -0.0223 | -1.7246
-16 | -0.3256 | 0.19614 | -0.0249 | -1.66
-15.5 | -0.3029 | 0.18952 | -0.0283 | -1.5982
-15 | -0.2832 | 0.18288 | -0.0325 | -1.5486
-14 | -0.2423 | 0.16944 | -0.038 | -1.43
-13.5 | -0.2227 | 0.16323 | -0.0403 | -1.3643
-13 | -0.2071 | 0.15709 | -0.0429 | -1.3184
-12.5 | -0.2011 | 0.15149 | -0.0462 | -1.3275
-12 | -0.1813 | 0.14541 | -0.0451 | -1.2468
-11.5 | -0.1729 | 0.14061 | -0.0446 | -1.2296
-11 | -0.1881 | 0.13747 | -0.0447 | -1.3683
-10.5 | -0.1383 | 0.12741 | -0.0528 | -1.0855
-10 | -0.093 | 0.1186 | -0.0623 | -0.78415
-9.5 | -0.0707 | 0.10989 | -0.0757 | -0.64337
-9 | -0.0205 | 0.1017 | -0.0799 | -0.20157
-8.5 | -0.0076 | 0.09474 | -0.0878 | -0.08022
-8 | 0.0152 | 0.08856 | -0.0866 | 0.17164
-7.5 | 0.0308 | 0.0832 | -0.0876 | 0.37019
-7 | 0.0346 | 0.0764 | -0.0929 | 0.45288
-6.5 | 0.0575 | 0.0714 | -0.0926 | 0.80532
-6 | 0.0539 | 0.0632 | -0.1045 | 0.85285
-5.5 | 0.0818 | 0.05854 | -0.1033 | 1.3973
-5 | 0.102 | 0.04828 | -0.1211 | 2.1127
-4.5 | 0.1307 | 0.03507 | -0.1326 | 3.7268
-4 | 0.1798 | 0.02767 | -0.1357 | 6.498
-3.5 | 0.2395 | 0.02315 | -0.1366 | 10.3456
-3 | 0.305 | 0.02011 | -0.1365 | 15.1666
-2.5 | 0.3714 | 0.01825 | -0.1357 | 20.3507
-2 | 0.4381 | 0.0169 | -0.1345 | 25.9231
-1.5 | 0.5044 | 0.01603 | -0.1337 | 31.466
-1 | 0.5716 | 0.01537 | -0.1332 | 37.1893
-0.5 | 0.6408 | 0.01414 | -0.1342 | 45.3182
0 | 0.7036 | 0.01371 | -0.1329 | 51.3202
0.5 | 0.7619 | 0.014 | -0.1297 | 54.4214
1 | 0.8128 | 0.01425 | -0.1249 | 57.0386
1.5 | 0.8575 | 0.01433 | -0.1191 | 59.8395
2 | 0.9313 | 0.01478 | -0.1203 | 63.0108
2.5 | 1.0004 | 0.01551 | -0.1208 | 64.5003
3 | 1.0663 | 0.0163 | -0.1204 | 65.4172
3.5 | 1.1315 | 0.01713 | -0.1197 | 66.0537
4 | 1.1904 | 0.01802 | -0.1179 | 66.0599
4.5 | 1.2469 | 0.0191 | -0.1157 | 65.2827
5 | 1.3033 | 0.02018 | -0.1134 | 64.5837
5.5 | 1.3542 | 0.02135 | -0.1102 | 63.4286
6 | 1.393 | 0.02286 | -0.1054 | 60.9361
6.5 | 1.4361 | 0.02431 | -0.1012 | 59.0745
7 | 1.465 | 0.02629 | -0.0958 | 55.7246
7.5 | 1.4867 | 0.02887 | -0.0905 | 51.4964
8 | 1.5252 | 0.03089 | -0.0866 | 49.3752
8.5 | 1.5185 | 0.03555 | -0.0813 | 42.7145
9 | 1.527 | 0.03993 | -0.0776 | 38.2419
9.5 | 1.5346 | 0.0446 | -0.0746 | 34.4081
10 | 1.484 | 0.05479 | -0.0732 | 27.0852
10.5 | 1.4589 | 0.06347 | -0.0726 | 22.9857
11 | 1.4542 | 0.0705 | -0.072 | 20.627
11.5 | 1.2931 | 0.09656 | -0.0803 | 13.3917
12 | 1.255 | 0.10937 | -0.084 | 11.4748
12.5 | 1.2192 | 0.12275 | -0.0888 | 9.9324
14 | 1.2021 | 0.15209 | -0.1005 | 7.9039
15 | 1.2363 | 0.16469 | -0.1052 | 7.5068
15.5 | 1.2404 | 0.17384 | -0.11 | 7.1353
16 | 1.238 | 0.18475 | -0.1164 | 6.7009
16.5 | 1.2385 | 0.19553 | -0.123 | 6.3341
17 | 1.2438 | 0.20566 | -0.1292 | 6.0478
18 | 1.2885 | 0.21752 | -0.1357 | 5.9236
18.5 | 1.2873 | 0.2302 | -0.1443 | 5.5921
19 | 1.2884 | 0.243 | -0.1531 | 5.3021
19.5 | 1.298 | 0.2537 | -0.1602 | 5.1163
20 | 1.3158 | 0.2618 | -0.1655 | 5.026

## 25. Re 500k Mach 0.00 (1)
BIGFOIL.COM POLAR EXPORT
MID 393
MID 393 |  |  |  | Cl Max: | 2.049 | at alpha= | 15.5 | deg
JavaFoil+Calcfoil stall+Eppler ext transition |  |  |  | L/D Max: | 105.133 | at alpha= | 6 | deg
Re: | 500000 |  |  | Cd Min: | 0.01165 | at alpha= | -0.5 | deg
Mach: | 0 |  |  | Cl=0 at alpha= | -5.7083 | deg
|  |  |  | @ Cl=0.1, Cd= | 0.039874
|  |  |  | @ Cl=0.4, Cd= | 0.013013
|  |  |  | @ Cl=0.6, Cd= | 0.012666
alpha (deg) | Cl | Cd | Cm | Cl/Cd
-20 | -0.573 | 0.20199 | -0.047 | -2.836
-19.5 | -0.58 | 0.19651 | -0.047 | -2.95
-19 | -0.586 | 0.18216 | -0.047 | -3.215
-18.5 | -0.59 | 0.17558 | -0.048 | -3.363
-18 | -0.594 | 0.16556 | -0.047 | -3.587
-17.5 | -0.596 | 0.15893 | -0.048 | -3.75
-17 | -0.596 | 0.15198 | -0.048 | -3.925
-16.5 | -0.595 | 0.14494 | -0.048 | -4.107
-16 | -0.592 | 0.13707 | -0.048 | -4.319
-15.5 | -0.587 | 0.13087 | -0.049 | -4.484
-15 | -0.579 | 0.12053 | -0.049 | -4.807
-14.5 | -0.569 | 0.11587 | -0.049 | -4.907
-14 | -0.556 | 0.10935 | -0.049 | -5.081
-13.5 | -0.54 | 0.10296 | -0.049 | -5.245
-13 | -0.522 | 0.09669 | -0.05 | -5.399
-12.5 | -0.501 | 0.09156 | -0.049 | -5.475
-12 | -0.478 | 0.08764 | -0.05 | -5.458
-11.5 | -0.453 | 0.0815 | -0.05 | -5.554
-11 | -0.425 | 0.07795 | -0.051 | -5.447
-10.5 | -0.394 | 0.07267 | -0.051 | -5.419
-10 | -0.361 | 0.06855 | -0.051 | -5.263
-9.5 | -0.325 | 0.06462 | -0.051 | -5.036
-9 | -0.288 | 0.06127 | -0.052 | -4.701
-8.5 | -0.249 | 0.05828 | -0.052 | -4.266
-8 | -0.207 | 0.05481 | -0.052 | -3.783
-7.5 | -0.164 | 0.05227 | -0.053 | -3.147
-7 | -0.12 | 0.0495 | -0.053 | -2.427
-6.5 | -0.074 | 0.04705 | -0.053 | -1.583
-6 | -0.028 | 0.04481 | -0.054 | -0.619
-5.5 | 0.02 | 0.04287 | -0.054 | 0.464
-5 | 0.068 | 0.04101 | -0.056 | 1.665
-4.5 | 0.117 | 0.03927 | -0.057 | 2.988
-4 | 0.167 | 0.03775 | -0.059 | 4.422
-3.5 | 0.269 | 0.013 | -0.121 | 20.668
-3 | 0.331 | 0.01301 | -0.121 | 25.416
-2.5 | 0.393 | 0.01301 | -0.122 | 30.2
-2 | 0.455 | 0.01304 | -0.122 | 34.91
-1.5 | 0.517 | 0.01313 | -0.122 | 39.401
-1 | 0.579 | 0.0132 | -0.122 | 43.842
-0.5 | 0.64 | 0.01165 | -0.123 | 54.914
0 | 0.702 | 0.01186 | -0.123 | 59.176
0.5 | 0.763 | 0.01214 | -0.123 | 62.816
1 | 0.823 | 0.01237 | -0.123 | 66.571
1.5 | 0.884 | 0.01266 | -0.124 | 69.847
2 | 0.944 | 0.01291 | -0.124 | 73.166
2.5 | 1.005 | 0.0132 | -0.124 | 76.099
3 | 1.065 | 0.0135 | -0.124 | 78.85
3.5 | 1.124 | 0.01391 | -0.125 | 80.828
4 | 1.184 | 0.01432 | -0.125 | 82.687
4.5 | 1.243 | 0.01474 | -0.125 | 84.341
5 | 1.302 | 0.01514 | -0.125 | 86.003
5.5 | 1.354 | 0.01301 | -0.125 | 104.111
6 | 1.41 | 0.01342 | -0.125 | 105.133
6.5 | 1.466 | 0.01617 | -0.125 | 90.661
7 | 1.521 | 0.01675 | -0.125 | 90.769
7.5 | 1.574 | 0.0174 | -0.125 | 90.466
8 | 1.626 | 0.01813 | -0.125 | 89.692
8.5 | 1.676 | 0.01896 | -0.125 | 88.396
9 | 1.725 | 0.01987 | -0.125 | 86.798
9.5 | 1.769 | 0.02094 | -0.125 | 84.502
10 | 1.811 | 0.0221 | -0.124 | 81.979
10.5 | 1.851 | 0.02341 | -0.124 | 79.083
11 | 1.888 | 0.02493 | -0.123 | 75.735
11.5 | 1.922 | 0.02666 | -0.123 | 72.088
12 | 1.953 | 0.0286 | -0.122 | 68.315
12.5 | 1.982 | 0.03084 | -0.122 | 64.286
13 | 2.009 | 0.03345 | -0.121 | 60.041
13.5 | 2.02 | 0.04011 | -0.12 | 50.377
14 | 2.037 | 0.04387 | -0.119 | 46.427
14.5 | 2.048 | 0.04762 | -0.118 | 43
15 | 2.044 | 0.05641 | -0.116 | 36.232
15.5 | 2.049 | 0.06029 | -0.116 | 33.989
16 | 2.049 | 0.06441 | -0.115 | 31.819
16.5 | 2.046 | 0.06888 | -0.115 | 29.702
17 | 2.038 | 0.07346 | -0.114 | 27.746
17.5 | 2.027 | 0.07822 | -0.114 | 25.916
18 | 2.012 | 0.08352 | -0.113 | 24.088
18.5 | 1.993 | 0.08885 | -0.113 | 22.435
19 | 1.971 | 0.09499 | -0.112 | 20.748
19.5 | 1.936 | 0.10913 | -0.11 | 17.737
20 | 1.906 | 0.11711 | -0.11 | 16.279

## 26. Re 500k Mach 0.00 (2)
BIGFOIL.COM POLAR EXPORT
MID 393
MID 393 |  |  |  | Cl Max: | 1.8439 | at alpha= | 15.5 | deg
XFOIL ncrit=9 |  |  |  | L/D Max: | 103.751 | at alpha= | 6.5 | deg
Re: | 500000 |  |  | Cd Min: | 0.228 | at alpha= | -20 | deg
Mach: | 0 |  |  | Cl=0 at alpha= | -5.4982 | deg
|  |  |  | @ Cl=0.1, Cd= | 0.014414
|  |  |  | @ Cl=0.4, Cd= | 0.01095
|  |  |  | @ Cl=0.6, Cd= | 0.0091204
alpha (deg) | Cl | Cd | Cm | Cl/Cd
-20 | -0.4936 | 0.228 | 0.0063 | -2.1649
-19.5 | -0.4722 | 0.22192 | 0.0043 | -2.1278
-19 | -0.453 | 0.21658 | 0.0012 | -2.0916
-18.5 | -0.4341 | 0.21104 | -0.0022 | -2.057
-18 | -0.4156 | 0.20523 | -0.0057 | -2.025
-17.5 | -0.398 | 0.19883 | -0.0094 | -2.0017
-16.5 | -0.3672 | 0.18526 | -0.017 | -1.9821
-16 | -0.3483 | 0.17982 | -0.0193 | -1.9369
-15.5 | -0.3309 | 0.17413 | -0.022 | -1.9003
-15 | -0.3146 | 0.16812 | -0.0248 | -1.8713
-14.5 | -0.3044 | 0.16073 | -0.0293 | -1.8939
-14 | -0.2958 | 0.15328 | -0.033 | -1.9298
-13.5 | -0.2759 | 0.14794 | -0.0338 | -1.8649
-13 | -0.2603 | 0.14248 | -0.0356 | -1.8269
-12.5 | -0.2471 | 0.13663 | -0.0376 | -1.8085
-12 | -0.2502 | 0.12841 | -0.0426 | -1.9484
-11.5 | -0.2458 | 0.12131 | -0.0444 | -2.0262
-11 | -0.2313 | 0.11699 | -0.0433 | -1.9771
-10.5 | -0.227 | 0.11273 | -0.0422 | -2.0137
-10 | -0.2015 | 0.10527 | -0.0488 | -1.9141
-9.5 | -0.1886 | 0.09233 | -0.0621 | -2.0427
-9 | -0.152 | 0.08642 | -0.0677 | -1.7589
-8.5 | -0.1311 | 0.07948 | -0.0732 | -1.6495
-8 | -0.154 | 0.06351 | -0.0877 | -2.4248
-7.5 | -0.1358 | 0.05539 | -0.0982 | -2.4517
-7 | -0.1142 | 0.04536 | -0.1092 | -2.5176
-6.5 | -0.1037 | 0.02199 | -0.12 | -4.7158
-6 | -0.0528 | 0.01884 | -0.1201 | -2.8025
-5.5 | -0.0002 | 0.01635 | -0.12 | -0.012232
-5 | 0.0542 | 0.01534 | -0.1198 | 3.5332
-4.5 | 0.1096 | 0.01422 | -0.1195 | 7.7075
-4 | 0.1651 | 0.01316 | -0.1193 | 12.5456
-3.5 | 0.2208 | 0.01242 | -0.1192 | 17.7778
-3 | 0.2772 | 0.01187 | -0.1191 | 23.353
-2.5 | 0.3339 | 0.01139 | -0.1192 | 29.3152
-2 | 0.3911 | 0.011 | -0.1194 | 35.5545
-1.5 | 0.4485 | 0.01068 | -0.1196 | 41.9944
-1 | 0.5062 | 0.00983 | -0.1204 | 51.4954
-0.5 | 0.5631 | 0.00918 | -0.1211 | 61.3399
0 | 0.6188 | 0.00909 | -0.1209 | 68.0748
0.5 | 0.6736 | 0.00914 | -0.1203 | 73.698
1 | 0.7273 | 0.00924 | -0.1194 | 78.7121
1.5 | 0.7794 | 0.00934 | -0.1182 | 83.4475
2 | 0.8291 | 0.00943 | -0.1166 | 87.9215
2.5 | 0.8818 | 0.00951 | -0.1157 | 92.7234
3 | 0.9392 | 0.00986 | -0.1162 | 95.2535
3.5 | 0.996 | 0.01017 | -0.1165 | 97.9351
4 | 1.0515 | 0.01053 | -0.1166 | 99.8575
4.5 | 1.1056 | 0.01097 | -0.1165 | 100.784
5 | 1.1598 | 0.01134 | -0.1163 | 102.2751
5.5 | 1.2131 | 0.01175 | -0.1161 | 103.2426
6 | 1.2646 | 0.01227 | -0.1156 | 103.0644
6.5 | 1.3166 | 0.01269 | -0.1151 | 103.751
7 | 1.367 | 0.01319 | -0.1144 | 103.6391
7.5 | 1.4151 | 0.0138 | -0.1134 | 102.5435
8 | 1.4641 | 0.01428 | -0.1126 | 102.528
8.5 | 1.5095 | 0.01494 | -0.1112 | 101.0375
9 | 1.5535 | 0.01557 | -0.1096 | 99.7752
9.5 | 1.5939 | 0.01623 | -0.1073 | 98.207
10 | 1.6294 | 0.01709 | -0.1045 | 95.3423
10.5 | 1.6644 | 0.01801 | -0.1017 | 92.4153
11 | 1.699 | 0.01901 | -0.0991 | 89.374
11.5 | 1.7282 | 0.02032 | -0.096 | 85.0492
12 | 1.7537 | 0.02194 | -0.0929 | 79.9316
12.5 | 1.7788 | 0.02372 | -0.0901 | 74.9916
13 | 1.8017 | 0.02581 | -0.0874 | 69.8063
13.5 | 1.8195 | 0.02841 | -0.0848 | 64.0444
14 | 1.8316 | 0.03168 | -0.0822 | 57.8157
14.5 | 1.8379 | 0.03568 | -0.0799 | 51.5107
15 | 1.8438 | 0.03994 | -0.078 | 46.1642
15.5 | 1.8439 | 0.04504 | -0.0765 | 40.9392
16 | 1.8371 | 0.0511 | -0.0753 | 35.9511
16.5 | 1.8236 | 0.05822 | -0.0746 | 31.3226
17 | 1.8029 | 0.06649 | -0.0744 | 27.1154
17.5 | 1.7831 | 0.07494 | -0.0748 | 23.7937
18 | 1.7599 | 0.08407 | -0.0756 | 20.9337
18.5 | 1.7331 | 0.0939 | -0.077 | 18.4569
19 | 1.7041 | 0.10431 | -0.079 | 16.3369
19.5 | 1.677 | 0.11464 | -0.0815 | 14.6284
20 | 1.6573 | 0.12409 | -0.0843 | 13.3556

## 27. Re 500k Mach 0.10 (1)
BIGFOIL.COM POLAR EXPORT
MID 393
MID 393 |  |  |  | Cl Max: | 2.044 | at alpha= | 15.5 | deg
JavaFoil+Calcfoil stall+Eppler ext transition |  |  |  | L/D Max: | 104.951 | at alpha= | 6 | deg
Re: | 500000 |  |  | Cd Min: | 0.0117 | at alpha= | -0.5 | deg
Mach: | 0.1 |  |  | Cl=0 at alpha= | -5.7083 | deg
|  |  |  | @ Cl=0.1, Cd= | 0.039988
|  |  |  | @ Cl=0.4, Cd= | 0.013092
|  |  |  | @ Cl=0.6, Cd= | 0.012778
alpha (deg) | Cl | Cd | Cm | Cl/Cd
-20 | -0.53 | 0.20816 | -0.048 | -2.544
-19.5 | -0.539 | 0.2016 | -0.048 | -2.674
-19 | -0.548 | 0.19225 | -0.047 | -2.848
-18.5 | -0.555 | 0.17694 | -0.047 | -3.138
-18 | -0.562 | 0.16937 | -0.048 | -3.315
-17.5 | -0.566 | 0.16486 | -0.048 | -3.436
-17 | -0.57 | 0.15178 | -0.048 | -3.753
-16.5 | -0.571 | 0.14443 | -0.048 | -3.954
-16 | -0.571 | 0.13684 | -0.048 | -4.17
-15.5 | -0.568 | 0.1293 | -0.048 | -4.392
-15 | -0.563 | 0.12268 | -0.049 | -4.589
-14.5 | -0.555 | 0.11617 | -0.049 | -4.774
-14 | -0.544 | 0.11126 | -0.049 | -4.887
-13.5 | -0.53 | 0.10441 | -0.05 | -5.078
-13 | -0.514 | 0.09781 | -0.049 | -5.254
-12.5 | -0.495 | 0.09385 | -0.05 | -5.275
-12 | -0.473 | 0.08831 | -0.05 | -5.359
-11.5 | -0.449 | 0.08177 | -0.05 | -5.489
-11 | -0.422 | 0.07825 | -0.051 | -5.39
-10.5 | -0.392 | 0.07277 | -0.05 | -5.385
-10 | -0.36 | 0.06916 | -0.051 | -5.201
-9.5 | -0.325 | 0.06514 | -0.052 | -4.989
-9 | -0.288 | 0.06129 | -0.052 | -4.697
-8.5 | -0.249 | 0.05819 | -0.052 | -4.273
-8 | -0.208 | 0.05524 | -0.052 | -3.758
-7.5 | -0.165 | 0.05224 | -0.053 | -3.155
-7 | -0.12 | 0.04961 | -0.053 | -2.428
-6.5 | -0.075 | 0.04727 | -0.053 | -1.58
-6 | -0.028 | 0.04489 | -0.054 | -0.62
-5.5 | 0.02 | 0.04294 | -0.054 | 0.465
-5 | 0.069 | 0.04107 | -0.056 | 1.669
-4.5 | 0.118 | 0.03936 | -0.057 | 2.994
-4 | 0.168 | 0.0379 | -0.059 | 4.422
-3.5 | 0.27 | 0.01301 | -0.122 | 20.751
-3 | 0.332 | 0.01301 | -0.122 | 25.538
-2.5 | 0.395 | 0.01309 | -0.122 | 30.176
-2 | 0.457 | 0.01311 | -0.123 | 34.879
-1.5 | 0.52 | 0.01316 | -0.123 | 39.513
-1 | 0.582 | 0.01323 | -0.123 | 43.963
-0.5 | 0.643 | 0.0117 | -0.123 | 54.98
0 | 0.705 | 0.0119 | -0.124 | 59.247
0.5 | 0.766 | 0.01218 | -0.124 | 62.911
1 | 0.827 | 0.01243 | -0.124 | 66.593
1.5 | 0.888 | 0.0127 | -0.124 | 69.945
2 | 0.949 | 0.01296 | -0.125 | 73.204
2.5 | 1.01 | 0.01326 | -0.125 | 76.111
3 | 1.07 | 0.01358 | -0.125 | 78.754
3.5 | 1.13 | 0.01399 | -0.125 | 80.749
4 | 1.19 | 0.01442 | -0.126 | 82.49
4.5 | 1.249 | 0.01483 | -0.126 | 84.199
5 | 1.308 | 0.01525 | -0.126 | 85.756
5.5 | 1.36 | 0.01309 | -0.126 | 103.957
6 | 1.417 | 0.0135 | -0.126 | 104.951
6.5 | 1.472 | 0.01631 | -0.126 | 90.253
7 | 1.527 | 0.0169 | -0.126 | 90.381
7.5 | 1.581 | 0.01757 | -0.126 | 89.985
8 | 1.632 | 0.01832 | -0.126 | 89.115
8.5 | 1.683 | 0.01916 | -0.125 | 87.802
9 | 1.731 | 0.02012 | -0.125 | 86.037
9.5 | 1.775 | 0.02123 | -0.125 | 83.627
10 | 1.817 | 0.02243 | -0.125 | 81.024
10.5 | 1.856 | 0.02379 | -0.124 | 78.038
11 | 1.893 | 0.02535 | -0.124 | 74.659
11.5 | 1.926 | 0.02717 | -0.123 | 70.885
12 | 1.957 | 0.02919 | -0.123 | 67.035
12.5 | 1.985 | 0.03151 | -0.122 | 62.991
13 | 2.01 | 0.03433 | -0.122 | 58.555
13.5 | 2.021 | 0.04124 | -0.12 | 49.01
14 | 2.036 | 0.04503 | -0.119 | 45.221
14.5 | 2.035 | 0.05301 | -0.118 | 38.394
15 | 2.04 | 0.05783 | -0.117 | 35.28
15.5 | 2.044 | 0.0619 | -0.116 | 33.014
16 | 2.042 | 0.06621 | -0.116 | 30.836
16.5 | 2.035 | 0.07066 | -0.115 | 28.804
17 | 2.025 | 0.0755 | -0.115 | 26.816
17.5 | 2.01 | 0.08056 | -0.114 | 24.948
18 | 1.991 | 0.08585 | -0.113 | 23.192
18.5 | 1.969 | 0.09176 | -0.113 | 21.455
19 | 1.933 | 0.10515 | -0.111 | 18.382
19.5 | 1.902 | 0.11354 | -0.11 | 16.747
20 | 1.868 | 0.12143 | -0.11 | 15.384

## 28. Re 500k Mach 0.10 (2)
BIGFOIL.COM POLAR EXPORT
MID 393
MID 393 |  |  |  | Cl Max: | 1.8361 | at alpha= | 15 | deg
XFOIL ncrit=9 |  |  |  | L/D Max: | 103.176 | at alpha= | 7 | deg
Re: | 500000 |  |  | Cd Min: | 0.22867 | at alpha= | -20 | deg
Mach: | 0.1 |  |  | Cl=0 at alpha= | -5.4927 | deg
|  |  |  | @ Cl=0.1, Cd= | 0.014592
|  |  |  | @ Cl=0.4, Cd= | 0.011011
|  |  |  | @ Cl=0.6, Cd= | 0.0091638
alpha (deg) | Cl | Cd | Cm | Cl/Cd
-20 | -0.4939 | 0.22867 | 0.0063 | -2.1599
-19.5 | -0.4724 | 0.22255 | 0.0043 | -2.1227
-19 | -0.453 | 0.21717 | 0.0011 | -2.0859
-18.5 | -0.434 | 0.21159 | -0.0023 | -2.0511
-18 | -0.4153 | 0.20574 | -0.0058 | -2.0186
-17.5 | -0.3975 | 0.19928 | -0.0096 | -1.9947
-16.5 | -0.366 | 0.18576 | -0.0171 | -1.9703
-16 | -0.3471 | 0.18029 | -0.0195 | -1.9252
-15.5 | -0.3295 | 0.17457 | -0.0222 | -1.8875
-15 | -0.313 | 0.16853 | -0.0251 | -1.8572
-14.5 | -0.3031 | 0.16111 | -0.0297 | -1.8813
-14 | -0.2933 | 0.15379 | -0.0331 | -1.9071
-13.5 | -0.2734 | 0.14841 | -0.034 | -1.8422
-13 | -0.2578 | 0.14293 | -0.0358 | -1.8037
-12.5 | -0.2446 | 0.13706 | -0.0378 | -1.7846
-12 | -0.2479 | 0.12889 | -0.0428 | -1.9233
-11.5 | -0.2426 | 0.12195 | -0.0444 | -1.9893
-11 | -0.2281 | 0.11761 | -0.0433 | -1.9395
-10.5 | -0.2243 | 0.11337 | -0.0421 | -1.9785
-10 | -0.1961 | 0.10556 | -0.0495 | -1.8577
-9.5 | -0.1823 | 0.093 | -0.0624 | -1.9602
-9 | -0.1466 | 0.08709 | -0.0678 | -1.6833
-8.5 | -0.1259 | 0.08017 | -0.0731 | -1.5704
-8 | -0.1459 | 0.06543 | -0.0858 | -2.2299
-7.5 | -0.1298 | 0.05977 | -0.0905 | -2.1717
-7 | -0.1093 | 0.04781 | -0.107 | -2.2861
-6.5 | -0.1037 | 0.02295 | -0.1206 | -4.5185
-6 | -0.0536 | 0.01935 | -0.1207 | -2.77
-5.5 | -0.0008 | 0.01671 | -0.1206 | -0.047876
-5 | 0.0539 | 0.01556 | -0.1204 | 3.464
-4.5 | 0.1096 | 0.01439 | -0.1202 | 7.6164
-4 | 0.1656 | 0.01335 | -0.1199 | 12.4045
-3.5 | 0.2215 | 0.01251 | -0.1198 | 17.7058
-3 | 0.2783 | 0.01199 | -0.1197 | 23.211
-2.5 | 0.3354 | 0.01145 | -0.1198 | 29.2926
-2 | 0.3929 | 0.01105 | -0.1199 | 35.5566
-1.5 | 0.4507 | 0.01073 | -0.1201 | 42.0037
-1 | 0.5088 | 0.00993 | -0.1209 | 51.2387
-0.5 | 0.5662 | 0.00923 | -0.1216 | 61.3434
0 | 0.6224 | 0.00912 | -0.1214 | 68.2456
0.5 | 0.6773 | 0.0092 | -0.1208 | 73.6196
1 | 0.7311 | 0.00931 | -0.1199 | 78.5285
1.5 | 0.7837 | 0.0094 | -0.1187 | 83.3723
2 | 0.8341 | 0.0095 | -0.1171 | 87.8
2.5 | 0.8866 | 0.00955 | -0.116 | 92.8377
3 | 0.9442 | 0.00993 | -0.1165 | 95.0856
3.5 | 1.0012 | 0.01025 | -0.1168 | 97.678
4 | 1.0573 | 0.01061 | -0.1169 | 99.6513
4.5 | 1.1119 | 0.01103 | -0.1167 | 100.8069
5 | 1.1657 | 0.01146 | -0.1165 | 101.719
5.5 | 1.2197 | 0.01186 | -0.1162 | 102.8415
6 | 1.2718 | 0.01236 | -0.1157 | 102.8964
6.5 | 1.3233 | 0.01284 | -0.1151 | 103.0607
7 | 1.3743 | 0.01332 | -0.1144 | 103.1757
7.5 | 1.4223 | 0.01396 | -0.1132 | 101.884
8 | 1.4711 | 0.01446 | -0.1122 | 101.7358
8.5 | 1.5169 | 0.0151 | -0.1108 | 100.457
9 | 1.5589 | 0.01584 | -0.1087 | 98.4154
9.5 | 1.5992 | 0.01648 | -0.1063 | 97.0388
10 | 1.6353 | 0.01735 | -0.1035 | 94.2536
10.5 | 1.6676 | 0.01846 | -0.1003 | 90.3359
11 | 1.703 | 0.01946 | -0.0978 | 87.5128
11.5 | 1.733 | 0.02081 | -0.0948 | 83.2773
12 | 1.7579 | 0.02255 | -0.0916 | 77.9557
12.5 | 1.7792 | 0.02467 | -0.0885 | 72.12
13 | 1.8019 | 0.0269 | -0.0859 | 66.9851
13.5 | 1.8195 | 0.02967 | -0.0834 | 61.3246
14 | 1.8312 | 0.03311 | -0.081 | 55.3066
14.5 | 1.836 | 0.03738 | -0.0787 | 49.1172
15 | 1.8361 | 0.04236 | -0.0769 | 43.3451
15.5 | 1.8349 | 0.04778 | -0.0755 | 38.4031
16 | 1.8271 | 0.05413 | -0.0746 | 33.7539
16.5 | 1.8127 | 0.0615 | -0.074 | 29.4748
17 | 1.7917 | 0.06995 | -0.0741 | 25.614
18 | 1.7414 | 0.08873 | -0.0758 | 19.6258
18.5 | 1.7156 | 0.09853 | -0.0773 | 17.412
19 | 1.6891 | 0.1087 | -0.0795 | 15.5391
19.5 | 1.6619 | 0.11914 | -0.0823 | 13.9491
20 | 1.6417 | 0.12879 | -0.0855 | 12.7471

## 29. Re 500k Mach 0.25 (1)
BIGFOIL.COM POLAR EXPORT
MID 393
MID 393 |  |  |  | Cl Max: | 2.016 | at alpha= | 13.5 | deg
JavaFoil+Calcfoil stall+Eppler ext transition |  |  |  | L/D Max: | 102.616 | at alpha= | 5.5 | deg
Re: | 500000 |  |  | Cd Min: | 0.01192 | at alpha= | -0.5 | deg
Mach: | 0.25 |  |  | Cl=0 at alpha= | -5.7083 | deg
|  |  |  | @ Cl=0.1, Cd= | 0.040543
|  |  |  | @ Cl=0.4, Cd= | 0.013237
|  |  |  | @ Cl=0.6, Cd= | 0.013411
alpha (deg) | Cl | Cd | Cm | Cl/Cd
-18.5 | -0.202 | 0.19867 | -0.052 | -1.017
-18 | -0.248 | 0.20317 | -0.051 | -1.222
-17.5 | -0.287 | 0.18712 | -0.051 | -1.533
-17 | -0.321 | 0.17336 | -0.05 | -1.85
-16.5 | -0.35 | 0.17022 | -0.05 | -2.059
-16 | -0.377 | 0.1594 | -0.05 | -2.362
-15.5 | -0.399 | 0.15415 | -0.05 | -2.587
-15 | -0.417 | 0.14247 | -0.05 | -2.928
-14.5 | -0.43 | 0.13318 | -0.049 | -3.227
-14 | -0.438 | 0.12655 | -0.049 | -3.463
-13.5 | -0.442 | 0.11598 | -0.049 | -3.815
-13 | -0.442 | 0.10862 | -0.049 | -4.072
-12.5 | -0.438 | 0.10092 | -0.05 | -4.336
-12 | -0.428 | 0.09456 | -0.05 | -4.531
-11.5 | -0.415 | 0.08742 | -0.051 | -4.743
-11 | -0.397 | 0.08096 | -0.051 | -4.899
-10.5 | -0.374 | 0.0776 | -0.051 | -4.823
-10 | -0.348 | 0.07166 | -0.052 | -4.857
-9.5 | -0.318 | 0.06687 | -0.052 | -4.753
-9 | -0.284 | 0.06333 | -0.053 | -4.49
-8.5 | -0.248 | 0.05988 | -0.053 | -4.135
-8 | -0.208 | 0.05657 | -0.053 | -3.678
-7.5 | -0.166 | 0.05339 | -0.053 | -3.11
-7 | -0.122 | 0.05071 | -0.054 | -2.404
-6.5 | -0.076 | 0.04794 | -0.055 | -1.583
-6 | -0.028 | 0.04557 | -0.054 | -0.622
-5.5 | 0.02 | 0.04336 | -0.056 | 0.47
-5 | 0.07 | 0.04159 | -0.055 | 1.684
-4.5 | 0.121 | 0.03981 | -0.057 | 3.027
-4 | 0.172 | 0.03837 | -0.057 | 4.47
-3.5 | 0.223 | 0.03701 | -0.06 | 6.029
-3 | 0.341 | 0.0132 | -0.125 | 25.835
-2.5 | 0.405 | 0.01324 | -0.126 | 30.627
-2 | 0.47 | 0.01326 | -0.126 | 35.44
-1.5 | 0.534 | 0.01336 | -0.126 | 39.961
-1 | 0.598 | 0.01346 | -0.126 | 44.406
-0.5 | 0.661 | 0.01192 | -0.127 | 55.433
0 | 0.724 | 0.01218 | -0.127 | 59.465
0.5 | 0.787 | 0.01243 | -0.127 | 63.355
1 | 0.85 | 0.01272 | -0.128 | 66.807
1.5 | 0.912 | 0.01302 | -0.128 | 70.07
2 | 0.975 | 0.01334 | -0.128 | 73.085
2.5 | 1.037 | 0.01366 | -0.128 | 75.884
3 | 1.098 | 0.01403 | -0.129 | 78.312
3.5 | 1.16 | 0.01452 | -0.129 | 79.9
4 | 1.221 | 0.01496 | -0.129 | 81.626
4.5 | 1.282 | 0.01547 | -0.129 | 82.845
5 | 1.336 | 0.0134 | -0.129 | 99.659
5.5 | 1.394 | 0.01358 | -0.129 | 102.616
6 | 1.451 | 0.01644 | -0.129 | 88.227
6.5 | 1.507 | 0.01706 | -0.129 | 88.357
7 | 1.562 | 0.01775 | -0.129 | 88.024
7.5 | 1.616 | 0.01855 | -0.129 | 87.103
8 | 1.667 | 0.01944 | -0.129 | 85.738
8.5 | 1.716 | 0.02044 | -0.128 | 83.991
9 | 1.764 | 0.02164 | -0.128 | 81.507
9.5 | 1.806 | 0.02296 | -0.128 | 78.656
10 | 1.846 | 0.02439 | -0.127 | 75.661
10.5 | 1.881 | 0.02615 | -0.127 | 71.941
11 | 1.914 | 0.02814 | -0.126 | 68.011
11.5 | 1.943 | 0.03038 | -0.126 | 63.961
12 | 1.97 | 0.03292 | -0.125 | 59.843
12.5 | 1.993 | 0.036 | -0.124 | 55.363
13 | 2 | 0.0435 | -0.122 | 45.977
13.5 | 2.016 | 0.04779 | -0.121 | 42.181
14 | 2.014 | 0.0567 | -0.12 | 35.522
14.5 | 2.011 | 0.06205 | -0.119 | 32.414
15 | 2.005 | 0.06685 | -0.118 | 29.997
15.5 | 1.993 | 0.07199 | -0.117 | 27.679
16 | 1.972 | 0.07721 | -0.117 | 25.534
16.5 | 1.944 | 0.08301 | -0.116 | 23.413
17 | 1.909 | 0.08895 | -0.116 | 21.459
17.5 | 1.867 | 0.09559 | -0.115 | 19.528
18 | 1.808 | 0.11114 | -0.113 | 16.267
18.5 | 1.751 | 0.1211 | -0.112 | 14.456

## 30. Re 500k Mach 0.25 (2)
BIGFOIL.COM POLAR EXPORT
MID 393
MID 393 |  |  |  | Cl Max: | 1.8085 | at alpha= | 13.5 | deg
XFOIL ncrit=9 |  |  |  | L/D Max: | 100.553 | at alpha= | 6 | deg
Re: | 500000 |  |  | Cd Min: | 0.23238 | at alpha= | -20 | deg
Mach: | 0.25 |  |  | Cl=0 at alpha= | -5.4869 | deg
|  |  |  | @ Cl=0.1, Cd= | 0.015766
|  |  |  | @ Cl=0.4, Cd= | 0.01139
|  |  |  | @ Cl=0.6, Cd= | 0.009557
alpha (deg) | Cl | Cd | Cm | Cl/Cd
-20 | -0.4959 | 0.23238 | 0.0067 | -2.134
-19.5 | -0.4738 | 0.2261 | 0.0043 | -2.0955
-19 | -0.4535 | 0.22048 | 0.0009 | -2.0569
-18.5 | -0.4337 | 0.21467 | -0.0027 | -2.0203
-18 | -0.4141 | 0.2086 | -0.0063 | -1.9851
-17.5 | -0.3957 | 0.2018 | -0.0106 | -1.9609
-16.5 | -0.3606 | 0.18849 | -0.0179 | -1.9131
-16 | -0.341 | 0.18284 | -0.0204 | -1.865
-15.5 | -0.3226 | 0.17695 | -0.0233 | -1.8231
-15 | -0.3052 | 0.17074 | -0.0263 | -1.7875
-14.5 | -0.2959 | 0.16326 | -0.0315 | -1.8124
-14 | -0.2805 | 0.15644 | -0.0339 | -1.793
-13.5 | -0.2611 | 0.15089 | -0.0352 | -1.7304
-13 | -0.2452 | 0.14525 | -0.0371 | -1.6881
-12.5 | -0.2318 | 0.1393 | -0.0391 | -1.664
-12 | -0.236 | 0.13143 | -0.0442 | -1.7956
-11.5 | -0.2253 | 0.12524 | -0.0444 | -1.7989
-11 | -0.2127 | 0.12079 | -0.0433 | -1.7609
-10.5 | -0.1986 | 0.11534 | -0.045 | -1.7219
-10 | -0.1831 | 0.10373 | -0.0586 | -1.7652
-9.5 | -0.1498 | 0.09622 | -0.0643 | -1.5568
-9 | -0.1158 | 0.08994 | -0.0696 | -1.2875
-8.5 | -0.1011 | 0.0833 | -0.0732 | -1.2137
-8 | -0.1117 | 0.07215 | -0.0814 | -1.5482
-7.5 | -0.0948 | 0.06766 | -0.0823 | -1.4011
-7 | -0.1111 | 0.0449 | -0.1155 | -2.4744
-6.5 | -0.0745 | 0.0411 | -0.1157 | -1.8127
-6 | -0.0547 | 0.02327 | -0.1237 | -2.3507
-5 | 0.0519 | 0.01688 | -0.1239 | 3.0746
-4.5 | 0.1093 | 0.01555 | -0.1236 | 7.0289
-4 | 0.1675 | 0.01425 | -0.1232 | 11.7544
-3.5 | 0.2253 | 0.01308 | -0.1229 | 17.2248
-3 | 0.2841 | 0.01248 | -0.1227 | 22.7644
-2.5 | 0.3431 | 0.01182 | -0.1227 | 29.0271
-2 | 0.4026 | 0.01137 | -0.1227 | 35.409
-1.5 | 0.4623 | 0.01107 | -0.1227 | 41.7615
-1 | 0.5223 | 0.01056 | -0.1231 | 49.4602
-0.5 | 0.5822 | 0.00963 | -0.1242 | 60.4569
0 | 0.6407 | 0.00939 | -0.1241 | 68.2322
0.5 | 0.6981 | 0.00945 | -0.1235 | 73.873
1 | 0.7537 | 0.00958 | -0.1225 | 78.6743
1.5 | 0.8083 | 0.00973 | -0.1213 | 83.073
2 | 0.8605 | 0.00989 | -0.1196 | 87.0071
2.5 | 0.9118 | 0.00992 | -0.1177 | 91.9153
3 | 0.9724 | 0.01026 | -0.1182 | 94.7758
3.5 | 1.031 | 0.01065 | -0.1184 | 96.8075
4 | 1.0879 | 0.01111 | -0.1181 | 97.9208
4.5 | 1.1445 | 0.01153 | -0.1178 | 99.2628
5 | 1.2005 | 0.01197 | -0.1174 | 100.2924
5.5 | 1.2545 | 0.01252 | -0.1166 | 100.1997
6 | 1.3082 | 0.01301 | -0.1158 | 100.5534
6.5 | 1.3609 | 0.01355 | -0.1148 | 100.4354
7 | 1.4103 | 0.01424 | -0.1132 | 99.0379
7.5 | 1.4605 | 0.01479 | -0.1118 | 98.7492
8 | 1.5066 | 0.01551 | -0.1097 | 97.1373
8.5 | 1.5468 | 0.01631 | -0.1066 | 94.8375
9 | 1.5884 | 0.01711 | -0.1039 | 92.8346
9.5 | 1.6247 | 0.0182 | -0.1006 | 89.2692
10 | 1.6582 | 0.01943 | -0.0972 | 85.3423
10.5 | 1.6928 | 0.02074 | -0.0942 | 81.6201
11 | 1.7222 | 0.02245 | -0.0909 | 76.7127
12 | 1.771 | 0.02695 | -0.0848 | 65.7143
12.5 | 1.7886 | 0.03001 | -0.082 | 59.6001
13 | 1.8017 | 0.03364 | -0.0794 | 53.5583
13.5 | 1.8085 | 0.03804 | -0.0771 | 47.5421
14 | 1.8071 | 0.04343 | -0.0751 | 41.6095
14.5 | 1.8061 | 0.04912 | -0.0737 | 36.7691
15 | 1.7992 | 0.05563 | -0.0727 | 32.3423
15.5 | 1.785 | 0.06316 | -0.0722 | 28.2616
16 | 1.7645 | 0.0717 | -0.0722 | 24.6095
16.5 | 1.7386 | 0.0811 | -0.0729 | 21.4377
17 | 1.7127 | 0.09082 | -0.0741 | 18.8582
17.5 | 1.6883 | 0.10054 | -0.0757 | 16.7923
18 | 1.664 | 0.11049 | -0.0779 | 15.0602
18.5 | 1.6391 | 0.12072 | -0.0808 | 13.5777

## 31. Re 500k Mach 0.50 (1)
BIGFOIL.COM POLAR EXPORT
MID 393
MID 393 |  |  |  | Cl Max: | 1.889 | at alpha= | 10 | deg
JavaFoil+Calcfoil stall+Eppler ext transition |  |  |  | L/D Max: | 88.114 | at alpha= | 3 | deg
Re: | 500000 |  |  | Cd Min: | 0.01334 | at alpha= | 2.5 | deg
Mach: | 0.5 |  |  | Cl=0 at alpha= | -5.7143 | deg
|  |  |  | @ Cl=0.1, Cd= | 0.043048
|  |  |  | @ Cl=0.4, Cd= | 0.022194
|  |  |  | @ Cl=0.6, Cd= | 0.014357
alpha (deg) | Cl | Cd | Cm | Cl/Cd
-20 | -0.808 | 0.23537 | -0.072 | -3.434
-19.5 | -0.781 | 0.22736 | -0.073 | -3.434
-19 | -0.752 | 0.21682 | -0.071 | -3.469
-18.5 | -0.724 | 0.21808 | -0.071 | -3.321
-18 | -0.697 | 0.20197 | -0.071 | -3.449
-17.5 | -0.669 | 0.2056 | -0.071 | -3.252
-17 | -0.64 | 0.1921 | -0.07 | -3.332
-16.5 | -0.612 | 0.19318 | -0.07 | -3.168
-16 | -0.584 | 0.18911 | -0.07 | -3.089
-15.5 | -0.555 | 0.17404 | -0.068 | -3.191
-15 | -0.527 | 0.16575 | -0.068 | -3.182
-14.5 | -0.499 | 0.16756 | -0.067 | -2.977
-14 | -0.471 | 0.15345 | -0.067 | -3.067
-13.5 | -0.442 | 0.14909 | -0.067 | -2.968
-13 | -0.414 | 0.14796 | -0.065 | -2.797
-12.5 | -0.386 | 0.13946 | -0.065 | -2.766
-12 | -0.357 | 0.13557 | -0.066 | -2.637
-11.5 | -0.329 | 0.12663 | -0.064 | -2.597
-11 | -0.301 | 0.12289 | -0.064 | -2.446
-10.5 | -0.272 | 0.11924 | -0.062 | -2.282
-10 | -0.244 | 0.11188 | -0.062 | -2.179
-9.5 | -0.215 | 0.10866 | -0.062 | -1.982
-9 | -0.187 | 0.08112 | -0.061 | -2.304
-8.5 | -0.159 | 0.06883 | -0.061 | -2.304
-8 | -0.13 | 0.07918 | -0.059 | -1.643
-7.5 | -0.102 | 0.06402 | -0.059 | -1.589
-7 | -0.073 | 0.06387 | -0.057 | -1.148
-6.5 | -0.07 | 0.05641 | -0.056 | -1.241
-6 | -0.028 | 0.05112 | -0.058 | -0.556
-5.5 | 0.021 | 0.04685 | -0.058 | 0.454
-5 | 0.075 | 0.04407 | -0.06 | 1.7
-4.5 | 0.131 | 0.04178 | -0.061 | 3.132
-4 | 0.188 | 0.04002 | -0.062 | 4.701
-3.5 | 0.246 | 0.03851 | -0.064 | 6.394
-3 | 0.305 | 0.03729 | -0.064 | 8.17
-2.5 | 0.451 | 0.01409 | -0.141 | 32.016
-2 | 0.524 | 0.01421 | -0.141 | 36.841
-1.5 | 0.596 | 0.01435 | -0.141 | 41.537
-1 | 0.667 | 0.01448 | -0.141 | 46.068
-0.5 | 0.737 | 0.01469 | -0.142 | 50.176
0 | 0.808 | 0.01339 | -0.142 | 60.338
0.5 | 0.878 | 0.0138 | -0.142 | 63.643
1 | 0.948 | 0.01418 | -0.143 | 66.82
1.5 | 1.017 | 0.01468 | -0.143 | 69.288
2 | 1.086 | 0.01526 | -0.143 | 71.144
2.5 | 1.149 | 0.01334 | -0.143 | 86.104
3 | 1.215 | 0.01379 | -0.143 | 88.114
3.5 | 1.28 | 0.01662 | -0.143 | 77.01
4 | 1.344 | 0.01726 | -0.143 | 77.879
4.5 | 1.407 | 0.01797 | -0.143 | 78.288
5 | 1.468 | 0.01879 | -0.143 | 78.126
5.5 | 1.527 | 0.01966 | -0.142 | 77.68
6 | 1.584 | 0.02051 | -0.142 | 77.266
6.5 | 1.639 | 0.02179 | -0.142 | 75.23
7 | 1.691 | 0.02333 | -0.141 | 72.483
7.5 | 1.739 | 0.02519 | -0.14 | 69.033
8 | 1.782 | 0.02738 | -0.14 | 65.082
8.5 | 1.821 | 0.02983 | -0.139 | 61.05
9 | 1.855 | 0.03281 | -0.138 | 56.549
9.5 | 1.878 | 0.03627 | -0.137 | 51.774
10 | 1.889 | 0.04043 | -0.135 | 46.732
10.5 | 1.889 | 0.04544 | -0.134 | 41.57
11 | 1.858 | 0.05746 | -0.131 | 32.343
11.5 | 1.8 | 0.07446 | -0.128 | 24.179
12 | 1.711 | 0.08491 | -0.126 | 20.147
12.5 | 1.46 | 0.09959 | -0.123 | 14.658
13 | 1.04 | 0.14255 | -0.066 | 7.294
13.5 | 1.068 | 0.15687 | -0.071 | 6.809
14 | 1.097 | 0.17189 | -0.076 | 6.383
14.5 | 1.127 | 0.18785 | -0.081 | 5.998
15 | 1.155 | 0.19102 | -0.083 | 6.048

## 32. Re 500k Mach 0.50 (2)
BIGFOIL.COM POLAR EXPORT
MID 393
MID 393 |  |  |  | Cl Max: | 1.691 | at alpha= | 11.5 | deg
XFOIL ncrit=9 |  |  |  | L/D Max: | 89.7192 | at alpha= | 3.5 | deg
Re: | 500000 |  |  | Cd Min: | 0.25139 | at alpha= | -20 | deg
Mach: | 0.5 |  |  | Cl=0 at alpha= | -7.8729 | deg
|  |  |  | @ Cl=0.1, Cd= | 0.030783
|  |  |  | @ Cl=0.4, Cd= | 0.013564
|  |  |  | @ Cl=0.6, Cd= | 0.012027
alpha (deg) | Cl | Cd | Cm | Cl/Cd
-20 | -0.5136 | 0.25139 | 0.0089 | -2.043
-19.5 | -0.4892 | 0.24442 | 0.0047 | -2.0015
-19 | -0.4648 | 0.23737 | 0.0002 | -1.9581
-18.5 | -0.4407 | 0.23018 | -0.0043 | -1.9146
-18 | -0.417 | 0.22271 | -0.009 | -1.8724
-17 | -0.3716 | 0.2079 | -0.0179 | -1.7874
-16.5 | -0.3476 | 0.20124 | -0.0212 | -1.7273
-16 | -0.3245 | 0.19452 | -0.0248 | -1.6682
-15.5 | -0.3022 | 0.18763 | -0.0285 | -1.6106
-15 | -0.2827 | 0.18032 | -0.0329 | -1.5678
-14.5 | -0.2651 | 0.17321 | -0.0369 | -1.5305
-14 | -0.2416 | 0.1669 | -0.0384 | -1.4476
-13.5 | -0.2221 | 0.16076 | -0.0406 | -1.3816
-13 | -0.2052 | 0.15457 | -0.0427 | -1.3276
-12.5 | -0.1962 | 0.14806 | -0.0455 | -1.3251
-12 | -0.1896 | 0.14204 | -0.0466 | -1.3348
-11.5 | -0.1643 | 0.13573 | -0.0484 | -1.2105
-11 | -0.1256 | 0.12742 | -0.0566 | -0.98572
-10.5 | -0.1024 | 0.11811 | -0.068 | -0.86699
-10 | -0.0638 | 0.11024 | -0.0729 | -0.57874
-9.5 | -0.0416 | 0.10419 | -0.0747 | -0.39927
-9 | -0.0288 | 0.09836 | -0.0758 | -0.2928
-8.5 | -0.0277 | 0.09047 | -0.0815 | -0.30618
-8 | -0.0045 | 0.08561 | -0.081 | -0.052564
-7.5 | 0.0132 | 0.08005 | -0.0833 | 0.1649
-7 | 0.0136 | 0.07092 | -0.0921 | 0.19177
-6.5 | 0.037 | 0.06651 | -0.092 | 0.55631
-5.5 | 0.0643 | 0.04945 | -0.113 | 1.3003
-5 | 0.0795 | 0.03418 | -0.1296 | 2.3259
-4.5 | 0.1218 | 0.02717 | -0.134 | 4.4829
-4 | 0.1764 | 0.02084 | -0.1365 | 8.4645
-3.5 | 0.2409 | 0.01709 | -0.1367 | 14.096
-3 | 0.308 | 0.01499 | -0.1361 | 20.547
-2.5 | 0.3756 | 0.01388 | -0.1353 | 27.0605
-2 | 0.4435 | 0.013 | -0.1346 | 34.1154
-1.5 | 0.5119 | 0.01246 | -0.1341 | 41.0835
-1 | 0.5805 | 0.01212 | -0.1338 | 47.896
-0.5 | 0.6493 | 0.01179 | -0.1336 | 55.0721
0 | 0.7185 | 0.01088 | -0.1347 | 66.0386
1 | 0.8484 | 0.01101 | -0.1324 | 77.0572
1.5 | 0.9108 | 0.01129 | -0.1306 | 80.6732
2 | 0.9714 | 0.01161 | -0.1285 | 83.6693
2.5 | 1.0266 | 0.01194 | -0.1252 | 85.9799
3 | 1.0856 | 0.0122 | -0.1229 | 88.9836
3.5 | 1.1502 | 0.01282 | -0.1219 | 89.7192
4 | 1.211 | 0.01355 | -0.1202 | 89.3727
4.5 | 1.27 | 0.01425 | -0.1181 | 89.1228
5 | 1.3235 | 0.01505 | -0.1149 | 87.9402
5.5 | 1.3732 | 0.01607 | -0.1113 | 85.4512
6 | 1.4233 | 0.01708 | -0.1078 | 83.3314
6.5 | 1.469 | 0.0184 | -0.104 | 79.837
7 | 1.511 | 0.01993 | -0.0999 | 75.8154
7.5 | 1.5517 | 0.02175 | -0.096 | 71.3425
8 | 1.5859 | 0.02402 | -0.092 | 66.0241
8.5 | 1.6187 | 0.02663 | -0.0883 | 60.7848
9 | 1.6452 | 0.02985 | -0.0847 | 55.1156
9.5 | 1.6658 | 0.0336 | -0.0813 | 49.5774
10 | 1.6822 | 0.03803 | -0.0785 | 44.2335
10.5 | 1.6908 | 0.04318 | -0.0759 | 39.157
11.5 | 1.691 | 0.0557 | -0.0723 | 30.3591
12 | 1.6825 | 0.06299 | -0.0711 | 26.7106
12.5 | 1.6731 | 0.07056 | -0.0705 | 23.7117
13 | 1.6539 | 0.07944 | -0.0707 | 20.8195
13.5 | 1.6328 | 0.08871 | -0.0716 | 18.406
14 | 1.6128 | 0.09809 | -0.0729 | 16.442
14.5 | 1.5927 | 0.10781 | -0.075 | 14.7732
15 | 1.5758 | 0.1174 | -0.0775 | 13.4225
15.5 | 1.5552 | 0.12783 | -0.0812 | 12.1662
16 | 1.5371 | 0.13826 | -0.0854 | 11.1175
16.5 | 1.5222 | 0.14865 | -0.0902 | 10.2402

## 33. Re 750k Mach 0.00 (1)
BIGFOIL.COM POLAR EXPORT
MID 393
MID 393 |  |  |  | Cl Max: | 2.062 | at alpha= | 14.5 | deg
JavaFoil+Calcfoil stall+Eppler ext transition |  |  |  | L/D Max: | 117.727 | at alpha= | 7 | deg
Re: | 750000 |  |  | Cd Min: | 0.01073 | at alpha= | -0.5 | deg
Mach: | 0 |  |  | Cl=0 at alpha= | -5.7083 | deg
|  |  |  | @ Cl=0.1, Cd= | 0.012228
|  |  |  | @ Cl=0.4, Cd= | 0.012122
|  |  |  | @ Cl=0.6, Cd= | 0.011746
alpha (deg) | Cl | Cd | Cm | Cl/Cd
-20 | -0.573 | 0.19067 | -0.048 | -3.005
-19.5 | -0.58 | 0.18296 | -0.048 | -3.17
-19 | -0.586 | 0.17503 | -0.048 | -3.347
-18.5 | -0.591 | 0.16802 | -0.049 | -3.516
-18 | -0.594 | 0.15976 | -0.048 | -3.718
-17.5 | -0.596 | 0.15313 | -0.049 | -3.894
-17 | -0.597 | 0.1443 | -0.049 | -4.135
-16.5 | -0.596 | 0.13695 | -0.05 | -4.348
-16 | -0.592 | 0.13158 | -0.05 | -4.501
-15.5 | -0.587 | 0.12384 | -0.05 | -4.741
-15 | -0.58 | 0.11746 | -0.05 | -4.935
-14.5 | -0.569 | 0.11093 | -0.05 | -5.128
-14 | -0.556 | 0.10445 | -0.051 | -5.322
-13.5 | -0.54 | 0.09871 | -0.05 | -5.473
-13 | -0.522 | 0.09409 | -0.051 | -5.551
-12.5 | -0.502 | 0.08846 | -0.05 | -5.67
-12 | -0.479 | 0.08429 | -0.051 | -5.677
-11.5 | -0.453 | 0.07829 | -0.051 | -5.784
-11 | -0.425 | 0.07469 | -0.052 | -5.687
-10.5 | -0.394 | 0.07 | -0.052 | -5.628
-10 | -0.361 | 0.06685 | -0.052 | -5.4
-9.5 | -0.326 | 0.0633 | -0.052 | -5.144
-9 | -0.288 | 0.0594 | -0.053 | -4.852
-8.5 | -0.249 | 0.0563 | -0.053 | -4.417
-8 | -0.207 | 0.0534 | -0.053 | -3.885
-7.5 | -0.165 | 0.05079 | -0.054 | -3.241
-7 | -0.12 | 0.04807 | -0.055 | -2.502
-6.5 | -0.075 | 0.04583 | -0.055 | -1.626
-6 | -0.028 | 0.04347 | -0.057 | -0.639
-5.5 | 0.02 | 0.04155 | -0.058 | 0.48
-5 | 0.085 | 0.01223 | -0.12 | 6.935
-4.5 | 0.146 | 0.01222 | -0.121 | 11.913
-4 | 0.207 | 0.01216 | -0.121 | 17.023
-3.5 | 0.269 | 0.01215 | -0.121 | 22.107
-3 | 0.331 | 0.01214 | -0.121 | 27.243
-2.5 | 0.393 | 0.01212 | -0.122 | 32.419
-2 | 0.455 | 0.01214 | -0.122 | 37.499
-1.5 | 0.517 | 0.01217 | -0.122 | 42.497
-1 | 0.579 | 0.01228 | -0.122 | 47.137
-0.5 | 0.64 | 0.01073 | -0.123 | 59.654
0 | 0.702 | 0.0109 | -0.123 | 64.394
0.5 | 0.763 | 0.01115 | -0.123 | 68.388
1 | 0.823 | 0.01135 | -0.123 | 72.526
1.5 | 0.884 | 0.0116 | -0.124 | 76.214
2 | 0.944 | 0.01184 | -0.124 | 79.781
2.5 | 1.005 | 0.01209 | -0.124 | 83.06
3 | 1.065 | 0.01237 | -0.124 | 86.086
3.5 | 1.124 | 0.0127 | -0.125 | 88.503
4 | 1.184 | 0.01306 | -0.125 | 90.612
4.5 | 1.243 | 0.01342 | -0.125 | 92.642
5 | 1.302 | 0.01379 | -0.125 | 94.429
5.5 | 1.36 | 0.01398 | -0.126 | 97.339
6 | 1.418 | 0.01449 | -0.126 | 97.925
6.5 | 1.469 | 0.01254 | -0.125 | 117.136
7 | 1.525 | 0.01295 | -0.125 | 117.727
7.5 | 1.579 | 0.01578 | -0.125 | 100.046
8 | 1.631 | 0.01641 | -0.126 | 99.4
8.5 | 1.683 | 0.01715 | -0.125 | 98.121
9 | 1.732 | 0.01794 | -0.125 | 96.53
9.5 | 1.778 | 0.01887 | -0.125 | 94.191
10 | 1.821 | 0.01986 | -0.125 | 91.704
10.5 | 1.862 | 0.02098 | -0.125 | 88.76
11 | 1.9 | 0.02227 | -0.124 | 85.311
11.5 | 1.935 | 0.02373 | -0.124 | 81.547
12 | 1.968 | 0.0254 | -0.124 | 77.469
12.5 | 1.997 | 0.02733 | -0.123 | 73.07
13 | 2.024 | 0.02967 | -0.122 | 68.209
13.5 | 2.034 | 0.03596 | -0.121 | 56.552
14 | 2.051 | 0.0393 | -0.12 | 52.192
14.5 | 2.062 | 0.04273 | -0.119 | 48.248
15 | 2.055 | 0.05136 | -0.117 | 40.013
15.5 | 2.061 | 0.05497 | -0.117 | 37.484
16 | 2.061 | 0.05873 | -0.116 | 35.091
16.5 | 2.057 | 0.06282 | -0.116 | 32.747
17 | 2.05 | 0.06709 | -0.115 | 30.554
17.5 | 2.039 | 0.07144 | -0.115 | 28.536
18 | 2.023 | 0.07622 | -0.114 | 26.546
18.5 | 2.005 | 0.08108 | -0.114 | 24.724
19 | 1.982 | 0.08679 | -0.113 | 22.84
19.5 | 1.946 | 0.10064 | -0.112 | 19.333

## 34. Re 750k Mach 0.00 (2)
BIGFOIL.COM POLAR EXPORT
MID 393
MID 393 |  |  |  | Cl Max: | 1.896 | at alpha= | 15 | deg
XFOIL ncrit=9 |  |  |  | L/D Max: | 119.439 | at alpha= | 7 | deg
Re: | 750000 |  |  | Cd Min: | 0.22683 | at alpha= | -20 | deg
Mach: | 0 |  |  | Cl=0 at alpha= | -5.4781 | deg
|  |  |  | @ Cl=0.1, Cd= | 0.012115
|  |  |  | @ Cl=0.4, Cd= | 0.0098632
|  |  |  | @ Cl=0.6, Cd= | 0.0083315
alpha (deg) | Cl | Cd | Cm | Cl/Cd
-20 | -0.4933 | 0.22683 | 0.007 | -2.1748
-19.5 | -0.4741 | 0.2207 | 0.0041 | -2.1482
-19 | -0.4547 | 0.21548 | 0.0011 | -2.1102
-18.5 | -0.4356 | 0.21009 | -0.0023 | -2.0734
-18 | -0.417 | 0.20442 | -0.0057 | -2.0399
-17.5 | -0.3988 | 0.19844 | -0.0091 | -2.0097
-17 | -0.3845 | 0.19076 | -0.0139 | -2.0156
-16.5 | -0.3733 | 0.18316 | -0.0184 | -2.0381
-16 | -0.3524 | 0.17771 | -0.02 | -1.983
-15.5 | -0.3341 | 0.17233 | -0.0224 | -1.9387
-15 | -0.3171 | 0.16667 | -0.025 | -1.9026
-14.5 | -0.3014 | 0.16069 | -0.0277 | -1.8757
-14 | -0.2876 | 0.15395 | -0.0308 | -1.8681
-13.5 | -0.2892 | 0.14411 | -0.0365 | -2.0068
-13 | -0.269 | 0.13902 | -0.037 | -1.935
-12.5 | -0.2533 | 0.13386 | -0.0384 | -1.8923
-12 | -0.2406 | 0.12839 | -0.04 | -1.874
-11.5 | -0.2317 | 0.12258 | -0.0415 | -1.8902
-11 | -0.2493 | 0.11213 | -0.0461 | -2.2233
-10.5 | -0.2255 | 0.10483 | -0.051 | -2.1511
-10 | -0.1921 | 0.09869 | -0.0567 | -1.9465
-9.5 | -0.163 | 0.09184 | -0.0633 | -1.7748
-9 | -0.1815 | 0.07574 | -0.0754 | -2.3964
-8.5 | -0.2856 | 0.03208 | -0.1164 | -8.9027
-8 | -0.261 | 0.02317 | -0.1194 | -11.2646
-7.5 | -0.2166 | 0.01922 | -0.1199 | -11.2695
-7 | -0.1649 | 0.01762 | -0.1198 | -9.3587
-6.5 | -0.112 | 0.01614 | -0.1197 | -6.9393
-6 | -0.0577 | 0.01473 | -0.1196 | -3.9172
-5.5 | -0.0024 | 0.01375 | -0.1194 | -0.17455
-5 | 0.0524 | 0.0126 | -0.1193 | 4.1587
-4.5 | 0.1084 | 0.01203 | -0.1193 | 9.0108
-4 | 0.1651 | 0.01149 | -0.1193 | 14.369
-3.5 | 0.2218 | 0.0108 | -0.1194 | 20.537
-3 | 0.2791 | 0.01048 | -0.1196 | 26.6317
-2.5 | 0.3366 | 0.01011 | -0.1198 | 33.2938
-1.5 | 0.4522 | 0.00966 | -0.1202 | 46.8116
-1 | 0.5103 | 0.0092 | -0.1208 | 55.4674
-0.5 | 0.5683 | 0.00853 | -0.1217 | 66.6237
0 | 0.6258 | 0.00817 | -0.1222 | 76.5973
0.5 | 0.6825 | 0.00817 | -0.1222 | 83.5373
1 | 0.7381 | 0.00825 | -0.1219 | 89.4667
1.5 | 0.7928 | 0.0084 | -0.1214 | 94.381
2 | 0.8479 | 0.00852 | -0.121 | 99.5188
3 | 0.9498 | 0.00864 | -0.1184 | 109.9306
3.5 | 1.0063 | 0.009 | -0.1187 | 111.8111
4 | 1.063 | 0.00928 | -0.119 | 114.5474
4.5 | 1.1185 | 0.00961 | -0.119 | 116.3892
5 | 1.1723 | 0.01003 | -0.1189 | 116.8794
5.5 | 1.227 | 0.01035 | -0.1188 | 118.5507
6 | 1.2802 | 0.01075 | -0.1185 | 119.0884
6.5 | 1.3318 | 0.01122 | -0.118 | 118.6988
7 | 1.3843 | 0.01159 | -0.1177 | 119.4392
7.5 | 1.434 | 0.01211 | -0.1169 | 118.4145
8 | 1.4838 | 0.01258 | -0.1162 | 117.9491
8.5 | 1.5319 | 0.0131 | -0.1152 | 116.9389
9 | 1.5764 | 0.01376 | -0.1137 | 114.564
9.5 | 1.6209 | 0.01434 | -0.1121 | 113.0335
10 | 1.6607 | 0.01499 | -0.1098 | 110.7872
10.5 | 1.6966 | 0.01585 | -0.107 | 107.041
11 | 1.7325 | 0.01674 | -0.1044 | 103.4946
11.5 | 1.7649 | 0.01785 | -0.1015 | 98.8739
12 | 1.7943 | 0.01917 | -0.0985 | 93.5994
12.5 | 1.8209 | 0.02075 | -0.0954 | 87.7542
13 | 1.8433 | 0.02272 | -0.0923 | 81.1312
13.5 | 1.861 | 0.02518 | -0.0892 | 73.9079
14 | 1.8778 | 0.02791 | -0.0866 | 67.2805
14.5 | 1.89 | 0.0312 | -0.0841 | 60.5769
15 | 1.896 | 0.03525 | -0.0817 | 53.7872
15.5 | 1.8956 | 0.04015 | -0.0797 | 47.213
16 | 1.8883 | 0.04608 | -0.0781 | 40.9787
16.5 | 1.8739 | 0.05304 | -0.0769 | 35.3299
17 | 1.8536 | 0.06105 | -0.0763 | 30.362
17.5 | 1.833 | 0.06937 | -0.0762 | 26.4235
18 | 1.8088 | 0.07841 | -0.0766 | 23.0685
18.5 | 1.7796 | 0.0884 | -0.0776 | 20.1312
19 | 1.7493 | 0.09875 | -0.0792 | 17.7144
19.5 | 1.7241 | 0.10865 | -0.0813 | 15.8684
20 | 1.6963 | 0.11907 | -0.084 | 14.2462

## 35. Re 750k Mach 0.10 (1)
BIGFOIL.COM POLAR EXPORT
MID 393
MID 393 |  |  |  | Cl Max: | 2.055 | at alpha= | 15.5 | deg
JavaFoil+Calcfoil stall+Eppler ext transition |  |  |  | L/D Max: | 117.264 | at alpha= | 7 | deg
Re: | 750000 |  |  | Cd Min: | 0.01076 | at alpha= | -0.5 | deg
Mach: | 0.1 |  |  | Cl=0 at alpha= | -5.7083 | deg
|  |  |  | @ Cl=0.1, Cd= | 0.012185
|  |  |  | @ Cl=0.4, Cd= | 0.012142
|  |  |  | @ Cl=0.6, Cd= | 0.011846
alpha (deg) | Cl | Cd | Cm | Cl/Cd
-20 | -0.53 | 0.19539 | -0.049 | -2.712
-19.5 | -0.539 | 0.18982 | -0.049 | -2.842
-19 | -0.548 | 0.17671 | -0.048 | -3.1
-18.5 | -0.555 | 0.17232 | -0.049 | -3.223
-18 | -0.562 | 0.16298 | -0.049 | -3.447
-17.5 | -0.567 | 0.15304 | -0.049 | -3.703
-17 | -0.57 | 0.14732 | -0.049 | -3.868
-16.5 | -0.571 | 0.13931 | -0.049 | -4.102
-16 | -0.571 | 0.13127 | -0.05 | -4.349
-15.5 | -0.568 | 0.12472 | -0.05 | -4.556
-15 | -0.563 | 0.1177 | -0.05 | -4.786
-14.5 | -0.555 | 0.11105 | -0.05 | -4.997
-14 | -0.544 | 0.10667 | -0.051 | -5.099
-13.5 | -0.53 | 0.09986 | -0.051 | -5.311
-13 | -0.514 | 0.09387 | -0.051 | -5.477
-12.5 | -0.495 | 0.0898 | -0.051 | -5.515
-12 | -0.473 | 0.08521 | -0.051 | -5.556
-11.5 | -0.449 | 0.07979 | -0.051 | -5.627
-11 | -0.422 | 0.07516 | -0.052 | -5.614
-10.5 | -0.392 | 0.07025 | -0.052 | -5.581
-10 | -0.36 | 0.06694 | -0.053 | -5.376
-9.5 | -0.325 | 0.06305 | -0.053 | -5.156
-9 | -0.288 | 0.05977 | -0.053 | -4.818
-8.5 | -0.249 | 0.0564 | -0.053 | -4.411
-8 | -0.208 | 0.05349 | -0.053 | -3.883
-7.5 | -0.165 | 0.05096 | -0.054 | -3.237
-7 | -0.121 | 0.04821 | -0.055 | -2.501
-6.5 | -0.075 | 0.04595 | -0.055 | -1.627
-6 | -0.028 | 0.04364 | -0.057 | -0.639
-5.5 | 0.02 | 0.0417 | -0.057 | 0.479
-5 | 0.085 | 0.01217 | -0.121 | 7
-4.5 | 0.146 | 0.01223 | -0.121 | 11.961
-4 | 0.208 | 0.01216 | -0.122 | 17.093
-3.5 | 0.27 | 0.01217 | -0.122 | 22.183
-3 | 0.332 | 0.01214 | -0.122 | 27.379
-2.5 | 0.395 | 0.01214 | -0.122 | 32.529
-2 | 0.457 | 0.01217 | -0.123 | 37.591
-1.5 | 0.52 | 0.0122 | -0.123 | 42.601
-1 | 0.582 | 0.0123 | -0.123 | 47.289
-0.5 | 0.643 | 0.01076 | -0.123 | 59.754
0 | 0.705 | 0.01094 | -0.124 | 64.458
0.5 | 0.766 | 0.01119 | -0.124 | 68.497
1 | 0.827 | 0.01141 | -0.124 | 72.497
1.5 | 0.888 | 0.01165 | -0.124 | 76.267
2 | 0.949 | 0.01189 | -0.125 | 79.835
2.5 | 1.01 | 0.01216 | -0.125 | 83.018
3 | 1.07 | 0.01243 | -0.125 | 86.077
3.5 | 1.13 | 0.01278 | -0.125 | 88.432
4 | 1.19 | 0.01314 | -0.126 | 90.505
4.5 | 1.249 | 0.01351 | -0.126 | 92.46
5 | 1.308 | 0.01387 | -0.126 | 94.299
5.5 | 1.367 | 0.01407 | -0.126 | 97.115
6 | 1.425 | 0.01461 | -0.126 | 97.563
6.5 | 1.476 | 0.01264 | -0.126 | 116.751
7 | 1.531 | 0.01306 | -0.126 | 117.264
7.5 | 1.585 | 0.01592 | -0.126 | 99.605
8 | 1.638 | 0.01659 | -0.126 | 98.768
8.5 | 1.689 | 0.01733 | -0.126 | 97.477
9 | 1.739 | 0.01816 | -0.126 | 95.749
9.5 | 1.784 | 0.01912 | -0.126 | 93.29
10 | 1.827 | 0.02015 | -0.126 | 90.685
10.5 | 1.868 | 0.02131 | -0.125 | 87.66
11 | 1.905 | 0.02263 | -0.125 | 84.194
11.5 | 1.94 | 0.02418 | -0.124 | 80.218
12 | 1.971 | 0.02591 | -0.124 | 76.072
12.5 | 2 | 0.02794 | -0.123 | 71.593
13 | 2.025 | 0.03045 | -0.123 | 66.51
13.5 | 2.034 | 0.03697 | -0.121 | 55.029
14 | 2.051 | 0.04036 | -0.12 | 50.81
14.5 | 2.047 | 0.04814 | -0.119 | 42.526
15 | 2.052 | 0.05272 | -0.118 | 38.918
15.5 | 2.055 | 0.05647 | -0.117 | 36.388
16 | 2.053 | 0.06038 | -0.117 | 33.999
16.5 | 2.047 | 0.06447 | -0.116 | 31.742
17 | 2.036 | 0.06891 | -0.116 | 29.543
17.5 | 2.021 | 0.07358 | -0.115 | 27.469
18 | 2.002 | 0.07842 | -0.115 | 25.533
18.5 | 1.98 | 0.08376 | -0.114 | 23.635
19 | 1.943 | 0.09691 | -0.112 | 20.049
19.5 | 1.911 | 0.10471 | -0.112 | 18.253
20 | 1.878 | 0.11209 | -0.111 | 16.752

## 36. Re 750k Mach 0.10 (2)
BIGFOIL.COM POLAR EXPORT
MID 393
MID 393 |  |  |  | Cl Max: | 1.891 | at alpha= | 15 | deg
XFOIL ncrit=9 |  |  |  | L/D Max: | 118.773 | at alpha= | 6 | deg
Re: | 750000 |  |  | Cd Min: | 0.22752 | at alpha= | -20 | deg
Mach: | 0.1 |  |  | Cl=0 at alpha= | -5.4705 | deg
|  |  |  | @ Cl=0.1, Cd= | 0.012278
|  |  |  | @ Cl=0.4, Cd= | 0.0098785
|  |  |  | @ Cl=0.6, Cd= | 0.0084063
alpha (deg) | Cl | Cd | Cm | Cl/Cd
-20 | -0.4935 | 0.22752 | 0.007 | -2.169
-19.5 | -0.4743 | 0.22133 | 0.004 | -2.143
-19 | -0.4546 | 0.21607 | 0.001 | -2.1039
-18.5 | -0.4354 | 0.21065 | -0.0024 | -2.0669
-18 | -0.4166 | 0.20494 | -0.0058 | -2.0328
-17.5 | -0.3983 | 0.19893 | -0.0093 | -2.0022
-17 | -0.3835 | 0.19128 | -0.014 | -2.0049
-16.5 | -0.3723 | 0.18371 | -0.0187 | -2.0266
-16 | -0.3511 | 0.1782 | -0.0202 | -1.9703
-15.5 | -0.3326 | 0.17279 | -0.0226 | -1.9249
-15 | -0.3155 | 0.16711 | -0.0253 | -1.888
-14.5 | -0.2995 | 0.16111 | -0.028 | -1.859
-14 | -0.2858 | 0.15428 | -0.0311 | -1.8525
-13.5 | -0.2868 | 0.14467 | -0.0368 | -1.9824
-13 | -0.2664 | 0.13952 | -0.0373 | -1.9094
-12.5 | -0.2505 | 0.13435 | -0.0386 | -1.8645
-12 | -0.2378 | 0.12889 | -0.0402 | -1.845
-11.5 | -0.2289 | 0.12309 | -0.0416 | -1.8596
-11 | -0.2457 | 0.113 | -0.046 | -2.1743
-10.5 | -0.2198 | 0.1054 | -0.0515 | -2.0854
-10 | -0.1864 | 0.09924 | -0.0572 | -1.8783
-9.5 | -0.1578 | 0.09241 | -0.0636 | -1.7076
-9 | -0.1752 | 0.07687 | -0.0751 | -2.2792
-8 | -0.2573 | 0.02558 | -0.1194 | -10.0586
-7.5 | -0.2172 | 0.02016 | -0.1205 | -10.7738
-7 | -0.1661 | 0.01826 | -0.1205 | -9.0964
-6.5 | -0.1131 | 0.01662 | -0.1204 | -6.8051
-6 | -0.0587 | 0.01507 | -0.1203 | -3.8952
-5.5 | -0.0033 | 0.01393 | -0.1201 | -0.2369
-4.5 | 0.1086 | 0.01214 | -0.12 | 8.9456
-4 | 0.1656 | 0.01156 | -0.1199 | 14.3253
-3.5 | 0.2227 | 0.01087 | -0.12 | 20.4876
-3 | 0.2803 | 0.01053 | -0.1202 | 26.6192
-2.5 | 0.3382 | 0.01015 | -0.1203 | 33.3202
-2 | 0.3963 | 0.00989 | -0.1205 | 40.0708
-1.5 | 0.4543 | 0.00971 | -0.1207 | 46.7868
-1 | 0.5128 | 0.00928 | -0.1212 | 55.2586
-0.5 | 0.5712 | 0.00859 | -0.1222 | 66.4959
0 | 0.6292 | 0.00822 | -0.1227 | 76.545
0.5 | 0.6863 | 0.00821 | -0.1227 | 83.5932
1 | 0.7423 | 0.00829 | -0.1224 | 89.5416
1.5 | 0.7975 | 0.00843 | -0.1219 | 94.6026
2 | 0.8525 | 0.00859 | -0.1214 | 99.2433
2.5 | 0.9064 | 0.00871 | -0.1207 | 104.0643
3 | 0.955 | 0.0087 | -0.1187 | 109.7701
3.5 | 1.0123 | 0.00904 | -0.1191 | 111.9801
4 | 1.0688 | 0.00936 | -0.1192 | 114.188
4.5 | 1.1248 | 0.00968 | -0.1193 | 116.1983
5 | 1.1793 | 0.01008 | -0.1191 | 116.994
5.5 | 1.2337 | 0.01046 | -0.119 | 117.9446
6 | 1.2875 | 0.01084 | -0.1187 | 118.7731
6.5 | 1.339 | 0.01134 | -0.1181 | 118.0776
7 | 1.3918 | 0.01172 | -0.1177 | 118.7543
7.5 | 1.4422 | 0.01222 | -0.1169 | 118.0196
8 | 1.491 | 0.01276 | -0.1159 | 116.8495
8.5 | 1.5398 | 0.01326 | -0.1148 | 116.1237
9 | 1.5847 | 0.01391 | -0.1132 | 113.9252
9.5 | 1.6259 | 0.01458 | -0.111 | 111.5158
10 | 1.6667 | 0.01524 | -0.1087 | 109.3635
10.5 | 1.7032 | 0.01612 | -0.1059 | 105.6576
11 | 1.7366 | 0.01718 | -0.1029 | 101.0827
11.5 | 1.769 | 0.01834 | -0.1 | 96.4558
12 | 1.798 | 0.01977 | -0.097 | 90.9459
12.5 | 1.8245 | 0.02146 | -0.094 | 85.0186
13 | 1.8466 | 0.02355 | -0.0909 | 78.4119
13.5 | 1.8639 | 0.02618 | -0.0879 | 71.1956
14 | 1.8759 | 0.02943 | -0.085 | 63.7411
14.5 | 1.8865 | 0.03302 | -0.0826 | 57.132
15 | 1.891 | 0.03739 | -0.0804 | 50.575
15.5 | 1.8886 | 0.04267 | -0.0785 | 44.2606
16 | 1.8793 | 0.04899 | -0.0771 | 38.3609
16.5 | 1.8631 | 0.05634 | -0.0761 | 33.0689
17 | 1.8404 | 0.06475 | -0.0757 | 28.4232
17.5 | 1.8141 | 0.07396 | -0.0759 | 24.5281
18 | 1.7895 | 0.08319 | -0.0766 | 21.511
18.5 | 1.7613 | 0.09314 | -0.0778 | 18.9102
19 | 1.728 | 0.10405 | -0.0798 | 16.6074
19.5 | 1.7047 | 0.11377 | -0.0821 | 14.9837
20 | 1.6804 | 0.12383 | -0.0849 | 13.5702

## 37. Re 750k Mach 0.25 (1)
BIGFOIL.COM POLAR EXPORT
MID 393
MID 393 |  |  |  | Cl Max: | 2.029 | at alpha= | 13.5 | deg
JavaFoil+Calcfoil stall+Eppler ext transition |  |  |  | L/D Max: | 114.292 | at alpha= | 6 | deg
Re: | 750000 |  |  | Cd Min: | 0.01098 | at alpha= | -0.5 | deg
Mach: | 0.25 |  |  | Cl=0 at alpha= | -5.7083 | deg
|  |  |  | @ Cl=0.1, Cd= | 0.038688
|  |  |  | @ Cl=0.4, Cd= | 0.012329
|  |  |  | @ Cl=0.6, Cd= | 0.012461
alpha (deg) | Cl | Cd | Cm | Cl/Cd
-18.5 | -0.202 | 0.18484 | -0.053 | -1.094
-18 | -0.248 | 0.17611 | -0.053 | -1.411
-17.5 | -0.287 | 0.17104 | -0.052 | -1.678
-17 | -0.321 | 0.16328 | -0.052 | -1.965
-16.5 | -0.351 | 0.1591 | -0.052 | -2.204
-16 | -0.377 | 0.14816 | -0.052 | -2.543
-15.5 | -0.399 | 0.14046 | -0.051 | -2.841
-15 | -0.417 | 0.13411 | -0.051 | -3.112
-14.5 | -0.43 | 0.12335 | -0.051 | -3.486
-14 | -0.438 | 0.11672 | -0.05 | -3.756
-13.5 | -0.443 | 0.10946 | -0.05 | -4.044
-13 | -0.442 | 0.10325 | -0.05 | -4.285
-12.5 | -0.438 | 0.096 | -0.051 | -4.56
-12 | -0.429 | 0.08993 | -0.051 | -4.766
-11.5 | -0.415 | 0.08336 | -0.052 | -4.976
-11 | -0.397 | 0.07866 | -0.052 | -5.044
-10.5 | -0.374 | 0.07359 | -0.052 | -5.087
-10 | -0.348 | 0.06944 | -0.053 | -5.013
-9.5 | -0.318 | 0.06474 | -0.053 | -4.911
-9 | -0.284 | 0.06109 | -0.054 | -4.656
-8.5 | -0.248 | 0.05804 | -0.054 | -4.268
-8 | -0.208 | 0.05496 | -0.054 | -3.787
-7.5 | -0.166 | 0.05172 | -0.054 | -3.212
-7 | -0.122 | 0.04897 | -0.056 | -2.491
-6.5 | -0.076 | 0.04646 | -0.057 | -1.635
-6 | -0.028 | 0.04436 | -0.056 | -0.639
-5.5 | 0.02 | 0.04206 | -0.059 | 0.485
-5 | 0.07 | 0.0404 | -0.058 | 1.735
-4.5 | 0.121 | 0.03749 | -0.069 | 3.239
-4 | 0.213 | 0.01233 | -0.125 | 17.279
-3.5 | 0.277 | 0.01229 | -0.125 | 22.529
-3 | 0.341 | 0.01232 | -0.125 | 27.697
-2.5 | 0.405 | 0.01233 | -0.126 | 32.888
-2 | 0.47 | 0.01233 | -0.126 | 38.103
-1.5 | 0.534 | 0.01239 | -0.126 | 43.098
-1 | 0.598 | 0.01251 | -0.126 | 47.789
-0.5 | 0.661 | 0.01098 | -0.127 | 60.186
0 | 0.724 | 0.01117 | -0.127 | 64.884
0.5 | 0.787 | 0.0114 | -0.127 | 69.033
1 | 0.85 | 0.01168 | -0.128 | 72.775
1.5 | 0.912 | 0.01193 | -0.128 | 76.476
2 | 0.975 | 0.01221 | -0.128 | 79.847
2.5 | 1.037 | 0.0125 | -0.128 | 82.949
3 | 1.098 | 0.01281 | -0.129 | 85.734
3.5 | 1.16 | 0.01322 | -0.129 | 87.719
4 | 1.221 | 0.0136 | -0.129 | 89.798
4.5 | 1.282 | 0.01403 | -0.129 | 91.401
5 | 1.342 | 0.01447 | -0.129 | 92.788
5.5 | 1.397 | 0.01231 | -0.129 | 113.469
6 | 1.454 | 0.01272 | -0.129 | 114.292
6.5 | 1.511 | 0.01546 | -0.129 | 97.746
7 | 1.567 | 0.01607 | -0.129 | 97.487
7.5 | 1.622 | 0.01679 | -0.129 | 96.595
8 | 1.674 | 0.01757 | -0.129 | 95.295
8.5 | 1.724 | 0.01844 | -0.129 | 93.536
9 | 1.773 | 0.01947 | -0.129 | 91.059
9.5 | 1.816 | 0.0206 | -0.129 | 88.178
10 | 1.857 | 0.02183 | -0.128 | 85.079
10.5 | 1.895 | 0.02332 | -0.128 | 81.246
11 | 1.928 | 0.02504 | -0.127 | 77.009
11.5 | 1.958 | 0.02697 | -0.127 | 72.614
12 | 1.985 | 0.0292 | -0.126 | 67.983
12.5 | 2.008 | 0.03196 | -0.125 | 62.839
13 | 2.014 | 0.03901 | -0.123 | 51.639
13.5 | 2.029 | 0.04299 | -0.123 | 47.203
14 | 2.025 | 0.05164 | -0.121 | 39.212
14.5 | 2.022 | 0.05674 | -0.12 | 35.641
15 | 2.016 | 0.06109 | -0.119 | 33.003
15.5 | 2.003 | 0.06583 | -0.119 | 30.433
16 | 1.982 | 0.07071 | -0.118 | 28.035
16.5 | 1.954 | 0.07595 | -0.117 | 25.731
17 | 1.919 | 0.08134 | -0.117 | 23.595
17.5 | 1.877 | 0.08742 | -0.116 | 21.471
18 | 1.817 | 0.10275 | -0.114 | 17.684
18.5 | 1.76 | 0.11206 | -0.113 | 15.702

## 38. Re 750k Mach 0.25 (2)
BIGFOIL.COM POLAR EXPORT
MID 393
MID 393 |  |  |  | Cl Max: | 1.866 | at alpha= | 14 | deg
XFOIL ncrit=9 |  |  |  | L/D Max: | 115.995 | at alpha= | 5.5 | deg
Re: | 750000 |  |  | Cd Min: | 0.23138 | at alpha= | -20 | deg
Mach: | 0.25 |  |  | Cl=0 at alpha= | -5.438 | deg
|  |  |  | @ Cl=0.1, Cd= | 0.013036
|  |  |  | @ Cl=0.4, Cd= | 0.010199
|  |  |  | @ Cl=0.6, Cd= | 0.0088433
alpha (deg) | Cl | Cd | Cm | Cl/Cd
-20 | -0.4954 | 0.23138 | 0.0073 | -2.1411
-19.5 | -0.4755 | 0.22491 | 0.0039 | -2.1142
-19 | -0.455 | 0.21941 | 0.0008 | -2.0737
-18.5 | -0.4349 | 0.2138 | -0.0027 | -2.0341
-18 | -0.4151 | 0.20789 | -0.0063 | -1.9967
-17.5 | -0.3958 | 0.20168 | -0.01 | -1.9625
-17 | -0.3794 | 0.19408 | -0.0148 | -1.9549
-16.5 | -0.3668 | 0.18668 | -0.0197 | -1.9649
-16 | -0.3445 | 0.18087 | -0.0211 | -1.9047
-15.5 | -0.3252 | 0.17532 | -0.0237 | -1.8549
-15 | -0.307 | 0.16948 | -0.0265 | -1.8114
-14.5 | -0.29 | 0.16335 | -0.0293 | -1.7753
-14 | -0.2773 | 0.15594 | -0.0331 | -1.7782
-13.5 | -0.2739 | 0.1476 | -0.0382 | -1.8557
-13 | -0.2525 | 0.14219 | -0.0384 | -1.7758
-12.5 | -0.2364 | 0.13693 | -0.0398 | -1.7264
-12 | -0.2236 | 0.13144 | -0.0412 | -1.7012
-11.5 | -0.2152 | 0.12576 | -0.0422 | -1.7112
-10.5 | -0.1898 | 0.10815 | -0.0544 | -1.755
-10 | -0.1566 | 0.10176 | -0.0599 | -1.5389
-9.5 | -0.131 | 0.09505 | -0.0654 | -1.3782
-9 | -0.1442 | 0.08219 | -0.0743 | -1.7545
-8.5 | -0.1315 | 0.07764 | -0.0741 | -1.6937
-8 | -0.1161 | 0.07272 | -0.0761 | -1.5965
-7.5 | -0.1044 | 0.06622 | -0.0807 | -1.5766
-7 | -0.1402 | 0.03358 | -0.1188 | -4.1751
-6.5 | -0.1139 | 0.02196 | -0.1234 | -5.1867
-6 | -0.0631 | 0.01777 | -0.124 | -3.5509
-5.5 | -0.0072 | 0.01544 | -0.1239 | -0.46632
-5 | 0.0509 | 0.01411 | -0.1236 | 3.6074
-4.5 | 0.1085 | 0.01285 | -0.1235 | 8.4436
-4 | 0.1675 | 0.01209 | -0.1233 | 13.8544
-3.5 | 0.2268 | 0.01139 | -0.1232 | 19.9122
-3 | 0.2864 | 0.01084 | -0.1232 | 26.4207
-2.5 | 0.3465 | 0.01043 | -0.1233 | 33.2215
-2 | 0.4067 | 0.01017 | -0.1234 | 39.9902
-1.5 | 0.467 | 0.00991 | -0.1236 | 47.1241
-1 | 0.5274 | 0.00964 | -0.1238 | 54.7095
-0.5 | 0.5879 | 0.00893 | -0.1248 | 65.8343
0 | 0.6479 | 0.0085 | -0.1254 | 76.2235
0.5 | 0.7069 | 0.00848 | -0.1254 | 83.3608
1 | 0.7646 | 0.00857 | -0.1249 | 89.2182
1.5 | 0.8224 | 0.0087 | -0.1245 | 94.5287
2 | 0.8797 | 0.00886 | -0.124 | 99.2889
2.5 | 0.9351 | 0.00904 | -0.1231 | 103.4403
3 | 0.9835 | 0.00916 | -0.1206 | 107.369
3.5 | 1.0434 | 0.00937 | -0.1208 | 111.3554
4 | 1.1018 | 0.00973 | -0.1208 | 113.2374
4.5 | 1.1584 | 0.01016 | -0.1205 | 114.0157
5 | 1.2155 | 0.01053 | -0.1202 | 115.4321
5.5 | 1.2713 | 0.01096 | -0.1197 | 115.9945
6.5 | 1.3799 | 0.0119 | -0.1182 | 115.958
7 | 1.4318 | 0.01245 | -0.117 | 115.004
7.5 | 1.4824 | 0.01302 | -0.1156 | 113.8556
8 | 1.532 | 0.01359 | -0.114 | 112.7299
8.5 | 1.5744 | 0.01434 | -0.1112 | 109.7908
9 | 1.6181 | 0.01503 | -0.1086 | 107.658
9.5 | 1.6585 | 0.0159 | -0.1057 | 104.3082
10 | 1.6952 | 0.01698 | -0.1025 | 99.8351
10.5 | 1.7299 | 0.01823 | -0.0993 | 94.893
11 | 1.7642 | 0.0196 | -0.0962 | 90.0102
11.5 | 1.7928 | 0.02141 | -0.0929 | 83.7366
12 | 1.8164 | 0.0237 | -0.0896 | 76.6414
12.5 | 1.8358 | 0.0265 | -0.0865 | 69.2755
13 | 1.8489 | 0.03001 | -0.0835 | 61.6095
13.5 | 1.8611 | 0.03382 | -0.081 | 55.0296
14 | 1.866 | 0.03851 | -0.0787 | 48.4549
14.5 | 1.8629 | 0.04418 | -0.0768 | 42.1661
15 | 1.8527 | 0.05085 | -0.0753 | 36.4346
15.5 | 1.8351 | 0.05857 | -0.0743 | 31.3317
16 | 1.8098 | 0.06743 | -0.074 | 26.8397
16.5 | 1.7848 | 0.07656 | -0.0742 | 23.3124
17 | 1.7575 | 0.08623 | -0.075 | 20.3815
17.5 | 1.7277 | 0.09645 | -0.0764 | 17.9129
18 | 1.696 | 0.10719 | -0.0785 | 15.8224
18.5 | 1.6678 | 0.11773 | -0.0812 | 14.1663
19 | 1.6474 | 0.12744 | -0.0841 | 12.9269

## 39. Re 750k Mach 0.50 (1)
BIGFOIL.COM POLAR EXPORT
MID 393
MID 393 |  |  |  | Cl Max: | 1.905 | at alpha= | 10 | deg
JavaFoil+Calcfoil stall+Eppler ext transition |  |  |  | L/D Max: | 98.949 | at alpha= | 3.5 | deg
Re: | 750000 |  |  | Cd Min: | 0.01226 | at alpha= | 0 | deg
Mach: | 0.5 |  |  | Cl=0 at alpha= | -5.7143 | deg
|  |  |  | @ Cl=0.1, Cd= | 0.041708
|  |  |  | @ Cl=0.4, Cd= | 0.013059
|  |  |  | @ Cl=0.6, Cd= | 0.013267
alpha (deg) | Cl | Cd | Cm | Cl/Cd
-20 | -0.808 | 0.21557 | -0.072 | -3.75
-19.5 | -0.781 | 0.20797 | -0.073 | -3.755
-19 | -0.752 | 0.20059 | -0.071 | -3.751
-18.5 | -0.724 | 0.19838 | -0.071 | -3.651
-18 | -0.697 | 0.18471 | -0.071 | -3.771
-17.5 | -0.669 | 0.18636 | -0.071 | -3.588
-17 | -0.64 | 0.177 | -0.07 | -3.616
-16.5 | -0.612 | 0.17445 | -0.07 | -3.508
-16 | -0.584 | 0.17036 | -0.07 | -3.429
-15.5 | -0.555 | 0.15702 | -0.068 | -3.537
-15 | -0.527 | 0.15235 | -0.068 | -3.462
-14.5 | -0.499 | 0.15178 | -0.067 | -3.286
-14 | -0.471 | 0.14466 | -0.067 | -3.254
-13.5 | -0.443 | 0.13581 | -0.067 | -3.258
-13 | -0.414 | 0.13336 | -0.065 | -3.104
-12.5 | -0.386 | 0.12562 | -0.066 | -3.07
-12 | -0.357 | 0.12192 | -0.066 | -2.932
-11.5 | -0.329 | 0.11696 | -0.064 | -2.812
-11 | -0.301 | 0.11364 | -0.064 | -2.646
-10.5 | -0.272 | 0.09606 | -0.062 | -2.833
-10 | -0.244 | 0.0797 | -0.062 | -3.059
-9.5 | -0.215 | 0.07018 | -0.062 | -3.069
-9 | -0.187 | 0.07483 | -0.061 | -2.498
-8.5 | -0.159 | 0.06546 | -0.061 | -2.423
-8 | -0.13 | 0.07456 | -0.059 | -1.745
-7.5 | -0.102 | 0.06068 | -0.059 | -1.677
-7 | -0.073 | 0.05701 | -0.058 | -1.287
-6.5 | -0.07 | 0.05402 | -0.057 | -1.296
-6 | -0.028 | 0.04872 | -0.059 | -0.584
-5.5 | 0.021 | 0.04531 | -0.059 | 0.47
-5 | 0.075 | 0.04269 | -0.061 | 1.756
-4.5 | 0.131 | 0.04049 | -0.062 | 3.234
-4 | 0.188 | 0.03876 | -0.064 | 4.857
-3.5 | 0.247 | 0.03701 | -0.07 | 6.671
-3 | 0.378 | 0.01305 | -0.14 | 29.004
-2.5 | 0.451 | 0.01308 | -0.141 | 34.492
-2 | 0.524 | 0.01321 | -0.141 | 39.637
-1.5 | 0.596 | 0.01326 | -0.141 | 44.941
-1 | 0.667 | 0.01338 | -0.141 | 49.868
-0.5 | 0.737 | 0.01356 | -0.142 | 54.359
0 | 0.808 | 0.01226 | -0.142 | 65.919
0.5 | 0.878 | 0.01258 | -0.142 | 69.773
1 | 0.948 | 0.01294 | -0.143 | 73.247
1.5 | 1.017 | 0.01336 | -0.143 | 76.132
2 | 1.086 | 0.01384 | -0.143 | 78.443
2.5 | 1.154 | 0.01445 | -0.143 | 79.863
3 | 1.217 | 0.01257 | -0.143 | 96.823
3.5 | 1.283 | 0.01296 | -0.143 | 98.949
4 | 1.348 | 0.01571 | -0.143 | 85.787
4.5 | 1.411 | 0.01632 | -0.143 | 86.432
5 | 1.473 | 0.01703 | -0.143 | 86.515
5.5 | 1.534 | 0.01779 | -0.143 | 86.203
6 | 1.592 | 0.01849 | -0.143 | 86.096
6.5 | 1.648 | 0.0196 | -0.143 | 84.109
7 | 1.702 | 0.02093 | -0.142 | 81.313
7.5 | 1.751 | 0.02251 | -0.142 | 77.808
8 | 1.796 | 0.02441 | -0.141 | 73.565
8.5 | 1.836 | 0.02654 | -0.14 | 69.164
9 | 1.87 | 0.02918 | -0.139 | 64.094
9.5 | 1.892 | 0.03227 | -0.138 | 58.64
10 | 1.905 | 0.03592 | -0.137 | 53.052
10.5 | 1.904 | 0.04051 | -0.136 | 46.999
11 | 1.87 | 0.05211 | -0.133 | 35.875
11.5 | 1.809 | 0.0686 | -0.129 | 26.369
12 | 1.719 | 0.0785 | -0.127 | 21.895
12.5 | 1.467 | 0.09192 | -0.125 | 15.96
13 | 1.04 | 0.13267 | -0.067 | 7.838
13.5 | 1.068 | 0.14266 | -0.071 | 7.487
14 | 1.097 | 0.15426 | -0.076 | 7.113
14.5 | 1.127 | 0.16286 | -0.081 | 6.919
15 | 1.155 | 0.17177 | -0.083 | 6.726

## 40. Re 750k Mach 0.50 (2)
BIGFOIL.COM POLAR EXPORT
MID 393
MID 393 |  |  |  | Cl Max: | 1.758 | at alpha= | 11 | deg
XFOIL ncrit=9 |  |  |  | L/D Max: | 104.415 | at alpha= | 4 | deg
Re: | 750000 |  |  | Cd Min: | 0.24329 | at alpha= | -19.5 | deg
Mach: | 0.5 |  |  | Cl=0 at alpha= | -7.3106 | deg
|  |  |  | @ Cl=0.1, Cd= | 0.023303
|  |  |  | @ Cl=0.4, Cd= | 0.011862
|  |  |  | @ Cl=0.6, Cd= | 0.010795
alpha (deg) | Cl | Cd | Cm | Cl/Cd
-19.5 | -0.4898 | 0.24329 | 0.0043 | -2.0132
-19 | -0.4653 | 0.23649 | 0.0001 | -1.9675
-18.5 | -0.441 | 0.22953 | -0.0043 | -1.9213
-18 | -0.417 | 0.2224 | -0.0087 | -1.875
-17.5 | -0.3935 | 0.21481 | -0.0133 | -1.8319
-17 | -0.3728 | 0.20701 | -0.0188 | -1.8009
-16.5 | -0.3499 | 0.19957 | -0.0225 | -1.7533
-16 | -0.3257 | 0.19303 | -0.0253 | -1.6873
-15.5 | -0.3027 | 0.18653 | -0.0287 | -1.6228
-15 | -0.2808 | 0.17986 | -0.032 | -1.5612
-14.5 | -0.2603 | 0.17286 | -0.0354 | -1.5058
-14 | -0.2455 | 0.16523 | -0.0401 | -1.4858
-13.5 | -0.2265 | 0.15845 | -0.0421 | -1.4295
-13 | -0.2076 | 0.15275 | -0.0432 | -1.3591
-12.5 | -0.1929 | 0.1472 | -0.0442 | -1.3105
-12 | -0.1744 | 0.14079 | -0.0469 | -1.2387
-11.5 | -0.1482 | 0.1308 | -0.0574 | -1.133
-11 | -0.1147 | 0.12228 | -0.0642 | -0.93801
-10.5 | -0.0815 | 0.11541 | -0.0689 | -0.70618
-10 | -0.0665 | 0.10978 | -0.0695 | -0.60576
-9.5 | -0.062 | 0.10226 | -0.074 | -0.6063
-9 | -0.0493 | 0.09543 | -0.0764 | -0.51661
-8.5 | -0.0274 | 0.09037 | -0.077 | -0.3032
-8 | -0.0091 | 0.08482 | -0.0792 | -0.10729
-7.5 | -0.005 | 0.07589 | -0.0868 | -0.065885
-7 | 0.0082 | 0.06928 | -0.09 | 0.11836
-6.5 | 0.0279 | 0.06419 | -0.0922 | 0.43465
-6 | 0.0428 | 0.05781 | -0.0972 | 0.74036
-5.5 | 0.0497 | 0.04009 | -0.1247 | 1.2397
-5 | 0.0692 | 0.02915 | -0.1324 | 2.3739
-4.5 | 0.1135 | 0.02074 | -0.1369 | 5.4725
-4 | 0.1749 | 0.01645 | -0.1378 | 10.6322
-3.5 | 0.2423 | 0.01451 | -0.1374 | 16.6988
-3 | 0.3109 | 0.013 | -0.1366 | 23.9154
-2.5 | 0.3794 | 0.01201 | -0.136 | 31.5903
-2 | 0.4488 | 0.01151 | -0.1355 | 38.9922
-1.5 | 0.5184 | 0.01106 | -0.1353 | 46.8716
-1 | 0.5879 | 0.01083 | -0.135 | 54.2844
-0.5 | 0.6572 | 0.01063 | -0.1348 | 61.825
0 | 0.7273 | 0.00993 | -0.1357 | 73.2427
0.5 | 0.796 | 0.00963 | -0.1359 | 82.6584
1 | 0.8623 | 0.00978 | -0.135 | 88.1697
1.5 | 0.9273 | 0.01003 | -0.1338 | 92.4526
2 | 0.9921 | 0.0103 | -0.1325 | 96.3204
2.5 | 1.0554 | 0.01065 | -0.131 | 99.0986
3 | 1.1141 | 0.01103 | -0.1285 | 101.0063
3.5 | 1.1692 | 0.0112 | -0.1251 | 104.3929
4 | 1.2321 | 0.0118 | -0.1236 | 104.4153
4.5 | 1.2906 | 0.01249 | -0.1213 | 103.3307
5 | 1.3476 | 0.01314 | -0.1185 | 102.5571
5.5 | 1.3997 | 0.01403 | -0.1151 | 99.7648
6 | 1.4521 | 0.01497 | -0.1118 | 97.0007
6.5 | 1.5017 | 0.01611 | -0.1082 | 93.2154
7 | 1.5447 | 0.01763 | -0.1041 | 87.6177
7.5 | 1.5916 | 0.01914 | -0.1006 | 83.1557
8 | 1.6302 | 0.02124 | -0.0967 | 76.7514
8.5 | 1.6656 | 0.02373 | -0.093 | 70.1896
9 | 1.6991 | 0.02658 | -0.0896 | 63.924
9.5 | 1.722 | 0.03031 | -0.0861 | 56.8129
10 | 1.7414 | 0.03452 | -0.083 | 50.4461
10.5 | 1.7552 | 0.03933 | -0.0802 | 44.6275
11 | 1.758 | 0.04511 | -0.0775 | 38.9714
11.5 | 1.7548 | 0.05163 | -0.0754 | 33.988
12 | 1.7505 | 0.05841 | -0.0737 | 29.9692
12.5 | 1.7359 | 0.06628 | -0.0726 | 26.1904
13 | 1.7166 | 0.07484 | -0.0721 | 22.9369
13.5 | 1.6963 | 0.08376 | -0.0723 | 20.2519
14 | 1.6729 | 0.09323 | -0.0732 | 17.9438
14.5 | 1.6486 | 0.10305 | -0.0747 | 15.9981
15 | 1.6256 | 0.11302 | -0.0769 | 14.3833
15.5 | 1.6028 | 0.12331 | -0.08 | 12.9981
16 | 1.583 | 0.13364 | -0.0837 | 11.8453

## 41. Re 1M Mach 0.00 (1)
BIGFOIL.COM POLAR EXPORT
MID 393
MID 393 |  |  |  | Cl Max: | 2.071 | at alpha= | 14.5 | deg
JavaFoil+Calcfoil stall+Eppler ext transition |  |  |  | L/D Max: | 124.811 | at alpha= | 7 | deg
Re: | 1000000 |  |  | Cd Min: | 0.01031 | at alpha= | -0.5 | deg
Mach: | 0 |  |  | Cl=0 at alpha= | -5.7119 | deg
|  |  |  | @ Cl=0.1, Cd= | 0.01181
|  |  |  | @ Cl=0.4, Cd= | 0.011652
|  |  |  | @ Cl=0.6, Cd= | 0.011281
alpha (deg) | Cl | Cd | Cm | Cl/Cd
-20 | -0.573 | 0.18341 | -0.049 | -3.126
-19.5 | -0.58 | 0.17722 | -0.049 | -3.274
-19 | -0.586 | 0.17024 | -0.05 | -3.443
-18.5 | -0.591 | 0.16382 | -0.05 | -3.607
-18 | -0.594 | 0.15237 | -0.049 | -3.9
-17.5 | -0.596 | 0.14597 | -0.05 | -4.086
-17 | -0.597 | 0.14023 | -0.05 | -4.257
-16.5 | -0.596 | 0.13161 | -0.051 | -4.527
-16 | -0.592 | 0.12671 | -0.05 | -4.676
-15.5 | -0.587 | 0.12089 | -0.051 | -4.858
-15 | -0.58 | 0.1133 | -0.051 | -5.118
-14.5 | -0.569 | 0.10656 | -0.051 | -5.341
-14 | -0.556 | 0.10215 | -0.052 | -5.444
-13.5 | -0.541 | 0.09696 | -0.052 | -5.575
-13 | -0.523 | 0.09194 | -0.052 | -5.684
-12.5 | -0.502 | 0.08696 | -0.051 | -5.771
-12 | -0.479 | 0.08232 | -0.052 | -5.816
-11.5 | -0.453 | 0.07719 | -0.052 | -5.869
-11 | -0.425 | 0.07304 | -0.054 | -5.819
-10.5 | -0.394 | 0.06864 | -0.053 | -5.743
-10 | -0.361 | 0.06532 | -0.054 | -5.53
-9.5 | -0.326 | 0.06166 | -0.053 | -5.283
-9 | -0.288 | 0.0584 | -0.055 | -4.939
-8.5 | -0.249 | 0.05543 | -0.054 | -4.49
-8 | -0.208 | 0.05254 | -0.055 | -3.951
-7.5 | -0.165 | 0.04977 | -0.057 | -3.311
-7 | -0.12 | 0.047 | -0.059 | -2.563
-6.5 | -0.075 | 0.04494 | -0.058 | -1.661
-6 | -0.034 | 0.01199 | -0.12 | -2.875
-5.5 | 0.025 | 0.01188 | -0.12 | 2.08
-5 | 0.085 | 0.01182 | -0.12 | 7.175
-4.5 | 0.146 | 0.01178 | -0.121 | 12.362
-4 | 0.207 | 0.01169 | -0.121 | 17.698
-3.5 | 0.269 | 0.01168 | -0.121 | 22.997
-3 | 0.331 | 0.01166 | -0.121 | 28.361
-2.5 | 0.393 | 0.01165 | -0.122 | 33.722
-2 | 0.455 | 0.01167 | -0.122 | 39.005
-1.5 | 0.517 | 0.01174 | -0.122 | 44.075
-1 | 0.579 | 0.01179 | -0.122 | 49.092
-0.5 | 0.64 | 0.01031 | -0.123 | 62.087
0 | 0.702 | 0.01044 | -0.123 | 67.232
0.5 | 0.763 | 0.01066 | -0.123 | 71.54
1 | 0.823 | 0.01084 | -0.123 | 75.935
1.5 | 0.884 | 0.01107 | -0.124 | 79.866
2 | 0.944 | 0.01129 | -0.124 | 83.669
2.5 | 1.005 | 0.01154 | -0.124 | 87.084
3 | 1.065 | 0.0118 | -0.124 | 90.243
3.5 | 1.124 | 0.01212 | -0.125 | 92.731
4 | 1.184 | 0.01242 | -0.125 | 95.321
4.5 | 1.243 | 0.01274 | -0.125 | 97.561
5 | 1.302 | 0.01308 | -0.125 | 99.524
5.5 | 1.36 | 0.01343 | -0.126 | 101.289
6 | 1.418 | 0.01365 | -0.126 | 103.928
6.5 | 1.476 | 0.01414 | -0.126 | 104.426
7 | 1.526 | 0.01223 | -0.126 | 124.811
7.5 | 1.581 | 0.01269 | -0.126 | 124.622
8 | 1.634 | 0.01556 | -0.126 | 105.04
8.5 | 1.685 | 0.01622 | -0.126 | 103.94
9 | 1.736 | 0.017 | -0.126 | 102.115
9.5 | 1.782 | 0.01783 | -0.126 | 99.929
10 | 1.826 | 0.01871 | -0.125 | 97.583
10.5 | 1.868 | 0.01975 | -0.125 | 94.586
11 | 1.907 | 0.02088 | -0.125 | 91.313
11.5 | 1.943 | 0.0222 | -0.125 | 87.5
12 | 1.976 | 0.02367 | -0.124 | 83.494
12.5 | 2.006 | 0.02541 | -0.124 | 78.952
13 | 2.033 | 0.0275 | -0.123 | 73.91
13.5 | 2.043 | 0.03335 | -0.121 | 61.279
14 | 2.06 | 0.03649 | -0.121 | 56.464
14.5 | 2.071 | 0.03963 | -0.12 | 52.265
15 | 2.064 | 0.04808 | -0.118 | 42.917
15.5 | 2.069 | 0.05148 | -0.118 | 40.186
16 | 2.069 | 0.05505 | -0.117 | 37.583
16.5 | 2.065 | 0.05888 | -0.117 | 35.075
17 | 2.058 | 0.06289 | -0.116 | 32.721
17.5 | 2.046 | 0.06697 | -0.116 | 30.556
18 | 2.031 | 0.07149 | -0.115 | 28.412
18.5 | 2.013 | 0.07607 | -0.115 | 26.457
19 | 1.99 | 0.08145 | -0.114 | 24.433
19.5 | 1.953 | 0.09507 | -0.112 | 20.542

## 42. Re 1M Mach 0.00 (2)
BIGFOIL.COM POLAR EXPORT
MID 393
MID 393 |  |  |  | Cl Max: | 1.9256 | at alpha= | 15.5 | deg
XFOIL ncrit=9 |  |  |  | L/D Max: | 130.617 | at alpha= | 7 | deg
Re: | 1000000 |  |  | Cd Min: | 0.22753 | at alpha= | -20 | deg
Mach: | 0 |  |  | Cl=0 at alpha= | -5.4577 | deg
|  |  |  | @ Cl=0.1, Cd= | 0.010983
|  |  |  | @ Cl=0.4, Cd= | 0.0091694
|  |  |  | @ Cl=0.6, Cd= | 0.0079917
alpha (deg) | Cl | Cd | Cm | Cl/Cd
-20 | -0.4915 | 0.22753 | 0.0089 | -2.1602
-19.5 | -0.4725 | 0.22213 | 0.0053 | -2.1271
-19 | -0.4538 | 0.21639 | 0.0016 | -2.0971
-18.5 | -0.4355 | 0.21 | -0.0022 | -2.0738
-18 | -0.4205 | 0.20223 | -0.0071 | -2.0793
-17.5 | -0.4062 | 0.19482 | -0.0112 | -2.085
-17 | -0.3864 | 0.18955 | -0.0134 | -2.0385
-16.5 | -0.3679 | 0.18427 | -0.0161 | -1.9965
-16 | -0.35 | 0.17866 | -0.0191 | -1.959
-15.5 | -0.3331 | 0.17268 | -0.022 | -1.929
-15 | -0.3195 | 0.16527 | -0.0257 | -1.9332
-14.5 | -0.3132 | 0.15671 | -0.0306 | -1.9986
-14 | -0.2989 | 0.14996 | -0.0326 | -1.9932
-13.5 | -0.2811 | 0.14495 | -0.0341 | -1.9393
-13 | -0.2656 | 0.13953 | -0.0361 | -1.9035
-12.5 | -0.2521 | 0.13378 | -0.0381 | -1.8844
-12 | -0.2417 | 0.12754 | -0.0402 | -1.8951
-11.5 | -0.253 | 0.11649 | -0.0452 | -2.1719
-10.5 | -0.2085 | 0.10379 | -0.0533 | -2.0089
-10 | -0.181 | 0.09686 | -0.0597 | -1.8687
-9.5 | -0.3977 | 0.02903 | -0.1172 | -13.6996
-9 | -0.3718 | 0.02173 | -0.1194 | -17.11
-8.5 | -0.328 | 0.01827 | -0.1198 | -17.9529
-8 | -0.2762 | 0.01718 | -0.1197 | -16.0768
-7.5 | -0.2234 | 0.01602 | -0.1196 | -13.9451
-7 | -0.1699 | 0.01478 | -0.1195 | -11.4953
-6.5 | -0.1151 | 0.01372 | -0.1194 | -8.3892
-6 | -0.0595 | 0.01299 | -0.1193 | -4.5804
-5.5 | -0.0048 | 0.01181 | -0.1194 | -0.40644
-5 | 0.0519 | 0.01132 | -0.1194 | 4.5848
-4.5 | 0.109 | 0.01092 | -0.1195 | 9.9817
-4 | 0.166 | 0.01026 | -0.1197 | 16.1793
-3.5 | 0.2236 | 0.00992 | -0.1199 | 22.5403
-3 | 0.2814 | 0.00965 | -0.1201 | 29.1606
-2.5 | 0.3393 | 0.00938 | -0.1204 | 36.1727
-2 | 0.3972 | 0.00918 | -0.1206 | 43.268
-1 | 0.5135 | 0.00874 | -0.1213 | 58.7529
-0.5 | 0.5719 | 0.00819 | -0.1222 | 69.8291
0 | 0.63 | 0.00778 | -0.1229 | 80.9769
0.5 | 0.6875 | 0.00766 | -0.1232 | 89.752
1 | 0.7441 | 0.00769 | -0.1232 | 96.762
1.5 | 0.8001 | 0.00783 | -0.123 | 102.1839
2 | 0.8563 | 0.00795 | -0.1229 | 107.7107
2.5 | 0.9118 | 0.0081 | -0.1227 | 112.5679
3.5 | 1.0145 | 0.00828 | -0.1204 | 122.5242
4 | 1.0715 | 0.00854 | -0.1207 | 125.4684
4.5 | 1.1271 | 0.00888 | -0.1208 | 126.9257
5 | 1.182 | 0.00922 | -0.1208 | 128.1996
5.5 | 1.2371 | 0.00953 | -0.1208 | 129.8111
6 | 1.2904 | 0.00993 | -0.1206 | 129.9496
6.5 | 1.3439 | 0.01029 | -0.1204 | 130.6025
7 | 1.3963 | 0.01069 | -0.12 | 130.6174
7.5 | 1.4469 | 0.01117 | -0.1194 | 129.5345
8 | 1.4983 | 0.01157 | -0.1189 | 129.4987
8.5 | 1.5468 | 0.0121 | -0.118 | 127.8347
9 | 1.5934 | 0.01269 | -0.1168 | 125.5634
9.5 | 1.6403 | 0.0132 | -0.1156 | 124.2652
10 | 1.683 | 0.01383 | -0.1138 | 121.692
10.5 | 1.7195 | 0.01462 | -0.1109 | 117.6129
11 | 1.755 | 0.01549 | -0.1081 | 113.2989
11.5 | 1.7876 | 0.01653 | -0.1051 | 108.1428
12 | 1.8192 | 0.01767 | -0.1022 | 102.9542
12.5 | 1.8474 | 0.01906 | -0.099 | 96.9255
13 | 1.8713 | 0.02082 | -0.0958 | 89.8799
13.5 | 1.8913 | 0.02296 | -0.0925 | 82.3737
14 | 1.907 | 0.02561 | -0.0894 | 74.4631
14.5 | 1.9187 | 0.02878 | -0.0865 | 66.6678
15 | 1.9255 | 0.03261 | -0.0839 | 59.0463
15.5 | 1.9256 | 0.03731 | -0.0815 | 51.6108
16 | 1.9195 | 0.04292 | -0.0796 | 44.7227
16.5 | 1.9084 | 0.0494 | -0.0782 | 38.6316
17 | 1.8921 | 0.05674 | -0.0773 | 33.3468
17.5 | 1.8697 | 0.06511 | -0.0769 | 28.716
18 | 1.844 | 0.07422 | -0.0771 | 24.8451
18.5 | 1.8192 | 0.08341 | -0.0777 | 21.8103
19 | 1.7888 | 0.09363 | -0.079 | 19.105
19.5 | 1.7589 | 0.10401 | -0.0809 | 16.9109
20 | 1.7332 | 0.11401 | -0.0832 | 15.2022

## 43. Re 1M Mach 0.10 (1)
BIGFOIL.COM POLAR EXPORT
MID 393
MID 393 |  |  |  | Cl Max: | 2.063 | at alpha= | 15.5 | deg
JavaFoil+Calcfoil stall+Eppler ext transition |  |  |  | L/D Max: | 124.402 | at alpha= | 7 | deg
Re: | 1000000 |  |  | Cd Min: | 0.01034 | at alpha= | -0.5 | deg
Mach: | 0.1 |  |  | Cl=0 at alpha= | -5.7359 | deg
|  |  |  | @ Cl=0.1, Cd= | 0.011858
|  |  |  | @ Cl=0.4, Cd= | 0.011662
|  |  |  | @ Cl=0.6, Cd= | 0.011383
alpha (deg) | Cl | Cd | Cm | Cl/Cd
-20 | -0.53 | 0.18845 | -0.05 | -2.813
-19.5 | -0.54 | 0.17957 | -0.05 | -3.005
-19 | -0.548 | 0.17429 | -0.049 | -3.145
-18.5 | -0.556 | 0.16294 | -0.05 | -3.41
-18 | -0.562 | 0.15525 | -0.05 | -3.62
-17.5 | -0.567 | 0.15082 | -0.05 | -3.759
-17 | -0.57 | 0.1408 | -0.05 | -4.048
-16.5 | -0.572 | 0.13336 | -0.05 | -4.286
-16 | -0.571 | 0.12919 | -0.051 | -4.421
-15.5 | -0.568 | 0.12236 | -0.051 | -4.645
-15 | -0.563 | 0.11552 | -0.051 | -4.878
-14.5 | -0.555 | 0.10968 | -0.052 | -5.061
-14 | -0.544 | 0.10351 | -0.052 | -5.257
-13.5 | -0.531 | 0.09784 | -0.052 | -5.424
-13 | -0.514 | 0.09233 | -0.052 | -5.571
-12.5 | -0.496 | 0.08737 | -0.053 | -5.671
-12 | -0.474 | 0.08222 | -0.052 | -5.76
-11.5 | -0.449 | 0.07705 | -0.052 | -5.829
-11 | -0.422 | 0.07382 | -0.054 | -5.719
-10.5 | -0.392 | 0.06938 | -0.053 | -5.654
-10 | -0.36 | 0.06546 | -0.054 | -5.501
-9.5 | -0.325 | 0.06181 | -0.055 | -5.264
-9 | -0.288 | 0.05846 | -0.054 | -4.93
-8.5 | -0.249 | 0.05551 | -0.054 | -4.484
-8 | -0.208 | 0.05278 | -0.055 | -3.938
-7.5 | -0.165 | 0.04994 | -0.057 | -3.306
-7 | -0.121 | 0.04718 | -0.058 | -2.56
-6.5 | -0.075 | 0.0451 | -0.057 | -1.66
-6 | -0.028 | 0.03882 | -0.076 | -0.732
-5.5 | 0.025 | 0.01191 | -0.121 | 2.083
-5 | 0.085 | 0.01188 | -0.121 | 7.17
-4.5 | 0.146 | 0.01179 | -0.121 | 12.407
-4 | 0.208 | 0.01175 | -0.122 | 17.696
-3.5 | 0.27 | 0.0117 | -0.122 | 23.072
-3 | 0.332 | 0.01167 | -0.122 | 28.488
-2.5 | 0.395 | 0.01166 | -0.122 | 33.853
-2 | 0.457 | 0.01169 | -0.123 | 39.122
-1.5 | 0.52 | 0.01177 | -0.123 | 44.181
-1 | 0.582 | 0.01182 | -0.123 | 49.23
-0.5 | 0.643 | 0.01034 | -0.123 | 62.191
0 | 0.705 | 0.01047 | -0.124 | 67.371
0.5 | 0.766 | 0.01069 | -0.124 | 71.665
1 | 0.827 | 0.0109 | -0.124 | 75.905
1.5 | 0.888 | 0.0111 | -0.124 | 79.997
2 | 0.949 | 0.01133 | -0.125 | 83.729
2.5 | 1.01 | 0.01159 | -0.125 | 87.119
3 | 1.07 | 0.01185 | -0.125 | 90.246
3.5 | 1.13 | 0.01219 | -0.125 | 92.684
4 | 1.19 | 0.01248 | -0.126 | 95.288
4.5 | 1.249 | 0.01281 | -0.126 | 97.468
5 | 1.308 | 0.01317 | -0.126 | 99.355
5.5 | 1.367 | 0.01353 | -0.126 | 101.004
6 | 1.425 | 0.01374 | -0.126 | 103.709
6.5 | 1.483 | 0.01428 | -0.127 | 103.857
7 | 1.533 | 0.01232 | -0.126 | 124.402
7.5 | 1.588 | 0.0128 | -0.126 | 124.04
8 | 1.641 | 0.01571 | -0.126 | 104.442
8.5 | 1.692 | 0.01639 | -0.126 | 103.28
9 | 1.742 | 0.01718 | -0.126 | 101.412
9.5 | 1.788 | 0.01804 | -0.126 | 99.114
10 | 1.832 | 0.01898 | -0.126 | 96.548
10.5 | 1.873 | 0.02003 | -0.126 | 93.548
11 | 1.912 | 0.02123 | -0.125 | 90.037
11.5 | 1.947 | 0.0226 | -0.125 | 86.151
12 | 1.98 | 0.02414 | -0.125 | 81.998
12.5 | 2.009 | 0.02596 | -0.124 | 77.39
13 | 2.035 | 0.02819 | -0.123 | 72.177
13.5 | 2.044 | 0.0343 | -0.122 | 59.587
14 | 2.06 | 0.03747 | -0.121 | 54.967
14.5 | 2.056 | 0.04498 | -0.119 | 45.708
15 | 2.06 | 0.04937 | -0.118 | 41.722
15.5 | 2.063 | 0.05292 | -0.118 | 38.988
16 | 2.061 | 0.0566 | -0.117 | 36.41
16.5 | 2.054 | 0.06047 | -0.117 | 33.976
17 | 2.044 | 0.06463 | -0.116 | 31.623
17.5 | 2.029 | 0.06902 | -0.116 | 29.394
18 | 2.01 | 0.07358 | -0.115 | 27.32
18.5 | 1.988 | 0.07865 | -0.115 | 25.271
19 | 1.95 | 0.09143 | -0.113 | 21.325
19.5 | 1.918 | 0.09898 | -0.112 | 19.379
20 | 1.884 | 0.10601 | -0.112 | 17.776

## 44. Re 1M Mach 0.10 (2)
BIGFOIL.COM POLAR EXPORT
MID 393
MID 393 |  |  |  | Cl Max: | 1.9214 | at alpha= | 15 | deg
XFOIL ncrit=9 |  |  |  | L/D Max: | 130.167 | at alpha= | 7 | deg
Re: | 1000000 |  |  | Cd Min: | 0.22817 | at alpha= | -20 | deg
Mach: | 0.1 |  |  | Cl=0 at alpha= | -5.4518 | deg
|  |  |  | @ Cl=0.1, Cd= | 0.011067
|  |  |  | @ Cl=0.4, Cd= | 0.0092083
|  |  |  | @ Cl=0.6, Cd= | 0.0080741
alpha (deg) | Cl | Cd | Cm | Cl/Cd
-20 | -0.4919 | 0.22817 | 0.0089 | -2.1558
-19.5 | -0.4727 | 0.22273 | 0.0052 | -2.1223
-19 | -0.4538 | 0.21696 | 0.0015 | -2.0916
-18.5 | -0.4354 | 0.21055 | -0.0023 | -2.0679
-18 | -0.4199 | 0.20282 | -0.0072 | -2.0703
-17.5 | -0.4056 | 0.19538 | -0.0114 | -2.076
-17 | -0.3855 | 0.19006 | -0.0135 | -2.0283
-16.5 | -0.3668 | 0.18475 | -0.0163 | -1.9854
-16 | -0.3488 | 0.17912 | -0.0192 | -1.9473
-15.5 | -0.3316 | 0.17312 | -0.0222 | -1.9154
-15 | -0.3177 | 0.16574 | -0.0259 | -1.9169
-14.5 | -0.3109 | 0.15727 | -0.0308 | -1.9769
-14 | -0.2967 | 0.15044 | -0.0329 | -1.9722
-13.5 | -0.2786 | 0.14542 | -0.0343 | -1.9158
-13 | -0.263 | 0.14001 | -0.0363 | -1.8784
-12.5 | -0.2494 | 0.13426 | -0.0383 | -1.8576
-12 | -0.2389 | 0.12805 | -0.0403 | -1.8657
-11.5 | -0.2497 | 0.11726 | -0.0452 | -2.1295
-11 | -0.2342 | 0.11067 | -0.048 | -2.1162
-10.5 | -0.2031 | 0.10434 | -0.0537 | -1.9465
-10 | -0.1755 | 0.09742 | -0.0601 | -1.8015
-9.5 | -0.1633 | 0.09078 | -0.0633 | -1.7989
-9 | -0.3678 | 0.02419 | -0.1195 | -15.2046
-8.5 | -0.3255 | 0.02045 | -0.1202 | -15.9169
-8 | -0.2781 | 0.01776 | -0.1205 | -15.6588
-7.5 | -0.2252 | 0.01661 | -0.1204 | -13.5581
-7 | -0.1714 | 0.01522 | -0.1203 | -11.2615
-6.5 | -0.1167 | 0.01401 | -0.1202 | -8.3298
-5.5 | -0.0055 | 0.01195 | -0.1201 | -0.46025
-5 | 0.0516 | 0.01143 | -0.1201 | 4.5144
-4.5 | 0.109 | 0.011 | -0.1202 | 9.9091
-4 | 0.1664 | 0.01033 | -0.1203 | 16.1084
-3.5 | 0.2244 | 0.00998 | -0.1205 | 22.485
-3 | 0.2826 | 0.00974 | -0.1207 | 29.0144
-2.5 | 0.3409 | 0.00941 | -0.1209 | 36.2274
-2 | 0.3993 | 0.00921 | -0.1212 | 43.355
-1.5 | 0.4576 | 0.00907 | -0.1214 | 50.452
-0.5 | 0.5749 | 0.00825 | -0.1226 | 69.6848
0 | 0.6334 | 0.00784 | -0.1234 | 80.7908
0.5 | 0.6914 | 0.0077 | -0.1237 | 89.7922
1 | 0.7484 | 0.00773 | -0.1237 | 96.8176
1.5 | 0.8048 | 0.00786 | -0.1235 | 102.3919
2 | 0.8611 | 0.00801 | -0.1234 | 107.5031
2.5 | 0.9171 | 0.00815 | -0.1232 | 112.5276
3 | 0.9714 | 0.00831 | -0.1226 | 116.8953
3.5 | 1.0201 | 0.00835 | -0.1207 | 122.1677
4 | 1.0776 | 0.00861 | -0.121 | 125.1568
4.5 | 1.1338 | 0.00893 | -0.1211 | 126.9653
5.5 | 1.2443 | 0.00961 | -0.121 | 129.4797
6 | 1.2982 | 0.01 | -0.1208 | 129.82
6.5 | 1.3515 | 0.01041 | -0.1204 | 129.8271
7 | 1.4045 | 0.01079 | -0.1201 | 130.1668
7.5 | 1.4551 | 0.0113 | -0.1193 | 128.7699
8 | 1.5066 | 0.01171 | -0.1187 | 128.6593
8.5 | 1.5556 | 0.01222 | -0.1177 | 127.2995
9 | 1.6019 | 0.01284 | -0.1163 | 124.7586
9.5 | 1.6481 | 0.0134 | -0.1149 | 122.9925
10 | 1.6897 | 0.01403 | -0.1127 | 120.4348
10.5 | 1.7268 | 0.01484 | -0.1099 | 116.3612
11 | 1.7611 | 0.01581 | -0.1068 | 111.3915
11.5 | 1.7927 | 0.01696 | -0.1036 | 105.7017
12 | 1.8236 | 0.0182 | -0.1006 | 100.1978
12.5 | 1.8516 | 0.01969 | -0.0974 | 94.0376
13 | 1.8752 | 0.02157 | -0.0942 | 86.9356
13.5 | 1.8946 | 0.02389 | -0.091 | 79.3051
14 | 1.9092 | 0.02675 | -0.0879 | 71.372
14.5 | 1.9184 | 0.0303 | -0.085 | 63.3135
15 | 1.9214 | 0.03463 | -0.0824 | 55.4837
15.5 | 1.9184 | 0.03981 | -0.0802 | 48.1889
16 | 1.9093 | 0.04596 | -0.0785 | 41.5426
16.5 | 1.8957 | 0.05287 | -0.0773 | 35.8559
17 | 1.8777 | 0.0606 | -0.0766 | 30.9851
17.5 | 1.8537 | 0.06933 | -0.0764 | 26.7373
18 | 1.8238 | 0.07907 | -0.0769 | 23.0656
18.5 | 1.7994 | 0.08839 | -0.0778 | 20.3575
19 | 1.7699 | 0.09856 | -0.0793 | 17.9576
19.5 | 1.7389 | 0.10926 | -0.0815 | 15.9152
20 | 1.7148 | 0.11911 | -0.084 | 14.3968

## 45. Re 1M Mach 0.25 (1)
BIGFOIL.COM POLAR EXPORT
MID 393
MID 393 |  |  |  | Cl Max: | 2.039 | at alpha= | 13.5 | deg
JavaFoil+Calcfoil stall+Eppler ext transition |  |  |  | L/D Max: | 121.945 | at alpha= | 6.5 | deg
Re: | 1000000 |  |  | Cd Min: | 0.01054 | at alpha= | -0.5 | deg
Mach: | 0.25 |  |  | Cl=0 at alpha= | -5.7359 | deg
|  |  |  | @ Cl=0.1, Cd= | 0.011934
|  |  |  | @ Cl=0.4, Cd= | 0.011839
|  |  |  | @ Cl=0.6, Cd= | 0.011954
alpha (deg) | Cl | Cd | Cm | Cl/Cd
-18.5 | -0.202 | 0.17879 | -0.054 | -1.132
-18 | -0.249 | 0.17219 | -0.054 | -1.443
-17.5 | -0.287 | 0.16146 | -0.053 | -1.779
-17 | -0.321 | 0.15767 | -0.053 | -2.036
-16.5 | -0.351 | 0.14931 | -0.053 | -2.35
-16 | -0.377 | 0.14138 | -0.053 | -2.666
-15.5 | -0.399 | 0.132 | -0.052 | -3.024
-15 | -0.418 | 0.12623 | -0.052 | -3.308
-14.5 | -0.43 | 0.12012 | -0.052 | -3.581
-14 | -0.439 | 0.11244 | -0.051 | -3.901
-13.5 | -0.443 | 0.10684 | -0.051 | -4.144
-13 | -0.443 | 0.09858 | -0.051 | -4.489
-12.5 | -0.438 | 0.09305 | -0.052 | -4.706
-12 | -0.429 | 0.08785 | -0.052 | -4.88
-11.5 | -0.415 | 0.08241 | -0.053 | -5.036
-11 | -0.397 | 0.0765 | -0.053 | -5.188
-10.5 | -0.374 | 0.07217 | -0.053 | -5.189
-10 | -0.348 | 0.06786 | -0.054 | -5.133
-9.5 | -0.318 | 0.06341 | -0.054 | -5.016
-9 | -0.285 | 0.0601 | -0.055 | -4.736
-8.5 | -0.248 | 0.05669 | -0.055 | -4.371
-8 | -0.208 | 0.05373 | -0.055 | -3.875
-7.5 | -0.166 | 0.05078 | -0.055 | -3.273
-7 | -0.122 | 0.04819 | -0.057 | -2.533
-6.5 | -0.076 | 0.04554 | -0.059 | -1.67
-6 | -0.028 | 0.04355 | -0.058 | -0.652
-5.5 | 0.025 | 0.01205 | -0.124 | 2.101
-5 | 0.087 | 0.01194 | -0.124 | 7.294
-4.5 | 0.15 | 0.01191 | -0.125 | 12.567
-4 | 0.213 | 0.01189 | -0.125 | 17.926
-3.5 | 0.277 | 0.01182 | -0.125 | 23.426
-3 | 0.341 | 0.01183 | -0.125 | 28.826
-2.5 | 0.405 | 0.01184 | -0.126 | 34.248
-2 | 0.47 | 0.01184 | -0.126 | 39.686
-1.5 | 0.534 | 0.0119 | -0.126 | 44.891
-1 | 0.598 | 0.012 | -0.126 | 49.795
-0.5 | 0.661 | 0.01054 | -0.127 | 62.666
0 | 0.724 | 0.01068 | -0.127 | 67.814
0.5 | 0.787 | 0.01089 | -0.127 | 72.303
1 | 0.85 | 0.01114 | -0.128 | 76.288
1.5 | 0.912 | 0.01136 | -0.128 | 80.335
2 | 0.975 | 0.01162 | -0.128 | 83.898
2.5 | 1.037 | 0.01189 | -0.128 | 87.224
3 | 1.098 | 0.01222 | -0.129 | 89.898
3.5 | 1.16 | 0.01256 | -0.129 | 92.381
4 | 1.221 | 0.0129 | -0.129 | 94.628
4.5 | 1.282 | 0.0133 | -0.129 | 96.401
5 | 1.342 | 0.0137 | -0.129 | 98.018
5.5 | 1.403 | 0.01415 | -0.13 | 99.152
6 | 1.456 | 0.01201 | -0.129 | 121.217
6.5 | 1.513 | 0.01241 | -0.129 | 121.945
7 | 1.569 | 0.01522 | -0.129 | 103.108
7.5 | 1.624 | 0.01586 | -0.129 | 102.381
8 | 1.677 | 0.0166 | -0.129 | 101.013
8.5 | 1.728 | 0.01744 | -0.129 | 99.098
9 | 1.777 | 0.01838 | -0.129 | 96.698
9.5 | 1.822 | 0.0194 | -0.129 | 93.924
10 | 1.863 | 0.02052 | -0.129 | 90.801
10.5 | 1.902 | 0.02184 | -0.128 | 87.056
11 | 1.936 | 0.02338 | -0.128 | 82.823
11.5 | 1.967 | 0.02512 | -0.127 | 78.309
12 | 1.994 | 0.02712 | -0.127 | 73.541
12.5 | 2.017 | 0.02964 | -0.126 | 68.059
13 | 2.023 | 0.03621 | -0.124 | 55.871
13.5 | 2.039 | 0.0399 | -0.123 | 51.111
14 | 2.033 | 0.04838 | -0.121 | 42.021
14.5 | 2.03 | 0.05327 | -0.121 | 38.108
15 | 2.024 | 0.05742 | -0.12 | 35.25
15.5 | 2.011 | 0.06183 | -0.119 | 32.523
16 | 1.99 | 0.06642 | -0.119 | 29.959
16.5 | 1.962 | 0.07135 | -0.118 | 27.491
17 | 1.927 | 0.07646 | -0.117 | 25.198
17.5 | 1.884 | 0.0822 | -0.117 | 22.923
18 | 1.823 | 0.09707 | -0.115 | 18.785
18.5 | 1.766 | 0.10604 | -0.114 | 16.651

## 46. Re 1M Mach 0.25 (2)
BIGFOIL.COM POLAR EXPORT
MID 393
MID 393 |  |  |  | Cl Max: | 1.9008 | at alpha= | 14 | deg
XFOIL ncrit=9 |  |  |  | L/D Max: | 127.413 | at alpha= | 6.5 | deg
Re: | 1000000 |  |  | Cd Min: | 0.23183 | at alpha= | -20 | deg
Mach: | 0.25 |  |  | Cl=0 at alpha= | -5.4233 | deg
|  |  |  | @ Cl=0.1, Cd= | 0.011634
|  |  |  | @ Cl=0.4, Cd= | 0.0094646
|  |  |  | @ Cl=0.6, Cd= | 0.0085179
alpha (deg) | Cl | Cd | Cm | Cl/Cd
-20 | -0.4944 | 0.23183 | 0.009 | -2.1326
-19.5 | -0.4742 | 0.22617 | 0.0051 | -2.0967
-19 | -0.4543 | 0.22019 | 0.0013 | -2.0632
-18.5 | -0.4349 | 0.21359 | -0.0027 | -2.0361
-18 | -0.4177 | 0.20601 | -0.0076 | -2.0276
-17.5 | -0.4028 | 0.1986 | -0.0124 | -2.0282
-17 | -0.3812 | 0.19288 | -0.0144 | -1.9764
-16.5 | -0.3614 | 0.18739 | -0.0173 | -1.9286
-16 | -0.3425 | 0.18164 | -0.0203 | -1.8856
-15.5 | -0.3244 | 0.17553 | -0.0234 | -1.8481
-15 | -0.309 | 0.16814 | -0.0272 | -1.8378
-14.5 | -0.2998 | 0.16009 | -0.0319 | -1.8727
-14 | -0.2852 | 0.15308 | -0.0343 | -1.8631
-13.5 | -0.2659 | 0.14793 | -0.0357 | -1.7975
-13 | -0.2495 | 0.14253 | -0.0376 | -1.7505
-12.5 | -0.2355 | 0.13675 | -0.0395 | -1.7221
-12 | -0.2246 | 0.13066 | -0.0413 | -1.719
-11.5 | -0.2335 | 0.12104 | -0.0454 | -1.9291
-11 | -0.206 | 0.11327 | -0.0511 | -1.8187
-10.5 | -0.174 | 0.10685 | -0.0568 | -1.6285
-10 | -0.1496 | 0.10022 | -0.0618 | -1.4927
-9 | -0.1559 | 0.08095 | -0.0714 | -1.9259
-8.5 | -0.1422 | 0.07601 | -0.0732 | -1.8708
-8 | -0.2589 | 0.02904 | -0.1201 | -8.9153
-7.5 | -0.2296 | 0.02104 | -0.1239 | -10.9125
-7 | -0.1763 | 0.0194 | -0.124 | -9.0876
-6.5 | -0.1232 | 0.0166 | -0.1242 | -7.4217
-6 | -0.067 | 0.01461 | -0.1241 | -4.5859
-5.5 | -0.0089 | 0.01334 | -0.1239 | -0.66717
-5 | 0.0491 | 0.01213 | -0.1238 | 4.0478
-4.5 | 0.1086 | 0.01155 | -0.1237 | 9.4026
-3.5 | 0.2283 | 0.01033 | -0.1237 | 22.1007
-3 | 0.2888 | 0.00999 | -0.1238 | 28.9089
-2.5 | 0.3494 | 0.00964 | -0.124 | 36.2448
-2 | 0.41 | 0.00943 | -0.1241 | 43.4783
-1.5 | 0.4706 | 0.00925 | -0.1243 | 50.8757
-1 | 0.5312 | 0.00907 | -0.1246 | 58.5667
-0.5 | 0.592 | 0.00858 | -0.1253 | 68.9977
0 | 0.6525 | 0.00811 | -0.1261 | 80.4562
0.5 | 0.7124 | 0.00794 | -0.1264 | 89.7229
1 | 0.7715 | 0.00798 | -0.1263 | 96.6792
1.5 | 0.8304 | 0.00809 | -0.1262 | 102.6452
2 | 0.8886 | 0.00825 | -0.1259 | 107.7091
2.5 | 0.9463 | 0.00846 | -0.1255 | 111.8558
3 | 1.0023 | 0.00865 | -0.1248 | 115.8728
3.5 | 1.0519 | 0.00867 | -0.1226 | 121.3264
4 | 1.1113 | 0.00897 | -0.1227 | 123.8907
4.5 | 1.169 | 0.00935 | -0.1226 | 125.0267
5 | 1.2269 | 0.00968 | -0.1224 | 126.7459
5.5 | 1.283 | 0.01011 | -0.1219 | 126.9041
6 | 1.3388 | 0.01052 | -0.1214 | 127.2624
6.5 | 1.3939 | 0.01094 | -0.1207 | 127.4132
7 | 1.4462 | 0.0115 | -0.1196 | 125.7565
7.5 | 1.5 | 0.01193 | -0.1187 | 125.7334
8 | 1.5502 | 0.01251 | -0.1171 | 123.9169
8.5 | 1.598 | 0.01315 | -0.1152 | 121.5209
9 | 1.6422 | 0.01378 | -0.1126 | 119.1727
9.5 | 1.6837 | 0.01456 | -0.1097 | 115.6387
10 | 1.7214 | 0.01556 | -0.1064 | 110.6298
10.5 | 1.7593 | 0.01659 | -0.1034 | 106.0458
11 | 1.7933 | 0.01788 | -0.1 | 100.2964
11.5 | 1.8218 | 0.01959 | -0.0964 | 92.9964
12 | 1.848 | 0.02158 | -0.0929 | 85.6348
12.5 | 1.8697 | 0.02406 | -0.0896 | 77.7099
13 | 1.8858 | 0.02716 | -0.0863 | 69.433
13.5 | 1.8957 | 0.03102 | -0.0833 | 61.1122
14 | 1.9008 | 0.03553 | -0.0807 | 53.4985
14.5 | 1.8993 | 0.0409 | -0.0785 | 46.4377
15 | 1.8902 | 0.04733 | -0.0767 | 39.9366
15.5 | 1.8737 | 0.05475 | -0.0754 | 34.2228
16 | 1.8502 | 0.06325 | -0.0747 | 29.2522
16.5 | 1.8213 | 0.07267 | -0.0747 | 25.0626
17 | 1.7881 | 0.08288 | -0.0753 | 21.5746
17.5 | 1.7598 | 0.09281 | -0.0764 | 18.9613
18 | 1.73 | 0.10315 | -0.0781 | 16.7717
18.5 | 1.6985 | 0.11399 | -0.0806 | 14.9004
19 | 1.6764 | 0.12379 | -0.0833 | 13.5423

## 47. Re 1M Mach 0.50 (1)
BIGFOIL.COM POLAR EXPORT
MID 393
MID 393 |  |  |  | Cl Max: | 1.914 | at alpha= | 10 | deg
JavaFoil+Calcfoil stall+Eppler ext transition |  |  |  | L/D Max: | 106.347 | at alpha= | 4 | deg
Re: | 1000000 |  |  | Cd Min: | 0.0117 | at alpha= | 0 | deg
Mach: | 0.5 |  |  | Cl=0 at alpha= | -5.7143 | deg
|  |  |  | @ Cl=0.1, Cd= | 0.040954
|  |  |  | @ Cl=0.4, Cd= | 0.012545
|  |  |  | @ Cl=0.6, Cd= | 0.012726
alpha (deg) | Cl | Cd | Cm | Cl/Cd
-20 | -0.808 | 0.2039 | -0.072 | -3.965
-19.5 | -0.781 | 0.19653 | -0.073 | -3.973
-19 | -0.752 | 0.19064 | -0.072 | -3.947
-18.5 | -0.724 | 0.18673 | -0.071 | -3.879
-18 | -0.697 | 0.17449 | -0.071 | -3.992
-17.5 | -0.669 | 0.17497 | -0.071 | -3.822
-17 | -0.64 | 0.16553 | -0.07 | -3.867
-16.5 | -0.612 | 0.16335 | -0.07 | -3.747
-16 | -0.584 | 0.15925 | -0.07 | -3.668
-15.5 | -0.555 | 0.14894 | -0.068 | -3.729
-15 | -0.527 | 0.14443 | -0.069 | -3.652
-14.5 | -0.499 | 0.14236 | -0.067 | -3.504
-14 | -0.471 | 0.13564 | -0.067 | -3.47
-13.5 | -0.443 | 0.12786 | -0.067 | -3.461
-13 | -0.414 | 0.12459 | -0.065 | -3.322
-12.5 | -0.386 | 0.12063 | -0.066 | -3.198
-12 | -0.357 | 0.11376 | -0.066 | -3.143
-11.5 | -0.329 | 0.0918 | -0.064 | -3.583
-11 | -0.301 | 0.10492 | -0.064 | -2.865
-10.5 | -0.272 | 0.09168 | -0.063 | -2.968
-10 | -0.244 | 0.07576 | -0.063 | -3.218
-9.5 | -0.215 | 0.06867 | -0.063 | -3.138
-9 | -0.187 | 0.0739 | -0.061 | -2.53
-8.5 | -0.159 | 0.06353 | -0.061 | -2.497
-8 | -0.13 | 0.0701 | -0.06 | -1.857
-7.5 | -0.102 | 0.05873 | -0.06 | -1.733
-7 | -0.073 | 0.0552 | -0.059 | -1.329
-6.5 | -0.07 | 0.05203 | -0.057 | -1.346
-6 | -0.028 | 0.04761 | -0.059 | -0.597
-5.5 | 0.021 | 0.04445 | -0.06 | 0.479
-5 | 0.075 | 0.04195 | -0.063 | 1.788
-4.5 | 0.131 | 0.03972 | -0.064 | 3.298
-4 | 0.189 | 0.03785 | -0.069 | 4.985
-3.5 | 0.306 | 0.0126 | -0.14 | 24.285
-3 | 0.378 | 0.01253 | -0.14 | 30.199
-2.5 | 0.451 | 0.01258 | -0.141 | 35.858
-2 | 0.524 | 0.01264 | -0.141 | 41.425
-1.5 | 0.596 | 0.01272 | -0.141 | 46.857
-1 | 0.667 | 0.01283 | -0.141 | 51.981
-0.5 | 0.737 | 0.01299 | -0.142 | 56.752
0 | 0.808 | 0.0117 | -0.142 | 69.089
0.5 | 0.878 | 0.01196 | -0.142 | 73.428
1 | 0.948 | 0.01229 | -0.143 | 77.086
1.5 | 1.017 | 0.01266 | -0.143 | 80.299
2 | 1.086 | 0.01312 | -0.143 | 82.76
2.5 | 1.154 | 0.01365 | -0.143 | 84.565
3 | 1.222 | 0.01414 | -0.144 | 86.42
3.5 | 1.284 | 0.01226 | -0.143 | 104.725
4 | 1.349 | 0.01269 | -0.143 | 106.347
4.5 | 1.413 | 0.01546 | -0.143 | 91.449
5 | 1.476 | 0.0161 | -0.143 | 91.677
5.5 | 1.537 | 0.01681 | -0.143 | 91.43
6 | 1.596 | 0.01769 | -0.143 | 90.235
6.5 | 1.653 | 0.01849 | -0.143 | 89.405
7 | 1.707 | 0.01968 | -0.143 | 86.731
7.5 | 1.758 | 0.02117 | -0.142 | 83.001
8 | 1.803 | 0.02287 | -0.142 | 78.867
8.5 | 1.844 | 0.02484 | -0.141 | 74.23
9 | 1.879 | 0.02721 | -0.14 | 69.076
9.5 | 1.901 | 0.03008 | -0.139 | 63.215
10 | 1.914 | 0.03346 | -0.138 | 57.213
10.5 | 1.914 | 0.03763 | -0.137 | 50.855
11 | 1.877 | 0.04871 | -0.133 | 38.544
11.5 | 1.815 | 0.06484 | -0.13 | 27.993
12 | 1.724 | 0.07422 | -0.128 | 23.234
12.5 | 1.472 | 0.08713 | -0.126 | 16.896
13 | 1.04 | 0.12326 | -0.067 | 8.436
13.5 | 1.068 | 0.13419 | -0.071 | 7.96
14 | 1.097 | 0.14575 | -0.076 | 7.528
14.5 | 1.127 | 0.15341 | -0.081 | 7.345
15 | 1.155 | 0.16036 | -0.083 | 7.204

## 48. Re 1M Mach 0.50 (2)
BIGFOIL.COM POLAR EXPORT
MID 393
MID 393 |  |  |  | Cl Max: | 1.808 | at alpha= | 11.5 | deg
XFOIL ncrit=9 |  |  |  | L/D Max: | 115.334 | at alpha= | 4.5 | deg
Re: | 1000000 |  |  | Cd Min: | 0.25101 | at alpha= | -20 | deg
Mach: | 0.5 |  |  | Cl=0 at alpha= | -7.529 | deg
|  |  |  | @ Cl=0.1, Cd= | 0.018827
|  |  |  | @ Cl=0.4, Cd= | 0.010869
|  |  |  | @ Cl=0.6, Cd= | 0.010049
alpha (deg) | Cl | Cd | Cm | Cl/Cd
-20 | -0.5139 | 0.25101 | 0.0095 | -2.0473
-19.5 | -0.4893 | 0.24403 | 0.0049 | -2.0051
-19 | -0.465 | 0.23672 | 0.0002 | -1.9643
-18.5 | -0.4412 | 0.22863 | -0.0048 | -1.9298
-18 | -0.4187 | 0.22077 | -0.01 | -1.8965
-17.5 | -0.397 | 0.21317 | -0.0149 | -1.8624
-17 | -0.3719 | 0.20642 | -0.0177 | -1.8017
-16.5 | -0.3479 | 0.19999 | -0.0213 | -1.7396
-16 | -0.3247 | 0.19323 | -0.025 | -1.6804
-15.5 | -0.3023 | 0.18626 | -0.0287 | -1.623
-15 | -0.2829 | 0.17831 | -0.0332 | -1.5866
-14.5 | -0.2659 | 0.17083 | -0.0375 | -1.5565
-14 | -0.2446 | 0.16409 | -0.0395 | -1.4906
-13.5 | -0.2244 | 0.15822 | -0.0413 | -1.4183
-13 | -0.2069 | 0.1525 | -0.043 | -1.3567
-12.5 | -0.1931 | 0.14673 | -0.0441 | -1.316
-12 | -0.1647 | 0.13698 | -0.0531 | -1.2024
-11 | -0.1044 | 0.12081 | -0.0657 | -0.86417
-10.5 | -0.089 | 0.11542 | -0.066 | -0.7711
-10 | -0.0736 | 0.10964 | -0.0674 | -0.67129
-9.5 | -0.0665 | 0.10162 | -0.0723 | -0.6544
-9 | -0.0543 | 0.09444 | -0.0754 | -0.57497
-8.5 | -0.0331 | 0.08928 | -0.0767 | -0.37074
-8 | -0.0146 | 0.08373 | -0.0791 | -0.17437
-7.5 | 0.0009 | 0.07745 | -0.0826 | 0.01162
-6.5 | 0.0106 | 0.05943 | -0.0965 | 0.17836
-6 | 0.0165 | 0.05133 | -0.1037 | 0.32145
-5.5 | 0.0348 | 0.03695 | -0.1251 | 0.94181
-5 | 0.0601 | 0.0248 | -0.1354 | 2.4234
-4.5 | 0.11 | 0.01733 | -0.1385 | 6.3474
-4 | 0.1759 | 0.01465 | -0.1386 | 12.0068
-3.5 | 0.2446 | 0.01286 | -0.1381 | 19.0202
-3 | 0.3139 | 0.01163 | -0.1375 | 26.9905
-2.5 | 0.3838 | 0.01098 | -0.137 | 34.9545
-2 | 0.4541 | 0.0105 | -0.1367 | 43.2476
-1.5 | 0.5244 | 0.01025 | -0.1364 | 51.161
-1 | 0.5943 | 0.01006 | -0.1362 | 59.0755
-0.5 | 0.664 | 0.00993 | -0.136 | 66.8681
0 | 0.7341 | 0.00945 | -0.1366 | 77.6825
0.5 | 0.8037 | 0.00907 | -0.1371 | 88.6108
1 | 0.8715 | 0.00911 | -0.1367 | 95.6641
1.5 | 0.9389 | 0.00926 | -0.136 | 101.3931
2 | 1.0052 | 0.00953 | -0.135 | 105.4774
2.5 | 1.07 | 0.00988 | -0.1338 | 108.2996
3 | 1.134 | 0.01022 | -0.1323 | 110.9589
3.5 | 1.1953 | 0.01052 | -0.1301 | 113.6217
4 | 1.2489 | 0.01085 | -0.1264 | 115.106
4.5 | 1.3125 | 0.01138 | -0.1248 | 115.3339
5 | 1.3701 | 0.01202 | -0.1221 | 113.985
5.5 | 1.4238 | 0.01281 | -0.1187 | 111.1475
6 | 1.4796 | 0.01359 | -0.1156 | 108.8742
6.5 | 1.529 | 0.01469 | -0.1118 | 104.0844
7 | 1.5794 | 0.01585 | -0.1082 | 99.6467
7.5 | 1.6257 | 0.01732 | -0.1044 | 93.8626
8.5 | 1.708 | 0.02133 | -0.0967 | 80.075
9 | 1.7416 | 0.02409 | -0.0929 | 72.2956
9.5 | 1.7661 | 0.0277 | -0.0892 | 63.7581
10 | 1.7912 | 0.03149 | -0.086 | 56.8815
10.5 | 1.8054 | 0.03618 | -0.0828 | 49.9005
11 | 1.8062 | 0.04208 | -0.0798 | 42.923
11.5 | 1.808 | 0.04806 | -0.0772 | 37.6196
12 | 1.7991 | 0.05507 | -0.0751 | 32.6693
12.5 | 1.7792 | 0.06327 | -0.0737 | 28.1208
13 | 1.7568 | 0.07195 | -0.0729 | 24.417
13.5 | 1.7333 | 0.08097 | -0.0728 | 21.4067
14 | 1.7083 | 0.09041 | -0.0733 | 18.895
14.5 | 1.6799 | 0.10044 | -0.0746 | 16.7254
15 | 1.6518 | 0.11081 | -0.0768 | 14.9066
15.5 | 1.6247 | 0.1214 | -0.0798 | 13.383
16.5 | 1.5855 | 0.14201 | -0.0874 | 11.1647

## 49. Re 2M Mach 0.00 (1)
BIGFOIL.COM POLAR EXPORT
MID 393
MID 393 |  |  |  | Cl Max: | 2.09 | at alpha= | 14.5 | deg
JavaFoil+Calcfoil stall+Eppler ext transition |  |  |  | L/D Max: | 136.801 | at alpha= | 8 | deg
Re: | 2000000 |  |  | Cd Min: | 0.00978 | at alpha= | 0 | deg
Mach: | 0 |  |  | Cl=0 at alpha= | -5.7119 | deg
|  |  |  | @ Cl=0.1, Cd= | 0.010905
|  |  |  | @ Cl=0.4, Cd= | 0.010789
|  |  |  | @ Cl=0.6, Cd= | 0.010551
alpha (deg) | Cl | Cd | Cm | Cl/Cd
-20 | -0.574 | 0.17526 | -0.052 | -3.276
-19.5 | -0.581 | 0.16795 | -0.053 | -3.46
-19 | -0.587 | 0.15867 | -0.053 | -3.699
-18.5 | -0.592 | 0.15287 | -0.053 | -3.871
-18 | -0.595 | 0.14429 | -0.053 | -4.125
-17.5 | -0.597 | 0.13703 | -0.053 | -4.359
-17 | -0.598 | 0.13158 | -0.054 | -4.545
-16.5 | -0.597 | 0.12411 | -0.054 | -4.808
-16 | -0.594 | 0.11927 | -0.054 | -4.976
-15.5 | -0.588 | 0.11233 | -0.055 | -5.238
-15 | -0.581 | 0.10795 | -0.055 | -5.382
-14.5 | -0.57 | 0.10201 | -0.055 | -5.59
-14 | -0.557 | 0.09664 | -0.056 | -5.766
-13.5 | -0.542 | 0.09149 | -0.056 | -5.92
-13 | -0.524 | 0.08695 | -0.057 | -6.025
-12.5 | -0.503 | 0.08186 | -0.057 | -6.147
-12 | -0.48 | 0.0776 | -0.058 | -6.189
-11.5 | -0.455 | 0.07346 | -0.059 | -6.188
-11 | -0.427 | 0.06896 | -0.061 | -6.193
-10.5 | -0.396 | 0.06557 | -0.06 | -6.035
-10 | -0.364 | 0.06122 | -0.064 | -5.94
-9.5 | -0.328 | 0.0578 | -0.065 | -5.678
-9 | -0.293 | 0.05189 | -0.072 | -5.647
-8.5 | -0.273 | 0.0282 | -0.099 | -9.664
-8 | -0.258 | 0.01182 | -0.119 | -21.804
-7.5 | -0.204 | 0.0116 | -0.119 | -17.623
-7 | -0.149 | 0.01136 | -0.119 | -13.145
-6.5 | -0.093 | 0.01125 | -0.12 | -8.233
-6 | -0.034 | 0.01113 | -0.12 | -3.098
-5.5 | 0.025 | 0.01098 | -0.12 | 2.252
-5 | 0.085 | 0.01092 | -0.12 | 7.768
-4.5 | 0.146 | 0.01086 | -0.121 | 13.409
-4 | 0.207 | 0.01078 | -0.121 | 19.204
-3.5 | 0.269 | 0.01077 | -0.121 | 24.941
-3 | 0.331 | 0.01076 | -0.121 | 30.734
-2.5 | 0.393 | 0.01079 | -0.122 | 36.417
-2 | 0.455 | 0.01078 | -0.122 | 42.216
-1.5 | 0.517 | 0.01085 | -0.122 | 47.677
-1 | 0.579 | 0.01093 | -0.122 | 52.956
-0.5 | 0.64 | 0.00983 | -0.123 | 65.122
0 | 0.702 | 0.00978 | -0.123 | 71.765
0.5 | 0.763 | 0.00986 | -0.123 | 77.329
1 | 0.823 | 0.00998 | -0.123 | 82.495
1.5 | 0.884 | 0.01019 | -0.124 | 86.788
2 | 0.944 | 0.01042 | -0.124 | 90.619
2.5 | 1.005 | 0.01064 | -0.124 | 94.411
3 | 1.065 | 0.01085 | -0.124 | 98.132
3.5 | 1.124 | 0.0111 | -0.125 | 101.323
4 | 1.184 | 0.01136 | -0.125 | 104.244
4.5 | 1.243 | 0.01164 | -0.125 | 106.788
5 | 1.302 | 0.01193 | -0.125 | 109.111
5.5 | 1.36 | 0.01223 | -0.126 | 111.184
6 | 1.418 | 0.0126 | -0.126 | 112.565
6.5 | 1.476 | 0.013 | -0.126 | 113.515
7 | 1.533 | 0.01346 | -0.126 | 113.936
7.5 | 1.59 | 0.01383 | -0.126 | 114.985
8 | 1.638 | 0.01197 | -0.126 | 136.801
8.5 | 1.69 | 0.01475 | -0.126 | 114.596
9 | 1.741 | 0.01541 | -0.126 | 112.968
9.5 | 1.788 | 0.01614 | -0.126 | 110.763
10 | 1.833 | 0.01693 | -0.126 | 108.274
10.5 | 1.876 | 0.01783 | -0.126 | 105.19
11 | 1.916 | 0.01882 | -0.126 | 101.813
11.5 | 1.953 | 0.01991 | -0.125 | 98.075
12 | 1.987 | 0.02124 | -0.125 | 93.586
12.5 | 2.018 | 0.02292 | -0.124 | 88.027
13 | 2.036 | 0.02669 | -0.123 | 76.286
13.5 | 2.061 | 0.02896 | -0.123 | 71.162
14 | 2.079 | 0.03125 | -0.122 | 66.534
14.5 | 2.09 | 0.03396 | -0.122 | 61.551
15 | 2.085 | 0.04084 | -0.12 | 51.048
15.5 | 2.089 | 0.04384 | -0.119 | 47.656
16 | 2.089 | 0.047 | -0.119 | 44.446
16.5 | 2.085 | 0.05037 | -0.118 | 41.392
17 | 2.077 | 0.05384 | -0.118 | 38.574
17.5 | 2.066 | 0.05739 | -0.117 | 35.995
18 | 2.05 | 0.06132 | -0.117 | 33.434
18.5 | 2.031 | 0.06531 | -0.116 | 31.104
19 | 2.008 | 0.06997 | -0.116 | 28.706
19.5 | 1.97 | 0.08287 | -0.114 | 23.768

## 50. Re 2M Mach 0.00 (2)
BIGFOIL.COM POLAR EXPORT
MID 393
MID 393 |  |  |  | Cl Max: | 1.982 | at alpha= | 15.5 | deg
XFOIL ncrit=9 |  |  |  | L/D Max: | 157.465 | at alpha= | 6.5 | deg
Re: | 2000000 |  |  | Cd Min: | 0.10184 | at alpha= | 20 | deg
Mach: | 0 |  |  | Cl=0 at alpha= | -5.4553 | deg
|  |  |  | @ Cl=0.1, Cd= | 0.0087665
|  |  |  | @ Cl=0.4, Cd= | 0.0079348
|  |  |  | @ Cl=0.6, Cd= | 0.007418
alpha (deg) | Cl | Cd | Cm | Cl/Cd
-13.5 | -0.8447 | 0.02726 | -0.1139 | -30.9868
-13 | -0.8058 | 0.02186 | -0.1201 | -36.8618
-12.5 | -0.7589 | 0.01997 | -0.1209 | -38.002
-12 | -0.7113 | 0.01863 | -0.1207 | -38.1804
-11.5 | -0.6623 | 0.01747 | -0.1204 | -37.9107
-11 | -0.612 | 0.01643 | -0.1201 | -37.2489
-10.5 | -0.5608 | 0.01547 | -0.1198 | -36.2508
-10 | -0.5085 | 0.01459 | -0.1195 | -34.8526
-9.5 | -0.4547 | 0.01384 | -0.1194 | -32.854
-9 | -0.4 | 0.01326 | -0.1193 | -30.1659
-8.5 | -0.3463 | 0.01219 | -0.1193 | -28.4085
-8 | -0.2912 | 0.01136 | -0.1194 | -25.6338
-7.5 | -0.2347 | 0.01089 | -0.1195 | -21.5519
-7 | -0.1778 | 0.01048 | -0.1196 | -16.9656
-6.5 | -0.1205 | 0.01009 | -0.1197 | -11.9425
-6 | -0.0628 | 0.00977 | -0.1199 | -6.4278
-5.5 | -0.0052 | 0.00927 | -0.1201 | -0.56095
-5 | 0.0529 | 0.00892 | -0.1204 | 5.9305
-4.5 | 0.1112 | 0.00873 | -0.1206 | 12.7377
-4 | 0.1696 | 0.00855 | -0.1209 | 19.8363
-3 | 0.2867 | 0.00814 | -0.1215 | 35.2211
-2.5 | 0.3454 | 0.008 | -0.1218 | 43.175
-2 | 0.404 | 0.00793 | -0.1221 | 50.9458
-1.5 | 0.4626 | 0.00785 | -0.1225 | 58.9299
-1 | 0.521 | 0.00775 | -0.1228 | 67.2258
-0.5 | 0.5795 | 0.00753 | -0.1234 | 76.9588
0 | 0.6381 | 0.00721 | -0.1241 | 88.5021
0.5 | 0.6969 | 0.00694 | -0.1248 | 100.4179
1 | 0.7551 | 0.0068 | -0.1254 | 111.0441
1.5 | 0.8127 | 0.0068 | -0.1257 | 119.5147
2 | 0.87 | 0.00691 | -0.1258 | 125.9045
2.5 | 0.9273 | 0.00703 | -0.126 | 131.9061
3 | 0.9841 | 0.00721 | -0.1262 | 136.491
3.5 | 1.0402 | 0.0074 | -0.1262 | 140.5676
4 | 1.0961 | 0.00752 | -0.1262 | 145.758
4.5 | 1.1472 | 0.00762 | -0.1251 | 150.5512
5 | 1.2014 | 0.00778 | -0.1247 | 154.4216
5.5 | 1.2572 | 0.00806 | -0.1249 | 155.9801
6 | 1.3117 | 0.00841 | -0.1248 | 155.9691
6.5 | 1.3668 | 0.00868 | -0.1249 | 157.4654
7 | 1.4201 | 0.00906 | -0.1247 | 156.7439
7.5 | 1.4733 | 0.00941 | -0.1244 | 156.5675
8 | 1.5253 | 0.00981 | -0.1241 | 155.4842
8.5 | 1.5759 | 0.01027 | -0.1235 | 153.4469
9 | 1.6251 | 0.01078 | -0.1227 | 150.7514
9.5 | 1.674 | 0.01126 | -0.1219 | 148.6679
10 | 1.7197 | 0.01187 | -0.1206 | 144.8778
10.5 | 1.7613 | 0.01264 | -0.1186 | 139.3434
11 | 1.8007 | 0.01333 | -0.1162 | 135.0863
11.5 | 1.835 | 0.01416 | -0.1131 | 129.5904
12 | 1.8668 | 0.01514 | -0.1097 | 123.3025
12.5 | 1.8956 | 0.01632 | -0.1062 | 116.152
13 | 1.9208 | 0.01776 | -0.1025 | 108.1532
13.5 | 1.9423 | 0.01954 | -0.0988 | 99.4012
14 | 1.9592 | 0.02178 | -0.095 | 89.9541
14.5 | 1.9715 | 0.02457 | -0.0914 | 80.2401
15 | 1.9792 | 0.02798 | -0.0881 | 70.7362
15.5 | 1.982 | 0.03209 | -0.0852 | 61.7638
16 | 1.9798 | 0.03698 | -0.0828 | 53.537
16.5 | 1.9716 | 0.0428 | -0.0808 | 46.0654
17 | 1.9592 | 0.04941 | -0.0794 | 39.6519
17.5 | 1.9462 | 0.05638 | -0.0785 | 34.5193
18 | 1.9272 | 0.06427 | -0.078 | 29.986
18.5 | 1.9013 | 0.0733 | -0.0781 | 25.9386
19 | 1.8788 | 0.0821 | -0.0786 | 22.8843
19.5 | 1.8498 | 0.092 | -0.0798 | 20.1065
20 | 1.8223 | 0.10184 | -0.0813 | 17.8938

## 51. Re 2M Mach 0.10 (1)
BIGFOIL.COM POLAR EXPORT
MID 393
MID 393 |  |  |  | Cl Max: | 2.083 | at alpha= | 15.5 | deg
JavaFoil+Calcfoil stall+Eppler ext transition |  |  |  | L/D Max: | 137.173 | at alpha= | 7.5 | deg
Re: | 2000000 |  |  | Cd Min: | 0.00982 | at alpha= | 0 | deg
Mach: | 0.1 |  |  | Cl=0 at alpha= | -5.7083 | deg
|  |  |  | @ Cl=0.1, Cd= | 0.010908
|  |  |  | @ Cl=0.4, Cd= | 0.010812
|  |  |  | @ Cl=0.6, Cd= | 0.01064
alpha (deg) | Cl | Cd | Cm | Cl/Cd
-20 | -0.531 | 0.17759 | -0.054 | -2.99
-19.5 | -0.541 | 0.17016 | -0.054 | -3.177
-19 | -0.549 | 0.16322 | -0.053 | -3.363
-18.5 | -0.556 | 0.15559 | -0.053 | -3.576
-18 | -0.563 | 0.14678 | -0.053 | -3.834
-17.5 | -0.568 | 0.1409 | -0.054 | -4.03
-17 | -0.571 | 0.13252 | -0.053 | -4.308
-16.5 | -0.572 | 0.12648 | -0.054 | -4.526
-16 | -0.572 | 0.12039 | -0.054 | -4.752
-15.5 | -0.569 | 0.11389 | -0.054 | -4.999
-15 | -0.564 | 0.10967 | -0.055 | -5.147
-14.5 | -0.556 | 0.10265 | -0.055 | -5.417
-14 | -0.545 | 0.09749 | -0.055 | -5.591
-13.5 | -0.532 | 0.09232 | -0.056 | -5.76
-13 | -0.515 | 0.08767 | -0.056 | -5.88
-12.5 | -0.497 | 0.08311 | -0.057 | -5.977
-12 | -0.475 | 0.07826 | -0.057 | -6.068
-11.5 | -0.45 | 0.07403 | -0.058 | -6.085
-11 | -0.424 | 0.06967 | -0.06 | -6.085
-10.5 | -0.394 | 0.06619 | -0.059 | -5.946
-10 | -0.362 | 0.06223 | -0.062 | -5.812
-9.5 | -0.328 | 0.05753 | -0.067 | -5.704
-9 | -0.291 | 0.0537 | -0.069 | -5.427
-8.5 | -0.253 | 0.04885 | -0.074 | -5.188
-8 | -0.254 | 0.01172 | -0.118 | -21.696
-7.5 | -0.205 | 0.01162 | -0.12 | -17.63
-7 | -0.15 | 0.01141 | -0.12 | -13.125
-6.5 | -0.093 | 0.01125 | -0.12 | -8.255
-6 | -0.035 | 0.01114 | -0.12 | -3.106
-5.5 | 0.025 | 0.01103 | -0.121 | 2.249
-5 | 0.085 | 0.01092 | -0.121 | 7.795
-4.5 | 0.146 | 0.01087 | -0.121 | 13.457
-4 | 0.208 | 0.01083 | -0.122 | 19.199
-3.5 | 0.27 | 0.01078 | -0.122 | 25.039
-3 | 0.332 | 0.0108 | -0.122 | 30.769
-2.5 | 0.395 | 0.01081 | -0.122 | 36.539
-2 | 0.457 | 0.01084 | -0.123 | 42.2
-1.5 | 0.52 | 0.01088 | -0.123 | 47.792
-1 | 0.582 | 0.01095 | -0.123 | 53.128
-0.5 | 0.643 | 0.0099 | -0.123 | 64.962
0 | 0.705 | 0.00982 | -0.124 | 71.839
0.5 | 0.766 | 0.00989 | -0.124 | 77.494
1 | 0.827 | 0.01003 | -0.124 | 82.468
1.5 | 0.888 | 0.01022 | -0.124 | 86.947
2 | 0.949 | 0.01046 | -0.125 | 90.697
2.5 | 1.01 | 0.01069 | -0.125 | 94.464
3 | 1.07 | 0.0109 | -0.125 | 98.155
3.5 | 1.13 | 0.01116 | -0.125 | 101.269
4 | 1.19 | 0.01141 | -0.126 | 104.238
4.5 | 1.249 | 0.0117 | -0.126 | 106.706
5 | 1.308 | 0.01201 | -0.126 | 108.904
5.5 | 1.367 | 0.01231 | -0.126 | 111.049
6 | 1.425 | 0.0127 | -0.126 | 112.237
6.5 | 1.483 | 0.01311 | -0.127 | 113.126
7 | 1.541 | 0.01359 | -0.127 | 113.393
7.5 | 1.591 | 0.0116 | -0.127 | 137.173
8 | 1.645 | 0.01208 | -0.127 | 136.127
8.5 | 1.697 | 0.0149 | -0.127 | 113.872
9 | 1.748 | 0.01558 | -0.127 | 112.164
9.5 | 1.795 | 0.01633 | -0.127 | 109.915
10 | 1.839 | 0.01717 | -0.126 | 107.142
10.5 | 1.882 | 0.01808 | -0.126 | 104.063
11 | 1.921 | 0.0191 | -0.126 | 100.587
11.5 | 1.958 | 0.02025 | -0.126 | 96.706
12 | 1.991 | 0.02165 | -0.125 | 91.979
12.5 | 2.02 | 0.02348 | -0.125 | 86.044
13 | 2.038 | 0.02735 | -0.124 | 74.511
13.5 | 2.061 | 0.02973 | -0.123 | 69.337
14 | 2.079 | 0.03213 | -0.122 | 64.704
14.5 | 2.077 | 0.03812 | -0.121 | 54.496
15 | 2.081 | 0.042 | -0.12 | 49.542
15.5 | 2.083 | 0.04517 | -0.12 | 46.115
16 | 2.08 | 0.04844 | -0.119 | 42.954
16.5 | 2.074 | 0.05177 | -0.119 | 40.056
17 | 2.063 | 0.05539 | -0.118 | 37.242
17.5 | 2.048 | 0.05925 | -0.118 | 34.565
18 | 2.029 | 0.06321 | -0.117 | 32.102
18.5 | 2.006 | 0.06756 | -0.117 | 29.691
19 | 1.967 | 0.07962 | -0.115 | 24.7
19.5 | 1.935 | 0.08656 | -0.114 | 22.348
20 | 1.901 | 0.09287 | -0.113 | 20.466

## 52. Re 2M Mach 0.10 (2)
BIGFOIL.COM POLAR EXPORT
MID 393
MID 393 |  |  |  | Cl Max: | 1.979 | at alpha= | 15.5 | deg
XFOIL ncrit=9 |  |  |  | L/D Max: | 156.986 | at alpha= | 6.5 | deg
Re: | 2000000 |  |  | Cd Min: | 0.1073 | at alpha= | 20 | deg
Mach: | 0.1 |  |  | Cl=0 at alpha= | -5.4495 | deg
|  |  |  | @ Cl=0.1, Cd= | 0.0088104
|  |  |  | @ Cl=0.4, Cd= | 0.0079593
|  |  |  | @ Cl=0.6, Cd= | 0.00747
alpha (deg) | Cl | Cd | Cm | Cl/Cd
-13.5 | -0.6125 | 0.07401 | -0.0683 | -8.2759
-13 | -0.7939 | 0.02663 | -0.1177 | -29.8122
-12.5 | -0.7572 | 0.02202 | -0.1218 | -34.3869
-12 | -0.7128 | 0.02007 | -0.1219 | -35.5157
-11.5 | -0.6653 | 0.01863 | -0.1216 | -35.7112
-11 | -0.6156 | 0.01739 | -0.1213 | -35.3997
-10.5 | -0.5646 | 0.01626 | -0.121 | -34.7232
-10 | -0.5126 | 0.01522 | -0.1207 | -33.6794
-9.5 | -0.4589 | 0.01432 | -0.1205 | -32.0461
-9 | -0.404 | 0.01358 | -0.1203 | -29.7496
-8.5 | -0.3479 | 0.01315 | -0.1202 | -26.4563
-8 | -0.2942 | 0.01162 | -0.1203 | -25.3184
-7.5 | -0.2374 | 0.01108 | -0.1203 | -21.426
-6.5 | -0.1223 | 0.01021 | -0.1205 | -11.9785
-6 | -0.0641 | 0.00985 | -0.1206 | -6.5076
-5.5 | -0.0059 | 0.00943 | -0.1208 | -0.62566
-5 | 0.0525 | 0.00898 | -0.1211 | 5.8463
-4.5 | 0.1113 | 0.00877 | -0.1213 | 12.691
-4 | 0.1701 | 0.00858 | -0.1215 | 19.8252
-3.5 | 0.229 | 0.0083 | -0.1218 | 27.5904
-3 | 0.2879 | 0.00817 | -0.1221 | 35.2387
-2.5 | 0.3471 | 0.00804 | -0.1224 | 43.1716
-2 | 0.4061 | 0.00795 | -0.1227 | 51.0818
-1.5 | 0.4651 | 0.00787 | -0.123 | 59.0978
-1 | 0.524 | 0.00778 | -0.1234 | 67.3522
-0.5 | 0.5829 | 0.00756 | -0.1239 | 77.1032
0 | 0.6418 | 0.00725 | -0.1246 | 88.5241
0.5 | 0.7009 | 0.00698 | -0.1253 | 100.4155
1 | 0.7596 | 0.00683 | -0.1259 | 111.2152
1.5 | 0.8176 | 0.00682 | -0.1262 | 119.8827
2 | 0.8751 | 0.00695 | -0.1263 | 125.9137
2.5 | 0.9329 | 0.00707 | -0.1265 | 131.9519
3 | 0.9901 | 0.00724 | -0.1266 | 136.7541
3.5 | 1.0464 | 0.00745 | -0.1266 | 140.4564
4 | 1.1028 | 0.00758 | -0.1266 | 145.4881
5 | 1.2086 | 0.00785 | -0.1251 | 153.9618
5.5 | 1.265 | 0.00812 | -0.1252 | 155.7882
6 | 1.3199 | 0.00847 | -0.1251 | 155.8323
6.5 | 1.3752 | 0.00876 | -0.1251 | 156.9863
7 | 1.4292 | 0.00913 | -0.1248 | 156.5389
7.5 | 1.4823 | 0.00952 | -0.1245 | 155.7038
8 | 1.5348 | 0.00992 | -0.1241 | 154.7177
8.5 | 1.5858 | 0.01038 | -0.1234 | 152.7746
9 | 1.6352 | 0.0109 | -0.1225 | 150.0183
9.5 | 1.6836 | 0.01143 | -0.1214 | 147.2966
10 | 1.7294 | 0.01205 | -0.12 | 143.5187
10.5 | 1.7701 | 0.01286 | -0.1178 | 137.6439
11 | 1.8077 | 0.01357 | -0.1149 | 133.213
11.5 | 1.8421 | 0.01445 | -0.1116 | 127.481
12 | 1.8738 | 0.01549 | -0.1082 | 120.9684
12.5 | 1.9021 | 0.01675 | -0.1046 | 113.5582
13 | 1.927 | 0.01831 | -0.1009 | 105.243
13.5 | 1.9473 | 0.02026 | -0.097 | 96.1155
14 | 1.9625 | 0.02275 | -0.0932 | 86.2637
14.5 | 1.9724 | 0.02587 | -0.0896 | 76.2428
15 | 1.9781 | 0.02964 | -0.0865 | 66.7375
15.5 | 1.979 | 0.03411 | -0.0837 | 58.0182
16 | 1.9753 | 0.03934 | -0.0814 | 50.211
16.5 | 1.9647 | 0.04562 | -0.0797 | 43.0666
17 | 1.9489 | 0.05276 | -0.0784 | 36.939
17.5 | 1.9331 | 0.06022 | -0.0777 | 32.1006
18 | 1.9119 | 0.06851 | -0.0775 | 27.9069
18.5 | 1.8835 | 0.07796 | -0.0778 | 24.1598
19 | 1.8584 | 0.08724 | -0.0786 | 21.3022
19.5 | 1.8294 | 0.09723 | -0.08 | 18.8152
20 | 1.8014 | 0.1073 | -0.0819 | 16.7884

## 53. Re 2M Mach 0.25 (1)
BIGFOIL.COM POLAR EXPORT
MID 393
MID 393 |  |  |  | Cl Max: | 2.058 | at alpha= | 13.5 | deg
JavaFoil+Calcfoil stall+Eppler ext transition |  |  |  | L/D Max: | 133.924 | at alpha= | 7.5 | deg
Re: | 2000000 |  |  | Cd Min: | 0.01001 | at alpha= | 0 | deg
Mach: | 0.25 |  |  | Cl=0 at alpha= | -5.7083 | deg
|  |  |  | @ Cl=0.1, Cd= | 0.011085
|  |  |  | @ Cl=0.4, Cd= | 0.010947
|  |  |  | @ Cl=0.6, Cd= | 0.011038
alpha (deg) | Cl | Cd | Cm | Cl/Cd
-18.5 | -0.203 | 0.16711 | -0.056 | -1.212
-18 | -0.249 | 0.15592 | -0.056 | -1.596
-17.5 | -0.288 | 0.15023 | -0.056 | -1.914
-17 | -0.321 | 0.14309 | -0.055 | -2.246
-16.5 | -0.351 | 0.13763 | -0.055 | -2.552
-16 | -0.377 | 0.12915 | -0.055 | -2.922
-15.5 | -0.4 | 0.12352 | -0.055 | -3.236
-15 | -0.418 | 0.11842 | -0.055 | -3.531
-14.5 | -0.431 | 0.11054 | -0.054 | -3.896
-14 | -0.439 | 0.10458 | -0.054 | -4.199
-13.5 | -0.443 | 0.09954 | -0.054 | -4.453
-13 | -0.443 | 0.09368 | -0.054 | -4.729
-12.5 | -0.438 | 0.08856 | -0.055 | -4.951
-12 | -0.429 | 0.08264 | -0.056 | -5.194
-11.5 | -0.416 | 0.07785 | -0.056 | -5.338
-11 | -0.398 | 0.07248 | -0.057 | -5.485
-10.5 | -0.375 | 0.06856 | -0.057 | -5.472
-10 | -0.349 | 0.06476 | -0.059 | -5.39
-9.5 | -0.319 | 0.06114 | -0.059 | -5.215
-9 | -0.286 | 0.0572 | -0.062 | -4.994
-8.5 | -0.249 | 0.05389 | -0.063 | -4.619
-8 | -0.209 | 0.05071 | -0.065 | -4.13
-7.5 | -0.168 | 0.04674 | -0.071 | -3.595
-7 | -0.152 | 0.01168 | -0.123 | -12.98
-6.5 | -0.094 | 0.0115 | -0.124 | -8.207
-6 | -0.035 | 0.01131 | -0.124 | -3.115
-5.5 | 0.025 | 0.01121 | -0.124 | 2.26
-5 | 0.087 | 0.01111 | -0.124 | 7.838
-4.5 | 0.15 | 0.01099 | -0.125 | 13.623
-4 | 0.213 | 0.01096 | -0.125 | 19.451
-3.5 | 0.277 | 0.01093 | -0.125 | 25.331
-3 | 0.341 | 0.01091 | -0.125 | 31.265
-2.5 | 0.405 | 0.01095 | -0.126 | 37.012
-2 | 0.47 | 0.01096 | -0.126 | 42.88
-1.5 | 0.534 | 0.01102 | -0.126 | 48.471
-1 | 0.598 | 0.01107 | -0.126 | 53.971
-0.5 | 0.661 | 0.01007 | -0.127 | 65.59
0 | 0.724 | 0.01001 | -0.127 | 72.399
0.5 | 0.787 | 0.01006 | -0.127 | 78.251
1 | 0.85 | 0.01024 | -0.128 | 83.014
1.5 | 0.912 | 0.01046 | -0.128 | 87.237
2 | 0.975 | 0.01072 | -0.128 | 90.922
2.5 | 1.037 | 0.01094 | -0.128 | 94.741
3 | 1.098 | 0.01118 | -0.129 | 98.262
3.5 | 1.16 | 0.01146 | -0.129 | 101.221
4 | 1.221 | 0.01176 | -0.129 | 103.85
4.5 | 1.282 | 0.01209 | -0.129 | 106.052
5 | 1.342 | 0.01243 | -0.129 | 108.023
5.5 | 1.403 | 0.0128 | -0.13 | 109.593
6 | 1.462 | 0.01327 | -0.13 | 110.219
6.5 | 1.521 | 0.01378 | -0.13 | 110.433
7 | 1.573 | 0.0119 | -0.13 | 132.2
7.5 | 1.628 | 0.01216 | -0.13 | 133.924
8 | 1.682 | 0.01508 | -0.13 | 111.566
8.5 | 1.734 | 0.01579 | -0.13 | 109.8
9 | 1.784 | 0.01659 | -0.13 | 107.506
9.5 | 1.83 | 0.01749 | -0.13 | 104.605
10 | 1.872 | 0.01849 | -0.129 | 101.241
10.5 | 1.912 | 0.01962 | -0.129 | 97.434
11 | 1.948 | 0.02089 | -0.129 | 93.251
11.5 | 1.98 | 0.02241 | -0.128 | 88.351
12 | 2.007 | 0.02436 | -0.128 | 82.392
12.5 | 2.02 | 0.02881 | -0.126 | 70.121
13 | 2.04 | 0.03156 | -0.126 | 64.64
13.5 | 2.058 | 0.03432 | -0.125 | 59.963
14 | 2.054 | 0.04125 | -0.123 | 49.796
14.5 | 2.049 | 0.04568 | -0.122 | 44.862
15 | 2.043 | 0.04931 | -0.122 | 41.423
15.5 | 2.029 | 0.05322 | -0.121 | 38.129
16 | 2.008 | 0.05721 | -0.12 | 35.1
16.5 | 1.98 | 0.06151 | -0.12 | 32.185
17 | 1.944 | 0.06596 | -0.119 | 29.476
17.5 | 1.902 | 0.07101 | -0.119 | 26.779
18 | 1.839 | 0.08493 | -0.117 | 21.652
18.5 | 1.78 | 0.09338 | -0.116 | 19.068

## 54. Re 2M Mach 0.25 (2)
BIGFOIL.COM POLAR EXPORT
MID 393
MID 393 |  |  |  | Cl Max: | 1.9681 | at alpha= | 14 | deg
XFOIL ncrit=9 |  |  |  | L/D Max: | 154.807 | at alpha= | 6 | deg
Re: | 2000000 |  |  | Cd Min: | 0.22868 | at alpha= | -20 | deg
Mach: | 0.25 |  |  | Cl=0 at alpha= | -5.4112 | deg
|  |  |  | @ Cl=0.1, Cd= | 0.0091259
|  |  |  | @ Cl=0.4, Cd= | 0.0081246
|  |  |  | @ Cl=0.6, Cd= | 0.0077629
alpha (deg) | Cl | Cd | Cm | Cl/Cd
-20 | -0.4987 | 0.22868 | 0.0081 | -2.1808
-19.5 | -0.4784 | 0.2235 | 0.0047 | -2.1405
-19 | -0.458 | 0.21812 | 0.001 | -2.0998
-18.5 | -0.4376 | 0.21248 | -0.0027 | -2.0595
-18 | -0.4177 | 0.20651 | -0.0064 | -2.0227
-17.5 | -0.399 | 0.19934 | -0.0104 | -2.0016
-17 | -0.3827 | 0.19165 | -0.0146 | -1.9969
-16.5 | -0.367 | 0.1843 | -0.0185 | -1.9913
-16 | -0.3508 | 0.17753 | -0.0214 | -1.976
-15.5 | -0.3314 | 0.17214 | -0.0241 | -1.9252
-15 | -0.3128 | 0.16651 | -0.027 | -1.8786
-14.5 | -0.2953 | 0.16064 | -0.0297 | -1.8383
-14 | -0.279 | 0.15437 | -0.0325 | -1.8073
-13.5 | -0.2702 | 0.14549 | -0.0365 | -1.8572
-13 | -0.2595 | 0.13813 | -0.0394 | -1.8787
-12.5 | -0.2546 | 0.12998 | -0.0419 | -1.9588
-12 | -0.2295 | 0.12413 | -0.0461 | -1.8489
-11.5 | -0.2019 | 0.11766 | -0.0517 | -1.716
-10 | -0.4953 | 0.02682 | -0.122 | -18.4676
-9.5 | -0.4638 | 0.02122 | -0.1249 | -21.8567
-9 | -0.4175 | 0.01795 | -0.1255 | -23.2591
-8.5 | -0.3647 | 0.01569 | -0.1256 | -23.2441
-8 | -0.3079 | 0.01439 | -0.1253 | -21.3968
-7.5 | -0.2516 | 0.01264 | -0.1253 | -19.9051
-7 | -0.1923 | 0.01172 | -0.1251 | -16.4078
-6.5 | -0.1321 | 0.01108 | -0.125 | -11.9224
-6 | -0.0716 | 0.01049 | -0.1249 | -6.8255
-5.5 | -0.0108 | 0.01001 | -0.1248 | -1.0789
-5 | 0.05 | 0.00942 | -0.1249 | 5.3079
-4.5 | 0.1112 | 0.00906 | -0.125 | 12.2737
-4 | 0.1725 | 0.00881 | -0.1251 | 19.58
-3.5 | 0.2339 | 0.00862 | -0.1252 | 27.1346
-3 | 0.2952 | 0.00832 | -0.1255 | 35.4808
-2.5 | 0.3565 | 0.00821 | -0.1257 | 43.4227
-2 | 0.4176 | 0.00809 | -0.1259 | 51.6193
-1.5 | 0.4787 | 0.00802 | -0.1261 | 59.6883
-1 | 0.5397 | 0.00796 | -0.1263 | 67.8015
-0.5 | 0.6009 | 0.00776 | -0.1268 | 77.4356
0 | 0.6622 | 0.00744 | -0.1275 | 89.0054
0.5 | 0.7233 | 0.00717 | -0.1282 | 100.8787
1 | 0.7838 | 0.00705 | -0.1287 | 111.1773
1.5 | 0.8442 | 0.00701 | -0.129 | 120.428
2 | 0.9043 | 0.00713 | -0.1291 | 126.8303
2.5 | 0.9637 | 0.0073 | -0.1291 | 132.0137
3 | 1.0229 | 0.0075 | -0.1291 | 136.3867
3.5 | 1.082 | 0.00767 | -0.1291 | 141.0691
4 | 1.1399 | 0.00789 | -0.1288 | 144.474
4.5 | 1.1955 | 0.00801 | -0.128 | 149.2509
5 | 1.2498 | 0.00815 | -0.1269 | 153.3497
5.5 | 1.3073 | 0.00852 | -0.1266 | 153.439
6 | 1.3654 | 0.00882 | -0.1264 | 154.8073
6.5 | 1.4217 | 0.00923 | -0.1259 | 154.0303
7 | 1.4778 | 0.00961 | -0.1254 | 153.7773
7.5 | 1.5331 | 0.01002 | -0.1247 | 153.004
8 | 1.586 | 0.01054 | -0.1236 | 150.4744
8.5 | 1.6373 | 0.01111 | -0.1222 | 147.3717
9 | 1.6882 | 0.01164 | -0.1207 | 145.0344
9.5 | 1.7359 | 0.01227 | -0.1187 | 141.4751
10 | 1.7764 | 0.01302 | -0.1154 | 136.4363
10.5 | 1.8125 | 0.01399 | -0.1116 | 129.5568
11 | 1.8469 | 0.01509 | -0.1077 | 122.3923
11.5 | 1.8784 | 0.01641 | -0.1038 | 114.4668
12 | 1.906 | 0.01806 | -0.0998 | 105.5371
12.5 | 1.9297 | 0.02008 | -0.0958 | 96.1006
13 | 1.9485 | 0.02263 | -0.0918 | 86.1025
13.5 | 1.9616 | 0.02585 | -0.0881 | 75.8839
14 | 1.9681 | 0.02988 | -0.0848 | 65.8668
14.5 | 1.9661 | 0.03494 | -0.0818 | 56.2707
15 | 1.9576 | 0.04097 | -0.0793 | 47.7813
15.5 | 1.9433 | 0.0479 | -0.0775 | 40.5699
16 | 1.9262 | 0.05542 | -0.0762 | 34.7564
16.5 | 1.9064 | 0.06352 | -0.0755 | 30.0126
17 | 1.8777 | 0.07285 | -0.0754 | 25.7749
17.5 | 1.8518 | 0.08212 | -0.0758 | 22.5499
18 | 1.821 | 0.09223 | -0.0768 | 19.7441
19 | 1.7592 | 0.11315 | -0.0807 | 15.5475

## 55. Re 2M Mach 0.50 (1)
BIGFOIL.COM POLAR EXPORT
MID 393
MID 393 |  |  |  | Cl Max: | 1.929 | at alpha= | 10 | deg
JavaFoil+Calcfoil stall+Eppler ext transition |  |  |  | L/D Max: | 119.82 | at alpha= | 5 | deg
Re: | 2000000 |  |  | Cd Min: | 0.01094 | at alpha= | 0 | deg
Mach: | 0.5 |  |  | Cl=0 at alpha= | -5.7143 | deg
|  |  |  | @ Cl=0.1, Cd= | 0.031292
|  |  |  | @ Cl=0.4, Cd= | 0.011539
|  |  |  | @ Cl=0.6, Cd= | 0.011696
alpha (deg) | Cl | Cd | Cm | Cl/Cd
-20 | -0.809 | 0.18371 | -0.073 | -4.402
-19.5 | -0.781 | 0.17589 | -0.073 | -4.441
-19 | -0.753 | 0.16656 | -0.072 | -4.521
-18.5 | -0.725 | 0.16667 | -0.072 | -4.348
-18 | -0.697 | 0.1585 | -0.072 | -4.397
-17.5 | -0.669 | 0.1545 | -0.072 | -4.331
-17 | -0.64 | 0.14884 | -0.07 | -4.302
-16.5 | -0.612 | 0.14623 | -0.07 | -4.187
-16 | -0.584 | 0.14216 | -0.07 | -4.11
-15.5 | -0.556 | 0.13257 | -0.069 | -4.192
-15 | -0.528 | 0.12856 | -0.069 | -4.104
-14.5 | -0.499 | 0.12635 | -0.067 | -3.949
-14 | -0.471 | 0.12027 | -0.068 | -3.915
-13.5 | -0.443 | 0.11414 | -0.068 | -3.878
-13 | -0.414 | 0.10069 | -0.066 | -4.113
-12.5 | -0.386 | 0.08929 | -0.066 | -4.322
-12 | -0.358 | 0.08088 | -0.067 | -4.422
-11.5 | -0.329 | 0.08265 | -0.065 | -3.981
-11 | -0.301 | 0.07505 | -0.065 | -4.008
-10.5 | -0.272 | 0.08252 | -0.064 | -3.299
-10 | -0.244 | 0.07099 | -0.064 | -3.436
-9.5 | -0.216 | 0.06437 | -0.064 | -3.348
-9 | -0.187 | 0.06281 | -0.063 | -2.979
-8.5 | -0.159 | 0.06016 | -0.063 | -2.638
-8 | -0.13 | 0.0583 | -0.062 | -2.234
-7.5 | -0.102 | 0.05359 | -0.062 | -1.901
-7 | -0.073 | 0.05204 | -0.062 | -1.411
-6.5 | -0.07 | 0.04972 | -0.06 | -1.41
-6 | -0.028 | 0.04551 | -0.063 | -0.625
-5.5 | 0.021 | 0.04247 | -0.063 | 0.502
-5 | 0.076 | 0.03874 | -0.078 | 1.954
-4.5 | 0.163 | 0.01174 | -0.139 | 13.854
-4 | 0.234 | 0.01163 | -0.14 | 20.099
-3.5 | 0.306 | 0.01159 | -0.14 | 26.387
-3 | 0.378 | 0.01153 | -0.14 | 32.832
-2.5 | 0.451 | 0.01156 | -0.141 | 39.008
-2 | 0.524 | 0.01162 | -0.141 | 45.061
-1.5 | 0.596 | 0.01169 | -0.141 | 50.978
-1 | 0.667 | 0.0118 | -0.141 | 56.531
-0.5 | 0.737 | 0.01189 | -0.142 | 62.003
0 | 0.808 | 0.01094 | -0.142 | 73.854
0.5 | 0.878 | 0.01102 | -0.142 | 79.691
1 | 0.948 | 0.01129 | -0.143 | 83.913
1.5 | 1.017 | 0.01158 | -0.143 | 87.839
2 | 1.086 | 0.01194 | -0.143 | 90.951
2.5 | 1.154 | 0.01233 | -0.143 | 93.602
3 | 1.222 | 0.01275 | -0.144 | 95.88
3.5 | 1.29 | 0.01322 | -0.144 | 97.599
4 | 1.357 | 0.01373 | -0.144 | 98.814
4.5 | 1.417 | 0.01187 | -0.144 | 119.364
5 | 1.48 | 0.01235 | -0.144 | 119.82
5.5 | 1.542 | 0.01527 | -0.144 | 100.966
6 | 1.602 | 0.01606 | -0.144 | 99.759
6.5 | 1.659 | 0.01699 | -0.144 | 97.668
7 | 1.715 | 0.01805 | -0.143 | 95.015
7.5 | 1.767 | 0.01895 | -0.143 | 93.243
8 | 1.814 | 0.02041 | -0.143 | 88.899
8.5 | 1.857 | 0.02213 | -0.142 | 83.886
9 | 1.893 | 0.02415 | -0.141 | 78.413
9.5 | 1.917 | 0.02654 | -0.14 | 72.208
10 | 1.929 | 0.02955 | -0.139 | 65.294
10.5 | 1.927 | 0.03363 | -0.138 | 57.305
11 | 1.892 | 0.04285 | -0.135 | 44.164
11.5 | 1.83 | 0.05673 | -0.132 | 32.264
12 | 1.739 | 0.06505 | -0.13 | 26.728
12.5 | 1.484 | 0.07635 | -0.128 | 19.441
13 | 1.148 | 0.08619 | -0.126 | 13.323
13.5 | 1.068 | 0.12016 | -0.072 | 8.891
14 | 1.098 | 0.12885 | -0.077 | 8.519
14.5 | 1.127 | 0.13339 | -0.081 | 8.451
15 | 1.156 | 0.13964 | -0.084 | 8.277

## 56. Re 2M Mach 0.50 (2)
BIGFOIL.COM POLAR EXPORT
MID 393
MID 393 |  |  |  | Cl Max: | 1.941 | at alpha= | 11 | deg
XFOIL ncrit=9 |  |  |  | L/D Max: | 142.804 | at alpha= | 5 | deg
Re: | 2000000 |  |  | Cd Min: | 0.2491 | at alpha= | -20 | deg
Mach: | 0.5 |  |  | Cl=0 at alpha= | -5.4714 | deg
|  |  |  | @ Cl=0.1, Cd= | 0.013054
|  |  |  | @ Cl=0.4, Cd= | 0.0089882
|  |  |  | @ Cl=0.6, Cd= | 0.0086231
alpha (deg) | Cl | Cd | Cm | Cl/Cd
-20 | -0.515 | 0.2491 | 0.0089 | -2.0674
-19.5 | -0.4918 | 0.24122 | 0.0041 | -2.0388
-19 | -0.4672 | 0.23467 | -0.0001 | -1.9909
-18.5 | -0.4425 | 0.22802 | -0.0045 | -1.9406
-18 | -0.4181 | 0.22113 | -0.0089 | -1.8907
-17.5 | -0.3945 | 0.21333 | -0.0134 | -1.8492
-17 | -0.372 | 0.20541 | -0.018 | -1.811
-16.5 | -0.35 | 0.19768 | -0.0224 | -1.7705
-16 | -0.3289 | 0.18995 | -0.0266 | -1.7315
-15.5 | -0.3066 | 0.18323 | -0.0296 | -1.6733
-15 | -0.2838 | 0.17711 | -0.0328 | -1.6024
-14.5 | -0.2619 | 0.17079 | -0.0359 | -1.5335
-14 | -0.2415 | 0.16418 | -0.0388 | -1.4709
-13.5 | -0.2262 | 0.15629 | -0.0421 | -1.4473
-13 | -0.2024 | 0.14803 | -0.0478 | -1.3673
-12.5 | -0.1735 | 0.13918 | -0.0551 | -1.2466
-12 | -0.1542 | 0.1323 | -0.0575 | -1.1655
-11.5 | -0.1373 | 0.12712 | -0.0583 | -1.0801
-11 | -0.1182 | 0.1214 | -0.0605 | -0.97364
-10.5 | -0.1042 | 0.11373 | -0.0644 | -0.91621
-10 | -0.0906 | 0.10645 | -0.0678 | -0.8511
-9.5 | -0.0761 | 0.09948 | -0.0709 | -0.76498
-9 | -0.0579 | 0.09372 | -0.0731 | -0.6178
-8.5 | -0.0426 | 0.08741 | -0.0761 | -0.48736
-8 | -0.0322 | 0.08003 | -0.08 | -0.40235
-7.5 | -0.0235 | 0.07242 | -0.0845 | -0.3245
-7 | -0.0177 | 0.06427 | -0.0901 | -0.2754
-6.5 | -0.0171 | 0.05503 | -0.0978 | -0.31074
-6 | -0.015 | 0.03911 | -0.1225 | -0.38353
-5.5 | -0.0028 | 0.0239 | -0.1373 | -0.11715
-5 | 0.0461 | 0.01677 | -0.1407 | 2.749
-4.5 | 0.1092 | 0.01242 | -0.1413 | 8.7923
-4 | 0.1795 | 0.01067 | -0.1409 | 16.8229
-3.5 | 0.2515 | 0.00995 | -0.1403 | 25.2764
-3 | 0.3234 | 0.00942 | -0.1399 | 34.3312
-2.5 | 0.3953 | 0.009 | -0.1396 | 43.9222
-2 | 0.4668 | 0.00882 | -0.1394 | 52.9252
-1 | 0.6089 | 0.00861 | -0.1391 | 70.7201
-0.5 | 0.6795 | 0.00859 | -0.139 | 79.1036
0 | 0.7501 | 0.00843 | -0.1391 | 88.9798
0.5 | 0.8209 | 0.00812 | -0.1397 | 101.0961
1 | 0.8914 | 0.00797 | -0.14 | 111.8444
1.5 | 0.9618 | 0.00791 | -0.1401 | 121.5929
2 | 1.0306 | 0.00811 | -0.1396 | 127.0777
2.5 | 1.0986 | 0.00838 | -0.139 | 131.0979
3 | 1.1672 | 0.00865 | -0.1382 | 134.9364
3.5 | 1.2342 | 0.009 | -0.1372 | 137.1333
4 | 1.3006 | 0.00933 | -0.1359 | 139.3998
4.5 | 1.3656 | 0.00966 | -0.1342 | 141.3665
5 | 1.4209 | 0.00995 | -0.1304 | 142.804
5.5 | 1.4857 | 0.01044 | -0.1285 | 142.3084
6 | 1.543 | 0.01108 | -0.1252 | 139.2599
6.5 | 1.5993 | 0.01179 | -0.1216 | 135.6489
7 | 1.6545 | 0.0126 | -0.1179 | 131.3095
7.5 | 1.7046 | 0.0137 | -0.1137 | 124.4234
8 | 1.7547 | 0.01492 | -0.1096 | 117.6072
8.5 | 1.8011 | 0.01645 | -0.1052 | 109.4894
9 | 1.8405 | 0.01852 | -0.1006 | 99.379
9.5 | 1.8743 | 0.02117 | -0.0962 | 88.5357
10 | 1.9074 | 0.02413 | -0.0921 | 79.0468
10.5 | 1.9309 | 0.02795 | -0.0881 | 69.0841
11 | 1.941 | 0.0329 | -0.0843 | 58.997
11.5 | 1.9402 | 0.03882 | -0.0807 | 49.9794
12 | 1.928 | 0.04579 | -0.0776 | 42.1053
12.5 | 1.9088 | 0.05352 | -0.0751 | 35.6652
13 | 1.878 | 0.06245 | -0.0733 | 30.0721
13.5 | 1.8407 | 0.0722 | -0.0725 | 25.4945
14.5 | 1.7615 | 0.09327 | -0.0734 | 18.886
15 | 1.7249 | 0.10406 | -0.0751 | 16.576
15.5 | 1.691 | 0.11499 | -0.0777 | 14.7056
16 | 1.6607 | 0.12595 | -0.081 | 13.1854

## 57. Re 3M Mach 0.00 (1)
BIGFOIL.COM POLAR EXPORT
MID 393
MID 393 |  |  |  | Cl Max: | 2.102 | at alpha= | 15.5 | deg
JavaFoil+Calcfoil stall+Eppler ext transition |  |  |  | L/D Max: | 142.117 | at alpha= | 8.5 | deg
Re: | 3000000 |  |  | Cd Min: | 0.00962 | at alpha= | -0.5 | deg
Mach: | 0 |  |  | Cl=0 at alpha= | -5.7119 | deg
|  |  |  | @ Cl=0.1, Cd= | 0.010468
|  |  |  | @ Cl=0.4, Cd= | 0.010384
|  |  |  | @ Cl=0.6, Cd= | 0.010197
alpha (deg) | Cl | Cd | Cm | Cl/Cd
-20 | -0.575 | 0.16662 | -0.055 | -3.45
-19.5 | -0.582 | 0.16012 | -0.055 | -3.633
-19 | -0.588 | 0.15416 | -0.055 | -3.812
-18.5 | -0.593 | 0.14805 | -0.055 | -4.003
-18 | -0.596 | 0.14028 | -0.055 | -4.249
-17.5 | -0.598 | 0.13393 | -0.056 | -4.467
-17 | -0.599 | 0.12694 | -0.056 | -4.718
-16.5 | -0.598 | 0.12109 | -0.057 | -4.937
-16 | -0.595 | 0.11559 | -0.057 | -5.144
-15.5 | -0.59 | 0.10962 | -0.058 | -5.378
-15 | -0.582 | 0.1042 | -0.058 | -5.587
-14.5 | -0.571 | 0.09877 | -0.059 | -5.785
-14 | -0.559 | 0.09374 | -0.06 | -5.96
-13.5 | -0.543 | 0.08877 | -0.06 | -6.12
-13 | -0.526 | 0.0837 | -0.061 | -6.279
-12.5 | -0.505 | 0.07891 | -0.063 | -6.404
-12 | -0.483 | 0.07412 | -0.065 | -6.514
-11.5 | -0.458 | 0.06928 | -0.067 | -6.608
-11 | -0.431 | 0.06434 | -0.07 | -6.698
-10.5 | -0.401 | 0.05924 | -0.073 | -6.777
-10 | -0.382 | 0.04236 | -0.09 | -9.024
-9.5 | -0.386 | 0.01503 | -0.112 | -25.668
-9 | -0.358 | 0.01201 | -0.118 | -29.825
-8.5 | -0.309 | 0.01149 | -0.119 | -26.898
-8 | -0.258 | 0.01125 | -0.119 | -22.921
-7.5 | -0.204 | 0.01109 | -0.119 | -18.445
-7 | -0.149 | 0.01089 | -0.119 | -13.719
-6.5 | -0.093 | 0.01078 | -0.12 | -8.591
-6 | -0.034 | 0.01065 | -0.12 | -3.238
-5.5 | 0.025 | 0.01054 | -0.12 | 2.345
-5 | 0.085 | 0.01048 | -0.12 | 8.094
-4.5 | 0.146 | 0.01043 | -0.121 | 13.962
-4 | 0.207 | 0.01036 | -0.121 | 19.985
-3.5 | 0.269 | 0.01035 | -0.121 | 25.961
-3 | 0.331 | 0.01038 | -0.121 | 31.863
-2.5 | 0.393 | 0.01038 | -0.122 | 37.858
-2 | 0.455 | 0.01042 | -0.122 | 43.699
-1.5 | 0.517 | 0.01044 | -0.122 | 49.574
-1 | 0.579 | 0.0105 | -0.122 | 55.157
-0.5 | 0.64 | 0.00962 | -0.123 | 66.552
0 | 0.702 | 0.00963 | -0.123 | 72.839
0.5 | 0.763 | 0.00962 | -0.123 | 79.305
1 | 0.823 | 0.00971 | -0.123 | 84.822
1.5 | 0.884 | 0.00987 | -0.124 | 89.604
2 | 0.944 | 0.01002 | -0.124 | 94.296
2.5 | 1.005 | 0.01022 | -0.124 | 98.336
3 | 1.065 | 0.01042 | -0.124 | 102.184
3.5 | 1.124 | 0.01064 | -0.125 | 105.66
4 | 1.184 | 0.01089 | -0.125 | 108.719
4.5 | 1.243 | 0.01113 | -0.125 | 111.638
5 | 1.302 | 0.01144 | -0.125 | 113.798
5.5 | 1.36 | 0.01177 | -0.126 | 115.6
6 | 1.418 | 0.01214 | -0.126 | 116.848
6.5 | 1.476 | 0.01253 | -0.126 | 117.823
7 | 1.533 | 0.01302 | -0.126 | 117.759
7.5 | 1.59 | 0.01353 | -0.126 | 117.576
8 | 1.646 | 0.01379 | -0.127 | 119.332
8.5 | 1.692 | 0.0119 | -0.126 | 142.117
9 | 1.743 | 0.01473 | -0.126 | 118.338
9.5 | 1.791 | 0.01543 | -0.126 | 116.079
10 | 1.836 | 0.01618 | -0.126 | 113.514
10.5 | 1.879 | 0.01698 | -0.126 | 110.699
11 | 1.92 | 0.01794 | -0.126 | 107.025
11.5 | 1.957 | 0.01906 | -0.126 | 102.705
12 | 1.991 | 0.02047 | -0.125 | 97.244
12.5 | 2.015 | 0.02338 | -0.124 | 86.214
13 | 2.043 | 0.02517 | -0.124 | 81.169
13.5 | 2.069 | 0.02702 | -0.123 | 76.573
14 | 2.088 | 0.02924 | -0.123 | 71.407
14.5 | 2.089 | 0.03427 | -0.121 | 60.958
15 | 2.096 | 0.03734 | -0.121 | 56.151
15.5 | 2.102 | 0.03992 | -0.12 | 52.65
16 | 2.101 | 0.04289 | -0.12 | 48.982
16.5 | 2.097 | 0.04598 | -0.119 | 45.602
17 | 2.088 | 0.04921 | -0.119 | 42.438
17.5 | 2.077 | 0.05248 | -0.118 | 39.568
18 | 2.061 | 0.05615 | -0.118 | 36.708
18.5 | 2.042 | 0.06005 | -0.117 | 34.004
19 | 2.019 | 0.06421 | -0.117 | 31.446
19.5 | 1.98 | 0.07634 | -0.115 | 25.932
20 | 1.95 | 0.08231 | -0.114 | 23.686

## 58. Re 3M Mach 0.00 (2)
BIGFOIL.COM POLAR EXPORT
MID 393
MID 393 |  |  |  | Cl Max: | 2.0085 | at alpha= | 16 | deg
XFOIL ncrit=9 |  |  |  | L/D Max: | 172.1 | at alpha= | 6.5 | deg
Re: | 3000000 |  |  | Cd Min: | 0.09426 | at alpha= | 20 | deg
Mach: | 0 |  |  | Cl=0 at alpha= | -5.4625 | deg
|  |  |  | @ Cl=0.1, Cd= | 0.0079932
|  |  |  | @ Cl=0.4, Cd= | 0.0073748
|  |  |  | @ Cl=0.6, Cd= | 0.0070834
alpha (deg) | Cl | Cd | Cm | Cl/Cd
-16.5 | -1.0411 | 0.04637 | -0.0932 | -22.452
-16 | -1.0933 | 0.0301 | -0.1096 | -36.3223
-15.5 | -1.0926 | 0.02554 | -0.1119 | -42.78
-15 | -1.0403 | 0.02297 | -0.116 | -45.2895
-14.5 | -0.9868 | 0.02096 | -0.1188 | -47.0802
-14 | -0.9329 | 0.01929 | -0.1207 | -48.3618
-13.5 | -0.883 | 0.01792 | -0.1211 | -49.2746
-13 | -0.8341 | 0.01677 | -0.1208 | -49.7376
-12.5 | -0.7838 | 0.01581 | -0.1205 | -49.5762
-12 | -0.7322 | 0.01501 | -0.1201 | -48.7808
-11.5 | -0.6794 | 0.01432 | -0.1198 | -47.4441
-11 | -0.6296 | 0.01283 | -0.1196 | -49.0725
-10.5 | -0.5761 | 0.01204 | -0.1195 | -47.8488
-10 | -0.5207 | 0.01151 | -0.1194 | -45.2389
-9.5 | -0.4648 | 0.01108 | -0.1194 | -41.9495
-9 | -0.4083 | 0.01068 | -0.1194 | -38.2303
-8.5 | -0.3514 | 0.01032 | -0.1195 | -34.0504
-8 | -0.2942 | 0.00994 | -0.1196 | -29.5976
-7.5 | -0.2367 | 0.00961 | -0.1197 | -24.6306
-7 | -0.1788 | 0.00935 | -0.1199 | -19.123
-6.5 | -0.1213 | 0.00873 | -0.1202 | -13.8946
-6 | -0.0629 | 0.0085 | -0.1204 | -7.4
-5.5 | -0.0044 | 0.0083 | -0.1207 | -0.53012
-5 | 0.0542 | 0.00811 | -0.1209 | 6.6831
-4.5 | 0.113 | 0.00796 | -0.1212 | 14.196
-4 | 0.1718 | 0.00771 | -0.1216 | 22.2827
-3.5 | 0.2307 | 0.0076 | -0.1219 | 30.3553
-3 | 0.2895 | 0.00752 | -0.1222 | 38.4973
-2.5 | 0.3484 | 0.00741 | -0.1226 | 47.0175
-2 | 0.4071 | 0.00737 | -0.1229 | 55.2374
-1.5 | 0.4658 | 0.00733 | -0.1232 | 63.5471
-1 | 0.5246 | 0.00727 | -0.1236 | 72.1596
-0.5 | 0.5834 | 0.00714 | -0.1241 | 81.7087
0 | 0.6421 | 0.00694 | -0.1247 | 92.5216
0.5 | 0.7007 | 0.00672 | -0.1254 | 104.2708
1 | 0.7595 | 0.00656 | -0.1261 | 115.7774
1.5 | 0.818 | 0.00638 | -0.1267 | 128.2132
2 | 0.8756 | 0.00647 | -0.127 | 135.3323
2.5 | 0.9333 | 0.00657 | -0.1273 | 142.0548
3 | 0.9907 | 0.00671 | -0.1275 | 147.6453
3.5 | 1.0474 | 0.00692 | -0.1277 | 151.3584
4 | 1.1044 | 0.00705 | -0.1279 | 156.6525
4.5 | 1.1604 | 0.00723 | -0.128 | 160.4979
5 | 1.2152 | 0.00738 | -0.1278 | 164.6612
5.5 | 1.2663 | 0.00742 | -0.1267 | 170.6604
6 | 1.3213 | 0.00775 | -0.1268 | 170.4903
6.5 | 1.3768 | 0.008 | -0.1269 | 172.1
7 | 1.4309 | 0.00834 | -0.1268 | 171.5707
7.5 | 1.4837 | 0.00875 | -0.1265 | 169.5657
8 | 1.5363 | 0.00913 | -0.1262 | 168.2694
8.5 | 1.5883 | 0.00951 | -0.1259 | 167.0137
9 | 1.6385 | 0.00999 | -0.1253 | 164.014
9.5 | 1.6868 | 0.01054 | -0.1243 | 160.038
10 | 1.7323 | 0.0112 | -0.123 | 154.6696
10.5 | 1.7771 | 0.01184 | -0.1216 | 150.0929
11 | 1.8188 | 0.01255 | -0.1196 | 144.9243
11.5 | 1.8543 | 0.01333 | -0.1166 | 139.1073
12 | 1.8856 | 0.01426 | -0.113 | 132.23
12.5 | 1.9144 | 0.01536 | -0.1092 | 124.6354
13 | 1.9393 | 0.01673 | -0.1053 | 115.9175
13.5 | 1.9605 | 0.01842 | -0.1013 | 106.4332
14 | 1.9782 | 0.02049 | -0.0973 | 96.5447
14.5 | 1.9921 | 0.02303 | -0.0936 | 86.5002
15 | 2.0021 | 0.02611 | -0.0901 | 76.6794
15.5 | 2.0076 | 0.02985 | -0.0871 | 67.2563
16 | 2.0085 | 0.03427 | -0.0844 | 58.6081
16.5 | 2.0053 | 0.03941 | -0.0822 | 50.883
17 | 1.9955 | 0.04558 | -0.0806 | 43.7802
17.5 | 1.9851 | 0.05208 | -0.0794 | 38.1164
18 | 1.9699 | 0.05939 | -0.0787 | 33.1689
18.5 | 1.9464 | 0.06788 | -0.0784 | 28.6741
19 | 1.9254 | 0.07634 | -0.0787 | 25.2214
19.5 | 1.8982 | 0.08577 | -0.0794 | 22.1313
20 | 1.8793 | 0.09426 | -0.0804 | 19.9374

## 59. Re 3M Mach 0.10 (1)
BIGFOIL.COM POLAR EXPORT
MID 393
MID 393 |  |  |  | Cl Max: | 2.095 | at alpha= | 15.5 | deg
JavaFoil+Calcfoil stall+Eppler ext transition |  |  |  | L/D Max: | 142.724 | at alpha= | 8 | deg
Re: | 3000000 |  |  | Cd Min: | 0.00964 | at alpha= | -0.5 | deg
Mach: | 0.1 |  |  | Cl=0 at alpha= | -5.7083 | deg
|  |  |  | @ Cl=0.1, Cd= | 0.010468
|  |  |  | @ Cl=0.4, Cd= | 0.010393
|  |  |  | @ Cl=0.6, Cd= | 0.010253
alpha (deg) | Cl | Cd | Cm | Cl/Cd
-20 | -0.532 | 0.17126 | -0.055 | -3.103
-19.5 | -0.541 | 0.16478 | -0.055 | -3.284
-19 | -0.55 | 0.15641 | -0.055 | -3.513
-18.5 | -0.557 | 0.14974 | -0.055 | -3.721
-18 | -0.563 | 0.14201 | -0.055 | -3.967
-17.5 | -0.568 | 0.13514 | -0.056 | -4.206
-17 | -0.572 | 0.12939 | -0.056 | -4.418
-16.5 | -0.573 | 0.12302 | -0.056 | -4.66
-16 | -0.573 | 0.11693 | -0.057 | -4.899
-15.5 | -0.57 | 0.11148 | -0.057 | -5.115
-15 | -0.565 | 0.10584 | -0.058 | -5.342
-14.5 | -0.557 | 0.1001 | -0.058 | -5.566
-14 | -0.546 | 0.09457 | -0.059 | -5.776
-13.5 | -0.533 | 0.08979 | -0.06 | -5.936
-13 | -0.517 | 0.08497 | -0.061 | -6.084
-12.5 | -0.498 | 0.08013 | -0.062 | -6.219
-12 | -0.477 | 0.07519 | -0.063 | -6.344
-11.5 | -0.453 | 0.07055 | -0.065 | -6.421
-11 | -0.427 | 0.06569 | -0.068 | -6.502
-10.5 | -0.398 | 0.06136 | -0.07 | -6.48
-10 | -0.369 | 0.05398 | -0.077 | -6.836
-9.5 | -0.374 | 0.01945 | -0.108 | -19.244
-9 | -0.352 | 0.01153 | -0.117 | -30.533
-8.5 | -0.309 | 0.01162 | -0.119 | -26.618
-8 | -0.258 | 0.01133 | -0.119 | -22.778
-7.5 | -0.205 | 0.01114 | -0.12 | -18.403
-7 | -0.15 | 0.01094 | -0.12 | -13.689
-6.5 | -0.093 | 0.01079 | -0.12 | -8.612
-6 | -0.035 | 0.0107 | -0.12 | -3.235
-5.5 | 0.025 | 0.01059 | -0.121 | 2.344
-5 | 0.085 | 0.01048 | -0.121 | 8.125
-4.5 | 0.146 | 0.01043 | -0.121 | 14.021
-4 | 0.208 | 0.01041 | -0.122 | 19.98
-3.5 | 0.27 | 0.01041 | -0.122 | 25.944
-3 | 0.332 | 0.01039 | -0.122 | 31.993
-2.5 | 0.395 | 0.01039 | -0.122 | 38.005
-2 | 0.457 | 0.01043 | -0.123 | 43.844
-1.5 | 0.52 | 0.01045 | -0.123 | 49.738
-1 | 0.582 | 0.01051 | -0.123 | 55.36
-0.5 | 0.643 | 0.00964 | -0.123 | 66.709
0 | 0.705 | 0.00969 | -0.124 | 72.815
0.5 | 0.766 | 0.00965 | -0.124 | 79.415
1 | 0.827 | 0.00974 | -0.124 | 84.957
1.5 | 0.888 | 0.0099 | -0.124 | 89.744
2 | 0.949 | 0.01005 | -0.125 | 94.447
2.5 | 1.01 | 0.01026 | -0.125 | 98.382
3 | 1.07 | 0.01047 | -0.125 | 102.187
3.5 | 1.13 | 0.01069 | -0.125 | 105.707
4 | 1.19 | 0.01094 | -0.126 | 108.72
4.5 | 1.249 | 0.0112 | -0.126 | 111.507
5 | 1.308 | 0.01152 | -0.126 | 113.554
5.5 | 1.367 | 0.01183 | -0.126 | 115.494
6 | 1.425 | 0.01222 | -0.126 | 116.637
6.5 | 1.483 | 0.01263 | -0.127 | 117.413
7 | 1.541 | 0.01314 | -0.127 | 117.291
7.5 | 1.598 | 0.01366 | -0.127 | 116.983
8 | 1.646 | 0.01154 | -0.127 | 142.724
8.5 | 1.699 | 0.01201 | -0.127 | 141.431
9 | 1.75 | 0.0149 | -0.127 | 117.456
9.5 | 1.797 | 0.01561 | -0.127 | 115.169
10 | 1.843 | 0.01637 | -0.127 | 112.561
10.5 | 1.885 | 0.01721 | -0.127 | 109.535
11 | 1.925 | 0.0182 | -0.126 | 105.761
11.5 | 1.962 | 0.01938 | -0.126 | 101.268
12 | 1.995 | 0.02092 | -0.126 | 95.375
12.5 | 2.018 | 0.02392 | -0.125 | 84.369
13 | 2.045 | 0.02576 | -0.124 | 79.392
13.5 | 2.07 | 0.0277 | -0.124 | 74.734
14 | 2.087 | 0.03008 | -0.123 | 69.387
14.5 | 2.086 | 0.03556 | -0.122 | 58.656
15 | 2.093 | 0.0383 | -0.121 | 54.646
15.5 | 2.095 | 0.04121 | -0.121 | 50.845
16 | 2.092 | 0.04416 | -0.12 | 47.381
16.5 | 2.085 | 0.04743 | -0.12 | 43.958
17 | 2.074 | 0.05069 | -0.119 | 40.919
17.5 | 2.059 | 0.05424 | -0.119 | 37.952
18 | 2.039 | 0.05806 | -0.118 | 35.121
18.5 | 2.016 | 0.06197 | -0.118 | 32.542
19 | 1.977 | 0.07337 | -0.116 | 26.941
19.5 | 1.944 | 0.07981 | -0.115 | 24.362
20 | 1.91 | 0.08576 | -0.115 | 22.274

## 60. Re 3M Mach 0.10 (2)
BIGFOIL.COM POLAR EXPORT
MID 393
MID 393 |  |  |  | Cl Max: | 2.0066 | at alpha= | 15.5 | deg
XFOIL ncrit=9 |  |  |  | L/D Max: | 171.698 | at alpha= | 6.5 | deg
Re: | 3000000 |  |  | Cd Min: | 0.09973 | at alpha= | 20 | deg
Mach: | 0.1 |  |  | Cl=0 at alpha= | -5.4555 | deg
|  |  |  | @ Cl=0.1, Cd= | 0.0080509
|  |  |  | @ Cl=0.4, Cd= | 0.0073963
|  |  |  | @ Cl=0.6, Cd= | 0.0071217
alpha (deg) | Cl | Cd | Cm | Cl/Cd
-15.5 | -1.0069 | 0.03729 | -0.1033 | -27.0019
-15 | -1.0341 | 0.02747 | -0.1132 | -37.6447
-14.5 | -0.9836 | 0.0239 | -0.1193 | -41.1548
-14 | -0.9352 | 0.02145 | -0.1217 | -43.5991
-13.5 | -0.886 | 0.01955 | -0.1227 | -45.3197
-13 | -0.8387 | 0.01801 | -0.1225 | -46.5686
-12.5 | -0.7896 | 0.01675 | -0.1221 | -47.1403
-12 | -0.7387 | 0.01572 | -0.1217 | -46.9911
-11.5 | -0.686 | 0.01487 | -0.1213 | -46.1332
-11 | -0.6322 | 0.01419 | -0.1209 | -44.5525
-10.5 | -0.5818 | 0.0125 | -0.1208 | -46.544
-10 | -0.5263 | 0.01182 | -0.1207 | -44.5262
-9.5 | -0.4698 | 0.01134 | -0.1206 | -41.4286
-9 | -0.4128 | 0.0109 | -0.1205 | -37.8716
-8.5 | -0.3553 | 0.01052 | -0.1205 | -33.7738
-8 | -0.2976 | 0.01009 | -0.1205 | -29.4945
-7.5 | -0.2396 | 0.00973 | -0.1206 | -24.6249
-7 | -0.1812 | 0.00944 | -0.1207 | -19.1949
-6.5 | -0.1232 | 0.00883 | -0.121 | -13.9524
-6 | -0.0643 | 0.00857 | -0.1212 | -7.5029
-5 | 0.0538 | 0.00816 | -0.1216 | 6.5931
-4.5 | 0.1131 | 0.00802 | -0.1219 | 14.1022
-4 | 0.1723 | 0.00774 | -0.1222 | 22.261
-3.5 | 0.2316 | 0.00762 | -0.1225 | 30.3937
-3 | 0.2909 | 0.00755 | -0.1229 | 38.5298
-2.5 | 0.3502 | 0.00743 | -0.1232 | 47.1332
-2 | 0.4093 | 0.00739 | -0.1235 | 55.3857
-1 | 0.5276 | 0.0073 | -0.1242 | 72.274
-0.5 | 0.5867 | 0.00717 | -0.1247 | 81.8271
0.5 | 0.705 | 0.00674 | -0.126 | 104.5994
1 | 0.7639 | 0.0066 | -0.1266 | 115.7424
1.5 | 0.8229 | 0.00641 | -0.1272 | 128.3775
2 | 0.8811 | 0.0065 | -0.1275 | 135.5538
2.5 | 0.939 | 0.00661 | -0.1278 | 142.0575
3 | 0.9969 | 0.00675 | -0.128 | 147.6889
3.5 | 1.054 | 0.00695 | -0.1282 | 151.6547
4 | 1.1112 | 0.0071 | -0.1283 | 156.507
4.5 | 1.1678 | 0.00727 | -0.1284 | 160.6327
5 | 1.2228 | 0.00745 | -0.1282 | 164.1342
5.5 | 1.2744 | 0.00748 | -0.1271 | 170.3743
6 | 1.3299 | 0.0078 | -0.1271 | 170.5
6.5 | 1.3856 | 0.00807 | -0.1271 | 171.6976
7 | 1.4403 | 0.0084 | -0.127 | 171.4643
7.5 | 1.4934 | 0.00882 | -0.1267 | 169.3197
8 | 1.546 | 0.00923 | -0.1263 | 167.4973
8.5 | 1.5986 | 0.00962 | -0.1259 | 166.1746
9 | 1.6492 | 0.01009 | -0.1251 | 163.449
9.5 | 1.6977 | 0.01065 | -0.1241 | 159.4085
10 | 1.743 | 0.01134 | -0.1226 | 153.7037
10.5 | 1.7877 | 0.01199 | -0.121 | 149.0992
11 | 1.8286 | 0.01273 | -0.1187 | 143.6449
11.5 | 1.8625 | 0.01355 | -0.1152 | 137.4539
12 | 1.8937 | 0.01454 | -0.1115 | 130.2407
12.5 | 1.9218 | 0.01573 | -0.1076 | 122.1742
13 | 1.9462 | 0.01721 | -0.1036 | 113.0854
13.5 | 1.9658 | 0.01909 | -0.0994 | 102.9754
14 | 1.9816 | 0.0214 | -0.0954 | 92.5981
14.5 | 1.994 | 0.02422 | -0.0917 | 82.3287
15 | 2.003 | 0.02755 | -0.0884 | 72.7042
15.5 | 2.0066 | 0.03164 | -0.0855 | 63.4197
16 | 2.006 | 0.03641 | -0.083 | 55.0948
16.5 | 2.0001 | 0.04201 | -0.081 | 47.6101
17 | 1.9868 | 0.04874 | -0.0795 | 40.7632
17.5 | 1.972 | 0.05588 | -0.0785 | 35.2899
18 | 1.955 | 0.06353 | -0.078 | 30.7729
18.5 | 1.9303 | 0.07235 | -0.078 | 26.68
19 | 1.907 | 0.08119 | -0.0784 | 23.4881
19.5 | 1.878 | 0.09103 | -0.0794 | 20.6306
20 | 1.8579 | 0.09973 | -0.0806 | 18.6293

## 61. Re 3M Mach 0.25 (1)
BIGFOIL.COM POLAR EXPORT
MID 393
MID 393 |  |  |  | Cl Max: | 2.067 | at alpha= | 13.5 | deg
JavaFoil+Calcfoil stall+Eppler ext transition |  |  |  | L/D Max: | 138.828 | at alpha= | 8 | deg
Re: | 3000000 |  |  | Cd Min: | 0.00981 | at alpha= | -0.5 | deg
Mach: | 0.25 |  |  | Cl=0 at alpha= | -5.7083 | deg
|  |  |  | @ Cl=0.1, Cd= | 0.010637
|  |  |  | @ Cl=0.4, Cd= | 0.010529
|  |  |  | @ Cl=0.6, Cd= | 0.010633
alpha (deg) | Cl | Cd | Cm | Cl/Cd
-18.5 | -0.203 | 0.16088 | -0.057 | -1.26
-18 | -0.249 | 0.15098 | -0.057 | -1.649
-17.5 | -0.288 | 0.14703 | -0.057 | -1.957
-17 | -0.322 | 0.13961 | -0.057 | -2.303
-16.5 | -0.351 | 0.13295 | -0.057 | -2.644
-16 | -0.378 | 0.12746 | -0.057 | -2.963
-15.5 | -0.4 | 0.11962 | -0.057 | -3.344
-15 | -0.418 | 0.11328 | -0.056 | -3.693
-14.5 | -0.431 | 0.10894 | -0.056 | -3.957
-14 | -0.44 | 0.10204 | -0.056 | -4.308
-13.5 | -0.444 | 0.0954 | -0.056 | -4.651
-13 | -0.444 | 0.09131 | -0.057 | -4.857
-12.5 | -0.439 | 0.08499 | -0.058 | -5.166
-12 | -0.43 | 0.08082 | -0.058 | -5.318
-11.5 | -0.416 | 0.07576 | -0.059 | -5.494
-11 | -0.399 | 0.07068 | -0.061 | -5.638
-10.5 | -0.376 | 0.06671 | -0.062 | -5.639
-10 | -0.35 | 0.06242 | -0.065 | -5.614
-9.5 | -0.321 | 0.05828 | -0.067 | -5.501
-9 | -0.289 | 0.05202 | -0.075 | -5.565
-8.5 | -0.279 | 0.0227 | -0.107 | -12.273
-8 | -0.259 | 0.01173 | -0.123 | -22.067
-7.5 | -0.207 | 0.01141 | -0.123 | -18.096
-7 | -0.152 | 0.01116 | -0.123 | -13.577
-6.5 | -0.094 | 0.01099 | -0.124 | -8.59
-6 | -0.035 | 0.01085 | -0.124 | -3.249
-5.5 | 0.025 | 0.01077 | -0.124 | 2.353
-5 | 0.087 | 0.01066 | -0.124 | 8.166
-4.5 | 0.15 | 0.01055 | -0.125 | 14.188
-4 | 0.213 | 0.01052 | -0.125 | 20.252
-3.5 | 0.277 | 0.01051 | -0.125 | 26.36
-3 | 0.341 | 0.01052 | -0.125 | 32.424
-2.5 | 0.405 | 0.01053 | -0.126 | 38.507
-2 | 0.47 | 0.01053 | -0.126 | 44.603
-1.5 | 0.534 | 0.01059 | -0.126 | 50.44
-1 | 0.598 | 0.01066 | -0.126 | 56.061
-0.5 | 0.661 | 0.00981 | -0.127 | 67.33
0 | 0.724 | 0.00985 | -0.127 | 73.564
0.5 | 0.787 | 0.00984 | -0.127 | 79.988
1 | 0.85 | 0.00995 | -0.128 | 85.427
1.5 | 0.912 | 0.0101 | -0.128 | 90.363
2 | 0.975 | 0.01027 | -0.128 | 94.876
2.5 | 1.037 | 0.0105 | -0.128 | 98.775
3 | 1.098 | 0.01073 | -0.129 | 102.416
3.5 | 1.16 | 0.01097 | -0.129 | 105.733
4 | 1.221 | 0.01126 | -0.129 | 108.453
4.5 | 1.282 | 0.01155 | -0.129 | 110.996
5 | 1.342 | 0.01192 | -0.129 | 112.625
5.5 | 1.403 | 0.0123 | -0.13 | 114.06
6 | 1.462 | 0.01273 | -0.13 | 114.862
6.5 | 1.521 | 0.01324 | -0.13 | 114.918
7 | 1.58 | 0.01382 | -0.13 | 114.297
7.5 | 1.63 | 0.01193 | -0.13 | 136.618
8 | 1.684 | 0.01213 | -0.13 | 138.828
8.5 | 1.736 | 0.01509 | -0.13 | 115.049
9 | 1.787 | 0.01586 | -0.13 | 112.661
9.5 | 1.833 | 0.0167 | -0.13 | 109.743
10 | 1.876 | 0.01762 | -0.13 | 106.497
10.5 | 1.916 | 0.01866 | -0.129 | 102.686
11 | 1.952 | 0.01993 | -0.129 | 97.98
11.5 | 1.984 | 0.02154 | -0.129 | 92.096
12 | 2.004 | 0.02499 | -0.127 | 80.181
12.5 | 2.027 | 0.0272 | -0.127 | 74.527
13 | 2.049 | 0.02945 | -0.126 | 69.584
13.5 | 2.067 | 0.03208 | -0.126 | 64.43
14 | 2.063 | 0.03847 | -0.124 | 53.637
14.5 | 2.062 | 0.04174 | -0.123 | 49.385
15 | 2.054 | 0.04526 | -0.123 | 45.38
15.5 | 2.041 | 0.0487 | -0.122 | 41.902
16 | 2.019 | 0.05252 | -0.121 | 38.435
16.5 | 1.99 | 0.05654 | -0.121 | 35.198
17 | 1.954 | 0.06061 | -0.12 | 32.24
17.5 | 1.911 | 0.06529 | -0.12 | 29.274
18 | 1.848 | 0.07851 | -0.118 | 23.542
18.5 | 1.789 | 0.08632 | -0.117 | 20.728

## 62. Re 3M Mach 0.25 (2)
BIGFOIL.COM POLAR EXPORT
MID 393
MID 393 |  |  |  | Cl Max: | 1.9939 | at alpha= | 14.5 | deg
XFOIL ncrit=9 |  |  |  | L/D Max: | 170.025 | at alpha= | 6 | deg
Re: | 3000000 |  |  | Cd Min: | 0.18473 | at alpha= | -16.5 | deg
Mach: | 0.25 |  |  | Cl=0 at alpha= | -5.4159 | deg
|  |  |  | @ Cl=0.1, Cd= | 0.0082446
|  |  |  | @ Cl=0.4, Cd= | 0.0075143
|  |  |  | @ Cl=0.6, Cd= | 0.0073558
alpha (deg) | Cl | Cd | Cm | Cl/Cd
-16.5 | -0.3674 | 0.18473 | -0.0175 | -1.9888
-16 | -0.348 | 0.17906 | -0.0207 | -1.9435
-15.5 | -0.3292 | 0.17309 | -0.0238 | -1.9019
-13.5 | -0.2758 | 0.14326 | -0.0366 | -1.9252
-13 | -0.2739 | 0.13392 | -0.0398 | -2.0453
-12.5 | -0.2441 | 0.12834 | -0.0451 | -1.902
-11.5 | -0.6501 | 0.0302 | -0.1203 | -21.5265
-11 | -0.6386 | 0.02232 | -0.1263 | -28.6111
-10.5 | -0.5974 | 0.01863 | -0.1272 | -32.0666
-10 | -0.5462 | 0.01642 | -0.1271 | -33.2643
-9.5 | -0.4942 | 0.01404 | -0.127 | -35.1994
-9 | -0.4368 | 0.01269 | -0.1267 | -34.4208
-8.5 | -0.3769 | 0.01195 | -0.1263 | -31.5397
-8 | -0.3163 | 0.01136 | -0.126 | -27.8433
-7.5 | -0.2556 | 0.01068 | -0.1258 | -23.9326
-7 | -0.1946 | 0.0101 | -0.1256 | -19.2673
-6.5 | -0.1332 | 0.00967 | -0.1255 | -13.7746
-6 | -0.0721 | 0.00898 | -0.1255 | -8.029
-5.5 | -0.0104 | 0.00866 | -0.1255 | -1.2009
-5 | 0.0514 | 0.00841 | -0.1256 | 6.1118
-4.5 | 0.1131 | 0.0082 | -0.1257 | 13.7927
-4 | 0.1748 | 0.00796 | -0.1258 | 21.9598
-3.5 | 0.2365 | 0.00779 | -0.126 | 30.3594
-3 | 0.2982 | 0.00768 | -0.1262 | 38.8281
-2.5 | 0.3598 | 0.00756 | -0.1265 | 47.5926
-2 | 0.4214 | 0.00749 | -0.1268 | 56.2617
-1.5 | 0.4828 | 0.00744 | -0.127 | 64.8925
-1 | 0.544 | 0.00742 | -0.1273 | 73.3154
-0.5 | 0.6051 | 0.00735 | -0.1277 | 82.3265
0 | 0.6665 | 0.00715 | -0.1282 | 93.2168
0.5 | 0.7281 | 0.00689 | -0.129 | 105.6749
1 | 0.7892 | 0.00675 | -0.1295 | 116.9185
1.5 | 0.85 | 0.00661 | -0.1301 | 128.593
2 | 0.9107 | 0.00666 | -0.1304 | 136.7417
2.5 | 0.9708 | 0.00679 | -0.1306 | 142.975
3 | 1.0304 | 0.00698 | -0.1306 | 147.6218
3.5 | 1.0904 | 0.00714 | -0.1308 | 152.7171
4 | 1.1494 | 0.00736 | -0.1307 | 156.1685
4.5 | 1.2082 | 0.00756 | -0.1306 | 159.8148
5 | 1.2662 | 0.00772 | -0.1304 | 164.0155
5.5 | 1.3184 | 0.00783 | -0.1288 | 168.378
6 | 1.3772 | 0.0081 | -0.1287 | 170.0247
6.5 | 1.4342 | 0.00848 | -0.1283 | 169.1274
7 | 1.4912 | 0.00883 | -0.1279 | 168.8788
7.5 | 1.5471 | 0.00923 | -0.1273 | 167.6165
8 | 1.601 | 0.00973 | -0.1263 | 164.5427
8.5 | 1.6536 | 0.01025 | -0.1251 | 161.3268
9 | 1.7051 | 0.0108 | -0.1237 | 157.8796
9.5 | 1.7548 | 0.01139 | -0.122 | 154.065
10 | 1.7964 | 0.01226 | -0.119 | 146.5253
10.5 | 1.8343 | 0.01307 | -0.1152 | 140.3443
11 | 1.8702 | 0.01403 | -0.1114 | 133.3001
11.5 | 1.903 | 0.01519 | -0.1074 | 125.2798
12 | 1.932 | 0.01664 | -0.1032 | 116.1058
12.5 | 1.9558 | 0.01851 | -0.0988 | 105.6618
13 | 1.9731 | 0.02098 | -0.0943 | 94.0467
13.5 | 1.9847 | 0.02415 | -0.0901 | 82.1822
14 | 1.9921 | 0.02795 | -0.0865 | 71.2737
14.5 | 1.9939 | 0.03255 | -0.0833 | 61.2565
15 | 1.9908 | 0.03793 | -0.0807 | 52.4862
15.5 | 1.9842 | 0.04397 | -0.0787 | 45.1262
16 | 1.9734 | 0.05068 | -0.0771 | 38.9384
16.5 | 1.9517 | 0.05878 | -0.076 | 33.2035
17 | 1.9228 | 0.06793 | -0.0756 | 28.3056
17.5 | 1.8942 | 0.07736 | -0.0757 | 24.4855
18 | 1.864 | 0.08721 | -0.0764 | 21.3737
18.5 | 1.8304 | 0.09771 | -0.0778 | 18.733
19 | 1.8061 | 0.10726 | -0.0794 | 16.8385
19.5 | 1.7753 | 0.11787 | -0.082 | 15.0615

## 63. Re 3M Mach 0.50 (1)
BIGFOIL.COM POLAR EXPORT
MID 393
MID 393 |  |  |  | Cl Max: | 1.935 | at alpha= | 10 | deg
JavaFoil+Calcfoil stall+Eppler ext transition |  |  |  | L/D Max: | 125.171 | at alpha= | 5 | deg
Re: | 3000000 |  |  | Cd Min: | 0.01067 | at alpha= | 0 | deg
Mach: | 0.5 |  |  | Cl=0 at alpha= | -5.71 | deg
|  |  |  | @ Cl=0.1, Cd= | 0.011405
|  |  |  | @ Cl=0.4, Cd= | 0.0111
|  |  |  | @ Cl=0.6, Cd= | 0.011232
alpha (deg) | Cl | Cd | Cm | Cl/Cd
-20 | -0.809 | 0.17286 | -0.073 | -4.68
-19.5 | -0.781 | 0.16506 | -0.073 | -4.734
-19 | -0.753 | 0.15963 | -0.073 | -4.72
-18.5 | -0.725 | 0.158 | -0.072 | -4.587
-18 | -0.697 | 0.15052 | -0.072 | -4.631
-17.5 | -0.669 | 0.14875 | -0.072 | -4.499
-17 | -0.64 | 0.14023 | -0.071 | -4.567
-16.5 | -0.613 | 0.13756 | -0.071 | -4.453
-16 | -0.585 | 0.13354 | -0.071 | -4.378
-15.5 | -0.556 | 0.11457 | -0.07 | -4.852
-15 | -0.528 | 0.10579 | -0.07 | -4.992
-14.5 | -0.499 | 0.11646 | -0.068 | -4.287
-14 | -0.471 | 0.10012 | -0.069 | -4.706
-13.5 | -0.443 | 0.0912 | -0.069 | -4.859
-13 | -0.414 | 0.09641 | -0.067 | -4.296
-12.5 | -0.386 | 0.08603 | -0.067 | -4.487
-12 | -0.358 | 0.07911 | -0.068 | -4.524
-11.5 | -0.329 | 0.08066 | -0.066 | -4.081
-11 | -0.301 | 0.07339 | -0.066 | -4.1
-10.5 | -0.272 | 0.07195 | -0.066 | -3.787
-10 | -0.244 | 0.06808 | -0.064 | -3.584
-9.5 | -0.216 | 0.06243 | -0.064 | -3.454
-9 | -0.187 | 0.06149 | -0.064 | -3.044
-8.5 | -0.159 | 0.05713 | -0.064 | -2.779
-8 | -0.13 | 0.05647 | -0.063 | -2.308
-7.5 | -0.102 | 0.05201 | -0.064 | -1.96
-7 | -0.073 | 0.05065 | -0.064 | -1.451
-6.5 | -0.07 | 0.04794 | -0.062 | -1.463
-6 | -0.029 | 0.04432 | -0.066 | -0.643
-5.5 | 0.021 | 0.041 | -0.073 | 0.522
-5 | 0.093 | 0.01142 | -0.139 | 8.164
-4.5 | 0.163 | 0.01127 | -0.139 | 14.442
-4 | 0.234 | 0.01117 | -0.14 | 20.939
-3.5 | 0.306 | 0.01112 | -0.14 | 27.505
-3 | 0.378 | 0.0111 | -0.14 | 34.082
-2.5 | 0.451 | 0.0111 | -0.141 | 40.648
-2 | 0.524 | 0.01118 | -0.141 | 46.847
-1.5 | 0.596 | 0.01123 | -0.141 | 53.083
-1 | 0.667 | 0.01127 | -0.141 | 59.214
-0.5 | 0.737 | 0.0114 | -0.142 | 64.661
0 | 0.808 | 0.01067 | -0.142 | 75.72
0.5 | 0.878 | 0.01082 | -0.142 | 81.184
1 | 0.948 | 0.01091 | -0.143 | 86.884
1.5 | 1.017 | 0.0111 | -0.143 | 91.58
2 | 1.086 | 0.01141 | -0.143 | 95.129
2.5 | 1.154 | 0.01176 | -0.143 | 98.171
3 | 1.222 | 0.01214 | -0.144 | 100.662
3.5 | 1.29 | 0.01256 | -0.144 | 102.722
4 | 1.357 | 0.01305 | -0.144 | 104.019
4.5 | 1.423 | 0.01365 | -0.144 | 104.281
5 | 1.482 | 0.01184 | -0.144 | 125.171
5.5 | 1.544 | 0.01463 | -0.144 | 105.541
6 | 1.604 | 0.01543 | -0.144 | 103.97
6.5 | 1.662 | 0.01628 | -0.144 | 102.094
7 | 1.718 | 0.01723 | -0.144 | 99.7
7.5 | 1.771 | 0.01836 | -0.143 | 96.467
8 | 1.819 | 0.01965 | -0.143 | 92.57
8.5 | 1.862 | 0.02096 | -0.142 | 88.838
9 | 1.9 | 0.02276 | -0.142 | 83.506
9.5 | 1.924 | 0.02504 | -0.141 | 76.809
10 | 1.935 | 0.02807 | -0.14 | 68.953
10.5 | 1.922 | 0.03506 | -0.137 | 54.812
11 | 1.901 | 0.03997 | -0.136 | 47.575
11.5 | 1.839 | 0.0524 | -0.133 | 35.102
12 | 1.747 | 0.06019 | -0.131 | 29.029
12.5 | 1.492 | 0.0705 | -0.129 | 21.158
13 | 1.154 | 0.07958 | -0.127 | 14.507
13.5 | 1.176 | 0.08735 | -0.126 | 13.462
14 | 1.185 | 0.09986 | -0.121 | 11.863
14.5 | 1.127 | 0.12316 | -0.081 | 9.155
15 | 1.157 | 0.13173 | -0.084 | 8.779

## 64. Re 3M Mach 0.50 (2)
BIGFOIL.COM POLAR EXPORT
MID 393
MID 393 |  |  |  | Cl Max: | 2.008 | at alpha= | 11.5 | deg
XFOIL ncrit=9 |  |  |  | L/D Max: | 159.693 | at alpha= | 5.5 | deg
Re: | 3000000 |  |  | Cd Min: | 0.24958 | at alpha= | -20 | deg
Mach: | 0.5 |  |  | Cl=0 at alpha= | -5.4055 | deg
|  |  |  | @ Cl=0.1, Cd= | 0.01101
|  |  |  | @ Cl=0.4, Cd= | 0.0082032
|  |  |  | @ Cl=0.6, Cd= | 0.0079983
alpha (deg) | Cl | Cd | Cm | Cl/Cd
-20 | -0.5158 | 0.24958 | 0.0095 | -2.0667
-19.5 | -0.4909 | 0.24271 | 0.0048 | -2.0226
-19 | -0.4663 | 0.23559 | 0.0001 | -1.9793
-18.5 | -0.443 | 0.22684 | -0.0049 | -1.9529
-18 | -0.4201 | 0.21897 | -0.0096 | -1.9185
-17.5 | -0.3973 | 0.21131 | -0.014 | -1.8802
-17 | -0.3744 | 0.2038 | -0.0183 | -1.8371
-16.5 | -0.3519 | 0.19693 | -0.022 | -1.7869
-16 | -0.3277 | 0.1907 | -0.0257 | -1.7184
-15.5 | -0.3046 | 0.18413 | -0.0293 | -1.6543
-15 | -0.2836 | 0.17645 | -0.0331 | -1.6073
-14.5 | -0.2646 | 0.16871 | -0.0368 | -1.5684
-14 | -0.2463 | 0.16147 | -0.0399 | -1.5254
-13.5 | -0.2194 | 0.15337 | -0.0458 | -1.4305
-13 | -0.1919 | 0.14513 | -0.0518 | -1.3223
-12.5 | -0.1825 | 0.13824 | -0.0527 | -1.3202
-12 | -0.1677 | 0.13126 | -0.0553 | -1.2776
-11.5 | -0.1467 | 0.12572 | -0.0578 | -1.1669
-11 | -0.1266 | 0.11989 | -0.0605 | -1.056
-10.5 | -0.1094 | 0.11327 | -0.0634 | -0.96583
-10 | -0.0952 | 0.10613 | -0.0666 | -0.89701
-9.5 | -0.0828 | 0.09876 | -0.07 | -0.8384
-9 | -0.07 | 0.09162 | -0.0735 | -0.76403
-8 | -0.051 | 0.07647 | -0.0818 | -0.66693
-7.5 | -0.0502 | 0.06751 | -0.0875 | -0.74359
-7 | -0.0526 | 0.05809 | -0.0947 | -0.90549
-6.5 | -0.0573 | 0.04643 | -0.1096 | -1.2341
-6 | -0.0406 | 0.03103 | -0.1325 | -1.3084
-5.5 | -0.0114 | 0.02012 | -0.1404 | -0.5666
-4.5 | 0.1093 | 0.01025 | -0.1427 | 10.6634
-4 | 0.1824 | 0.00937 | -0.1421 | 19.4664
-3.5 | 0.2556 | 0.00887 | -0.1415 | 28.8162
-3 | 0.3285 | 0.00841 | -0.1412 | 39.0606
-2.5 | 0.4011 | 0.0082 | -0.141 | 48.9146
-2 | 0.4731 | 0.00808 | -0.1407 | 58.552
-1.5 | 0.5446 | 0.00801 | -0.1406 | 67.99
-0.5 | 0.687 | 0.00798 | -0.1405 | 86.0902
0 | 0.758 | 0.00791 | -0.1406 | 95.8281
0.5 | 0.8291 | 0.00772 | -0.141 | 107.3964
1 | 0.9003 | 0.00754 | -0.1414 | 119.4032
1.5 | 0.9717 | 0.00742 | -0.1418 | 130.9569
2 | 1.0418 | 0.0075 | -0.1416 | 138.9067
2.5 | 1.1112 | 0.00772 | -0.1412 | 143.9378
3 | 1.181 | 0.00795 | -0.1407 | 148.5535
3.5 | 1.2492 | 0.00829 | -0.1398 | 150.6876
4 | 1.3181 | 0.00857 | -0.1389 | 153.804
4.5 | 1.3856 | 0.00893 | -0.1376 | 155.1624
5 | 1.4517 | 0.0093 | -0.1359 | 156.0968
5.5 | 1.5107 | 0.00946 | -0.1326 | 159.6934
6 | 1.5737 | 0.01005 | -0.1301 | 156.5871
6.5 | 1.634 | 0.0106 | -0.127 | 154.1509
7 | 1.69 | 0.01131 | -0.123 | 149.4253
7.5 | 1.7422 | 0.01223 | -0.1187 | 142.453
8 | 1.7954 | 0.01322 | -0.1145 | 135.8094
8.5 | 1.8425 | 0.01457 | -0.1097 | 126.4585
9 | 1.8866 | 0.01622 | -0.1049 | 116.3132
9.5 | 1.9246 | 0.0184 | -0.1 | 104.5978
10 | 1.9625 | 0.02087 | -0.0955 | 94.0345
10.5 | 1.9914 | 0.02412 | -0.091 | 82.5622
11 | 2.0058 | 0.02857 | -0.0866 | 70.2065
11.5 | 2.008 | 0.03411 | -0.0825 | 58.8684
12 | 1.9982 | 0.04074 | -0.0789 | 49.0476
12.5 | 1.9743 | 0.04863 | -0.0758 | 40.5984
13 | 1.9388 | 0.0577 | -0.0736 | 33.6014
14 | 1.8572 | 0.07779 | -0.0719 | 23.8745
14.5 | 1.8129 | 0.08869 | -0.0724 | 20.4409
15 | 1.7706 | 0.09979 | -0.0739 | 17.7433
15.5 | 1.7329 | 0.11093 | -0.0762 | 15.6216
16 | 1.7049 | 0.12138 | -0.0789 | 14.046
16.5 | 1.6783 | 0.13214 | -0.0826 | 12.7009

## 65. Re 4M Mach 0.00 (1)
BIGFOIL.COM POLAR EXPORT
MID 393
MID 393 |  |  |  | Cl Max: | 2.109 | at alpha= | 15.5 | deg
JavaFoil+Calcfoil stall+Eppler ext transition |  |  |  | L/D Max: | 144.65 | at alpha= | 9 | deg
Re: | 4000000 |  |  | Cd Min: | 0.00947 | at alpha= | -0.5 | deg
Mach: | 0 |  |  | Cl=0 at alpha= | -5.7119 | deg
|  |  |  | @ Cl=0.1, Cd= | 0.010198
|  |  |  | @ Cl=0.4, Cd= | 0.010123
|  |  |  | @ Cl=0.6, Cd= | 0.0099618
alpha (deg) | Cl | Cd | Cm | Cl/Cd
-20 | -0.576 | 0.16424 | -0.056 | -3.504
-19.5 | -0.582 | 0.15785 | -0.056 | -3.69
-19 | -0.588 | 0.14999 | -0.057 | -3.923
-18.5 | -0.593 | 0.14358 | -0.057 | -4.132
-18 | -0.597 | 0.13766 | -0.057 | -4.335
-17.5 | -0.599 | 0.13085 | -0.058 | -4.58
-17 | -0.6 | 0.12449 | -0.059 | -4.819
-16.5 | -0.599 | 0.11824 | -0.059 | -5.065
-16 | -0.596 | 0.11248 | -0.059 | -5.295
-15.5 | -0.591 | 0.10672 | -0.06 | -5.536
-15 | -0.583 | 0.10162 | -0.061 | -5.741
-14.5 | -0.573 | 0.09624 | -0.062 | -5.952
-14 | -0.56 | 0.09116 | -0.063 | -6.145
-13.5 | -0.545 | 0.08596 | -0.064 | -6.34
-13 | -0.528 | 0.08094 | -0.066 | -6.519
-12.5 | -0.508 | 0.07524 | -0.068 | -6.754
-12 | -0.486 | 0.07023 | -0.071 | -6.923
-11.5 | -0.463 | 0.06344 | -0.075 | -7.303
-11 | -0.438 | 0.05691 | -0.08 | -7.698
-10.5 | -0.429 | 0.03488 | -0.097 | -12.302
-10 | -0.429 | 0.01467 | -0.112 | -29.273
-9.5 | -0.405 | 0.01194 | -0.118 | -33.88
-9 | -0.358 | 0.0115 | -0.118 | -31.144
-8.5 | -0.309 | 0.01112 | -0.119 | -27.791
-8 | -0.258 | 0.0109 | -0.119 | -23.653
-7.5 | -0.205 | 0.01073 | -0.119 | -19.068
-7 | -0.149 | 0.01056 | -0.119 | -14.137
-6.5 | -0.093 | 0.01047 | -0.12 | -8.846
-6 | -0.034 | 0.01038 | -0.12 | -3.323
-5.5 | 0.025 | 0.01027 | -0.12 | 2.406
-5 | 0.085 | 0.01022 | -0.12 | 8.301
-4.5 | 0.146 | 0.01013 | -0.121 | 14.373
-4 | 0.207 | 0.0101 | -0.121 | 20.484
-3.5 | 0.269 | 0.01011 | -0.121 | 26.593
-3 | 0.331 | 0.01013 | -0.121 | 32.64
-2.5 | 0.393 | 0.01012 | -0.122 | 38.822
-2 | 0.455 | 0.01015 | -0.122 | 44.841
-1.5 | 0.517 | 0.01016 | -0.122 | 50.905
-1 | 0.579 | 0.01022 | -0.122 | 56.639
-0.5 | 0.64 | 0.00947 | -0.123 | 67.585
0 | 0.702 | 0.00953 | -0.123 | 73.614
0.5 | 0.763 | 0.00962 | -0.123 | 79.292
1 | 0.823 | 0.00959 | -0.123 | 85.871
1.5 | 0.884 | 0.00966 | -0.124 | 91.531
2 | 0.944 | 0.00978 | -0.124 | 96.536
2.5 | 1.005 | 0.00995 | -0.124 | 100.981
3 | 1.065 | 0.01014 | -0.124 | 104.961
3.5 | 1.124 | 0.01037 | -0.125 | 108.458
4 | 1.184 | 0.0106 | -0.125 | 111.634
4.5 | 1.243 | 0.01089 | -0.125 | 114.161
5 | 1.302 | 0.01119 | -0.125 | 116.376
5.5 | 1.36 | 0.01151 | -0.126 | 118.221
6 | 1.418 | 0.01189 | -0.126 | 119.333
6.5 | 1.476 | 0.01227 | -0.126 | 120.301
7 | 1.533 | 0.01272 | -0.126 | 120.604
7.5 | 1.59 | 0.0132 | -0.126 | 120.478
8 | 1.646 | 0.01373 | -0.127 | 119.887
8.5 | 1.693 | 0.01186 | -0.126 | 142.738
9 | 1.744 | 0.01206 | -0.126 | 144.65
9.5 | 1.792 | 0.01499 | -0.126 | 119.556
10 | 1.838 | 0.0157 | -0.126 | 117.051
10.5 | 1.881 | 0.0165 | -0.126 | 114.038
11 | 1.922 | 0.01748 | -0.126 | 109.947
11.5 | 1.959 | 0.01869 | -0.126 | 104.807
12 | 1.988 | 0.02107 | -0.125 | 94.361
12.5 | 2.019 | 0.02254 | -0.125 | 89.593
13 | 2.049 | 0.02408 | -0.124 | 85.095
13.5 | 2.075 | 0.02589 | -0.124 | 80.126
14 | 2.084 | 0.03019 | -0.122 | 69.014
14.5 | 2.095 | 0.03281 | -0.122 | 63.846
15 | 2.104 | 0.03522 | -0.121 | 59.724
15.5 | 2.109 | 0.03766 | -0.121 | 56.005
16 | 2.109 | 0.04025 | -0.12 | 52.402
16.5 | 2.105 | 0.04312 | -0.12 | 48.81
17 | 2.096 | 0.04625 | -0.119 | 45.322
17.5 | 2.084 | 0.0494 | -0.119 | 42.19
18 | 2.068 | 0.05289 | -0.119 | 39.112
18.5 | 2.049 | 0.05659 | -0.118 | 36.209
19 | 2.014 | 0.06687 | -0.116 | 30.118
19.5 | 1.987 | 0.07223 | -0.116 | 27.504
20 | 1.957 | 0.0777 | -0.115 | 25.182

## 66. Re 4M Mach 0.00 (2)
BIGFOIL.COM POLAR EXPORT
MID 393
MID 393 |  |  |  | Cl Max: | 2.0276 | at alpha= | 16.5 | deg
XFOIL ncrit=9 |  |  |  | L/D Max: | 181.708 | at alpha= | 6.5 | deg
Re: | 4000000 |  |  | Cd Min: | 0.08862 | at alpha= | 20 | deg
Mach: | 0 |  |  | Cl=0 at alpha= | -5.4677 | deg
|  |  |  | @ Cl=0.1, Cd= | 0.0074785
|  |  |  | @ Cl=0.4, Cd= | 0.0070361
|  |  |  | @ Cl=0.6, Cd= | 0.0068583
alpha (deg) | Cl | Cd | Cm | Cl/Cd
-17.5 | -1.1713 | 0.04075 | -0.1004 | -28.7436
-17 | -1.2052 | 0.02842 | -0.1129 | -42.4068
-16.5 | -1.2146 | 0.02367 | -0.1135 | -51.3139
-16 | -1.1671 | 0.02084 | -0.1169 | -56.0029
-15.5 | -1.1111 | 0.01896 | -0.1197 | -58.6023
-15 | -1.0592 | 0.01759 | -0.1206 | -60.216
-14.5 | -1.005 | 0.01646 | -0.1215 | -61.0571
-14 | -0.9542 | 0.01553 | -0.1212 | -61.4424
-13.5 | -0.9033 | 0.01468 | -0.1208 | -61.5327
-13 | -0.8514 | 0.01391 | -0.1204 | -61.2078
-12.5 | -0.7987 | 0.01325 | -0.12 | -60.2792
-12 | -0.7451 | 0.01266 | -0.1198 | -58.8547
-11.5 | -0.6907 | 0.01214 | -0.1195 | -56.8946
-11 | -0.6355 | 0.01169 | -0.1194 | -54.3627
-10.5 | -0.5798 | 0.01128 | -0.1193 | -51.4007
-10 | -0.5234 | 0.01088 | -0.1193 | -48.1066
-9.5 | -0.4684 | 0.01 | -0.1194 | -46.84
-9 | -0.4114 | 0.00955 | -0.1195 | -43.0785
-8.5 | -0.3539 | 0.00926 | -0.1196 | -38.2181
-8 | -0.2961 | 0.00897 | -0.1198 | -33.01
-7.5 | -0.2379 | 0.00869 | -0.12 | -27.3763
-7 | -0.1795 | 0.00845 | -0.1202 | -21.2426
-6.5 | -0.121 | 0.00826 | -0.1204 | -14.6489
-6 | -0.0625 | 0.00795 | -0.1207 | -7.8616
-5.5 | -0.0038 | 0.00772 | -0.121 | -0.49223
-5 | 0.0551 | 0.00757 | -0.1213 | 7.2787
-4.5 | 0.114 | 0.00745 | -0.1216 | 15.302
-4 | 0.1731 | 0.00736 | -0.122 | 23.519
-3.5 | 0.2322 | 0.00718 | -0.1224 | 32.3398
-3 | 0.2912 | 0.00712 | -0.1227 | 40.8989
-2.5 | 0.3502 | 0.00707 | -0.123 | 49.5332
-2 | 0.409 | 0.00703 | -0.1234 | 58.1792
-1.5 | 0.4679 | 0.007 | -0.1238 | 66.8429
-1 | 0.5268 | 0.00697 | -0.1242 | 75.5811
-0.5 | 0.5857 | 0.00689 | -0.1246 | 85.0073
0 | 0.6444 | 0.00676 | -0.1251 | 95.3254
0.5 | 0.7032 | 0.00656 | -0.1258 | 107.1951
1 | 0.7622 | 0.0064 | -0.1265 | 119.0938
1.5 | 0.8209 | 0.00623 | -0.1272 | 131.7657
2 | 0.8789 | 0.00623 | -0.1276 | 141.0754
2.5 | 0.937 | 0.00629 | -0.128 | 148.9666
3 | 0.9944 | 0.00644 | -0.1283 | 154.4099
3.5 | 1.0516 | 0.0066 | -0.1285 | 159.3333
4 | 1.1088 | 0.00676 | -0.1288 | 164.0237
4.5 | 1.165 | 0.00697 | -0.1289 | 167.1449
5 | 1.2216 | 0.00711 | -0.1291 | 171.8143
5.5 | 1.2764 | 0.00727 | -0.129 | 175.5708
6 | 1.3275 | 0.00733 | -0.128 | 181.105
6.5 | 1.3828 | 0.00761 | -0.1281 | 181.7083
7 | 1.4367 | 0.00797 | -0.128 | 180.2635
7.5 | 1.4899 | 0.00836 | -0.1278 | 178.2177
8 | 1.5432 | 0.0087 | -0.1276 | 177.3793
8.5 | 1.5953 | 0.0091 | -0.1273 | 175.3077
9 | 1.6457 | 0.00957 | -0.1267 | 171.9645
9.5 | 1.6933 | 0.01018 | -0.1257 | 166.336
10 | 1.7403 | 0.01077 | -0.1245 | 161.5877
10.5 | 1.7856 | 0.0114 | -0.1232 | 156.6316
11 | 1.8287 | 0.01207 | -0.1215 | 151.5079
11.5 | 1.8675 | 0.01283 | -0.119 | 145.5573
12 | 1.8988 | 0.0137 | -0.1153 | 138.5985
12.5 | 1.9269 | 0.01477 | -0.1113 | 130.4604
13 | 1.9505 | 0.01615 | -0.107 | 120.774
13.5 | 1.971 | 0.01781 | -0.1027 | 110.6682
14 | 1.9889 | 0.01979 | -0.0987 | 100.5003
14.5 | 2.0036 | 0.0222 | -0.0948 | 90.2523
15 | 2.0153 | 0.02507 | -0.0913 | 80.3869
15.5 | 2.0241 | 0.02845 | -0.0883 | 71.1459
16 | 2.0267 | 0.0326 | -0.0855 | 62.1687
16.5 | 2.0276 | 0.03725 | -0.0833 | 54.4322
17 | 2.0219 | 0.04284 | -0.0815 | 47.1965
17.5 | 2.0112 | 0.04926 | -0.0801 | 40.8283
18 | 1.9964 | 0.05639 | -0.0792 | 35.4034
18.5 | 1.9823 | 0.06365 | -0.0788 | 31.1438
19 | 1.9629 | 0.07178 | -0.0787 | 27.3461
19.5 | 1.9407 | 0.08038 | -0.0791 | 24.1441
20 | 1.9229 | 0.08862 | -0.0799 | 21.6983

## 67. Re 4M Mach 0.10 (1)
BIGFOIL.COM POLAR EXPORT
MID 393
MID 393 |  |  |  | Cl Max: | 2.103 | at alpha= | 15.5 | deg
JavaFoil+Calcfoil stall+Eppler ext transition |  |  |  | L/D Max: | 141.903 | at alpha= | 8.5 | deg
Re: | 4000000 |  |  | Cd Min: | 0.00949 | at alpha= | -0.5 | deg
Mach: | 0.1 |  |  | Cl=0 at alpha= | -5.7083 | deg
|  |  |  | @ Cl=0.1, Cd= | 0.01021
|  |  |  | @ Cl=0.4, Cd= | 0.010133
|  |  |  | @ Cl=0.6, Cd= | 0.010019
alpha (deg) | Cl | Cd | Cm | Cl/Cd
-20 | -0.532 | 0.16593 | -0.056 | -3.206
-19.5 | -0.542 | 0.15951 | -0.057 | -3.395
-19 | -0.55 | 0.15327 | -0.057 | -3.589
-18.5 | -0.558 | 0.14681 | -0.057 | -3.799
-18 | -0.564 | 0.1394 | -0.057 | -4.046
-17.5 | -0.569 | 0.1323 | -0.057 | -4.302
-17 | -0.572 | 0.1264 | -0.058 | -4.529
-16.5 | -0.574 | 0.12025 | -0.058 | -4.775
-16 | -0.574 | 0.11453 | -0.059 | -5.009
-15.5 | -0.571 | 0.1085 | -0.059 | -5.264
-15 | -0.566 | 0.10338 | -0.06 | -5.479
-14.5 | -0.558 | 0.09768 | -0.061 | -5.714
-14 | -0.548 | 0.0926 | -0.062 | -5.913
-13.5 | -0.534 | 0.08743 | -0.063 | -6.112
-13 | -0.519 | 0.08222 | -0.064 | -6.306
-12.5 | -0.5 | 0.07734 | -0.066 | -6.467
-12 | -0.48 | 0.07181 | -0.069 | -6.681
-11.5 | -0.457 | 0.06598 | -0.072 | -6.927
-11 | -0.432 | 0.06021 | -0.076 | -7.176
-10.5 | -0.41 | 0.04877 | -0.086 | -8.41
-10 | -0.415 | 0.0196 | -0.108 | -21.168
-9.5 | -0.396 | 0.01233 | -0.116 | -32.1
-9 | -0.358 | 0.01156 | -0.119 | -30.956
-8.5 | -0.309 | 0.01121 | -0.119 | -27.599
-8 | -0.258 | 0.01095 | -0.119 | -23.585
-7.5 | -0.205 | 0.01077 | -0.12 | -19.027
-7 | -0.15 | 0.01062 | -0.12 | -14.106
-6.5 | -0.093 | 0.01048 | -0.12 | -8.867
-6 | -0.035 | 0.01039 | -0.12 | -3.331
-5.5 | 0.025 | 0.01027 | -0.121 | 2.416
-5 | 0.085 | 0.01022 | -0.121 | 8.334
-4.5 | 0.146 | 0.01018 | -0.121 | 14.367
-4 | 0.208 | 0.01015 | -0.122 | 20.49
-3.5 | 0.27 | 0.01015 | -0.122 | 26.608
-3 | 0.332 | 0.01013 | -0.122 | 32.801
-2.5 | 0.395 | 0.01013 | -0.122 | 38.973
-2 | 0.457 | 0.01017 | -0.123 | 44.991
-1.5 | 0.52 | 0.01018 | -0.123 | 51.073
-1 | 0.582 | 0.01024 | -0.123 | 56.818
-0.5 | 0.643 | 0.00949 | -0.123 | 67.751
0 | 0.705 | 0.00956 | -0.124 | 73.744
0.5 | 0.766 | 0.00965 | -0.124 | 79.417
1 | 0.827 | 0.00962 | -0.124 | 86.027
1.5 | 0.888 | 0.00969 | -0.124 | 91.69
2 | 0.949 | 0.00983 | -0.125 | 96.505
2.5 | 1.01 | 0.01 | -0.125 | 100.942
3 | 1.07 | 0.0102 | -0.125 | 104.906
3.5 | 1.13 | 0.01042 | -0.125 | 108.418
4 | 1.19 | 0.01065 | -0.126 | 111.651
4.5 | 1.249 | 0.01094 | -0.126 | 114.145
5 | 1.308 | 0.01125 | -0.126 | 116.313
5.5 | 1.367 | 0.01157 | -0.126 | 118.105
6 | 1.425 | 0.01196 | -0.126 | 119.124
6.5 | 1.483 | 0.01238 | -0.127 | 119.805
7 | 1.541 | 0.01283 | -0.127 | 120.098
7.5 | 1.598 | 0.01333 | -0.127 | 119.869
8 | 1.654 | 0.0139 | -0.127 | 118.97
8.5 | 1.7 | 0.01198 | -0.127 | 141.903
9 | 1.751 | 0.01448 | -0.127 | 120.922
9.5 | 1.799 | 0.01517 | -0.127 | 118.602
10 | 1.845 | 0.01591 | -0.127 | 115.972
10.5 | 1.888 | 0.01673 | -0.127 | 112.8
11 | 1.928 | 0.01775 | -0.126 | 108.619
11.5 | 1.964 | 0.01903 | -0.126 | 103.216
12 | 1.992 | 0.02151 | -0.125 | 92.601
12.5 | 2.023 | 0.02299 | -0.125 | 88.004
13 | 2.051 | 0.02464 | -0.125 | 83.223
13.5 | 2.076 | 0.02654 | -0.124 | 78.21
14 | 2.083 | 0.03104 | -0.123 | 67.11
14.5 | 2.093 | 0.03373 | -0.122 | 62.049
15 | 2.1 | 0.03617 | -0.122 | 58.065
15.5 | 2.103 | 0.03883 | -0.121 | 54.17
16 | 2.101 | 0.04155 | -0.121 | 50.551
16.5 | 2.094 | 0.04447 | -0.12 | 47.077
17 | 2.082 | 0.04768 | -0.12 | 43.659
17.5 | 2.066 | 0.05112 | -0.119 | 40.419
18 | 2.047 | 0.0546 | -0.119 | 37.491
18.5 | 2.023 | 0.05844 | -0.118 | 34.624
19 | 1.984 | 0.06935 | -0.117 | 28.605
19.5 | 1.951 | 0.07535 | -0.116 | 25.897
20 | 1.917 | 0.081 | -0.115 | 23.67

## 68. Re 4M Mach 0.10 (2)
BIGFOIL.COM POLAR EXPORT
MID 393
MID 393 |  |  |  | Cl Max: | 2.0239 | at alpha= | 15.5 | deg
XFOIL ncrit=9 |  |  |  | L/D Max: | 181.723 | at alpha= | 6.5 | deg
Re: | 4000000 |  |  | Cd Min: | 0.09406 | at alpha= | 20 | deg
Mach: | 0.1 |  |  | Cl=0 at alpha= | -5.4612 | deg
|  |  |  | @ Cl=0.1, Cd= | 0.0075085
|  |  |  | @ Cl=0.4, Cd= | 0.0070495
|  |  |  | @ Cl=0.6, Cd= | 0.0068861
alpha (deg) | Cl | Cd | Cm | Cl/Cd
-17 | -0.9622 | 0.07035 | -0.0773 | -13.6773
-16.5 | -1.1348 | 0.03326 | -0.1098 | -34.1191
-16 | -1.1607 | 0.02533 | -0.1159 | -45.8231
-15.5 | -1.1162 | 0.0215 | -0.1207 | -51.9163
-15 | -1.0658 | 0.01929 | -0.1226 | -55.2514
-14.5 | -1.0121 | 0.01772 | -0.1238 | -57.1163
-14 | -0.9623 | 0.01654 | -0.1234 | -58.1802
-13.5 | -0.9118 | 0.01553 | -0.1229 | -58.7122
-13 | -0.8599 | 0.01462 | -0.1224 | -58.8167
-12.5 | -0.807 | 0.01384 | -0.1219 | -58.3092
-12 | -0.7531 | 0.01315 | -0.1214 | -57.27
-11.5 | -0.6983 | 0.01253 | -0.1211 | -55.7302
-11 | -0.6426 | 0.012 | -0.1209 | -53.55
-10.5 | -0.5863 | 0.01153 | -0.1207 | -50.85
-10 | -0.5293 | 0.01109 | -0.1206 | -47.7277
-9.5 | -0.4732 | 0.01034 | -0.1206 | -45.764
-9 | -0.4161 | 0.00973 | -0.1206 | -42.7646
-8.5 | -0.3581 | 0.0094 | -0.1207 | -38.0957
-8 | -0.2996 | 0.00908 | -0.1208 | -32.9956
-7.5 | -0.2409 | 0.00878 | -0.1209 | -27.4374
-7 | -0.182 | 0.00852 | -0.1211 | -21.3615
-6.5 | -0.1229 | 0.00831 | -0.1213 | -14.7894
-6 | -0.0638 | 0.00805 | -0.1215 | -7.9255
-5.5 | -0.0046 | 0.00776 | -0.1218 | -0.59278
-5 | 0.0547 | 0.0076 | -0.122 | 7.1974
-4.5 | 0.1141 | 0.00748 | -0.1223 | 15.254
-4 | 0.1735 | 0.00739 | -0.1226 | 23.4777
-3.5 | 0.2332 | 0.00721 | -0.123 | 32.344
-3 | 0.2926 | 0.00714 | -0.1233 | 40.9804
-2.5 | 0.352 | 0.00709 | -0.1237 | 49.6474
-2 | 0.4113 | 0.00704 | -0.124 | 58.4233
-1.5 | 0.4705 | 0.00702 | -0.1243 | 67.0228
-1 | 0.5298 | 0.00699 | -0.1247 | 75.794
-0.5 | 0.5891 | 0.00691 | -0.1252 | 85.2533
0 | 0.6483 | 0.00678 | -0.1257 | 95.6195
0.5 | 0.7074 | 0.00659 | -0.1264 | 107.3445
1 | 0.7668 | 0.00643 | -0.127 | 119.2535
1.5 | 0.8259 | 0.00625 | -0.1277 | 132.144
2 | 0.8843 | 0.00626 | -0.1282 | 141.262
2.5 | 0.9428 | 0.00633 | -0.1285 | 148.9415
3 | 1.0007 | 0.00647 | -0.1288 | 154.6677
3.5 | 1.0581 | 0.00665 | -0.129 | 159.1128
4 | 1.1158 | 0.0068 | -0.1293 | 164.0882
4.5 | 1.1725 | 0.007 | -0.1294 | 167.5
5 | 1.2294 | 0.00716 | -0.1295 | 171.7039
5.5 | 1.2848 | 0.00731 | -0.1294 | 175.7592
6 | 1.336 | 0.00739 | -0.1283 | 180.7848
6.5 | 1.392 | 0.00766 | -0.1284 | 181.7232
7 | 1.4463 | 0.00803 | -0.1283 | 180.1121
7.5 | 1.4997 | 0.00844 | -0.1279 | 177.6896
8 | 1.5532 | 0.00879 | -0.1277 | 176.7008
8.5 | 1.6059 | 0.00918 | -0.1273 | 174.9346
9 | 1.6567 | 0.00966 | -0.1266 | 171.501
9.5 | 1.7044 | 0.01029 | -0.1254 | 165.6365
10 | 1.7513 | 0.01091 | -0.1242 | 160.5225
10.5 | 1.7965 | 0.01156 | -0.1226 | 155.4066
11 | 1.8393 | 0.01225 | -0.1207 | 150.1469
11.5 | 1.8757 | 0.01303 | -0.1176 | 143.9524
12 | 1.9067 | 0.01396 | -0.1137 | 136.5831
12.5 | 1.9342 | 0.01513 | -0.1096 | 127.8387
13 | 1.9558 | 0.01668 | -0.1051 | 117.2542
13.5 | 1.975 | 0.01852 | -0.1007 | 106.6415
14 | 1.9922 | 0.02069 | -0.0967 | 96.2881
14.5 | 2.0068 | 0.02327 | -0.093 | 86.2398
15 | 2.017 | 0.02642 | -0.0896 | 76.3437
15.5 | 2.0239 | 0.03014 | -0.0867 | 67.15
16 | 2.0237 | 0.03474 | -0.084 | 58.2527
16.5 | 2.0213 | 0.03991 | -0.0819 | 50.6465
17 | 2.0136 | 0.04594 | -0.0803 | 43.8311
17.5 | 2.001 | 0.05271 | -0.0791 | 37.9624
18 | 1.9838 | 0.06028 | -0.0784 | 32.9098
18.5 | 1.9666 | 0.06804 | -0.0781 | 28.9036
19 | 1.9437 | 0.07672 | -0.0783 | 25.335
19.5 | 1.9199 | 0.08569 | -0.0789 | 22.4052
20 | 1.9017 | 0.09406 | -0.0799 | 20.2179

## 69. Re 4M Mach 0.25 (1)
BIGFOIL.COM POLAR EXPORT
MID 393
MID 393 |  |  |  | Cl Max: | 2.07 | at alpha= | 14 | deg
JavaFoil+Calcfoil stall+Eppler ext transition |  |  |  | L/D Max: | 139.58 | at alpha= | 7.5 | deg
Re: | 4000000 |  |  | Cd Min: | 0.00963 | at alpha= | -0.5 | deg
Mach: | 0.25 |  |  | Cl=0 at alpha= | -5.7083 | deg
|  |  |  | @ Cl=0.1, Cd= | 0.010338
|  |  |  | @ Cl=0.4, Cd= | 0.01027
|  |  |  | @ Cl=0.6, Cd= | 0.010356
alpha (deg) | Cl | Cd | Cm | Cl/Cd
-18.5 | -0.203 | 0.15642 | -0.058 | -1.296
-18 | -0.249 | 0.15036 | -0.058 | -1.657
-17.5 | -0.288 | 0.14311 | -0.058 | -2.011
-17 | -0.322 | 0.13804 | -0.058 | -2.331
-16.5 | -0.352 | 0.13017 | -0.058 | -2.702
-16 | -0.378 | 0.12435 | -0.058 | -3.039
-15.5 | -0.4 | 0.11784 | -0.058 | -3.397
-15 | -0.419 | 0.11182 | -0.058 | -3.744
-14.5 | -0.431 | 0.10628 | -0.058 | -4.059
-14 | -0.44 | 0.09934 | -0.058 | -4.428
-13.5 | -0.444 | 0.09367 | -0.058 | -4.741
-13 | -0.444 | 0.0892 | -0.059 | -4.978
-12.5 | -0.44 | 0.0834 | -0.06 | -5.27
-12 | -0.43 | 0.07921 | -0.06 | -5.433
-11.5 | -0.417 | 0.07415 | -0.062 | -5.622
-11 | -0.4 | 0.06887 | -0.065 | -5.804
-10.5 | -0.378 | 0.06427 | -0.067 | -5.879
-10 | -0.353 | 0.05933 | -0.071 | -5.944
-9.5 | -0.325 | 0.05338 | -0.077 | -6.082
-9 | -0.329 | 0.01815 | -0.112 | -18.126
-8.5 | -0.308 | 0.01183 | -0.122 | -26.021
-8 | -0.259 | 0.01128 | -0.123 | -22.939
-7.5 | -0.207 | 0.01106 | -0.123 | -18.677
-7 | -0.152 | 0.01085 | -0.123 | -13.965
-6.5 | -0.094 | 0.01066 | -0.124 | -8.854
-6 | -0.035 | 0.01058 | -0.124 | -3.331
-5.5 | 0.025 | 0.01045 | -0.124 | 2.423
-5 | 0.087 | 0.01035 | -0.124 | 8.416
-4.5 | 0.15 | 0.01029 | -0.125 | 14.553
-4 | 0.213 | 0.01026 | -0.125 | 20.773
-3.5 | 0.277 | 0.01025 | -0.125 | 27.02
-3 | 0.341 | 0.01027 | -0.125 | 33.229
-2.5 | 0.405 | 0.01027 | -0.126 | 39.482
-2 | 0.47 | 0.01026 | -0.126 | 45.806
-1.5 | 0.534 | 0.0103 | -0.126 | 51.836
-1 | 0.598 | 0.01038 | -0.126 | 57.587
-0.5 | 0.661 | 0.00963 | -0.127 | 68.596
0 | 0.724 | 0.00973 | -0.127 | 74.482
0.5 | 0.787 | 0.00979 | -0.127 | 80.381
1 | 0.85 | 0.00984 | -0.128 | 86.398
1.5 | 0.912 | 0.00989 | -0.128 | 92.288
2 | 0.975 | 0.01004 | -0.128 | 97.082
2.5 | 1.037 | 0.01023 | -0.128 | 101.321
3 | 1.098 | 0.01045 | -0.129 | 105.154
3.5 | 1.16 | 0.01068 | -0.129 | 108.559
4 | 1.221 | 0.01097 | -0.129 | 111.344
4.5 | 1.282 | 0.01128 | -0.129 | 113.624
5 | 1.342 | 0.01163 | -0.129 | 115.422
5.5 | 1.403 | 0.01201 | -0.13 | 116.787
6 | 1.462 | 0.01247 | -0.13 | 117.262
6.5 | 1.521 | 0.01294 | -0.13 | 117.571
7 | 1.58 | 0.01347 | -0.13 | 117.282
7.5 | 1.631 | 0.01169 | -0.13 | 139.58
8 | 1.685 | 0.01213 | -0.13 | 138.94
8.5 | 1.738 | 0.01498 | -0.13 | 116.017
9 | 1.788 | 0.01542 | -0.13 | 115.978
9.5 | 1.835 | 0.01618 | -0.13 | 113.409
10 | 1.878 | 0.0171 | -0.13 | 109.833
10.5 | 1.919 | 0.01815 | -0.13 | 105.717
11 | 1.955 | 0.01946 | -0.129 | 100.429
11.5 | 1.98 | 0.02233 | -0.128 | 88.681
12 | 2.008 | 0.02416 | -0.128 | 83.111
12.5 | 2.033 | 0.02598 | -0.127 | 78.252
13 | 2.055 | 0.02814 | -0.127 | 73.034
13.5 | 2.062 | 0.03342 | -0.125 | 61.696
14 | 2.07 | 0.03652 | -0.124 | 56.676
14.5 | 2.069 | 0.03944 | -0.124 | 52.458
15 | 2.062 | 0.04255 | -0.123 | 48.454
15.5 | 2.048 | 0.04585 | -0.123 | 44.68
16 | 2.026 | 0.04938 | -0.122 | 41.032
16.5 | 1.997 | 0.05322 | -0.122 | 37.527
17 | 1.961 | 0.05733 | -0.121 | 34.207
17.5 | 1.918 | 0.06176 | -0.12 | 31.055
18 | 1.855 | 0.07424 | -0.118 | 24.985
18.5 | 1.796 | 0.08165 | -0.117 | 21.993
19 | 1.732 | 0.08894 | -0.117 | 19.471

## 70. Re 4M Mach 0.25 (2)
BIGFOIL.COM POLAR EXPORT
MID 393
MID 393 |  |  |  | Cl Max: | 2.018 | at alpha= | 15 | deg
XFOIL ncrit=9 |  |  |  | L/D Max: | 179.727 | at alpha= | 6 | deg
Re: | 4000000 |  |  | Cd Min: | 0.19752 | at alpha= | -17.5 | deg
Mach: | 0.25 |  |  | Cl=0 at alpha= | -5.4218 | deg
|  |  |  | @ Cl=0.1, Cd= | 0.0076694
|  |  |  | @ Cl=0.4, Cd= | 0.0071568
|  |  |  | @ Cl=0.6, Cd= | 0.0070651
alpha (deg) | Cl | Cd | Cm | Cl/Cd
-17.5 | -0.4026 | 0.19752 | -0.0106 | -2.0383
-17 | -0.3854 | 0.19055 | -0.0143 | -2.0226
-16 | -0.3566 | 0.17538 | -0.0215 | -2.0333
-15.5 | -0.337 | 0.16999 | -0.0245 | -1.9825
-15 | -0.3294 | 0.16047 | -0.0283 | -2.0527
-14.5 | -0.3184 | 0.1526 | -0.0316 | -2.0865
-14 | -0.3033 | 0.1463 | -0.0345 | -2.0731
-13 | -0.7674 | 0.04109 | -0.1065 | -18.6761
-12.5 | -0.7992 | 0.02553 | -0.1274 | -31.3043
-12 | -0.7684 | 0.02118 | -0.129 | -36.2795
-11.5 | -0.7242 | 0.01826 | -0.1292 | -39.6605
-11 | -0.6729 | 0.01614 | -0.1289 | -41.6914
-10.5 | -0.6177 | 0.01452 | -0.1284 | -42.5413
-10 | -0.5602 | 0.01326 | -0.1279 | -42.2474
-9.5 | -0.5007 | 0.01233 | -0.1274 | -40.6083
-9 | -0.4404 | 0.01162 | -0.1269 | -37.9002
-8.5 | -0.3808 | 0.01054 | -0.1266 | -36.129
-8 | -0.3196 | 0.00989 | -0.1264 | -32.3155
-7.5 | -0.2578 | 0.00944 | -0.1261 | -27.3093
-7 | -0.1958 | 0.00904 | -0.126 | -21.6593
-6.5 | -0.1338 | 0.00869 | -0.1259 | -15.397
-6 | -0.0717 | 0.00842 | -0.1259 | -8.5154
-5.5 | -0.0097 | 0.00811 | -0.1259 | -1.1961
-5 | 0.0523 | 0.0078 | -0.126 | 6.7051
-4.5 | 0.1144 | 0.00763 | -0.1262 | 14.9934
-4 | 0.1764 | 0.00751 | -0.1263 | 23.4887
-3.5 | 0.2383 | 0.00738 | -0.1265 | 32.29
-3 | 0.3001 | 0.00726 | -0.1268 | 41.3361
-2.5 | 0.3619 | 0.0072 | -0.127 | 50.2639
-2 | 0.4237 | 0.00713 | -0.1273 | 59.425
-1.5 | 0.4852 | 0.00711 | -0.1276 | 68.2419
-1 | 0.5465 | 0.0071 | -0.1279 | 76.9718
-0.5 | 0.6078 | 0.00706 | -0.1282 | 86.0907
0 | 0.6694 | 0.00692 | -0.1288 | 96.7341
0.5 | 0.731 | 0.00672 | -0.1294 | 108.7798
1 | 0.7922 | 0.00658 | -0.13 | 120.3951
1.5 | 0.8536 | 0.00642 | -0.1307 | 132.9595
2 | 0.9146 | 0.00638 | -0.1311 | 143.3542
2.5 | 0.9747 | 0.00652 | -0.1313 | 149.4939
3 | 1.0352 | 0.00665 | -0.1316 | 155.6692
3.5 | 1.0951 | 0.00683 | -0.1317 | 160.3367
4 | 1.1544 | 0.00704 | -0.1317 | 163.9773
4.5 | 1.2141 | 0.00721 | -0.1318 | 168.3911
5 | 1.2726 | 0.00746 | -0.1317 | 170.5898
5.5 | 1.331 | 0.0076 | -0.1315 | 175.1316
6 | 1.3839 | 0.0077 | -0.13 | 179.7273
6.5 | 1.4417 | 0.00803 | -0.1298 | 179.5392
7 | 1.4993 | 0.00836 | -0.1294 | 179.3421
7.5 | 1.5547 | 0.00881 | -0.1287 | 176.4699
8 | 1.6092 | 0.00929 | -0.1279 | 173.2185
8.5 | 1.6626 | 0.00979 | -0.1268 | 169.8264
9 | 1.7154 | 0.01028 | -0.1256 | 166.8677
9.5 | 1.7634 | 0.01099 | -0.1236 | 160.455
10 | 1.8082 | 0.01178 | -0.1211 | 153.4975
10.5 | 1.848 | 0.01255 | -0.1176 | 147.251
11 | 1.8836 | 0.01346 | -0.1136 | 139.9406
11.5 | 1.9165 | 0.01457 | -0.1094 | 131.5374
12 | 1.9443 | 0.01601 | -0.1049 | 121.4428
12.5 | 1.9676 | 0.01783 | -0.1003 | 110.3533
13 | 1.9866 | 0.02013 | -0.0958 | 98.6885
13.5 | 1.9995 | 0.02309 | -0.0915 | 86.5959
14 | 2.0098 | 0.02658 | -0.0877 | 75.6132
14.5 | 2.0168 | 0.03066 | -0.0846 | 65.7795
15 | 2.018 | 0.03551 | -0.0818 | 56.8291
15.5 | 2.0098 | 0.04156 | -0.0795 | 48.359
16 | 1.9957 | 0.0485 | -0.0777 | 41.1485
16.5 | 1.9767 | 0.05622 | -0.0765 | 35.1601
17 | 1.9526 | 0.06476 | -0.0758 | 30.1513
17.5 | 1.9247 | 0.07398 | -0.0757 | 26.0165
18 | 1.896 | 0.08351 | -0.0761 | 22.7039
18.5 | 1.8684 | 0.0932 | -0.0771 | 20.0472
19 | 1.8445 | 0.10251 | -0.0784 | 17.9934
19.5 | 1.8142 | 0.11294 | -0.0806 | 16.0634
20 | 1.7962 | 0.12183 | -0.0828 | 14.7435

## 71. Re 4M Mach 0.50 (1)
BIGFOIL.COM POLAR EXPORT
MID 393
MID 393 |  |  |  | Cl Max: | 1.939 | at alpha= | 10 | deg
JavaFoil+Calcfoil stall+Eppler ext transition |  |  |  | L/D Max: | 128.53 | at alpha= | 5 | deg
Re: | 4000000 |  |  | Cd Min: | 0.01047 | at alpha= | 0 | deg
Mach: | 0.5 |  |  | Cl=0 at alpha= | -5.7364 | deg
|  |  |  | @ Cl=0.1, Cd= | 0.011098
|  |  |  | @ Cl=0.4, Cd= | 0.010776
|  |  |  | @ Cl=0.6, Cd= | 0.010923
alpha (deg) | Cl | Cd | Cm | Cl/Cd
-20 | -0.809 | 0.16826 | -0.074 | -4.81
-19.5 | -0.782 | 0.15952 | -0.074 | -4.9
-19 | -0.754 | 0.15478 | -0.074 | -4.87
-18.5 | -0.725 | 0.14302 | -0.072 | -5.071
-18 | -0.698 | 0.13111 | -0.073 | -5.321
-17.5 | -0.67 | 0.12459 | -0.073 | -5.377
-17 | -0.641 | 0.12959 | -0.072 | -4.946
-16.5 | -0.613 | 0.11823 | -0.072 | -5.184
-16 | -0.585 | 0.11061 | -0.072 | -5.289
-15.5 | -0.556 | 0.1116 | -0.07 | -4.983
-15 | -0.528 | 0.10352 | -0.071 | -5.104
-14.5 | -0.499 | 0.11145 | -0.069 | -4.481
-14 | -0.471 | 0.098 | -0.069 | -4.81
-13.5 | -0.444 | 0.0895 | -0.071 | -4.957
-13 | -0.414 | 0.09458 | -0.068 | -4.382
-12.5 | -0.386 | 0.08401 | -0.068 | -4.598
-12 | -0.359 | 0.07766 | -0.071 | -4.618
-11.5 | -0.329 | 0.07845 | -0.066 | -4.197
-11 | -0.301 | 0.07158 | -0.066 | -4.205
-10.5 | -0.273 | 0.07048 | -0.067 | -3.869
-10 | -0.244 | 0.0657 | -0.066 | -3.717
-9.5 | -0.216 | 0.06143 | -0.067 | -3.513
-9 | -0.187 | 0.0598 | -0.066 | -3.133
-8.5 | -0.159 | 0.05632 | -0.066 | -2.822
-8 | -0.13 | 0.05506 | -0.065 | -2.369
-7.5 | -0.102 | 0.05119 | -0.066 | -1.993
-7 | -0.074 | 0.04971 | -0.066 | -1.48
-6.5 | -0.07 | 0.04765 | -0.064 | -1.473
-6 | -0.029 | 0.04365 | -0.069 | -0.654
-5.5 | 0.026 | 0.01125 | -0.139 | 2.354
-5 | 0.093 | 0.01111 | -0.139 | 8.392
-4.5 | 0.163 | 0.01099 | -0.139 | 14.801
-4 | 0.234 | 0.01088 | -0.14 | 21.494
-3.5 | 0.306 | 0.01084 | -0.14 | 28.226
-3 | 0.378 | 0.01077 | -0.14 | 35.142
-2.5 | 0.451 | 0.01079 | -0.141 | 41.798
-2 | 0.524 | 0.01086 | -0.141 | 48.23
-1.5 | 0.596 | 0.01092 | -0.141 | 54.583
-1 | 0.667 | 0.01098 | -0.141 | 60.764
-0.5 | 0.737 | 0.01113 | -0.142 | 66.241
0 | 0.808 | 0.01047 | -0.142 | 77.195
0.5 | 0.878 | 0.01062 | -0.142 | 82.707
1 | 0.948 | 0.01074 | -0.143 | 88.27
1.5 | 1.017 | 0.01088 | -0.143 | 93.449
2 | 1.086 | 0.01112 | -0.143 | 97.621
2.5 | 1.154 | 0.01142 | -0.143 | 101.088
3 | 1.222 | 0.01175 | -0.144 | 104.005
3.5 | 1.29 | 0.0122 | -0.144 | 105.745
4 | 1.357 | 0.01268 | -0.144 | 107.018
4.5 | 1.423 | 0.01327 | -0.144 | 107.297
5 | 1.483 | 0.01153 | -0.144 | 128.53
5.5 | 1.545 | 0.01205 | -0.144 | 128.177
6 | 1.605 | 0.01504 | -0.144 | 106.72
6.5 | 1.664 | 0.01583 | -0.144 | 105.091
7 | 1.72 | 0.01677 | -0.144 | 102.554
7.5 | 1.773 | 0.01788 | -0.144 | 99.199
8 | 1.822 | 0.01908 | -0.143 | 95.48
8.5 | 1.866 | 0.0205 | -0.143 | 91.041
9 | 1.904 | 0.02201 | -0.142 | 86.532
9.5 | 1.927 | 0.02427 | -0.141 | 79.415
10 | 1.939 | 0.02737 | -0.14 | 70.829
10.5 | 1.926 | 0.03386 | -0.138 | 56.881
11 | 1.908 | 0.03805 | -0.137 | 50.143
11.5 | 1.846 | 0.04972 | -0.133 | 37.121
12 | 1.754 | 0.05695 | -0.132 | 30.79
12.5 | 1.497 | 0.06683 | -0.13 | 22.403
13 | 1.159 | 0.07568 | -0.128 | 15.307
13.5 | 1.181 | 0.0823 | -0.127 | 14.352
14 | 1.2 | 0.09011 | -0.125 | 13.319
14.5 | 1.13 | 0.12013 | -0.084 | 9.403
15 | 1.245 | 0.09998 | -0.122 | 12.455

## 72. Re 4M Mach 0.50 (2)
BIGFOIL.COM POLAR EXPORT
MID 393
MID 393 |  |  |  | Cl Max: | 2.0464 | at alpha= | 11.5 | deg
XFOIL ncrit=9 |  |  |  | L/D Max: | 169.436 | at alpha= | 6 | deg
Re: | 4000000 |  |  | Cd Min: | 0.24857 | at alpha= | -20 | deg
Mach: | 0.5 |  |  | Cl=0 at alpha= | -5.2924 | deg
|  |  |  | @ Cl=0.1, Cd= | 0.0094917
|  |  |  | @ Cl=0.4, Cd= | 0.007733
|  |  |  | @ Cl=0.6, Cd= | 0.0075857
alpha (deg) | Cl | Cd | Cm | Cl/Cd
-20 | -0.516 | 0.24857 | 0.0092 | -2.0759
-19.5 | -0.4925 | 0.24061 | 0.0043 | -2.0469
-19 | -0.4698 | 0.23293 | -0.0004 | -2.0169
-18.5 | -0.4446 | 0.22659 | -0.0048 | -1.9621
-18 | -0.4198 | 0.22002 | -0.0091 | -1.908
-17.5 | -0.3959 | 0.21225 | -0.0135 | -1.8653
-17 | -0.373 | 0.20457 | -0.0179 | -1.8233
-16.5 | -0.3506 | 0.19699 | -0.0221 | -1.7798
-16 | -0.3289 | 0.1894 | -0.0261 | -1.7365
-15.5 | -0.3068 | 0.18291 | -0.0295 | -1.6773
-15 | -0.2895 | 0.17421 | -0.0335 | -1.6618
-14.5 | -0.2663 | 0.1684 | -0.0365 | -1.5814
-14 | -0.2371 | 0.16141 | -0.0419 | -1.4689
-13.5 | -0.2128 | 0.15342 | -0.0468 | -1.387
-13 | -0.2038 | 0.14556 | -0.0486 | -1.4001
-12.5 | -0.1852 | 0.13902 | -0.0515 | -1.3322
-12 | -0.1677 | 0.13214 | -0.0545 | -1.2691
-11.5 | -0.1494 | 0.12548 | -0.0576 | -1.1906
-11 | -0.1331 | 0.11855 | -0.0607 | -1.1227
-10.5 | -0.1191 | 0.11118 | -0.064 | -1.0712
-10 | -0.1079 | 0.10343 | -0.0675 | -1.0432
-9.5 | -0.099 | 0.09539 | -0.0713 | -1.0378
-9 | -0.0919 | 0.08744 | -0.0754 | -1.051
-8.5 | -0.0767 | 0.08104 | -0.079 | -0.94645
-8 | -0.0628 | 0.07444 | -0.083 | -0.84363
-7.5 | -0.0549 | 0.06682 | -0.0881 | -0.82161
-7 | -0.0564 | 0.05756 | -0.0955 | -0.97985
-6.5 | -0.0624 | 0.04315 | -0.1169 | -1.4461
-6 | -0.0702 | 0.02289 | -0.1399 | -3.0668
-5.5 | -0.0267 | 0.01466 | -0.1437 | -1.8213
-5 | 0.0376 | 0.01062 | -0.1441 | 3.5405
-4.5 | 0.1106 | 0.0093 | -0.1435 | 11.8925
-4 | 0.1844 | 0.00851 | -0.1429 | 21.6686
-3.5 | 0.2583 | 0.00818 | -0.1424 | 31.577
-3 | 0.3317 | 0.00793 | -0.142 | 41.8285
-2.5 | 0.4045 | 0.00772 | -0.1418 | 52.3964
-2 | 0.4767 | 0.00764 | -0.1416 | 62.3953
-1.5 | 0.5486 | 0.0076 | -0.1415 | 72.1842
-1 | 0.6204 | 0.00758 | -0.1414 | 81.847
-0.5 | 0.6918 | 0.00759 | -0.1414 | 91.1462
0 | 0.7628 | 0.00758 | -0.1415 | 100.6332
0.5 | 0.834 | 0.00746 | -0.1418 | 111.7962
1 | 0.9061 | 0.00725 | -0.1423 | 124.9793
1.5 | 0.9772 | 0.00721 | -0.1426 | 135.534
2 | 1.0483 | 0.00715 | -0.1428 | 146.6154
2.5 | 1.1191 | 0.00731 | -0.1426 | 153.0917
3 | 1.1885 | 0.00758 | -0.142 | 156.7942
3.5 | 1.2587 | 0.00782 | -0.1414 | 160.9591
4 | 1.3278 | 0.00813 | -0.1405 | 163.321
4.5 | 1.3964 | 0.00847 | -0.1394 | 164.8642
5.5 | 1.5309 | 0.0092 | -0.1362 | 166.4022
6 | 1.591 | 0.00939 | -0.1329 | 169.4356
6.5 | 1.6547 | 0.00995 | -0.1303 | 166.3015
7.5 | 1.7665 | 0.01137 | -0.1221 | 155.365
8 | 1.8197 | 0.01229 | -0.1176 | 148.0635
8.5 | 1.8673 | 0.01353 | -0.1126 | 138.0118
9 | 1.9117 | 0.01507 | -0.1075 | 126.8547
9.5 | 1.9573 | 0.01677 | -0.1028 | 116.7144
10 | 1.9959 | 0.01903 | -0.0979 | 104.8818
10.5 | 2.0239 | 0.02217 | -0.0929 | 91.29
11 | 2.0406 | 0.02634 | -0.0881 | 77.4715
11.5 | 2.0464 | 0.03152 | -0.0837 | 64.9239
12 | 2.0377 | 0.03796 | -0.0798 | 53.6802
12.5 | 2.0139 | 0.04574 | -0.0764 | 44.0293
13 | 1.9781 | 0.05472 | -0.0738 | 36.1495
13.5 | 1.9342 | 0.0647 | -0.0722 | 29.8949
14.5 | 1.8478 | 0.08563 | -0.0718 | 21.5789
15 | 1.8061 | 0.09656 | -0.0729 | 18.7044
16 | 1.7375 | 0.11809 | -0.0774 | 14.7134
16.5 | 1.7102 | 0.12872 | -0.0807 | 13.2862

## 73. Re 5M Mach 0.00 (1)
BIGFOIL.COM POLAR EXPORT
MID 393
MID 393 |  |  |  | Cl Max: | 2.115 | at alpha= | 15.5 | deg
JavaFoil+Calcfoil stall+Eppler ext transition |  |  |  | L/D Max: | 144.661 | at alpha= | 8.5 | deg
Re: | 5000000 |  |  | Cd Min: | 0.00938 | at alpha= | -0.5 | deg
Mach: | 0 |  |  | Cl=0 at alpha= | -5.7119 | deg
|  |  |  | @ Cl=0.1, Cd= | 0.01
|  |  |  | @ Cl=0.4, Cd= | 0.0099234
|  |  |  | @ Cl=0.6, Cd= | 0.0097931
alpha (deg) | Cl | Cd | Cm | Cl/Cd
-20 | -0.576 | 0.16123 | -0.058 | -3.573
-19.5 | -0.583 | 0.15493 | -0.058 | -3.763
-19 | -0.589 | 0.14838 | -0.058 | -3.969
-18.5 | -0.594 | 0.14132 | -0.059 | -4.203
-18 | -0.598 | 0.13507 | -0.059 | -4.425
-17.5 | -0.6 | 0.12858 | -0.059 | -4.664
-17 | -0.6 | 0.12245 | -0.06 | -4.904
-16.5 | -0.599 | 0.11652 | -0.061 | -5.144
-16 | -0.597 | 0.10996 | -0.062 | -5.429
-15.5 | -0.592 | 0.10458 | -0.063 | -5.661
-15 | -0.585 | 0.09923 | -0.064 | -5.893
-14.5 | -0.575 | 0.0937 | -0.065 | -6.132
-14 | -0.562 | 0.0883 | -0.066 | -6.366
-13.5 | -0.547 | 0.08321 | -0.067 | -6.575
-13 | -0.53 | 0.07812 | -0.069 | -6.783
-12.5 | -0.512 | 0.07155 | -0.073 | -7.151
-12 | -0.491 | 0.06536 | -0.076 | -7.509
-11.5 | -0.474 | 0.0531 | -0.085 | -8.927
-11 | -0.457 | 0.04045 | -0.094 | -11.294
-10.5 | -0.462 | 0.01695 | -0.11 | -27.261
-10 | -0.44 | 0.01224 | -0.115 | -35.913
-9.5 | -0.405 | 0.01147 | -0.118 | -35.269
-9 | -0.358 | 0.01113 | -0.118 | -32.171
-8.5 | -0.309 | 0.01087 | -0.119 | -28.442
-8 | -0.258 | 0.01064 | -0.119 | -24.226
-7.5 | -0.205 | 0.0105 | -0.119 | -19.47
-7 | -0.149 | 0.01034 | -0.119 | -14.437
-6.5 | -0.093 | 0.01026 | -0.12 | -9.029
-6 | -0.034 | 0.01013 | -0.12 | -3.404
-5.5 | 0.025 | 0.01006 | -0.12 | 2.457
-5 | 0.085 | 0.01001 | -0.12 | 8.471
-4.5 | 0.146 | 0.00997 | -0.121 | 14.605
-4 | 0.207 | 0.00995 | -0.121 | 20.808
-3.5 | 0.269 | 0.00995 | -0.121 | 27.009
-3 | 0.331 | 0.00993 | -0.121 | 33.297
-2.5 | 0.393 | 0.00992 | -0.122 | 39.626
-2 | 0.455 | 0.00995 | -0.122 | 45.763
-1.5 | 0.517 | 0.01 | -0.122 | 51.763
-1 | 0.579 | 0.01001 | -0.122 | 57.838
-0.5 | 0.64 | 0.00938 | -0.123 | 68.251
0 | 0.702 | 0.00943 | -0.123 | 74.426
0.5 | 0.763 | 0.00951 | -0.123 | 80.229
1 | 0.823 | 0.00957 | -0.123 | 86.043
1.5 | 0.884 | 0.00959 | -0.124 | 92.199
2 | 0.944 | 0.00966 | -0.124 | 97.792
2.5 | 1.005 | 0.0098 | -0.124 | 102.472
3 | 1.065 | 0.00996 | -0.124 | 106.884
3.5 | 1.124 | 0.01018 | -0.125 | 110.412
4 | 1.184 | 0.01043 | -0.125 | 113.471
4.5 | 1.243 | 0.01072 | -0.125 | 115.932
5 | 1.302 | 0.01101 | -0.125 | 118.221
5.5 | 1.36 | 0.01135 | -0.126 | 119.889
6 | 1.418 | 0.01172 | -0.126 | 121.075
6.5 | 1.476 | 0.01211 | -0.126 | 121.91
7 | 1.533 | 0.01252 | -0.126 | 122.501
7.5 | 1.59 | 0.013 | -0.126 | 122.325
8 | 1.646 | 0.01352 | -0.127 | 121.723
8.5 | 1.694 | 0.01171 | -0.126 | 144.661
9 | 1.745 | 0.0121 | -0.126 | 144.273
9.5 | 1.793 | 0.01468 | -0.126 | 122.161
10 | 1.839 | 0.01538 | -0.126 | 119.554
10.5 | 1.883 | 0.01624 | -0.126 | 115.959
11 | 1.923 | 0.01728 | -0.126 | 111.287
11.5 | 1.956 | 0.0193 | -0.126 | 101.349
12 | 1.991 | 0.02057 | -0.125 | 96.78
12.5 | 2.023 | 0.02182 | -0.125 | 92.714
13 | 2.053 | 0.02333 | -0.124 | 87.991
13.5 | 2.07 | 0.02683 | -0.123 | 77.153
14 | 2.088 | 0.02933 | -0.123 | 71.188
14.5 | 2.101 | 0.03137 | -0.122 | 66.971
15 | 2.11 | 0.03366 | -0.122 | 62.685
15.5 | 2.115 | 0.03595 | -0.121 | 58.833
16 | 2.115 | 0.03841 | -0.121 | 55.073
16.5 | 2.112 | 0.04099 | -0.121 | 51.516
17 | 2.103 | 0.04395 | -0.12 | 47.854
17.5 | 2.091 | 0.04714 | -0.12 | 44.349
18 | 2.074 | 0.05052 | -0.119 | 41.056
18.5 | 2.055 | 0.05396 | -0.119 | 38.085
19 | 2.018 | 0.06438 | -0.117 | 31.349
19.5 | 1.991 | 0.06938 | -0.116 | 28.701
20 | 1.961 | 0.07492 | -0.116 | 26.176

## 74. Re 5M Mach 0.00 (2)
BIGFOIL.COM POLAR EXPORT
MID 393
MID 393 |  |  |  | Cl Max: | 2.041 | at alpha= | 16.5 | deg
XFOIL ncrit=9 |  |  |  | L/D Max: | 188.141 | at alpha= | 6.5 | deg
Re: | 5000000 |  |  | Cd Min: | 0.08445 | at alpha= | 20 | deg
Mach: | 0 |  |  | Cl=0 at alpha= | -5.472 | deg
|  |  |  | @ Cl=0.1, Cd= | 0.00715
|  |  |  | @ Cl=0.4, Cd= | 0.006797
|  |  |  | @ Cl=0.6, Cd= | 0.0066882
alpha (deg) | Cl | Cd | Cm | Cl/Cd
-18.5 | -1.1866 | 0.05466 | -0.0892 | -21.7087
-18 | -1.2808 | 0.03156 | -0.111 | -40.583
-17.5 | -1.2809 | 0.02586 | -0.1156 | -49.5321
-17 | -1.2694 | 0.02315 | -0.1146 | -54.8337
-16.5 | -1.2184 | 0.02126 | -0.117 | -57.3095
-16 | -1.1631 | 0.0197 | -0.1194 | -59.0406
-15.5 | -1.1105 | 0.01836 | -0.1205 | -60.4847
-15 | -1.0641 | 0.0161 | -0.1215 | -66.0932
-14.5 | -1.0163 | 0.01476 | -0.1212 | -68.855
-14 | -0.9658 | 0.01383 | -0.1208 | -69.8337
-13.5 | -0.9135 | 0.0131 | -0.1204 | -69.7328
-13 | -0.8605 | 0.01249 | -0.12 | -68.8951
-12.5 | -0.8062 | 0.01196 | -0.1197 | -67.408
-12 | -0.7515 | 0.01148 | -0.1195 | -65.4617
-11.5 | -0.6962 | 0.01103 | -0.1194 | -63.1188
-11 | -0.6403 | 0.01063 | -0.1193 | -60.2352
-10.5 | -0.5837 | 0.01025 | -0.1193 | -56.9463
-10 | -0.5269 | 0.00991 | -0.1194 | -53.1685
-9.5 | -0.4696 | 0.00959 | -0.1195 | -48.9677
-9 | -0.4121 | 0.00931 | -0.1196 | -44.2642
-8.5 | -0.355 | 0.00872 | -0.1197 | -40.711
-8 | -0.2968 | 0.00841 | -0.1199 | -35.2913
-7.5 | -0.2384 | 0.00817 | -0.1202 | -29.1799
-7 | -0.1798 | 0.00796 | -0.1204 | -22.5879
-6.5 | -0.121 | 0.00778 | -0.1207 | -15.5527
-6 | -0.0622 | 0.00763 | -0.121 | -8.152
-5.5 | -0.0033 | 0.00745 | -0.1213 | -0.44295
-5 | 0.0557 | 0.00724 | -0.1216 | 7.6934
-4.5 | 0.1148 | 0.00712 | -0.1219 | 16.1236
-4 | 0.1741 | 0.00702 | -0.1223 | 24.8006
-3.5 | 0.2332 | 0.00695 | -0.1226 | 33.554
-3 | 0.2923 | 0.00686 | -0.123 | 42.6093
-2.5 | 0.3513 | 0.00683 | -0.1234 | 51.4348
-2 | 0.4103 | 0.00679 | -0.1237 | 60.4271
-1.5 | 0.4695 | 0.00676 | -0.1241 | 69.4527
-1 | 0.5284 | 0.00675 | -0.1245 | 78.2815
-0.5 | 0.5872 | 0.00671 | -0.1249 | 87.5112
0 | 0.646 | 0.00661 | -0.1255 | 97.7307
0.5 | 0.7051 | 0.00644 | -0.1261 | 109.4876
1 | 0.764 | 0.00628 | -0.1268 | 121.6561
1.5 | 0.8225 | 0.00619 | -0.1274 | 132.8756
2 | 0.8814 | 0.00604 | -0.1281 | 145.9272
2.5 | 0.9393 | 0.00614 | -0.1284 | 152.9805
3 | 0.9969 | 0.00626 | -0.1288 | 159.2492
3.5 | 1.0546 | 0.00638 | -0.1291 | 165.2978
4 | 1.1113 | 0.00658 | -0.1293 | 168.8906
4.5 | 1.1686 | 0.00673 | -0.1296 | 173.6404
5 | 1.2248 | 0.00692 | -0.1298 | 176.9942
5.5 | 1.2809 | 0.00709 | -0.1299 | 180.6629
6 | 1.3352 | 0.0072 | -0.1297 | 185.4444
6.5 | 1.3866 | 0.00737 | -0.1289 | 188.1411
7 | 1.4408 | 0.00771 | -0.1288 | 186.8742
7.5 | 1.4946 | 0.00806 | -0.1287 | 185.4342
8 | 1.5478 | 0.00842 | -0.1285 | 183.8242
8.5 | 1.5995 | 0.00885 | -0.1281 | 180.7345
9 | 1.6497 | 0.00935 | -0.1275 | 176.4385
9.5 | 1.6978 | 0.00994 | -0.1265 | 170.8048
10 | 1.7453 | 0.01051 | -0.1255 | 166.0609
10.5 | 1.7912 | 0.01112 | -0.1242 | 161.0791
11 | 1.8347 | 0.01179 | -0.1226 | 155.6149
11.5 | 1.8749 | 0.01254 | -0.1204 | 149.5136
12 | 1.9066 | 0.01339 | -0.1167 | 142.3898
12.5 | 1.9333 | 0.01449 | -0.1124 | 133.4231
13 | 1.957 | 0.01582 | -0.1081 | 123.7042
13.5 | 1.9784 | 0.01739 | -0.1038 | 113.7665
14 | 1.9989 | 0.01917 | -0.0999 | 104.2723
14.5 | 2.014 | 0.02147 | -0.0959 | 93.8053
15 | 2.0276 | 0.02414 | -0.0925 | 83.9934
15.5 | 2.0357 | 0.02748 | -0.0892 | 74.0793
16 | 2.0399 | 0.03142 | -0.0864 | 64.9236
16.5 | 2.041 | 0.03598 | -0.084 | 56.726
17 | 2.0395 | 0.04104 | -0.0822 | 49.6954
17.5 | 2.0334 | 0.0469 | -0.0807 | 43.3561
18 | 2.0231 | 0.05338 | -0.0797 | 37.9
18.5 | 2.0109 | 0.06035 | -0.0791 | 33.3206
19 | 1.9968 | 0.06767 | -0.0788 | 29.5079
19.5 | 1.9764 | 0.07598 | -0.079 | 26.0121
20 | 1.9553 | 0.08445 | -0.0795 | 23.1533

## 75. Re 5M Mach 0.10 (1)
BIGFOIL.COM POLAR EXPORT
MID 393
MID 393 |  |  |  | Cl Max: | 2.109 | at alpha= | 15.5 | deg
JavaFoil+Calcfoil stall+Eppler ext transition |  |  |  | L/D Max: | 143.916 | at alpha= | 8.5 | deg
Re: | 5000000 |  |  | Cd Min: | 0.0094 | at alpha= | -0.5 | deg
Mach: | 0.1 |  |  | Cl=0 at alpha= | -5.7083 | deg
|  |  |  | @ Cl=0.1, Cd= | 0.010008
|  |  |  | @ Cl=0.4, Cd= | 0.00996
|  |  |  | @ Cl=0.6, Cd= | 0.0098441
alpha (deg) | Cl | Cd | Cm | Cl/Cd
-20 | -0.532 | 0.16335 | -0.057 | -3.259
-19.5 | -0.542 | 0.15692 | -0.058 | -3.454
-19 | -0.551 | 0.15018 | -0.058 | -3.666
-18.5 | -0.558 | 0.14341 | -0.058 | -3.893
-18 | -0.565 | 0.13733 | -0.059 | -4.112
-17.5 | -0.57 | 0.13073 | -0.058 | -4.356
-17 | -0.573 | 0.12449 | -0.059 | -4.602
-16.5 | -0.575 | 0.11823 | -0.06 | -4.86
-16 | -0.575 | 0.1121 | -0.061 | -5.128
-15.5 | -0.572 | 0.10625 | -0.062 | -5.388
-15 | -0.568 | 0.1009 | -0.063 | -5.625
-14.5 | -0.56 | 0.09554 | -0.064 | -5.857
-14 | -0.549 | 0.08994 | -0.065 | -6.105
-13.5 | -0.536 | 0.08477 | -0.066 | -6.325
-13 | -0.52 | 0.07973 | -0.068 | -6.527
-12.5 | -0.502 | 0.07469 | -0.07 | -6.727
-12 | -0.483 | 0.06811 | -0.074 | -7.092
-11.5 | -0.463 | 0.05955 | -0.08 | -7.78
-11 | -0.442 | 0.05067 | -0.086 | -8.72
-10.5 | -0.45 | 0.02107 | -0.107 | -21.351
-10 | -0.431 | 0.01379 | -0.114 | -31.241
-9.5 | -0.404 | 0.01166 | -0.119 | -34.657
-9 | -0.358 | 0.01122 | -0.119 | -31.893
-8.5 | -0.309 | 0.01091 | -0.119 | -28.341
-8 | -0.258 | 0.01069 | -0.119 | -24.148
-7.5 | -0.205 | 0.01056 | -0.12 | -19.414
-7 | -0.15 | 0.0104 | -0.12 | -14.4
-6.5 | -0.093 | 0.01027 | -0.12 | -9.047
-6 | -0.035 | 0.01019 | -0.12 | -3.396
-5.5 | 0.025 | 0.01007 | -0.121 | 2.465
-5 | 0.085 | 0.01002 | -0.121 | 8.5
-4.5 | 0.146 | 0.00997 | -0.121 | 14.663
-4 | 0.208 | 0.00995 | -0.122 | 20.886
-3.5 | 0.27 | 0.00995 | -0.122 | 27.13
-3 | 0.332 | 0.00994 | -0.122 | 33.454
-2.5 | 0.395 | 0.00996 | -0.122 | 39.637
-2 | 0.457 | 0.00996 | -0.123 | 45.937
-1.5 | 0.52 | 0.01001 | -0.123 | 51.954
-1 | 0.582 | 0.01003 | -0.123 | 58.023
-0.5 | 0.643 | 0.0094 | -0.123 | 68.429
0 | 0.705 | 0.00945 | -0.124 | 74.602
0.5 | 0.766 | 0.00953 | -0.124 | 80.421
1 | 0.827 | 0.0096 | -0.124 | 86.232
1.5 | 0.888 | 0.00962 | -0.124 | 92.352
2 | 0.949 | 0.00968 | -0.125 | 98.002
2.5 | 1.01 | 0.00984 | -0.125 | 102.611
3 | 1.07 | 0.01 | -0.125 | 106.975
3.5 | 1.13 | 0.01023 | -0.125 | 110.467
4 | 1.19 | 0.01048 | -0.126 | 113.489
4.5 | 1.249 | 0.01078 | -0.126 | 115.811
5 | 1.308 | 0.01107 | -0.126 | 118.154
5.5 | 1.367 | 0.01142 | -0.126 | 119.654
6 | 1.425 | 0.01179 | -0.126 | 120.881
6.5 | 1.483 | 0.01219 | -0.127 | 121.64
7 | 1.541 | 0.01262 | -0.127 | 122.054
7.5 | 1.598 | 0.01311 | -0.127 | 121.87
8 | 1.654 | 0.01366 | -0.127 | 121.088
8.5 | 1.701 | 0.01182 | -0.127 | 143.916
9 | 1.752 | 0.01222 | -0.127 | 143.352
9.5 | 1.8 | 0.01487 | -0.127 | 121.078
10 | 1.846 | 0.01557 | -0.127 | 118.54
10.5 | 1.889 | 0.01646 | -0.127 | 114.747
11 | 1.929 | 0.01755 | -0.127 | 109.921
11.5 | 1.961 | 0.01964 | -0.126 | 99.841
12 | 1.995 | 0.02094 | -0.126 | 95.26
12.5 | 2.026 | 0.02229 | -0.125 | 90.924
13 | 2.055 | 0.02384 | -0.125 | 86.204
13.5 | 2.07 | 0.02775 | -0.124 | 74.616
14 | 2.087 | 0.03012 | -0.123 | 69.305
14.5 | 2.099 | 0.0323 | -0.123 | 64.965
15 | 2.106 | 0.03456 | -0.122 | 60.94
15.5 | 2.109 | 0.03694 | -0.122 | 57.103
16 | 2.107 | 0.03954 | -0.121 | 53.291
16.5 | 2.1 | 0.04235 | -0.121 | 49.584
17 | 2.088 | 0.04536 | -0.12 | 46.034
17.5 | 2.072 | 0.04865 | -0.12 | 42.597
18 | 2.053 | 0.05219 | -0.119 | 39.329
18.5 | 2.017 | 0.06179 | -0.118 | 32.637
19 | 1.988 | 0.06687 | -0.117 | 29.736
19.5 | 1.957 | 0.07225 | -0.116 | 27.081
20 | 1.922 | 0.07809 | -0.116 | 24.608

## 76. Re 5M Mach 0.10 (2)
BIGFOIL.COM POLAR EXPORT
MID 393
MID 393 |  |  |  | Cl Max: | 2.0378 | at alpha= | 16 | deg
XFOIL ncrit=9 |  |  |  | L/D Max: | 187.847 | at alpha= | 6.5 | deg
Re: | 5000000 |  |  | Cd Min: | 0.09014 | at alpha= | 20 | deg
Mach: | 0.1 |  |  | Cl=0 at alpha= | -5.4655 | deg
|  |  |  | @ Cl=0.1, Cd= | 0.00718
|  |  |  | @ Cl=0.4, Cd= | 0.0068164
|  |  |  | @ Cl=0.6, Cd= | 0.0067158
alpha (deg) | Cl | Cd | Cm | Cl/Cd
-17.5 | -1.201 | 0.03905 | -0.1052 | -30.7554
-17 | -1.2225 | 0.02859 | -0.1159 | -42.7597
-16.5 | -1.2207 | 0.02426 | -0.1177 | -50.3174
-16 | -1.1702 | 0.02191 | -0.1207 | -53.4094
-15.5 | -1.1167 | 0.02006 | -0.1228 | -55.668
-15 | -1.065 | 0.01853 | -0.1238 | -57.4744
-14.5 | -1.0225 | 0.0163 | -0.1236 | -62.7301
-14 | -0.9753 | 0.01474 | -0.123 | -66.1669
-13.5 | -0.9236 | 0.01374 | -0.1225 | -67.2198
-13 | -0.8703 | 0.013 | -0.122 | -66.9462
-12.5 | -0.8156 | 0.01239 | -0.1216 | -65.8273
-12 | -0.7602 | 0.01184 | -0.1213 | -64.2061
-11.5 | -0.7042 | 0.01134 | -0.121 | -62.0988
-11 | -0.6477 | 0.0109 | -0.1208 | -59.422
-10.5 | -0.5905 | 0.01047 | -0.1207 | -56.3992
-10 | -0.533 | 0.01009 | -0.1207 | -52.8246
-9.5 | -0.475 | 0.00975 | -0.1207 | -48.7179
-9 | -0.4169 | 0.00944 | -0.1207 | -44.1631
-8.5 | -0.359 | 0.00888 | -0.1208 | -40.4279
-8 | -0.3004 | 0.0085 | -0.1209 | -35.3412
-7.5 | -0.2414 | 0.00824 | -0.1211 | -29.2961
-7 | -0.1822 | 0.00801 | -0.1213 | -22.7466
-6.5 | -0.1229 | 0.00782 | -0.1215 | -15.7161
-6 | -0.0635 | 0.00767 | -0.1217 | -8.279
-5.5 | -0.0041 | 0.00752 | -0.122 | -0.54521
-5 | 0.0553 | 0.00727 | -0.1223 | 7.6066
-4.5 | 0.1149 | 0.00715 | -0.1226 | 16.0699
-4 | 0.1746 | 0.00705 | -0.123 | 24.766
-3.5 | 0.2342 | 0.00698 | -0.1233 | 33.553
-3 | 0.2938 | 0.00687 | -0.1236 | 42.7656
-2.5 | 0.3532 | 0.00684 | -0.124 | 51.6374
-2 | 0.4126 | 0.00681 | -0.1243 | 60.5874
-1.5 | 0.4721 | 0.00678 | -0.1247 | 69.6313
-1 | 0.5315 | 0.00676 | -0.1251 | 78.6243
-0.5 | 0.5907 | 0.00673 | -0.1255 | 87.7712
0 | 0.6498 | 0.00664 | -0.126 | 97.8614
0.5 | 0.7093 | 0.00647 | -0.1267 | 109.6291
1 | 0.7687 | 0.0063 | -0.1274 | 122.0159
1.5 | 0.8276 | 0.00622 | -0.128 | 133.0547
2 | 0.8868 | 0.00607 | -0.1286 | 146.0956
2.5 | 0.9452 | 0.00616 | -0.129 | 153.4416
3 | 1.0031 | 0.00629 | -0.1293 | 159.4754
3.5 | 1.0613 | 0.00642 | -0.1296 | 165.3115
4 | 1.1185 | 0.00661 | -0.1298 | 169.2133
4.5 | 1.176 | 0.00677 | -0.13 | 173.7075
5 | 1.2329 | 0.00696 | -0.1302 | 177.1408
5.5 | 1.2892 | 0.00714 | -0.1303 | 180.5602
6 | 1.3442 | 0.00725 | -0.1301 | 185.4069
6.5 | 1.3957 | 0.00743 | -0.1292 | 187.8466
7 | 1.4503 | 0.00778 | -0.1291 | 186.4139
7.5 | 1.5045 | 0.00813 | -0.1289 | 185.0554
8 | 1.5583 | 0.00849 | -0.1287 | 183.5453
8.5 | 1.6104 | 0.00893 | -0.1282 | 180.3359
9 | 1.6609 | 0.00943 | -0.1275 | 176.1294
9.5 | 1.7091 | 0.01005 | -0.1264 | 170.0597
10 | 1.7568 | 0.01063 | -0.1252 | 165.2681
10.5 | 1.8026 | 0.01126 | -0.1238 | 160.0888
11 | 1.8459 | 0.01195 | -0.1219 | 154.4686
11.5 | 1.8841 | 0.01272 | -0.1192 | 148.1211
12 | 1.9146 | 0.01364 | -0.1151 | 140.3666
12.5 | 1.9401 | 0.01486 | -0.1106 | 130.5585
13 | 1.9624 | 0.01633 | -0.1061 | 120.1715
13.5 | 1.9835 | 0.01803 | -0.1018 | 110.0111
14 | 2.0033 | 0.01998 | -0.0979 | 100.2653
14.5 | 2.0179 | 0.02247 | -0.0941 | 89.8042
15 | 2.0299 | 0.02541 | -0.0907 | 79.8859
15.5 | 2.0366 | 0.02906 | -0.0875 | 70.0826
16 | 2.0378 | 0.03346 | -0.0847 | 60.9026
16.5 | 2.0361 | 0.03848 | -0.0825 | 52.9132
17 | 2.0328 | 0.04394 | -0.0809 | 46.2631
17.5 | 2.0244 | 0.05018 | -0.0796 | 40.3428
18 | 2.0105 | 0.05726 | -0.0787 | 35.1118
18.5 | 1.996 | 0.0646 | -0.0783 | 30.8978
19 | 1.9792 | 0.07245 | -0.0782 | 27.3182
19.5 | 1.9553 | 0.08126 | -0.0786 | 24.0623
20 | 1.9326 | 0.09014 | -0.0795 | 21.44

## 77. Re 5M Mach 0.25 (1)
BIGFOIL.COM POLAR EXPORT
MID 393
MID 393 |  |  |  | Cl Max: | 2.075 | at alpha= | 14 | deg
JavaFoil+Calcfoil stall+Eppler ext transition |  |  |  | L/D Max: | 141.079 | at alpha= | 8 | deg
Re: | 5000000 |  |  | Cd Min: | 0.00956 | at alpha= | -0.5 | deg
Mach: | 0.25 |  |  | Cl=0 at alpha= | -5.7083 | deg
|  |  |  | @ Cl=0.1, Cd= | 0.010159
|  |  |  | @ Cl=0.4, Cd= | 0.010051
|  |  |  | @ Cl=0.6, Cd= | 0.01016
alpha (deg) | Cl | Cd | Cm | Cl/Cd
-18.5 | -0.203 | 0.15395 | -0.059 | -1.318
-18 | -0.249 | 0.14672 | -0.059 | -1.699
-17.5 | -0.288 | 0.14105 | -0.059 | -2.042
-17 | -0.322 | 0.13423 | -0.058 | -2.398
-16.5 | -0.352 | 0.12769 | -0.058 | -2.755
-16 | -0.378 | 0.12172 | -0.059 | -3.106
-15.5 | -0.4 | 0.1148 | -0.059 | -3.488
-15 | -0.419 | 0.11009 | -0.059 | -3.806
-14.5 | -0.432 | 0.10421 | -0.059 | -4.142
-14 | -0.44 | 0.09834 | -0.059 | -4.477
-13.5 | -0.445 | 0.09248 | -0.06 | -4.807
-13 | -0.444 | 0.08739 | -0.06 | -5.086
-12.5 | -0.44 | 0.08214 | -0.062 | -5.359
-12 | -0.431 | 0.07744 | -0.063 | -5.567
-11.5 | -0.418 | 0.07241 | -0.065 | -5.772
-11 | -0.401 | 0.0668 | -0.069 | -6.004
-10.5 | -0.38 | 0.06144 | -0.072 | -6.186
-10 | -0.357 | 0.05388 | -0.08 | -6.633
-9.5 | -0.342 | 0.03551 | -0.097 | -9.641
-9 | -0.344 | 0.01256 | -0.119 | -27.399
-8.5 | -0.308 | 0.01136 | -0.122 | -27.105
-8 | -0.259 | 0.011 | -0.123 | -23.52
-7.5 | -0.207 | 0.01081 | -0.123 | -19.107
-7 | -0.152 | 0.01064 | -0.123 | -14.25
-6.5 | -0.094 | 0.01044 | -0.124 | -9.041
-6 | -0.035 | 0.01032 | -0.124 | -3.415
-5.5 | 0.025 | 0.01025 | -0.124 | 2.472
-5 | 0.087 | 0.01018 | -0.124 | 8.553
-4.5 | 0.15 | 0.01008 | -0.125 | 14.853
-4 | 0.213 | 0.01006 | -0.125 | 21.183
-3.5 | 0.277 | 0.01005 | -0.125 | 27.55
-3 | 0.341 | 0.01006 | -0.125 | 33.905
-2.5 | 0.405 | 0.01005 | -0.126 | 40.33
-2 | 0.47 | 0.01008 | -0.126 | 46.631
-1.5 | 0.534 | 0.0101 | -0.126 | 52.901
-1 | 0.598 | 0.01018 | -0.126 | 58.737
-0.5 | 0.661 | 0.00956 | -0.127 | 69.086
0 | 0.724 | 0.00962 | -0.127 | 75.316
0.5 | 0.787 | 0.00968 | -0.127 | 81.317
1 | 0.85 | 0.00977 | -0.128 | 86.961
1.5 | 0.912 | 0.0098 | -0.128 | 93.093
2 | 0.975 | 0.00991 | -0.128 | 98.386
2.5 | 1.037 | 0.01006 | -0.128 | 103.081
3 | 1.098 | 0.01023 | -0.129 | 107.387
3.5 | 1.16 | 0.01049 | -0.129 | 110.588
4 | 1.221 | 0.01077 | -0.129 | 113.357
4.5 | 1.282 | 0.01111 | -0.129 | 115.4
5 | 1.342 | 0.01144 | -0.129 | 117.337
5.5 | 1.403 | 0.01184 | -0.13 | 118.435
6 | 1.462 | 0.01226 | -0.13 | 119.234
6.5 | 1.521 | 0.01273 | -0.13 | 119.533
7 | 1.58 | 0.01325 | -0.13 | 119.213
7.5 | 1.638 | 0.01384 | -0.131 | 118.344
8 | 1.686 | 0.01195 | -0.13 | 141.079
8.5 | 1.739 | 0.01474 | -0.13 | 117.962
9 | 1.79 | 0.01537 | -0.13 | 116.455
9.5 | 1.836 | 0.01588 | -0.13 | 115.656
10 | 1.88 | 0.01677 | -0.13 | 112.077
10.5 | 1.92 | 0.01787 | -0.13 | 107.446
11 | 1.956 | 0.0193 | -0.129 | 101.326
11.5 | 1.983 | 0.02183 | -0.129 | 90.812
12 | 2.012 | 0.02337 | -0.128 | 86.095
12.5 | 2.037 | 0.02519 | -0.128 | 80.889
13 | 2.05 | 0.02938 | -0.126 | 69.773
13.5 | 2.066 | 0.03248 | -0.125 | 63.598
14 | 2.075 | 0.03503 | -0.125 | 59.236
14.5 | 2.075 | 0.03768 | -0.124 | 55.073
15 | 2.068 | 0.04058 | -0.124 | 50.964
15.5 | 2.054 | 0.0438 | -0.123 | 46.905
16 | 2.032 | 0.04724 | -0.123 | 43.015
16.5 | 2.003 | 0.05077 | -0.122 | 39.452
17 | 1.967 | 0.0547 | -0.121 | 35.952
17.5 | 1.923 | 0.05904 | -0.121 | 32.575
18 | 1.858 | 0.07203 | -0.119 | 25.8
18.5 | 1.8 | 0.07855 | -0.118 | 22.916
19 | 1.736 | 0.08537 | -0.117 | 20.338

## 78. Re 5M Mach 0.25 (2)
BIGFOIL.COM POLAR EXPORT
MID 393
MID 393 |  |  |  | Cl Max: | 2.035 | at alpha= | 15 | deg
XFOIL ncrit=9 |  |  |  | L/D Max: | 187.704 | at alpha= | 6.5 | deg
Re: | 5000000 |  |  | Cd Min: | 0.20008 | at alpha= | -18 | deg
Mach: | 0.25 |  |  | Cl=0 at alpha= | -5.4262 | deg
|  |  |  | @ Cl=0.1, Cd= | 0.0073441
|  |  |  | @ Cl=0.4, Cd= | 0.0069082
|  |  |  | @ Cl=0.6, Cd= | 0.0068464
alpha (deg) | Cl | Cd | Cm | Cl/Cd
-18 | -0.4309 | 0.20008 | -0.0077 | -2.1536
-17.5 | -0.4112 | 0.19432 | -0.0112 | -2.1161
-17 | -0.3914 | 0.18872 | -0.0145 | -2.074
-16.5 | -0.3719 | 0.18303 | -0.0178 | -2.0319
-16 | -0.3536 | 0.17678 | -0.0211 | -2.0002
-15.5 | -0.3378 | 0.16975 | -0.0245 | -1.99
-15 | -0.3245 | 0.16224 | -0.0278 | -2.0001
-13.5 | -0.46 | 0.10273 | -0.0551 | -4.4778
-13 | -0.8573 | 0.02609 | -0.1279 | -32.8593
-12.5 | -0.8454 | 0.01906 | -0.1312 | -44.3547
-12 | -0.7985 | 0.0164 | -0.1309 | -48.689
-11.5 | -0.7438 | 0.01476 | -0.1302 | -50.393
-11 | -0.686 | 0.01356 | -0.1295 | -50.59
-10.5 | -0.6268 | 0.01258 | -0.1288 | -49.8251
-10 | -0.5665 | 0.01172 | -0.1282 | -48.3362
-9.5 | -0.5056 | 0.01104 | -0.1276 | -45.7971
-9 | -0.4441 | 0.01044 | -0.1272 | -42.5383
-8.5 | -0.3821 | 0.00995 | -0.1268 | -38.402
-8 | -0.3202 | 0.00945 | -0.1266 | -33.8836
-7.5 | -0.2586 | 0.00877 | -0.1264 | -29.4869
-7 | -0.1963 | 0.00841 | -0.1263 | -23.3413
-6.5 | -0.134 | 0.00814 | -0.1262 | -16.4619
-6 | -0.0715 | 0.0079 | -0.1262 | -9.0506
-5.5 | -0.0092 | 0.00771 | -0.1262 | -1.1933
-5 | 0.0531 | 0.00751 | -0.1263 | 7.0706
-4.5 | 0.1153 | 0.00729 | -0.1265 | 15.8162
-4 | 0.1774 | 0.00718 | -0.1266 | 24.7075
-3.5 | 0.2394 | 0.00709 | -0.1269 | 33.7659
-3 | 0.3015 | 0.00699 | -0.1271 | 43.133
-2.5 | 0.3635 | 0.00692 | -0.1274 | 52.5289
-2 | 0.4252 | 0.0069 | -0.1277 | 61.6232
-1.5 | 0.4868 | 0.00688 | -0.128 | 70.7558
-1 | 0.5482 | 0.00688 | -0.1283 | 79.6802
-0.5 | 0.6099 | 0.00684 | -0.1287 | 89.1667
0 | 0.6714 | 0.00674 | -0.1292 | 99.6142
0.5 | 0.7327 | 0.00663 | -0.1297 | 110.5128
1 | 0.7945 | 0.00645 | -0.1304 | 123.1783
1.5 | 0.8559 | 0.00634 | -0.131 | 135
2 | 0.9169 | 0.00624 | -0.1316 | 146.9391
2.5 | 0.9778 | 0.00631 | -0.1319 | 154.9604
3 | 1.0381 | 0.00644 | -0.1321 | 161.1957
3.5 | 1.0981 | 0.00663 | -0.1323 | 165.6259
4 | 1.1583 | 0.00679 | -0.1324 | 170.5891
4.5 | 1.2174 | 0.00702 | -0.1324 | 173.4188
5 | 1.2771 | 0.00719 | -0.1325 | 177.6217
5.5 | 1.3357 | 0.00742 | -0.1324 | 180.0135
6 | 1.3931 | 0.00757 | -0.132 | 184.0291
6.5 | 1.4472 | 0.00771 | -0.1308 | 187.7043
7 | 1.5038 | 0.00811 | -0.1303 | 185.4254
7.5 | 1.5593 | 0.00856 | -0.1297 | 182.1612
8 | 1.6147 | 0.00899 | -0.1289 | 179.6107
8.5 | 1.6695 | 0.00942 | -0.1281 | 177.2293
9 | 1.7223 | 0.00994 | -0.1268 | 173.2696
9.5 | 1.7696 | 0.01071 | -0.1247 | 165.2288
10 | 1.8165 | 0.01142 | -0.1226 | 159.063
10.5 | 1.8583 | 0.01219 | -0.1194 | 152.4446
11 | 1.8942 | 0.01304 | -0.1153 | 145.2607
11.5 | 1.9262 | 0.01414 | -0.1109 | 136.2235
12 | 1.9529 | 0.01559 | -0.1061 | 125.2662
12.5 | 1.9767 | 0.01733 | -0.1014 | 114.0623
13 | 1.9951 | 0.0196 | -0.0967 | 101.7908
13.5 | 2.0107 | 0.02231 | -0.0925 | 90.1255
14 | 2.0245 | 0.02548 | -0.0888 | 79.4545
14.5 | 2.0339 | 0.02927 | -0.0856 | 69.4875
15 | 2.035 | 0.03403 | -0.0826 | 59.8002
15.5 | 2.0284 | 0.03984 | -0.0801 | 50.9137
16 | 2.014 | 0.04674 | -0.0782 | 43.0894
16.5 | 1.995 | 0.05436 | -0.0768 | 36.6998
17 | 1.9756 | 0.06233 | -0.0759 | 31.6958
17.5 | 1.9522 | 0.07094 | -0.0756 | 27.519
18 | 1.9277 | 0.07989 | -0.0758 | 24.1294
18.5 | 1.8979 | 0.0897 | -0.0766 | 21.1583
19 | 1.8742 | 0.09893 | -0.0777 | 18.9447
19.5 | 1.8495 | 0.10847 | -0.0794 | 17.0508
20 | 1.8206 | 0.11871 | -0.0819 | 15.3365

## 79. Re 5M Mach 0.50 (1)
BIGFOIL.COM POLAR EXPORT
MID 393
MID 393 |  |  |  | Cl Max: | 1.931 | at alpha= | 10 | deg
JavaFoil+Calcfoil stall+Eppler ext transition |  |  |  | L/D Max: | 130.337 | at alpha= | 5.5 | deg
Re: | 5000000 |  |  | Cd Min: | 0.01031 | at alpha= | 0 | deg
Mach: | 0.5 |  |  | Cl=0 at alpha= | -5.7364 | deg
|  |  |  | @ Cl=0.1, Cd= | 0.010833
|  |  |  | @ Cl=0.4, Cd= | 0.01059
|  |  |  | @ Cl=0.6, Cd= | 0.010686
alpha (deg) | Cl | Cd | Cm | Cl/Cd
-20 | -0.809 | 0.1619 | -0.074 | -5
-19.5 | -0.782 | 0.15619 | -0.074 | -5.006
-19 | -0.754 | 0.15038 | -0.074 | -5.013
-18.5 | -0.726 | 0.14004 | -0.073 | -5.181
-18 | -0.698 | 0.12978 | -0.074 | -5.38
-17.5 | -0.671 | 0.12166 | -0.074 | -5.512
-17 | -0.641 | 0.12477 | -0.072 | -5.138
-16.5 | -0.614 | 0.11521 | -0.073 | -5.326
-16 | -0.586 | 0.1083 | -0.075 | -5.415
-15.5 | -0.556 | 0.10987 | -0.071 | -5.065
-15 | -0.529 | 0.10172 | -0.073 | -5.203
-14.5 | -0.5 | 0.10927 | -0.069 | -4.572
-14 | -0.472 | 0.09527 | -0.07 | -4.95
-13.5 | -0.444 | 0.0876 | -0.073 | -5.074
-13 | -0.415 | 0.08901 | -0.069 | -4.659
-12.5 | -0.387 | 0.08267 | -0.07 | -4.677
-12 | -0.36 | 0.07571 | -0.074 | -4.75
-11.5 | -0.33 | 0.07558 | -0.068 | -4.361
-11 | -0.302 | 0.07083 | -0.07 | -4.257
-10.5 | -0.273 | 0.069 | -0.069 | -3.956
-10 | -0.245 | 0.06471 | -0.069 | -3.779
-9.5 | -0.216 | 0.06052 | -0.07 | -3.574
-9 | -0.188 | 0.0592 | -0.069 | -3.169
-8.5 | -0.159 | 0.05556 | -0.069 | -2.864
-8 | -0.131 | 0.05428 | -0.067 | -2.405
-7.5 | -0.102 | 0.05053 | -0.069 | -2.022
-7 | -0.074 | 0.04907 | -0.067 | -1.5
-6.5 | -0.07 | 0.04658 | -0.066 | -1.508
-6 | -0.029 | 0.04257 | -0.075 | -0.673
-5.5 | 0.026 | 0.01102 | -0.139 | 2.403
-5 | 0.093 | 0.01084 | -0.139 | 8.601
-4.5 | 0.163 | 0.01077 | -0.139 | 15.11
-4 | 0.234 | 0.01066 | -0.14 | 21.938
-3.5 | 0.306 | 0.01061 | -0.14 | 28.834
-3 | 0.378 | 0.01059 | -0.14 | 35.752
-2.5 | 0.451 | 0.01059 | -0.141 | 42.598
-2 | 0.524 | 0.01062 | -0.141 | 49.284
-1.5 | 0.596 | 0.01068 | -0.141 | 55.838
-1 | 0.667 | 0.01079 | -0.141 | 61.845
-0.5 | 0.737 | 0.0109 | -0.142 | 67.625
0 | 0.808 | 0.01031 | -0.142 | 78.37
0.5 | 0.878 | 0.01047 | -0.142 | 83.895
1 | 0.948 | 0.0106 | -0.143 | 89.367
1.5 | 1.017 | 0.01077 | -0.143 | 94.417
2 | 1.086 | 0.01093 | -0.143 | 99.306
2.5 | 1.154 | 0.01119 | -0.143 | 103.146
3 | 1.222 | 0.01155 | -0.144 | 105.878
3.5 | 1.29 | 0.01195 | -0.144 | 107.908
4 | 1.357 | 0.01245 | -0.144 | 109.001
4.5 | 1.423 | 0.01301 | -0.144 | 109.386
5 | 1.489 | 0.0137 | -0.145 | 108.656
5.5 | 1.546 | 0.01186 | -0.144 | 130.337
6 | 1.606 | 0.01476 | -0.144 | 108.871
6.5 | 1.665 | 0.01555 | -0.144 | 107.043
7 | 1.722 | 0.01647 | -0.144 | 104.499
7.5 | 1.775 | 0.0175 | -0.144 | 101.421
8 | 1.824 | 0.01868 | -0.143 | 97.652
8.5 | 1.868 | 0.02007 | -0.143 | 93.11
9 | 1.907 | 0.02175 | -0.142 | 87.689
9.5 | 1.93 | 0.02374 | -0.142 | 81.31
10 | 1.931 | 0.02905 | -0.139 | 66.474
10.5 | 1.931 | 0.03269 | -0.138 | 59.061
11 | 1.913 | 0.03676 | -0.137 | 52.031
11.5 | 1.85 | 0.0479 | -0.134 | 38.632
12 | 1.758 | 0.05466 | -0.132 | 32.168
12.5 | 1.501 | 0.06395 | -0.13 | 23.477
13 | 1.162 | 0.07244 | -0.129 | 16.041
13.5 | 1.185 | 0.07889 | -0.128 | 15.016
14 | 1.206 | 0.08558 | -0.126 | 14.092
14.5 | 1.23 | 0.08729 | -0.125 | 14.093
15 | 1.256 | 0.0924 | -0.125 | 13.598

## 80. Re 5M Mach 0.50 (2)
BIGFOIL.COM POLAR EXPORT
MID 393
MID 393 |  |  |  | Cl Max: | 2.0698 | at alpha= | 11.5 | deg
XFOIL ncrit=9 |  |  |  | L/D Max: | 174.762 | at alpha= | 5.5 | deg
Re: | 5000000 |  |  | Cd Min: | 0.24932 | at alpha= | -20 | deg
Mach: | 0.5 |  |  | Cl=0 at alpha= | -5.2645 | deg
|  |  |  | @ Cl=0.1, Cd= | 0.0087775
|  |  |  | @ Cl=0.4, Cd= | 0.00746
|  |  |  | @ Cl=0.6, Cd= | 0.0073033
alpha (deg) | Cl | Cd | Cm | Cl/Cd
-20 | -0.5156 | 0.24932 | 0.0095 | -2.068
-19.5 | -0.4919 | 0.24206 | 0.0047 | -2.0321
-19 | -0.4683 | 0.23425 | -0.0001 | -1.9991
-18.5 | -0.445 | 0.22641 | -0.0048 | -1.9655
-18 | -0.4239 | 0.21741 | -0.0096 | -1.9498
-17.5 | -0.399 | 0.21108 | -0.0137 | -1.8903
-17 | -0.3747 | 0.20432 | -0.0179 | -1.8339
-16.5 | -0.1465 | 0.15777 | -0.0505 | -0.92857
-16 | -0.3322 | 0.18851 | -0.0262 | -1.7622
-15.5 | -0.3095 | 0.18181 | -0.0298 | -1.7023
-15 | -0.2876 | 0.17503 | -0.0333 | -1.6431
-14.5 | -0.2632 | 0.16748 | -0.038 | -1.5715
-14 | -0.238 | 0.15944 | -0.0433 | -1.4927
-13.5 | -0.2239 | 0.15274 | -0.045 | -1.4659
-13 | -0.2076 | 0.14515 | -0.0483 | -1.4302
-12.5 | -0.1939 | 0.13691 | -0.0518 | -1.4163
-12 | -0.1776 | 0.12981 | -0.0551 | -1.3682
-11.5 | -0.1572 | 0.12376 | -0.0581 | -1.2702
-11 | -0.1387 | 0.11737 | -0.061 | -1.1817
-10.5 | -0.1228 | 0.1105 | -0.0642 | -1.1113
-10 | -0.1097 | 0.10319 | -0.0676 | -1.0631
-9.5 | -0.0998 | 0.09543 | -0.0713 | -1.0458
-9 | -0.0969 | 0.08656 | -0.0758 | -1.1195
-8.5 | -0.0931 | 0.07823 | -0.0807 | -1.1901
-8 | -0.0817 | 0.07128 | -0.0851 | -1.1462
-7.5 | -0.0744 | 0.06365 | -0.0906 | -1.1689
-7 | -0.0747 | 0.05453 | -0.0985 | -1.3699
-6.5 | -0.0735 | 0.03869 | -0.1242 | -1.8997
-6 | -0.0779 | 0.02054 | -0.1418 | -3.7926
-5.5 | -0.0333 | 0.01187 | -0.1453 | -2.8054
-5 | 0.0374 | 0.00962 | -0.1448 | 3.8877
-4.5 | 0.1117 | 0.00862 | -0.1441 | 12.9582
-4 | 0.1862 | 0.00813 | -0.1434 | 22.9028
-3.5 | 0.2602 | 0.00774 | -0.1429 | 33.6176
-3 | 0.3337 | 0.00756 | -0.1426 | 44.1402
-2.5 | 0.4066 | 0.00745 | -0.1423 | 54.5772
-2 | 0.4795 | 0.00733 | -0.1422 | 65.4161
-1.5 | 0.5517 | 0.00731 | -0.1421 | 75.472
-1 | 0.6235 | 0.0073 | -0.1421 | 85.411
-0.5 | 0.6946 | 0.00735 | -0.1421 | 94.5034
0 | 0.7664 | 0.00733 | -0.1422 | 104.5566
1 | 0.9094 | 0.00711 | -0.1429 | 127.9044
1.5 | 0.9813 | 0.00704 | -0.1432 | 139.3892
2 | 1.0532 | 0.00692 | -0.1436 | 152.1965
2.5 | 1.1235 | 0.0071 | -0.1434 | 158.2394
3 | 1.1946 | 0.00727 | -0.1431 | 164.3191
3.5 | 1.2643 | 0.00755 | -0.1424 | 167.457
4 | 1.3346 | 0.00781 | -0.1417 | 170.8835
4.5 | 1.4041 | 0.00813 | -0.1407 | 172.706
5 | 1.4726 | 0.00849 | -0.1394 | 173.4511
5.5 | 1.5414 | 0.00882 | -0.1379 | 174.7619
6 | 1.6071 | 0.00921 | -0.1358 | 174.4951
6.5 | 1.6664 | 0.00955 | -0.1321 | 174.4921
7 | 1.728 | 0.01011 | -0.1289 | 170.9199
7.5 | 1.7824 | 0.01084 | -0.1244 | 164.428
8 | 1.8331 | 0.01181 | -0.1194 | 155.2159
8.5 | 1.8841 | 0.01287 | -0.1147 | 146.3947
9 | 1.9338 | 0.01413 | -0.1098 | 136.8577
9.5 | 1.978 | 0.01579 | -0.1047 | 125.2692
10 | 2.015 | 0.01803 | -0.0994 | 111.7582
10.5 | 2.0434 | 0.02105 | -0.0941 | 97.0736
11 | 2.0621 | 0.025 | -0.0892 | 82.484
11.5 | 2.0698 | 0.02998 | -0.0846 | 69.0394
12 | 2.0617 | 0.03632 | -0.0804 | 56.7649
12.5 | 2.0378 | 0.04404 | -0.0768 | 46.2716
13 | 2.0019 | 0.05297 | -0.074 | 37.7931
13.5 | 1.9587 | 0.0628 | -0.0722 | 31.1895
14 | 1.9187 | 0.0727 | -0.0713 | 26.392
14.5 | 1.8787 | 0.08297 | -0.0712 | 22.6431
15.5 | 1.7973 | 0.10473 | -0.0738 | 17.1613
16 | 1.763 | 0.11558 | -0.0762 | 15.2535
16.5 | 1.7311 | 0.12656 | -0.0795 | 13.6781

## 81. Re 6M Mach 0.00 (1)
BIGFOIL.COM POLAR EXPORT
MID 393
MID 393 |  |  |  | Cl Max: | 2.12 | at alpha= | 15.5 | deg
JavaFoil+Calcfoil stall+Eppler ext transition |  |  |  | L/D Max: | 145.905 | at alpha= | 9 | deg
Re: | 6000000 |  |  | Cd Min: | 0.00931 | at alpha= | -0.5 | deg
Mach: | 0 |  |  | Cl=0 at alpha= | -5.7119 | deg
|  |  |  | @ Cl=0.1, Cd= | 0.0098326
|  |  |  | @ Cl=0.4, Cd= | 0.0097745
|  |  |  | @ Cl=0.6, Cd= | 0.0097034
alpha (deg) | Cl | Cd | Cm | Cl/Cd
-20 | -0.577 | 0.16056 | -0.059 | -3.591
-19.5 | -0.583 | 0.15294 | -0.059 | -3.815
-19 | -0.589 | 0.14591 | -0.059 | -4.04
-18.5 | -0.595 | 0.13945 | -0.06 | -4.264
-18 | -0.598 | 0.13261 | -0.061 | -4.512
-17.5 | -0.6 | 0.12742 | -0.061 | -4.713
-17 | -0.601 | 0.1207 | -0.061 | -4.981
-16.5 | -0.6 | 0.11501 | -0.062 | -5.219
-16 | -0.598 | 0.10816 | -0.064 | -5.529
-15.5 | -0.593 | 0.10258 | -0.065 | -5.781
-15 | -0.586 | 0.09734 | -0.065 | -6.02
-14.5 | -0.576 | 0.09166 | -0.067 | -6.285
-14 | -0.564 | 0.08608 | -0.069 | -6.549
-13.5 | -0.549 | 0.08101 | -0.07 | -6.776
-13 | -0.532 | 0.07541 | -0.072 | -7.059
-12.5 | -0.515 | 0.06748 | -0.077 | -7.637
-12 | -0.497 | 0.05909 | -0.082 | -8.413
-11.5 | -0.489 | 0.04045 | -0.094 | -12.098
-11 | -0.483 | 0.02372 | -0.105 | -20.36
-10.5 | -0.473 | 0.01346 | -0.113 | -35.177
-10 | -0.449 | 0.0118 | -0.118 | -38.028
-9.5 | -0.405 | 0.01124 | -0.118 | -35.997
-9 | -0.358 | 0.01093 | -0.118 | -32.754
-8.5 | -0.309 | 0.01064 | -0.119 | -29.062
-8 | -0.258 | 0.01046 | -0.119 | -24.654
-7.5 | -0.205 | 0.01032 | -0.119 | -19.817
-7 | -0.149 | 0.01016 | -0.119 | -14.696
-6.5 | -0.093 | 0.01008 | -0.12 | -9.187
-6 | -0.034 | 0.01001 | -0.12 | -3.445
-5.5 | 0.025 | 0.0099 | -0.12 | 2.498
-5 | 0.085 | 0.00984 | -0.12 | 8.617
-4.5 | 0.146 | 0.00981 | -0.121 | 14.85
-4 | 0.207 | 0.00978 | -0.121 | 21.156
-3.5 | 0.269 | 0.00978 | -0.121 | 27.48
-3 | 0.331 | 0.0098 | -0.121 | 33.767
-2.5 | 0.393 | 0.00977 | -0.122 | 40.211
-2 | 0.455 | 0.00981 | -0.122 | 46.392
-1.5 | 0.517 | 0.00983 | -0.122 | 52.652
-1 | 0.579 | 0.00991 | -0.122 | 58.418
-0.5 | 0.64 | 0.00931 | -0.123 | 68.739
0 | 0.702 | 0.00934 | -0.123 | 75.167
0.5 | 0.763 | 0.00942 | -0.123 | 80.961
1 | 0.823 | 0.0095 | -0.123 | 86.703
1.5 | 0.884 | 0.00953 | -0.124 | 92.76
2 | 0.944 | 0.0096 | -0.124 | 98.384
2.5 | 1.005 | 0.00969 | -0.124 | 103.683
3 | 1.065 | 0.00986 | -0.124 | 107.946
3.5 | 1.124 | 0.01007 | -0.125 | 111.699
4 | 1.184 | 0.01031 | -0.125 | 114.85
4.5 | 1.243 | 0.01059 | -0.125 | 117.353
5 | 1.302 | 0.01091 | -0.125 | 119.299
5.5 | 1.36 | 0.01124 | -0.126 | 121.072
6 | 1.418 | 0.01158 | -0.126 | 122.488
6.5 | 1.476 | 0.01195 | -0.126 | 123.54
7 | 1.533 | 0.01238 | -0.126 | 123.866
7.5 | 1.59 | 0.01285 | -0.126 | 123.748
8 | 1.646 | 0.01335 | -0.127 | 123.333
8.5 | 1.701 | 0.0139 | -0.127 | 122.379
9 | 1.746 | 0.01197 | -0.126 | 145.905
9.5 | 1.794 | 0.01477 | -0.126 | 121.503
10 | 1.84 | 0.01521 | -0.126 | 120.963
10.5 | 1.884 | 0.01609 | -0.126 | 117.045
11 | 1.921 | 0.01789 | -0.126 | 107.366
11.5 | 1.958 | 0.01899 | -0.126 | 103.109
12 | 1.993 | 0.02008 | -0.125 | 99.262
12.5 | 2.026 | 0.02133 | -0.125 | 94.982
13 | 2.048 | 0.02426 | -0.124 | 84.434
13.5 | 2.073 | 0.02633 | -0.124 | 78.748
14 | 2.092 | 0.0283 | -0.123 | 73.927
14.5 | 2.105 | 0.03025 | -0.123 | 69.596
15 | 2.115 | 0.03233 | -0.122 | 65.407
15.5 | 2.12 | 0.03454 | -0.122 | 61.39
16 | 2.12 | 0.03691 | -0.121 | 57.446
16.5 | 2.116 | 0.03947 | -0.121 | 53.622
17 | 2.109 | 0.04217 | -0.12 | 50.006
17.5 | 2.096 | 0.04525 | -0.12 | 46.312
18 | 2.079 | 0.04854 | -0.119 | 42.833
18.5 | 2.047 | 0.05758 | -0.118 | 35.552
19 | 2.022 | 0.06251 | -0.117 | 32.352
19.5 | 1.995 | 0.06729 | -0.117 | 29.651
20 | 1.965 | 0.0724 | -0.116 | 27.147

## 82. Re 6M Mach 0.00 (2)
BIGFOIL.COM POLAR EXPORT
MID 393
MID 393 |  |  |  | Cl Max: | 2.0565 | at alpha= | 17 | deg
XFOIL ncrit=9 |  |  |  | L/D Max: | 194.678 | at alpha= | 6.5 | deg
Re: | 6000000 |  |  | Cd Min: | 0.08032 | at alpha= | 20 | deg
Mach: | 0 |  |  | Cl=0 at alpha= | -5.4755 | deg
|  |  |  | @ Cl=0.1, Cd= | 0.0069219
|  |  |  | @ Cl=0.4, Cd= | 0.0066078
|  |  |  | @ Cl=0.6, Cd= | 0.0065522
alpha (deg) | Cl | Cd | Cm | Cl/Cd
-19.5 | -1.3394 | 0.04544 | -0.0992 | -29.4762
-19 | -1.378 | 0.03224 | -0.1116 | -42.7419
-18.5 | -1.3744 | 0.02641 | -0.1167 | -52.0409
-18 | -1.3749 | 0.02311 | -0.1157 | -59.4937
-17.5 | -1.3354 | 0.02126 | -0.1163 | -62.8128
-17 | -1.283 | 0.0197 | -0.1182 | -65.1269
-16.5 | -1.2274 | 0.01834 | -0.12 | -66.9248
-16 | -1.174 | 0.01719 | -0.121 | -68.2955
-15.5 | -1.1203 | 0.01616 | -0.1217 | -69.3255
-15 | -1.0707 | 0.01528 | -0.1212 | -70.072
-14.5 | -1.02 | 0.01448 | -0.1207 | -70.442
-14 | -0.971 | 0.01319 | -0.1204 | -73.6164
-13.5 | -0.9191 | 0.01231 | -0.12 | -74.6629
-13 | -0.8655 | 0.01168 | -0.1197 | -74.101
-12.5 | -0.8109 | 0.01119 | -0.1195 | -72.4665
-12 | -0.7556 | 0.01076 | -0.1194 | -70.223
-11.5 | -0.6995 | 0.01035 | -0.1193 | -67.5845
-11 | -0.643 | 0.00998 | -0.1193 | -64.4289
-10.5 | -0.5861 | 0.00963 | -0.1193 | -60.8619
-10 | -0.5289 | 0.00931 | -0.1194 | -56.8099
-9.5 | -0.4713 | 0.00902 | -0.1195 | -52.2506
-9 | -0.4134 | 0.00876 | -0.1196 | -47.1918
-8.5 | -0.3552 | 0.00854 | -0.1198 | -41.5925
-8 | -0.2972 | 0.00811 | -0.1201 | -36.6461
-7.5 | -0.2387 | 0.00783 | -0.1203 | -30.4853
-7 | -0.1799 | 0.00764 | -0.1206 | -23.5471
-6.5 | -0.121 | 0.00747 | -0.1208 | -16.1981
-6 | -0.062 | 0.00733 | -0.1211 | -8.4584
-5.5 | -0.0029 | 0.0072 | -0.1215 | -0.40278
-5 | 0.0563 | 0.00704 | -0.1218 | 7.9972
-4.5 | 0.1155 | 0.00688 | -0.1222 | 16.7878
-4 | 0.1748 | 0.0068 | -0.1225 | 25.7059
-3.5 | 0.2339 | 0.00675 | -0.1229 | 34.6519
-3 | 0.2931 | 0.00669 | -0.1232 | 43.8117
-2.5 | 0.3523 | 0.00664 | -0.1236 | 53.0572
-2 | 0.4115 | 0.0066 | -0.124 | 62.3485
-1.5 | 0.4705 | 0.0066 | -0.1244 | 71.2879
-1 | 0.5294 | 0.0066 | -0.1248 | 80.2121
-0.5 | 0.5883 | 0.00657 | -0.1252 | 89.5434
0 | 0.6474 | 0.00648 | -0.1258 | 99.9074
0.5 | 0.7063 | 0.00636 | -0.1263 | 111.0535
1.5 | 0.8242 | 0.00611 | -0.1276 | 134.8936
2 | 0.8828 | 0.00596 | -0.1283 | 148.1208
2.5 | 0.9411 | 0.00601 | -0.1288 | 156.589
3 | 0.999 | 0.0061 | -0.1292 | 163.7705
3.5 | 1.0563 | 0.00627 | -0.1294 | 168.4689
4 | 1.1139 | 0.00639 | -0.1298 | 174.3192
4.5 | 1.1705 | 0.0066 | -0.13 | 177.3485
5 | 1.2276 | 0.00674 | -0.1303 | 182.1365
5.5 | 1.2836 | 0.00695 | -0.1304 | 184.6906
6 | 1.3391 | 0.00713 | -0.1305 | 187.8121
6.5 | 1.39 | 0.00714 | -0.1296 | 194.6779
7 | 1.444 | 0.00751 | -0.1295 | 192.277
7.5 | 1.4976 | 0.00788 | -0.1293 | 190.0508
8 | 1.5505 | 0.00826 | -0.1291 | 187.7119
8.5 | 1.6033 | 0.00863 | -0.1289 | 185.7822
9 | 1.652 | 0.00924 | -0.128 | 178.7879
9.5 | 1.7008 | 0.00978 | -0.1272 | 173.9059
10 | 1.7485 | 0.01035 | -0.1262 | 168.9372
10.5 | 1.7945 | 0.01096 | -0.1249 | 163.7318
11 | 1.8384 | 0.01162 | -0.1233 | 158.21
11.5 | 1.8791 | 0.01237 | -0.1212 | 151.9078
12 | 1.9115 | 0.01322 | -0.1176 | 144.5915
12.5 | 1.9385 | 0.01427 | -0.1133 | 135.8444
13 | 1.9631 | 0.01552 | -0.109 | 126.4884
13.5 | 1.9867 | 0.01694 | -0.105 | 117.2786
14 | 2.0075 | 0.01865 | -0.101 | 107.6408
14.5 | 2.0244 | 0.02079 | -0.0971 | 97.3737
15 | 2.0367 | 0.02347 | -0.0934 | 86.7789
15.5 | 2.0454 | 0.02669 | -0.09 | 76.6354
16 | 2.0512 | 0.03043 | -0.0871 | 67.4072
16.5 | 2.0552 | 0.03462 | -0.0847 | 59.3645
17 | 2.0565 | 0.03934 | -0.0828 | 52.275
17.5 | 2.0512 | 0.04501 | -0.0812 | 45.5721
18 | 2.0481 | 0.05063 | -0.0802 | 40.4523
18.5 | 2.0373 | 0.05733 | -0.0794 | 35.5364
19 | 2.0209 | 0.06482 | -0.079 | 31.1771
19.5 | 2.0065 | 0.0723 | -0.079 | 27.7524
20 | 1.9881 | 0.08032 | -0.0793 | 24.7522

## 83. Re 6M Mach 0.10 (1)
BIGFOIL.COM POLAR EXPORT
MID 393
MID 393 |  |  |  | Cl Max: | 2.114 | at alpha= | 15.5 | deg
JavaFoil+Calcfoil stall+Eppler ext transition |  |  |  | L/D Max: | 145.79 | at alpha= | 8.5 | deg
Re: | 6000000 |  |  | Cd Min: | 0.00933 | at alpha= | -0.5 | deg
Mach: | 0.1 |  |  | Cl=0 at alpha= | -5.7083 | deg
|  |  |  | @ Cl=0.1, Cd= | 0.0098802
|  |  |  | @ Cl=0.4, Cd= | 0.0097832
|  |  |  | @ Cl=0.6, Cd= | 0.0097459
alpha (deg) | Cl | Cd | Cm | Cl/Cd
-20 | -0.533 | 0.16244 | -0.059 | -3.28
-19.5 | -0.542 | 0.15451 | -0.059 | -3.51
-19 | -0.551 | 0.14927 | -0.059 | -3.692
-18.5 | -0.559 | 0.14098 | -0.059 | -3.963
-18 | -0.565 | 0.1349 | -0.06 | -4.19
-17.5 | -0.57 | 0.12944 | -0.06 | -4.404
-17 | -0.574 | 0.12309 | -0.06 | -4.66
-16.5 | -0.575 | 0.11706 | -0.061 | -4.915
-16 | -0.576 | 0.11015 | -0.063 | -5.225
-15.5 | -0.573 | 0.10434 | -0.064 | -5.494
-15 | -0.569 | 0.09915 | -0.064 | -5.734
-14.5 | -0.561 | 0.09375 | -0.065 | -5.98
-14 | -0.55 | 0.08788 | -0.067 | -6.264
-13.5 | -0.538 | 0.08271 | -0.069 | -6.5
-13 | -0.522 | 0.07763 | -0.07 | -6.727
-12.5 | -0.505 | 0.07202 | -0.073 | -7.007
-12 | -0.487 | 0.06372 | -0.078 | -7.646
-11.5 | -0.472 | 0.05097 | -0.087 | -9.27
-11 | -0.462 | 0.03477 | -0.098 | -13.276
-10.5 | -0.466 | 0.01486 | -0.112 | -31.349
-10 | -0.44 | 0.01189 | -0.116 | -37.008
-9.5 | -0.404 | 0.01141 | -0.119 | -35.413
-9 | -0.358 | 0.01098 | -0.119 | -32.61
-8.5 | -0.309 | 0.01068 | -0.119 | -28.967
-8 | -0.258 | 0.0105 | -0.119 | -24.583
-7.5 | -0.205 | 0.01037 | -0.12 | -19.771
-7 | -0.15 | 0.01021 | -0.12 | -14.668
-6.5 | -0.093 | 0.01009 | -0.12 | -9.211
-6 | -0.035 | 0.01001 | -0.12 | -3.456
-5.5 | 0.025 | 0.00994 | -0.121 | 2.497
-5 | 0.085 | 0.00989 | -0.121 | 8.615
-4.5 | 0.146 | 0.00985 | -0.121 | 14.851
-4 | 0.208 | 0.00982 | -0.122 | 21.165
-3.5 | 0.27 | 0.00983 | -0.122 | 27.477
-3 | 0.332 | 0.0098 | -0.122 | 33.924
-2.5 | 0.395 | 0.00978 | -0.122 | 40.37
-2 | 0.457 | 0.00982 | -0.123 | 46.566
-1.5 | 0.52 | 0.00984 | -0.123 | 52.824
-1 | 0.582 | 0.00992 | -0.123 | 58.63
-0.5 | 0.643 | 0.00933 | -0.123 | 68.909
0 | 0.705 | 0.00937 | -0.124 | 75.294
0.5 | 0.766 | 0.00944 | -0.124 | 81.174
1 | 0.827 | 0.00953 | -0.124 | 86.841
1.5 | 0.888 | 0.00958 | -0.124 | 92.741
2 | 0.949 | 0.00963 | -0.125 | 98.519
2.5 | 1.01 | 0.00973 | -0.125 | 103.73
3 | 1.07 | 0.0099 | -0.125 | 108.05
3.5 | 1.13 | 0.01011 | -0.125 | 111.754
4 | 1.19 | 0.01036 | -0.126 | 114.87
4.5 | 1.249 | 0.01066 | -0.126 | 117.185
5 | 1.308 | 0.01097 | -0.126 | 119.224
5.5 | 1.367 | 0.0113 | -0.126 | 120.964
6 | 1.425 | 0.01167 | -0.126 | 122.17
6.5 | 1.483 | 0.01203 | -0.127 | 123.276
7 | 1.541 | 0.01247 | -0.127 | 123.505
7.5 | 1.598 | 0.01295 | -0.127 | 123.322
8 | 1.654 | 0.01347 | -0.127 | 122.713
8.5 | 1.702 | 0.01167 | -0.127 | 145.79
9 | 1.753 | 0.01209 | -0.127 | 144.954
9.5 | 1.801 | 0.01493 | -0.127 | 120.672
10 | 1.847 | 0.01539 | -0.127 | 119.99
10.5 | 1.89 | 0.01632 | -0.127 | 115.803
11 | 1.926 | 0.01817 | -0.126 | 105.992
11.5 | 1.963 | 0.0193 | -0.126 | 101.682
12 | 1.998 | 0.02045 | -0.126 | 97.712
12.5 | 2.029 | 0.02175 | -0.126 | 93.296
13 | 2.05 | 0.02485 | -0.125 | 82.507
13.5 | 2.073 | 0.02717 | -0.124 | 76.302
14 | 2.092 | 0.02905 | -0.123 | 72.005
14.5 | 2.103 | 0.0311 | -0.123 | 67.634
15 | 2.111 | 0.03327 | -0.122 | 63.449
15.5 | 2.114 | 0.03561 | -0.122 | 59.377
16 | 2.112 | 0.03808 | -0.122 | 55.462
16.5 | 2.105 | 0.04068 | -0.121 | 51.75
17 | 2.093 | 0.04364 | -0.121 | 47.974
17.5 | 2.077 | 0.04692 | -0.12 | 44.274
18 | 2.058 | 0.0502 | -0.12 | 40.99
18.5 | 2.021 | 0.06 | -0.118 | 33.673
19 | 1.992 | 0.0651 | -0.117 | 30.595
19.5 | 1.96 | 0.07017 | -0.117 | 27.935
20 | 1.926 | 0.07553 | -0.116 | 25.494

## 84. Re 6M Mach 0.10 (2)
BIGFOIL.COM POLAR EXPORT
MID 393
MID 393 |  |  |  | Cl Max: | 2.0514 | at alpha= | 16.5 | deg
XFOIL ncrit=9 |  |  |  | L/D Max: | 194.618 | at alpha= | 6.5 | deg
Re: | 6000000 |  |  | Cd Min: | 0.08599 | at alpha= | 20 | deg
Mach: | 0.1 |  |  | Cl=0 at alpha= | -5.4682 | deg
|  |  |  | @ Cl=0.1, Cd= | 0.0069544
|  |  |  | @ Cl=0.4, Cd= | 0.0066269
|  |  |  | @ Cl=0.6, Cd= | 0.0065762
alpha (deg) | Cl | Cd | Cm | Cl/Cd
-18.5 | -1.2927 | 0.04083 | -0.1054 | -31.6605
-18 | -1.3174 | 0.02978 | -0.1164 | -44.2377
-17.5 | -1.3287 | 0.02459 | -0.1184 | -54.0342
-17 | -1.2906 | 0.0221 | -0.12 | -58.3982
-16.5 | -1.2381 | 0.0202 | -0.1222 | -61.2921
-16 | -1.1834 | 0.01864 | -0.1238 | -63.4871
-15.5 | -1.1313 | 0.01733 | -0.1243 | -65.2799
-15 | -1.0814 | 0.01623 | -0.1238 | -66.6297
-14.5 | -1.031 | 0.01528 | -0.1232 | -67.4738
-14 | -0.9788 | 0.01443 | -0.1226 | -67.8309
-13.5 | -0.9285 | 0.01313 | -0.1222 | -70.7159
-13 | -0.8756 | 0.01219 | -0.1218 | -71.8294
-12.5 | -0.8206 | 0.01156 | -0.1214 | -70.9862
-12 | -0.7647 | 0.01106 | -0.1211 | -69.141
-11.5 | -0.7079 | 0.01061 | -0.1209 | -66.7201
-11 | -0.6506 | 0.01021 | -0.1208 | -63.7218
-10.5 | -0.5931 | 0.00983 | -0.1207 | -60.3357
-10 | -0.5351 | 0.00947 | -0.1207 | -56.5048
-9.5 | -0.4768 | 0.00916 | -0.1207 | -52.0524
-9 | -0.4183 | 0.00887 | -0.1208 | -47.159
-8.5 | -0.3594 | 0.00863 | -0.1209 | -41.6454
-8 | -0.3007 | 0.00824 | -0.121 | -36.4927
-7.5 | -0.2417 | 0.0079 | -0.1212 | -30.5949
-7 | -0.1824 | 0.00769 | -0.1214 | -23.7191
-6.5 | -0.123 | 0.00751 | -0.1217 | -16.3782
-6 | -0.0634 | 0.00736 | -0.1219 | -8.6141
-5.5 | -0.0038 | 0.00723 | -0.1222 | -0.52559
-5 | 0.0559 | 0.00708 | -0.1225 | 7.8955
-4.5 | 0.1156 | 0.00691 | -0.1229 | 16.7294
-4 | 0.1753 | 0.00682 | -0.1232 | 25.7038
-3.5 | 0.2349 | 0.00677 | -0.1235 | 34.6972
-3 | 0.2945 | 0.0067 | -0.1239 | 43.9552
-2.5 | 0.3541 | 0.00665 | -0.1242 | 53.2481
-2 | 0.4138 | 0.00662 | -0.1246 | 62.5076
-1.5 | 0.4733 | 0.00661 | -0.125 | 71.6036
-1 | 0.5325 | 0.00661 | -0.1254 | 80.5598
-0.5 | 0.5918 | 0.00659 | -0.1258 | 89.8027
0 | 0.6513 | 0.00649 | -0.1263 | 100.3544
0.5 | 0.7106 | 0.00638 | -0.1269 | 111.3793
1 | 0.7699 | 0.00624 | -0.1276 | 123.3814
1.5 | 0.8294 | 0.00614 | -0.1282 | 135.0814
2 | 0.8884 | 0.00598 | -0.1289 | 148.5619
2.5 | 0.9469 | 0.00604 | -0.1293 | 156.7715
3 | 1.0054 | 0.00612 | -0.1297 | 164.281
3.5 | 1.063 | 0.0063 | -0.13 | 168.7302
4 | 1.1211 | 0.00643 | -0.1303 | 174.3546
4.5 | 1.1782 | 0.00663 | -0.1305 | 177.7074
5 | 1.2355 | 0.00679 | -0.1307 | 181.9588
5.5 | 1.2921 | 0.00699 | -0.1309 | 184.8498
6 | 1.3479 | 0.00719 | -0.1309 | 187.4687
6.5 | 1.3993 | 0.00719 | -0.1299 | 194.6175
7 | 1.4537 | 0.00757 | -0.1298 | 192.0343
7.5 | 1.5078 | 0.00794 | -0.1296 | 189.8992
8 | 1.561 | 0.00834 | -0.1292 | 187.1703
8.5 | 1.614 | 0.00872 | -0.1289 | 185.0917
9 | 1.6633 | 0.00932 | -0.128 | 178.4657
9.5 | 1.7123 | 0.00988 | -0.127 | 173.3097
10 | 1.7602 | 0.01046 | -0.1259 | 168.2792
10.5 | 1.8063 | 0.01109 | -0.1245 | 162.8765
11 | 1.8499 | 0.01178 | -0.1227 | 157.0374
11.5 | 1.8895 | 0.01255 | -0.1202 | 150.5578
12 | 1.9195 | 0.01346 | -0.116 | 142.6077
12.5 | 1.9453 | 0.01462 | -0.1115 | 133.0575
13 | 1.9692 | 0.016 | -0.1071 | 123.075
13.5 | 1.992 | 0.01755 | -0.103 | 113.5043
14 | 2.0129 | 0.01938 | -0.0991 | 103.8648
14.5 | 2.0282 | 0.02176 | -0.0951 | 93.2077
15 | 2.0394 | 0.02469 | -0.0915 | 82.6002
15.5 | 2.0462 | 0.02826 | -0.0882 | 72.4062
16.5 | 2.0514 | 0.03701 | -0.0832 | 55.4283
17 | 2.0508 | 0.04211 | -0.0814 | 48.701
17.5 | 2.0417 | 0.04837 | -0.08 | 42.21
18 | 2.0359 | 0.05445 | -0.0791 | 37.3903
18.5 | 2.0221 | 0.06163 | -0.0785 | 32.8103
19 | 2.0045 | 0.0694 | -0.0782 | 28.8833
19.5 | 1.9873 | 0.07734 | -0.0785 | 25.6956
20 | 1.9654 | 0.08599 | -0.0791 | 22.8561

## 85. Re 6M Mach 0.25 (1)
BIGFOIL.COM POLAR EXPORT
MID 393
MID 393 |  |  |  | Cl Max: | 2.08 | at alpha= | 14 | deg
JavaFoil+Calcfoil stall+Eppler ext transition |  |  |  | L/D Max: | 142.84 | at alpha= | 8 | deg
Re: | 6000000 |  |  | Cd Min: | 0.00947 | at alpha= | -0.5 | deg
Mach: | 0.25 |  |  | Cl=0 at alpha= | -5.7083 | deg
|  |  |  | @ Cl=0.1, Cd= | 0.0099997
|  |  |  | @ Cl=0.4, Cd= | 0.0099108
|  |  |  | @ Cl=0.6, Cd= | 0.010041
alpha (deg) | Cl | Cd | Cm | Cl/Cd
-18.5 | -0.203 | 0.15333 | -0.059 | -1.324
-18 | -0.249 | 0.14532 | -0.059 | -1.716
-17.5 | -0.288 | 0.14047 | -0.059 | -2.051
-17 | -0.322 | 0.13305 | -0.059 | -2.42
-16.5 | -0.352 | 0.12613 | -0.059 | -2.791
-16 | -0.378 | 0.12057 | -0.059 | -3.137
-15.5 | -0.401 | 0.11464 | -0.06 | -3.495
-15 | -0.419 | 0.10804 | -0.06 | -3.88
-14.5 | -0.432 | 0.10197 | -0.06 | -4.236
-14 | -0.441 | 0.09644 | -0.06 | -4.568
-13.5 | -0.445 | 0.09124 | -0.061 | -4.876
-13 | -0.445 | 0.08625 | -0.062 | -5.159
-12.5 | -0.441 | 0.08104 | -0.064 | -5.439
-12 | -0.432 | 0.07617 | -0.065 | -5.67
-11.5 | -0.419 | 0.07103 | -0.067 | -5.898
-11 | -0.402 | 0.06492 | -0.072 | -6.2
-10.5 | -0.382 | 0.05903 | -0.076 | -6.473
-10 | -0.368 | 0.04336 | -0.092 | -8.481
-9.5 | -0.375 | 0.01527 | -0.115 | -24.581
-9 | -0.351 | 0.01157 | -0.121 | -30.285
-8.5 | -0.308 | 0.01113 | -0.122 | -27.666
-8 | -0.259 | 0.01078 | -0.123 | -24.009
-7.5 | -0.207 | 0.01058 | -0.123 | -19.518
-7 | -0.152 | 0.01045 | -0.123 | -14.505
-6.5 | -0.094 | 0.01026 | -0.124 | -9.199
-6 | -0.035 | 0.01019 | -0.124 | -3.459
-5.5 | 0.025 | 0.01008 | -0.124 | 2.513
-5 | 0.087 | 0.01001 | -0.124 | 8.703
-4.5 | 0.15 | 0.00996 | -0.125 | 15.041
-4 | 0.213 | 0.00993 | -0.125 | 21.47
-3.5 | 0.277 | 0.00991 | -0.125 | 27.934
-3 | 0.341 | 0.00992 | -0.125 | 34.396
-2.5 | 0.405 | 0.00991 | -0.126 | 40.923
-2 | 0.47 | 0.00993 | -0.126 | 47.313
-1.5 | 0.534 | 0.00997 | -0.126 | 53.58
-1 | 0.598 | 0.01006 | -0.126 | 59.404
-0.5 | 0.661 | 0.00947 | -0.127 | 69.786
0 | 0.724 | 0.00952 | -0.127 | 76.076
0.5 | 0.787 | 0.00959 | -0.127 | 82.104
1 | 0.85 | 0.00969 | -0.128 | 87.673
1.5 | 0.912 | 0.00978 | -0.128 | 93.306
2 | 0.975 | 0.00984 | -0.128 | 99.084
2.5 | 1.037 | 0.00994 | -0.128 | 104.297
3 | 1.098 | 0.01013 | -0.129 | 108.416
3.5 | 1.16 | 0.01035 | -0.129 | 112.034
4 | 1.221 | 0.01065 | -0.129 | 114.643
4.5 | 1.282 | 0.01098 | -0.129 | 116.753
5 | 1.342 | 0.01134 | -0.129 | 118.378
5.5 | 1.403 | 0.01171 | -0.13 | 119.738
6 | 1.462 | 0.01212 | -0.13 | 120.621
6.5 | 1.521 | 0.01257 | -0.13 | 121.045
7 | 1.58 | 0.01308 | -0.13 | 120.828
7.5 | 1.638 | 0.01366 | -0.131 | 119.926
8 | 1.687 | 0.01181 | -0.13 | 142.84
8.5 | 1.74 | 0.01227 | -0.13 | 141.824
9 | 1.791 | 0.01519 | -0.13 | 117.865
9.5 | 1.837 | 0.01591 | -0.13 | 115.452
10 | 1.881 | 0.01655 | -0.13 | 113.644
10.5 | 1.921 | 0.01772 | -0.13 | 108.387
11 | 1.953 | 0.01994 | -0.129 | 97.913
11.5 | 1.986 | 0.02131 | -0.129 | 93.162
12 | 2.015 | 0.02277 | -0.128 | 88.497
12.5 | 2.04 | 0.02457 | -0.128 | 83.056
13 | 2.052 | 0.02892 | -0.126 | 70.941
13.5 | 2.07 | 0.03138 | -0.126 | 65.97
14 | 2.08 | 0.03376 | -0.125 | 61.618
14.5 | 2.08 | 0.03632 | -0.125 | 57.251
15 | 2.073 | 0.03904 | -0.124 | 53.112
15.5 | 2.06 | 0.04207 | -0.124 | 48.965
16 | 2.037 | 0.04542 | -0.123 | 44.846
16.5 | 2.008 | 0.04887 | -0.122 | 41.082
17 | 1.971 | 0.05274 | -0.122 | 37.375
17.5 | 1.915 | 0.06354 | -0.12 | 30.132
18 | 1.862 | 0.06971 | -0.119 | 26.714
18.5 | 1.804 | 0.07619 | -0.118 | 23.676
19 | 1.74 | 0.08286 | -0.117 | 20.994

## 86. Re 6M Mach 0.25 (2)
BIGFOIL.COM POLAR EXPORT
MID 393
MID 393 |  |  |  | Cl Max: | 2.046 | at alpha= | 15 | deg
XFOIL ncrit=9 |  |  |  | L/D Max: | 192.886 | at alpha= | 6.5 | deg
Re: | 6000000 |  |  | Cd Min: | 0.11442 | at alpha= | 20 | deg
Mach: | 0.25 |  |  | Cl=0 at alpha= | -5.4287 | deg
|  |  |  | @ Cl=0.1, Cd= | 0.0071331
|  |  |  | @ Cl=0.4, Cd= | 0.0067243
|  |  |  | @ Cl=0.6, Cd= | 0.00668
alpha (deg) | Cl | Cd | Cm | Cl/Cd
-14 | -0.9035 | 0.03718 | -0.1142 | -24.3007
-13.5 | -0.9258 | 0.02522 | -0.1301 | -36.709
-13 | -0.8972 | 0.02087 | -0.1315 | -42.9899
-12.5 | -0.8531 | 0.01804 | -0.1314 | -47.2894
-12 | -0.803 | 0.01577 | -0.131 | -50.9195
-11.5 | -0.7518 | 0.01333 | -0.1305 | -56.3991
-11 | -0.6926 | 0.0122 | -0.1297 | -56.7705
-10.5 | -0.6318 | 0.01143 | -0.129 | -55.2756
-10 | -0.5703 | 0.01078 | -0.1284 | -52.9035
-9.5 | -0.5084 | 0.01024 | -0.1278 | -49.6484
-9 | -0.4462 | 0.00973 | -0.1274 | -45.8582
-8.5 | -0.3837 | 0.00928 | -0.127 | -41.347
-8 | -0.3211 | 0.00894 | -0.1267 | -35.9172
-7.5 | -0.2586 | 0.00861 | -0.1265 | -30.0348
-7 | -0.1965 | 0.00805 | -0.1264 | -24.4099
-6.5 | -0.134 | 0.00777 | -0.1264 | -17.2458
-6 | -0.0714 | 0.00757 | -0.1264 | -9.432
-5.5 | -0.0089 | 0.0074 | -0.1264 | -1.2027
-5 | 0.0535 | 0.00726 | -0.1265 | 7.3691
-4.5 | 0.1158 | 0.00709 | -0.1267 | 16.3329
-4 | 0.1783 | 0.00693 | -0.1269 | 25.7287
-3.5 | 0.2405 | 0.00685 | -0.1272 | 35.1095
-3 | 0.3026 | 0.0068 | -0.1274 | 44.5
-2.5 | 0.3645 | 0.00673 | -0.1277 | 54.1605
-2 | 0.4262 | 0.00672 | -0.128 | 63.4226
-1.5 | 0.4881 | 0.00669 | -0.1283 | 72.9596
-1 | 0.5498 | 0.00668 | -0.1287 | 82.3054
-0.5 | 0.6112 | 0.00668 | -0.129 | 91.497
0 | 0.6726 | 0.00663 | -0.1294 | 101.448
0.5 | 0.7345 | 0.00649 | -0.13 | 113.1741
1 | 0.796 | 0.00636 | -0.1307 | 125.1572
1.5 | 0.8574 | 0.00629 | -0.1312 | 136.3116
2 | 0.9191 | 0.0061 | -0.132 | 150.6721
2.5 | 0.9797 | 0.00619 | -0.1323 | 158.2714
3 | 1.0404 | 0.00629 | -0.1326 | 165.4054
3.5 | 1.1007 | 0.00645 | -0.1328 | 170.6512
4 | 1.1605 | 0.00665 | -0.1329 | 174.5113
4.5 | 1.2207 | 0.00681 | -0.133 | 179.2511
5 | 1.2796 | 0.00705 | -0.133 | 181.5035
5.5 | 1.3392 | 0.00723 | -0.133 | 185.2282
6 | 1.3974 | 0.00746 | -0.1328 | 187.319
6.5 | 1.4505 | 0.00752 | -0.1315 | 192.8856
7 | 1.5073 | 0.00792 | -0.131 | 190.3157
7.5 | 1.5637 | 0.00832 | -0.1305 | 187.9447
8 | 1.6196 | 0.00873 | -0.1298 | 185.5212
8.5 | 1.6737 | 0.00921 | -0.1288 | 181.7264
9 | 1.7258 | 0.00978 | -0.1275 | 176.4622
9.5 | 1.7749 | 0.01046 | -0.1257 | 169.6845
10 | 1.8226 | 0.01115 | -0.1236 | 163.4619
10.5 | 1.8668 | 0.01189 | -0.121 | 157.0059
11 | 1.9022 | 0.01274 | -0.1167 | 149.3093
11.5 | 1.9336 | 0.01383 | -0.1121 | 139.812
12 | 1.9598 | 0.01526 | -0.1071 | 128.4273
12.5 | 1.9819 | 0.01705 | -0.1021 | 116.2405
13 | 2.0023 | 0.01916 | -0.0975 | 104.5042
13.5 | 2.0208 | 0.02164 | -0.0934 | 93.3826
14 | 2.0359 | 0.02464 | -0.0897 | 82.6258
14.5 | 2.0445 | 0.02842 | -0.0862 | 71.9388
15 | 2.046 | 0.03309 | -0.0831 | 61.8314
15.5 | 2.0404 | 0.03877 | -0.0806 | 52.6283
16 | 2.028 | 0.04537 | -0.0785 | 44.6991
16.5 | 2.0122 | 0.05264 | -0.077 | 38.2257
17 | 1.997 | 0.06012 | -0.0761 | 33.2169
17.5 | 1.9726 | 0.06874 | -0.0756 | 28.6965
18 | 1.9524 | 0.07717 | -0.0757 | 25.3
18.5 | 1.9291 | 0.08603 | -0.0761 | 22.4236
19 | 1.8994 | 0.09591 | -0.0772 | 19.804
19.5 | 1.8744 | 0.1054 | -0.0787 | 17.7837
20 | 1.8541 | 0.11442 | -0.0806 | 16.2043

## 87. Re 6M Mach 0.50 (1)
BIGFOIL.COM POLAR EXPORT
MID 393
MID 393 |  |  |  | Cl Max: | 1.934 | at alpha= | 10 | deg
JavaFoil+Calcfoil stall+Eppler ext transition |  |  |  | L/D Max: | 132.379 | at alpha= | 5.5 | deg
Re: | 6000000 |  |  | Cd Min: | 0.01019 | at alpha= | 0 | deg
Mach: | 0.5 |  |  | Cl=0 at alpha= | -5.7364 | deg
|  |  |  | @ Cl=0.1, Cd= | 0.010699
|  |  |  | @ Cl=0.4, Cd= | 0.010379
|  |  |  | @ Cl=0.6, Cd= | 0.010555
alpha (deg) | Cl | Cd | Cm | Cl/Cd
-20 | -0.81 | 0.15242 | -0.075 | -5.317
-19.5 | -0.783 | 0.14154 | -0.076 | -5.534
-19 | -0.754 | 0.14992 | -0.074 | -5.031
-18.5 | -0.726 | 0.1385 | -0.074 | -5.241
-18 | -0.699 | 0.12693 | -0.075 | -5.505
-17.5 | -0.672 | 0.12 | -0.076 | -5.597
-17 | -0.641 | 0.12345 | -0.072 | -5.195
-16.5 | -0.614 | 0.11421 | -0.074 | -5.379
-16 | -0.588 | 0.10564 | -0.077 | -5.566
-15.5 | -0.557 | 0.10966 | -0.072 | -5.077
-15 | -0.53 | 0.09966 | -0.075 | -5.32
-14.5 | -0.5 | 0.10161 | -0.071 | -4.923
-14 | -0.472 | 0.09378 | -0.072 | -5.037
-13.5 | -0.447 | 0.08501 | -0.078 | -5.254
-13 | -0.415 | 0.08805 | -0.07 | -4.713
-12.5 | -0.387 | 0.08156 | -0.071 | -4.745
-12 | -0.361 | 0.07325 | -0.079 | -4.93
-11.5 | -0.33 | 0.075 | -0.07 | -4.4
-11 | -0.302 | 0.06973 | -0.072 | -4.332
-10.5 | -0.273 | 0.06817 | -0.071 | -4.009
-10 | -0.245 | 0.0638 | -0.071 | -3.839
-9.5 | -0.217 | 0.05931 | -0.074 | -3.657
-9 | -0.188 | 0.05804 | -0.071 | -3.237
-8.5 | -0.16 | 0.05388 | -0.074 | -2.965
-8 | -0.131 | 0.05336 | -0.068 | -2.448
-7.5 | -0.102 | 0.04968 | -0.072 | -2.06
-7 | -0.074 | 0.04869 | -0.068 | -1.512
-6.5 | -0.07 | 0.04609 | -0.067 | -1.525
-6 | -0.029 | 0.0405 | -0.083 | -0.713
-5.5 | 0.026 | 0.01086 | -0.139 | 2.439
-5 | 0.093 | 0.01071 | -0.139 | 8.704
-4.5 | 0.163 | 0.0106 | -0.139 | 15.357
-4 | 0.234 | 0.01051 | -0.14 | 22.259
-3.5 | 0.306 | 0.01046 | -0.14 | 29.244
-3 | 0.378 | 0.01037 | -0.14 | 36.477
-2.5 | 0.451 | 0.0104 | -0.141 | 43.371
-2 | 0.524 | 0.01046 | -0.141 | 50.072
-1.5 | 0.596 | 0.01055 | -0.141 | 56.481
-1 | 0.667 | 0.01064 | -0.141 | 62.723
-0.5 | 0.737 | 0.01073 | -0.142 | 68.697
0 | 0.808 | 0.01019 | -0.142 | 79.283
0.5 | 0.878 | 0.01034 | -0.142 | 84.897
1 | 0.948 | 0.0105 | -0.143 | 90.267
1.5 | 1.017 | 0.01068 | -0.143 | 95.238
2 | 1.086 | 0.01082 | -0.143 | 100.312
2.5 | 1.154 | 0.01107 | -0.143 | 104.226
3 | 1.222 | 0.0114 | -0.144 | 107.241
3.5 | 1.29 | 0.01182 | -0.144 | 109.115
4 | 1.357 | 0.01227 | -0.144 | 110.634
4.5 | 1.423 | 0.01284 | -0.144 | 110.817
5 | 1.489 | 0.01351 | -0.145 | 110.23
5.5 | 1.546 | 0.01168 | -0.144 | 132.379
6 | 1.607 | 0.01455 | -0.144 | 110.428
6.5 | 1.666 | 0.01534 | -0.144 | 108.57
7 | 1.723 | 0.01626 | -0.144 | 105.937
7.5 | 1.777 | 0.01724 | -0.144 | 103.051
8 | 1.826 | 0.01837 | -0.144 | 99.391
8.5 | 1.87 | 0.01972 | -0.143 | 94.861
9 | 1.909 | 0.02146 | -0.143 | 88.953
9.5 | 1.932 | 0.02375 | -0.142 | 81.338
10 | 1.934 | 0.02852 | -0.14 | 67.8
10.5 | 1.934 | 0.03179 | -0.139 | 60.86
11 | 1.916 | 0.03576 | -0.137 | 53.588
11.5 | 1.854 | 0.04637 | -0.134 | 39.986
12 | 1.762 | 0.05293 | -0.133 | 33.289
12.5 | 1.505 | 0.06175 | -0.131 | 24.369
13 | 1.165 | 0.06975 | -0.129 | 16.698
13.5 | 1.188 | 0.07591 | -0.128 | 15.644
14 | 1.21 | 0.08213 | -0.127 | 14.732
14.5 | 1.238 | 0.08312 | -0.127 | 14.89
15 | 1.262 | 0.08814 | -0.126 | 14.32

## 88. Re 6M Mach 0.50 (2)
BIGFOIL.COM POLAR EXPORT
MID 393
MID 393 |  |  |  | Cl Max: | 2.0847 | at alpha= | 11.5 | deg
XFOIL ncrit=9 |  |  |  | L/D Max: | 181.714 | at alpha= | 6.5 | deg
Re: | 6000000 |  |  | Cd Min: | 0.24634 | at alpha= | -20 | deg
Mach: | 0.5 |  |  | Cl=0 at alpha= | -5.2537 | deg
|  |  |  | @ Cl=0.1, Cd= | 0.008293
|  |  |  | @ Cl=0.4, Cd= | 0.0071832
|  |  |  | @ Cl=0.6, Cd= | 0.0071
alpha (deg) | Cl | Cd | Cm | Cl/Cd
-20 | -0.5205 | 0.24634 | 0.0089 | -2.1129
-19.5 | -0.4954 | 0.2397 | 0.0043 | -2.0668
-19 | -0.4706 | 0.23281 | -0.0004 | -2.0214
-18.5 | -0.4459 | 0.22593 | -0.0049 | -1.9736
-18 | -0.4221 | 0.21867 | -0.0093 | -1.9303
-17.5 | -0.399 | 0.21112 | -0.0137 | -1.8899
-17 | -0.3764 | 0.20344 | -0.018 | -1.8502
-16.5 | -0.3549 | 0.19553 | -0.0223 | -1.8151
-16 | -0.3369 | 0.18644 | -0.0267 | -1.807
-15.5 | -0.3135 | 0.18018 | -0.0302 | -1.7399
-15 | -0.2902 | 0.1738 | -0.0337 | -1.6697
-14.5 | -0.2588 | 0.166 | -0.0403 | -1.559
-14 | -0.2445 | 0.1597 | -0.0416 | -1.531
-13.5 | -0.2265 | 0.15254 | -0.0448 | -1.4849
-13 | -0.2085 | 0.14521 | -0.0482 | -1.4359
-12.5 | -0.1935 | 0.13735 | -0.0517 | -1.4088
-12 | -0.1797 | 0.12933 | -0.0552 | -1.3895
-11.5 | -0.1659 | 0.12188 | -0.0586 | -1.3612
-11 | -0.1483 | 0.1153 | -0.0617 | -1.2862
-10.5 | -0.1324 | 0.10856 | -0.0649 | -1.2196
-10 | -0.1184 | 0.10151 | -0.0683 | -1.1664
-9.5 | -0.1053 | 0.09443 | -0.0718 | -1.1151
-9 | -0.101 | 0.08591 | -0.0762 | -1.1756
-8.5 | -0.0971 | 0.07756 | -0.081 | -1.2519
-8 | -0.1003 | 0.06834 | -0.0873 | -1.4677
-7.5 | -0.0967 | 0.06015 | -0.0937 | -1.6076
-7 | -0.1005 | 0.05066 | -0.1029 | -1.9838
-6.5 | -0.0917 | 0.03367 | -0.1309 | -2.7235
-6 | -0.0868 | 0.01787 | -0.1437 | -4.8573
-5.5 | -0.0362 | 0.01041 | -0.1461 | -3.4774
-5 | 0.0373 | 0.00892 | -0.1453 | 4.1816
-4.5 | 0.1123 | 0.00817 | -0.1445 | 13.7454
-3.5 | 0.2616 | 0.00745 | -0.1433 | 35.1141
-3 | 0.3355 | 0.00728 | -0.143 | 46.0852
-2.5 | 0.4088 | 0.00717 | -0.1428 | 57.0153
-2 | 0.4815 | 0.00711 | -0.1426 | 67.7215
-1.5 | 0.5535 | 0.0071 | -0.1425 | 77.9577
-1 | 0.6257 | 0.0071 | -0.1426 | 88.1268
-0.5 | 0.6976 | 0.00711 | -0.1426 | 98.1153
0 | 0.7688 | 0.00715 | -0.1427 | 107.5245
0.5 | 0.8405 | 0.00708 | -0.1429 | 118.7147
1 | 0.9126 | 0.00696 | -0.1434 | 131.1207
1.5 | 0.9841 | 0.00692 | -0.1437 | 142.211
2 | 1.0564 | 0.00678 | -0.1441 | 155.8112
2.5 | 1.1277 | 0.00688 | -0.1441 | 163.9099
3 | 1.1982 | 0.00709 | -0.1437 | 168.9986
3.5 | 1.2694 | 0.0073 | -0.1433 | 173.8904
4 | 1.339 | 0.00761 | -0.1425 | 175.9527
4.5 | 1.4096 | 0.00788 | -0.1416 | 178.8832
5 | 1.479 | 0.00822 | -0.1404 | 179.927
5.5 | 1.5471 | 0.00861 | -0.1388 | 179.6864
6 | 1.6158 | 0.00895 | -0.1371 | 180.5363
6.5 | 1.6754 | 0.00922 | -0.1336 | 181.7137
7 | 1.7377 | 0.00983 | -0.1305 | 176.7752
7.5 | 1.7955 | 0.01043 | -0.1263 | 172.1477
8 | 1.8474 | 0.01132 | -0.1214 | 163.1979
8.5 | 1.8982 | 0.01235 | -0.1164 | 153.7004
9 | 1.9458 | 0.01363 | -0.1112 | 142.7586
9.5 | 1.9929 | 0.01511 | -0.1062 | 131.8928
10 | 2.0327 | 0.01715 | -0.1008 | 118.5248
10.5 | 2.0597 | 0.02014 | -0.0952 | 102.2691
11 | 2.0784 | 0.024 | -0.09 | 86.6
11.5 | 2.0847 | 0.02901 | -0.0852 | 71.8614
12 | 2.0756 | 0.03538 | -0.0808 | 58.6659
12.5 | 2.052 | 0.04307 | -0.0772 | 47.6434
13 | 2.0184 | 0.05178 | -0.0742 | 38.9803
13.5 | 1.9832 | 0.06089 | -0.0722 | 32.5702
14 | 1.9441 | 0.07065 | -0.071 | 27.5173
14.5 | 1.8988 | 0.0813 | -0.0709 | 23.3555
15 | 1.8594 | 0.0918 | -0.0715 | 20.2549
15.5 | 1.8191 | 0.1027 | -0.073 | 17.7128
16 | 1.782 | 0.11375 | -0.0754 | 15.6659
16.5 | 1.7461 | 0.12504 | -0.0788 | 13.9643

## 89. Re 7M Mach 0.00 (1)
BIGFOIL.COM POLAR EXPORT
MID 393
MID 393 |  |  |  | Cl Max: | 2.125 | at alpha= | 15.5 | deg
JavaFoil+Calcfoil stall+Eppler ext transition |  |  |  | L/D Max: | 147.186 | at alpha= | 9 | deg
Re: | 7000000 |  |  | Cd Min: | 0.00926 | at alpha= | -0.5 | deg
Mach: | 0 |  |  | Cl=0 at alpha= | -5.7119 | deg
|  |  |  | @ Cl=0.1, Cd= | 0.0097302
|  |  |  | @ Cl=0.4, Cd= | 0.0096611
|  |  |  | @ Cl=0.6, Cd= | 0.0096141
alpha (deg) | Cl | Cd | Cm | Cl/Cd
-20 | -0.577 | 0.15771 | -0.06 | -3.658
-19.5 | -0.584 | 0.1514 | -0.06 | -3.856
-19 | -0.59 | 0.14487 | -0.06 | -4.072
-18.5 | -0.595 | 0.13766 | -0.061 | -4.323
-18 | -0.599 | 0.13114 | -0.062 | -4.567
-17.5 | -0.601 | 0.12538 | -0.062 | -4.794
-17 | -0.602 | 0.11941 | -0.062 | -5.04
-16.5 | -0.601 | 0.11337 | -0.063 | -5.301
-16 | -0.599 | 0.10668 | -0.065 | -5.613
-15.5 | -0.594 | 0.10097 | -0.066 | -5.884
-15 | -0.587 | 0.09549 | -0.067 | -6.148
-14.5 | -0.577 | 0.09012 | -0.068 | -6.404
-14 | -0.565 | 0.08412 | -0.071 | -6.72
-13.5 | -0.551 | 0.07848 | -0.073 | -7.022
-13 | -0.535 | 0.07247 | -0.075 | -7.382
-12.5 | -0.521 | 0.06237 | -0.081 | -8.346
-12 | -0.508 | 0.0498 | -0.089 | -10.191
-11.5 | -0.511 | 0.02637 | -0.103 | -19.391
-11 | -0.494 | 0.01851 | -0.109 | -26.715
-10.5 | -0.479 | 0.01225 | -0.115 | -39.121
-10 | -0.449 | 0.01143 | -0.118 | -39.255
-9.5 | -0.405 | 0.01099 | -0.118 | -36.809
-9 | -0.358 | 0.01074 | -0.118 | -33.342
-8.5 | -0.309 | 0.01047 | -0.119 | -29.532
-8 | -0.258 | 0.01034 | -0.119 | -24.926
-7.5 | -0.205 | 0.0102 | -0.119 | -20.045
-7 | -0.149 | 0.01004 | -0.119 | -14.871
-6.5 | -0.093 | 0.00993 | -0.12 | -9.322
-6 | -0.034 | 0.00986 | -0.12 | -3.498
-5.5 | 0.025 | 0.00979 | -0.12 | 2.526
-5 | 0.085 | 0.00974 | -0.12 | 8.71
-4.5 | 0.146 | 0.0097 | -0.121 | 15.015
-4 | 0.207 | 0.00967 | -0.121 | 21.404
-3.5 | 0.269 | 0.00967 | -0.121 | 27.789
-3 | 0.331 | 0.00964 | -0.121 | 34.305
-2.5 | 0.393 | 0.00966 | -0.122 | 40.697
-2 | 0.455 | 0.00967 | -0.122 | 47.09
-1.5 | 0.517 | 0.00974 | -0.122 | 53.118
-1 | 0.579 | 0.0098 | -0.122 | 59.078
-0.5 | 0.64 | 0.00926 | -0.123 | 69.097
0 | 0.702 | 0.00926 | -0.123 | 75.766
0.5 | 0.763 | 0.00935 | -0.123 | 81.608
1 | 0.823 | 0.00943 | -0.123 | 87.32
1.5 | 0.884 | 0.00952 | -0.124 | 92.844
2 | 0.944 | 0.00957 | -0.124 | 98.688
2.5 | 1.005 | 0.00966 | -0.124 | 104.011
3 | 1.065 | 0.00979 | -0.124 | 108.771
3.5 | 1.124 | 0.00999 | -0.125 | 112.558
4 | 1.184 | 0.01023 | -0.125 | 115.771
4.5 | 1.243 | 0.01052 | -0.125 | 118.103
5 | 1.302 | 0.01082 | -0.125 | 120.278
5.5 | 1.36 | 0.01114 | -0.126 | 122.064
6 | 1.418 | 0.01148 | -0.126 | 123.569
6.5 | 1.476 | 0.01186 | -0.126 | 124.504
7 | 1.533 | 0.01226 | -0.126 | 125.033
7.5 | 1.59 | 0.01272 | -0.126 | 125.016
8 | 1.646 | 0.01321 | -0.127 | 124.611
8.5 | 1.701 | 0.01372 | -0.127 | 123.944
9 | 1.747 | 0.01187 | -0.126 | 147.186
9.5 | 1.795 | 0.01234 | -0.127 | 145.398
10 | 1.841 | 0.01536 | -0.126 | 119.875
10.5 | 1.884 | 0.016 | -0.126 | 117.749
11 | 1.922 | 0.01768 | -0.126 | 108.716
11.5 | 1.96 | 0.01863 | -0.126 | 105.172
12 | 1.996 | 0.01967 | -0.126 | 101.443
12.5 | 2.028 | 0.02089 | -0.125 | 97.079
13 | 2.05 | 0.02389 | -0.124 | 85.834
13.5 | 2.076 | 0.02577 | -0.124 | 80.569
14 | 2.096 | 0.0275 | -0.123 | 76.229
14.5 | 2.109 | 0.0294 | -0.123 | 71.762
15 | 2.119 | 0.03134 | -0.122 | 67.625
15.5 | 2.125 | 0.03345 | -0.122 | 63.512
16 | 2.125 | 0.03568 | -0.122 | 59.546
16.5 | 2.121 | 0.03816 | -0.121 | 55.58
17 | 2.112 | 0.04086 | -0.121 | 51.699
17.5 | 2.1 | 0.04371 | -0.12 | 48.056
18 | 2.071 | 0.05192 | -0.119 | 39.887
18.5 | 2.05 | 0.05625 | -0.118 | 36.444
19 | 2.026 | 0.06076 | -0.118 | 33.343
19.5 | 1.998 | 0.06566 | -0.117 | 30.435
20 | 1.969 | 0.07037 | -0.116 | 27.978

## 90. Re 7M Mach 0.00 (2)
BIGFOIL.COM POLAR EXPORT
MID 393
MID 393 |  |  |  | Cl Max: | 2.0709 | at alpha= | 17.5 | deg
XFOIL ncrit=9 |  |  |  | L/D Max: | 194.838 | at alpha= | 7 | deg
Re: | 7000000 |  |  | Cd Min: | 0.07795 | at alpha= | 20 | deg
Mach: | 0 |  |  | Cl=0 at alpha= | -5.4789 | deg
|  |  |  | @ Cl=0.1, Cd= | 0.0067749
|  |  |  | @ Cl=0.4, Cd= | 0.00648
|  |  |  | @ Cl=0.6, Cd= | 0.0064328
alpha (deg) | Cl | Cd | Cm | Cl/Cd
-20 | -1.4357 | 0.03834 | -0.107 | -37.4465
-19.5 | -1.4471 | 0.02993 | -0.1145 | -48.3495
-19 | -1.4383 | 0.02508 | -0.1183 | -57.3485
-18.5 | -1.4318 | 0.02223 | -0.1172 | -64.4085
-18 | -1.3953 | 0.02056 | -0.1169 | -67.8648
-17.5 | -1.3433 | 0.01909 | -0.1185 | -70.3667
-17 | -1.2883 | 0.01781 | -0.1201 | -72.3358
-16.5 | -1.2332 | 0.01669 | -0.1213 | -73.8886
-16 | -1.1808 | 0.01572 | -0.1216 | -75.1145
-15.5 | -1.1302 | 0.01487 | -0.1213 | -76.0054
-15 | -1.0792 | 0.01411 | -0.1209 | -76.4848
-14.5 | -1.0275 | 0.01343 | -0.1204 | -76.5078
-14 | -0.9743 | 0.01281 | -0.1201 | -76.0578
-13.5 | -0.9218 | 0.01205 | -0.1198 | -76.4979
-13 | -0.8685 | 0.01126 | -0.1195 | -77.1314
-12.5 | -0.8138 | 0.01072 | -0.1194 | -75.9142
-12 | -0.7581 | 0.01028 | -0.1193 | -73.7451
-11.5 | -0.7017 | 0.00989 | -0.1193 | -70.9505
-11 | -0.6449 | 0.00954 | -0.1193 | -67.5996
-10.5 | -0.5877 | 0.00922 | -0.1193 | -63.7419
-10 | -0.5302 | 0.00891 | -0.1194 | -59.5062
-9.5 | -0.4723 | 0.00864 | -0.1196 | -54.6644
-9 | -0.4142 | 0.00838 | -0.1197 | -49.4272
-8.5 | -0.3558 | 0.00816 | -0.1199 | -43.6029
-8 | -0.2972 | 0.00797 | -0.1202 | -37.2898
-7.5 | -0.2387 | 0.00761 | -0.1204 | -31.3666
-7 | -0.1799 | 0.0074 | -0.1207 | -24.3108
-6.5 | -0.1209 | 0.00723 | -0.121 | -16.722
-6 | -0.0617 | 0.00709 | -0.1213 | -8.7024
-5.5 | -0.0025 | 0.00697 | -0.1216 | -0.35868
-5 | 0.0567 | 0.00687 | -0.122 | 8.2533
-4.5 | 0.1159 | 0.00674 | -0.1223 | 17.1958
-4 | 0.1751 | 0.00665 | -0.1227 | 26.3308
-3.5 | 0.2345 | 0.00658 | -0.1231 | 35.6383
-3 | 0.2939 | 0.00654 | -0.1235 | 44.9388
-2.5 | 0.3531 | 0.00648 | -0.1238 | 54.4907
-2 | 0.4121 | 0.00648 | -0.1242 | 63.5957
-1.5 | 0.4713 | 0.00647 | -0.1246 | 72.8439
-1 | 0.5305 | 0.00645 | -0.125 | 82.2481
-0.5 | 0.5894 | 0.00644 | -0.1255 | 91.5217
0 | 0.6482 | 0.0064 | -0.1259 | 101.2812
0.5 | 0.7075 | 0.00628 | -0.1265 | 112.6592
1 | 0.7664 | 0.00615 | -0.1272 | 124.6179
1.5 | 0.8251 | 0.00609 | -0.1278 | 135.4844
2 | 0.8843 | 0.00588 | -0.1286 | 150.3912
2.5 | 0.9424 | 0.00592 | -0.129 | 159.1892
3 | 1.0004 | 0.006 | -0.1295 | 166.7333
3.5 | 1.0582 | 0.00613 | -0.1298 | 172.6264
4 | 1.1153 | 0.00631 | -0.1301 | 176.7512
4.5 | 1.1727 | 0.00644 | -0.1304 | 182.0963
5 | 1.229 | 0.00665 | -0.1306 | 184.812
5.5 | 1.2858 | 0.00681 | -0.1309 | 188.8106
6 | 1.3415 | 0.00702 | -0.131 | 191.0969
6.5 | 1.3956 | 0.00725 | -0.1309 | 192.4966
7 | 1.4457 | 0.00742 | -0.1299 | 194.8383
7.5 | 1.5003 | 0.00771 | -0.1299 | 194.5914
8 | 1.5537 | 0.00807 | -0.1297 | 192.5279
8.5 | 1.6057 | 0.00849 | -0.1294 | 189.1284
9 | 1.6544 | 0.0091 | -0.1285 | 181.8022
9.5 | 1.7033 | 0.00965 | -0.1277 | 176.5078
10 | 1.7516 | 0.01019 | -0.1268 | 171.894
10.5 | 1.7984 | 0.01076 | -0.1256 | 167.1375
11 | 1.8426 | 0.01142 | -0.1241 | 161.3485
11.5 | 1.8824 | 0.01223 | -0.1219 | 153.9166
12 | 1.9147 | 0.01312 | -0.1183 | 145.9375
12.5 | 1.9426 | 0.0141 | -0.114 | 137.773
13 | 1.9689 | 0.01525 | -0.1099 | 129.1082
13.5 | 1.9933 | 0.01659 | -0.1059 | 120.1507
14 | 2.0145 | 0.01824 | -0.1019 | 110.4441
14.5 | 2.0325 | 0.02026 | -0.098 | 100.3208
15 | 2.045 | 0.02287 | -0.0942 | 89.4185
15.5 | 2.0539 | 0.026 | -0.0907 | 78.9962
16 | 2.0627 | 0.02945 | -0.0879 | 70.0407
16.5 | 2.0683 | 0.03341 | -0.0854 | 61.9066
17 | 2.0682 | 0.03821 | -0.0833 | 54.1272
17.5 | 2.0709 | 0.04297 | -0.0819 | 48.1941
18 | 2.0645 | 0.04888 | -0.0806 | 42.2361
18.5 | 2.0582 | 0.05497 | -0.0797 | 37.4422
19 | 2.0491 | 0.06153 | -0.0792 | 33.3025
19.5 | 2.0304 | 0.06939 | -0.079 | 29.2607
20 | 2.0075 | 0.07795 | -0.0792 | 25.7537

## 91. Re 7M Mach 0.10 (1)
BIGFOIL.COM POLAR EXPORT
MID 393
MID 393 |  |  |  | Cl Max: | 2.119 | at alpha= | 15.5 | deg
JavaFoil+Calcfoil stall+Eppler ext transition |  |  |  | L/D Max: | 146.485 | at alpha= | 9 | deg
Re: | 7000000 |  |  | Cd Min: | 0.00928 | at alpha= | -0.5 | deg
Mach: | 0.1 |  |  | Cl=0 at alpha= | -5.7083 | deg
|  |  |  | @ Cl=0.1, Cd= | 0.0097679
|  |  |  | @ Cl=0.4, Cd= | 0.0096732
|  |  |  | @ Cl=0.6, Cd= | 0.0096536
alpha (deg) | Cl | Cd | Cm | Cl/Cd
-20 | -0.533 | 0.15959 | -0.059 | -3.34
-19.5 | -0.543 | 0.1531 | -0.059 | -3.544
-19 | -0.551 | 0.1475 | -0.06 | -3.738
-18.5 | -0.559 | 0.14121 | -0.06 | -3.958
-18 | -0.566 | 0.13298 | -0.061 | -4.254
-17.5 | -0.571 | 0.12779 | -0.061 | -4.465
-17 | -0.574 | 0.12184 | -0.061 | -4.712
-16.5 | -0.576 | 0.11557 | -0.062 | -4.983
-16 | -0.576 | 0.10887 | -0.064 | -5.293
-15.5 | -0.574 | 0.10321 | -0.065 | -5.562
-15 | -0.569 | 0.09752 | -0.066 | -5.839
-14.5 | -0.562 | 0.09205 | -0.067 | -6.101
-14 | -0.552 | 0.08619 | -0.069 | -6.401
-13.5 | -0.539 | 0.08089 | -0.071 | -6.664
-13 | -0.524 | 0.07523 | -0.073 | -6.968
-12.5 | -0.507 | 0.06912 | -0.076 | -7.339
-12 | -0.493 | 0.05811 | -0.083 | -8.482
-11.5 | -0.488 | 0.03817 | -0.096 | -12.792
-11 | -0.482 | 0.02283 | -0.106 | -21.091
-10.5 | -0.472 | 0.01315 | -0.114 | -35.916
-10 | -0.447 | 0.01161 | -0.118 | -38.505
-9.5 | -0.404 | 0.01113 | -0.119 | -36.288
-9 | -0.358 | 0.01079 | -0.119 | -33.176
-8.5 | -0.309 | 0.01051 | -0.119 | -29.432
-8 | -0.258 | 0.01039 | -0.119 | -24.851
-7.5 | -0.205 | 0.0102 | -0.12 | -20.083
-7 | -0.15 | 0.01005 | -0.12 | -14.901
-6.5 | -0.093 | 0.00998 | -0.12 | -9.305
-6 | -0.035 | 0.00991 | -0.12 | -3.493
-5.5 | 0.025 | 0.00982 | -0.121 | 2.526
-5 | 0.085 | 0.00979 | -0.121 | 8.702
-4.5 | 0.146 | 0.0097 | -0.121 | 15.077
-4 | 0.208 | 0.00968 | -0.122 | 21.479
-3.5 | 0.27 | 0.00967 | -0.122 | 27.909
-3 | 0.332 | 0.00968 | -0.122 | 34.333
-2.5 | 0.395 | 0.00967 | -0.122 | 40.829
-2 | 0.457 | 0.00971 | -0.123 | 47.118
-1.5 | 0.52 | 0.00976 | -0.123 | 53.289
-1 | 0.582 | 0.00981 | -0.123 | 59.29
-0.5 | 0.643 | 0.00928 | -0.123 | 69.294
0 | 0.705 | 0.00929 | -0.124 | 75.911
0.5 | 0.766 | 0.00939 | -0.124 | 81.626
1 | 0.827 | 0.00945 | -0.124 | 87.539
1.5 | 0.888 | 0.00955 | -0.124 | 93.047
2 | 0.949 | 0.0096 | -0.125 | 98.85
2.5 | 1.01 | 0.00969 | -0.125 | 104.147
3 | 1.07 | 0.00983 | -0.125 | 108.876
3.5 | 1.13 | 0.01004 | -0.125 | 112.521
4 | 1.19 | 0.01027 | -0.126 | 115.863
4.5 | 1.249 | 0.01057 | -0.126 | 118.115
5 | 1.308 | 0.01088 | -0.126 | 120.229
5.5 | 1.367 | 0.0112 | -0.126 | 122.021
6 | 1.425 | 0.01155 | -0.126 | 123.372
6.5 | 1.483 | 0.01195 | -0.127 | 124.092
7 | 1.541 | 0.01237 | -0.127 | 124.567
7.5 | 1.598 | 0.01284 | -0.127 | 124.473
8 | 1.654 | 0.01334 | -0.127 | 123.913
8.5 | 1.708 | 0.0139 | -0.128 | 122.95
9 | 1.754 | 0.01197 | -0.127 | 146.485
9.5 | 1.802 | 0.01483 | -0.127 | 121.463
10 | 1.847 | 0.01556 | -0.127 | 118.742
10.5 | 1.89 | 0.01625 | -0.127 | 116.351
11 | 1.927 | 0.01797 | -0.126 | 107.249
11.5 | 1.965 | 0.01894 | -0.126 | 103.735
12 | 2 | 0.02005 | -0.126 | 99.72
12.5 | 2.032 | 0.02134 | -0.126 | 95.218
13 | 2.052 | 0.02453 | -0.125 | 83.653
13.5 | 2.077 | 0.0264 | -0.124 | 78.684
14 | 2.096 | 0.02822 | -0.124 | 74.262
14.5 | 2.108 | 0.03016 | -0.123 | 69.877
15 | 2.116 | 0.03218 | -0.123 | 65.734
15.5 | 2.119 | 0.03442 | -0.122 | 61.559
16 | 2.116 | 0.03683 | -0.122 | 57.453
16.5 | 2.11 | 0.03932 | -0.122 | 53.657
17 | 2.098 | 0.04217 | -0.121 | 49.745
17.5 | 2.082 | 0.04535 | -0.121 | 45.903
18 | 2.049 | 0.05393 | -0.119 | 37.984
18.5 | 2.023 | 0.05864 | -0.118 | 34.508
19 | 1.995 | 0.06322 | -0.118 | 31.56
19.5 | 1.964 | 0.06818 | -0.117 | 28.8
20 | 1.929 | 0.07351 | -0.116 | 26.241

## 92. Re 7M Mach 0.10 (2)
BIGFOIL.COM POLAR EXPORT
MID 393
MID 393 |  |  |  | Cl Max: | 2.0656 | at alpha= | 16.5 | deg
XFOIL ncrit=9 |  |  |  | L/D Max: | 194.586 | at alpha= | 7 | deg
Re: | 7000000 |  |  | Cd Min: | 0.08323 | at alpha= | 20 | deg
Mach: | 0.1 |  |  | Cl=0 at alpha= | -5.4715 | deg
|  |  |  | @ Cl=0.1, Cd= | 0.0067948
|  |  |  | @ Cl=0.4, Cd= | 0.0064924
|  |  |  | @ Cl=0.6, Cd= | 0.0064453
alpha (deg) | Cl | Cd | Cm | Cl/Cd
-19 | -1.3808 | 0.03547 | -0.1122 | -38.9287
-18.5 | -1.3872 | 0.02779 | -0.1193 | -49.9172
-18 | -1.3916 | 0.02352 | -0.1201 | -59.1667
-17.5 | -1.3531 | 0.02134 | -0.1209 | -63.4067
-17 | -1.3009 | 0.01958 | -0.1227 | -66.4402
-16.5 | -1.2446 | 0.01808 | -0.1244 | -68.8385
-16 | -1.1936 | 0.01686 | -0.1245 | -70.7948
-15.5 | -1.1425 | 0.01579 | -0.1242 | -72.3559
-15 | -1.0917 | 0.01487 | -0.1236 | -73.4163
-14.5 | -1.0397 | 0.01406 | -0.1229 | -73.9474
-14 | -0.9862 | 0.01335 | -0.1224 | -73.8727
-13.5 | -0.9321 | 0.01272 | -0.1219 | -73.2783
-13 | -0.8778 | 0.01196 | -0.1216 | -73.3946
-12.5 | -0.8234 | 0.01112 | -0.1213 | -74.0468
-12 | -0.7673 | 0.01057 | -0.1211 | -72.5922
-11.5 | -0.7103 | 0.01012 | -0.1209 | -70.1877
-11 | -0.6526 | 0.00973 | -0.1208 | -67.0709
-10.5 | -0.5948 | 0.00939 | -0.1207 | -63.344
-10 | -0.5365 | 0.00906 | -0.1207 | -59.2163
-9.5 | -0.478 | 0.00876 | -0.1208 | -54.5662
-9 | -0.4191 | 0.00848 | -0.1209 | -49.4222
-8.5 | -0.3601 | 0.00824 | -0.121 | -43.7015
-8 | -0.3008 | 0.00803 | -0.1212 | -37.4595
-7.5 | -0.2418 | 0.0077 | -0.1213 | -31.4026
-7 | -0.1824 | 0.00745 | -0.1216 | -24.4832
-6.5 | -0.1228 | 0.00727 | -0.1218 | -16.8913
-6 | -0.0631 | 0.00712 | -0.1221 | -8.8624
-5.5 | -0.0034 | 0.00699 | -0.1224 | -0.48641
-5 | 0.0563 | 0.00689 | -0.1227 | 8.1713
-4.5 | 0.116 | 0.00676 | -0.123 | 17.1598
-4 | 0.1757 | 0.00667 | -0.1233 | 26.3418
-3.5 | 0.2355 | 0.0066 | -0.1237 | 35.6818
-3 | 0.2953 | 0.00655 | -0.1241 | 45.084
-2.5 | 0.355 | 0.0065 | -0.1245 | 54.6154
-2 | 0.4145 | 0.00649 | -0.1248 | 63.8675
-1.5 | 0.474 | 0.00648 | -0.1252 | 73.1481
-1 | 0.5336 | 0.00646 | -0.1256 | 82.6006
-0.5 | 0.593 | 0.00645 | -0.1261 | 91.938
0 | 0.6521 | 0.00641 | -0.1265 | 101.7317
0.5 | 0.7117 | 0.0063 | -0.1271 | 112.9683
1.5 | 0.8302 | 0.00611 | -0.1283 | 135.8756
2 | 0.8898 | 0.00591 | -0.1291 | 150.5584
2.5 | 0.9484 | 0.00594 | -0.1296 | 159.6633
3 | 1.0067 | 0.00604 | -0.13 | 166.6722
3.5 | 1.065 | 0.00615 | -0.1303 | 173.1707
4 | 1.1225 | 0.00634 | -0.1306 | 177.0505
4.5 | 1.1804 | 0.00648 | -0.1309 | 182.1605
5 | 1.2372 | 0.00669 | -0.1311 | 184.9327
5.5 | 1.2942 | 0.00686 | -0.1313 | 188.6589
6 | 1.3505 | 0.00706 | -0.1314 | 191.289
6.5 | 1.4051 | 0.00729 | -0.1312 | 192.7435
7 | 1.4555 | 0.00748 | -0.1301 | 194.5856
7.5 | 1.5103 | 0.00779 | -0.1301 | 193.8768
8 | 1.5643 | 0.00814 | -0.1299 | 192.1744
8.5 | 1.6168 | 0.00856 | -0.1295 | 188.8785
9 | 1.6658 | 0.00919 | -0.1285 | 181.2622
9.5 | 1.7147 | 0.00976 | -0.1275 | 175.6865
10 | 1.763 | 0.01032 | -0.1265 | 170.8333
10.5 | 1.8099 | 0.01091 | -0.1252 | 165.8937
11 | 1.8536 | 0.01161 | -0.1234 | 159.6555
11.5 | 1.8926 | 0.01244 | -0.1208 | 152.1383
12 | 1.9227 | 0.01335 | -0.1166 | 144.0225
12.5 | 1.9501 | 0.01442 | -0.1123 | 135.2358
13 | 1.9758 | 0.01567 | -0.1081 | 126.0881
13.5 | 2 | 0.01712 | -0.1041 | 116.8224
14 | 2.0211 | 0.01889 | -0.1001 | 106.9931
14.5 | 2.0373 | 0.02114 | -0.0961 | 96.3718
15 | 2.0478 | 0.02406 | -0.0922 | 85.1122
15.5 | 2.0551 | 0.02752 | -0.0889 | 74.6766
16 | 2.0611 | 0.03137 | -0.0861 | 65.7029
16.5 | 2.0656 | 0.03568 | -0.0839 | 57.8924
17 | 2.0634 | 0.04086 | -0.0819 | 50.4993
17.5 | 2.0628 | 0.04617 | -0.0806 | 44.6784
18 | 2.053 | 0.05259 | -0.0794 | 39.0378
18.5 | 2.0438 | 0.05921 | -0.0788 | 34.5178
19 | 2.0313 | 0.06628 | -0.0783 | 30.6473
19.5 | 2.0128 | 0.07425 | -0.0784 | 27.1084
20 | 1.9873 | 0.08323 | -0.0788 | 23.8772

## 93. Re 7M Mach 0.25 (1)
BIGFOIL.COM POLAR EXPORT
MID 393
MID 393 |  |  |  | Cl Max: | 2.084 | at alpha= | 14 | deg
JavaFoil+Calcfoil stall+Eppler ext transition |  |  |  | L/D Max: | 144.316 | at alpha= | 8 | deg
Re: | 7000000 |  |  | Cd Min: | 0.00944 | at alpha= | 0 | deg
Mach: | 0.25 |  |  | Cl=0 at alpha= | -5.7083 | deg
|  |  |  | @ Cl=0.1, Cd= | 0.0098897
|  |  |  | @ Cl=0.4, Cd= | 0.00979
|  |  |  | @ Cl=0.6, Cd= | 0.009926
alpha (deg) | Cl | Cd | Cm | Cl/Cd
-18.5 | -0.203 | 0.15041 | -0.06 | -1.35
-18 | -0.249 | 0.14459 | -0.06 | -1.725
-17.5 | -0.288 | 0.13811 | -0.059 | -2.086
-17 | -0.322 | 0.13268 | -0.059 | -2.428
-16.5 | -0.352 | 0.12541 | -0.06 | -2.808
-16 | -0.378 | 0.11948 | -0.06 | -3.167
-15.5 | -0.401 | 0.11309 | -0.06 | -3.544
-15 | -0.419 | 0.10738 | -0.06 | -3.905
-14.5 | -0.432 | 0.10137 | -0.061 | -4.264
-14 | -0.441 | 0.096 | -0.061 | -4.592
-13.5 | -0.445 | 0.0904 | -0.062 | -4.925
-13 | -0.445 | 0.08502 | -0.063 | -5.239
-12.5 | -0.441 | 0.07986 | -0.065 | -5.526
-12 | -0.432 | 0.07497 | -0.066 | -5.769
-11.5 | -0.42 | 0.0696 | -0.07 | -6.033
-11 | -0.404 | 0.06284 | -0.075 | -6.432
-10.5 | -0.386 | 0.05502 | -0.081 | -7.01
-10 | -0.388 | 0.02684 | -0.105 | -14.472
-9.5 | -0.382 | 0.013 | -0.118 | -29.424
-9 | -0.354 | 0.01143 | -0.122 | -30.952
-8.5 | -0.308 | 0.01088 | -0.122 | -28.294
-8 | -0.259 | 0.01062 | -0.123 | -24.379
-7.5 | -0.207 | 0.01046 | -0.123 | -19.738
-7 | -0.152 | 0.01028 | -0.123 | -14.743
-6.5 | -0.094 | 0.01014 | -0.124 | -9.309
-6 | -0.035 | 0.01004 | -0.124 | -3.509
-5.5 | 0.025 | 0.00996 | -0.124 | 2.542
-5 | 0.087 | 0.0099 | -0.124 | 8.794
-4.5 | 0.15 | 0.00985 | -0.125 | 15.197
-4 | 0.213 | 0.00981 | -0.125 | 21.725
-3.5 | 0.277 | 0.00979 | -0.125 | 28.282
-3 | 0.341 | 0.00979 | -0.125 | 34.834
-2.5 | 0.405 | 0.00979 | -0.126 | 41.413
-2 | 0.47 | 0.00982 | -0.126 | 47.841
-1.5 | 0.534 | 0.00987 | -0.126 | 54.092
-1 | 0.598 | 0.00994 | -0.126 | 60.13
-0.5 | 0.661 | 0.0095 | -0.127 | 69.586
0 | 0.724 | 0.00944 | -0.127 | 76.72
0.5 | 0.787 | 0.00951 | -0.127 | 82.746
1 | 0.85 | 0.00961 | -0.128 | 88.403
1.5 | 0.912 | 0.00972 | -0.128 | 93.909
2 | 0.975 | 0.0098 | -0.128 | 99.464
2.5 | 1.037 | 0.0099 | -0.128 | 104.75
3 | 1.098 | 0.01006 | -0.129 | 109.228
3.5 | 1.16 | 0.01029 | -0.129 | 112.724
4 | 1.221 | 0.01054 | -0.129 | 115.819
4.5 | 1.282 | 0.0109 | -0.129 | 117.632
5 | 1.342 | 0.01125 | -0.129 | 119.332
5.5 | 1.403 | 0.01161 | -0.13 | 120.848
6 | 1.462 | 0.012 | -0.13 | 121.826
6.5 | 1.521 | 0.01245 | -0.13 | 122.205
7 | 1.58 | 0.01296 | -0.13 | 121.936
7.5 | 1.638 | 0.0135 | -0.131 | 121.36
8 | 1.688 | 0.01169 | -0.13 | 144.316
8.5 | 1.74 | 0.01215 | -0.13 | 143.184
9 | 1.792 | 0.01503 | -0.13 | 119.226
9.5 | 1.838 | 0.01581 | -0.13 | 116.299
10 | 1.882 | 0.01672 | -0.13 | 112.563
10.5 | 1.918 | 0.0184 | -0.13 | 104.261
11 | 1.954 | 0.01961 | -0.129 | 99.65
11.5 | 1.988 | 0.02086 | -0.129 | 95.272
12 | 2.018 | 0.0223 | -0.129 | 90.483
12.5 | 2.035 | 0.02571 | -0.127 | 79.167
13 | 2.055 | 0.02827 | -0.127 | 72.684
13.5 | 2.074 | 0.03044 | -0.126 | 68.147
14 | 2.084 | 0.03275 | -0.126 | 63.648
14.5 | 2.084 | 0.03517 | -0.125 | 59.254
15 | 2.078 | 0.03778 | -0.125 | 54.992
15.5 | 2.064 | 0.04069 | -0.124 | 50.73
16 | 2.041 | 0.04394 | -0.123 | 46.46
16.5 | 2.012 | 0.04732 | -0.123 | 42.521
17 | 1.975 | 0.05116 | -0.122 | 38.608
17.5 | 1.918 | 0.06189 | -0.12 | 30.987
18 | 1.865 | 0.06812 | -0.119 | 27.381
18.5 | 1.807 | 0.07405 | -0.119 | 24.405
19 | 1.742 | 0.08068 | -0.118 | 21.597

## 94. Re 7M Mach 0.25 (2)
BIGFOIL.COM POLAR EXPORT
MID 393
MID 393 |  |  |  | Cl Max: | 2.0538 | at alpha= | 15 | deg
XFOIL ncrit=9 |  |  |  | L/D Max: | 194.613 | at alpha= | 7 | deg
Re: | 7000000 |  |  | Cd Min: | 0.21535 | at alpha= | -19 | deg
Mach: | 0.25 |  |  | Cl=0 at alpha= | -5.4313 | deg
|  |  |  | @ Cl=0.1, Cd= | 0.0069392
|  |  |  | @ Cl=0.4, Cd= | 0.0065633
|  |  |  | @ Cl=0.6, Cd= | 0.006552
alpha (deg) | Cl | Cd | Cm | Cl/Cd
-19 | -0.4643 | 0.21535 | 0.0006 | -2.156
-18.5 | -0.4474 | 0.20784 | -0.0035 | -2.1526
-18 | -0.4307 | 0.20046 | -0.0075 | -2.1486
-17.5 | -0.4163 | 0.19214 | -0.0116 | -2.1666
-17 | -0.403 | 0.18428 | -0.0156 | -2.1869
-16.5 | -0.3875 | 0.1772 | -0.0192 | -2.1868
-14.5 | -0.97 | 0.03638 | -0.1166 | -26.663
-14 | -0.9902 | 0.02495 | -0.1319 | -39.6874
-13.5 | -0.9626 | 0.02065 | -0.1331 | -46.615
-13 | -0.919 | 0.01783 | -0.1328 | -51.5423
-12.5 | -0.8674 | 0.01584 | -0.1321 | -54.7601
-12 | -0.8114 | 0.01433 | -0.1313 | -56.6225
-11.5 | -0.753 | 0.01315 | -0.1305 | -57.2624
-11 | -0.6958 | 0.01155 | -0.1298 | -60.2424
-10.5 | -0.6348 | 0.01073 | -0.1291 | -59.1612
-10 | -0.5727 | 0.01015 | -0.1285 | -56.4236
-9.5 | -0.5103 | 0.00968 | -0.1279 | -52.7169
-9 | -0.4476 | 0.00924 | -0.1275 | -48.4416
-8.5 | -0.3849 | 0.00884 | -0.1271 | -43.5407
-8 | -0.322 | 0.00852 | -0.1269 | -37.7934
-7.5 | -0.2592 | 0.00821 | -0.1267 | -31.5713
-7 | -0.1966 | 0.00791 | -0.1265 | -24.8546
-6.5 | -0.134 | 0.00754 | -0.1265 | -17.7719
-6 | -0.0713 | 0.00733 | -0.1265 | -9.7271
-5.5 | -0.0086 | 0.00716 | -0.1266 | -1.2011
-5 | 0.054 | 0.00702 | -0.1267 | 7.6923
-4.5 | 0.1166 | 0.00691 | -0.1269 | 16.8741
-4 | 0.1789 | 0.00676 | -0.1271 | 26.4645
-3.5 | 0.2411 | 0.00669 | -0.1273 | 36.0389
-3 | 0.3032 | 0.00664 | -0.1276 | 45.6627
-2.5 | 0.3654 | 0.00658 | -0.1279 | 55.5319
-2 | 0.4274 | 0.00655 | -0.1282 | 65.2519
-1.5 | 0.4891 | 0.00655 | -0.1286 | 74.6718
-1 | 0.5507 | 0.00656 | -0.1289 | 83.9482
-0.5 | 0.6124 | 0.00655 | -0.1293 | 93.4962
0 | 0.674 | 0.0065 | -0.1297 | 103.6923
0.5 | 0.7354 | 0.00643 | -0.1302 | 114.3701
1 | 0.7974 | 0.00629 | -0.1309 | 126.7727
1.5 | 0.8589 | 0.00621 | -0.1314 | 138.3092
2 | 0.9203 | 0.00606 | -0.1321 | 151.8647
2.5 | 0.9816 | 0.00607 | -0.1326 | 161.7133
3 | 1.042 | 0.00619 | -0.1329 | 168.336
3.5 | 1.1026 | 0.00633 | -0.1331 | 174.1864
4 | 1.1628 | 0.0065 | -0.1333 | 178.8923
4.5 | 1.2225 | 0.0067 | -0.1334 | 182.4627
5 | 1.2824 | 0.00687 | -0.1335 | 186.6667
5.5 | 1.3411 | 0.00713 | -0.1334 | 188.0926
6 | 1.4003 | 0.00732 | -0.1334 | 191.2978
6.5 | 1.4579 | 0.00754 | -0.1331 | 193.3554
7 | 1.5102 | 0.00776 | -0.1316 | 194.6134
7.5 | 1.5664 | 0.00818 | -0.131 | 191.4914
8 | 1.6223 | 0.00859 | -0.1303 | 188.8591
8.5 | 1.6777 | 0.00901 | -0.1296 | 186.2042
9 | 1.7282 | 0.00968 | -0.128 | 178.5331
9.5 | 1.7776 | 0.01035 | -0.1262 | 171.7488
10 | 1.8257 | 0.01102 | -0.1242 | 165.6715
10.5 | 1.8705 | 0.01176 | -0.1216 | 159.0561
11 | 1.9064 | 0.0126 | -0.1174 | 151.3016
11.5 | 1.9382 | 0.01364 | -0.1128 | 142.0968
12 | 1.9655 | 0.01499 | -0.108 | 131.1207
12.5 | 1.986 | 0.01683 | -0.1027 | 118.0036
13 | 2.0076 | 0.01883 | -0.0981 | 106.6171
13.5 | 2.0281 | 0.02116 | -0.0941 | 95.8459
14 | 2.0462 | 0.02391 | -0.0905 | 85.5793
14.5 | 2.0536 | 0.0277 | -0.0868 | 74.1372
15 | 2.0538 | 0.03243 | -0.0836 | 63.3302
15.5 | 2.0497 | 0.03791 | -0.0809 | 54.0675
16 | 2.0393 | 0.04431 | -0.0788 | 46.0235
16.5 | 2.0321 | 0.05067 | -0.0774 | 40.1046
17 | 2.014 | 0.05833 | -0.0762 | 34.5277
17.5 | 1.9985 | 0.06593 | -0.0756 | 30.3125
18 | 1.975 | 0.07464 | -0.0755 | 26.4603
18.5 | 1.9484 | 0.08384 | -0.0758 | 23.2395
19 | 1.9267 | 0.09269 | -0.0766 | 20.7865
19.5 | 1.9017 | 0.10202 | -0.0779 | 18.6405
20 | 1.8739 | 0.11198 | -0.0799 | 16.7342

## 95. Re 7M Mach 0.50 (1)
BIGFOIL.COM POLAR EXPORT
MID 393
MID 393 |  |  |  | Cl Max: | 1.938 | at alpha= | 10.5 | deg
JavaFoil+Calcfoil stall+Eppler ext transition |  |  |  | L/D Max: | 133.62 | at alpha= | 5.5 | deg
Re: | 7000000 |  |  | Cd Min: | 0.0101 | at alpha= | 0 | deg
Mach: | 0.5 |  |  | Cl=0 at alpha= | -5.7167 | deg
|  |  |  | @ Cl=0.1, Cd= | 0.010533
|  |  |  | @ Cl=0.4, Cd= | 0.010256
|  |  |  | @ Cl=0.6, Cd= | 0.010433
alpha (deg) | Cl | Cd | Cm | Cl/Cd
-20 | -0.811 | 0.14852 | -0.075 | -5.459
-19.5 | -0.784 | 0.14008 | -0.076 | -5.596
-19 | -0.754 | 0.1459 | -0.074 | -5.171
-18.5 | -0.726 | 0.13559 | -0.074 | -5.358
-18 | -0.701 | 0.12469 | -0.077 | -5.618
-17.5 | -0.675 | 0.11585 | -0.08 | -5.823
-17 | -0.641 | 0.12288 | -0.073 | -5.221
-16.5 | -0.615 | 0.11239 | -0.076 | -5.473
-16 | -0.59 | 0.10279 | -0.08 | -5.738
-15.5 | -0.557 | 0.10843 | -0.072 | -5.138
-15 | -0.531 | 0.09761 | -0.077 | -5.444
-14.5 | -0.501 | 0.09965 | -0.072 | -5.023
-14 | -0.473 | 0.09281 | -0.074 | -5.096
-13.5 | -0.448 | 0.08248 | -0.082 | -5.434
-13 | -0.416 | 0.08717 | -0.072 | -4.766
-12.5 | -0.388 | 0.07999 | -0.074 | -4.85
-12 | -0.364 | 0.06947 | -0.085 | -5.237
-11.5 | -0.33 | 0.07408 | -0.071 | -4.46
-11 | -0.303 | 0.06835 | -0.075 | -4.429
-10.5 | -0.274 | 0.06725 | -0.073 | -4.07
-10 | -0.245 | 0.06274 | -0.074 | -3.913
-9.5 | -0.218 | 0.05769 | -0.078 | -3.773
-9 | -0.188 | 0.05733 | -0.073 | -3.283
-8.5 | -0.16 | 0.05306 | -0.077 | -3.017
-8 | -0.131 | 0.05314 | -0.069 | -2.459
-7.5 | -0.103 | 0.0488 | -0.075 | -2.103
-7 | -0.074 | 0.04834 | -0.069 | -1.524
-6.5 | -0.07 | 0.04574 | -0.069 | -1.539
-6 | -0.034 | 0.01355 | -0.13 | -2.475
-5.5 | 0.026 | 0.0107 | -0.139 | 2.475
-5 | 0.093 | 0.01054 | -0.139 | 8.842
-4.5 | 0.163 | 0.01047 | -0.139 | 15.543
-4 | 0.234 | 0.01034 | -0.14 | 22.623
-3.5 | 0.306 | 0.01032 | -0.14 | 29.629
-3 | 0.378 | 0.01025 | -0.14 | 36.918
-2.5 | 0.451 | 0.01027 | -0.141 | 43.943
-2 | 0.524 | 0.01037 | -0.141 | 50.487
-1.5 | 0.596 | 0.01043 | -0.141 | 57.142
-1 | 0.667 | 0.01049 | -0.141 | 63.585
-0.5 | 0.737 | 0.01059 | -0.142 | 69.634
0 | 0.808 | 0.0101 | -0.142 | 79.998
0.5 | 0.878 | 0.01024 | -0.142 | 85.733
1 | 0.948 | 0.01039 | -0.143 | 91.221
1.5 | 1.017 | 0.01057 | -0.143 | 96.172
2 | 1.086 | 0.01077 | -0.143 | 100.813
2.5 | 1.154 | 0.01101 | -0.143 | 104.843
3 | 1.222 | 0.0113 | -0.144 | 108.168
3.5 | 1.29 | 0.01169 | -0.144 | 110.335
4 | 1.357 | 0.01216 | -0.144 | 111.604
4.5 | 1.423 | 0.01271 | -0.144 | 111.947
5 | 1.489 | 0.01333 | -0.145 | 111.737
5.5 | 1.547 | 0.01158 | -0.144 | 133.62
6 | 1.608 | 0.01211 | -0.144 | 132.736
6.5 | 1.667 | 0.01519 | -0.144 | 109.709
7 | 1.724 | 0.01607 | -0.144 | 107.269
7.5 | 1.778 | 0.01703 | -0.144 | 104.394
8 | 1.827 | 0.01815 | -0.144 | 100.674
8.5 | 1.872 | 0.0195 | -0.143 | 96.004
9 | 1.91 | 0.02121 | -0.143 | 90.064
9.5 | 1.924 | 0.02525 | -0.141 | 76.212
10 | 1.937 | 0.02818 | -0.14 | 68.716
10.5 | 1.938 | 0.03102 | -0.139 | 62.468
11 | 1.908 | 0.03825 | -0.137 | 49.883
11.5 | 1.858 | 0.04518 | -0.135 | 41.114
12 | 1.766 | 0.05133 | -0.133 | 34.399
12.5 | 1.507 | 0.06012 | -0.131 | 25.075
13 | 1.167 | 0.06793 | -0.13 | 17.178
13.5 | 1.19 | 0.07354 | -0.129 | 16.186
14 | 1.213 | 0.0793 | -0.128 | 15.299
14.5 | 1.242 | 0.08002 | -0.128 | 15.515
15 | 1.266 | 0.08477 | -0.127 | 14.937
15.5 | 1.289 | 0.09004 | -0.126 | 14.321

## 96. Re 7M Mach 0.50 (2)
BIGFOIL.COM POLAR EXPORT
MID 393
MID 393 |  |  |  | Cl Max: | 2.1 | at alpha= | 11.5 | deg
XFOIL ncrit=9 |  |  |  | L/D Max: | 185.512 | at alpha= | 5 | deg
Re: | 7000000 |  |  | Cd Min: | 0.24755 | at alpha= | -20 | deg
Mach: | 0.5 |  |  | Cl=0 at alpha= | -5.2487 | deg
|  |  |  | @ Cl=0.1, Cd= | 0.0079197
|  |  |  | @ Cl=0.4, Cd= | 0.0070023
|  |  |  | @ Cl=0.6, Cd= | 0.0069286
alpha (deg) | Cl | Cd | Cm | Cl/Cd
-20 | -0.519 | 0.24755 | 0.0092 | -2.0965
-19.5 | -0.4977 | 0.23824 | 0.004 | -2.0891
-19 | -0.4725 | 0.23163 | -0.0006 | -2.0399
-18.5 | -0.4474 | 0.22508 | -0.005 | -1.9877
-18 | -0.4232 | 0.21811 | -0.0094 | -1.9403
-17.5 | -0.3998 | 0.21076 | -0.0138 | -1.8969
-17 | -0.3772 | 0.20308 | -0.0181 | -1.8574
-16.5 | -0.3551 | 0.19545 | -0.0223 | -1.8168
-16 | -0.3349 | 0.18732 | -0.0265 | -1.7878
-15.5 | -0.3168 | 0.17887 | -0.0306 | -1.7711
-15 | -0.2878 | 0.17149 | -0.0364 | -1.6782
-14.5 | -0.2693 | 0.16525 | -0.0385 | -1.6297
-14 | -0.2504 | 0.15837 | -0.0416 | -1.5811
-13.5 | -0.2319 | 0.15122 | -0.045 | -1.5335
-13 | -0.2125 | 0.14426 | -0.0484 | -1.473
-12.5 | -0.1955 | 0.13699 | -0.0518 | -1.4271
-12 | -0.1824 | 0.12888 | -0.0554 | -1.4153
-11.5 | -0.1665 | 0.12172 | -0.0586 | -1.3679
-11 | -0.1572 | 0.11351 | -0.0624 | -1.3849
-10.5 | -0.1423 | 0.10662 | -0.0657 | -1.3346
-10 | -0.1268 | 0.09995 | -0.069 | -1.2686
-9.5 | -0.1134 | 0.09297 | -0.0725 | -1.2197
-9 | -0.1062 | 0.08502 | -0.0768 | -1.2491
-8.5 | -0.1053 | 0.07626 | -0.0819 | -1.3808
-8 | -0.1046 | 0.06768 | -0.0877 | -1.5455
-7.5 | -0.1183 | 0.05679 | -0.097 | -2.0831
-6.5 | -0.1086 | 0.02946 | -0.1357 | -3.6864
-6 | -0.096 | 0.01529 | -0.1454 | -6.2786
-5.5 | -0.0378 | 0.00955 | -0.1466 | -3.9581
-5 | 0.0374 | 0.0084 | -0.1457 | 4.4524
-4.5 | 0.113 | 0.00782 | -0.1448 | 14.4501
-4 | 0.1884 | 0.00747 | -0.1441 | 25.2209
-3.5 | 0.2629 | 0.00728 | -0.1436 | 36.1126
-3 | 0.3367 | 0.00708 | -0.1433 | 47.5565
-2.5 | 0.41 | 0.00699 | -0.1431 | 58.6552
-2 | 0.483 | 0.00695 | -0.143 | 69.4964
-1.5 | 0.5556 | 0.00691 | -0.143 | 80.4052
-1 | 0.6274 | 0.00694 | -0.143 | 90.4035
-0.5 | 0.6993 | 0.00697 | -0.143 | 100.33
0 | 0.7712 | 0.00698 | -0.1432 | 110.4871
0.5 | 0.8427 | 0.00695 | -0.1434 | 121.2518
1 | 0.9146 | 0.00687 | -0.1437 | 133.1295
2 | 1.0585 | 0.00671 | -0.1444 | 157.7496
2.5 | 1.1307 | 0.00674 | -0.1446 | 167.7596
3 | 1.2018 | 0.00691 | -0.1443 | 173.9219
3.5 | 1.2725 | 0.00715 | -0.1438 | 177.972
4 | 1.3436 | 0.0074 | -0.1432 | 181.5676
4.5 | 1.4132 | 0.00773 | -0.1423 | 182.8202
5 | 1.4841 | 0.008 | -0.1413 | 185.5125
5.5 | 1.5526 | 0.00839 | -0.1397 | 185.0536
6 | 1.6206 | 0.00879 | -0.1379 | 184.3686
6.5 | 1.6881 | 0.00915 | -0.1358 | 184.4918
7 | 1.7467 | 0.00953 | -0.1319 | 183.2844
8 | 1.8551 | 0.01106 | -0.1225 | 167.7306
8.5 | 1.9094 | 0.01194 | -0.1179 | 159.9162
9 | 1.9596 | 0.01309 | -0.1128 | 149.7021
9.5 | 2.0039 | 0.01463 | -0.1073 | 136.972
10 | 2.0418 | 0.0167 | -0.1017 | 122.2635
10.5 | 2.0717 | 0.01949 | -0.0961 | 106.2955
11 | 2.0931 | 0.02313 | -0.0908 | 90.4929
11.5 | 2.1 | 0.02804 | -0.0858 | 74.893
12 | 2.0878 | 0.03457 | -0.0812 | 60.3934
12.5 | 2.0664 | 0.04207 | -0.0774 | 49.1181
13 | 2.0401 | 0.05016 | -0.0743 | 40.6719
13.5 | 2.0049 | 0.05924 | -0.0721 | 33.8437
14 | 1.9615 | 0.06926 | -0.0709 | 28.3208
14.5 | 1.9231 | 0.07927 | -0.0704 | 24.2601
15 | 1.879 | 0.09007 | -0.071 | 20.8616
15.5 | 1.8352 | 0.10122 | -0.0725 | 18.1308
16.5 | 1.762 | 0.12342 | -0.0779 | 14.2765

## 97. Re 8M Mach 0.00 (1)
BIGFOIL.COM POLAR EXPORT
MID 393
MID 393 |  |  |  | Cl Max: | 2.129 | at alpha= | 16 | deg
JavaFoil+Calcfoil stall+Eppler ext transition |  |  |  | L/D Max: | 148.194 | at alpha= | 9 | deg
Re: | 8000000 |  |  | Cd Min: | 0.00921 | at alpha= | 0 | deg
Mach: | 0 |  |  | Cl=0 at alpha= | -5.7119 | deg
|  |  |  | @ Cl=0.1, Cd= | 0.0096377
|  |  |  | @ Cl=0.4, Cd= | 0.0095634
|  |  |  | @ Cl=0.6, Cd= | 0.0095867
alpha (deg) | Cl | Cd | Cm | Cl/Cd
-20 | -0.577 | 0.1563 | -0.06 | -3.694
-19.5 | -0.584 | 0.14999 | -0.06 | -3.895
-19 | -0.59 | 0.14353 | -0.061 | -4.112
-18.5 | -0.595 | 0.13683 | -0.061 | -4.352
-18 | -0.599 | 0.12963 | -0.062 | -4.624
-17.5 | -0.602 | 0.12446 | -0.063 | -4.834
-17 | -0.602 | 0.11824 | -0.063 | -5.095
-16.5 | -0.602 | 0.11198 | -0.064 | -5.373
-16 | -0.6 | 0.10519 | -0.066 | -5.7
-15.5 | -0.595 | 0.09946 | -0.067 | -5.983
-15 | -0.588 | 0.09395 | -0.069 | -6.261
-14.5 | -0.578 | 0.08868 | -0.07 | -6.52
-14 | -0.567 | 0.08198 | -0.073 | -6.917
-13.5 | -0.553 | 0.07602 | -0.075 | -7.277
-13 | -0.538 | 0.06951 | -0.078 | -7.735
-12.5 | -0.522 | 0.06136 | -0.082 | -8.5
-12 | -0.519 | 0.04061 | -0.095 | -12.784
-11.5 | -0.522 | 0.02092 | -0.107 | -24.969
-11 | -0.501 | 0.01604 | -0.11 | -31.244
-10.5 | -0.484 | 0.01127 | -0.116 | -42.981
-10 | -0.449 | 0.01125 | -0.118 | -39.863
-9.5 | -0.405 | 0.01083 | -0.118 | -37.385
-9 | -0.358 | 0.0106 | -0.118 | -33.806
-8.5 | -0.309 | 0.01037 | -0.119 | -29.824
-8 | -0.258 | 0.01019 | -0.119 | -25.296
-7.5 | -0.205 | 0.01005 | -0.119 | -20.35
-7 | -0.149 | 0.00995 | -0.119 | -15.014
-6.5 | -0.093 | 0.00984 | -0.12 | -9.413
-6 | -0.034 | 0.00976 | -0.12 | -3.532
-5.5 | 0.025 | 0.00969 | -0.12 | 2.551
-5 | 0.085 | 0.00965 | -0.12 | 8.792
-4.5 | 0.146 | 0.0096 | -0.121 | 15.167
-4 | 0.207 | 0.00957 | -0.121 | 21.616
-3.5 | 0.269 | 0.00956 | -0.121 | 28.11
-3 | 0.331 | 0.00955 | -0.121 | 34.656
-2.5 | 0.393 | 0.00956 | -0.122 | 41.119
-2 | 0.455 | 0.00959 | -0.122 | 47.452
-1.5 | 0.517 | 0.00965 | -0.122 | 53.624
-1 | 0.579 | 0.00969 | -0.122 | 59.743
-0.5 | 0.64 | 0.00939 | -0.123 | 68.179
0 | 0.702 | 0.00921 | -0.123 | 76.217
0.5 | 0.763 | 0.00928 | -0.123 | 82.166
1 | 0.823 | 0.00937 | -0.123 | 87.884
1.5 | 0.884 | 0.00947 | -0.124 | 93.355
2 | 0.944 | 0.00955 | -0.124 | 98.886
2.5 | 1.005 | 0.00965 | -0.124 | 104.073
3 | 1.065 | 0.00976 | -0.124 | 109.041
3.5 | 1.124 | 0.00994 | -0.125 | 113.147
4 | 1.184 | 0.01017 | -0.125 | 116.356
4.5 | 1.243 | 0.01046 | -0.125 | 118.816
5 | 1.302 | 0.01076 | -0.125 | 120.995
5.5 | 1.36 | 0.01107 | -0.126 | 122.929
6 | 1.418 | 0.01141 | -0.126 | 124.329
6.5 | 1.476 | 0.01177 | -0.126 | 125.398
7 | 1.533 | 0.01218 | -0.126 | 125.945
7.5 | 1.59 | 0.01263 | -0.126 | 125.881
8 | 1.646 | 0.01309 | -0.127 | 125.715
8.5 | 1.701 | 0.01363 | -0.127 | 124.814
9 | 1.747 | 0.01179 | -0.127 | 148.194
9.5 | 1.795 | 0.01226 | -0.127 | 146.375
10 | 1.841 | 0.01534 | -0.127 | 120.065
10.5 | 1.882 | 0.01679 | -0.126 | 112.091
11 | 1.923 | 0.01744 | -0.126 | 110.288
11.5 | 1.962 | 0.01835 | -0.126 | 106.902
12 | 1.998 | 0.01937 | -0.126 | 103.126
12.5 | 2.024 | 0.02177 | -0.125 | 92.993
13 | 2.052 | 0.02365 | -0.124 | 86.763
13.5 | 2.079 | 0.02515 | -0.124 | 82.66
14 | 2.1 | 0.02678 | -0.124 | 78.405
14.5 | 2.113 | 0.02856 | -0.123 | 73.984
15 | 2.123 | 0.03045 | -0.123 | 69.711
15.5 | 2.128 | 0.0325 | -0.122 | 65.489
16 | 2.129 | 0.03465 | -0.122 | 61.436
16.5 | 2.125 | 0.03708 | -0.122 | 57.302
17 | 2.116 | 0.0397 | -0.121 | 53.306
17.5 | 2.104 | 0.04243 | -0.121 | 49.592
18 | 2.074 | 0.05075 | -0.119 | 40.874
18.5 | 2.053 | 0.05496 | -0.118 | 37.356
19 | 2.029 | 0.05951 | -0.118 | 34.087
19.5 | 2.001 | 0.06405 | -0.117 | 31.246
20 | 1.972 | 0.06875 | -0.117 | 28.684

## 98. Re 8M Mach 0.00 (2)
BIGFOIL.COM POLAR EXPORT
MID 393
MID 393 |  |  |  | Cl Max: | 2.0846 | at alpha= | 17 | deg
XFOIL ncrit=9 |  |  |  | L/D Max: | 199.463 | at alpha= | 7 | deg
Re: | 8000000 |  |  | Cd Min: | 0.07451 | at alpha= | 20 | deg
Mach: | 0 |  |  | Cl=0 at alpha= | -5.479 | deg
|  |  |  | @ Cl=0.1, Cd= | 0.0066476
|  |  |  | @ Cl=0.4, Cd= | 0.0063543
|  |  |  | @ Cl=0.6, Cd= | 0.0063317
alpha (deg) | Cl | Cd | Cm | Cl/Cd
-20 | -1.4989 | 0.0299 | -0.1152 | -50.1304
-19.5 | -1.4893 | 0.0251 | -0.1189 | -59.3347
-19 | -1.4798 | 0.02204 | -0.1189 | -67.1416
-18.5 | -1.4519 | 0.02043 | -0.1171 | -71.0671
-18 | -1.4011 | 0.01897 | -0.1185 | -73.8587
-16.5 | -1.2394 | 0.01562 | -0.1216 | -79.347
-16 | -1.1876 | 0.01476 | -0.1215 | -80.4607
-15.5 | -1.1369 | 0.014 | -0.121 | -81.2071
-15 | -1.0852 | 0.01331 | -0.1206 | -81.5327
-14.5 | -1.0325 | 0.0127 | -0.1202 | -81.2992
-14 | -0.9789 | 0.01216 | -0.1199 | -80.5016
-13.5 | -0.9247 | 0.01167 | -0.1196 | -79.2374
-13 | -0.8702 | 0.0111 | -0.1194 | -78.3964
-12.5 | -0.8156 | 0.01045 | -0.1193 | -78.0478
-12 | -0.7598 | 0.00997 | -0.1192 | -76.2086
-11.5 | -0.7033 | 0.00956 | -0.1192 | -73.5669
-11 | -0.6462 | 0.00922 | -0.1193 | -70.0868
-10.5 | -0.5889 | 0.00891 | -0.1193 | -66.0943
-9.5 | -0.4731 | 0.00836 | -0.1196 | -56.5909
-9 | -0.4148 | 0.00811 | -0.1198 | -51.1467
-8.5 | -0.3562 | 0.00789 | -0.12 | -45.1458
-8 | -0.2975 | 0.00771 | -0.1202 | -38.5863
-7.5 | -0.2387 | 0.00749 | -0.1205 | -31.8692
-7 | -0.1799 | 0.00723 | -0.1208 | -24.8824
-6.5 | -0.1208 | 0.00706 | -0.1211 | -17.1105
-6 | -0.0617 | 0.00693 | -0.1214 | -8.9033
-5.5 | -0.0025 | 0.00682 | -0.1217 | -0.36657
-5 | 0.0569 | 0.00672 | -0.1221 | 8.4673
-4.5 | 0.1164 | 0.00662 | -0.1225 | 17.5831
-4 | 0.1757 | 0.0065 | -0.1228 | 27.0308
-3.5 | 0.235 | 0.00645 | -0.1232 | 36.4341
-3 | 0.2942 | 0.00643 | -0.1236 | 45.7543
-2.5 | 0.3536 | 0.00637 | -0.124 | 55.5102
-2 | 0.4129 | 0.00635 | -0.1244 | 65.0236
-1.5 | 0.4721 | 0.00634 | -0.1248 | 74.4637
-1 | 0.531 | 0.00636 | -0.1252 | 83.4906
-0.5 | 0.5902 | 0.00634 | -0.1257 | 93.0915
0 | 0.6493 | 0.00629 | -0.1261 | 103.2273
0.5 | 0.7081 | 0.00623 | -0.1267 | 113.6597
1 | 0.7673 | 0.00611 | -0.1273 | 125.581
1.5 | 0.8262 | 0.00602 | -0.128 | 137.2425
2 | 0.885 | 0.00587 | -0.1287 | 150.7666
2.5 | 0.9437 | 0.00583 | -0.1293 | 161.8696
3 | 1.0015 | 0.00594 | -0.1297 | 168.6027
3.5 | 1.0595 | 0.00604 | -0.1301 | 175.4139
4 | 1.1169 | 0.00619 | -0.1304 | 180.4362
4.5 | 1.174 | 0.00636 | -0.1307 | 184.5912
5 | 1.231 | 0.00652 | -0.131 | 188.8037
5.5 | 1.2869 | 0.00675 | -0.1311 | 190.6519
6 | 1.3433 | 0.00691 | -0.1314 | 194.3994
6.5 | 1.3978 | 0.00718 | -0.1313 | 194.6797
7 | 1.4481 | 0.00726 | -0.1303 | 199.4628
7.5 | 1.5019 | 0.00762 | -0.1302 | 197.0997
8 | 1.5552 | 0.00799 | -0.13 | 194.6433
8.5 | 1.6068 | 0.00844 | -0.1296 | 190.3791
9 | 1.6565 | 0.00899 | -0.1289 | 184.2603
9.5 | 1.7059 | 0.00951 | -0.1282 | 179.3796
10 | 1.7543 | 0.01005 | -0.1273 | 174.5572
10.5 | 1.8009 | 0.01064 | -0.1261 | 169.2575
11 | 1.8453 | 0.0113 | -0.1246 | 163.3009
11.5 | 1.8857 | 0.01209 | -0.1225 | 155.9719
12 | 1.918 | 0.01302 | -0.1189 | 147.3118
12.5 | 1.9453 | 0.014 | -0.1145 | 138.95
13 | 1.9726 | 0.01508 | -0.1105 | 130.809
13.5 | 1.9969 | 0.0164 | -0.1065 | 121.7622
14 | 2.0183 | 0.01802 | -0.1024 | 112.0033
14.5 | 2.0368 | 0.01999 | -0.0985 | 101.8909
15 | 2.051 | 0.02243 | -0.0948 | 91.44
15.5 | 2.062 | 0.02537 | -0.0913 | 81.2771
16 | 2.0722 | 0.02865 | -0.0885 | 72.3281
16.5 | 2.0775 | 0.03256 | -0.0859 | 63.8053
17 | 2.0846 | 0.03662 | -0.0841 | 56.9252
17.5 | 2.084 | 0.04162 | -0.0823 | 50.0721
18 | 2.0835 | 0.04687 | -0.0811 | 44.4527
18.5 | 2.0776 | 0.05282 | -0.0801 | 39.3336
19 | 2.0642 | 0.05984 | -0.0794 | 34.4953
19.5 | 2.0488 | 0.06721 | -0.0791 | 30.4836
20 | 2.0355 | 0.07451 | -0.0791 | 27.3185

## 99. Re 8M Mach 0.10 (1)
BIGFOIL.COM POLAR EXPORT
MID 393
MID 393 |  |  |  | Cl Max: | 2.123 | at alpha= | 15.5 | deg
JavaFoil+Calcfoil stall+Eppler ext transition |  |  |  | L/D Max: | 147.44 | at alpha= | 9 | deg
Re: | 8000000 |  |  | Cd Min: | 0.00923 | at alpha= | 0 | deg
Mach: | 0.1 |  |  | Cl=0 at alpha= | -5.7083 | deg
|  |  |  | @ Cl=0.1, Cd= | 0.0096703
|  |  |  | @ Cl=0.4, Cd= | 0.0095756
|  |  |  | @ Cl=0.6, Cd= | 0.0096215
alpha (deg) | Cl | Cd | Cm | Cl/Cd
-20 | -0.533 | 0.16015 | -0.06 | -3.33
-19.5 | -0.543 | 0.1516 | -0.06 | -3.582
-19 | -0.552 | 0.14604 | -0.06 | -3.778
-18.5 | -0.559 | 0.13862 | -0.061 | -4.036
-18 | -0.566 | 0.13262 | -0.061 | -4.267
-17.5 | -0.571 | 0.12668 | -0.062 | -4.508
-17 | -0.574 | 0.1203 | -0.062 | -4.776
-16.5 | -0.576 | 0.11458 | -0.063 | -5.03
-16 | -0.577 | 0.10753 | -0.065 | -5.365
-15.5 | -0.575 | 0.1018 | -0.066 | -5.646
-15 | -0.57 | 0.09613 | -0.067 | -5.933
-14.5 | -0.563 | 0.09072 | -0.068 | -6.201
-14 | -0.553 | 0.08507 | -0.07 | -6.495
-13.5 | -0.541 | 0.07885 | -0.073 | -6.858
-13 | -0.526 | 0.07284 | -0.075 | -7.225
-12.5 | -0.51 | 0.06612 | -0.079 | -7.714
-12 | -0.502 | 0.05027 | -0.089 | -9.979
-11.5 | -0.506 | 0.02666 | -0.104 | -18.992
-11 | -0.491 | 0.01865 | -0.109 | -26.302
-10.5 | -0.477 | 0.01217 | -0.115 | -39.186
-10 | -0.447 | 0.01133 | -0.118 | -39.488
-9.5 | -0.404 | 0.01093 | -0.119 | -36.95
-9 | -0.358 | 0.01064 | -0.119 | -33.631
-8.5 | -0.309 | 0.01041 | -0.119 | -29.72
-8 | -0.258 | 0.01024 | -0.119 | -25.218
-7.5 | -0.205 | 0.0101 | -0.12 | -20.3
-7 | -0.15 | 0.00995 | -0.12 | -15.05
-6.5 | -0.093 | 0.00985 | -0.12 | -9.433
-6 | -0.035 | 0.0098 | -0.12 | -3.529
-5.5 | 0.025 | 0.00969 | -0.121 | 2.56
-5 | 0.085 | 0.00969 | -0.121 | 8.787
-4.5 | 0.146 | 0.00961 | -0.121 | 15.221
-4 | 0.208 | 0.00958 | -0.122 | 21.708
-3.5 | 0.27 | 0.00956 | -0.122 | 28.232
-3 | 0.332 | 0.00958 | -0.122 | 34.695
-2.5 | 0.395 | 0.00957 | -0.122 | 41.278
-2 | 0.457 | 0.00964 | -0.123 | 47.455
-1.5 | 0.52 | 0.00966 | -0.123 | 53.825
-1 | 0.582 | 0.00971 | -0.123 | 59.926
-0.5 | 0.643 | 0.00941 | -0.123 | 68.376
0 | 0.705 | 0.00923 | -0.124 | 76.386
0.5 | 0.766 | 0.00932 | -0.124 | 82.234
1 | 0.827 | 0.00939 | -0.124 | 88.134
1.5 | 0.888 | 0.00949 | -0.124 | 93.598
2 | 0.949 | 0.00958 | -0.125 | 99.114
2.5 | 1.01 | 0.00969 | -0.125 | 104.129
3 | 1.07 | 0.0098 | -0.125 | 109.147
3.5 | 1.13 | 0.00998 | -0.125 | 113.202
4 | 1.19 | 0.01021 | -0.126 | 116.451
4.5 | 1.249 | 0.0105 | -0.126 | 118.918
5 | 1.308 | 0.01083 | -0.126 | 120.837
5.5 | 1.367 | 0.01112 | -0.126 | 122.908
6 | 1.425 | 0.01149 | -0.126 | 124.007
6.5 | 1.483 | 0.01185 | -0.127 | 125.132
7 | 1.541 | 0.01228 | -0.127 | 125.5
7.5 | 1.598 | 0.01273 | -0.127 | 125.463
8 | 1.654 | 0.01322 | -0.127 | 125.109
8.5 | 1.708 | 0.01378 | -0.128 | 123.959
9 | 1.754 | 0.0119 | -0.127 | 147.44
9.5 | 1.802 | 0.0124 | -0.127 | 145.398
10 | 1.848 | 0.01551 | -0.127 | 119.136
10.5 | 1.888 | 0.01704 | -0.127 | 110.816
11 | 1.928 | 0.0177 | -0.127 | 108.954
11.5 | 1.967 | 0.01864 | -0.126 | 105.516
12 | 2.002 | 0.01972 | -0.126 | 101.531
12.5 | 2.027 | 0.02226 | -0.125 | 91.099
13 | 2.054 | 0.02419 | -0.125 | 84.892
13.5 | 2.08 | 0.02578 | -0.124 | 80.682
14 | 2.1 | 0.02751 | -0.124 | 76.323
14.5 | 2.111 | 0.0293 | -0.124 | 72.054
15 | 2.119 | 0.03128 | -0.123 | 67.755
15.5 | 2.123 | 0.03343 | -0.123 | 63.495
16 | 2.12 | 0.03577 | -0.122 | 59.259
16.5 | 2.113 | 0.03821 | -0.122 | 55.304
17 | 2.102 | 0.04098 | -0.121 | 51.287
17.5 | 2.086 | 0.04403 | -0.121 | 47.367
18 | 2.051 | 0.05287 | -0.119 | 38.8
18.5 | 2.027 | 0.05719 | -0.119 | 35.433
19 | 1.998 | 0.06191 | -0.118 | 32.269
19.5 | 1.967 | 0.06656 | -0.117 | 29.55
20 | 1.932 | 0.07146 | -0.117 | 27.041

## 100. Re 8M Mach 0.10 (2)
BIGFOIL.COM POLAR EXPORT
MID 393
MID 393 |  |  |  | Cl Max: | 2.0804 | at alpha= | 17 | deg
XFOIL ncrit=9 |  |  |  | L/D Max: | 199.18 | at alpha= | 7 | deg
Re: | 8000000 |  |  | Cd Min: | 0.0799 | at alpha= | 20 | deg
Mach: | 0.1 |  |  | Cl=0 at alpha= | -5.4728 | deg
|  |  |  | @ Cl=0.1, Cd= | 0.0066748
|  |  |  | @ Cl=0.4, Cd= | 0.0063677
|  |  |  | @ Cl=0.6, Cd= | 0.0063536
alpha (deg) | Cl | Cd | Cm | Cl/Cd
-19.5 | -1.4372 | 0.03497 | -0.1137 | -41.0981
-19 | -1.4411 | 0.02775 | -0.1202 | -51.9315
-18.5 | -1.4354 | 0.02338 | -0.1226 | -61.3944
-18 | -1.412 | 0.02122 | -0.1213 | -66.541
-17.5 | -1.361 | 0.01948 | -0.1229 | -69.8665
-16.5 | -1.2533 | 0.01677 | -0.1248 | -74.7346
-16 | -1.2012 | 0.01571 | -0.1247 | -76.4609
-15.5 | -1.1506 | 0.01478 | -0.124 | -77.8484
-15 | -1.0987 | 0.01396 | -0.1233 | -78.7034
-14.5 | -1.0455 | 0.01324 | -0.1227 | -78.9653
-14 | -0.9913 | 0.01261 | -0.1222 | -78.6122
-13.5 | -0.9364 | 0.01206 | -0.1218 | -77.6451
-13 | -0.8807 | 0.01154 | -0.1215 | -76.3172
-12.5 | -0.8249 | 0.01095 | -0.1212 | -75.3333
-12 | -0.769 | 0.01028 | -0.121 | -74.8054
-11.5 | -0.7119 | 0.00979 | -0.1209 | -72.7171
-11 | -0.6541 | 0.0094 | -0.1208 | -69.5851
-10.5 | -0.596 | 0.00906 | -0.1208 | -65.7837
-10 | -0.5376 | 0.00875 | -0.1208 | -61.44
-9.5 | -0.4788 | 0.00847 | -0.1208 | -56.5289
-9 | -0.4197 | 0.0082 | -0.1209 | -51.1829
-8.5 | -0.3605 | 0.00796 | -0.1211 | -45.2889
-8 | -0.3011 | 0.00776 | -0.1212 | -38.8015
-7.5 | -0.2417 | 0.00758 | -0.1214 | -31.8865
-7 | -0.1823 | 0.00728 | -0.1217 | -25.0412
-6.5 | -0.1227 | 0.0071 | -0.1219 | -17.2817
-6 | -0.063 | 0.00696 | -0.1222 | -9.0517
-5 | 0.0565 | 0.00674 | -0.1228 | 8.3828
-4.5 | 0.1165 | 0.00665 | -0.1232 | 17.5188
-4 | 0.1763 | 0.00652 | -0.1235 | 27.0399
-3.5 | 0.2361 | 0.00646 | -0.1239 | 36.548
-3 | 0.2957 | 0.00644 | -0.1242 | 45.9161
-2.5 | 0.3555 | 0.00639 | -0.1246 | 55.6338
-2 | 0.4153 | 0.00636 | -0.125 | 65.2987
-1.5 | 0.4749 | 0.00635 | -0.1254 | 74.7874
-1 | 0.5342 | 0.00637 | -0.1258 | 83.8619
-0.5 | 0.5937 | 0.00636 | -0.1262 | 93.3491
0 | 0.6532 | 0.0063 | -0.1267 | 103.6825
0.5 | 0.7125 | 0.00624 | -0.1273 | 114.1827
1 | 0.772 | 0.00613 | -0.1279 | 125.938
1.5 | 0.8314 | 0.00604 | -0.1285 | 137.649
2 | 0.8905 | 0.0059 | -0.1292 | 150.9322
2.5 | 0.9497 | 0.00585 | -0.1298 | 162.3419
3 | 1.008 | 0.00596 | -0.1302 | 169.1275
3.5 | 1.0662 | 0.00607 | -0.1306 | 175.6507
4 | 1.1242 | 0.00622 | -0.1309 | 180.7395
4.5 | 1.1816 | 0.0064 | -0.1311 | 184.625
5 | 1.2391 | 0.00655 | -0.1314 | 189.1756
5.5 | 1.2955 | 0.00679 | -0.1315 | 190.7953
6 | 1.3523 | 0.00696 | -0.1317 | 194.296
6.5 | 1.4072 | 0.00723 | -0.1317 | 194.6335
7 | 1.458 | 0.00732 | -0.1306 | 199.1803
7.5 | 1.5123 | 0.00767 | -0.1305 | 197.1708
8 | 1.5658 | 0.00807 | -0.1302 | 194.0273
8.5 | 1.618 | 0.00851 | -0.1297 | 190.1293
9 | 1.668 | 0.00907 | -0.1289 | 183.903
9.5 | 1.7176 | 0.00961 | -0.1281 | 178.7305
10 | 1.7662 | 0.01016 | -0.127 | 173.8386
10.5 | 1.8129 | 0.01077 | -0.1257 | 168.3287
11 | 1.857 | 0.01145 | -0.124 | 162.1834
11.5 | 1.8964 | 0.01228 | -0.1215 | 154.43
12 | 1.925 | 0.01327 | -0.1171 | 145.0641
12.5 | 1.9529 | 0.01431 | -0.1128 | 136.471
13.5 | 2.0041 | 0.0169 | -0.1046 | 118.5858
14 | 2.0249 | 0.01866 | -0.1005 | 108.5155
14.5 | 2.042 | 0.02083 | -0.0966 | 98.0317
15 | 2.0546 | 0.02357 | -0.0929 | 87.1701
15.5 | 2.0639 | 0.02681 | -0.0895 | 76.9825
16 | 2.0723 | 0.03041 | -0.0868 | 68.1453
16.5 | 2.0759 | 0.0347 | -0.0843 | 59.8242
17 | 2.0804 | 0.03917 | -0.0825 | 53.1121
17.5 | 2.0769 | 0.04468 | -0.0809 | 46.4839
18 | 2.0742 | 0.05029 | -0.0798 | 41.2448
18.5 | 2.0654 | 0.05677 | -0.079 | 36.3819
19 | 2.0488 | 0.06425 | -0.0785 | 31.8879
19.5 | 2.03 | 0.07224 | -0.0784 | 28.1008
20 | 2.0142 | 0.0799 | -0.0786 | 25.209

## 101. Re 8M Mach 0.25 (1)
BIGFOIL.COM POLAR EXPORT
MID 393
MID 393 |  |  |  | Cl Max: | 2.088 | at alpha= | 14 | deg
JavaFoil+Calcfoil stall+Eppler ext transition |  |  |  | L/D Max: | 144.522 | at alpha= | 8.5 | deg
Re: | 8000000 |  |  | Cd Min: | 0.00938 | at alpha= | 0 | deg
Mach: | 0.25 |  |  | Cl=0 at alpha= | -5.7083 | deg
|  |  |  | @ Cl=0.1, Cd= | 0.0097876
|  |  |  | @ Cl=0.4, Cd= | 0.00969
|  |  |  | @ Cl=0.6, Cd= | 0.0098308
alpha (deg) | Cl | Cd | Cm | Cl/Cd
-18.5 | -0.203 | 0.14999 | -0.06 | -1.354
-18 | -0.25 | 0.14398 | -0.06 | -1.733
-17.5 | -0.288 | 0.1372 | -0.06 | -2.101
-17 | -0.322 | 0.13141 | -0.06 | -2.452
-16.5 | -0.352 | 0.12491 | -0.06 | -2.82
-16 | -0.378 | 0.11861 | -0.06 | -3.191
-15.5 | -0.401 | 0.11261 | -0.061 | -3.561
-15 | -0.419 | 0.10639 | -0.061 | -3.943
-14.5 | -0.432 | 0.10055 | -0.061 | -4.3
-14 | -0.441 | 0.09507 | -0.062 | -4.64
-13.5 | -0.446 | 0.08978 | -0.063 | -4.963
-13 | -0.446 | 0.08437 | -0.064 | -5.284
-12.5 | -0.442 | 0.07901 | -0.066 | -5.592
-12 | -0.433 | 0.07386 | -0.068 | -5.865
-11.5 | -0.421 | 0.06864 | -0.071 | -6.127
-11 | -0.406 | 0.06047 | -0.078 | -6.717
-10.5 | -0.392 | 0.04855 | -0.088 | -8.074
-10 | -0.402 | 0.01897 | -0.111 | -21.207
-9.5 | -0.387 | 0.0119 | -0.119 | -32.547
-9 | -0.354 | 0.01119 | -0.122 | -31.592
-8.5 | -0.308 | 0.01075 | -0.122 | -28.651
-8 | -0.259 | 0.01047 | -0.123 | -24.726
-7.5 | -0.207 | 0.01031 | -0.123 | -20.033
-7 | -0.152 | 0.01019 | -0.123 | -14.879
-6.5 | -0.094 | 0.01004 | -0.124 | -9.4
-6 | -0.035 | 0.00994 | -0.124 | -3.545
-5.5 | 0.025 | 0.00987 | -0.124 | 2.565
-5 | 0.087 | 0.0098 | -0.124 | 8.885
-4.5 | 0.15 | 0.00974 | -0.125 | 15.368
-4 | 0.213 | 0.00971 | -0.125 | 21.945
-3.5 | 0.277 | 0.00968 | -0.125 | 28.601
-3 | 0.341 | 0.00969 | -0.125 | 35.19
-2.5 | 0.405 | 0.00969 | -0.126 | 41.857
-2 | 0.47 | 0.00974 | -0.126 | 48.219
-1.5 | 0.534 | 0.00978 | -0.126 | 54.604
-1 | 0.598 | 0.00984 | -0.126 | 60.767
-0.5 | 0.661 | 0.00955 | -0.127 | 69.179
0 | 0.724 | 0.00938 | -0.127 | 77.207
0.5 | 0.787 | 0.00944 | -0.127 | 83.41
1 | 0.85 | 0.00955 | -0.128 | 88.979
1.5 | 0.912 | 0.00965 | -0.128 | 94.501
2 | 0.975 | 0.00979 | -0.128 | 99.59
2.5 | 1.037 | 0.00989 | -0.128 | 104.823
3 | 1.098 | 0.01002 | -0.129 | 109.61
3.5 | 1.16 | 0.01022 | -0.129 | 113.509
4 | 1.221 | 0.0105 | -0.129 | 116.299
4.5 | 1.282 | 0.01082 | -0.129 | 118.429
5 | 1.342 | 0.01115 | -0.129 | 120.364
5.5 | 1.403 | 0.01152 | -0.13 | 121.766
6 | 1.462 | 0.01193 | -0.13 | 122.564
6.5 | 1.521 | 0.01237 | -0.13 | 123.002
7 | 1.58 | 0.01285 | -0.13 | 122.949
7.5 | 1.638 | 0.01338 | -0.131 | 122.384
8 | 1.695 | 0.01398 | -0.131 | 121.211
8.5 | 1.741 | 0.01205 | -0.13 | 144.522
9 | 1.792 | 0.01495 | -0.13 | 119.886
9.5 | 1.839 | 0.01571 | -0.13 | 117.019
10 | 1.882 | 0.0167 | -0.13 | 112.676
10.5 | 1.919 | 0.01848 | -0.13 | 103.822
11 | 1.956 | 0.01931 | -0.129 | 101.322
11.5 | 1.99 | 0.02053 | -0.129 | 96.929
12 | 2.02 | 0.02194 | -0.129 | 92.055
12.5 | 2.037 | 0.02545 | -0.128 | 80.034
13 | 2.058 | 0.02762 | -0.127 | 74.513
13.5 | 2.078 | 0.02965 | -0.126 | 70.069
14 | 2.088 | 0.03183 | -0.126 | 65.594
14.5 | 2.088 | 0.03417 | -0.125 | 61.099
15 | 2.081 | 0.03674 | -0.125 | 56.645
15.5 | 2.068 | 0.03957 | -0.124 | 52.268
16 | 2.046 | 0.04257 | -0.124 | 48.059
16.5 | 2.016 | 0.04605 | -0.123 | 43.773
17 | 1.966 | 0.05534 | -0.121 | 35.523
17.5 | 1.92 | 0.06066 | -0.121 | 31.66
18 | 1.868 | 0.06659 | -0.12 | 28.048
18.5 | 1.81 | 0.07227 | -0.119 | 25.04
19 | 1.746 | 0.07865 | -0.118 | 22.196

## 102. Re 8M Mach 0.25 (2)
BIGFOIL.COM POLAR EXPORT
MID 393
MID 393 |  |  |  | Cl Max: | 2.0638 | at alpha= | 15 | deg
XFOIL ncrit=9 |  |  |  | L/D Max: | 197.686 | at alpha= | 7 | deg
Re: | 8000000 |  |  | Cd Min: | 0.10901 | at alpha= | 20 | deg
Mach: | 0.25 |  |  | Cl=0 at alpha= | -5.4337 | deg
|  |  |  | @ Cl=0.1, Cd= | 0.0067869
|  |  |  | @ Cl=0.4, Cd= | 0.0064535
|  |  |  | @ Cl=0.6, Cd= | 0.0064535
alpha (deg) | Cl | Cd | Cm | Cl/Cd
-15 | -1.018 | 0.04 | -0.1123 | -25.45
-14.5 | -1.0453 | 0.02579 | -0.1327 | -40.5312
-14 | -1.023 | 0.02115 | -0.1344 | -48.3688
-13.5 | -0.9817 | 0.01818 | -0.1341 | -53.9989
-13 | -0.9314 | 0.01605 | -0.1334 | -58.0312
-12.5 | -0.876 | 0.01446 | -0.1324 | -60.5809
-12 | -0.8177 | 0.01323 | -0.1315 | -61.8065
-11.5 | -0.7577 | 0.01225 | -0.1306 | -61.8531
-11 | -0.6965 | 0.01145 | -0.1298 | -60.8297
-10.5 | -0.6367 | 0.01033 | -0.1292 | -61.636
-10 | -0.5743 | 0.00972 | -0.1286 | -59.0844
-9.5 | -0.5115 | 0.00926 | -0.128 | -55.2376
-9 | -0.4485 | 0.00886 | -0.1276 | -50.6208
-8.5 | -0.3855 | 0.00849 | -0.1272 | -45.4064
-8 | -0.3224 | 0.00819 | -0.127 | -39.3651
-7.5 | -0.2595 | 0.00791 | -0.1268 | -32.8066
-7 | -0.1965 | 0.00767 | -0.1267 | -25.6193
-6.5 | -0.1338 | 0.00736 | -0.1267 | -18.1793
-6 | -0.071 | 0.00714 | -0.1267 | -9.944
-5.5 | -0.0083 | 0.00698 | -0.1268 | -1.1891
-5 | 0.0543 | 0.00686 | -0.1269 | 7.9155
-4.5 | 0.1168 | 0.00676 | -0.127 | 17.2781
-4 | 0.1793 | 0.00665 | -0.1273 | 26.9624
-3.5 | 0.2418 | 0.00654 | -0.1275 | 36.9725
-3 | 0.304 | 0.00649 | -0.1278 | 46.8413
-2.5 | 0.366 | 0.00647 | -0.1281 | 56.5688
-2 | 0.4279 | 0.00644 | -0.1284 | 66.4441
-1.5 | 0.49 | 0.00643 | -0.1288 | 76.2053
-1 | 0.5518 | 0.00643 | -0.1291 | 85.8165
-0.5 | 0.6132 | 0.00646 | -0.1295 | 94.9226
0 | 0.6749 | 0.00641 | -0.1299 | 105.2886
0.5 | 0.7368 | 0.00632 | -0.1305 | 116.5823
1 | 0.7981 | 0.00625 | -0.131 | 127.696
1.5 | 0.86 | 0.00615 | -0.1316 | 139.8374
2 | 0.9216 | 0.00601 | -0.1323 | 153.3444
2.5 | 0.9826 | 0.00601 | -0.1328 | 163.4942
3 | 1.0437 | 0.00608 | -0.1332 | 171.6612
3.5 | 1.1038 | 0.00625 | -0.1334 | 176.608
4 | 1.1646 | 0.00638 | -0.1336 | 182.5392
4.5 | 1.2242 | 0.00659 | -0.1337 | 185.7663
5 | 1.2842 | 0.00677 | -0.1339 | 189.6898
5.5 | 1.3435 | 0.00699 | -0.1338 | 192.2031
6 | 1.4018 | 0.00725 | -0.1337 | 193.3517
6.5 | 1.4598 | 0.00751 | -0.1334 | 194.3808
7 | 1.5123 | 0.00765 | -0.132 | 197.6863
7.5 | 1.5695 | 0.00801 | -0.1316 | 195.9426
8 | 1.6253 | 0.00843 | -0.1309 | 192.7995
8.5 | 1.6797 | 0.00891 | -0.13 | 188.5185
9 | 1.7313 | 0.00952 | -0.1286 | 181.8592
9.5 | 1.7813 | 0.01018 | -0.1269 | 174.9804
10 | 1.8298 | 0.01084 | -0.1249 | 168.8007
10.5 | 1.8752 | 0.01157 | -0.1224 | 162.0743
11 | 1.9111 | 0.01244 | -0.1183 | 153.6254
11.5 | 1.9406 | 0.01355 | -0.1132 | 143.2177
12 | 1.9683 | 0.01486 | -0.1084 | 132.4563
12.5 | 1.9927 | 0.01648 | -0.1035 | 120.9163
13 | 2.017 | 0.0183 | -0.0992 | 110.2186
13.5 | 2.0386 | 0.0205 | -0.0951 | 99.4439
14 | 2.0553 | 0.02327 | -0.0912 | 88.324
14.5 | 2.0616 | 0.02709 | -0.0873 | 76.1019
15 | 2.0638 | 0.03158 | -0.084 | 65.3515
15.5 | 2.0598 | 0.03701 | -0.0813 | 55.6552
16 | 2.0564 | 0.04266 | -0.0792 | 48.2044
16.5 | 2.0444 | 0.04947 | -0.0776 | 41.3261
17 | 2.0338 | 0.0563 | -0.0764 | 36.1243
17.5 | 2.0136 | 0.06436 | -0.0757 | 31.2865
18 | 1.9947 | 0.07247 | -0.0754 | 27.5245
18.5 | 1.9755 | 0.08071 | -0.0755 | 24.4765
19 | 1.9475 | 0.09024 | -0.0762 | 21.5813
19.5 | 1.9179 | 0.10009 | -0.0775 | 19.1618
20 | 1.8974 | 0.10901 | -0.0791 | 17.4057

## 103. Re 8M Mach 0.50 (1)
BIGFOIL.COM POLAR EXPORT
MID 393
MID 393 |  |  |  | Cl Max: | 1.94 | at alpha= | 10.5 | deg
JavaFoil+Calcfoil stall+Eppler ext transition |  |  |  | L/D Max: | 134.825 | at alpha= | 5.5 | deg
Re: | 8000000 |  |  | Cd Min: | 0.01003 | at alpha= | 0 | deg
Mach: | 0.5 |  |  | Cl=0 at alpha= | -5.7131 | deg
|  |  |  | @ Cl=0.1, Cd= | 0.010419
|  |  |  | @ Cl=0.4, Cd= | 0.010145
|  |  |  | @ Cl=0.6, Cd= | 0.010304
alpha (deg) | Cl | Cd | Cm | Cl/Cd
-20 | -0.811 | 0.1482 | -0.076 | -5.474
-19.5 | -0.785 | 0.13735 | -0.078 | -5.716
-19 | -0.755 | 0.14334 | -0.075 | -5.267
-18.5 | -0.727 | 0.13579 | -0.075 | -5.352
-18 | -0.702 | 0.12209 | -0.079 | -5.749
-17.5 | -0.677 | 0.11205 | -0.083 | -6.046
-17 | -0.642 | 0.12144 | -0.074 | -5.287
-16.5 | -0.617 | 0.10986 | -0.079 | -5.618
-16 | -0.594 | 0.09749 | -0.085 | -6.093
-15.5 | -0.557 | 0.10739 | -0.073 | -5.191
-15 | -0.533 | 0.0955 | -0.08 | -5.579
-14.5 | -0.501 | 0.09853 | -0.073 | -5.085
-14 | -0.474 | 0.09143 | -0.075 | -5.181
-13.5 | -0.45 | 0.07954 | -0.085 | -5.661
-13 | -0.416 | 0.0858 | -0.073 | -4.847
-12.5 | -0.389 | 0.07884 | -0.076 | -4.93
-12 | -0.366 | 0.06637 | -0.089 | -5.514
-11.5 | -0.331 | 0.07304 | -0.074 | -4.533
-11 | -0.304 | 0.06647 | -0.08 | -4.575
-10.5 | -0.274 | 0.06619 | -0.075 | -4.141
-10 | -0.246 | 0.06151 | -0.077 | -4
-9.5 | -0.219 | 0.05583 | -0.082 | -3.917
-9 | -0.189 | 0.05627 | -0.076 | -3.35
-8.5 | -0.161 | 0.05157 | -0.081 | -3.116
-8 | -0.131 | 0.05227 | -0.072 | -2.505
-7.5 | -0.103 | 0.04776 | -0.078 | -2.154
-7 | -0.074 | 0.04787 | -0.07 | -1.54
-6.5 | -0.07 | 0.04536 | -0.071 | -1.553
-6 | -0.035 | 0.01101 | -0.138 | -3.212
-5.5 | 0.026 | 0.0106 | -0.139 | 2.498
-5 | 0.093 | 0.01043 | -0.139 | 8.934
-4.5 | 0.163 | 0.01032 | -0.139 | 15.766
-4 | 0.234 | 0.01022 | -0.14 | 22.882
-3.5 | 0.306 | 0.01021 | -0.14 | 29.967
-3 | 0.378 | 0.01013 | -0.14 | 37.373
-2.5 | 0.451 | 0.01018 | -0.141 | 44.329
-2 | 0.524 | 0.01027 | -0.141 | 51.002
-1.5 | 0.596 | 0.0103 | -0.141 | 57.846
-1 | 0.667 | 0.01037 | -0.141 | 64.334
-0.5 | 0.737 | 0.01048 | -0.142 | 70.362
0 | 0.808 | 0.01003 | -0.142 | 80.574
0.5 | 0.878 | 0.01016 | -0.142 | 86.456
1 | 0.948 | 0.01029 | -0.143 | 92.079
1.5 | 1.017 | 0.0105 | -0.143 | 96.847
2 | 1.086 | 0.01074 | -0.143 | 101.108
2.5 | 1.154 | 0.01098 | -0.143 | 105.11
3 | 1.222 | 0.01127 | -0.144 | 108.494
3.5 | 1.29 | 0.01163 | -0.144 | 110.934
4 | 1.357 | 0.01207 | -0.144 | 112.412
4.5 | 1.423 | 0.01259 | -0.144 | 113.033
5 | 1.489 | 0.01319 | -0.145 | 112.85
5.5 | 1.547 | 0.01147 | -0.144 | 134.825
6 | 1.608 | 0.01202 | -0.144 | 133.825
6.5 | 1.667 | 0.01503 | -0.144 | 110.927
7 | 1.724 | 0.01589 | -0.144 | 108.495
7.5 | 1.779 | 0.01686 | -0.144 | 105.486
8 | 1.828 | 0.01798 | -0.144 | 101.714
8.5 | 1.873 | 0.01933 | -0.143 | 96.868
9 | 1.911 | 0.0211 | -0.143 | 90.56
9.5 | 1.926 | 0.02497 | -0.141 | 77.12
10 | 1.939 | 0.02767 | -0.14 | 70.07
10.5 | 1.94 | 0.03066 | -0.139 | 63.282
11 | 1.906 | 0.03879 | -0.136 | 49.141
11.5 | 1.861 | 0.04411 | -0.135 | 42.189
12 | 1.768 | 0.05013 | -0.134 | 35.274
12.5 | 1.51 | 0.05859 | -0.132 | 25.772
13 | 1.169 | 0.06614 | -0.13 | 17.676
13.5 | 1.193 | 0.07155 | -0.129 | 16.667
14 | 1.215 | 0.07738 | -0.128 | 15.709
14.5 | 1.245 | 0.0776 | -0.128 | 16.04
15 | 1.269 | 0.082 | -0.127 | 15.479
15.5 | 1.29 | 0.09052 | -0.126 | 14.247

## 104. Re 8M Mach 0.50 (2)
BIGFOIL.COM POLAR EXPORT
MID 393
MID 393 |  |  |  | Cl Max: | 2.1068 | at alpha= | 11.5 | deg
XFOIL ncrit=9 |  |  |  | L/D Max: | 190.147 | at alpha= | 5.5 | deg
Re: | 8000000 |  |  | Cd Min: | 0.24729 | at alpha= | -20 | deg
Mach: | 0.5 |  |  | Cl=0 at alpha= | -5.2487 | deg
|  |  |  | @ Cl=0.1, Cd= | 0.007643
|  |  |  | @ Cl=0.4, Cd= | 0.0068424
|  |  |  | @ Cl=0.6, Cd= | 0.006786
alpha (deg) | Cl | Cd | Cm | Cl/Cd
-20 | -0.5194 | 0.24729 | 0.0091 | -2.1004
-19.5 | -0.4974 | 0.23839 | 0.004 | -2.0865
-19 | -0.4743 | 0.2306 | -0.0008 | -2.0568
-18.5 | -0.4493 | 0.22402 | -0.0053 | -2.0056
-18 | -0.4253 | 0.21707 | -0.0097 | -1.9593
-17.5 | -0.4019 | 0.20972 | -0.014 | -1.9164
-17 | -0.3794 | 0.20206 | -0.0184 | -1.8777
-16.5 | -0.3567 | 0.19475 | -0.0225 | -1.8316
-16 | -0.3351 | 0.18721 | -0.0265 | -1.79
-15.5 | -0.3145 | 0.17883 | -0.0311 | -1.7587
-15 | -0.2905 | 0.17156 | -0.0353 | -1.6933
-14.5 | -0.2766 | 0.1636 | -0.0385 | -1.6907
-14 | -0.2568 | 0.15673 | -0.042 | -1.6385
-13.5 | -0.2363 | 0.15009 | -0.0453 | -1.5744
-13 | -0.2166 | 0.14326 | -0.0487 | -1.5119
-12.5 | -0.1981 | 0.13643 | -0.052 | -1.452
-12 | -0.1835 | 0.12872 | -0.0554 | -1.4256
-11.5 | -0.1702 | 0.12105 | -0.0589 | -1.406
-11 | -0.1563 | 0.11368 | -0.0623 | -1.3749
-10.5 | -0.1495 | 0.10527 | -0.0663 | -1.4202
-10 | -0.1337 | 0.09869 | -0.0696 | -1.3547
-9.5 | -0.1207 | 0.09169 | -0.0732 | -1.3164
-9 | -0.1126 | 0.08397 | -0.0774 | -1.341
-8.5 | -0.1132 | 0.075 | -0.0829 | -1.5093
-8 | -0.1163 | 0.06587 | -0.0893 | -1.7656
-7.5 | -0.1369 | 0.05393 | -0.1001 | -2.5385
-7 | -0.1336 | 0.03931 | -0.1243 | -3.3986
-6.5 | -0.1228 | 0.02617 | -0.139 | -4.6924
-6 | -0.1022 | 0.01335 | -0.1466 | -7.6554
-5.5 | -0.0379 | 0.00909 | -0.1469 | -4.1694
-5 | 0.0375 | 0.00803 | -0.146 | 4.67
-4.5 | 0.1134 | 0.00756 | -0.1451 | 15
-4 | 0.189 | 0.00726 | -0.1444 | 26.0331
-3.5 | 0.2638 | 0.00708 | -0.1439 | 37.2599
-3 | 0.338 | 0.00691 | -0.1436 | 48.9146
-2.5 | 0.4114 | 0.00683 | -0.1434 | 60.2343
-2 | 0.4841 | 0.00682 | -0.1432 | 70.9824
-1.5 | 0.5569 | 0.00678 | -0.1433 | 82.1386
-1 | 0.6292 | 0.00679 | -0.1433 | 92.6657
-0.5 | 0.7009 | 0.00683 | -0.1434 | 102.6208
0 | 0.7726 | 0.00687 | -0.1435 | 112.46
0.5 | 0.8448 | 0.00682 | -0.1437 | 123.871
1 | 0.9164 | 0.00679 | -0.144 | 134.9632
1.5 | 0.9886 | 0.0067 | -0.1444 | 147.5522
2 | 1.0611 | 0.00661 | -0.1448 | 160.5295
2.5 | 1.1326 | 0.00665 | -0.1449 | 170.3158
3 | 1.2047 | 0.00677 | -0.1448 | 177.9468
3.5 | 1.2751 | 0.00703 | -0.1443 | 181.3798
4 | 1.3469 | 0.00724 | -0.1438 | 186.0359
4.5 | 1.4171 | 0.00755 | -0.1429 | 187.6954
5 | 1.4872 | 0.00787 | -0.1418 | 188.9708
5.5 | 1.5573 | 0.00819 | -0.1405 | 190.1465
6 | 1.625 | 0.00863 | -0.1386 | 188.2966
6.5 | 1.6923 | 0.00904 | -0.1365 | 187.2013
7 | 1.7537 | 0.0093 | -0.1329 | 188.5699
7.5 | 1.8121 | 0.00996 | -0.1289 | 181.9378
8 | 1.8644 | 0.01077 | -0.1238 | 173.1105
8.5 | 1.9161 | 0.01171 | -0.1188 | 163.6294
9 | 1.9696 | 0.01271 | -0.114 | 154.9646
9.5 | 2.016 | 0.01413 | -0.1086 | 142.6752
10 | 2.0529 | 0.01618 | -0.1026 | 126.8789
10.5 | 2.0816 | 0.01896 | -0.0968 | 109.789
11 | 2.1007 | 0.02267 | -0.0912 | 92.6643
11.5 | 2.1068 | 0.0276 | -0.0861 | 76.3333
12 | 2.0996 | 0.0338 | -0.0816 | 62.1183
12.5 | 2.0822 | 0.04097 | -0.0777 | 50.8226
13 | 2.0543 | 0.04915 | -0.0745 | 41.7965
13.5 | 2.0202 | 0.05808 | -0.0721 | 34.7831
14 | 1.9843 | 0.06747 | -0.0706 | 29.4101
14.5 | 1.9395 | 0.07792 | -0.0701 | 24.8909
15 | 1.8923 | 0.08892 | -0.0707 | 21.2809
15.5 | 1.8489 | 0.09999 | -0.072 | 18.4908
16 | 1.8082 | 0.11127 | -0.0744 | 16.2506
16.5 | 1.7767 | 0.12193 | -0.0771 | 14.5715

## 105. Re 10M Mach 0.00 (1)
BIGFOIL.COM POLAR EXPORT
MID 393
MID 393 |  |  |  | Cl Max: | 2.135 | at alpha= | 15.5 | deg
JavaFoil+Calcfoil stall+Eppler ext transition |  |  |  | L/D Max: | 147.244 | at alpha= | 9.5 | deg
Re: | 10000000 |  |  | Cd Min: | 0.00915 | at alpha= | 0 | deg
Mach: | 0 |  |  | Cl=0 at alpha= | -5.7119 | deg
|  |  |  | @ Cl=0.1, Cd= | 0.0094652
|  |  |  | @ Cl=0.4, Cd= | 0.0094423
|  |  |  | @ Cl=0.6, Cd= | 0.0094787
alpha (deg) | Cl | Cd | Cm | Cl/Cd
-20 | -0.578 | 0.15394 | -0.062 | -3.756
-19.5 | -0.585 | 0.14732 | -0.062 | -3.972
-19 | -0.591 | 0.14069 | -0.062 | -4.202
-18.5 | -0.596 | 0.13462 | -0.063 | -4.428
-18 | -0.6 | 0.12877 | -0.063 | -4.66
-17.5 | -0.602 | 0.12299 | -0.064 | -4.896
-17 | -0.603 | 0.11602 | -0.065 | -5.201
-16.5 | -0.603 | 0.11002 | -0.066 | -5.478
-16 | -0.601 | 0.10324 | -0.068 | -5.819
-15.5 | -0.597 | 0.0968 | -0.07 | -6.165
-15 | -0.59 | 0.09113 | -0.071 | -6.477
-14.5 | -0.581 | 0.08528 | -0.073 | -6.812
-14 | -0.57 | 0.07888 | -0.075 | -7.223
-13.5 | -0.557 | 0.0724 | -0.078 | -7.687
-13 | -0.545 | 0.06239 | -0.083 | -8.731
-12.5 | -0.534 | 0.05011 | -0.09 | -10.661
-12 | -0.529 | 0.03369 | -0.099 | -15.706
-11.5 | -0.531 | 0.01744 | -0.109 | -30.434
-11 | -0.51 | 0.01351 | -0.113 | -37.73
-10.5 | -0.49 | 0.0114 | -0.117 | -42.944
-10 | -0.449 | 0.01089 | -0.118 | -41.208
-9.5 | -0.405 | 0.01059 | -0.118 | -38.238
-9 | -0.358 | 0.01036 | -0.118 | -34.57
-8.5 | -0.309 | 0.01014 | -0.119 | -30.497
-8 | -0.258 | 0.01001 | -0.119 | -25.763
-7.5 | -0.205 | 0.00988 | -0.119 | -20.701
-7 | -0.149 | 0.00973 | -0.119 | -15.349
-6.5 | -0.093 | 0.00967 | -0.12 | -9.574
-6 | -0.034 | 0.0096 | -0.12 | -3.59
-5.5 | 0.025 | 0.00952 | -0.12 | 2.596
-5 | 0.085 | 0.00948 | -0.12 | 8.948
-4.5 | 0.146 | 0.00942 | -0.121 | 15.453
-4 | 0.207 | 0.0094 | -0.121 | 22.02
-3.5 | 0.269 | 0.00939 | -0.121 | 28.632
-3 | 0.331 | 0.00942 | -0.121 | 35.103
-2.5 | 0.393 | 0.00944 | -0.122 | 41.611
-2 | 0.455 | 0.00946 | -0.122 | 48.111
-1.5 | 0.517 | 0.00947 | -0.122 | 54.661
-1 | 0.579 | 0.00952 | -0.122 | 60.812
-0.5 | 0.64 | 0.0094 | -0.123 | 68.091
0 | 0.702 | 0.00915 | -0.123 | 76.693
0.5 | 0.763 | 0.00919 | -0.123 | 82.999
1 | 0.823 | 0.00926 | -0.123 | 88.875
1.5 | 0.884 | 0.00938 | -0.124 | 94.292
2 | 0.944 | 0.0095 | -0.124 | 99.448
2.5 | 1.005 | 0.00964 | -0.124 | 104.198
3 | 1.065 | 0.00974 | -0.124 | 109.277
3.5 | 1.124 | 0.00991 | -0.125 | 113.398
4 | 1.184 | 0.01012 | -0.125 | 116.938
4.5 | 1.243 | 0.01036 | -0.125 | 119.923
5 | 1.302 | 0.01063 | -0.125 | 122.458
5.5 | 1.36 | 0.01093 | -0.126 | 124.422
6 | 1.418 | 0.01127 | -0.126 | 125.814
6.5 | 1.476 | 0.01163 | -0.126 | 126.947
7 | 1.533 | 0.01203 | -0.126 | 127.483
7.5 | 1.59 | 0.01245 | -0.126 | 127.695
8 | 1.646 | 0.01293 | -0.127 | 127.301
8.5 | 1.701 | 0.01344 | -0.127 | 126.544
9 | 1.755 | 0.01407 | -0.127 | 124.703
9.5 | 1.796 | 0.0122 | -0.127 | 147.244
10 | 1.84 | 0.01579 | -0.126 | 116.543
10.5 | 1.884 | 0.01655 | -0.126 | 113.833
11 | 1.925 | 0.0173 | -0.126 | 111.273
11.5 | 1.964 | 0.01813 | -0.126 | 108.311
12 | 2 | 0.01892 | -0.126 | 105.715
12.5 | 2.026 | 0.02149 | -0.125 | 94.279
13 | 2.057 | 0.02277 | -0.125 | 90.308
13.5 | 2.085 | 0.02413 | -0.124 | 86.375
14 | 2.106 | 0.02564 | -0.124 | 82.116
14.5 | 2.12 | 0.02725 | -0.124 | 77.79
15 | 2.129 | 0.02903 | -0.123 | 73.358
15.5 | 2.135 | 0.03097 | -0.123 | 68.921
16 | 2.135 | 0.03302 | -0.122 | 64.664
16.5 | 2.131 | 0.03535 | -0.122 | 60.276
17 | 2.122 | 0.03787 | -0.122 | 56.048
17.5 | 2.097 | 0.04495 | -0.12 | 46.658
18 | 2.079 | 0.0488 | -0.119 | 42.613
18.5 | 2.058 | 0.05285 | -0.119 | 38.94
19 | 2.034 | 0.05704 | -0.118 | 35.655
19.5 | 2.007 | 0.06127 | -0.118 | 32.758
20 | 1.977 | 0.06577 | -0.117 | 30.065

## 106. Re 10M Mach 0.00 (2)
BIGFOIL.COM POLAR EXPORT
MID 393
MID 393 |  |  |  | Cl Max: | 2.1121 | at alpha= | 17.5 | deg
XFOIL ncrit=9 |  |  |  | L/D Max: | 200.631 | at alpha= | 8 | deg
Re: | 10000000 |  |  | Cd Min: | 0.07051 | at alpha= | 20 | deg
Mach: | 0 |  |  | Cl=0 at alpha= | -5.4824 | deg
|  |  |  | @ Cl=0.1, Cd= | 0.0064128
|  |  |  | @ Cl=0.4, Cd= | 0.0061747
|  |  |  | @ Cl=0.6, Cd= | 0.0061686
alpha (deg) | Cl | Cd | Cm | Cl/Cd
-20 | -1.5487 | 0.02428 | -0.12 | -63.785
-19.5 | -1.5372 | 0.02134 | -0.1201 | -72.0337
-19 | -1.5092 | 0.01975 | -0.1181 | -76.4152
-18.5 | -1.4593 | 0.01831 | -0.1193 | -79.6996
-18 | -1.4061 | 0.01708 | -0.1205 | -82.3244
-17 | -1.2997 | 0.01508 | -0.1217 | -86.187
-16.5 | -1.2488 | 0.01425 | -0.1215 | -87.6351
-16 | -1.1979 | 0.01353 | -0.121 | -88.5366
-15.5 | -1.146 | 0.01287 | -0.1205 | -89.0443
-15 | -1.0932 | 0.01228 | -0.1201 | -89.0228
-14.5 | -1.0393 | 0.01175 | -0.1198 | -88.4511
-14 | -0.985 | 0.0113 | -0.1195 | -87.1681
-13.5 | -0.9299 | 0.01088 | -0.1193 | -85.4688
-13 | -0.8741 | 0.01048 | -0.1192 | -83.4065
-12.5 | -0.8179 | 0.01012 | -0.1192 | -80.8202
-12 | -0.7618 | 0.00963 | -0.1192 | -79.107
-11.5 | -0.7051 | 0.00919 | -0.1192 | -76.7247
-11 | -0.6481 | 0.00883 | -0.1193 | -73.3975
-10.5 | -0.5904 | 0.00851 | -0.1194 | -69.3772
-10 | -0.5324 | 0.00822 | -0.1195 | -64.7689
-9.5 | -0.4741 | 0.00796 | -0.1197 | -59.5603
-9 | -0.4155 | 0.00772 | -0.1199 | -53.8212
-8.5 | -0.3568 | 0.00752 | -0.1201 | -47.4468
-8 | -0.2979 | 0.00735 | -0.1204 | -40.5306
-7.5 | -0.2389 | 0.00719 | -0.1206 | -33.2267
-7 | -0.1798 | 0.00701 | -0.1209 | -25.6491
-6.5 | -0.1207 | 0.00682 | -0.1212 | -17.6979
-6 | -0.0615 | 0.00668 | -0.1216 | -9.2066
-5.5 | -0.0021 | 0.00657 | -0.1219 | -0.31963
-5 | 0.0575 | 0.00647 | -0.1223 | 8.8872
-4.5 | 0.1169 | 0.00639 | -0.1227 | 18.2942
-4 | 0.1764 | 0.00632 | -0.1231 | 27.9114
-3.5 | 0.2357 | 0.00626 | -0.1234 | 37.6518
-3 | 0.2951 | 0.00623 | -0.1238 | 47.3676
-2.5 | 0.3546 | 0.00619 | -0.1243 | 57.2859
-2 | 0.4139 | 0.00617 | -0.1247 | 67.0827
-1.5 | 0.473 | 0.00619 | -0.1251 | 76.4136
-1 | 0.5323 | 0.00618 | -0.1255 | 86.1327
-0.5 | 0.5915 | 0.00617 | -0.126 | 95.8671
0 | 0.6504 | 0.00616 | -0.1264 | 105.5844
0.5 | 0.7096 | 0.00608 | -0.127 | 116.7105
1 | 0.7687 | 0.00601 | -0.1276 | 127.9035
1.5 | 0.8274 | 0.00596 | -0.1282 | 138.8255
2 | 0.8867 | 0.0058 | -0.1289 | 152.8793
2.5 | 0.9452 | 0.00576 | -0.1295 | 164.0972
3 | 1.0034 | 0.00582 | -0.13 | 172.4055
3.5 | 1.0615 | 0.0059 | -0.1305 | 179.9153
4 | 1.1189 | 0.00606 | -0.1308 | 184.637
4.5 | 1.1764 | 0.00619 | -0.1311 | 190.0485
5 | 1.2329 | 0.0064 | -0.1313 | 192.6406
5.5 | 1.2899 | 0.00656 | -0.1317 | 196.6311
6 | 1.3454 | 0.00681 | -0.1318 | 197.5624
6.5 | 1.4001 | 0.00709 | -0.1318 | 197.4753
7 | 1.4545 | 0.00735 | -0.1317 | 197.8912
8 | 1.5589 | 0.00777 | -0.1308 | 200.6306
8.5 | 1.6089 | 0.00835 | -0.1301 | 192.6826
9 | 1.6593 | 0.00885 | -0.1295 | 187.4915
9.5 | 1.7091 | 0.00935 | -0.1288 | 182.7914
10 | 1.7577 | 0.00988 | -0.128 | 177.9049
10.5 | 1.8046 | 0.01047 | -0.1268 | 172.3591
11 | 1.849 | 0.01113 | -0.1253 | 166.1276
11.5 | 1.8887 | 0.01198 | -0.1231 | 157.6544
12 | 1.9241 | 0.01282 | -0.1201 | 150.0858
12.5 | 1.9533 | 0.01369 | -0.1159 | 142.6808
13 | 1.9818 | 0.01467 | -0.112 | 135.092
13.5 | 2.006 | 0.01596 | -0.1078 | 125.6892
14 | 2.0271 | 0.01754 | -0.1036 | 115.5701
14.5 | 2.0458 | 0.01942 | -0.0996 | 105.345
15 | 2.0604 | 0.02177 | -0.0957 | 94.644
15.5 | 2.0764 | 0.02428 | -0.0926 | 85.5189
16 | 2.0888 | 0.02728 | -0.0897 | 76.5689
16.5 | 2.0986 | 0.03069 | -0.0872 | 68.3806
17 | 2.1064 | 0.03455 | -0.0851 | 60.9667
17.5 | 2.1121 | 0.03882 | -0.0834 | 54.4075
18 | 2.1093 | 0.04415 | -0.0818 | 47.7758
18.5 | 2.1059 | 0.04975 | -0.0807 | 42.3296
19 | 2.0994 | 0.05585 | -0.0799 | 37.59
19.5 | 2.0865 | 0.06278 | -0.0793 | 33.2351
20 | 2.0685 | 0.07051 | -0.0791 | 29.3363

## 107. Re 10M Mach 0.10 (1)
BIGFOIL.COM POLAR EXPORT
MID 393
MID 393 |  |  |  | Cl Max: | 2.129 | at alpha= | 15.5 | deg
JavaFoil+Calcfoil stall+Eppler ext transition |  |  |  | L/D Max: | 148.969 | at alpha= | 9 | deg
Re: | 10000000 |  |  | Cd Min: | 0.00917 | at alpha= | 0 | deg
Mach: | 0.1 |  |  | Cl=0 at alpha= | -5.7083 | deg
|  |  |  | @ Cl=0.1, Cd= | 0.0094979
|  |  |  | @ Cl=0.4, Cd= | 0.0094616
|  |  |  | @ Cl=0.6, Cd= | 0.0095046
alpha (deg) | Cl | Cd | Cm | Cl/Cd
-20 | -0.534 | 0.15571 | -0.061 | -3.43
-19.5 | -0.544 | 0.14964 | -0.062 | -3.634
-19 | -0.552 | 0.14354 | -0.062 | -3.849
-18.5 | -0.56 | 0.13686 | -0.062 | -4.093
-18 | -0.567 | 0.13074 | -0.062 | -4.334
-17.5 | -0.571 | 0.1252 | -0.062 | -4.564
-17 | -0.575 | 0.1195 | -0.063 | -4.812
-16.5 | -0.577 | 0.1123 | -0.065 | -5.14
-16 | -0.578 | 0.10559 | -0.067 | -5.473
-15.5 | -0.576 | 0.09994 | -0.068 | -5.762
-15 | -0.572 | 0.09364 | -0.069 | -6.108
-14.5 | -0.564 | 0.08806 | -0.071 | -6.41
-14 | -0.555 | 0.08189 | -0.073 | -6.778
-13.5 | -0.543 | 0.07585 | -0.075 | -7.162
-13 | -0.531 | 0.06793 | -0.079 | -7.813
-12.5 | -0.518 | 0.0585 | -0.085 | -8.851
-12 | -0.508 | 0.04451 | -0.093 | -11.424
-11.5 | -0.518 | 0.02064 | -0.107 | -25.109
-11 | -0.501 | 0.01498 | -0.112 | -33.44
-10.5 | -0.482 | 0.01115 | -0.117 | -43.24
-10 | -0.447 | 0.01097 | -0.118 | -40.789
-9.5 | -0.404 | 0.01066 | -0.119 | -37.901
-9 | -0.358 | 0.01041 | -0.119 | -34.386
-8.5 | -0.309 | 0.01018 | -0.119 | -30.387
-8 | -0.258 | 0.01001 | -0.119 | -25.785
-7.5 | -0.205 | 0.00992 | -0.12 | -20.651
-7 | -0.15 | 0.00977 | -0.12 | -15.322
-6.5 | -0.093 | 0.00968 | -0.12 | -9.598
-6 | -0.035 | 0.00961 | -0.12 | -3.601
-5.5 | 0.025 | 0.00957 | -0.121 | 2.594
-5 | 0.085 | 0.00952 | -0.121 | 8.947
-4.5 | 0.146 | 0.00943 | -0.121 | 15.516
-4 | 0.208 | 0.00944 | -0.122 | 22.031
-3.5 | 0.27 | 0.00942 | -0.122 | 28.65
-3 | 0.332 | 0.00942 | -0.122 | 35.281
-2.5 | 0.395 | 0.00946 | -0.122 | 41.749
-2 | 0.457 | 0.00948 | -0.123 | 48.266
-1.5 | 0.52 | 0.00948 | -0.123 | 54.833
-1 | 0.582 | 0.00954 | -0.123 | 61
-0.5 | 0.643 | 0.00942 | -0.123 | 68.307
0 | 0.705 | 0.00917 | -0.124 | 76.92
0.5 | 0.766 | 0.00921 | -0.124 | 83.219
1 | 0.827 | 0.00928 | -0.124 | 89.128
1.5 | 0.888 | 0.0094 | -0.124 | 94.5
2 | 0.949 | 0.00952 | -0.125 | 99.667
2.5 | 1.01 | 0.00968 | -0.125 | 104.287
3 | 1.07 | 0.00979 | -0.125 | 109.273
3.5 | 1.13 | 0.00995 | -0.125 | 113.529
4 | 1.19 | 0.01017 | -0.126 | 116.94
4.5 | 1.249 | 0.01042 | -0.126 | 119.807
5 | 1.308 | 0.0107 | -0.126 | 122.307
5.5 | 1.367 | 0.011 | -0.126 | 124.228
6 | 1.425 | 0.01136 | -0.126 | 125.514
6.5 | 1.483 | 0.01172 | -0.127 | 126.545
7 | 1.541 | 0.01213 | -0.127 | 127.02
7.5 | 1.598 | 0.01257 | -0.127 | 127.119
8 | 1.654 | 0.01305 | -0.127 | 126.739
8.5 | 1.708 | 0.01359 | -0.128 | 125.695
9 | 1.755 | 0.01178 | -0.127 | 148.969
9.5 | 1.803 | 0.01234 | -0.127 | 146.136
10 | 1.847 | 0.01598 | -0.127 | 115.559
10.5 | 1.89 | 0.01677 | -0.127 | 112.693
11 | 1.931 | 0.01756 | -0.127 | 109.963
11.5 | 1.969 | 0.01842 | -0.127 | 106.897
12 | 2.005 | 0.01926 | -0.126 | 104.061
12.5 | 2.03 | 0.02193 | -0.126 | 92.555
13 | 2.059 | 0.02328 | -0.125 | 88.442
13.5 | 2.086 | 0.02475 | -0.125 | 84.289
14 | 2.106 | 0.02627 | -0.124 | 80.172
14.5 | 2.118 | 0.02794 | -0.124 | 75.788
15 | 2.126 | 0.02982 | -0.124 | 71.284
15.5 | 2.129 | 0.03187 | -0.123 | 66.805
16 | 2.127 | 0.03401 | -0.123 | 62.533
16.5 | 2.119 | 0.03643 | -0.122 | 58.169
17 | 2.108 | 0.03907 | -0.122 | 53.945
17.5 | 2.078 | 0.04672 | -0.12 | 44.487
18 | 2.056 | 0.05079 | -0.12 | 40.493
18.5 | 2.031 | 0.05508 | -0.119 | 36.881
19 | 2.003 | 0.05925 | -0.118 | 33.817
19.5 | 1.972 | 0.06396 | -0.118 | 30.829
20 | 1.937 | 0.06871 | -0.117 | 28.194

## 108. Re 10M Mach 0.10 (2)
BIGFOIL.COM POLAR EXPORT
MID 393
MID 393 |  |  |  | Cl Max: | 2.1069 | at alpha= | 17.5 | deg
XFOIL ncrit=9 |  |  |  | L/D Max: | 200.204 | at alpha= | 8 | deg
Re: | 10000000 |  |  | Cd Min: | 0.07612 | at alpha= | 20 | deg
Mach: | 0.1 |  |  | Cl=0 at alpha= | -5.475 | deg
|  |  |  | @ Cl=0.1, Cd= | 0.0064328
|  |  |  | @ Cl=0.4, Cd= | 0.0061855
|  |  |  | @ Cl=0.6, Cd= | 0.0061792
alpha (deg) | Cl | Cd | Cm | Cl/Cd
-20 | -1.5033 | 0.03325 | -0.1164 | -45.212
-19.5 | -1.5047 | 0.02663 | -0.1221 | -56.5039
-19 | -1.4982 | 0.02252 | -0.124 | -66.5275
-18.5 | -1.4724 | 0.02045 | -0.1227 | -72
-18 | -1.4221 | 0.01877 | -0.1239 | -75.7645
-17 | -1.3156 | 0.01618 | -0.1253 | -81.3103
-16.5 | -1.2642 | 0.01517 | -0.1249 | -83.3355
-16 | -1.2134 | 0.01429 | -0.1242 | -84.9125
-15.5 | -1.1611 | 0.0135 | -0.1235 | -86.0074
-15 | -1.1078 | 0.01281 | -0.1229 | -86.4793
-14.5 | -1.0532 | 0.01219 | -0.1224 | -86.3987
-14 | -0.9981 | 0.01167 | -0.1219 | -85.527
-13.5 | -0.9422 | 0.01119 | -0.1216 | -84.2002
-13 | -0.8856 | 0.01074 | -0.1213 | -82.4581
-12.5 | -0.8284 | 0.01034 | -0.1211 | -80.1161
-12 | -0.771 | 0.00997 | -0.121 | -77.332
-11.5 | -0.7137 | 0.00944 | -0.1209 | -75.6038
-11 | -0.656 | 0.00902 | -0.1208 | -72.7273
-10.5 | -0.5976 | 0.00865 | -0.1208 | -69.0867
-10 | -0.5388 | 0.00834 | -0.1208 | -64.6043
-9.5 | -0.4798 | 0.00805 | -0.1209 | -59.6025
-9 | -0.4206 | 0.0078 | -0.121 | -53.9231
-8.5 | -0.3611 | 0.00758 | -0.1212 | -47.6385
-8 | -0.3016 | 0.0074 | -0.1214 | -40.7568
-7.5 | -0.242 | 0.00723 | -0.1216 | -33.4716
-7 | -0.1823 | 0.00707 | -0.1218 | -25.785
-6.5 | -0.1226 | 0.00686 | -0.1221 | -17.8717
-6 | -0.0628 | 0.00671 | -0.1224 | -9.3592
-5.5 | -0.003 | 0.0066 | -0.1227 | -0.45455
-5 | 0.0571 | 0.00649 | -0.123 | 8.7982
-4.5 | 0.1171 | 0.00641 | -0.1234 | 18.2683
-4 | 0.177 | 0.00634 | -0.1237 | 27.918
-3.5 | 0.2368 | 0.00627 | -0.1241 | 37.7671
-3 | 0.2966 | 0.00624 | -0.1245 | 47.5321
-2.5 | 0.3566 | 0.0062 | -0.1249 | 57.5161
-2 | 0.4163 | 0.00618 | -0.1253 | 67.3625
-1.5 | 0.4758 | 0.0062 | -0.1257 | 76.7419
-1 | 0.5354 | 0.0062 | -0.1261 | 86.3548
-0.5 | 0.5951 | 0.00618 | -0.1266 | 96.2945
0 | 0.6544 | 0.00617 | -0.127 | 106.0616
0.5 | 0.714 | 0.0061 | -0.1276 | 117.0492
1 | 0.7735 | 0.00603 | -0.1282 | 128.2753
1.5 | 0.8326 | 0.00598 | -0.1287 | 139.2308
2 | 0.8923 | 0.00582 | -0.1295 | 153.3162
2.5 | 0.9513 | 0.00578 | -0.1301 | 164.5848
3 | 1.0098 | 0.00585 | -0.1305 | 172.6154
3.5 | 1.0684 | 0.00592 | -0.131 | 180.473
4 | 1.1261 | 0.00609 | -0.1313 | 184.9097
4.5 | 1.1842 | 0.00622 | -0.1316 | 190.3859
5 | 1.2411 | 0.00644 | -0.1318 | 192.7174
5.5 | 1.2985 | 0.0066 | -0.1321 | 196.7424
6 | 1.3546 | 0.00684 | -0.1322 | 198.0409
6.5 | 1.4096 | 0.00714 | -0.1321 | 197.423
7 | 1.4645 | 0.00739 | -0.1321 | 198.1732
8 | 1.5696 | 0.00784 | -0.131 | 200.2041
8.5 | 1.6202 | 0.00841 | -0.1302 | 192.6516
9 | 1.6709 | 0.00893 | -0.1295 | 187.1109
9.5 | 1.721 | 0.00944 | -0.1287 | 182.3093
10 | 1.7698 | 0.00999 | -0.1277 | 177.1572
10.5 | 1.8167 | 0.01059 | -0.1265 | 171.5486
11 | 1.8609 | 0.01129 | -0.1248 | 164.8273
11.5 | 1.8995 | 0.01218 | -0.1221 | 155.9524
12 | 1.9318 | 0.01304 | -0.1183 | 148.1442
12.5 | 1.9608 | 0.01398 | -0.1141 | 140.2575
13 | 1.9893 | 0.01504 | -0.1101 | 132.2673
13.5 | 2.0131 | 0.01643 | -0.1059 | 122.5259
14 | 2.0336 | 0.01814 | -0.1016 | 112.1058
14.5 | 2.0508 | 0.02026 | -0.0976 | 101.2241
15 | 2.0647 | 0.02283 | -0.0938 | 90.438
15.5 | 2.0784 | 0.02566 | -0.0906 | 80.9977
16 | 2.0901 | 0.02892 | -0.0879 | 72.2718
16.5 | 2.0974 | 0.03274 | -0.0854 | 64.0623
17 | 2.104 | 0.03692 | -0.0835 | 56.9881
17.5 | 2.1069 | 0.04163 | -0.0818 | 50.6101
18 | 2.1018 | 0.04739 | -0.0804 | 44.3511
18.5 | 2.0953 | 0.05346 | -0.0794 | 39.1938
19 | 2.0854 | 0.06013 | -0.0788 | 34.6815
19.5 | 2.0677 | 0.06777 | -0.0784 | 30.5106
20 | 2.0459 | 0.07612 | -0.0785 | 26.8773

## 109. Re 10M Mach 0.25 (1)
BIGFOIL.COM POLAR EXPORT
MID 393
MID 393 |  |  |  | Cl Max: | 2.094 | at alpha= | 14 | deg
JavaFoil+Calcfoil stall+Eppler ext transition |  |  |  | L/D Max: | 146.108 | at alpha= | 8.5 | deg
Re: | 10000000 |  |  | Cd Min: | 0.0093 | at alpha= | 0 | deg
Mach: | 0.25 |  |  | Cl=0 at alpha= | -5.7083 | deg
|  |  |  | @ Cl=0.1, Cd= | 0.0096156
|  |  |  | @ Cl=0.4, Cd= | 0.0095584
|  |  |  | @ Cl=0.6, Cd= | 0.0096559
alpha (deg) | Cl | Cd | Cm | Cl/Cd
-18 | -0.25 | 0.14178 | -0.06 | -1.76
-17.5 | -0.288 | 0.13474 | -0.061 | -2.14
-17 | -0.322 | 0.12905 | -0.061 | -2.498
-16.5 | -0.352 | 0.12366 | -0.06 | -2.849
-16 | -0.379 | 0.11654 | -0.061 | -3.249
-15.5 | -0.401 | 0.11044 | -0.061 | -3.633
-15 | -0.42 | 0.10553 | -0.061 | -3.977
-14.5 | -0.433 | 0.10052 | -0.062 | -4.303
-14 | -0.441 | 0.09434 | -0.063 | -4.679
-13.5 | -0.446 | 0.08841 | -0.064 | -5.046
-13 | -0.447 | 0.08304 | -0.066 | -5.378
-12.5 | -0.443 | 0.07756 | -0.068 | -5.707
-12 | -0.434 | 0.0723 | -0.07 | -6.006
-11.5 | -0.422 | 0.06616 | -0.074 | -6.385
-11 | -0.411 | 0.05477 | -0.084 | -7.512
-10.5 | -0.407 | 0.035 | -0.099 | -11.639
-10 | -0.413 | 0.0144 | -0.116 | -28.717
-9.5 | -0.395 | 0.01149 | -0.122 | -34.398
-9 | -0.354 | 0.01083 | -0.122 | -32.657
-8.5 | -0.308 | 0.01049 | -0.122 | -29.344
-8 | -0.259 | 0.01029 | -0.123 | -25.152
-7.5 | -0.207 | 0.01013 | -0.123 | -20.385
-7 | -0.152 | 0.00996 | -0.123 | -15.22
-6.5 | -0.094 | 0.00987 | -0.124 | -9.566
-6 | -0.035 | 0.00978 | -0.124 | -3.604
-5.5 | 0.025 | 0.0097 | -0.124 | 2.611
-5 | 0.087 | 0.00963 | -0.124 | 9.047
-4.5 | 0.15 | 0.00956 | -0.125 | 15.657
-4 | 0.213 | 0.00953 | -0.125 | 22.358
-3.5 | 0.277 | 0.0095 | -0.125 | 29.15
-3 | 0.341 | 0.00954 | -0.125 | 35.772
-2.5 | 0.405 | 0.00956 | -0.126 | 42.391
-2 | 0.47 | 0.00957 | -0.126 | 49.11
-1.5 | 0.534 | 0.00959 | -0.126 | 55.673
-1 | 0.598 | 0.00966 | -0.127 | 61.891
-0.5 | 0.661 | 0.00953 | -0.127 | 69.366
0 | 0.724 | 0.0093 | -0.127 | 77.879
0.5 | 0.787 | 0.00934 | -0.127 | 84.293
1 | 0.85 | 0.00944 | -0.128 | 90.055
1.5 | 0.912 | 0.00956 | -0.128 | 95.439
2 | 0.975 | 0.00971 | -0.128 | 100.335
2.5 | 1.037 | 0.00987 | -0.128 | 104.992
3 | 1.098 | 0.01001 | -0.129 | 109.698
3.5 | 1.16 | 0.01021 | -0.129 | 113.607
4 | 1.221 | 0.01044 | -0.129 | 116.993
4.5 | 1.282 | 0.01072 | -0.129 | 119.642
5 | 1.342 | 0.01102 | -0.129 | 121.769
5.5 | 1.403 | 0.01138 | -0.13 | 123.241
6 | 1.462 | 0.01179 | -0.13 | 124.047
6.5 | 1.521 | 0.01219 | -0.13 | 124.751
7 | 1.58 | 0.01268 | -0.13 | 124.611
7.5 | 1.638 | 0.01319 | -0.131 | 124.204
8 | 1.695 | 0.01377 | -0.131 | 123.058
8.5 | 1.742 | 0.01192 | -0.13 | 146.108
9 | 1.793 | 0.01482 | -0.13 | 120.985
9.5 | 1.839 | 0.01565 | -0.13 | 117.509
10 | 1.881 | 0.0172 | -0.13 | 109.368
10.5 | 1.921 | 0.0181 | -0.13 | 106.176
11 | 1.959 | 0.01907 | -0.13 | 102.722
11.5 | 1.993 | 0.02019 | -0.129 | 98.708
12 | 2.017 | 0.02267 | -0.128 | 88.942
12.5 | 2.041 | 0.02474 | -0.128 | 82.506
13 | 2.064 | 0.02651 | -0.127 | 77.849
13.5 | 2.084 | 0.02837 | -0.127 | 73.434
14 | 2.094 | 0.03038 | -0.126 | 68.929
14.5 | 2.094 | 0.03262 | -0.126 | 64.199
15 | 2.087 | 0.03509 | -0.125 | 59.482
15.5 | 2.074 | 0.03767 | -0.125 | 55.066
16 | 2.052 | 0.04063 | -0.124 | 50.499
16.5 | 2.022 | 0.04395 | -0.124 | 45.999
17 | 1.97 | 0.05342 | -0.122 | 36.886
17.5 | 1.925 | 0.05854 | -0.121 | 32.881
18 | 1.873 | 0.06375 | -0.12 | 29.381
18.5 | 1.815 | 0.06952 | -0.12 | 26.099
19 | 1.75 | 0.07554 | -0.119 | 23.168

## 110. Re 10M Mach 0.25 (2)
BIGFOIL.COM POLAR EXPORT
MID 393
MID 393 |  |  |  | Cl Max: | 2.0799 | at alpha= | 15.5 | deg
XFOIL ncrit=9 |  |  |  | L/D Max: | 199.362 | at alpha= | 6 | deg
Re: | 10000000 |  |  | Cd Min: | 0.10403 | at alpha= | 20 | deg
Mach: | 0.25 |  |  | Cl=0 at alpha= | -5.437 | deg
|  |  |  | @ Cl=0.1, Cd= | 0.0065379
|  |  |  | @ Cl=0.4, Cd= | 0.0062588
|  |  |  | @ Cl=0.6, Cd= | 0.00627
alpha (deg) | Cl | Cd | Cm | Cl/Cd
-16 | -1.0327 | 0.05635 | -0.0994 | -18.3265
-15.5 | -1.128 | 0.03116 | -0.1277 | -36.2003
-15 | -1.1322 | 0.02338 | -0.1366 | -48.426
-14.5 | -1.1 | 0.01983 | -0.1367 | -55.4715
-14 | -1.0547 | 0.01729 | -0.136 | -61.0006
-13.5 | -1.0021 | 0.01542 | -0.1349 | -64.987
-13 | -0.9454 | 0.01396 | -0.1338 | -67.7221
-12.5 | -0.886 | 0.01281 | -0.1328 | -69.1647
-12 | -0.8253 | 0.01188 | -0.1317 | -69.4697
-11.5 | -0.7635 | 0.0111 | -0.1308 | -68.7838
-11 | -0.7011 | 0.01049 | -0.13 | -66.8351
-10.5 | -0.6383 | 0.00995 | -0.1293 | -64.1508
-10 | -0.576 | 0.00926 | -0.1287 | -62.203
-9.5 | -0.5131 | 0.00874 | -0.1281 | -58.7071
-9 | -0.4498 | 0.00836 | -0.1277 | -53.8038
-8.5 | -0.3864 | 0.00803 | -0.1274 | -48.1196
-8 | -0.3231 | 0.00776 | -0.1271 | -41.6366
-7.5 | -0.2599 | 0.00751 | -0.127 | -34.6072
-7 | -0.1967 | 0.00729 | -0.1269 | -26.9822
-6.5 | -0.1337 | 0.00711 | -0.1268 | -18.8045
-6 | -0.0707 | 0.00689 | -0.1269 | -10.2612
-5.5 | -0.0079 | 0.00673 | -0.127 | -1.1738
-5 | 0.0548 | 0.00661 | -0.1271 | 8.2905
-4.5 | 0.1175 | 0.00651 | -0.1273 | 18.0492
-4 | 0.1802 | 0.00643 | -0.1275 | 28.0249
-3.5 | 0.2427 | 0.00634 | -0.1278 | 38.2808
-3 | 0.3049 | 0.0063 | -0.1281 | 48.3968
-2.5 | 0.3671 | 0.00628 | -0.1284 | 58.4554
-2 | 0.4293 | 0.00624 | -0.1287 | 68.7981
-1.5 | 0.4913 | 0.00624 | -0.1291 | 78.734
-1 | 0.5529 | 0.00627 | -0.1294 | 88.1818
-0.5 | 0.6148 | 0.00627 | -0.1298 | 98.0542
0 | 0.6766 | 0.00624 | -0.1303 | 108.4295
0.5 | 0.7381 | 0.00621 | -0.1307 | 118.8567
1 | 0.8001 | 0.00613 | -0.1313 | 130.522
1.5 | 0.8617 | 0.00605 | -0.1319 | 142.4298
2 | 0.9232 | 0.00595 | -0.1326 | 155.1597
2.5 | 0.9849 | 0.00588 | -0.1332 | 167.5
3 | 1.0455 | 0.00599 | -0.1335 | 174.5409
3.5 | 1.1067 | 0.00605 | -0.1339 | 182.9256
4 | 1.1668 | 0.00624 | -0.1341 | 186.9872
4.5 | 1.2273 | 0.0064 | -0.1343 | 191.7656
5 | 1.287 | 0.00661 | -0.1344 | 194.705
5.5 | 1.346 | 0.00685 | -0.1343 | 196.4964
6 | 1.4055 | 0.00705 | -0.1343 | 199.3617
6.5 | 1.4627 | 0.00739 | -0.134 | 197.9296
7 | 1.5201 | 0.00767 | -0.1336 | 198.1877
8 | 1.6289 | 0.00825 | -0.1316 | 197.4424
8.5 | 1.6831 | 0.00876 | -0.1306 | 192.1347
9 | 1.7349 | 0.00936 | -0.1293 | 185.3526
9.5 | 1.7857 | 0.00998 | -0.1277 | 178.9279
10 | 1.835 | 0.01061 | -0.1259 | 172.95
10.5 | 1.8808 | 0.01136 | -0.1234 | 165.5634
11 | 1.9171 | 0.01226 | -0.1193 | 156.3703
11.5 | 1.9466 | 0.01333 | -0.1142 | 146.0315
12 | 1.9749 | 0.01457 | -0.1094 | 135.5456
12.5 | 2.0029 | 0.01598 | -0.1048 | 125.3379
13 | 2.0283 | 0.01767 | -0.1005 | 114.7878
13.5 | 2.0501 | 0.01979 | -0.0963 | 103.5927
14 | 2.066 | 0.02253 | -0.0921 | 91.7
14.5 | 2.0735 | 0.02616 | -0.0881 | 79.2622
15 | 2.0759 | 0.03059 | -0.0847 | 67.862
15.5 | 2.0799 | 0.03522 | -0.082 | 59.0545
16 | 2.0797 | 0.0405 | -0.0798 | 51.3506
16.5 | 2.0718 | 0.04679 | -0.0781 | 44.2787
17 | 2.0627 | 0.05337 | -0.0767 | 38.6491
17.5 | 2.051 | 0.06044 | -0.0758 | 33.9345
18 | 2.0287 | 0.06877 | -0.0753 | 29.4998
19 | 1.9864 | 0.08571 | -0.0756 | 23.1758
19.5 | 1.9606 | 0.09501 | -0.0765 | 20.6357
20 | 1.9376 | 0.10403 | -0.0778 | 18.6254

## 111. Re 10M Mach 0.50 (1)
BIGFOIL.COM POLAR EXPORT
MID 393
MID 393 |  |  |  | Cl Max: | 1.945 | at alpha= | 10.5 | deg
JavaFoil+Calcfoil stall+Eppler ext transition |  |  |  | L/D Max: | 135.869 | at alpha= | 6 | deg
Re: | 10000000 |  |  | Cd Min: | 0.00998 | at alpha= | -3 | deg
Mach: | 0.5 |  |  | Cl=0 at alpha= | -5.7131 | deg
|  |  |  | @ Cl=0.1, Cd= | 0.010228
|  |  |  | @ Cl=0.4, Cd= | 0.009989
|  |  |  | @ Cl=0.6, Cd= | 0.010114
alpha (deg) | Cl | Cd | Cm | Cl/Cd
-20 | -0.815 | 0.14361 | -0.08 | -5.675
-19.5 | -0.789 | 0.13257 | -0.081 | -5.948
-19 | -0.756 | 0.14107 | -0.076 | -5.355
-18.5 | -0.728 | 0.13197 | -0.076 | -5.515
-18 | -0.706 | 0.11657 | -0.083 | -6.056
-17.5 | -0.684 | 0.10404 | -0.088 | -6.57
-17 | -0.643 | 0.12002 | -0.075 | -5.356
-16.5 | -0.62 | 0.10543 | -0.082 | -5.879
-16 | -0.6 | 0.09001 | -0.09 | -6.663
-15.5 | -0.559 | 0.10438 | -0.076 | -5.354
-15 | -0.537 | 0.09004 | -0.085 | -5.96
-14.5 | -0.502 | 0.09662 | -0.076 | -5.197
-14 | -0.475 | 0.08866 | -0.079 | -5.361
-13.5 | -0.454 | 0.07387 | -0.09 | -6.151
-13 | -0.417 | 0.08398 | -0.075 | -4.962
-12.5 | -0.39 | 0.07607 | -0.08 | -5.131
-12 | -0.371 | 0.05892 | -0.096 | -6.304
-11.5 | -0.332 | 0.07093 | -0.078 | -4.682
-11 | -0.306 | 0.06285 | -0.085 | -4.872
-10.5 | -0.275 | 0.06431 | -0.078 | -4.277
-10 | -0.247 | 0.05896 | -0.082 | -4.196
-9.5 | -0.222 | 0.04991 | -0.093 | -4.451
-9 | -0.189 | 0.05449 | -0.08 | -3.476
-8.5 | -0.163 | 0.04724 | -0.09 | -3.444
-8 | -0.131 | 0.05114 | -0.076 | -2.567
-7.5 | -0.104 | 0.04431 | -0.087 | -2.347
-7 | -0.074 | 0.0471 | -0.073 | -1.568
-6.5 | -0.071 | 0.04434 | -0.075 | -1.593
-6 | -0.035 | 0.01074 | -0.138 | -3.294
-5.5 | 0.026 | 0.01038 | -0.139 | 2.551
-5 | 0.093 | 0.01024 | -0.139 | 9.103
-4.5 | 0.163 | 0.01012 | -0.139 | 16.075
-4 | 0.234 | 0.01002 | -0.14 | 23.337
-3.5 | 0.306 | 0.01002 | -0.14 | 30.545
-3 | 0.378 | 0.00998 | -0.14 | 37.927
-2.5 | 0.451 | 0.01001 | -0.141 | 45.088
-2 | 0.524 | 0.01008 | -0.141 | 51.957
-1.5 | 0.596 | 0.01011 | -0.141 | 58.975
-1 | 0.667 | 0.01018 | -0.141 | 65.533
-0.5 | 0.737 | 0.01027 | -0.142 | 71.769
0 | 0.808 | 0.01007 | -0.142 | 80.288
0.5 | 0.878 | 0.01002 | -0.142 | 87.623
1 | 0.948 | 0.01019 | -0.143 | 93.033
1.5 | 1.017 | 0.01038 | -0.143 | 97.955
2 | 1.086 | 0.01066 | -0.143 | 101.901
2.5 | 1.154 | 0.0109 | -0.143 | 105.894
3 | 1.222 | 0.01121 | -0.144 | 109.048
3.5 | 1.29 | 0.01154 | -0.144 | 111.741
4 | 1.357 | 0.01193 | -0.144 | 113.72
4.5 | 1.423 | 0.01242 | -0.144 | 114.635
5 | 1.489 | 0.01302 | -0.145 | 114.393
5.5 | 1.554 | 0.01375 | -0.145 | 113.026
6 | 1.609 | 0.01184 | -0.144 | 135.869
6.5 | 1.668 | 0.01483 | -0.144 | 112.477
7 | 1.726 | 0.01563 | -0.144 | 110.371
7.5 | 1.78 | 0.01658 | -0.144 | 107.385
8 | 1.83 | 0.01773 | -0.144 | 103.183
8.5 | 1.874 | 0.0191 | -0.144 | 98.117
9 | 1.906 | 0.02216 | -0.142 | 85.998
9.5 | 1.929 | 0.02442 | -0.141 | 79
10 | 1.944 | 0.02678 | -0.141 | 72.579
10.5 | 1.945 | 0.0297 | -0.14 | 65.493
11 | 1.912 | 0.03756 | -0.137 | 50.895
11.5 | 1.866 | 0.04236 | -0.136 | 44.055
12 | 1.773 | 0.04813 | -0.134 | 36.841
12.5 | 1.515 | 0.05612 | -0.132 | 26.989
13 | 1.173 | 0.06315 | -0.131 | 18.57
13.5 | 1.196 | 0.06856 | -0.13 | 17.447
14 | 1.22 | 0.07355 | -0.129 | 16.584
14.5 | 1.245 | 0.07725 | -0.128 | 16.118
15 | 1.254 | 0.0945 | -0.124 | 13.275
15.5 | 1.257 | 0.11854 | -0.118 | 10.607

## 112. Re 10M Mach 0.50 (2)
BIGFOIL.COM POLAR EXPORT
MID 393
MID 393 |  |  |  | Cl Max: | 2.1199 | at alpha= | 11.5 | deg
XFOIL ncrit=9 |  |  |  | L/D Max: | 196.002 | at alpha= | 6 | deg
Re: | 10000000 |  |  | Cd Min: | 0.2464 | at alpha= | -20 | deg
Mach: | 0.5 |  |  | Cl=0 at alpha= | -5.249 | deg
|  |  |  | @ Cl=0.1, Cd= | 0.0072477
|  |  |  | @ Cl=0.4, Cd= | 0.0066259
|  |  |  | @ Cl=0.6, Cd= | 0.006577
alpha (deg) | Cl | Cd | Cm | Cl/Cd
-20 | -0.5209 | 0.2464 | 0.0089 | -2.114
-19.5 | -0.497 | 0.23886 | 0.0041 | -2.0807
-19 | -0.4748 | 0.23033 | -0.0009 | -2.0614
-18.5 | -0.4513 | 0.22288 | -0.0055 | -2.0249
-18 | -0.431 | 0.21432 | -0.0103 | -2.011
-17.5 | -0.4072 | 0.20725 | -0.0146 | -1.9648
-17 | -0.3834 | 0.20028 | -0.0188 | -1.9143
-16.5 | -0.3596 | 0.19347 | -0.0228 | -1.8587
-16 | -0.3337 | 0.18616 | -0.0278 | -1.7925
-15.5 | -0.3149 | 0.17884 | -0.031 | -1.7608
-15 | -0.2971 | 0.17115 | -0.0346 | -1.7359
-14.5 | -0.2785 | 0.16347 | -0.0384 | -1.7037
-14 | -0.2631 | 0.15522 | -0.0424 | -1.695
-13.5 | -0.2428 | 0.14852 | -0.0458 | -1.6348
-13 | -0.222 | 0.14203 | -0.0491 | -1.5631
-12.5 | -0.2025 | 0.13544 | -0.0523 | -1.4951
-12 | -0.1863 | 0.12813 | -0.0557 | -1.454
-11.5 | -0.1757 | 0.11999 | -0.0593 | -1.4643
-10.5 | -0.1601 | 0.10334 | -0.0673 | -1.5493
-10 | -0.1458 | 0.09653 | -0.0707 | -1.5104
-9.5 | -0.133 | 0.08959 | -0.0744 | -1.4845
-9 | -0.1266 | 0.08168 | -0.0789 | -1.55
-8.5 | -0.1305 | 0.07233 | -0.0849 | -1.8042
-8 | -0.1396 | 0.06241 | -0.0925 | -2.2368
-7.5 | -0.152 | 0.05156 | -0.1029 | -2.948
-7 | -0.1541 | 0.03419 | -0.1315 | -4.5072
-6.5 | -0.1439 | 0.02125 | -0.1433 | -6.7718
-6 | -0.109 | 0.01112 | -0.1479 | -9.8022
-5.5 | -0.0383 | 0.00845 | -0.1474 | -4.5325
-5 | 0.038 | 0.00762 | -0.1463 | 4.9869
-4.5 | 0.1146 | 0.00716 | -0.1455 | 16.0056
-4 | 0.1904 | 0.00693 | -0.1448 | 27.4747
-3.5 | 0.2653 | 0.00679 | -0.1443 | 39.0722
-3 | 0.3394 | 0.0067 | -0.144 | 50.6567
-2.5 | 0.413 | 0.00661 | -0.1438 | 62.4811
-2 | 0.4864 | 0.00656 | -0.1438 | 74.1463
-1.5 | 0.5591 | 0.00656 | -0.1438 | 85.2287
-1 | 0.6312 | 0.00659 | -0.1438 | 95.7815
-0.5 | 0.7036 | 0.00661 | -0.1439 | 106.4448
0 | 0.7756 | 0.00665 | -0.1441 | 116.6316
0.5 | 0.8471 | 0.00667 | -0.1442 | 127.0015
1 | 0.9197 | 0.0066 | -0.1446 | 139.3485
1.5 | 0.9917 | 0.00655 | -0.1449 | 151.4046
2.5 | 1.1368 | 0.00648 | -0.1456 | 175.4321
3 | 1.2081 | 0.00663 | -0.1454 | 182.2172
3.5 | 1.2805 | 0.00677 | -0.1452 | 189.1433
4 | 1.3509 | 0.00706 | -0.1445 | 191.3456
4.5 | 1.423 | 0.00728 | -0.1439 | 195.467
5 | 1.4931 | 0.00762 | -0.1428 | 195.9449
5.5 | 1.5628 | 0.00798 | -0.1414 | 195.8396
6 | 1.6327 | 0.00833 | -0.1398 | 196.0024
6.5 | 1.7006 | 0.00876 | -0.1377 | 194.1324
7 | 1.7659 | 0.00926 | -0.135 | 190.7019
8 | 1.8776 | 0.01037 | -0.1258 | 181.0608
8.5 | 1.9331 | 0.01115 | -0.121 | 173.3722
9 | 1.9824 | 0.01224 | -0.1155 | 161.9608
9.5 | 2.0275 | 0.01366 | -0.1098 | 148.4261
10 | 2.0657 | 0.01559 | -0.1038 | 132.5016
10.5 | 2.0965 | 0.01818 | -0.0979 | 115.319
11 | 2.1148 | 0.02186 | -0.092 | 96.7429
11.5 | 2.1199 | 0.0268 | -0.0867 | 79.1007
12 | 2.1181 | 0.03257 | -0.0821 | 65.0322
12.5 | 2.1059 | 0.03933 | -0.0781 | 53.5444
13 | 2.0821 | 0.04715 | -0.0747 | 44.1591
13.5 | 2.0534 | 0.05561 | -0.0721 | 36.925
14 | 2.0138 | 0.06518 | -0.0704 | 30.896
14.5 | 1.9633 | 0.076 | -0.0698 | 25.8329
16 | 1.8321 | 0.109 | -0.0733 | 16.8083
16.5 | 1.7975 | 0.11989 | -0.0761 | 14.9929

## 113. Re 12M Mach 0.00 (1)
BIGFOIL.COM POLAR EXPORT
MID 393
MID 393 |  |  |  | Cl Max: | 2.14 | at alpha= | 15.5 | deg
JavaFoil+Calcfoil stall+Eppler ext transition |  |  |  | L/D Max: | 142.894 | at alpha= | 9.5 | deg
Re: | 12000000 |  |  | Cd Min: | 0.00913 | at alpha= | 0.5 | deg
Mach: | 0 |  |  | Cl=0 at alpha= | -5.7119 | deg
|  |  |  | @ Cl=0.1, Cd= | 0.0093477
|  |  |  | @ Cl=0.4, Cd= | 0.0093011
|  |  |  | @ Cl=0.6, Cd= | 0.0093587
alpha (deg) | Cl | Cd | Cm | Cl/Cd
-20 | -0.579 | 0.15177 | -0.063 | -3.813
-19.5 | -0.586 | 0.14565 | -0.063 | -4.021
-19 | -0.592 | 0.1394 | -0.063 | -4.245
-18.5 | -0.597 | 0.13351 | -0.064 | -4.47
-18 | -0.601 | 0.12694 | -0.065 | -4.733
-17.5 | -0.603 | 0.12118 | -0.065 | -4.975
-17 | -0.604 | 0.11529 | -0.066 | -5.238
-16.5 | -0.603 | 0.10941 | -0.066 | -5.512
-16 | -0.602 | 0.10139 | -0.069 | -5.938
-15.5 | -0.598 | 0.09548 | -0.071 | -6.26
-15 | -0.592 | 0.08835 | -0.073 | -6.706
-14.5 | -0.583 | 0.08222 | -0.075 | -7.095
-14 | -0.573 | 0.07528 | -0.078 | -7.61
-13.5 | -0.561 | 0.06756 | -0.081 | -8.306
-13 | -0.55 | 0.05718 | -0.087 | -9.625
-12.5 | -0.548 | 0.03955 | -0.096 | -13.852
-12 | -0.546 | 0.02414 | -0.105 | -22.615
-11.5 | -0.538 | 0.01502 | -0.111 | -35.809
-11 | -0.516 | 0.01217 | -0.114 | -42.373
-10.5 | -0.49 | 0.01104 | -0.117 | -44.35
-10 | -0.449 | 0.01071 | -0.118 | -41.873
-9.5 | -0.405 | 0.01037 | -0.118 | -39.011
-9 | -0.358 | 0.0102 | -0.118 | -35.11
-8.5 | -0.309 | 0.00999 | -0.119 | -30.95
-8 | -0.258 | 0.00986 | -0.119 | -26.16
-7.5 | -0.205 | 0.00973 | -0.119 | -21.021
-7 | -0.149 | 0.00963 | -0.119 | -15.515
-6.5 | -0.093 | 0.00954 | -0.12 | -9.708
-6 | -0.034 | 0.00946 | -0.12 | -3.646
-5.5 | 0.025 | 0.00941 | -0.12 | 2.627
-5 | 0.085 | 0.00936 | -0.12 | 9.061
-4.5 | 0.146 | 0.00931 | -0.121 | 15.641
-4 | 0.207 | 0.00928 | -0.121 | 22.31
-3.5 | 0.269 | 0.0093 | -0.121 | 28.9
-3 | 0.331 | 0.0093 | -0.121 | 35.587
-2.5 | 0.393 | 0.0093 | -0.122 | 42.274
-2 | 0.455 | 0.00931 | -0.122 | 48.877
-1.5 | 0.517 | 0.00936 | -0.122 | 55.266
-1 | 0.579 | 0.0094 | -0.122 | 61.603
-0.5 | 0.64 | 0.00928 | -0.123 | 69
0 | 0.702 | 0.0092 | -0.123 | 76.288
0.5 | 0.763 | 0.00913 | -0.123 | 83.562
1 | 0.823 | 0.0092 | -0.123 | 89.487
1.5 | 0.884 | 0.00933 | -0.124 | 94.792
2 | 0.944 | 0.00946 | -0.124 | 99.798
2.5 | 1.005 | 0.00959 | -0.124 | 104.702
3 | 1.065 | 0.00976 | -0.124 | 109.099
3.5 | 1.124 | 0.00992 | -0.125 | 113.35
4 | 1.184 | 0.01009 | -0.125 | 117.338
4.5 | 1.243 | 0.01032 | -0.125 | 120.489
5 | 1.302 | 0.01057 | -0.125 | 123.17
5.5 | 1.36 | 0.01086 | -0.126 | 125.253
6 | 1.418 | 0.01118 | -0.126 | 126.924
6.5 | 1.476 | 0.01152 | -0.126 | 128.125
7 | 1.533 | 0.01191 | -0.126 | 128.727
7.5 | 1.59 | 0.01233 | -0.126 | 128.996
8 | 1.646 | 0.0128 | -0.127 | 128.585
8.5 | 1.701 | 0.01334 | -0.127 | 127.53
9 | 1.755 | 0.01401 | -0.127 | 125.258
9.5 | 1.795 | 0.01256 | -0.127 | 142.894
10 | 1.841 | 0.01562 | -0.126 | 117.88
10.5 | 1.885 | 0.01627 | -0.126 | 115.894
11 | 1.927 | 0.017 | -0.126 | 113.321
11.5 | 1.966 | 0.01784 | -0.126 | 110.173
12 | 1.997 | 0.01987 | -0.126 | 100.526
12.5 | 2.03 | 0.02089 | -0.125 | 97.151
13 | 2.061 | 0.02209 | -0.125 | 93.291
13.5 | 2.089 | 0.02334 | -0.125 | 89.496
14 | 2.11 | 0.02472 | -0.124 | 85.388
14.5 | 2.125 | 0.02626 | -0.124 | 80.908
15 | 2.135 | 0.02787 | -0.124 | 76.581
15.5 | 2.14 | 0.02973 | -0.123 | 71.988
16 | 2.14 | 0.03177 | -0.123 | 67.363
16.5 | 2.136 | 0.03391 | -0.122 | 63.004
17 | 2.116 | 0.04005 | -0.121 | 52.828
17.5 | 2.102 | 0.04356 | -0.12 | 48.243
18 | 2.084 | 0.04729 | -0.12 | 44.061
18.5 | 2.062 | 0.05111 | -0.119 | 40.347
19 | 2.039 | 0.05496 | -0.119 | 37.089
19.5 | 2.012 | 0.05909 | -0.118 | 34.047
20 | 1.982 | 0.06344 | -0.118 | 31.237

## 114. Re 12M Mach 0.00 (2)
BIGFOIL.COM POLAR EXPORT
MID 393
MID 393 |  |  |  | Cl Max: | 2.1341 | at alpha= | 18 | deg
XFOIL ncrit=9 |  |  |  | L/D Max: | 203.507 | at alpha= | 8 | deg
Re: | 12000000 |  |  | Cd Min: | 0.06661 | at alpha= | 20 | deg
Mach: | 0 |  |  | Cl=0 at alpha= | -5.4857 | deg
|  |  |  | @ Cl=0.1, Cd= | 0.0062474
|  |  |  | @ Cl=0.4, Cd= | 0.0060525
|  |  |  | @ Cl=0.6, Cd= | 0.0060648
alpha (deg) | Cl | Cd | Cm | Cl/Cd
-20 | -1.5714 | 0.02224 | -0.1213 | -70.6565
-19.5 | -1.5543 | 0.02015 | -0.1194 | -77.1365
-19 | -1.512 | 0.01861 | -0.1196 | -81.2466
-18.5 | -1.4613 | 0.01725 | -0.1206 | -84.713
-17.5 | -1.3568 | 0.01508 | -0.1219 | -89.9735
-17 | -1.3065 | 0.0142 | -0.1215 | -92.007
-16.5 | -1.2562 | 0.01344 | -0.121 | -93.4673
-16 | -1.2046 | 0.01276 | -0.1205 | -94.4044
-15.5 | -1.1519 | 0.01216 | -0.1201 | -94.7286
-15 | -1.0983 | 0.01163 | -0.1198 | -94.4368
-14.5 | -1.044 | 0.01116 | -0.1195 | -93.5484
-14 | -0.9889 | 0.01074 | -0.1193 | -92.0764
-13.5 | -0.9332 | 0.01035 | -0.1192 | -90.1643
-13 | -0.877 | 0.00999 | -0.1192 | -87.7878
-12.5 | -0.8204 | 0.00965 | -0.1191 | -85.0155
-12 | -0.7634 | 0.00933 | -0.1192 | -81.8221
-11.5 | -0.7064 | 0.00898 | -0.1192 | -78.6637
-11 | -0.6491 | 0.0086 | -0.1193 | -75.4767
-10.5 | -0.5913 | 0.00826 | -0.1194 | -71.586
-10 | -0.5331 | 0.00797 | -0.1196 | -66.8883
-9.5 | -0.4747 | 0.0077 | -0.1198 | -61.6494
-9 | -0.4161 | 0.00747 | -0.12 | -55.7028
-8.5 | -0.3572 | 0.00727 | -0.1202 | -49.1334
-8 | -0.2982 | 0.0071 | -0.1205 | -42
-7.5 | -0.2391 | 0.00695 | -0.1207 | -34.4029
-7 | -0.1799 | 0.00682 | -0.121 | -26.3783
-6.5 | -0.1207 | 0.00667 | -0.1214 | -18.096
-6 | -0.0613 | 0.00652 | -0.1217 | -9.4018
-5.5 | -0.0017 | 0.00638 | -0.1221 | -0.26646
-5 | 0.0578 | 0.00629 | -0.1225 | 9.1892
-4.5 | 0.1173 | 0.00623 | -0.1228 | 18.8283
-4 | 0.1767 | 0.00619 | -0.1232 | 28.546
-3.5 | 0.2363 | 0.00611 | -0.1236 | 38.6743
-3 | 0.2959 | 0.00606 | -0.1241 | 48.8284
-2.5 | 0.3553 | 0.00606 | -0.1245 | 58.6304
-2 | 0.4145 | 0.00605 | -0.1249 | 68.5124
-1.5 | 0.474 | 0.00604 | -0.1253 | 78.4768
-1 | 0.5333 | 0.00604 | -0.1258 | 88.2947
-0.5 | 0.5923 | 0.00607 | -0.1262 | 97.5783
0 | 0.6516 | 0.00603 | -0.1267 | 108.0597
0.5 | 0.7107 | 0.00599 | -0.1272 | 118.6477
1 | 0.7696 | 0.00596 | -0.1277 | 129.1275
1.5 | 0.8288 | 0.00586 | -0.1284 | 141.4334
2 | 0.8876 | 0.00578 | -0.1291 | 153.564
2.5 | 0.9465 | 0.00571 | -0.1297 | 165.7618
3 | 1.0048 | 0.00575 | -0.1302 | 174.7478
3.5 | 1.0629 | 0.00581 | -0.1307 | 182.9432
4 | 1.1207 | 0.00593 | -0.1311 | 188.9882
4.5 | 1.1777 | 0.00612 | -0.1314 | 192.4346
5 | 1.2351 | 0.00626 | -0.1318 | 197.3003
5.5 | 1.2912 | 0.00648 | -0.1319 | 199.2593
6 | 1.3465 | 0.00676 | -0.132 | 199.1864
6.5 | 1.4013 | 0.00705 | -0.132 | 198.766
7 | 1.4565 | 0.00727 | -0.1321 | 200.3439
7.5 | 1.511 | 0.00748 | -0.1321 | 202.0053
8 | 1.5609 | 0.00767 | -0.1312 | 203.5072
8.5 | 1.6103 | 0.00829 | -0.1304 | 194.2461
9 | 1.6611 | 0.00877 | -0.1299 | 189.4071
9.5 | 1.7111 | 0.00926 | -0.1292 | 184.784
10 | 1.7598 | 0.00979 | -0.1284 | 179.7549
10.5 | 1.8068 | 0.01038 | -0.1273 | 174.0655
11 | 1.8514 | 0.01104 | -0.1258 | 167.6993
11.5 | 1.8922 | 0.01183 | -0.1237 | 159.9493
12 | 1.9303 | 0.01262 | -0.1212 | 152.9556
12.5 | 1.9617 | 0.01337 | -0.1174 | 146.724
13 | 1.9895 | 0.01435 | -0.1133 | 138.6411
13.5 | 2.0121 | 0.01567 | -0.1087 | 128.4046
14 | 2.0334 | 0.01719 | -0.1044 | 118.2897
14.5 | 2.0534 | 0.01896 | -0.1005 | 108.3017
15 | 2.0709 | 0.02107 | -0.0968 | 98.2867
15.5 | 2.088 | 0.02344 | -0.0936 | 89.0785
16 | 2.1022 | 0.02621 | -0.0907 | 80.206
16.5 | 2.1163 | 0.0292 | -0.0883 | 72.476
17 | 2.1265 | 0.0327 | -0.0861 | 65.0306
17.5 | 2.1305 | 0.03702 | -0.0841 | 57.55
18 | 2.1341 | 0.0416 | -0.0826 | 51.3005
18.5 | 2.1319 | 0.04698 | -0.0813 | 45.3789
19 | 2.1222 | 0.0533 | -0.0802 | 39.8161
19.5 | 2.1114 | 0.05997 | -0.0796 | 35.2076
20 | 2.1012 | 0.06661 | -0.0792 | 31.5448

## 115. Re 12M Mach 0.10 (1)
BIGFOIL.COM POLAR EXPORT
MID 393
MID 393 |  |  |  | Cl Max: | 2.134 | at alpha= | 15.5 | deg
JavaFoil+Calcfoil stall+Eppler ext transition |  |  |  | L/D Max: | 128.395 | at alpha= | 7.5 | deg
Re: | 12000000 |  |  | Cd Min: | 0.00914 | at alpha= | 0.5 | deg
Mach: | 0.1 |  |  | Cl=0 at alpha= | -5.7083 | deg
|  |  |  | @ Cl=0.1, Cd= | 0.0093502
|  |  |  | @ Cl=0.4, Cd= | 0.0093116
|  |  |  | @ Cl=0.6, Cd= | 0.0093846
alpha (deg) | Cl | Cd | Cm | Cl/Cd
-20 | -0.535 | 0.15404 | -0.062 | -3.47
-19.5 | -0.544 | 0.14795 | -0.062 | -3.678
-19 | -0.553 | 0.14187 | -0.063 | -3.898
-18.5 | -0.561 | 0.13532 | -0.063 | -4.143
-18 | -0.567 | 0.12965 | -0.063 | -4.374
-17.5 | -0.572 | 0.12381 | -0.064 | -4.62
-17 | -0.576 | 0.11787 | -0.064 | -4.884
-16.5 | -0.578 | 0.11173 | -0.065 | -5.169
-16 | -0.579 | 0.10373 | -0.068 | -5.581
-15.5 | -0.577 | 0.09814 | -0.069 | -5.879
-15 | -0.573 | 0.09221 | -0.071 | -6.214
-14.5 | -0.566 | 0.08541 | -0.073 | -6.632
-14 | -0.557 | 0.07893 | -0.076 | -7.063
-13.5 | -0.546 | 0.07235 | -0.078 | -7.552
-13 | -0.534 | 0.06441 | -0.082 | -8.295
-12.5 | -0.528 | 0.04935 | -0.091 | -10.7
-12 | -0.525 | 0.03262 | -0.1 | -16.098
-11.5 | -0.527 | 0.01701 | -0.11 | -30.989
-11 | -0.507 | 0.01318 | -0.114 | -38.473
-10.5 | -0.487 | 0.01123 | -0.118 | -43.41
-10 | -0.447 | 0.0108 | -0.118 | -41.424
-9.5 | -0.404 | 0.01048 | -0.119 | -38.564
-9 | -0.358 | 0.01025 | -0.119 | -34.921
-8.5 | -0.309 | 0.01003 | -0.119 | -30.841
-8 | -0.258 | 0.0099 | -0.119 | -26.085
-7.5 | -0.205 | 0.00977 | -0.12 | -20.97
-7 | -0.15 | 0.00963 | -0.12 | -15.552
-6.5 | -0.093 | 0.00954 | -0.12 | -9.733
-6 | -0.035 | 0.0095 | -0.12 | -3.641
-5.5 | 0.025 | 0.00942 | -0.121 | 2.635
-5 | 0.085 | 0.00936 | -0.121 | 9.095
-4.5 | 0.146 | 0.00932 | -0.121 | 15.69
-4 | 0.208 | 0.00928 | -0.122 | 22.403
-3.5 | 0.27 | 0.0093 | -0.122 | 29.024
-3 | 0.332 | 0.00933 | -0.122 | 35.643
-2.5 | 0.395 | 0.00931 | -0.122 | 42.429
-2 | 0.457 | 0.00933 | -0.123 | 49.036
-1.5 | 0.52 | 0.00937 | -0.123 | 55.466
-1 | 0.582 | 0.00942 | -0.123 | 61.788
-0.5 | 0.643 | 0.0093 | -0.123 | 69.185
0 | 0.705 | 0.00922 | -0.124 | 76.503
0.5 | 0.766 | 0.00914 | -0.124 | 83.829
1 | 0.827 | 0.00924 | -0.124 | 89.565
1.5 | 0.888 | 0.00934 | -0.124 | 95.074
2 | 0.949 | 0.00949 | -0.125 | 99.978
2.5 | 1.01 | 0.00963 | -0.125 | 104.865
3 | 1.07 | 0.00979 | -0.125 | 109.298
3.5 | 1.13 | 0.00997 | -0.125 | 113.316
4 | 1.19 | 0.01013 | -0.126 | 117.43
4.5 | 1.249 | 0.01037 | -0.126 | 120.39
5 | 1.308 | 0.01062 | -0.126 | 123.22
5.5 | 1.367 | 0.01093 | -0.126 | 125.108
6 | 1.425 | 0.01124 | -0.126 | 126.816
6.5 | 1.483 | 0.0116 | -0.127 | 127.819
7 | 1.541 | 0.01201 | -0.127 | 128.277
7.5 | 1.598 | 0.01244 | -0.127 | 128.395
8 | 1.654 | 0.01294 | -0.127 | 127.82
8.5 | 1.708 | 0.01347 | -0.128 | 126.853
9 | 1.763 | 0.01416 | -0.128 | 124.429
9.5 | 1.802 | 0.01509 | -0.127 | 119.418
10 | 1.848 | 0.01579 | -0.127 | 117.033
10.5 | 1.892 | 0.01648 | -0.127 | 114.786
11 | 1.933 | 0.01725 | -0.127 | 112.066
11.5 | 1.971 | 0.01814 | -0.127 | 108.689
12 | 2.001 | 0.02022 | -0.126 | 98.959
12.5 | 2.033 | 0.02128 | -0.126 | 95.53
13 | 2.063 | 0.02254 | -0.125 | 91.537
13.5 | 2.09 | 0.02387 | -0.125 | 87.587
14 | 2.111 | 0.02531 | -0.125 | 83.384
14.5 | 2.123 | 0.02692 | -0.124 | 78.864
15 | 2.131 | 0.02871 | -0.124 | 74.223
15.5 | 2.134 | 0.03059 | -0.124 | 69.774
16 | 2.132 | 0.03272 | -0.123 | 65.157
16.5 | 2.124 | 0.03507 | -0.123 | 60.583
17 | 2.101 | 0.04154 | -0.121 | 50.576
17.5 | 2.082 | 0.04537 | -0.121 | 45.897
18 | 2.061 | 0.04905 | -0.12 | 42.023
18.5 | 2.036 | 0.05306 | -0.119 | 38.371
19 | 2.008 | 0.05706 | -0.119 | 35.195
19.5 | 1.976 | 0.0617 | -0.118 | 32.028
20 | 1.941 | 0.06638 | -0.118 | 29.246

## 116. Re 12M Mach 0.10 (2)
BIGFOIL.COM POLAR EXPORT
MID 393
MID 393 |  |  |  | Cl Max: | 2.128 | at alpha= | 18 | deg
XFOIL ncrit=9 |  |  |  | L/D Max: | 201.777 | at alpha= | 7.5 | deg
Re: | 12000000 |  |  | Cd Min: | 0.07219 | at alpha= | 20 | deg
Mach: | 0.1 |  |  | Cl=0 at alpha= | -5.4784 | deg
|  |  |  | @ Cl=0.1, Cd= | 0.0062604
|  |  |  | @ Cl=0.4, Cd= | 0.00606
|  |  |  | @ Cl=0.6, Cd= | 0.0060779
alpha (deg) | Cl | Cd | Cm | Cl/Cd
-20 | -1.5352 | 0.0293 | -0.1203 | -52.3959
-19.5 | -1.53 | 0.02401 | -0.1244 | -63.7234
-19 | -1.5233 | 0.02107 | -0.1231 | -72.2971
-18.5 | -1.4768 | 0.01915 | -0.1243 | -77.1175
-17.5 | -1.373 | 0.0163 | -0.1257 | -84.2331
-17 | -1.3228 | 0.01521 | -0.1253 | -86.9691
-16.5 | -1.2728 | 0.01427 | -0.1245 | -89.1941
-16 | -1.2209 | 0.01345 | -0.1238 | -90.7732
-15.5 | -1.1677 | 0.01273 | -0.1232 | -91.7282
-15 | -1.1134 | 0.0121 | -0.1226 | -92.0165
-14.5 | -1.0583 | 0.01156 | -0.1221 | -91.5484
-14 | -1.0024 | 0.01107 | -0.1218 | -90.551
-13.5 | -0.9458 | 0.01062 | -0.1215 | -89.0584
-13 | -0.8887 | 0.01022 | -0.1212 | -86.9569
-12.5 | -0.8312 | 0.00985 | -0.1211 | -84.3858
-12 | -0.7733 | 0.0095 | -0.1209 | -81.4
-11.5 | -0.7152 | 0.00918 | -0.1209 | -77.9085
-11 | -0.657 | 0.00879 | -0.1208 | -74.744
-10.5 | -0.5985 | 0.00841 | -0.1208 | -71.1653
-10 | -0.5396 | 0.00808 | -0.1209 | -66.7822
-9.5 | -0.4804 | 0.00779 | -0.121 | -61.6688
-9 | -0.4211 | 0.00754 | -0.1211 | -55.8488
-8.5 | -0.3616 | 0.00733 | -0.1213 | -49.3315
-8 | -0.3019 | 0.00715 | -0.1215 | -42.2238
-7.5 | -0.2422 | 0.00699 | -0.1217 | -34.6495
-7 | -0.1824 | 0.00685 | -0.1219 | -26.6277
-6.5 | -0.1226 | 0.00671 | -0.1222 | -18.2712
-6 | -0.0627 | 0.00655 | -0.1225 | -9.5725
-5.5 | -0.0026 | 0.00641 | -0.1228 | -0.40562
-5 | 0.0575 | 0.00631 | -0.1232 | 9.1125
-4.5 | 0.1175 | 0.00624 | -0.1235 | 18.8301
-4 | 0.1774 | 0.0062 | -0.1239 | 28.6129
-3.5 | 0.2374 | 0.00613 | -0.1243 | 38.7276
-3 | 0.2974 | 0.00607 | -0.1247 | 48.9951
-2.5 | 0.3572 | 0.00606 | -0.1251 | 58.9439
-2 | 0.4169 | 0.00606 | -0.1255 | 68.7954
-1.5 | 0.4767 | 0.00605 | -0.1259 | 78.7934
-1 | 0.5365 | 0.00605 | -0.1264 | 88.6777
-0.5 | 0.5959 | 0.00608 | -0.1268 | 98.0099
0 | 0.6556 | 0.00605 | -0.1273 | 108.3636
0.5 | 0.7151 | 0.00601 | -0.1278 | 118.985
1 | 0.7744 | 0.00598 | -0.1283 | 129.4983
1.5 | 0.8341 | 0.00588 | -0.129 | 141.8537
2 | 0.8933 | 0.00579 | -0.1296 | 154.2832
2.5 | 0.9525 | 0.00573 | -0.1303 | 166.2304
3 | 1.0113 | 0.00577 | -0.1308 | 175.2686
3.5 | 1.0698 | 0.00584 | -0.1313 | 183.1849
4 | 1.1281 | 0.00595 | -0.1316 | 189.5966
4.5 | 1.1855 | 0.00615 | -0.1319 | 192.7642
5 | 1.2433 | 0.00629 | -0.1322 | 197.663
5.5 | 1.3 | 0.00651 | -0.1324 | 199.6928
6 | 1.3557 | 0.0068 | -0.1324 | 199.3676
6.5 | 1.411 | 0.00709 | -0.1324 | 199.0127
7 | 1.4665 | 0.00733 | -0.1324 | 200.0682
7.5 | 1.5214 | 0.00754 | -0.1324 | 201.7772
8.5 | 1.6217 | 0.00835 | -0.1305 | 194.2156
9 | 1.6728 | 0.00885 | -0.1299 | 189.0169
9.5 | 1.723 | 0.00935 | -0.1291 | 184.2781
10 | 1.772 | 0.00989 | -0.1282 | 179.1709
10.5 | 1.8191 | 0.01049 | -0.1269 | 173.4128
11 | 1.8634 | 0.01119 | -0.1252 | 166.5237
11.5 | 1.9031 | 0.01204 | -0.1228 | 158.0648
12 | 1.9382 | 0.01284 | -0.1195 | 150.9502
12.5 | 1.9691 | 0.01366 | -0.1155 | 144.1508
13 | 1.9975 | 0.01468 | -0.1114 | 136.0695
13.5 | 2.0196 | 0.0161 | -0.1068 | 125.441
14 | 2.04 | 0.01779 | -0.1024 | 114.6712
14.5 | 2.0589 | 0.01976 | -0.0985 | 104.1953
15 | 2.075 | 0.02211 | -0.0948 | 93.8489
15.5 | 2.0912 | 0.02469 | -0.0917 | 84.6983
16 | 2.104 | 0.02778 | -0.0888 | 75.7379
16.5 | 2.1158 | 0.03113 | -0.0864 | 67.9666
17 | 2.1238 | 0.03506 | -0.0844 | 60.5762
17.5 | 2.1254 | 0.0398 | -0.0825 | 53.402
18 | 2.128 | 0.04467 | -0.0811 | 47.6382
18.5 | 2.1223 | 0.05054 | -0.0799 | 41.9925
19 | 2.1098 | 0.05737 | -0.079 | 36.7753
19.5 | 2.0952 | 0.06458 | -0.0785 | 32.4435
20 | 2.0789 | 0.07219 | -0.0785 | 28.7976

## 117. Re 12M Mach 0.25 (1)
BIGFOIL.COM POLAR EXPORT
MID 393
MID 393 |  |  |  | Cl Max: | 2.099 | at alpha= | 14 | deg
JavaFoil+Calcfoil stall+Eppler ext transition |  |  |  | L/D Max: | 147.188 | at alpha= | 8.5 | deg
Re: | 12000000 |  |  | Cd Min: | 0.00929 | at alpha= | 0.5 | deg
Mach: | 0.25 |  |  | Cl=0 at alpha= | -5.7083 | deg
|  |  |  | @ Cl=0.1, Cd= | 0.0094576
|  |  |  | @ Cl=0.4, Cd= | 0.0094092
|  |  |  | @ Cl=0.6, Cd= | 0.0095075
alpha (deg) | Cl | Cd | Cm | Cl/Cd
-18.5 | -0.203 | 0.14787 | -0.061 | -1.374
-18 | -0.25 | 0.14156 | -0.061 | -1.764
-17.5 | -0.288 | 0.13496 | -0.061 | -2.137
-17 | -0.323 | 0.12812 | -0.061 | -2.517
-16.5 | -0.352 | 0.12247 | -0.061 | -2.878
-16 | -0.379 | 0.11647 | -0.061 | -3.252
-15.5 | -0.401 | 0.11052 | -0.062 | -3.631
-15 | -0.42 | 0.10442 | -0.062 | -4.022
-14.5 | -0.433 | 0.09928 | -0.063 | -4.36
-14 | -0.442 | 0.09319 | -0.064 | -4.741
-13.5 | -0.447 | 0.08716 | -0.066 | -5.125
-13 | -0.447 | 0.08195 | -0.067 | -5.456
-12.5 | -0.444 | 0.07604 | -0.07 | -5.833
-12 | -0.435 | 0.07065 | -0.073 | -6.163
-11.5 | -0.424 | 0.06437 | -0.077 | -6.584
-11 | -0.415 | 0.0516 | -0.087 | -8.034
-10.5 | -0.427 | 0.02204 | -0.109 | -19.378
-10 | -0.42 | 0.01254 | -0.118 | -33.496
-9.5 | -0.395 | 0.01111 | -0.122 | -35.588
-9 | -0.354 | 0.01059 | -0.122 | -33.393
-8.5 | -0.308 | 0.01034 | -0.122 | -29.794
-8 | -0.259 | 0.01015 | -0.123 | -25.502
-7.5 | -0.207 | 0.00998 | -0.123 | -20.696
-7 | -0.152 | 0.00985 | -0.123 | -15.395
-6.5 | -0.094 | 0.00972 | -0.124 | -9.714
-6 | -0.035 | 0.00962 | -0.124 | -3.662
-5.5 | 0.025 | 0.00955 | -0.124 | 2.652
-5 | 0.087 | 0.00947 | -0.124 | 9.198
-4.5 | 0.15 | 0.00941 | -0.125 | 15.905
-4 | 0.213 | 0.00938 | -0.125 | 22.73
-3.5 | 0.277 | 0.00938 | -0.125 | 29.536
-3 | 0.341 | 0.0094 | -0.125 | 36.288
-2.5 | 0.405 | 0.00941 | -0.126 | 43.09
-2 | 0.47 | 0.00945 | -0.126 | 49.73
-1.5 | 0.534 | 0.00949 | -0.126 | 56.309
-1 | 0.598 | 0.00951 | -0.127 | 62.863
-0.5 | 0.661 | 0.00943 | -0.127 | 70.086
0 | 0.724 | 0.00935 | -0.127 | 77.497
0.5 | 0.787 | 0.00929 | -0.127 | 84.777
1 | 0.85 | 0.00938 | -0.128 | 90.571
1.5 | 0.912 | 0.0095 | -0.128 | 95.992
2 | 0.975 | 0.00966 | -0.128 | 100.849
2.5 | 1.037 | 0.00984 | -0.128 | 105.388
3 | 1.098 | 0.01001 | -0.129 | 109.776
3.5 | 1.16 | 0.01021 | -0.129 | 113.612
4 | 1.221 | 0.01038 | -0.129 | 117.591
4.5 | 1.282 | 0.01066 | -0.129 | 120.227
5 | 1.342 | 0.01095 | -0.129 | 122.65
5.5 | 1.403 | 0.01132 | -0.13 | 123.953
6 | 1.462 | 0.01166 | -0.13 | 125.436
6.5 | 1.521 | 0.01207 | -0.13 | 126.018
7 | 1.58 | 0.01254 | -0.13 | 125.997
7.5 | 1.638 | 0.01303 | -0.131 | 125.717
8 | 1.695 | 0.01365 | -0.131 | 124.134
8.5 | 1.742 | 0.01184 | -0.13 | 147.188
9 | 1.794 | 0.0124 | -0.13 | 144.586
9.5 | 1.838 | 0.01611 | -0.13 | 114.07
10 | 1.882 | 0.01694 | -0.13 | 111.125
10.5 | 1.924 | 0.01776 | -0.13 | 108.314
11 | 1.961 | 0.01874 | -0.13 | 104.637
11.5 | 1.99 | 0.0209 | -0.129 | 95.21
12 | 2.019 | 0.02266 | -0.129 | 89.062
12.5 | 2.045 | 0.02392 | -0.128 | 85.503
13 | 2.069 | 0.02558 | -0.128 | 80.882
13.5 | 2.089 | 0.02735 | -0.127 | 76.361
14 | 2.099 | 0.02928 | -0.127 | 71.708
14.5 | 2.099 | 0.03135 | -0.126 | 66.962
15 | 2.093 | 0.03372 | -0.126 | 62.069
15.5 | 2.079 | 0.03635 | -0.125 | 57.205
16 | 2.057 | 0.03916 | -0.125 | 52.518
16.5 | 2.013 | 0.04717 | -0.123 | 42.68
17 | 1.974 | 0.0517 | -0.122 | 38.191
17.5 | 1.929 | 0.05656 | -0.121 | 34.107
18 | 1.877 | 0.06156 | -0.121 | 30.5
18.5 | 1.818 | 0.06727 | -0.12 | 27.03
19 | 1.754 | 0.07312 | -0.119 | 23.983

## 118. Re 12M Mach 0.25 (2)
BIGFOIL.COM POLAR EXPORT
MID 393
MID 393 |  |  |  | Cl Max: | 2.0974 | at alpha= | 15.5 | deg
XFOIL ncrit=9 |  |  |  | L/D Max: | 203.35 | at alpha= | 8 | deg
Re: | 12000000 |  |  | Cd Min: | 0.22063 | at alpha= | -20 | deg
Mach: | 0.25 |  |  | Cl=0 at alpha= | -5.439 | deg
|  |  |  | @ Cl=0.1, Cd= | 0.006346
|  |  |  | @ Cl=0.4, Cd= | 0.00611
|  |  |  | @ Cl=0.6, Cd= | 0.0061248
alpha (deg) | Cl | Cd | Cm | Cl/Cd
-20 | -0.518 | 0.22063 | 0.0069 | -2.3478
-19.5 | -0.4975 | 0.2151 | 0.003 | -2.3129
-19 | -0.4772 | 0.20941 | -0.0008 | -2.2788
-17.5 | -0.4363 | 0.18533 | -0.0136 | -2.3542
-17 | -0.4254 | 0.17693 | -0.0179 | -2.4043
-16.5 | -1.1622 | 0.04565 | -0.1123 | -25.4589
-16 | -1.2062 | 0.02933 | -0.1324 | -41.1251
-15.5 | -1.2048 | 0.02269 | -0.139 | -53.0983
-15 | -1.1707 | 0.01937 | -0.1388 | -60.4388
-14.5 | -1.1237 | 0.01705 | -0.1378 | -65.9062
-14 | -1.0703 | 0.01528 | -0.1365 | -70.0458
-13.5 | -1.0128 | 0.01389 | -0.1353 | -72.9158
-13 | -0.9531 | 0.01276 | -0.134 | -74.6944
-12.5 | -0.892 | 0.01184 | -0.1329 | -75.3378
-12 | -0.8297 | 0.01106 | -0.1319 | -75.0181
-11.5 | -0.7672 | 0.01042 | -0.1309 | -73.6276
-11 | -0.7039 | 0.00987 | -0.1301 | -71.3171
-10.5 | -0.6405 | 0.0094 | -0.1293 | -68.1383
-10 | -0.577 | 0.00898 | -0.1287 | -64.2539
-9.5 | -0.5138 | 0.00846 | -0.1282 | -60.7329
-9 | -0.4504 | 0.00805 | -0.1278 | -55.9503
-8.5 | -0.3869 | 0.00772 | -0.1275 | -50.1166
-8 | -0.3235 | 0.00746 | -0.1273 | -43.3646
-7.5 | -0.2601 | 0.00723 | -0.1271 | -35.9751
-7 | -0.1968 | 0.00704 | -0.127 | -27.9545
-6.5 | -0.1336 | 0.00688 | -0.127 | -19.4186
-6 | -0.0706 | 0.00675 | -0.127 | -10.4593
-5.5 | -0.0077 | 0.00656 | -0.1271 | -1.1738
-5 | 0.0554 | 0.00641 | -0.1273 | 8.6427
-4.5 | 0.1181 | 0.00632 | -0.1275 | 18.6867
-4 | 0.1807 | 0.00626 | -0.1277 | 28.8658
-3.5 | 0.2431 | 0.00621 | -0.128 | 39.1465
-3 | 0.3057 | 0.00615 | -0.1283 | 49.7073
-2.5 | 0.3681 | 0.00611 | -0.1286 | 60.2455
-2 | 0.4301 | 0.00611 | -0.129 | 70.3928
-1.5 | 0.4921 | 0.00612 | -0.1293 | 80.4085
-1 | 0.5542 | 0.00611 | -0.1297 | 90.7038
-0.5 | 0.616 | 0.00613 | -0.1301 | 100.4894
0 | 0.6776 | 0.00614 | -0.1305 | 110.3583
0.5 | 0.7397 | 0.00608 | -0.1311 | 121.6612
1 | 0.8011 | 0.00606 | -0.1315 | 132.1947
1.5 | 0.8629 | 0.00599 | -0.1321 | 144.0568
2 | 0.9248 | 0.00588 | -0.1328 | 157.2789
2.5 | 0.986 | 0.00586 | -0.1333 | 168.2594
3 | 1.0476 | 0.00587 | -0.1339 | 178.4668
3.5 | 1.1081 | 0.00598 | -0.1342 | 185.301
4 | 1.1691 | 0.00609 | -0.1345 | 191.9704
4.5 | 1.229 | 0.0063 | -0.1346 | 195.0794
5 | 1.289 | 0.00649 | -0.1347 | 198.6133
5.5 | 1.3487 | 0.00669 | -0.1348 | 201.5994
6 | 1.407 | 0.00698 | -0.1347 | 201.5759
6.5 | 1.4646 | 0.00731 | -0.1343 | 200.3557
7 | 1.5219 | 0.00763 | -0.134 | 199.4626
7.5 | 1.5794 | 0.00787 | -0.1336 | 200.6861
8 | 1.6329 | 0.00803 | -0.1324 | 203.3499
8.5 | 1.6852 | 0.00867 | -0.1311 | 194.3714
9 | 1.7371 | 0.00927 | -0.1297 | 187.3894
9.5 | 1.7886 | 0.00986 | -0.1283 | 181.3996
10 | 1.8382 | 0.01049 | -0.1264 | 175.2336
10.5 | 1.8844 | 0.01122 | -0.1241 | 167.9501
11 | 1.9228 | 0.01209 | -0.1203 | 159.0405
11.5 | 1.9508 | 0.01317 | -0.1149 | 148.1245
12 | 1.9811 | 0.01431 | -0.1103 | 138.4416
12.5 | 2.0096 | 0.01565 | -0.1057 | 128.4089
13 | 2.0363 | 0.01725 | -0.1014 | 118.0464
13.5 | 2.0576 | 0.01934 | -0.097 | 106.3909
14 | 2.0729 | 0.02205 | -0.0927 | 94.0091
14.5 | 2.0828 | 0.02548 | -0.0888 | 81.7425
15 | 2.0913 | 0.02935 | -0.0855 | 71.2538
15.5 | 2.0974 | 0.03369 | -0.0827 | 62.2559
16 | 2.0967 | 0.03897 | -0.0804 | 53.8029
16.5 | 2.097 | 0.04436 | -0.0786 | 47.2723
17 | 2.0904 | 0.05062 | -0.0771 | 41.2959
17.5 | 2.0748 | 0.05797 | -0.0759 | 35.7909
18 | 2.0597 | 0.06544 | -0.0752 | 31.4746
18.5 | 2.0408 | 0.07353 | -0.075 | 27.7547
19 | 2.0187 | 0.08203 | -0.0751 | 24.6093
19.5 | 1.9902 | 0.09154 | -0.0759 | 21.7413
20 | 1.9599 | 0.10139 | -0.0773 | 19.3303

## 119. Re 12M Mach 0.50 (1)
BIGFOIL.COM POLAR EXPORT
MID 393
MID 393 |  |  |  | Cl Max: | 1.948 | at alpha= | 10 | deg
JavaFoil+Calcfoil stall+Eppler ext transition |  |  |  | L/D Max: | 137.396 | at alpha= | 6 | deg
Re: | 12000000 |  |  | Cd Min: | 0.00987 | at alpha= | -3 | deg
Mach: | 0.5 |  |  | Cl=0 at alpha= | -5.7131 | deg
|  |  |  | @ Cl=0.1, Cd= | 0.010053
|  |  |  | @ Cl=0.4, Cd= | 0.00987
|  |  |  | @ Cl=0.6, Cd= | 0.0099839
alpha (deg) | Cl | Cd | Cm | Cl/Cd
-20 | -0.814 | 0.15454 | -0.079 | -5.266
-19.5 | -0.789 | 0.13861 | -0.081 | -5.691
-19 | -0.756 | 0.14462 | -0.077 | -5.23
-18.5 | -0.73 | 0.13413 | -0.079 | -5.442
-18 | -0.71 | 0.11267 | -0.086 | -6.3
-17.5 | -0.689 | 0.09836 | -0.092 | -7.004
-17 | -0.644 | 0.11725 | -0.076 | -5.49
-16.5 | -0.623 | 0.10091 | -0.086 | -6.174
-16 | -0.606 | 0.08247 | -0.095 | -7.347
-15.5 | -0.56 | 0.102 | -0.078 | -5.49
-15 | -0.54 | 0.0854 | -0.089 | -6.325
-14.5 | -0.503 | 0.09453 | -0.078 | -5.323
-14 | -0.477 | 0.08557 | -0.082 | -5.579
-13.5 | -0.459 | 0.06813 | -0.095 | -6.736
-13 | -0.418 | 0.08187 | -0.078 | -5.105
-12.5 | -0.392 | 0.0729 | -0.084 | -5.383
-12 | -0.378 | 0.05129 | -0.103 | -7.366
-11.5 | -0.333 | 0.06891 | -0.081 | -4.835
-11 | -0.309 | 0.05879 | -0.091 | -5.254
-10.5 | -0.276 | 0.06261 | -0.081 | -4.406
-10 | -0.249 | 0.05606 | -0.087 | -4.442
-9.5 | -0.229 | 0.0392 | -0.106 | -5.846
-9 | -0.19 | 0.05246 | -0.084 | -3.628
-8.5 | -0.167 | 0.03981 | -0.101 | -4.184
-8 | -0.132 | 0.04996 | -0.079 | -2.635
-7.5 | -0.107 | 0.03678 | -0.101 | -2.903
-7 | -0.074 | 0.04601 | -0.077 | -1.61
-6.5 | -0.071 | 0.04322 | -0.079 | -1.64
-6 | -0.035 | 0.01053 | -0.138 | -3.359
-5.5 | 0.026 | 0.01021 | -0.139 | 2.593
-5 | 0.093 | 0.01006 | -0.139 | 9.269
-4.5 | 0.163 | 0.00999 | -0.139 | 16.286
-4 | 0.234 | 0.00991 | -0.14 | 23.594
-3.5 | 0.306 | 0.00989 | -0.14 | 30.927
-3 | 0.378 | 0.00987 | -0.14 | 38.362
-2.5 | 0.451 | 0.00987 | -0.141 | 45.696
-2 | 0.524 | 0.00992 | -0.141 | 52.792
-1.5 | 0.596 | 0.00998 | -0.141 | 59.738
-1 | 0.667 | 0.01005 | -0.141 | 66.405
-0.5 | 0.737 | 0.01014 | -0.142 | 72.705
0 | 0.808 | 0.00997 | -0.142 | 81.093
0.5 | 0.878 | 0.00996 | -0.142 | 88.136
1 | 0.948 | 0.0101 | -0.143 | 93.867
1.5 | 1.017 | 0.01031 | -0.143 | 98.594
2 | 1.086 | 0.01058 | -0.143 | 102.667
2.5 | 1.154 | 0.01088 | -0.143 | 106.143
3 | 1.222 | 0.01117 | -0.144 | 109.404
3.5 | 1.29 | 0.01151 | -0.144 | 112.071
4 | 1.357 | 0.01186 | -0.144 | 114.463
4.5 | 1.423 | 0.01233 | -0.144 | 115.424
5 | 1.489 | 0.01289 | -0.145 | 115.536
5.5 | 1.554 | 0.01356 | -0.145 | 114.548
6 | 1.61 | 0.01172 | -0.145 | 137.396
6.5 | 1.669 | 0.01461 | -0.145 | 114.235
7 | 1.727 | 0.01547 | -0.144 | 111.588
7.5 | 1.781 | 0.01641 | -0.144 | 108.562
8 | 1.831 | 0.01753 | -0.144 | 104.467
8.5 | 1.875 | 0.01896 | -0.144 | 98.905
9 | 1.908 | 0.02188 | -0.143 | 87.227
9.5 | 1.933 | 0.02388 | -0.142 | 80.94
10 | 1.948 | 0.02612 | -0.141 | 74.561
10.5 | 1.948 | 0.02905 | -0.14 | 67.066
11 | 1.916 | 0.03646 | -0.137 | 52.564
11.5 | 1.871 | 0.04112 | -0.136 | 45.497
12 | 1.778 | 0.04641 | -0.135 | 38.306
12.5 | 1.518 | 0.05439 | -0.133 | 27.908
13 | 1.176 | 0.0609 | -0.131 | 19.306
13.5 | 1.199 | 0.06598 | -0.13 | 18.176
14 | 1.223 | 0.07066 | -0.13 | 17.312
14.5 | 1.223 | 0.09317 | -0.124 | 13.132
15 | 1.225 | 0.11799 | -0.117 | 10.384

## 120. Re 12M Mach 0.50 (2)
BIGFOIL.COM POLAR EXPORT
MID 393
MID 393 |  |  |  | Cl Max: | 2.1316 | at alpha= | 12 | deg
XFOIL ncrit=9 |  |  |  | L/D Max: | 201.86 | at alpha= | 5 | deg
Re: | 12000000 |  |  | Cd Min: | 0.2456 | at alpha= | -20 | deg
Mach: | 0.5 |  |  | Cl=0 at alpha= | -5.2513 | deg
|  |  |  | @ Cl=0.1, Cd= | 0.0069908
|  |  |  | @ Cl=0.4, Cd= | 0.0064339
|  |  |  | @ Cl=0.6, Cd= | 0.0064046
alpha (deg) | Cl | Cd | Cm | Cl/Cd
-20 | -0.5222 | 0.2456 | 0.0087 | -2.1262
-19.5 | -0.4978 | 0.23843 | 0.004 | -2.0878
-19 | -0.4748 | 0.23047 | -0.0009 | -2.0601
-18.5 | -0.453 | 0.22218 | -0.0057 | -2.0389
-17.5 | -0.4099 | 0.20608 | -0.015 | -1.989
-17 | -0.3856 | 0.19937 | -0.0191 | -1.9341
-16.5 | -0.3583 | 0.19237 | -0.0241 | -1.8626
-16 | -0.3378 | 0.18597 | -0.027 | -1.8164
-15.5 | -0.3174 | 0.17899 | -0.0305 | -1.7733
-15 | -0.2987 | 0.171 | -0.0346 | -1.7468
-14.5 | -0.282 | 0.16265 | -0.0387 | -1.7338
-14 | -0.2639 | 0.15515 | -0.0424 | -1.7009
-13.5 | -0.2466 | 0.14765 | -0.0461 | -1.6702
-13 | -0.2257 | 0.14118 | -0.0494 | -1.5987
-12.5 | -0.2064 | 0.13457 | -0.0526 | -1.5338
-12 | -0.1904 | 0.12727 | -0.056 | -1.496
-11.5 | -0.1819 | 0.11874 | -0.0599 | -1.5319
-11 | -0.1732 | 0.11052 | -0.0638 | -1.5671
-10.5 | -0.1687 | 0.10182 | -0.0681 | -1.6568
-10 | -0.156 | 0.09478 | -0.0717 | -1.6459
-9.5 | -0.1452 | 0.08755 | -0.0757 | -1.6585
-9 | -0.1422 | 0.07918 | -0.0806 | -1.7959
-8.5 | -0.1494 | 0.06951 | -0.0873 | -2.1493
-8 | -0.1612 | 0.05922 | -0.0957 | -2.7221
-7.5 | -0.1738 | 0.04842 | -0.1071 | -3.5894
-7 | -0.1653 | 0.0316 | -0.1349 | -5.231
-6.5 | -0.1578 | 0.01805 | -0.1457 | -8.7424
-6 | -0.1124 | 0.00988 | -0.1487 | -11.3765
-5.5 | -0.0384 | 0.00795 | -0.1478 | -4.8302
-5 | 0.0388 | 0.00731 | -0.1466 | 5.3078
-4.5 | 0.1155 | 0.00691 | -0.1458 | 16.7149
-4 | 0.1912 | 0.00671 | -0.1451 | 28.4948
-3.5 | 0.2663 | 0.00659 | -0.1446 | 40.4097
-3 | 0.3409 | 0.00649 | -0.1443 | 52.527
-2.5 | 0.4147 | 0.00642 | -0.1442 | 64.595
-2 | 0.4877 | 0.00641 | -0.1441 | 76.0842
-1.5 | 0.5606 | 0.00641 | -0.1441 | 87.4571
-1 | 0.6334 | 0.0064 | -0.1442 | 98.9688
-0.5 | 0.7053 | 0.00646 | -0.1443 | 109.1796
0 | 0.7775 | 0.0065 | -0.1445 | 119.6154
0.5 | 0.8498 | 0.0065 | -0.1447 | 130.7385
1 | 0.9215 | 0.00651 | -0.1449 | 141.5515
1.5 | 0.9944 | 0.00644 | -0.1453 | 154.4099
2 | 1.0665 | 0.00641 | -0.1457 | 166.3807
2.5 | 1.1394 | 0.00638 | -0.146 | 178.5893
3 | 1.2115 | 0.00649 | -0.1459 | 186.6718
3.5 | 1.2834 | 0.00664 | -0.1457 | 193.2831
4 | 1.3554 | 0.00685 | -0.1452 | 197.8686
4.5 | 1.426 | 0.00716 | -0.1444 | 199.162
5 | 1.4978 | 0.00742 | -0.1435 | 201.8598
5.5 | 1.568 | 0.00777 | -0.1422 | 201.8018
6 | 1.6367 | 0.00818 | -0.1405 | 200.0856
6.5 | 1.706 | 0.00857 | -0.1386 | 199.0665
7 | 1.7734 | 0.00902 | -0.1361 | 196.6075
7.5 | 1.8367 | 0.00956 | -0.1329 | 192.1234
9.5 | 2.04 | 0.01317 | -0.1112 | 154.8975
10 | 2.0754 | 0.01516 | -0.1048 | 136.8997
10.5 | 2.1045 | 0.01778 | -0.0985 | 118.3633
11 | 2.1248 | 0.02129 | -0.0926 | 99.8027
11.5 | 2.1307 | 0.02614 | -0.0872 | 81.5111
12 | 2.1316 | 0.0317 | -0.0825 | 67.2429
12.5 | 2.126 | 0.03797 | -0.0785 | 55.9916
13 | 2.1099 | 0.04519 | -0.075 | 46.6895
13.5 | 2.0784 | 0.05377 | -0.0721 | 38.6535
14 | 2.0318 | 0.06383 | -0.0703 | 31.8314
14.5 | 1.9813 | 0.07454 | -0.0696 | 26.5804
15.5 | 1.8903 | 0.09635 | -0.0708 | 19.6191
16 | 1.8522 | 0.10712 | -0.0725 | 17.2909
16.5 | 1.8202 | 0.11767 | -0.0749 | 15.4687
17 | 1.7958 | 0.12781 | -0.0778 | 14.0505

## 121. Re 14M Mach 0.00 (1)
BIGFOIL.COM POLAR EXPORT
MID 393
MID 393 |  |  |  | Cl Max: | 2.145 | at alpha= | 15.5 | deg
JavaFoil+Calcfoil stall+Eppler ext transition |  |  |  | L/D Max: | 144.193 | at alpha= | 9.5 | deg
Re: | 14000000 |  |  | Cd Min: | 0.00911 | at alpha= | 0.5 | deg
Mach: | 0 |  |  | Cl=0 at alpha= | -5.7119 | deg
|  |  |  | @ Cl=0.1, Cd= | 0.0092177
|  |  |  | @ Cl=0.4, Cd= | 0.0092023
|  |  |  | @ Cl=0.6, Cd= | 0.0092621
alpha (deg) | Cl | Cd | Cm | Cl/Cd
-20 | -0.579 | 0.14998 | -0.063 | -3.862
-19.5 | -0.586 | 0.14389 | -0.064 | -4.074
-19 | -0.592 | 0.13817 | -0.064 | -4.287
-18.5 | -0.597 | 0.13179 | -0.065 | -4.533
-18 | -0.601 | 0.12575 | -0.065 | -4.781
-17.5 | -0.604 | 0.11963 | -0.066 | -5.046
-17 | -0.605 | 0.11388 | -0.067 | -5.31
-16.5 | -0.604 | 0.10803 | -0.068 | -5.591
-16 | -0.602 | 0.10109 | -0.07 | -5.957
-15.5 | -0.599 | 0.09333 | -0.072 | -6.421
-15 | -0.593 | 0.08703 | -0.074 | -6.819
-14.5 | -0.586 | 0.07927 | -0.077 | -7.39
-14 | -0.577 | 0.07135 | -0.081 | -8.081
-13.5 | -0.567 | 0.06188 | -0.085 | -9.162
-13 | -0.559 | 0.04988 | -0.091 | -11.203
-12.5 | -0.555 | 0.03469 | -0.099 | -15.993
-12 | -0.555 | 0.02008 | -0.107 | -27.612
-11.5 | -0.543 | 0.01354 | -0.112 | -40.114
-11 | -0.517 | 0.01192 | -0.115 | -43.344
-10.5 | -0.49 | 0.01086 | -0.117 | -45.097
-10 | -0.449 | 0.01053 | -0.118 | -42.607
-9.5 | -0.405 | 0.01027 | -0.118 | -39.405
-9 | -0.358 | 0.01006 | -0.118 | -35.595
-8.5 | -0.309 | 0.00985 | -0.119 | -31.375
-8 | -0.258 | 0.00972 | -0.119 | -26.517
-7.5 | -0.205 | 0.00959 | -0.119 | -21.323
-7 | -0.149 | 0.00949 | -0.119 | -15.735
-6.5 | -0.093 | 0.00944 | -0.12 | -9.805
-6 | -0.034 | 0.00936 | -0.12 | -3.682
-5.5 | 0.025 | 0.00927 | -0.12 | 2.666
-5 | 0.085 | 0.00923 | -0.12 | 9.192
-4.5 | 0.146 | 0.00918 | -0.121 | 15.856
-4 | 0.207 | 0.00921 | -0.121 | 22.48
-3.5 | 0.269 | 0.00921 | -0.121 | 29.189
-3 | 0.331 | 0.00919 | -0.121 | 35.985
-2.5 | 0.393 | 0.0092 | -0.122 | 42.705
-2 | 0.455 | 0.00922 | -0.122 | 49.352
-1.5 | 0.517 | 0.00926 | -0.122 | 55.901
-1 | 0.579 | 0.0093 | -0.122 | 62.238
-0.5 | 0.64 | 0.00919 | -0.123 | 69.63
0 | 0.702 | 0.00915 | -0.123 | 76.664
0.5 | 0.763 | 0.00911 | -0.123 | 83.687
1 | 0.823 | 0.00916 | -0.123 | 89.913
1.5 | 0.884 | 0.00928 | -0.124 | 95.263
2 | 0.944 | 0.00942 | -0.124 | 100.235
2.5 | 1.005 | 0.00957 | -0.124 | 104.989
3 | 1.065 | 0.00973 | -0.124 | 109.357
3.5 | 1.124 | 0.00991 | -0.125 | 113.423
4 | 1.184 | 0.01009 | -0.125 | 117.355
4.5 | 1.243 | 0.01028 | -0.125 | 120.865
5 | 1.302 | 0.01053 | -0.125 | 123.612
5.5 | 1.36 | 0.0108 | -0.126 | 126.011
6 | 1.418 | 0.0111 | -0.126 | 127.737
6.5 | 1.476 | 0.01143 | -0.126 | 129.194
7 | 1.533 | 0.01183 | -0.126 | 129.661
7.5 | 1.59 | 0.01225 | -0.126 | 129.78
8 | 1.646 | 0.01272 | -0.127 | 129.422
8.5 | 1.701 | 0.01328 | -0.127 | 128.116
9 | 1.755 | 0.0144 | -0.127 | 121.836
9.5 | 1.796 | 0.01245 | -0.127 | 144.193
10 | 1.842 | 0.01539 | -0.127 | 119.679
10.5 | 1.887 | 0.01605 | -0.127 | 117.528
11 | 1.929 | 0.01677 | -0.126 | 114.98
11.5 | 1.964 | 0.01838 | -0.126 | 106.858
12 | 1.999 | 0.01964 | -0.126 | 101.777
12.5 | 2.033 | 0.02063 | -0.126 | 98.527
13 | 2.064 | 0.02148 | -0.125 | 96.102
13.5 | 2.093 | 0.02264 | -0.125 | 92.423
14 | 2.115 | 0.02394 | -0.125 | 88.352
14.5 | 2.129 | 0.02541 | -0.124 | 83.791
15 | 2.139 | 0.02701 | -0.124 | 79.178
15.5 | 2.145 | 0.02871 | -0.124 | 74.705
16 | 2.145 | 0.03072 | -0.123 | 69.823
16.5 | 2.129 | 0.03599 | -0.122 | 59.172
17 | 2.119 | 0.03905 | -0.121 | 54.266
17.5 | 2.106 | 0.04226 | -0.121 | 49.825
18 | 2.088 | 0.04575 | -0.12 | 45.643
18.5 | 2.067 | 0.04943 | -0.12 | 41.809
19 | 2.043 | 0.05325 | -0.119 | 38.356
19.5 | 2.015 | 0.05727 | -0.118 | 35.189
20 | 1.985 | 0.0616 | -0.118 | 32.229

## 122. Re 14M Mach 0.00 (2)
BIGFOIL.COM POLAR EXPORT
MID 393
MID 393 |  |  |  | Cl Max: | 2.1517 | at alpha= | 18 | deg
XFOIL ncrit=9 |  |  |  | L/D Max: | 202.514 | at alpha= | 7 | deg
Re: | 14000000 |  |  | Cd Min: | 0.06444 | at alpha= | 20 | deg
Mach: | 0 |  |  | Cl=0 at alpha= | -5.4874 | deg
|  |  |  | @ Cl=0.1, Cd= | 0.0061236
|  |  |  | @ Cl=0.4, Cd= | 0.0059265
|  |  |  | @ Cl=0.6, Cd= | 0.0059411
alpha (deg) | Cl | Cd | Cm | Cl/Cd
-20 | -1.5897 | 0.02108 | -0.1212 | -75.4127
-19.5 | -1.5609 | 0.01939 | -0.1197 | -80.5003
-19 | -1.5131 | 0.0179 | -0.1206 | -84.5307
-18.5 | -1.4616 | 0.0166 | -0.1216 | -88.0482
-18 | -1.4104 | 0.0155 | -0.122 | -90.9935
-17.5 | -1.3612 | 0.01454 | -0.1217 | -93.6176
-17 | -1.3121 | 0.01369 | -0.1211 | -95.8437
-16.5 | -1.2613 | 0.01293 | -0.1206 | -97.5483
-16 | -1.2091 | 0.01226 | -0.1202 | -98.6215
-15.5 | -1.1561 | 0.01169 | -0.1198 | -98.8965
-15 | -1.1019 | 0.01118 | -0.1196 | -98.5599
-14.5 | -1.0471 | 0.01074 | -0.1194 | -97.4953
-14 | -0.9916 | 0.01035 | -0.1192 | -95.8068
-13.5 | -0.9357 | 0.00998 | -0.1191 | -93.7575
-13 | -0.8791 | 0.00962 | -0.1191 | -91.3825
-12.5 | -0.8223 | 0.00931 | -0.1191 | -88.3244
-12 | -0.765 | 0.009 | -0.1191 | -85
-11.5 | -0.7077 | 0.00873 | -0.1192 | -81.0653
-11 | -0.6499 | 0.00844 | -0.1193 | -77.0024
-10.5 | -0.592 | 0.0081 | -0.1194 | -73.0864
-10 | -0.5337 | 0.0078 | -0.1196 | -68.4231
-9.5 | -0.4752 | 0.00753 | -0.1198 | -63.1076
-9 | -0.4165 | 0.0073 | -0.12 | -57.0548
-8.5 | -0.3576 | 0.00709 | -0.1203 | -50.4372
-8 | -0.2985 | 0.00693 | -0.1205 | -43.0736
-7.5 | -0.2393 | 0.00679 | -0.1208 | -35.243
-7 | -0.18 | 0.00665 | -0.1211 | -27.0677
-6.5 | -0.1205 | 0.00653 | -0.1215 | -18.4533
-6 | -0.061 | 0.00638 | -0.1218 | -9.5611
-5.5 | -0.0015 | 0.00626 | -0.1222 | -0.23962
-5 | 0.058 | 0.00618 | -0.1226 | 9.3851
-4.5 | 0.1176 | 0.0061 | -0.123 | 19.2787
-4 | 0.1773 | 0.00604 | -0.1234 | 29.3543
-3.5 | 0.2368 | 0.006 | -0.1238 | 39.4667
-3 | 0.2963 | 0.00597 | -0.1242 | 49.6315
-2 | 0.4154 | 0.00592 | -0.1251 | 70.1689
-1.5 | 0.4746 | 0.00594 | -0.1255 | 79.899
-1 | 0.5338 | 0.00595 | -0.1259 | 89.7143
-0.5 | 0.5933 | 0.00594 | -0.1264 | 99.8822
0 | 0.6523 | 0.00595 | -0.1268 | 109.6303
0.5 | 0.7115 | 0.00592 | -0.1274 | 120.1858
1 | 0.7706 | 0.00587 | -0.1279 | 131.2777
2 | 0.8887 | 0.00572 | -0.1292 | 155.3671
2.5 | 0.9472 | 0.00571 | -0.1298 | 165.8844
3 | 1.006 | 0.00568 | -0.1304 | 177.1127
3.5 | 1.064 | 0.00575 | -0.1309 | 185.0435
4 | 1.1219 | 0.00586 | -0.1313 | 191.4505
4.5 | 1.1793 | 0.00601 | -0.1317 | 196.223
5 | 1.236 | 0.00621 | -0.1319 | 199.0338
5.5 | 1.2924 | 0.00642 | -0.1322 | 201.3084
6 | 1.3474 | 0.00673 | -0.1322 | 200.208
6.5 | 1.4031 | 0.00695 | -0.1323 | 201.8849
7 | 1.4581 | 0.0072 | -0.1324 | 202.5139
7.5 | 1.5122 | 0.00748 | -0.1324 | 202.1658
8.5 | 1.6118 | 0.00822 | -0.1307 | 196.0827
9 | 1.6627 | 0.0087 | -0.1302 | 191.1149
9.5 | 1.7134 | 0.00915 | -0.1297 | 187.2568
10 | 1.7622 | 0.00967 | -0.1288 | 182.2337
10.5 | 1.8085 | 0.01031 | -0.1276 | 175.4122
11 | 1.8529 | 0.01099 | -0.1261 | 168.5987
11.5 | 1.8956 | 0.01168 | -0.1243 | 162.2945
12 | 1.936 | 0.01239 | -0.1222 | 156.255
12.5 | 1.9686 | 0.01313 | -0.1186 | 149.9315
13 | 1.9954 | 0.0141 | -0.1142 | 141.5177
13.5 | 2.0165 | 0.01546 | -0.1094 | 130.4334
14 | 2.039 | 0.0169 | -0.1052 | 120.6509
14.5 | 2.0598 | 0.01858 | -0.1013 | 110.8611
15 | 2.0791 | 0.02053 | -0.0977 | 101.2713
15.5 | 2.0993 | 0.02263 | -0.0947 | 92.7662
16 | 2.1159 | 0.02514 | -0.0918 | 84.1647
16.5 | 2.1297 | 0.02809 | -0.0893 | 75.817
17 | 2.1391 | 0.03158 | -0.0869 | 67.7359
17.5 | 2.1498 | 0.03521 | -0.085 | 61.0565
18 | 2.1517 | 0.03982 | -0.0832 | 54.0357
18.5 | 2.1501 | 0.04505 | -0.0818 | 47.727
19 | 2.1467 | 0.05061 | -0.0807 | 42.4165
19.5 | 2.1379 | 0.05697 | -0.0799 | 37.5268
20 | 2.1201 | 0.06444 | -0.0794 | 32.9004

## 123. Re 14M Mach 0.10 (1)
BIGFOIL.COM POLAR EXPORT
MID 393
MID 393 |  |  |  | Cl Max: | 2.139 | at alpha= | 15.5 | deg
JavaFoil+Calcfoil stall+Eppler ext transition |  |  |  | L/D Max: | 145.432 | at alpha= | 9 | deg
Re: | 14000000 |  |  | Cd Min: | 0.00913 | at alpha= | 0.5 | deg
Mach: | 0.1 |  |  | Cl=0 at alpha= | -5.7083 | deg
|  |  |  | @ Cl=0.1, Cd= | 0.0092577
|  |  |  | @ Cl=0.4, Cd= | 0.0092116
|  |  |  | @ Cl=0.6, Cd= | 0.0092875
alpha (deg) | Cl | Cd | Cm | Cl/Cd
-20 | -0.534 | 0.15424 | -0.062 | -3.465
-19.5 | -0.545 | 0.14626 | -0.063 | -3.723
-19 | -0.553 | 0.13997 | -0.063 | -3.953
-18.5 | -0.561 | 0.13433 | -0.064 | -4.177
-18 | -0.568 | 0.12827 | -0.064 | -4.425
-17.5 | -0.573 | 0.12257 | -0.064 | -4.671
-17 | -0.576 | 0.11642 | -0.065 | -4.95
-16.5 | -0.578 | 0.11057 | -0.066 | -5.23
-16 | -0.579 | 0.10357 | -0.068 | -5.591
-15.5 | -0.577 | 0.09788 | -0.069 | -5.896
-15 | -0.574 | 0.0902 | -0.072 | -6.369
-14.5 | -0.567 | 0.0842 | -0.074 | -6.738
-14 | -0.56 | 0.07603 | -0.078 | -7.365
-13.5 | -0.55 | 0.06864 | -0.081 | -8.01
-13 | -0.54 | 0.05856 | -0.086 | -9.227
-12.5 | -0.533 | 0.04526 | -0.093 | -11.776
-12 | -0.539 | 0.02474 | -0.105 | -21.778
-11.5 | -0.533 | 0.01503 | -0.112 | -35.471
-11 | -0.508 | 0.01293 | -0.114 | -39.29
-10.5 | -0.487 | 0.01096 | -0.118 | -44.462
-10 | -0.447 | 0.0106 | -0.118 | -42.209
-9.5 | -0.404 | 0.01035 | -0.119 | -39.054
-9 | -0.358 | 0.01011 | -0.119 | -35.404
-8.5 | -0.309 | 0.00994 | -0.119 | -31.108
-8 | -0.258 | 0.00977 | -0.119 | -26.422
-7.5 | -0.205 | 0.00963 | -0.12 | -21.273
-7 | -0.15 | 0.00954 | -0.12 | -15.699
-6.5 | -0.093 | 0.00946 | -0.12 | -9.825
-6 | -0.035 | 0.00937 | -0.12 | -3.691
-5.5 | 0.025 | 0.00931 | -0.121 | 2.664
-5 | 0.085 | 0.00927 | -0.121 | 9.191
-4.5 | 0.146 | 0.00922 | -0.121 | 15.859
-4 | 0.208 | 0.00921 | -0.122 | 22.564
-3.5 | 0.27 | 0.00921 | -0.122 | 29.305
-3 | 0.332 | 0.00919 | -0.122 | 36.169
-2.5 | 0.395 | 0.00921 | -0.122 | 42.887
-2 | 0.457 | 0.00923 | -0.123 | 49.534
-1.5 | 0.52 | 0.00927 | -0.123 | 56.103
-1 | 0.582 | 0.00932 | -0.123 | 62.423
-0.5 | 0.643 | 0.00921 | -0.123 | 69.815
0 | 0.705 | 0.00917 | -0.124 | 76.888
0.5 | 0.766 | 0.00913 | -0.124 | 83.944
1 | 0.827 | 0.0092 | -0.124 | 89.97
1.5 | 0.888 | 0.00931 | -0.124 | 95.428
2 | 0.949 | 0.00945 | -0.125 | 100.473
2.5 | 1.01 | 0.0096 | -0.125 | 105.194
3 | 1.07 | 0.00977 | -0.125 | 109.487
3.5 | 1.13 | 0.00995 | -0.125 | 113.554
4 | 1.19 | 0.01013 | -0.126 | 117.377
4.5 | 1.249 | 0.01033 | -0.126 | 120.861
5 | 1.308 | 0.01059 | -0.126 | 123.483
5.5 | 1.367 | 0.01087 | -0.126 | 125.734
6 | 1.425 | 0.01118 | -0.126 | 127.511
6.5 | 1.483 | 0.0115 | -0.127 | 129.023
7 | 1.541 | 0.0119 | -0.127 | 129.441
7.5 | 1.598 | 0.01234 | -0.127 | 129.44
8 | 1.654 | 0.01282 | -0.127 | 129.024
8.5 | 1.708 | 0.01342 | -0.128 | 127.272
9 | 1.755 | 0.01207 | -0.127 | 145.432
9.5 | 1.803 | 0.01258 | -0.127 | 143.306
10 | 1.849 | 0.01557 | -0.127 | 118.751
10.5 | 1.893 | 0.01626 | -0.127 | 116.392
11 | 1.934 | 0.017 | -0.127 | 113.822
11.5 | 1.969 | 0.01868 | -0.127 | 105.439
12 | 2.003 | 0.01997 | -0.126 | 100.308
12.5 | 2.036 | 0.02104 | -0.126 | 96.759
13 | 2.067 | 0.02191 | -0.126 | 94.325
13.5 | 2.095 | 0.02318 | -0.125 | 90.362
14 | 2.115 | 0.02456 | -0.125 | 86.088
14.5 | 2.127 | 0.02605 | -0.125 | 81.655
15 | 2.135 | 0.02775 | -0.124 | 76.946
15.5 | 2.139 | 0.02965 | -0.124 | 72.124
16 | 2.136 | 0.03164 | -0.123 | 67.509
16.5 | 2.118 | 0.03716 | -0.122 | 56.981
17 | 2.104 | 0.04056 | -0.122 | 51.88
17.5 | 2.087 | 0.04403 | -0.121 | 47.392
18 | 2.065 | 0.04769 | -0.12 | 43.296
18.5 | 2.04 | 0.05137 | -0.12 | 39.718
19 | 2.012 | 0.05538 | -0.119 | 36.33
19.5 | 1.98 | 0.05988 | -0.119 | 33.062
20 | 1.945 | 0.06446 | -0.118 | 30.17

## 124. Re 14M Mach 0.10 (2)
BIGFOIL.COM POLAR EXPORT
MID 393
MID 393 |  |  |  | Cl Max: | 2.1459 | at alpha= | 17.5 | deg
XFOIL ncrit=9 |  |  |  | L/D Max: | 202.79 | at alpha= | 7 | deg
Re: | 14000000 |  |  | Cd Min: | 0.06934 | at alpha= | 20 | deg
Mach: | 0.1 |  |  | Cl=0 at alpha= | -5.4808 | deg
|  |  |  | @ Cl=0.1, Cd= | 0.0061407
|  |  |  | @ Cl=0.4, Cd= | 0.0059388
|  |  |  | @ Cl=0.6, Cd= | 0.0059505
alpha (deg) | Cl | Cd | Cm | Cl/Cd
-20 | -1.5573 | 0.02675 | -0.1228 | -58.2168
-19.5 | -1.5455 | 0.02265 | -0.1253 | -68.234
-19 | -1.5262 | 0.02017 | -0.1244 | -75.6668
-18.5 | -1.4785 | 0.01836 | -0.1254 | -80.5283
-18 | -1.4263 | 0.01689 | -0.1262 | -84.4464
-17.5 | -1.3778 | 0.0157 | -0.1257 | -87.758
-17 | -1.3291 | 0.01467 | -0.1248 | -90.5999
-16.5 | -1.2782 | 0.01375 | -0.1241 | -92.96
-16 | -1.2257 | 0.01294 | -0.1235 | -94.7218
-15.5 | -1.1722 | 0.01224 | -0.1229 | -95.768
-15 | -1.1173 | 0.01163 | -0.1224 | -96.0705
-14.5 | -1.0617 | 0.01111 | -0.122 | -95.5626
-14 | -1.0054 | 0.01065 | -0.1217 | -94.4038
-13.5 | -0.9484 | 0.01023 | -0.1214 | -92.7077
-13 | -0.8909 | 0.00984 | -0.1212 | -90.5386
-12.5 | -0.8332 | 0.00949 | -0.121 | -87.7977
-12 | -0.775 | 0.00916 | -0.1209 | -84.607
-11.5 | -0.7167 | 0.00886 | -0.1208 | -80.8916
-11 | -0.658 | 0.00857 | -0.1208 | -76.7795
-10.5 | -0.5992 | 0.00824 | -0.1209 | -72.7184
-10 | -0.5401 | 0.00791 | -0.1209 | -68.2807
-9.5 | -0.4809 | 0.00762 | -0.121 | -63.1102
-9 | -0.4215 | 0.00737 | -0.1212 | -57.1913
-8.5 | -0.362 | 0.00715 | -0.1213 | -50.6294
-8 | -0.3022 | 0.00697 | -0.1215 | -43.3572
-7.5 | -0.2424 | 0.00682 | -0.1218 | -35.5425
-7 | -0.1825 | 0.00668 | -0.122 | -27.3204
-6.5 | -0.1224 | 0.00655 | -0.1223 | -18.687
-6 | -0.0624 | 0.00641 | -0.1226 | -9.7348
-5.5 | -0.0023 | 0.00628 | -0.123 | -0.36624
-5 | 0.0577 | 0.00619 | -0.1233 | 9.3215
-4.5 | 0.1177 | 0.00612 | -0.1237 | 19.232
-4 | 0.1779 | 0.00606 | -0.1241 | 29.3564
-3.5 | 0.2379 | 0.00601 | -0.1245 | 39.584
-3 | 0.2978 | 0.00597 | -0.1248 | 49.8827
-2.5 | 0.3577 | 0.00596 | -0.1253 | 60.0168
-2 | 0.4177 | 0.00593 | -0.1257 | 70.4384
-1.5 | 0.4774 | 0.00594 | -0.1261 | 80.3704
-1 | 0.537 | 0.00596 | -0.1265 | 90.1007
-0.5 | 0.5969 | 0.00595 | -0.127 | 100.3193
0 | 0.6563 | 0.00596 | -0.1275 | 110.1174
0.5 | 0.7159 | 0.00594 | -0.128 | 120.5219
1 | 0.7755 | 0.00589 | -0.1285 | 131.6638
2 | 0.8944 | 0.00574 | -0.1298 | 155.8188
2.5 | 0.9533 | 0.00572 | -0.1304 | 166.6608
3 | 1.0125 | 0.0057 | -0.131 | 177.6316
3.5 | 1.071 | 0.00577 | -0.1315 | 185.6153
4 | 1.1292 | 0.00588 | -0.1319 | 192.0408
4.5 | 1.1872 | 0.00603 | -0.1322 | 196.8823
5 | 1.2442 | 0.00624 | -0.1324 | 199.391
5.5 | 1.3012 | 0.00644 | -0.1326 | 202.0497
6 | 1.3566 | 0.00676 | -0.1326 | 200.6805
6.5 | 1.4127 | 0.00699 | -0.1327 | 202.103
7 | 1.4682 | 0.00724 | -0.1328 | 202.7901
7.5 | 1.5227 | 0.00753 | -0.1327 | 202.2178
8.5 | 1.6233 | 0.00828 | -0.1309 | 196.0507
9 | 1.6743 | 0.00878 | -0.1302 | 190.6948
9.5 | 1.7253 | 0.00924 | -0.1296 | 186.7208
10 | 1.7742 | 0.00979 | -0.1286 | 181.2257
10.5 | 1.8207 | 0.01043 | -0.1273 | 174.5638
11 | 1.8651 | 0.01112 | -0.1256 | 167.7248
11.5 | 1.9072 | 0.01186 | -0.1235 | 160.8094
12 | 1.9458 | 0.01259 | -0.1208 | 154.5512
12.5 | 1.9766 | 0.01337 | -0.1168 | 147.8384
13 | 2.0036 | 0.01442 | -0.1124 | 138.9459
13.5 | 2.0245 | 0.01587 | -0.1075 | 127.5677
14 | 2.0456 | 0.01748 | -0.1032 | 117.0252
14.5 | 2.0659 | 0.01933 | -0.0993 | 106.8753
15 | 2.0843 | 0.02147 | -0.0957 | 97.0796
15.5 | 2.103 | 0.02383 | -0.0927 | 88.2501
16 | 2.1186 | 0.0266 | -0.0899 | 79.6466
16.5 | 2.1301 | 0.0299 | -0.0873 | 71.2408
17 | 2.1382 | 0.03374 | -0.0851 | 63.3729
17.5 | 2.1459 | 0.03783 | -0.0833 | 56.7248
18 | 2.1444 | 0.04302 | -0.0816 | 49.8466
18.5 | 2.1392 | 0.04879 | -0.0803 | 43.8451
19 | 2.1353 | 0.05455 | -0.0794 | 39.1439
19.5 | 2.1237 | 0.06134 | -0.0787 | 34.6218
20 | 2.1029 | 0.06934 | -0.0784 | 30.3274

## 125. Re 14M Mach 0.25 (1)
BIGFOIL.COM POLAR EXPORT
MID 393
MID 393 |  |  |  | Cl Max: | 2.104 | at alpha= | 14 | deg
JavaFoil+Calcfoil stall+Eppler ext transition |  |  |  | L/D Max: | 147.95 | at alpha= | 8.5 | deg
Re: | 14000000 |  |  | Cd Min: | 0.00929 | at alpha= | -3.5 | deg
Mach: | 0.25 |  |  | Cl=0 at alpha= | -5.7083 | deg
|  |  |  | @ Cl=0.1, Cd= | 0.0093597
|  |  |  | @ Cl=0.4, Cd= | 0.0093184
|  |  |  | @ Cl=0.6, Cd= | 0.0094116
alpha (deg) | Cl | Cd | Cm | Cl/Cd
-18.5 | -0.203 | 0.1457 | -0.061 | -1.395
-18 | -0.25 | 0.13925 | -0.061 | -1.793
-17.5 | -0.289 | 0.13407 | -0.061 | -2.152
-17 | -0.323 | 0.12858 | -0.061 | -2.508
-16.5 | -0.353 | 0.12134 | -0.062 | -2.906
-16 | -0.379 | 0.11624 | -0.062 | -3.26
-15.5 | -0.402 | 0.10975 | -0.062 | -3.658
-15 | -0.42 | 0.10465 | -0.063 | -4.014
-14.5 | -0.433 | 0.09878 | -0.063 | -4.384
-14 | -0.442 | 0.09212 | -0.065 | -4.801
-13.5 | -0.447 | 0.08701 | -0.066 | -5.134
-13 | -0.447 | 0.08136 | -0.068 | -5.499
-12.5 | -0.444 | 0.07472 | -0.072 | -5.948
-12 | -0.437 | 0.06886 | -0.075 | -6.343
-11.5 | -0.426 | 0.06199 | -0.079 | -6.87
-11 | -0.423 | 0.04356 | -0.094 | -9.711
-10.5 | -0.436 | 0.01764 | -0.112 | -24.731
-10 | -0.42 | 0.01244 | -0.118 | -33.764
-9.5 | -0.395 | 0.01086 | -0.122 | -36.417
-9 | -0.354 | 0.01049 | -0.122 | -33.722
-8.5 | -0.308 | 0.01021 | -0.122 | -30.178
-8 | -0.259 | 0.00999 | -0.123 | -25.895
-7.5 | -0.207 | 0.00985 | -0.123 | -20.979
-7 | -0.152 | 0.00971 | -0.123 | -15.606
-6.5 | -0.094 | 0.00957 | -0.124 | -9.858
-6 | -0.035 | 0.00949 | -0.124 | -3.714
-5.5 | 0.025 | 0.00941 | -0.124 | 2.691
-5 | 0.087 | 0.00937 | -0.124 | 9.292
-4.5 | 0.15 | 0.00932 | -0.125 | 16.073
-4 | 0.213 | 0.00931 | -0.125 | 22.893
-3.5 | 0.277 | 0.00929 | -0.125 | 29.828
-3 | 0.341 | 0.0093 | -0.125 | 36.7
-2.5 | 0.405 | 0.00932 | -0.126 | 43.518
-2 | 0.47 | 0.00932 | -0.126 | 50.41
-1.5 | 0.534 | 0.00935 | -0.126 | 57.131
-1 | 0.598 | 0.00941 | -0.127 | 63.527
-0.5 | 0.661 | 0.00946 | -0.127 | 69.833
0 | 0.724 | 0.00929 | -0.127 | 77.97
0.5 | 0.787 | 0.00929 | -0.127 | 84.755
1 | 0.85 | 0.00934 | -0.128 | 91.005
1.5 | 0.912 | 0.00946 | -0.128 | 96.43
2 | 0.975 | 0.00963 | -0.128 | 101.24
2.5 | 1.037 | 0.00981 | -0.128 | 105.713
3 | 1.098 | 0.00998 | -0.129 | 110.069
3.5 | 1.16 | 0.01017 | -0.129 | 114.071
4 | 1.221 | 0.0104 | -0.129 | 117.439
4.5 | 1.282 | 0.01063 | -0.129 | 120.63
5 | 1.342 | 0.01091 | -0.129 | 123.005
5.5 | 1.403 | 0.01123 | -0.13 | 124.836
6 | 1.462 | 0.01158 | -0.13 | 126.235
6.5 | 1.521 | 0.01196 | -0.13 | 127.252
7 | 1.58 | 0.01243 | -0.13 | 127.123
7.5 | 1.638 | 0.01294 | -0.131 | 126.601
8 | 1.695 | 0.01354 | -0.131 | 125.118
8.5 | 1.743 | 0.01178 | -0.131 | 147.95
9 | 1.793 | 0.01518 | -0.13 | 118.062
9.5 | 1.839 | 0.01595 | -0.13 | 115.268
10 | 1.884 | 0.01668 | -0.13 | 112.965
10.5 | 1.925 | 0.01752 | -0.13 | 109.905
11 | 1.963 | 0.01847 | -0.13 | 106.287
11.5 | 1.992 | 0.02074 | -0.129 | 96.028
12 | 2.022 | 0.02216 | -0.129 | 91.236
12.5 | 2.049 | 0.02352 | -0.128 | 87.104
13 | 2.073 | 0.02482 | -0.128 | 83.512
13.5 | 2.093 | 0.02647 | -0.128 | 79.063
14 | 2.104 | 0.02833 | -0.127 | 74.281
14.5 | 2.104 | 0.0304 | -0.127 | 69.208
15 | 2.097 | 0.03259 | -0.126 | 64.347
15.5 | 2.084 | 0.03513 | -0.126 | 59.305
16 | 2.049 | 0.04173 | -0.124 | 49.113
16.5 | 2.017 | 0.04603 | -0.123 | 43.812
17 | 1.978 | 0.05031 | -0.123 | 39.314
17.5 | 1.933 | 0.05486 | -0.122 | 35.23
18 | 1.881 | 0.05988 | -0.121 | 31.408
18.5 | 1.822 | 0.06536 | -0.12 | 27.874
19 | 1.757 | 0.07123 | -0.12 | 24.668

## 126. Re 14M Mach 0.25 (2)
BIGFOIL.COM POLAR EXPORT
MID 393
MID 393 |  |  |  | Cl Max: | 2.117 | at alpha= | 16.5 | deg
XFOIL ncrit=9 |  |  |  | L/D Max: | 203.927 | at alpha= | 5.5 | deg
Re: | 14000000 |  |  | Cd Min: | 0.22006 | at alpha= | -20 | deg
Mach: | 0.25 |  |  | Cl=0 at alpha= | -5.4427 | deg
|  |  |  | @ Cl=0.1, Cd= | 0.0062264
|  |  |  | @ Cl=0.4, Cd= | 0.006005
|  |  |  | @ Cl=0.6, Cd= | 0.00602
alpha (deg) | Cl | Cd | Cm | Cl/Cd
-20 | -0.5195 | 0.22006 | 0.0067 | -2.3607
-19.5 | -0.499 | 0.2145 | 0.0029 | -2.3263
-19 | -0.4789 | 0.20873 | -0.001 | -2.2944
-18.5 | -0.4602 | 0.20242 | -0.0049 | -2.2735
-17 | -1.1605 | 0.05447 | -0.1056 | -21.3053
-16.5 | -1.2474 | 0.03315 | -0.1282 | -37.629
-16 | -1.2612 | 0.02369 | -0.1403 | -53.2377
-15.5 | -1.2337 | 0.01989 | -0.1405 | -62.0261
-15 | -1.1892 | 0.01734 | -0.1395 | -68.5813
-14.5 | -1.1364 | 0.01551 | -0.1382 | -73.2689
-14 | -1.0793 | 0.01407 | -0.1368 | -76.7093
-13.5 | -1.0196 | 0.01294 | -0.1354 | -78.7944
-13 | -0.9581 | 0.01198 | -0.1341 | -79.975
-12.5 | -0.8958 | 0.0112 | -0.133 | -79.9821
-12 | -0.8328 | 0.01051 | -0.1319 | -79.2388
-11.5 | -0.7696 | 0.00995 | -0.1309 | -77.3467
-11 | -0.7059 | 0.00945 | -0.1301 | -74.6984
-10.5 | -0.642 | 0.00901 | -0.1294 | -71.2542
-10 | -0.5781 | 0.00863 | -0.1288 | -66.9873
-9.5 | -0.5143 | 0.00829 | -0.1283 | -62.0386
-9 | -0.4509 | 0.00786 | -0.1279 | -57.3664
-8.5 | -0.3874 | 0.00753 | -0.1276 | -51.4475
-8 | -0.3238 | 0.00726 | -0.1274 | -44.6006
-7.5 | -0.2604 | 0.00704 | -0.1272 | -36.9886
-7 | -0.197 | 0.00686 | -0.1271 | -28.7172
-6.5 | -0.1336 | 0.0067 | -0.1271 | -19.9403
-6 | -0.0704 | 0.00657 | -0.1272 | -10.7154
-5.5 | -0.0072 | 0.00641 | -0.1273 | -1.1232
-5 | 0.0556 | 0.00629 | -0.1274 | 8.8394
-4.5 | 0.1184 | 0.0062 | -0.1276 | 19.0968
-4 | 0.1812 | 0.00613 | -0.1279 | 29.5595
-3.5 | 0.2438 | 0.00608 | -0.1282 | 40.0987
-3 | 0.3063 | 0.00603 | -0.1285 | 50.796
-2.5 | 0.3685 | 0.00601 | -0.1288 | 61.3145
-2 | 0.4309 | 0.006 | -0.1292 | 71.8167
-1.5 | 0.493 | 0.00598 | -0.1296 | 82.4415
-1 | 0.5548 | 0.00602 | -0.1299 | 92.1595
-0.5 | 0.6169 | 0.00602 | -0.1303 | 102.4751
0 | 0.6788 | 0.00602 | -0.1308 | 112.7575
0.5 | 0.7404 | 0.00602 | -0.1312 | 122.99
1 | 0.8024 | 0.00596 | -0.1318 | 134.6309
1.5 | 0.8639 | 0.00593 | -0.1323 | 145.683
2 | 0.9257 | 0.00584 | -0.133 | 158.5103
2.5 | 0.9874 | 0.0058 | -0.1335 | 170.2414
3 | 1.0485 | 0.00583 | -0.134 | 179.8456
3.5 | 1.1099 | 0.00588 | -0.1345 | 188.7585
4 | 1.1702 | 0.00604 | -0.1347 | 193.7417
4.5 | 1.2309 | 0.00617 | -0.135 | 199.4976
5 | 1.2905 | 0.0064 | -0.135 | 201.6406
5.5 | 1.35 | 0.00662 | -0.1351 | 203.9275
6 | 1.4081 | 0.00694 | -0.1349 | 202.8963
6.5 | 1.4659 | 0.00725 | -0.1346 | 202.1931
7 | 1.5245 | 0.00749 | -0.1344 | 203.5381
7.5 | 1.5816 | 0.00781 | -0.134 | 202.5096
8 | 1.6369 | 0.00809 | -0.1332 | 202.3362
8.5 | 1.6874 | 0.00856 | -0.1315 | 197.1262
9 | 1.7389 | 0.0092 | -0.1301 | 189.0109
9.5 | 1.7906 | 0.00978 | -0.1286 | 183.0879
10 | 1.8399 | 0.01043 | -0.1268 | 176.4046
10.5 | 1.8865 | 0.01115 | -0.1245 | 169.1928
11 | 1.9271 | 0.01197 | -0.1211 | 160.9942
11.5 | 1.9561 | 0.01298 | -0.1158 | 150.7011
12 | 1.9879 | 0.01403 | -0.1113 | 141.6892
12.5 | 2.019 | 0.01522 | -0.107 | 132.6544
13 | 2.0465 | 0.01673 | -0.1026 | 122.3252
13.5 | 2.0637 | 0.01897 | -0.0977 | 108.7876
14 | 2.0787 | 0.02166 | -0.0932 | 95.9695
14.5 | 2.0923 | 0.02477 | -0.0894 | 84.4691
15 | 2.1029 | 0.02843 | -0.0861 | 73.9676
15.5 | 2.1092 | 0.03269 | -0.0832 | 64.5213
16 | 2.1169 | 0.03714 | -0.081 | 56.9978
16.5 | 2.117 | 0.04245 | -0.079 | 49.8704
17 | 2.1103 | 0.04866 | -0.0774 | 43.3683
17.5 | 2.1026 | 0.05511 | -0.0761 | 38.1528
18 | 2.0878 | 0.0625 | -0.0753 | 33.4048
18.5 | 2.0651 | 0.07085 | -0.0748 | 29.1475
19 | 2.0391 | 0.07978 | -0.0749 | 25.559
19.5 | 2.0157 | 0.0886 | -0.0755 | 22.7506
20 | 1.992 | 0.09752 | -0.0764 | 20.4266

## 127. Re 14M Mach 0.50 (1)
BIGFOIL.COM POLAR EXPORT
MID 393
MID 393 |  |  |  | Cl Max: | 1.951 | at alpha= | 10 | deg
JavaFoil+Calcfoil stall+Eppler ext transition |  |  |  | L/D Max: | 139.006 | at alpha= | 6 | deg
Re: | 14000000 |  |  | Cd Min: | 0.00976 | at alpha= | -3 | deg
Mach: | 0.5 |  |  | Cl=0 at alpha= | -5.7131 | deg
|  |  |  | @ Cl=0.1, Cd= | 0.009941
|  |  |  | @ Cl=0.4, Cd= | 0.00976
|  |  |  | @ Cl=0.6, Cd= | 0.0098734
alpha (deg) | Cl | Cd | Cm | Cl/Cd
-20 | -0.813 | 0.16289 | -0.078 | -4.993
-19.5 | -0.787 | 0.1475 | -0.079 | -5.334
-19 | -0.756 | 0.15387 | -0.076 | -4.911
-18.5 | -0.728 | 0.14348 | -0.077 | -5.076
-18 | -0.704 | 0.12558 | -0.081 | -5.605
-17.5 | -0.679 | 0.11439 | -0.084 | -5.932
-17 | -0.644 | 0.12184 | -0.077 | -5.288
-16.5 | -0.622 | 0.10457 | -0.084 | -5.946
-16 | -0.6 | 0.09006 | -0.091 | -6.666
-15.5 | -0.561 | 0.09984 | -0.08 | -5.621
-15 | -0.544 | 0.08088 | -0.092 | -6.721
-14.5 | -0.504 | 0.09262 | -0.079 | -5.444
-14 | -0.479 | 0.08277 | -0.085 | -5.789
-13.5 | -0.464 | 0.06212 | -0.1 | -7.468
-13 | -0.419 | 0.08012 | -0.08 | -5.227
-12.5 | -0.394 | 0.07001 | -0.088 | -5.633
-12 | -0.384 | 0.04449 | -0.108 | -8.629
-11.5 | -0.334 | 0.06702 | -0.084 | -4.99
-11 | -0.312 | 0.0547 | -0.095 | -5.7
-10.5 | -0.277 | 0.0608 | -0.084 | -4.555
-10 | -0.251 | 0.05279 | -0.092 | -4.755
-9.5 | -0.239 | 0.0272 | -0.117 | -8.786
-9 | -0.192 | 0.05002 | -0.089 | -3.829
-8.5 | -0.176 | 0.0254 | -0.117 | -6.924
-8 | -0.132 | 0.04914 | -0.081 | -2.685
-7.5 | -0.116 | 0.0181 | -0.124 | -6.432
-7 | -0.074 | 0.04544 | -0.078 | -1.633
-6.5 | -0.071 | 0.04182 | -0.083 | -1.703
-6 | -0.035 | 0.0104 | -0.138 | -3.402
-5.5 | 0.026 | 0.01011 | -0.139 | 2.621
-5 | 0.093 | 0.00995 | -0.139 | 9.367
-4.5 | 0.163 | 0.00986 | -0.139 | 16.509
-4 | 0.234 | 0.00982 | -0.14 | 23.804
-3.5 | 0.306 | 0.00977 | -0.14 | 31.303
-3 | 0.378 | 0.00976 | -0.14 | 38.781
-2.5 | 0.451 | 0.00976 | -0.141 | 46.212
-2 | 0.524 | 0.00981 | -0.141 | 53.362
-1.5 | 0.596 | 0.00987 | -0.141 | 60.417
-1 | 0.667 | 0.00993 | -0.141 | 67.17
-0.5 | 0.737 | 0.00999 | -0.142 | 73.842
0 | 0.808 | 0.00996 | -0.142 | 81.162
0.5 | 0.878 | 0.00998 | -0.142 | 87.985
1 | 0.948 | 0.01006 | -0.143 | 94.235
1.5 | 1.017 | 0.01025 | -0.143 | 99.253
2 | 1.086 | 0.01054 | -0.143 | 102.995
2.5 | 1.154 | 0.01081 | -0.143 | 106.754
3 | 1.222 | 0.01114 | -0.144 | 109.775
3.5 | 1.29 | 0.01147 | -0.144 | 112.474
4 | 1.357 | 0.01184 | -0.144 | 114.636
4.5 | 1.423 | 0.01227 | -0.144 | 116.001
5 | 1.489 | 0.01279 | -0.145 | 116.463
5.5 | 1.554 | 0.01346 | -0.145 | 115.478
6 | 1.61 | 0.01158 | -0.145 | 139.006
6.5 | 1.67 | 0.01215 | -0.145 | 137.4
7 | 1.727 | 0.01531 | -0.145 | 112.832
7.5 | 1.782 | 0.01626 | -0.144 | 109.607
8 | 1.832 | 0.01746 | -0.144 | 104.902
8.5 | 1.872 | 0.01984 | -0.143 | 94.361
9 | 1.91 | 0.02154 | -0.143 | 88.695
9.5 | 1.936 | 0.02341 | -0.142 | 82.702
10 | 1.951 | 0.0256 | -0.141 | 76.187
10.5 | 1.938 | 0.03167 | -0.139 | 61.199
11 | 1.92 | 0.03555 | -0.138 | 53.994
11.5 | 1.875 | 0.0399 | -0.137 | 46.993
12 | 1.782 | 0.04533 | -0.135 | 39.301
12.5 | 1.521 | 0.05276 | -0.133 | 28.832
13 | 1.178 | 0.05916 | -0.132 | 19.913
13.5 | 1.202 | 0.06389 | -0.131 | 18.817
14 | 1.211 | 0.08002 | -0.127 | 15.131
14.5 | 1.203 | 0.10875 | -0.119 | 11.064
15 | 1.21 | 0.13256 | -0.113 | 9.13

## 128. Re 14M Mach 0.50 (2)
BIGFOIL.COM POLAR EXPORT
MID 393
MID 393 |  |  |  | Cl Max: | 2.1515 | at alpha= | 12 | deg
XFOIL ncrit=9 |  |  |  | L/D Max: | 206.557 | at alpha= | 5.5 | deg
Re: | 14000000 |  |  | Cd Min: | 0.24508 | at alpha= | -20 | deg
Mach: | 0.5 |  |  | Cl=0 at alpha= | -5.2516 | deg
|  |  |  | @ Cl=0.1, Cd= | 0.0068327
|  |  |  | @ Cl=0.4, Cd= | 0.0063105
|  |  |  | @ Cl=0.6, Cd= | 0.0062752
alpha (deg) | Cl | Cd | Cm | Cl/Cd
-20 | -0.5231 | 0.24508 | 0.0086 | -2.1344
-19.5 | -0.4985 | 0.23804 | 0.0039 | -2.0942
-19 | -0.475 | 0.23038 | -0.0009 | -2.0618
-18.5 | -0.4535 | 0.22201 | -0.0057 | -2.0427
-18 | -0.4329 | 0.21348 | -0.0105 | -2.0278
-17.5 | -0.4114 | 0.20547 | -0.0152 | -2.0022
-17 | -0.3844 | 0.19852 | -0.0202 | -1.9363
-16.5 | -0.3629 | 0.19228 | -0.0231 | -1.8874
-16 | -0.3406 | 0.18573 | -0.0267 | -1.8338
-15.5 | -0.3192 | 0.17866 | -0.0306 | -1.7866
-15 | -0.3004 | 0.17065 | -0.0347 | -1.7603
-14.5 | -0.2859 | 0.16166 | -0.039 | -1.7685
-14 | -0.2668 | 0.15449 | -0.0427 | -1.727
-13.5 | -0.2495 | 0.14696 | -0.0464 | -1.6977
-13 | -0.2289 | 0.14045 | -0.0497 | -1.6298
-12.5 | -0.2103 | 0.13372 | -0.0529 | -1.5727
-12 | -0.1956 | 0.12617 | -0.0565 | -1.5503
-11.5 | -0.1902 | 0.1171 | -0.0606 | -1.6243
-11 | -0.1795 | 0.10938 | -0.0643 | -1.6411
-10.5 | -0.1767 | 0.10045 | -0.0689 | -1.7591
-10 | -0.1664 | 0.09305 | -0.0728 | -1.7883
-9.5 | -0.1585 | 0.08539 | -0.0771 | -1.8562
-9 | -0.1586 | 0.0767 | -0.0825 | -2.0678
-8.5 | -0.168 | 0.0668 | -0.0897 | -2.515
-8 | -0.1801 | 0.05648 | -0.0987 | -3.1887
-7.5 | -0.1868 | 0.04497 | -0.1133 | -4.1539
-7 | -0.1775 | 0.029 | -0.1379 | -6.1207
-6.5 | -0.1677 | 0.0157 | -0.1474 | -10.6815
-6 | -0.1141 | 0.00907 | -0.1492 | -12.5799
-5.5 | -0.0385 | 0.0076 | -0.148 | -5.0658
-5 | 0.039 | 0.00707 | -0.1469 | 5.5163
-4.5 | 0.1161 | 0.00677 | -0.146 | 17.1492
-4 | 0.1921 | 0.00653 | -0.1453 | 29.4181
-3.5 | 0.2674 | 0.00641 | -0.1449 | 41.7161
-3 | 0.3417 | 0.00635 | -0.1446 | 53.811
-2.5 | 0.4156 | 0.0063 | -0.1444 | 65.9683
-2 | 0.4892 | 0.00625 | -0.1444 | 78.272
-1.5 | 0.562 | 0.00627 | -0.1444 | 89.6332
-1 | 0.6346 | 0.00628 | -0.1445 | 101.051
-0.5 | 0.7072 | 0.00631 | -0.1447 | 112.0761
0 | 0.779 | 0.00638 | -0.1448 | 122.1003
0.5 | 0.8514 | 0.00639 | -0.1451 | 133.2394
1 | 0.9237 | 0.00638 | -0.1453 | 144.7806
1.5 | 0.9958 | 0.00639 | -0.1456 | 155.8372
2 | 1.069 | 0.0063 | -0.146 | 169.6825
3 | 1.2142 | 0.00638 | -0.1463 | 190.3135
3.5 | 1.2858 | 0.00654 | -0.1461 | 196.6055
4 | 1.3584 | 0.00672 | -0.1457 | 202.1429
4.5 | 1.4297 | 0.00699 | -0.145 | 204.5351
5 | 1.5004 | 0.00732 | -0.144 | 204.9727
5.5 | 1.5719 | 0.00761 | -0.1428 | 206.5572
6 | 1.6417 | 0.00799 | -0.1413 | 205.4693
6.5 | 1.7097 | 0.00845 | -0.1391 | 202.3314
7 | 1.7761 | 0.00895 | -0.1366 | 198.4469
7.5 | 1.8411 | 0.00947 | -0.1336 | 194.4139
8 | 1.8985 | 0.00979 | -0.1289 | 193.9224
8.5 | 1.9511 | 0.01058 | -0.1235 | 184.414
9 | 2.0022 | 0.01156 | -0.118 | 173.2007
9.5 | 2.0452 | 0.01297 | -0.1118 | 157.687
10 | 2.0843 | 0.01477 | -0.1056 | 141.1171
10.5 | 2.1126 | 0.01737 | -0.0992 | 121.6235
11 | 2.1308 | 0.02096 | -0.093 | 101.6603
11.5 | 2.1447 | 0.02528 | -0.0878 | 84.8378
12 | 2.1515 | 0.03039 | -0.0831 | 70.7963
12.5 | 2.1474 | 0.03651 | -0.0789 | 58.8168
13 | 2.1273 | 0.04399 | -0.0752 | 48.3587
13.5 | 2.0916 | 0.05285 | -0.0722 | 39.5762
14 | 2.0437 | 0.06295 | -0.0703 | 32.4654
14.5 | 1.9959 | 0.07339 | -0.0694 | 27.1958
15 | 1.9527 | 0.08382 | -0.0693 | 23.2963
15.5 | 1.9098 | 0.09465 | -0.0701 | 20.1775
16 | 1.8711 | 0.10537 | -0.0717 | 17.7574
16.5 | 1.8434 | 0.11543 | -0.0737 | 15.9699
17 | 1.8192 | 0.12541 | -0.0763 | 14.506

## 129. Re 16M Mach 0.00 (1)
BIGFOIL.COM POLAR EXPORT
MID 393
MID 393 |  |  |  | Cl Max: | 2.149 | at alpha= | 16 | deg
JavaFoil+Calcfoil stall+Eppler ext transition |  |  |  | L/D Max: | 145.777 | at alpha= | 9.5 | deg
Re: | 16000000 |  |  | Cd Min: | 0.00908 | at alpha= | -3.5 | deg
Mach: | 0 |  |  | Cl=0 at alpha= | -5.7119 | deg
|  |  |  | @ Cl=0.1, Cd= | 0.0091351
|  |  |  | @ Cl=0.4, Cd= | 0.0091123
|  |  |  | @ Cl=0.6, Cd= | 0.0091972
alpha (deg) | Cl | Cd | Cm | Cl/Cd
-20 | -0.579 | 0.15041 | -0.063 | -3.85
-19.5 | -0.587 | 0.1427 | -0.064 | -4.111
-19 | -0.593 | 0.13652 | -0.065 | -4.343
-18.5 | -0.598 | 0.13055 | -0.065 | -4.581
-18 | -0.602 | 0.12433 | -0.066 | -4.841
-17.5 | -0.604 | 0.11891 | -0.067 | -5.081
-17 | -0.605 | 0.11292 | -0.067 | -5.359
-16.5 | -0.605 | 0.10654 | -0.069 | -5.676
-16 | -0.603 | 0.09939 | -0.071 | -6.07
-15.5 | -0.599 | 0.09345 | -0.072 | -6.412
-15 | -0.595 | 0.08541 | -0.075 | -6.963
-14.5 | -0.586 | 0.07891 | -0.078 | -7.428
-14 | -0.581 | 0.067 | -0.084 | -8.669
-13.5 | -0.572 | 0.05686 | -0.088 | -10.068
-13 | -0.566 | 0.04409 | -0.094 | -12.84
-12.5 | -0.565 | 0.0284 | -0.102 | -19.903
-12 | -0.561 | 0.01765 | -0.109 | -31.76
-11.5 | -0.544 | 0.01327 | -0.113 | -41.012
-11 | -0.521 | 0.01069 | -0.116 | -48.752
-10.5 | -0.49 | 0.01072 | -0.117 | -45.671
-10 | -0.449 | 0.01038 | -0.118 | -43.207
-9.5 | -0.405 | 0.01014 | -0.118 | -39.931
-9 | -0.358 | 0.00994 | -0.118 | -36.038
-8.5 | -0.309 | 0.00977 | -0.119 | -31.654
-8 | -0.258 | 0.00965 | -0.119 | -26.733
-7.5 | -0.205 | 0.00951 | -0.119 | -21.512
-7 | -0.149 | 0.0094 | -0.119 | -15.886
-6.5 | -0.093 | 0.00932 | -0.12 | -9.936
-6 | -0.034 | 0.00923 | -0.12 | -3.735
-5.5 | 0.025 | 0.00919 | -0.12 | 2.691
-5 | 0.085 | 0.00914 | -0.12 | 9.283
-4.5 | 0.146 | 0.00912 | -0.121 | 15.962
-4 | 0.207 | 0.00909 | -0.121 | 22.771
-3.5 | 0.269 | 0.00908 | -0.121 | 29.597
-3 | 0.331 | 0.0091 | -0.121 | 36.35
-2.5 | 0.393 | 0.00911 | -0.122 | 43.119
-2 | 0.455 | 0.00913 | -0.122 | 49.849
-1.5 | 0.517 | 0.00917 | -0.122 | 56.42
-1 | 0.579 | 0.00918 | -0.122 | 63.074
-0.5 | 0.64 | 0.00923 | -0.123 | 69.325
0 | 0.702 | 0.00911 | -0.123 | 77.058
0.5 | 0.763 | 0.00915 | -0.123 | 83.359
1 | 0.823 | 0.00912 | -0.123 | 90.248
1.5 | 0.884 | 0.00924 | -0.124 | 95.631
2 | 0.944 | 0.00939 | -0.124 | 100.604
2.5 | 1.005 | 0.00954 | -0.124 | 105.308
3 | 1.065 | 0.00969 | -0.124 | 109.843
3.5 | 1.124 | 0.00989 | -0.125 | 113.683
4 | 1.184 | 0.01007 | -0.125 | 117.541
4.5 | 1.243 | 0.0103 | -0.125 | 120.665
5 | 1.302 | 0.01049 | -0.125 | 124.07
5.5 | 1.36 | 0.01075 | -0.126 | 126.567
6 | 1.418 | 0.01104 | -0.126 | 128.482
6.5 | 1.476 | 0.01136 | -0.126 | 129.935
7 | 1.533 | 0.01174 | -0.126 | 130.631
7.5 | 1.59 | 0.01216 | -0.126 | 130.801
8 | 1.646 | 0.01266 | -0.127 | 130.003
8.5 | 1.701 | 0.01324 | -0.127 | 128.453
9 | 1.755 | 0.0143 | -0.127 | 122.718
9.5 | 1.797 | 0.01232 | -0.127 | 145.777
10 | 1.843 | 0.0152 | -0.127 | 121.306
10.5 | 1.888 | 0.01586 | -0.127 | 119.028
11 | 1.93 | 0.01659 | -0.127 | 116.327
11.5 | 1.965 | 0.01824 | -0.126 | 107.762
12 | 2.001 | 0.01928 | -0.126 | 103.796
12.5 | 2.035 | 0.02023 | -0.126 | 100.601
13 | 2.067 | 0.02123 | -0.125 | 97.345
13.5 | 2.096 | 0.02211 | -0.125 | 94.82
14 | 2.118 | 0.02335 | -0.125 | 90.737
14.5 | 2.133 | 0.0247 | -0.125 | 86.347
15 | 2.143 | 0.02626 | -0.124 | 81.611
15.5 | 2.148 | 0.02799 | -0.124 | 76.753
16 | 2.149 | 0.02981 | -0.123 | 72.082
16.5 | 2.133 | 0.03515 | -0.122 | 60.676
17 | 2.123 | 0.03812 | -0.122 | 55.68
17.5 | 2.109 | 0.04128 | -0.121 | 51.093
18 | 2.092 | 0.04444 | -0.12 | 47.072
18.5 | 2.07 | 0.04811 | -0.12 | 43.03
19 | 2.046 | 0.05184 | -0.119 | 39.469
19.5 | 2.019 | 0.05582 | -0.119 | 36.165
20 | 1.989 | 0.06006 | -0.118 | 33.109

## 130. Re 16M Mach 0.00 (2)
BIGFOIL.COM POLAR EXPORT
MID 393
MID 393 |  |  |  | Cl Max: | 2.1684 | at alpha= | 18.5 | deg
XFOIL ncrit=9 |  |  |  | L/D Max: | 204.871 | at alpha= | 7.5 | deg
Re: | 16000000 |  |  | Cd Min: | 0.06204 | at alpha= | 20 | deg
Mach: | 0 |  |  | Cl=0 at alpha= | -5.4883 | deg
|  |  |  | @ Cl=0.1, Cd= | 0.0060111
|  |  |  | @ Cl=0.4, Cd= | 0.0058574
|  |  |  | @ Cl=0.6, Cd= | 0.0058779
alpha (deg) | Cl | Cd | Cm | Cl/Cd
-19 | -1.5136 | 0.01737 | -0.1214 | -87.1387
-18.5 | -1.4615 | 0.01612 | -0.1223 | -90.6638
-18 | -1.4139 | 0.01509 | -0.1219 | -93.6978
-17.5 | -1.3658 | 0.01418 | -0.1213 | -96.3188
-17 | -1.316 | 0.01335 | -0.1208 | -98.5768
-16.5 | -1.2647 | 0.0126 | -0.1203 | -100.373
-16 | -1.2123 | 0.01193 | -0.12 | -101.6178
-15.5 | -1.159 | 0.01136 | -0.1197 | -102.0246
-15 | -1.1047 | 0.01087 | -0.1194 | -101.6283
-14.5 | -1.0495 | 0.01044 | -0.1193 | -100.5268
-14 | -0.9937 | 0.01004 | -0.1192 | -98.9741
-13.5 | -0.9375 | 0.00969 | -0.1191 | -96.7492
-13 | -0.8807 | 0.00935 | -0.1191 | -94.1925
-12.5 | -0.8238 | 0.00905 | -0.1191 | -91.0276
-12 | -0.7663 | 0.00876 | -0.1191 | -87.4772
-10.5 | -0.5925 | 0.00797 | -0.1195 | -74.3413
-10 | -0.5341 | 0.00767 | -0.1196 | -69.6349
-9.5 | -0.4756 | 0.00741 | -0.1198 | -64.1835
-9 | -0.4168 | 0.00717 | -0.1201 | -58.1311
-8.5 | -0.3578 | 0.00696 | -0.1203 | -51.408
-8 | -0.2987 | 0.00678 | -0.1206 | -44.056
-7.5 | -0.2393 | 0.00663 | -0.1209 | -36.0935
-7 | -0.1799 | 0.0065 | -0.1212 | -27.6769
-6.5 | -0.1205 | 0.0064 | -0.1216 | -18.8281
-6 | -0.061 | 0.00629 | -0.1219 | -9.6979
-5.5 | -0.0014 | 0.00617 | -0.1223 | -0.2269
-5 | 0.0583 | 0.00606 | -0.1227 | 9.6205
-4.5 | 0.118 | 0.00599 | -0.1231 | 19.6995
-4 | 0.1775 | 0.00595 | -0.1235 | 29.8319
-3.5 | 0.2371 | 0.00592 | -0.1239 | 40.0507
-3 | 0.2968 | 0.00586 | -0.1243 | 50.6485
-2.5 | 0.3563 | 0.00585 | -0.1248 | 60.906
-2 | 0.4156 | 0.00586 | -0.1252 | 70.9215
-1.5 | 0.4752 | 0.00584 | -0.1256 | 81.3699
-1 | 0.5346 | 0.00585 | -0.1261 | 91.3846
-0.5 | 0.5937 | 0.00588 | -0.1265 | 100.9694
0 | 0.6531 | 0.00586 | -0.127 | 111.4505
0.5 | 0.7121 | 0.00586 | -0.1275 | 121.5188
1 | 0.7712 | 0.00582 | -0.1281 | 132.5086
1.5 | 0.8303 | 0.00578 | -0.1287 | 143.6505
2 | 0.8891 | 0.00572 | -0.1293 | 155.4371
2.5 | 0.9483 | 0.00564 | -0.13 | 168.1383
3 | 1.0065 | 0.00568 | -0.1305 | 177.2007
3.5 | 1.0652 | 0.00568 | -0.1311 | 187.5352
4 | 1.1227 | 0.00581 | -0.1315 | 193.2358
4.5 | 1.1803 | 0.00595 | -0.1319 | 198.3697
5 | 1.2374 | 0.00611 | -0.1322 | 202.5205
5.5 | 1.2933 | 0.00637 | -0.1323 | 203.0298
6 | 1.3486 | 0.00665 | -0.1324 | 202.797
6.5 | 1.4038 | 0.00692 | -0.1325 | 202.8613
7 | 1.4589 | 0.00717 | -0.1326 | 203.4728
7.5 | 1.514 | 0.00739 | -0.1327 | 204.8714
8 | 1.5649 | 0.00788 | -0.1321 | 198.5914
8.5 | 1.6135 | 0.00813 | -0.131 | 198.4625
9 | 1.6648 | 0.00858 | -0.1306 | 194.0326
9.5 | 1.7152 | 0.00906 | -0.13 | 189.3157
10 | 1.7641 | 0.00958 | -0.1292 | 184.1441
10.5 | 1.8106 | 0.01021 | -0.128 | 177.3359
11 | 1.8542 | 0.01094 | -0.1264 | 169.4881
11.5 | 1.8975 | 0.0116 | -0.1247 | 163.5776
12 | 1.9389 | 0.01227 | -0.1227 | 158.0196
12.5 | 1.973 | 0.013 | -0.1194 | 151.7692
13 | 1.9984 | 0.01399 | -0.1147 | 142.8449
13.5 | 2.0209 | 0.01525 | -0.11 | 132.518
14 | 2.0439 | 0.01664 | -0.1059 | 122.8305
14.5 | 2.0653 | 0.01826 | -0.1019 | 113.1051
15 | 2.0895 | 0.01988 | -0.0988 | 105.1056
15.5 | 2.1081 | 0.02201 | -0.0955 | 95.7792
16 | 2.127 | 0.02431 | -0.0928 | 87.4949
16.5 | 2.141 | 0.02717 | -0.09 | 78.8001
17 | 2.1549 | 0.0302 | -0.0878 | 71.3543
17.5 | 2.1617 | 0.0341 | -0.0856 | 63.393
18 | 2.165 | 0.03853 | -0.0838 | 56.19
18.5 | 2.1684 | 0.04318 | -0.0824 | 50.2177
19 | 2.1659 | 0.04855 | -0.0811 | 44.6117
19.5 | 2.1548 | 0.05504 | -0.0801 | 39.1497
20 | 2.1407 | 0.06204 | -0.0795 | 34.5052

## 131. Re 16M Mach 0.10 (1)
BIGFOIL.COM POLAR EXPORT
MID 393
MID 393 |  |  |  | Cl Max: | 2.142 | at alpha= | 15.5 | deg
JavaFoil+Calcfoil stall+Eppler ext transition |  |  |  | L/D Max: | 146.461 | at alpha= | 9 | deg
Re: | 16000000 |  |  | Cd Min: | 0.0091 | at alpha= | -3 | deg
Mach: | 0.1 |  |  | Cl=0 at alpha= | -5.7083 | deg
|  |  |  | @ Cl=0.1, Cd= | 0.0091675
|  |  |  | @ Cl=0.4, Cd= | 0.0091216
|  |  |  | @ Cl=0.6, Cd= | 0.0092289
alpha (deg) | Cl | Cd | Cm | Cl/Cd
-20 | -0.535 | 0.15323 | -0.063 | -3.49
-19.5 | -0.544 | 0.14688 | -0.063 | -3.707
-19 | -0.553 | 0.14052 | -0.063 | -3.937
-18.5 | -0.562 | 0.13293 | -0.065 | -4.224
-18 | -0.568 | 0.12692 | -0.065 | -4.476
-17.5 | -0.573 | 0.12158 | -0.065 | -4.713
-17 | -0.577 | 0.11557 | -0.066 | -4.99
-16.5 | -0.579 | 0.10928 | -0.067 | -5.298
-16 | -0.58 | 0.10229 | -0.069 | -5.669
-15.5 | -0.578 | 0.09648 | -0.07 | -5.99
-15 | -0.574 | 0.09034 | -0.072 | -6.356
-14.5 | -0.569 | 0.08267 | -0.075 | -6.877
-14 | -0.56 | 0.07605 | -0.078 | -7.363
-13.5 | -0.554 | 0.06471 | -0.084 | -8.555
-13 | -0.546 | 0.05332 | -0.09 | -10.241
-12.5 | -0.542 | 0.03882 | -0.097 | -13.952
-12 | -0.541 | 0.02363 | -0.106 | -22.887
-11.5 | -0.534 | 0.01475 | -0.112 | -36.181
-11 | -0.512 | 0.01199 | -0.115 | -42.724
-10.5 | -0.487 | 0.01084 | -0.118 | -44.955
-10 | -0.447 | 0.01042 | -0.118 | -42.908
-9.5 | -0.404 | 0.01021 | -0.119 | -39.562
-9 | -0.358 | 0.00998 | -0.119 | -35.88
-8.5 | -0.309 | 0.00981 | -0.119 | -31.542
-8 | -0.258 | 0.00968 | -0.119 | -26.663
-7.5 | -0.205 | 0.00955 | -0.12 | -21.464
-7 | -0.15 | 0.0094 | -0.12 | -15.925
-6.5 | -0.093 | 0.00936 | -0.12 | -9.924
-6 | -0.035 | 0.00927 | -0.12 | -3.731
-5.5 | 0.025 | 0.00919 | -0.121 | 2.701
-5 | 0.085 | 0.00917 | -0.121 | 9.283
-4.5 | 0.146 | 0.00916 | -0.121 | 15.966
-4 | 0.208 | 0.00913 | -0.122 | 22.782
-3.5 | 0.27 | 0.00912 | -0.122 | 29.593
-3 | 0.332 | 0.0091 | -0.122 | 36.536
-2.5 | 0.395 | 0.00912 | -0.122 | 43.302
-2 | 0.457 | 0.00914 | -0.123 | 50.031
-1.5 | 0.52 | 0.00918 | -0.123 | 56.623
-1 | 0.582 | 0.00922 | -0.123 | 63.082
-0.5 | 0.643 | 0.00925 | -0.123 | 69.523
0 | 0.705 | 0.00913 | -0.124 | 77.283
0.5 | 0.766 | 0.00917 | -0.124 | 83.591
1 | 0.827 | 0.00917 | -0.124 | 90.229
1.5 | 0.888 | 0.00927 | -0.124 | 95.848
2 | 0.949 | 0.00942 | -0.125 | 100.78
2.5 | 1.01 | 0.00959 | -0.125 | 105.311
3 | 1.07 | 0.00973 | -0.125 | 109.992
3.5 | 1.13 | 0.00993 | -0.125 | 113.829
4 | 1.19 | 0.01013 | -0.126 | 117.467
4.5 | 1.249 | 0.01034 | -0.126 | 120.773
5 | 1.308 | 0.01055 | -0.126 | 123.947
5.5 | 1.367 | 0.01083 | -0.126 | 126.158
6 | 1.425 | 0.0111 | -0.126 | 128.385
6.5 | 1.483 | 0.01144 | -0.127 | 129.632
7 | 1.541 | 0.01183 | -0.127 | 130.242
7.5 | 1.598 | 0.01226 | -0.127 | 130.322
8 | 1.654 | 0.01279 | -0.127 | 129.249
8.5 | 1.708 | 0.01337 | -0.128 | 127.777
9 | 1.755 | 0.01199 | -0.127 | 146.461
9.5 | 1.803 | 0.01244 | -0.127 | 144.973
10 | 1.85 | 0.0154 | -0.127 | 120.128
10.5 | 1.894 | 0.01605 | -0.127 | 117.989
11 | 1.936 | 0.01684 | -0.127 | 114.945
11.5 | 1.97 | 0.01855 | -0.127 | 106.221
12 | 2.006 | 0.01963 | -0.126 | 102.179
12.5 | 2.039 | 0.02059 | -0.126 | 99.013
13 | 2.07 | 0.02165 | -0.126 | 95.599
13.5 | 2.098 | 0.02257 | -0.126 | 92.938
14 | 2.118 | 0.0239 | -0.125 | 88.652
14.5 | 2.131 | 0.02533 | -0.125 | 84.148
15 | 2.139 | 0.02697 | -0.125 | 79.332
15.5 | 2.142 | 0.02878 | -0.124 | 74.436
16 | 2.14 | 0.03071 | -0.124 | 69.681
16.5 | 2.121 | 0.03633 | -0.122 | 58.385
17 | 2.108 | 0.03955 | -0.122 | 53.288
17.5 | 2.09 | 0.0428 | -0.121 | 48.84
18 | 2.069 | 0.04631 | -0.121 | 44.671
18.5 | 2.044 | 0.05002 | -0.12 | 40.86
19 | 2.015 | 0.05393 | -0.119 | 37.374
19.5 | 1.983 | 0.05839 | -0.119 | 33.962
20 | 1.948 | 0.06285 | -0.118 | 30.997

## 132. Re 16M Mach 0.10 (2)
BIGFOIL.COM POLAR EXPORT
MID 393
MID 393 |  |  |  | Cl Max: | 2.1607 | at alpha= | 18.5 | deg
XFOIL ncrit=9 |  |  |  | L/D Max: | 205.195 | at alpha= | 7.5 | deg
Re: | 16000000 |  |  | Cd Min: | 0.06732 | at alpha= | 20 | deg
Mach: | 0.1 |  |  | Cl=0 at alpha= | -5.4817 | deg
|  |  |  | @ Cl=0.1, Cd= | 0.0060241
|  |  |  | @ Cl=0.4, Cd= | 0.005864
|  |  |  | @ Cl=0.6, Cd= | 0.0058891
alpha (deg) | Cl | Cd | Cm | Cl/Cd
-20 | -1.5908 | 0.02334 | -0.1257 | -68.1577
-18 | -1.4305 | 0.01642 | -0.1262 | -87.1194
-17.5 | -1.3828 | 0.01528 | -0.1254 | -90.4974
-17 | -1.3333 | 0.01428 | -0.1246 | -93.3683
-16.5 | -1.282 | 0.01341 | -0.1238 | -95.6003
-16 | -1.229 | 0.01261 | -0.1233 | -97.4623
-15.5 | -1.1751 | 0.01192 | -0.1227 | -98.5822
-15 | -1.1202 | 0.01132 | -0.1223 | -98.9576
-14.5 | -1.0643 | 0.0108 | -0.1219 | -98.5463
-14 | -1.0076 | 0.01033 | -0.1216 | -97.5411
-13.5 | -0.9504 | 0.00993 | -0.1213 | -95.71
-13 | -0.8927 | 0.00955 | -0.1212 | -93.4764
-12.5 | -0.8347 | 0.00922 | -0.121 | -90.5315
-12 | -0.7763 | 0.0089 | -0.1209 | -87.2247
-11.5 | -0.7178 | 0.00861 | -0.1209 | -83.3682
-11 | -0.659 | 0.00834 | -0.1208 | -79.0168
-10 | -0.5406 | 0.00778 | -0.121 | -69.4859
-9.5 | -0.4813 | 0.0075 | -0.1211 | -64.1733
-9 | -0.4218 | 0.00724 | -0.1212 | -58.2597
-8.5 | -0.3622 | 0.00702 | -0.1214 | -51.5954
-8 | -0.3024 | 0.00682 | -0.1216 | -44.3402
-7.5 | -0.2424 | 0.00667 | -0.1219 | -36.3418
-7 | -0.1824 | 0.00653 | -0.1221 | -27.9326
-6.5 | -0.1224 | 0.00642 | -0.1224 | -19.0654
-6 | -0.0623 | 0.00632 | -0.1227 | -9.8576
-5.5 | -0.0022 | 0.00619 | -0.1231 | -0.35541
-5 | 0.058 | 0.00608 | -0.1234 | 9.5395
-4.5 | 0.1181 | 0.006 | -0.1238 | 19.6833
-4 | 0.1781 | 0.00596 | -0.1242 | 29.8826
-3.5 | 0.2382 | 0.00593 | -0.1246 | 40.1686
-3 | 0.2983 | 0.00587 | -0.125 | 50.8177
-2.5 | 0.3583 | 0.00585 | -0.1254 | 61.2479
-2 | 0.418 | 0.00587 | -0.1258 | 71.2095
-1.5 | 0.478 | 0.00585 | -0.1263 | 81.7094
-1 | 0.5378 | 0.00585 | -0.1267 | 91.9316
-0.5 | 0.5973 | 0.00589 | -0.1271 | 101.4092
0 | 0.6572 | 0.00587 | -0.1276 | 111.9591
0.5 | 0.7166 | 0.00587 | -0.1281 | 122.0784
1 | 0.7761 | 0.00584 | -0.1287 | 132.8938
1.5 | 0.8356 | 0.0058 | -0.1292 | 144.069
2 | 0.8948 | 0.00574 | -0.1299 | 155.8885
2.5 | 0.9545 | 0.00566 | -0.1306 | 168.6396
3 | 1.0131 | 0.00569 | -0.1311 | 178.0492
3.5 | 1.0722 | 0.0057 | -0.1317 | 188.1053
4 | 1.1302 | 0.00583 | -0.132 | 193.8593
4.5 | 1.1881 | 0.00598 | -0.1324 | 198.6789
5 | 1.2458 | 0.00614 | -0.1327 | 202.899
5.5 | 1.3021 | 0.0064 | -0.1328 | 203.4531
6 | 1.3579 | 0.00668 | -0.1328 | 203.2784
6.5 | 1.4135 | 0.00696 | -0.1329 | 203.0891
7 | 1.469 | 0.00721 | -0.1329 | 203.7448
7.5 | 1.5246 | 0.00743 | -0.133 | 205.1952
8 | 1.576 | 0.00792 | -0.1324 | 198.9899
8.5 | 1.6249 | 0.00819 | -0.1312 | 198.4005
9 | 1.6765 | 0.00866 | -0.1306 | 193.5912
9.5 | 1.7273 | 0.00914 | -0.13 | 188.9825
10 | 1.7764 | 0.00968 | -0.129 | 183.5124
10.5 | 1.8229 | 0.01033 | -0.1277 | 176.4666
11 | 1.8663 | 0.01109 | -0.1258 | 168.2867
11.5 | 1.9095 | 0.01177 | -0.1239 | 162.2345
12 | 1.9495 | 0.01247 | -0.1215 | 156.3352
12.5 | 1.9808 | 0.01323 | -0.1175 | 149.7203
13 | 2.0068 | 0.01429 | -0.1129 | 140.4339
13.5 | 2.029 | 0.01566 | -0.1081 | 129.5658
14 | 2.0504 | 0.01722 | -0.1038 | 119.0708
14.5 | 2.0715 | 0.01898 | -0.0999 | 109.1412
15 | 2.0943 | 0.02082 | -0.0967 | 100.5908
15.5 | 2.1127 | 0.02314 | -0.0935 | 91.3008
16 | 2.1295 | 0.02575 | -0.0907 | 82.699
16.5 | 2.1423 | 0.02889 | -0.0881 | 74.1537
17 | 2.155 | 0.03222 | -0.0859 | 66.8839
17.5 | 2.1599 | 0.0365 | -0.0839 | 59.1753
18 | 2.1603 | 0.0414 | -0.0821 | 52.1812
18.5 | 2.1607 | 0.04656 | -0.0808 | 46.4068
19 | 2.1534 | 0.05261 | -0.0797 | 40.9314
19.5 | 2.1382 | 0.05977 | -0.0789 | 35.7738
20 | 2.1204 | 0.06732 | -0.0785 | 31.4973

## 133. Re 16M Mach 0.25 (1)
BIGFOIL.COM POLAR EXPORT
MID 393
MID 393 |  |  |  | Cl Max: | 2.108 | at alpha= | 14 | deg
JavaFoil+Calcfoil stall+Eppler ext transition |  |  |  | L/D Max: | 143.901 | at alpha= | 8.5 | deg
Re: | 16000000 |  |  | Cd Min: | 0.0092 | at alpha= | -3.5 | deg
Mach: | 0.25 |  |  | Cl=0 at alpha= | -5.7083 | deg
|  |  |  | @ Cl=0.1, Cd= | 0.0092779
|  |  |  | @ Cl=0.4, Cd= | 0.0092284
|  |  |  | @ Cl=0.6, Cd= | 0.0093122
alpha (deg) | Cl | Cd | Cm | Cl/Cd
-18 | -0.25 | 0.13972 | -0.062 | -1.788
-17.5 | -0.289 | 0.13255 | -0.062 | -2.177
-17 | -0.323 | 0.12703 | -0.062 | -2.54
-16.5 | -0.353 | 0.12074 | -0.062 | -2.921
-16 | -0.379 | 0.11504 | -0.062 | -3.295
-15.5 | -0.402 | 0.10957 | -0.063 | -3.665
-15 | -0.42 | 0.10383 | -0.063 | -4.048
-14.5 | -0.433 | 0.09785 | -0.064 | -4.428
-14 | -0.443 | 0.0913 | -0.066 | -4.847
-13.5 | -0.447 | 0.08638 | -0.067 | -5.177
-13 | -0.448 | 0.08032 | -0.069 | -5.578
-12.5 | -0.444 | 0.07472 | -0.072 | -5.948
-12 | -0.438 | 0.06698 | -0.077 | -6.543
-11.5 | -0.428 | 0.05941 | -0.082 | -7.206
-11 | -0.432 | 0.03561 | -0.1 | -12.145
-10.5 | -0.436 | 0.01751 | -0.112 | -24.908
-10 | -0.424 | 0.01155 | -0.119 | -36.751
-9.5 | -0.395 | 0.01068 | -0.122 | -37.027
-9 | -0.354 | 0.01036 | -0.122 | -34.141
-8.5 | -0.308 | 0.01008 | -0.122 | -30.547
-8 | -0.259 | 0.00991 | -0.123 | -26.114
-7.5 | -0.207 | 0.00975 | -0.123 | -21.179
-7 | -0.152 | 0.00963 | -0.123 | -15.742
-6.5 | -0.094 | 0.00949 | -0.124 | -9.95
-6 | -0.035 | 0.00941 | -0.124 | -3.747
-5.5 | 0.025 | 0.00932 | -0.124 | 2.717
-5 | 0.087 | 0.00928 | -0.124 | 9.382
-4.5 | 0.15 | 0.00927 | -0.125 | 16.155
-4 | 0.213 | 0.00922 | -0.125 | 23.108
-3.5 | 0.277 | 0.0092 | -0.125 | 30.112
-3 | 0.341 | 0.00921 | -0.125 | 37.054
-2.5 | 0.405 | 0.00923 | -0.126 | 43.943
-2 | 0.47 | 0.00922 | -0.126 | 50.937
-1.5 | 0.534 | 0.00926 | -0.126 | 57.685
-1 | 0.598 | 0.00931 | -0.127 | 64.192
-0.5 | 0.661 | 0.00938 | -0.127 | 70.459
0 | 0.724 | 0.00932 | -0.127 | 77.729
0.5 | 0.787 | 0.0093 | -0.127 | 84.649
1 | 0.85 | 0.00931 | -0.128 | 91.28
1.5 | 0.912 | 0.00942 | -0.128 | 96.834
2 | 0.975 | 0.00959 | -0.128 | 101.637
2.5 | 1.037 | 0.00977 | -0.128 | 106.093
3 | 1.098 | 0.00995 | -0.129 | 110.432
3.5 | 1.16 | 0.01016 | -0.129 | 114.122
4 | 1.221 | 0.01037 | -0.129 | 117.726
4.5 | 1.282 | 0.01064 | -0.129 | 120.52
5 | 1.342 | 0.01088 | -0.129 | 123.439
5.5 | 1.403 | 0.01118 | -0.13 | 125.505
6 | 1.462 | 0.0115 | -0.13 | 127.127
6.5 | 1.521 | 0.0119 | -0.13 | 127.795
7 | 1.58 | 0.01234 | -0.13 | 128.066
7.5 | 1.638 | 0.01283 | -0.131 | 127.629
8 | 1.695 | 0.01345 | -0.131 | 125.948
8.5 | 1.742 | 0.01211 | -0.13 | 143.901
9 | 1.793 | 0.01508 | -0.13 | 118.934
9.5 | 1.84 | 0.01574 | -0.13 | 116.904
10 | 1.885 | 0.01645 | -0.13 | 114.566
10.5 | 1.927 | 0.01729 | -0.13 | 111.451
11 | 1.961 | 0.01907 | -0.13 | 102.847
11.5 | 1.993 | 0.02051 | -0.129 | 97.215
12 | 2.024 | 0.02171 | -0.129 | 93.229
12.5 | 2.052 | 0.02302 | -0.129 | 89.149
13 | 2.076 | 0.0244 | -0.128 | 85.11
13.5 | 2.097 | 0.02576 | -0.128 | 81.399
14 | 2.108 | 0.02753 | -0.127 | 76.569
14.5 | 2.107 | 0.02955 | -0.127 | 71.326
15 | 2.101 | 0.03169 | -0.126 | 66.304
15.5 | 2.088 | 0.03414 | -0.126 | 61.157
16 | 2.053 | 0.0408 | -0.124 | 50.303
16.5 | 2.02 | 0.04494 | -0.124 | 44.947
17 | 1.981 | 0.0492 | -0.123 | 40.262
17.5 | 1.936 | 0.05346 | -0.122 | 36.216
18 | 1.884 | 0.05842 | -0.121 | 32.242
18.5 | 1.825 | 0.06382 | -0.121 | 28.592
19 | 1.76 | 0.06955 | -0.12 | 25.3

## 134. Re 16M Mach 0.25 (2)
BIGFOIL.COM POLAR EXPORT
MID 393
MID 393 |  |  |  | Cl Max: | 2.1323 | at alpha= | 16 | deg
XFOIL ncrit=9 |  |  |  | L/D Max: | 206.305 | at alpha= | 5.5 | deg
Re: | 16000000 |  |  | Cd Min: | 0.21952 | at alpha= | -20 | deg
Mach: | 0.25 |  |  | Cl=0 at alpha= | -5.4429 | deg
|  |  |  | @ Cl=0.1, Cd= | 0.0061129
|  |  |  | @ Cl=0.4, Cd= | 0.0059049
|  |  |  | @ Cl=0.6, Cd= | 0.0059315
alpha (deg) | Cl | Cd | Cm | Cl/Cd
-20 | -0.5209 | 0.21952 | 0.0066 | -2.3729
-19.5 | -0.5007 | 0.21385 | 0.0027 | -2.3414
-19 | -0.4963 | 0.20198 | -0.0031 | -2.4572
-18.5 | -0.4782 | 0.19572 | -0.007 | -2.4433
-18 | -0.4597 | 0.1897 | -0.0106 | -2.4233
-17 | -1.2033 | 0.04843 | -0.1118 | -24.8462
-16.5 | -1.2662 | 0.02978 | -0.134 | -42.5185
-16 | -1.2791 | 0.02214 | -0.1413 | -57.7733
-15.5 | -1.2467 | 0.01861 | -0.141 | -66.9909
-15 | -1.1989 | 0.01629 | -0.1398 | -73.5973
-14.5 | -1.1438 | 0.01463 | -0.1383 | -78.1818
-14 | -1.0849 | 0.01333 | -0.1369 | -81.3878
-13.5 | -1.0239 | 0.0123 | -0.1355 | -83.2439
-13 | -0.9616 | 0.01145 | -0.1342 | -83.9825
-12.5 | -0.8986 | 0.01073 | -0.133 | -83.7465
-12 | -0.8351 | 0.01012 | -0.1319 | -82.5198
-11.5 | -0.7714 | 0.00959 | -0.131 | -80.438
-11 | -0.7074 | 0.00913 | -0.1302 | -77.4808
-10.5 | -0.6433 | 0.00873 | -0.1295 | -73.6884
-10 | -0.5792 | 0.00837 | -0.1289 | -69.1995
-9.5 | -0.5151 | 0.00805 | -0.1284 | -63.9876
-9 | -0.4513 | 0.00773 | -0.128 | -58.3829
-8.5 | -0.3877 | 0.0074 | -0.1277 | -52.3919
-8 | -0.3241 | 0.00712 | -0.1274 | -45.5197
-7.5 | -0.2605 | 0.00689 | -0.1273 | -37.8084
-7 | -0.1969 | 0.0067 | -0.1272 | -29.3881
-6.5 | -0.1335 | 0.00655 | -0.1272 | -20.3817
-6 | -0.0703 | 0.00643 | -0.1273 | -10.9331
-5.5 | -0.0072 | 0.00632 | -0.1274 | -1.1392
-5 | 0.0558 | 0.00619 | -0.1275 | 9.0145
-4.5 | 0.1189 | 0.00608 | -0.1278 | 19.5559
-4 | 0.1816 | 0.00601 | -0.128 | 30.2163
-3.5 | 0.2441 | 0.00599 | -0.1283 | 40.7513
-3 | 0.3067 | 0.00594 | -0.1286 | 51.633
-2.5 | 0.3693 | 0.0059 | -0.129 | 62.5932
-2 | 0.4314 | 0.00591 | -0.1293 | 72.9949
-1.5 | 0.4935 | 0.00591 | -0.1297 | 83.5025
-1 | 0.5558 | 0.00591 | -0.1301 | 94.044
-0.5 | 0.6175 | 0.00594 | -0.1305 | 103.9562
0 | 0.6795 | 0.00595 | -0.1309 | 114.2017
0.5 | 0.7414 | 0.00593 | -0.1314 | 125.0253
1 | 0.8029 | 0.00592 | -0.1319 | 135.625
1.5 | 0.8649 | 0.00588 | -0.1325 | 147.0918
2 | 0.9265 | 0.00582 | -0.1331 | 159.1924
2.5 | 0.9884 | 0.00576 | -0.1337 | 171.5972
3 | 1.0496 | 0.00578 | -0.1342 | 181.5917
3.5 | 1.1108 | 0.00583 | -0.1346 | 190.5317
4 | 1.1717 | 0.00594 | -0.135 | 197.2559
4.5 | 1.2317 | 0.00614 | -0.1351 | 200.6026
5 | 1.2921 | 0.0063 | -0.1353 | 205.0952
5.5 | 1.3513 | 0.00655 | -0.1353 | 206.3053
6 | 1.4095 | 0.00686 | -0.1351 | 205.4665
6.5 | 1.4675 | 0.00717 | -0.1349 | 204.6722
7 | 1.5254 | 0.00747 | -0.1346 | 204.2035
7.5 | 1.5834 | 0.00773 | -0.1343 | 204.8383
8 | 1.6393 | 0.0081 | -0.1337 | 202.3827
8.5 | 1.6885 | 0.00852 | -0.1317 | 198.1808
9 | 1.7415 | 0.00908 | -0.1305 | 191.7952
9.5 | 1.7936 | 0.00964 | -0.1292 | 186.0581
10 | 1.8431 | 0.01029 | -0.1273 | 179.1156
10.5 | 1.8885 | 0.01107 | -0.1248 | 170.5962
11 | 1.9294 | 0.01192 | -0.1215 | 161.8624
11.5 | 1.9619 | 0.01278 | -0.1167 | 153.5133
12 | 1.9938 | 0.01379 | -0.1121 | 144.583
12.5 | 2.024 | 0.015 | -0.1077 | 134.9333
13 | 2.0505 | 0.01652 | -0.1031 | 124.1223
13.5 | 2.0703 | 0.01859 | -0.0984 | 111.3663
14 | 2.0831 | 0.02137 | -0.0936 | 97.4778
14.5 | 2.0994 | 0.02427 | -0.0899 | 86.5019
15 | 2.1138 | 0.02757 | -0.0867 | 76.6703
15.5 | 2.1251 | 0.03135 | -0.0839 | 67.7863
16 | 2.1323 | 0.03575 | -0.0815 | 59.6448
16.5 | 2.1312 | 0.04114 | -0.0794 | 51.8036
17 | 2.1308 | 0.04669 | -0.0778 | 45.6372
17.5 | 2.1212 | 0.05326 | -0.0764 | 39.8273
18 | 2.1042 | 0.06083 | -0.0754 | 34.5915
18.5 | 2.0854 | 0.06868 | -0.0748 | 30.364
19 | 2.0686 | 0.07652 | -0.0746 | 27.0335
19.5 | 2.0413 | 0.08566 | -0.075 | 23.8303
20 | 2.0085 | 0.09565 | -0.0761 | 20.9984

## 135. Re 16M Mach 0.50 (1)
BIGFOIL.COM POLAR EXPORT
MID 393
MID 393 |  |  |  | Cl Max: | 1.953 | at alpha= | 10 | deg
JavaFoil+Calcfoil stall+Eppler ext transition |  |  |  | L/D Max: | 139.71 | at alpha= | 6 | deg
Re: | 16000000 |  |  | Cd Min: | 0.00965 | at alpha= | -3 | deg
Mach: | 0.5 |  |  | Cl=0 at alpha= | -5.7131 | deg
|  |  |  | @ Cl=0.1, Cd= | 0.009817
|  |  |  | @ Cl=0.4, Cd= | 0.009656
|  |  |  | @ Cl=0.6, Cd= | 0.0097728
alpha (deg) | Cl | Cd | Cm | Cl/Cd
-20 | -0.813 | 0.16699 | -0.078 | -4.867
-19.5 | -0.786 | 0.15203 | -0.079 | -5.171
-19 | -0.756 | 0.16074 | -0.076 | -4.7
-18.5 | -0.728 | 0.14994 | -0.076 | -4.855
-18 | -0.702 | 0.13302 | -0.079 | -5.275
-17.5 | -0.675 | 0.12286 | -0.081 | -5.496
-17 | -0.643 | 0.12828 | -0.076 | -5.015
-16.5 | -0.618 | 0.11243 | -0.08 | -5.497
-16 | -0.593 | 0.10133 | -0.084 | -5.854
-15.5 | -0.561 | 0.10281 | -0.079 | -5.454
-15 | -0.538 | 0.08879 | -0.087 | -6.061
-14.5 | -0.505 | 0.09087 | -0.081 | -5.558
-14 | -0.481 | 0.08014 | -0.087 | -6.002
-13.5 | -0.469 | 0.05678 | -0.103 | -8.253
-13 | -0.42 | 0.07848 | -0.082 | -5.35
-12.5 | -0.396 | 0.06709 | -0.091 | -5.909
-12 | -0.39 | 0.03857 | -0.112 | -10.104
-11.5 | -0.337 | 0.06336 | -0.089 | -5.316
-11 | -0.32 | 0.04399 | -0.105 | -7.28
-10.5 | -0.278 | 0.05946 | -0.086 | -4.67
-10 | -0.254 | 0.04835 | -0.097 | -5.252
-9.5 | -0.246 | 0.02034 | -0.123 | -12.107
-9 | -0.193 | 0.04708 | -0.094 | -4.101
-8.5 | -0.183 | 0.01761 | -0.125 | -10.39
-8 | -0.132 | 0.048 | -0.084 | -2.757
-7.5 | -0.119 | 0.01528 | -0.127 | -7.765
-7 | -0.074 | 0.04453 | -0.081 | -1.67
-6.5 | -0.072 | 0.03917 | -0.09 | -1.836
-6 | -0.035 | 0.01026 | -0.138 | -3.447
-5.5 | 0.026 | 0.00996 | -0.139 | 2.658
-5 | 0.093 | 0.00982 | -0.139 | 9.495
-4.5 | 0.163 | 0.00979 | -0.139 | 16.624
-4 | 0.234 | 0.00969 | -0.14 | 24.143
-3.5 | 0.306 | 0.00967 | -0.14 | 31.634
-3 | 0.378 | 0.00965 | -0.14 | 39.199
-2.5 | 0.451 | 0.00967 | -0.141 | 46.651
-2 | 0.524 | 0.00971 | -0.141 | 53.915
-1.5 | 0.596 | 0.00977 | -0.141 | 60.994
-1 | 0.667 | 0.00982 | -0.141 | 67.96
-0.5 | 0.737 | 0.0099 | -0.142 | 74.471
0 | 0.808 | 0.00988 | -0.142 | 81.824
0.5 | 0.878 | 0.00997 | -0.142 | 88.088
1 | 0.948 | 0.01001 | -0.143 | 94.708
1.5 | 1.017 | 0.0102 | -0.143 | 99.648
2 | 1.086 | 0.01048 | -0.143 | 103.639
2.5 | 1.154 | 0.01077 | -0.143 | 107.19
3 | 1.222 | 0.01105 | -0.144 | 110.582
3.5 | 1.29 | 0.01142 | -0.144 | 112.944
4 | 1.357 | 0.01177 | -0.144 | 115.25
4.5 | 1.423 | 0.01223 | -0.144 | 116.37
5 | 1.489 | 0.01273 | -0.145 | 117.009
5.5 | 1.554 | 0.01332 | -0.145 | 116.618
6 | 1.611 | 0.01153 | -0.145 | 139.71
6.5 | 1.67 | 0.01205 | -0.145 | 138.571
7 | 1.728 | 0.01521 | -0.145 | 113.628
7.5 | 1.783 | 0.01617 | -0.144 | 110.285
8 | 1.832 | 0.01738 | -0.144 | 105.446
8.5 | 1.873 | 0.01965 | -0.143 | 95.295
9 | 1.913 | 0.02121 | -0.143 | 90.159
9.5 | 1.938 | 0.02304 | -0.142 | 84.138
10 | 1.953 | 0.02517 | -0.141 | 77.606
10.5 | 1.941 | 0.03099 | -0.139 | 62.646
11 | 1.923 | 0.03468 | -0.138 | 55.457
11.5 | 1.879 | 0.03882 | -0.137 | 48.413
12 | 1.785 | 0.04411 | -0.135 | 40.465
12.5 | 1.524 | 0.05157 | -0.134 | 29.552
13 | 1.18 | 0.0575 | -0.132 | 20.528
13.5 | 1.2 | 0.06553 | -0.131 | 18.311
14 | 1.2 | 0.08757 | -0.125 | 13.708
14.5 | 1.194 | 0.11695 | -0.116 | 10.21
15 | 1.212 | 0.13342 | -0.113 | 9.08

## 136. Re 16M Mach 0.50 (2)
BIGFOIL.COM POLAR EXPORT
MID 393
MID 393 |  |  |  | Cl Max: | 2.1615 | at alpha= | 12 | deg
XFOIL ncrit=9 |  |  |  | L/D Max: | 209.401 | at alpha= | 5 | deg
Re: | 16000000 |  |  | Cd Min: | 0.24469 | at alpha= | -20 | deg
Mach: | 0.5 |  |  | Cl=0 at alpha= | -5.2542 | deg
|  |  |  | @ Cl=0.1, Cd= | 0.0066618
|  |  |  | @ Cl=0.4, Cd= | 0.0061945
|  |  |  | @ Cl=0.6, Cd= | 0.0061602
alpha (deg) | Cl | Cd | Cm | Cl/Cd
-20 | -0.5238 | 0.24469 | 0.0085 | -2.1407
-19.5 | -0.4992 | 0.23767 | 0.0038 | -2.1004
-19 | -0.4756 | 0.23009 | -0.001 | -2.067
-18.5 | -0.454 | 0.22181 | -0.0058 | -2.0468
-18 | -0.4345 | 0.21281 | -0.0107 | -2.0417
-17.5 | -0.4104 | 0.2048 | -0.016 | -2.0039
-17 | -0.3883 | 0.19846 | -0.0193 | -1.9566
-16.5 | -0.3654 | 0.19207 | -0.0229 | -1.9024
-16 | -0.3424 | 0.18533 | -0.0268 | -1.8475
-15.5 | -0.321 | 0.17818 | -0.0307 | -1.8015
-15 | -0.3029 | 0.16994 | -0.0349 | -1.7824
-14.5 | -0.289 | 0.16087 | -0.0393 | -1.7965
-14 | -0.2689 | 0.15401 | -0.0428 | -1.746
-13.5 | -0.2521 | 0.14637 | -0.0467 | -1.7223
-13 | -0.2321 | 0.13973 | -0.05 | -1.6611
-12.5 | -0.2144 | 0.13281 | -0.0533 | -1.6143
-12 | -0.2025 | 0.12474 | -0.057 | -1.6234
-11.5 | -0.1972 | 0.11576 | -0.0613 | -1.7035
-11 | -0.1852 | 0.10838 | -0.0649 | -1.7088
-10.5 | -0.1859 | 0.09892 | -0.0698 | -1.8793
-10 | -0.1776 | 0.09123 | -0.074 | -1.9467
-9.5 | -0.1723 | 0.08327 | -0.0786 | -2.0692
-9 | -0.1745 | 0.07433 | -0.0845 | -2.3476
-8.5 | -0.1849 | 0.0644 | -0.092 | -2.8711
-8 | -0.1958 | 0.05418 | -0.1013 | -3.6139
-7.5 | -0.192 | 0.04107 | -0.1221 | -4.6749
-7 | -0.1873 | 0.02695 | -0.1401 | -6.9499
-6.5 | -0.1754 | 0.01385 | -0.1487 | -12.6643
-6 | -0.1155 | 0.00853 | -0.1495 | -13.5404
-5.5 | -0.0384 | 0.00732 | -0.1482 | -5.2459
-5 | 0.0397 | 0.00685 | -0.1471 | 5.7956
-4.5 | 0.1166 | 0.00661 | -0.1462 | 17.6399
-4 | 0.1926 | 0.00642 | -0.1455 | 30
-3.5 | 0.2681 | 0.00629 | -0.1451 | 42.6232
-3 | 0.3427 | 0.00621 | -0.1448 | 55.1852
-2.5 | 0.4166 | 0.00619 | -0.1446 | 67.3021
-2 | 0.49 | 0.00616 | -0.1446 | 79.5455
-1.5 | 0.5634 | 0.00614 | -0.1447 | 91.759
-1 | 0.6358 | 0.00618 | -0.1448 | 102.8803
-0.5 | 0.7083 | 0.00622 | -0.1449 | 113.8746
0 | 0.7807 | 0.00625 | -0.1451 | 124.912
0.5 | 0.8525 | 0.00631 | -0.1453 | 135.103
1 | 0.9254 | 0.00628 | -0.1456 | 147.3567
1.5 | 0.9975 | 0.00631 | -0.1459 | 158.0824
2 | 1.0705 | 0.00625 | -0.1463 | 171.28
2.5 | 1.1431 | 0.00626 | -0.1465 | 182.6038
3 | 1.2158 | 0.00632 | -0.1466 | 192.3734
3.5 | 1.2885 | 0.00642 | -0.1465 | 200.7009
4 | 1.3601 | 0.00665 | -0.146 | 204.5263
4.5 | 1.4325 | 0.00687 | -0.1455 | 208.5153
5 | 1.5035 | 0.00718 | -0.1445 | 209.4011
5.5 | 1.5739 | 0.00753 | -0.1432 | 209.0173
6 | 1.6451 | 0.00786 | -0.1418 | 209.3003
6.5 | 1.7145 | 0.00827 | -0.1399 | 207.3156
7 | 1.7808 | 0.00879 | -0.1373 | 202.5939
7.5 | 1.8453 | 0.00935 | -0.1342 | 197.3583
8 | 1.9076 | 0.00981 | -0.1304 | 194.4546
8.5 | 1.9602 | 0.01032 | -0.1248 | 189.9419
9 | 2.0109 | 0.01127 | -0.1191 | 178.4295
9.5 | 2.0536 | 0.01266 | -0.1128 | 162.2117
10 | 2.0877 | 0.01462 | -0.106 | 142.7975
10.5 | 2.1179 | 0.01711 | -0.0996 | 123.7814
11 | 2.137 | 0.02062 | -0.0934 | 103.6372
11.5 | 2.1516 | 0.02487 | -0.0881 | 86.5139
12 | 2.1615 | 0.02977 | -0.0834 | 72.6067
12.5 | 2.1609 | 0.03563 | -0.0791 | 60.6483
13 | 2.142 | 0.04299 | -0.0754 | 49.8255
13.5 | 2.1045 | 0.05193 | -0.0723 | 40.5257
14 | 2.0579 | 0.06187 | -0.0702 | 33.2617
14.5 | 2.0125 | 0.07208 | -0.0691 | 27.9204
15 | 1.9677 | 0.0826 | -0.069 | 23.822
15.5 | 1.9278 | 0.09308 | -0.0696 | 20.7112
16 | 1.8897 | 0.10366 | -0.0709 | 18.2298
16.5 | 1.8638 | 0.1135 | -0.0727 | 16.4211
17 | 1.8398 | 0.12333 | -0.0751 | 14.9177

## 137. Re 18M Mach 0.00 (1)
BIGFOIL.COM POLAR EXPORT
MID 393
MID 393 |  |  |  | Cl Max: | 2.152 | at alpha= | 15.5 | deg
JavaFoil+Calcfoil stall+Eppler ext transition |  |  |  | L/D Max: | 147.469 | at alpha= | 9.5 | deg
Re: | 18000000 |  |  | Cd Min: | 0.00901 | at alpha= | -4 | deg
Mach: | 0 |  |  | Cl=0 at alpha= | -5.7119 | deg
|  |  |  | @ Cl=0.1, Cd= | 0.0090702
|  |  |  | @ Cl=0.4, Cd= | 0.0090334
|  |  |  | @ Cl=0.6, Cd= | 0.0091307
alpha (deg) | Cl | Cd | Cm | Cl/Cd
-20 | -0.579 | 0.14928 | -0.064 | -3.881
-19.5 | -0.586 | 0.14365 | -0.064 | -4.083
-19 | -0.593 | 0.13713 | -0.064 | -4.321
-18.5 | -0.598 | 0.12936 | -0.066 | -4.627
-18 | -0.602 | 0.12319 | -0.067 | -4.89
-17.5 | -0.605 | 0.11771 | -0.067 | -5.138
-17 | -0.606 | 0.11176 | -0.068 | -5.421
-16.5 | -0.605 | 0.10589 | -0.069 | -5.715
-16 | -0.604 | 0.09783 | -0.072 | -6.178
-15.5 | -0.6 | 0.09185 | -0.073 | -6.536
-15 | -0.595 | 0.08536 | -0.075 | -6.967
-14.5 | -0.588 | 0.07636 | -0.079 | -7.706
-14 | -0.58 | 0.06792 | -0.083 | -8.537
-13.5 | -0.578 | 0.05169 | -0.091 | -11.191
-13 | -0.575 | 0.03791 | -0.098 | -15.158
-12.5 | -0.573 | 0.02435 | -0.105 | -23.525
-12 | -0.561 | 0.01736 | -0.109 | -32.335
-11.5 | -0.548 | 0.0124 | -0.114 | -44.199
-11 | -0.528 | 0.01118 | -0.117 | -47.207
-10.5 | -0.49 | 0.0106 | -0.117 | -46.214
-10 | -0.449 | 0.01029 | -0.118 | -43.618
-9.5 | -0.405 | 0.01002 | -0.118 | -40.409
-9 | -0.358 | 0.00984 | -0.118 | -36.415
-8.5 | -0.309 | 0.00968 | -0.119 | -31.933
-8 | -0.258 | 0.00956 | -0.119 | -26.987
-7.5 | -0.205 | 0.00942 | -0.119 | -21.701
-7 | -0.149 | 0.00932 | -0.119 | -16.026
-6.5 | -0.093 | 0.00924 | -0.12 | -10.026
-6 | -0.034 | 0.00916 | -0.12 | -3.766
-5.5 | 0.025 | 0.00911 | -0.12 | 2.715
-5 | 0.085 | 0.00908 | -0.12 | 9.34
-4.5 | 0.146 | 0.00904 | -0.121 | 16.106
-4 | 0.207 | 0.00901 | -0.121 | 22.965
-3.5 | 0.269 | 0.00904 | -0.121 | 29.732
-3 | 0.331 | 0.00902 | -0.121 | 36.664
-2.5 | 0.393 | 0.00903 | -0.122 | 43.531
-2 | 0.455 | 0.00906 | -0.122 | 50.268
-1.5 | 0.517 | 0.00909 | -0.122 | 56.938
-1 | 0.579 | 0.00911 | -0.122 | 63.587
-0.5 | 0.64 | 0.00917 | -0.123 | 69.823
0 | 0.702 | 0.00911 | -0.123 | 77.009
0.5 | 0.763 | 0.00913 | -0.123 | 83.541
1 | 0.823 | 0.00913 | -0.123 | 90.14
1.5 | 0.884 | 0.00923 | -0.124 | 95.782
2 | 0.944 | 0.00936 | -0.124 | 100.882
2.5 | 1.005 | 0.00951 | -0.124 | 105.587
3 | 1.065 | 0.00966 | -0.124 | 110.196
3.5 | 1.124 | 0.00986 | -0.125 | 114.068
4 | 1.184 | 0.01005 | -0.125 | 117.731
4.5 | 1.243 | 0.01028 | -0.125 | 120.903
5 | 1.302 | 0.0105 | -0.125 | 124
5.5 | 1.36 | 0.01073 | -0.126 | 126.812
6 | 1.418 | 0.01102 | -0.126 | 128.733
6.5 | 1.476 | 0.01132 | -0.126 | 130.413
7 | 1.533 | 0.01169 | -0.126 | 131.168
7.5 | 1.59 | 0.01213 | -0.126 | 131.131
8 | 1.646 | 0.01262 | -0.127 | 130.41
8.5 | 1.701 | 0.01356 | -0.127 | 125.44
9 | 1.755 | 0.01416 | -0.127 | 123.893
9.5 | 1.797 | 0.01219 | -0.127 | 147.469
10 | 1.844 | 0.01265 | -0.127 | 145.781
10.5 | 1.889 | 0.01569 | -0.127 | 120.352
11 | 1.928 | 0.01707 | -0.126 | 112.956
11.5 | 1.966 | 0.01811 | -0.126 | 108.604
12 | 2.003 | 0.01897 | -0.126 | 105.615
12.5 | 2.038 | 0.01988 | -0.126 | 102.499
13 | 2.07 | 0.02081 | -0.126 | 99.467
13.5 | 2.099 | 0.02186 | -0.125 | 96.008
14 | 2.121 | 0.02281 | -0.125 | 92.983
14.5 | 2.136 | 0.0241 | -0.125 | 88.616
15 | 2.146 | 0.02562 | -0.124 | 83.772
15.5 | 2.152 | 0.02728 | -0.124 | 78.877
16 | 2.142 | 0.03171 | -0.123 | 67.542
16.5 | 2.135 | 0.03448 | -0.122 | 61.932
17 | 2.126 | 0.03728 | -0.122 | 57.022
17.5 | 2.113 | 0.04024 | -0.121 | 52.504
18 | 2.095 | 0.0433 | -0.121 | 48.39
18.5 | 2.074 | 0.04694 | -0.12 | 44.177
19 | 2.049 | 0.05061 | -0.12 | 40.491
19.5 | 2.022 | 0.05456 | -0.119 | 37.054
20 | 1.991 | 0.05868 | -0.119 | 33.938

## 138. Re 18M Mach 0.00 (2)
BIGFOIL.COM POLAR EXPORT
MID 393
MID 393 |  |  |  | Cl Max: | 2.1837 | at alpha= | 18.5 | deg
XFOIL ncrit=9 |  |  |  | L/D Max: | 205.754 | at alpha= | 6.5 | deg
Re: | 18000000 |  |  | Cd Min: | 0.06001 | at alpha= | 20 | deg
Mach: | 0 |  |  | Cl=0 at alpha= | -5.4899 | deg
|  |  |  | @ Cl=0.1, Cd= | 0.0059343
|  |  |  | @ Cl=0.4, Cd= | 0.0057627
|  |  |  | @ Cl=0.6, Cd= | 0.0057928
alpha (deg) | Cl | Cd | Cm | Cl/Cd
-20 | -1.6163 | 0.01895 | -0.1207 | -85.2929
-19.5 | -1.5678 | 0.01772 | -0.1213 | -88.4763
-18.5 | -1.4655 | 0.01569 | -0.1222 | -93.4034
-18 | -1.4174 | 0.01478 | -0.1217 | -95.8999
-17.5 | -1.3688 | 0.01389 | -0.1211 | -98.5457
-17 | -1.3188 | 0.01309 | -0.1206 | -100.7487
-16.5 | -1.2673 | 0.01237 | -0.1201 | -102.4495
-16 | -1.2146 | 0.01171 | -0.1198 | -103.7233
-15.5 | -1.161 | 0.01113 | -0.1195 | -104.3127
-15 | -1.1067 | 0.01063 | -0.1193 | -104.111
-14.5 | -1.0514 | 0.0102 | -0.1192 | -103.0784
-14 | -0.9954 | 0.0098 | -0.1191 | -101.5714
-13.5 | -0.939 | 0.00946 | -0.119 | -99.26
-13 | -0.882 | 0.00913 | -0.119 | -96.6046
-12.5 | -0.8249 | 0.00884 | -0.119 | -93.3145
-12 | -0.7674 | 0.00855 | -0.1191 | -89.7544
-11.5 | -0.7095 | 0.00828 | -0.1192 | -85.6884
-11 | -0.6514 | 0.00803 | -0.1193 | -81.1208
-10.5 | -0.593 | 0.00778 | -0.1195 | -76.2211
-10 | -0.5344 | 0.00755 | -0.1197 | -70.7815
-9.5 | -0.4757 | 0.00729 | -0.1199 | -65.2538
-9 | -0.4169 | 0.00706 | -0.1201 | -59.051
-8.5 | -0.3579 | 0.00684 | -0.1204 | -52.3246
-8 | -0.2988 | 0.00666 | -0.1207 | -44.8649
-7.5 | -0.2395 | 0.00652 | -0.121 | -36.7331
-7 | -0.18 | 0.00641 | -0.1213 | -28.0811
-6.5 | -0.1205 | 0.00629 | -0.1216 | -19.1574
-6 | -0.0608 | 0.00619 | -0.122 | -9.8223
-5.5 | -0.0012 | 0.00608 | -0.1224 | -0.19737
-5 | 0.0584 | 0.00599 | -0.1228 | 9.7496
-4.5 | 0.1181 | 0.00591 | -0.1232 | 19.9831
-3.5 | 0.2375 | 0.00583 | -0.124 | 40.7376
-3 | 0.297 | 0.0058 | -0.1244 | 51.2069
-2.5 | 0.3567 | 0.00577 | -0.1249 | 61.8198
-2 | 0.4162 | 0.00576 | -0.1253 | 72.2569
-1.5 | 0.4755 | 0.00578 | -0.1257 | 82.2664
-1 | 0.5351 | 0.00577 | -0.1262 | 92.7383
-0.5 | 0.5944 | 0.00579 | -0.1267 | 102.6598
0 | 0.6535 | 0.00582 | -0.1271 | 112.2852
0.5 | 0.7129 | 0.00578 | -0.1277 | 123.3391
1 | 0.7718 | 0.00577 | -0.1282 | 133.7608
1.5 | 0.8309 | 0.00575 | -0.1288 | 144.5043
2 | 0.89 | 0.00568 | -0.1294 | 156.6901
2.5 | 0.9488 | 0.00563 | -0.1301 | 168.5258
3.5 | 1.0656 | 0.0057 | -0.1312 | 186.9474
4 | 1.1238 | 0.00573 | -0.1317 | 196.1257
4.5 | 1.1809 | 0.00592 | -0.132 | 199.4764
5 | 1.238 | 0.00609 | -0.1323 | 203.2841
5.5 | 1.2934 | 0.00639 | -0.1324 | 202.41
6 | 1.3491 | 0.00664 | -0.1325 | 203.1777
6.5 | 1.4053 | 0.00683 | -0.1328 | 205.754
7 | 1.4601 | 0.00711 | -0.1328 | 205.3586
7.5 | 1.5141 | 0.00741 | -0.1327 | 204.332
8 | 1.5653 | 0.0079 | -0.1322 | 198.1392
8.5 | 1.6165 | 0.00829 | -0.1317 | 194.994
9 | 1.6653 | 0.00858 | -0.1307 | 194.0909
9.5 | 1.7158 | 0.00905 | -0.1301 | 189.5912
10 | 1.7646 | 0.00958 | -0.1293 | 184.1962
10.5 | 1.8117 | 0.01017 | -0.1282 | 178.1416
11 | 1.857 | 0.0108 | -0.1269 | 171.9444
11.5 | 1.9013 | 0.01142 | -0.1254 | 166.4886
12 | 1.9435 | 0.01207 | -0.1236 | 161.0191
12.5 | 1.9783 | 0.01282 | -0.1204 | 154.3136
13 | 2.0006 | 0.01391 | -0.1151 | 143.8246
13.5 | 2.0257 | 0.01504 | -0.1108 | 134.6875
14 | 2.0499 | 0.01633 | -0.1067 | 125.5297
14.5 | 2.0737 | 0.01779 | -0.103 | 116.5655
15 | 2.0953 | 0.01952 | -0.0995 | 107.3412
15.5 | 2.1178 | 0.02135 | -0.0965 | 99.1944
16 | 2.1354 | 0.02369 | -0.0935 | 90.1393
16.5 | 2.1524 | 0.02626 | -0.0909 | 81.965
17 | 2.1647 | 0.02937 | -0.0884 | 73.7045
17.5 | 2.1732 | 0.03304 | -0.0862 | 65.7748
18 | 2.1821 | 0.03687 | -0.0845 | 59.1836
18.5 | 2.1837 | 0.04161 | -0.0828 | 52.4802
19 | 2.1776 | 0.04734 | -0.0815 | 45.9992
19.5 | 2.1696 | 0.05345 | -0.0804 | 40.5912
20 | 2.1591 | 0.06001 | -0.0798 | 35.979

## 139. Re 18M Mach 0.10 (1)
BIGFOIL.COM POLAR EXPORT
MID 393
MID 393 |  |  |  | Cl Max: | 2.146 | at alpha= | 15.5 | deg
JavaFoil+Calcfoil stall+Eppler ext transition |  |  |  | L/D Max: | 146.699 | at alpha= | 9.5 | deg
Re: | 18000000 |  |  | Cd Min: | 0.00903 | at alpha= | -3 | deg
Mach: | 0.1 |  |  | Cl=0 at alpha= | -5.7083 | deg
|  |  |  | @ Cl=0.1, Cd= | 0.0091102
|  |  |  | @ Cl=0.4, Cd= | 0.0090332
|  |  |  | @ Cl=0.6, Cd= | 0.0091707
alpha (deg) | Cl | Cd | Cm | Cl/Cd
-20 | -0.535 | 0.15208 | -0.063 | -3.519
-19.5 | -0.545 | 0.1457 | -0.064 | -3.739
-19 | -0.554 | 0.1393 | -0.064 | -3.974
-18.5 | -0.561 | 0.13359 | -0.064 | -4.202
-18 | -0.569 | 0.12577 | -0.066 | -4.52
-17.5 | -0.574 | 0.12033 | -0.066 | -4.766
-17 | -0.577 | 0.11437 | -0.067 | -5.047
-16.5 | -0.579 | 0.10856 | -0.068 | -5.336
-16 | -0.581 | 0.10099 | -0.07 | -5.748
-15.5 | -0.579 | 0.09504 | -0.071 | -6.091
-15 | -0.575 | 0.08872 | -0.073 | -6.485
-14.5 | -0.57 | 0.08082 | -0.077 | -7.053
-14 | -0.562 | 0.07365 | -0.079 | -7.631
-13.5 | -0.553 | 0.06521 | -0.083 | -8.481
-13 | -0.552 | 0.04788 | -0.093 | -11.538
-12.5 | -0.552 | 0.03214 | -0.101 | -17.162
-12 | -0.547 | 0.02066 | -0.107 | -26.472
-11.5 | -0.538 | 0.01364 | -0.113 | -39.408
-11 | -0.516 | 0.0114 | -0.116 | -45.259
-10.5 | -0.487 | 0.01074 | -0.118 | -45.392
-10 | -0.447 | 0.01033 | -0.118 | -43.282
-9.5 | -0.404 | 0.01009 | -0.119 | -40.041
-9 | -0.358 | 0.00993 | -0.119 | -36.048
-8.5 | -0.309 | 0.00972 | -0.119 | -31.821
-8 | -0.258 | 0.00956 | -0.119 | -27.006
-7.5 | -0.205 | 0.00947 | -0.12 | -21.637
-7 | -0.15 | 0.00932 | -0.12 | -16.063
-6.5 | -0.093 | 0.00925 | -0.12 | -10.047
-6 | -0.035 | 0.0092 | -0.12 | -3.763
-5.5 | 0.025 | 0.00911 | -0.121 | 2.725
-5 | 0.085 | 0.00912 | -0.121 | 9.34
-4.5 | 0.146 | 0.00908 | -0.121 | 16.111
-4 | 0.208 | 0.00905 | -0.122 | 22.982
-3.5 | 0.27 | 0.00904 | -0.122 | 29.856
-3 | 0.332 | 0.00903 | -0.122 | 36.829
-2.5 | 0.395 | 0.00903 | -0.122 | 43.718
-2 | 0.457 | 0.00907 | -0.123 | 50.453
-1.5 | 0.52 | 0.0091 | -0.123 | 57.112
-1 | 0.582 | 0.00915 | -0.123 | 63.592
-0.5 | 0.643 | 0.00922 | -0.123 | 69.792
0 | 0.705 | 0.00913 | -0.124 | 77.245
0.5 | 0.766 | 0.00917 | -0.124 | 83.603
1 | 0.827 | 0.00915 | -0.124 | 90.405
1.5 | 0.888 | 0.00925 | -0.124 | 96.044
2 | 0.949 | 0.00939 | -0.125 | 101.104
2.5 | 1.01 | 0.00954 | -0.125 | 105.786
3 | 1.07 | 0.00972 | -0.125 | 110.108
3.5 | 1.13 | 0.00989 | -0.125 | 114.2
4 | 1.19 | 0.0101 | -0.126 | 117.767
4.5 | 1.249 | 0.01032 | -0.126 | 121.025
5 | 1.308 | 0.01055 | -0.126 | 123.972
5.5 | 1.367 | 0.01078 | -0.126 | 126.816
6 | 1.425 | 0.01108 | -0.126 | 128.634
6.5 | 1.483 | 0.0114 | -0.127 | 130.114
7 | 1.541 | 0.01176 | -0.127 | 130.962
7.5 | 1.598 | 0.01222 | -0.127 | 130.715
8 | 1.654 | 0.01275 | -0.127 | 129.73
8.5 | 1.708 | 0.0137 | -0.128 | 124.676
9 | 1.763 | 0.01433 | -0.128 | 122.991
9.5 | 1.804 | 0.0123 | -0.127 | 146.699
10 | 1.851 | 0.01523 | -0.127 | 121.562
10.5 | 1.895 | 0.0159 | -0.127 | 119.201
11 | 1.934 | 0.01733 | -0.127 | 111.59
11.5 | 1.972 | 0.01841 | -0.127 | 107.079
12 | 2.008 | 0.01931 | -0.127 | 103.964
12.5 | 2.041 | 0.02024 | -0.126 | 100.872
13 | 2.072 | 0.02122 | -0.126 | 97.675
13.5 | 2.101 | 0.02232 | -0.126 | 94.104
14 | 2.122 | 0.02333 | -0.125 | 90.922
14.5 | 2.135 | 0.02472 | -0.125 | 86.359
15 | 2.143 | 0.02631 | -0.125 | 81.44
15.5 | 2.146 | 0.02806 | -0.124 | 76.475
16 | 2.132 | 0.0328 | -0.123 | 65.025
16.5 | 2.124 | 0.03562 | -0.123 | 59.619
17 | 2.111 | 0.03857 | -0.122 | 54.726
17.5 | 2.094 | 0.0417 | -0.122 | 50.209
18 | 2.072 | 0.04522 | -0.121 | 45.83
18.5 | 2.047 | 0.04883 | -0.12 | 41.919
19 | 2.018 | 0.05272 | -0.12 | 38.284
19.5 | 1.986 | 0.05687 | -0.119 | 34.927
20 | 1.951 | 0.06121 | -0.119 | 31.88

## 140. Re 18M Mach 0.10 (2)
BIGFOIL.COM POLAR EXPORT
MID 393
MID 393 |  |  |  | Cl Max: | 2.1775 | at alpha= | 18.5 | deg
XFOIL ncrit=9 |  |  |  | L/D Max: | 205.968 | at alpha= | 6.5 | deg
Re: | 18000000 |  |  | Cd Min: | 0.06481 | at alpha= | 20 | deg
Mach: | 0.1 |  |  | Cl=0 at alpha= | -5.4834 | deg
|  |  |  | @ Cl=0.1, Cd= | 0.0059543
|  |  |  | @ Cl=0.4, Cd= | 0.0057731
|  |  |  | @ Cl=0.6, Cd= | 0.005801
alpha (deg) | Cl | Cd | Cm | Cl/Cd
-20 | -1.6193 | 0.02121 | -0.1267 | -76.3461
-19.5 | -1.5865 | 0.01948 | -0.1258 | -81.4425
-18.5 | -1.4845 | 0.0169 | -0.1268 | -87.8402
-18 | -1.4358 | 0.0159 | -0.126 | -90.3019
-17.5 | -1.3867 | 0.01496 | -0.1252 | -92.6939
-17 | -1.3366 | 0.01399 | -0.1244 | -95.5397
-16.5 | -1.2849 | 0.01314 | -0.1237 | -97.7854
-16 | -1.2315 | 0.01238 | -0.1231 | -99.475
-15.5 | -1.1772 | 0.0117 | -0.1226 | -100.6154
-15 | -1.1221 | 0.0111 | -0.1222 | -101.0901
-14.5 | -1.0661 | 0.01057 | -0.1218 | -100.8609
-14 | -1.0093 | 0.01009 | -0.1215 | -100.0297
-13.5 | -0.952 | 0.00969 | -0.1213 | -98.2456
-13 | -0.894 | 0.00932 | -0.1211 | -95.9227
-12.5 | -0.836 | 0.009 | -0.121 | -92.8889
-12 | -0.7774 | 0.00869 | -0.1209 | -89.4591
-11.5 | -0.7187 | 0.0084 | -0.1209 | -85.5595
-11 | -0.6596 | 0.00813 | -0.1209 | -81.1316
-10.5 | -0.6004 | 0.00787 | -0.1209 | -76.2897
-9.5 | -0.4815 | 0.00737 | -0.1211 | -65.3324
-9 | -0.422 | 0.00713 | -0.1213 | -59.1865
-8.5 | -0.3623 | 0.0069 | -0.1215 | -52.5072
-8 | -0.3025 | 0.00671 | -0.1217 | -45.082
-7.5 | -0.2425 | 0.00655 | -0.1219 | -37.0229
-7 | -0.1825 | 0.00643 | -0.1222 | -28.3826
-5.5 | -0.002 | 0.0061 | -0.1232 | -0.32787
-5 | 0.0581 | 0.00601 | -0.1235 | 9.6672
-4.5 | 0.1183 | 0.00593 | -0.1239 | 19.9494
-4 | 0.1785 | 0.00587 | -0.1243 | 30.4089
-3.5 | 0.2386 | 0.00584 | -0.1247 | 40.8562
-3 | 0.2985 | 0.00581 | -0.1251 | 51.3769
-2.5 | 0.3587 | 0.00578 | -0.1255 | 62.0588
-2 | 0.4187 | 0.00577 | -0.126 | 72.565
-1.5 | 0.4784 | 0.00579 | -0.1264 | 82.6252
-1 | 0.5383 | 0.00579 | -0.1268 | 92.9706
-0.5 | 0.5981 | 0.0058 | -0.1273 | 103.1207
0 | 0.6575 | 0.00583 | -0.1277 | 112.7787
0.5 | 0.7173 | 0.0058 | -0.1283 | 123.6724
1.5 | 0.8361 | 0.00577 | -0.1293 | 144.9047
2 | 0.8957 | 0.00569 | -0.13 | 157.4165
2.5 | 0.9549 | 0.00565 | -0.1306 | 169.0088
3.5 | 1.0726 | 0.00572 | -0.1317 | 187.5175
4 | 1.1313 | 0.00575 | -0.1322 | 196.7478
4.5 | 1.1888 | 0.00594 | -0.1325 | 200.1347
5 | 1.2464 | 0.00611 | -0.1328 | 203.9935
5.5 | 1.3023 | 0.00641 | -0.1329 | 203.1669
6 | 1.3583 | 0.00668 | -0.1329 | 203.3383
6.5 | 1.415 | 0.00687 | -0.1331 | 205.968
7 | 1.4702 | 0.00715 | -0.1331 | 205.6224
7.5 | 1.5249 | 0.00745 | -0.133 | 204.6846
8 | 1.5767 | 0.00792 | -0.1325 | 199.0783
8.5 | 1.6279 | 0.00834 | -0.1319 | 195.1918
9 | 1.677 | 0.00865 | -0.1308 | 193.8728
9.5 | 1.7278 | 0.00913 | -0.1301 | 189.2442
10 | 1.7769 | 0.00968 | -0.1291 | 183.564
10.5 | 1.8241 | 0.01028 | -0.1279 | 177.4416
11 | 1.8692 | 0.01095 | -0.1263 | 170.7032
11.5 | 1.9133 | 0.01159 | -0.1246 | 165.082
12 | 1.9548 | 0.01225 | -0.1225 | 159.5755
12.5 | 1.9865 | 0.01303 | -0.1185 | 152.4559
13 | 2.0094 | 0.01419 | -0.1133 | 141.6068
13.5 | 2.0333 | 0.01546 | -0.1088 | 131.5201
14 | 2.0573 | 0.01686 | -0.1047 | 122.0225
14.5 | 2.08 | 0.01849 | -0.1009 | 112.4932
15 | 2.1006 | 0.02041 | -0.0974 | 102.9201
15.5 | 2.123 | 0.02242 | -0.0945 | 94.6922
16 | 2.1385 | 0.02505 | -0.0914 | 85.3693
16.5 | 2.1547 | 0.02788 | -0.0889 | 77.2848
17 | 2.1649 | 0.03136 | -0.0865 | 69.0338
17.5 | 2.1708 | 0.03549 | -0.0844 | 61.1665
18 | 2.1774 | 0.03971 | -0.0827 | 54.8325
18.5 | 2.1775 | 0.0448 | -0.0812 | 48.6049
19 | 2.168 | 0.05101 | -0.0799 | 42.5015
19.5 | 2.1571 | 0.05763 | -0.0791 | 37.4302
20 | 2.1422 | 0.06481 | -0.0786 | 33.0535

## 141. Re 18M Mach 0.25 (1)
BIGFOIL.COM POLAR EXPORT
MID 393
MID 393 |  |  |  | Cl Max: | 2.111 | at alpha= | 14 | deg
JavaFoil+Calcfoil stall+Eppler ext transition |  |  |  | L/D Max: | 144.766 | at alpha= | 8.5 | deg
Re: | 18000000 |  |  | Cd Min: | 0.00911 | at alpha= | -3.5 | deg
Mach: | 0.25 |  |  | Cl=0 at alpha= | -5.7083 | deg
|  |  |  | @ Cl=0.1, Cd= | 0.0092138
|  |  |  | @ Cl=0.4, Cd= | 0.0091477
|  |  |  | @ Cl=0.6, Cd= | 0.0092422
alpha (deg) | Cl | Cd | Cm | Cl/Cd
-18.5 | -0.203 | 0.14496 | -0.062 | -1.403
-18 | -0.25 | 0.13819 | -0.062 | -1.808
-17.5 | -0.289 | 0.1322 | -0.062 | -2.183
-17 | -0.323 | 0.12659 | -0.062 | -2.549
-16.5 | -0.353 | 0.12018 | -0.062 | -2.936
-16 | -0.379 | 0.11472 | -0.062 | -3.305
-15.5 | -0.402 | 0.10866 | -0.063 | -3.697
-15 | -0.42 | 0.10289 | -0.064 | -4.087
-14.5 | -0.433 | 0.09761 | -0.064 | -4.438
-14 | -0.442 | 0.09177 | -0.065 | -4.821
-13.5 | -0.448 | 0.0854 | -0.068 | -5.241
-13 | -0.448 | 0.08 | -0.069 | -5.602
-12.5 | -0.445 | 0.07372 | -0.073 | -6.036
-12 | -0.44 | 0.06522 | -0.079 | -6.742
-11.5 | -0.431 | 0.05627 | -0.085 | -7.66
-11 | -0.444 | 0.02748 | -0.105 | -16.158
-10.5 | -0.441 | 0.01551 | -0.114 | -28.447
-10 | -0.433 | 0.0111 | -0.122 | -38.983
-9.5 | -0.395 | 0.01057 | -0.122 | -37.408
-9 | -0.354 | 0.01028 | -0.122 | -34.412
-8.5 | -0.308 | 0.01001 | -0.122 | -30.771
-8 | -0.259 | 0.00983 | -0.123 | -26.328
-7.5 | -0.207 | 0.00963 | -0.123 | -21.441
-7 | -0.152 | 0.0095 | -0.123 | -15.953
-6.5 | -0.094 | 0.0094 | -0.124 | -10.045
-6 | -0.035 | 0.00932 | -0.124 | -3.78
-5.5 | 0.025 | 0.00924 | -0.124 | 2.74
-5 | 0.087 | 0.00922 | -0.124 | 9.446
-4.5 | 0.15 | 0.00919 | -0.125 | 16.302
-4 | 0.213 | 0.00915 | -0.125 | 23.299
-3.5 | 0.277 | 0.00911 | -0.125 | 30.388
-3 | 0.341 | 0.00912 | -0.125 | 37.388
-2.5 | 0.405 | 0.00915 | -0.126 | 44.338
-2 | 0.47 | 0.00915 | -0.126 | 51.347
-1.5 | 0.534 | 0.00918 | -0.126 | 58.2
-1 | 0.598 | 0.00924 | -0.127 | 64.722
-0.5 | 0.661 | 0.00931 | -0.127 | 70.963
0 | 0.724 | 0.00927 | -0.127 | 78.151
0.5 | 0.787 | 0.00928 | -0.127 | 84.853
1 | 0.85 | 0.00929 | -0.128 | 91.46
1.5 | 0.912 | 0.00942 | -0.128 | 96.889
2 | 0.975 | 0.00956 | -0.128 | 101.93
2.5 | 1.037 | 0.00973 | -0.128 | 106.516
3 | 1.098 | 0.00992 | -0.129 | 110.752
3.5 | 1.16 | 0.01012 | -0.129 | 114.608
4 | 1.221 | 0.01035 | -0.129 | 117.935
4.5 | 1.282 | 0.0106 | -0.129 | 120.975
5 | 1.342 | 0.01087 | -0.129 | 123.548
5.5 | 1.403 | 0.01113 | -0.13 | 126.032
6 | 1.462 | 0.01147 | -0.13 | 127.499
6.5 | 1.521 | 0.01184 | -0.13 | 128.436
7 | 1.58 | 0.01228 | -0.13 | 128.62
7.5 | 1.638 | 0.01281 | -0.131 | 127.874
8 | 1.695 | 0.01344 | -0.131 | 126.086
8.5 | 1.742 | 0.01204 | -0.13 | 144.766
9 | 1.794 | 0.01256 | -0.13 | 142.868
9.5 | 1.841 | 0.01556 | -0.13 | 118.297
10 | 1.886 | 0.01628 | -0.13 | 115.826
10.5 | 1.928 | 0.01712 | -0.13 | 112.606
11 | 1.962 | 0.01898 | -0.13 | 103.377
11.5 | 1.996 | 0.02017 | -0.13 | 98.936
12 | 2.027 | 0.02131 | -0.129 | 95.11
12.5 | 2.055 | 0.02253 | -0.129 | 91.211
13 | 2.08 | 0.02387 | -0.129 | 87.132
13.5 | 2.1 | 0.02539 | -0.128 | 82.739
14 | 2.111 | 0.02687 | -0.128 | 78.583
14.5 | 2.111 | 0.02881 | -0.127 | 73.281
15 | 2.105 | 0.03091 | -0.127 | 68.093
15.5 | 2.08 | 0.03652 | -0.125 | 56.941
16 | 2.055 | 0.04006 | -0.125 | 51.304
16.5 | 2.023 | 0.04383 | -0.124 | 46.166
17 | 1.985 | 0.04786 | -0.123 | 41.473
17.5 | 1.939 | 0.05231 | -0.122 | 37.066
18 | 1.886 | 0.05714 | -0.122 | 33.012
18.5 | 1.828 | 0.06221 | -0.121 | 29.38
19 | 1.763 | 0.06777 | -0.12 | 26.008

## 142. Re 18M Mach 0.25 (2)
BIGFOIL.COM POLAR EXPORT
MID 393
MID 393 |  |  |  | Cl Max: | 2.1489 | at alpha= | 16.5 | deg
XFOIL ncrit=9 |  |  |  | L/D Max: | 207.377 | at alpha= | 5.5 | deg
Re: | 18000000 |  |  | Cd Min: | 0.22029 | at alpha= | -20 | deg
Mach: | 0.25 |  |  | Cl=0 at alpha= | -5.4452 | deg
|  |  |  | @ Cl=0.1, Cd= | 0.0060372
|  |  |  | @ Cl=0.4, Cd= | 0.0058202
|  |  |  | @ Cl=0.6, Cd= | 0.005843
alpha (deg) | Cl | Cd | Cm | Cl/Cd
-20 | -0.5192 | 0.22029 | 0.0068 | -2.3569
-19.5 | -0.5176 | 0.20718 | 0.0004 | -2.4983
-19 | -0.499 | 0.20104 | -0.0035 | -2.4821
-18.5 | -0.5041 | 0.18758 | -0.0102 | -2.6874
-18 | -0.491 | 0.18026 | -0.0144 | -2.7238
-17 | -1.2664 | 0.03925 | -0.1226 | -32.265
-16.5 | -1.2937 | 0.0269 | -0.1377 | -48.0929
-16 | -1.2862 | 0.0216 | -0.1415 | -59.5463
-15.5 | -1.2526 | 0.01809 | -0.1411 | -69.2427
-15 | -1.2042 | 0.01575 | -0.1399 | -76.4571
-14.5 | -1.1482 | 0.01412 | -0.1384 | -81.3173
-14 | -1.0885 | 0.01286 | -0.1369 | -84.6423
-13.5 | -1.0269 | 0.01189 | -0.1355 | -86.3667
-13 | -0.964 | 0.01107 | -0.1342 | -87.0822
-12.5 | -0.9007 | 0.0104 | -0.133 | -86.6058
-12 | -0.8368 | 0.00981 | -0.132 | -85.3007
-11.5 | -0.7727 | 0.00931 | -0.131 | -82.9968
-11 | -0.7084 | 0.00888 | -0.1302 | -79.7748
-10.5 | -0.6441 | 0.00849 | -0.1295 | -75.8657
-10 | -0.5798 | 0.00814 | -0.1289 | -71.2285
-9.5 | -0.5156 | 0.00784 | -0.1284 | -65.7653
-9 | -0.4516 | 0.00757 | -0.128 | -59.6565
-8.5 | -0.3878 | 0.00727 | -0.1277 | -53.3425
-8 | -0.3241 | 0.00699 | -0.1275 | -46.3662
-7.5 | -0.2605 | 0.00677 | -0.1274 | -38.4786
-7 | -0.197 | 0.00659 | -0.1273 | -29.8938
-6.5 | -0.1336 | 0.00644 | -0.1273 | -20.7453
-6 | -0.0701 | 0.00631 | -0.1274 | -11.1094
-5.5 | -0.0069 | 0.0062 | -0.1275 | -1.1129
-5 | 0.0561 | 0.0061 | -0.1276 | 9.1967
-4.5 | 0.119 | 0.00601 | -0.1279 | 19.8003
-4 | 0.1819 | 0.00593 | -0.1281 | 30.6745
-3.5 | 0.2447 | 0.00588 | -0.1284 | 41.6156
-3 | 0.3071 | 0.00586 | -0.1287 | 52.4061
-2.5 | 0.3695 | 0.00583 | -0.1291 | 63.3791
-2 | 0.432 | 0.00581 | -0.1295 | 74.3546
-1.5 | 0.4941 | 0.00583 | -0.1298 | 84.7513
-1 | 0.5562 | 0.00585 | -0.1302 | 95.0769
-0.5 | 0.6184 | 0.00584 | -0.1307 | 105.8904
0 | 0.68 | 0.00589 | -0.1311 | 115.4499
0.5 | 0.742 | 0.00587 | -0.1316 | 126.4055
1 | 0.8039 | 0.00585 | -0.1321 | 137.4188
1.5 | 0.8654 | 0.00586 | -0.1326 | 147.6792
2 | 0.9275 | 0.00577 | -0.1332 | 160.7452
2.5 | 0.9889 | 0.00575 | -0.1338 | 171.9826
3.5 | 1.1115 | 0.00583 | -0.1347 | 190.6518
4 | 1.1728 | 0.00587 | -0.1352 | 199.7956
4.5 | 1.2329 | 0.00606 | -0.1353 | 203.4488
5 | 1.2927 | 0.00628 | -0.1355 | 205.8439
5.5 | 1.3521 | 0.00652 | -0.1355 | 207.3773
6 | 1.4099 | 0.00686 | -0.1352 | 205.5248
6.5 | 1.4689 | 0.00709 | -0.1351 | 207.1791
7 | 1.5271 | 0.00738 | -0.1349 | 206.9241
7.5 | 1.5843 | 0.00771 | -0.1345 | 205.4864
8 | 1.6398 | 0.00812 | -0.1338 | 201.9458
8.5 | 1.6919 | 0.00865 | -0.1325 | 195.5954
9.5 | 1.7941 | 0.00963 | -0.1293 | 186.3032
10 | 1.844 | 0.01026 | -0.1275 | 179.7271
10.5 | 1.8913 | 0.01096 | -0.1253 | 172.5639
11 | 1.9321 | 0.01184 | -0.122 | 163.1841
11.5 | 1.966 | 0.01264 | -0.1174 | 155.538
12 | 2 | 0.01354 | -0.1131 | 147.7105
12.5 | 2.031 | 0.01468 | -0.1086 | 138.3515
13 | 2.0559 | 0.01625 | -0.1038 | 126.5169
13.5 | 2.0739 | 0.01838 | -0.0987 | 112.8346
14 | 2.0905 | 0.02089 | -0.0942 | 100.0718
14.5 | 2.1098 | 0.02355 | -0.0907 | 89.5881
15 | 2.1226 | 0.0269 | -0.0873 | 78.9071
15.5 | 2.1369 | 0.03041 | -0.0845 | 70.2696
16 | 2.1431 | 0.03482 | -0.082 | 61.548
16.5 | 2.1489 | 0.03953 | -0.0799 | 54.3612
17 | 2.1468 | 0.04514 | -0.0781 | 47.5587
17.5 | 2.1371 | 0.05167 | -0.0765 | 41.3606
18 | 2.1248 | 0.05867 | -0.0754 | 36.2161
18.5 | 2.1087 | 0.0662 | -0.0747 | 31.8535
19 | 2.0856 | 0.0747 | -0.0745 | 27.9197
19.5 | 2.0548 | 0.08415 | -0.0748 | 24.4183
20 | 2.0305 | 0.09307 | -0.0756 | 21.8169

## 143. Re 18M Mach 0.50 (1)
BIGFOIL.COM POLAR EXPORT
MID 393
MID 393 |  |  |  | Cl Max: | 1.955 | at alpha= | 10 | deg
JavaFoil+Calcfoil stall+Eppler ext transition |  |  |  | L/D Max: | 140.522 | at alpha= | 6 | deg
Re: | 18000000 |  |  | Cd Min: | 0.00958 | at alpha= | -3 | deg
Mach: | 0.5 |  |  | Cl=0 at alpha= | -5.7131 | deg
|  |  |  | @ Cl=0.1, Cd= | 0.009745
|  |  |  | @ Cl=0.4, Cd= | 0.00958
|  |  |  | @ Cl=0.6, Cd= | 0.0096751
alpha (deg) | Cl | Cd | Cm | Cl/Cd
-20 | -0.813 | 0.17177 | -0.078 | -4.732
-19.5 | -0.786 | 0.15395 | -0.079 | -5.108
-19 | -0.755 | 0.16566 | -0.076 | -4.56
-18.5 | -0.728 | 0.15455 | -0.076 | -4.71
-18 | -0.702 | 0.13518 | -0.079 | -5.192
-17.5 | -0.674 | 0.12584 | -0.08 | -5.36
-17 | -0.643 | 0.13303 | -0.075 | -4.833
-16.5 | -0.617 | 0.11772 | -0.078 | -5.24
-16 | -0.59 | 0.10748 | -0.081 | -5.493
-15.5 | -0.559 | 0.10826 | -0.076 | -5.165
-15 | -0.534 | 0.09704 | -0.081 | -5.498
-14.5 | -0.503 | 0.09778 | -0.077 | -5.141
-14 | -0.477 | 0.08753 | -0.081 | -5.444
-13.5 | -0.455 | 0.07358 | -0.091 | -6.179
-13 | -0.421 | 0.07672 | -0.084 | -5.486
-12.5 | -0.401 | 0.06092 | -0.096 | -6.586
-12 | -0.397 | 0.03178 | -0.116 | -12.499
-11.5 | -0.338 | 0.06109 | -0.091 | -5.538
-11 | -0.325 | 0.03834 | -0.11 | -8.482
-10.5 | -0.279 | 0.05774 | -0.089 | -4.827
-10 | -0.256 | 0.04534 | -0.101 | -5.647
-9.5 | -0.248 | 0.01881 | -0.124 | -13.194
-9 | -0.196 | 0.04242 | -0.1 | -4.615
-8.5 | -0.186 | 0.01498 | -0.128 | -12.433
-8 | -0.133 | 0.04646 | -0.087 | -2.861
-7.5 | -0.116 | 0.01815 | -0.124 | -6.404
-7 | -0.074 | 0.04462 | -0.081 | -1.666
-6.5 | -0.072 | 0.03806 | -0.093 | -1.897
-6 | -0.035 | 0.01013 | -0.138 | -3.491
-5.5 | 0.026 | 0.00987 | -0.139 | 2.682
-5 | 0.093 | 0.00975 | -0.139 | 9.563
-4.5 | 0.163 | 0.0097 | -0.139 | 16.782
-4 | 0.234 | 0.0096 | -0.14 | 24.355
-3.5 | 0.306 | 0.00959 | -0.14 | 31.898
-3 | 0.378 | 0.00958 | -0.14 | 39.513
-2.5 | 0.451 | 0.00958 | -0.141 | 47.092
-2 | 0.524 | 0.00963 | -0.141 | 54.371
-1.5 | 0.596 | 0.00967 | -0.141 | 61.634
-1 | 0.667 | 0.00976 | -0.141 | 68.37
-0.5 | 0.737 | 0.00982 | -0.142 | 75.073
0 | 0.808 | 0.00985 | -0.142 | 82.065
0.5 | 0.878 | 0.00992 | -0.142 | 88.552
1 | 0.948 | 0.01001 | -0.143 | 94.708
1.5 | 1.017 | 0.01018 | -0.143 | 99.935
2 | 1.086 | 0.01045 | -0.143 | 103.909
2.5 | 1.154 | 0.01072 | -0.143 | 107.683
3 | 1.222 | 0.01103 | -0.144 | 110.822
3.5 | 1.29 | 0.01136 | -0.144 | 113.567
4 | 1.357 | 0.01178 | -0.144 | 115.156
4.5 | 1.423 | 0.01219 | -0.144 | 116.801
5 | 1.489 | 0.01267 | -0.145 | 117.557
5.5 | 1.554 | 0.01323 | -0.145 | 117.441
6 | 1.611 | 0.01147 | -0.145 | 140.522
6.5 | 1.671 | 0.012 | -0.145 | 139.291
7 | 1.729 | 0.0151 | -0.145 | 114.495
7.5 | 1.783 | 0.0161 | -0.145 | 110.781
8 | 1.83 | 0.01807 | -0.144 | 101.28
8.5 | 1.874 | 0.01945 | -0.144 | 96.343
9 | 1.914 | 0.0209 | -0.143 | 91.583
9.5 | 1.94 | 0.02268 | -0.142 | 85.542
10 | 1.955 | 0.02483 | -0.142 | 78.766
10.5 | 1.944 | 0.03042 | -0.14 | 63.914
11 | 1.926 | 0.03395 | -0.138 | 56.744
11.5 | 1.882 | 0.03798 | -0.137 | 49.558
12 | 1.788 | 0.04313 | -0.136 | 41.455
12.5 | 1.526 | 0.05059 | -0.134 | 30.164
13 | 1.182 | 0.05625 | -0.133 | 21.018
13.5 | 1.196 | 0.06826 | -0.13 | 17.523
14 | 1.189 | 0.0956 | -0.122 | 12.437
14.5 | 1.187 | 0.12382 | -0.114 | 9.585
15 | 1.198 | 0.14765 | -0.109 | 8.114

## 144. Re 18M Mach 0.50 (2)
BIGFOIL.COM POLAR EXPORT
MID 393
MID 393 |  |  |  | Cl Max: | 2.1768 | at alpha= | 12 | deg
XFOIL ncrit=9 |  |  |  | L/D Max: | 213.371 | at alpha= | 5 | deg
Re: | 18000000 |  |  | Cd Min: | 0.24435 | at alpha= | -20 | deg
Mach: | 0.5 |  |  | Cl=0 at alpha= | -5.2545 | deg
|  |  |  | @ Cl=0.1, Cd= | 0.0065209
|  |  |  | @ Cl=0.4, Cd= | 0.0060818
|  |  |  | @ Cl=0.6, Cd= | 0.0060649
alpha (deg) | Cl | Cd | Cm | Cl/Cd
-20 | -0.5245 | 0.24435 | 0.0084 | -2.1465
-19.5 | -0.4999 | 0.23731 | 0.0037 | -2.1065
-19 | -0.4764 | 0.22971 | -0.0011 | -2.0739
-18.5 | -0.4551 | 0.22136 | -0.0059 | -2.0559
-18 | -0.4355 | 0.21236 | -0.0109 | -2.0508
-17.5 | -0.4137 | 0.20482 | -0.0152 | -2.0198
-17 | -0.3907 | 0.19832 | -0.0189 | -1.97
-16 | -0.3441 | 0.18487 | -0.0269 | -1.8613
-15.5 | -0.3232 | 0.17758 | -0.0309 | -1.82
-15 | -0.3066 | 0.16889 | -0.0353 | -1.8154
-14.5 | -0.2912 | 0.16034 | -0.0395 | -1.8161
-14 | -0.2705 | 0.15364 | -0.043 | -1.7606
-13.5 | -0.2545 | 0.1458 | -0.0469 | -1.7455
-13 | -0.2355 | 0.13897 | -0.0503 | -1.6946
-12.5 | -0.2195 | 0.1317 | -0.0537 | -1.6667
-12 | -0.2119 | 0.12288 | -0.0579 | -1.7244
-11.5 | -0.2024 | 0.11479 | -0.0618 | -1.7632
-11 | -0.1899 | 0.10753 | -0.0653 | -1.766
-10.5 | -0.1966 | 0.09717 | -0.0709 | -2.0233
-10 | -0.1887 | 0.08952 | -0.0752 | -2.1079
-9.5 | -0.1851 | 0.08133 | -0.0801 | -2.2759
-9 | -0.1896 | 0.07217 | -0.0864 | -2.6271
-8.5 | -0.1996 | 0.06235 | -0.0941 | -3.2013
-8 | -0.2088 | 0.05228 | -0.1036 | -3.9939
-7.5 | -0.1992 | 0.03854 | -0.1268 | -5.1687
-7 | -0.1955 | 0.02532 | -0.1417 | -7.7212
-6.5 | -0.1807 | 0.01246 | -0.1496 | -14.5024
-6 | -0.1161 | 0.00811 | -0.1497 | -14.3157
-5.5 | -0.0384 | 0.00711 | -0.1484 | -5.4008
-5 | 0.0398 | 0.0067 | -0.1472 | 5.9403
-4.5 | 0.1171 | 0.00647 | -0.1463 | 18.0989
-4 | 0.1934 | 0.0063 | -0.1457 | 30.6984
-3 | 0.3433 | 0.00612 | -0.145 | 56.0948
-2.5 | 0.4176 | 0.00607 | -0.1449 | 68.7974
-2 | 0.4909 | 0.00607 | -0.1448 | 80.8731
-1.5 | 0.5641 | 0.00606 | -0.1449 | 93.0858
-1 | 0.6371 | 0.00607 | -0.145 | 104.9588
-0.5 | 0.7092 | 0.00614 | -0.1451 | 115.5049
0 | 0.7819 | 0.00616 | -0.1454 | 126.9318
0.5 | 0.8541 | 0.00621 | -0.1456 | 137.5362
1 | 0.9263 | 0.00622 | -0.1458 | 148.9228
1.5 | 0.9992 | 0.00622 | -0.1462 | 160.6431
2 | 1.0714 | 0.00623 | -0.1464 | 171.9743
2.5 | 1.145 | 0.00617 | -0.1468 | 185.5754
3 | 1.217 | 0.00628 | -0.1468 | 193.7898
3.5 | 1.2903 | 0.00636 | -0.1468 | 202.8774
4 | 1.3622 | 0.00655 | -0.1464 | 207.9695
4.5 | 1.434 | 0.00681 | -0.1457 | 210.5727
5 | 1.5064 | 0.00706 | -0.1449 | 213.3711
5.5 | 1.5766 | 0.00743 | -0.1436 | 212.1938
6 | 1.6469 | 0.0078 | -0.1421 | 211.141
6.5 | 1.7178 | 0.00815 | -0.1404 | 210.773
7 | 1.7846 | 0.00866 | -0.1378 | 206.0739
7.5 | 1.8506 | 0.00918 | -0.1349 | 201.5904
8 | 1.9125 | 0.00975 | -0.1311 | 196.1538
8.5 | 1.9649 | 0.01019 | -0.1255 | 192.8263
9 | 2.0164 | 0.0111 | -0.1199 | 181.6577
9.5 | 2.0556 | 0.01258 | -0.113 | 163.4022
10 | 2.0943 | 0.01434 | -0.1066 | 146.046
10.5 | 2.12 | 0.01701 | -0.0998 | 124.6326
11 | 2.1439 | 0.02025 | -0.0938 | 105.8716
11.5 | 2.165 | 0.02405 | -0.0886 | 90.0208
12 | 2.1768 | 0.02877 | -0.0838 | 75.6621
12.5 | 2.1752 | 0.03467 | -0.0794 | 62.7401
13 | 2.1551 | 0.04208 | -0.0755 | 51.2144
13.5 | 2.1172 | 0.05101 | -0.0723 | 41.5056
14 | 2.0726 | 0.06075 | -0.0701 | 34.1169
14.5 | 2.025 | 0.0711 | -0.069 | 28.481
15 | 1.9861 | 0.08109 | -0.0685 | 24.4925
15.5 | 1.943 | 0.09177 | -0.0691 | 21.1725
16 | 1.9138 | 0.10145 | -0.0699 | 18.8645
16.5 | 1.8798 | 0.11198 | -0.0719 | 16.7869
17 | 1.854 | 0.12194 | -0.0743 | 15.2042

## 145. Re 20M Mach 0.00 (1)
BIGFOIL.COM POLAR EXPORT
MID 393
MID 393 |  |  |  | Cl Max: | 2.155 | at alpha= | 15.5 | deg
JavaFoil+Calcfoil stall+Eppler ext transition |  |  |  | L/D Max: | 148.922 | at alpha= | 9.5 | deg
Re: | 20000000 |  |  | Cd Min: | 0.00894 | at alpha= | -3 | deg
Mach: | 0 |  |  | Cl=0 at alpha= | -5.7119 | deg
|  |  |  | @ Cl=0.1, Cd= | 0.0089951
|  |  |  | @ Cl=0.4, Cd= | 0.0089711
|  |  |  | @ Cl=0.6, Cd= | 0.0091007
alpha (deg) | Cl | Cd | Cm | Cl/Cd
-20 | -0.58 | 0.14823 | -0.064 | -3.911
-19.5 | -0.587 | 0.14225 | -0.065 | -4.125
-19 | -0.593 | 0.13603 | -0.065 | -4.359
-18.5 | -0.598 | 0.13013 | -0.066 | -4.596
-18 | -0.603 | 0.12216 | -0.068 | -4.936
-17.5 | -0.605 | 0.11651 | -0.068 | -5.195
-17 | -0.606 | 0.11065 | -0.069 | -5.48
-16.5 | -0.606 | 0.1046 | -0.07 | -5.793
-16 | -0.603 | 0.09935 | -0.071 | -6.071
-15.5 | -0.602 | 0.09025 | -0.074 | -6.665
-15 | -0.596 | 0.0836 | -0.077 | -7.131
-14.5 | -0.588 | 0.07676 | -0.079 | -7.66
-14 | -0.584 | 0.06422 | -0.085 | -9.087
-13.5 | -0.577 | 0.05297 | -0.09 | -10.889
-13 | -0.583 | 0.03222 | -0.101 | -18.106
-12.5 | -0.578 | 0.02173 | -0.106 | -26.622
-12 | -0.565 | 0.01595 | -0.11 | -35.431
-11.5 | -0.551 | 0.01179 | -0.114 | -46.765
-11 | -0.528 | 0.01094 | -0.117 | -48.245
-10.5 | -0.49 | 0.01043 | -0.117 | -46.946
-10 | -0.449 | 0.01018 | -0.118 | -44.073
-9.5 | -0.405 | 0.00993 | -0.118 | -40.75
-9 | -0.358 | 0.00978 | -0.118 | -36.627
-8.5 | -0.309 | 0.00961 | -0.119 | -32.186
-8 | -0.258 | 0.00949 | -0.119 | -27.167
-7.5 | -0.205 | 0.00936 | -0.119 | -21.844
-7 | -0.149 | 0.00925 | -0.119 | -16.148
-6.5 | -0.093 | 0.00916 | -0.12 | -10.106
-6 | -0.034 | 0.00908 | -0.12 | -3.795
-5.5 | 0.025 | 0.00905 | -0.12 | 2.731
-5 | 0.085 | 0.009 | -0.12 | 9.42
-4.5 | 0.146 | 0.00898 | -0.121 | 16.209
-4 | 0.207 | 0.00898 | -0.121 | 23.059
-3.5 | 0.269 | 0.00897 | -0.121 | 29.972
-3 | 0.331 | 0.00894 | -0.121 | 36.992
-2.5 | 0.393 | 0.00897 | -0.122 | 43.838
-2 | 0.455 | 0.00898 | -0.122 | 50.702
-1.5 | 0.517 | 0.00901 | -0.122 | 57.406
-1 | 0.579 | 0.00908 | -0.122 | 63.787
-0.5 | 0.64 | 0.00914 | -0.123 | 70.053
0 | 0.702 | 0.00907 | -0.123 | 77.406
0.5 | 0.763 | 0.00911 | -0.123 | 83.725
1 | 0.823 | 0.00915 | -0.123 | 89.955
1.5 | 0.884 | 0.00921 | -0.124 | 96.016
2 | 0.944 | 0.00932 | -0.124 | 101.279
2.5 | 1.005 | 0.00948 | -0.124 | 105.915
3 | 1.065 | 0.00965 | -0.124 | 110.355
3.5 | 1.124 | 0.00983 | -0.125 | 114.365
4 | 1.184 | 0.01006 | -0.125 | 117.726
4.5 | 1.243 | 0.01026 | -0.125 | 121.104
5 | 1.302 | 0.01047 | -0.125 | 124.381
5.5 | 1.36 | 0.01071 | -0.126 | 126.962
6 | 1.418 | 0.01097 | -0.126 | 129.319
6.5 | 1.476 | 0.0113 | -0.126 | 130.642
7 | 1.533 | 0.01165 | -0.126 | 131.62
7.5 | 1.59 | 0.0121 | -0.126 | 131.476
8 | 1.646 | 0.01291 | -0.127 | 127.515
8.5 | 1.701 | 0.01346 | -0.127 | 126.354
9 | 1.755 | 0.01403 | -0.127 | 125.079
9.5 | 1.798 | 0.01207 | -0.127 | 148.922
10 | 1.845 | 0.01252 | -0.127 | 147.363
10.5 | 1.89 | 0.01556 | -0.127 | 121.426
11 | 1.929 | 0.01702 | -0.126 | 113.34
11.5 | 1.968 | 0.01786 | -0.126 | 110.159
12 | 2.005 | 0.01869 | -0.126 | 107.279
12.5 | 2.04 | 0.01954 | -0.126 | 104.408
13 | 2.072 | 0.02045 | -0.126 | 101.324
13.5 | 2.102 | 0.02147 | -0.126 | 97.879
14 | 2.124 | 0.02261 | -0.125 | 93.953
14.5 | 2.139 | 0.02359 | -0.125 | 90.676
15 | 2.149 | 0.02506 | -0.125 | 85.766
15.5 | 2.155 | 0.02667 | -0.124 | 80.812
16 | 2.144 | 0.03108 | -0.123 | 69.001
16.5 | 2.139 | 0.0337 | -0.123 | 63.454
17 | 2.129 | 0.03645 | -0.122 | 58.395
17.5 | 2.115 | 0.03939 | -0.121 | 53.698
18 | 2.098 | 0.04239 | -0.121 | 49.503
18.5 | 2.077 | 0.04571 | -0.12 | 45.443
19 | 2.052 | 0.04954 | -0.12 | 41.423
19.5 | 2.025 | 0.05341 | -0.119 | 37.905
20 | 1.994 | 0.0576 | -0.119 | 34.619

## 146. Re 20M Mach 0.00 (2)
BIGFOIL.COM POLAR EXPORT
MID 393
MID 393 |  |  |  | Cl Max: | 2.1935 | at alpha= | 18 | deg
XFOIL ncrit=9 |  |  |  | L/D Max: | 207.557 | at alpha= | 7 | deg
Re: | 20000000 |  |  | Cd Min: | 0.0585 | at alpha= | 20 | deg
Mach: | 0 |  |  | Cl=0 at alpha= | -5.4908 | deg
|  |  |  | @ Cl=0.1, Cd= | 0.0058584
|  |  |  | @ Cl=0.4, Cd= | 0.00571
|  |  |  | @ Cl=0.6, Cd= | 0.0057217
alpha (deg) | Cl | Cd | Cm | Cl/Cd
-20 | -1.6209 | 0.01812 | -0.1214 | -89.4536
-19 | -1.5191 | 0.01599 | -0.1225 | -95.0031
-18.5 | -1.4709 | 0.01513 | -0.122 | -97.2174
-18 | -1.4222 | 0.01436 | -0.1214 | -99.039
-17.5 | -1.3719 | 0.01365 | -0.1208 | -100.5055
-17 | -1.3211 | 0.01288 | -0.1204 | -102.5699
-16.5 | -1.2694 | 0.01219 | -0.12 | -104.1345
-16 | -1.2165 | 0.01155 | -0.1197 | -105.3247
-15.5 | -1.1627 | 0.01098 | -0.1194 | -105.8925
-15 | -1.1082 | 0.01046 | -0.1192 | -105.9465
-14.5 | -1.0529 | 0.01001 | -0.1191 | -105.1848
-14 | -0.9967 | 0.00961 | -0.1191 | -103.7149
-13.5 | -0.9402 | 0.00927 | -0.119 | -101.4239
-13 | -0.8831 | 0.00895 | -0.119 | -98.6704
-12.5 | -0.8259 | 0.00867 | -0.119 | -95.2595
-12 | -0.7682 | 0.00839 | -0.1191 | -91.5614
-11.5 | -0.7102 | 0.00812 | -0.1192 | -87.4631
-11 | -0.652 | 0.00787 | -0.1193 | -82.8463
-10.5 | -0.5935 | 0.00764 | -0.1195 | -77.6832
-10 | -0.5349 | 0.00742 | -0.1197 | -72.0889
-9.5 | -0.4761 | 0.00721 | -0.1199 | -66.0333
-9 | -0.4172 | 0.00698 | -0.1201 | -59.7708
-8.5 | -0.3581 | 0.00677 | -0.1204 | -52.8951
-8 | -0.2989 | 0.00658 | -0.1207 | -45.4255
-7.5 | -0.2394 | 0.00642 | -0.121 | -37.2897
-7 | -0.1799 | 0.0063 | -0.1214 | -28.5556
-6.5 | -0.1204 | 0.0062 | -0.1217 | -19.4194
-6 | -0.0608 | 0.00611 | -0.1221 | -9.9509
-5.5 | -0.0011 | 0.00601 | -0.1224 | -0.18303
-5 | 0.0587 | 0.0059 | -0.1229 | 9.9492
-4.5 | 0.1183 | 0.00584 | -0.1233 | 20.2568
-4 | 0.1779 | 0.0058 | -0.1237 | 30.6724
-3.5 | 0.2377 | 0.00576 | -0.1241 | 41.2674
-3 | 0.2975 | 0.00572 | -0.1245 | 52.0105
-2.5 | 0.3569 | 0.00571 | -0.125 | 62.5044
-2 | 0.4165 | 0.00571 | -0.1254 | 72.9422
-1.5 | 0.4761 | 0.00569 | -0.1259 | 83.6731
-1 | 0.5354 | 0.00573 | -0.1263 | 93.438
-0.5 | 0.5949 | 0.00572 | -0.1268 | 104.0035
0 | 0.6541 | 0.00574 | -0.1273 | 113.9547
0.5 | 0.7131 | 0.00575 | -0.1278 | 124.0174
1 | 0.7725 | 0.00571 | -0.1283 | 135.289
1.5 | 0.8312 | 0.00574 | -0.1288 | 144.8084
2 | 0.8906 | 0.00566 | -0.1295 | 157.3498
2.5 | 0.9493 | 0.00561 | -0.1301 | 169.2157
3 | 1.0082 | 0.00559 | -0.1308 | 180.3578
3.5 | 1.0662 | 0.00568 | -0.1312 | 187.7113
4 | 1.1242 | 0.00573 | -0.1318 | 196.1955
4.5 | 1.1819 | 0.00585 | -0.1322 | 202.0342
5 | 1.2385 | 0.00606 | -0.1324 | 204.3729
5.5 | 1.2943 | 0.00633 | -0.1325 | 204.4708
6 | 1.35 | 0.00659 | -0.1327 | 204.8558
6.5 | 1.4055 | 0.00683 | -0.1328 | 205.7833
7 | 1.4612 | 0.00704 | -0.133 | 207.5568
7.5 | 1.5151 | 0.00737 | -0.1329 | 205.5767
8 | 1.566 | 0.00788 | -0.1324 | 198.731
8.5 | 1.618 | 0.00826 | -0.132 | 195.8838
9 | 1.667 | 0.00848 | -0.131 | 196.5802
9.5 | 1.7175 | 0.00895 | -0.1305 | 191.8994
10 | 1.7666 | 0.00947 | -0.1297 | 186.547
10.5 | 1.8122 | 0.01016 | -0.1283 | 178.3661
11 | 1.858 | 0.01077 | -0.1271 | 172.5162
11.5 | 1.9029 | 0.01136 | -0.1257 | 167.5088
12 | 1.946 | 0.01196 | -0.124 | 162.709
12.5 | 1.9796 | 0.0128 | -0.1206 | 154.6562
13 | 2.0041 | 0.01378 | -0.1157 | 145.4354
13.5 | 2.0286 | 0.01492 | -0.1112 | 135.9651
14 | 2.0532 | 0.01617 | -0.1072 | 126.9759
14.5 | 2.0797 | 0.01746 | -0.1038 | 119.1123
15 | 2.1034 | 0.01904 | -0.1004 | 110.4727
15.5 | 2.1243 | 0.02092 | -0.0972 | 101.544
16 | 2.1445 | 0.02304 | -0.0943 | 93.0773
16.5 | 2.1615 | 0.02554 | -0.0916 | 84.6319
17 | 2.174 | 0.02859 | -0.089 | 76.0406
17.5 | 2.1856 | 0.03192 | -0.0869 | 68.4712
18 | 2.1935 | 0.03582 | -0.085 | 61.2367
18.5 | 2.1925 | 0.04073 | -0.0832 | 53.8301
19 | 2.1912 | 0.04593 | -0.0818 | 47.7074
19.5 | 2.1882 | 0.05137 | -0.0807 | 42.5968
20 | 2.1722 | 0.0585 | -0.0799 | 37.1316

## 147. Re 20M Mach 0.10 (1)
BIGFOIL.COM POLAR EXPORT
MID 393
MID 393 |  |  |  | Cl Max: | 2.149 | at alpha= | 15.5 | deg
JavaFoil+Calcfoil stall+Eppler ext transition |  |  |  | L/D Max: | 148.175 | at alpha= | 9.5 | deg
Re: | 20000000 |  |  | Cd Min: | 0.00895 | at alpha= | -3 | deg
Mach: | 0.1 |  |  | Cl=0 at alpha= | -5.7083 | deg
|  |  |  | @ Cl=0.1, Cd= | 0.0090277
|  |  |  | @ Cl=0.4, Cd= | 0.0089716
|  |  |  | @ Cl=0.6, Cd= | 0.0091077
alpha (deg) | Cl | Cd | Cm | Cl/Cd
-20 | -0.535 | 0.15086 | -0.064 | -3.549
-19.5 | -0.545 | 0.14446 | -0.064 | -3.773
-19 | -0.554 | 0.13861 | -0.064 | -3.996
-18.5 | -0.562 | 0.13248 | -0.065 | -4.239
-18 | -0.568 | 0.12668 | -0.065 | -4.485
-17.5 | -0.574 | 0.11949 | -0.067 | -4.804
-17 | -0.578 | 0.11357 | -0.067 | -5.087
-16.5 | -0.58 | 0.10753 | -0.068 | -5.393
-16 | -0.58 | 0.10231 | -0.069 | -5.666
-15.5 | -0.58 | 0.09369 | -0.072 | -6.189
-15 | -0.576 | 0.08733 | -0.074 | -6.601
-14.5 | -0.57 | 0.08109 | -0.076 | -7.027
-14 | -0.564 | 0.07114 | -0.081 | -7.932
-13.5 | -0.557 | 0.06149 | -0.086 | -9.055
-13 | -0.559 | 0.04282 | -0.096 | -13.051
-12.5 | -0.56 | 0.02712 | -0.104 | -20.651
-12 | -0.552 | 0.01861 | -0.109 | -29.663
-11.5 | -0.541 | 0.01279 | -0.114 | -42.308
-11 | -0.524 | 0.01113 | -0.118 | -47.118
-10.5 | -0.487 | 0.0105 | -0.118 | -46.412
-10 | -0.447 | 0.01025 | -0.118 | -43.624
-9.5 | -0.404 | 0.01001 | -0.119 | -40.376
-9 | -0.358 | 0.00982 | -0.119 | -36.44
-8.5 | -0.309 | 0.00965 | -0.119 | -32.051
-8 | -0.258 | 0.00953 | -0.119 | -27.087
-7.5 | -0.205 | 0.0094 | -0.12 | -21.792
-7 | -0.15 | 0.00925 | -0.12 | -16.188
-6.5 | -0.093 | 0.00917 | -0.12 | -10.126
-6 | -0.035 | 0.00912 | -0.12 | -3.792
-5.5 | 0.025 | 0.00906 | -0.121 | 2.74
-5 | 0.085 | 0.00904 | -0.121 | 9.42
-4.5 | 0.146 | 0.00899 | -0.121 | 16.275
-4 | 0.208 | 0.00898 | -0.122 | 23.154
-3.5 | 0.27 | 0.00897 | -0.122 | 30.099
-3 | 0.332 | 0.00895 | -0.122 | 37.13
-2.5 | 0.395 | 0.00897 | -0.122 | 44.023
-2 | 0.457 | 0.00899 | -0.123 | 50.858
-1.5 | 0.52 | 0.00903 | -0.123 | 57.58
-1 | 0.582 | 0.00909 | -0.123 | 64.023
-0.5 | 0.643 | 0.00915 | -0.123 | 70.27
0 | 0.705 | 0.00908 | -0.124 | 77.632
0.5 | 0.766 | 0.00913 | -0.124 | 83.992
1 | 0.827 | 0.00917 | -0.124 | 90.215
1.5 | 0.888 | 0.00925 | -0.124 | 96.067
2 | 0.949 | 0.00935 | -0.125 | 101.521
2.5 | 1.01 | 0.00951 | -0.125 | 106.136
3 | 1.07 | 0.00968 | -0.125 | 110.567
3.5 | 1.13 | 0.00987 | -0.125 | 114.414
4 | 1.19 | 0.0101 | -0.126 | 117.821
4.5 | 1.249 | 0.0103 | -0.126 | 121.21
5 | 1.308 | 0.01051 | -0.126 | 124.407
5.5 | 1.367 | 0.01078 | -0.126 | 126.802
6 | 1.425 | 0.01103 | -0.126 | 129.227
6.5 | 1.483 | 0.01137 | -0.127 | 130.48
7 | 1.541 | 0.01174 | -0.127 | 131.273
7.5 | 1.598 | 0.01218 | -0.127 | 131.136
8 | 1.654 | 0.01302 | -0.127 | 126.965
8.5 | 1.708 | 0.0136 | -0.128 | 125.638
9 | 1.763 | 0.01419 | -0.128 | 124.181
9.5 | 1.805 | 0.01218 | -0.127 | 148.175
10 | 1.852 | 0.01266 | -0.127 | 146.232
10.5 | 1.896 | 0.01575 | -0.127 | 120.336
11 | 1.934 | 0.01732 | -0.127 | 111.681
11.5 | 1.973 | 0.01813 | -0.127 | 108.813
12 | 2.01 | 0.01899 | -0.127 | 105.829
12.5 | 2.044 | 0.01989 | -0.126 | 102.753
13 | 2.075 | 0.02084 | -0.126 | 99.579
13.5 | 2.103 | 0.02191 | -0.126 | 95.983
14 | 2.124 | 0.02311 | -0.126 | 91.925
14.5 | 2.137 | 0.02418 | -0.125 | 88.4
15 | 2.146 | 0.02573 | -0.125 | 83.389
15.5 | 2.149 | 0.02744 | -0.125 | 78.329
16 | 2.135 | 0.03215 | -0.123 | 66.419
16.5 | 2.127 | 0.03482 | -0.123 | 61.078
17 | 2.114 | 0.03775 | -0.122 | 55.995
17.5 | 2.097 | 0.04082 | -0.122 | 51.359
18 | 2.076 | 0.04404 | -0.121 | 47.132
18.5 | 2.05 | 0.04782 | -0.121 | 42.86
19 | 2.021 | 0.05164 | -0.12 | 39.138
19.5 | 1.989 | 0.05567 | -0.119 | 35.73
20 | 1.954 | 0.0601 | -0.119 | 32.508

## 148. Re 20M Mach 0.10 (2)
BIGFOIL.COM POLAR EXPORT
MID 393
MID 393 |  |  |  | Cl Max: | 2.1899 | at alpha= | 18 | deg
XFOIL ncrit=9 |  |  |  | L/D Max: | 207.532 | at alpha= | 7 | deg
Re: | 20000000 |  |  | Cd Min: | 0.06353 | at alpha= | 20 | deg
Mach: | 0.1 |  |  | Cl=0 at alpha= | -5.4843 | deg
|  |  |  | @ Cl=0.1, Cd= | 0.0058715
|  |  |  | @ Cl=0.4, Cd= | 0.00572
|  |  |  | @ Cl=0.6, Cd= | 0.0057305
alpha (deg) | Cl | Cd | Cm | Cl/Cd
-20 | -1.6369 | 0.02004 | -0.1265 | -81.6816
-19.5 | -1.5921 | 0.01855 | -0.1266 | -85.8275
-18.5 | -1.4911 | 0.01623 | -0.1266 | -91.8731
-18 | -1.4426 | 0.0153 | -0.1257 | -94.2876
-17.5 | -1.3919 | 0.01447 | -0.1249 | -96.1921
-17 | -1.3398 | 0.0137 | -0.1242 | -97.7956
-16.5 | -1.2873 | 0.01294 | -0.1235 | -99.4822
-16 | -1.2336 | 0.01219 | -0.123 | -101.1977
-15.5 | -1.179 | 0.01154 | -0.1225 | -102.1664
-15 | -1.1237 | 0.01094 | -0.1221 | -102.7148
-14.5 | -1.0675 | 0.0104 | -0.1218 | -102.6442
-14 | -1.0106 | 0.0099 | -0.1215 | -102.0808
-13.5 | -0.9532 | 0.0095 | -0.1213 | -100.3368
-13 | -0.8952 | 0.00913 | -0.1211 | -98.0504
-12.5 | -0.837 | 0.00882 | -0.121 | -94.898
-12 | -0.7783 | 0.00852 | -0.1209 | -91.3498
-11.5 | -0.7194 | 0.00824 | -0.1209 | -87.3058
-11 | -0.6603 | 0.00797 | -0.1209 | -82.8482
-10.5 | -0.6009 | 0.00772 | -0.121 | -77.8368
-9 | -0.4223 | 0.00705 | -0.1213 | -59.9007
-8.5 | -0.3625 | 0.00683 | -0.1215 | -53.0747
-8 | -0.3026 | 0.00662 | -0.1217 | -45.71
-7.5 | -0.2425 | 0.00645 | -0.122 | -37.5969
-7 | -0.1824 | 0.00632 | -0.1223 | -28.8608
-6.5 | -0.1223 | 0.00621 | -0.1226 | -19.694
-6 | -0.0622 | 0.00613 | -0.1229 | -10.1468
-5.5 | -0.0019 | 0.00603 | -0.1232 | -0.31509
-5 | 0.0584 | 0.00592 | -0.1236 | 9.8649
-4.5 | 0.1185 | 0.00585 | -0.124 | 20.2564
-4 | 0.1786 | 0.00581 | -0.1244 | 30.7401
-3.5 | 0.2388 | 0.00577 | -0.1248 | 41.3865
-3 | 0.299 | 0.00573 | -0.1252 | 52.1815
-2.5 | 0.3589 | 0.00572 | -0.1256 | 62.7448
-2 | 0.4189 | 0.00572 | -0.126 | 73.2343
-1.5 | 0.479 | 0.0057 | -0.1265 | 84.0351
-1 | 0.5386 | 0.00574 | -0.1269 | 93.8328
-0.5 | 0.5985 | 0.00573 | -0.1274 | 104.4503
0 | 0.6582 | 0.00575 | -0.1279 | 114.4696
0.5 | 0.7176 | 0.00577 | -0.1284 | 124.3674
1 | 0.7774 | 0.00572 | -0.1289 | 135.9091
1.5 | 0.8365 | 0.00575 | -0.1294 | 145.4783
2 | 0.8963 | 0.00567 | -0.1301 | 158.0776
2.5 | 0.9554 | 0.00563 | -0.1307 | 169.698
3 | 1.0148 | 0.00561 | -0.1313 | 180.8913
3.5 | 1.0732 | 0.0057 | -0.1318 | 188.2807
4 | 1.1317 | 0.00575 | -0.1323 | 196.8174
4.5 | 1.1899 | 0.00587 | -0.1327 | 202.7087
5 | 1.2469 | 0.00609 | -0.1329 | 204.7455
5.5 | 1.3032 | 0.00635 | -0.133 | 205.2283
6 | 1.3592 | 0.00662 | -0.1331 | 205.3172
6.5 | 1.4153 | 0.00687 | -0.1332 | 206.0116
7 | 1.4714 | 0.00709 | -0.1333 | 207.5317
7.5 | 1.526 | 0.00739 | -0.1333 | 206.4953
8 | 1.5772 | 0.00793 | -0.1326 | 198.8903
8.5 | 1.6295 | 0.00832 | -0.1322 | 195.8534
9 | 1.6789 | 0.00855 | -0.1311 | 196.3626
9.5 | 1.7296 | 0.00903 | -0.1304 | 191.5393
10.5 | 1.8246 | 0.01028 | -0.128 | 177.4903
11 | 1.8704 | 0.01091 | -0.1265 | 171.439
11.5 | 1.915 | 0.01153 | -0.1249 | 166.0885
12 | 1.9574 | 0.01216 | -0.1229 | 160.9704
12.5 | 1.988 | 0.013 | -0.1187 | 152.9231
13 | 2.0133 | 0.01404 | -0.1139 | 143.3974
13.5 | 2.0359 | 0.01534 | -0.1092 | 132.7184
14 | 2.061 | 0.01667 | -0.1052 | 123.6353
14.5 | 2.0855 | 0.01817 | -0.1016 | 114.7771
15 | 2.1097 | 0.01984 | -0.0983 | 106.3357
15.5 | 2.129 | 0.022 | -0.095 | 96.7727
16 | 2.1483 | 0.02433 | -0.0922 | 88.2984
16.5 | 2.1639 | 0.02714 | -0.0895 | 79.731
17 | 2.1746 | 0.0305 | -0.087 | 71.2984
17.5 | 2.185 | 0.03417 | -0.085 | 63.945
18 | 2.1899 | 0.03852 | -0.0832 | 56.851
18.5 | 2.1865 | 0.04391 | -0.0815 | 49.795
19 | 2.1809 | 0.04969 | -0.0802 | 43.8901
19.5 | 2.1728 | 0.05594 | -0.0793 | 38.8416
20 | 2.1536 | 0.06353 | -0.0787 | 33.8989

## 149. Re 20M Mach 0.25 (1)
BIGFOIL.COM POLAR EXPORT
MID 393
MID 393 |  |  |  | Cl Max: | 2.114 | at alpha= | 14 | deg
JavaFoil+Calcfoil stall+Eppler ext transition |  |  |  | L/D Max: | 145.682 | at alpha= | 8.5 | deg
Re: | 20000000 |  |  | Cd Min: | 0.00905 | at alpha= | -3.5 | deg
Mach: | 0.25 |  |  | Cl=0 at alpha= | -5.7083 | deg
|  |  |  | @ Cl=0.1, Cd= | 0.0091476
|  |  |  | @ Cl=0.4, Cd= | 0.0090777
|  |  |  | @ Cl=0.6, Cd= | 0.0091725
alpha (deg) | Cl | Cd | Cm | Cl/Cd
-16 | -0.379 | 0.11428 | -0.063 | -3.319
-15.5 | -0.402 | 0.10814 | -0.064 | -3.716
-15 | -0.421 | 0.10295 | -0.064 | -4.085
-14.5 | -0.433 | 0.09712 | -0.064 | -4.463
-14 | -0.443 | 0.09109 | -0.066 | -4.859
-13.5 | -0.448 | 0.08473 | -0.068 | -5.286
-13 | -0.449 | 0.07924 | -0.07 | -5.661
-12.5 | -0.446 | 0.07256 | -0.074 | -6.145
-12 | -0.439 | 0.06595 | -0.078 | -6.657
-11.5 | -0.435 | 0.05251 | -0.088 | -8.279
-11 | -0.452 | 0.02267 | -0.109 | -19.953
-10.5 | -0.445 | 0.01417 | -0.115 | -31.404
-10 | -0.433 | 0.01092 | -0.122 | -39.623
-9.5 | -0.395 | 0.01045 | -0.122 | -37.856
-9 | -0.354 | 0.01016 | -0.122 | -34.819
-8.5 | -0.308 | 0.00994 | -0.122 | -30.995
-8 | -0.259 | 0.00972 | -0.123 | -26.634
-7.5 | -0.207 | 0.00955 | -0.123 | -21.623
-7 | -0.152 | 0.00942 | -0.123 | -16.091
-6.5 | -0.094 | 0.00932 | -0.124 | -10.13
-6 | -0.035 | 0.00924 | -0.124 | -3.813
-5.5 | 0.025 | 0.00919 | -0.124 | 2.756
-5 | 0.087 | 0.00916 | -0.124 | 9.511
-4.5 | 0.15 | 0.0091 | -0.125 | 16.455
-4 | 0.213 | 0.00907 | -0.125 | 23.5
-3.5 | 0.277 | 0.00905 | -0.125 | 30.594
-3 | 0.341 | 0.00905 | -0.125 | 37.705
-2.5 | 0.405 | 0.00908 | -0.126 | 44.653
-2 | 0.47 | 0.00911 | -0.126 | 51.558
-1.5 | 0.534 | 0.00911 | -0.126 | 58.66
-1 | 0.598 | 0.00917 | -0.127 | 65.161
-0.5 | 0.661 | 0.00925 | -0.127 | 71.419
0 | 0.724 | 0.00923 | -0.127 | 78.517
0.5 | 0.787 | 0.00923 | -0.127 | 85.293
1 | 0.85 | 0.00931 | -0.128 | 91.268
1.5 | 0.912 | 0.00939 | -0.128 | 97.124
2 | 0.975 | 0.00952 | -0.128 | 102.365
2.5 | 1.037 | 0.00969 | -0.128 | 106.941
3 | 1.098 | 0.00988 | -0.129 | 111.13
3.5 | 1.16 | 0.01012 | -0.129 | 114.669
4 | 1.221 | 0.01035 | -0.129 | 117.974
4.5 | 1.282 | 0.01058 | -0.129 | 121.135
5 | 1.342 | 0.01082 | -0.129 | 124.09
5.5 | 1.403 | 0.01111 | -0.13 | 126.197
6 | 1.462 | 0.01144 | -0.13 | 127.817
6.5 | 1.521 | 0.01181 | -0.13 | 128.837
7 | 1.58 | 0.01223 | -0.13 | 129.161
7.5 | 1.638 | 0.01276 | -0.131 | 128.339
8 | 1.695 | 0.01377 | -0.131 | 123.057
8.5 | 1.743 | 0.01196 | -0.131 | 145.682
9 | 1.795 | 0.01243 | -0.131 | 144.365
9.5 | 1.842 | 0.01542 | -0.131 | 119.498
10 | 1.887 | 0.01611 | -0.13 | 117.106
10.5 | 1.926 | 0.0176 | -0.13 | 109.438
11 | 1.963 | 0.01888 | -0.13 | 103.953
11.5 | 1.997 | 0.01988 | -0.13 | 100.485
12 | 2.029 | 0.02094 | -0.129 | 96.923
12.5 | 2.058 | 0.02212 | -0.129 | 93.019
13 | 2.082 | 0.02342 | -0.129 | 88.918
13.5 | 2.103 | 0.02488 | -0.128 | 84.529
14 | 2.114 | 0.02653 | -0.128 | 79.681
14.5 | 2.114 | 0.02818 | -0.127 | 75.017
15 | 2.108 | 0.03021 | -0.127 | 69.756
15.5 | 2.082 | 0.03583 | -0.125 | 58.111
16 | 2.058 | 0.03925 | -0.125 | 52.432
16.5 | 2.026 | 0.04289 | -0.124 | 47.245
17 | 1.987 | 0.0469 | -0.123 | 42.371
17.5 | 1.942 | 0.05126 | -0.123 | 37.876
18 | 1.889 | 0.05604 | -0.122 | 33.705
18.5 | 1.83 | 0.06109 | -0.121 | 29.954
19 | 1.765 | 0.06647 | -0.12 | 26.55

## 150. Re 20M Mach 0.25 (2)
BIGFOIL.COM POLAR EXPORT
MID 393
MID 393 |  |  |  | Cl Max: | 2.1626 | at alpha= | 16.5 | deg
XFOIL ncrit=9 |  |  |  | L/D Max: | 208.472 | at alpha= | 7 | deg
Re: | 20000000 |  |  | Cd Min: | 0.21235 | at alpha= | -20 | deg
Mach: | 0.25 |  |  | Cl=0 at alpha= | -5.4455 | deg
|  |  |  | @ Cl=0.1, Cd= | 0.0059508
|  |  |  | @ Cl=0.4, Cd= | 0.00576
|  |  |  | @ Cl=0.6, Cd= | 0.005784
alpha (deg) | Cl | Cd | Cm | Cl/Cd
-20 | -0.5389 | 0.21235 | 0.0041 | -2.5378
-19.5 | -0.5198 | 0.20643 | 0.0001 | -2.518
-19 | -0.5007 | 0.2005 | -0.0037 | -2.4973
-18.5 | -0.5087 | 0.18592 | -0.0112 | -2.7361
-18 | -0.5413 | 0.16666 | -0.0216 | -3.2479
-17.5 | -1.2674 | 0.04803 | -0.1148 | -26.3877
-17 | -1.319 | 0.03144 | -0.1339 | -41.9529
-16.5 | -1.3341 | 0.02348 | -0.1422 | -56.8186
-16 | -1.304 | 0.01992 | -0.1425 | -65.4618
-15.5 | -1.2584 | 0.01751 | -0.1413 | -71.8675
-15 | -1.2071 | 0.01546 | -0.1399 | -78.0789
-14.5 | -1.151 | 0.01381 | -0.1384 | -83.3454
-14 | -1.0909 | 0.01256 | -0.137 | -86.8551
-13.5 | -1.029 | 0.0116 | -0.1356 | -88.7069
-13 | -0.9658 | 0.01081 | -0.1343 | -89.3432
-12.5 | -0.9023 | 0.01016 | -0.1331 | -88.8091
-12 | -0.8381 | 0.00958 | -0.132 | -87.4843
-11.5 | -0.7738 | 0.00909 | -0.1311 | -85.1265
-11 | -0.7093 | 0.00867 | -0.1303 | -81.8108
-10.5 | -0.6448 | 0.00829 | -0.1296 | -77.7805
-10 | -0.5804 | 0.00797 | -0.129 | -72.8231
-9.5 | -0.5162 | 0.00768 | -0.1285 | -67.2135
-9 | -0.4521 | 0.00743 | -0.1281 | -60.8479
-8.5 | -0.3881 | 0.00719 | -0.1278 | -53.9777
-8 | -0.3243 | 0.00691 | -0.1275 | -46.932
-7.5 | -0.2606 | 0.00668 | -0.1274 | -39.012
-7 | -0.1969 | 0.00648 | -0.1274 | -30.3858
-6.5 | -0.1334 | 0.00633 | -0.1274 | -21.0742
-6 | -0.0701 | 0.00622 | -0.1274 | -11.2701
-5.5 | -0.0069 | 0.00613 | -0.1275 | -1.1256
-5 | 0.0564 | 0.00602 | -0.1277 | 9.3688
-4.5 | 0.1194 | 0.00592 | -0.128 | 20.1689
-4 | 0.1821 | 0.00586 | -0.1282 | 31.0751
-3.5 | 0.2448 | 0.00582 | -0.1285 | 42.0619
-3 | 0.3076 | 0.00578 | -0.1289 | 53.218
-2.5 | 0.37 | 0.00576 | -0.1292 | 64.2361
-2 | 0.4323 | 0.00576 | -0.1296 | 75.0521
-1.5 | 0.4947 | 0.00575 | -0.13 | 86.0348
-1 | 0.5567 | 0.00577 | -0.1304 | 96.4818
-0.5 | 0.6188 | 0.00579 | -0.1308 | 106.8739
0 | 0.6808 | 0.0058 | -0.1312 | 117.3793
0.5 | 0.7424 | 0.00583 | -0.1317 | 127.3413
1 | 0.8046 | 0.00579 | -0.1322 | 138.9637
1.5 | 0.8661 | 0.00581 | -0.1327 | 149.0706
2 | 0.928 | 0.00576 | -0.1333 | 161.1111
2.5 | 0.9898 | 0.0057 | -0.1339 | 173.6491
3 | 1.0512 | 0.00572 | -0.1344 | 183.7762
3.5 | 1.1125 | 0.00579 | -0.1349 | 192.1416
4 | 1.1732 | 0.00587 | -0.1352 | 199.8637
4.5 | 1.234 | 0.006 | -0.1355 | 205.6667
5 | 1.2937 | 0.00622 | -0.1356 | 207.9904
5.5 | 1.3526 | 0.0065 | -0.1356 | 208.0923
6 | 1.411 | 0.0068 | -0.1354 | 207.5
6.5 | 1.4694 | 0.00708 | -0.1352 | 207.5424
7 | 1.5281 | 0.00733 | -0.1351 | 208.472
7.5 | 1.586 | 0.00762 | -0.1348 | 208.1365
8 | 1.6396 | 0.00817 | -0.1338 | 200.6854
8.5 | 1.6935 | 0.00864 | -0.1328 | 196.0069
9.5 | 1.7965 | 0.00952 | -0.1297 | 188.708
10 | 1.8461 | 0.01017 | -0.1279 | 181.5241
10.5 | 1.8917 | 0.01096 | -0.1254 | 172.6004
11 | 1.9353 | 0.01172 | -0.1226 | 165.128
11.5 | 1.9701 | 0.01251 | -0.1181 | 157.482
12 | 2.003 | 0.01343 | -0.1135 | 149.1437
12.5 | 2.0334 | 0.01458 | -0.109 | 139.465
13 | 2.059 | 0.01609 | -0.1042 | 127.9677
13.5 | 2.0775 | 0.01817 | -0.0991 | 114.3368
14 | 2.0958 | 0.02055 | -0.0947 | 101.9854
14.5 | 2.1172 | 0.02303 | -0.0913 | 91.9323
15 | 2.1341 | 0.02602 | -0.088 | 82.0177
15.5 | 2.1467 | 0.02961 | -0.085 | 72.4992
16 | 2.1571 | 0.0336 | -0.0825 | 64.1994
16.5 | 2.1626 | 0.03829 | -0.0803 | 56.4795
17 | 2.1581 | 0.04408 | -0.0783 | 48.9587
17.5 | 2.152 | 0.05024 | -0.0768 | 42.8344
18 | 2.1429 | 0.05685 | -0.0756 | 37.6939
18.5 | 2.1254 | 0.06446 | -0.0747 | 32.9724
19 | 2.0996 | 0.07315 | -0.0744 | 28.7027
19.5 | 2.0754 | 0.0818 | -0.0745 | 25.3716
20 | 2.0479 | 0.0911 | -0.0753 | 22.4797

## 151. Re 20M Mach 0.50 (1)
BIGFOIL.COM POLAR EXPORT
MID 393
MID 393 |  |  |  | Cl Max: | 1.949 | at alpha= | 10 | deg
JavaFoil+Calcfoil stall+Eppler ext transition |  |  |  | L/D Max: | 140.046 | at alpha= | 6.5 | deg
Re: | 20000000 |  |  | Cd Min: | 0.00949 | at alpha= | -3 | deg
Mach: | 0.5 |  |  | Cl=0 at alpha= | -5.7131 | deg
|  |  |  | @ Cl=0.1, Cd= | 0.009671
|  |  |  | @ Cl=0.4, Cd= | 0.009493
|  |  |  | @ Cl=0.6, Cd= | 0.0095956
alpha (deg) | Cl | Cd | Cm | Cl/Cd
-20 | -0.813 | 0.17449 | -0.078 | -4.658
-19.5 | -0.786 | 0.15784 | -0.079 | -4.979
-19 | -0.755 | 0.16805 | -0.076 | -4.495
-18.5 | -0.728 | 0.15559 | -0.077 | -4.68
-18 | -0.702 | 0.13661 | -0.078 | -5.136
-17.5 | -0.674 | 0.12848 | -0.079 | -5.247
-17 | -0.643 | 0.13513 | -0.075 | -4.757
-16.5 | -0.617 | 0.11936 | -0.078 | -5.166
-16 | -0.59 | 0.10897 | -0.08 | -5.415
-15.5 | -0.559 | 0.11228 | -0.075 | -4.975
-15 | -0.533 | 0.10026 | -0.079 | -5.312
-14.5 | -0.502 | 0.10151 | -0.075 | -4.943
-14 | -0.475 | 0.09152 | -0.078 | -5.188
-13.5 | -0.45 | 0.08089 | -0.084 | -5.563
-13 | -0.418 | 0.08249 | -0.078 | -5.069
-12.5 | -0.398 | 0.06558 | -0.092 | -6.062
-12 | -0.393 | 0.03556 | -0.114 | -11.046
-11.5 | -0.34 | 0.05862 | -0.094 | -5.801
-11 | -0.33 | 0.03312 | -0.114 | -9.97
-10.5 | -0.28 | 0.05596 | -0.091 | -5
-10 | -0.26 | 0.04015 | -0.106 | -6.47
-9.5 | -0.251 | 0.01676 | -0.126 | -14.97
-9 | -0.196 | 0.04215 | -0.1 | -4.648
-8.5 | -0.188 | 0.01351 | -0.13 | -13.939
-8 | -0.133 | 0.04685 | -0.086 | -2.833
-7.5 | -0.12 | 0.01413 | -0.129 | -8.466
-7 | -0.075 | 0.04387 | -0.083 | -1.699
-6.5 | -0.076 | 0.02671 | -0.111 | -2.836
-6 | -0.035 | 0.01004 | -0.138 | -3.524
-5.5 | 0.026 | 0.00982 | -0.139 | 2.697
-5 | 0.093 | 0.00968 | -0.139 | 9.633
-4.5 | 0.163 | 0.00959 | -0.139 | 16.976
-4 | 0.234 | 0.00953 | -0.14 | 24.541
-3.5 | 0.306 | 0.00951 | -0.14 | 32.16
-3 | 0.378 | 0.00949 | -0.14 | 39.888
-2.5 | 0.451 | 0.0095 | -0.141 | 47.502
-2 | 0.524 | 0.00954 | -0.141 | 54.874
-1.5 | 0.596 | 0.00959 | -0.141 | 62.176
-1 | 0.667 | 0.00969 | -0.141 | 68.848
-0.5 | 0.737 | 0.00978 | -0.142 | 75.377
0 | 0.808 | 0.00982 | -0.142 | 82.303
0.5 | 0.878 | 0.00989 | -0.142 | 88.75
1 | 0.948 | 0.01001 | -0.143 | 94.638
1.5 | 1.017 | 0.01017 | -0.143 | 99.962
2 | 1.086 | 0.01039 | -0.143 | 104.517
2.5 | 1.154 | 0.01067 | -0.143 | 108.147
3 | 1.222 | 0.011 | -0.144 | 111.15
3.5 | 1.29 | 0.01137 | -0.144 | 113.419
4 | 1.357 | 0.01173 | -0.144 | 115.669
4.5 | 1.423 | 0.01218 | -0.144 | 116.829
5 | 1.489 | 0.01259 | -0.145 | 118.318
5.5 | 1.554 | 0.01318 | -0.145 | 117.863
6 | 1.618 | 0.01384 | -0.145 | 116.913
6.5 | 1.671 | 0.01193 | -0.145 | 140.046
7 | 1.729 | 0.01509 | -0.145 | 114.561
7.5 | 1.784 | 0.01606 | -0.145 | 111.059
8 | 1.831 | 0.01796 | -0.144 | 101.931
8.5 | 1.876 | 0.01923 | -0.144 | 97.533
9 | 1.916 | 0.02064 | -0.143 | 92.834
9.5 | 1.942 | 0.02239 | -0.143 | 86.736
10 | 1.949 | 0.02619 | -0.141 | 74.428
10.5 | 1.947 | 0.02991 | -0.14 | 65.096
11 | 1.929 | 0.03328 | -0.139 | 57.968
11.5 | 1.885 | 0.03726 | -0.138 | 50.596
12 | 1.791 | 0.04219 | -0.136 | 42.452
12.5 | 1.528 | 0.0495 | -0.134 | 30.876
13 | 1.184 | 0.05505 | -0.133 | 21.51
13.5 | 1.192 | 0.0714 | -0.129 | 16.699
14 | 1.181 | 0.10192 | -0.12 | 11.585
14.5 | 1.182 | 0.12837 | -0.113 | 9.209
15 | 1.195 | 0.15167 | -0.108 | 7.882

## 152. Re 20M Mach 0.50 (2)
BIGFOIL.COM POLAR EXPORT
MID 393
MID 393 |  |  |  | Cl Max: | 2.1879 | at alpha= | 12 | deg
XFOIL ncrit=9 |  |  |  | L/D Max: | 216.06 | at alpha= | 5.5 | deg
Re: | 20000000 |  |  | Cd Min: | 0.24403 | at alpha= | -20 | deg
Mach: | 0.5 |  |  | Cl=0 at alpha= | -5.2564 | deg
|  |  |  | @ Cl=0.1, Cd= | 0.0064126
|  |  |  | @ Cl=0.4, Cd= | 0.0060097
|  |  |  | @ Cl=0.6, Cd= | 0.0059948
alpha (deg) | Cl | Cd | Cm | Cl/Cd
-20 | -0.5251 | 0.24403 | 0.0083 | -2.1518
-19.5 | -0.5006 | 0.23694 | 0.0036 | -2.1128
-19 | -0.4774 | 0.22926 | -0.0012 | -2.0824
-18.5 | -0.4563 | 0.2208 | -0.0061 | -2.0666
-18 | -0.2214 | 0.1673 | -0.0398 | -1.3234
-17.5 | -0.205 | 0.16308 | -0.0427 | -1.2571
-17 | -0.1895 | 0.15878 | -0.0454 | -1.1935
-16.5 | -0.1761 | 0.15419 | -0.0482 | -1.1421
-16 | -0.1692 | 0.14871 | -0.0512 | -1.1378
-15.5 | -0.1621 | 0.14389 | -0.0539 | -1.1266
-15 | -0.1516 | 0.14103 | -0.0559 | -1.0749
-14.5 | -0.1443 | 0.13675 | -0.0583 | -1.0552
-14 | -0.133 | 0.13127 | -0.0611 | -1.0132
-13.5 | -0.257 | 0.14523 | -0.0471 | -1.7696
-13 | -0.2394 | 0.13812 | -0.0506 | -1.7333
-12.5 | -0.2264 | 0.13024 | -0.0544 | -1.7383
-12 | -0.2195 | 0.12144 | -0.0586 | -1.8075
-11.5 | -0.207 | 0.11394 | -0.0622 | -1.8167
-11 | -0.1943 | 0.10675 | -0.0658 | -1.8201
-10.5 | -0.2061 | 0.09563 | -0.072 | -2.1552
-10 | -0.1992 | 0.08788 | -0.0764 | -2.2667
-9.5 | -0.1977 | 0.07947 | -0.0816 | -2.4877
-9 | -0.2038 | 0.07016 | -0.0882 | -2.9048
-8.5 | -0.2121 | 0.06062 | -0.0959 | -3.4988
-8 | -0.2197 | 0.05063 | -0.1057 | -4.3393
-7.5 | -0.2068 | 0.03676 | -0.1294 | -5.6257
-7 | -0.2022 | 0.02389 | -0.1431 | -8.4638
-6.5 | -0.1847 | 0.01146 | -0.1502 | -16.1169
-6 | -0.1166 | 0.00779 | -0.1499 | -14.9679
-5.5 | -0.0381 | 0.00692 | -0.1486 | -5.5058
-5 | 0.0401 | 0.00656 | -0.1474 | 6.1128
-4.5 | 0.1173 | 0.00637 | -0.1464 | 18.4144
-4 | 0.1939 | 0.00622 | -0.1458 | 31.1736
-3.5 | 0.2693 | 0.00609 | -0.1454 | 44.22
-3 | 0.3438 | 0.00604 | -0.1451 | 56.9205
-2.5 | 0.4181 | 0.006 | -0.145 | 69.6833
-2 | 0.4919 | 0.00597 | -0.145 | 82.3953
-1.5 | 0.5647 | 0.00599 | -0.1451 | 94.2738
-1 | 0.6378 | 0.006 | -0.1452 | 106.3
-0.5 | 0.7104 | 0.00604 | -0.1454 | 117.6159
0 | 0.7825 | 0.00611 | -0.1455 | 128.0687
0.5 | 0.8553 | 0.00612 | -0.1458 | 139.7549
1 | 0.9273 | 0.00616 | -0.146 | 150.5357
1.5 | 1.0004 | 0.00616 | -0.1464 | 162.4026
2 | 1.0727 | 0.00618 | -0.1466 | 173.5761
2.5 | 1.1462 | 0.00612 | -0.147 | 187.2876
3 | 1.2187 | 0.00621 | -0.1471 | 196.248
3.5 | 1.2914 | 0.00634 | -0.1469 | 203.6909
4 | 1.3643 | 0.00646 | -0.1467 | 211.192
4.5 | 1.4355 | 0.00675 | -0.146 | 212.6667
5 | 1.5081 | 0.00699 | -0.1452 | 215.7511
5.5 | 1.5794 | 0.00731 | -0.1441 | 216.0602
6 | 1.6491 | 0.00771 | -0.1424 | 213.8911
6.5 | 1.7191 | 0.00811 | -0.1406 | 211.9729
7 | 1.7863 | 0.00861 | -0.1381 | 207.4681
7.5 | 1.8543 | 0.00906 | -0.1354 | 204.6689
8 | 1.9186 | 0.00961 | -0.132 | 199.6462
8.5 | 1.9713 | 0.01024 | -0.1265 | 192.5098
9.5 | 2.0626 | 0.01233 | -0.1138 | 167.283
10 | 2.0964 | 0.01425 | -0.1069 | 147.1158
10.5 | 2.1255 | 0.01675 | -0.1002 | 126.8955
11 | 2.1512 | 0.01985 | -0.0943 | 108.3728
11.5 | 2.1734 | 0.02356 | -0.089 | 92.2496
12 | 2.1879 | 0.02809 | -0.0842 | 77.8889
12.5 | 2.1862 | 0.03398 | -0.0797 | 64.3378
13.5 | 2.1243 | 0.05051 | -0.0724 | 42.057
14 | 2.0818 | 0.06008 | -0.0701 | 34.6505
14.5 | 2.0466 | 0.06937 | -0.0686 | 29.5027
15 | 2.002 | 0.0798 | -0.0682 | 25.0877
15.5 | 1.9676 | 0.08961 | -0.0683 | 21.9574
16 | 1.9292 | 0.10008 | -0.0693 | 19.2766
16.5 | 1.8984 | 0.11022 | -0.071 | 17.2237
17 | 1.8722 | 0.12015 | -0.0732 | 15.5822