## index
index | Re | Mach | Datasource
1 | 50000 | 0 | JavaFoil+Calcfoil stall+Eppler ext transition
2 | 50000 | 0 | XFOIL ncrit=9
3 | 50000 | 0.1 | JavaFoil+Calcfoil stall+Eppler ext transition
4 | 50000 | 0.1 | XFOIL ncrit=9
5 | 50000 | 0.25 | JavaFoil+Calcfoil stall+Eppler ext transition
6 | 50000 | 0.25 | XFOIL ncrit=9
7 | 50000 | 0.5 | JavaFoil+Calcfoil stall+Eppler ext transition
8 | 50000 | 0.5 | XFOIL ncrit=9
9 | 100000 | 0 | JavaFoil+Calcfoil stall+Eppler ext transition
10 | 100000 | 0 | XFOIL ncrit=9
11 | 100000 | 0.1 | JavaFoil+Calcfoil stall+Eppler ext transition
12 | 100000 | 0.1 | XFOIL ncrit=9
13 | 100000 | 0.25 | JavaFoil+Calcfoil stall+Eppler ext transition
14 | 100000 | 0.25 | XFOIL ncrit=9
15 | 100000 | 0.5 | JavaFoil+Calcfoil stall+Eppler ext transition
16 | 100000 | 0.5 | XFOIL ncrit=9
17 | 250000 | 0 | JavaFoil+Calcfoil stall+Eppler ext transition
18 | 250000 | 0 | XFOIL ncrit=9
19 | 250000 | 0.1 | JavaFoil+Calcfoil stall+Eppler ext transition
20 | 250000 | 0.1 | XFOIL ncrit=9
21 | 250000 | 0.25 | JavaFoil+Calcfoil stall+Eppler ext transition
22 | 250000 | 0.25 | XFOIL ncrit=9
23 | 250000 | 0.5 | JavaFoil+Calcfoil stall+Eppler ext transition
24 | 250000 | 0.5 | XFOIL ncrit=9
25 | 500000 | 0 | JavaFoil+Calcfoil stall+Eppler ext transition
26 | 500000 | 0 | XFOIL ncrit=9
27 | 500000 | 0.1 | JavaFoil+Calcfoil stall+Eppler ext transition
28 | 500000 | 0.1 | XFOIL ncrit=9
29 | 500000 | 0.25 | JavaFoil+Calcfoil stall+Eppler ext transition
30 | 500000 | 0.25 | XFOIL ncrit=9
31 | 500000 | 0.5 | JavaFoil+Calcfoil stall+Eppler ext transition
32 | 500000 | 0.5 | XFOIL ncrit=9
33 | 750000 | 0 | JavaFoil+Calcfoil stall+Eppler ext transition
34 | 750000 | 0 | XFOIL ncrit=9
35 | 750000 | 0.1 | JavaFoil+Calcfoil stall+Eppler ext transition
36 | 750000 | 0.1 | XFOIL ncrit=9
37 | 750000 | 0.25 | JavaFoil+Calcfoil stall+Eppler ext transition
38 | 750000 | 0.25 | XFOIL ncrit=9
39 | 750000 | 0.5 | JavaFoil+Calcfoil stall+Eppler ext transition
40 | 750000 | 0.5 | XFOIL ncrit=9
41 | 1000000 | 0 | JavaFoil+Calcfoil stall+Eppler ext transition
42 | 1000000 | 0 | XFOIL ncrit=9
43 | 1000000 | 0.1 | JavaFoil+Calcfoil stall+Eppler ext transition
44 | 1000000 | 0.1 | XFOIL ncrit=9
45 | 1000000 | 0.25 | JavaFoil+Calcfoil stall+Eppler ext transition
46 | 1000000 | 0.25 | XFOIL ncrit=9
47 | 1000000 | 0.5 | JavaFoil+Calcfoil stall+Eppler ext transition
48 | 1000000 | 0.5 | XFOIL ncrit=9
49 | 2000000 | 0 | JavaFoil+Calcfoil stall+Eppler ext transition
50 | 2000000 | 0 | XFOIL ncrit=9
51 | 2000000 | 0.1 | JavaFoil+Calcfoil stall+Eppler ext transition
52 | 2000000 | 0.1 | XFOIL ncrit=9
53 | 2000000 | 0.25 | JavaFoil+Calcfoil stall+Eppler ext transition
54 | 2000000 | 0.25 | XFOIL ncrit=9
55 | 2000000 | 0.5 | JavaFoil+Calcfoil stall+Eppler ext transition
56 | 2000000 | 0.5 | XFOIL ncrit=9
57 | 3000000 | 0 | JavaFoil+Calcfoil stall+Eppler ext transition
58 | 3000000 | 0 | XFOIL ncrit=9
59 | 3000000 | 0.1 | JavaFoil+Calcfoil stall+Eppler ext transition
60 | 3000000 | 0.1 | XFOIL ncrit=9
61 | 3000000 | 0.25 | JavaFoil+Calcfoil stall+Eppler ext transition
62 | 3000000 | 0.25 | XFOIL ncrit=9
63 | 3000000 | 0.5 | JavaFoil+Calcfoil stall+Eppler ext transition
64 | 3000000 | 0.5 | XFOIL ncrit=9
65 | 4000000 | 0 | JavaFoil+Calcfoil stall+Eppler ext transition
66 | 4000000 | 0 | XFOIL ncrit=9
67 | 4000000 | 0.1 | JavaFoil+Calcfoil stall+Eppler ext transition
68 | 4000000 | 0.1 | XFOIL ncrit=9
69 | 4000000 | 0.25 | JavaFoil+Calcfoil stall+Eppler ext transition
70 | 4000000 | 0.25 | XFOIL ncrit=9
71 | 4000000 | 0.5 | JavaFoil+Calcfoil stall+Eppler ext transition
72 | 4000000 | 0.5 | XFOIL ncrit=9
73 | 5000000 | 0 | JavaFoil+Calcfoil stall+Eppler ext transition
74 | 5000000 | 0 | XFOIL ncrit=9
75 | 5000000 | 0.1 | JavaFoil+Calcfoil stall+Eppler ext transition
76 | 5000000 | 0.1 | XFOIL ncrit=9
77 | 5000000 | 0.25 | JavaFoil+Calcfoil stall+Eppler ext transition
78 | 5000000 | 0.25 | XFOIL ncrit=9
79 | 5000000 | 0.5 | JavaFoil+Calcfoil stall+Eppler ext transition
80 | 5000000 | 0.5 | XFOIL ncrit=9
81 | 6000000 | 0 | JavaFoil+Calcfoil stall+Eppler ext transition
82 | 6000000 | 0 | XFOIL ncrit=9
83 | 6000000 | 0.1 | JavaFoil+Calcfoil stall+Eppler ext transition
84 | 6000000 | 0.1 | XFOIL ncrit=9
85 | 6000000 | 0.25 | JavaFoil+Calcfoil stall+Eppler ext transition
86 | 6000000 | 0.25 | XFOIL ncrit=9
87 | 6000000 | 0.5 | JavaFoil+Calcfoil stall+Eppler ext transition
88 | 6000000 | 0.5 | XFOIL ncrit=9
89 | 7000000 | 0 | JavaFoil+Calcfoil stall+Eppler ext transition
90 | 7000000 | 0 | XFOIL ncrit=9
91 | 7000000 | 0.1 | JavaFoil+Calcfoil stall+Eppler ext transition
92 | 7000000 | 0.1 | XFOIL ncrit=9
93 | 7000000 | 0.25 | JavaFoil+Calcfoil stall+Eppler ext transition
94 | 7000000 | 0.25 | XFOIL ncrit=9
95 | 7000000 | 0.5 | JavaFoil+Calcfoil stall+Eppler ext transition
96 | 7000000 | 0.5 | XFOIL ncrit=9
97 | 8000000 | 0 | JavaFoil+Calcfoil stall+Eppler ext transition
98 | 8000000 | 0 | XFOIL ncrit=9
99 | 8000000 | 0.1 | JavaFoil+Calcfoil stall+Eppler ext transition
100 | 8000000 | 0.1 | XFOIL ncrit=9
101 | 8000000 | 0.25 | JavaFoil+Calcfoil stall+Eppler ext transition
102 | 8000000 | 0.25 | XFOIL ncrit=9
103 | 8000000 | 0.5 | JavaFoil+Calcfoil stall+Eppler ext transition
104 | 8000000 | 0.5 | XFOIL ncrit=9
105 | 10000000 | 0 | JavaFoil+Calcfoil stall+Eppler ext transition
106 | 10000000 | 0 | XFOIL ncrit=9
107 | 10000000 | 0.1 | JavaFoil+Calcfoil stall+Eppler ext transition
108 | 10000000 | 0.1 | XFOIL ncrit=9
109 | 10000000 | 0.25 | JavaFoil+Calcfoil stall+Eppler ext transition
110 | 10000000 | 0.25 | XFOIL ncrit=9
111 | 10000000 | 0.5 | JavaFoil+Calcfoil stall+Eppler ext transition
112 | 10000000 | 0.5 | XFOIL ncrit=9
113 | 12000000 | 0 | JavaFoil+Calcfoil stall+Eppler ext transition
114 | 12000000 | 0 | XFOIL ncrit=9
115 | 12000000 | 0.1 | JavaFoil+Calcfoil stall+Eppler ext transition
116 | 12000000 | 0.1 | XFOIL ncrit=9
117 | 12000000 | 0.25 | JavaFoil+Calcfoil stall+Eppler ext transition
118 | 12000000 | 0.25 | XFOIL ncrit=9
119 | 12000000 | 0.5 | JavaFoil+Calcfoil stall+Eppler ext transition
120 | 12000000 | 0.5 | XFOIL ncrit=9
121 | 14000000 | 0 | JavaFoil+Calcfoil stall+Eppler ext transition
122 | 14000000 | 0 | XFOIL ncrit=9
123 | 14000000 | 0.1 | JavaFoil+Calcfoil stall+Eppler ext transition
124 | 14000000 | 0.1 | XFOIL ncrit=9
125 | 14000000 | 0.25 | JavaFoil+Calcfoil stall+Eppler ext transition
126 | 14000000 | 0.25 | XFOIL ncrit=9
127 | 14000000 | 0.5 | JavaFoil+Calcfoil stall+Eppler ext transition
128 | 14000000 | 0.5 | XFOIL ncrit=9
129 | 16000000 | 0 | JavaFoil+Calcfoil stall+Eppler ext transition
130 | 16000000 | 0 | XFOIL ncrit=9
131 | 16000000 | 0.1 | JavaFoil+Calcfoil stall+Eppler ext transition
132 | 16000000 | 0.1 | XFOIL ncrit=9
133 | 16000000 | 0.25 | JavaFoil+Calcfoil stall+Eppler ext transition
134 | 16000000 | 0.25 | XFOIL ncrit=9
135 | 16000000 | 0.5 | JavaFoil+Calcfoil stall+Eppler ext transition
136 | 16000000 | 0.5 | XFOIL ncrit=9
137 | 18000000 | 0 | JavaFoil+Calcfoil stall+Eppler ext transition
138 | 18000000 | 0 | XFOIL ncrit=9
139 | 18000000 | 0.1 | JavaFoil+Calcfoil stall+Eppler ext transition
140 | 18000000 | 0.1 | XFOIL ncrit=9
141 | 18000000 | 0.25 | JavaFoil+Calcfoil stall+Eppler ext transition
142 | 18000000 | 0.25 | XFOIL ncrit=9
143 | 18000000 | 0.5 | JavaFoil+Calcfoil stall+Eppler ext transition
144 | 18000000 | 0.5 | XFOIL ncrit=9
145 | 20000000 | 0 | JavaFoil+Calcfoil stall+Eppler ext transition
146 | 20000000 | 0 | XFOIL ncrit=9
147 | 20000000 | 0.1 | JavaFoil+Calcfoil stall+Eppler ext transition
148 | 20000000 | 0.1 | XFOIL ncrit=9
149 | 20000000 | 0.25 | JavaFoil+Calcfoil stall+Eppler ext transition
150 | 20000000 | 0.25 | XFOIL ncrit=9
151 | 20000000 | 0.5 | JavaFoil+Calcfoil stall+Eppler ext transition
152 | 20000000 | 0.5 | XFOIL ncrit=9

## 1. Re 50k Mach 0.00 (1)
BIGFOIL.COM POLAR EXPORT
GA 40A417
GA 40A417 |  |  |  | Cl Max: | 1.389 | at alpha= | 15 | deg
JavaFoil+Calcfoil stall+Eppler ext transition |  |  |  | L/D Max: | 35.779 | at alpha= | 8.5 | deg
Re: | 50000 |  |  | Cd Min: | 0.0196 | at alpha= | -2.5 | deg
Mach: | 0 |  |  | Cl=0 at alpha= | -3.03 | deg
|  |  |  | @ Cl=0.1, Cd= | 0.019786
|  |  |  | @ Cl=0.4, Cd= | 0.022952
|  |  |  | @ Cl=0.6, Cd= | 0.024487
alpha (deg) | Cl | Cd | Cm | Cl/Cd
-19 | -0.588 | 0.26872 | -0.009 | -2.187
-18.5 | -0.602 | 0.26782 | -0.009 | -2.246
-18 | -0.615 | 0.24499 | -0.01 | -2.511
-17.5 | -0.627 | 0.25867 | -0.01 | -2.426
-17 | -0.639 | 0.2414 | -0.01 | -2.647
-16.5 | -0.649 | 0.22495 | -0.01 | -2.887
-16 | -0.658 | 0.21574 | -0.011 | -3.052
-15.5 | -0.666 | 0.1976 | -0.011 | -3.369
-15 | -0.671 | 0.16712 | -0.012 | -4.016
-14.5 | -0.674 | 0.1708 | -0.012 | -3.948
-14 | -0.675 | 0.15637 | -0.012 | -4.318
-13.5 | -0.674 | 0.14879 | -0.012 | -4.527
-13 | -0.669 | 0.13883 | -0.013 | -4.819
-12.5 | -0.662 | 0.12822 | -0.013 | -5.159
-12 | -0.651 | 0.11799 | -0.013 | -5.517
-11.5 | -0.637 | 0.11019 | -0.013 | -5.781
-11 | -0.62 | 0.10317 | -0.014 | -6.009
-10.5 | -0.599 | 0.09608 | -0.014 | -6.239
-10 | -0.576 | 0.08917 | -0.014 | -6.456
-9.5 | -0.549 | 0.08248 | -0.015 | -6.652
-9 | -0.519 | 0.07624 | -0.015 | -6.803
-8.5 | -0.486 | 0.07127 | -0.016 | -6.813
-8 | -0.45 | 0.06628 | -0.016 | -6.788
-7.5 | -0.412 | 0.06219 | -0.019 | -6.628
-7 | -0.372 | 0.05825 | -0.019 | -6.381
-6.5 | -0.329 | 0.05438 | -0.021 | -6.057
-6 | -0.285 | 0.05109 | -0.022 | -5.585
-5.5 | -0.239 | 0.04941 | -0.021 | -4.844
-5 | -0.192 | 0.04713 | -0.022 | -4.083
-4.5 | -0.145 | 0.0449 | -0.023 | -3.22
-4 | -0.096 | 0.04286 | -0.024 | -2.239
-3.5 | -0.047 | 0.04129 | -0.026 | -1.13
-3 | 0.003 | 0.0399 | -0.027 | 0.077
-2.5 | 0.065 | 0.0196 | -0.056 | 3.334
-2 | 0.127 | 0.01993 | -0.057 | 6.375
-1.5 | 0.185 | 0.01978 | -0.057 | 9.338
-1 | 0.246 | 0.01969 | -0.058 | 12.504
-0.5 | 0.308 | 0.0197 | -0.059 | 15.645
0 | 0.352 | 0.02259 | -0.06 | 15.567
0.5 | 0.409 | 0.02302 | -0.062 | 17.758
1 | 0.466 | 0.02334 | -0.063 | 19.977
1.5 | 0.523 | 0.0238 | -0.064 | 21.988
2 | 0.58 | 0.02429 | -0.065 | 23.885
2.5 | 0.637 | 0.02485 | -0.066 | 25.622
3 | 0.693 | 0.02548 | -0.067 | 27.22
3.5 | 0.749 | 0.02616 | -0.068 | 28.64
4 | 0.806 | 0.02692 | -0.069 | 29.93
4.5 | 0.862 | 0.02772 | -0.07 | 31.092
5 | 0.913 | 0.02864 | -0.071 | 31.866
5.5 | 0.966 | 0.02938 | -0.072 | 32.874
6 | 1.018 | 0.03045 | -0.073 | 33.442
6.5 | 1.071 | 0.03118 | -0.074 | 34.354
7 | 1.123 | 0.03232 | -0.075 | 34.741
7.5 | 1.211 | 0.03386 | -0.079 | 35.772
8 | 1.259 | 0.03541 | -0.08 | 35.554
8.5 | 1.305 | 0.03646 | -0.081 | 35.779
9 | 1.347 | 0.03823 | -0.082 | 35.25
9.5 | 1.187 | 0.06834 | -0.042 | 17.373
10 | 1.22 | 0.07338 | -0.041 | 16.63
10.5 | 1.25 | 0.07888 | -0.04 | 15.853
11 | 1.28 | 0.0837 | -0.042 | 15.293
11.5 | 1.305 | 0.08962 | -0.042 | 14.562
12 | 1.326 | 0.09608 | -0.041 | 13.802
12.5 | 1.345 | 0.10292 | -0.04 | 13.065
13 | 1.36 | 0.11108 | -0.039 | 12.243
13.5 | 1.372 | 0.11904 | -0.04 | 11.529
14 | 1.381 | 0.12865 | -0.039 | 10.737
14.5 | 1.387 | 0.13678 | -0.039 | 10.141
15 | 1.389 | 0.14807 | -0.039 | 9.382
15.5 | 1.389 | 0.15757 | -0.04 | 8.814
16 | 1.384 | 0.16606 | -0.036 | 8.331
16.5 | 1.377 | 0.17985 | -0.036 | 7.656
17 | 1.367 | 0.18959 | -0.037 | 7.212
17.5 | 1.355 | 0.2003 | -0.037 | 6.765
18 | 1.34 | 0.21319 | -0.037 | 6.288
18.5 | 1.32 | 0.23199 | -0.036 | 5.689
19 | 1.292 | 0.25128 | -0.037 | 5.142
19.5 | 1.262 | 0.2635 | -0.037 | 4.79
20 | 1.231 | 0.28105 | -0.038 | 4.379

## 2. Re 50k Mach 0.00 (2)
BIGFOIL.COM POLAR EXPORT
GA 40A417
GA 40A417 |  |  |  | Cl Max: | 1.2001 | at alpha= | 14.5 | deg
XFOIL ncrit=9 |  |  |  | L/D Max: | 17.5177 | at alpha= | 14 | deg
Re: | 50000 |  |  | Cd Min: | 0.23462 | at alpha= | 20 | deg
Mach: | 0 |  |  | Cl=0 at alpha= | 3.5088 | deg
|  |  |  | @ Cl=0.1, Cd= | 0.061172
|  |  |  | @ Cl=0.4, Cd= | 0.089512
|  |  |  | @ Cl=0.6, Cd= | 0.11088
alpha (deg) | Cl | Cd | Cm | Cl/Cd
-1.5 | -0.211 | 0.04859 | -0.0222 | -4.3425
-1 | -0.2118 | 0.04742 | -0.0175 | -4.4665
-0.5 | -0.2141 | 0.04615 | -0.0123 | -4.6392
0 | -0.218 | 0.04475 | -0.0066 | -4.8715
0.5 | -0.2186 | 0.04352 | -0.0012 | -5.023
1 | -0.2066 | 0.04316 | 0.0025 | -4.7868
1.5 | -0.1825 | 0.04376 | 0.0042 | -4.1705
2 | -0.1529 | 0.04492 | 0.0051 | -3.4038
2.5 | -0.1205 | 0.04646 | 0.0054 | -2.5936
3 | -0.0551 | 0.05081 | -0.0008 | -1.0844
3.5 | -0.001 | 0.05404 | -0.0049 | -0.018505
4 | 0.0561 | 0.05807 | -0.0093 | 0.96608
4.5 | 0.1021 | 0.06132 | -0.0116 | 1.665
5 | 0.1449 | 0.06418 | -0.0134 | 2.2577
5.5 | 0.1935 | 0.06812 | -0.0162 | 2.8406
6.5 | 0.2663 | 0.07461 | -0.018 | 3.5692
7 | 0.3071 | 0.07851 | -0.0197 | 3.9116
7.5 | 0.3537 | 0.08358 | -0.0224 | 4.2319
8 | 0.3737 | 0.08638 | -0.0215 | 4.3262
8.5 | 0.4088 | 0.09056 | -0.0228 | 4.5141
9 | 0.4554 | 0.09673 | -0.0256 | 4.7079
9.5 | 0.4685 | 0.09936 | -0.0245 | 4.7152
10 | 0.4963 | 0.10421 | -0.0255 | 4.7625
10.5 | 0.5322 | 0.10943 | -0.0269 | 4.8634
11 | 0.5553 | 0.1132 | -0.0269 | 4.9055
11.5 | 0.6977 | 0.10582 | -0.0241 | 6.5933
12 | 0.7459 | 0.1048 | -0.0216 | 7.1174
13 | 1.0439 | 0.06083 | 0.0023 | 17.1609
13.5 | 1.0861 | 0.06362 | 0.0051 | 17.0717
14 | 1.1637 | 0.06643 | 0.0057 | 17.5177
14.5 | 1.2001 | 0.07221 | 0.0066 | 16.6196
15 | 1.1895 | 0.08014 | 0.0082 | 14.8428
15.5 | 1.1751 | 0.08878 | 0.0091 | 13.2361
16 | 1.1483 | 0.09902 | 0.0088 | 11.5966
16.5 | 0.9709 | 0.12824 | -0.003 | 7.571
17 | 0.8003 | 0.18336 | -0.0353 | 4.3646
17.5 | 0.7812 | 0.2048 | -0.0475 | 3.8145
18 | 0.7805 | 0.20899 | -0.0511 | 3.7346
18.5 | 0.7864 | 0.21505 | -0.0548 | 3.6568
19 | 0.804 | 0.2222 | -0.0575 | 3.6184
20 | 0.8341 | 0.23462 | -0.0635 | 3.5551

## 3. Re 50k Mach 0.10 (1)
BIGFOIL.COM POLAR EXPORT
GA 40A417
GA 40A417 |  |  |  | Cl Max: | 1.377 | at alpha= | 14.5 | deg
JavaFoil+Calcfoil stall+Eppler ext transition |  |  |  | L/D Max: | 35.649 | at alpha= | 7.5 | deg
Re: | 50000 |  |  | Cd Min: | 0.01971 | at alpha= | -2.5 | deg
Mach: | 0.1 |  |  | Cl=0 at alpha= | -3.03 | deg
|  |  |  | @ Cl=0.1, Cd= | 0.019847
|  |  |  | @ Cl=0.4, Cd= | 0.023005
|  |  |  | @ Cl=0.6, Cd= | 0.02459
alpha (deg) | Cl | Cd | Cm | Cl/Cd
-18.5 | -0.554 | 0.27757 | -0.009 | -1.996
-18 | -0.57 | 0.25444 | -0.01 | -2.241
-17.5 | -0.586 | 0.24826 | -0.01 | -2.359
-17 | -0.6 | 0.2605 | -0.01 | -2.305
-16.5 | -0.614 | 0.24013 | -0.01 | -2.556
-16 | -0.626 | 0.22411 | -0.011 | -2.793
-15.5 | -0.636 | 0.20738 | -0.011 | -3.069
-15 | -0.645 | 0.17064 | -0.012 | -3.782
-14.5 | -0.651 | 0.17671 | -0.012 | -3.686
-14 | -0.655 | 0.16242 | -0.012 | -4.035
-13.5 | -0.657 | 0.14966 | -0.012 | -4.387
-13 | -0.655 | 0.14361 | -0.013 | -4.559
-12.5 | -0.65 | 0.13269 | -0.013 | -4.897
-12 | -0.641 | 0.12212 | -0.013 | -5.253
-11.5 | -0.63 | 0.1124 | -0.013 | -5.603
-11 | -0.614 | 0.10351 | -0.014 | -5.935
-10.5 | -0.596 | 0.0965 | -0.014 | -6.171
-10 | -0.573 | 0.08937 | -0.014 | -6.413
-9.5 | -0.547 | 0.08259 | -0.015 | -6.626
-9 | -0.518 | 0.07756 | -0.015 | -6.679
-8.5 | -0.486 | 0.07133 | -0.016 | -6.808
-8 | -0.45 | 0.06654 | -0.016 | -6.77
-7.5 | -0.413 | 0.06215 | -0.016 | -6.638
-7 | -0.373 | 0.05888 | -0.019 | -6.33
-6.5 | -0.33 | 0.05421 | -0.02 | -6.095
-6 | -0.286 | 0.05141 | -0.022 | -5.572
-5.5 | -0.24 | 0.04961 | -0.021 | -4.844
-5 | -0.193 | 0.04729 | -0.022 | -4.087
-4.5 | -0.145 | 0.04477 | -0.023 | -3.245
-4 | -0.096 | 0.04288 | -0.024 | -2.248
-3.5 | -0.047 | 0.04132 | -0.026 | -1.135
-3 | 0.003 | 0.03997 | -0.027 | 0.077
-2.5 | 0.066 | 0.01971 | -0.056 | 3.331
-2 | 0.128 | 0.01996 | -0.057 | 6.4
-1.5 | 0.186 | 0.01986 | -0.057 | 9.34
-1 | 0.247 | 0.01976 | -0.058 | 12.518
-0.5 | 0.309 | 0.01977 | -0.059 | 15.649
0 | 0.353 | 0.02264 | -0.061 | 15.608
0.5 | 0.411 | 0.02309 | -0.062 | 17.803
1 | 0.468 | 0.02348 | -0.063 | 19.947
1.5 | 0.526 | 0.02391 | -0.064 | 21.99
2 | 0.583 | 0.02442 | -0.065 | 23.869
2.5 | 0.64 | 0.02499 | -0.066 | 25.607
3 | 0.697 | 0.02559 | -0.067 | 27.218
3.5 | 0.753 | 0.0261 | -0.068 | 28.867
4 | 0.81 | 0.02706 | -0.069 | 29.932
4.5 | 0.866 | 0.02788 | -0.07 | 31.073
5 | 0.917 | 0.02881 | -0.071 | 31.816
5.5 | 0.97 | 0.02954 | -0.072 | 32.841
6 | 1.023 | 0.03063 | -0.073 | 33.392
6.5 | 1.076 | 0.03134 | -0.074 | 34.343
7 | 1.128 | 0.03253 | -0.075 | 34.678
7.5 | 1.216 | 0.03412 | -0.08 | 35.649
8 | 1.264 | 0.03581 | -0.081 | 35.294
8.5 | 1.309 | 0.03677 | -0.082 | 35.606
9 | 1.352 | 0.03857 | -0.083 | 35.055
9.5 | 1.192 | 0.06873 | -0.042 | 17.337
10 | 1.224 | 0.0739 | -0.041 | 16.557
10.5 | 1.253 | 0.07949 | -0.04 | 15.764
11 | 1.284 | 0.08299 | -0.044 | 15.467
11.5 | 1.306 | 0.09028 | -0.042 | 14.464
12 | 1.326 | 0.09686 | -0.04 | 13.685
12.5 | 1.343 | 0.10338 | -0.04 | 12.992
13 | 1.357 | 0.11171 | -0.039 | 12.143
13.5 | 1.367 | 0.11999 | -0.039 | 11.392
14 | 1.374 | 0.12967 | -0.039 | 10.593
14.5 | 1.377 | 0.1383 | -0.039 | 9.955
15 | 1.375 | 0.14781 | -0.036 | 9.305
15.5 | 1.372 | 0.16093 | -0.036 | 8.523
16 | 1.365 | 0.16859 | -0.035 | 8.094
16.5 | 1.354 | 0.18051 | -0.036 | 7.502
17 | 1.341 | 0.19234 | -0.036 | 6.973
17.5 | 1.325 | 0.20469 | -0.036 | 6.474
18 | 1.307 | 0.22764 | -0.037 | 5.74
18.5 | 1.282 | 0.24421 | -0.037 | 5.248
19 | 1.249 | 0.25717 | -0.037 | 4.857
19.5 | 1.214 | 0.27376 | -0.037 | 4.436

## 4. Re 50k Mach 0.10 (2)
BIGFOIL.COM POLAR EXPORT
GA 40A417
GA 40A417 |  |  |  | Cl Max: | 1.1906 | at alpha= | 14.5 | deg
XFOIL ncrit=9 |  |  |  | L/D Max: | 17.0908 | at alpha= | 14 | deg
Re: | 50000 |  |  | Cd Min: | 0.23543 | at alpha= | 20 | deg
Mach: | 0.1 |  |  | Cl=0 at alpha= | 3.5095 | deg
|  |  |  | @ Cl=0.1, Cd= | 0.061269
|  |  |  | @ Cl=0.4, Cd= | 0.089776
|  |  |  | @ Cl=0.6, Cd= | 0.11233
alpha (deg) | Cl | Cd | Cm | Cl/Cd
-10.5 | -0.4223 | 0.14331 | -0.0245 | -2.9468
-10 | -0.4416 | 0.14039 | -0.021 | -3.1455
-9.5 | -0.4376 | 0.13505 | -0.0173 | -3.2403
-9 | -0.4104 | 0.12861 | -0.0173 | -3.191
-8.5 | -0.4008 | 0.12325 | -0.0174 | -3.2519
-8 | -0.3952 | 0.11871 | -0.0158 | -3.3291
-7 | -0.393 | 0.10958 | -0.0111 | -3.5864
-5.5 | -0.73 | 0.0658 | -0.0168 | -11.0942
-5 | -0.7085 | 0.05802 | -0.0147 | -12.2113
-4.5 | -0.6797 | 0.05255 | -0.0123 | -12.9343
-4 | -0.6437 | 0.04808 | -0.0099 | -13.3881
-3.5 | -0.6046 | 0.04501 | -0.0078 | -13.4326
-3 | -0.5626 | 0.04282 | -0.0057 | -13.1387
-2.5 | -0.52 | 0.04104 | -0.0039 | -12.6706
-1.5 | -0.211 | 0.04893 | -0.0225 | -4.3123
-1 | -0.2115 | 0.04776 | -0.0178 | -4.4284
-0.5 | -0.2135 | 0.04651 | -0.0127 | -4.5904
0 | -0.2172 | 0.04512 | -0.007 | -4.8138
0.5 | -0.2182 | 0.04385 | -0.0014 | -4.9761
1 | -0.2073 | 0.0434 | 0.0024 | -4.7765
1.5 | -0.1839 | 0.04395 | 0.0043 | -4.1843
2 | -0.1544 | 0.04508 | 0.0052 | -3.425
2.5 | -0.1211 | 0.04667 | 0.0053 | -2.5948
3 | -0.0552 | 0.05113 | -0.0009 | -1.0796
3.5 | -0.0011 | 0.05429 | -0.005 | -0.020262
4 | 0.0566 | 0.05845 | -0.0095 | 0.96835
4.5 | 0.0993 | 0.06122 | -0.0112 | 1.622
5 | 0.1454 | 0.06448 | -0.0135 | 2.255
5.5 | 0.1949 | 0.06859 | -0.0164 | 2.8415
6 | 0.2391 | 0.07274 | -0.0185 | 3.287
6.5 | 0.2661 | 0.07483 | -0.0179 | 3.5561
7 | 0.3089 | 0.07898 | -0.0199 | 3.9111
7.5 | 0.3571 | 0.0844 | -0.0228 | 4.231
8 | 0.3723 | 0.08652 | -0.0213 | 4.3031
8.5 | 0.4116 | 0.09114 | -0.023 | 4.5161
9 | 0.4452 | 0.09616 | -0.0244 | 4.6298
9.5 | 0.4723 | 0.09999 | -0.0248 | 4.7235
10 | 0.4945 | 0.10435 | -0.0251 | 4.7389
10.5 | 0.5257 | 0.10934 | -0.0263 | 4.8079
11 | 0.5746 | 0.11394 | -0.0276 | 5.043
11.5 | 0.681 | 0.10718 | -0.0236 | 6.3538
12 | 0.7361 | 0.10616 | -0.0214 | 6.9339
12.5 | 0.8505 | 0.09278 | -0.0139 | 9.1668
13 | 1.041 | 0.062 | 0.003 | 16.7903
14 | 1.1591 | 0.06782 | 0.0066 | 17.0908
14.5 | 1.1906 | 0.07389 | 0.0076 | 16.1131
15 | 1.1672 | 0.08255 | 0.0091 | 14.1393
15.5 | 1.1146 | 0.09405 | 0.0089 | 11.8511
16 | 1.0303 | 0.11107 | 0.0043 | 9.2761
16.5 | 0.9592 | 0.13176 | -0.0044 | 7.2799
17 | 0.7499 | 0.19495 | -0.046 | 3.8466
17.5 | 0.7815 | 0.20546 | -0.0479 | 3.8037
18 | 0.782 | 0.20976 | -0.0515 | 3.7281
18.5 | 0.788 | 0.21583 | -0.0553 | 3.651
19 | 0.8061 | 0.22308 | -0.0579 | 3.6135
20 | 0.8358 | 0.23543 | -0.0641 | 3.5501

## 5. Re 50k Mach 0.25 (1)
BIGFOIL.COM POLAR EXPORT
GA 40A417
GA 40A417 |  |  |  | Cl Max: | 1.335 | at alpha= | 8.5 | deg
JavaFoil+Calcfoil stall+Eppler ext transition |  |  |  | L/D Max: | 34.752 | at alpha= | 7.5 | deg
Re: | 50000 |  |  | Cd Min: | 0.02002 | at alpha= | -2.5 | deg
Mach: | 0.25 |  |  | Cl=0 at alpha= | -3.0294 | deg
|  |  |  | @ Cl=0.1, Cd= | 0.020169
|  |  |  | @ Cl=0.4, Cd= | 0.023378
|  |  |  | @ Cl=0.6, Cd= | 0.025001
alpha (deg) | Cl | Cd | Cm | Cl/Cd
-16.5 | -0.269 | 0.28967 | -0.011 | -0.928
-16 | -0.32 | 0.26121 | -0.012 | -1.226
-15.5 | -0.366 | 0.24175 | -0.012 | -1.513
-15 | -0.407 | 0.23449 | -0.012 | -1.736
-14.5 | -0.444 | 0.19931 | -0.012 | -2.229
-14 | -0.477 | 0.23324 | -0.013 | -2.045
-13.5 | -0.505 | 0.20812 | -0.013 | -2.427
-13 | -0.528 | 0.18188 | -0.013 | -2.905
-12.5 | -0.546 | 0.16518 | -0.013 | -3.306
-12 | -0.558 | 0.1451 | -0.013 | -3.848
-11.5 | -0.565 | 0.13119 | -0.014 | -4.305
-11 | -0.565 | 0.11922 | -0.014 | -4.74
-10.5 | -0.56 | 0.10844 | -0.014 | -5.161
-10 | -0.548 | 0.09874 | -0.015 | -5.553
-9.5 | -0.531 | 0.08817 | -0.015 | -6.028
-9 | -0.509 | 0.08176 | -0.015 | -6.23
-8.5 | -0.482 | 0.07382 | -0.016 | -6.535
-8 | -0.452 | 0.06831 | -0.019 | -6.611
-7.5 | -0.416 | 0.06471 | -0.017 | -6.426
-7 | -0.377 | 0.05973 | -0.017 | -6.313
-6.5 | -0.336 | 0.05569 | -0.021 | -6.033
-6 | -0.292 | 0.0526 | -0.021 | -5.549
-5.5 | -0.246 | 0.05034 | -0.022 | -4.88
-5 | -0.198 | 0.04783 | -0.022 | -4.138
-4.5 | -0.149 | 0.04545 | -0.023 | -3.276
-4 | -0.099 | 0.04335 | -0.025 | -2.282
-3.5 | -0.048 | 0.04169 | -0.026 | -1.155
-3 | 0.003 | 0.04031 | -0.027 | 0.079
-2.5 | 0.067 | 0.02002 | -0.058 | 3.369
-2 | 0.131 | 0.02031 | -0.059 | 6.459
-1.5 | 0.19 | 0.02033 | -0.058 | 9.344
-1 | 0.253 | 0.02023 | -0.059 | 12.512
-0.5 | 0.317 | 0.0202 | -0.061 | 15.696
0 | 0.362 | 0.02315 | -0.062 | 15.653
0.5 | 0.422 | 0.02351 | -0.063 | 17.939
1 | 0.481 | 0.02401 | -0.065 | 20.02
1.5 | 0.539 | 0.02422 | -0.066 | 22.277
2 | 0.598 | 0.02498 | -0.067 | 23.945
2.5 | 0.657 | 0.02559 | -0.068 | 25.664
3 | 0.715 | 0.02628 | -0.069 | 27.194
3.5 | 0.773 | 0.0268 | -0.07 | 28.846
4 | 0.831 | 0.02785 | -0.071 | 29.846
4.5 | 0.889 | 0.02871 | -0.072 | 30.968
5 | 0.94 | 0.02964 | -0.073 | 31.734
5.5 | 0.995 | 0.03041 | -0.074 | 32.715
6 | 1.05 | 0.03158 | -0.075 | 33.232
6.5 | 1.103 | 0.03233 | -0.076 | 34.122
7 | 1.156 | 0.03374 | -0.077 | 34.246
7.5 | 1.243 | 0.03578 | -0.082 | 34.752
8 | 1.291 | 0.03747 | -0.083 | 34.443
8.5 | 1.335 | 0.03881 | -0.084 | 34.392
9 | 1.179 | 0.06543 | -0.043 | 18.014
9.5 | 1.21 | 0.07068 | -0.041 | 17.12
10 | 1.239 | 0.07624 | -0.041 | 16.252
10.5 | 1.264 | 0.0825 | -0.04 | 15.321
11 | 1.287 | 0.08748 | -0.042 | 14.706
11.5 | 1.302 | 0.09431 | -0.041 | 13.807
12 | 1.313 | 0.10134 | -0.04 | 12.959
12.5 | 1.319 | 0.10984 | -0.04 | 12.01
13 | 1.32 | 0.12155 | -0.04 | 10.858
13.5 | 1.314 | 0.12995 | -0.039 | 10.113

## 6. Re 50k Mach 0.25 (2)
BIGFOIL.COM POLAR EXPORT
GA 40A417
GA 40A417 |  |  |  | Cl Max: | 1.1177 | at alpha= | 14 | deg
XFOIL ncrit=9 |  |  |  | L/D Max: | 15.6429 | at alpha= | 13.5 | deg
Re: | 50000 |  |  | Cd Min: | 0.22819 | at alpha= | 19 | deg
Mach: | 0.25 |  |  | Cl=0 at alpha= | 3.507 | deg
|  |  |  | @ Cl=0.1, Cd= | 0.062577
|  |  |  | @ Cl=0.4, Cd= | 0.091732
|  |  |  | @ Cl=0.6, Cd= | 0.10967
alpha (deg) | Cl | Cd | Cm | Cl/Cd
-10.5 | -0.4069 | 0.146 | -0.0243 | -2.787
-9.5 | -0.3959 | 0.13604 | -0.021 | -2.9102
-9 | -0.42 | 0.1333 | -0.0216 | -3.1508
-8.5 | -0.3865 | 0.12628 | -0.0217 | -3.0607
-8 | -0.3662 | 0.12048 | -0.021 | -3.0395
-7.5 | -0.3765 | 0.11647 | -0.018 | -3.2326
-6.5 | -0.5233 | 0.10303 | -0.0138 | -5.0791
-6 | -0.7063 | 0.08509 | -0.0165 | -8.3006
-5.5 | -0.7336 | 0.07149 | -0.0182 | -10.2616
-5 | -0.7227 | 0.06305 | -0.0162 | -11.4623
-4.5 | -0.6994 | 0.05681 | -0.0138 | -12.3112
-4 | -0.6677 | 0.05155 | -0.0113 | -12.9525
-3.5 | -0.6297 | 0.04763 | -0.009 | -13.2207
-3 | -0.5881 | 0.0449 | -0.0068 | -13.098
-2.5 | -0.5438 | 0.04266 | -0.0049 | -12.7473
-2 | -0.4993 | 0.04138 | -0.0026 | -12.0662
-1.5 | -0.2113 | 0.05075 | -0.0239 | -4.1635
-1 | -0.2105 | 0.0496 | -0.0194 | -4.244
-0.5 | -0.2109 | 0.04841 | -0.0143 | -4.3565
0 | -0.213 | 0.0471 | -0.0088 | -4.5223
0.5 | -0.2152 | 0.04574 | -0.003 | -4.7049
1 | -0.2097 | 0.04488 | 0.0017 | -4.6725
1.5 | -0.1908 | 0.04504 | 0.0044 | -4.2362
2 | -0.1627 | 0.04601 | 0.0057 | -3.5362
3 | -0.0611 | 0.05195 | -0.0007 | -1.1761
3.5 | -0.0007 | 0.0559 | -0.0056 | -0.012522
4 | 0.0491 | 0.05923 | -0.0086 | 0.82897
4.5 | 0.0973 | 0.06236 | -0.0111 | 1.5603
5.5 | 0.1883 | 0.06967 | -0.0154 | 2.7027
6 | 0.226 | 0.07265 | -0.0163 | 3.1108
6.5 | 0.2723 | 0.07697 | -0.0186 | 3.5377
7 | 0.318 | 0.082 | -0.0211 | 3.878
7.5 | 0.3376 | 0.08408 | -0.0198 | 4.0152
8 | 0.3809 | 0.08895 | -0.0219 | 4.2822
8.5 | 0.4118 | 0.09345 | -0.0228 | 4.4066
9 | 0.4405 | 0.09729 | -0.0232 | 4.5277
9.5 | 0.4685 | 0.10204 | -0.024 | 4.5913
10 | 0.5113 | 0.10778 | -0.0261 | 4.7439
10.5 | 0.5367 | 0.112 | -0.0264 | 4.792
11 | 0.6315 | 0.10851 | -0.0236 | 5.8197
11.5 | 0.676 | 0.10953 | -0.0222 | 6.1718
12 | 0.7662 | 0.10477 | -0.0185 | 7.3132
13 | 1.0384 | 0.06718 | 0.0067 | 15.457
13.5 | 1.095 | 0.07 | 0.0092 | 15.6429
14 | 1.1177 | 0.07624 | 0.0105 | 14.6603
14.5 | 1.0908 | 0.08611 | 0.0107 | 12.6675
15 | 1.0267 | 0.10066 | 0.0075 | 10.1997
15.5 | 0.9351 | 0.12309 | -0.0021 | 7.5969
16.5 | 0.8172 | 0.17261 | -0.0288 | 4.7344
17.5 | 0.7858 | 0.20922 | -0.0501 | 3.7559
18 | 0.7903 | 0.21396 | -0.0537 | 3.6937
18.5 | 0.7981 | 0.22021 | -0.0577 | 3.6243
19 | 0.8193 | 0.22819 | -0.0603 | 3.5904

## 7. Re 50k Mach 0.50 (1)
BIGFOIL.COM POLAR EXPORT
GA 40A417
GA 40A417 |  |  |  | Cl Max: | 1.347 | at alpha= | 7.5 | deg
JavaFoil+Calcfoil stall+Eppler ext transition |  |  |  | L/D Max: | 31.616 | at alpha= | 6.5 | deg
Re: | 50000 |  |  | Cd Min: | 0.02185 | at alpha= | -2 | deg
Mach: | 0.5 |  |  | Cl=0 at alpha= | -3.0351 | deg
|  |  |  | @ Cl=0.1, Cd= | 0.032121
|  |  |  | @ Cl=0.4, Cd= | 0.025151
|  |  |  | @ Cl=0.6, Cd= | 0.02698
alpha (deg) | Cl | Cd | Cm | Cl/Cd
-20 | -0.958 | 0.44632 | -0.015 | -2.146
-19.5 | -0.931 | 0.44072 | -0.015 | -2.112
-19 | -0.904 | 0.42794 | -0.016 | -2.111
-18.5 | -0.873 | 0.39701 | -0.016 | -2.199
-18 | -0.844 | 0.37353 | -0.015 | -2.26
-17.5 | -0.817 | 0.3786 | -0.016 | -2.158
-17 | -0.789 | 0.36315 | -0.016 | -2.173
-16.5 | -0.762 | 0.355 | -0.017 | -2.146
-16 | -0.734 | 0.35143 | -0.017 | -2.089
-15.5 | -0.707 | 0.36015 | -0.018 | -1.962
-15 | -0.679 | 0.32132 | -0.018 | -2.113
-14.5 | -0.651 | 0.31101 | -0.019 | -2.093
-14 | -0.623 | 0.31137 | -0.019 | -2.002
-13.5 | -0.594 | 0.28951 | -0.018 | -2.052
-13 | -0.566 | 0.26833 | -0.018 | -2.108
-12.5 | -0.538 | 0.27692 | -0.018 | -1.941
-12 | -0.51 | 0.27042 | -0.019 | -1.885
-11.5 | -0.482 | 0.27062 | -0.019 | -1.78
-11 | -0.454 | 0.26426 | -0.02 | -1.716
-10.5 | -0.425 | 0.26131 | -0.02 | -1.628
-10 | -0.397 | 0.2219 | -0.021 | -1.79
-9.5 | -0.368 | 0.19123 | -0.02 | -1.927
-9 | -0.34 | 0.20138 | -0.02 | -1.689
-8.5 | -0.312 | 0.19907 | -0.02 | -1.567
-8 | -0.283 | 0.19694 | -0.021 | -1.439
-7.5 | -0.255 | 0.16423 | -0.019 | -1.551
-7 | -0.226 | 0.16238 | -0.019 | -1.394
-6.5 | -0.323 | 0.07177 | -0.019 | -4.505
-6 | -0.301 | 0.06078 | -0.019 | -4.956
-5.5 | -0.263 | 0.05521 | -0.023 | -4.757
-5 | -0.216 | 0.05083 | -0.025 | -4.243
-4.5 | -0.164 | 0.04855 | -0.025 | -3.375
-4 | -0.11 | 0.04596 | -0.026 | -2.383
-3.5 | -0.053 | 0.04369 | -0.027 | -1.224
-3 | 0.004 | 0.04206 | -0.029 | 0.084
-2.5 | 0.061 | 0.04083 | -0.031 | 1.497
-2 | 0.146 | 0.02185 | -0.065 | 6.704
-1.5 | 0.211 | 0.02229 | -0.064 | 9.447
-1 | 0.28 | 0.02231 | -0.065 | 12.539
-0.5 | 0.35 | 0.02234 | -0.066 | 15.648
0 | 0.403 | 0.02532 | -0.068 | 15.908
0.5 | 0.469 | 0.02581 | -0.069 | 18.158
1 | 0.534 | 0.02636 | -0.07 | 20.271
1.5 | 0.6 | 0.02698 | -0.072 | 22.235
2 | 0.665 | 0.02767 | -0.073 | 24.045
2.5 | 0.731 | 0.02857 | -0.075 | 25.577
3 | 0.795 | 0.02921 | -0.076 | 27.228
3.5 | 0.86 | 0.03046 | -0.078 | 28.244
4 | 0.925 | 0.0315 | -0.079 | 29.369
4.5 | 0.99 | 0.03267 | -0.08 | 30.294
5 | 1.044 | 0.03392 | -0.081 | 30.782
5.5 | 1.104 | 0.03538 | -0.082 | 31.2
6 | 1.161 | 0.03689 | -0.083 | 31.483
6.5 | 1.216 | 0.03846 | -0.084 | 31.616
7 | 1.303 | 0.04256 | -0.089 | 30.621
7.5 | 1.347 | 0.04469 | -0.09 | 30.143
8 | 1.187 | 0.0641 | -0.045 | 18.519
8.5 | 1.202 | 0.07107 | -0.042 | 16.909
9 | 1.198 | 0.07789 | -0.045 | 15.382
9.5 | 1.147 | 0.08623 | -0.035 | 13.306
10 | 0.741 | 0.15666 | -0.036 | 4.727
10.5 | 0.768 | 0.16216 | -0.036 | 4.738
11 | 0.797 | 0.19445 | -0.042 | 4.1
11.5 | 0.825 | 0.24403 | -0.043 | 3.381
12 | 0.854 | 0.26191 | -0.047 | 3.26
12.5 | 0.881 | 0.2753 | -0.047 | 3.201

## 8. Re 50k Mach 0.50 (2)
BIGFOIL.COM POLAR EXPORT
GA 40A417
GA 40A417 |  |  |  | Cl Max: | 0.9207 | at alpha= | 20 | deg
XFOIL ncrit=9 |  |  |  | L/D Max: | 6.5518 | at alpha= | 12.5 | deg
Re: | 50000 |  |  | Cd Min: | 0.26837 | at alpha= | 20 | deg
Mach: | 0.5 |  |  | Cl=0 at alpha= | 3.6271 | deg
|  |  |  | @ Cl=0.1, Cd= | 0.069163
|  |  |  | @ Cl=0.4, Cd= | 0.099508
|  |  |  | @ Cl=0.6, Cd= | 0.11394
alpha (deg) | Cl | Cd | Cm | Cl/Cd
-9.5 | -0.3128 | 0.14441 | -0.0399 | -2.1661
-8.5 | -0.3046 | 0.13463 | -0.0378 | -2.2625
-8 | -0.3052 | 0.12996 | -0.0367 | -2.3484
-7.5 | -0.313 | 0.12515 | -0.0351 | -2.501
-7 | -0.4317 | 0.11042 | -0.0478 | -3.9096
-6.5 | -0.4809 | 0.10311 | -0.0464 | -4.664
-6 | -0.6141 | 0.09856 | -0.0347 | -6.2307
-5.5 | -0.6484 | 0.09332 | -0.0245 | -6.9481
-5 | -0.6854 | 0.0852 | -0.0218 | -8.0446
-4.5 | -0.7267 | 0.0763 | -0.0196 | -9.5242
-4 | -0.7234 | 0.06882 | -0.0166 | -10.5115
-3.5 | -0.7108 | 0.06196 | -0.0139 | -11.4719
-3 | -0.685 | 0.05626 | -0.0113 | -12.1756
-2.5 | -0.6461 | 0.05183 | -0.0088 | -12.4658
-2 | -0.5996 | 0.04837 | -0.0064 | -12.3961
-1.5 | -0.5469 | 0.04637 | -0.0038 | -11.7943
-0.5 | -0.2087 | 0.05623 | -0.0204 | -3.7115
0 | -0.2048 | 0.05514 | -0.0153 | -3.7142
0.5 | -0.2022 | 0.05401 | -0.0098 | -3.7438
1 | -0.2008 | 0.0528 | -0.004 | -3.803
1.5 | -0.1982 | 0.05167 | 0.0018 | -3.8359
2 | -0.187 | 0.05118 | 0.0063 | -3.6538
2.5 | -0.132 | 0.05414 | 0.0025 | -2.4381
3 | -0.0745 | 0.05732 | -0.0014 | -1.2997
3.5 | -0.0108 | 0.06192 | -0.0062 | -0.17442
4 | 0.0317 | 0.06398 | -0.0072 | 0.49547
4.5 | 0.089 | 0.06833 | -0.0107 | 1.3025
5.5 | 0.1731 | 0.0747 | -0.0128 | 2.3173
6 | 0.2263 | 0.07968 | -0.0157 | 2.8401
6.5 | 0.2582 | 0.08286 | -0.0157 | 3.1161
7 | 0.2969 | 0.08674 | -0.0167 | 3.4229
8 | 0.367 | 0.09542 | -0.0185 | 3.8462
8.5 | 0.4223 | 0.10227 | -0.0218 | 4.1293
9 | 0.4382 | 0.10512 | -0.0208 | 4.1686
9.5 | 0.4685 | 0.10996 | -0.0217 | 4.2606
10 | 0.5414 | 0.11195 | -0.0212 | 4.8361
10.5 | 0.6043 | 0.11409 | -0.0206 | 5.2967
11 | 0.6435 | 0.11682 | -0.0196 | 5.5085
11.5 | 0.679 | 0.11955 | -0.0183 | 5.6796
12 | 0.7345 | 0.11969 | -0.015 | 6.1367
12.5 | 0.7811 | 0.11922 | -0.0104 | 6.5518
13 | 0.781 | 0.12702 | -0.0115 | 6.1486
13.5 | 0.7875 | 0.1352 | -0.0133 | 5.8247
14 | 0.7848 | 0.14586 | -0.0174 | 5.3805
14.5 | 0.7883 | 0.15614 | -0.0216 | 5.0487
15 | 0.7931 | 0.16677 | -0.0264 | 4.7557
15.5 | 0.8008 | 0.17726 | -0.0312 | 4.5177
16 | 0.8091 | 0.18831 | -0.0366 | 4.2966
17.5 | 0.8296 | 0.22892 | -0.0596 | 3.624
18 | 0.835 | 0.23342 | -0.0647 | 3.5772
18.5 | 0.8616 | 0.2441 | -0.0682 | 3.5297
19 | 0.8846 | 0.25268 | -0.0718 | 3.5009
19.5 | 0.8932 | 0.25737 | -0.0774 | 3.4705
20 | 0.9207 | 0.26837 | -0.0808 | 3.4307

## 9. Re 100k Mach 0.00 (1)
BIGFOIL.COM POLAR EXPORT
GA 40A417
GA 40A417 |  |  |  | Cl Max: | 1.522 | at alpha= | 11.5 | deg
JavaFoil+Calcfoil stall+Eppler ext transition |  |  |  | L/D Max: | 46.758 | at alpha= | 7 | deg
Re: | 100000 |  |  | Cd Min: | 0.01425 | at alpha= | -0.5 | deg
Mach: | 0 |  |  | Cl=0 at alpha= | -3.0392 | deg
|  |  |  | @ Cl=0.1, Cd= | 0.015961
|  |  |  | @ Cl=0.4, Cd= | 0.016643
|  |  |  | @ Cl=0.6, Cd= | 0.017871
alpha (deg) | Cl | Cd | Cm | Cl/Cd
-19 | -0.588 | 0.23438 | -0.01 | -2.509
-18.5 | -0.602 | 0.22624 | -0.01 | -2.66
-18 | -0.615 | 0.20409 | -0.01 | -3.015
-17.5 | -0.628 | 0.20289 | -0.01 | -3.094
-17 | -0.639 | 0.19149 | -0.01 | -3.338
-16.5 | -0.649 | 0.19098 | -0.01 | -3.401
-16 | -0.658 | 0.17905 | -0.011 | -3.677
-15.5 | -0.666 | 0.16865 | -0.011 | -3.947
-15 | -0.672 | 0.14662 | -0.013 | -4.581
-14.5 | -0.674 | 0.14533 | -0.012 | -4.64
-14 | -0.675 | 0.13796 | -0.012 | -4.895
-13.5 | -0.674 | 0.12719 | -0.012 | -5.296
-13 | -0.669 | 0.11981 | -0.013 | -5.584
-12.5 | -0.662 | 0.11178 | -0.013 | -5.918
-12 | -0.651 | 0.10394 | -0.013 | -6.262
-11.5 | -0.637 | 0.09684 | -0.014 | -6.579
-11 | -0.62 | 0.08995 | -0.014 | -6.892
-10.5 | -0.599 | 0.08365 | -0.015 | -7.166
-10 | -0.576 | 0.07762 | -0.015 | -7.417
-9.5 | -0.549 | 0.07223 | -0.015 | -7.597
-9 | -0.519 | 0.06755 | -0.016 | -7.677
-8.5 | -0.486 | 0.06251 | -0.016 | -7.769
-8 | -0.451 | 0.0586 | -0.02 | -7.688
-7.5 | -0.412 | 0.05542 | -0.02 | -7.441
-7 | -0.372 | 0.05216 | -0.021 | -7.129
-6.5 | -0.33 | 0.04864 | -0.023 | -6.78
-6 | -0.286 | 0.04685 | -0.024 | -6.099
-5.5 | -0.239 | 0.04518 | -0.022 | -5.298
-5 | -0.192 | 0.04316 | -0.023 | -4.46
-4.5 | -0.145 | 0.04098 | -0.024 | -3.53
-4 | -0.096 | 0.03903 | -0.026 | -2.46
-3.5 | -0.047 | 0.03757 | -0.027 | -1.243
-3 | 0.004 | 0.01602 | -0.057 | 0.236
-2.5 | 0.065 | 0.01582 | -0.058 | 4.131
-2 | 0.127 | 0.01607 | -0.059 | 7.912
-1.5 | 0.189 | 0.01439 | -0.059 | 13.147
-1 | 0.251 | 0.01442 | -0.06 | 17.405
-0.5 | 0.313 | 0.01425 | -0.062 | 21.96
0 | 0.357 | 0.01628 | -0.062 | 21.932
0.5 | 0.415 | 0.01677 | -0.063 | 24.757
1 | 0.473 | 0.01705 | -0.064 | 27.76
1.5 | 0.531 | 0.0174 | -0.065 | 30.52
2 | 0.588 | 0.01778 | -0.066 | 33.088
2.5 | 0.645 | 0.01821 | -0.067 | 35.442
3 | 0.703 | 0.01874 | -0.068 | 37.494
3.5 | 0.759 | 0.01934 | -0.069 | 39.232
4 | 0.815 | 0.01993 | -0.07 | 40.893
4.5 | 0.871 | 0.02062 | -0.071 | 42.251
5 | 0.922 | 0.02131 | -0.072 | 43.278
5.5 | 0.975 | 0.02196 | -0.073 | 44.401
6 | 1.027 | 0.02282 | -0.074 | 45.016
6.5 | 1.081 | 0.02339 | -0.075 | 46.209
7 | 1.134 | 0.02424 | -0.076 | 46.758
7.5 | 1.216 | 0.02879 | -0.08 | 42.223
8 | 1.264 | 0.03024 | -0.081 | 41.777
8.5 | 1.309 | 0.03138 | -0.082 | 41.723
9 | 1.352 | 0.0329 | -0.083 | 41.108
9.5 | 1.393 | 0.03455 | -0.084 | 40.323
10 | 1.431 | 0.03634 | -0.084 | 39.375
10.5 | 1.253 | 0.07197 | -0.043 | 17.408
11 | 1.496 | 0.04074 | -0.086 | 36.709
11.5 | 1.522 | 0.04283 | -0.087 | 35.543
12 | 1.333 | 0.08706 | -0.049 | 15.312
12.5 | 1.348 | 0.09324 | -0.045 | 14.46
13 | 1.362 | 0.10022 | -0.043 | 13.588
13.5 | 1.374 | 0.10688 | -0.042 | 12.854
14 | 1.382 | 0.1151 | -0.041 | 12.007
14.5 | 1.388 | 0.12265 | -0.041 | 11.314
15 | 1.39 | 0.12946 | -0.04 | 10.735
15.5 | 1.389 | 0.13966 | -0.041 | 9.949
16 | 1.385 | 0.14914 | -0.04 | 9.286
16.5 | 1.377 | 0.15721 | -0.036 | 8.759

## 10. Re 100k Mach 0.00 (2)
BIGFOIL.COM POLAR EXPORT
GA 40A417
GA 40A417 |  |  |  | Cl Max: | 1.2605 | at alpha= | 16.5 | deg
XFOIL ncrit=9 |  |  |  | L/D Max: | 23.6966 | at alpha= | 12 | deg
Re: | 100000 |  |  | Cd Min: | 0.22757 | at alpha= | 20 | deg
Mach: | 0 |  |  | Cl=0 at alpha= | 0.54796 | deg
|  |  |  | @ Cl=0.1, Cd= | 0.050863
|  |  |  | @ Cl=0.4, Cd= | 0.064953
|  |  |  | @ Cl=0.6, Cd= | 0.066327
alpha (deg) | Cl | Cd | Cm | Cl/Cd
-20 | -0.4767 | 0.22348 | -0.0158 | -2.1331
-19.5 | -0.4518 | 0.21418 | -0.0178 | -2.1094
-19 | -0.4327 | 0.20813 | -0.0207 | -2.079
-18.5 | -0.4181 | 0.20267 | -0.0247 | -2.063
-18 | -0.4257 | 0.20207 | -0.0318 | -2.1067
-17.5 | -0.3886 | 0.19038 | -0.032 | -2.0412
-17 | -0.3705 | 0.18436 | -0.0348 | -2.0097
-16.5 | -0.3686 | 0.18036 | -0.0403 | -2.0437
-16 | -0.349 | 0.17228 | -0.0426 | -2.0258
-15.5 | -0.329 | 0.16606 | -0.0448 | -1.9812
-15 | -0.3459 | 0.16321 | -0.052 | -2.1194
-14.5 | -0.3106 | 0.15348 | -0.0519 | -2.0237
-14 | -0.2959 | 0.14771 | -0.0542 | -2.0032
-13.5 | -0.3347 | 0.14581 | -0.0594 | -2.2955
-13 | -0.3029 | 0.13848 | -0.058 | -2.1873
-12.5 | -0.2905 | 0.13035 | -0.0704 | -2.2286
-12 | -0.2405 | 0.12041 | -0.0762 | -1.9973
-11.5 | -0.2192 | 0.11125 | -0.0861 | -1.9703
-11 | -0.2214 | 0.10208 | -0.0985 | -2.1689
-10 | -0.2084 | 0.08714 | -0.1116 | -2.3916
-9.5 | -0.2126 | 0.08001 | -0.1152 | -2.6572
-9 | -0.2405 | 0.07421 | -0.116 | -3.2408
-8.5 | -0.1558 | 0.07093 | -0.1105 | -2.1965
-7.5 | -0.3875 | 0.04846 | -0.097 | -7.9963
-7 | -0.3708 | 0.04419 | -0.0925 | -8.391
-6.5 | -0.3631 | 0.04169 | -0.0858 | -8.7095
-6 | -0.3169 | 0.03814 | -0.0843 | -8.3089
-5.5 | -0.3517 | 0.03913 | -0.0709 | -8.988
-5 | -0.3122 | 0.03756 | -0.0685 | -8.312
-4.5 | -0.2617 | 0.03593 | -0.0682 | -7.2836
-4 | -0.2883 | 0.03704 | -0.0564 | -7.7835
-3.5 | -0.2714 | 0.03676 | -0.0512 | -7.383
-3 | -0.256 | 0.03688 | -0.046 | -6.9414
-2.5 | -0.2423 | 0.03699 | -0.0407 | -6.5504
-2 | -0.2529 | 0.03528 | -0.0294 | -7.1684
0.5 | -0.0101 | 0.04769 | -0.0342 | -0.21178
1 | 0.0952 | 0.05123 | -0.0474 | 1.8583
1.5 | 0.087 | 0.05058 | -0.0399 | 1.72
2 | 0.0758 | 0.04984 | -0.0315 | 1.5209
2.5 | 0.0952 | 0.05062 | -0.028 | 1.8807
3 | 0.1242 | 0.05209 | -0.0263 | 2.3843
3.5 | 0.1582 | 0.05403 | -0.0254 | 2.928
4.5 | 0.2619 | 0.05942 | -0.0283 | 4.4076
5 | 0.2966 | 0.06136 | -0.0274 | 4.8338
5.5 | 0.3391 | 0.06368 | -0.0275 | 5.3251
6 | 0.3744 | 0.06595 | -0.0268 | 5.677
6.5 | 0.4517 | 0.06294 | -0.0257 | 7.1767
7 | 0.5146 | 0.06358 | -0.0264 | 8.0937
7.5 | 0.5718 | 0.06428 | -0.0265 | 8.8955
8 | 0.591 | 0.0662 | -0.0242 | 8.9275
8.5 | 0.6392 | 0.06688 | -0.0236 | 9.5574
9 | 0.6954 | 0.0667 | -0.0231 | 10.4258
9.5 | 0.7579 | 0.06546 | -0.0224 | 11.5781
10 | 0.8228 | 0.06273 | -0.0209 | 13.1165
10.5 | 0.897 | 0.05719 | -0.0184 | 15.6846
11.5 | 1.0388 | 0.04587 | -0.0126 | 22.6466
12 | 1.0654 | 0.04496 | -0.0075 | 23.6966
12.5 | 1.033 | 0.05167 | -0.0027 | 19.9923
13 | 1.0334 | 0.05609 | 0.0005 | 18.424
13.5 | 1.0645 | 0.05795 | 0.0031 | 18.3693
14 | 1.1112 | 0.05922 | 0.0048 | 18.7639
14.5 | 1.1678 | 0.06088 | 0.0058 | 19.182
15 | 1.2359 | 0.06356 | 0.0057 | 19.4446
15.5 | 1.2441 | 0.06888 | 0.0075 | 18.0618
16 | 1.2483 | 0.07497 | 0.0088 | 16.6507
16.5 | 1.2605 | 0.08084 | 0.0094 | 15.5925
17 | 1.256 | 0.08952 | 0.0096 | 14.0304
17.5 | 1.218 | 0.09926 | 0.0093 | 12.2708
18 | 1.0773 | 0.12059 | 0.0014 | 8.9336
18.5 | 0.971 | 0.14928 | -0.014 | 6.5046
19.5 | 0.8326 | 0.21804 | -0.0529 | 3.8186
20 | 0.8848 | 0.22757 | -0.05 | 3.888

## 11. Re 100k Mach 0.10 (1)
BIGFOIL.COM POLAR EXPORT
GA 40A417
GA 40A417 |  |  |  | Cl Max: | 1.522 | at alpha= | 11.5 | deg
JavaFoil+Calcfoil stall+Eppler ext transition |  |  |  | L/D Max: | 46.629 | at alpha= | 7 | deg
Re: | 100000 |  |  | Cd Min: | 0.01433 | at alpha= | -0.5 | deg
Mach: | 0.1 |  |  | Cl=0 at alpha= | -3.0392 | deg
|  |  |  | @ Cl=0.1, Cd= | 0.016008
|  |  |  | @ Cl=0.4, Cd= | 0.016663
|  |  |  | @ Cl=0.6, Cd= | 0.017957
alpha (deg) | Cl | Cd | Cm | Cl/Cd
-18.5 | -0.554 | 0.22975 | -0.01 | -2.412
-18 | -0.57 | 0.21272 | -0.01 | -2.682
-17.5 | -0.586 | 0.20879 | -0.01 | -2.806
-17 | -0.601 | 0.19566 | -0.01 | -3.069
-16.5 | -0.614 | 0.1866 | -0.011 | -3.291
-16 | -0.626 | 0.17276 | -0.011 | -3.624
-15.5 | -0.637 | 0.17622 | -0.011 | -3.612
-15 | -0.646 | 0.14756 | -0.013 | -4.375
-14.5 | -0.651 | 0.15213 | -0.012 | -4.282
-14 | -0.655 | 0.14159 | -0.012 | -4.629
-13.5 | -0.657 | 0.1319 | -0.012 | -4.978
-13 | -0.655 | 0.12248 | -0.013 | -5.346
-12.5 | -0.65 | 0.11449 | -0.013 | -5.676
-12 | -0.642 | 0.10656 | -0.013 | -6.02
-11.5 | -0.63 | 0.09836 | -0.014 | -6.402
-11 | -0.614 | 0.09043 | -0.014 | -6.794
-10.5 | -0.596 | 0.08416 | -0.014 | -7.076
-10 | -0.573 | 0.07794 | -0.015 | -7.354
-9.5 | -0.547 | 0.07243 | -0.015 | -7.555
-9 | -0.518 | 0.06774 | -0.016 | -7.647
-8.5 | -0.486 | 0.06327 | -0.016 | -7.677
-8 | -0.451 | 0.05874 | -0.02 | -7.679
-7.5 | -0.413 | 0.05531 | -0.02 | -7.472
-7 | -0.373 | 0.05243 | -0.021 | -7.113
-6.5 | -0.331 | 0.04974 | -0.023 | -6.653
-6 | -0.287 | 0.04688 | -0.024 | -6.118
-5.5 | -0.24 | 0.04533 | -0.022 | -5.302
-5 | -0.193 | 0.04319 | -0.023 | -4.476
-4.5 | -0.145 | 0.04087 | -0.025 | -3.557
-4 | -0.097 | 0.03912 | -0.026 | -2.467
-3.5 | -0.047 | 0.03761 | -0.027 | -1.248
-3 | 0.004 | 0.01603 | -0.057 | 0.237
-2.5 | 0.066 | 0.01592 | -0.058 | 4.126
-2 | 0.128 | 0.01608 | -0.059 | 7.946
-1.5 | 0.19 | 0.01443 | -0.06 | 13.179
-1 | 0.252 | 0.01446 | -0.061 | 17.449
-0.5 | 0.314 | 0.01433 | -0.062 | 21.942
0 | 0.359 | 0.01631 | -0.063 | 22.002
0.5 | 0.417 | 0.01681 | -0.064 | 24.824
1 | 0.475 | 0.01712 | -0.065 | 27.759
1.5 | 0.533 | 0.01749 | -0.066 | 30.5
2 | 0.591 | 0.01788 | -0.067 | 33.05
2.5 | 0.648 | 0.01837 | -0.068 | 35.299
3 | 0.706 | 0.01883 | -0.068 | 37.465
3.5 | 0.763 | 0.01921 | -0.069 | 39.694
4 | 0.819 | 0.01998 | -0.07 | 41.006
4.5 | 0.876 | 0.02069 | -0.071 | 42.329
5 | 0.926 | 0.02145 | -0.072 | 43.17
5.5 | 0.979 | 0.0221 | -0.073 | 44.293
6 | 1.032 | 0.02303 | -0.074 | 44.79
6.5 | 1.086 | 0.02349 | -0.075 | 46.245
7 | 1.139 | 0.02442 | -0.076 | 46.629
7.5 | 1.221 | 0.02911 | -0.08 | 41.929
8 | 1.268 | 0.03051 | -0.081 | 41.582
8.5 | 1.314 | 0.03166 | -0.082 | 41.5
9 | 1.357 | 0.03327 | -0.083 | 40.786
9.5 | 1.397 | 0.03501 | -0.084 | 39.912
10 | 1.434 | 0.03672 | -0.085 | 39.063
10.5 | 1.255 | 0.07245 | -0.043 | 17.327
11 | 1.498 | 0.04114 | -0.087 | 36.401
11.5 | 1.522 | 0.04331 | -0.087 | 35.154
12 | 1.329 | 0.08836 | -0.046 | 15.044
12.5 | 1.347 | 0.09358 | -0.045 | 14.39
13 | 1.358 | 0.10113 | -0.042 | 13.428
13.5 | 1.368 | 0.10814 | -0.041 | 12.65
14 | 1.374 | 0.11666 | -0.041 | 11.781
14.5 | 1.378 | 0.12474 | -0.041 | 11.044
15 | 1.377 | 0.13148 | -0.04 | 10.472
15.5 | 1.373 | 0.14244 | -0.04 | 9.639
16 | 1.365 | 0.15068 | -0.036 | 9.057
16.5 | 1.354 | 0.1619 | -0.036 | 8.365

## 12. Re 100k Mach 0.10 (2)
BIGFOIL.COM POLAR EXPORT
GA 40A417
GA 40A417 |  |  |  | Cl Max: | 1.2358 | at alpha= | 15.5 | deg
XFOIL ncrit=9 |  |  |  | L/D Max: | 22.9045 | at alpha= | 12 | deg
Re: | 100000 |  |  | Cd Min: | 0.22881 | at alpha= | 20 | deg
Mach: | 0.1 |  |  | Cl=0 at alpha= | 0.63222 | deg
|  |  |  | @ Cl=0.1, Cd= | 0.051089
|  |  |  | @ Cl=0.4, Cd= | 0.063044
|  |  |  | @ Cl=0.6, Cd= | 0.066526
alpha (deg) | Cl | Cd | Cm | Cl/Cd
-9 | -0.1465 | 0.07649 | -0.111 | -1.9153
-7.5 | -0.3846 | 0.04902 | -0.0983 | -7.8458
-7 | -0.3747 | 0.04512 | -0.0929 | -8.3045
-6.5 | -0.3625 | 0.04218 | -0.0869 | -8.5941
-6 | -0.3247 | 0.03888 | -0.0842 | -8.3513
-5.5 | -0.3553 | 0.03957 | -0.0713 | -8.979
-5 | -0.3119 | 0.03791 | -0.0694 | -8.2274
-4.5 | -0.2944 | 0.037 | -0.064 | -7.9568
-4 | -0.5339 | 0.04309 | -0.026 | -12.3903
-3.5 | -0.4755 | 0.04236 | -0.0268 | -11.2252
-3 | -0.4394 | 0.04059 | -0.0246 | -10.8253
-2 | -0.3488 | 0.03975 | -0.0228 | -8.7748
-1.5 | -0.3122 | 0.03824 | -0.0201 | -8.1642
-1 | -0.3039 | 0.03855 | -0.0079 | -7.8833
0.5 | -0.0142 | 0.04782 | -0.0334 | -0.29695
1.5 | 0.0932 | 0.05118 | -0.041 | 1.821
2 | 0.0793 | 0.05029 | -0.0321 | 1.5769
2.5 | 0.0968 | 0.05093 | -0.0283 | 1.9006
3 | 0.1248 | 0.05232 | -0.0264 | 2.3853
3.5 | 0.1574 | 0.05417 | -0.0253 | 2.9057
4 | 0.216 | 0.05758 | -0.0279 | 3.7513
4.5 | 0.2668 | 0.06001 | -0.0289 | 4.4459
5 | 0.3024 | 0.06193 | -0.0281 | 4.8829
5.5 | 0.3483 | 0.06438 | -0.0285 | 5.4101
6 | 0.411 | 0.06276 | -0.0272 | 6.5488
6.5 | 0.4586 | 0.06294 | -0.026 | 7.2863
7 | 0.5229 | 0.06359 | -0.0267 | 8.223
7.5 | 0.547 | 0.06532 | -0.0246 | 8.3742
8 | 0.591 | 0.06644 | -0.0239 | 8.8952
8.5 | 0.6433 | 0.06694 | -0.0235 | 9.6101
9 | 0.7017 | 0.06662 | -0.023 | 10.5329
9.5 | 0.7661 | 0.06518 | -0.0223 | 11.7536
10 | 0.8033 | 0.06477 | -0.0199 | 12.4023
10.5 | 0.9068 | 0.05637 | -0.0179 | 16.0866
12 | 1.0575 | 0.04617 | -0.0063 | 22.9045
12.5 | 1.0272 | 0.05287 | -0.0018 | 19.4288
13 | 1.0319 | 0.05692 | 0.0013 | 18.129
13.5 | 1.0654 | 0.05868 | 0.0038 | 18.1561
14 | 1.1138 | 0.05994 | 0.0056 | 18.5819
14.5 | 1.1693 | 0.06186 | 0.0067 | 18.9024
15 | 1.232 | 0.06493 | 0.0068 | 18.9743
15.5 | 1.2358 | 0.07064 | 0.0085 | 17.4943
16 | 1.2323 | 0.07734 | 0.0098 | 15.9335
16.5 | 1.2227 | 0.0846 | 0.0105 | 14.4527
17 | 1.2254 | 0.09182 | 0.0104 | 13.3457
17.5 | 1.1736 | 0.103 | 0.0088 | 11.3942
18 | 1.0283 | 0.13007 | -0.0034 | 7.9057
18.5 | 0.9463 | 0.15712 | -0.0184 | 6.0228
19.5 | 0.834 | 0.21901 | -0.0535 | 3.808
20 | 0.886 | 0.22881 | -0.0507 | 3.8722

## 13. Re 100k Mach 0.25 (1)
BIGFOIL.COM POLAR EXPORT
GA 40A417
GA 40A417 |  |  |  | Cl Max: | 1.499 | at alpha= | 11 | deg
JavaFoil+Calcfoil stall+Eppler ext transition |  |  |  | L/D Max: | 45.969 | at alpha= | 7 | deg
Re: | 100000 |  |  | Cd Min: | 0.01459 | at alpha= | -0.5 | deg
Mach: | 0.25 |  |  | Cl=0 at alpha= | -3.0385 | deg
|  |  |  | @ Cl=0.1, Cd= | 0.016243
|  |  |  | @ Cl=0.4, Cd= | 0.017001
|  |  |  | @ Cl=0.6, Cd= | 0.018298
alpha (deg) | Cl | Cd | Cm | Cl/Cd
-16.5 | -0.269 | 0.24678 | -0.011 | -1.089
-16 | -0.32 | 0.22395 | -0.012 | -1.43
-15.5 | -0.366 | 0.20672 | -0.012 | -1.77
-15 | -0.407 | 0.18532 | -0.013 | -2.197
-14.5 | -0.444 | 0.16837 | -0.013 | -2.639
-14 | -0.477 | 0.1572 | -0.013 | -3.035
-13.5 | -0.505 | 0.14394 | -0.013 | -3.51
-13 | -0.528 | 0.1519 | -0.013 | -3.478
-12.5 | -0.546 | 0.13855 | -0.014 | -3.942
-12 | -0.558 | 0.1247 | -0.014 | -4.478
-11.5 | -0.565 | 0.11334 | -0.014 | -4.983
-11 | -0.565 | 0.10194 | -0.015 | -5.544
-10.5 | -0.56 | 0.09256 | -0.015 | -6.047
-10 | -0.548 | 0.08456 | -0.015 | -6.485
-9.5 | -0.531 | 0.07642 | -0.016 | -6.955
-9 | -0.509 | 0.07099 | -0.016 | -7.175
-8.5 | -0.482 | 0.06437 | -0.017 | -7.496
-8 | -0.452 | 0.05941 | -0.02 | -7.605
-7.5 | -0.416 | 0.05702 | -0.018 | -7.293
-7 | -0.378 | 0.05492 | -0.021 | -6.877
-6.5 | -0.336 | 0.05063 | -0.023 | -6.643
-6 | -0.292 | 0.04834 | -0.023 | -6.046
-5.5 | -0.246 | 0.0459 | -0.022 | -5.353
-5 | -0.198 | 0.04358 | -0.024 | -4.544
-4.5 | -0.149 | 0.04141 | -0.025 | -3.598
-4 | -0.099 | 0.03943 | -0.026 | -2.51
-3.5 | -0.048 | 0.03789 | -0.027 | -1.272
-3 | 0.004 | 0.01666 | -0.058 | 0.235
-2.5 | 0.067 | 0.01614 | -0.059 | 4.18
-2 | 0.131 | 0.01634 | -0.06 | 8.031
-1.5 | 0.195 | 0.01468 | -0.061 | 13.309
-1 | 0.259 | 0.01471 | -0.062 | 17.628
-0.5 | 0.323 | 0.01459 | -0.063 | 22.151
0 | 0.368 | 0.01698 | -0.064 | 21.665
0.5 | 0.428 | 0.01702 | -0.065 | 25.138
1 | 0.488 | 0.01757 | -0.066 | 27.747
1.5 | 0.547 | 0.01775 | -0.067 | 30.809
2 | 0.606 | 0.01836 | -0.068 | 33.007
2.5 | 0.665 | 0.01883 | -0.069 | 35.315
3 | 0.723 | 0.01944 | -0.07 | 37.201
3.5 | 0.782 | 0.01986 | -0.071 | 39.36
4 | 0.84 | 0.02068 | -0.072 | 40.61
4.5 | 0.898 | 0.02145 | -0.073 | 41.858
5 | 0.949 | 0.02219 | -0.074 | 42.787
5.5 | 1.003 | 0.02288 | -0.075 | 43.854
6 | 1.058 | 0.02375 | -0.076 | 44.56
6.5 | 1.113 | 0.02434 | -0.077 | 45.711
7 | 1.166 | 0.02536 | -0.078 | 45.969
7.5 | 1.248 | 0.03056 | -0.082 | 40.829
8 | 1.295 | 0.03221 | -0.083 | 40.215
8.5 | 1.339 | 0.03344 | -0.084 | 40.057
9 | 1.38 | 0.03523 | -0.085 | 39.178
9.5 | 1.417 | 0.03707 | -0.086 | 38.238
10 | 1.241 | 0.0694 | -0.044 | 17.889
10.5 | 1.266 | 0.07476 | -0.043 | 16.931
11 | 1.499 | 0.04408 | -0.088 | 33.999
11.5 | 1.306 | 0.08582 | -0.046 | 15.213
12 | 1.315 | 0.0923 | -0.044 | 14.251
12.5 | 1.32 | 0.09951 | -0.042 | 13.266
13 | 1.321 | 0.10806 | -0.041 | 12.22
13.5 | 1.315 | 0.11487 | -0.04 | 11.446
14 | 1.303 | 0.12468 | -0.041 | 10.454
14.5 | 1.285 | 0.13328 | -0.036 | 9.639
15 | 1.261 | 0.14314 | -0.036 | 8.812
15.5 | 1.232 | 0.15761 | -0.036 | 7.817
16 | 1.197 | 0.17178 | -0.036 | 6.968

## 14. Re 100k Mach 0.25 (2)
BIGFOIL.COM POLAR EXPORT
GA 40A417
GA 40A417 |  |  |  | Cl Max: | 1.2034 | at alpha= | 15 | deg
XFOIL ncrit=9 |  |  |  | L/D Max: | 19.4493 | at alpha= | 11 | deg
Re: | 100000 |  |  | Cd Min: | 0.23474 | at alpha= | 20 | deg
Mach: | 0.25 |  |  | Cl=0 at alpha= | 0.69459 | deg
|  |  |  | @ Cl=0.1, Cd= | 0.052716
|  |  |  | @ Cl=0.4, Cd= | 0.063328
|  |  |  | @ Cl=0.6, Cd= | 0.067878
alpha (deg) | Cl | Cd | Cm | Cl/Cd
-9 | -0.115 | 0.08003 | -0.1123 | -1.437
-7.5 | -0.3633 | 0.05159 | -0.1059 | -7.0421
-7 | -0.3723 | 0.04873 | -0.098 | -7.6401
-6.5 | -0.3522 | 0.04454 | -0.0936 | -7.9075
-6 | -0.3849 | 0.04453 | -0.0807 | -8.6436
-5.5 | -0.3595 | 0.04172 | -0.0759 | -8.617
-5 | -0.3362 | 0.04049 | -0.0707 | -8.3033
-4.5 | -0.3551 | 0.04079 | -0.0595 | -8.7056
-4 | -0.5393 | 0.04568 | -0.0305 | -11.806
-3.5 | -0.5007 | 0.04406 | -0.0278 | -11.364
-3 | -0.4514 | 0.04225 | -0.027 | -10.684
-2.5 | -0.4058 | 0.04168 | -0.0257 | -9.7361
-1.5 | -0.3204 | 0.04075 | -0.0223 | -7.8626
0 | -0.1144 | 0.04728 | -0.0216 | -2.4196
0.5 | -0.0288 | 0.04899 | -0.0309 | -0.58788
1 | 0.0452 | 0.05069 | -0.039 | 0.89169
1.5 | 0.0696 | 0.05129 | -0.0378 | 1.357
2 | 0.0612 | 0.05083 | -0.0299 | 1.204
2.5 | 0.1114 | 0.05327 | -0.0309 | 2.0912
3 | 0.1337 | 0.05405 | -0.0278 | 2.4736
3.5 | 0.1628 | 0.05549 | -0.0259 | 2.9339
4 | 0.1951 | 0.05735 | -0.0247 | 3.4019
4.5 | 0.232 | 0.05949 | -0.0241 | 3.8998
5 | 0.2708 | 0.06179 | -0.0238 | 4.3826
6.5 | 0.4523 | 0.06395 | -0.0241 | 7.0727
7 | 0.5067 | 0.06508 | -0.0242 | 7.7858
7.5 | 0.5626 | 0.06605 | -0.0242 | 8.5178
8 | 0.594 | 0.06773 | -0.0226 | 8.7701
8.5 | 0.637 | 0.06879 | -0.0215 | 9.2601
9 | 0.6952 | 0.06864 | -0.0209 | 10.1282
11 | 0.9888 | 0.05084 | -0.0108 | 19.4493
12 | 1.0209 | 0.05265 | -0.0014 | 19.3903
12.5 | 1.0092 | 0.05826 | 0.0021 | 17.3223
13 | 1.0313 | 0.06101 | 0.005 | 16.9038
13.5 | 1.0813 | 0.06185 | 0.0077 | 17.4826
14 | 1.132 | 0.06391 | 0.0095 | 17.7124
14.5 | 1.1636 | 0.06822 | 0.011 | 17.0566
15 | 1.2034 | 0.07304 | 0.0118 | 16.4759
15.5 | 1.1797 | 0.08099 | 0.0128 | 14.566
16 | 1.1491 | 0.09062 | 0.0124 | 12.6804
16.5 | 1.108 | 0.10219 | 0.0099 | 10.8425
17 | 1.0558 | 0.1165 | 0.0045 | 9.0627
17.5 | 0.9991 | 0.13402 | -0.0043 | 7.4549
18 | 0.8458 | 0.18712 | -0.0358 | 4.5201
18.5 | 0.8172 | 0.21014 | -0.0494 | 3.8888
19.5 | 0.8425 | 0.22433 | -0.0569 | 3.7556
20 | 0.8901 | 0.23474 | -0.0551 | 3.7919

## 15. Re 100k Mach 0.50 (1)
BIGFOIL.COM POLAR EXPORT
GA 40A417
GA 40A417 |  |  |  | Cl Max: | 1.392 | at alpha= | 9 | deg
JavaFoil+Calcfoil stall+Eppler ext transition |  |  |  | L/D Max: | 42.216 | at alpha= | 6.5 | deg
Re: | 100000 |  |  | Cd Min: | 0.01562 | at alpha= | -1 | deg
Mach: | 0.5 |  |  | Cl=0 at alpha= | -3.0345 | deg
|  |  |  | @ Cl=0.1, Cd= | 0.01744
|  |  |  | @ Cl=0.4, Cd= | 0.018343
|  |  |  | @ Cl=0.6, Cd= | 0.020075
alpha (deg) | Cl | Cd | Cm | Cl/Cd
-20 | -0.958 | 0.34347 | -0.015 | -2.789
-19.5 | -0.931 | 0.33978 | -0.015 | -2.739
-19 | -0.904 | 0.33874 | -0.016 | -2.667
-18.5 | -0.874 | 0.31837 | -0.016 | -2.746
-18 | -0.844 | 0.30746 | -0.016 | -2.747
-17.5 | -0.817 | 0.29824 | -0.016 | -2.739
-17 | -0.789 | 0.293 | -0.016 | -2.694
-16.5 | -0.762 | 0.28206 | -0.017 | -2.701
-16 | -0.734 | 0.27775 | -0.017 | -2.643
-15.5 | -0.707 | 0.27155 | -0.018 | -2.602
-15 | -0.679 | 0.25631 | -0.019 | -2.649
-14.5 | -0.651 | 0.25167 | -0.019 | -2.587
-14 | -0.623 | 0.24827 | -0.02 | -2.511
-13.5 | -0.594 | 0.22616 | -0.019 | -2.628
-13 | -0.566 | 0.21571 | -0.019 | -2.622
-12.5 | -0.538 | 0.21722 | -0.019 | -2.475
-12 | -0.51 | 0.21143 | -0.02 | -2.411
-11.5 | -0.482 | 0.20937 | -0.02 | -2.3
-11 | -0.454 | 0.2052 | -0.021 | -2.21
-10.5 | -0.425 | 0.20229 | -0.021 | -2.103
-10 | -0.397 | 0.17352 | -0.022 | -2.289
-9.5 | -0.369 | 0.15239 | -0.021 | -2.418
-9 | -0.34 | 0.15488 | -0.021 | -2.196
-8.5 | -0.312 | 0.15251 | -0.021 | -2.045
-8 | -0.283 | 0.15031 | -0.021 | -1.886
-7.5 | -0.255 | 0.08488 | -0.021 | -3.004
-7 | -0.227 | 0.06631 | -0.022 | -3.418
-6.5 | -0.323 | 0.06255 | -0.02 | -5.17
-6 | -0.301 | 0.05392 | -0.02 | -5.586
-5.5 | -0.263 | 0.04928 | -0.025 | -5.331
-5 | -0.216 | 0.04553 | -0.027 | -4.742
-4.5 | -0.164 | 0.04375 | -0.026 | -3.746
-4 | -0.11 | 0.04131 | -0.027 | -2.652
-3.5 | -0.054 | 0.03941 | -0.029 | -1.358
-3 | 0.004 | 0.03793 | -0.031 | 0.093
-2.5 | 0.075 | 0.01736 | -0.066 | 4.334
-2 | 0.147 | 0.01759 | -0.067 | 8.33
-1.5 | 0.216 | 0.01596 | -0.067 | 13.542
-1 | 0.29 | 0.01562 | -0.069 | 18.548
-0.5 | 0.361 | 0.01602 | -0.07 | 22.54
0 | 0.408 | 0.01882 | -0.071 | 21.678
0.5 | 0.474 | 0.01899 | -0.072 | 24.989
1 | 0.541 | 0.01963 | -0.073 | 27.54
1.5 | 0.606 | 0.02012 | -0.074 | 30.144
2 | 0.672 | 0.02067 | -0.075 | 32.508
2.5 | 0.738 | 0.0213 | -0.076 | 34.631
3 | 0.802 | 0.02186 | -0.077 | 36.685
3.5 | 0.867 | 0.02286 | -0.078 | 37.916
4 | 0.932 | 0.02371 | -0.08 | 39.289
4.5 | 0.996 | 0.02465 | -0.081 | 40.414
5 | 1.051 | 0.0256 | -0.082 | 41.051
5.5 | 1.111 | 0.02671 | -0.083 | 41.602
6 | 1.169 | 0.02787 | -0.084 | 41.962
6.5 | 1.224 | 0.029 | -0.085 | 42.216
7 | 1.307 | 0.03649 | -0.09 | 35.832
7.5 | 1.351 | 0.03875 | -0.091 | 34.872
8 | 1.384 | 0.04118 | -0.092 | 33.608
8.5 | 1.203 | 0.06437 | -0.045 | 18.692
9 | 1.392 | 0.04796 | -0.094 | 29.03
9.5 | 1.147 | 0.07707 | -0.036 | 14.89
10 | 0.741 | 0.12653 | -0.036 | 5.853
10.5 | 0.768 | 0.13091 | -0.036 | 5.87
11 | 0.797 | 0.15992 | -0.043 | 4.985
11.5 | 0.825 | 0.18505 | -0.043 | 4.458
12 | 0.854 | 0.20687 | -0.047 | 4.127
12.5 | 0.881 | 0.21758 | -0.047 | 4.051
13 | 0.909 | 0.21867 | -0.049 | 4.158
13.5 | 0.937 | 0.22287 | -0.05 | 4.204
14 | 0.967 | 0.26571 | -0.056 | 3.641

## 16. Re 100k Mach 0.50 (2)
BIGFOIL.COM POLAR EXPORT
GA 40A417
GA 40A417 |  |  |  | Cl Max: | 1.0215 | at alpha= | 13 | deg
XFOIL ncrit=9 |  |  |  | L/D Max: | 15.4118 | at alpha= | 11 | deg
Re: | 100000 |  |  | Cd Min: | 0.2574 | at alpha= | 20 | deg
Mach: | 0.5 |  |  | Cl=0 at alpha= | 1.2882 | deg
|  |  |  | @ Cl=0.1, Cd= | 0.058089
|  |  |  | @ Cl=0.4, Cd= | 0.066609
|  |  |  | @ Cl=0.6, Cd= | 0.073987
alpha (deg) | Cl | Cd | Cm | Cl/Cd
-8 | -0.1262 | 0.06482 | -0.1434 | -1.9469
-7.5 | -0.1766 | 0.05959 | -0.141 | -2.9636
-7 | -0.2516 | 0.05895 | -0.1286 | -4.268
-6.5 | -0.3036 | 0.0575 | -0.1169 | -5.28
-6 | -0.374 | 0.05889 | -0.0992 | -6.3508
-5.5 | -0.4047 | 0.05674 | -0.0879 | -7.1325
-5 | -0.3967 | 0.05256 | -0.0819 | -7.5476
-4.5 | -0.4322 | 0.05181 | -0.0688 | -8.342
-4 | -0.4325 | 0.05005 | -0.0601 | -8.6414
-3.5 | -0.4103 | 0.04772 | -0.0545 | -8.5981
-3 | -0.517 | 0.05113 | -0.0364 | -10.1115
-2.5 | -0.478 | 0.0482 | -0.0325 | -9.917
-2 | -0.4097 | 0.04782 | -0.0326 | -8.5675
-1.5 | -0.3707 | 0.04623 | -0.0285 | -8.0186
-1 | -0.3324 | 0.04577 | -0.0244 | -7.2624
-0.5 | -0.2995 | 0.04383 | -0.0187 | -6.8332
0 | -0.2951 | 0.04465 | -0.003 | -6.6092
0.5 | -0.1443 | 0.05157 | -0.0132 | -2.7981
1 | -0.0424 | 0.05439 | -0.0239 | -0.77956
2 | 0.1047 | 0.0583 | -0.0385 | 1.7959
2.5 | 0.0925 | 0.05777 | -0.0298 | 1.6012
3 | 0.0953 | 0.05785 | -0.0231 | 1.6474
3.5 | 0.1278 | 0.0595 | -0.0211 | 2.1479
4 | 0.1671 | 0.06145 | -0.0202 | 2.7193
4.5 | 0.2457 | 0.06187 | -0.0209 | 3.9712
5 | 0.3056 | 0.06315 | -0.0209 | 4.8393
5.5 | 0.3492 | 0.06495 | -0.02 | 5.3764
6 | 0.4037 | 0.06673 | -0.0199 | 6.0498
6.5 | 0.4625 | 0.06852 | -0.0201 | 6.7499
7 | 0.4845 | 0.07083 | -0.0178 | 6.8403
7.5 | 0.5343 | 0.07264 | -0.0173 | 7.3555
8 | 0.5982 | 0.07379 | -0.0171 | 8.1068
8.5 | 0.6214 | 0.07633 | -0.0152 | 8.141
9 | 0.691 | 0.07627 | -0.0141 | 9.0599
9.5 | 0.7241 | 0.07788 | -0.0119 | 9.2976
10 | 0.7748 | 0.07757 | -0.0092 | 9.9884
10.5 | 0.871 | 0.07037 | -0.0035 | 12.3774
11 | 0.9674 | 0.06277 | 0.0035 | 15.4118
11.5 | 0.9722 | 0.06668 | 0.0076 | 14.5801
12 | 0.9739 | 0.07207 | 0.0103 | 13.5133
12.5 | 1.0013 | 0.07563 | 0.0134 | 13.2395
13 | 1.0215 | 0.08079 | 0.0153 | 12.6439
13.5 | 1.0142 | 0.08957 | 0.0147 | 11.323
14 | 1.0069 | 0.09843 | 0.0133 | 10.2296
14.5 | 0.9595 | 0.11341 | 0.0064 | 8.4605
15 | 0.9045 | 0.13195 | -0.0043 | 6.8549
15.5 | 0.8598 | 0.15239 | -0.0168 | 5.6421
16 | 0.8438 | 0.16864 | -0.0259 | 5.0036
16.5 | 0.8414 | 0.18195 | -0.0333 | 4.6243
17 | 0.8461 | 0.19383 | -0.0397 | 4.3652
17.5 | 0.8643 | 0.20368 | -0.0437 | 4.2434
18.5 | 0.8651 | 0.23275 | -0.0621 | 3.7169
19 | 0.8881 | 0.24103 | -0.0656 | 3.6846
19.5 | 0.9013 | 0.24951 | -0.0711 | 3.6123
20 | 0.922 | 0.2574 | -0.0752 | 3.582

## 17. Re 250k Mach 0.00 (1)
BIGFOIL.COM POLAR EXPORT
GA 40A417
GA 40A417 |  |  |  | Cl Max: | 1.603 | at alpha= | 14 | deg
JavaFoil+Calcfoil stall+Eppler ext transition |  |  |  | L/D Max: | 74.29 | at alpha= | 7 | deg
Re: | 250000 |  |  | Cd Min: | 0.00981 | at alpha= | -0.5 | deg
Mach: | 0 |  |  | Cl=0 at alpha= | -3.0328 | deg
|  |  |  | @ Cl=0.1, Cd= | 0.012457
|  |  |  | @ Cl=0.4, Cd= | 0.01048
|  |  |  | @ Cl=0.6, Cd= | 0.011262
alpha (deg) | Cl | Cd | Cm | Cl/Cd
-19.5 | -0.574 | 0.20717 | -0.01 | -2.77
-19 | -0.588 | 0.19233 | -0.01 | -3.058
-18.5 | -0.602 | 0.18723 | -0.01 | -3.216
-18 | -0.616 | 0.17959 | -0.011 | -3.428
-17.5 | -0.628 | 0.17152 | -0.011 | -3.662
-17 | -0.64 | 0.16056 | -0.011 | -3.985
-16.5 | -0.65 | 0.15058 | -0.012 | -4.318
-16 | -0.659 | 0.14607 | -0.012 | -4.512
-15.5 | -0.666 | 0.13676 | -0.012 | -4.873
-15 | -0.672 | 0.1258 | -0.013 | -5.342
-14.5 | -0.675 | 0.1216 | -0.013 | -5.552
-14 | -0.675 | 0.11701 | -0.012 | -5.771
-13.5 | -0.674 | 0.1072 | -0.014 | -6.29
-13 | -0.669 | 0.10329 | -0.013 | -6.478
-12.5 | -0.662 | 0.09761 | -0.013 | -6.778
-12 | -0.651 | 0.09066 | -0.013 | -7.18
-11.5 | -0.637 | 0.08523 | -0.014 | -7.476
-11 | -0.62 | 0.07898 | -0.014 | -7.85
-10.5 | -0.6 | 0.0743 | -0.015 | -8.069
-10 | -0.577 | 0.06964 | -0.018 | -8.281
-9.5 | -0.55 | 0.06457 | -0.019 | -8.514
-9 | -0.52 | 0.06089 | -0.019 | -8.533
-8.5 | -0.487 | 0.05711 | -0.02 | -8.526
-8 | -0.451 | 0.0534 | -0.021 | -8.45
-7.5 | -0.413 | 0.05059 | -0.023 | -8.169
-7 | -0.373 | 0.04771 | -0.024 | -7.814
-6.5 | -0.332 | 0.04343 | -0.028 | -7.652
-6 | -0.352 | 0.01354 | -0.052 | -25.981
-5.5 | -0.24 | 0.04072 | -0.025 | -5.888
-5 | -0.193 | 0.03917 | -0.025 | -4.922
-4.5 | -0.178 | 0.01359 | -0.056 | -13.122
-4 | -0.118 | 0.0127 | -0.057 | -9.32
-3.5 | -0.057 | 0.01279 | -0.058 | -4.494
-3 | 0.004 | 0.01256 | -0.06 | 0.302
-2.5 | 0.065 | 0.01235 | -0.061 | 5.293
-2 | 0.127 | 0.01254 | -0.062 | 10.142
-1.5 | 0.189 | 0.01015 | -0.063 | 18.652
-1 | 0.251 | 0.01021 | -0.064 | 24.613
-0.5 | 0.313 | 0.00981 | -0.066 | 31.919
0 | 0.37 | 0.01033 | -0.065 | 35.87
0.5 | 0.43 | 0.01063 | -0.066 | 40.462
1 | 0.49 | 0.0108 | -0.067 | 45.35
1.5 | 0.549 | 0.01106 | -0.068 | 49.598
2 | 0.607 | 0.01129 | -0.069 | 53.774
2.5 | 0.665 | 0.01163 | -0.07 | 57.194
3 | 0.722 | 0.01193 | -0.071 | 60.539
3.5 | 0.78 | 0.01237 | -0.072 | 63.042
4 | 0.837 | 0.01275 | -0.073 | 65.659
4.5 | 0.894 | 0.01323 | -0.073 | 67.59
5 | 0.945 | 0.01371 | -0.074 | 68.914
5.5 | 0.999 | 0.01412 | -0.075 | 70.74
6 | 1.052 | 0.01473 | -0.076 | 71.432
6.5 | 1.106 | 0.01505 | -0.077 | 73.506
7 | 1.16 | 0.01561 | -0.078 | 74.29
7.5 | 1.222 | 0.02361 | -0.08 | 51.772
8 | 1.27 | 0.02485 | -0.081 | 51.117
8.5 | 1.316 | 0.02598 | -0.082 | 50.644
9 | 1.359 | 0.0273 | -0.083 | 49.778
9.5 | 1.4 | 0.02868 | -0.084 | 48.807
10 | 1.438 | 0.03022 | -0.085 | 47.583
10.5 | 1.473 | 0.03177 | -0.086 | 46.357
11 | 1.503 | 0.03395 | -0.087 | 44.279
11.5 | 1.531 | 0.03572 | -0.088 | 42.867
12 | 1.555 | 0.03778 | -0.088 | 41.167
12.5 | 1.575 | 0.03969 | -0.089 | 39.689
13 | 1.59 | 0.04203 | -0.09 | 37.836
13.5 | 1.601 | 0.04448 | -0.091 | 36
14 | 1.603 | 0.04779 | -0.091 | 33.538
14.5 | 1.399 | 0.10753 | -0.054 | 13.012
15 | 1.394 | 0.11566 | -0.047 | 12.054
15.5 | 1.394 | 0.1231 | -0.048 | 11.321
16 | 1.387 | 0.13117 | -0.045 | 10.575
16.5 | 1.379 | 0.13979 | -0.043 | 9.868
17 | 1.37 | 0.14642 | -0.044 | 9.356
17.5 | 1.358 | 0.15665 | -0.044 | 8.667
18 | 1.343 | 0.16397 | -0.043 | 8.188
18.5 | 1.32 | 0.17357 | -0.038 | 7.605
19 | 1.294 | 0.18251 | -0.043 | 7.088

## 18. Re 250k Mach 0.00 (2)
BIGFOIL.COM POLAR EXPORT
GA 40A417
GA 40A417 |  |  |  | Cl Max: | 1.2627 | at alpha= | 19 | deg
XFOIL ncrit=9 |  |  |  | L/D Max: | 79.0426 | at alpha= | 8.5 | deg
Re: | 250000 |  |  | Cd Min: | 0.2164 | at alpha= | -20 | deg
Mach: | 0 |  |  | Cl=0 at alpha= | -2.8129 | deg
|  |  |  | @ Cl=0.1, Cd= | 0.014613
|  |  |  | @ Cl=0.4, Cd= | 0.016445
|  |  |  | @ Cl=0.6, Cd= | 0.018044
alpha (deg) | Cl | Cd | Cm | Cl/Cd
-20 | -0.4653 | 0.2164 | -0.0145 | -2.1502
-19.5 | -0.4468 | 0.21082 | -0.0174 | -2.1193
-19 | -0.4304 | 0.205 | -0.0209 | -2.0995
-18.5 | -0.4159 | 0.19868 | -0.025 | -2.0933
-18 | -0.413 | 0.19203 | -0.0312 | -2.1507
-17.5 | -0.3872 | 0.18572 | -0.0322 | -2.0849
-17 | -0.3703 | 0.17996 | -0.0352 | -2.0577
-16.5 | -0.3575 | 0.17342 | -0.039 | -2.0615
-16 | -0.3624 | 0.16543 | -0.046 | -2.1907
-15.5 | -0.3341 | 0.15951 | -0.0464 | -2.0945
-15 | -0.3165 | 0.15307 | -0.0499 | -2.0677
-14.5 | -0.3049 | 0.14007 | -0.0678 | -2.1768
-14 | -0.2522 | 0.13214 | -0.0745 | -1.9086
-13.5 | -0.2304 | 0.125 | -0.0797 | -1.8432
-13 | -0.2605 | 0.11238 | -0.0902 | -2.318
-12.5 | -0.2238 | 0.10944 | -0.0872 | -2.045
-12 | -0.2165 | 0.10308 | -0.0897 | -2.1003
-11.5 | -0.2565 | 0.08799 | -0.0998 | -2.9151
-11 | -0.2355 | 0.08456 | -0.0987 | -2.785
-10.5 | -0.2493 | 0.07475 | -0.1043 | -3.3351
-10 | -0.3103 | 0.06245 | -0.1111 | -4.9688
-9.5 | -0.3673 | 0.05644 | -0.1073 | -6.5078
-9 | -0.4248 | 0.05139 | -0.0983 | -8.2662
-8.5 | -0.3975 | 0.0468 | -0.0972 | -8.4936
-8 | -0.4239 | 0.03244 | -0.0861 | -13.0672
-7.5 | -0.3909 | 0.02872 | -0.0829 | -13.6107
-7 | -0.347 | 0.02522 | -0.0815 | -13.7589
-6.5 | -0.2958 | 0.02288 | -0.0813 | -12.9283
-6 | -0.2455 | 0.02157 | -0.0804 | -11.3815
-5.5 | -0.1964 | 0.0197 | -0.0799 | -9.9695
-5 | -0.1501 | 0.01876 | -0.0786 | -8.0011
-4.5 | -0.1082 | 0.01762 | -0.0766 | -6.1407
-4 | -0.0667 | 0.01687 | -0.0745 | -3.9538
-3.5 | -0.0284 | 0.01593 | -0.0719 | -1.7828
-3 | -0.0183 | 0.0135 | -0.0646 | -1.3556
-2.5 | 0.0306 | 0.0137 | -0.0628 | 2.2336
-2 | 0.0776 | 0.01418 | -0.061 | 5.4725
-1.5 | 0.121 | 0.01502 | -0.0574 | 8.0559
-1 | 0.1727 | 0.01528 | -0.0566 | 11.3024
-0.5 | 0.2273 | 0.01535 | -0.0566 | 14.8078
0 | 0.2744 | 0.01579 | -0.0557 | 17.3781
0.5 | 0.321 | 0.01621 | -0.0546 | 19.8026
1 | 0.373 | 0.01636 | -0.0542 | 22.7995
1.5 | 0.427 | 0.01653 | -0.0542 | 25.8318
2 | 0.4635 | 0.01734 | -0.0516 | 26.7301
2.5 | 0.5063 | 0.01789 | -0.0499 | 28.3007
3 | 0.5625 | 0.01798 | -0.0502 | 31.2848
3.5 | 0.6273 | 0.01809 | -0.0522 | 34.6766
4 | 0.6697 | 0.01966 | -0.0522 | 34.0641
4.5 | 0.7546 | 0.01964 | -0.0584 | 38.4216
5 | 0.8423 | 0.01939 | -0.0648 | 43.4399
5.5 | 0.9133 | 0.02033 | -0.0701 | 44.9238
6 | 1.0074 | 0.01918 | -0.077 | 52.5235
6.5 | 1.0854 | 0.01813 | -0.0815 | 59.8676
7 | 1.1365 | 0.01571 | -0.0791 | 72.3425
7.5 | 1.1565 | 0.01543 | -0.0727 | 74.9514
8 | 1.1877 | 0.01515 | -0.0681 | 78.396
8.5 | 1.2054 | 0.01525 | -0.0613 | 79.0426
9 | 1.2086 | 0.01556 | -0.052 | 77.6735
9.5 | 1.2032 | 0.01665 | -0.0425 | 72.2643
10 | 1.1746 | 0.01987 | -0.0322 | 59.1142
10.5 | 1.1365 | 0.02489 | -0.0233 | 45.6609
11 | 1.1043 | 0.03043 | -0.0166 | 36.2898
11.5 | 1.0774 | 0.0363 | -0.0115 | 29.6804
12 | 1.0626 | 0.04177 | -0.0078 | 25.4393
12.5 | 1.0635 | 0.04625 | -0.0054 | 22.9946
13 | 1.0701 | 0.05039 | -0.0035 | 21.2364
13.5 | 1.0828 | 0.05406 | -0.0021 | 20.0296
14 | 1.0976 | 0.05752 | -0.0006 | 19.0821
14.5 | 1.115 | 0.06079 | 0.0006 | 18.3418
15 | 1.1369 | 0.06356 | 0.0019 | 17.887
15.5 | 1.1596 | 0.0664 | 0.0028 | 17.4639
16 | 1.1902 | 0.0683 | 0.0043 | 17.4261
16.5 | 1.2111 | 0.07165 | 0.005 | 16.903
17 | 1.2315 | 0.07499 | 0.0054 | 16.4222
17.5 | 1.2574 | 0.0781 | 0.0063 | 16.0999
18 | 1.2614 | 0.08377 | 0.0064 | 15.0579
18.5 | 1.2605 | 0.09015 | 0.0059 | 13.9823
19 | 1.2627 | 0.09603 | 0.0048 | 13.149
19.5 | 1.2598 | 0.10289 | 0.0034 | 12.2441
20 | 1.2495 | 0.11123 | 0.0013 | 11.2335

## 19. Re 250k Mach 0.10 (1)
BIGFOIL.COM POLAR EXPORT
GA 40A417
GA 40A417 |  |  |  | Cl Max: | 1.594 | at alpha= | 13.5 | deg
JavaFoil+Calcfoil stall+Eppler ext transition |  |  |  | L/D Max: | 74.034 | at alpha= | 7 | deg
Re: | 250000 |  |  | Cd Min: | 0.00981 | at alpha= | -0.5 | deg
Mach: | 0.1 |  |  | Cl=0 at alpha= | -3.0323 | deg
|  |  |  | @ Cl=0.1, Cd= | 0.012485
|  |  |  | @ Cl=0.4, Cd= | 0.01055
|  |  |  | @ Cl=0.6, Cd= | 0.011363
alpha (deg) | Cl | Cd | Cm | Cl/Cd
-18.5 | -0.554 | 0.19362 | -0.01 | -2.864
-18 | -0.571 | 0.17937 | -0.011 | -3.182
-17.5 | -0.586 | 0.1729 | -0.011 | -3.391
-17 | -0.601 | 0.16717 | -0.011 | -3.595
-16.5 | -0.615 | 0.1574 | -0.012 | -3.905
-16 | -0.627 | 0.14751 | -0.012 | -4.248
-15.5 | -0.637 | 0.13825 | -0.012 | -4.608
-15 | -0.646 | 0.129 | -0.013 | -5.008
-14.5 | -0.652 | 0.12491 | -0.013 | -5.222
-14 | -0.656 | 0.11751 | -0.014 | -5.583
-13.5 | -0.657 | 0.11174 | -0.013 | -5.877
-13 | -0.656 | 0.10449 | -0.015 | -6.274
-12.5 | -0.65 | 0.09855 | -0.013 | -6.595
-12 | -0.642 | 0.09176 | -0.014 | -6.992
-11.5 | -0.63 | 0.08621 | -0.014 | -7.305
-11 | -0.614 | 0.07961 | -0.014 | -7.718
-10.5 | -0.596 | 0.07494 | -0.015 | -7.948
-10 | -0.573 | 0.06948 | -0.015 | -8.25
-9.5 | -0.547 | 0.06503 | -0.016 | -8.415
-9 | -0.519 | 0.06142 | -0.019 | -8.45
-8.5 | -0.487 | 0.05719 | -0.02 | -8.513
-8 | -0.452 | 0.05356 | -0.022 | -8.439
-7.5 | -0.414 | 0.05083 | -0.023 | -8.146
-7 | -0.374 | 0.04789 | -0.024 | -7.806
-6.5 | -0.333 | 0.04386 | -0.028 | -7.592
-6 | -0.353 | 0.01359 | -0.053 | -25.983
-5.5 | -0.241 | 0.04078 | -0.025 | -5.903
-5 | -0.194 | 0.03927 | -0.025 | -4.93
-4.5 | -0.179 | 0.01359 | -0.056 | -13.183
-4 | -0.119 | 0.01272 | -0.057 | -9.345
-3.5 | -0.058 | 0.01252 | -0.059 | -4.614
-3 | 0.004 | 0.01255 | -0.06 | 0.303
-2.5 | 0.066 | 0.01243 | -0.061 | 5.286
-2 | 0.128 | 0.01253 | -0.062 | 10.2
-1.5 | 0.19 | 0.01016 | -0.063 | 18.736
-1 | 0.253 | 0.01023 | -0.065 | 24.694
-0.5 | 0.315 | 0.00981 | -0.066 | 32.072
0 | 0.372 | 0.01041 | -0.066 | 35.751
0.5 | 0.432 | 0.01071 | -0.067 | 40.336
1 | 0.492 | 0.0109 | -0.067 | 45.111
1.5 | 0.551 | 0.01111 | -0.068 | 49.561
2 | 0.609 | 0.01141 | -0.069 | 53.418
2.5 | 0.668 | 0.01169 | -0.07 | 57.083
3 | 0.725 | 0.01206 | -0.071 | 60.161
3.5 | 0.783 | 0.01234 | -0.072 | 63.51
4 | 0.841 | 0.01285 | -0.073 | 65.475
4.5 | 0.898 | 0.01328 | -0.074 | 67.657
5 | 0.949 | 0.01381 | -0.075 | 68.71
5.5 | 1.003 | 0.01423 | -0.076 | 70.474
6 | 1.056 | 0.01486 | -0.076 | 71.092
6.5 | 1.112 | 0.01518 | -0.078 | 73.218
7 | 1.165 | 0.01573 | -0.079 | 74.034
7.5 | 1.227 | 0.02387 | -0.081 | 51.416
8 | 1.275 | 0.02513 | -0.082 | 50.741
8.5 | 1.32 | 0.02627 | -0.083 | 50.265
9 | 1.364 | 0.02762 | -0.084 | 49.368
9.5 | 1.404 | 0.02907 | -0.084 | 48.293
10 | 1.441 | 0.03052 | -0.085 | 47.22
10.5 | 1.475 | 0.03212 | -0.086 | 45.927
11 | 1.505 | 0.03424 | -0.087 | 43.967
11.5 | 1.532 | 0.03625 | -0.088 | 42.252
12 | 1.554 | 0.03833 | -0.089 | 40.55
12.5 | 1.572 | 0.04031 | -0.09 | 39.012
13 | 1.585 | 0.04274 | -0.09 | 37.096
13.5 | 1.594 | 0.04529 | -0.091 | 35.182
14 | 1.387 | 0.10175 | -0.054 | 13.633
14.5 | 1.383 | 0.10967 | -0.048 | 12.607
15 | 1.38 | 0.11698 | -0.046 | 11.8
15.5 | 1.376 | 0.12524 | -0.046 | 10.986
16 | 1.367 | 0.13385 | -0.043 | 10.214
16.5 | 1.356 | 0.14028 | -0.042 | 9.669
17 | 1.343 | 0.14877 | -0.043 | 9.031
17.5 | 1.327 | 0.15626 | -0.043 | 8.494
18 | 1.308 | 0.16589 | -0.042 | 7.886
18.5 | 1.283 | 0.17676 | -0.043 | 7.26

## 20. Re 250k Mach 0.10 (2)
BIGFOIL.COM POLAR EXPORT
GA 40A417
GA 40A417 |  |  |  | Cl Max: | 1.2502 | at alpha= | 17.5 | deg
XFOIL ncrit=9 |  |  |  | L/D Max: | 78.1574 | at alpha= | 8 | deg
Re: | 250000 |  |  | Cd Min: | 0.21705 | at alpha= | -20 | deg
Mach: | 0.1 |  |  | Cl=0 at alpha= | -2.8156 | deg
|  |  |  | @ Cl=0.1, Cd= | 0.014708
|  |  |  | @ Cl=0.4, Cd= | 0.01655
|  |  |  | @ Cl=0.6, Cd= | 0.018713
alpha (deg) | Cl | Cd | Cm | Cl/Cd
-20 | -0.4653 | 0.21705 | -0.0144 | -2.1437
-19.5 | -0.4469 | 0.21144 | -0.0175 | -2.1136
-19 | -0.4303 | 0.20556 | -0.021 | -2.0933
-18.5 | -0.416 | 0.19919 | -0.0252 | -2.0885
-18 | -0.4107 | 0.19249 | -0.031 | -2.1336
-17.5 | -0.3862 | 0.18628 | -0.0324 | -2.0732
-17 | -0.3692 | 0.18047 | -0.0354 | -2.0458
-16.5 | -0.3568 | 0.17384 | -0.0394 | -2.0525
-16 | -0.3591 | 0.16607 | -0.0459 | -2.1623
-15.5 | -0.3315 | 0.16008 | -0.0467 | -2.0708
-15 | -0.3097 | 0.1531 | -0.0518 | -2.0229
-14.5 | -0.2994 | 0.13993 | -0.0699 | -2.1396
-14 | -0.2459 | 0.1326 | -0.0753 | -1.8544
-13.5 | -0.2273 | 0.12555 | -0.0801 | -1.8104
-13 | -0.2527 | 0.11367 | -0.0893 | -2.2231
-12.5 | -0.2192 | 0.11041 | -0.0871 | -1.9853
-12 | -0.2132 | 0.10379 | -0.0899 | -2.0541
-11.5 | -0.2434 | 0.09065 | -0.0982 | -2.6851
-11 | -0.2261 | 0.08631 | -0.098 | -2.6196
-10.5 | -0.2364 | 0.07719 | -0.1029 | -3.0626
-10 | -0.2993 | 0.06352 | -0.1116 | -4.7119
-9.5 | -0.3771 | 0.05808 | -0.1064 | -6.4928
-9 | -0.4113 | 0.05188 | -0.1006 | -7.9279
-8.5 | -0.3896 | 0.04752 | -0.0988 | -8.1987
-8 | -0.4217 | 0.03319 | -0.0874 | -12.7056
-7.5 | -0.3903 | 0.02922 | -0.0841 | -13.3573
-7 | -0.3485 | 0.02573 | -0.0823 | -13.5445
-6.5 | -0.297 | 0.02316 | -0.0821 | -12.8238
-6 | -0.2464 | 0.02176 | -0.0812 | -11.3235
-5.5 | -0.1968 | 0.01987 | -0.0806 | -9.9044
-5 | -0.1495 | 0.01899 | -0.0793 | -7.8726
-4.5 | -0.1078 | 0.01773 | -0.0773 | -6.0801
-4 | -0.0668 | 0.01699 | -0.0751 | -3.9317
-3.5 | -0.027 | 0.01614 | -0.0726 | -1.6729
-3 | -0.018 | 0.01357 | -0.0652 | -1.3265
-2.5 | 0.0308 | 0.01377 | -0.0633 | 2.2367
-2 | 0.0768 | 0.01427 | -0.0613 | 5.3819
-1.5 | 0.1208 | 0.0151 | -0.0577 | 8
-1 | 0.1732 | 0.01536 | -0.0568 | 11.276
-0.5 | 0.2282 | 0.01546 | -0.0569 | 14.7607
0 | 0.2733 | 0.01597 | -0.0556 | 17.1133
0.5 | 0.3212 | 0.01634 | -0.0547 | 19.6573
1 | 0.3741 | 0.01646 | -0.0544 | 22.7278
1.5 | 0.4288 | 0.01665 | -0.0544 | 25.7538
2 | 0.4601 | 0.01764 | -0.051 | 26.0828
2.5 | 0.5069 | 0.01804 | -0.0499 | 28.0987
3 | 0.5641 | 0.01811 | -0.0503 | 31.1485
4 | 0.6695 | 0.01988 | -0.0519 | 33.6771
4.5 | 0.7562 | 0.01979 | -0.0582 | 38.2112
5 | 0.845 | 0.01955 | -0.0646 | 43.2225
5.5 | 0.9152 | 0.02055 | -0.0699 | 44.5353
6 | 1.0117 | 0.01932 | -0.077 | 52.3654
6.5 | 1.0894 | 0.01825 | -0.0813 | 59.6932
7 | 1.1457 | 0.01574 | -0.0796 | 72.7891
7.5 | 1.1629 | 0.01549 | -0.0726 | 75.0742
8 | 1.1919 | 0.01525 | -0.0675 | 78.1574
8.5 | 1.2032 | 0.01546 | -0.0595 | 77.8266
9 | 1.2037 | 0.01586 | -0.0498 | 75.8953
9.5 | 1.1984 | 0.01711 | -0.0407 | 70.0409
10 | 1.1681 | 0.02062 | -0.0305 | 56.6489
10.5 | 1.1297 | 0.02581 | -0.0219 | 43.7699
11 | 1.0975 | 0.03145 | -0.0154 | 34.8967
11.5 | 1.0713 | 0.0374 | -0.0105 | 28.6444
12 | 1.0581 | 0.04282 | -0.007 | 24.7104
12.5 | 1.061 | 0.04721 | -0.0047 | 22.4741
13 | 1.068 | 0.05135 | -0.0028 | 20.7984
13.5 | 1.08 | 0.05515 | -0.0014 | 19.583
14 | 1.096 | 0.05854 | 0.0001 | 18.7222
14.5 | 1.1137 | 0.06179 | 0.0013 | 18.024
15 | 1.1364 | 0.06458 | 0.0026 | 17.5968
15.5 | 1.1596 | 0.06741 | 0.0036 | 17.2022
16 | 1.1895 | 0.06953 | 0.0051 | 17.1077
16.5 | 1.21 | 0.073 | 0.0058 | 16.5753
17 | 1.2312 | 0.07634 | 0.0063 | 16.1278
17.5 | 1.2502 | 0.08038 | 0.007 | 15.5536
18 | 1.2502 | 0.08666 | 0.0069 | 14.4265
18.5 | 1.244 | 0.0939 | 0.006 | 13.2481
19 | 1.2417 | 0.10056 | 0.0045 | 12.3479
19.5 | 1.2294 | 0.10897 | 0.0022 | 11.282
20 | 1.2203 | 0.11713 | -0.0005 | 10.4183

## 21. Re 250k Mach 0.25 (1)
BIGFOIL.COM POLAR EXPORT
GA 40A417
GA 40A417 |  |  |  | Cl Max: | 1.539 | at alpha= | 12.5 | deg
JavaFoil+Calcfoil stall+Eppler ext transition |  |  |  | L/D Max: | 72.219 | at alpha= | 7 | deg
Re: | 250000 |  |  | Cd Min: | 0.01023 | at alpha= | -0.5 | deg
Mach: | 0.25 |  |  | Cl=0 at alpha= | -3.0318 | deg
|  |  |  | @ Cl=0.1, Cd= | 0.012652
|  |  |  | @ Cl=0.4, Cd= | 0.01084
|  |  |  | @ Cl=0.6, Cd= | 0.011622
alpha (deg) | Cl | Cd | Cm | Cl/Cd
-16.5 | -0.269 | 0.19071 | -0.012 | -1.41
-16 | -0.32 | 0.18176 | -0.012 | -1.763
-15.5 | -0.366 | 0.16477 | -0.013 | -2.222
-15 | -0.407 | 0.14972 | -0.013 | -2.722
-14.5 | -0.445 | 0.14047 | -0.014 | -3.166
-14 | -0.477 | 0.13054 | -0.014 | -3.658
-13.5 | -0.506 | 0.1227 | -0.015 | -4.122
-13 | -0.529 | 0.1123 | -0.015 | -4.71
-12.5 | -0.547 | 0.10525 | -0.016 | -5.196
-12 | -0.559 | 0.09822 | -0.016 | -5.692
-11.5 | -0.565 | 0.09148 | -0.016 | -6.181
-11 | -0.565 | 0.08792 | -0.015 | -6.429
-10.5 | -0.56 | 0.07922 | -0.015 | -7.066
-10 | -0.548 | 0.07391 | -0.016 | -7.42
-9.5 | -0.532 | 0.06791 | -0.016 | -7.827
-9 | -0.509 | 0.06332 | -0.016 | -8.045
-8.5 | -0.483 | 0.05834 | -0.02 | -8.286
-8 | -0.453 | 0.05461 | -0.022 | -8.288
-7.5 | -0.417 | 0.05224 | -0.022 | -7.981
-7 | -0.378 | 0.04855 | -0.024 | -7.793
-6.5 | -0.337 | 0.04514 | -0.025 | -7.467
-6 | -0.36 | 0.01413 | -0.054 | -25.49
-5.5 | -0.246 | 0.04162 | -0.025 | -5.913
-5 | -0.198 | 0.03947 | -0.027 | -5.025
-4.5 | -0.184 | 0.01344 | -0.058 | -13.67
-4 | -0.122 | 0.01298 | -0.059 | -9.397
-3.5 | -0.059 | 0.01269 | -0.06 | -4.675
-3 | 0.004 | 0.01307 | -0.061 | 0.299
-2.5 | 0.067 | 0.01259 | -0.063 | 5.359
-2 | 0.131 | 0.01271 | -0.064 | 10.327
-1.5 | 0.196 | 0.0104 | -0.065 | 18.799
-1 | 0.259 | 0.01046 | -0.066 | 24.804
-0.5 | 0.323 | 0.01023 | -0.066 | 31.6
0 | 0.381 | 0.01084 | -0.067 | 35.127
0.5 | 0.442 | 0.01084 | -0.068 | 40.78
1 | 0.503 | 0.01121 | -0.069 | 44.897
1.5 | 0.564 | 0.01137 | -0.07 | 49.541
2 | 0.624 | 0.01179 | -0.071 | 52.901
2.5 | 0.683 | 0.0121 | -0.072 | 56.497
3 | 0.743 | 0.0125 | -0.073 | 59.43
3.5 | 0.802 | 0.01281 | -0.074 | 62.624
4 | 0.861 | 0.01337 | -0.075 | 64.407
4.5 | 0.92 | 0.01387 | -0.075 | 66.289
5 | 0.972 | 0.01435 | -0.076 | 67.751
5.5 | 1.027 | 0.01485 | -0.077 | 69.14
6 | 1.083 | 0.01543 | -0.078 | 70.161
6.5 | 1.138 | 0.01583 | -0.08 | 71.871
7 | 1.191 | 0.0165 | -0.081 | 72.219
7.5 | 1.254 | 0.02519 | -0.083 | 49.786
8 | 1.301 | 0.02669 | -0.084 | 48.746
8.5 | 1.346 | 0.02778 | -0.085 | 48.447
9 | 1.387 | 0.0293 | -0.086 | 47.326
9.5 | 1.424 | 0.03096 | -0.087 | 46.008
10 | 1.457 | 0.03269 | -0.088 | 44.573
10.5 | 1.485 | 0.03445 | -0.088 | 43.118
11 | 1.508 | 0.03703 | -0.089 | 40.725
11.5 | 1.525 | 0.03922 | -0.09 | 38.881
12 | 1.536 | 0.04164 | -0.091 | 36.889
12.5 | 1.539 | 0.04429 | -0.092 | 34.74
13 | 1.349 | 0.08993 | -0.063 | 15.003
13.5 | 1.319 | 0.10199 | -0.048 | 12.932
14 | 1.307 | 0.10955 | -0.047 | 11.928
14.5 | 1.287 | 0.11785 | -0.043 | 10.921
15 | 1.264 | 0.12743 | -0.043 | 9.916
15.5 | 1.234 | 0.13812 | -0.042 | 8.933
16 | 1.197 | 0.14552 | -0.037 | 8.227
16.5 | 1.157 | 0.15836 | -0.037 | 7.304
17 | 1.111 | 0.1664 | -0.037 | 6.676
17.5 | 1.06 | 0.17837 | -0.037 | 5.945

## 22. Re 250k Mach 0.25 (2)
BIGFOIL.COM POLAR EXPORT
GA 40A417
GA 40A417 |  |  |  | Cl Max: | 1.2048 | at alpha= | 17 | deg
XFOIL ncrit=9 |  |  |  | L/D Max: | 70.8429 | at alpha= | 8 | deg
Re: | 250000 |  |  | Cd Min: | 0.22073 | at alpha= | -20 | deg
Mach: | 0.25 |  |  | Cl=0 at alpha= | -2.8368 | deg
|  |  |  | @ Cl=0.1, Cd= | 0.015144
|  |  |  | @ Cl=0.4, Cd= | 0.018106
|  |  |  | @ Cl=0.6, Cd= | 0.020849
alpha (deg) | Cl | Cd | Cm | Cl/Cd
-20 | -0.4662 | 0.22073 | -0.0142 | -2.1121
-19.5 | -0.4476 | 0.21486 | -0.0177 | -2.0832
-19 | -0.4303 | 0.20869 | -0.0216 | -2.0619
-18.5 | -0.4186 | 0.20226 | -0.027 | -2.0696
-18 | -0.4023 | 0.19532 | -0.0306 | -2.0597
-17.5 | -0.3813 | 0.18932 | -0.0331 | -2.0141
-17 | -0.3639 | 0.1832 | -0.0366 | -1.9864
-16.5 | -0.3585 | 0.1764 | -0.0427 | -2.0323
-15.5 | -0.3173 | 0.1626 | -0.0489 | -1.9514
-15 | -0.2749 | 0.15219 | -0.0633 | -1.8063
-14.5 | -0.2528 | 0.14193 | -0.0744 | -1.7812
-14 | -0.2239 | 0.13553 | -0.0779 | -1.652
-13.5 | -0.2187 | 0.12832 | -0.0821 | -1.7043
-13 | -0.2225 | 0.11947 | -0.0871 | -1.8624
-12.5 | -0.1982 | 0.11481 | -0.0872 | -1.7263
-12 | -0.2199 | 0.10461 | -0.0954 | -2.1021
-11.5 | -0.2019 | 0.09839 | -0.0953 | -2.052
-11 | -0.1903 | 0.09262 | -0.0969 | -2.0546
-10.5 | -0.2517 | 0.07637 | -0.1116 | -3.2958
-9.5 | -0.28 | 0.06087 | -0.1152 | -4.6
-9 | -0.3074 | 0.0554 | -0.1134 | -5.5487
-8.5 | -0.3432 | 0.05123 | -0.107 | -6.6992
-8 | -0.4008 | 0.03706 | -0.096 | -10.8149
-7.5 | -0.3819 | 0.03217 | -0.0912 | -11.8713
-7 | -0.3516 | 0.02843 | -0.0874 | -12.3672
-6.5 | -0.3026 | 0.02491 | -0.0864 | -12.1477
-6 | -0.2524 | 0.02296 | -0.0853 | -10.993
-5.5 | -0.1996 | 0.02093 | -0.0845 | -9.5366
-5 | -0.1496 | 0.01967 | -0.0833 | -7.6055
-4.5 | -0.1063 | 0.01849 | -0.0811 | -5.7491
-4 | -0.0659 | 0.01767 | -0.0784 | -3.7295
-3.5 | -0.0234 | 0.01688 | -0.076 | -1.3863
-3 | -0.0126 | 0.01415 | -0.0689 | -0.89046
-2.5 | 0.026 | 0.01431 | -0.065 | 1.8169
-2 | 0.0746 | 0.01473 | -0.063 | 5.0645
-1.5 | 0.1224 | 0.01551 | -0.0595 | 7.8917
-1 | 0.1758 | 0.01588 | -0.0582 | 11.0705
-0.5 | 0.2209 | 0.01642 | -0.0566 | 13.4531
0 | 0.2698 | 0.01681 | -0.0556 | 16.05
0.5 | 0.324 | 0.01696 | -0.0553 | 19.1038
1 | 0.3815 | 0.0171 | -0.0554 | 22.3099
1.5 | 0.4054 | 0.0184 | -0.0509 | 22.0326
2 | 0.4553 | 0.01872 | -0.0498 | 24.3216
2.5 | 0.5135 | 0.01877 | -0.0499 | 27.3575
3 | 0.5207 | 0.02077 | -0.0431 | 25.0698
3.5 | 0.5887 | 0.02087 | -0.0453 | 28.208
4 | 0.675 | 0.02071 | -0.0507 | 32.593
5 | 0.827 | 0.02254 | -0.0614 | 36.6903
5.5 | 0.9294 | 0.02146 | -0.0688 | 43.3085
6 | 0.9886 | 0.02228 | -0.0716 | 44.3716
6.5 | 1.0924 | 0.01967 | -0.0773 | 55.5363
7 | 1.1136 | 0.01782 | -0.0693 | 62.4916
7.5 | 1.1505 | 0.01693 | -0.0646 | 67.9563
8 | 1.1767 | 0.01661 | -0.0583 | 70.8429
8.5 | 1.1832 | 0.01678 | -0.0491 | 70.5125
9 | 1.1759 | 0.01817 | -0.0398 | 64.7166
9.5 | 1.1715 | 0.02021 | -0.032 | 57.9664
10 | 1.1367 | 0.02481 | -0.0229 | 45.8162
10.5 | 1.0982 | 0.03061 | -0.0154 | 35.8772
11 | 1.0671 | 0.03681 | -0.01 | 28.9894
11.5 | 1.0459 | 0.04288 | -0.006 | 24.3913
12 | 1.0417 | 0.04798 | -0.0033 | 21.7111
12.5 | 1.0473 | 0.05245 | -0.0013 | 19.9676
13 | 1.0566 | 0.05669 | 0.0005 | 18.6382
13.5 | 1.0686 | 0.06059 | 0.0022 | 17.6366
14 | 1.0894 | 0.06389 | 0.0036 | 17.0512
14.5 | 1.1124 | 0.06673 | 0.0053 | 16.6702
15 | 1.1345 | 0.07011 | 0.0064 | 16.1817
15.5 | 1.1664 | 0.07227 | 0.0082 | 16.1395
16 | 1.1799 | 0.07699 | 0.009 | 15.3254
16.5 | 1.1919 | 0.08199 | 0.0094 | 14.5371
17 | 1.2048 | 0.08689 | 0.0096 | 13.8658
17.5 | 1.1923 | 0.0953 | 0.0084 | 12.511
18 | 1.1689 | 0.10556 | 0.0057 | 11.0733
18.5 | 1.1375 | 0.11766 | 0.001 | 9.6677
19 | 1.0964 | 0.13242 | -0.0064 | 8.2797
19.5 | 1.0496 | 0.14983 | -0.0165 | 7.0053
20 | 0.9904 | 0.17262 | -0.0309 | 5.7375

## 23. Re 250k Mach 0.50 (1)
BIGFOIL.COM POLAR EXPORT
GA 40A417
GA 40A417 |  |  |  | Cl Max: | 1.407 | at alpha= | 8.5 | deg
JavaFoil+Calcfoil stall+Eppler ext transition |  |  |  | L/D Max: | 64.262 | at alpha= | 6.5 | deg
Re: | 250000 |  |  | Cd Min: | 0.01087 | at alpha= | -1 | deg
Mach: | 0.5 |  |  | Cl=0 at alpha= | -3.0286 | deg
|  |  |  | @ Cl=0.1, Cd= | 0.013468
|  |  |  | @ Cl=0.4, Cd= | 0.011873
|  |  |  | @ Cl=0.6, Cd= | 0.013107
alpha (deg) | Cl | Cd | Cm | Cl/Cd
-20 | -0.958 | 0.27201 | -0.015 | -3.522
-19.5 | -0.931 | 0.26083 | -0.015 | -3.568
-19 | -0.904 | 0.25768 | -0.016 | -3.507
-18.5 | -0.876 | 0.25073 | -0.017 | -3.495
-18 | -0.845 | 0.23825 | -0.016 | -3.547
-17.5 | -0.817 | 0.22684 | -0.016 | -3.603
-17 | -0.79 | 0.22172 | -0.017 | -3.562
-16.5 | -0.762 | 0.21912 | -0.017 | -3.477
-16 | -0.734 | 0.21522 | -0.018 | -3.412
-15.5 | -0.707 | 0.20822 | -0.018 | -3.394
-15 | -0.679 | 0.19618 | -0.019 | -3.461
-14.5 | -0.651 | 0.18737 | -0.019 | -3.475
-14 | -0.623 | 0.18793 | -0.02 | -3.317
-13.5 | -0.595 | 0.1732 | -0.02 | -3.435
-13 | -0.566 | 0.16442 | -0.019 | -3.441
-12.5 | -0.538 | 0.16167 | -0.019 | -3.326
-12 | -0.51 | 0.15651 | -0.02 | -3.257
-11.5 | -0.482 | 0.15415 | -0.02 | -3.125
-11 | -0.454 | 0.15022 | -0.021 | -3.019
-10.5 | -0.425 | 0.14725 | -0.021 | -2.889
-10 | -0.397 | 0.13141 | -0.022 | -3.022
-9.5 | -0.369 | 0.1151 | -0.021 | -3.202
-9 | -0.34 | 0.11559 | -0.021 | -2.943
-8.5 | -0.312 | 0.11311 | -0.022 | -2.757
-8 | -0.284 | 0.11084 | -0.022 | -2.558
-7.5 | -0.255 | 0.06839 | -0.023 | -3.73
-7 | -0.227 | 0.05698 | -0.024 | -3.98
-6.5 | -0.323 | 0.05292 | -0.021 | -6.11
-6 | -0.301 | 0.04664 | -0.021 | -6.459
-5.5 | -0.263 | 0.04317 | -0.028 | -6.096
-5 | -0.264 | 0.01467 | -0.063 | -17.983
-4.5 | -0.164 | 0.03828 | -0.029 | -4.286
-4 | -0.11 | 0.03732 | -0.031 | -2.941
-3.5 | -0.066 | 0.01431 | -0.066 | -4.609
-3 | 0.004 | 0.0137 | -0.067 | 0.318
-2.5 | 0.075 | 0.01343 | -0.068 | 5.606
-2 | 0.147 | 0.01354 | -0.069 | 10.821
-1.5 | 0.219 | 0.01106 | -0.07 | 19.765
-1 | 0.29 | 0.01087 | -0.071 | 26.672
-0.5 | 0.361 | 0.01116 | -0.072 | 32.398
0 | 0.419 | 0.01222 | -0.074 | 34.251
0.5 | 0.487 | 0.01239 | -0.075 | 39.28
1 | 0.554 | 0.01288 | -0.076 | 43.01
1.5 | 0.621 | 0.01321 | -0.077 | 46.989
2 | 0.688 | 0.01358 | -0.078 | 50.658
2.5 | 0.755 | 0.014 | -0.079 | 53.903
3 | 0.82 | 0.01441 | -0.08 | 56.935
3.5 | 0.886 | 0.01508 | -0.081 | 58.794
4 | 0.952 | 0.0157 | -0.082 | 60.623
4.5 | 1.017 | 0.01639 | -0.083 | 62.06
5 | 1.072 | 0.01708 | -0.084 | 62.781
5.5 | 1.133 | 0.01782 | -0.085 | 63.556
6 | 1.192 | 0.01862 | -0.087 | 64.028
6.5 | 1.247 | 0.01941 | -0.088 | 64.262
7 | 1.313 | 0.03031 | -0.09 | 43.329
7.5 | 1.357 | 0.03231 | -0.091 | 42.004
8 | 1.39 | 0.03444 | -0.092 | 40.349
8.5 | 1.407 | 0.03703 | -0.093 | 38.002
9 | 1.399 | 0.04075 | -0.094 | 34.334
9.5 | 1.34 | 0.04331 | -0.095 | 30.948
10 | 0.743 | 0.07853 | -0.047 | 9.463
10.5 | 0.769 | 0.09689 | -0.042 | 7.941
11 | 0.797 | 0.12163 | -0.043 | 6.555
11.5 | 0.825 | 0.14169 | -0.043 | 5.823
12 | 0.854 | 0.15608 | -0.047 | 5.471
12.5 | 0.881 | 0.16421 | -0.048 | 5.368
13 | 0.909 | 0.16646 | -0.049 | 5.462
13.5 | 0.937 | 0.16862 | -0.05 | 5.557

## 24. Re 250k Mach 0.50 (2)
BIGFOIL.COM POLAR EXPORT
GA 40A417
GA 40A417 |  |  |  | Cl Max: | 0.2089 | at alpha= | 0 | deg
XFOIL ncrit=9 |  |  |  | L/D Max: | 9.6803 | at alpha= | 0 | deg
Re: | 250000 |  |  | Cd Min: | 0.2388 | at alpha= | -20 | deg
Mach: | 0.5 |  |  | Cl=0 at alpha= | -3.2663 | deg
|  |  |  | @ Cl=0.1, Cd= | 0.018731
|  |  |  | @ Cl=0.4, Cd= | 0.02577
|  |  |  | @ Cl=0.6, Cd= | 0.02577
alpha (deg) | Cl | Cd | Cm | Cl/Cd
-20 | -0.4813 | 0.2388 | -0.0147 | -2.0155
-19.5 | -0.4601 | 0.23143 | -0.0201 | -1.9881
-19 | -0.4443 | 0.22499 | -0.0267 | -1.9748
-18.5 | -0.416 | 0.21653 | -0.0296 | -1.9212
-18 | -0.3924 | 0.20948 | -0.034 | -1.8732
-17.5 | -0.3699 | 0.20226 | -0.0392 | -1.8288
-17 | -0.3503 | 0.19484 | -0.0485 | -1.7979
-16.5 | -0.2886 | 0.18329 | -0.0614 | -1.5746
-16 | -0.2564 | 0.17504 | -0.0691 | -1.4648
-15.5 | -0.2522 | 0.16883 | -0.0756 | -1.4938
-14.5 | -0.2022 | 0.15428 | -0.0797 | -1.3106
-14 | -0.1947 | 0.14763 | -0.0846 | -1.3188
-13.5 | -0.1763 | 0.1401 | -0.0872 | -1.2584
-13 | -0.1553 | 0.13379 | -0.0896 | -1.1608
-12.5 | -0.1693 | 0.12648 | -0.0974 | -1.3386
-12 | -0.1335 | 0.11956 | -0.0967 | -1.1166
-11.5 | -0.1192 | 0.11297 | -0.0996 | -1.0551
-11 | -0.1276 | 0.10434 | -0.1058 | -1.2229
-10.5 | -0.1027 | 0.09853 | -0.1063 | -1.0423
-10 | -0.1252 | 0.08928 | -0.1154 | -1.4023
-9.5 | -0.1048 | 0.08273 | -0.1147 | -1.2668
-8.5 | -0.165 | 0.05572 | -0.1312 | -2.9612
-8 | -0.1888 | 0.04901 | -0.1319 | -3.8523
-7.5 | -0.2211 | 0.04329 | -0.1289 | -5.1074
-7 | -0.2481 | 0.03908 | -0.1213 | -6.3485
-6.5 | -0.2555 | 0.03448 | -0.1141 | -7.4101
-6 | -0.2435 | 0.03041 | -0.1077 | -8.0072
-5.5 | -0.2112 | 0.02724 | -0.1028 | -7.7533
-5 | -0.1589 | 0.02424 | -0.1001 | -6.5553
-4.5 | -0.1011 | 0.02241 | -0.0981 | -4.5114
-4 | -0.0584 | 0.02124 | -0.0943 | -2.7495
-3.5 | -0.0193 | 0.02038 | -0.0897 | -0.94701
-3 | 0.022 | 0.01946 | -0.0854 | 1.1305
-2.5 | 0.0427 | 0.01887 | -0.0787 | 2.2629
-2 | 0.0402 | 0.01773 | -0.0676 | 2.2673
-1.5 | 0.0953 | 0.01813 | -0.0643 | 5.2565
-1 | 0.1118 | 0.02024 | -0.0555 | 5.5237
-0.5 | 0.146 | 0.02142 | -0.0496 | 6.8161
0 | 0.2089 | 0.02158 | -0.0492 | 9.6803
1 | 0.2084 | 0.02577 | -0.032 | 8.0869

## 25. Re 500k Mach 0.00 (1)
BIGFOIL.COM POLAR EXPORT
GA 40A417
GA 40A417 |  |  |  | Cl Max: | 1.621 | at alpha= | 14.5 | deg
JavaFoil+Calcfoil stall+Eppler ext transition |  |  |  | L/D Max: | 110.251 | at alpha= | 7 | deg
Re: | 500000 |  |  | Cd Min: | 0.00758 | at alpha= | -0.5 | deg
Mach: | 0 |  |  | Cl=0 at alpha= | -3.0323 | deg
|  |  |  | @ Cl=0.1, Cd= | 0.010407
|  |  |  | @ Cl=0.4, Cd= | 0.0077767
|  |  |  | @ Cl=0.6, Cd= | 0.0080811
alpha (deg) | Cl | Cd | Cm | Cl/Cd
-19 | -0.589 | 0.17563 | -0.011 | -3.352
-18.5 | -0.602 | 0.17386 | -0.011 | -3.465
-18 | -0.616 | 0.16215 | -0.011 | -3.799
-17.5 | -0.629 | 0.15683 | -0.011 | -4.008
-17 | -0.64 | 0.14544 | -0.012 | -4.402
-16.5 | -0.651 | 0.13973 | -0.012 | -4.656
-16 | -0.66 | 0.13538 | -0.013 | -4.872
-15.5 | -0.667 | 0.12576 | -0.013 | -5.303
-15 | -0.673 | 0.11615 | -0.014 | -5.793
-14.5 | -0.676 | 0.11233 | -0.014 | -6.015
-14 | -0.677 | 0.10504 | -0.014 | -6.441
-13.5 | -0.675 | 0.09989 | -0.015 | -6.756
-13 | -0.67 | 0.09495 | -0.015 | -7.06
-12.5 | -0.663 | 0.09047 | -0.016 | -7.324
-12 | -0.651 | 0.08412 | -0.014 | -7.739
-11.5 | -0.638 | 0.07943 | -0.017 | -8.037
-11 | -0.621 | 0.07399 | -0.017 | -8.396
-10.5 | -0.601 | 0.07049 | -0.018 | -8.526
-10 | -0.578 | 0.06539 | -0.02 | -8.837
-9.5 | -0.551 | 0.06107 | -0.021 | -9.023
-9 | -0.521 | 0.05742 | -0.022 | -9.074
-8.5 | -0.488 | 0.05378 | -0.023 | -9.076
-8 | -0.454 | 0.0498 | -0.025 | -9.113
-7.5 | -0.508 | 0.0133 | -0.049 | -38.215
-7 | -0.459 | 0.01292 | -0.05 | -35.516
-6.5 | -0.406 | 0.01208 | -0.051 | -33.646
-6 | -0.352 | 0.01161 | -0.052 | -30.299
-5.5 | -0.295 | 0.01183 | -0.054 | -24.983
-5 | -0.238 | 0.01181 | -0.055 | -20.116
-4.5 | -0.178 | 0.01151 | -0.056 | -15.505
-4 | -0.118 | 0.0108 | -0.057 | -10.957
-3.5 | -0.058 | 0.01078 | -0.058 | -5.333
-3 | 0.004 | 0.01055 | -0.06 | 0.359
-2.5 | 0.065 | 0.01035 | -0.061 | 6.32
-2 | 0.127 | 0.01045 | -0.062 | 12.166
-1.5 | 0.189 | 0.0079 | -0.063 | 23.983
-1 | 0.251 | 0.00793 | -0.064 | 31.701
-0.5 | 0.313 | 0.00758 | -0.066 | 41.363
0 | 0.378 | 0.00763 | -0.067 | 49.604
0.5 | 0.441 | 0.00805 | -0.068 | 54.757
1 | 0.503 | 0.00811 | -0.069 | 62.059
1.5 | 0.565 | 0.00822 | -0.07 | 68.804
2 | 0.628 | 0.00797 | -0.072 | 78.762
2.5 | 0.69 | 0.00809 | -0.073 | 85.34
3 | 0.752 | 0.00817 | -0.074 | 92.053
3.5 | 0.815 | 0.00832 | -0.075 | 97.855
4 | 0.877 | 0.0085 | -0.076 | 103.2
4.5 | 0.919 | 0.00922 | -0.076 | 99.633
5 | 0.971 | 0.0095 | -0.077 | 102.153
5.5 | 1.026 | 0.00973 | -0.078 | 105.369
6 | 1.08 | 0.01007 | -0.079 | 107.277
6.5 | 1.135 | 0.01032 | -0.08 | 109.959
7 | 1.188 | 0.01077 | -0.081 | 110.251
7.5 | 1.228 | 0.02046 | -0.081 | 60.008
8 | 1.276 | 0.02154 | -0.082 | 59.242
8.5 | 1.321 | 0.02262 | -0.083 | 58.421
9 | 1.365 | 0.02378 | -0.084 | 57.394
9.5 | 1.406 | 0.02503 | -0.085 | 56.17
10 | 1.443 | 0.02631 | -0.085 | 54.854
10.5 | 1.478 | 0.02767 | -0.086 | 53.429
11 | 1.509 | 0.02967 | -0.087 | 50.871
11.5 | 1.537 | 0.03115 | -0.088 | 49.35
12 | 1.561 | 0.03296 | -0.089 | 47.367
12.5 | 1.582 | 0.03462 | -0.09 | 45.688
13 | 1.598 | 0.03674 | -0.091 | 43.485
13.5 | 1.61 | 0.03879 | -0.091 | 41.497
14 | 1.618 | 0.04102 | -0.092 | 39.434
14.5 | 1.621 | 0.04353 | -0.093 | 37.246
15 | 1.62 | 0.04616 | -0.094 | 35.106
15.5 | 1.615 | 0.0492 | -0.094 | 32.821
16 | 1.597 | 0.05444 | -0.094 | 29.347
16.5 | 1.403 | 0.12189 | -0.063 | 11.513
17 | 1.383 | 0.13337 | -0.058 | 10.367
17.5 | 1.368 | 0.14164 | -0.057 | 9.658
18 | 1.347 | 0.15072 | -0.051 | 8.937
18.5 | 1.324 | 0.16075 | -0.049 | 8.239
19 | 1.297 | 0.16945 | -0.05 | 7.654
19.5 | 1.266 | 0.17884 | -0.048 | 7.078

## 26. Re 500k Mach 0.00 (2)
BIGFOIL.COM POLAR EXPORT
GA 40A417
GA 40A417 |  |  |  | Cl Max: | 1.2806 | at alpha= | 20 | deg
XFOIL ncrit=9 |  |  |  | L/D Max: | 116.473 | at alpha= | 7.5 | deg
Re: | 500000 |  |  | Cd Min: | 0.21655 | at alpha= | -20 | deg
Mach: | 0 |  |  | Cl=0 at alpha= | -3.1517 | deg
|  |  |  | @ Cl=0.1, Cd= | 0.0090414
|  |  |  | @ Cl=0.4, Cd= | 0.0095925
|  |  |  | @ Cl=0.6, Cd= | 0.010054
alpha (deg) | Cl | Cd | Cm | Cl/Cd
-20 | -0.4654 | 0.21655 | -0.0125 | -2.1492
-19.5 | -0.4502 | 0.20977 | -0.0167 | -2.1462
-19 | -0.4449 | 0.20169 | -0.0231 | -2.2059
-18.5 | -0.4228 | 0.19602 | -0.0247 | -2.1569
-18 | -0.4051 | 0.19068 | -0.0274 | -2.1245
-17.5 | -0.3893 | 0.18476 | -0.0307 | -2.1071
-16.5 | -0.3672 | 0.16705 | -0.0442 | -2.1981
-16 | -0.3036 | 0.15647 | -0.0592 | -1.9403
-15.5 | -0.2742 | 0.1496 | -0.0658 | -1.8329
-14.5 | -0.2771 | 0.13049 | -0.0753 | -2.1235
-14 | -0.2604 | 0.12538 | -0.0768 | -2.0769
-13.5 | -0.2452 | 0.12018 | -0.0786 | -2.0403
-13 | -0.2389 | 0.11296 | -0.0817 | -2.1149
-12.5 | -0.2871 | 0.09099 | -0.0941 | -3.1553
-12 | -0.276 | 0.08687 | -0.0948 | -3.1772
-11.5 | -0.2691 | 0.08139 | -0.097 | -3.3063
-10.5 | -0.5596 | 0.03807 | -0.0972 | -14.6992
-10 | -0.5696 | 0.03309 | -0.0905 | -17.2137
-9.5 | -0.5593 | 0.02805 | -0.0859 | -19.9394
-9 | -0.5235 | 0.02582 | -0.0841 | -20.275
-8.5 | -0.4863 | 0.02334 | -0.082 | -20.8355
-8 | -0.4438 | 0.02108 | -0.0803 | -21.0531
-7.5 | -0.3974 | 0.01896 | -0.0794 | -20.9599
-7 | -0.3504 | 0.01796 | -0.0785 | -19.51
-6.5 | -0.3031 | 0.01669 | -0.0774 | -18.1606
-6 | -0.2575 | 0.01558 | -0.0762 | -16.5276
-5.5 | -0.2116 | 0.0147 | -0.0748 | -14.3946
-5 | -0.1669 | 0.01389 | -0.0733 | -12.0158
-4.5 | -0.1213 | 0.01314 | -0.0719 | -9.2314
-4 | -0.0724 | 0.01261 | -0.0709 | -5.7415
-3.5 | -0.0241 | 0.01202 | -0.0699 | -2.005
-3 | 0.0105 | 0.01038 | -0.067 | 1.0116
-2.5 | 0.0449 | 0.00911 | -0.0637 | 4.9286
-2 | 0.0974 | 0.00904 | -0.0631 | 10.7743
-1.5 | 0.1511 | 0.00907 | -0.0627 | 16.6593
-1 | 0.2033 | 0.00936 | -0.0618 | 21.7201
-0.5 | 0.2582 | 0.00943 | -0.0618 | 27.3807
0 | 0.314 | 0.00947 | -0.0621 | 33.1573
0.5 | 0.3704 | 0.00953 | -0.0626 | 38.8667
1 | 0.4272 | 0.00965 | -0.0631 | 44.2694
1.5 | 0.483 | 0.00982 | -0.0635 | 49.1853
2 | 0.5369 | 0.00992 | -0.0635 | 54.123
2.5 | 0.5915 | 0.01004 | -0.0637 | 58.9143
3 | 0.6471 | 0.01013 | -0.064 | 63.8796
3.5 | 0.7038 | 0.0103 | -0.0646 | 68.3301
4 | 0.7555 | 0.01048 | -0.0642 | 72.0897
4.5 | 0.8073 | 0.01055 | -0.0638 | 76.5213
5 | 0.8629 | 0.01053 | -0.064 | 81.9468
5.5 | 0.9135 | 0.01055 | -0.0632 | 86.5877
6 | 0.9735 | 0.01039 | -0.0643 | 93.6959
6.5 | 1.0389 | 0.00994 | -0.0666 | 104.5171
7 | 1.1129 | 0.01001 | -0.0712 | 111.1788
7.5 | 1.1857 | 0.01018 | -0.0758 | 116.4735
8 | 1.211 | 0.01047 | -0.0707 | 115.6638
8.5 | 1.1975 | 0.01143 | -0.0581 | 104.7682
9 | 1.1618 | 0.01389 | -0.0439 | 83.6429
9.5 | 1.132 | 0.01781 | -0.034 | 63.5598
10 | 1.1119 | 0.02214 | -0.027 | 50.2213
10.5 | 1.0961 | 0.02661 | -0.0214 | 41.1913
11 | 1.0889 | 0.03082 | -0.017 | 35.331
11.5 | 1.0914 | 0.03464 | -0.0139 | 31.5069
12 | 1.103 | 0.03797 | -0.0116 | 29.0492
12.5 | 1.1173 | 0.04122 | -0.0098 | 27.1058
13 | 1.1285 | 0.04484 | -0.008 | 25.1673
13.5 | 1.1455 | 0.04809 | -0.0068 | 23.8199
14 | 1.1582 | 0.05178 | -0.0055 | 22.3677
14.5 | 1.1692 | 0.05571 | -0.0043 | 20.9873
15 | 1.1842 | 0.05936 | -0.0034 | 19.9495
15.5 | 1.195 | 0.06345 | -0.0026 | 18.8337
16 | 1.205 | 0.06767 | -0.0018 | 17.807
16.5 | 1.2189 | 0.07164 | -0.0015 | 17.0142
17 | 1.2304 | 0.07592 | -0.0013 | 16.2065
17.5 | 1.2406 | 0.08002 | -0.0006 | 15.5036
18 | 1.2513 | 0.08464 | -0.0009 | 14.7838
18.5 | 1.2601 | 0.08958 | -0.0014 | 14.0668
19 | 1.2675 | 0.09479 | -0.0024 | 13.3717
19.5 | 1.2804 | 0.09845 | -0.0019 | 13.0056
20 | 1.2806 | 0.10501 | -0.0037 | 12.195

## 27. Re 500k Mach 0.10 (1)
BIGFOIL.COM POLAR EXPORT
GA 40A417
GA 40A417 |  |  |  | Cl Max: | 1.608 | at alpha= | 14 | deg
JavaFoil+Calcfoil stall+Eppler ext transition |  |  |  | L/D Max: | 109.19 | at alpha= | 7 | deg
Re: | 500000 |  |  | Cd Min: | 0.00761 | at alpha= | -0.5 | deg
Mach: | 0.1 |  |  | Cl=0 at alpha= | -3.0323 | deg
|  |  |  | @ Cl=0.1, Cd= | 0.010438
|  |  |  | @ Cl=0.4, Cd= | 0.0077465
|  |  |  | @ Cl=0.6, Cd= | 0.0081236
alpha (deg) | Cl | Cd | Cm | Cl/Cd
-18.5 | -0.555 | 0.17609 | -0.011 | -3.151
-18 | -0.571 | 0.16191 | -0.011 | -3.527
-17.5 | -0.587 | 0.16033 | -0.012 | -3.66
-17 | -0.601 | 0.14767 | -0.012 | -4.073
-16.5 | -0.615 | 0.14368 | -0.012 | -4.281
-16 | -0.627 | 0.13398 | -0.013 | -4.68
-15.5 | -0.638 | 0.12859 | -0.013 | -4.958
-15 | -0.647 | 0.11758 | -0.014 | -5.499
-14.5 | -0.653 | 0.1139 | -0.014 | -5.731
-14 | -0.657 | 0.10614 | -0.015 | -6.186
-13.5 | -0.658 | 0.10199 | -0.015 | -6.45
-13 | -0.656 | 0.09516 | -0.016 | -6.895
-12.5 | -0.651 | 0.09002 | -0.016 | -7.233
-12 | -0.643 | 0.08553 | -0.016 | -7.515
-11.5 | -0.631 | 0.08066 | -0.017 | -7.823
-11 | -0.615 | 0.07435 | -0.014 | -8.266
-10.5 | -0.597 | 0.07018 | -0.018 | -8.508
-10 | -0.575 | 0.06583 | -0.02 | -8.736
-9.5 | -0.549 | 0.06119 | -0.021 | -8.979
-9 | -0.52 | 0.05793 | -0.022 | -8.983
-8.5 | -0.488 | 0.05412 | -0.023 | -9.02
-8 | -0.454 | 0.05006 | -0.025 | -9.072
-7.5 | -0.507 | 0.01338 | -0.049 | -37.938
-7 | -0.46 | 0.01297 | -0.05 | -35.483
-6.5 | -0.408 | 0.01211 | -0.051 | -33.673
-6 | -0.353 | 0.01171 | -0.053 | -30.17
-5.5 | -0.297 | 0.01187 | -0.054 | -24.996
-5 | -0.239 | 0.01185 | -0.055 | -20.14
-4.5 | -0.179 | 0.01147 | -0.056 | -15.624
-4 | -0.119 | 0.01078 | -0.057 | -11.033
-3.5 | -0.058 | 0.0105 | -0.059 | -5.506
-3 | 0.004 | 0.01052 | -0.06 | 0.362
-2.5 | 0.066 | 0.0104 | -0.061 | 6.317
-2 | 0.128 | 0.01047 | -0.062 | 12.204
-1.5 | 0.19 | 0.00788 | -0.063 | 24.149
-1 | 0.253 | 0.00791 | -0.065 | 31.956
-0.5 | 0.315 | 0.00761 | -0.066 | 41.388
0 | 0.38 | 0.00761 | -0.067 | 49.95
0.5 | 0.443 | 0.00804 | -0.068 | 55.07
1 | 0.506 | 0.00815 | -0.07 | 62.026
1.5 | 0.568 | 0.00821 | -0.071 | 69.214
2 | 0.631 | 0.00804 | -0.072 | 78.441
2.5 | 0.693 | 0.0081 | -0.073 | 85.583
3 | 0.756 | 0.00823 | -0.074 | 91.902
3.5 | 0.819 | 0.0083 | -0.076 | 98.674
4 | 0.881 | 0.00852 | -0.077 | 103.435
4.5 | 0.923 | 0.00931 | -0.076 | 99.085
5 | 0.975 | 0.00961 | -0.077 | 101.45
5.5 | 1.03 | 0.00979 | -0.078 | 105.166
6 | 1.085 | 0.01018 | -0.079 | 106.6
6.5 | 1.139 | 0.01046 | -0.08 | 108.941
7 | 1.192 | 0.01092 | -0.081 | 109.19
7.5 | 1.233 | 0.02068 | -0.081 | 59.618
8 | 1.281 | 0.02179 | -0.082 | 58.77
8.5 | 1.326 | 0.02287 | -0.083 | 58
9 | 1.369 | 0.02403 | -0.084 | 56.976
9.5 | 1.41 | 0.02535 | -0.085 | 55.62
10 | 1.447 | 0.02663 | -0.086 | 54.336
10.5 | 1.481 | 0.02803 | -0.087 | 52.834
11 | 1.511 | 0.02995 | -0.088 | 50.446
11.5 | 1.538 | 0.03162 | -0.088 | 48.639
12 | 1.56 | 0.03344 | -0.089 | 46.657
12.5 | 1.579 | 0.03522 | -0.09 | 44.835
13 | 1.593 | 0.03737 | -0.091 | 42.633
13.5 | 1.603 | 0.03953 | -0.092 | 40.547
14 | 1.608 | 0.0418 | -0.093 | 38.465
14.5 | 1.608 | 0.04435 | -0.093 | 36.263
15 | 1.603 | 0.04712 | -0.094 | 34.029
15.5 | 1.591 | 0.05125 | -0.094 | 31.041
16 | 1.403 | 0.11216 | -0.068 | 12.509
16.5 | 1.365 | 0.1301 | -0.054 | 10.491
17 | 1.351 | 0.13702 | -0.054 | 9.862
17.5 | 1.332 | 0.14554 | -0.051 | 9.15
18 | 1.311 | 0.15384 | -0.049 | 8.525
18.5 | 1.286 | 0.16292 | -0.049 | 7.896
19 | 1.253 | 0.17387 | -0.048 | 7.204

## 28. Re 500k Mach 0.10 (2)
BIGFOIL.COM POLAR EXPORT
GA 40A417
GA 40A417 |  |  |  | Cl Max: | 1.2717 | at alpha= | 19.5 | deg
XFOIL ncrit=9 |  |  |  | L/D Max: | 116.179 | at alpha= | 7.5 | deg
Re: | 500000 |  |  | Cd Min: | 0.14345 | at alpha= | -15 | deg
Mach: | 0.1 |  |  | Cl=0 at alpha= | -3.1754 | deg
|  |  |  | @ Cl=0.1, Cd= | 0.0090718
|  |  |  | @ Cl=0.4, Cd= | 0.0096378
|  |  |  | @ Cl=0.6, Cd= | 0.010109
alpha (deg) | Cl | Cd | Cm | Cl/Cd
-15 | -0.2627 | 0.14345 | -0.0688 | -1.8313
-14 | -0.2573 | 0.12632 | -0.0767 | -2.0369
-13.5 | -0.2418 | 0.12103 | -0.0786 | -1.9979
-13 | -0.2351 | 0.11386 | -0.0817 | -2.0648
-12.5 | -0.2757 | 0.0939 | -0.0932 | -2.9361
-12 | -0.2646 | 0.08959 | -0.0938 | -2.9535
-11.5 | -0.256 | 0.08428 | -0.0958 | -3.0375
-11 | -0.3106 | 0.06502 | -0.1085 | -4.777
-10 | -0.5564 | 0.03462 | -0.0933 | -16.0716
-9.5 | -0.5516 | 0.02932 | -0.0883 | -18.8131
-9 | -0.5195 | 0.02684 | -0.0859 | -19.3554
-8.5 | -0.4854 | 0.02407 | -0.0834 | -20.1662
-8 | -0.4444 | 0.02154 | -0.0815 | -20.6314
-7.5 | -0.3986 | 0.0193 | -0.0803 | -20.6528
-7 | -0.3512 | 0.01818 | -0.0794 | -19.3179
-6.5 | -0.3032 | 0.01705 | -0.0783 | -17.783
-6 | -0.2576 | 0.01571 | -0.0771 | -16.3972
-5.5 | -0.2106 | 0.01491 | -0.0757 | -14.1247
-5 | -0.1668 | 0.01398 | -0.074 | -11.9313
-4.5 | -0.1209 | 0.01323 | -0.0726 | -9.1383
-4 | -0.0723 | 0.01266 | -0.0715 | -5.7109
-3.5 | -0.0235 | 0.0121 | -0.0705 | -1.9421
-3 | 0.0127 | 0.01058 | -0.0678 | 1.2004
-2.5 | 0.0455 | 0.00916 | -0.0641 | 4.9672
-2 | 0.098 | 0.00907 | -0.0635 | 10.8049
-1.5 | 0.1521 | 0.00912 | -0.0631 | 16.6776
-1 | 0.2043 | 0.00939 | -0.0621 | 21.7572
-0.5 | 0.2594 | 0.00947 | -0.0621 | 27.3918
0 | 0.3157 | 0.00951 | -0.0624 | 33.1966
0.5 | 0.3724 | 0.00958 | -0.0629 | 38.8727
1 | 0.4297 | 0.0097 | -0.0634 | 44.299
1.5 | 0.4852 | 0.00986 | -0.0637 | 49.2089
2 | 0.5395 | 0.00998 | -0.0638 | 54.0581
2.5 | 0.5946 | 0.0101 | -0.064 | 58.8713
3 | 0.6508 | 0.01019 | -0.0643 | 63.8665
3.5 | 0.7079 | 0.01041 | -0.0649 | 68.0019
4 | 0.7589 | 0.01055 | -0.0643 | 71.9336
4.5 | 0.8114 | 0.01062 | -0.064 | 76.403
5 | 0.8681 | 0.01062 | -0.0643 | 81.742
5.5 | 0.9179 | 0.01063 | -0.0633 | 86.35
6 | 0.9787 | 0.01047 | -0.0644 | 93.4766
6.5 | 1.0439 | 0.01 | -0.0665 | 104.39
7 | 1.1185 | 0.01008 | -0.0712 | 110.9623
7.5 | 1.192 | 0.01026 | -0.0757 | 116.1793
8 | 1.213 | 0.01057 | -0.0697 | 114.7588
8.5 | 1.1944 | 0.01162 | -0.0561 | 102.7883
9 | 1.1584 | 0.01432 | -0.0423 | 80.8939
9.5 | 1.1283 | 0.01845 | -0.0327 | 61.1545
10 | 1.1074 | 0.02292 | -0.0259 | 48.3159
10.5 | 1.0918 | 0.02744 | -0.0204 | 39.7886
11 | 1.0851 | 0.03169 | -0.0161 | 34.2411
11.5 | 1.0888 | 0.0355 | -0.0131 | 30.6704
12 | 1.1001 | 0.03891 | -0.0108 | 28.2729
12.5 | 1.1147 | 0.0422 | -0.009 | 26.4147
13 | 1.1244 | 0.04601 | -0.0072 | 24.4382
13.5 | 1.1428 | 0.04919 | -0.006 | 23.2324
14 | 1.1538 | 0.0531 | -0.0047 | 21.7288
14.5 | 1.166 | 0.057 | -0.0035 | 20.4561
15 | 1.1803 | 0.06076 | -0.0027 | 19.4256
15.5 | 1.1904 | 0.06497 | -0.0018 | 18.3223
16 | 1.2017 | 0.06915 | -0.0011 | 17.3782
16.5 | 1.2149 | 0.07328 | -0.0008 | 16.5789
17 | 1.2265 | 0.07759 | -0.0006 | 15.8074
17.5 | 1.2366 | 0.08186 | 0 | 15.1063
18 | 1.2469 | 0.08658 | -0.0002 | 14.4017
18.5 | 1.2552 | 0.09167 | -0.0008 | 13.6926
19 | 1.2627 | 0.09689 | -0.0018 | 13.0323
19.5 | 1.2717 | 0.10139 | -0.0018 | 12.5427
20 | 1.27 | 0.10833 | -0.0037 | 11.7234

## 29. Re 500k Mach 0.25 (1)
BIGFOIL.COM POLAR EXPORT
GA 40A417
GA 40A417 |  |  |  | Cl Max: | 1.547 | at alpha= | 12.5 | deg
JavaFoil+Calcfoil stall+Eppler ext transition |  |  |  | L/D Max: | 105.91 | at alpha= | 6.5 | deg
Re: | 500000 |  |  | Cd Min: | 0.00777 | at alpha= | -0.5 | deg
Mach: | 0.25 |  |  | Cl=0 at alpha= | -3.0318 | deg
|  |  |  | @ Cl=0.1, Cd= | 0.010582
|  |  |  | @ Cl=0.4, Cd= | 0.0079339
|  |  |  | @ Cl=0.6, Cd= | 0.0082625
alpha (deg) | Cl | Cd | Cm | Cl/Cd
-16.5 | -0.269 | 0.16911 | -0.013 | -1.592
-16 | -0.321 | 0.1579 | -0.013 | -2.031
-15.5 | -0.366 | 0.14724 | -0.014 | -2.488
-15 | -0.408 | 0.13661 | -0.014 | -2.985
-14.5 | -0.445 | 0.12535 | -0.014 | -3.55
-14 | -0.478 | 0.11851 | -0.015 | -4.031
-13.5 | -0.506 | 0.10823 | -0.015 | -4.675
-13 | -0.529 | 0.10146 | -0.016 | -5.216
-12.5 | -0.547 | 0.09628 | -0.016 | -5.683
-12 | -0.559 | 0.08893 | -0.017 | -6.291
-11.5 | -0.566 | 0.08411 | -0.017 | -6.728
-11 | -0.566 | 0.07955 | -0.018 | -7.119
-10.5 | -0.561 | 0.07354 | -0.018 | -7.626
-10 | -0.55 | 0.06833 | -0.019 | -8.043
-9.5 | -0.533 | 0.06397 | -0.02 | -8.332
-9 | -0.511 | 0.05987 | -0.021 | -8.535
-8.5 | -0.484 | 0.05514 | -0.023 | -8.787
-8 | -0.454 | 0.05123 | -0.024 | -8.856
-7.5 | -0.418 | 0.04875 | -0.024 | -8.572
-7 | -0.465 | 0.0132 | -0.052 | -35.202
-6.5 | -0.415 | 0.01239 | -0.053 | -33.469
-6 | -0.36 | 0.01231 | -0.054 | -29.258
-5.5 | -0.303 | 0.01235 | -0.055 | -24.562
-5 | -0.244 | 0.01213 | -0.057 | -20.146
-4.5 | -0.184 | 0.01145 | -0.058 | -16.052
-4 | -0.122 | 0.01089 | -0.059 | -11.204
-3.5 | -0.059 | 0.01067 | -0.06 | -5.561
-3 | 0.004 | 0.01094 | -0.061 | 0.357
-2.5 | 0.067 | 0.0105 | -0.063 | 6.425
-2 | 0.131 | 0.01066 | -0.064 | 12.32
-1.5 | 0.196 | 0.00808 | -0.065 | 24.213
-1 | 0.26 | 0.00805 | -0.066 | 32.24
-0.5 | 0.324 | 0.00777 | -0.068 | 41.613
0 | 0.391 | 0.00791 | -0.069 | 49.416
0.5 | 0.455 | 0.00808 | -0.07 | 56.339
1 | 0.52 | 0.00826 | -0.071 | 62.901
1.5 | 0.584 | 0.0083 | -0.073 | 70.369
2 | 0.648 | 0.00815 | -0.074 | 79.542
2.5 | 0.713 | 0.00828 | -0.075 | 86.067
3 | 0.777 | 0.00843 | -0.076 | 92.178
3.5 | 0.824 | 0.00907 | -0.076 | 90.822
4 | 0.884 | 0.0094 | -0.077 | 94.052
4.5 | 0.944 | 0.00971 | -0.078 | 97.211
5 | 0.997 | 0.01001 | -0.079 | 99.614
5.5 | 1.053 | 0.01026 | -0.08 | 102.578
6 | 1.109 | 0.01069 | -0.081 | 103.673
6.5 | 1.164 | 0.01099 | -0.082 | 105.91
7 | 1.217 | 0.01153 | -0.083 | 105.584
7.5 | 1.259 | 0.02184 | -0.083 | 57.658
8 | 1.307 | 0.02323 | -0.084 | 56.248
8.5 | 1.351 | 0.02425 | -0.085 | 55.713
9 | 1.392 | 0.02563 | -0.086 | 54.323
9.5 | 1.429 | 0.02703 | -0.087 | 52.884
10 | 1.463 | 0.02859 | -0.088 | 51.149
10.5 | 1.491 | 0.03013 | -0.089 | 49.484
11 | 1.514 | 0.03241 | -0.09 | 46.712
11.5 | 1.531 | 0.03431 | -0.091 | 44.62
12 | 1.542 | 0.03646 | -0.091 | 42.309
12.5 | 1.547 | 0.03878 | -0.092 | 39.888
13 | 1.545 | 0.04121 | -0.093 | 37.483
13.5 | 1.535 | 0.04383 | -0.094 | 35.027
14 | 1.517 | 0.04699 | -0.094 | 32.281
14.5 | 1.466 | 0.05665 | -0.092 | 25.872
15 | 1.272 | 0.11617 | -0.055 | 10.951
15.5 | 1.237 | 0.12426 | -0.049 | 9.956
16 | 1.2 | 0.13484 | -0.046 | 8.9
16.5 | 1.159 | 0.14528 | -0.045 | 7.976
17 | 1.111 | 0.14974 | -0.038 | 7.42
17.5 | 1.06 | 0.16017 | -0.038 | 6.621

## 30. Re 500k Mach 0.25 (2)
BIGFOIL.COM POLAR EXPORT
GA 40A417
GA 40A417 |  |  |  | Cl Max: | 1.2181 | at alpha= | 18.5 | deg
XFOIL ncrit=9 |  |  |  | L/D Max: | 113.054 | at alpha= | 7.5 | deg
Re: | 500000 |  |  | Cd Min: | 0.22066 | at alpha= | -20 | deg
Mach: | 0.25 |  |  | Cl=0 at alpha= | -3.2681 | deg
|  |  |  | @ Cl=0.1, Cd= | 0.0092842
|  |  |  | @ Cl=0.4, Cd= | 0.00992
|  |  |  | @ Cl=0.6, Cd= | 0.010389
alpha (deg) | Cl | Cd | Cm | Cl/Cd
-20 | -0.4673 | 0.22066 | -0.0128 | -2.1177
-19.5 | -0.4524 | 0.21329 | -0.0179 | -2.1211
-19 | -0.4406 | 0.20599 | -0.023 | -2.1389
-18.5 | -0.4191 | 0.20014 | -0.0252 | -2.094
-18 | -0.4007 | 0.19446 | -0.0284 | -2.0606
-17 | -0.3524 | 0.17952 | -0.0409 | -1.963
-16.5 | -0.3081 | 0.16569 | -0.0595 | -1.8595
-16 | -0.2813 | 0.1595 | -0.0635 | -1.7636
-15.5 | -0.2657 | 0.1538 | -0.066 | -1.7276
-15 | -0.257 | 0.14628 | -0.0697 | -1.7569
-14.5 | -0.2602 | 0.13627 | -0.0751 | -1.9094
-14 | -0.241 | 0.13094 | -0.0767 | -1.8405
-13.5 | -0.2256 | 0.12522 | -0.0789 | -1.8016
-13 | -0.2169 | 0.11799 | -0.0822 | -1.8383
-12.5 | -0.24 | 0.10318 | -0.0909 | -2.326
-12 | -0.2244 | 0.09847 | -0.0917 | -2.2789
-11.5 | -0.2133 | 0.09296 | -0.0937 | -2.2945
-10 | -0.39 | 0.04583 | -0.1147 | -8.5097
-9.5 | -0.4204 | 0.04076 | -0.1094 | -10.314
-9 | -0.4482 | 0.03587 | -0.101 | -12.4951
-8.5 | -0.4587 | 0.02956 | -0.0936 | -15.5176
-8 | -0.4387 | 0.02503 | -0.089 | -17.527
-7.5 | -0.4018 | 0.02178 | -0.086 | -18.4481
-7 | -0.3555 | 0.01944 | -0.0845 | -18.287
-6.5 | -0.3064 | 0.01809 | -0.0832 | -16.9375
-6 | -0.258 | 0.0165 | -0.0818 | -15.6364
-5.5 | -0.2095 | 0.01561 | -0.0803 | -13.4209
-5 | -0.1653 | 0.01447 | -0.0782 | -11.4236
-4.5 | -0.117 | 0.0138 | -0.0766 | -8.4783
-4 | -0.0707 | 0.013 | -0.0748 | -5.4385
-3.5 | -0.0211 | 0.01246 | -0.0735 | -1.6934
-3 | 0.0244 | 0.01156 | -0.0716 | 2.1107
-2.5 | 0.0488 | 0.00942 | -0.0667 | 5.1805
-2 | 0.1016 | 0.00928 | -0.0657 | 10.9483
-1.5 | 0.1568 | 0.00938 | -0.0651 | 16.7164
-1 | 0.2094 | 0.00957 | -0.0638 | 21.8809
-0.5 | 0.2664 | 0.00969 | -0.0638 | 27.4923
0 | 0.3249 | 0.00975 | -0.0642 | 33.3231
0.5 | 0.3841 | 0.00987 | -0.0647 | 38.9159
1 | 0.4414 | 0.01005 | -0.065 | 43.9204
1.5 | 0.4973 | 0.01016 | -0.065 | 48.9469
2 | 0.554 | 0.01031 | -0.0651 | 53.7342
2.5 | 0.6122 | 0.01041 | -0.0655 | 58.8088
3 | 0.6713 | 0.01062 | -0.0661 | 63.2109
3.5 | 0.7242 | 0.01083 | -0.0655 | 66.8698
4 | 0.7779 | 0.01098 | -0.065 | 70.847
4.5 | 0.8352 | 0.01104 | -0.0651 | 75.6522
5 | 0.8906 | 0.01117 | -0.0647 | 79.7314
5.5 | 0.9424 | 0.01107 | -0.0636 | 85.131
6 | 1.0019 | 0.01098 | -0.0638 | 91.2477
6.5 | 1.0713 | 0.01036 | -0.066 | 103.4073
7 | 1.1492 | 0.01047 | -0.0706 | 109.7612
7.5 | 1.2142 | 0.01074 | -0.0729 | 113.054
8 | 1.2115 | 0.01122 | -0.0616 | 107.9768
8.5 | 1.1792 | 0.0131 | -0.0469 | 90.0153
9 | 1.1402 | 0.01715 | -0.0352 | 66.484
9.5 | 1.1086 | 0.02209 | -0.0268 | 50.1856
10 | 1.0855 | 0.02706 | -0.0204 | 40.1146
10.5 | 1.0695 | 0.03201 | -0.0154 | 33.4114
11 | 1.066 | 0.03643 | -0.0117 | 29.2616
11.5 | 1.0739 | 0.04027 | -0.0091 | 26.6675
12 | 1.0847 | 0.04405 | -0.0069 | 24.6243
12.5 | 1.1016 | 0.04747 | -0.0052 | 23.2062
13 | 1.1119 | 0.05157 | -0.0035 | 21.561
13.5 | 1.1265 | 0.05541 | -0.0022 | 20.3303
14 | 1.134 | 0.05997 | -0.0008 | 18.9095
14.5 | 1.1491 | 0.06393 | 0.0002 | 17.9743
15 | 1.1615 | 0.06824 | 0.0011 | 17.0208
15.5 | 1.1706 | 0.07276 | 0.0021 | 16.0885
16 | 1.1842 | 0.07722 | 0.0026 | 15.3354
16.5 | 1.196 | 0.08188 | 0.0028 | 14.6067
17 | 1.2056 | 0.08652 | 0.0034 | 13.9344
17.5 | 1.2125 | 0.09215 | 0.0031 | 13.1579
18 | 1.2165 | 0.09822 | 0.0022 | 12.3855
18.5 | 1.2181 | 0.10481 | 0.0007 | 11.622
19 | 1.2165 | 0.1117 | -0.0009 | 10.8908
19.5 | 1.204 | 0.12092 | -0.0042 | 9.957
20 | 1.1838 | 0.13189 | -0.0093 | 8.9757

## 31. Re 500k Mach 0.50 (1)
BIGFOIL.COM POLAR EXPORT
GA 40A417
GA 40A417 |  |  |  | Cl Max: | 1.412 | at alpha= | 8.5 | deg
JavaFoil+Calcfoil stall+Eppler ext transition |  |  |  | L/D Max: | 90.73 | at alpha= | 6.5 | deg
Re: | 500000 |  |  | Cd Min: | 0.00843 | at alpha= | -0.5 | deg
Mach: | 0.5 |  |  | Cl=0 at alpha= | -3.0286 | deg
|  |  |  | @ Cl=0.1, Cd= | 0.011078
|  |  |  | @ Cl=0.4, Cd= | 0.0084452
|  |  |  | @ Cl=0.6, Cd= | 0.0093941
alpha (deg) | Cl | Cd | Cm | Cl/Cd
-20 | -0.958 | 0.22987 | -0.015 | -4.168
-19.5 | -0.931 | 0.22441 | -0.015 | -4.148
-19 | -0.904 | 0.2171 | -0.016 | -4.163
-18.5 | -0.878 | 0.22141 | -0.017 | -3.964
-18 | -0.846 | 0.2005 | -0.016 | -4.222
-17.5 | -0.818 | 0.19526 | -0.017 | -4.19
-17 | -0.79 | 0.19187 | -0.017 | -4.119
-16.5 | -0.762 | 0.18623 | -0.017 | -4.093
-16 | -0.735 | 0.17914 | -0.018 | -4.101
-15.5 | -0.707 | 0.17482 | -0.018 | -4.043
-15 | -0.679 | 0.16383 | -0.019 | -4.145
-14.5 | -0.651 | 0.16025 | -0.019 | -4.064
-14 | -0.624 | 0.15628 | -0.02 | -3.99
-13.5 | -0.596 | 0.14629 | -0.021 | -4.072
-13 | -0.566 | 0.14106 | -0.019 | -4.012
-12.5 | -0.538 | 0.13643 | -0.019 | -3.942
-12 | -0.51 | 0.1314 | -0.02 | -3.88
-11.5 | -0.482 | 0.1291 | -0.02 | -3.732
-11 | -0.454 | 0.12505 | -0.021 | -3.628
-10.5 | -0.425 | 0.12205 | -0.021 | -3.486
-10 | -0.397 | 0.10972 | -0.022 | -3.621
-9.5 | -0.369 | 0.09272 | -0.022 | -3.977
-9 | -0.34 | 0.09762 | -0.022 | -3.486
-8.5 | -0.312 | 0.09513 | -0.022 | -3.28
-8 | -0.284 | 0.09281 | -0.023 | -3.056
-7.5 | -0.255 | 0.0612 | -0.024 | -4.17
-7 | -0.227 | 0.05204 | -0.025 | -4.36
-6.5 | -0.324 | 0.04814 | -0.026 | -6.734
-6 | -0.303 | 0.04411 | -0.028 | -6.859
-5.5 | -0.322 | 0.01317 | -0.061 | -24.418
-5 | -0.266 | 0.01267 | -0.063 | -20.984
-4.5 | -0.202 | 0.01189 | -0.065 | -17.006
-4 | -0.135 | 0.01247 | -0.066 | -10.836
-3.5 | -0.066 | 0.01211 | -0.067 | -5.446
-3 | 0.004 | 0.01124 | -0.069 | 0.387
-2.5 | 0.075 | 0.01096 | -0.07 | 6.871
-2 | 0.147 | 0.0113 | -0.071 | 12.972
-1.5 | 0.219 | 0.00867 | -0.073 | 25.221
-1 | 0.29 | 0.00852 | -0.074 | 34.037
-0.5 | 0.362 | 0.00843 | -0.076 | 42.914
0 | 0.437 | 0.00846 | -0.077 | 51.64
0.5 | 0.499 | 0.00898 | -0.077 | 55.509
1 | 0.568 | 0.0093 | -0.078 | 61.037
1.5 | 0.636 | 0.0095 | -0.079 | 66.96
2 | 0.705 | 0.00977 | -0.08 | 72.097
2.5 | 0.772 | 0.01005 | -0.081 | 76.854
3 | 0.839 | 0.01028 | -0.082 | 81.592
3.5 | 0.905 | 0.01079 | -0.083 | 83.92
4 | 0.971 | 0.01123 | -0.084 | 86.531
4.5 | 1.038 | 0.01171 | -0.085 | 88.644
5 | 1.093 | 0.01222 | -0.086 | 89.445
5.5 | 1.155 | 0.01276 | -0.088 | 90.526
6 | 1.214 | 0.01342 | -0.089 | 90.448
6.5 | 1.27 | 0.014 | -0.09 | 90.73
7 | 1.318 | 0.02649 | -0.091 | 49.742
7.5 | 1.362 | 0.02834 | -0.092 | 48.046
8 | 1.395 | 0.03026 | -0.093 | 46.08
8.5 | 1.412 | 0.03254 | -0.094 | 43.399
9 | 1.404 | 0.03578 | -0.095 | 39.24
9.5 | 1.345 | 0.03844 | -0.096 | 34.999
10 | 0.866 | 0.04172 | -0.097 | 20.76
10.5 | 0.77 | 0.08615 | -0.044 | 8.935
11 | 0.797 | 0.10548 | -0.044 | 7.561
11.5 | 0.825 | 0.11922 | -0.043 | 6.921
12 | 0.854 | 0.13044 | -0.048 | 6.547
12.5 | 0.881 | 0.13683 | -0.048 | 6.442
13 | 0.909 | 0.14021 | -0.049 | 6.486
13.5 | 0.938 | 0.14648 | -0.051 | 6.4

## 32. Re 500k Mach 0.50 (2)
BIGFOIL.COM POLAR EXPORT
GA 40A417
GA 40A417 |  |  |  | Cl Max: | 1.1845 | at alpha= | 7.5 | deg
XFOIL ncrit=9 |  |  |  | L/D Max: | 87.4413 | at alpha= | 6.5 | deg
Re: | 500000 |  |  | Cd Min: | 0.23762 | at alpha= | -20 | deg
Mach: | 0.5 |  |  | Cl=0 at alpha= | -3.4565 | deg
|  |  |  | @ Cl=0.1, Cd= | 0.012159
|  |  |  | @ Cl=0.4, Cd= | 0.011333
|  |  |  | @ Cl=0.6, Cd= | 0.012278
alpha (deg) | Cl | Cd | Cm | Cl/Cd
-20 | -0.4844 | 0.23762 | -0.0149 | -2.0385
-19.5 | -0.4633 | 0.2298 | -0.02 | -2.0161
-19 | -0.4391 | 0.22278 | -0.0239 | -1.971
-18.5 | -0.3899 | 0.21241 | -0.0374 | -1.8356
-18 | -0.3408 | 0.20171 | -0.0512 | -1.6896
-17.5 | -0.3249 | 0.19427 | -0.0555 | -1.6724
-16.5 | -0.2851 | 0.18032 | -0.0622 | -1.5811
-16 | -0.2648 | 0.17361 | -0.0656 | -1.5253
-15.5 | -0.2473 | 0.16631 | -0.0697 | -1.487
-15 | -0.2401 | 0.15806 | -0.0752 | -1.519
-14.5 | -0.2132 | 0.15156 | -0.0771 | -1.4067
-14 | -0.1941 | 0.14496 | -0.0803 | -1.339
-13.5 | -0.1794 | 0.13754 | -0.0841 | -1.3043
-13 | -0.1797 | 0.12813 | -0.0907 | -1.4025
-12.5 | -0.1558 | 0.12205 | -0.092 | -1.2765
-12 | -0.1384 | 0.11561 | -0.0948 | -1.1971
-11.5 | -0.1452 | 0.10497 | -0.1022 | -1.3833
-11 | -0.1236 | 0.09976 | -0.1028 | -1.239
-10.5 | -0.1131 | 0.09284 | -0.1059 | -1.2182
-10 | -0.1269 | 0.0808 | -0.1144 | -1.5705
-9 | -0.1519 | 0.05874 | -0.1249 | -2.586
-8.5 | -0.1988 | 0.04666 | -0.1314 | -4.2606
-8 | -0.2427 | 0.03835 | -0.1307 | -6.3286
-7.5 | -0.2676 | 0.03349 | -0.1254 | -7.9904
-7 | -0.2853 | 0.02974 | -0.1167 | -9.5931
-6.5 | -0.2792 | 0.0258 | -0.1097 | -10.8217
-6 | -0.2511 | 0.02231 | -0.1043 | -11.255
-5.5 | -0.2033 | 0.01924 | -0.101 | -10.5665
-5 | -0.1493 | 0.01744 | -0.0984 | -8.5608
-4.5 | -0.0999 | 0.01594 | -0.0951 | -6.2673
-4 | -0.0506 | 0.01498 | -0.0917 | -3.3778
-3.5 | -0.0044 | 0.01403 | -0.0881 | -0.31361
-3 | 0.0462 | 0.01343 | -0.0853 | 3.4401
-2.5 | 0.0956 | 0.01272 | -0.0824 | 7.5157
-2 | 0.1134 | 0.01045 | -0.075 | 10.8517
-1.5 | 0.1726 | 0.01042 | -0.0733 | 16.5643
-1 | 0.233 | 0.0107 | -0.0718 | 21.7757
-0.5 | 0.291 | 0.01101 | -0.0701 | 26.4305
0 | 0.3534 | 0.01121 | -0.0698 | 31.5254
0.5 | 0.4179 | 0.01138 | -0.0698 | 36.7223
1 | 0.4849 | 0.01155 | -0.0702 | 41.9827
1.5 | 0.5442 | 0.01192 | -0.0695 | 45.6544
2 | 0.6003 | 0.01228 | -0.0681 | 48.8844
2.5 | 0.6609 | 0.01255 | -0.0674 | 52.6614
3 | 0.7272 | 0.01274 | -0.0676 | 57.0801
3.5 | 0.7783 | 0.01326 | -0.0652 | 58.6953
4 | 0.8284 | 0.01366 | -0.0624 | 60.6442
4.5 | 0.8943 | 0.01374 | -0.062 | 65.0873
5 | 0.9351 | 0.01422 | -0.0573 | 65.7595
5.5 | 0.9965 | 0.01401 | -0.0554 | 71.1278
6 | 1.0536 | 0.0143 | -0.0536 | 73.6783
6.5 | 1.1551 | 0.01321 | -0.0585 | 87.4413
7 | 1.1749 | 0.01403 | -0.0513 | 83.742
7.5 | 1.1845 | 0.01559 | -0.0432 | 75.9782
8 | 1.1736 | 0.01872 | -0.0343 | 62.6923
8.5 | 1.1299 | 0.02411 | -0.0241 | 46.8644
9.5 | 1.0525 | 0.03687 | -0.0097 | 28.5462
10 | 1.0291 | 0.04318 | -0.0052 | 23.8328
10.5 | 1.0186 | 0.04897 | -0.0017 | 20.8005
11 | 1.0249 | 0.05389 | 0.0008 | 19.0184
11.5 | 1.0339 | 0.05888 | 0.0029 | 17.5594
12 | 1.0408 | 0.06422 | 0.0047 | 16.2068
12.5 | 1.0524 | 0.06936 | 0.0063 | 15.173

## 33. Re 750k Mach 0.00 (1)
BIGFOIL.COM POLAR EXPORT
GA 40A417
GA 40A417 |  |  |  | Cl Max: | 1.626 | at alpha= | 14.5 | deg
JavaFoil+Calcfoil stall+Eppler ext transition |  |  |  | L/D Max: | 145.078 | at alpha= | 7 | deg
Re: | 750000 |  |  | Cd Min: | 0.00667 | at alpha= | -0.5 | deg
Mach: | 0 |  |  | Cl=0 at alpha= | -3.0323 | deg
|  |  |  | @ Cl=0.1, Cd= | 0.009459
|  |  |  | @ Cl=0.4, Cd= | 0.0068417
|  |  |  | @ Cl=0.6, Cd= | 0.0070733
alpha (deg) | Cl | Cd | Cm | Cl/Cd
-19 | -0.589 | 0.16875 | -0.011 | -3.491
-18.5 | -0.603 | 0.16742 | -0.011 | -3.602
-18 | -0.617 | 0.15359 | -0.012 | -4.015
-17.5 | -0.629 | 0.14888 | -0.012 | -4.226
-17 | -0.641 | 0.13994 | -0.013 | -4.58
-16.5 | -0.651 | 0.1334 | -0.013 | -4.883
-16 | -0.66 | 0.12687 | -0.013 | -5.203
-15.5 | -0.668 | 0.12059 | -0.014 | -5.536
-15 | -0.673 | 0.11245 | -0.015 | -5.989
-14.5 | -0.676 | 0.10971 | -0.015 | -6.165
-14 | -0.677 | 0.10283 | -0.015 | -6.585
-13.5 | -0.676 | 0.09838 | -0.016 | -6.868
-13 | -0.671 | 0.09202 | -0.016 | -7.292
-12.5 | -0.664 | 0.08717 | -0.017 | -7.612
-12 | -0.653 | 0.08167 | -0.017 | -7.992
-11.5 | -0.639 | 0.07664 | -0.018 | -8.339
-11 | -0.622 | 0.07211 | -0.019 | -8.629
-10.5 | -0.602 | 0.06752 | -0.02 | -8.917
-10 | -0.579 | 0.0633 | -0.021 | -9.141
-9.5 | -0.553 | 0.05857 | -0.023 | -9.443
-9 | -0.524 | 0.05444 | -0.025 | -9.629
-8.5 | -0.591 | 0.01352 | -0.046 | -43.723
-8 | -0.556 | 0.01247 | -0.048 | -44.571
-7.5 | -0.509 | 0.01199 | -0.049 | -42.463
-7 | -0.459 | 0.01185 | -0.05 | -38.723
-6.5 | -0.407 | 0.01109 | -0.051 | -36.653
-6 | -0.352 | 0.01071 | -0.052 | -32.873
-5.5 | -0.296 | 0.01082 | -0.054 | -27.32
-5 | -0.238 | 0.01085 | -0.055 | -21.888
-4.5 | -0.178 | 0.0105 | -0.056 | -16.987
-4 | -0.118 | 0.00988 | -0.057 | -11.975
-3.5 | -0.058 | 0.00986 | -0.058 | -5.832
-3 | 0.004 | 0.00958 | -0.06 | 0.396
-2.5 | 0.065 | 0.00938 | -0.061 | 6.971
-2 | 0.127 | 0.00952 | -0.062 | 13.354
-1.5 | 0.189 | 0.00698 | -0.063 | 27.149
-1 | 0.251 | 0.007 | -0.064 | 35.938
-0.5 | 0.313 | 0.00667 | -0.066 | 46.976
0 | 0.378 | 0.00673 | -0.067 | 56.238
0.5 | 0.441 | 0.00705 | -0.068 | 62.47
1 | 0.503 | 0.0071 | -0.069 | 70.869
1.5 | 0.565 | 0.00719 | -0.07 | 78.592
2 | 0.628 | 0.00698 | -0.072 | 89.958
2.5 | 0.69 | 0.00708 | -0.073 | 97.517
3 | 0.752 | 0.00717 | -0.074 | 104.932
3.5 | 0.815 | 0.00725 | -0.075 | 112.325
4 | 0.877 | 0.00738 | -0.076 | 118.843
4.5 | 0.939 | 0.00755 | -0.078 | 124.322
5 | 0.995 | 0.00794 | -0.079 | 125.213
5.5 | 1.054 | 0.00781 | -0.08 | 135.003
6 | 1.113 | 0.00806 | -0.081 | 138.05
6.5 | 1.17 | 0.00818 | -0.082 | 143.133
7 | 1.227 | 0.00846 | -0.084 | 145.078
7.5 | 1.231 | 0.01886 | -0.081 | 65.289
8 | 1.279 | 0.01987 | -0.082 | 64.388
8.5 | 1.325 | 0.02089 | -0.083 | 63.443
9 | 1.369 | 0.02196 | -0.084 | 62.308
9.5 | 1.409 | 0.02311 | -0.085 | 61.001
10 | 1.447 | 0.02428 | -0.086 | 59.608
10.5 | 1.482 | 0.02554 | -0.087 | 58.036
11 | 1.513 | 0.02744 | -0.087 | 55.122
11.5 | 1.541 | 0.02885 | -0.088 | 53.409
12 | 1.565 | 0.03039 | -0.089 | 51.493
12.5 | 1.586 | 0.03211 | -0.09 | 49.381
13 | 1.602 | 0.03385 | -0.091 | 47.317
13.5 | 1.614 | 0.0358 | -0.092 | 45.085
14 | 1.622 | 0.03786 | -0.093 | 42.846
14.5 | 1.626 | 0.04016 | -0.093 | 40.488
15 | 1.626 | 0.04242 | -0.094 | 38.326
15.5 | 1.622 | 0.04509 | -0.095 | 35.964
16 | 1.612 | 0.04828 | -0.095 | 33.397
16.5 | 1.6 | 0.05119 | -0.096 | 31.26
17 | 1.582 | 0.05542 | -0.096 | 28.546
17.5 | 1.561 | 0.06005 | -0.096 | 25.989
18 | 1.52 | 0.07087 | -0.095 | 21.446
18.5 | 1.336 | 0.14991 | -0.061 | 8.915
19 | 1.307 | 0.15898 | -0.06 | 8.219
19.5 | 1.273 | 0.16878 | -0.057 | 7.539

## 34. Re 750k Mach 0.00 (2)
BIGFOIL.COM POLAR EXPORT
GA 40A417
GA 40A417 |  |  |  | Cl Max: | 1.3027 | at alpha= | 19 | deg
XFOIL ncrit=9 |  |  |  | L/D Max: | 133.556 | at alpha= | 7.5 | deg
Re: | 750000 |  |  | Cd Min: | 0.1701 | at alpha= | -17 | deg
Mach: | 0 |  |  | Cl=0 at alpha= | -3.2041 | deg
|  |  |  | @ Cl=0.1, Cd= | 0.0076032
|  |  |  | @ Cl=0.4, Cd= | 0.0077697
|  |  |  | @ Cl=0.6, Cd= | 0.0080276
alpha (deg) | Cl | Cd | Cm | Cl/Cd
-17 | -0.3247 | 0.1701 | -0.0521 | -1.9089
-16.5 | -0.3049 | 0.15991 | -0.0611 | -1.9067
-16 | -0.3039 | 0.15055 | -0.0653 | -2.0186
-15.5 | -0.2881 | 0.14511 | -0.0671 | -1.9854
-15 | -0.2707 | 0.14021 | -0.0691 | -1.9307
-14.5 | -0.2596 | 0.13373 | -0.072 | -1.9412
-14 | -0.2523 | 0.12624 | -0.0755 | -1.9986
-13.5 | -0.2734 | 0.11099 | -0.0823 | -2.4633
-13 | -0.6309 | 0.04049 | -0.1121 | -15.5816
-12.5 | -0.6648 | 0.0344 | -0.1085 | -19.3256
-12 | -0.6743 | 0.03065 | -0.104 | -22
-11.5 | -0.6606 | 0.02923 | -0.1002 | -22.6001
-11 | -0.6545 | 0.02681 | -0.0946 | -24.4125
-10.5 | -0.6368 | 0.02517 | -0.0898 | -25.3
-10 | -0.6105 | 0.02301 | -0.0863 | -26.5319
-9.5 | -0.577 | 0.02134 | -0.0836 | -27.0384
-9 | -0.5383 | 0.01918 | -0.0819 | -28.0657
-8.5 | -0.4961 | 0.01813 | -0.0802 | -27.3635
-8 | -0.4518 | 0.017 | -0.0788 | -26.5765
-7.5 | -0.409 | 0.01566 | -0.0772 | -26.1175
-7 | -0.3633 | 0.01493 | -0.076 | -24.3336
-6.5 | -0.3151 | 0.01433 | -0.075 | -21.9888
-6 | -0.2719 | 0.01332 | -0.0733 | -20.4129
-5.5 | -0.2233 | 0.01284 | -0.0724 | -17.391
-5 | -0.1778 | 0.01203 | -0.071 | -14.7797
-4.5 | -0.1276 | 0.01157 | -0.0702 | -11.0285
-4 | -0.0786 | 0.01103 | -0.0693 | -7.126
-3.5 | -0.0277 | 0.01063 | -0.0687 | -2.6058
-3 | 0.0191 | 0.00984 | -0.0675 | 1.9411
-2.5 | 0.0512 | 0.00799 | -0.0642 | 6.408
-2 | 0.1004 | 0.0076 | -0.0632 | 13.2105
-1.5 | 0.1548 | 0.0076 | -0.0632 | 20.3684
-1 | 0.2084 | 0.00756 | -0.0628 | 27.5661
-0.5 | 0.2629 | 0.00762 | -0.0626 | 34.5013
0 | 0.3196 | 0.00767 | -0.0631 | 41.6688
0.5 | 0.3765 | 0.0077 | -0.0636 | 48.8961
1 | 0.4338 | 0.00787 | -0.0643 | 55.1207
1.5 | 0.4897 | 0.00791 | -0.0646 | 61.909
2 | 0.5457 | 0.00796 | -0.065 | 68.5553
2.5 | 0.6019 | 0.00803 | -0.0654 | 74.9564
3 | 0.6583 | 0.00814 | -0.0659 | 80.8722
3.5 | 0.7145 | 0.00832 | -0.0664 | 85.8774
4 | 0.7682 | 0.00834 | -0.0664 | 92.1103
4.5 | 0.8225 | 0.00835 | -0.0664 | 98.503
5 | 0.8767 | 0.00842 | -0.0665 | 104.1211
5.5 | 0.9272 | 0.00837 | -0.0657 | 110.7766
6 | 0.9729 | 0.00815 | -0.0638 | 119.3742
6.5 | 1.0213 | 0.00814 | -0.0626 | 125.4668
7 | 1.0863 | 0.0083 | -0.0653 | 130.8795
7.5 | 1.1606 | 0.00869 | -0.0703 | 133.5558
8 | 1.1773 | 0.01012 | -0.0644 | 116.334
8.5 | 1.1431 | 0.01205 | -0.0491 | 94.8631
9 | 1.1225 | 0.01509 | -0.0392 | 74.387
9.5 | 1.11 | 0.01874 | -0.0324 | 59.2316
10 | 1.1033 | 0.0225 | -0.0271 | 49.0356
10.5 | 1.1017 | 0.02616 | -0.0228 | 42.1139
11 | 1.1079 | 0.02951 | -0.0195 | 37.5432
11.5 | 1.1224 | 0.03244 | -0.0172 | 34.5993
12 | 1.1393 | 0.03534 | -0.0152 | 32.2383
12.5 | 1.1591 | 0.0381 | -0.0137 | 30.4226
13 | 1.1773 | 0.04108 | -0.0122 | 28.6587
13.5 | 1.1948 | 0.04417 | -0.0108 | 27.05
14 | 1.206 | 0.04792 | -0.0093 | 25.1669
14.5 | 1.2255 | 0.051 | -0.0084 | 24.0294
15 | 1.2407 | 0.05453 | -0.0075 | 22.7526
15.5 | 1.2449 | 0.05922 | -0.0063 | 21.0216
16 | 1.2603 | 0.0629 | -0.0057 | 20.0366
16.5 | 1.2726 | 0.067 | -0.0053 | 18.994
17 | 1.2805 | 0.07162 | -0.0049 | 17.8791
17.5 | 1.2818 | 0.07695 | -0.0045 | 16.6576
18 | 1.2915 | 0.08162 | -0.0047 | 15.8233
18.5 | 1.2979 | 0.08674 | -0.0051 | 14.9631
19 | 1.3027 | 0.09218 | -0.0058 | 14.1321
19.5 | 1.301 | 0.09834 | -0.0065 | 13.2296
20 | 1.3008 | 0.10447 | -0.0076 | 12.4514

## 35. Re 750k Mach 0.10 (1)
BIGFOIL.COM POLAR EXPORT
GA 40A417
GA 40A417 |  |  |  | Cl Max: | 1.613 | at alpha= | 14.5 | deg
JavaFoil+Calcfoil stall+Eppler ext transition |  |  |  | L/D Max: | 144.853 | at alpha= | 7 | deg
Re: | 750000 |  |  | Cd Min: | 0.0067 | at alpha= | -0.5 | deg
Mach: | 0.1 |  |  | Cl=0 at alpha= | -3.0323 | deg
|  |  |  | @ Cl=0.1, Cd= | 0.0094629
|  |  |  | @ Cl=0.4, Cd= | 0.0068206
|  |  |  | @ Cl=0.6, Cd= | 0.0070936
alpha (deg) | Cl | Cd | Cm | Cl/Cd
-18.5 | -0.555 | 0.16553 | -0.011 | -3.355
-18 | -0.572 | 0.15838 | -0.012 | -3.61
-17.5 | -0.587 | 0.152 | -0.012 | -3.864
-17 | -0.602 | 0.14435 | -0.013 | -4.171
-16.5 | -0.616 | 0.13469 | -0.013 | -4.571
-16 | -0.628 | 0.13078 | -0.013 | -4.8
-15.5 | -0.638 | 0.12394 | -0.014 | -5.15
-15 | -0.647 | 0.11447 | -0.015 | -5.655
-14.5 | -0.653 | 0.10956 | -0.015 | -5.963
-14 | -0.657 | 0.10448 | -0.015 | -6.291
-13.5 | -0.658 | 0.09794 | -0.016 | -6.722
-13 | -0.657 | 0.09286 | -0.016 | -7.072
-12.5 | -0.652 | 0.08723 | -0.017 | -7.471
-12 | -0.643 | 0.08261 | -0.017 | -7.789
-11.5 | -0.632 | 0.07816 | -0.018 | -8.083
-11 | -0.616 | 0.07246 | -0.019 | -8.507
-10.5 | -0.598 | 0.06811 | -0.02 | -8.779
-10 | -0.576 | 0.06399 | -0.021 | -9
-9.5 | -0.551 | 0.05941 | -0.022 | -9.27
-9 | -0.523 | 0.05506 | -0.025 | -9.498
-8.5 | -0.496 | 0.04833 | -0.029 | -10.262
-8 | -0.555 | 0.01263 | -0.048 | -43.975
-7.5 | -0.51 | 0.01202 | -0.049 | -42.425
-7 | -0.46 | 0.01197 | -0.05 | -38.456
-6.5 | -0.408 | 0.01118 | -0.052 | -36.47
-6 | -0.353 | 0.01072 | -0.053 | -32.964
-5.5 | -0.297 | 0.01087 | -0.054 | -27.289
-5 | -0.239 | 0.01083 | -0.055 | -22.033
-4.5 | -0.179 | 0.01052 | -0.056 | -17.035
-4 | -0.119 | 0.00986 | -0.057 | -12.066
-3.5 | -0.058 | 0.00968 | -0.059 | -5.972
-3 | 0.004 | 0.00959 | -0.06 | 0.397
-2.5 | 0.066 | 0.00943 | -0.061 | 6.969
-2 | 0.128 | 0.00949 | -0.062 | 13.466
-1.5 | 0.19 | 0.00701 | -0.063 | 27.162
-1 | 0.253 | 0.00697 | -0.065 | 36.26
-0.5 | 0.315 | 0.0067 | -0.066 | 46.988
0 | 0.38 | 0.0067 | -0.067 | 56.76
0.5 | 0.443 | 0.00708 | -0.068 | 62.506
1 | 0.506 | 0.00713 | -0.07 | 70.884
1.5 | 0.568 | 0.00718 | -0.071 | 79.102
2 | 0.631 | 0.00701 | -0.072 | 89.995
2.5 | 0.693 | 0.00706 | -0.073 | 98.281
3 | 0.756 | 0.00717 | -0.074 | 105.501
3.5 | 0.819 | 0.0072 | -0.076 | 113.687
4 | 0.881 | 0.00737 | -0.077 | 119.565
4.5 | 0.944 | 0.00757 | -0.078 | 124.627
5 | 1 | 0.00802 | -0.079 | 124.679
5.5 | 1.059 | 0.00784 | -0.08 | 135.136
6 | 1.118 | 0.00809 | -0.082 | 138.139
6.5 | 1.176 | 0.00823 | -0.083 | 142.948
7 | 1.233 | 0.00851 | -0.084 | 144.853
7.5 | 1.236 | 0.01904 | -0.081 | 64.923
8 | 1.284 | 0.02008 | -0.082 | 63.959
8.5 | 1.33 | 0.02111 | -0.083 | 62.991
9 | 1.373 | 0.0222 | -0.084 | 61.841
9.5 | 1.413 | 0.02341 | -0.085 | 60.387
10 | 1.451 | 0.0246 | -0.086 | 58.978
10.5 | 1.485 | 0.02588 | -0.087 | 57.376
11 | 1.514 | 0.02773 | -0.088 | 54.625
11.5 | 1.541 | 0.02924 | -0.089 | 52.709
12 | 1.564 | 0.03089 | -0.09 | 50.643
12.5 | 1.583 | 0.03261 | -0.09 | 48.526
13 | 1.597 | 0.03442 | -0.091 | 46.399
13.5 | 1.607 | 0.0364 | -0.092 | 44.15
14 | 1.612 | 0.03845 | -0.093 | 41.93
14.5 | 1.613 | 0.04091 | -0.094 | 39.432
15 | 1.61 | 0.04335 | -0.094 | 37.13
15.5 | 1.601 | 0.04652 | -0.095 | 34.414
16 | 1.588 | 0.04959 | -0.096 | 32.012
16.5 | 1.569 | 0.05366 | -0.096 | 29.229
17 | 1.545 | 0.05825 | -0.096 | 26.52
17.5 | 1.511 | 0.06587 | -0.095 | 22.944
18 | 1.327 | 0.14239 | -0.063 | 9.319
18.5 | 1.296 | 0.15325 | -0.059 | 8.455
19 | 1.258 | 0.16382 | -0.056 | 7.681
19.5 | 1.22 | 0.17299 | -0.052 | 7.053

## 36. Re 750k Mach 0.10 (2)
BIGFOIL.COM POLAR EXPORT
GA 40A417
GA 40A417 |  |  |  | Cl Max: | 1.2932 | at alpha= | 19 | deg
XFOIL ncrit=9 |  |  |  | L/D Max: | 132.836 | at alpha= | 7.5 | deg
Re: | 750000 |  |  | Cd Min: | 0.16983 | at alpha= | -17 | deg
Mach: | 0.1 |  |  | Cl=0 at alpha= | -3.2141 | deg
|  |  |  | @ Cl=0.1, Cd= | 0.007639
|  |  |  | @ Cl=0.4, Cd= | 0.0077993
|  |  |  | @ Cl=0.6, Cd= | 0.0080633
alpha (deg) | Cl | Cd | Cm | Cl/Cd
-17 | -0.3165 | 0.16983 | -0.0546 | -1.8636
-16.5 | -0.3039 | 0.16071 | -0.061 | -1.891
-16 | -0.3023 | 0.15144 | -0.0652 | -1.9962
-15.5 | -0.2862 | 0.14592 | -0.0671 | -1.9613
-15 | -0.2684 | 0.14098 | -0.0692 | -1.9038
-14.5 | -0.2572 | 0.1345 | -0.0721 | -1.9123
-14 | -0.2494 | 0.12702 | -0.0756 | -1.9635
-13.5 | -0.2687 | 0.11222 | -0.0822 | -2.3944
-13 | -0.5818 | 0.04496 | -0.1135 | -12.9404
-12.5 | -0.6178 | 0.03821 | -0.1121 | -16.1685
-12 | -0.6412 | 0.03328 | -0.1081 | -19.2668
-11.5 | -0.6298 | 0.03169 | -0.1048 | -19.8738
-10.5 | -0.6253 | 0.02648 | -0.093 | -23.614
-10 | -0.6053 | 0.02406 | -0.0886 | -25.1579
-9.5 | -0.5752 | 0.02191 | -0.0854 | -26.2529
-9 | -0.5385 | 0.01959 | -0.0832 | -27.4885
-8.5 | -0.4967 | 0.01847 | -0.0815 | -26.8923
-8 | -0.4526 | 0.01726 | -0.08 | -26.2225
-7.5 | -0.4091 | 0.01591 | -0.0783 | -25.7134
-7 | -0.3637 | 0.01507 | -0.077 | -24.134
-6.5 | -0.316 | 0.01439 | -0.0758 | -21.9597
-6 | -0.2722 | 0.01342 | -0.0741 | -20.2832
-5.5 | -0.2237 | 0.01289 | -0.0731 | -17.3545
-5 | -0.1779 | 0.01209 | -0.0716 | -14.7146
-4.5 | -0.1275 | 0.01163 | -0.0709 | -10.963
-4 | -0.0786 | 0.01108 | -0.0699 | -7.0939
-3.5 | -0.0275 | 0.01067 | -0.0692 | -2.5773
-3 | 0.0206 | 0.00995 | -0.0682 | 2.0704
-2.5 | 0.0524 | 0.00807 | -0.0648 | 6.4932
-2 | 0.101 | 0.00763 | -0.0636 | 13.2372
-1.5 | 0.1557 | 0.00762 | -0.0635 | 20.4331
-1 | 0.2096 | 0.00759 | -0.0632 | 27.6153
-0.5 | 0.2644 | 0.00765 | -0.063 | 34.5621
0 | 0.3215 | 0.00769 | -0.0634 | 41.8075
0.5 | 0.3787 | 0.00774 | -0.0639 | 48.9276
1 | 0.4362 | 0.0079 | -0.0646 | 55.2152
1.5 | 0.4924 | 0.00794 | -0.0649 | 62.0151
2 | 0.5488 | 0.008 | -0.0653 | 68.6
2.5 | 0.6054 | 0.00807 | -0.0658 | 75.0186
3 | 0.6622 | 0.00818 | -0.0663 | 80.9535
3.5 | 0.7183 | 0.00835 | -0.0667 | 86.024
4 | 0.7725 | 0.00838 | -0.0667 | 92.1838
4.5 | 0.8273 | 0.0084 | -0.0667 | 98.4881
5 | 0.8814 | 0.00847 | -0.0666 | 104.0614
5.5 | 0.9325 | 0.00842 | -0.0659 | 110.7482
6 | 0.9782 | 0.0082 | -0.0639 | 119.2927
6.5 | 1.0264 | 0.00819 | -0.0626 | 125.3236
7 | 1.0915 | 0.00836 | -0.0651 | 130.5622
7.5 | 1.1663 | 0.00878 | -0.0702 | 132.836
8 | 1.1747 | 0.01023 | -0.0625 | 114.8289
8.5 | 1.1407 | 0.01236 | -0.0476 | 92.2896
9 | 1.1198 | 0.01561 | -0.0381 | 71.7361
9.5 | 1.1068 | 0.01941 | -0.0314 | 57.0222
10 | 1.0999 | 0.02323 | -0.0261 | 47.3483
10.5 | 1.0975 | 0.027 | -0.0218 | 40.6481
11 | 1.1048 | 0.03034 | -0.0186 | 36.414
11.5 | 1.1206 | 0.03324 | -0.0164 | 33.7124
12 | 1.1376 | 0.03619 | -0.0145 | 31.4341
12.5 | 1.1561 | 0.03912 | -0.0128 | 29.5527
13 | 1.1747 | 0.04212 | -0.0114 | 27.8894
13.5 | 1.1916 | 0.04532 | -0.0099 | 26.293
14 | 1.2039 | 0.04904 | -0.0085 | 24.5493
14.5 | 1.2221 | 0.05231 | -0.0075 | 23.3626
15 | 1.2356 | 0.05609 | -0.0066 | 22.0289
15.5 | 1.241 | 0.06072 | -0.0054 | 20.4381
16 | 1.2557 | 0.06454 | -0.0048 | 19.4562
16.5 | 1.2674 | 0.06878 | -0.0044 | 18.4269
17 | 1.272 | 0.0738 | -0.004 | 17.2358
17.5 | 1.2766 | 0.07893 | -0.0038 | 16.1738
18 | 1.2846 | 0.0839 | -0.004 | 15.3111
18.5 | 1.29 | 0.08922 | -0.0044 | 14.4586
19 | 1.2932 | 0.09496 | -0.0053 | 13.6184
19.5 | 1.2894 | 0.10128 | -0.0059 | 12.731
20 | 1.2918 | 0.10747 | -0.0074 | 12.0201

## 37. Re 750k Mach 0.25 (1)
BIGFOIL.COM POLAR EXPORT
GA 40A417
GA 40A417 |  |  |  | Cl Max: | 1.551 | at alpha= | 12.5 | deg
JavaFoil+Calcfoil stall+Eppler ext transition |  |  |  | L/D Max: | 137.477 | at alpha= | 6 | deg
Re: | 750000 |  |  | Cd Min: | 0.00682 | at alpha= | -0.5 | deg
Mach: | 0.25 |  |  | Cl=0 at alpha= | -3.0318 | deg
|  |  |  | @ Cl=0.1, Cd= | 0.0095922
|  |  |  | @ Cl=0.4, Cd= | 0.0069311
|  |  |  | @ Cl=0.6, Cd= | 0.0071825
alpha (deg) | Cl | Cd | Cm | Cl/Cd
-16 | -0.321 | 0.14141 | -0.014 | -2.269
-15.5 | -0.367 | 0.13376 | -0.014 | -2.742
-15 | -0.408 | 0.12394 | -0.015 | -3.293
-14.5 | -0.445 | 0.11707 | -0.015 | -3.804
-14 | -0.478 | 0.11246 | -0.015 | -4.251
-13.5 | -0.506 | 0.10525 | -0.016 | -4.811
-13 | -0.529 | 0.1004 | -0.016 | -5.273
-12.5 | -0.547 | 0.09244 | -0.017 | -5.923
-12 | -0.56 | 0.08623 | -0.017 | -6.491
-11.5 | -0.566 | 0.08146 | -0.018 | -6.953
-11 | -0.567 | 0.0764 | -0.019 | -7.42
-10.5 | -0.561 | 0.07103 | -0.019 | -7.903
-10 | -0.551 | 0.06669 | -0.021 | -8.254
-9.5 | -0.534 | 0.06116 | -0.022 | -8.728
-9 | -0.512 | 0.05732 | -0.022 | -8.928
-8.5 | -0.487 | 0.05259 | -0.026 | -9.255
-8 | -0.55 | 0.01337 | -0.049 | -41.104
-7.5 | -0.512 | 0.01284 | -0.05 | -39.883
-7 | -0.466 | 0.01233 | -0.052 | -37.793
-6.5 | -0.415 | 0.01138 | -0.053 | -36.439
-6 | -0.36 | 0.01135 | -0.054 | -31.742
-5.5 | -0.303 | 0.01136 | -0.055 | -26.708
-5 | -0.244 | 0.01113 | -0.057 | -21.954
-4.5 | -0.184 | 0.01042 | -0.058 | -17.635
-4 | -0.122 | 0.01003 | -0.059 | -12.164
-3.5 | -0.059 | 0.00973 | -0.06 | -6.099
-3 | 0.004 | 0.00993 | -0.061 | 0.394
-2.5 | 0.067 | 0.00952 | -0.063 | 7.089
-2 | 0.131 | 0.00966 | -0.064 | 13.587
-1.5 | 0.196 | 0.0071 | -0.065 | 27.553
-1 | 0.26 | 0.00713 | -0.066 | 36.411
-0.5 | 0.324 | 0.00682 | -0.068 | 47.468
0 | 0.391 | 0.00691 | -0.069 | 56.526
0.5 | 0.455 | 0.00706 | -0.07 | 64.48
1 | 0.52 | 0.00731 | -0.071 | 71.082
1.5 | 0.584 | 0.0072 | -0.073 | 81.09
2 | 0.648 | 0.00713 | -0.074 | 90.896
2.5 | 0.713 | 0.00718 | -0.075 | 99.201
3 | 0.777 | 0.0073 | -0.076 | 106.498
3.5 | 0.841 | 0.00736 | -0.078 | 114.258
4 | 0.905 | 0.00756 | -0.079 | 119.825
4.5 | 0.97 | 0.00775 | -0.08 | 125.053
5 | 1.027 | 0.00794 | -0.081 | 129.22
5.5 | 1.087 | 0.00807 | -0.083 | 134.772
6 | 1.147 | 0.00835 | -0.084 | 137.477
6.5 | 1.18 | 0.00915 | -0.083 | 129.035
7 | 1.234 | 0.00958 | -0.084 | 128.768
7.5 | 1.263 | 0.02016 | -0.083 | 62.624
8 | 1.31 | 0.02148 | -0.084 | 60.993
8.5 | 1.355 | 0.02242 | -0.085 | 60.405
9 | 1.396 | 0.02369 | -0.086 | 58.917
9.5 | 1.433 | 0.025 | -0.087 | 57.323
10 | 1.466 | 0.02645 | -0.088 | 55.415
10.5 | 1.494 | 0.02802 | -0.089 | 53.339
11 | 1.517 | 0.03001 | -0.09 | 50.554
11.5 | 1.535 | 0.03181 | -0.091 | 48.252
12 | 1.546 | 0.03374 | -0.092 | 45.822
12.5 | 1.551 | 0.03579 | -0.093 | 43.337
13 | 1.549 | 0.03801 | -0.093 | 40.752
13.5 | 1.54 | 0.04034 | -0.094 | 38.175
14 | 1.523 | 0.04321 | -0.095 | 35.244
14.5 | 1.498 | 0.04648 | -0.095 | 32.235
15 | 1.464 | 0.05043 | -0.096 | 29.023
15.5 | 1.27 | 0.1082 | -0.07 | 11.733
16 | 1.205 | 0.12855 | -0.053 | 9.374
16.5 | 1.162 | 0.13777 | -0.051 | 8.433
17 | 1.114 | 0.14604 | -0.047 | 7.626
17.5 | 1.062 | 0.15512 | -0.046 | 6.849

## 38. Re 750k Mach 0.25 (2)
BIGFOIL.COM POLAR EXPORT
GA 40A417
GA 40A417 |  |  |  | Cl Max: | 1.2471 | at alpha= | 18.5 | deg
XFOIL ncrit=9 |  |  |  | L/D Max: | 129.4 | at alpha= | 7 | deg
Re: | 750000 |  |  | Cd Min: | 0.13825 | at alpha= | -14.5 | deg
Mach: | 0.25 |  |  | Cl=0 at alpha= | -3.2543 | deg
|  |  |  | @ Cl=0.1, Cd= | 0.007972
|  |  |  | @ Cl=0.4, Cd= | 0.0080195
|  |  |  | @ Cl=0.6, Cd= | 0.0082699
alpha (deg) | Cl | Cd | Cm | Cl/Cd
-14.5 | -0.245 | 0.13825 | -0.0726 | -1.7722
-14 | -0.2362 | 0.13065 | -0.0762 | -1.8079
-13.5 | -0.2466 | 0.11785 | -0.0823 | -2.0925
-13 | -0.2383 | 0.11079 | -0.0853 | -2.1509
-12.5 | -0.2269 | 0.10478 | -0.0879 | -2.1655
-12 | -0.2823 | 0.08209 | -0.0975 | -3.4389
-11.5 | -0.3404 | 0.06075 | -0.1108 | -5.6033
-11 | -0.3908 | 0.04933 | -0.1165 | -7.9222
-10.5 | -0.4434 | 0.04085 | -0.1157 | -10.8543
-10 | -0.4963 | 0.03361 | -0.109 | -14.7664
-9.5 | -0.5245 | 0.02866 | -0.0996 | -18.3008
-9 | -0.5232 | 0.02405 | -0.0927 | -21.7547
-8.5 | -0.4951 | 0.02085 | -0.0891 | -23.7458
-8 | -0.4545 | 0.01921 | -0.0867 | -23.6596
-7.5 | -0.4102 | 0.01762 | -0.0846 | -23.2804
-7 | -0.3652 | 0.016 | -0.0827 | -22.825
-6.5 | -0.3182 | 0.01504 | -0.0809 | -21.1569
-6 | -0.2722 | 0.01409 | -0.079 | -19.3187
-5.5 | -0.2244 | 0.01331 | -0.0774 | -16.8595
-5 | -0.1777 | 0.01249 | -0.0756 | -14.2274
-4.5 | -0.1277 | 0.01193 | -0.0743 | -10.7041
-4 | -0.0778 | 0.01137 | -0.073 | -6.8426
-3.5 | -0.0257 | 0.01088 | -0.0721 | -2.3621
-3 | 0.0266 | 0.01041 | -0.0713 | 2.5552
-2.5 | 0.0621 | 0.00873 | -0.0681 | 7.1134
-2 | 0.1051 | 0.00787 | -0.0658 | 13.3545
-1.5 | 0.1607 | 0.00775 | -0.0655 | 20.7355
-1 | 0.2162 | 0.00773 | -0.0651 | 27.969
-0.5 | 0.2726 | 0.00781 | -0.0648 | 34.904
0 | 0.3315 | 0.00786 | -0.0652 | 42.1756
0.5 | 0.3908 | 0.00801 | -0.0658 | 48.789
1 | 0.449 | 0.00807 | -0.0662 | 55.6382
1.5 | 0.5071 | 0.00812 | -0.0665 | 62.4507
2 | 0.5658 | 0.0082 | -0.067 | 69
2.5 | 0.6245 | 0.00832 | -0.0675 | 75.0601
3 | 0.683 | 0.00851 | -0.068 | 80.2585
3.5 | 0.7392 | 0.00858 | -0.068 | 86.1538
4 | 0.7961 | 0.00865 | -0.068 | 92.0347
4.5 | 0.8537 | 0.00872 | -0.0682 | 97.9014
5 | 0.9073 | 0.00875 | -0.0675 | 103.6914
5.5 | 0.9615 | 0.00872 | -0.0668 | 110.2638
6 | 1.0071 | 0.00851 | -0.0642 | 118.3431
6.5 | 1.0536 | 0.00849 | -0.0619 | 124.0989
7 | 1.1206 | 0.00866 | -0.0642 | 129.3995
7.5 | 1.1953 | 0.00943 | -0.0689 | 126.755
8 | 1.1643 | 0.01113 | -0.0535 | 104.6092
8.5 | 1.1299 | 0.01444 | -0.041 | 78.2479
9 | 1.1066 | 0.01868 | -0.0327 | 59.2398
9.5 | 1.0907 | 0.02305 | -0.0263 | 47.3189
10 | 1.0821 | 0.02725 | -0.0213 | 39.7101
10.5 | 1.0812 | 0.03126 | -0.0173 | 34.5873
11 | 1.0926 | 0.03466 | -0.0146 | 31.5234
11.5 | 1.1094 | 0.0378 | -0.0124 | 29.3492
12 | 1.1274 | 0.04099 | -0.0105 | 27.5043
12.5 | 1.1419 | 0.04453 | -0.0086 | 25.6434
13 | 1.1615 | 0.04776 | -0.0072 | 24.3195
13.5 | 1.1709 | 0.05194 | -0.0055 | 22.5433
14 | 1.1873 | 0.05566 | -0.0042 | 21.3313
14.5 | 1.2019 | 0.05965 | -0.0032 | 20.1492
15 | 1.2046 | 0.06478 | -0.002 | 18.5952
15.5 | 1.2183 | 0.06907 | -0.0012 | 17.6386
16 | 1.2282 | 0.07381 | -0.0007 | 16.64
16.5 | 1.2342 | 0.07906 | -0.0004 | 15.6109
17 | 1.2368 | 0.08472 | -0.0002 | 14.5987
17.5 | 1.2427 | 0.0903 | -0.0004 | 13.7619
18 | 1.246 | 0.09635 | -0.0011 | 12.932
18.5 | 1.2471 | 0.10282 | -0.0023 | 12.129
19 | 1.2424 | 0.10999 | -0.0038 | 11.2956
19.5 | 1.2391 | 0.11744 | -0.0059 | 10.5509
20 | 1.2319 | 0.12578 | -0.009 | 9.7941

## 39. Re 750k Mach 0.50 (1)
BIGFOIL.COM POLAR EXPORT
GA 40A417
GA 40A417 |  |  |  | Cl Max: | 1.415 | at alpha= | 8.5 | deg
JavaFoil+Calcfoil stall+Eppler ext transition |  |  |  | L/D Max: | 110.007 | at alpha= | 6 | deg
Re: | 750000 |  |  | Cd Min: | 0.00735 | at alpha= | -0.5 | deg
Mach: | 0.5 |  |  | Cl=0 at alpha= | -3.0286 | deg
|  |  |  | @ Cl=0.1, Cd= | 0.010045
|  |  |  | @ Cl=0.4, Cd= | 0.0073855
|  |  |  | @ Cl=0.6, Cd= | 0.0079269
alpha (deg) | Cl | Cd | Cm | Cl/Cd
-20 | -0.958 | 0.21092 | -0.015 | -4.543
-19.5 | -0.931 | 0.20323 | -0.015 | -4.581
-19 | -0.904 | 0.19916 | -0.016 | -4.538
-18.5 | -0.878 | 0.19768 | -0.017 | -4.443
-18 | -0.848 | 0.1903 | -0.017 | -4.456
-17.5 | -0.819 | 0.18026 | -0.017 | -4.543
-17 | -0.791 | 0.17706 | -0.017 | -4.466
-16.5 | -0.763 | 0.16922 | -0.017 | -4.506
-16 | -0.735 | 0.16516 | -0.018 | -4.45
-15.5 | -0.707 | 0.16263 | -0.018 | -4.347
-15 | -0.679 | 0.15144 | -0.019 | -4.486
-14.5 | -0.651 | 0.14707 | -0.019 | -4.429
-14 | -0.624 | 0.14086 | -0.02 | -4.428
-13.5 | -0.596 | 0.13808 | -0.021 | -4.319
-13 | -0.566 | 0.12898 | -0.019 | -4.389
-12.5 | -0.538 | 0.12178 | -0.019 | -4.417
-12 | -0.51 | 0.11921 | -0.02 | -4.277
-11.5 | -0.482 | 0.11514 | -0.02 | -4.185
-11 | -0.454 | 0.11276 | -0.021 | -4.024
-10.5 | -0.426 | 0.10972 | -0.022 | -3.878
-10 | -0.397 | 0.10077 | -0.022 | -3.943
-9.5 | -0.369 | 0.08577 | -0.022 | -4.3
-9 | -0.34 | 0.0697 | -0.023 | -4.885
-8.5 | -0.312 | 0.0607 | -0.023 | -5.142
-8 | -0.284 | 0.05541 | -0.024 | -5.122
-7.5 | -0.255 | 0.05632 | -0.024 | -4.534
-7 | -0.227 | 0.05077 | -0.026 | -4.473
-6.5 | -0.325 | 0.04675 | -0.027 | -6.943
-6 | -0.303 | 0.04243 | -0.029 | -7.136
-5.5 | -0.324 | 0.01179 | -0.062 | -27.49
-5 | -0.266 | 0.01165 | -0.063 | -22.834
-4.5 | -0.202 | 0.01095 | -0.065 | -18.467
-4 | -0.135 | 0.01134 | -0.066 | -11.918
-3.5 | -0.066 | 0.01111 | -0.067 | -5.936
-3 | 0.004 | 0.01021 | -0.069 | 0.427
-2.5 | 0.075 | 0.00991 | -0.07 | 7.594
-2 | 0.147 | 0.0103 | -0.071 | 14.233
-1.5 | 0.219 | 0.00761 | -0.073 | 28.748
-1 | 0.29 | 0.00747 | -0.074 | 38.858
-0.5 | 0.362 | 0.00735 | -0.076 | 49.185
0 | 0.437 | 0.00742 | -0.077 | 58.832
0.5 | 0.509 | 0.00735 | -0.078 | 69.187
1 | 0.581 | 0.00789 | -0.08 | 73.64
1.5 | 0.653 | 0.00803 | -0.081 | 81.321
2 | 0.725 | 0.00777 | -0.083 | 93.223
2.5 | 0.797 | 0.00795 | -0.084 | 100.216
3 | 0.85 | 0.00865 | -0.084 | 98.327
3.5 | 0.918 | 0.00896 | -0.085 | 102.495
4 | 0.986 | 0.00926 | -0.086 | 106.515
4.5 | 1.054 | 0.00968 | -0.087 | 108.889
5 | 1.109 | 0.01012 | -0.088 | 109.635
5.5 | 1.171 | 0.01065 | -0.089 | 109.932
6 | 1.229 | 0.01117 | -0.09 | 110.007
6.5 | 1.285 | 0.01168 | -0.091 | 109.934
7 | 1.32 | 0.02456 | -0.091 | 53.754
7.5 | 1.364 | 0.0263 | -0.092 | 51.884
8 | 1.397 | 0.02807 | -0.093 | 49.786
8.5 | 1.415 | 0.03015 | -0.094 | 46.925
9 | 1.407 | 0.03327 | -0.095 | 42.29
9.5 | 1.348 | 0.03578 | -0.096 | 37.684
10 | 0.868 | 0.039 | -0.097 | 22.264
10.5 | 0.77 | 0.08329 | -0.046 | 9.249
11 | 0.798 | 0.09758 | -0.044 | 8.175
11.5 | 0.825 | 0.1109 | -0.044 | 7.441
12 | 0.854 | 0.11896 | -0.048 | 7.179
12.5 | 0.882 | 0.12653 | -0.048 | 6.967
13 | 0.91 | 0.12764 | -0.05 | 7.126
13.5 | 0.938 | 0.13191 | -0.052 | 7.11

## 40. Re 750k Mach 0.50 (2)
BIGFOIL.COM POLAR EXPORT
GA 40A417
GA 40A417 |  |  |  | Cl Max: | 1.2156 | at alpha= | 7 | deg
XFOIL ncrit=9 |  |  |  | L/D Max: | 109.193 | at alpha= | 6.5 | deg
Re: | 750000 |  |  | Cd Min: | 0.23858 | at alpha= | -20 | deg
Mach: | 0.5 |  |  | Cl=0 at alpha= | -3.3938 | deg
|  |  |  | @ Cl=0.1, Cd= | 0.011064
|  |  |  | @ Cl=0.4, Cd= | 0.0088182
|  |  |  | @ Cl=0.6, Cd= | 0.0093353
alpha (deg) | Cl | Cd | Cm | Cl/Cd
-20 | -0.487 | 0.23858 | -0.0123 | -2.0412
-19.5 | -0.4505 | 0.2279 | -0.0232 | -1.9767
-19 | -0.3871 | 0.21381 | -0.0445 | -1.8105
-18.5 | -0.3646 | 0.20729 | -0.047 | -1.7589
-18 | -0.3437 | 0.20093 | -0.0504 | -1.7105
-17.5 | -0.3233 | 0.19415 | -0.0542 | -1.6652
-17 | -0.3031 | 0.18717 | -0.0581 | -1.6194
-16.5 | -0.2913 | 0.17846 | -0.0635 | -1.6323
-16 | -0.2718 | 0.17087 | -0.0672 | -1.5907
-15.5 | -0.2481 | 0.16469 | -0.0698 | -1.5065
-15 | -0.2278 | 0.15815 | -0.0733 | -1.4404
-14.5 | -0.2144 | 0.14995 | -0.0779 | -1.4298
-14 | -0.2055 | 0.14139 | -0.0829 | -1.4534
-13.5 | -0.1845 | 0.13453 | -0.0854 | -1.3714
-13 | -0.1672 | 0.1278 | -0.0885 | -1.3083
-12.5 | -0.1511 | 0.121 | -0.0918 | -1.2488
-12 | -0.1478 | 0.11141 | -0.0974 | -1.3266
-11.5 | -0.143 | 0.10252 | -0.1016 | -1.3948
-11 | -0.1251 | 0.09731 | -0.1034 | -1.2856
-10 | -0.1369 | 0.07702 | -0.113 | -1.7775
-9.5 | -0.1493 | 0.0666 | -0.1187 | -2.2417
-9 | -0.1795 | 0.05256 | -0.1285 | -3.4151
-8.5 | -0.2176 | 0.04311 | -0.1323 | -5.0476
-8 | -0.2516 | 0.03644 | -0.1307 | -6.9045
-7.5 | -0.283 | 0.03093 | -0.1245 | -9.1497
-7 | -0.3037 | 0.02636 | -0.115 | -11.5212
-6.5 | -0.296 | 0.02143 | -0.1077 | -13.8124
-6 | -0.2603 | 0.01876 | -0.1029 | -13.8753
-5.5 | -0.2093 | 0.01652 | -0.0996 | -12.6695
-5 | -0.1607 | 0.01484 | -0.0962 | -10.8288
-4.5 | -0.1125 | 0.01369 | -0.0925 | -8.2177
-4 | -0.0631 | 0.01282 | -0.0891 | -4.922
-3.5 | -0.0117 | 0.01212 | -0.0862 | -0.96535
-3 | 0.0434 | 0.01154 | -0.084 | 3.7608
-2.5 | 0.1005 | 0.01106 | -0.0822 | 9.0868
-2 | 0.1322 | 0.00916 | -0.0771 | 14.4323
-1.5 | 0.182 | 0.00852 | -0.0742 | 21.3615
-1 | 0.244 | 0.00856 | -0.0734 | 28.5047
-0.5 | 0.3054 | 0.00867 | -0.0723 | 35.2249
0 | 0.3708 | 0.00877 | -0.0723 | 42.2805
0.5 | 0.4375 | 0.00888 | -0.0727 | 49.268
1 | 0.5045 | 0.00906 | -0.0732 | 55.6843
1.5 | 0.5683 | 0.00924 | -0.073 | 61.5043
2 | 0.6315 | 0.00943 | -0.0728 | 66.9671
2.5 | 0.6958 | 0.00961 | -0.0726 | 72.4037
3 | 0.762 | 0.00976 | -0.0727 | 78.0738
3.5 | 0.8264 | 0.01005 | -0.0725 | 82.2289
4 | 0.8836 | 0.01027 | -0.0707 | 86.037
4.5 | 0.9463 | 0.0104 | -0.0697 | 90.9904
5 | 1.0065 | 0.01048 | -0.068 | 96.0401
5.5 | 1.0602 | 0.01052 | -0.0649 | 100.7795
6 | 1.0984 | 0.01021 | -0.0583 | 107.5808
6.5 | 1.1225 | 0.01028 | -0.0495 | 109.1926
7 | 1.2156 | 0.01141 | -0.0561 | 106.5381
8 | 1.1396 | 0.01996 | -0.0323 | 57.0942
9 | 1.0646 | 0.03195 | -0.0164 | 33.3208
9.5 | 1.043 | 0.03779 | -0.0111 | 27.5999
10 | 1.0341 | 0.04313 | -0.0071 | 23.9764
10.5 | 1.0407 | 0.04771 | -0.004 | 21.813
11 | 1.0556 | 0.05197 | -0.0015 | 20.3117
11.5 | 1.0679 | 0.0566 | 0.0007 | 18.8675
12 | 1.0812 | 0.06136 | 0.0027 | 17.6206

## 41. Re 1M Mach 0.00 (1)
BIGFOIL.COM POLAR EXPORT
GA 40A417
GA 40A417 |  |  |  | Cl Max: | 1.629 | at alpha= | 14.5 | deg
JavaFoil+Calcfoil stall+Eppler ext transition |  |  |  | L/D Max: | 157.403 | at alpha= | 7 | deg
Re: | 1000000 |  |  | Cd Min: | 0.0062 | at alpha= | 0 | deg
Mach: | 0 |  |  | Cl=0 at alpha= | -3.0323 | deg
|  |  |  | @ Cl=0.1, Cd= | 0.0088852
|  |  |  | @ Cl=0.4, Cd= | 0.0063292
|  |  |  | @ Cl=0.6, Cd= | 0.0065567
alpha (deg) | Cl | Cd | Cm | Cl/Cd
-19 | -0.59 | 0.16516 | -0.011 | -3.57
-18.5 | -0.603 | 0.16222 | -0.012 | -3.72
-18 | -0.617 | 0.15039 | -0.012 | -4.103
-17.5 | -0.63 | 0.1454 | -0.012 | -4.33
-17 | -0.641 | 0.1366 | -0.013 | -4.696
-16.5 | -0.652 | 0.1296 | -0.014 | -5.03
-16 | -0.661 | 0.12443 | -0.014 | -5.31
-15.5 | -0.668 | 0.119 | -0.014 | -5.615
-15 | -0.674 | 0.11092 | -0.015 | -6.077
-14.5 | -0.677 | 0.10711 | -0.015 | -6.32
-14 | -0.678 | 0.10137 | -0.016 | -6.686
-13.5 | -0.676 | 0.09473 | -0.017 | -7.139
-13 | -0.672 | 0.08935 | -0.017 | -7.518
-12.5 | -0.664 | 0.08471 | -0.018 | -7.841
-12 | -0.654 | 0.08047 | -0.018 | -8.121
-11.5 | -0.64 | 0.0753 | -0.019 | -8.499
-11 | -0.623 | 0.07021 | -0.02 | -8.872
-10.5 | -0.603 | 0.06602 | -0.02 | -9.128
-10 | -0.581 | 0.061 | -0.023 | -9.528
-9.5 | -0.56 | 0.05349 | -0.028 | -10.474
-9 | -0.631 | 0.01356 | -0.045 | -46.527
-8.5 | -0.598 | 0.01246 | -0.046 | -47.998
-8 | -0.556 | 0.01147 | -0.048 | -48.479
-7.5 | -0.509 | 0.01128 | -0.049 | -45.122
-7 | -0.459 | 0.01127 | -0.05 | -40.741
-6.5 | -0.407 | 0.01045 | -0.051 | -38.913
-6 | -0.352 | 0.01008 | -0.052 | -34.911
-5.5 | -0.296 | 0.01025 | -0.054 | -28.839
-5 | -0.238 | 0.0102 | -0.055 | -23.302
-4.5 | -0.178 | 0.00994 | -0.056 | -17.95
-4 | -0.118 | 0.00923 | -0.057 | -12.819
-3.5 | -0.058 | 0.00923 | -0.058 | -6.229
-3 | 0.004 | 0.00897 | -0.06 | 0.422
-2.5 | 0.065 | 0.00884 | -0.061 | 7.397
-2 | 0.127 | 0.00892 | -0.062 | 14.263
-1.5 | 0.19 | 0.00653 | -0.063 | 29.036
-1 | 0.251 | 0.00652 | -0.064 | 38.57
-0.5 | 0.313 | 0.00626 | -0.066 | 50.034
0 | 0.378 | 0.0062 | -0.067 | 60.969
0.5 | 0.441 | 0.00657 | -0.068 | 67.089
1 | 0.503 | 0.00655 | -0.069 | 76.772
1.5 | 0.565 | 0.00664 | -0.07 | 85.123
2 | 0.628 | 0.00649 | -0.072 | 96.687
2.5 | 0.69 | 0.00654 | -0.073 | 105.534
3 | 0.752 | 0.00663 | -0.074 | 113.396
3.5 | 0.815 | 0.00664 | -0.075 | 122.706
4 | 0.877 | 0.00676 | -0.076 | 129.785
4.5 | 0.939 | 0.00694 | -0.078 | 135.277
5 | 0.995 | 0.00736 | -0.079 | 135.092
5.5 | 1.054 | 0.00721 | -0.08 | 146.245
6 | 1.113 | 0.00743 | -0.081 | 149.663
6.5 | 1.17 | 0.00754 | -0.082 | 155.112
7 | 1.227 | 0.00779 | -0.084 | 157.403
7.5 | 1.234 | 0.01779 | -0.081 | 69.378
8 | 1.282 | 0.01876 | -0.082 | 68.354
8.5 | 1.328 | 0.01977 | -0.083 | 67.161
9 | 1.371 | 0.02077 | -0.084 | 66.013
9.5 | 1.412 | 0.02184 | -0.085 | 64.668
10 | 1.45 | 0.02301 | -0.086 | 63.015
10.5 | 1.485 | 0.02418 | -0.087 | 61.421
11 | 1.516 | 0.02594 | -0.088 | 58.421
11.5 | 1.544 | 0.02729 | -0.089 | 56.564
12 | 1.568 | 0.02879 | -0.089 | 54.455
12.5 | 1.588 | 0.03035 | -0.09 | 52.329
13 | 1.605 | 0.03208 | -0.091 | 50.025
13.5 | 1.617 | 0.03384 | -0.092 | 47.781
14 | 1.625 | 0.03572 | -0.093 | 45.502
14.5 | 1.629 | 0.03781 | -0.094 | 43.091
15 | 1.629 | 0.04018 | -0.094 | 40.552
15.5 | 1.625 | 0.04255 | -0.095 | 38.197
16 | 1.617 | 0.04542 | -0.096 | 35.595
16.5 | 1.606 | 0.048 | -0.096 | 33.452
17 | 1.589 | 0.05136 | -0.097 | 30.95
17.5 | 1.571 | 0.0548 | -0.097 | 28.664
18 | 1.547 | 0.05927 | -0.097 | 26.104
18.5 | 1.506 | 0.0678 | -0.097 | 22.213
19 | 1.446 | 0.08298 | -0.094 | 17.431
19.5 | 1.297 | 0.15016 | -0.071 | 8.635

## 42. Re 1M Mach 0.00 (2)
BIGFOIL.COM POLAR EXPORT
GA 40A417
GA 40A417 |  |  |  | Cl Max: | 1.3528 | at alpha= | 20 | deg
XFOIL ncrit=9 |  |  |  | L/D Max: | 143.338 | at alpha= | 7 | deg
Re: | 1000000 |  |  | Cd Min: | 0.18614 | at alpha= | -18 | deg
Mach: | 0 |  |  | Cl=0 at alpha= | -3.2037 | deg
|  |  |  | @ Cl=0.1, Cd= | 0.00699
|  |  |  | @ Cl=0.4, Cd= | 0.006805
|  |  |  | @ Cl=0.6, Cd= | 0.0070661
alpha (deg) | Cl | Cd | Cm | Cl/Cd
-18 | -0.3842 | 0.18614 | -0.0351 | -2.064
-17.5 | -0.3236 | 0.17416 | -0.054 | -1.8581
-16.5 | -0.3143 | 0.15645 | -0.0617 | -2.0089
-16 | -0.2985 | 0.15102 | -0.0639 | -1.9766
-15 | -0.6921 | 0.04961 | -0.1113 | -13.9508
-14.5 | -0.7177 | 0.04226 | -0.113 | -16.983
-14 | -0.7399 | 0.03623 | -0.1123 | -20.4223
-13.5 | -0.7325 | 0.03356 | -0.1108 | -21.8266
-13 | -0.7417 | 0.0294 | -0.1075 | -25.2279
-12.5 | -0.7329 | 0.02707 | -0.1041 | -27.0743
-12 | -0.7227 | 0.02467 | -0.1001 | -29.2947
-11.5 | -0.704 | 0.02306 | -0.0961 | -30.5291
-11 | -0.6833 | 0.02131 | -0.0919 | -32.0648
-10.5 | -0.6573 | 0.02028 | -0.0877 | -32.4112
-10 | -0.6299 | 0.01838 | -0.0842 | -34.2709
-9.5 | -0.5916 | 0.01757 | -0.082 | -33.671
-9 | -0.5501 | 0.01669 | -0.0802 | -32.9599
-8.5 | -0.5071 | 0.01589 | -0.0785 | -31.9132
-8 | -0.4678 | 0.01461 | -0.0763 | -32.0192
-7.5 | -0.4216 | 0.01398 | -0.0751 | -30.1574
-7 | -0.3741 | 0.01347 | -0.074 | -27.7728
-6.5 | -0.3309 | 0.01253 | -0.0723 | -26.4086
-6 | -0.2803 | 0.01213 | -0.0717 | -23.108
-5.5 | -0.2342 | 0.01143 | -0.0704 | -20.4899
-5 | -0.1836 | 0.01105 | -0.0697 | -16.6154
-4.5 | -0.1338 | 0.01051 | -0.069 | -12.7307
-4 | -0.0815 | 0.01017 | -0.0686 | -8.0138
-3.5 | -0.0301 | 0.0098 | -0.0681 | -3.0714
-3 | 0.0207 | 0.00935 | -0.0675 | 2.2139
-2.5 | 0.0604 | 0.00798 | -0.0654 | 7.5689
-2 | 0.1024 | 0.00693 | -0.0634 | 14.7763
-1.5 | 0.1561 | 0.00677 | -0.0632 | 23.0576
-1 | 0.2106 | 0.00675 | -0.0632 | 31.2
-0.5 | 0.2654 | 0.00677 | -0.0631 | 39.2024
0 | 0.3218 | 0.00678 | -0.0635 | 47.4631
0.5 | 0.3786 | 0.00679 | -0.0639 | 55.7585
1 | 0.4356 | 0.00683 | -0.0645 | 63.7775
1.5 | 0.4926 | 0.00695 | -0.0651 | 70.8777
2 | 0.5492 | 0.00703 | -0.0656 | 78.1223
2.5 | 0.6055 | 0.00707 | -0.066 | 85.6436
3 | 0.6617 | 0.00713 | -0.0665 | 92.805
3.5 | 0.7175 | 0.00718 | -0.0668 | 99.9304
4 | 0.7735 | 0.00734 | -0.0673 | 105.3815
4.5 | 0.827 | 0.0073 | -0.0672 | 113.2877
5 | 0.8806 | 0.00732 | -0.0671 | 120.3005
5.5 | 0.9315 | 0.00729 | -0.0665 | 127.7778
6 | 0.9785 | 0.00728 | -0.065 | 134.4093
6.5 | 1.0272 | 0.00735 | -0.0639 | 139.7551
7 | 1.0736 | 0.00749 | -0.0625 | 143.3378
7.5 | 1.1345 | 0.00832 | -0.0651 | 136.3582
8 | 1.1385 | 0.01048 | -0.0574 | 108.6355
8.5 | 1.1188 | 0.01265 | -0.0458 | 88.4427
9 | 1.1095 | 0.0156 | -0.0382 | 71.1218
9.5 | 1.1059 | 0.01896 | -0.0326 | 58.3281
10 | 1.1076 | 0.0223 | -0.0283 | 49.6682
10.5 | 1.1154 | 0.02542 | -0.0248 | 43.8788
11 | 1.1302 | 0.02817 | -0.0222 | 40.1207
11.5 | 1.1501 | 0.03071 | -0.0202 | 37.4503
12 | 1.1699 | 0.03336 | -0.0184 | 35.0689
12.5 | 1.192 | 0.0359 | -0.017 | 33.2033
13 | 1.2102 | 0.03882 | -0.0154 | 31.1747
13.5 | 1.2322 | 0.04151 | -0.0142 | 29.6844
14 | 1.2489 | 0.04469 | -0.0129 | 27.9458
14.5 | 1.2653 | 0.04801 | -0.0118 | 26.3549
15 | 1.2837 | 0.05118 | -0.0108 | 25.0821
15.5 | 1.2988 | 0.05471 | -0.0099 | 23.7397
16 | 1.3049 | 0.05923 | -0.0089 | 22.0311
16.5 | 1.3193 | 0.063 | -0.0083 | 20.9413
17 | 1.333 | 0.06691 | -0.0079 | 19.9223
17.5 | 1.3412 | 0.0715 | -0.0076 | 18.758
18 | 1.3357 | 0.07763 | -0.0072 | 17.206
18.5 | 1.3448 | 0.08234 | -0.0074 | 16.3323
19 | 1.3527 | 0.08726 | -0.0078 | 15.5019
19.5 | 1.3524 | 0.09321 | -0.0084 | 14.5092
20 | 1.3528 | 0.09923 | -0.0094 | 13.633

## 43. Re 1M Mach 0.10 (1)
BIGFOIL.COM POLAR EXPORT
GA 40A417
GA 40A417 |  |  |  | Cl Max: | 1.617 | at alpha= | 14.5 | deg
JavaFoil+Calcfoil stall+Eppler ext transition |  |  |  | L/D Max: | 156.674 | at alpha= | 7 | deg
Re: | 1000000 |  |  | Cd Min: | 0.00622 | at alpha= | 0 | deg
Mach: | 0.1 |  |  | Cl=0 at alpha= | -3.0323 | deg
|  |  |  | @ Cl=0.1, Cd= | 0.0088958
|  |  |  | @ Cl=0.4, Cd= | 0.0063406
|  |  |  | @ Cl=0.6, Cd= | 0.0065487
alpha (deg) | Cl | Cd | Cm | Cl/Cd
-18.5 | -0.556 | 0.1625 | -0.012 | -3.42
-18 | -0.572 | 0.15021 | -0.012 | -3.808
-17.5 | -0.588 | 0.14502 | -0.013 | -4.053
-17 | -0.602 | 0.13729 | -0.013 | -4.388
-16.5 | -0.616 | 0.13234 | -0.014 | -4.656
-16 | -0.628 | 0.12687 | -0.014 | -4.951
-15.5 | -0.639 | 0.11949 | -0.014 | -5.345
-15 | -0.648 | 0.11099 | -0.015 | -5.836
-14.5 | -0.654 | 0.1078 | -0.015 | -6.065
-14 | -0.658 | 0.10245 | -0.016 | -6.421
-13.5 | -0.659 | 0.0968 | -0.017 | -6.809
-13 | -0.657 | 0.08963 | -0.017 | -7.334
-12.5 | -0.652 | 0.08471 | -0.018 | -7.702
-12 | -0.644 | 0.08027 | -0.018 | -8.024
-11.5 | -0.632 | 0.07575 | -0.019 | -8.35
-11 | -0.617 | 0.07061 | -0.019 | -8.741
-10.5 | -0.599 | 0.06668 | -0.02 | -8.977
-10 | -0.578 | 0.0618 | -0.023 | -9.35
-9.5 | -0.555 | 0.05584 | -0.026 | -9.943
-9 | -0.623 | 0.01443 | -0.044 | -43.205
-8.5 | -0.597 | 0.01264 | -0.047 | -47.203
-8 | -0.557 | 0.01155 | -0.048 | -48.203
-7.5 | -0.51 | 0.01138 | -0.049 | -44.832
-7 | -0.46 | 0.0113 | -0.05 | -40.723
-6.5 | -0.408 | 0.01054 | -0.052 | -38.696
-6 | -0.353 | 0.01014 | -0.053 | -34.857
-5.5 | -0.297 | 0.01022 | -0.054 | -29.042
-5 | -0.239 | 0.01025 | -0.055 | -23.279
-4.5 | -0.179 | 0.00996 | -0.056 | -17.999
-4 | -0.119 | 0.00931 | -0.057 | -12.768
-3.5 | -0.058 | 0.00907 | -0.059 | -6.376
-3 | 0.004 | 0.00905 | -0.06 | 0.421
-2.5 | 0.066 | 0.00883 | -0.061 | 7.447
-2 | 0.128 | 0.00895 | -0.062 | 14.277
-1.5 | 0.19 | 0.00654 | -0.064 | 29.109
-1 | 0.253 | 0.00649 | -0.065 | 38.941
-0.5 | 0.315 | 0.00623 | -0.066 | 50.524
0 | 0.38 | 0.00622 | -0.067 | 61.086
0.5 | 0.443 | 0.0066 | -0.068 | 67.121
1 | 0.506 | 0.00663 | -0.07 | 76.248
1.5 | 0.568 | 0.00663 | -0.071 | 85.767
2 | 0.631 | 0.00647 | -0.072 | 97.525
2.5 | 0.693 | 0.00657 | -0.073 | 105.626
3 | 0.756 | 0.00661 | -0.074 | 114.315
3.5 | 0.819 | 0.00663 | -0.076 | 123.527
4 | 0.881 | 0.00683 | -0.077 | 129.084
4.5 | 0.944 | 0.00697 | -0.078 | 135.434
5 | 1 | 0.00743 | -0.079 | 134.571
5.5 | 1.059 | 0.00728 | -0.08 | 145.566
6 | 1.118 | 0.00748 | -0.082 | 149.466
6.5 | 1.176 | 0.00762 | -0.083 | 154.355
7 | 1.233 | 0.00787 | -0.084 | 156.674
7.5 | 1.239 | 0.01797 | -0.082 | 68.966
8 | 1.287 | 0.01897 | -0.083 | 67.843
8.5 | 1.332 | 0.01997 | -0.084 | 66.71
9 | 1.376 | 0.021 | -0.085 | 65.512
9.5 | 1.416 | 0.02214 | -0.085 | 63.979
10 | 1.453 | 0.02329 | -0.086 | 62.42
10.5 | 1.488 | 0.02449 | -0.087 | 60.744
11 | 1.517 | 0.02622 | -0.088 | 57.872
11.5 | 1.544 | 0.02771 | -0.089 | 55.726
12 | 1.567 | 0.02921 | -0.09 | 53.632
12.5 | 1.585 | 0.03087 | -0.091 | 51.35
13 | 1.6 | 0.03256 | -0.092 | 49.131
13.5 | 1.61 | 0.03446 | -0.092 | 46.723
14 | 1.615 | 0.03636 | -0.093 | 44.428
14.5 | 1.617 | 0.03858 | -0.094 | 41.906
15 | 1.613 | 0.04102 | -0.095 | 39.329
15.5 | 1.605 | 0.04385 | -0.095 | 36.604
16 | 1.593 | 0.04654 | -0.096 | 34.225
16.5 | 1.576 | 0.04977 | -0.097 | 31.676
17 | 1.556 | 0.05315 | -0.097 | 29.281
17.5 | 1.532 | 0.05695 | -0.097 | 26.901
18 | 1.499 | 0.06337 | -0.097 | 23.648
18.5 | 1.436 | 0.08029 | -0.094 | 17.889
19 | 1.277 | 0.14878 | -0.069 | 8.585
19.5 | 1.229 | 0.16482 | -0.061 | 7.457

## 44. Re 1M Mach 0.10 (2)
BIGFOIL.COM POLAR EXPORT
GA 40A417
GA 40A417 |  |  |  | Cl Max: | 1.3431 | at alpha= | 19 | deg
XFOIL ncrit=9 |  |  |  | L/D Max: | 143.09 | at alpha= | 7 | deg
Re: | 1000000 |  |  | Cd Min: | 0.18576 | at alpha= | -18 | deg
Mach: | 0.1 |  |  | Cl=0 at alpha= | -3.2103 | deg
|  |  |  | @ Cl=0.1, Cd= | 0.0070493
|  |  |  | @ Cl=0.4, Cd= | 0.0068267
|  |  |  | @ Cl=0.6, Cd= | 0.0070921
alpha (deg) | Cl | Cd | Cm | Cl/Cd
-18 | -0.3754 | 0.18576 | -0.0379 | -2.0209
-17.5 | -0.3222 | 0.17475 | -0.0543 | -1.8438
-17 | -0.3183 | 0.16603 | -0.058 | -1.9171
-16.5 | -0.3131 | 0.15725 | -0.0617 | -1.9911
-16 | -0.2969 | 0.15177 | -0.064 | -1.9562
-15.5 | -0.2814 | 0.14633 | -0.0665 | -1.9231
-14 | -0.676 | 0.04262 | -0.114 | -15.8611
-13.5 | -0.6754 | 0.03884 | -0.1138 | -17.3893
-13 | -0.7096 | 0.03226 | -0.111 | -21.9963
-12.5 | -0.7084 | 0.02925 | -0.1078 | -24.2188
-12 | -0.706 | 0.02629 | -0.1035 | -26.8543
-11.5 | -0.6917 | 0.02438 | -0.0994 | -28.3716
-11 | -0.6761 | 0.02221 | -0.0947 | -30.4412
-10.5 | -0.6528 | 0.02077 | -0.0903 | -31.4299
-10 | -0.6284 | 0.01884 | -0.0861 | -33.3546
-9.5 | -0.5911 | 0.01794 | -0.0837 | -32.9487
-9 | -0.5503 | 0.01702 | -0.0817 | -32.3325
-8.5 | -0.5081 | 0.01609 | -0.0797 | -31.5786
-8 | -0.4681 | 0.0148 | -0.0776 | -31.6284
-7.5 | -0.4222 | 0.01413 | -0.0762 | -29.8797
-7 | -0.3752 | 0.01356 | -0.0749 | -27.6696
-6.5 | -0.3315 | 0.01263 | -0.0732 | -26.247
-6 | -0.281 | 0.0122 | -0.0725 | -23.0328
-5.5 | -0.2346 | 0.01151 | -0.0711 | -20.3823
-5 | -0.184 | 0.01109 | -0.0704 | -16.5915
-4.5 | -0.134 | 0.01056 | -0.0696 | -12.6894
-4 | -0.0816 | 0.01021 | -0.0691 | -7.9922
-3.5 | -0.0299 | 0.00984 | -0.0686 | -3.0386
-3 | 0.0217 | 0.00942 | -0.0681 | 2.3036
-2.5 | 0.0619 | 0.00808 | -0.0659 | 7.6609
-2 | 0.1033 | 0.00696 | -0.0638 | 14.842
-1.5 | 0.157 | 0.0068 | -0.0636 | 23.0882
-0.5 | 0.2669 | 0.00679 | -0.0634 | 39.3078
0 | 0.3236 | 0.0068 | -0.0638 | 47.5882
0.5 | 0.3808 | 0.00681 | -0.0643 | 55.9178
1 | 0.4382 | 0.00686 | -0.0648 | 63.8776
1.5 | 0.4955 | 0.007 | -0.0654 | 70.7857
2 | 0.5523 | 0.00705 | -0.0659 | 78.3404
2.5 | 0.609 | 0.0071 | -0.0663 | 85.7746
3 | 0.6655 | 0.00716 | -0.0668 | 92.9469
3.5 | 0.7217 | 0.00722 | -0.0672 | 99.9584
4 | 0.7779 | 0.00737 | -0.0676 | 105.5495
5 | 0.8858 | 0.00737 | -0.0674 | 120.19
5.5 | 0.9368 | 0.00732 | -0.0666 | 127.9781
6 | 0.9837 | 0.00732 | -0.065 | 134.3852
6.5 | 1.0324 | 0.00739 | -0.0639 | 139.7023
7 | 1.0789 | 0.00754 | -0.0623 | 143.0902
7.5 | 1.139 | 0.00848 | -0.0647 | 134.316
8 | 1.1368 | 0.01064 | -0.0558 | 106.8421
8.5 | 1.1171 | 0.013 | -0.0446 | 85.9308
9 | 1.1072 | 0.01615 | -0.0372 | 68.5573
9.5 | 1.103 | 0.01963 | -0.0317 | 56.1895
10 | 1.1052 | 0.02299 | -0.0274 | 48.0731
10.5 | 1.1129 | 0.02615 | -0.024 | 42.5583
11 | 1.1281 | 0.02895 | -0.0214 | 38.9672
11.5 | 1.1482 | 0.03152 | -0.0194 | 36.4277
12 | 1.1686 | 0.03419 | -0.0177 | 34.1796
12.5 | 1.19 | 0.03683 | -0.0161 | 32.3106
13 | 1.2086 | 0.0398 | -0.0146 | 30.3668
13.5 | 1.2295 | 0.04264 | -0.0133 | 28.8344
14 | 1.2445 | 0.04604 | -0.0119 | 27.0308
14.5 | 1.263 | 0.04922 | -0.0108 | 25.6603
15 | 1.2803 | 0.05257 | -0.0099 | 24.3542
15.5 | 1.2931 | 0.05642 | -0.0089 | 22.9192
16 | 1.3005 | 0.06088 | -0.0079 | 21.3617
16.5 | 1.3141 | 0.0648 | -0.0073 | 20.2793
17 | 1.3273 | 0.06884 | -0.007 | 19.2809
17.5 | 1.3314 | 0.07394 | -0.0066 | 18.0065
18 | 1.3298 | 0.07977 | -0.0064 | 16.6704
18.5 | 1.3368 | 0.08482 | -0.0066 | 15.7604
19 | 1.3431 | 0.09002 | -0.0071 | 14.92
19.5 | 1.3414 | 0.09629 | -0.0079 | 13.9308
20 | 1.3393 | 0.10279 | -0.0091 | 13.0295

## 45. Re 1M Mach 0.25 (1)
BIGFOIL.COM POLAR EXPORT
GA 40A417
GA 40A417 |  |  |  | Cl Max: | 1.554 | at alpha= | 12.5 | deg
JavaFoil+Calcfoil stall+Eppler ext transition |  |  |  | L/D Max: | 155.723 | at alpha= | 7 | deg
Re: | 1000000 |  |  | Cd Min: | 0.0063 | at alpha= | -0.5 | deg
Mach: | 0.25 |  |  | Cl=0 at alpha= | -3.0318 | deg
|  |  |  | @ Cl=0.1, Cd= | 0.0090611
|  |  |  | @ Cl=0.4, Cd= | 0.0064095
|  |  |  | @ Cl=0.6, Cd= | 0.0066775
alpha (deg) | Cl | Cd | Cm | Cl/Cd
-13.5 | -0.507 | 0.10378 | -0.016 | -4.881
-13 | -0.53 | 0.09785 | -0.017 | -5.416
-12.5 | -0.548 | 0.09037 | -0.018 | -6.064
-12 | -0.56 | 0.08521 | -0.018 | -6.576
-11.5 | -0.567 | 0.07925 | -0.019 | -7.152
-11 | -0.567 | 0.07426 | -0.02 | -7.642
-10.5 | -0.562 | 0.06941 | -0.02 | -8.096
-10 | -0.551 | 0.06431 | -0.021 | -8.567
-9.5 | -0.534 | 0.06013 | -0.022 | -8.885
-9 | -0.513 | 0.05624 | -0.024 | -9.119
-8.5 | -0.583 | 0.01382 | -0.047 | -42.203
-8 | -0.555 | 0.01237 | -0.049 | -44.895
-7.5 | -0.514 | 0.01217 | -0.051 | -42.238
-7 | -0.466 | 0.01166 | -0.052 | -39.978
-6.5 | -0.415 | 0.0108 | -0.053 | -38.413
-6 | -0.36 | 0.0107 | -0.054 | -33.685
-5.5 | -0.303 | 0.01074 | -0.055 | -28.237
-5 | -0.244 | 0.01044 | -0.057 | -23.404
-4.5 | -0.184 | 0.00985 | -0.058 | -18.663
-4 | -0.122 | 0.00938 | -0.059 | -13.014
-3.5 | -0.059 | 0.00919 | -0.06 | -6.458
-3 | 0.004 | 0.00941 | -0.062 | 0.415
-2.5 | 0.068 | 0.00899 | -0.063 | 7.505
-2 | 0.131 | 0.00913 | -0.064 | 14.387
-1.5 | 0.196 | 0.00662 | -0.065 | 29.583
-1 | 0.26 | 0.00658 | -0.066 | 39.44
-0.5 | 0.324 | 0.0063 | -0.068 | 51.368
0 | 0.391 | 0.00638 | -0.069 | 61.252
0.5 | 0.455 | 0.00659 | -0.07 | 69.081
1 | 0.52 | 0.00674 | -0.071 | 77.071
1.5 | 0.584 | 0.00671 | -0.073 | 87.049
2 | 0.648 | 0.00658 | -0.074 | 98.497
2.5 | 0.713 | 0.00666 | -0.075 | 106.997
3 | 0.777 | 0.00672 | -0.076 | 115.677
3.5 | 0.841 | 0.00675 | -0.078 | 124.703
4 | 0.905 | 0.00696 | -0.079 | 130.125
4.5 | 0.97 | 0.00712 | -0.08 | 136.095
5 | 1.027 | 0.00736 | -0.081 | 139.568
5.5 | 1.087 | 0.00747 | -0.083 | 145.668
6 | 1.147 | 0.0077 | -0.084 | 149.078
6.5 | 1.206 | 0.00785 | -0.085 | 153.723
7 | 1.264 | 0.00811 | -0.086 | 155.723
7.5 | 1.265 | 0.01907 | -0.084 | 66.361
8 | 1.312 | 0.02032 | -0.085 | 64.581
8.5 | 1.357 | 0.02124 | -0.086 | 63.897
9 | 1.398 | 0.02241 | -0.087 | 62.39
9.5 | 1.436 | 0.02367 | -0.088 | 60.659
10 | 1.469 | 0.02504 | -0.088 | 58.654
10.5 | 1.497 | 0.02642 | -0.089 | 56.653
11 | 1.52 | 0.02842 | -0.09 | 53.473
11.5 | 1.537 | 0.03011 | -0.091 | 51.061
12 | 1.549 | 0.03191 | -0.092 | 48.527
12.5 | 1.554 | 0.03388 | -0.093 | 45.857
13 | 1.552 | 0.03593 | -0.094 | 43.191
13.5 | 1.543 | 0.03821 | -0.094 | 40.377
14 | 1.526 | 0.04072 | -0.095 | 37.486
14.5 | 1.503 | 0.04362 | -0.096 | 34.447
15 | 1.47 | 0.04701 | -0.096 | 31.278
15.5 | 1.429 | 0.05106 | -0.097 | 27.986
16 | 1.276 | 0.09376 | -0.082 | 13.605
16.5 | 1.169 | 0.13152 | -0.059 | 8.888
17 | 1.116 | 0.14065 | -0.052 | 7.936
17.5 | 1.065 | 0.1505 | -0.051 | 7.076

## 46. Re 1M Mach 0.25 (2)
BIGFOIL.COM POLAR EXPORT
GA 40A417
GA 40A417 |  |  |  | Cl Max: | 1.2849 | at alpha= | 18 | deg
XFOIL ncrit=9 |  |  |  | L/D Max: | 140.624 | at alpha= | 7 | deg
Re: | 1000000 |  |  | Cd Min: | 0.1368 | at alpha= | -14.5 | deg
Mach: | 0.25 |  |  | Cl=0 at alpha= | -3.2357 | deg
|  |  |  | @ Cl=0.1, Cd= | 0.0074479
|  |  |  | @ Cl=0.4, Cd= | 0.0069746
|  |  |  | @ Cl=0.6, Cd= | 0.0072364
alpha (deg) | Cl | Cd | Cm | Cl/Cd
-14.5 | -0.246 | 0.1368 | -0.0734 | -1.7982
-14 | -0.251 | 0.12473 | -0.0792 | -2.0123
-13.5 | -0.2461 | 0.11665 | -0.0825 | -2.1097
-13 | -0.2484 | 0.10655 | -0.0869 | -2.3313
-12.5 | -0.2849 | 0.08986 | -0.0934 | -3.1705
-12 | -0.4 | 0.05683 | -0.1127 | -7.0385
-11.5 | -0.4699 | 0.04361 | -0.118 | -10.7751
-11 | -0.5254 | 0.03522 | -0.1157 | -14.9177
-10.5 | -0.5679 | 0.02871 | -0.109 | -19.7806
-9.5 | -0.576 | 0.02103 | -0.0944 | -27.3894
-9 | -0.5455 | 0.01949 | -0.0906 | -27.9887
-8.5 | -0.5073 | 0.01799 | -0.0877 | -28.199
-8 | -0.4653 | 0.01651 | -0.0852 | -28.1829
-7.5 | -0.4241 | 0.01509 | -0.0825 | -28.1047
-7 | -0.3774 | 0.0143 | -0.0807 | -26.3916
-6.5 | -0.3291 | 0.01354 | -0.079 | -24.3058
-6 | -0.2833 | 0.01269 | -0.0771 | -22.3247
-5.5 | -0.2326 | 0.01219 | -0.0758 | -19.0812
-5 | -0.1854 | 0.01138 | -0.0741 | -16.2917
-4.5 | -0.1333 | 0.0109 | -0.0731 | -12.2294
-4 | -0.0818 | 0.01042 | -0.0721 | -7.8503
-3.5 | -0.0287 | 0.01004 | -0.0714 | -2.8586
-3 | 0.0256 | 0.00966 | -0.0708 | 2.6501
-2.5 | 0.0701 | 0.00859 | -0.069 | 8.1607
-2 | 0.1078 | 0.00715 | -0.066 | 15.0769
-1.5 | 0.1623 | 0.00699 | -0.0656 | 23.2189
-1 | 0.219 | 0.00691 | -0.0655 | 31.6932
-0.5 | 0.2751 | 0.00688 | -0.0652 | 39.9855
0 | 0.3337 | 0.00691 | -0.0656 | 48.2923
0.5 | 0.3928 | 0.00696 | -0.0661 | 56.4368
1 | 0.4522 | 0.00708 | -0.0667 | 63.8701
1.5 | 0.5108 | 0.00714 | -0.0671 | 71.5406
2 | 0.5695 | 0.0072 | -0.0676 | 79.0972
2.5 | 0.6281 | 0.00727 | -0.068 | 86.3961
3 | 0.6864 | 0.00734 | -0.0684 | 93.515
3.5 | 0.7453 | 0.00751 | -0.0689 | 99.241
4.5 | 0.858 | 0.00755 | -0.0688 | 113.6424
5 | 0.914 | 0.00764 | -0.0686 | 119.6335
5.5 | 0.9656 | 0.00756 | -0.0674 | 127.7249
6 | 1.0127 | 0.00755 | -0.0653 | 134.1325
6.5 | 1.0611 | 0.00765 | -0.0635 | 138.7059
7 | 1.1039 | 0.00785 | -0.0606 | 140.6242
7.5 | 1.1602 | 0.00951 | -0.0627 | 121.9979
8 | 1.1303 | 0.01185 | -0.0487 | 95.384
8.5 | 1.1089 | 0.01532 | -0.0391 | 72.3825
9 | 1.0963 | 0.01926 | -0.0324 | 56.9211
9.5 | 1.0893 | 0.02323 | -0.0271 | 46.892
10 | 1.0911 | 0.02684 | -0.0229 | 40.652
10.5 | 1.0999 | 0.03024 | -0.0197 | 36.3724
11 | 1.1167 | 0.03326 | -0.0173 | 33.5749
11.5 | 1.138 | 0.03606 | -0.0154 | 31.5585
12 | 1.1597 | 0.03891 | -0.0136 | 29.8047
12.5 | 1.1756 | 0.0423 | -0.0117 | 27.792
13 | 1.1972 | 0.04534 | -0.0102 | 26.4049
13.5 | 1.2147 | 0.0488 | -0.0087 | 24.8914
14 | 1.2269 | 0.0528 | -0.0072 | 23.2367
14.5 | 1.2449 | 0.05638 | -0.0061 | 22.0805
15 | 1.2575 | 0.06058 | -0.005 | 20.7577
15.5 | 1.2597 | 0.06584 | -0.0039 | 19.1327
16 | 1.2728 | 0.07021 | -0.0032 | 18.1285
16.5 | 1.2805 | 0.07521 | -0.0027 | 17.0257
17 | 1.2842 | 0.08075 | -0.0025 | 15.9034
17.5 | 1.2835 | 0.08692 | -0.0025 | 14.7665
18 | 1.2849 | 0.09298 | -0.0029 | 13.8191
18.5 | 1.2847 | 0.09947 | -0.0037 | 12.9155
19 | 1.2842 | 0.10623 | -0.0051 | 12.0889
19.5 | 1.2774 | 0.11381 | -0.007 | 11.224
20 | 1.2644 | 0.12241 | -0.0096 | 10.3292

## 47. Re 1M Mach 0.50 (1)
BIGFOIL.COM POLAR EXPORT
GA 40A417
GA 40A417 |  |  |  | Cl Max: | 1.417 | at alpha= | 8.5 | deg
JavaFoil+Calcfoil stall+Eppler ext transition |  |  |  | L/D Max: | 129.874 | at alpha= | 4 | deg
Re: | 1000000 |  |  | Cd Min: | 0.0068 | at alpha= | 0.5 | deg
Mach: | 0.5 |  |  | Cl=0 at alpha= | -3.0286 | deg
|  |  |  | @ Cl=0.1, Cd= | 0.0094654
|  |  |  | @ Cl=0.4, Cd= | 0.0068397
|  |  |  | @ Cl=0.6, Cd= | 0.0073211
alpha (deg) | Cl | Cd | Cm | Cl/Cd
-20 | -0.958 | 0.19904 | -0.015 | -4.815
-19.5 | -0.931 | 0.19424 | -0.015 | -4.794
-19 | -0.904 | 0.1881 | -0.016 | -4.806
-18.5 | -0.879 | 0.19004 | -0.017 | -4.625
-18 | -0.849 | 0.17933 | -0.017 | -4.735
-17.5 | -0.82 | 0.17241 | -0.017 | -4.755
-17 | -0.791 | 0.16527 | -0.017 | -4.788
-16.5 | -0.763 | 0.16019 | -0.018 | -4.762
-16 | -0.735 | 0.15593 | -0.018 | -4.715
-15.5 | -0.707 | 0.15101 | -0.018 | -4.683
-15 | -0.68 | 0.14288 | -0.019 | -4.756
-14.5 | -0.652 | 0.13801 | -0.02 | -4.721
-14 | -0.624 | 0.13494 | -0.02 | -4.623
-13.5 | -0.597 | 0.13075 | -0.021 | -4.564
-13 | -0.566 | 0.12143 | -0.02 | -4.664
-12.5 | -0.538 | 0.11706 | -0.02 | -4.596
-12 | -0.51 | 0.11187 | -0.02 | -4.559
-11.5 | -0.482 | 0.11042 | -0.021 | -4.364
-11 | -0.454 | 0.10542 | -0.021 | -4.304
-10.5 | -0.426 | 0.10238 | -0.022 | -4.157
-10 | -0.397 | 0.09471 | -0.023 | -4.196
-9.5 | -0.369 | 0.08223 | -0.022 | -4.486
-9 | -0.341 | 0.06622 | -0.023 | -5.144
-8.5 | -0.312 | 0.05959 | -0.024 | -5.242
-8 | -0.284 | 0.05353 | -0.025 | -5.306
-7.5 | -0.255 | 0.05436 | -0.025 | -4.699
-7 | -0.227 | 0.04946 | -0.026 | -4.593
-6.5 | -0.325 | 0.04548 | -0.028 | -7.141
-6 | -0.305 | 0.04056 | -0.034 | -7.51
-5.5 | -0.324 | 0.01109 | -0.062 | -29.227
-5 | -0.266 | 0.01092 | -0.063 | -24.358
-4.5 | -0.202 | 0.01036 | -0.065 | -19.531
-4 | -0.135 | 0.01076 | -0.066 | -12.563
-3.5 | -0.066 | 0.01037 | -0.067 | -6.36
-3 | 0.004 | 0.00963 | -0.069 | 0.452
-2.5 | 0.075 | 0.00933 | -0.07 | 8.066
-2 | 0.147 | 0.00972 | -0.071 | 15.089
-1.5 | 0.219 | 0.00704 | -0.073 | 31.061
-1 | 0.29 | 0.00697 | -0.074 | 41.654
-0.5 | 0.362 | 0.00686 | -0.076 | 52.727
0 | 0.437 | 0.00682 | -0.077 | 64.057
0.5 | 0.509 | 0.0068 | -0.078 | 74.795
1 | 0.581 | 0.0073 | -0.08 | 79.573
1.5 | 0.653 | 0.00738 | -0.081 | 88.411
2 | 0.725 | 0.00717 | -0.083 | 101.069
2.5 | 0.797 | 0.00727 | -0.084 | 109.655
3 | 0.869 | 0.00733 | -0.085 | 118.462
3.5 | 0.941 | 0.00755 | -0.087 | 124.588
4 | 1.012 | 0.00779 | -0.088 | 129.874
4.5 | 1.061 | 0.00877 | -0.088 | 121.043
5 | 1.117 | 0.00914 | -0.089 | 122.198
5.5 | 1.179 | 0.00958 | -0.09 | 123.004
6 | 1.238 | 0.01005 | -0.091 | 123.168
6.5 | 1.293 | 0.01049 | -0.092 | 123.273
7 | 1.322 | 0.0233 | -0.091 | 56.749
7.5 | 1.366 | 0.02499 | -0.092 | 54.682
8 | 1.399 | 0.02666 | -0.093 | 52.493
8.5 | 1.417 | 0.02867 | -0.094 | 49.429
9 | 1.409 | 0.03157 | -0.095 | 44.63
9.5 | 1.35 | 0.03403 | -0.096 | 39.683
10 | 0.87 | 0.03706 | -0.097 | 23.468
10.5 | 0.771 | 0.08184 | -0.048 | 9.421
11 | 0.799 | 0.079 | -0.048 | 10.114
11.5 | 0.825 | 0.10558 | -0.044 | 7.817
12 | 0.854 | 0.1118 | -0.048 | 7.64
12.5 | 0.882 | 0.11794 | -0.048 | 7.476
13 | 0.91 | 0.12093 | -0.05 | 7.523
13.5 | 0.938 | 0.1259 | -0.053 | 7.453

## 48. Re 1M Mach 0.50 (2)
BIGFOIL.COM POLAR EXPORT
GA 40A417
GA 40A417 |  |  |  | Cl Max: | 1.1795 | at alpha= | 7 | deg
XFOIL ncrit=9 |  |  |  | L/D Max: | 124.74 | at alpha= | 6 | deg
Re: | 1000000 |  |  | Cd Min: | 0.23217 | at alpha= | -20 | deg
Mach: | 0.5 |  |  | Cl=0 at alpha= | -3.3549 | deg
|  |  |  | @ Cl=0.1, Cd= | 0.010171
|  |  |  | @ Cl=0.4, Cd= | 0.0076784
|  |  |  | @ Cl=0.6, Cd= | 0.0080026
alpha (deg) | Cl | Cd | Cm | Cl/Cd
-20 | -0.4559 | 0.23217 | -0.0248 | -1.9636
-19.5 | -0.4049 | 0.22037 | -0.0398 | -1.8374
-19 | -0.3845 | 0.21391 | -0.043 | -1.7975
-18.5 | -0.3631 | 0.20759 | -0.0467 | -1.7491
-18 | -0.3424 | 0.20072 | -0.0507 | -1.7059
-17.5 | -0.3222 | 0.19363 | -0.0547 | -1.664
-17 | -0.3048 | 0.18535 | -0.0593 | -1.6445
-16.5 | -0.2887 | 0.17718 | -0.0636 | -1.6294
-16 | -0.2665 | 0.1706 | -0.0669 | -1.5621
-15.5 | -0.2457 | 0.16422 | -0.0703 | -1.4962
-15 | -0.2268 | 0.15718 | -0.0741 | -1.4429
-14.5 | -0.2175 | 0.14787 | -0.0794 | -1.4709
-14 | -0.2039 | 0.1398 | -0.0835 | -1.4585
-13.5 | -0.1826 | 0.13346 | -0.086 | -1.3682
-13 | -0.1676 | 0.12615 | -0.0896 | -1.3286
-12.5 | -0.1522 | 0.11935 | -0.0929 | -1.2752
-12 | -0.1399 | 0.11188 | -0.0966 | -1.2504
-11.5 | -0.1441 | 0.10048 | -0.1018 | -1.4341
-10.5 | -0.1375 | 0.08422 | -0.1096 | -1.6326
-10 | -0.1453 | 0.0746 | -0.1144 | -1.9477
-9.5 | -0.1649 | 0.06248 | -0.1215 | -2.6392
-9 | -0.2015 | 0.04872 | -0.1309 | -4.1359
-8.5 | -0.2406 | 0.03994 | -0.1333 | -6.024
-8 | -0.2744 | 0.0336 | -0.1305 | -8.1667
-7.5 | -0.3073 | 0.02793 | -0.123 | -11.0025
-7 | -0.3276 | 0.02277 | -0.113 | -14.3874
-6.5 | -0.3095 | 0.01923 | -0.1064 | -16.0946
-6 | -0.2685 | 0.01658 | -0.1019 | -16.1942
-5.5 | -0.2215 | 0.01458 | -0.0979 | -15.192
-5 | -0.1719 | 0.01345 | -0.0943 | -12.7807
-4.5 | -0.1236 | 0.01241 | -0.0905 | -9.9597
-4 | -0.0699 | 0.01172 | -0.0877 | -5.9642
-3.5 | -0.0166 | 0.01103 | -0.0851 | -1.505
-3 | 0.0406 | 0.01058 | -0.0832 | 3.8374
-2.5 | 0.1002 | 0.01017 | -0.0818 | 9.8525
-2 | 0.1457 | 0.00899 | -0.0786 | 16.2069
-1.5 | 0.1854 | 0.0076 | -0.0744 | 24.3947
-1 | 0.2482 | 0.00751 | -0.0738 | 33.0493
-0.5 | 0.3116 | 0.0076 | -0.0733 | 41
0 | 0.3764 | 0.00765 | -0.0731 | 49.2026
0.5 | 0.4429 | 0.00773 | -0.0734 | 57.2962
1 | 0.5095 | 0.00782 | -0.0738 | 65.1535
1.5 | 0.5759 | 0.00792 | -0.074 | 72.7146
2 | 0.643 | 0.00815 | -0.0745 | 78.8957
2.5 | 0.7071 | 0.00827 | -0.0743 | 85.5018
3 | 0.7714 | 0.0084 | -0.074 | 91.8333
3.5 | 0.8368 | 0.00854 | -0.0738 | 97.9859
4 | 0.9035 | 0.00876 | -0.0737 | 103.1393
4.5 | 0.9622 | 0.00887 | -0.072 | 108.478
5 | 1.0228 | 0.00887 | -0.0702 | 115.31
5.5 | 1.0753 | 0.00893 | -0.0668 | 120.4143
6 | 1.1027 | 0.00884 | -0.0583 | 124.7398
6.5 | 1.1325 | 0.00918 | -0.0507 | 123.366
7 | 1.1795 | 0.01039 | -0.0485 | 113.5226
7.5 | 1.161 | 0.0156 | -0.0419 | 74.4231
8 | 1.1137 | 0.02143 | -0.0314 | 51.9692
8.5 | 1.0822 | 0.027 | -0.0236 | 40.0815
9 | 1.0586 | 0.03263 | -0.0174 | 32.4425
9.5 | 1.0453 | 0.03799 | -0.0126 | 27.5151
10 | 1.0499 | 0.04248 | -0.0091 | 24.7152
10.5 | 1.0654 | 0.04647 | -0.0063 | 22.9266
11 | 1.084 | 0.05043 | -0.0038 | 21.4951
11.5 | 1.0985 | 0.05484 | -0.0015 | 20.031
12 | 1.1143 | 0.05935 | 0.0006 | 18.7751

## 49. Re 2M Mach 0.00 (1)
BIGFOIL.COM POLAR EXPORT
GA 40A417
GA 40A417 |  |  |  | Cl Max: | 1.637 | at alpha= | 14.5 | deg
JavaFoil+Calcfoil stall+Eppler ext transition |  |  |  | L/D Max: | 180.513 | at alpha= | 6.5 | deg
Re: | 2000000 |  |  | Cd Min: | 0.00538 | at alpha= | 0 | deg
Mach: | 0 |  |  | Cl=0 at alpha= | -3.0323 | deg
|  |  |  | @ Cl=0.1, Cd= | 0.0078113
|  |  |  | @ Cl=0.4, Cd= | 0.0054638
|  |  |  | @ Cl=0.6, Cd= | 0.00559
alpha (deg) | Cl | Cd | Cm | Cl/Cd
-15.5 | -0.67 | 0.1116 | -0.016 | -6.001
-15 | -0.678 | 0.10269 | -0.017 | -6.598
-14.5 | -0.679 | 0.1011 | -0.017 | -6.712
-14 | -0.68 | 0.0954 | -0.017 | -7.126
-13.5 | -0.679 | 0.09028 | -0.018 | -7.518
-13 | -0.675 | 0.08445 | -0.019 | -7.987
-12.5 | -0.668 | 0.07962 | -0.02 | -8.383
-12 | -0.657 | 0.07492 | -0.021 | -8.773
-11.5 | -0.644 | 0.0701 | -0.022 | -9.19
-11 | -0.631 | 0.06341 | -0.025 | -9.95
-10.5 | -0.71 | 0.01695 | -0.04 | -41.892
-10 | -0.7 | 0.01335 | -0.042 | -52.419
-9.5 | -0.674 | 0.01214 | -0.044 | -55.544
-9 | -0.641 | 0.01105 | -0.045 | -58.01
-8.5 | -0.6 | 0.01058 | -0.047 | -56.777
-8 | -0.556 | 0.01009 | -0.048 | -55.14
-7.5 | -0.509 | 0.01042 | -0.049 | -48.887
-7 | -0.459 | 0.00988 | -0.05 | -46.481
-6.5 | -0.407 | 0.00962 | -0.051 | -42.257
-6 | -0.352 | 0.00933 | -0.052 | -37.736
-5.5 | -0.296 | 0.00898 | -0.054 | -32.923
-5 | -0.238 | 0.00874 | -0.055 | -27.186
-4.5 | -0.179 | 0.00846 | -0.056 | -21.106
-4 | -0.118 | 0.00817 | -0.057 | -14.49
-3.5 | -0.058 | 0.00793 | -0.058 | -7.255
-3 | 0.004 | 0.00792 | -0.06 | 0.478
-2.5 | 0.065 | 0.0078 | -0.061 | 8.383
-2 | 0.127 | 0.00782 | -0.062 | 16.272
-1.5 | 0.19 | 0.00563 | -0.063 | 33.658
-1 | 0.252 | 0.0056 | -0.064 | 44.887
-0.5 | 0.313 | 0.0054 | -0.066 | 58.056
0 | 0.378 | 0.00538 | -0.067 | 70.347
0.5 | 0.441 | 0.00562 | -0.068 | 78.343
1 | 0.503 | 0.00563 | -0.069 | 89.345
1.5 | 0.565 | 0.00569 | -0.07 | 99.332
2 | 0.628 | 0.00551 | -0.072 | 113.845
2.5 | 0.69 | 0.00557 | -0.073 | 123.789
3 | 0.752 | 0.00567 | -0.074 | 132.768
3.5 | 0.815 | 0.0058 | -0.075 | 140.321
4 | 0.877 | 0.00589 | -0.076 | 148.799
4.5 | 0.939 | 0.00603 | -0.078 | 155.729
5 | 0.995 | 0.0064 | -0.079 | 155.477
5.5 | 1.054 | 0.00622 | -0.08 | 169.5
6 | 1.113 | 0.00641 | -0.081 | 173.616
6.5 | 1.17 | 0.00648 | -0.082 | 180.513
7 | 1.227 | 0.00681 | -0.084 | 180.113
7.5 | 1.242 | 0.01554 | -0.082 | 79.923
8 | 1.29 | 0.01636 | -0.083 | 78.86
8.5 | 1.335 | 0.01728 | -0.084 | 77.284
9 | 1.379 | 0.01812 | -0.085 | 76.105
9.5 | 1.419 | 0.0191 | -0.086 | 74.288
10 | 1.457 | 0.0204 | -0.086 | 71.44
10.5 | 1.492 | 0.0214 | -0.087 | 69.703
11 | 1.523 | 0.02304 | -0.088 | 66.112
11.5 | 1.551 | 0.02397 | -0.089 | 64.704
12 | 1.575 | 0.02516 | -0.09 | 62.618
12.5 | 1.595 | 0.02657 | -0.091 | 60.054
13 | 1.612 | 0.02806 | -0.092 | 57.441
13.5 | 1.624 | 0.02962 | -0.092 | 54.828
14 | 1.632 | 0.03125 | -0.093 | 52.244
14.5 | 1.637 | 0.03305 | -0.094 | 49.53
15 | 1.637 | 0.03503 | -0.095 | 46.736
15.5 | 1.633 | 0.03705 | -0.096 | 44.082
16 | 1.626 | 0.03955 | -0.096 | 41.108
16.5 | 1.615 | 0.04161 | -0.097 | 38.81
17 | 1.6 | 0.04428 | -0.098 | 36.135
17.5 | 1.582 | 0.04725 | -0.098 | 33.49
18 | 1.561 | 0.05031 | -0.099 | 31.034
18.5 | 1.532 | 0.0539 | -0.099 | 28.428
19 | 1.494 | 0.05832 | -0.1 | 25.624
19.5 | 1.454 | 0.06288 | -0.1 | 23.122

## 50. Re 2M Mach 0.00 (2)
BIGFOIL.COM POLAR EXPORT
GA 40A417
GA 40A417 |  |  |  | Cl Max: | 1.5031 | at alpha= | 20 | deg
XFOIL ncrit=9 |  |  |  | L/D Max: | 163.756 | at alpha= | 6 | deg
Re: | 2000000 |  |  | Cd Min: | 0.08317 | at alpha= | 20 | deg
Mach: | 0 |  |  | Cl=0 at alpha= | -3.1937 | deg
|  |  |  | @ Cl=0.1, Cd= | 0.0069494
|  |  |  | @ Cl=0.4, Cd= | 0.00535
|  |  |  | @ Cl=0.6, Cd= | 0.0054258
alpha (deg) | Cl | Cd | Cm | Cl/Cd
-18 | -0.9472 | 0.06686 | -0.0817 | -14.1669
-17.5 | -0.922 | 0.04987 | -0.1086 | -18.4881
-17 | -0.9301 | 0.04266 | -0.113 | -21.8026
-16.5 | -0.9438 | 0.03697 | -0.1134 | -25.5288
-16 | -0.9428 | 0.03302 | -0.1128 | -28.5524
-15.5 | -0.9406 | 0.02948 | -0.1113 | -31.9064
-15 | -0.9332 | 0.02661 | -0.1092 | -35.0695
-14.5 | -0.9196 | 0.02441 | -0.1066 | -37.6731
-14 | -0.9083 | 0.02216 | -0.1034 | -40.9883
-13.5 | -0.908 | 0.01952 | -0.0981 | -46.5164
-13 | -0.8875 | 0.01811 | -0.0943 | -49.0061
-12.5 | -0.8591 | 0.01718 | -0.0909 | -50.0058
-12 | -0.8331 | 0.01617 | -0.0869 | -51.5213
-11.5 | -0.8014 | 0.01553 | -0.0833 | -51.6033
-11 | -0.7691 | 0.01477 | -0.0798 | -52.0718
-10.5 | -0.7282 | 0.01419 | -0.0778 | -51.3178
-10 | -0.6896 | 0.01328 | -0.0754 | -51.9277
-9.5 | -0.6445 | 0.01275 | -0.074 | -50.549
-9 | -0.5968 | 0.01231 | -0.0729 | -48.4809
-8.5 | -0.5484 | 0.01186 | -0.072 | -46.2395
-8 | -0.5031 | 0.01122 | -0.0706 | -44.8396
-7.5 | -0.4524 | 0.01083 | -0.07 | -41.7729
-7 | -0.4009 | 0.0105 | -0.0695 | -38.181
-6.5 | -0.352 | 0.01001 | -0.0686 | -35.1648
-6 | -0.2995 | 0.0097 | -0.0684 | -30.8763
-5.5 | -0.2461 | 0.00942 | -0.0682 | -26.1253
-5 | -0.1945 | 0.00902 | -0.0677 | -21.5632
-4 | -0.0877 | 0.00848 | -0.0674 | -10.342
-3.5 | -0.0332 | 0.00824 | -0.0675 | -4.0291
-3 | 0.021 | 0.00799 | -0.0674 | 2.6283
-2.5 | 0.0716 | 0.0075 | -0.0668 | 9.5467
-1.5 | 0.1629 | 0.00573 | -0.0642 | 28.4293
-1 | 0.217 | 0.00548 | -0.0642 | 39.5985
-0.5 | 0.2723 | 0.00535 | -0.0644 | 50.8972
0 | 0.3274 | 0.00529 | -0.0645 | 61.8904
0.5 | 0.3838 | 0.00535 | -0.0649 | 71.7383
1 | 0.4418 | 0.00535 | -0.0656 | 82.5794
1.5 | 0.4992 | 0.00535 | -0.0662 | 93.3084
2 | 0.5565 | 0.00538 | -0.0669 | 103.4387
2.5 | 0.6135 | 0.00544 | -0.0675 | 112.7757
3 | 0.6692 | 0.00553 | -0.0678 | 121.0127
3.5 | 0.7263 | 0.00552 | -0.0684 | 131.5761
4 | 0.7825 | 0.00557 | -0.0689 | 140.4847
4.5 | 0.8374 | 0.00564 | -0.0691 | 148.4752
5 | 0.8916 | 0.00572 | -0.0692 | 155.8741
5.5 | 0.9446 | 0.00585 | -0.0691 | 161.4701
6 | 0.994 | 0.00607 | -0.0683 | 163.7562
6.5 | 1.0346 | 0.00659 | -0.0659 | 156.9954
7 | 1.0492 | 0.00778 | -0.0586 | 134.8586
7.5 | 1.0391 | 0.00889 | -0.0463 | 116.8841
8 | 1.0938 | 0.0113 | -0.0506 | 96.7965
8.5 | 1.0986 | 0.01334 | -0.0441 | 82.3538
9 | 1.1099 | 0.01569 | -0.0396 | 70.7393
9.5 | 1.1242 | 0.01817 | -0.0361 | 61.8712
10 | 1.1462 | 0.02028 | -0.0337 | 56.5187
10.5 | 1.1685 | 0.02243 | -0.0314 | 52.0954
11 | 1.193 | 0.02449 | -0.0294 | 48.7138
11.5 | 1.2198 | 0.02642 | -0.0278 | 46.1696
12 | 1.2435 | 0.02865 | -0.0261 | 43.4031
12.5 | 1.2699 | 0.03076 | -0.0248 | 41.2841
13 | 1.2924 | 0.03322 | -0.0233 | 38.9043
13.5 | 1.3148 | 0.03574 | -0.0219 | 36.7879
14 | 1.3397 | 0.03809 | -0.0208 | 35.172
14.5 | 1.3612 | 0.0408 | -0.0196 | 33.3627
15 | 1.3777 | 0.04395 | -0.0183 | 31.347
15.5 | 1.3993 | 0.04673 | -0.0174 | 29.9444
16 | 1.4197 | 0.04967 | -0.0166 | 28.5826
16.5 | 1.4358 | 0.05304 | -0.0157 | 27.0701
17 | 1.446 | 0.05704 | -0.0147 | 25.3506
17.5 | 1.4648 | 0.06027 | -0.0143 | 24.304
18 | 1.4775 | 0.06414 | -0.0138 | 23.0355
18.5 | 1.4883 | 0.06832 | -0.0134 | 21.7843
19 | 1.4943 | 0.07306 | -0.0131 | 20.4531
19.5 | 1.4949 | 0.0785 | -0.013 | 19.0433
20 | 1.5031 | 0.08317 | -0.0132 | 18.0726

## 51. Re 2M Mach 0.10 (1)
BIGFOIL.COM POLAR EXPORT
GA 40A417
GA 40A417 |  |  |  | Cl Max: | 1.624 | at alpha= | 14.5 | deg
JavaFoil+Calcfoil stall+Eppler ext transition |  |  |  | L/D Max: | 180.565 | at alpha= | 6.5 | deg
Re: | 2000000 |  |  | Cd Min: | 0.0054 | at alpha= | 0 | deg
Mach: | 0.1 |  |  | Cl=0 at alpha= | -3.0323 | deg
|  |  |  | @ Cl=0.1, Cd= | 0.0078403
|  |  |  | @ Cl=0.4, Cd= | 0.0054794
|  |  |  | @ Cl=0.6, Cd= | 0.0056341
alpha (deg) | Cl | Cd | Cm | Cl/Cd
-15 | -0.651 | 0.1044 | -0.017 | -6.233
-14.5 | -0.655 | 0.10153 | -0.017 | -6.454
-14 | -0.66 | 0.09599 | -0.017 | -6.871
-13.5 | -0.661 | 0.09121 | -0.018 | -7.246
-13 | -0.66 | 0.08539 | -0.019 | -7.726
-12.5 | -0.655 | 0.08038 | -0.02 | -8.152
-12 | -0.647 | 0.07557 | -0.021 | -8.567
-11.5 | -0.636 | 0.07079 | -0.022 | -8.987
-11 | -0.623 | 0.06507 | -0.024 | -9.578
-10.5 | -0.614 | 0.05499 | -0.028 | -11.169
-10 | -0.694 | 0.01383 | -0.042 | -50.154
-9.5 | -0.671 | 0.01231 | -0.044 | -54.49
-9 | -0.64 | 0.01113 | -0.046 | -57.528
-8.5 | -0.601 | 0.01068 | -0.047 | -56.208
-8 | -0.557 | 0.01019 | -0.048 | -54.664
-7.5 | -0.51 | 0.01042 | -0.049 | -48.963
-7 | -0.46 | 0.00997 | -0.05 | -46.175
-6.5 | -0.408 | 0.00972 | -0.052 | -41.997
-6 | -0.353 | 0.0094 | -0.053 | -37.606
-5.5 | -0.297 | 0.009 | -0.054 | -32.966
-5 | -0.239 | 0.0087 | -0.055 | -27.441
-4.5 | -0.179 | 0.00873 | -0.056 | -20.545
-4 | -0.119 | 0.00816 | -0.057 | -14.578
-3.5 | -0.058 | 0.008 | -0.059 | -7.228
-3 | 0.004 | 0.0079 | -0.06 | 0.482
-2.5 | 0.066 | 0.00778 | -0.061 | 8.444
-2 | 0.128 | 0.00789 | -0.062 | 16.197
-1.5 | 0.191 | 0.00568 | -0.064 | 33.535
-1 | 0.253 | 0.00566 | -0.065 | 44.667
-0.5 | 0.315 | 0.00543 | -0.066 | 58.063
0 | 0.38 | 0.0054 | -0.067 | 70.446
0.5 | 0.443 | 0.00565 | -0.068 | 78.388
1 | 0.506 | 0.00568 | -0.07 | 89.051
1.5 | 0.568 | 0.00569 | -0.071 | 99.903
2 | 0.631 | 0.00558 | -0.072 | 113.032
2.5 | 0.693 | 0.00557 | -0.073 | 124.523
3 | 0.756 | 0.0057 | -0.074 | 132.747
3.5 | 0.819 | 0.00572 | -0.076 | 143.096
4 | 0.881 | 0.00592 | -0.077 | 148.866
4.5 | 0.944 | 0.0061 | -0.078 | 154.8
5 | 1 | 0.00643 | -0.079 | 155.434
5.5 | 1.059 | 0.00628 | -0.08 | 168.778
6 | 1.118 | 0.00644 | -0.082 | 173.591
6.5 | 1.176 | 0.00651 | -0.083 | 180.565
7 | 1.233 | 0.00686 | -0.084 | 179.63
7.5 | 1.247 | 0.01567 | -0.082 | 79.554
8 | 1.294 | 0.01656 | -0.083 | 78.161
8.5 | 1.34 | 0.01748 | -0.084 | 76.659
9 | 1.383 | 0.01834 | -0.085 | 75.424
9.5 | 1.423 | 0.01938 | -0.086 | 73.423
10 | 1.461 | 0.02064 | -0.087 | 70.757
10.5 | 1.495 | 0.0217 | -0.088 | 68.863
11 | 1.525 | 0.0233 | -0.089 | 65.436
11.5 | 1.551 | 0.02431 | -0.09 | 63.801
12 | 1.574 | 0.02555 | -0.09 | 61.614
12.5 | 1.592 | 0.02705 | -0.091 | 58.877
13 | 1.607 | 0.02854 | -0.092 | 56.296
13.5 | 1.617 | 0.03015 | -0.093 | 53.622
14 | 1.623 | 0.03185 | -0.094 | 50.939
14.5 | 1.624 | 0.03369 | -0.095 | 48.201
15 | 1.621 | 0.03578 | -0.095 | 45.301
15.5 | 1.613 | 0.03813 | -0.096 | 42.303
16 | 1.602 | 0.04049 | -0.097 | 39.557
16.5 | 1.587 | 0.04296 | -0.097 | 36.933
17 | 1.568 | 0.0455 | -0.098 | 34.459
17.5 | 1.545 | 0.04867 | -0.099 | 31.744
18 | 1.519 | 0.05212 | -0.099 | 29.139
18.5 | 1.484 | 0.05648 | -0.099 | 26.27
19 | 1.44 | 0.06108 | -0.1 | 23.577
19.5 | 1.393 | 0.06683 | -0.1 | 20.838

## 52. Re 2M Mach 0.10 (2)
BIGFOIL.COM POLAR EXPORT
GA 40A417
GA 40A417 |  |  |  | Cl Max: | 1.4943 | at alpha= | 20 | deg
XFOIL ncrit=9 |  |  |  | L/D Max: | 163.885 | at alpha= | 6 | deg
Re: | 2000000 |  |  | Cd Min: | 0.08612 | at alpha= | 20 | deg
Mach: | 0.1 |  |  | Cl=0 at alpha= | -3.1967 | deg
|  |  |  | @ Cl=0.1, Cd= | 0.0070611
|  |  |  | @ Cl=0.4, Cd= | 0.0053612
|  |  |  | @ Cl=0.6, Cd= | 0.0054422
alpha (deg) | Cl | Cd | Cm | Cl/Cd
-17.5 | -0.8253 | 0.06308 | -0.1051 | -13.0834
-17 | -0.8694 | 0.05085 | -0.1116 | -17.0973
-16.5 | -0.8958 | 0.04264 | -0.1144 | -21.0084
-16 | -0.9047 | 0.03719 | -0.115 | -24.3264
-15.5 | -0.9116 | 0.03251 | -0.1143 | -28.0406
-15 | -0.9101 | 0.02894 | -0.1126 | -31.4478
-14.5 | -0.9016 | 0.02619 | -0.1102 | -34.4254
-14 | -0.8898 | 0.02382 | -0.1074 | -37.3552
-13.5 | -0.8949 | 0.02066 | -0.1021 | -43.3156
-13 | -0.8789 | 0.01892 | -0.0979 | -46.4535
-12.5 | -0.8533 | 0.01777 | -0.0943 | -48.0191
-12 | -0.8284 | 0.01665 | -0.0902 | -49.7538
-11.5 | -0.7967 | 0.01592 | -0.0866 | -50.044
-11 | -0.7683 | 0.01509 | -0.0822 | -50.9145
-10.5 | -0.7291 | 0.01443 | -0.0797 | -50.5267
-10 | -0.6883 | 0.01365 | -0.0775 | -50.4249
-9.5 | -0.6465 | 0.01292 | -0.0754 | -50.0387
-9 | -0.5987 | 0.01246 | -0.0743 | -48.0498
-8.5 | -0.5507 | 0.01196 | -0.0732 | -46.0452
-7.5 | -0.4543 | 0.01091 | -0.0709 | -41.6407
-7 | -0.4028 | 0.01055 | -0.0704 | -38.1801
-6.5 | -0.3534 | 0.01009 | -0.0694 | -35.0248
-6 | -0.3007 | 0.00974 | -0.0691 | -30.8727
-5.5 | -0.2472 | 0.00945 | -0.0688 | -26.1587
-5 | -0.1953 | 0.00906 | -0.0683 | -21.5563
-4.5 | -0.1416 | 0.00885 | -0.0681 | -16
-4 | -0.0879 | 0.00851 | -0.0679 | -10.329
-3.5 | -0.033 | 0.00826 | -0.0679 | -3.9952
-3 | 0.0214 | 0.00801 | -0.0679 | 2.6717
-2.5 | 0.0726 | 0.00757 | -0.0673 | 9.5905
-2 | 0.1189 | 0.00671 | -0.0661 | 17.7198
-1.5 | 0.1641 | 0.00575 | -0.0646 | 28.5391
-1 | 0.2183 | 0.00549 | -0.0645 | 39.7632
-0.5 | 0.2739 | 0.00537 | -0.0647 | 51.0056
0 | 0.3293 | 0.00531 | -0.0648 | 62.0151
0.5 | 0.3862 | 0.00536 | -0.0652 | 72.0522
1.5 | 0.5021 | 0.00537 | -0.0666 | 93.5009
2 | 0.5598 | 0.0054 | -0.0672 | 103.6667
2.5 | 0.6169 | 0.00546 | -0.0677 | 112.9853
3 | 0.6731 | 0.00555 | -0.0681 | 121.2793
3.5 | 0.7306 | 0.00554 | -0.0688 | 131.8773
4 | 0.787 | 0.00559 | -0.0692 | 140.7871
4.5 | 0.8424 | 0.00567 | -0.0694 | 148.5714
5 | 0.8967 | 0.00575 | -0.0694 | 155.9478
5.5 | 0.95 | 0.00587 | -0.0693 | 161.8399
6 | 0.9997 | 0.0061 | -0.0685 | 163.8852
6.5 | 1.0395 | 0.00664 | -0.0658 | 156.5512
7 | 1.0521 | 0.00786 | -0.058 | 133.855
7.5 | 1.0391 | 0.00898 | -0.045 | 115.7127
8.5 | 1.0981 | 0.01373 | -0.0432 | 79.9782
9 | 1.1089 | 0.0162 | -0.0389 | 68.4506
9.5 | 1.123 | 0.01875 | -0.0353 | 59.8933
10 | 1.1447 | 0.02093 | -0.0329 | 54.6918
10.5 | 1.1676 | 0.02309 | -0.0306 | 50.5673
11 | 1.1921 | 0.02518 | -0.0286 | 47.3431
11.5 | 1.2182 | 0.02723 | -0.0269 | 44.7374
12 | 1.2422 | 0.02951 | -0.0252 | 42.0942
12.5 | 1.2688 | 0.03164 | -0.0239 | 40.1011
13 | 1.2908 | 0.03419 | -0.0223 | 37.7537
13.5 | 1.3139 | 0.03673 | -0.0209 | 35.7718
14 | 1.3377 | 0.03926 | -0.0198 | 34.0728
14.5 | 1.3593 | 0.04201 | -0.0186 | 32.3566
15 | 1.3752 | 0.04527 | -0.0172 | 30.3777
15.5 | 1.3972 | 0.04812 | -0.0163 | 29.0357
16 | 1.4165 | 0.05121 | -0.0154 | 27.6606
16.5 | 1.432 | 0.0547 | -0.0145 | 26.1792
17 | 1.444 | 0.05863 | -0.0136 | 24.629
17.5 | 1.4598 | 0.06225 | -0.0131 | 23.4506
18 | 1.472 | 0.06629 | -0.0126 | 22.2055
18.5 | 1.4824 | 0.07059 | -0.0122 | 21.0001
19 | 1.4832 | 0.07599 | -0.0119 | 19.5184
19.5 | 1.4881 | 0.08109 | -0.012 | 18.3512
20 | 1.4943 | 0.08612 | -0.0122 | 17.3514

## 53. Re 2M Mach 0.25 (1)
BIGFOIL.COM POLAR EXPORT
GA 40A417
GA 40A417 |  |  |  | Cl Max: | 1.56 | at alpha= | 12.5 | deg
JavaFoil+Calcfoil stall+Eppler ext transition |  |  |  | L/D Max: | 179.979 | at alpha= | 6.5 | deg
Re: | 2000000 |  |  | Cd Min: | 0.00545 | at alpha= | -0.5 | deg
Mach: | 0.25 |  |  | Cl=0 at alpha= | -3.0318 | deg
|  |  |  | @ Cl=0.1, Cd= | 0.0079151
|  |  |  | @ Cl=0.4, Cd= | 0.0055311
|  |  |  | @ Cl=0.6, Cd= | 0.005705
alpha (deg) | Cl | Cd | Cm | Cl/Cd
-14 | -0.479 | 0.10177 | -0.017 | -4.706
-13.5 | -0.507 | 0.09717 | -0.017 | -5.22
-13 | -0.531 | 0.09154 | -0.018 | -5.797
-12.5 | -0.549 | 0.08571 | -0.019 | -6.402
-12 | -0.561 | 0.07998 | -0.019 | -7.016
-11.5 | -0.568 | 0.07506 | -0.02 | -7.563
-11 | -0.569 | 0.07059 | -0.021 | -8.061
-10.5 | -0.564 | 0.06528 | -0.023 | -8.646
-10 | -0.554 | 0.06052 | -0.025 | -9.161
-9.5 | -0.606 | 0.02261 | -0.041 | -26.811
-9 | -0.621 | 0.01259 | -0.046 | -49.358
-8.5 | -0.596 | 0.01097 | -0.048 | -54.358
-8 | -0.558 | 0.01049 | -0.049 | -53.188
-7.5 | -0.514 | 0.01117 | -0.051 | -46.048
-7 | -0.466 | 0.01076 | -0.052 | -43.344
-6.5 | -0.415 | 0.01 | -0.053 | -41.506
-6 | -0.36 | 0.00998 | -0.054 | -36.108
-5.5 | -0.303 | 0.00944 | -0.055 | -32.131
-5 | -0.244 | 0.00921 | -0.057 | -26.524
-4.5 | -0.184 | 0.00865 | -0.058 | -21.254
-4 | -0.122 | 0.0083 | -0.059 | -14.699
-3.5 | -0.059 | 0.00803 | -0.06 | -7.39
-3 | 0.004 | 0.00829 | -0.062 | 0.472
-2.5 | 0.068 | 0.00791 | -0.063 | 8.539
-2 | 0.131 | 0.00792 | -0.064 | 16.584
-1.5 | 0.196 | 0.00576 | -0.065 | 33.964
-1 | 0.26 | 0.00574 | -0.067 | 45.263
-0.5 | 0.324 | 0.00545 | -0.068 | 59.382
0 | 0.391 | 0.00551 | -0.069 | 70.927
0.5 | 0.455 | 0.00566 | -0.07 | 80.364
1 | 0.52 | 0.00576 | -0.071 | 90.194
1.5 | 0.584 | 0.00573 | -0.073 | 101.818
2 | 0.648 | 0.00563 | -0.074 | 115.06
2.5 | 0.713 | 0.00566 | -0.075 | 125.958
3 | 0.777 | 0.00576 | -0.076 | 134.961
3.5 | 0.841 | 0.00583 | -0.078 | 144.365
4 | 0.905 | 0.00602 | -0.079 | 150.364
4.5 | 0.97 | 0.00623 | -0.08 | 155.68
5 | 1.027 | 0.00637 | -0.081 | 161.035
5.5 | 1.087 | 0.00644 | -0.083 | 168.776
6 | 1.147 | 0.00661 | -0.084 | 173.515
6.5 | 1.206 | 0.0067 | -0.085 | 179.979
7 | 1.264 | 0.00715 | -0.086 | 176.802
7.5 | 1.272 | 0.01665 | -0.084 | 76.408
8 | 1.319 | 0.01784 | -0.085 | 73.947
8.5 | 1.364 | 0.0186 | -0.086 | 73.344
9 | 1.405 | 0.01962 | -0.087 | 71.61
9.5 | 1.442 | 0.02075 | -0.088 | 69.517
10 | 1.476 | 0.02193 | -0.089 | 67.274
10.5 | 1.504 | 0.02342 | -0.09 | 64.213
11 | 1.526 | 0.02524 | -0.091 | 60.483
11.5 | 1.544 | 0.02655 | -0.092 | 58.149
12 | 1.555 | 0.02802 | -0.092 | 55.5
12.5 | 1.56 | 0.02975 | -0.093 | 52.45
13 | 1.559 | 0.03153 | -0.094 | 49.428
13.5 | 1.55 | 0.03343 | -0.095 | 46.361
14 | 1.534 | 0.03565 | -0.096 | 43.018
14.5 | 1.51 | 0.03811 | -0.096 | 39.63
15 | 1.479 | 0.04074 | -0.097 | 36.304
15.5 | 1.441 | 0.04371 | -0.098 | 32.968
16 | 1.394 | 0.04781 | -0.098 | 29.165
16.5 | 1.34 | 0.05247 | -0.099 | 25.535
17 | 1.28 | 0.05729 | -0.099 | 22.333
17.5 | 1.199 | 0.07015 | -0.097 | 17.096

## 54. Re 2M Mach 0.25 (2)
BIGFOIL.COM POLAR EXPORT
GA 40A417
GA 40A417 |  |  |  | Cl Max: | 1.4315 | at alpha= | 19 | deg
XFOIL ncrit=9 |  |  |  | L/D Max: | 164.322 | at alpha= | 6 | deg
Re: | 2000000 |  |  | Cd Min: | 0.2116 | at alpha= | -20 | deg
Mach: | 0.25 |  |  | Cl=0 at alpha= | -3.2119 | deg
|  |  |  | @ Cl=0.1, Cd= | 0.0074209
|  |  |  | @ Cl=0.4, Cd= | 0.00544
|  |  |  | @ Cl=0.6, Cd= | 0.0055712
alpha (deg) | Cl | Cd | Cm | Cl/Cd
-20 | -0.4241 | 0.2116 | -0.0293 | -2.0043
-19.5 | -0.382 | 0.20255 | -0.0415 | -1.886
-18.5 | -0.356 | 0.18768 | -0.0487 | -1.8968
-17 | -0.3155 | 0.1664 | -0.0592 | -1.896
-16.5 | -0.2952 | 0.16203 | -0.0621 | -1.8219
-15 | -0.5928 | 0.07162 | -0.1032 | -8.277
-14.5 | -0.647 | 0.05399 | -0.1151 | -11.9837
-13.5 | -0.743 | 0.03373 | -0.1215 | -22.0279
-13 | -0.7592 | 0.02877 | -0.119 | -26.3886
-12.5 | -0.7761 | 0.02427 | -0.1145 | -31.9778
-12 | -0.7713 | 0.02152 | -0.1096 | -35.8411
-11.5 | -0.7497 | 0.01986 | -0.1054 | -37.7492
-11 | -0.7322 | 0.01805 | -0.1001 | -40.5651
-10.5 | -0.7074 | 0.01667 | -0.095 | -42.4355
-10 | -0.6816 | 0.01551 | -0.0895 | -43.9458
-9.5 | -0.6435 | 0.01456 | -0.086 | -44.1964
-9 | -0.605 | 0.01344 | -0.0826 | -45.0149
-8.5 | -0.5583 | 0.01281 | -0.0805 | -43.5831
-8 | -0.5102 | 0.01216 | -0.0786 | -41.9572
-7.5 | -0.4622 | 0.01147 | -0.0767 | -40.2964
-7 | -0.4114 | 0.01098 | -0.0753 | -37.4681
-6.5 | -0.3586 | 0.01055 | -0.0742 | -33.9905
-6 | -0.3068 | 0.01002 | -0.0731 | -30.6188
-5.5 | -0.2527 | 0.00966 | -0.0724 | -26.1594
-5 | -0.1994 | 0.0093 | -0.0716 | -21.4409
-4.5 | -0.1438 | 0.00899 | -0.0712 | -15.9956
-4 | -0.0884 | 0.00865 | -0.0708 | -10.2197
-3.5 | -0.0321 | 0.00841 | -0.0706 | -3.8169
-3 | 0.0236 | 0.00816 | -0.0704 | 2.8922
-2.5 | 0.0778 | 0.00781 | -0.0699 | 9.9616
-2 | 0.1263 | 0.00696 | -0.0687 | 18.1466
-1.5 | 0.1707 | 0.00588 | -0.0668 | 29.0306
-1 | 0.2255 | 0.00557 | -0.0665 | 40.4847
-0.5 | 0.2825 | 0.00547 | -0.0665 | 51.6453
0 | 0.3395 | 0.00545 | -0.0666 | 62.2936
0.5 | 0.3992 | 0.00544 | -0.0672 | 73.3824
1 | 0.4588 | 0.00544 | -0.0678 | 84.3382
1.5 | 0.5183 | 0.00546 | -0.0684 | 94.9267
2.5 | 0.6358 | 0.00562 | -0.0693 | 113.1317
3 | 0.6952 | 0.00565 | -0.0699 | 123.0442
3.5 | 0.7545 | 0.00567 | -0.0705 | 133.0688
4 | 0.8114 | 0.00575 | -0.0705 | 141.113
4.5 | 0.8699 | 0.00579 | -0.0709 | 150.2418
5.5 | 0.9795 | 0.00602 | -0.0701 | 162.7076
6 | 1.0303 | 0.00627 | -0.0689 | 164.3222
6.5 | 1.0637 | 0.00697 | -0.0645 | 152.6112
7 | 1.0593 | 0.0082 | -0.0528 | 129.1829
7.5 | 1.0438 | 0.00965 | -0.0399 | 108.1658
8 | 1.0915 | 0.01323 | -0.0447 | 82.5019
8.5 | 1.0949 | 0.01618 | -0.0393 | 67.67
9 | 1.1039 | 0.01913 | -0.035 | 57.7052
9.5 | 1.1169 | 0.02199 | -0.0314 | 50.7913
10 | 1.1379 | 0.02441 | -0.0288 | 46.6161
10.5 | 1.1609 | 0.02678 | -0.0264 | 43.3495
11 | 1.1866 | 0.02911 | -0.0244 | 40.7626
11.5 | 1.2107 | 0.03161 | -0.0225 | 38.3012
12 | 1.2366 | 0.03408 | -0.0208 | 36.2852
12.5 | 1.2614 | 0.03667 | -0.0191 | 34.3987
13 | 1.283 | 0.03957 | -0.0174 | 32.4236
13.5 | 1.3065 | 0.04242 | -0.0159 | 30.7992
14 | 1.3274 | 0.04551 | -0.0144 | 29.1672
14.5 | 1.3426 | 0.04917 | -0.0128 | 27.3053
15 | 1.3646 | 0.05231 | -0.0117 | 26.0868
15.5 | 1.3823 | 0.05593 | -0.0105 | 24.7148
16 | 1.3919 | 0.06038 | -0.0093 | 23.0523
16.5 | 1.4051 | 0.06458 | -0.0084 | 21.7575
17 | 1.4194 | 0.06877 | -0.0077 | 20.6398
17.5 | 1.4295 | 0.07349 | -0.0072 | 19.4516
18 | 1.4306 | 0.07924 | -0.0069 | 18.054
18.5 | 1.427 | 0.08573 | -0.0069 | 16.6453
19 | 1.4315 | 0.09138 | -0.0072 | 15.6654
19.5 | 1.4249 | 0.09848 | -0.008 | 14.4689
20 | 1.4211 | 0.10544 | -0.0092 | 13.4778

## 55. Re 2M Mach 0.50 (1)
BIGFOIL.COM POLAR EXPORT
GA 40A417
GA 40A417 |  |  |  | Cl Max: | 1.422 | at alpha= | 8.5 | deg
JavaFoil+Calcfoil stall+Eppler ext transition |  |  |  | L/D Max: | 158.888 | at alpha= | 5 | deg
Re: | 2000000 |  |  | Cd Min: | 0.00578 | at alpha= | 0.5 | deg
Mach: | 0.5 |  |  | Cl=0 at alpha= | -3.0286 | deg
|  |  |  | @ Cl=0.1, Cd= | 0.0082807
|  |  |  | @ Cl=0.4, Cd= | 0.0058601
|  |  |  | @ Cl=0.6, Cd= | 0.0061858
alpha (deg) | Cl | Cd | Cm | Cl/Cd
-20 | -0.96 | 0.17862 | -0.015 | -5.373
-19.5 | -0.932 | 0.17492 | -0.016 | -5.33
-19 | -0.905 | 0.16711 | -0.016 | -5.414
-18.5 | -0.88 | 0.1706 | -0.017 | -5.157
-18 | -0.852 | 0.16023 | -0.018 | -5.317
-17.5 | -0.822 | 0.15381 | -0.018 | -5.347
-17 | -0.793 | 0.14842 | -0.018 | -5.342
-16.5 | -0.765 | 0.14368 | -0.018 | -5.322
-16 | -0.736 | 0.14195 | -0.019 | -5.187
-15.5 | -0.708 | 0.13444 | -0.019 | -5.267
-15 | -0.68 | 0.12776 | -0.02 | -5.326
-14.5 | -0.652 | 0.12331 | -0.02 | -5.29
-14 | -0.625 | 0.12064 | -0.021 | -5.177
-13.5 | -0.597 | 0.11763 | -0.022 | -5.079
-13 | -0.567 | 0.10874 | -0.02 | -5.214
-12.5 | -0.538 | 0.10356 | -0.02 | -5.198
-12 | -0.51 | 0.09967 | -0.021 | -5.12
-11.5 | -0.482 | 0.09694 | -0.021 | -4.975
-11 | -0.454 | 0.09382 | -0.022 | -4.84
-10.5 | -0.426 | 0.09019 | -0.022 | -4.722
-10 | -0.398 | 0.08458 | -0.023 | -4.704
-9.5 | -0.369 | 0.07279 | -0.023 | -5.073
-9 | -0.341 | 0.06196 | -0.024 | -5.505
-8.5 | -0.313 | 0.0558 | -0.026 | -5.606
-8 | -0.285 | 0.05076 | -0.027 | -5.605
-7.5 | -0.256 | 0.05122 | -0.026 | -4.993
-7 | -0.227 | 0.04703 | -0.027 | -4.835
-6.5 | -0.326 | 0.04326 | -0.032 | -7.545
-6 | -0.372 | 0.01037 | -0.061 | -35.913
-5.5 | -0.324 | 0.00979 | -0.062 | -33.121
-5 | -0.266 | 0.00972 | -0.063 | -27.376
-4.5 | -0.202 | 0.00915 | -0.065 | -22.098
-4 | -0.135 | 0.00944 | -0.066 | -14.321
-3.5 | -0.066 | 0.0091 | -0.067 | -7.249
-3 | 0.004 | 0.00864 | -0.069 | 0.504
-2.5 | 0.075 | 0.00818 | -0.07 | 9.207
-2 | 0.147 | 0.00847 | -0.072 | 17.312
-1.5 | 0.219 | 0.00606 | -0.073 | 36.084
-1 | 0.29 | 0.00598 | -0.074 | 48.579
-0.5 | 0.362 | 0.00585 | -0.076 | 61.806
0 | 0.437 | 0.00587 | -0.077 | 74.424
0.5 | 0.509 | 0.00578 | -0.079 | 88.054
1 | 0.581 | 0.00617 | -0.08 | 94.193
1.5 | 0.653 | 0.00623 | -0.081 | 104.809
2 | 0.725 | 0.00604 | -0.083 | 119.935
2.5 | 0.797 | 0.00619 | -0.084 | 128.626
3 | 0.869 | 0.00631 | -0.085 | 137.566
3.5 | 0.941 | 0.00653 | -0.087 | 144.016
4 | 1.012 | 0.0067 | -0.088 | 151.091
4.5 | 1.084 | 0.00693 | -0.09 | 156.527
5 | 1.144 | 0.0072 | -0.091 | 158.888
5.5 | 1.21 | 0.00779 | -0.092 | 155.209
6 | 1.273 | 0.00806 | -0.094 | 158.01
6.5 | 1.305 | 0.00898 | -0.093 | 145.295
7 | 1.328 | 0.02051 | -0.092 | 64.742
7.5 | 1.372 | 0.02209 | -0.093 | 62.11
8 | 1.405 | 0.02354 | -0.094 | 59.675
8.5 | 1.422 | 0.02531 | -0.095 | 56.186
9 | 1.414 | 0.02798 | -0.096 | 50.538
9.5 | 1.356 | 0.03009 | -0.097 | 45.051
10 | 0.873 | 0.03273 | -0.098 | 26.669
10.5 | 0.772 | 0.07596 | -0.051 | 10.168
11 | 0.935 | 0.03687 | -0.1 | 25.366
11.5 | 0.826 | 0.09035 | -0.047 | 9.145
12 | 0.854 | 0.09961 | -0.049 | 8.578
12.5 | 0.882 | 0.10522 | -0.05 | 8.384
13 | 0.91 | 0.10818 | -0.052 | 8.416
13.5 | 0.943 | 0.11398 | -0.06 | 8.269

## 56. Re 2M Mach 0.50 (2)
BIGFOIL.COM POLAR EXPORT
GA 40A417
GA 40A417 |  |  |  | Cl Max: | 1.2431 | at alpha= | 14 | deg
XFOIL ncrit=9 |  |  |  | L/D Max: | 160.689 | at alpha= | 5.5 | deg
Re: | 2000000 |  |  | Cd Min: | 0.2277 | at alpha= | -20 | deg
Mach: | 0.5 |  |  | Cl=0 at alpha= | -3.2915 | deg
|  |  |  | @ Cl=0.1, Cd= | 0.0084279
|  |  |  | @ Cl=0.4, Cd= | 0.0058283
|  |  |  | @ Cl=0.6, Cd= | 0.0060237
alpha (deg) | Cl | Cd | Cm | Cl/Cd
-20 | -0.4215 | 0.2277 | -0.0359 | -1.8511
-19.5 | -0.4 | 0.22073 | -0.0402 | -1.8122
-19 | -0.3794 | 0.21288 | -0.0446 | -1.7822
-18.5 | -0.3606 | 0.20473 | -0.0492 | -1.7613
-18 | -0.3414 | 0.19696 | -0.0536 | -1.7333
-17.5 | -0.3218 | 0.18956 | -0.0577 | -1.6976
-17 | -0.3019 | 0.18212 | -0.0618 | -1.6577
-16 | -0.2597 | 0.16919 | -0.0691 | -1.535
-15.5 | -0.244 | 0.16061 | -0.0736 | -1.5192
-15 | -0.2288 | 0.15239 | -0.0778 | -1.5014
-14.5 | -0.1586 | 0.1308 | -0.0641 | -1.2125
-14 | -0.197 | 0.13695 | -0.0855 | -1.4385
-13.5 | -0.1795 | 0.13063 | -0.0886 | -1.3741
-13 | -0.1759 | 0.12043 | -0.0931 | -1.4606
-12.5 | -0.1664 | 0.11241 | -0.097 | -1.4803
-12 | -0.1566 | 0.10473 | -0.1009 | -1.4953
-11.5 | -0.154 | 0.09583 | -0.1053 | -1.607
-11 | -0.1587 | 0.08622 | -0.1101 | -1.8406
-10 | -0.1968 | 0.06333 | -0.1227 | -3.1075
-9.5 | -0.2368 | 0.04804 | -0.1335 | -4.9292
-9 | -0.2807 | 0.03851 | -0.1368 | -7.289
-8.5 | -0.3204 | 0.03165 | -0.1344 | -10.1232
-8 | -0.3484 | 0.02668 | -0.128 | -13.0585
-7.5 | -0.3695 | 0.02253 | -0.1181 | -16.4004
-7 | -0.3701 | 0.01831 | -0.1092 | -20.213
-6 | -0.3037 | 0.01252 | -0.0974 | -24.2572
-5.5 | -0.2553 | 0.01138 | -0.0931 | -22.4341
-5 | -0.2024 | 0.01058 | -0.0896 | -19.1304
-4.5 | -0.1445 | 0.01007 | -0.0871 | -14.3496
-4 | -0.0871 | 0.00951 | -0.0848 | -9.1588
-3.5 | -0.0261 | 0.00906 | -0.0833 | -2.8808
-3 | 0.0365 | 0.00873 | -0.0822 | 4.181
-2.5 | 0.0992 | 0.00844 | -0.0814 | 11.7536
-1 | 0.2568 | 0.00605 | -0.0749 | 42.4463
-0.5 | 0.3212 | 0.00589 | -0.0747 | 54.5331
0 | 0.3862 | 0.00582 | -0.0746 | 66.3574
0.5 | 0.4528 | 0.00586 | -0.0749 | 77.2696
1 | 0.519 | 0.00598 | -0.0751 | 86.7893
1.5 | 0.5867 | 0.00601 | -0.0756 | 97.6206
2 | 0.6544 | 0.00608 | -0.0761 | 107.6316
2.5 | 0.7213 | 0.00614 | -0.0763 | 117.4756
3 | 0.7875 | 0.00623 | -0.0763 | 126.4045
3.5 | 0.8531 | 0.00639 | -0.0761 | 133.5055
4 | 0.9189 | 0.00643 | -0.0757 | 142.9082
4.5 | 0.9819 | 0.00652 | -0.0747 | 150.5982
5 | 1.045 | 0.00662 | -0.0734 | 157.855
5.5 | 1.0959 | 0.00682 | -0.0697 | 160.6891
6 | 1.1297 | 0.0072 | -0.0627 | 156.9028
6.5 | 1.1236 | 0.0085 | -0.0496 | 132.1882
7 | 1.0811 | 0.01147 | -0.0333 | 94.2546
8 | 1.0847 | 0.02346 | -0.0318 | 46.2361
8.5 | 1.0705 | 0.02831 | -0.0257 | 37.8135
9 | 1.0708 | 0.03267 | -0.0211 | 32.7762
9.5 | 1.0854 | 0.0364 | -0.0176 | 29.8187
10 | 1.1092 | 0.03967 | -0.0148 | 27.9607
10.5 | 1.1331 | 0.04307 | -0.0121 | 26.3083
11 | 1.1594 | 0.04643 | -0.0097 | 24.9709
11.5 | 1.1804 | 0.0503 | -0.0071 | 23.4672
12 | 1.2025 | 0.05422 | -0.0048 | 22.1782
12.5 | 1.2189 | 0.05873 | -0.0025 | 20.7543
13 | 1.2299 | 0.06386 | -0.0004 | 19.2593
13.5 | 1.2384 | 0.06937 | 0.0015 | 17.8521
14 | 1.2431 | 0.07545 | 0.0029 | 16.4758
14.5 | 1.2396 | 0.08243 | 0.0039 | 15.0382
15 | 1.232 | 0.09004 | 0.0044 | 13.6828
15.5 | 1.2199 | 0.0984 | 0.0041 | 12.3974
16 | 1.2019 | 0.10778 | 0.0025 | 11.1514
16.5 | 1.1814 | 0.11787 | -0.0002 | 10.0229
17 | 1.158 | 0.12899 | -0.0046 | 8.9774
17.5 | 1.1285 | 0.14146 | -0.0106 | 7.9775
18 | 1.1016 | 0.15459 | -0.0181 | 7.1259
18.5 | 1.0757 | 0.1685 | -0.0267 | 6.384
19 | 1.0545 | 0.18262 | -0.0359 | 5.7743

## 57. Re 3M Mach 0.00 (1)
BIGFOIL.COM POLAR EXPORT
GA 40A417
GA 40A417 |  |  |  | Cl Max: | 1.641 | at alpha= | 14.5 | deg
JavaFoil+Calcfoil stall+Eppler ext transition |  |  |  | L/D Max: | 183.854 | at alpha= | 6.5 | deg
Re: | 3000000 |  |  | Cd Min: | 0.00499 | at alpha= | -0.5 | deg
Mach: | 0 |  |  | Cl=0 at alpha= | -3.0323 | deg
|  |  |  | @ Cl=0.1, Cd= | 0.0073479
|  |  |  | @ Cl=0.4, Cd= | 0.0050803
|  |  |  | @ Cl=0.6, Cd= | 0.0052022
alpha (deg) | Cl | Cd | Cm | Cl/Cd
-16 | -0.664 | 0.11272 | -0.016 | -5.895
-15.5 | -0.672 | 0.10688 | -0.017 | -6.289
-15 | -0.681 | 0.09777 | -0.019 | -6.963
-14.5 | -0.681 | 0.097 | -0.018 | -7.022
-14 | -0.682 | 0.09131 | -0.019 | -7.474
-13.5 | -0.681 | 0.08633 | -0.02 | -7.89
-13 | -0.678 | 0.08085 | -0.021 | -8.381
-12.5 | -0.672 | 0.07528 | -0.022 | -8.921
-12 | -0.663 | 0.07044 | -0.023 | -9.407
-11.5 | -0.657 | 0.06099 | -0.027 | -10.774
-11 | -0.743 | 0.01528 | -0.04 | -48.617
-10.5 | -0.729 | 0.01307 | -0.041 | -55.771
-10 | -0.706 | 0.01201 | -0.043 | -58.757
-9.5 | -0.678 | 0.01073 | -0.044 | -63.245
-9 | -0.641 | 0.01029 | -0.045 | -62.312
-8.5 | -0.601 | 0.00982 | -0.047 | -61.192
-8 | -0.557 | 0.00941 | -0.048 | -59.168
-7.5 | -0.509 | 0.00966 | -0.049 | -52.699
-7 | -0.459 | 0.00925 | -0.05 | -49.664
-6.5 | -0.407 | 0.00863 | -0.051 | -47.127
-6 | -0.352 | 0.00833 | -0.052 | -42.256
-5.5 | -0.296 | 0.0084 | -0.054 | -35.216
-5 | -0.238 | 0.00835 | -0.055 | -28.474
-4.5 | -0.179 | 0.00814 | -0.056 | -21.918
-4 | -0.118 | 0.00756 | -0.057 | -15.671
-3.5 | -0.058 | 0.00742 | -0.058 | -7.757
-3 | 0.004 | 0.00753 | -0.06 | 0.503
-2.5 | 0.065 | 0.00741 | -0.061 | 8.827
-2 | 0.127 | 0.0073 | -0.062 | 17.425
-1.5 | 0.19 | 0.00523 | -0.063 | 36.267
-1 | 0.252 | 0.00527 | -0.064 | 47.774
-0.5 | 0.314 | 0.00499 | -0.066 | 62.864
0 | 0.378 | 0.005 | -0.067 | 75.707
0.5 | 0.441 | 0.00523 | -0.068 | 84.237
1 | 0.503 | 0.00522 | -0.069 | 96.31
1.5 | 0.565 | 0.00528 | -0.07 | 107.158
2 | 0.628 | 0.00514 | -0.072 | 122.126
2.5 | 0.69 | 0.00527 | -0.073 | 131.047
3 | 0.752 | 0.00531 | -0.074 | 141.62
3.5 | 0.815 | 0.00546 | -0.075 | 149.228
4 | 0.877 | 0.00557 | -0.076 | 157.312
4.5 | 0.939 | 0.00565 | -0.078 | 166.251
5 | 0.995 | 0.006 | -0.079 | 165.729
5.5 | 1.054 | 0.00586 | -0.08 | 179.718
6 | 1.113 | 0.00611 | -0.081 | 181.954
6.5 | 1.17 | 0.00637 | -0.082 | 183.854
7 | 1.227 | 0.00677 | -0.084 | 181.193
7.5 | 1.246 | 0.01438 | -0.082 | 86.66
8 | 1.294 | 0.01515 | -0.083 | 85.43
8.5 | 1.34 | 0.01595 | -0.084 | 84.025
9 | 1.384 | 0.01673 | -0.085 | 82.698
9.5 | 1.424 | 0.01762 | -0.086 | 80.82
10 | 1.462 | 0.01859 | -0.087 | 78.647
10.5 | 1.497 | 0.01958 | -0.088 | 76.43
11 | 1.527 | 0.02112 | -0.089 | 72.307
11.5 | 1.555 | 0.02225 | -0.09 | 69.894
12 | 1.58 | 0.0234 | -0.09 | 67.497
12.5 | 1.6 | 0.02464 | -0.091 | 64.938
13 | 1.616 | 0.0259 | -0.092 | 62.418
13.5 | 1.629 | 0.02737 | -0.093 | 59.5
14 | 1.637 | 0.02891 | -0.094 | 56.616
14.5 | 1.641 | 0.03057 | -0.094 | 53.689
15 | 1.641 | 0.03239 | -0.095 | 50.671
15.5 | 1.638 | 0.03423 | -0.096 | 47.852
16 | 1.63 | 0.03649 | -0.097 | 44.679
16.5 | 1.62 | 0.03837 | -0.097 | 42.21
17 | 1.605 | 0.04081 | -0.098 | 39.339
17.5 | 1.588 | 0.04338 | -0.099 | 36.598
18 | 1.567 | 0.04612 | -0.099 | 33.983
18.5 | 1.538 | 0.04956 | -0.1 | 31.044
19 | 1.502 | 0.05299 | -0.1 | 28.342
19.5 | 1.463 | 0.05661 | -0.101 | 25.837

## 58. Re 3M Mach 0.00 (2)
BIGFOIL.COM POLAR EXPORT
GA 40A417
GA 40A417 |  |  |  | Cl Max: | 1.5738 | at alpha= | 20 | deg
XFOIL ncrit=9 |  |  |  | L/D Max: | 171.663 | at alpha= | 5 | deg
Re: | 3000000 |  |  | Cd Min: | 0.0972 | at alpha= | -20 | deg
Mach: | 0 |  |  | Cl=0 at alpha= | -3.1892 | deg
|  |  |  | @ Cl=0.1, Cd= | 0.0067011
|  |  |  | @ Cl=0.4, Cd= | 0.0047256
|  |  |  | @ Cl=0.6, Cd= | 0.0047867
alpha (deg) | Cl | Cd | Cm | Cl/Cd
-20 | -0.9967 | 0.0972 | -0.0567 | -10.2541
-19.5 | -1.1003 | 0.07167 | -0.0719 | -15.3523
-19 | -1.1603 | 0.05623 | -0.08 | -20.6349
-18.5 | -1.1163 | 0.04353 | -0.1034 | -25.6444
-18 | -1.0919 | 0.03607 | -0.1144 | -30.2717
-17.5 | -1.0919 | 0.03225 | -0.1136 | -33.8574
-16.5 | -1.0801 | 0.02609 | -0.1102 | -41.399
-16 | -1.0666 | 0.02382 | -0.1079 | -44.7775
-15.5 | -1.0509 | 0.02188 | -0.1051 | -48.0302
-15 | -1.0321 | 0.0202 | -0.1022 | -51.0941
-14.5 | -1.0105 | 0.01881 | -0.099 | -53.7214
-14 | -0.9865 | 0.01762 | -0.0956 | -55.9875
-13.5 | -0.9592 | 0.01666 | -0.0923 | -57.575
-13 | -0.934 | 0.01565 | -0.0883 | -59.6805
-12.5 | -0.9035 | 0.01495 | -0.0846 | -60.4348
-12 | -0.875 | 0.01424 | -0.0804 | -61.4466
-11.5 | -0.8397 | 0.01351 | -0.0774 | -62.154
-11 | -0.8002 | 0.01275 | -0.0751 | -62.7608
-10 | -0.7099 | 0.01172 | -0.0722 | -60.5717
-9.5 | -0.6621 | 0.0113 | -0.0712 | -58.5929
-9 | -0.615 | 0.01077 | -0.07 | -57.1031
-8.5 | -0.5652 | 0.01036 | -0.0693 | -54.556
-8 | -0.5144 | 0.01003 | -0.0687 | -51.2861
-7.5 | -0.4632 | 0.00968 | -0.0682 | -47.8512
-7 | -0.4116 | 0.0093 | -0.0678 | -44.2581
-6.5 | -0.3587 | 0.00903 | -0.0675 | -39.7231
-6 | -0.306 | 0.00876 | -0.0673 | -34.9315
-5.5 | -0.2525 | 0.00844 | -0.0671 | -29.9171
-5 | -0.1978 | 0.00822 | -0.0672 | -24.0633
-4.5 | -0.1441 | 0.00796 | -0.0671 | -18.103
-4 | -0.0897 | 0.00778 | -0.0671 | -11.5296
-3.5 | -0.0345 | 0.00754 | -0.0673 | -4.5756
-3 | 0.021 | 0.00733 | -0.0675 | 2.8649
-2.5 | 0.075 | 0.00703 | -0.0675 | 10.6686
-1 | 0.2217 | 0.0051 | -0.065 | 43.4706
0 | 0.3328 | 0.00475 | -0.0655 | 70.0632
0.5 | 0.3894 | 0.00472 | -0.0659 | 82.5
1 | 0.4462 | 0.00475 | -0.0665 | 93.9368
1.5 | 0.5035 | 0.00477 | -0.0671 | 105.5556
2 | 0.5616 | 0.00478 | -0.0679 | 117.4895
2.5 | 0.6193 | 0.00479 | -0.0686 | 129.2902
3 | 0.6756 | 0.00485 | -0.0691 | 139.299
4 | 0.7897 | 0.00493 | -0.0703 | 160.1826
4.5 | 0.8453 | 0.00502 | -0.0707 | 168.3865
5 | 0.8978 | 0.00523 | -0.0705 | 171.6635
5.5 | 0.9474 | 0.00552 | -0.0698 | 171.6304
6 | 0.9862 | 0.00622 | -0.0671 | 158.5531
6.5 | 1.01 | 0.00731 | -0.0616 | 138.1669
7 | 1.0198 | 0.00835 | -0.0532 | 122.1317
7.5 | 1.0167 | 0.00937 | -0.0425 | 108.5059
8 | 1.0334 | 0.01075 | -0.0373 | 96.1302
9 | 1.1234 | 0.01505 | -0.0418 | 74.6445
9.5 | 1.1479 | 0.0169 | -0.0393 | 67.9231
10 | 1.1762 | 0.01859 | -0.0373 | 63.2706
10.5 | 1.2047 | 0.02032 | -0.0355 | 59.2864
11 | 1.2319 | 0.02216 | -0.0337 | 55.5912
11.5 | 1.2606 | 0.02393 | -0.0322 | 52.6786
12 | 1.2855 | 0.02598 | -0.0304 | 49.4804
12.5 | 1.3124 | 0.02798 | -0.029 | 46.9049
13 | 1.3382 | 0.0301 | -0.0276 | 44.4585
13.5 | 1.3619 | 0.03243 | -0.0261 | 41.9951
14 | 1.386 | 0.03478 | -0.0248 | 39.8505
14.5 | 1.4099 | 0.0372 | -0.0237 | 37.9005
15 | 1.4322 | 0.0398 | -0.0226 | 35.9849
15.5 | 1.4516 | 0.04266 | -0.0214 | 34.0272
16 | 1.4716 | 0.04552 | -0.0203 | 32.3286
16.5 | 1.4912 | 0.04852 | -0.0195 | 30.7337
17 | 1.5097 | 0.05158 | -0.0187 | 29.2691
17.5 | 1.5229 | 0.05521 | -0.0177 | 27.5838
18 | 1.5369 | 0.05887 | -0.0171 | 26.1067
18.5 | 1.5507 | 0.06256 | -0.0166 | 24.7874
19 | 1.5633 | 0.0664 | -0.0161 | 23.5437
19.5 | 1.5721 | 0.07075 | -0.0158 | 22.2205
20 | 1.5738 | 0.07592 | -0.0155 | 20.7297

## 59. Re 3M Mach 0.10 (1)
BIGFOIL.COM POLAR EXPORT
GA 40A417
GA 40A417 |  |  |  | Cl Max: | 1.628 | at alpha= | 14.5 | deg
JavaFoil+Calcfoil stall+Eppler ext transition |  |  |  | L/D Max: | 182.99 | at alpha= | 6.5 | deg
Re: | 3000000 |  |  | Cd Min: | 0.00498 | at alpha= | 0 | deg
Mach: | 0.1 |  |  | Cl=0 at alpha= | -3.0323 | deg
|  |  |  | @ Cl=0.1, Cd= | 0.0073484
|  |  |  | @ Cl=0.4, Cd= | 0.0050562
|  |  |  | @ Cl=0.6, Cd= | 0.0052343
alpha (deg) | Cl | Cd | Cm | Cl/Cd
-16 | -0.631 | 0.11477 | -0.016 | -5.5
-15.5 | -0.642 | 0.10855 | -0.017 | -5.915
-15 | -0.653 | 0.09991 | -0.018 | -6.535
-14.5 | -0.657 | 0.09813 | -0.018 | -6.699
-14 | -0.662 | 0.09217 | -0.019 | -7.18
-13.5 | -0.663 | 0.08712 | -0.02 | -7.615
-13 | -0.662 | 0.08185 | -0.02 | -8.088
-12.5 | -0.658 | 0.07671 | -0.022 | -8.582
-12 | -0.652 | 0.07167 | -0.023 | -9.093
-11.5 | -0.643 | 0.06596 | -0.025 | -9.742
-11 | -0.727 | 0.01739 | -0.039 | -41.771
-10.5 | -0.722 | 0.01351 | -0.041 | -53.418
-10 | -0.702 | 0.01216 | -0.043 | -57.701
-9.5 | -0.677 | 0.01083 | -0.045 | -62.489
-9 | -0.641 | 0.01039 | -0.046 | -61.678
-8.5 | -0.601 | 0.0099 | -0.047 | -60.648
-8 | -0.557 | 0.00948 | -0.048 | -58.757
-7.5 | -0.51 | 0.00972 | -0.049 | -52.486
-7 | -0.46 | 0.00926 | -0.05 | -49.741
-6.5 | -0.408 | 0.00859 | -0.052 | -47.502
-6 | -0.353 | 0.00828 | -0.053 | -42.669
-5.5 | -0.297 | 0.00842 | -0.054 | -35.257
-5 | -0.239 | 0.0084 | -0.055 | -28.437
-4.5 | -0.179 | 0.00815 | -0.056 | -21.999
-4 | -0.119 | 0.00763 | -0.057 | -15.589
-3.5 | -0.058 | 0.00748 | -0.059 | -7.729
-3 | 0.004 | 0.00761 | -0.06 | 0.501
-2.5 | 0.066 | 0.00748 | -0.061 | 8.783
-2 | 0.128 | 0.00724 | -0.062 | 17.655
-1.5 | 0.191 | 0.00528 | -0.064 | 36.067
-1 | 0.253 | 0.00525 | -0.065 | 48.124
-0.5 | 0.315 | 0.00503 | -0.066 | 62.624
0 | 0.38 | 0.00498 | -0.067 | 76.331
0.5 | 0.443 | 0.00522 | -0.068 | 84.828
1 | 0.506 | 0.00527 | -0.07 | 95.952
1.5 | 0.568 | 0.00528 | -0.071 | 107.712
2 | 0.631 | 0.00519 | -0.072 | 121.613
2.5 | 0.693 | 0.00529 | -0.073 | 131.2
3 | 0.756 | 0.00535 | -0.074 | 141.215
3.5 | 0.819 | 0.0054 | -0.076 | 151.553
4 | 0.881 | 0.00552 | -0.077 | 159.67
4.5 | 0.944 | 0.00571 | -0.078 | 165.186
5 | 1 | 0.00602 | -0.079 | 165.91
5.5 | 1.059 | 0.00585 | -0.08 | 181.197
6 | 1.118 | 0.00614 | -0.082 | 182.004
6.5 | 1.176 | 0.00643 | -0.083 | 182.99
7 | 1.233 | 0.00687 | -0.084 | 179.412
7.5 | 1.251 | 0.01451 | -0.083 | 86.182
8 | 1.299 | 0.01532 | -0.084 | 84.781
8.5 | 1.345 | 0.01615 | -0.085 | 83.26
9 | 1.388 | 0.01694 | -0.085 | 81.955
9.5 | 1.428 | 0.01789 | -0.086 | 79.822
10 | 1.465 | 0.01884 | -0.087 | 77.774
10.5 | 1.499 | 0.01986 | -0.088 | 75.488
11 | 1.529 | 0.02138 | -0.089 | 71.502
11.5 | 1.556 | 0.02258 | -0.09 | 68.904
12 | 1.579 | 0.02376 | -0.091 | 66.427
12.5 | 1.597 | 0.02509 | -0.092 | 63.642
13 | 1.611 | 0.02635 | -0.092 | 61.164
13.5 | 1.621 | 0.02788 | -0.093 | 58.156
14 | 1.627 | 0.02944 | -0.094 | 55.252
14.5 | 1.628 | 0.03116 | -0.095 | 52.258
15 | 1.625 | 0.03308 | -0.096 | 49.127
15.5 | 1.618 | 0.03525 | -0.096 | 45.9
16 | 1.607 | 0.03733 | -0.097 | 43.041
16.5 | 1.591 | 0.03957 | -0.098 | 40.217
17 | 1.573 | 0.04191 | -0.099 | 37.533
17.5 | 1.551 | 0.04467 | -0.099 | 34.715
18 | 1.525 | 0.04764 | -0.1 | 32.016
18.5 | 1.491 | 0.05146 | -0.1 | 28.977
19 | 1.449 | 0.05506 | -0.101 | 26.309
19.5 | 1.403 | 0.05931 | -0.101 | 23.659

## 60. Re 3M Mach 0.10 (2)
BIGFOIL.COM POLAR EXPORT
GA 40A417
GA 40A417 |  |  |  | Cl Max: | 1.5656 | at alpha= | 20 | deg
XFOIL ncrit=9 |  |  |  | L/D Max: | 172.038 | at alpha= | 5 | deg
Re: | 3000000 |  |  | Cd Min: | 0.11382 | at alpha= | -19.5 | deg
Mach: | 0.1 |  |  | Cl=0 at alpha= | -3.1921 | deg
|  |  |  | @ Cl=0.1, Cd= | 0.0068133
|  |  |  | @ Cl=0.4, Cd= | 0.0047359
|  |  |  | @ Cl=0.6, Cd= | 0.004806
alpha (deg) | Cl | Cd | Cm | Cl/Cd
-19.5 | -0.8351 | 0.11382 | -0.055 | -7.337
-19 | -1.0423 | 0.07183 | -0.0776 | -14.5107
-18.5 | -1.0428 | 0.05227 | -0.1043 | -19.9503
-17 | -1.0617 | 0.03195 | -0.1155 | -33.23
-16.5 | -1.0565 | 0.02864 | -0.1141 | -36.889
-16 | -1.0479 | 0.02581 | -0.112 | -40.6005
-15.5 | -1.0361 | 0.02345 | -0.1093 | -44.1834
-15 | -1.0201 | 0.02147 | -0.1063 | -47.5128
-14.5 | -1.0008 | 0.01983 | -0.1031 | -50.469
-14 | -0.9787 | 0.01845 | -0.0996 | -53.0461
-13.5 | -0.9528 | 0.01733 | -0.0961 | -54.9798
-13 | -0.9295 | 0.01616 | -0.0919 | -57.5186
-12.5 | -0.9001 | 0.01534 | -0.0881 | -58.6767
-12 | -0.8723 | 0.01452 | -0.0837 | -60.0758
-11.5 | -0.8367 | 0.01402 | -0.0804 | -59.679
-11 | -0.8008 | 0.01307 | -0.0774 | -61.2701
-10.5 | -0.7591 | 0.0124 | -0.0752 | -61.2177
-10 | -0.7128 | 0.01187 | -0.0738 | -60.0505
-9.5 | -0.6652 | 0.01142 | -0.0725 | -58.2487
-9 | -0.6169 | 0.01094 | -0.0714 | -56.3894
-8.5 | -0.568 | 0.01044 | -0.0704 | -54.4061
-8 | -0.5171 | 0.0101 | -0.0697 | -51.198
-7.5 | -0.4646 | 0.0098 | -0.0693 | -47.4082
-7 | -0.4136 | 0.00935 | -0.0686 | -44.2353
-6.5 | -0.3605 | 0.00907 | -0.0682 | -39.7464
-6 | -0.3069 | 0.00883 | -0.068 | -34.7565
-5.5 | -0.2536 | 0.00847 | -0.0677 | -29.941
-5 | -0.1987 | 0.00824 | -0.0678 | -24.1141
-4.5 | -0.1447 | 0.00798 | -0.0676 | -18.1328
-4 | -0.0899 | 0.0078 | -0.0676 | -11.5256
-3.5 | -0.0343 | 0.00756 | -0.0677 | -4.537
-3 | 0.0214 | 0.00735 | -0.0679 | 2.9116
-2.5 | 0.0759 | 0.00707 | -0.0679 | 10.7355
-2 | 0.1266 | 0.00653 | -0.0673 | 19.3874
-1 | 0.2232 | 0.00511 | -0.0654 | 43.6791
-0.5 | 0.2788 | 0.0049 | -0.0656 | 56.898
0 | 0.3348 | 0.00477 | -0.0658 | 70.1887
0.5 | 0.3916 | 0.00473 | -0.0663 | 82.7907
1 | 0.4487 | 0.00477 | -0.0668 | 94.0671
1.5 | 0.5066 | 0.00478 | -0.0674 | 105.9833
2 | 0.5651 | 0.0048 | -0.0682 | 117.7292
2.5 | 0.623 | 0.00481 | -0.0689 | 129.5218
3 | 0.6796 | 0.00488 | -0.0694 | 139.2623
3.5 | 0.7375 | 0.00492 | -0.0701 | 149.8984
4 | 0.7944 | 0.00495 | -0.0706 | 160.4848
4.5 | 0.8505 | 0.00503 | -0.071 | 169.0855
5 | 0.9032 | 0.00525 | -0.0708 | 172.0381
5.5 | 0.953 | 0.00555 | -0.07 | 171.7117
6 | 0.9912 | 0.00627 | -0.0671 | 158.0861
6.5 | 1.0138 | 0.00738 | -0.0612 | 137.3713
7 | 1.0206 | 0.0084 | -0.0522 | 121.5
7.5 | 1.016 | 0.00949 | -0.0412 | 107.0601
9 | 1.1236 | 0.01549 | -0.0411 | 72.5371
9.5 | 1.1481 | 0.0174 | -0.0386 | 65.9828
10 | 1.1756 | 0.01919 | -0.0365 | 61.2611
10.5 | 1.204 | 0.02098 | -0.0347 | 57.388
11 | 1.2312 | 0.02285 | -0.0329 | 53.8818
11.5 | 1.2592 | 0.02471 | -0.0312 | 50.9591
12 | 1.2839 | 0.02684 | -0.0294 | 47.8353
12.5 | 1.3122 | 0.0288 | -0.028 | 45.5625
13 | 1.3376 | 0.03099 | -0.0266 | 43.1623
13.5 | 1.3602 | 0.03349 | -0.025 | 40.6151
14 | 1.3845 | 0.0359 | -0.0237 | 38.5655
14.5 | 1.4093 | 0.0383 | -0.0226 | 36.7963
15 | 1.4311 | 0.04101 | -0.0214 | 34.8964
15.5 | 1.4478 | 0.04419 | -0.02 | 32.7631
16 | 1.4701 | 0.04695 | -0.0191 | 31.312
16.5 | 1.4899 | 0.04996 | -0.0182 | 29.8219
17 | 1.5058 | 0.05336 | -0.0173 | 28.2196
17.5 | 1.5187 | 0.05715 | -0.0164 | 26.5739
18 | 1.5343 | 0.0607 | -0.0158 | 25.2768
18.5 | 1.5472 | 0.06457 | -0.0152 | 23.9616
19 | 1.5565 | 0.0689 | -0.0148 | 22.5907
19.5 | 1.5627 | 0.07367 | -0.0145 | 21.2122
20 | 1.5656 | 0.07883 | -0.0143 | 19.8605

## 61. Re 3M Mach 0.25 (1)
BIGFOIL.COM POLAR EXPORT
GA 40A417
GA 40A417 |  |  |  | Cl Max: | 1.564 | at alpha= | 12.5 | deg
JavaFoil+Calcfoil stall+Eppler ext transition |  |  |  | L/D Max: | 181.825 | at alpha= | 6.5 | deg
Re: | 3000000 |  |  | Cd Min: | 0.00507 | at alpha= | -0.5 | deg
Mach: | 0.25 |  |  | Cl=0 at alpha= | -3.0318 | deg
|  |  |  | @ Cl=0.1, Cd= | 0.0074433
|  |  |  | @ Cl=0.4, Cd= | 0.0051025
|  |  |  | @ Cl=0.6, Cd= | 0.005295
alpha (deg) | Cl | Cd | Cm | Cl/Cd
-14.5 | -0.446 | 0.10465 | -0.017 | -4.265
-14 | -0.479 | 0.09869 | -0.017 | -4.856
-13.5 | -0.508 | 0.09371 | -0.018 | -5.416
-13 | -0.531 | 0.08867 | -0.018 | -5.988
-12.5 | -0.55 | 0.08295 | -0.019 | -6.625
-12 | -0.562 | 0.07837 | -0.021 | -7.176
-11.5 | -0.57 | 0.07258 | -0.022 | -7.849
-11 | -0.571 | 0.06781 | -0.023 | -8.425
-10.5 | -0.568 | 0.06169 | -0.025 | -9.208
-10 | -0.565 | 0.05234 | -0.03 | -10.805
-9.5 | -0.647 | 0.01249 | -0.045 | -51.829
-9 | -0.628 | 0.01135 | -0.047 | -55.272
-8.5 | -0.597 | 0.01022 | -0.048 | -58.367
-8 | -0.558 | 0.00974 | -0.049 | -57.272
-7.5 | -0.514 | 0.01042 | -0.051 | -49.33
-7 | -0.466 | 0.00953 | -0.052 | -48.93
-6.5 | -0.415 | 0.00884 | -0.053 | -46.959
-6 | -0.36 | 0.00881 | -0.054 | -40.906
-5.5 | -0.303 | 0.00882 | -0.055 | -34.418
-5 | -0.244 | 0.0085 | -0.057 | -28.769
-4.5 | -0.184 | 0.00806 | -0.058 | -22.818
-4 | -0.122 | 0.00775 | -0.059 | -15.761
-3.5 | -0.059 | 0.00748 | -0.06 | -7.931
-3 | 0.004 | 0.00773 | -0.062 | 0.506
-2.5 | 0.068 | 0.00755 | -0.063 | 8.939
-2 | 0.131 | 0.00734 | -0.064 | 17.908
-1.5 | 0.196 | 0.00533 | -0.065 | 36.713
-1 | 0.26 | 0.00532 | -0.067 | 48.839
-0.5 | 0.324 | 0.00507 | -0.068 | 63.833
0 | 0.391 | 0.00508 | -0.069 | 76.844
0.5 | 0.455 | 0.00524 | -0.07 | 86.894
1 | 0.52 | 0.00533 | -0.071 | 97.404
1.5 | 0.584 | 0.00531 | -0.073 | 109.922
2 | 0.648 | 0.00525 | -0.074 | 123.502
2.5 | 0.713 | 0.00538 | -0.075 | 132.386
3 | 0.777 | 0.00544 | -0.076 | 142.9
3.5 | 0.841 | 0.00552 | -0.078 | 152.32
4 | 0.905 | 0.00565 | -0.079 | 160.256
4.5 | 0.97 | 0.00579 | -0.08 | 167.548
5 | 1.027 | 0.00593 | -0.081 | 173.224
5.5 | 1.087 | 0.00598 | -0.083 | 181.79
6 | 1.147 | 0.00638 | -0.084 | 179.974
6.5 | 1.206 | 0.00663 | -0.085 | 181.825
7 | 1.264 | 0.00744 | -0.086 | 169.818
7.5 | 1.277 | 0.01543 | -0.085 | 82.764
8 | 1.324 | 0.01651 | -0.085 | 80.182
8.5 | 1.369 | 0.01719 | -0.086 | 79.643
9 | 1.41 | 0.01816 | -0.087 | 77.62
9.5 | 1.447 | 0.01921 | -0.088 | 75.299
10 | 1.48 | 0.02032 | -0.089 | 72.808
10.5 | 1.508 | 0.02145 | -0.09 | 70.319
11 | 1.531 | 0.02318 | -0.091 | 66.039
11.5 | 1.548 | 0.02461 | -0.092 | 62.896
12 | 1.559 | 0.02605 | -0.093 | 59.865
12.5 | 1.564 | 0.02763 | -0.094 | 56.606
13 | 1.562 | 0.0292 | -0.094 | 53.514
13.5 | 1.554 | 0.03097 | -0.095 | 50.168
14 | 1.538 | 0.03297 | -0.096 | 46.641
14.5 | 1.515 | 0.0352 | -0.097 | 43.028
15 | 1.484 | 0.03764 | -0.098 | 39.419
15.5 | 1.446 | 0.04025 | -0.098 | 35.922
16 | 1.4 | 0.04378 | -0.099 | 31.976
16.5 | 1.347 | 0.04752 | -0.099 | 28.353
17 | 1.29 | 0.05107 | -0.1 | 25.26
17.5 | 1.223 | 0.05675 | -0.1 | 21.554

## 62. Re 3M Mach 0.25 (2)
BIGFOIL.COM POLAR EXPORT
GA 40A417
GA 40A417 |  |  |  | Cl Max: | 1.5134 | at alpha= | 19.5 | deg
XFOIL ncrit=9 |  |  |  | L/D Max: | 174.374 | at alpha= | 5 | deg
Re: | 3000000 |  |  | Cd Min: | 0.17985 | at alpha= | -18 | deg
Mach: | 0.25 |  |  | Cl=0 at alpha= | -3.2082 | deg
|  |  |  | @ Cl=0.1, Cd= | 0.0070515
|  |  |  | @ Cl=0.4, Cd= | 0.0048306
|  |  |  | @ Cl=0.6, Cd= | 0.0048782
alpha (deg) | Cl | Cd | Cm | Cl/Cd
-18 | -0.3396 | 0.17985 | -0.0532 | -1.8882
-17.5 | -0.3258 | 0.17265 | -0.0569 | -1.8871
-16 | -0.7257 | 0.06469 | -0.1105 | -11.2181
-15.5 | -0.7873 | 0.04898 | -0.1207 | -16.0739
-14.5 | -0.8413 | 0.03377 | -0.1242 | -24.9126
-13.5 | -0.8577 | 0.02518 | -0.1189 | -34.0627
-13 | -0.8635 | 0.02174 | -0.1139 | -39.7194
-12.5 | -0.8504 | 0.01956 | -0.1091 | -43.4765
-12 | -0.8341 | 0.01775 | -0.1039 | -46.9915
-11.5 | -0.8095 | 0.0164 | -0.0989 | -49.3598
-11 | -0.7858 | 0.01515 | -0.0932 | -51.868
-10.5 | -0.7564 | 0.01424 | -0.088 | -53.118
-10 | -0.7219 | 0.01303 | -0.0838 | -55.4029
-9.5 | -0.6774 | 0.01231 | -0.0812 | -55.0284
-9 | -0.6288 | 0.01171 | -0.0791 | -53.6977
-8.5 | -0.5787 | 0.0112 | -0.0774 | -51.6696
-8 | -0.5301 | 0.01055 | -0.0755 | -50.2464
-7.5 | -0.4769 | 0.01013 | -0.0744 | -47.078
-7 | -0.4227 | 0.00979 | -0.0735 | -43.1767
-6.5 | -0.3704 | 0.00934 | -0.0723 | -39.6574
-6 | -0.3143 | 0.00904 | -0.0719 | -34.7677
-5.5 | -0.2595 | 0.00867 | -0.0713 | -29.9308
-5 | -0.2036 | 0.0084 | -0.0709 | -24.2381
-4 | -0.0909 | 0.00789 | -0.0704 | -11.5209
-3.5 | -0.0335 | 0.00766 | -0.0704 | -4.3734
-3 | 0.0239 | 0.00746 | -0.0705 | 3.2038
-2.5 | 0.0804 | 0.00724 | -0.0704 | 11.105
-2 | 0.1324 | 0.00674 | -0.0696 | 19.6439
-1 | 0.2313 | 0.00518 | -0.0675 | 44.6525
-0.5 | 0.2881 | 0.00496 | -0.0675 | 58.0847
0 | 0.3456 | 0.00484 | -0.0677 | 71.405
0.5 | 0.4037 | 0.00483 | -0.068 | 83.5818
1 | 0.4631 | 0.00485 | -0.0686 | 95.4845
1.5 | 0.5236 | 0.00485 | -0.0694 | 107.9588
2 | 0.5838 | 0.00487 | -0.0701 | 119.8768
2.5 | 0.6432 | 0.0049 | -0.0707 | 131.2653
3 | 0.7013 | 0.005 | -0.0711 | 140.26
3.5 | 0.7617 | 0.005 | -0.0718 | 152.34
4 | 0.8202 | 0.00506 | -0.0722 | 162.0949
4.5 | 0.8789 | 0.00514 | -0.0727 | 170.9922
5 | 0.9329 | 0.00535 | -0.0721 | 174.3738
5.5 | 0.9833 | 0.00568 | -0.071 | 173.1162
6 | 1.0175 | 0.00652 | -0.0668 | 156.0583
7.5 | 1.0124 | 0.01027 | -0.0348 | 98.5784
8 | 1.0582 | 0.01292 | -0.0379 | 81.904
8.5 | 1.1033 | 0.01584 | -0.0409 | 69.6528
9 | 1.1227 | 0.0182 | -0.0376 | 61.6868
9.5 | 1.1448 | 0.02049 | -0.0347 | 55.8712
10 | 1.172 | 0.0225 | -0.0325 | 52.0889
10.5 | 1.1994 | 0.02456 | -0.0304 | 48.8355
11 | 1.2274 | 0.02664 | -0.0284 | 46.0736
11.5 | 1.2537 | 0.02894 | -0.0265 | 43.3207
12 | 1.2797 | 0.03132 | -0.0247 | 40.8589
12.5 | 1.3071 | 0.03367 | -0.023 | 38.8209
13 | 1.3305 | 0.03635 | -0.0212 | 36.6025
13.5 | 1.3541 | 0.03911 | -0.0196 | 34.6229
14 | 1.3788 | 0.04187 | -0.0182 | 32.9305
14.5 | 1.4005 | 0.04487 | -0.0167 | 31.2124
15 | 1.4192 | 0.0482 | -0.0152 | 29.444
15.5 | 1.4399 | 0.05147 | -0.0139 | 27.9755
16 | 1.4576 | 0.05504 | -0.0127 | 26.4826
16.5 | 1.469 | 0.05928 | -0.0115 | 24.7807
17 | 1.4863 | 0.06303 | -0.0105 | 23.5808
17.5 | 1.4984 | 0.06738 | -0.0097 | 22.2381
18 | 1.5065 | 0.07226 | -0.0091 | 20.8483
18.5 | 1.5119 | 0.07748 | -0.0086 | 19.5134
19 | 1.5121 | 0.0834 | -0.0085 | 18.1307
19.5 | 1.5134 | 0.08938 | -0.0087 | 16.9322
20 | 1.5107 | 0.09589 | -0.0093 | 15.7545

## 63. Re 3M Mach 0.50 (1)
BIGFOIL.COM POLAR EXPORT
GA 40A417
GA 40A417 |  |  |  | Cl Max: | 1.426 | at alpha= | 8.5 | deg
JavaFoil+Calcfoil stall+Eppler ext transition |  |  |  | L/D Max: | 171.935 | at alpha= | 5 | deg
Re: | 3000000 |  |  | Cd Min: | 0.00535 | at alpha= | 0.5 | deg
Mach: | 0.5 |  |  | Cl=0 at alpha= | -3.0286 | deg
|  |  |  | @ Cl=0.1, Cd= | 0.0076039
|  |  |  | @ Cl=0.4, Cd= | 0.0054448
|  |  |  | @ Cl=0.6, Cd= | 0.0057817
alpha (deg) | Cl | Cd | Cm | Cl/Cd
-20 | -0.961 | 0.17032 | -0.015 | -5.642
-19.5 | -0.933 | 0.16245 | -0.016 | -5.745
-19 | -0.906 | 0.15806 | -0.016 | -5.73
-18.5 | -0.88 | 0.1637 | -0.018 | -5.377
-18 | -0.853 | 0.14991 | -0.018 | -5.688
-17.5 | -0.824 | 0.14403 | -0.019 | -5.723
-17 | -0.795 | 0.14077 | -0.019 | -5.647
-16.5 | -0.766 | 0.13766 | -0.019 | -5.561
-16 | -0.737 | 0.13093 | -0.019 | -5.631
-15.5 | -0.709 | 0.12834 | -0.02 | -5.525
-15 | -0.681 | 0.11985 | -0.02 | -5.685
-14.5 | -0.653 | 0.11714 | -0.021 | -5.577
-14 | -0.625 | 0.11117 | -0.021 | -5.623
-13.5 | -0.598 | 0.11103 | -0.022 | -5.384
-13 | -0.568 | 0.10242 | -0.022 | -5.549
-12.5 | -0.539 | 0.09834 | -0.021 | -5.477
-12 | -0.511 | 0.09619 | -0.021 | -5.308
-11.5 | -0.482 | 0.09125 | -0.022 | -5.287
-11 | -0.454 | 0.08982 | -0.022 | -5.059
-10.5 | -0.426 | 0.08621 | -0.023 | -4.943
-10 | -0.398 | 0.07937 | -0.024 | -5.015
-9.5 | -0.369 | 0.06908 | -0.024 | -5.347
-9 | -0.341 | 0.0593 | -0.025 | -5.754
-8.5 | -0.313 | 0.05421 | -0.026 | -5.775
-8 | -0.286 | 0.04873 | -0.031 | -5.876
-7.5 | -0.256 | 0.05027 | -0.027 | -5.09
-7 | -0.228 | 0.04583 | -0.028 | -4.966
-6.5 | -0.399 | 0.01069 | -0.059 | -37.273
-6 | -0.373 | 0.00968 | -0.061 | -38.47
-5.5 | -0.324 | 0.00914 | -0.062 | -35.491
-5 | -0.266 | 0.00907 | -0.063 | -29.329
-4.5 | -0.202 | 0.00857 | -0.065 | -23.608
-4 | -0.135 | 0.00881 | -0.066 | -15.351
-3.5 | -0.066 | 0.00848 | -0.067 | -7.782
-3 | 0.004 | 0.00812 | -0.069 | 0.536
-2.5 | 0.075 | 0.00759 | -0.07 | 9.918
-2 | 0.147 | 0.00763 | -0.072 | 19.217
-1.5 | 0.219 | 0.00565 | -0.073 | 38.751
-1 | 0.29 | 0.00553 | -0.074 | 52.472
-0.5 | 0.362 | 0.00546 | -0.076 | 66.287
0 | 0.437 | 0.00543 | -0.077 | 80.4
0.5 | 0.509 | 0.00535 | -0.079 | 95.166
1 | 0.581 | 0.00575 | -0.08 | 101.092
1.5 | 0.653 | 0.00587 | -0.081 | 111.245
2 | 0.725 | 0.0057 | -0.083 | 127.21
2.5 | 0.797 | 0.00583 | -0.084 | 136.741
3 | 0.869 | 0.0059 | -0.085 | 147.22
3.5 | 0.941 | 0.0061 | -0.087 | 154.164
4 | 1.012 | 0.00627 | -0.088 | 161.38
4.5 | 1.084 | 0.00642 | -0.09 | 168.747
5 | 1.144 | 0.00665 | -0.091 | 171.935
5.5 | 1.21 | 0.00746 | -0.092 | 162.171
6 | 1.273 | 0.00797 | -0.094 | 159.697
6.5 | 1.304 | 0.0093 | -0.093 | 140.253
7 | 1.332 | 0.0191 | -0.092 | 69.74
7.5 | 1.376 | 0.02055 | -0.093 | 66.941
8 | 1.409 | 0.02187 | -0.094 | 64.412
8.5 | 1.426 | 0.0235 | -0.095 | 60.663
9 | 1.417 | 0.02607 | -0.096 | 54.369
9.5 | 1.359 | 0.02801 | -0.097 | 48.507
10 | 0.875 | 0.03051 | -0.098 | 28.681
10.5 | 0.901 | 0.03494 | -0.098 | 25.788
11 | 0.938 | 0.03435 | -0.1 | 27.3
11.5 | 0.828 | 0.08598 | -0.051 | 9.625
12 | 0.855 | 0.09453 | -0.05 | 9.044
12.5 | 0.883 | 0.10001 | -0.051 | 8.827
13 | 0.911 | 0.10196 | -0.053 | 8.937
13.5 | 0.948 | 0.10744 | -0.065 | 8.821

## 64. Re 3M Mach 0.50 (2)
BIGFOIL.COM POLAR EXPORT
GA 40A417
GA 40A417 |  |  |  | Cl Max: | 1.306 | at alpha= | 14 | deg
XFOIL ncrit=9 |  |  |  | L/D Max: | 179.677 | at alpha= | 5 | deg
Re: | 3000000 |  |  | Cd Min: | 0.22584 | at alpha= | -20 | deg
Mach: | 0.5 |  |  | Cl=0 at alpha= | -3.2701 | deg
|  |  |  | @ Cl=0.1, Cd= | 0.00769
|  |  |  | @ Cl=0.4, Cd= | 0.0051959
|  |  |  | @ Cl=0.6, Cd= | 0.0052573
alpha (deg) | Cl | Cd | Cm | Cl/Cd
-20 | -0.4183 | 0.22584 | -0.0376 | -1.8522
-19.5 | -0.3983 | 0.21803 | -0.0421 | -1.8268
-19 | -0.378 | 0.21048 | -0.0465 | -1.7959
-18.5 | -0.3574 | 0.20314 | -0.0508 | -1.7594
-18 | -0.3376 | 0.19603 | -0.0548 | -1.7222
-17.5 | -0.3184 | 0.18832 | -0.0591 | -1.6907
-17 | -0.2969 | 0.18171 | -0.063 | -1.6339
-16.5 | -0.275 | 0.1755 | -0.0669 | -1.567
-16 | -0.2593 | 0.16684 | -0.0711 | -1.5542
-15.5 | -0.2394 | 0.15996 | -0.0749 | -1.4966
-15 | -0.2228 | 0.15217 | -0.0789 | -1.4642
-14.5 | -0.2092 | 0.14377 | -0.083 | -1.4551
-14 | -0.1941 | 0.13617 | -0.0868 | -1.4254
-13.5 | -0.1849 | 0.12718 | -0.0911 | -1.4538
-13 | -0.1776 | 0.11826 | -0.0953 | -1.5018
-12.5 | -0.1718 | 0.10946 | -0.0996 | -1.5695
-12 | -0.172 | 0.09992 | -0.1043 | -1.7214
-11.5 | -0.1836 | 0.08892 | -0.1098 | -2.0648
-11 | -0.1939 | 0.07896 | -0.1152 | -2.4557
-10.5 | -0.2095 | 0.06841 | -0.1212 | -3.0624
-10 | -0.242 | 0.0532 | -0.132 | -4.5489
-9.5 | -0.2736 | 0.04314 | -0.1379 | -6.3421
-9 | -0.3096 | 0.0356 | -0.1386 | -8.6966
-8.5 | -0.3433 | 0.02976 | -0.1347 | -11.5356
-8 | -0.3741 | 0.02487 | -0.1266 | -15.0422
-7.5 | -0.4041 | 0.02001 | -0.1149 | -20.1949
-7 | -0.4088 | 0.0143 | -0.1055 | -28.5874
-6.5 | -0.373 | 0.01208 | -0.0993 | -30.8775
-6 | -0.3278 | 0.01083 | -0.0941 | -30.2678
-5.5 | -0.275 | 0.00992 | -0.0902 | -27.7218
-5 | -0.2148 | 0.00938 | -0.0877 | -22.8998
-4.5 | -0.1543 | 0.0089 | -0.0856 | -17.3371
-4 | -0.0915 | 0.00857 | -0.0842 | -10.6768
-3.5 | -0.0298 | 0.00822 | -0.0827 | -3.6253
-3 | 0.035 | 0.00793 | -0.082 | 4.4136
-2.5 | 0.1 | 0.00769 | -0.0815 | 13.0039
-2 | 0.164 | 0.00743 | -0.0811 | 22.0727
-1.5 | 0.2198 | 0.00676 | -0.0794 | 32.5148
-1 | 0.2668 | 0.00571 | -0.0765 | 46.725
-0.5 | 0.3275 | 0.00533 | -0.0757 | 61.4447
0 | 0.3932 | 0.0052 | -0.0758 | 75.6154
0.5 | 0.4601 | 0.00516 | -0.0762 | 89.1667
1 | 0.5278 | 0.00518 | -0.0767 | 101.8919
1.5 | 0.5951 | 0.00525 | -0.0771 | 113.3524
2 | 0.6619 | 0.00535 | -0.0774 | 123.7196
2.5 | 0.7302 | 0.00538 | -0.0778 | 135.7249
3 | 0.7984 | 0.00543 | -0.0782 | 147.035
3.5 | 0.8653 | 0.00552 | -0.0782 | 156.7572
4 | 0.9312 | 0.00561 | -0.0779 | 165.9893
4.5 | 0.998 | 0.00569 | -0.0775 | 175.3954
5 | 1.0583 | 0.00589 | -0.0758 | 179.6774
5.5 | 1.1048 | 0.00632 | -0.0714 | 174.8101
6 | 1.1032 | 0.00736 | -0.0583 | 149.8913
6.5 | 1.0716 | 0.00952 | -0.042 | 112.563
7 | 1.0397 | 0.01283 | -0.0287 | 81.0366
7.5 | 1.0153 | 0.01638 | -0.0178 | 61.9841
8 | 1.0761 | 0.02379 | -0.0318 | 45.2333
8.5 | 1.0813 | 0.028 | -0.0276 | 38.6179
9 | 1.0952 | 0.03159 | -0.0238 | 34.6692
9.5 | 1.1199 | 0.03467 | -0.0208 | 32.3017
10 | 1.1488 | 0.03761 | -0.0181 | 30.5451
10.5 | 1.176 | 0.04074 | -0.0153 | 28.866
11 | 1.2048 | 0.04391 | -0.0128 | 27.4379
11.5 | 1.228 | 0.04756 | -0.0101 | 25.82
12 | 1.2522 | 0.0513 | -0.0076 | 24.4094
12.5 | 1.274 | 0.05533 | -0.0051 | 23.0255
13 | 1.288 | 0.06012 | -0.0027 | 21.4238
13.5 | 1.2995 | 0.0653 | -0.0005 | 19.9005
14 | 1.306 | 0.07112 | 0.0014 | 18.3633
14.5 | 1.3034 | 0.07792 | 0.0028 | 16.7274
15 | 1.2924 | 0.08575 | 0.0035 | 15.0717
15.5 | 1.2757 | 0.09441 | 0.0034 | 13.5123
16 | 1.2527 | 0.10415 | 0.0021 | 12.0278
16.5 | 1.229 | 0.11442 | -0.0005 | 10.7411
17 | 1.2034 | 0.12557 | -0.0045 | 9.5835
17.5 | 1.1788 | 0.13717 | -0.0098 | 8.5937
18 | 1.1557 | 0.14926 | -0.0162 | 7.7429
18.5 | 1.1291 | 0.16264 | -0.0242 | 6.9423
19 | 1.1028 | 0.17678 | -0.0333 | 6.2383

## 65. Re 4M Mach 0.00 (1)
BIGFOIL.COM POLAR EXPORT
GA 40A417
GA 40A417 |  |  |  | Cl Max: | 1.645 | at alpha= | 15 | deg
JavaFoil+Calcfoil stall+Eppler ext transition |  |  |  | L/D Max: | 182.181 | at alpha= | 6 | deg
Re: | 4000000 |  |  | Cd Min: | 0.00476 | at alpha= | -0.5 | deg
Mach: | 0 |  |  | Cl=0 at alpha= | -3.0323 | deg
|  |  |  | @ Cl=0.1, Cd= | 0.0069671
|  |  |  | @ Cl=0.4, Cd= | 0.0048678
|  |  |  | @ Cl=0.6, Cd= | 0.0050567
alpha (deg) | Cl | Cd | Cm | Cl/Cd
-16.5 | -0.657 | 0.1142 | -0.017 | -5.756
-16 | -0.666 | 0.10987 | -0.017 | -6.059
-15.5 | -0.674 | 0.10453 | -0.018 | -6.444
-15 | -0.684 | 0.09312 | -0.02 | -7.348
-14.5 | -0.683 | 0.09431 | -0.019 | -7.241
-14 | -0.685 | 0.08801 | -0.02 | -7.783
-13.5 | -0.684 | 0.08263 | -0.021 | -8.282
-13 | -0.682 | 0.07737 | -0.022 | -8.809
-12.5 | -0.679 | 0.06967 | -0.024 | -9.745
-12 | -0.697 | 0.04726 | -0.031 | -14.753
-11.5 | -0.755 | 0.01756 | -0.038 | -43.015
-11 | -0.752 | 0.01334 | -0.04 | -56.369
-10.5 | -0.733 | 0.0121 | -0.042 | -60.582
-10 | -0.711 | 0.01119 | -0.043 | -63.493
-9.5 | -0.678 | 0.01023 | -0.044 | -66.323
-9 | -0.641 | 0.0098 | -0.045 | -65.427
-8.5 | -0.601 | 0.00936 | -0.047 | -64.205
-8 | -0.557 | 0.00895 | -0.048 | -62.209
-7.5 | -0.509 | 0.00882 | -0.049 | -57.755
-7 | -0.459 | 0.0088 | -0.05 | -52.166
-6.5 | -0.407 | 0.00821 | -0.051 | -49.545
-6 | -0.352 | 0.00788 | -0.052 | -44.688
-5.5 | -0.296 | 0.00799 | -0.054 | -36.997
-5 | -0.238 | 0.00793 | -0.055 | -29.961
-4.5 | -0.179 | 0.00775 | -0.056 | -23.039
-4 | -0.118 | 0.00726 | -0.057 | -16.306
-3.5 | -0.058 | 0.00703 | -0.058 | -8.189
-3 | 0.004 | 0.00724 | -0.06 | 0.524
-2.5 | 0.065 | 0.00708 | -0.061 | 9.238
-2 | 0.127 | 0.00688 | -0.062 | 18.497
-1.5 | 0.19 | 0.00503 | -0.063 | 37.729
-1 | 0.252 | 0.00506 | -0.064 | 49.713
-0.5 | 0.314 | 0.00476 | -0.066 | 65.82
0 | 0.378 | 0.00477 | -0.067 | 79.327
0.5 | 0.441 | 0.00505 | -0.068 | 87.336
1 | 0.503 | 0.00507 | -0.069 | 99.126
1.5 | 0.565 | 0.00514 | -0.07 | 109.909
2 | 0.628 | 0.00499 | -0.072 | 125.715
2.5 | 0.69 | 0.00509 | -0.073 | 135.574
3 | 0.752 | 0.00512 | -0.074 | 146.792
3.5 | 0.815 | 0.00527 | -0.075 | 154.66
4 | 0.877 | 0.00533 | -0.076 | 164.634
4.5 | 0.939 | 0.00545 | -0.078 | 172.309
5 | 0.995 | 0.00585 | -0.079 | 169.957
5.5 | 1.054 | 0.00582 | -0.08 | 181.005
6 | 1.113 | 0.00611 | -0.081 | 182.181
6.5 | 1.17 | 0.00686 | -0.082 | 170.569
7 | 1.227 | 0.00862 | -0.084 | 142.311
7.5 | 1.249 | 0.01376 | -0.082 | 90.807
8 | 1.298 | 0.01434 | -0.083 | 90.476
8.5 | 1.343 | 0.01509 | -0.084 | 89.017
9 | 1.387 | 0.01606 | -0.085 | 86.406
9.5 | 1.428 | 0.01665 | -0.086 | 85.776
10 | 1.466 | 0.01756 | -0.087 | 83.476
10.5 | 1.501 | 0.01849 | -0.088 | 81.167
11 | 1.531 | 0.01997 | -0.089 | 76.652
11.5 | 1.559 | 0.02115 | -0.09 | 73.684
12 | 1.583 | 0.02214 | -0.091 | 71.512
12.5 | 1.603 | 0.0233 | -0.092 | 68.805
13 | 1.62 | 0.02462 | -0.092 | 65.782
13.5 | 1.632 | 0.02611 | -0.093 | 62.512
14 | 1.64 | 0.02729 | -0.094 | 60.1
14.5 | 1.644 | 0.0289 | -0.095 | 56.906
15 | 1.645 | 0.0306 | -0.095 | 53.734
15.5 | 1.641 | 0.03246 | -0.096 | 50.566
16 | 1.634 | 0.03445 | -0.097 | 47.422
16.5 | 1.623 | 0.03624 | -0.098 | 44.786
17 | 1.609 | 0.03853 | -0.098 | 41.757
17.5 | 1.591 | 0.0409 | -0.099 | 38.908
18 | 1.571 | 0.04344 | -0.1 | 36.166
18.5 | 1.543 | 0.04656 | -0.1 | 33.128
19 | 1.506 | 0.04973 | -0.101 | 30.29
19.5 | 1.467 | 0.05295 | -0.101 | 27.711
20 | 1.428 | 0.05572 | -0.102 | 25.635

## 66. Re 4M Mach 0.00 (2)
BIGFOIL.COM POLAR EXPORT
GA 40A417
GA 40A417 |  |  |  | Cl Max: | 1.6218 | at alpha= | 20 | deg
XFOIL ncrit=9 |  |  |  | L/D Max: | 179.936 | at alpha= | 4.5 | deg
Re: | 4000000 |  |  | Cd Min: | 0.07117 | at alpha= | 20 | deg
Mach: | 0 |  |  | Cl=0 at alpha= | -99 | deg
|  |  |  | @ Cl=0.1, Cd= | 0.00453
|  |  |  | @ Cl=0.4, Cd= | 0.0044159
|  |  |  | @ Cl=0.6, Cd= | 0.0044603
alpha (deg) | Cl | Cd | Cm | Cl/Cd
0 | 0.3353 | 0.00453 | -0.066 | 74.0177
0.5 | 0.3921 | 0.00442 | -0.0665 | 88.7104
1 | 0.4501 | 0.00439 | -0.0672 | 102.5285
1.5 | 0.5079 | 0.00439 | -0.0679 | 115.6948
2 | 0.5653 | 0.00443 | -0.0686 | 127.6072
2.5 | 0.6226 | 0.00448 | -0.0693 | 138.9732
3 | 0.6805 | 0.00448 | -0.07 | 151.8973
3.5 | 0.7371 | 0.00456 | -0.0706 | 161.6447
4 | 0.7942 | 0.0046 | -0.0713 | 172.6522
4.5 | 0.8493 | 0.00472 | -0.0716 | 179.9364
5 | 0.898 | 0.00511 | -0.0707 | 175.7339
5.5 | 0.9376 | 0.00584 | -0.0681 | 160.5479
6 | 0.9697 | 0.00674 | -0.0641 | 143.8724
6.5 | 0.9954 | 0.00767 | -0.0589 | 129.7784
7.5 | 1.0074 | 0.00955 | -0.0409 | 105.4869
8 | 1.0089 | 0.01069 | -0.032 | 94.3779
8.5 | 1.0804 | 0.01239 | -0.0394 | 87.1994
9.5 | 1.1679 | 0.01581 | -0.0418 | 73.871
10 | 1.199 | 0.0173 | -0.04 | 69.3064
10.5 | 1.229 | 0.01891 | -0.0383 | 64.9921
11 | 1.2591 | 0.02054 | -0.0367 | 61.2999
11.5 | 1.2871 | 0.02232 | -0.035 | 57.6658
12 | 1.3165 | 0.02404 | -0.0335 | 54.7629
12.5 | 1.3425 | 0.026 | -0.0319 | 51.6346
13 | 1.367 | 0.02816 | -0.0303 | 48.544
13.5 | 1.3935 | 0.03023 | -0.029 | 46.0966
14 | 1.4194 | 0.03239 | -0.0277 | 43.8222
14.5 | 1.4424 | 0.03481 | -0.0264 | 41.4364
15 | 1.4635 | 0.03744 | -0.0251 | 39.0892
15.5 | 1.4868 | 0.03995 | -0.0241 | 37.2165
16 | 1.5089 | 0.04256 | -0.023 | 35.4535
16.5 | 1.5255 | 0.04571 | -0.0219 | 33.3734
17 | 1.5436 | 0.0488 | -0.0209 | 31.6311
17.5 | 1.5625 | 0.05181 | -0.0201 | 30.1583
18 | 1.5774 | 0.05525 | -0.0193 | 28.5502
18.5 | 1.5895 | 0.05907 | -0.0186 | 26.9088
19 | 1.5991 | 0.06314 | -0.0179 | 25.3263
19.5 | 1.6118 | 0.06697 | -0.0176 | 24.0675
20 | 1.6218 | 0.07117 | -0.0173 | 22.7877

## 67. Re 4M Mach 0.10 (1)
BIGFOIL.COM POLAR EXPORT
GA 40A417
GA 40A417 |  |  |  | Cl Max: | 1.631 | at alpha= | 14.5 | deg
JavaFoil+Calcfoil stall+Eppler ext transition |  |  |  | L/D Max: | 181.175 | at alpha= | 6 | deg
Re: | 4000000 |  |  | Cd Min: | 0.00475 | at alpha= | 0 | deg
Mach: | 0.1 |  |  | Cl=0 at alpha= | -3.0323 | deg
|  |  |  | @ Cl=0.1, Cd= | 0.0069997
|  |  |  | @ Cl=0.4, Cd= | 0.0048294
|  |  |  | @ Cl=0.6, Cd= | 0.0050892
alpha (deg) | Cl | Cd | Cm | Cl/Cd
-16 | -0.632 | 0.11152 | -0.017 | -5.67
-15.5 | -0.643 | 0.10623 | -0.017 | -6.056
-15 | -0.656 | 0.09583 | -0.019 | -6.843
-14.5 | -0.659 | 0.09527 | -0.019 | -6.913
-14 | -0.663 | 0.08997 | -0.019 | -7.372
-13.5 | -0.666 | 0.08417 | -0.021 | -7.911
-13 | -0.665 | 0.07906 | -0.022 | -8.416
-12.5 | -0.663 | 0.07305 | -0.023 | -9.071
-12 | -0.662 | 0.06344 | -0.026 | -10.432
-11.5 | -0.726 | 0.02322 | -0.037 | -31.287
-11 | -0.742 | 0.01398 | -0.04 | -53.065
-10.5 | -0.727 | 0.01238 | -0.042 | -58.71
-10 | -0.706 | 0.01131 | -0.043 | -62.479
-9.5 | -0.677 | 0.01032 | -0.045 | -65.532
-9 | -0.641 | 0.00985 | -0.046 | -65.038
-8.5 | -0.601 | 0.00937 | -0.047 | -64.095
-8 | -0.557 | 0.00902 | -0.048 | -61.75
-7.5 | -0.51 | 0.0089 | -0.049 | -57.315
-7 | -0.461 | 0.00881 | -0.05 | -52.293
-6.5 | -0.408 | 0.00829 | -0.052 | -49.237
-6 | -0.354 | 0.00797 | -0.053 | -44.37
-5.5 | -0.297 | 0.008 | -0.054 | -37.107
-5 | -0.239 | 0.00798 | -0.055 | -29.918
-4.5 | -0.179 | 0.00775 | -0.056 | -23.155
-4 | -0.119 | 0.00724 | -0.057 | -16.444
-3.5 | -0.058 | 0.00706 | -0.059 | -8.189
-3 | 0.004 | 0.00718 | -0.06 | 0.531
-2.5 | 0.066 | 0.00706 | -0.061 | 9.31
-2 | 0.128 | 0.00695 | -0.062 | 18.395
-1.5 | 0.191 | 0.00507 | -0.064 | 37.588
-1 | 0.253 | 0.00501 | -0.065 | 50.46
-0.5 | 0.315 | 0.00481 | -0.066 | 65.563
0 | 0.38 | 0.00475 | -0.067 | 79.996
0.5 | 0.443 | 0.005 | -0.068 | 88.561
1 | 0.506 | 0.00512 | -0.07 | 98.772
1.5 | 0.568 | 0.00514 | -0.071 | 110.499
2 | 0.631 | 0.00504 | -0.072 | 125.176
2.5 | 0.693 | 0.00511 | -0.073 | 135.82
3 | 0.756 | 0.00517 | -0.074 | 146.309
3.5 | 0.819 | 0.00518 | -0.076 | 158.093
4 | 0.881 | 0.00532 | -0.077 | 165.553
4.5 | 0.944 | 0.00546 | -0.078 | 172.754
5 | 1 | 0.00583 | -0.079 | 171.384
5.5 | 1.059 | 0.00589 | -0.08 | 179.939
6 | 1.118 | 0.00617 | -0.082 | 181.175
6.5 | 1.176 | 0.00695 | -0.083 | 169.151
7 | 1.233 | 0.00869 | -0.084 | 141.788
7.5 | 1.254 | 0.01389 | -0.083 | 90.27
8 | 1.302 | 0.0145 | -0.084 | 89.787
8.5 | 1.348 | 0.01527 | -0.085 | 88.307
9 | 1.392 | 0.01626 | -0.086 | 85.584
9.5 | 1.432 | 0.0169 | -0.087 | 84.716
10 | 1.469 | 0.0178 | -0.088 | 82.548
10.5 | 1.503 | 0.01875 | -0.088 | 80.164
11 | 1.532 | 0.02022 | -0.089 | 75.777
11.5 | 1.559 | 0.02149 | -0.09 | 72.554
12 | 1.582 | 0.02248 | -0.091 | 70.371
12.5 | 1.6 | 0.02373 | -0.092 | 67.454
13 | 1.615 | 0.02505 | -0.093 | 64.46
13.5 | 1.625 | 0.02657 | -0.094 | 61.146
14 | 1.63 | 0.02783 | -0.094 | 58.574
14.5 | 1.631 | 0.0295 | -0.095 | 55.292
15 | 1.628 | 0.03125 | -0.096 | 52.111
15.5 | 1.621 | 0.03331 | -0.097 | 48.667
16 | 1.61 | 0.03529 | -0.097 | 45.627
16.5 | 1.595 | 0.0374 | -0.098 | 42.645
17 | 1.577 | 0.03955 | -0.099 | 39.865
17.5 | 1.554 | 0.04214 | -0.099 | 36.891
18 | 1.529 | 0.0448 | -0.1 | 34.127
18.5 | 1.496 | 0.04827 | -0.1 | 30.981
19 | 1.453 | 0.05154 | -0.101 | 28.197
19.5 | 1.409 | 0.05533 | -0.102 | 25.46

## 68. Re 4M Mach 0.10 (2)
BIGFOIL.COM POLAR EXPORT
GA 40A417
GA 40A417 |  |  |  | Cl Max: | 1.614 | at alpha= | 20 | deg
XFOIL ncrit=9 |  |  |  | L/D Max: | 180.655 | at alpha= | 4.5 | deg
Re: | 4000000 |  |  | Cd Min: | 0.12944 | at alpha= | -20 | deg
Mach: | 0.1 |  |  | Cl=0 at alpha= | -3.1883 | deg
|  |  |  | @ Cl=0.1, Cd= | 0.006578
|  |  |  | @ Cl=0.4, Cd= | 0.0044272
|  |  |  | @ Cl=0.6, Cd= | 0.0044672
alpha (deg) | Cl | Cd | Cm | Cl/Cd
-20 | -0.6834 | 0.12944 | -0.0653 | -5.2797
-19.5 | -1.1431 | 0.06233 | -0.0855 | -18.3395
-19 | -1.0798 | 0.05029 | -0.1103 | -21.4715
-18.5 | -1.0781 | 0.04336 | -0.116 | -24.8639
-18 | -1.1032 | 0.03634 | -0.117 | -30.3577
-17.5 | -1.0978 | 0.03267 | -0.1166 | -33.6027
-17 | -1.0948 | 0.02914 | -0.1153 | -37.5704
-16.5 | -1.0879 | 0.02617 | -0.1133 | -41.5705
-16 | -1.071 | 0.02406 | -0.1111 | -44.5137
-15.5 | -1.0615 | 0.02171 | -0.1078 | -48.8945
-15 | -1.0486 | 0.01969 | -0.1042 | -53.2555
-14.5 | -1.0345 | 0.01793 | -0.0999 | -57.6966
-14 | -1.0126 | 0.01662 | -0.0959 | -60.9266
-13 | -0.9632 | 0.01455 | -0.0873 | -66.1993
-12.5 | -0.9337 | 0.01386 | -0.083 | -67.3665
-12 | -0.9007 | 0.01324 | -0.0792 | -68.0287
-11.5 | -0.859 | 0.01269 | -0.0771 | -67.6911
-11 | -0.8157 | 0.0121 | -0.0751 | -67.4132
-10.5 | -0.7695 | 0.01162 | -0.0736 | -66.222
-10 | -0.725 | 0.01099 | -0.0719 | -65.9691
-9.5 | -0.6762 | 0.01052 | -0.0708 | -64.2776
-9 | -0.6262 | 0.01014 | -0.0699 | -61.7554
-8.5 | -0.5751 | 0.00978 | -0.0693 | -58.8037
-8 | -0.5243 | 0.00935 | -0.0685 | -56.0749
-7.5 | -0.4717 | 0.00906 | -0.0681 | -52.064
-7 | -0.4184 | 0.0088 | -0.0678 | -47.5455
-6.5 | -0.3652 | 0.00844 | -0.0675 | -43.2701
-6 | -0.3107 | 0.00821 | -0.0674 | -37.8441
-5.5 | -0.2564 | 0.00798 | -0.0673 | -32.1303
-5 | -0.2019 | 0.00773 | -0.0672 | -26.119
-4.5 | -0.146 | 0.00753 | -0.0674 | -19.3891
-4 | -0.0906 | 0.0073 | -0.0675 | -12.411
-3.5 | -0.0346 | 0.00713 | -0.0678 | -4.8527
-3 | 0.0209 | 0.00697 | -0.0679 | 2.9986
-2.5 | 0.0767 | 0.00677 | -0.0681 | 11.3294
-2 | 0.1301 | 0.00633 | -0.0679 | 20.5529
-1.5 | 0.1813 | 0.00576 | -0.0675 | 31.4757
-1 | 0.2296 | 0.00504 | -0.0665 | 45.5556
-0.5 | 0.282 | 0.00467 | -0.0662 | 60.3854
0 | 0.3374 | 0.00454 | -0.0664 | 74.3172
0.5 | 0.3946 | 0.00443 | -0.0669 | 89.0745
1 | 0.4528 | 0.0044 | -0.0676 | 102.9091
1.5 | 0.5109 | 0.0044 | -0.0683 | 116.1136
2 | 0.5686 | 0.00444 | -0.0689 | 128.0631
2.5 | 0.6264 | 0.00449 | -0.0696 | 139.51
3 | 0.6846 | 0.0045 | -0.0704 | 152.1333
3.5 | 0.7416 | 0.00457 | -0.0709 | 162.2757
4 | 0.7991 | 0.00461 | -0.0716 | 173.3406
4.5 | 0.8545 | 0.00473 | -0.0719 | 180.6554
5 | 0.9035 | 0.00513 | -0.0709 | 176.1209
5.5 | 0.9428 | 0.00586 | -0.0682 | 160.8874
6 | 0.974 | 0.00678 | -0.064 | 143.6578
6.5 | 0.9987 | 0.00772 | -0.0585 | 129.3653
7 | 1.0044 | 0.00863 | -0.0492 | 116.3847
7.5 | 1.0066 | 0.00967 | -0.0397 | 104.0951
8 | 1.007 | 0.01089 | -0.0307 | 92.4702
8.5 | 1.0849 | 0.01277 | -0.0396 | 84.9569
9.5 | 1.1682 | 0.01629 | -0.0411 | 71.7127
10 | 1.1989 | 0.01787 | -0.0393 | 67.0901
10.5 | 1.2291 | 0.01951 | -0.0375 | 62.9985
11 | 1.2586 | 0.02122 | -0.0358 | 59.312
11.5 | 1.2866 | 0.02304 | -0.0341 | 55.842
12 | 1.3152 | 0.02485 | -0.0325 | 52.9256
12.5 | 1.3412 | 0.0269 | -0.0309 | 49.8587
13 | 1.367 | 0.02902 | -0.0293 | 47.1054
13.5 | 1.3936 | 0.03114 | -0.0279 | 44.7527
14 | 1.4183 | 0.03349 | -0.0266 | 42.35
14.5 | 1.4398 | 0.03609 | -0.0251 | 39.8947
15 | 1.4637 | 0.03856 | -0.0239 | 37.959
15.5 | 1.4866 | 0.04118 | -0.0228 | 36.1
16 | 1.5061 | 0.0441 | -0.0217 | 34.1519
16.5 | 1.5219 | 0.04741 | -0.0204 | 32.1008
17 | 1.5432 | 0.05025 | -0.0196 | 30.7104
17.5 | 1.5593 | 0.05363 | -0.0187 | 29.0751
18 | 1.5725 | 0.05735 | -0.0178 | 27.4194
18.5 | 1.5837 | 0.0613 | -0.017 | 25.8352
19 | 1.5965 | 0.06517 | -0.0165 | 24.4975
19.5 | 1.6065 | 0.06945 | -0.0162 | 23.1317
20 | 1.614 | 0.07404 | -0.0159 | 21.799

## 69. Re 4M Mach 0.25 (1)
BIGFOIL.COM POLAR EXPORT
GA 40A417
GA 40A417 |  |  |  | Cl Max: | 1.568 | at alpha= | 12.5 | deg
JavaFoil+Calcfoil stall+Eppler ext transition |  |  |  | L/D Max: | 180.865 | at alpha= | 6 | deg
Re: | 4000000 |  |  | Cd Min: | 0.00483 | at alpha= | -0.5 | deg
Mach: | 0.25 |  |  | Cl=0 at alpha= | -3.0318 | deg
|  |  |  | @ Cl=0.1, Cd= | 0.0070841
|  |  |  | @ Cl=0.4, Cd= | 0.0049039
|  |  |  | @ Cl=0.6, Cd= | 0.0051425
alpha (deg) | Cl | Cd | Cm | Cl/Cd
-15 | -0.41 | 0.10679 | -0.017 | -3.841
-14.5 | -0.447 | 0.1028 | -0.017 | -4.347
-14 | -0.48 | 0.09742 | -0.018 | -4.924
-13.5 | -0.508 | 0.09236 | -0.018 | -5.501
-13 | -0.532 | 0.08648 | -0.019 | -6.154
-12.5 | -0.551 | 0.08175 | -0.02 | -6.735
-12 | -0.564 | 0.07579 | -0.022 | -7.438
-11.5 | -0.571 | 0.07111 | -0.023 | -8.028
-11 | -0.574 | 0.06485 | -0.025 | -8.856
-10.5 | -0.578 | 0.05441 | -0.029 | -10.62
-10 | -0.659 | 0.01389 | -0.043 | -47.437
-9.5 | -0.651 | 0.01162 | -0.045 | -56.067
-9 | -0.63 | 0.01032 | -0.047 | -61.017
-8.5 | -0.597 | 0.00972 | -0.048 | -61.359
-8 | -0.558 | 0.00926 | -0.049 | -60.266
-7.5 | -0.514 | 0.00955 | -0.051 | -53.869
-7 | -0.466 | 0.00914 | -0.052 | -51.06
-6.5 | -0.415 | 0.00848 | -0.053 | -48.942
-6 | -0.361 | 0.00846 | -0.054 | -42.634
-5.5 | -0.304 | 0.00817 | -0.055 | -37.141
-5 | -0.244 | 0.00816 | -0.057 | -29.956
-4.5 | -0.184 | 0.00774 | -0.058 | -23.754
-4 | -0.122 | 0.00733 | -0.059 | -16.658
-3.5 | -0.059 | 0.00718 | -0.06 | -8.27
-3 | 0.004 | 0.00727 | -0.062 | 0.538
-2.5 | 0.068 | 0.00714 | -0.063 | 9.452
-2 | 0.131 | 0.00703 | -0.064 | 18.69
-1.5 | 0.196 | 0.00511 | -0.065 | 38.327
-1 | 0.26 | 0.00509 | -0.067 | 51.065
-0.5 | 0.324 | 0.00483 | -0.068 | 67.093
0 | 0.391 | 0.00488 | -0.069 | 80.03
0.5 | 0.455 | 0.00505 | -0.07 | 90.189
1 | 0.52 | 0.00518 | -0.071 | 100.371
1.5 | 0.584 | 0.00516 | -0.073 | 113.151
2 | 0.648 | 0.00509 | -0.074 | 127.46
2.5 | 0.713 | 0.00519 | -0.075 | 137.369
3 | 0.777 | 0.00523 | -0.076 | 148.479
3.5 | 0.841 | 0.00528 | -0.078 | 159.32
4 | 0.905 | 0.00544 | -0.079 | 166.417
4.5 | 0.97 | 0.00556 | -0.08 | 174.29
5 | 1.027 | 0.00584 | -0.081 | 175.812
5.5 | 1.087 | 0.00604 | -0.083 | 180.183
6 | 1.147 | 0.00634 | -0.084 | 180.865
6.5 | 1.206 | 0.00735 | -0.085 | 164.044
7 | 1.264 | 0.0092 | -0.086 | 137.347
7.5 | 1.28 | 0.01476 | -0.085 | 86.749
8 | 1.327 | 0.01562 | -0.086 | 84.96
8.5 | 1.372 | 0.01626 | -0.087 | 84.393
9 | 1.413 | 0.01744 | -0.088 | 81.036
9.5 | 1.45 | 0.01815 | -0.089 | 79.896
10 | 1.483 | 0.01921 | -0.09 | 77.2
10.5 | 1.511 | 0.02031 | -0.09 | 74.407
11 | 1.534 | 0.02197 | -0.091 | 69.814
11.5 | 1.552 | 0.0234 | -0.092 | 66.32
12 | 1.563 | 0.02463 | -0.093 | 63.435
12.5 | 1.568 | 0.02616 | -0.094 | 59.922
13 | 1.565 | 0.02773 | -0.095 | 56.445
13.5 | 1.557 | 0.02958 | -0.096 | 52.624
14 | 1.541 | 0.03118 | -0.096 | 49.404
14.5 | 1.518 | 0.0333 | -0.097 | 45.579
15 | 1.487 | 0.03559 | -0.098 | 41.772
15.5 | 1.449 | 0.03802 | -0.099 | 38.111
16 | 1.403 | 0.04121 | -0.099 | 34.053
16.5 | 1.351 | 0.04458 | -0.1 | 30.312
17 | 1.294 | 0.04771 | -0.1 | 27.131
17.5 | 1.229 | 0.05243 | -0.101 | 23.448

## 70. Re 4M Mach 0.25 (2)
BIGFOIL.COM POLAR EXPORT
GA 40A417
GA 40A417 |  |  |  | Cl Max: | 1.5676 | at alpha= | 19.5 | deg
XFOIL ncrit=9 |  |  |  | L/D Max: | 183.701 | at alpha= | 4.5 | deg
Re: | 4000000 |  |  | Cd Min: | 0.18631 | at alpha= | -18.5 | deg
Mach: | 0.25 |  |  | Cl=0 at alpha= | -3.1993 | deg
|  |  |  | @ Cl=0.1, Cd= | 0.0067177
|  |  |  | @ Cl=0.4, Cd= | 0.0044848
|  |  |  | @ Cl=0.6, Cd= | 0.00455
alpha (deg) | Cl | Cd | Cm | Cl/Cd
-18.5 | -0.3501 | 0.18631 | -0.0507 | -1.8791
-17.5 | -0.5701 | 0.11497 | -0.0812 | -4.9587
-17 | -0.745 | 0.07798 | -0.1034 | -9.5537
-16.5 | -0.7903 | 0.0621 | -0.1139 | -12.7262
-16 | -0.8419 | 0.04845 | -0.1224 | -17.3767
-15.5 | -0.8733 | 0.03981 | -0.1257 | -21.9367
-15 | -0.9031 | 0.03284 | -0.1258 | -27.5
-14.5 | -0.9315 | 0.02705 | -0.1231 | -34.4362
-14 | -0.9319 | 0.02367 | -0.1195 | -39.3705
-13.5 | -0.9336 | 0.02055 | -0.1144 | -45.4307
-13 | -0.9234 | 0.01831 | -0.1091 | -50.4315
-12.5 | -0.9031 | 0.01675 | -0.104 | -53.9164
-12 | -0.879 | 0.01546 | -0.0987 | -56.8564
-11.5 | -0.8503 | 0.01448 | -0.0935 | -58.7224
-11 | -0.8217 | 0.0136 | -0.088 | -60.4191
-10.5 | -0.7816 | 0.01279 | -0.0845 | -61.1102
-10 | -0.7373 | 0.01204 | -0.0817 | -61.2375
-9.5 | -0.689 | 0.01146 | -0.0795 | -60.1222
-9 | -0.6427 | 0.01074 | -0.077 | -59.8417
-8.5 | -0.5906 | 0.01026 | -0.0756 | -57.5634
-8 | -0.5378 | 0.00984 | -0.0743 | -54.6545
-7 | -0.4303 | 0.00904 | -0.0723 | -47.5996
-6.5 | -0.3747 | 0.00872 | -0.0717 | -42.9702
-6 | -0.3195 | 0.0084 | -0.0711 | -38.0357
-5.5 | -0.2631 | 0.00816 | -0.0707 | -32.2426
-5 | -0.2066 | 0.00786 | -0.0704 | -26.285
-4.5 | -0.1492 | 0.00763 | -0.0703 | -19.5544
-4 | -0.0919 | 0.00741 | -0.0703 | -12.4022
-3.5 | -0.0347 | 0.00723 | -0.0703 | -4.7994
-3 | 0.023 | 0.00705 | -0.0704 | 3.2624
-2.5 | 0.0812 | 0.00685 | -0.0706 | 11.854
-2 | 0.1366 | 0.00646 | -0.0704 | 21.1455
-1 | 0.2383 | 0.00517 | -0.0687 | 46.0928
-0.5 | 0.291 | 0.00476 | -0.0681 | 61.1345
0 | 0.3492 | 0.00458 | -0.0684 | 76.2445
0.5 | 0.4079 | 0.00447 | -0.0688 | 91.2528
1 | 0.4679 | 0.00446 | -0.0695 | 104.9103
1.5 | 0.5277 | 0.00448 | -0.0702 | 117.7902
2 | 0.587 | 0.00455 | -0.0708 | 129.011
2.5 | 0.6473 | 0.00455 | -0.0715 | 142.2637
3 | 0.7074 | 0.00458 | -0.0723 | 154.4541
3.5 | 0.7658 | 0.00468 | -0.0727 | 163.6325
4 | 0.8259 | 0.00469 | -0.0734 | 176.0981
4.5 | 0.8836 | 0.00481 | -0.0736 | 183.7006
5 | 0.9335 | 0.00522 | -0.0723 | 178.8314
5.5 | 0.9711 | 0.006 | -0.0688 | 161.85
6 | 0.9976 | 0.007 | -0.0632 | 142.5143
7 | 1.0058 | 0.00908 | -0.0434 | 110.7709
8 | 0.998 | 0.01221 | -0.0241 | 81.7363
8.5 | 1.1052 | 0.0151 | -0.0403 | 73.1921
9 | 1.1398 | 0.0173 | -0.0397 | 65.8844
9.5 | 1.1678 | 0.01921 | -0.0373 | 60.7913
10 | 1.1975 | 0.02107 | -0.0352 | 56.8344
10.5 | 1.2276 | 0.02292 | -0.0332 | 53.5602
11 | 1.2545 | 0.02502 | -0.0311 | 50.1399
11.5 | 1.2842 | 0.02702 | -0.0293 | 47.5278
12 | 1.3117 | 0.02926 | -0.0275 | 44.8291
12.5 | 1.3356 | 0.0318 | -0.0255 | 42
13 | 1.3636 | 0.03414 | -0.0239 | 39.9414
13.5 | 1.3897 | 0.03662 | -0.0223 | 37.9492
14 | 1.4111 | 0.03956 | -0.0205 | 35.6699
14.5 | 1.4352 | 0.04237 | -0.0191 | 33.873
15 | 1.4578 | 0.04532 | -0.0176 | 32.1668
15.5 | 1.4777 | 0.04856 | -0.0162 | 30.4304
16 | 1.4954 | 0.05208 | -0.0148 | 28.7135
16.5 | 1.5119 | 0.05577 | -0.0136 | 27.1096
17 | 1.5274 | 0.05963 | -0.0124 | 25.6146
17.5 | 1.5378 | 0.06401 | -0.0113 | 24.0244
18 | 1.5489 | 0.06848 | -0.0105 | 22.6183
18.5 | 1.5586 | 0.07323 | -0.01 | 21.2836
19 | 1.5644 | 0.0784 | -0.0096 | 19.9541
19.5 | 1.5676 | 0.08401 | -0.0095 | 18.6597
20 | 1.5651 | 0.09037 | -0.0097 | 17.3188

## 71. Re 4M Mach 0.50 (1)
BIGFOIL.COM POLAR EXPORT
GA 40A417
GA 40A417 |  |  |  | Cl Max: | 1.429 | at alpha= | 8.5 | deg
JavaFoil+Calcfoil stall+Eppler ext transition |  |  |  | L/D Max: | 174.755 | at alpha= | 4.5 | deg
Re: | 4000000 |  |  | Cd Min: | 0.00516 | at alpha= | 0.5 | deg
Mach: | 0.5 |  |  | Cl=0 at alpha= | -3.0286 | deg
|  |  |  | @ Cl=0.1, Cd= | 0.0072408
|  |  |  | @ Cl=0.4, Cd= | 0.0051953
|  |  |  | @ Cl=0.6, Cd= | 0.005589
alpha (deg) | Cl | Cd | Cm | Cl/Cd
-20 | -0.962 | 0.16379 | -0.016 | -5.871
-19.5 | -0.934 | 0.15952 | -0.016 | -5.856
-19 | -0.907 | 0.15548 | -0.017 | -5.831
-18.5 | -0.88 | 0.15855 | -0.018 | -5.553
-18 | -0.853 | 0.14734 | -0.018 | -5.791
-17.5 | -0.825 | 0.14143 | -0.019 | -5.834
-17 | -0.796 | 0.13693 | -0.019 | -5.816
-16.5 | -0.767 | 0.13176 | -0.019 | -5.818
-16 | -0.738 | 0.128 | -0.019 | -5.763
-15.5 | -0.71 | 0.12364 | -0.02 | -5.74
-15 | -0.682 | 0.11595 | -0.02 | -5.879
-14.5 | -0.654 | 0.11196 | -0.021 | -5.839
-14 | -0.626 | 0.11041 | -0.021 | -5.666
-13.5 | -0.598 | 0.1092 | -0.022 | -5.476
-13 | -0.569 | 0.09853 | -0.022 | -5.776
-12.5 | -0.539 | 0.0959 | -0.021 | -5.619
-12 | -0.511 | 0.09251 | -0.021 | -5.522
-11.5 | -0.483 | 0.08933 | -0.022 | -5.404
-11 | -0.455 | 0.08617 | -0.023 | -5.275
-10.5 | -0.426 | 0.08314 | -0.023 | -5.128
-10 | -0.4 | 0.06156 | -0.027 | -6.5
-9.5 | -0.37 | 0.06813 | -0.024 | -5.424
-9 | -0.341 | 0.05833 | -0.025 | -5.852
-8.5 | -0.314 | 0.05243 | -0.029 | -5.996
-8 | -0.343 | 0.01212 | -0.054 | -28.286
-7.5 | -0.256 | 0.05039 | -0.027 | -5.08
-7 | -0.228 | 0.04513 | -0.031 | -5.062
-6.5 | -0.4 | 0.00984 | -0.059 | -40.616
-6 | -0.373 | 0.00919 | -0.061 | -40.543
-5.5 | -0.324 | 0.00875 | -0.062 | -37.088
-5 | -0.266 | 0.00859 | -0.063 | -30.99
-4.5 | -0.202 | 0.00811 | -0.065 | -24.956
-4 | -0.135 | 0.0081 | -0.066 | -16.695
-3.5 | -0.066 | 0.00809 | -0.067 | -8.155
-3 | 0.004 | 0.00763 | -0.069 | 0.571
-2.5 | 0.075 | 0.00722 | -0.07 | 10.432
-2 | 0.147 | 0.00728 | -0.072 | 20.158
-1.5 | 0.219 | 0.00539 | -0.073 | 40.589
-1 | 0.29 | 0.00524 | -0.074 | 55.372
-0.5 | 0.362 | 0.00517 | -0.076 | 69.915
0 | 0.437 | 0.00522 | -0.077 | 83.706
0.5 | 0.509 | 0.00516 | -0.079 | 98.565
1 | 0.581 | 0.00556 | -0.08 | 104.536
1.5 | 0.653 | 0.00567 | -0.081 | 115.158
2 | 0.725 | 0.00551 | -0.083 | 131.627
2.5 | 0.797 | 0.00561 | -0.084 | 142.065
3 | 0.869 | 0.00562 | -0.085 | 154.519
3.5 | 0.941 | 0.00582 | -0.087 | 161.63
4 | 1.012 | 0.00598 | -0.088 | 169.282
4.5 | 1.084 | 0.0062 | -0.09 | 174.755
5 | 1.144 | 0.00667 | -0.091 | 171.536
5.5 | 1.21 | 0.00741 | -0.092 | 163.193
6 | 1.248 | 0.00894 | -0.092 | 139.594
6.5 | 1.295 | 0.01176 | -0.092 | 110.11
7 | 1.334 | 0.0181 | -0.092 | 73.718
7.5 | 1.378 | 0.01968 | -0.093 | 70.048
8 | 1.411 | 0.02077 | -0.094 | 67.963
8.5 | 1.429 | 0.02246 | -0.095 | 63.608
9 | 1.42 | 0.02477 | -0.096 | 57.334
9.5 | 1.361 | 0.0269 | -0.097 | 50.583
10 | 0.877 | 0.02902 | -0.098 | 30.21
10.5 | 0.905 | 0.03318 | -0.099 | 27.274
11 | 0.939 | 0.03264 | -0.1 | 28.782
11.5 | 0.831 | 0.08246 | -0.057 | 10.077
12 | 0.855 | 0.09109 | -0.051 | 9.39
12.5 | 0.883 | 0.09698 | -0.052 | 9.107
13 | 0.915 | 0.09969 | -0.06 | 9.181
13.5 | 0.996 | 0.08354 | -0.087 | 11.917

## 72. Re 4M Mach 0.50 (2)
BIGFOIL.COM POLAR EXPORT
GA 40A417
GA 40A417 |  |  |  | Cl Max: | 1.348 | at alpha= | 14 | deg
XFOIL ncrit=9 |  |  |  | L/D Max: | 192.114 | at alpha= | 4.5 | deg
Re: | 4000000 |  |  | Cd Min: | 0.17322 | at alpha= | 19 | deg
Mach: | 0.5 |  |  | Cl=0 at alpha= | -3.2689 | deg
|  |  |  | @ Cl=0.1, Cd= | 0.0072297
|  |  |  | @ Cl=0.4, Cd= | 0.0048495
|  |  |  | @ Cl=0.6, Cd= | 0.0048298
alpha (deg) | Cl | Cd | Cm | Cl/Cd
-12.5 | -0.1853 | 0.10556 | -0.1023 | -1.7554
-12 | -0.1802 | 0.0973 | -0.1066 | -1.852
-11.5 | -0.1847 | 0.0878 | -0.1115 | -2.1036
-11 | -0.2003 | 0.077 | -0.1174 | -2.6013
-10.5 | -0.2242 | 0.06503 | -0.1245 | -3.4476
-10 | -0.2597 | 0.04978 | -0.1357 | -5.217
-9.5 | -0.2997 | 0.04006 | -0.1403 | -7.4813
-9 | -0.3456 | 0.03246 | -0.1392 | -10.647
-8.5 | -0.3879 | 0.02642 | -0.1332 | -14.6821
-8 | -0.4152 | 0.02195 | -0.1236 | -18.9157
-7.5 | -0.4322 | 0.0177 | -0.1125 | -24.4181
-7 | -0.4239 | 0.01316 | -0.1039 | -32.2112
-6.5 | -0.3934 | 0.01078 | -0.0966 | -36.4935
-6 | -0.3416 | 0.0098 | -0.0922 | -34.8571
-5.5 | -0.2837 | 0.00915 | -0.089 | -31.0055
-5 | -0.2228 | 0.00868 | -0.0865 | -25.6682
-4.5 | -0.1586 | 0.00834 | -0.085 | -19.0168
-4 | -0.095 | 0.00795 | -0.0836 | -11.9497
-3.5 | -0.03 | 0.00767 | -0.0828 | -3.9113
-3 | 0.0349 | 0.00742 | -0.0821 | 4.7035
-2.5 | 0.0999 | 0.00723 | -0.0816 | 13.8174
-2 | 0.1649 | 0.00705 | -0.0813 | 23.3901
-1.5 | 0.2254 | 0.00655 | -0.0804 | 34.4122
-1 | 0.2798 | 0.00574 | -0.0787 | 48.7456
-0.5 | 0.3344 | 0.005 | -0.077 | 66.88
0 | 0.3993 | 0.00485 | -0.0769 | 82.3299
0.5 | 0.4645 | 0.0048 | -0.077 | 96.7708
1 | 0.5324 | 0.00482 | -0.0775 | 110.4564
1.5 | 0.6014 | 0.00483 | -0.0782 | 124.5135
2 | 0.6704 | 0.00487 | -0.0789 | 137.6591
2.5 | 0.7387 | 0.00492 | -0.0794 | 150.1423
3 | 0.8049 | 0.00503 | -0.0794 | 160.0199
3.5 | 0.8745 | 0.00507 | -0.0799 | 172.4852
4 | 0.9416 | 0.00515 | -0.0798 | 182.835
4.5 | 1.0086 | 0.00525 | -0.0795 | 192.1143
5 | 1.0626 | 0.00564 | -0.0766 | 188.4043
5.5 | 1.0861 | 0.00647 | -0.0681 | 167.8671
7 | 1.0186 | 0.01349 | -0.0263 | 75.5078
7.5 | 1.0024 | 0.01696 | -0.0168 | 59.1038
8 | 1.0042 | 0.02112 | -0.0128 | 47.5473
8.5 | 1.1048 | 0.02751 | -0.0316 | 40.1599
9 | 1.1179 | 0.03044 | -0.0259 | 36.7247
9.5 | 1.1468 | 0.03323 | -0.023 | 34.511
10 | 1.1772 | 0.03607 | -0.0202 | 32.6365
10.5 | 1.2068 | 0.03904 | -0.0175 | 30.9119
11 | 1.2343 | 0.04227 | -0.0148 | 29.2004
11.5 | 1.264 | 0.04543 | -0.0122 | 27.823
12 | 1.2885 | 0.04909 | -0.0094 | 26.2477
12.5 | 1.3102 | 0.05311 | -0.0068 | 24.6696
13 | 1.3301 | 0.05739 | -0.0042 | 23.1765
13.5 | 1.3419 | 0.06249 | -0.0018 | 21.4738
14 | 1.348 | 0.06823 | 0.0004 | 19.7567
14.5 | 1.3441 | 0.07509 | 0.0021 | 17.8999
15 | 1.3321 | 0.08289 | 0.0031 | 16.0707
15.5 | 1.3162 | 0.09142 | 0.0033 | 14.3973
16 | 1.2934 | 0.10099 | 0.0022 | 12.8072
16.5 | 1.2689 | 0.11125 | -0.0001 | 11.4058
17 | 1.235 | 0.12308 | -0.0042 | 10.0341
17.5 | 1.205 | 0.13521 | -0.0097 | 8.9121
18 | 1.1787 | 0.14756 | -0.0161 | 7.9879
18.5 | 1.1543 | 0.16046 | -0.0238 | 7.1937
19 | 1.1352 | 0.17322 | -0.0318 | 6.5535

## 73. Re 5M Mach 0.00 (1)
BIGFOIL.COM POLAR EXPORT
GA 40A417
GA 40A417 |  |  |  | Cl Max: | 1.647 | at alpha= | 14.5 | deg
JavaFoil+Calcfoil stall+Eppler ext transition |  |  |  | L/D Max: | 180.697 | at alpha= | 5.5 | deg
Re: | 5000000 |  |  | Cd Min: | 0.00464 | at alpha= | -0.5 | deg
Mach: | 0 |  |  | Cl=0 at alpha= | -3.0323 | deg
|  |  |  | @ Cl=0.1, Cd= | 0.0066835
|  |  |  | @ Cl=0.4, Cd= | 0.0047673
|  |  |  | @ Cl=0.6, Cd= | 0.0049667
alpha (deg) | Cl | Cd | Cm | Cl/Cd
-17 | -0.648 | 0.11774 | -0.016 | -5.503
-16.5 | -0.659 | 0.11095 | -0.017 | -5.942
-16 | -0.668 | 0.10676 | -0.018 | -6.253
-15.5 | -0.676 | 0.10105 | -0.018 | -6.687
-15 | -0.69 | 0.08752 | -0.021 | -7.879
-14.5 | -0.685 | 0.09138 | -0.02 | -7.497
-14 | -0.687 | 0.08536 | -0.021 | -8.051
-13.5 | -0.688 | 0.07914 | -0.022 | -8.693
-13 | -0.69 | 0.07036 | -0.025 | -9.801
-12.5 | -0.716 | 0.04578 | -0.031 | -15.633
-12 | -0.768 | 0.01822 | -0.037 | -42.183
-11.5 | -0.765 | 0.01469 | -0.039 | -52.125
-11 | -0.756 | 0.01248 | -0.04 | -60.558
-10.5 | -0.737 | 0.01144 | -0.042 | -64.406
-10 | -0.712 | 0.01036 | -0.043 | -68.724
-9.5 | -0.679 | 0.00985 | -0.044 | -68.881
-9 | -0.641 | 0.00941 | -0.045 | -68.176
-8.5 | -0.601 | 0.00901 | -0.047 | -66.668
-8 | -0.557 | 0.00863 | -0.048 | -64.49
-7.5 | -0.509 | 0.00856 | -0.049 | -59.514
-7 | -0.459 | 0.00842 | -0.05 | -54.537
-6.5 | -0.407 | 0.00794 | -0.051 | -51.225
-6 | -0.352 | 0.00793 | -0.052 | -44.409
-5.5 | -0.296 | 0.00748 | -0.054 | -39.553
-5 | -0.238 | 0.00768 | -0.055 | -30.968
-4.5 | -0.179 | 0.00726 | -0.056 | -24.583
-4 | -0.118 | 0.00714 | -0.057 | -16.58
-3.5 | -0.058 | 0.00679 | -0.058 | -8.479
-3 | 0.004 | 0.00699 | -0.06 | 0.543
-2.5 | 0.065 | 0.00674 | -0.061 | 9.702
-2 | 0.127 | 0.00664 | -0.062 | 19.171
-1.5 | 0.19 | 0.00486 | -0.063 | 39.039
-1 | 0.252 | 0.00489 | -0.064 | 51.484
-0.5 | 0.314 | 0.00464 | -0.066 | 67.545
0 | 0.378 | 0.00468 | -0.067 | 80.788
0.5 | 0.441 | 0.00493 | -0.068 | 89.342
1 | 0.503 | 0.00498 | -0.069 | 101.007
1.5 | 0.565 | 0.00505 | -0.07 | 111.959
2 | 0.628 | 0.0049 | -0.072 | 128.197
2.5 | 0.69 | 0.00496 | -0.073 | 139.068
3 | 0.752 | 0.00497 | -0.074 | 151.337
3.5 | 0.815 | 0.00508 | -0.075 | 160.266
4 | 0.877 | 0.00516 | -0.076 | 170.018
4.5 | 0.939 | 0.00542 | -0.078 | 173.346
5 | 0.995 | 0.0059 | -0.079 | 168.503
5.5 | 1.054 | 0.00583 | -0.08 | 180.697
6 | 1.113 | 0.00673 | -0.081 | 165.388
6.5 | 1.17 | 0.00796 | -0.082 | 147.019
7 | 1.227 | 0.00885 | -0.084 | 138.648
7.5 | 1.252 | 0.01304 | -0.083 | 96.001
8 | 1.3 | 0.01388 | -0.084 | 93.703
8.5 | 1.346 | 0.01447 | -0.085 | 93.024
9 | 1.39 | 0.01515 | -0.086 | 91.787
9.5 | 1.431 | 0.01594 | -0.086 | 89.799
10 | 1.469 | 0.0168 | -0.087 | 87.468
10.5 | 1.504 | 0.01767 | -0.088 | 85.083
11 | 1.534 | 0.0191 | -0.089 | 80.334
11.5 | 1.562 | 0.02006 | -0.09 | 77.872
12 | 1.586 | 0.0212 | -0.091 | 74.806
12.5 | 1.606 | 0.02231 | -0.092 | 71.978
13 | 1.623 | 0.02357 | -0.093 | 68.845
13.5 | 1.635 | 0.02486 | -0.093 | 65.763
14 | 1.643 | 0.02634 | -0.094 | 62.38
14.5 | 1.647 | 0.02763 | -0.095 | 59.618
15 | 1.647 | 0.02928 | -0.096 | 56.26
15.5 | 1.644 | 0.03104 | -0.096 | 52.954
16 | 1.636 | 0.03297 | -0.097 | 49.63
16.5 | 1.626 | 0.03472 | -0.098 | 46.826
17 | 1.611 | 0.0368 | -0.099 | 43.794
17.5 | 1.594 | 0.03913 | -0.099 | 40.743
18 | 1.574 | 0.04145 | -0.1 | 37.966
18.5 | 1.546 | 0.04432 | -0.101 | 34.875
19 | 1.51 | 0.04729 | -0.101 | 31.924
19.5 | 1.471 | 0.0503 | -0.102 | 29.245

## 74. Re 5M Mach 0.00 (2)
BIGFOIL.COM POLAR EXPORT
GA 40A417
GA 40A417 |  |  |  | Cl Max: | 1.6488 | at alpha= | 20 | deg
XFOIL ncrit=9 |  |  |  | L/D Max: | 182.167 | at alpha= | 4.5 | deg
Re: | 5000000 |  |  | Cd Min: | 0.06861 | at alpha= | 20 | deg
Mach: | 0 |  |  | Cl=0 at alpha= | -3.1835 | deg
|  |  |  | @ Cl=0.1, Cd= | 0.0063188
|  |  |  | @ Cl=0.4, Cd= | 0.0041984
|  |  |  | @ Cl=0.6, Cd= | 0.0042111
alpha (deg) | Cl | Cd | Cm | Cl/Cd
-20 | -1.3033 | 0.047 | -0.0894 | -27.7298
-19.5 | -1.2388 | 0.03811 | -0.1097 | -32.5059
-19 | -1.2053 | 0.03429 | -0.1152 | -35.1502
-18.5 | -1.1989 | 0.03099 | -0.1144 | -38.6867
-18 | -1.1974 | 0.02754 | -0.1128 | -43.4786
-17.5 | -1.1829 | 0.02525 | -0.1111 | -46.8475
-17 | -1.1691 | 0.02306 | -0.1087 | -50.6982
-16.5 | -1.1516 | 0.02122 | -0.1062 | -54.2696
-16 | -1.1305 | 0.01973 | -0.1034 | -57.2985
-15.5 | -1.1093 | 0.01831 | -0.1003 | -60.5844
-15 | -1.0866 | 0.01711 | -0.0969 | -63.5067
-14.5 | -1.0603 | 0.01611 | -0.0936 | -65.8163
-14 | -1.0329 | 0.01527 | -0.09 | -67.6424
-13.5 | -1.01 | 0.01423 | -0.0853 | -70.9768
-13 | -0.9844 | 0.01344 | -0.0806 | -73.244
-12.5 | -0.9522 | 0.01281 | -0.0769 | -74.3326
-12 | -0.9116 | 0.01224 | -0.0747 | -74.4771
-11.5 | -0.8678 | 0.01173 | -0.0731 | -73.9812
-11 | -0.8226 | 0.01124 | -0.0716 | -73.1851
-10.5 | -0.7754 | 0.01081 | -0.0705 | -71.7299
-10 | -0.7275 | 0.01034 | -0.0695 | -70.3578
-9.5 | -0.6792 | 0.0099 | -0.0685 | -68.6061
-9 | -0.6288 | 0.00953 | -0.0678 | -65.9811
-8.5 | -0.5771 | 0.00921 | -0.0674 | -62.6602
-8 | -0.526 | 0.00885 | -0.0668 | -59.435
-7.5 | -0.4733 | 0.00856 | -0.0666 | -55.2921
-7 | -0.4194 | 0.00831 | -0.0665 | -50.4693
-6.5 | -0.3662 | 0.00802 | -0.0663 | -45.6608
-6 | -0.3121 | 0.0078 | -0.0663 | -40.0128
-5.5 | -0.257 | 0.00759 | -0.0664 | -33.8603
-5 | -0.2021 | 0.00734 | -0.0665 | -27.5341
-4.5 | -0.1467 | 0.00715 | -0.0667 | -20.5175
-4 | -0.0912 | 0.00699 | -0.0669 | -13.0472
-3.5 | -0.0357 | 0.00683 | -0.0671 | -5.2269
-3 | 0.0207 | 0.00664 | -0.0675 | 3.1175
-2.5 | 0.0769 | 0.00646 | -0.0679 | 11.904
-2 | 0.1309 | 0.00613 | -0.0679 | 21.354
-1.5 | 0.1831 | 0.00569 | -0.0676 | 32.1793
-1 | 0.2334 | 0.00516 | -0.067 | 45.2326
-0.5 | 0.2835 | 0.00455 | -0.0664 | 62.3077
0 | 0.3389 | 0.00433 | -0.0667 | 78.2679
0.5 | 0.3953 | 0.0042 | -0.0671 | 94.119
1 | 0.4526 | 0.00418 | -0.0677 | 108.2775
1.5 | 0.5097 | 0.00421 | -0.0683 | 121.0689
2 | 0.5678 | 0.0042 | -0.0691 | 135.1905
2.5 | 0.6258 | 0.00422 | -0.0699 | 148.2938
3 | 0.6827 | 0.0043 | -0.0705 | 158.7674
3.5 | 0.7404 | 0.00431 | -0.0713 | 171.7865
4 | 0.7965 | 0.00442 | -0.0718 | 180.2036
4.5 | 0.8489 | 0.00466 | -0.0715 | 182.1674
5 | 0.8902 | 0.00537 | -0.0693 | 165.7728
5.5 | 0.926 | 0.00622 | -0.066 | 148.8746
6.5 | 0.9866 | 0.00784 | -0.0573 | 125.8418
7 | 0.9942 | 0.00869 | -0.0484 | 114.4074
7.5 | 1.0032 | 0.00959 | -0.0402 | 104.609
8 | 1.0113 | 0.01067 | -0.0325 | 94.7798
8.5 | 1.0197 | 0.0117 | -0.0253 | 87.1538
9 | 1.1398 | 0.01358 | -0.0432 | 83.9323
9.5 | 1.1836 | 0.01496 | -0.0437 | 79.1176
10 | 1.2155 | 0.01638 | -0.042 | 74.2063
10.5 | 1.2477 | 0.01783 | -0.0405 | 69.9776
11 | 1.2779 | 0.01943 | -0.0388 | 65.7694
11.5 | 1.3088 | 0.021 | -0.0373 | 62.3238
12 | 1.337 | 0.02277 | -0.0357 | 58.7176
12.5 | 1.3637 | 0.02464 | -0.034 | 55.345
13 | 1.3921 | 0.02647 | -0.0326 | 52.5916
13.5 | 1.418 | 0.02854 | -0.0312 | 49.6847
14 | 1.4408 | 0.03088 | -0.0296 | 46.658
14.5 | 1.4654 | 0.03316 | -0.0284 | 44.1918
15 | 1.4911 | 0.03536 | -0.0273 | 42.1691
15.5 | 1.5128 | 0.03794 | -0.026 | 39.8735
16 | 1.5311 | 0.04087 | -0.0247 | 37.4627
16.5 | 1.5519 | 0.04359 | -0.0237 | 35.6022
17 | 1.5725 | 0.04636 | -0.0228 | 33.9193
17.5 | 1.5873 | 0.04974 | -0.0217 | 31.9119
18 | 1.6001 | 0.05332 | -0.0207 | 30.0094
18.5 | 1.6182 | 0.05646 | -0.0201 | 28.661
19 | 1.6312 | 0.06018 | -0.0195 | 27.1054
19.5 | 1.6415 | 0.0642 | -0.0189 | 25.5685
20 | 1.6488 | 0.06861 | -0.0185 | 24.0315

## 75. Re 5M Mach 0.10 (1)
BIGFOIL.COM POLAR EXPORT
GA 40A417
GA 40A417 |  |  |  | Cl Max: | 1.634 | at alpha= | 14.5 | deg
JavaFoil+Calcfoil stall+Eppler ext transition |  |  |  | L/D Max: | 179.688 | at alpha= | 5.5 | deg
Re: | 5000000 |  |  | Cd Min: | 0.00465 | at alpha= | -0.5 | deg
Mach: | 0.1 |  |  | Cl=0 at alpha= | -3.0323 | deg
|  |  |  | @ Cl=0.1, Cd= | 0.0067552
|  |  |  | @ Cl=0.4, Cd= | 0.0047425
|  |  |  | @ Cl=0.6, Cd= | 0.0049892
alpha (deg) | Cl | Cd | Cm | Cl/Cd
-16.5 | -0.622 | 0.11378 | -0.017 | -5.464
-16 | -0.633 | 0.10948 | -0.017 | -5.783
-15.5 | -0.645 | 0.10308 | -0.018 | -6.255
-15 | -0.659 | 0.09214 | -0.02 | -7.148
-14.5 | -0.66 | 0.0931 | -0.019 | -7.092
-14 | -0.665 | 0.08715 | -0.02 | -7.636
-13.5 | -0.668 | 0.08149 | -0.021 | -8.198
-13 | -0.669 | 0.07512 | -0.023 | -8.907
-12.5 | -0.672 | 0.06574 | -0.026 | -10.221
-12 | -0.739 | 0.02366 | -0.036 | -31.244
-11.5 | -0.751 | 0.01642 | -0.038 | -45.71
-11 | -0.747 | 0.01287 | -0.04 | -58.01
-10.5 | -0.73 | 0.0117 | -0.042 | -62.352
-10 | -0.709 | 0.01044 | -0.043 | -67.857
-9.5 | -0.677 | 0.00995 | -0.045 | -68.045
-9 | -0.641 | 0.0095 | -0.046 | -67.455
-8.5 | -0.601 | 0.00908 | -0.047 | -66.151
-8 | -0.557 | 0.00864 | -0.048 | -64.512
-7.5 | -0.51 | 0.00856 | -0.049 | -59.622
-7 | -0.461 | 0.00851 | -0.05 | -54.133
-6.5 | -0.408 | 0.00793 | -0.052 | -51.475
-6 | -0.354 | 0.00792 | -0.053 | -44.647
-5.5 | -0.297 | 0.00749 | -0.054 | -39.676
-5 | -0.239 | 0.00772 | -0.055 | -30.943
-4.5 | -0.179 | 0.00749 | -0.056 | -23.934
-4 | -0.119 | 0.00721 | -0.057 | -16.496
-3.5 | -0.058 | 0.00685 | -0.059 | -8.444
-3 | 0.004 | 0.00696 | -0.06 | 0.547
-2.5 | 0.066 | 0.00681 | -0.061 | 9.651
-2 | 0.128 | 0.00671 | -0.062 | 19.07
-1.5 | 0.191 | 0.0049 | -0.064 | 38.868
-1 | 0.253 | 0.00487 | -0.065 | 51.915
-0.5 | 0.315 | 0.00465 | -0.066 | 67.815
0 | 0.38 | 0.00466 | -0.067 | 81.523
0.5 | 0.443 | 0.00492 | -0.068 | 90.02
1 | 0.506 | 0.00499 | -0.07 | 101.383
1.5 | 0.568 | 0.00504 | -0.071 | 112.774
2 | 0.631 | 0.00494 | -0.072 | 127.671
2.5 | 0.693 | 0.00495 | -0.073 | 140.027
3 | 0.756 | 0.00502 | -0.074 | 150.722
3.5 | 0.819 | 0.00505 | -0.076 | 162.198
4 | 0.881 | 0.00515 | -0.077 | 170.974
4.5 | 0.944 | 0.00548 | -0.078 | 172.228
5 | 1 | 0.00593 | -0.079 | 168.613
5.5 | 1.059 | 0.00589 | -0.08 | 179.688
6 | 1.118 | 0.0068 | -0.082 | 164.353
6.5 | 1.176 | 0.00804 | -0.083 | 146.296
7 | 1.233 | 0.00895 | -0.084 | 137.792
7.5 | 1.257 | 0.01317 | -0.083 | 95.404
8 | 1.305 | 0.01403 | -0.084 | 93.003
8.5 | 1.351 | 0.01464 | -0.085 | 92.289
9 | 1.394 | 0.01533 | -0.086 | 90.979
9.5 | 1.435 | 0.01618 | -0.087 | 88.695
10 | 1.472 | 0.01702 | -0.088 | 86.496
10.5 | 1.506 | 0.01793 | -0.089 | 84.031
11 | 1.536 | 0.01934 | -0.09 | 79.41
11.5 | 1.562 | 0.02037 | -0.09 | 76.672
12 | 1.584 | 0.02153 | -0.091 | 73.591
12.5 | 1.603 | 0.02272 | -0.092 | 70.559
13 | 1.618 | 0.02398 | -0.093 | 67.458
13.5 | 1.627 | 0.0253 | -0.094 | 64.33
14 | 1.633 | 0.02686 | -0.095 | 60.795
14.5 | 1.634 | 0.02819 | -0.095 | 57.961
15 | 1.631 | 0.02993 | -0.096 | 54.488
15.5 | 1.624 | 0.0319 | -0.097 | 50.902
16 | 1.613 | 0.03376 | -0.098 | 47.77
16.5 | 1.598 | 0.03574 | -0.098 | 44.693
17 | 1.579 | 0.03781 | -0.099 | 41.771
17.5 | 1.557 | 0.04021 | -0.1 | 38.721
18 | 1.532 | 0.04273 | -0.1 | 35.853
18.5 | 1.499 | 0.04595 | -0.101 | 32.617
19 | 1.457 | 0.049 | -0.101 | 29.734
19.5 | 1.413 | 0.05245 | -0.102 | 26.929

## 76. Re 5M Mach 0.10 (2)
BIGFOIL.COM POLAR EXPORT
GA 40A417
GA 40A417 |  |  |  | Cl Max: | 1.6427 | at alpha= | 20 | deg
XFOIL ncrit=9 |  |  |  | L/D Max: | 182.934 | at alpha= | 4.5 | deg
Re: | 5000000 |  |  | Cd Min: | 0.07124 | at alpha= | 20 | deg
Mach: | 0.1 |  |  | Cl=0 at alpha= | -3.1861 | deg
|  |  |  | @ Cl=0.1, Cd= | 0.0063382
|  |  |  | @ Cl=0.4, Cd= | 0.0042092
|  |  |  | @ Cl=0.6, Cd= | 0.0042198
alpha (deg) | Cl | Cd | Cm | Cl/Cd
-20 | -1.2248 | 0.0586 | -0.0871 | -20.901
-19.5 | -1.1917 | 0.04438 | -0.1115 | -26.8522
-19 | -1.1669 | 0.03935 | -0.1175 | -29.6544
-18.5 | -1.1659 | 0.03505 | -0.1177 | -33.2639
-18 | -1.174 | 0.03046 | -0.1167 | -38.5424
-17.5 | -1.1627 | 0.02767 | -0.1153 | -42.0202
-17 | -1.1545 | 0.02489 | -0.1131 | -46.3841
-16.5 | -1.1396 | 0.02273 | -0.1106 | -50.1364
-16 | -1.1209 | 0.02097 | -0.1078 | -53.4526
-15.5 | -1.1022 | 0.0193 | -0.1046 | -57.1088
-15 | -1.0808 | 0.01791 | -0.1012 | -60.3462
-14.5 | -1.0557 | 0.01677 | -0.0977 | -62.9517
-14 | -1.0294 | 0.0158 | -0.094 | -65.1519
-13.5 | -1.003 | 0.01485 | -0.0898 | -67.5421
-13 | -0.9794 | 0.01389 | -0.0848 | -70.5112
-12.5 | -0.9532 | 0.01312 | -0.0799 | -72.6524
-12 | -0.9142 | 0.01251 | -0.0772 | -73.0775
-11.5 | -0.8712 | 0.01193 | -0.0752 | -73.026
-11 | -0.8264 | 0.01141 | -0.0735 | -72.4277
-10.5 | -0.7794 | 0.01094 | -0.0721 | -71.2431
-10 | -0.7305 | 0.01052 | -0.071 | -69.4392
-9.5 | -0.6827 | 0.01002 | -0.0698 | -68.1337
-9 | -0.6324 | 0.00961 | -0.069 | -65.8065
-8.5 | -0.5805 | 0.00927 | -0.0684 | -62.6214
-8 | -0.5288 | 0.00893 | -0.0678 | -59.2161
-7.5 | -0.4759 | 0.0086 | -0.0674 | -55.3372
-7 | -0.4218 | 0.00834 | -0.0673 | -50.5755
-6.5 | -0.3681 | 0.00806 | -0.067 | -45.67
-6 | -0.3139 | 0.00783 | -0.0669 | -40.0894
-5.5 | -0.2583 | 0.00761 | -0.067 | -33.9422
-5 | -0.203 | 0.00737 | -0.0671 | -27.5441
-4.5 | -0.1474 | 0.00717 | -0.0672 | -20.5579
-4 | -0.0915 | 0.00701 | -0.0674 | -13.0528
-3.5 | -0.0356 | 0.00684 | -0.0676 | -5.2047
-3 | 0.0211 | 0.00665 | -0.068 | 3.1729
-2.5 | 0.0776 | 0.00647 | -0.0683 | 11.9938
-2 | 0.132 | 0.00615 | -0.0683 | 21.4634
-1.5 | 0.1843 | 0.00571 | -0.068 | 32.2767
-1 | 0.235 | 0.00518 | -0.0674 | 45.3668
-0.5 | 0.2853 | 0.00456 | -0.0668 | 62.5658
0 | 0.3411 | 0.00434 | -0.067 | 78.5945
0.5 | 0.3977 | 0.00421 | -0.0675 | 94.4656
1 | 0.4553 | 0.00419 | -0.0681 | 108.6635
1.5 | 0.5127 | 0.00422 | -0.0687 | 121.4929
2 | 0.5713 | 0.00421 | -0.0695 | 135.7007
2.5 | 0.6297 | 0.00423 | -0.0703 | 148.8652
3 | 0.6868 | 0.00431 | -0.0708 | 159.3503
3.5 | 0.745 | 0.00432 | -0.0716 | 172.4537
4 | 0.8015 | 0.00443 | -0.0721 | 180.9255
4.5 | 0.8543 | 0.00467 | -0.0719 | 182.9336
5 | 0.8955 | 0.00538 | -0.0695 | 166.4498
5.5 | 0.9309 | 0.00625 | -0.0661 | 148.944
6 | 0.964 | 0.00705 | -0.0622 | 136.7376
6.5 | 0.9895 | 0.00789 | -0.0568 | 125.4119
7 | 0.9941 | 0.00876 | -0.0472 | 113.4817
7.5 | 1.0021 | 0.00972 | -0.0389 | 103.0967
8 | 1.0095 | 0.01088 | -0.0312 | 92.7849
8.5 | 1.0229 | 0.01199 | -0.0251 | 85.3128
9 | 1.1445 | 0.01398 | -0.0433 | 81.867
9.5 | 1.1844 | 0.01541 | -0.043 | 76.8592
10 | 1.2164 | 0.01688 | -0.0413 | 72.0616
10.5 | 1.2482 | 0.01839 | -0.0397 | 67.8738
11 | 1.2789 | 0.02001 | -0.038 | 63.913
11.5 | 1.3091 | 0.02166 | -0.0364 | 60.4386
12 | 1.3367 | 0.02351 | -0.0347 | 56.8567
12.5 | 1.3635 | 0.02545 | -0.033 | 53.5756
13 | 1.391 | 0.02743 | -0.0315 | 50.7109
13.5 | 1.417 | 0.02954 | -0.03 | 47.9689
14 | 1.4402 | 0.03192 | -0.0284 | 45.119
14.5 | 1.4659 | 0.03418 | -0.0272 | 42.8877
15 | 1.4896 | 0.03663 | -0.026 | 40.6661
15.5 | 1.5109 | 0.03932 | -0.0247 | 38.4257
16 | 1.5313 | 0.0421 | -0.0234 | 36.3729
16.5 | 1.551 | 0.04502 | -0.0223 | 34.4514
17 | 1.5692 | 0.04813 | -0.0213 | 32.6034
17.5 | 1.5838 | 0.05156 | -0.0201 | 30.7176
18 | 1.5995 | 0.05498 | -0.0193 | 29.0924
18.5 | 1.6143 | 0.05859 | -0.0186 | 27.5525
19 | 1.6259 | 0.06251 | -0.0179 | 26.0102
19.5 | 1.637 | 0.06654 | -0.0174 | 24.6017
20 | 1.6427 | 0.07124 | -0.017 | 23.0587

## 77. Re 5M Mach 0.25 (1)
BIGFOIL.COM POLAR EXPORT
GA 40A417
GA 40A417 |  |  |  | Cl Max: | 1.57 | at alpha= | 12.5 | deg
JavaFoil+Calcfoil stall+Eppler ext transition |  |  |  | L/D Max: | 178.806 | at alpha= | 5.5 | deg
Re: | 5000000 |  |  | Cd Min: | 0.00471 | at alpha= | -0.5 | deg
Mach: | 0.25 |  |  | Cl=0 at alpha= | -3.0318 | deg
|  |  |  | @ Cl=0.1, Cd= | 0.0068241
|  |  |  | @ Cl=0.4, Cd= | 0.0048183
|  |  |  | @ Cl=0.6, Cd= | 0.00504
alpha (deg) | Cl | Cd | Cm | Cl/Cd
-15 | -0.411 | 0.10472 | -0.018 | -3.922
-14.5 | -0.448 | 0.10173 | -0.018 | -4.399
-14 | -0.48 | 0.09585 | -0.018 | -5.013
-13.5 | -0.509 | 0.09105 | -0.019 | -5.587
-13 | -0.533 | 0.08525 | -0.02 | -6.249
-12.5 | -0.551 | 0.08023 | -0.021 | -6.873
-12 | -0.564 | 0.07422 | -0.022 | -7.606
-11.5 | -0.573 | 0.06933 | -0.024 | -8.259
-11 | -0.579 | 0.0612 | -0.027 | -9.454
-10.5 | -0.663 | 0.01602 | -0.041 | -41.402
-10 | -0.666 | 0.01244 | -0.044 | -53.555
-9.5 | -0.655 | 0.01095 | -0.046 | -59.811
-9 | -0.63 | 0.00991 | -0.047 | -63.585
-8.5 | -0.597 | 0.00934 | -0.048 | -63.867
-8 | -0.558 | 0.00955 | -0.049 | -58.416
-7.5 | -0.514 | 0.00913 | -0.051 | -56.352
-7 | -0.467 | 0.00878 | -0.052 | -53.158
-6.5 | -0.415 | 0.00812 | -0.053 | -51.096
-6 | -0.361 | 0.00807 | -0.054 | -44.701
-5.5 | -0.304 | 0.00777 | -0.055 | -39.056
-5 | -0.244 | 0.00788 | -0.057 | -31.011
-4.5 | -0.184 | 0.00763 | -0.058 | -24.103
-4 | -0.122 | 0.00706 | -0.059 | -17.282
-3.5 | -0.059 | 0.00692 | -0.06 | -8.58
-3 | 0.004 | 0.00704 | -0.062 | 0.555
-2.5 | 0.068 | 0.00688 | -0.063 | 9.815
-2 | 0.131 | 0.00677 | -0.064 | 19.406
-1.5 | 0.196 | 0.00493 | -0.065 | 39.713
-1 | 0.26 | 0.00491 | -0.067 | 52.945
-0.5 | 0.324 | 0.00471 | -0.068 | 68.692
0 | 0.391 | 0.0048 | -0.069 | 81.41
0.5 | 0.455 | 0.00493 | -0.07 | 92.289
1 | 0.52 | 0.00508 | -0.071 | 102.349
1.5 | 0.584 | 0.00506 | -0.073 | 115.382
2 | 0.648 | 0.00498 | -0.074 | 130.059
2.5 | 0.713 | 0.00505 | -0.075 | 141.227
3 | 0.777 | 0.00507 | -0.076 | 153.326
3.5 | 0.841 | 0.00514 | -0.078 | 163.679
4 | 0.905 | 0.00527 | -0.079 | 171.717
4.5 | 0.97 | 0.00559 | -0.08 | 173.483
5 | 1.027 | 0.00588 | -0.081 | 174.602
5.5 | 1.087 | 0.00608 | -0.083 | 178.806
6 | 1.147 | 0.00712 | -0.084 | 161.164
6.5 | 1.206 | 0.00845 | -0.085 | 142.818
7 | 1.264 | 0.00944 | -0.086 | 133.841
7.5 | 1.283 | 0.01399 | -0.085 | 91.681
8 | 1.33 | 0.01511 | -0.086 | 88.018
8.5 | 1.375 | 0.01558 | -0.087 | 88.236
9 | 1.416 | 0.01645 | -0.088 | 86.088
9.5 | 1.453 | 0.01737 | -0.089 | 83.657
10 | 1.486 | 0.01861 | -0.09 | 79.886
10.5 | 1.514 | 0.01944 | -0.091 | 77.896
11 | 1.536 | 0.02126 | -0.091 | 72.26
11.5 | 1.554 | 0.02244 | -0.092 | 69.263
12 | 1.566 | 0.02359 | -0.093 | 66.379
12.5 | 1.57 | 0.02501 | -0.094 | 62.78
13 | 1.568 | 0.02671 | -0.095 | 58.703
13.5 | 1.559 | 0.02818 | -0.096 | 55.324
14 | 1.543 | 0.03017 | -0.097 | 51.153
14.5 | 1.52 | 0.03185 | -0.097 | 47.712
15 | 1.489 | 0.03407 | -0.098 | 43.713
15.5 | 1.452 | 0.03639 | -0.099 | 39.889
16 | 1.406 | 0.0394 | -0.099 | 35.686
16.5 | 1.354 | 0.04257 | -0.1 | 31.816
17 | 1.297 | 0.04559 | -0.101 | 28.453
17.5 | 1.233 | 0.04963 | -0.101 | 24.845

## 78. Re 5M Mach 0.25 (2)
BIGFOIL.COM POLAR EXPORT
GA 40A417
GA 40A417 |  |  |  | Cl Max: | 1.5999 | at alpha= | 20 | deg
XFOIL ncrit=9 |  |  |  | L/D Max: | 186.808 | at alpha= | 4.5 | deg
Re: | 5000000 |  |  | Cd Min: | 0.19642 | at alpha= | -19.5 | deg
Mach: | 0.25 |  |  | Cl=0 at alpha= | -3.2005 | deg
|  |  |  | @ Cl=0.1, Cd= | 0.006459
|  |  |  | @ Cl=0.4, Cd= | 0.0042925
|  |  |  | @ Cl=0.6, Cd= | 0.0042762
alpha (deg) | Cl | Cd | Cm | Cl/Cd
-19.5 | -0.387 | 0.19642 | -0.0444 | -1.9703
-19 | -0.3736 | 0.18906 | -0.0483 | -1.9761
-18.5 | -0.3623 | 0.18108 | -0.0522 | -2.0008
-17.5 | -0.7658 | 0.08215 | -0.102 | -9.322
-17 | -0.8785 | 0.0568 | -0.1194 | -15.4665
-16.5 | -0.911 | 0.0466 | -0.125 | -19.5494
-16 | -0.9362 | 0.03884 | -0.1275 | -24.104
-15.5 | -0.9619 | 0.03232 | -0.1273 | -29.7618
-15 | -0.9699 | 0.02788 | -0.1253 | -34.7884
-14.5 | -0.971 | 0.02437 | -0.1219 | -39.8441
-14 | -0.9647 | 0.02162 | -0.1178 | -44.6207
-13.5 | -0.9507 | 0.01951 | -0.1133 | -48.7289
-13 | -0.9412 | 0.01736 | -0.1075 | -54.2166
-12.5 | -0.9198 | 0.01592 | -0.1022 | -57.7764
-12 | -0.8983 | 0.0146 | -0.0962 | -61.5274
-11.5 | -0.8751 | 0.01348 | -0.0899 | -64.9184
-10.5 | -0.7957 | 0.01194 | -0.0825 | -66.6415
-10 | -0.7493 | 0.01128 | -0.0799 | -66.4273
-9.5 | -0.6998 | 0.01074 | -0.0779 | -65.1583
-9 | -0.6489 | 0.01021 | -0.0761 | -63.5553
-8.5 | -0.5979 | 0.0097 | -0.0745 | -61.6392
-8 | -0.5443 | 0.0093 | -0.0733 | -58.5269
-7.5 | -0.4894 | 0.00893 | -0.0724 | -54.804
-7 | -0.4348 | 0.00856 | -0.0716 | -50.7944
-6.5 | -0.3788 | 0.0083 | -0.071 | -45.6386
-6 | -0.3226 | 0.00799 | -0.0706 | -40.3755
-5.5 | -0.2655 | 0.00773 | -0.0703 | -34.3467
-5 | -0.2077 | 0.00753 | -0.0703 | -27.583
-4.5 | -0.151 | 0.00728 | -0.0701 | -20.7418
-4 | -0.0932 | 0.00712 | -0.0701 | -13.0899
-3.5 | -0.0351 | 0.0069 | -0.0703 | -5.087
-3 | 0.0235 | 0.00673 | -0.0705 | 3.4918
-2.5 | 0.0817 | 0.00655 | -0.0708 | 12.4733
-2 | 0.138 | 0.00627 | -0.0707 | 22.0096
-1 | 0.2443 | 0.00525 | -0.0697 | 46.5333
-0.5 | 0.2955 | 0.0046 | -0.0689 | 64.2391
0 | 0.3528 | 0.00439 | -0.0691 | 80.3645
0.5 | 0.4109 | 0.00427 | -0.0694 | 96.2295
1 | 0.4701 | 0.00426 | -0.07 | 110.3521
1.5 | 0.5298 | 0.00428 | -0.0706 | 123.785
2 | 0.5907 | 0.00427 | -0.0715 | 138.3372
2.5 | 0.6509 | 0.00431 | -0.0723 | 151.0209
3 | 0.7099 | 0.00437 | -0.0728 | 162.4485
3.5 | 0.7704 | 0.0044 | -0.0736 | 175.0909
4 | 0.8287 | 0.00451 | -0.074 | 183.7472
4.5 | 0.8836 | 0.00473 | -0.0736 | 186.8076
5 | 0.9256 | 0.00544 | -0.0709 | 170.1471
5.5 | 0.9573 | 0.0064 | -0.0663 | 149.5781
6 | 0.9851 | 0.00726 | -0.0609 | 135.6887
6.5 | 0.9952 | 0.0081 | -0.0519 | 122.8642
7 | 0.9953 | 0.00921 | -0.0415 | 108.0673
7.5 | 0.9973 | 0.0106 | -0.0326 | 94.0849
8 | 1.0017 | 0.01225 | -0.0249 | 81.7714
8.5 | 1.0426 | 0.01403 | -0.0255 | 74.3122
9 | 1.1657 | 0.01642 | -0.0437 | 70.9927
9.5 | 1.1861 | 0.01819 | -0.0393 | 65.2062
10 | 1.2178 | 0.01992 | -0.0374 | 61.1345
10.5 | 1.2468 | 0.02182 | -0.0352 | 57.1402
11 | 1.2776 | 0.02366 | -0.0333 | 53.9983
11.5 | 1.3057 | 0.0257 | -0.0313 | 50.8054
12 | 1.3323 | 0.02795 | -0.0293 | 47.6673
12.5 | 1.3625 | 0.03001 | -0.0277 | 45.4015
13 | 1.388 | 0.03247 | -0.0258 | 42.7472
13.5 | 1.4116 | 0.03515 | -0.024 | 40.1593
14 | 1.4379 | 0.03767 | -0.0225 | 38.171
14.5 | 1.4631 | 0.04032 | -0.0209 | 36.2872
15 | 1.4829 | 0.04347 | -0.0193 | 34.1132
15.5 | 1.5036 | 0.04662 | -0.0178 | 32.2523
16 | 1.5239 | 0.04987 | -0.0164 | 30.5574
16.5 | 1.5414 | 0.05337 | -0.015 | 28.8814
17 | 1.5554 | 0.05732 | -0.0137 | 27.1354
17.5 | 1.5696 | 0.06137 | -0.0127 | 25.576
18 | 1.5809 | 0.06572 | -0.0117 | 24.0551
18.5 | 1.591 | 0.07032 | -0.011 | 22.6251
19 | 1.5923 | 0.07589 | -0.0104 | 20.9817
19.5 | 1.5972 | 0.08124 | -0.0101 | 19.6603
20 | 1.5999 | 0.08696 | -0.0102 | 18.3981

## 79. Re 5M Mach 0.50 (1)
BIGFOIL.COM POLAR EXPORT
GA 40A417
GA 40A417 |  |  |  | Cl Max: | 1.431 | at alpha= | 8.5 | deg
JavaFoil+Calcfoil stall+Eppler ext transition |  |  |  | L/D Max: | 173.864 | at alpha= | 4.5 | deg
Re: | 5000000 |  |  | Cd Min: | 0.00505 | at alpha= | -0.5 | deg
Mach: | 0.5 |  |  | Cl=0 at alpha= | -3.0286 | deg
|  |  |  | @ Cl=0.1, Cd= | 0.0069835
|  |  |  | @ Cl=0.4, Cd= | 0.0050753
|  |  |  | @ Cl=0.6, Cd= | 0.0054837
alpha (deg) | Cl | Cd | Cm | Cl/Cd
-20 | -0.962 | 0.15798 | -0.016 | -6.09
-19.5 | -0.935 | 0.15359 | -0.016 | -6.084
-19 | -0.907 | 0.14976 | -0.017 | -6.056
-18.5 | -0.881 | 0.15731 | -0.018 | -5.598
-18 | -0.854 | 0.14286 | -0.018 | -5.975
-17.5 | -0.826 | 0.13796 | -0.019 | -5.985
-17 | -0.797 | 0.13299 | -0.019 | -5.994
-16.5 | -0.768 | 0.12846 | -0.02 | -5.977
-16 | -0.738 | 0.12417 | -0.019 | -5.944
-15.5 | -0.71 | 0.12132 | -0.02 | -5.852
-15 | -0.682 | 0.11344 | -0.021 | -6.012
-14.5 | -0.654 | 0.10858 | -0.021 | -6.022
-14 | -0.626 | 0.1066 | -0.022 | -5.87
-13.5 | -0.598 | 0.10467 | -0.022 | -5.713
-13 | -0.57 | 0.09771 | -0.023 | -5.83
-12.5 | -0.54 | 0.0933 | -0.022 | -5.785
-12 | -0.512 | 0.08451 | -0.023 | -6.058
-11.5 | -0.484 | 0.07719 | -0.023 | -6.267
-11 | -0.456 | 0.07171 | -0.025 | -6.358
-10.5 | -0.428 | 0.06676 | -0.026 | -6.41
-10 | -0.408 | 0.05408 | -0.033 | -7.543
-9.5 | -0.37 | 0.06576 | -0.024 | -5.62
-9 | -0.341 | 0.05739 | -0.025 | -5.95
-8.5 | -0.316 | 0.05066 | -0.031 | -6.23
-8 | -0.346 | 0.01184 | -0.054 | -29.222
-7.5 | -0.256 | 0.04901 | -0.027 | -5.225
-7 | -0.229 | 0.04411 | -0.032 | -5.191
-6.5 | -0.4 | 0.00946 | -0.059 | -42.282
-6 | -0.373 | 0.0089 | -0.061 | -41.876
-5.5 | -0.324 | 0.00836 | -0.062 | -38.806
-5 | -0.266 | 0.00826 | -0.063 | -32.21
-4.5 | -0.202 | 0.0078 | -0.065 | -25.949
-4 | -0.135 | 0.00772 | -0.066 | -17.527
-3.5 | -0.066 | 0.0078 | -0.067 | -8.463
-3 | 0.004 | 0.00737 | -0.069 | 0.591
-2.5 | 0.075 | 0.00698 | -0.07 | 10.787
-2 | 0.147 | 0.00699 | -0.072 | 20.972
-1.5 | 0.219 | 0.0052 | -0.073 | 42.093
-1 | 0.29 | 0.00507 | -0.074 | 57.24
-0.5 | 0.362 | 0.00505 | -0.076 | 71.668
0 | 0.437 | 0.0051 | -0.077 | 85.628
0.5 | 0.509 | 0.00508 | -0.079 | 100.239
1 | 0.581 | 0.00546 | -0.08 | 106.461
1.5 | 0.653 | 0.00555 | -0.081 | 117.693
2 | 0.725 | 0.00536 | -0.083 | 135.272
2.5 | 0.797 | 0.00546 | -0.084 | 145.957
3 | 0.869 | 0.0055 | -0.085 | 158.024
3.5 | 0.941 | 0.00566 | -0.087 | 166.067
4 | 1.012 | 0.00592 | -0.088 | 171.102
4.5 | 1.084 | 0.00624 | -0.09 | 173.864
5 | 1.144 | 0.00668 | -0.091 | 171.363
5.5 | 1.21 | 0.00812 | -0.092 | 149.01
6 | 1.241 | 0.01065 | -0.091 | 116.483
6.5 | 1.294 | 0.01221 | -0.092 | 106.004
7 | 1.337 | 0.01741 | -0.092 | 76.756
7.5 | 1.38 | 0.01873 | -0.093 | 73.703
8 | 1.414 | 0.01995 | -0.095 | 70.859
8.5 | 1.431 | 0.02159 | -0.096 | 66.288
9 | 1.422 | 0.02365 | -0.097 | 60.124
9.5 | 1.363 | 0.02557 | -0.098 | 53.308
10 | 0.878 | 0.02812 | -0.098 | 31.216
10.5 | 0.907 | 0.03162 | -0.099 | 28.676
11 | 0.941 | 0.03149 | -0.1 | 29.869
11.5 | 0.957 | 0.03837 | -0.099 | 24.933
12 | 0.856 | 0.08856 | -0.052 | 9.661
12.5 | 0.883 | 0.09411 | -0.053 | 9.387
13 | 0.922 | 0.09531 | -0.066 | 9.671
13.5 | 1.073 | 0.05319 | -0.102 | 20.17

## 80. Re 5M Mach 0.50 (2)
BIGFOIL.COM POLAR EXPORT
GA 40A417
GA 40A417 |  |  |  | Cl Max: | 1.382 | at alpha= | 14 | deg
XFOIL ncrit=9 |  |  |  | L/D Max: | 202.475 | at alpha= | 4.5 | deg
Re: | 5000000 |  |  | Cd Min: | 0.17028 | at alpha= | 19 | deg
Mach: | 0.5 |  |  | Cl=0 at alpha= | -99 | deg
|  |  |  | @ Cl=0.1, Cd= | 0.00468
|  |  |  | @ Cl=0.4, Cd= | 0.00468
|  |  |  | @ Cl=0.6, Cd= | 0.004547
alpha (deg) | Cl | Cd | Cm | Cl/Cd
0 | 0.4027 | 0.00468 | -0.0776 | 86.047
0.5 | 0.4693 | 0.00454 | -0.0779 | 103.37
1 | 0.5379 | 0.00452 | -0.0786 | 119.0044
1.5 | 0.6069 | 0.00455 | -0.0793 | 133.3846
2 | 0.675 | 0.00459 | -0.0798 | 147.0588
2.5 | 0.7425 | 0.00469 | -0.0801 | 158.3156
3 | 0.8126 | 0.0047 | -0.0808 | 172.8936
3.5 | 0.8805 | 0.00478 | -0.081 | 184.205
4 | 0.9487 | 0.00487 | -0.0811 | 194.8049
4.5 | 1.0144 | 0.00501 | -0.0806 | 202.475
5 | 1.0564 | 0.00568 | -0.0756 | 185.9859
5.5 | 1.0547 | 0.00681 | -0.0624 | 154.8752
6 | 1.037 | 0.00835 | -0.0475 | 124.1916
6.5 | 1.0181 | 0.01077 | -0.0347 | 94.5311
7 | 1.0054 | 0.01383 | -0.0247 | 72.697
7.5 | 0.9929 | 0.01723 | -0.0157 | 57.6262
8 | 0.9846 | 0.02068 | -0.008 | 47.6112
8.5 | 1.0552 | 0.02543 | -0.0182 | 41.4943
9.5 | 1.1672 | 0.03217 | -0.0246 | 36.2823
10 | 1.1996 | 0.03485 | -0.0219 | 34.4218
10.5 | 1.2292 | 0.0378 | -0.0191 | 32.5185
11 | 1.2611 | 0.04069 | -0.0164 | 30.9929
11.5 | 1.2882 | 0.04404 | -0.0136 | 29.2507
12 | 1.3146 | 0.04754 | -0.0108 | 27.6525
12.5 | 1.34 | 0.05126 | -0.0081 | 26.1412
13 | 1.3598 | 0.05548 | -0.0053 | 24.5097
13.5 | 1.3749 | 0.06029 | -0.0027 | 22.8048
14 | 1.382 | 0.0659 | -0.0003 | 20.9712
14.5 | 1.3779 | 0.0727 | 0.0017 | 18.9532
15 | 1.3666 | 0.08032 | 0.003 | 17.0144
15.5 | 1.3446 | 0.08934 | 0.0032 | 15.0504
16 | 1.3154 | 0.09939 | 0.0022 | 13.2347
16.5 | 1.2873 | 0.10997 | -0.0002 | 11.7059
17 | 1.2567 | 0.12137 | -0.004 | 10.3543
17.5 | 1.2284 | 0.13324 | -0.0091 | 9.2195
18 | 1.2029 | 0.14532 | -0.0153 | 8.2776
18.5 | 1.1798 | 0.15785 | -0.0226 | 7.4742
19 | 1.1617 | 0.17028 | -0.0303 | 6.8223

## 81. Re 6M Mach 0.00 (1)
BIGFOIL.COM POLAR EXPORT
GA 40A417
GA 40A417 |  |  |  | Cl Max: | 1.65 | at alpha= | 14.5 | deg
JavaFoil+Calcfoil stall+Eppler ext transition |  |  |  | L/D Max: | 171.727 | at alpha= | 4.5 | deg
Re: | 6000000 |  |  | Cd Min: | 0.0046 | at alpha= | 0 | deg
Mach: | 0 |  |  | Cl=0 at alpha= | -3.0323 | deg
|  |  |  | @ Cl=0.1, Cd= | 0.0065036
|  |  |  | @ Cl=0.4, Cd= | 0.0046873
|  |  |  | @ Cl=0.6, Cd= | 0.0048822
alpha (deg) | Cl | Cd | Cm | Cl/Cd
-17 | -0.649 | 0.11516 | -0.017 | -5.638
-16.5 | -0.661 | 0.10856 | -0.018 | -6.085
-16 | -0.669 | 0.10449 | -0.018 | -6.404
-15.5 | -0.676 | 0.10015 | -0.019 | -6.752
-15 | -0.695 | 0.08184 | -0.022 | -8.495
-14.5 | -0.687 | 0.08902 | -0.02 | -7.719
-14 | -0.691 | 0.08178 | -0.022 | -8.448
-13.5 | -0.694 | 0.07371 | -0.024 | -9.419
-13 | -0.707 | 0.05813 | -0.028 | -12.161
-12.5 | -0.772 | 0.02123 | -0.035 | -36.362
-12 | -0.778 | 0.01618 | -0.037 | -48.051
-11.5 | -0.771 | 0.01392 | -0.039 | -55.382
-11 | -0.758 | 0.01191 | -0.04 | -63.671
-10.5 | -0.74 | 0.01091 | -0.042 | -67.853
-10 | -0.712 | 0.01003 | -0.043 | -70.991
-9.5 | -0.679 | 0.00949 | -0.044 | -71.51
-9 | -0.642 | 0.0091 | -0.045 | -70.487
-8.5 | -0.601 | 0.00923 | -0.047 | -65.12
-8 | -0.557 | 0.00833 | -0.048 | -66.832
-7.5 | -0.509 | 0.00825 | -0.049 | -61.748
-7 | -0.459 | 0.0082 | -0.05 | -56.002
-6.5 | -0.407 | 0.00763 | -0.051 | -53.294
-6 | -0.352 | 0.00772 | -0.052 | -45.645
-5.5 | -0.296 | 0.00727 | -0.054 | -40.699
-5 | -0.238 | 0.00745 | -0.055 | -31.925
-4.5 | -0.179 | 0.00705 | -0.056 | -25.345
-4 | -0.118 | 0.00673 | -0.057 | -17.605
-3.5 | -0.058 | 0.00657 | -0.058 | -8.762
-3 | 0.004 | 0.00676 | -0.06 | 0.561
-2.5 | 0.065 | 0.00656 | -0.061 | 9.975
-2 | 0.127 | 0.00646 | -0.062 | 19.713
-1.5 | 0.19 | 0.00478 | -0.063 | 39.669
-1 | 0.252 | 0.0048 | -0.064 | 52.392
-0.5 | 0.314 | 0.00462 | -0.066 | 67.833
0 | 0.378 | 0.0046 | -0.067 | 82.233
0.5 | 0.441 | 0.00485 | -0.068 | 90.892
1 | 0.503 | 0.00491 | -0.069 | 102.38
1.5 | 0.565 | 0.00496 | -0.07 | 114.032
2 | 0.628 | 0.00482 | -0.072 | 130.253
2.5 | 0.69 | 0.00487 | -0.073 | 141.699
3 | 0.752 | 0.00493 | -0.074 | 152.685
3.5 | 0.815 | 0.00501 | -0.075 | 162.448
4 | 0.877 | 0.00526 | -0.076 | 166.561
4.5 | 0.939 | 0.00547 | -0.078 | 171.727
5 | 0.995 | 0.00597 | -0.079 | 166.571
5.5 | 1.054 | 0.00645 | -0.08 | 163.314
6 | 1.113 | 0.00737 | -0.081 | 150.988
6.5 | 1.17 | 0.00822 | -0.082 | 142.362
7 | 1.227 | 0.00914 | -0.084 | 134.244
7.5 | 1.254 | 0.01265 | -0.083 | 99.127
8 | 1.302 | 0.01329 | -0.084 | 97.981
8.5 | 1.348 | 0.01421 | -0.085 | 94.868
9 | 1.392 | 0.01463 | -0.086 | 95.176
9.5 | 1.433 | 0.01538 | -0.087 | 93.172
10 | 1.472 | 0.0162 | -0.088 | 90.817
10.5 | 1.506 | 0.01722 | -0.088 | 87.476
11 | 1.537 | 0.01841 | -0.089 | 83.477
11.5 | 1.565 | 0.0195 | -0.09 | 80.23
12 | 1.588 | 0.02058 | -0.091 | 77.169
12.5 | 1.608 | 0.02155 | -0.092 | 74.65
13 | 1.625 | 0.02289 | -0.093 | 70.99
13.5 | 1.637 | 0.0241 | -0.094 | 67.944
14 | 1.646 | 0.02533 | -0.094 | 64.971
14.5 | 1.65 | 0.02676 | -0.095 | 61.653
15 | 1.65 | 0.02823 | -0.096 | 58.448
15.5 | 1.646 | 0.02995 | -0.097 | 54.944
16 | 1.638 | 0.03181 | -0.097 | 51.503
16.5 | 1.628 | 0.03358 | -0.098 | 48.475
17 | 1.614 | 0.03551 | -0.099 | 45.449
17.5 | 1.596 | 0.03766 | -0.099 | 42.389
18 | 1.576 | 0.04011 | -0.1 | 39.289
18.5 | 1.548 | 0.04271 | -0.101 | 36.243
19 | 1.512 | 0.04547 | -0.101 | 33.248
19.5 | 1.473 | 0.04834 | -0.102 | 30.484

## 82. Re 6M Mach 0.00 (2)
BIGFOIL.COM POLAR EXPORT
GA 40A417
GA 40A417 |  |  |  | Cl Max: | 1.671 | at alpha= | 20 | deg
XFOIL ncrit=9 |  |  |  | L/D Max: | 186.495 | at alpha= | 4 | deg
Re: | 6000000 |  |  | Cd Min: | 0.06643 | at alpha= | 20 | deg
Mach: | 0 |  |  | Cl=0 at alpha= | -3.1841 | deg
|  |  |  | @ Cl=0.1, Cd= | 0.0061503
|  |  |  | @ Cl=0.4, Cd= | 0.0040795
|  |  |  | @ Cl=0.6, Cd= | 0.0040668
alpha (deg) | Cl | Cd | Cm | Cl/Cd
-19.5 | -1.2595 | 0.03366 | -0.1154 | -37.4183
-19 | -1.2506 | 0.0306 | -0.1146 | -40.8693
-18.5 | -1.2393 | 0.02788 | -0.1134 | -44.4512
-18 | -1.233 | 0.02502 | -0.1114 | -49.2806
-17.5 | -1.2151 | 0.02308 | -0.1094 | -52.6473
-17 | -1.1998 | 0.0211 | -0.1067 | -56.8626
-16 | -1.1569 | 0.01823 | -0.1011 | -63.4613
-15.5 | -1.134 | 0.01702 | -0.0978 | -66.6275
-15 | -1.1089 | 0.01596 | -0.0944 | -69.4799
-14 | -1.0535 | 0.01432 | -0.0871 | -73.5684
-13.5 | -1.0234 | 0.0137 | -0.0833 | -74.7007
-13 | -0.9955 | 0.01307 | -0.0788 | -76.1668
-12.5 | -0.9606 | 0.01238 | -0.0756 | -77.5929
-12 | -0.9189 | 0.0118 | -0.0736 | -77.8729
-11.5 | -0.8754 | 0.01125 | -0.0719 | -77.8133
-11 | -0.8295 | 0.01078 | -0.0706 | -76.9481
-10.5 | -0.7816 | 0.01034 | -0.0695 | -75.5899
-10 | -0.7326 | 0.00998 | -0.0687 | -73.4068
-9.5 | -0.683 | 0.00956 | -0.0679 | -71.4435
-9 | -0.6329 | 0.00916 | -0.0672 | -69.0939
-8.5 | -0.5813 | 0.00885 | -0.0667 | -65.6836
-8 | -0.5285 | 0.00856 | -0.0665 | -61.7407
-7.5 | -0.476 | 0.00823 | -0.0661 | -57.8372
-7 | -0.4222 | 0.00799 | -0.066 | -52.8411
-6.5 | -0.3681 | 0.00778 | -0.066 | -47.3136
-6 | -0.3138 | 0.0075 | -0.066 | -41.84
-5.5 | -0.2585 | 0.00729 | -0.0662 | -35.4595
-5 | -0.2031 | 0.00711 | -0.0664 | -28.5654
-4.5 | -0.1481 | 0.00692 | -0.0665 | -21.4017
-4 | -0.0919 | 0.00676 | -0.0668 | -13.5947
-3.5 | -0.0357 | 0.00657 | -0.0672 | -5.4338
-3 | 0.0208 | 0.00641 | -0.0676 | 3.2449
-2.5 | 0.077 | 0.00626 | -0.0679 | 12.3003
-2 | 0.1315 | 0.006 | -0.068 | 21.9167
-1.5 | 0.1847 | 0.00563 | -0.0679 | 32.8064
-1 | 0.2373 | 0.00514 | -0.0677 | 46.1673
-0.5 | 0.2872 | 0.0045 | -0.0671 | 63.8222
0 | 0.3416 | 0.00424 | -0.0672 | 80.566
0.5 | 0.3969 | 0.00408 | -0.0674 | 97.2794
1 | 0.4537 | 0.00407 | -0.0679 | 111.4742
1.5 | 0.512 | 0.00403 | -0.0688 | 127.0471
2 | 0.5701 | 0.00403 | -0.0696 | 141.464
2.5 | 0.627 | 0.0041 | -0.0702 | 152.9268
3 | 0.6852 | 0.00411 | -0.071 | 166.7153
3.5 | 0.7423 | 0.00418 | -0.0717 | 177.5837
4 | 0.7982 | 0.00428 | -0.0721 | 186.4953
4.5 | 0.8436 | 0.00485 | -0.0706 | 173.9381
5 | 0.8814 | 0.00569 | -0.0676 | 154.9033
5.5 | 0.9179 | 0.00646 | -0.0645 | 142.0898
6 | 0.953 | 0.00718 | -0.0611 | 132.7298
6.5 | 0.9802 | 0.00797 | -0.0561 | 122.9862
7 | 0.9907 | 0.0087 | -0.0477 | 113.8736
7.5 | 1.0024 | 0.00956 | -0.04 | 104.8536
8 | 1.0132 | 0.0106 | -0.0329 | 95.5849
8.5 | 1.0286 | 0.01164 | -0.0269 | 88.3677
9 | 1.0913 | 0.01297 | -0.0319 | 84.1403
10 | 1.2298 | 0.01557 | -0.0437 | 78.9852
10.5 | 1.2617 | 0.01702 | -0.0421 | 74.1304
11 | 1.2949 | 0.01841 | -0.0407 | 70.3368
11.5 | 1.3247 | 0.02004 | -0.039 | 66.1028
12 | 1.3532 | 0.02176 | -0.0374 | 62.1875
12.5 | 1.383 | 0.02343 | -0.036 | 59.0269
13 | 1.4089 | 0.02538 | -0.0343 | 55.5122
13.5 | 1.4346 | 0.02742 | -0.0328 | 52.3195
14 | 1.4609 | 0.02945 | -0.0314 | 49.6061
14.5 | 1.4866 | 0.0316 | -0.0301 | 47.0443
15 | 1.5099 | 0.03399 | -0.0288 | 44.4219
15.5 | 1.5299 | 0.03666 | -0.0274 | 41.7321
16 | 1.5534 | 0.03907 | -0.0263 | 39.7594
16.5 | 1.5737 | 0.04183 | -0.0252 | 37.6213
17 | 1.5905 | 0.0449 | -0.024 | 35.4232
17.5 | 1.6074 | 0.04804 | -0.023 | 33.4596
18 | 1.6253 | 0.0511 | -0.0221 | 31.8063
18.5 | 1.6399 | 0.05457 | -0.0213 | 30.0513
19 | 1.6508 | 0.05844 | -0.0205 | 28.2478
19.5 | 1.6621 | 0.06228 | -0.0199 | 26.6875
20 | 1.671 | 0.06643 | -0.0194 | 25.1543

## 83. Re 6M Mach 0.10 (1)
BIGFOIL.COM POLAR EXPORT
GA 40A417
GA 40A417 |  |  |  | Cl Max: | 1.637 | at alpha= | 14.5 | deg
JavaFoil+Calcfoil stall+Eppler ext transition |  |  |  | L/D Max: | 171.6 | at alpha= | 4.5 | deg
Re: | 6000000 |  |  | Cd Min: | 0.0046 | at alpha= | -0.5 | deg
Mach: | 0.1 |  |  | Cl=0 at alpha= | -3.0323 | deg
|  |  |  | @ Cl=0.1, Cd= | 0.0065697
|  |  |  | @ Cl=0.4, Cd= | 0.0047194
|  |  |  | @ Cl=0.6, Cd= | 0.0049035
alpha (deg) | Cl | Cd | Cm | Cl/Cd
-17 | -0.609 | 0.11772 | -0.016 | -5.17
-16.5 | -0.623 | 0.11132 | -0.017 | -5.598
-16 | -0.634 | 0.10853 | -0.017 | -5.839
-15.5 | -0.645 | 0.10219 | -0.018 | -6.315
-15 | -0.663 | 0.08774 | -0.021 | -7.551
-14.5 | -0.664 | 0.08905 | -0.021 | -7.455
-14 | -0.667 | 0.08515 | -0.021 | -7.837
-13.5 | -0.672 | 0.07806 | -0.023 | -8.604
-13 | -0.676 | 0.06972 | -0.025 | -9.696
-12.5 | -0.726 | 0.03372 | -0.033 | -21.523
-12 | -0.759 | 0.01799 | -0.037 | -42.194
-11.5 | -0.757 | 0.01477 | -0.039 | -51.283
-11 | -0.749 | 0.01222 | -0.041 | -61.318
-10.5 | -0.733 | 0.01113 | -0.042 | -65.829
-10 | -0.709 | 0.01013 | -0.043 | -69.976
-9.5 | -0.677 | 0.00958 | -0.045 | -70.615
-9 | -0.641 | 0.00918 | -0.046 | -69.814
-8.5 | -0.601 | 0.00926 | -0.047 | -64.858
-8 | -0.557 | 0.00842 | -0.048 | -66.167
-7.5 | -0.51 | 0.00834 | -0.049 | -61.24
-7 | -0.461 | 0.00829 | -0.05 | -55.594
-6.5 | -0.408 | 0.00772 | -0.052 | -52.912
-6 | -0.354 | 0.00767 | -0.053 | -46.101
-5.5 | -0.297 | 0.00726 | -0.054 | -40.913
-5 | -0.239 | 0.0074 | -0.055 | -32.278
-4.5 | -0.179 | 0.00727 | -0.056 | -24.673
-4 | -0.119 | 0.0068 | -0.057 | -17.505
-3.5 | -0.058 | 0.00663 | -0.059 | -8.724
-3 | 0.004 | 0.00674 | -0.06 | 0.566
-2.5 | 0.066 | 0.00663 | -0.061 | 9.923
-2 | 0.128 | 0.00652 | -0.062 | 19.611
-1.5 | 0.191 | 0.00476 | -0.064 | 40.024
-1 | 0.253 | 0.00478 | -0.065 | 52.85
-0.5 | 0.315 | 0.0046 | -0.066 | 68.45
0 | 0.38 | 0.00464 | -0.067 | 81.91
0.5 | 0.443 | 0.00489 | -0.068 | 90.598
1 | 0.506 | 0.0049 | -0.07 | 103.135
1.5 | 0.568 | 0.005 | -0.071 | 113.656
2 | 0.631 | 0.00481 | -0.072 | 131.201
2.5 | 0.693 | 0.00491 | -0.073 | 141.318
3 | 0.756 | 0.00492 | -0.074 | 153.538
3.5 | 0.819 | 0.00498 | -0.076 | 164.453
4 | 0.881 | 0.00524 | -0.077 | 168.298
4.5 | 0.944 | 0.0055 | -0.078 | 171.6
5 | 1 | 0.00605 | -0.079 | 165.141
5.5 | 1.059 | 0.00653 | -0.08 | 162.226
6 | 1.118 | 0.00748 | -0.082 | 149.508
6.5 | 1.176 | 0.00828 | -0.083 | 141.952
7 | 1.233 | 0.00934 | -0.084 | 131.915
7.5 | 1.258 | 0.01277 | -0.083 | 98.516
8 | 1.307 | 0.01346 | -0.084 | 97.097
8.5 | 1.353 | 0.01436 | -0.085 | 94.196
9 | 1.397 | 0.0148 | -0.086 | 94.337
9.5 | 1.437 | 0.01562 | -0.087 | 92.034
10 | 1.475 | 0.01642 | -0.088 | 89.808
10.5 | 1.509 | 0.01748 | -0.089 | 86.329
11 | 1.538 | 0.01864 | -0.09 | 82.512
11.5 | 1.565 | 0.01982 | -0.091 | 78.965
12 | 1.587 | 0.02093 | -0.091 | 75.819
12.5 | 1.605 | 0.02194 | -0.092 | 73.172
13 | 1.62 | 0.02329 | -0.093 | 69.541
13.5 | 1.63 | 0.02458 | -0.094 | 66.303
14 | 1.635 | 0.0258 | -0.095 | 63.374
14.5 | 1.637 | 0.02729 | -0.096 | 59.957
15 | 1.633 | 0.02884 | -0.096 | 56.628
15.5 | 1.626 | 0.03074 | -0.097 | 52.872
16 | 1.615 | 0.03257 | -0.098 | 49.58
16.5 | 1.599 | 0.03458 | -0.098 | 46.257
17 | 1.581 | 0.03641 | -0.099 | 43.428
17.5 | 1.559 | 0.03875 | -0.1 | 40.247
18 | 1.534 | 0.04114 | -0.1 | 37.296
18.5 | 1.501 | 0.04421 | -0.101 | 33.951
19 | 1.459 | 0.04711 | -0.102 | 30.981
19.5 | 1.415 | 0.05068 | -0.102 | 27.911

## 84. Re 6M Mach 0.10 (2)
BIGFOIL.COM POLAR EXPORT
GA 40A417
GA 40A417 |  |  |  | Cl Max: | 1.6653 | at alpha= | 20 | deg
XFOIL ncrit=9 |  |  |  | L/D Max: | 187.687 | at alpha= | 4 | deg
Re: | 6000000 |  |  | Cd Min: | 0.06909 | at alpha= | 20 | deg
Mach: | 0.1 |  |  | Cl=0 at alpha= | -3.1866 | deg
|  |  |  | @ Cl=0.1, Cd= | 0.006168
|  |  |  | @ Cl=0.4, Cd= | 0.0040899
|  |  |  | @ Cl=0.6, Cd= | 0.0040722
alpha (deg) | Cl | Cd | Cm | Cl/Cd
-20 | -1.2455 | 0.04623 | -0.1074 | -26.9414
-19.5 | -1.2268 | 0.03828 | -0.1182 | -32.0481
-19 | -1.2213 | 0.03445 | -0.1181 | -35.4514
-18.5 | -1.2145 | 0.03102 | -0.1175 | -39.1522
-18 | -1.2151 | 0.02737 | -0.1158 | -44.3953
-17.5 | -1.2001 | 0.02503 | -0.1139 | -47.9465
-17 | -1.1889 | 0.02263 | -0.1113 | -52.5365
-16.5 | -1.1701 | 0.02086 | -0.1086 | -56.093
-16 | -1.1495 | 0.01927 | -0.1056 | -59.6523
-15.5 | -1.1285 | 0.01786 | -0.1022 | -63.1859
-15 | -1.1046 | 0.01665 | -0.0987 | -66.3423
-14.5 | -1.0789 | 0.01565 | -0.095 | -68.9393
-14 | -1.0511 | 0.01477 | -0.0911 | -71.1645
-13.5 | -1.0216 | 0.01407 | -0.0872 | -72.6084
-13 | -0.9938 | 0.01331 | -0.0826 | -74.6657
-12.5 | -0.9609 | 0.01278 | -0.0787 | -75.1878
-12 | -0.9209 | 0.01211 | -0.0762 | -76.0446
-11.5 | -0.8791 | 0.01146 | -0.074 | -76.7103
-11 | -0.8335 | 0.01095 | -0.0724 | -76.1187
-10.5 | -0.7859 | 0.01047 | -0.0711 | -75.0621
-10 | -0.737 | 0.01007 | -0.07 | -73.1877
-9.5 | -0.6862 | 0.0097 | -0.0693 | -70.7423
-9 | -0.6366 | 0.00924 | -0.0683 | -68.8961
-8.5 | -0.5848 | 0.00891 | -0.0677 | -65.6341
-8 | -0.5315 | 0.00862 | -0.0674 | -61.6589
-7.5 | -0.4787 | 0.00827 | -0.067 | -57.8839
-7 | -0.4248 | 0.00802 | -0.0668 | -52.9676
-6.5 | -0.3701 | 0.00781 | -0.0667 | -47.388
-6 | -0.3154 | 0.00753 | -0.0666 | -41.8858
-5.5 | -0.2599 | 0.00731 | -0.0668 | -35.554
-5 | -0.204 | 0.00714 | -0.0669 | -28.5714
-4.5 | -0.1488 | 0.00694 | -0.067 | -21.4409
-4 | -0.0922 | 0.00677 | -0.0673 | -13.6189
-3.5 | -0.0356 | 0.00658 | -0.0677 | -5.4103
-3 | 0.0212 | 0.00643 | -0.068 | 3.297
-2.5 | 0.0776 | 0.00627 | -0.0684 | 12.3764
-2 | 0.1325 | 0.00602 | -0.0684 | 22.01
-1.5 | 0.1861 | 0.00564 | -0.0683 | 32.9965
-1 | 0.2391 | 0.00516 | -0.0681 | 46.3372
-0.5 | 0.289 | 0.00451 | -0.0675 | 64.0798
0 | 0.3437 | 0.00424 | -0.0675 | 81.0613
0.5 | 0.3993 | 0.00409 | -0.0678 | 97.6284
1 | 0.4565 | 0.00408 | -0.0683 | 111.8873
1.5 | 0.5152 | 0.00404 | -0.0691 | 127.5248
2 | 0.5737 | 0.00404 | -0.0699 | 142.005
2.5 | 0.6308 | 0.00411 | -0.0705 | 153.4793
3 | 0.6895 | 0.00412 | -0.0714 | 167.3544
3.5 | 0.7469 | 0.00419 | -0.072 | 178.2578
4 | 0.8033 | 0.00428 | -0.0725 | 187.6869
4.5 | 0.849 | 0.00485 | -0.0709 | 175.0515
5 | 0.8866 | 0.0057 | -0.0679 | 155.5439
5.5 | 0.9226 | 0.00649 | -0.0645 | 142.1572
6 | 0.9568 | 0.00722 | -0.0609 | 132.5208
6.5 | 0.9827 | 0.00801 | -0.0556 | 122.6841
7 | 0.9904 | 0.00878 | -0.0465 | 112.8018
7.5 | 1.0011 | 0.00969 | -0.0387 | 103.3127
8 | 1.0115 | 0.0108 | -0.0315 | 93.6574
8.5 | 1.0266 | 0.01191 | -0.0256 | 86.1965
9 | 1.0959 | 0.01334 | -0.032 | 82.1514
10 | 1.231 | 0.01605 | -0.043 | 76.6978
10.5 | 1.2626 | 0.01756 | -0.0413 | 71.9021
11 | 1.2953 | 0.01903 | -0.0398 | 68.0662
11.5 | 1.3244 | 0.02074 | -0.0381 | 63.8573
12 | 1.3533 | 0.02249 | -0.0364 | 60.1734
12.5 | 1.3832 | 0.02418 | -0.0349 | 57.2043
13 | 1.4091 | 0.0262 | -0.0332 | 53.7824
13.5 | 1.4343 | 0.02836 | -0.0316 | 50.5748
14 | 1.4603 | 0.0305 | -0.0302 | 47.8787
14.5 | 1.4858 | 0.03275 | -0.0289 | 45.3679
15 | 1.5097 | 0.03512 | -0.0275 | 42.9869
15.5 | 1.5298 | 0.03787 | -0.0261 | 40.3961
16 | 1.5519 | 0.04052 | -0.0249 | 38.2996
16.5 | 1.5719 | 0.04335 | -0.0237 | 36.2607
17 | 1.589 | 0.04646 | -0.0225 | 34.2015
17.5 | 1.6063 | 0.04969 | -0.0215 | 32.3264
18 | 1.6217 | 0.05309 | -0.0205 | 30.5462
18.5 | 1.6372 | 0.05652 | -0.0197 | 28.9667
19 | 1.6472 | 0.06058 | -0.0189 | 27.1905
19.5 | 1.6556 | 0.06485 | -0.0182 | 25.5297
20 | 1.6653 | 0.06909 | -0.0178 | 24.1033

## 85. Re 6M Mach 0.25 (1)
BIGFOIL.COM POLAR EXPORT
GA 40A417
GA 40A417 |  |  |  | Cl Max: | 1.573 | at alpha= | 12.5 | deg
JavaFoil+Calcfoil stall+Eppler ext transition |  |  |  | L/D Max: | 172.056 | at alpha= | 4.5 | deg
Re: | 6000000 |  |  | Cd Min: | 0.00467 | at alpha= | -0.5 | deg
Mach: | 0.25 |  |  | Cl=0 at alpha= | -3.0318 | deg
|  |  |  | @ Cl=0.1, Cd= | 0.0066241
|  |  |  | @ Cl=0.4, Cd= | 0.0047683
|  |  |  | @ Cl=0.6, Cd= | 0.00498
alpha (deg) | Cl | Cd | Cm | Cl/Cd
-15.5 | -0.369 | 0.10909 | -0.017 | -3.384
-15 | -0.411 | 0.10346 | -0.018 | -3.973
-14.5 | -0.448 | 0.09946 | -0.018 | -4.506
-14 | -0.481 | 0.09508 | -0.019 | -5.058
-13.5 | -0.51 | 0.08939 | -0.019 | -5.7
-13 | -0.534 | 0.08339 | -0.021 | -6.399
-12.5 | -0.553 | 0.07716 | -0.022 | -7.168
-12 | -0.568 | 0.07136 | -0.024 | -7.954
-11.5 | -0.575 | 0.06668 | -0.025 | -8.628
-11 | -0.596 | 0.04881 | -0.032 | -12.217
-10.5 | -0.673 | 0.01376 | -0.042 | -48.899
-10 | -0.669 | 0.01177 | -0.044 | -56.863
-9.5 | -0.657 | 0.01016 | -0.046 | -64.661
-9 | -0.63 | 0.00964 | -0.047 | -65.374
-8.5 | -0.597 | 0.00963 | -0.048 | -61.963
-8 | -0.558 | 0.00862 | -0.049 | -64.762
-7.5 | -0.514 | 0.00888 | -0.051 | -57.946
-7 | -0.467 | 0.00853 | -0.052 | -54.708
-6.5 | -0.415 | 0.00786 | -0.053 | -52.825
-6 | -0.361 | 0.00784 | -0.054 | -45.999
-5.5 | -0.304 | 0.00756 | -0.055 | -40.158
-5 | -0.245 | 0.00769 | -0.057 | -31.791
-4.5 | -0.184 | 0.00737 | -0.058 | -24.954
-4 | -0.122 | 0.00687 | -0.059 | -17.785
-3.5 | -0.059 | 0.00672 | -0.06 | -8.833
-3 | 0.004 | 0.0068 | -0.062 | 0.575
-2.5 | 0.068 | 0.00668 | -0.063 | 10.106
-2 | 0.131 | 0.00657 | -0.064 | 19.996
-1.5 | 0.196 | 0.00488 | -0.065 | 40.08
-1 | 0.26 | 0.00487 | -0.067 | 53.293
-0.5 | 0.324 | 0.00467 | -0.068 | 69.285
0 | 0.391 | 0.00475 | -0.069 | 82.163
0.5 | 0.455 | 0.00488 | -0.07 | 93.256
1 | 0.52 | 0.00503 | -0.071 | 103.324
1.5 | 0.584 | 0.005 | -0.073 | 116.747
2 | 0.648 | 0.00492 | -0.074 | 131.698
2.5 | 0.713 | 0.00495 | -0.075 | 143.977
3 | 0.777 | 0.00501 | -0.076 | 155.106
3.5 | 0.841 | 0.00506 | -0.078 | 166.142
4 | 0.905 | 0.00536 | -0.079 | 168.914
4.5 | 0.97 | 0.00564 | -0.08 | 172.056
5 | 1.027 | 0.00602 | -0.081 | 170.475
5.5 | 1.087 | 0.00678 | -0.083 | 160.298
6 | 1.147 | 0.00799 | -0.084 | 143.538
6.5 | 1.206 | 0.00874 | -0.085 | 138.047
7 | 1.264 | 0.00983 | -0.086 | 128.517
7.5 | 1.285 | 0.01356 | -0.085 | 94.734
8 | 1.332 | 0.01447 | -0.086 | 92.064
8.5 | 1.377 | 0.01529 | -0.087 | 90.084
9 | 1.419 | 0.01585 | -0.088 | 89.514
9.5 | 1.456 | 0.01675 | -0.089 | 86.904
10 | 1.489 | 0.01772 | -0.09 | 84.01
10.5 | 1.517 | 0.01894 | -0.091 | 80.098
11 | 1.539 | 0.02032 | -0.092 | 75.74
11.5 | 1.556 | 0.02167 | -0.093 | 71.814
12 | 1.568 | 0.02293 | -0.093 | 68.354
12.5 | 1.573 | 0.02416 | -0.094 | 65.086
13 | 1.57 | 0.02564 | -0.095 | 61.257
13.5 | 1.561 | 0.02733 | -0.096 | 57.126
14 | 1.545 | 0.029 | -0.097 | 53.274
14.5 | 1.522 | 0.03095 | -0.098 | 49.166
15 | 1.491 | 0.03288 | -0.098 | 45.349
15.5 | 1.453 | 0.03508 | -0.099 | 41.437
16 | 1.408 | 0.03797 | -0.1 | 37.087
16.5 | 1.356 | 0.04097 | -0.1 | 33.106
17 | 1.299 | 0.0438 | -0.101 | 29.669
17.5 | 1.235 | 0.04779 | -0.101 | 25.851

## 86. Re 6M Mach 0.25 (2)
BIGFOIL.COM POLAR EXPORT
GA 40A417
GA 40A417 |  |  |  | Cl Max: | 1.6309 | at alpha= | 20 | deg
XFOIL ncrit=9 |  |  |  | L/D Max: | 191.544 | at alpha= | 4 | deg
Re: | 6000000 |  |  | Cd Min: | 0.08387 | at alpha= | 20 | deg
Mach: | 0.25 |  |  | Cl=0 at alpha= | -3.1986 | deg
|  |  |  | @ Cl=0.1, Cd= | 0.0062824
|  |  |  | @ Cl=0.4, Cd= | 0.0041903
|  |  |  | @ Cl=0.6, Cd= | 0.004107
alpha (deg) | Cl | Cd | Cm | Cl/Cd
-18 | -0.8528 | 0.07576 | -0.1077 | -11.2566
-17.5 | -0.9017 | 0.0606 | -0.1181 | -14.8795
-17 | -0.9643 | 0.04665 | -0.1264 | -20.671
-16.5 | -0.9846 | 0.0393 | -0.1288 | -25.0534
-16 | -1.0009 | 0.03339 | -0.1289 | -29.976
-15.5 | -1.0168 | 0.02829 | -0.127 | -35.942
-15 | -1.0176 | 0.02473 | -0.1239 | -41.1484
-14.5 | -1.0125 | 0.02185 | -0.1199 | -46.3387
-14 | -1.0011 | 0.01957 | -0.1154 | -51.1548
-13.5 | -0.9845 | 0.01774 | -0.1104 | -55.4961
-13 | -0.9687 | 0.01601 | -0.1047 | -60.5059
-12.5 | -0.9431 | 0.01486 | -0.0994 | -63.4657
-12 | -0.9154 | 0.01387 | -0.0939 | -65.9986
-11 | -0.8462 | 0.01229 | -0.0846 | -68.8527
-10.5 | -0.8043 | 0.01143 | -0.0812 | -70.3675
-10 | -0.7573 | 0.01078 | -0.0787 | -70.2505
-9.5 | -0.7067 | 0.01025 | -0.0769 | -68.9463
-9 | -0.6548 | 0.0098 | -0.0752 | -66.8163
-8.5 | -0.6022 | 0.00934 | -0.0738 | -64.4754
-8 | -0.5484 | 0.00892 | -0.0727 | -61.4798
-7.5 | -0.4931 | 0.00859 | -0.0719 | -57.404
-7 | -0.4382 | 0.00825 | -0.071 | -53.1152
-6.5 | -0.3815 | 0.00796 | -0.0706 | -47.9271
-6 | -0.3243 | 0.0077 | -0.0703 | -42.1169
-5.5 | -0.2674 | 0.00744 | -0.07 | -35.9409
-5 | -0.2098 | 0.00726 | -0.0699 | -28.8981
-4.5 | -0.1521 | 0.00704 | -0.0699 | -21.6051
-4 | -0.0937 | 0.00684 | -0.0701 | -13.6988
-3.5 | -0.0352 | 0.00666 | -0.0703 | -5.2853
-3 | 0.0232 | 0.0065 | -0.0705 | 3.5692
-2.5 | 0.0815 | 0.00636 | -0.0708 | 12.8145
-2 | 0.1387 | 0.00612 | -0.0708 | 22.6634
-1.5 | 0.1943 | 0.00572 | -0.0707 | 33.9685
-1 | 0.2484 | 0.00523 | -0.0704 | 47.4952
-0.5 | 0.2992 | 0.00456 | -0.0695 | 65.614
0 | 0.3552 | 0.0043 | -0.0695 | 82.6047
0.5 | 0.4124 | 0.00416 | -0.0697 | 99.1346
1 | 0.4723 | 0.00411 | -0.0704 | 114.9148
1.5 | 0.5329 | 0.00408 | -0.0712 | 130.6127
2 | 0.5931 | 0.0041 | -0.072 | 144.6585
2.5 | 0.6523 | 0.00416 | -0.0726 | 156.8029
3 | 0.7132 | 0.00418 | -0.0734 | 170.622
3.5 | 0.7723 | 0.00426 | -0.074 | 181.2911
4 | 0.8313 | 0.00434 | -0.0745 | 191.5438
5 | 0.915 | 0.00576 | -0.069 | 158.8542
5.5 | 0.9472 | 0.00664 | -0.0645 | 142.6506
6 | 0.9762 | 0.00743 | -0.0593 | 131.3863
6.5 | 0.9865 | 0.0082 | -0.0503 | 120.3049
7.5 | 0.9945 | 0.01061 | -0.0321 | 93.7323
8 | 1.004 | 0.01214 | -0.0253 | 82.7018
8.5 | 1.0165 | 0.01364 | -0.0191 | 74.5235
9 | 1.118 | 0.0156 | -0.0324 | 71.6667
10 | 1.2332 | 0.01903 | -0.039 | 64.8029
10.5 | 1.2653 | 0.02073 | -0.037 | 61.0371
11 | 1.2957 | 0.02257 | -0.035 | 57.4081
11.5 | 1.3226 | 0.02466 | -0.0329 | 53.6334
12 | 1.3527 | 0.02665 | -0.0311 | 50.758
12.5 | 1.3807 | 0.02885 | -0.0293 | 47.8579
13 | 1.4048 | 0.03136 | -0.0272 | 44.7959
13.5 | 1.4334 | 0.03363 | -0.0256 | 42.6227
14 | 1.4593 | 0.03615 | -0.024 | 40.3679
14.5 | 1.4812 | 0.03904 | -0.0222 | 37.9406
15 | 1.5041 | 0.04192 | -0.0207 | 35.8802
15.5 | 1.5268 | 0.04483 | -0.0191 | 34.0576
16 | 1.5441 | 0.04828 | -0.0175 | 31.9822
16.5 | 1.5613 | 0.05184 | -0.0161 | 30.1177
17 | 1.5784 | 0.05546 | -0.0148 | 28.4602
17.5 | 1.5932 | 0.05937 | -0.0136 | 26.8351
18 | 1.6051 | 0.06361 | -0.0126 | 25.2335
18.5 | 1.6125 | 0.06842 | -0.0117 | 23.5677
19 | 1.6218 | 0.07315 | -0.0111 | 22.1709
19.5 | 1.6276 | 0.07831 | -0.0106 | 20.7841
20 | 1.6309 | 0.08387 | -0.0105 | 19.4456

## 87. Re 6M Mach 0.50 (1)
BIGFOIL.COM POLAR EXPORT
GA 40A417
GA 40A417 |  |  |  | Cl Max: | 1.433 | at alpha= | 8.5 | deg
JavaFoil+Calcfoil stall+Eppler ext transition |  |  |  | L/D Max: | 173.66 | at alpha= | 4.5 | deg
Re: | 6000000 |  |  | Cd Min: | 0.00497 | at alpha= | -0.5 | deg
Mach: | 0.5 |  |  | Cl=0 at alpha= | -3.0286 | deg
|  |  |  | @ Cl=0.1, Cd= | 0.0067196
|  |  |  | @ Cl=0.4, Cd= | 0.0049953
|  |  |  | @ Cl=0.6, Cd= | 0.0053679
alpha (deg) | Cl | Cd | Cm | Cl/Cd
-20 | -0.963 | 0.15763 | -0.016 | -6.106
-19.5 | -0.935 | 0.14978 | -0.016 | -6.241
-19 | -0.907 | 0.14587 | -0.017 | -6.219
-18.5 | -0.881 | 0.15324 | -0.018 | -5.748
-18 | -0.854 | 0.14367 | -0.019 | -5.946
-17.5 | -0.826 | 0.13601 | -0.019 | -6.074
-17 | -0.798 | 0.12952 | -0.02 | -6.158
-16.5 | -0.769 | 0.12516 | -0.02 | -6.141
-16 | -0.739 | 0.12206 | -0.02 | -6.054
-15.5 | -0.71 | 0.11736 | -0.02 | -6.051
-15 | -0.682 | 0.11135 | -0.021 | -6.126
-14.5 | -0.654 | 0.10675 | -0.021 | -6.127
-14 | -0.626 | 0.10356 | -0.022 | -6.044
-13.5 | -0.598 | 0.10532 | -0.022 | -5.679
-13 | -0.57 | 0.09367 | -0.023 | -6.084
-12.5 | -0.54 | 0.09197 | -0.023 | -5.876
-12 | -0.513 | 0.08267 | -0.024 | -6.201
-11.5 | -0.485 | 0.07557 | -0.025 | -6.414
-11 | -0.457 | 0.07018 | -0.026 | -6.51
-10.5 | -0.429 | 0.06512 | -0.027 | -6.587
-10 | -0.47 | 0.01626 | -0.048 | -28.901
-9.5 | -0.37 | 0.0654 | -0.024 | -5.652
-9 | -0.342 | 0.05768 | -0.026 | -5.928
-8.5 | -0.316 | 0.05003 | -0.032 | -6.32
-8 | -0.347 | 0.01074 | -0.055 | -32.337
-7.5 | -0.256 | 0.04897 | -0.028 | -5.23
-7 | -0.23 | 0.04229 | -0.035 | -5.446
-6.5 | -0.4 | 0.0092 | -0.059 | -43.442
-6 | -0.373 | 0.00864 | -0.061 | -43.125
-5.5 | -0.324 | 0.00812 | -0.062 | -39.946
-5 | -0.266 | 0.00802 | -0.063 | -33.186
-4.5 | -0.202 | 0.00757 | -0.065 | -26.746
-4 | -0.135 | 0.0075 | -0.066 | -18.046
-3.5 | -0.066 | 0.00757 | -0.067 | -8.716
-3 | 0.004 | 0.007 | -0.069 | 0.622
-2.5 | 0.075 | 0.00673 | -0.07 | 11.198
-2 | 0.147 | 0.0067 | -0.072 | 21.882
-1.5 | 0.219 | 0.00512 | -0.073 | 42.774
-1 | 0.29 | 0.00502 | -0.074 | 57.868
-0.5 | 0.362 | 0.00497 | -0.076 | 72.865
0 | 0.437 | 0.00502 | -0.077 | 87.018
0.5 | 0.509 | 0.00499 | -0.079 | 101.927
1 | 0.581 | 0.00536 | -0.08 | 108.398
1.5 | 0.653 | 0.00539 | -0.081 | 121.099
2 | 0.725 | 0.00522 | -0.083 | 138.859
2.5 | 0.797 | 0.00532 | -0.084 | 149.682
3 | 0.869 | 0.00532 | -0.085 | 163.136
3.5 | 0.941 | 0.0057 | -0.087 | 165.026
4 | 1.012 | 0.00596 | -0.088 | 169.87
4.5 | 1.084 | 0.00624 | -0.09 | 173.66
5 | 1.144 | 0.00722 | -0.091 | 158.488
5.5 | 1.21 | 0.00883 | -0.092 | 136.932
6 | 1.241 | 0.01096 | -0.091 | 113.148
6.5 | 1.287 | 0.01576 | -0.091 | 81.669
7 | 1.339 | 0.01683 | -0.093 | 79.544
7.5 | 1.382 | 0.01815 | -0.094 | 76.152
8 | 1.415 | 0.01948 | -0.095 | 72.672
8.5 | 1.433 | 0.02089 | -0.096 | 68.597
9 | 1.424 | 0.02303 | -0.097 | 61.825
9.5 | 1.365 | 0.02474 | -0.098 | 55.167
10 | 0.879 | 0.02696 | -0.099 | 32.597
10.5 | 0.908 | 0.03081 | -0.099 | 29.47
11 | 0.942 | 0.03029 | -0.101 | 31.095
11.5 | 0.968 | 0.03504 | -0.101 | 27.614
12 | 0.856 | 0.08774 | -0.052 | 9.754
12.5 | 0.884 | 0.09248 | -0.053 | 9.555
13 | 1.046 | 0.0467 | -0.102 | 22.399
13.5 | 1.079 | 0.04999 | -0.103 | 21.582

## 88. Re 6M Mach 0.50 (2)
BIGFOIL.COM POLAR EXPORT
GA 40A417
GA 40A417 |  |  |  | Cl Max: | 1.4095 | at alpha= | 14 | deg
XFOIL ncrit=9 |  |  |  | L/D Max: | 206.965 | at alpha= | 4.5 | deg
Re: | 6000000 |  |  | Cd Min: | 0.16953 | at alpha= | 19 | deg
Mach: | 0.5 |  |  | Cl=0 at alpha= | -3.256 | deg
|  |  |  | @ Cl=0.1, Cd= | 0.0066433
|  |  |  | @ Cl=0.4, Cd= | 0.0045719
|  |  |  | @ Cl=0.6, Cd= | 0.0043544
alpha (deg) | Cl | Cd | Cm | Cl/Cd
-12.5 | -0.2176 | 0.09836 | -0.1072 | -2.2123
-12 | -0.2231 | 0.08873 | -0.1125 | -2.5144
-11.5 | -0.2209 | 0.08068 | -0.117 | -2.738
-11 | -0.2362 | 0.07023 | -0.1231 | -3.3632
-10.5 | -0.2564 | 0.05688 | -0.1323 | -4.5077
-10 | -0.2915 | 0.04505 | -0.1404 | -6.4706
-9.5 | -0.3263 | 0.03701 | -0.1427 | -8.8165
-9 | -0.3677 | 0.03037 | -0.14 | -12.1073
-8.5 | -0.4078 | 0.02493 | -0.1327 | -16.3578
-8 | -0.4465 | 0.02005 | -0.1209 | -22.2693
-7.5 | -0.4767 | 0.01417 | -0.1084 | -33.6415
-7 | -0.4553 | 0.01102 | -0.1002 | -41.3158
-6.5 | -0.4143 | 0.00951 | -0.0938 | -43.5647
-6 | -0.3574 | 0.00875 | -0.0899 | -40.8457
-5.5 | -0.2949 | 0.00822 | -0.0873 | -35.8759
-5 | -0.2296 | 0.00786 | -0.0856 | -29.2112
-4.5 | -0.1644 | 0.00754 | -0.0841 | -21.8037
-4 | -0.0987 | 0.00729 | -0.0831 | -13.5391
-3.5 | -0.0327 | 0.00705 | -0.0824 | -4.6383
-3 | 0.0343 | 0.00684 | -0.0821 | 5.0146
-2.5 | 0.1011 | 0.00664 | -0.0819 | 15.2259
-2 | 0.1678 | 0.00647 | -0.0819 | 25.9351
-1.5 | 0.2316 | 0.00619 | -0.0815 | 37.4152
-1 | 0.2904 | 0.00568 | -0.0805 | 51.1268
-0.5 | 0.3448 | 0.00488 | -0.0788 | 70.6557
0 | 0.4075 | 0.00453 | -0.0784 | 89.9558
0.5 | 0.4733 | 0.00436 | -0.0786 | 108.555
1 | 0.5413 | 0.00432 | -0.0792 | 125.3009
1.5 | 0.6096 | 0.00436 | -0.0798 | 139.8165
2 | 0.678 | 0.00443 | -0.0804 | 153.0474
2.5 | 0.7481 | 0.00444 | -0.0812 | 168.491
3 | 0.8172 | 0.00449 | -0.0817 | 182.0045
3.5 | 0.8852 | 0.00459 | -0.0819 | 192.854
4 | 0.9538 | 0.00466 | -0.0821 | 204.6781
4.5 | 1.0162 | 0.00491 | -0.0809 | 206.9654
5 | 1.0397 | 0.00598 | -0.0726 | 173.8629
5.5 | 1.0296 | 0.00713 | -0.058 | 144.4039
6.5 | 1.0055 | 0.01106 | -0.033 | 90.9132
7 | 0.9945 | 0.01411 | -0.0233 | 70.4819
7.5 | 0.9886 | 0.01728 | -0.0151 | 57.2106
8 | 0.9831 | 0.02068 | -0.0078 | 47.5387
8.5 | 1.0004 | 0.02367 | -0.0042 | 42.2645
9 | 1.1303 | 0.02817 | -0.0241 | 40.1242
9.5 | 1.1849 | 0.03122 | -0.026 | 37.9532
10 | 1.2169 | 0.0339 | -0.0232 | 35.8968
10.5 | 1.25 | 0.03661 | -0.0204 | 34.1437
11 | 1.2797 | 0.03964 | -0.0176 | 32.283
11.5 | 1.308 | 0.04289 | -0.0147 | 30.4966
12 | 1.3381 | 0.04611 | -0.0119 | 29.0197
12.5 | 1.3628 | 0.04983 | -0.009 | 27.349
13 | 1.3845 | 0.05393 | -0.0062 | 25.6722
13.5 | 1.4008 | 0.05859 | -0.0034 | 23.9085
14 | 1.4095 | 0.06404 | -0.0008 | 22.0097
14.5 | 1.4039 | 0.07084 | 0.0014 | 19.8179
15 | 1.3866 | 0.07894 | 0.0027 | 17.5652
15.5 | 1.363 | 0.08801 | 0.0031 | 15.4869
16 | 1.334 | 0.09799 | 0.0022 | 13.6136
16.5 | 1.3061 | 0.10852 | 0 | 12.0356
17 | 1.2764 | 0.11972 | -0.0036 | 10.6615
17.5 | 1.2485 | 0.13148 | -0.0085 | 9.4957
18 | 1.2232 | 0.14338 | -0.0145 | 8.5312
18.5 | 1.1979 | 0.15607 | -0.0218 | 7.6754
19 | 1.1722 | 0.16953 | -0.0303 | 6.9144

## 89. Re 7M Mach 0.00 (1)
BIGFOIL.COM POLAR EXPORT
GA 40A417
GA 40A417 |  |  |  | Cl Max: | 1.652 | at alpha= | 14.5 | deg
JavaFoil+Calcfoil stall+Eppler ext transition |  |  |  | L/D Max: | 168.17 | at alpha= | 4.5 | deg
Re: | 7000000 |  |  | Cd Min: | 0.00452 | at alpha= | 0 | deg
Mach: | 0 |  |  | Cl=0 at alpha= | -3.0323 | deg
|  |  |  | @ Cl=0.1, Cd= | 0.0063784
|  |  |  | @ Cl=0.4, Cd= | 0.0046038
|  |  |  | @ Cl=0.6, Cd= | 0.0047878
alpha (deg) | Cl | Cd | Cm | Cl/Cd
-17.5 | -0.635 | 0.12363 | -0.016 | -5.14
-17 | -0.65 | 0.11322 | -0.017 | -5.744
-16.5 | -0.662 | 0.10617 | -0.018 | -6.24
-16 | -0.669 | 0.10413 | -0.018 | -6.428
-15.5 | -0.677 | 0.09851 | -0.019 | -6.876
-15 | -0.705 | 0.07339 | -0.024 | -9.6
-14.5 | -0.696 | 0.0801 | -0.023 | -8.691
-14 | -0.708 | 0.06766 | -0.025 | -10.46
-13.5 | -0.71 | 0.06187 | -0.027 | -11.478
-13 | -0.772 | 0.0247 | -0.034 | -31.264
-12.5 | -0.785 | 0.01732 | -0.036 | -45.336
-12 | -0.783 | 0.0146 | -0.038 | -53.588
-11.5 | -0.775 | 0.01307 | -0.039 | -59.241
-11 | -0.762 | 0.0113 | -0.041 | -67.397
-10.5 | -0.741 | 0.01026 | -0.042 | -72.266
-10 | -0.712 | 0.01004 | -0.043 | -70.879
-9.5 | -0.679 | 0.00927 | -0.044 | -73.186
-9 | -0.642 | 0.00933 | -0.045 | -68.785
-8.5 | -0.601 | 0.00852 | -0.047 | -70.524
-8 | -0.557 | 0.00843 | -0.048 | -66.036
-7.5 | -0.509 | 0.00834 | -0.049 | -61.047
-7 | -0.459 | 0.00801 | -0.05 | -57.358
-6.5 | -0.407 | 0.00745 | -0.051 | -54.632
-6 | -0.352 | 0.00749 | -0.052 | -47.005
-5.5 | -0.296 | 0.00711 | -0.054 | -41.607
-5 | -0.238 | 0.00724 | -0.055 | -32.84
-4.5 | -0.179 | 0.0069 | -0.056 | -25.875
-4 | -0.118 | 0.00665 | -0.057 | -17.799
-3.5 | -0.058 | 0.0064 | -0.058 | -8.996
-3 | 0.004 | 0.00659 | -0.06 | 0.575
-2.5 | 0.065 | 0.00648 | -0.061 | 10.094
-2 | 0.127 | 0.0063 | -0.062 | 20.208
-1.5 | 0.19 | 0.00475 | -0.063 | 39.893
-1 | 0.252 | 0.00474 | -0.064 | 53.076
-0.5 | 0.314 | 0.00455 | -0.066 | 68.965
0 | 0.378 | 0.00452 | -0.067 | 83.768
0.5 | 0.441 | 0.00476 | -0.068 | 92.635
1 | 0.503 | 0.00482 | -0.069 | 104.296
1.5 | 0.565 | 0.00486 | -0.07 | 116.23
2 | 0.628 | 0.00473 | -0.072 | 132.646
2.5 | 0.69 | 0.00477 | -0.073 | 144.526
3 | 0.752 | 0.00493 | -0.074 | 152.647
3.5 | 0.815 | 0.00511 | -0.075 | 159.395
4 | 0.877 | 0.00528 | -0.076 | 166.012
4.5 | 0.939 | 0.00558 | -0.078 | 168.17
5 | 0.995 | 0.00651 | -0.079 | 152.821
5.5 | 1.054 | 0.00693 | -0.08 | 152.086
6 | 1.113 | 0.0078 | -0.081 | 142.73
6.5 | 1.17 | 0.0084 | -0.082 | 139.352
7 | 1.227 | 0.0098 | -0.084 | 125.172
7.5 | 1.255 | 0.01233 | -0.083 | 101.81
8 | 1.304 | 0.01295 | -0.084 | 100.699
8.5 | 1.35 | 0.01378 | -0.085 | 98.018
9 | 1.394 | 0.01443 | -0.086 | 96.617
9.5 | 1.435 | 0.01514 | -0.087 | 94.786
10 | 1.474 | 0.0157 | -0.088 | 93.862
10.5 | 1.508 | 0.0165 | -0.089 | 91.421
11 | 1.539 | 0.01804 | -0.089 | 85.314
11.5 | 1.567 | 0.01891 | -0.09 | 82.852
12 | 1.591 | 0.01995 | -0.091 | 79.721
12.5 | 1.611 | 0.02102 | -0.092 | 76.614
13 | 1.627 | 0.02205 | -0.093 | 73.764
13.5 | 1.639 | 0.02326 | -0.094 | 70.46
14 | 1.647 | 0.02468 | -0.095 | 66.753
14.5 | 1.652 | 0.02593 | -0.095 | 63.7
15 | 1.651 | 0.02756 | -0.096 | 59.92
15.5 | 1.648 | 0.02902 | -0.097 | 56.784
16 | 1.64 | 0.03084 | -0.097 | 53.181
16.5 | 1.63 | 0.03258 | -0.098 | 50.019
17 | 1.616 | 0.03439 | -0.099 | 46.983
17.5 | 1.598 | 0.03664 | -0.1 | 43.614
18 | 1.578 | 0.03889 | -0.1 | 40.569
18.5 | 1.55 | 0.04139 | -0.101 | 37.45
19 | 1.514 | 0.04402 | -0.101 | 34.396
19.5 | 1.475 | 0.04708 | -0.102 | 31.332

## 90. Re 7M Mach 0.00 (2)
BIGFOIL.COM POLAR EXPORT
GA 40A417
GA 40A417 |  |  |  | Cl Max: | 1.6911 | at alpha= | 20 | deg
XFOIL ncrit=9 |  |  |  | L/D Max: | 188.278 | at alpha= | 4 | deg
Re: | 7000000 |  |  | Cd Min: | 0.06453 | at alpha= | 20 | deg
Mach: | 0 |  |  | Cl=0 at alpha= | -3.1817 | deg
|  |  |  | @ Cl=0.1, Cd= | 0.0060133
|  |  |  | @ Cl=0.4, Cd= | 0.0039976
|  |  |  | @ Cl=0.6, Cd= | 0.003945
alpha (deg) | Cl | Cd | Cm | Cl/Cd
-20 | -1.2879 | 0.03523 | -0.1159 | -36.5569
-19.5 | -1.2875 | 0.03137 | -0.1152 | -41.0424
-19 | -1.2793 | 0.02839 | -0.114 | -45.0616
-18 | -1.2564 | 0.02341 | -0.1102 | -53.6694
-17.5 | -1.2371 | 0.02165 | -0.1081 | -57.1409
-17 | -1.2213 | 0.01983 | -0.1051 | -61.5885
-16.5 | -1.1986 | 0.01847 | -0.1024 | -64.8944
-16 | -1.1757 | 0.01724 | -0.0992 | -68.1961
-15.5 | -1.1512 | 0.01614 | -0.0959 | -71.3259
-15 | -1.1253 | 0.01521 | -0.0923 | -73.9842
-14.5 | -1.0976 | 0.01439 | -0.0887 | -76.2752
-14 | -1.0691 | 0.01369 | -0.0848 | -78.0935
-13.5 | -1.0391 | 0.01309 | -0.0808 | -79.3812
-13 | -1.0081 | 0.01255 | -0.0768 | -80.3267
-12.5 | -0.9662 | 0.01207 | -0.0748 | -80.0497
-12 | -0.9232 | 0.01155 | -0.073 | -79.9307
-11.5 | -0.8806 | 0.01093 | -0.0711 | -80.5672
-11 | -0.8341 | 0.01045 | -0.0698 | -79.8182
-10.5 | -0.7865 | 0.01002 | -0.0687 | -78.493
-10 | -0.737 | 0.00963 | -0.068 | -76.5317
-9.5 | -0.6861 | 0.0093 | -0.0674 | -73.7742
-9 | -0.6361 | 0.0089 | -0.0666 | -71.4719
-8.5 | -0.5841 | 0.00857 | -0.0663 | -68.1564
-8 | -0.531 | 0.00829 | -0.0661 | -64.0531
-7.5 | -0.4782 | 0.00799 | -0.0658 | -59.8498
-7 | -0.4246 | 0.00775 | -0.0657 | -54.7871
-6.5 | -0.3696 | 0.00753 | -0.0658 | -49.0837
-6 | -0.315 | 0.00728 | -0.0658 | -43.2692
-5.5 | -0.2599 | 0.00708 | -0.066 | -36.709
-5 | -0.2043 | 0.00692 | -0.0662 | -29.5231
-4.5 | -0.1487 | 0.00672 | -0.0664 | -22.128
-4 | -0.0923 | 0.00655 | -0.0668 | -14.0916
-3.5 | -0.0359 | 0.00639 | -0.0672 | -5.6182
-3 | 0.0205 | 0.00625 | -0.0676 | 3.28
-2.5 | 0.0767 | 0.00611 | -0.0679 | 12.5532
-2 | 0.1321 | 0.00588 | -0.0682 | 22.466
-1.5 | 0.1864 | 0.00552 | -0.0682 | 33.7681
-1 | 0.2399 | 0.00511 | -0.0682 | 46.9472
-0.5 | 0.291 | 0.00457 | -0.0677 | 63.6761
0 | 0.3435 | 0.0042 | -0.0675 | 81.7857
0.5 | 0.398 | 0.004 | -0.0676 | 99.5
1 | 0.4559 | 0.00393 | -0.0684 | 116.0051
1.5 | 0.5138 | 0.0039 | -0.0691 | 131.7436
2 | 0.5709 | 0.00394 | -0.0697 | 144.8985
2.5 | 0.629 | 0.00395 | -0.0706 | 159.2405
3 | 0.6868 | 0.004 | -0.0713 | 171.7
3.5 | 0.7437 | 0.00406 | -0.072 | 183.1773
4 | 0.7983 | 0.00424 | -0.0722 | 188.2783
4.5 | 0.8344 | 0.00521 | -0.0689 | 160.1536
6 | 0.9491 | 0.00726 | -0.0604 | 130.73
6.5 | 0.9767 | 0.008 | -0.0555 | 122.0875
7 | 0.9885 | 0.00868 | -0.0472 | 113.8825
7.5 | 1.0037 | 0.00947 | -0.0402 | 105.9873
8 | 1.0151 | 0.0105 | -0.0331 | 96.6762
9 | 1.0449 | 0.01247 | -0.0211 | 83.7931
9.5 | 1.1712 | 0.01373 | -0.0392 | 85.3023
10 | 1.2409 | 0.01497 | -0.0451 | 82.8925
10.5 | 1.2752 | 0.01624 | -0.0436 | 78.5222
11 | 1.3072 | 0.01768 | -0.0421 | 73.9367
11.5 | 1.3369 | 0.0193 | -0.0404 | 69.2694
12 | 1.3686 | 0.02081 | -0.039 | 65.7665
12.5 | 1.398 | 0.02247 | -0.0375 | 62.2163
13 | 1.4231 | 0.02444 | -0.0357 | 58.2283
13.5 | 1.4503 | 0.02634 | -0.0342 | 55.0607
14 | 1.4771 | 0.02834 | -0.0328 | 52.1207
14.5 | 1.5017 | 0.03053 | -0.0314 | 49.1877
15 | 1.5243 | 0.03292 | -0.03 | 46.3032
15.5 | 1.548 | 0.03525 | -0.0287 | 43.9149
16 | 1.5696 | 0.03782 | -0.0275 | 41.5019
16.5 | 1.5889 | 0.04064 | -0.0263 | 39.0969
17 | 1.6066 | 0.04357 | -0.0251 | 36.874
17.5 | 1.6261 | 0.04645 | -0.0241 | 35.0075
18 | 1.642 | 0.04972 | -0.0232 | 33.0249
18.5 | 1.6559 | 0.05317 | -0.0222 | 31.1435
19 | 1.6676 | 0.05687 | -0.0213 | 29.323
19.5 | 1.6802 | 0.06061 | -0.0207 | 27.7215
20 | 1.6911 | 0.06453 | -0.0202 | 26.2064

## 91. Re 7M Mach 0.10 (1)
BIGFOIL.COM POLAR EXPORT
GA 40A417
GA 40A417 |  |  |  | Cl Max: | 1.638 | at alpha= | 14.5 | deg
JavaFoil+Calcfoil stall+Eppler ext transition |  |  |  | L/D Max: | 169.9 | at alpha= | 4.5 | deg
Re: | 7000000 |  |  | Cd Min: | 0.00453 | at alpha= | -0.5 | deg
Mach: | 0.1 |  |  | Cl=0 at alpha= | -3.0323 | deg
|  |  |  | @ Cl=0.1, Cd= | 0.0063842
|  |  |  | @ Cl=0.4, Cd= | 0.0046294
|  |  |  | @ Cl=0.6, Cd= | 0.0047938
alpha (deg) | Cl | Cd | Cm | Cl/Cd
-17 | -0.61 | 0.11588 | -0.017 | -5.26
-16.5 | -0.624 | 0.10947 | -0.018 | -5.701
-16 | -0.635 | 0.10668 | -0.018 | -5.951
-15.5 | -0.647 | 0.10049 | -0.019 | -6.434
-15 | -0.667 | 0.08309 | -0.022 | -8.028
-14.5 | -0.667 | 0.08626 | -0.021 | -7.727
-14 | -0.676 | 0.07666 | -0.023 | -8.822
-13.5 | -0.68 | 0.07161 | -0.025 | -9.49
-13 | -0.703 | 0.05049 | -0.029 | -13.921
-12.5 | -0.769 | 0.01794 | -0.036 | -42.889
-12 | -0.771 | 0.01469 | -0.038 | -52.491
-11.5 | -0.763 | 0.01361 | -0.039 | -56.058
-11 | -0.752 | 0.01161 | -0.041 | -64.799
-10.5 | -0.736 | 0.0103 | -0.042 | -71.484
-10 | -0.709 | 0.01015 | -0.043 | -69.838
-9.5 | -0.677 | 0.00936 | -0.045 | -72.281
-9 | -0.641 | 0.00944 | -0.046 | -67.911
-8.5 | -0.601 | 0.00852 | -0.047 | -70.504
-8 | -0.557 | 0.00823 | -0.048 | -67.723
-7.5 | -0.51 | 0.00843 | -0.049 | -60.569
-7 | -0.461 | 0.00809 | -0.05 | -56.94
-6.5 | -0.408 | 0.00753 | -0.052 | -54.24
-6 | -0.354 | 0.00748 | -0.053 | -47.284
-5.5 | -0.297 | 0.00706 | -0.054 | -42.07
-5 | -0.239 | 0.00734 | -0.055 | -32.554
-4.5 | -0.179 | 0.00706 | -0.056 | -25.402
-4 | -0.119 | 0.00659 | -0.058 | -18.061
-3.5 | -0.058 | 0.00646 | -0.059 | -8.955
-3 | 0.004 | 0.00656 | -0.06 | 0.58
-2.5 | 0.066 | 0.00645 | -0.061 | 10.189
-2 | 0.128 | 0.00633 | -0.062 | 20.211
-1.5 | 0.191 | 0.0048 | -0.064 | 39.707
-1 | 0.253 | 0.00478 | -0.065 | 52.874
-0.5 | 0.315 | 0.00453 | -0.066 | 69.531
0 | 0.38 | 0.00455 | -0.067 | 83.473
0.5 | 0.443 | 0.0048 | -0.068 | 92.296
1 | 0.506 | 0.00481 | -0.07 | 105.065
1.5 | 0.568 | 0.00487 | -0.071 | 116.618
2 | 0.631 | 0.00472 | -0.072 | 133.765
2.5 | 0.693 | 0.00478 | -0.073 | 145.147
3 | 0.756 | 0.00497 | -0.074 | 152.254
3.5 | 0.819 | 0.00507 | -0.076 | 161.472
4 | 0.881 | 0.00526 | -0.077 | 167.359
4.5 | 0.944 | 0.00555 | -0.078 | 169.9
5 | 1 | 0.00655 | -0.079 | 152.674
5.5 | 1.059 | 0.00698 | -0.08 | 151.804
6 | 1.118 | 0.00785 | -0.082 | 142.443
6.5 | 1.176 | 0.00846 | -0.083 | 139.005
7 | 1.233 | 0.00989 | -0.084 | 124.58
7.5 | 1.26 | 0.01244 | -0.083 | 101.276
8 | 1.309 | 0.01309 | -0.084 | 100.005
8.5 | 1.355 | 0.01394 | -0.085 | 97.183
9 | 1.399 | 0.01461 | -0.086 | 95.711
9.5 | 1.439 | 0.01539 | -0.087 | 93.55
10 | 1.477 | 0.01592 | -0.088 | 92.745
10.5 | 1.511 | 0.01673 | -0.089 | 90.293
11 | 1.541 | 0.01826 | -0.09 | 84.355
11.5 | 1.567 | 0.01921 | -0.091 | 81.594
12 | 1.589 | 0.02028 | -0.092 | 78.363
12.5 | 1.608 | 0.02142 | -0.092 | 75.039
13 | 1.622 | 0.02244 | -0.093 | 72.273
13.5 | 1.632 | 0.02369 | -0.094 | 68.866
14 | 1.637 | 0.02516 | -0.095 | 65.067
14.5 | 1.638 | 0.02657 | -0.096 | 61.669
15 | 1.635 | 0.02816 | -0.097 | 58.053
15.5 | 1.627 | 0.02983 | -0.097 | 54.558
16 | 1.616 | 0.03157 | -0.098 | 51.202
16.5 | 1.601 | 0.03355 | -0.099 | 47.733
17 | 1.583 | 0.0353 | -0.099 | 44.845
17.5 | 1.561 | 0.03771 | -0.1 | 41.4
18 | 1.536 | 0.03988 | -0.101 | 38.527
18.5 | 1.503 | 0.04282 | -0.101 | 35.104
19 | 1.461 | 0.04581 | -0.102 | 31.89
19.5 | 1.417 | 0.04893 | -0.102 | 28.955

## 92. Re 7M Mach 0.10 (2)
BIGFOIL.COM POLAR EXPORT
GA 40A417
GA 40A417 |  |  |  | Cl Max: | 1.6888 | at alpha= | 20 | deg
XFOIL ncrit=9 |  |  |  | L/D Max: | 189.082 | at alpha= | 4 | deg
Re: | 7000000 |  |  | Cd Min: | 0.06676 | at alpha= | 20 | deg
Mach: | 0.1 |  |  | Cl=0 at alpha= | -3.1843 | deg
|  |  |  | @ Cl=0.1, Cd= | 0.0060328
|  |  |  | @ Cl=0.4, Cd= | 0.0040118
|  |  |  | @ Cl=0.6, Cd= | 0.0039544
alpha (deg) | Cl | Cd | Cm | Cl/Cd
-20 | -1.2516 | 0.04054 | -0.1181 | -30.8732
-19.5 | -1.2594 | 0.03535 | -0.1186 | -35.6266
-19 | -1.2557 | 0.03159 | -0.1181 | -39.7499
-18.5 | -1.2462 | 0.02859 | -0.1169 | -43.5887
-18 | -1.2417 | 0.02546 | -0.1149 | -48.7706
-17.5 | -1.2252 | 0.02334 | -0.1128 | -52.4936
-17 | -1.2127 | 0.02116 | -0.1098 | -57.311
-16.5 | -1.1911 | 0.0196 | -0.1071 | -60.7704
-16 | -1.1699 | 0.01817 | -0.1038 | -64.3864
-15.5 | -1.1469 | 0.01688 | -0.1004 | -67.9443
-15 | -1.122 | 0.01583 | -0.0967 | -70.8781
-14.5 | -1.0951 | 0.0149 | -0.093 | -73.4966
-14 | -1.0671 | 0.01411 | -0.0889 | -75.6272
-13.5 | -1.0376 | 0.01341 | -0.0848 | -77.3751
-13 | -1.0097 | 0.0128 | -0.08 | -78.8828
-12.5 | -0.9702 | 0.01229 | -0.0773 | -78.9422
-12 | -0.9276 | 0.01174 | -0.0752 | -79.0119
-11.5 | -0.8841 | 0.01116 | -0.0733 | -79.2204
-11 | -0.838 | 0.01063 | -0.0717 | -78.8335
-10.5 | -0.7909 | 0.01015 | -0.0703 | -77.9212
-10 | -0.7414 | 0.00973 | -0.0693 | -76.1973
-9.5 | -0.6904 | 0.00937 | -0.0686 | -73.682
-9 | -0.6397 | 0.00899 | -0.0678 | -71.1568
-8.5 | -0.5876 | 0.00863 | -0.0673 | -68.0881
-8 | -0.5343 | 0.00833 | -0.0669 | -64.1417
-7.5 | -0.481 | 0.00805 | -0.0666 | -59.7516
-7 | -0.4271 | 0.00779 | -0.0664 | -54.8267
-6.5 | -0.3718 | 0.00755 | -0.0664 | -49.245
-6 | -0.3167 | 0.0073 | -0.0664 | -43.3836
-5.5 | -0.2614 | 0.0071 | -0.0665 | -36.8169
-5 | -0.2054 | 0.00694 | -0.0667 | -29.5965
-4.5 | -0.1493 | 0.00674 | -0.0669 | -22.1513
-4 | -0.0926 | 0.00656 | -0.0673 | -14.1159
-3.5 | -0.0358 | 0.0064 | -0.0676 | -5.5938
-3 | 0.0209 | 0.00626 | -0.068 | 3.3387
-2.5 | 0.0774 | 0.00613 | -0.0683 | 12.6264
-2 | 0.1332 | 0.00589 | -0.0686 | 22.6146
-1.5 | 0.188 | 0.00554 | -0.0687 | 33.935
0 | 0.3456 | 0.00421 | -0.0679 | 82.0903
0.5 | 0.4005 | 0.00401 | -0.068 | 99.8753
1 | 0.4587 | 0.00394 | -0.0687 | 116.4213
1.5 | 0.5169 | 0.00391 | -0.0695 | 132.1995
2 | 0.5744 | 0.00395 | -0.0701 | 145.4177
2.5 | 0.633 | 0.00396 | -0.0709 | 159.8485
3 | 0.691 | 0.00401 | -0.0717 | 172.3192
3.5 | 0.7484 | 0.00407 | -0.0723 | 183.8821
4 | 0.8036 | 0.00425 | -0.0726 | 189.0824
4.5 | 0.8399 | 0.0052 | -0.0692 | 161.5192
6 | 0.9529 | 0.00729 | -0.0601 | 130.7133
7 | 0.9877 | 0.00877 | -0.046 | 112.6226
7.5 | 1.0025 | 0.00959 | -0.0389 | 104.536
8 | 1.0135 | 0.0107 | -0.0318 | 94.7196
8.5 | 1.0334 | 0.01173 | -0.0267 | 88.0989
9 | 1.0483 | 0.01281 | -0.021 | 81.8345
9.5 | 1.1763 | 0.01415 | -0.0394 | 83.1307
10 | 1.2417 | 0.01546 | -0.0443 | 80.3169
10.5 | 1.2762 | 0.01678 | -0.0428 | 76.0548
11 | 1.308 | 0.01827 | -0.0412 | 71.5928
11.5 | 1.3382 | 0.01991 | -0.0395 | 67.2125
12 | 1.3692 | 0.0215 | -0.038 | 63.6837
12.5 | 1.3977 | 0.02329 | -0.0364 | 60.0129
13 | 1.422 | 0.02537 | -0.0344 | 56.0505
13.5 | 1.4498 | 0.02731 | -0.033 | 53.0868
14 | 1.4774 | 0.0293 | -0.0316 | 50.4232
14.5 | 1.502 | 0.03156 | -0.0302 | 47.5919
15 | 1.5237 | 0.03411 | -0.0287 | 44.6702
15.5 | 1.5467 | 0.03659 | -0.0274 | 42.2711
16 | 1.569 | 0.03917 | -0.0261 | 40.0562
16.5 | 1.5879 | 0.04206 | -0.0248 | 37.7532
17 | 1.6056 | 0.04512 | -0.0236 | 35.5851
17.5 | 1.6231 | 0.04829 | -0.0225 | 33.6115
18 | 1.6406 | 0.05142 | -0.0215 | 31.9059
18.5 | 1.6529 | 0.05515 | -0.0206 | 29.971
19 | 1.664 | 0.05908 | -0.0197 | 28.1652
19.5 | 1.676 | 0.06295 | -0.0191 | 26.6243
20 | 1.6888 | 0.06676 | -0.0186 | 25.2966

## 93. Re 7M Mach 0.25 (1)
BIGFOIL.COM POLAR EXPORT
GA 40A417
GA 40A417 |  |  |  | Cl Max: | 1.574 | at alpha= | 12.5 | deg
JavaFoil+Calcfoil stall+Eppler ext transition |  |  |  | L/D Max: | 168.653 | at alpha= | 4 | deg
Re: | 7000000 |  |  | Cd Min: | 0.00459 | at alpha= | -0.5 | deg
Mach: | 0.25 |  |  | Cl=0 at alpha= | -3.0318 | deg
|  |  |  | @ Cl=0.1, Cd= | 0.0064543
|  |  |  | @ Cl=0.4, Cd= | 0.0046769
|  |  |  | @ Cl=0.6, Cd= | 0.0048675
alpha (deg) | Cl | Cd | Cm | Cl/Cd
-15.5 | -0.369 | 0.11031 | -0.017 | -3.345
-15 | -0.411 | 0.10232 | -0.018 | -4.02
-14.5 | -0.449 | 0.09807 | -0.019 | -4.573
-14 | -0.481 | 0.09377 | -0.019 | -5.133
-13.5 | -0.51 | 0.0889 | -0.02 | -5.737
-13 | -0.534 | 0.08228 | -0.021 | -6.49
-12.5 | -0.554 | 0.0757 | -0.023 | -7.324
-12 | -0.57 | 0.06877 | -0.025 | -8.285
-11.5 | -0.579 | 0.06338 | -0.026 | -9.129
-11 | -0.662 | 0.01887 | -0.04 | -35.058
-10.5 | -0.677 | 0.01277 | -0.042 | -53.033
-10 | -0.673 | 0.01114 | -0.044 | -60.396
-9.5 | -0.657 | 0.01029 | -0.046 | -63.848
-9 | -0.63 | 0.01031 | -0.047 | -61.111
-8.5 | -0.597 | 0.00886 | -0.048 | -67.345
-8 | -0.558 | 0.0084 | -0.049 | -66.422
-7.5 | -0.514 | 0.00832 | -0.051 | -61.813
-7 | -0.467 | 0.00833 | -0.052 | -56.025
-6.5 | -0.415 | 0.00796 | -0.053 | -52.162
-6 | -0.361 | 0.00745 | -0.054 | -48.389
-5.5 | -0.304 | 0.00739 | -0.055 | -41.087
-5 | -0.245 | 0.00744 | -0.057 | -32.848
-4.5 | -0.184 | 0.00718 | -0.058 | -25.622
-4 | -0.122 | 0.00668 | -0.059 | -18.29
-3.5 | -0.059 | 0.0065 | -0.06 | -9.134
-3 | 0.004 | 0.00662 | -0.062 | 0.591
-2.5 | 0.068 | 0.0065 | -0.063 | 10.393
-2 | 0.131 | 0.00641 | -0.064 | 20.514
-1.5 | 0.196 | 0.00482 | -0.065 | 40.662
-1 | 0.26 | 0.00481 | -0.067 | 53.973
-0.5 | 0.324 | 0.00459 | -0.068 | 70.549
0 | 0.391 | 0.00466 | -0.069 | 83.913
0.5 | 0.455 | 0.00478 | -0.07 | 95.175
1 | 0.52 | 0.00493 | -0.071 | 105.381
1.5 | 0.584 | 0.00489 | -0.073 | 119.475
2 | 0.648 | 0.0048 | -0.074 | 135.116
2.5 | 0.713 | 0.00489 | -0.075 | 145.743
3 | 0.777 | 0.00501 | -0.076 | 154.932
3.5 | 0.841 | 0.00512 | -0.078 | 164.189
4 | 0.905 | 0.00537 | -0.079 | 168.653
4.5 | 0.97 | 0.00579 | -0.08 | 167.532
5 | 1.027 | 0.0065 | -0.081 | 158.006
5.5 | 1.087 | 0.00731 | -0.083 | 148.715
6 | 1.147 | 0.00819 | -0.084 | 140.096
6.5 | 1.206 | 0.00893 | -0.085 | 135.009
7 | 1.235 | 0.0125 | -0.084 | 98.855
7.5 | 1.286 | 0.01321 | -0.085 | 97.402
8 | 1.334 | 0.01406 | -0.086 | 94.884
8.5 | 1.379 | 0.0146 | -0.087 | 94.477
9 | 1.421 | 0.01562 | -0.088 | 90.94
9.5 | 1.458 | 0.01649 | -0.089 | 88.438
10 | 1.491 | 0.01718 | -0.09 | 86.76
10.5 | 1.519 | 0.01815 | -0.091 | 83.675
11 | 1.541 | 0.0199 | -0.092 | 77.453
11.5 | 1.558 | 0.02103 | -0.093 | 74.096
12 | 1.569 | 0.02227 | -0.094 | 70.485
12.5 | 1.574 | 0.0236 | -0.094 | 66.704
13 | 1.572 | 0.02487 | -0.095 | 63.232
13.5 | 1.563 | 0.02638 | -0.096 | 59.269
14 | 1.547 | 0.02811 | -0.097 | 55.022
14.5 | 1.523 | 0.02993 | -0.098 | 50.901
15 | 1.493 | 0.032 | -0.099 | 46.649
15.5 | 1.455 | 0.03404 | -0.099 | 42.751
16 | 1.41 | 0.03692 | -0.1 | 38.187
16.5 | 1.358 | 0.03968 | -0.1 | 34.231
17 | 1.301 | 0.04241 | -0.101 | 30.685
17.5 | 1.237 | 0.04612 | -0.101 | 26.828

## 94. Re 7M Mach 0.25 (2)
BIGFOIL.COM POLAR EXPORT
GA 40A417
GA 40A417 |  |  |  | Cl Max: | 1.6534 | at alpha= | 20 | deg
XFOIL ncrit=9 |  |  |  | L/D Max: | 194.895 | at alpha= | 4 | deg
Re: | 7000000 |  |  | Cd Min: | 0.19981 | at alpha= | -20 | deg
Mach: | 0.25 |  |  | Cl=0 at alpha= | -3.1942 | deg
|  |  |  | @ Cl=0.1, Cd= | 0.0061233
|  |  |  | @ Cl=0.4, Cd= | 0.0040981
|  |  |  | @ Cl=0.6, Cd= | 0.004002
alpha (deg) | Cl | Cd | Cm | Cl/Cd
-20 | -0.4065 | 0.19981 | -0.0422 | -2.0344
-19.5 | -0.3869 | 0.19485 | -0.0458 | -1.9856
-18.5 | -0.7726 | 0.09595 | -0.0954 | -8.0521
-18 | -0.9555 | 0.06051 | -0.1196 | -15.7908
-17.5 | -0.9787 | 0.05092 | -0.1253 | -19.2203
-17 | -1.0283 | 0.04032 | -0.1298 | -25.5035
-16.5 | -1.0409 | 0.03451 | -0.1303 | -30.1623
-16 | -1.0487 | 0.0298 | -0.129 | -35.1913
-15.5 | -1.0575 | 0.02556 | -0.1261 | -41.3732
-15 | -1.0524 | 0.0226 | -0.1225 | -46.5664
-14.5 | -1.0424 | 0.02015 | -0.1181 | -51.732
-14 | -1.0273 | 0.0182 | -0.1133 | -56.4451
-13.5 | -1.0081 | 0.01657 | -0.1082 | -60.8389
-13 | -0.9889 | 0.01511 | -0.1024 | -65.4467
-12.5 | -0.9618 | 0.01406 | -0.097 | -68.4068
-12 | -0.9334 | 0.0132 | -0.0913 | -70.7121
-11.5 | -0.8979 | 0.01255 | -0.0866 | -71.5458
-11 | -0.8547 | 0.01183 | -0.0834 | -72.2485
-10.5 | -0.8083 | 0.0112 | -0.0807 | -72.1696
-10 | -0.7625 | 0.01043 | -0.078 | -73.1064
-9.5 | -0.712 | 0.00991 | -0.0761 | -71.8466
-9 | -0.6595 | 0.00946 | -0.0745 | -69.7146
-8.5 | -0.6051 | 0.00907 | -0.0734 | -66.7144
-8 | -0.5516 | 0.00864 | -0.0722 | -63.8426
-7.5 | -0.4964 | 0.00832 | -0.0714 | -59.6635
-7 | -0.4401 | 0.008 | -0.0708 | -55.0125
-6.5 | -0.3835 | 0.0077 | -0.0703 | -49.8052
-6 | -0.326 | 0.00749 | -0.0701 | -43.5247
-5.5 | -0.2692 | 0.00723 | -0.0698 | -37.2337
-5 | -0.2111 | 0.00703 | -0.0697 | -30.0284
-4.5 | -0.1525 | 0.00683 | -0.0699 | -22.328
-4 | -0.0943 | 0.00663 | -0.07 | -14.2232
-3.5 | -0.0356 | 0.00649 | -0.0702 | -5.4854
-3 | 0.0226 | 0.00633 | -0.0704 | 3.5703
-2.5 | 0.0814 | 0.00619 | -0.0708 | 13.1502
-2 | 0.14 | 0.00598 | -0.0711 | 23.4114
-1.5 | 0.1961 | 0.00562 | -0.0711 | 34.8932
-1 | 0.251 | 0.00521 | -0.0709 | 48.1766
-0.5 | 0.3031 | 0.00465 | -0.0702 | 65.1828
0 | 0.3571 | 0.00427 | -0.0699 | 83.63
0.5 | 0.4145 | 0.00404 | -0.0701 | 102.599
1 | 0.4745 | 0.00397 | -0.0708 | 119.5214
1.5 | 0.5346 | 0.00395 | -0.0716 | 135.3418
2 | 0.5939 | 0.004 | -0.0722 | 148.475
2.5 | 0.6549 | 0.00402 | -0.0731 | 162.9104
3 | 0.7147 | 0.00406 | -0.0737 | 176.0345
3.5 | 0.7744 | 0.00412 | -0.0744 | 187.9612
4 | 0.8322 | 0.00427 | -0.0747 | 194.8946
4.5 | 0.8699 | 0.00517 | -0.0712 | 168.2592
5 | 0.9065 | 0.00601 | -0.0675 | 150.8319
5.5 | 0.9407 | 0.0068 | -0.0633 | 138.3382
6 | 0.9712 | 0.0075 | -0.0584 | 129.4933
6.5 | 0.9801 | 0.00825 | -0.049 | 118.8
7 | 0.9847 | 0.0093 | -0.0396 | 105.8817
7.5 | 0.9954 | 0.0105 | -0.0322 | 94.8
8 | 1.0056 | 0.01203 | -0.0254 | 83.591
8.5 | 1.0249 | 0.01341 | -0.0204 | 76.428
9 | 1.0694 | 0.01489 | -0.0211 | 71.82
9.5 | 1.2006 | 0.01663 | -0.0398 | 72.1948
10 | 1.2458 | 0.01832 | -0.0403 | 68.0022
10.5 | 1.2791 | 0.01995 | -0.0385 | 64.1153
11 | 1.3084 | 0.02183 | -0.0363 | 59.9359
11.5 | 1.3385 | 0.02371 | -0.0344 | 56.453
12 | 1.3685 | 0.02565 | -0.0325 | 53.3528
12.5 | 1.3956 | 0.02787 | -0.0305 | 50.0753
13 | 1.4231 | 0.03011 | -0.0286 | 47.2634
13.5 | 1.4502 | 0.03248 | -0.0269 | 44.649
14 | 1.4741 | 0.03514 | -0.0251 | 41.9493
14.5 | 1.4978 | 0.03785 | -0.0234 | 39.572
15 | 1.5226 | 0.04052 | -0.0218 | 37.5765
15.5 | 1.5427 | 0.04365 | -0.0201 | 35.3425
16 | 1.5608 | 0.04701 | -0.0185 | 33.2014
16.5 | 1.5804 | 0.05034 | -0.0171 | 31.3945
17 | 1.5976 | 0.05385 | -0.0157 | 29.6676
17.5 | 1.6088 | 0.05808 | -0.0143 | 27.6997
18 | 1.6209 | 0.06231 | -0.0132 | 26.0135
18.5 | 1.6339 | 0.06652 | -0.0124 | 24.5625
19 | 1.6433 | 0.07119 | -0.0116 | 23.0833
19.5 | 1.6509 | 0.07612 | -0.0111 | 21.6881
20 | 1.6534 | 0.08168 | -0.0108 | 20.2424

## 95. Re 7M Mach 0.50 (1)
BIGFOIL.COM POLAR EXPORT
GA 40A417
GA 40A417 |  |  |  | Cl Max: | 1.451 | at alpha= | 20 | deg
JavaFoil+Calcfoil stall+Eppler ext transition |  |  |  | L/D Max: | 169.217 | at alpha= | 4 | deg
Re: | 7000000 |  |  | Cd Min: | 0.00487 | at alpha= | 0.5 | deg
Mach: | 0.5 |  |  | Cl=0 at alpha= | -3.0286 | deg
|  |  |  | @ Cl=0.1, Cd= | 0.0066235
|  |  |  | @ Cl=0.4, Cd= | 0.0049399
|  |  |  | @ Cl=0.6, Cd= | 0.0052779
alpha (deg) | Cl | Cd | Cm | Cl/Cd
-20 | -0.963 | 0.15398 | -0.016 | -6.255
-19.5 | -0.935 | 0.14822 | -0.016 | -6.309
-19 | -0.908 | 0.14335 | -0.017 | -6.331
-18.5 | -0.881 | 0.1528 | -0.018 | -5.765
-18 | -0.855 | 0.14107 | -0.019 | -6.061
-17.5 | -0.827 | 0.13331 | -0.019 | -6.203
-17 | -0.798 | 0.12693 | -0.02 | -6.287
-16.5 | -0.769 | 0.12353 | -0.02 | -6.227
-16 | -0.74 | 0.11949 | -0.02 | -6.191
-15.5 | -0.71 | 0.1181 | -0.02 | -6.015
-15 | -0.682 | 0.10893 | -0.021 | -6.264
-14.5 | -0.654 | 0.1067 | -0.021 | -6.131
-14 | -0.626 | 0.10209 | -0.022 | -6.132
-13.5 | -0.598 | 0.10256 | -0.022 | -5.832
-13 | -0.57 | 0.09429 | -0.023 | -6.046
-12.5 | -0.541 | 0.08886 | -0.023 | -6.088
-12 | -0.513 | 0.08065 | -0.024 | -6.365
-11.5 | -0.485 | 0.07515 | -0.025 | -6.46
-11 | -0.458 | 0.06871 | -0.027 | -6.663
-10.5 | -0.431 | 0.06202 | -0.029 | -6.953
-10 | -0.475 | 0.01511 | -0.048 | -31.424
-9.5 | -0.37 | 0.06448 | -0.024 | -5.733
-9 | -0.342 | 0.05642 | -0.027 | -6.065
-8.5 | -0.318 | 0.04752 | -0.034 | -6.699
-8 | -0.349 | 0.01034 | -0.055 | -33.731
-7.5 | -0.257 | 0.04825 | -0.029 | -5.317
-7 | -0.276 | 0.01073 | -0.057 | -25.736
-6.5 | -0.4 | 0.00889 | -0.059 | -44.98
-6 | -0.373 | 0.00841 | -0.061 | -44.305
-5.5 | -0.324 | 0.00791 | -0.062 | -41.028
-5 | -0.266 | 0.0078 | -0.063 | -34.125
-4.5 | -0.202 | 0.00736 | -0.065 | -27.509
-4 | -0.135 | 0.00738 | -0.066 | -18.332
-3.5 | -0.066 | 0.00737 | -0.067 | -8.956
-3 | 0.004 | 0.00676 | -0.069 | 0.644
-2.5 | 0.075 | 0.00662 | -0.07 | 11.378
-2 | 0.147 | 0.00663 | -0.072 | 22.125
-1.5 | 0.219 | 0.00506 | -0.073 | 43.251
-1 | 0.29 | 0.00496 | -0.074 | 58.556
-0.5 | 0.362 | 0.00495 | -0.076 | 73.171
0 | 0.437 | 0.00493 | -0.077 | 88.528
0.5 | 0.509 | 0.00487 | -0.079 | 104.419
1 | 0.581 | 0.00527 | -0.08 | 110.145
1.5 | 0.653 | 0.0053 | -0.081 | 123.262
2 | 0.725 | 0.00513 | -0.083 | 141.181
2.5 | 0.797 | 0.00523 | -0.084 | 152.455
3 | 0.869 | 0.00541 | -0.085 | 160.638
3.5 | 0.941 | 0.00574 | -0.087 | 163.773
4 | 1.012 | 0.00598 | -0.088 | 169.217
4.5 | 1.084 | 0.00663 | -0.09 | 163.462
5 | 1.144 | 0.00771 | -0.091 | 148.432
5.5 | 1.183 | 0.00995 | -0.09 | 118.979
6 | 1.24 | 0.01121 | -0.091 | 110.647
6.5 | 1.289 | 0.01537 | -0.092 | 83.833
7 | 1.341 | 0.01638 | -0.093 | 81.844
7.5 | 1.384 | 0.01763 | -0.094 | 78.514
8 | 1.417 | 0.01894 | -0.095 | 74.796
8.5 | 1.434 | 0.02017 | -0.096 | 71.117
9 | 1.426 | 0.02225 | -0.097 | 64.07
9.5 | 1.366 | 0.02407 | -0.098 | 56.767
10 | 0.88 | 0.02622 | -0.099 | 33.549
10.5 | 0.909 | 0.0297 | -0.1 | 30.601
11 | 0.943 | 0.02969 | -0.101 | 31.748
11.5 | 0.97 | 0.03398 | -0.101 | 28.538
12 | 0.856 | 0.08575 | -0.052 | 9.981
12.5 | 0.888 | 0.09002 | -0.06 | 9.865
13 | 1.055 | 0.04301 | -0.103 | 24.53
13.5 | 1.084 | 0.04738 | -0.104 | 22.871
14 | 0.975 | 0.10528 | -0.066 | 9.261
14.5 | 1.019 | 0.1026 | -0.077 | 9.935
15 | 1.159 | 0.06049 | -0.105 | 19.164
15.5 | 1.196 | 0.06089 | -0.106 | 19.64
16 | 1.223 | 0.06589 | -0.107 | 18.562
16.5 | 1.241 | 0.07605 | -0.106 | 16.324
17 | 1.155 | 0.14364 | -0.079 | 8.043
17.5 | 1.297 | 0.0766 | -0.108 | 16.936
18 | 1.344 | 0.07196 | -0.111 | 18.68
18.5 | 1.373 | 0.07616 | -0.112 | 18.032
19 | 1.395 | 0.08503 | -0.112 | 16.406
19.5 | 1.383 | 0.11288 | -0.106 | 12.252
20 | 1.451 | 0.08434 | -0.113 | 17.21

## 96. Re 7M Mach 0.50 (2)
BIGFOIL.COM POLAR EXPORT
GA 40A417
GA 40A417 |  |  |  | Cl Max: | 1.429 | at alpha= | 14 | deg
XFOIL ncrit=9 |  |  |  | L/D Max: | 210.727 | at alpha= | 4 | deg
Re: | 7000000 |  |  | Cd Min: | 0.16847 | at alpha= | 19 | deg
Mach: | 0.5 |  |  | Cl=0 at alpha= | -3.2548 | deg
|  |  |  | @ Cl=0.1, Cd= | 0.0064431
|  |  |  | @ Cl=0.4, Cd= | 0.0045299
|  |  |  | @ Cl=0.6, Cd= | 0.0042348
alpha (deg) | Cl | Cd | Cm | Cl/Cd
-12.5 | -0.2233 | 0.09686 | -0.1086 | -2.3054
-12 | -0.2408 | 0.08554 | -0.115 | -2.8151
-11.5 | -0.2417 | 0.07715 | -0.1197 | -3.1329
-11 | -0.2555 | 0.06682 | -0.126 | -3.8237
-10.5 | -0.2755 | 0.05327 | -0.1358 | -5.1718
-10 | -0.3112 | 0.04275 | -0.1423 | -7.2795
-9.5 | -0.3446 | 0.03536 | -0.1434 | -9.7455
-9 | -0.3842 | 0.02912 | -0.1399 | -13.1937
-8.5 | -0.4219 | 0.02395 | -0.132 | -17.6159
-8 | -0.4588 | 0.01937 | -0.1197 | -23.6861
-7.5 | -0.4864 | 0.01348 | -0.1074 | -36.0831
-7 | -0.4677 | 0.01036 | -0.0987 | -45.1448
-6.5 | -0.4218 | 0.00907 | -0.0928 | -46.505
-6 | -0.3617 | 0.0084 | -0.0893 | -43.0595
-5.5 | -0.2982 | 0.00792 | -0.0869 | -37.6515
-5 | -0.2322 | 0.00761 | -0.0852 | -30.5125
-4.5 | -0.1667 | 0.00731 | -0.0838 | -22.8044
-4 | -0.0997 | 0.00708 | -0.083 | -14.0819
-3.5 | -0.033 | 0.00682 | -0.0824 | -4.8387
-3 | 0.0343 | 0.00663 | -0.0821 | 5.1735
-2.5 | 0.1011 | 0.00644 | -0.082 | 15.6988
-2 | 0.1679 | 0.0063 | -0.082 | 26.6508
-1.5 | 0.2324 | 0.00607 | -0.0817 | 38.2867
-1 | 0.2939 | 0.0056 | -0.0811 | 52.4821
0 | 0.4109 | 0.00442 | -0.0791 | 92.9638
0.5 | 0.4762 | 0.00424 | -0.0792 | 112.3113
1 | 0.5436 | 0.00421 | -0.0796 | 129.1211
1.5 | 0.6119 | 0.00424 | -0.0802 | 144.316
2 | 0.6819 | 0.00424 | -0.0811 | 160.8255
2.5 | 0.7517 | 0.00427 | -0.0819 | 176.0422
3 | 0.8194 | 0.00438 | -0.0821 | 187.0776
3.5 | 0.8895 | 0.00441 | -0.0827 | 201.7007
4 | 0.9567 | 0.00454 | -0.0826 | 210.7269
4.5 | 1.0119 | 0.00497 | -0.0802 | 203.6016
5 | 1.0221 | 0.00625 | -0.0695 | 163.536
5.5 | 1.0097 | 0.00738 | -0.0545 | 136.8157
6 | 1.002 | 0.00896 | -0.042 | 111.8304
6.5 | 0.9954 | 0.0113 | -0.0316 | 88.0885
7 | 0.9884 | 0.01424 | -0.0224 | 69.4101
7.5 | 0.9824 | 0.01742 | -0.0143 | 56.3949
8 | 0.9841 | 0.02051 | -0.0077 | 47.9815
8.5 | 1.0002 | 0.02328 | -0.0031 | 42.9639
9 | 1.0881 | 0.02676 | -0.0135 | 40.6614
10 | 1.2334 | 0.03296 | -0.0243 | 37.4211
10.5 | 1.2652 | 0.03577 | -0.0215 | 35.3704
11 | 1.2945 | 0.03881 | -0.0185 | 33.3548
11.5 | 1.327 | 0.04175 | -0.0157 | 31.7844
12 | 1.3567 | 0.04499 | -0.0128 | 30.1556
12.5 | 1.3812 | 0.04871 | -0.0099 | 28.3556
13 | 1.4046 | 0.05268 | -0.007 | 26.6629
13.5 | 1.4223 | 0.05719 | -0.004 | 24.8697
14 | 1.429 | 0.06276 | -0.0013 | 22.7693
14.5 | 1.4219 | 0.06961 | 0.0011 | 20.4267
15 | 1.4042 | 0.07771 | 0.0026 | 18.0697
15.5 | 1.3805 | 0.08669 | 0.0032 | 15.9246
16 | 1.351 | 0.09667 | 0.0024 | 13.9754
16.5 | 1.3229 | 0.10715 | 0.0003 | 12.3462
17 | 1.2927 | 0.11835 | -0.0032 | 10.9227
17.5 | 1.2631 | 0.13022 | -0.0081 | 9.6997
18 | 1.2337 | 0.14258 | -0.0144 | 8.6527
18.5 | 1.2068 | 0.15543 | -0.0218 | 7.7643
19 | 1.1836 | 0.16847 | -0.0299 | 7.0256

## 97. Re 8M Mach 0.00 (1)
BIGFOIL.COM POLAR EXPORT
GA 40A417
GA 40A417 |  |  |  | Cl Max: | 1.653 | at alpha= | 14.5 | deg
JavaFoil+Calcfoil stall+Eppler ext transition |  |  |  | L/D Max: | 163.294 | at alpha= | 4 | deg
Re: | 8000000 |  |  | Cd Min: | 0.00448 | at alpha= | -0.5 | deg
Mach: | 0 |  |  | Cl=0 at alpha= | -3.0323 | deg
|  |  |  | @ Cl=0.1, Cd= | 0.0063005
|  |  |  | @ Cl=0.4, Cd= | 0.0045703
|  |  |  | @ Cl=0.6, Cd= | 0.00473
alpha (deg) | Cl | Cd | Cm | Cl/Cd
-17.5 | -0.636 | 0.12167 | -0.016 | -5.23
-17 | -0.652 | 0.1107 | -0.018 | -5.888
-16.5 | -0.664 | 0.10441 | -0.018 | -6.355
-16 | -0.67 | 0.10308 | -0.018 | -6.499
-15.5 | -0.679 | 0.09654 | -0.019 | -7.035
-15 | -0.721 | 0.06004 | -0.026 | -12.011
-14.5 | -0.702 | 0.07482 | -0.024 | -9.381
-14 | -0.735 | 0.04913 | -0.028 | -14.959
-13.5 | -0.753 | 0.03586 | -0.031 | -21.011
-13 | -0.784 | 0.02059 | -0.034 | -38.086
-12.5 | -0.79 | 0.016 | -0.036 | -49.372
-12 | -0.789 | 0.01322 | -0.038 | -59.677
-11.5 | -0.776 | 0.01258 | -0.039 | -61.701
-11 | -0.763 | 0.01102 | -0.041 | -69.206
-10.5 | -0.741 | 0.01041 | -0.042 | -71.176
-10 | -0.712 | 0.01028 | -0.043 | -69.228
-9.5 | -0.679 | 0.00954 | -0.044 | -71.148
-9 | -0.642 | 0.00868 | -0.046 | -73.937
-8.5 | -0.601 | 0.00834 | -0.047 | -72.078
-8 | -0.557 | 0.00823 | -0.048 | -67.614
-7.5 | -0.509 | 0.00815 | -0.049 | -62.48
-7 | -0.459 | 0.00783 | -0.05 | -58.706
-6.5 | -0.407 | 0.00737 | -0.051 | -55.222
-6 | -0.352 | 0.00731 | -0.052 | -48.156
-5.5 | -0.296 | 0.00692 | -0.054 | -42.77
-5 | -0.238 | 0.0071 | -0.055 | -33.479
-4.5 | -0.179 | 0.00671 | -0.056 | -26.604
-4 | -0.118 | 0.00646 | -0.057 | -18.337
-3.5 | -0.058 | 0.00634 | -0.058 | -9.085
-3 | 0.004 | 0.00644 | -0.06 | 0.589
-2.5 | 0.065 | 0.00634 | -0.061 | 10.314
-2 | 0.127 | 0.00627 | -0.062 | 20.301
-1.5 | 0.19 | 0.00468 | -0.063 | 40.508
-1 | 0.252 | 0.00473 | -0.064 | 53.195
-0.5 | 0.314 | 0.00448 | -0.066 | 70.039
0 | 0.378 | 0.00449 | -0.067 | 84.24
0.5 | 0.441 | 0.00472 | -0.068 | 93.263
1 | 0.503 | 0.00473 | -0.069 | 106.313
1.5 | 0.565 | 0.00483 | -0.07 | 116.984
2 | 0.628 | 0.00465 | -0.072 | 135.128
2.5 | 0.69 | 0.00484 | -0.073 | 142.624
3 | 0.752 | 0.00495 | -0.074 | 151.973
3.5 | 0.815 | 0.00512 | -0.075 | 159.144
4 | 0.877 | 0.00537 | -0.076 | 163.294
4.5 | 0.939 | 0.00599 | -0.078 | 156.7
5 | 0.995 | 0.00685 | -0.079 | 145.22
5.5 | 1.054 | 0.00736 | -0.08 | 143.22
6 | 1.113 | 0.00796 | -0.081 | 139.752
6.5 | 1.17 | 0.00864 | -0.082 | 135.484
7 | 1.227 | 0.01082 | -0.084 | 113.386
7.5 | 1.281 | 0.01131 | -0.085 | 113.333
8 | 1.306 | 0.01267 | -0.084 | 103.071
8.5 | 1.352 | 0.0132 | -0.085 | 102.418
9 | 1.396 | 0.01385 | -0.086 | 100.83
9.5 | 1.437 | 0.01478 | -0.087 | 97.279
10 | 1.475 | 0.0155 | -0.088 | 95.178
10.5 | 1.51 | 0.01606 | -0.089 | 94.03
11 | 1.541 | 0.01736 | -0.09 | 88.741
11.5 | 1.569 | 0.0184 | -0.09 | 85.251
12 | 1.593 | 0.01941 | -0.091 | 82.057
12.5 | 1.613 | 0.02048 | -0.092 | 78.738
13 | 1.629 | 0.02161 | -0.093 | 75.371
13.5 | 1.641 | 0.02267 | -0.094 | 72.376
14 | 1.649 | 0.02391 | -0.095 | 68.962
14.5 | 1.653 | 0.02524 | -0.096 | 65.518
15 | 1.653 | 0.02683 | -0.096 | 61.625
15.5 | 1.65 | 0.02834 | -0.097 | 58.204
16 | 1.642 | 0.03011 | -0.098 | 54.521
16.5 | 1.631 | 0.0317 | -0.098 | 51.452
17 | 1.617 | 0.03349 | -0.099 | 48.283
17.5 | 1.6 | 0.03553 | -0.1 | 45.026
18 | 1.58 | 0.03783 | -0.1 | 41.751
18.5 | 1.552 | 0.04023 | -0.101 | 38.576
19 | 1.515 | 0.04304 | -0.102 | 35.211
19.5 | 1.477 | 0.04574 | -0.102 | 32.29

## 98. Re 8M Mach 0.00 (2)
BIGFOIL.COM POLAR EXPORT
GA 40A417
GA 40A417 |  |  |  | Cl Max: | 1.709 | at alpha= | 20 | deg
XFOIL ncrit=9 |  |  |  | L/D Max: | 186.642 | at alpha= | 3.5 | deg
Re: | 8000000 |  |  | Cd Min: | 0.0628 | at alpha= | 20 | deg
Mach: | 0 |  |  | Cl=0 at alpha= | -3.1779 | deg
|  |  |  | @ Cl=0.1, Cd= | 0.0058892
|  |  |  | @ Cl=0.4, Cd= | 0.0039098
|  |  |  | @ Cl=0.6, Cd= | 0.0038547
alpha (deg) | Cl | Cd | Cm | Cl/Cd
-20 | -1.3091 | 0.03342 | -0.1159 | -39.1712
-19.5 | -1.3046 | 0.02998 | -0.115 | -43.5157
-19 | -1.2974 | 0.02701 | -0.1136 | -48.0341
-18.5 | -1.2828 | 0.02473 | -0.1119 | -51.8722
-18 | -1.2717 | 0.0224 | -0.1094 | -56.7723
-17.5 | -1.2523 | 0.02071 | -0.1071 | -60.4684
-17 | -1.2368 | 0.01893 | -0.1039 | -65.3354
-16.5 | -1.2124 | 0.01773 | -0.1011 | -68.3813
-16 | -1.1894 | 0.01653 | -0.0978 | -71.954
-15.5 | -1.1646 | 0.01551 | -0.0943 | -75.087
-15 | -1.1375 | 0.01466 | -0.0908 | -77.5921
-14.5 | -1.1099 | 0.01389 | -0.0869 | -79.9064
-14 | -1.0813 | 0.01322 | -0.0829 | -81.7927
-13.5 | -1.0522 | 0.01266 | -0.0786 | -83.1122
-13 | -1.0164 | 0.01215 | -0.0755 | -83.6543
-12.5 | -0.9735 | 0.01167 | -0.0737 | -83.419
-12 | -0.9297 | 0.01119 | -0.072 | -83.0831
-11.5 | -0.8841 | 0.0107 | -0.0706 | -82.6262
-11 | -0.8376 | 0.01022 | -0.0693 | -81.9569
-10.5 | -0.79 | 0.00976 | -0.0682 | -80.9426
-10 | -0.7404 | 0.00937 | -0.0674 | -79.0181
-9.5 | -0.6895 | 0.00905 | -0.0668 | -76.1878
-9 | -0.6383 | 0.00869 | -0.0663 | -73.4522
-8.5 | -0.5863 | 0.00835 | -0.0659 | -70.2156
-8 | -0.5333 | 0.00807 | -0.0657 | -66.0843
-7.5 | -0.48 | 0.00782 | -0.0655 | -61.3811
-7 | -0.426 | 0.00754 | -0.0654 | -56.4987
-6.5 | -0.3711 | 0.00732 | -0.0655 | -50.6967
-6 | -0.3161 | 0.00711 | -0.0656 | -44.4585
-5.5 | -0.2612 | 0.00691 | -0.0657 | -37.8003
-5 | -0.2052 | 0.00674 | -0.066 | -30.4451
-4.5 | -0.149 | 0.00656 | -0.0664 | -22.7134
-4 | -0.0928 | 0.00638 | -0.0667 | -14.5455
-3.5 | -0.0362 | 0.00625 | -0.0671 | -5.792
-3 | 0.02 | 0.00612 | -0.0675 | 3.268
-2.5 | 0.0768 | 0.00598 | -0.068 | 12.8428
-2 | 0.133 | 0.00576 | -0.0683 | 23.0903
-1.5 | 0.1878 | 0.00545 | -0.0685 | 34.4587
-1 | 0.2416 | 0.00509 | -0.0685 | 47.4656
-0.5 | 0.2936 | 0.00464 | -0.0682 | 63.2759
0 | 0.3449 | 0.00418 | -0.0678 | 82.512
0.5 | 0.3998 | 0.00391 | -0.068 | 102.2506
1 | 0.4575 | 0.00384 | -0.0687 | 119.1406
1.5 | 0.5148 | 0.00384 | -0.0693 | 134.0625
2 | 0.5725 | 0.00385 | -0.07 | 148.7013
2.5 | 0.6305 | 0.00386 | -0.0708 | 163.342
3 | 0.6873 | 0.00392 | -0.0714 | 175.3316
3.5 | 0.7447 | 0.00399 | -0.0722 | 186.6416
4 | 0.7967 | 0.00428 | -0.0719 | 186.1449
4.5 | 0.8275 | 0.00547 | -0.0676 | 151.2797
5 | 0.8697 | 0.00608 | -0.0655 | 143.0428
5.5 | 0.9089 | 0.00671 | -0.0628 | 135.4545
6 | 0.9459 | 0.00732 | -0.0598 | 129.2213
6.5 | 0.9739 | 0.00804 | -0.0549 | 121.1318
7 | 0.9885 | 0.00865 | -0.0472 | 114.2775
7.5 | 1.0049 | 0.00939 | -0.0404 | 107.0181
8 | 1.0183 | 0.01037 | -0.0336 | 98.1967
8.5 | 1.0408 | 0.01127 | -0.0288 | 92.3514
9 | 1.0595 | 0.01231 | -0.0237 | 86.0682
9.5 | 1.1308 | 0.01328 | -0.0299 | 85.1506
10 | 1.2533 | 0.0144 | -0.0469 | 87.0347
10.5 | 1.2855 | 0.01566 | -0.0448 | 82.0881
11 | 1.3175 | 0.01709 | -0.0432 | 77.0919
11.5 | 1.3498 | 0.01852 | -0.0418 | 72.8834
12 | 1.3815 | 0.02002 | -0.0403 | 69.006
12.5 | 1.4096 | 0.02175 | -0.0387 | 64.8092
13 | 1.436 | 0.02362 | -0.0369 | 60.7959
13.5 | 1.4636 | 0.02546 | -0.0355 | 57.4863
14 | 1.4901 | 0.02745 | -0.034 | 54.2842
14.5 | 1.5149 | 0.02957 | -0.0325 | 51.231
15 | 1.5385 | 0.03186 | -0.0311 | 48.2894
15.5 | 1.5615 | 0.03425 | -0.0298 | 45.5912
16 | 1.5823 | 0.03685 | -0.0285 | 42.9389
16.5 | 1.602 | 0.03957 | -0.0272 | 40.4852
17 | 1.6223 | 0.04229 | -0.0261 | 38.3613
17.5 | 1.6389 | 0.0454 | -0.025 | 36.0991
18 | 1.6552 | 0.04859 | -0.024 | 34.0646
18.5 | 1.6706 | 0.05184 | -0.023 | 32.2261
19 | 1.684 | 0.0554 | -0.0222 | 30.3971
19.5 | 1.6967 | 0.0591 | -0.0215 | 28.709
20 | 1.709 | 0.0628 | -0.0209 | 27.2134

## 99. Re 8M Mach 0.10 (1)
BIGFOIL.COM POLAR EXPORT
GA 40A417
GA 40A417 |  |  |  | Cl Max: | 1.64 | at alpha= | 14.5 | deg
JavaFoil+Calcfoil stall+Eppler ext transition |  |  |  | L/D Max: | 164.273 | at alpha= | 4 | deg
Re: | 8000000 |  |  | Cd Min: | 0.00447 | at alpha= | 0 | deg
Mach: | 0.1 |  |  | Cl=0 at alpha= | -3.0323 | deg
|  |  |  | @ Cl=0.1, Cd= | 0.0062716
|  |  |  | @ Cl=0.4, Cd= | 0.0045462
|  |  |  | @ Cl=0.6, Cd= | 0.0047292
alpha (deg) | Cl | Cd | Cm | Cl/Cd
-17.5 | -0.595 | 0.12095 | -0.016 | -4.917
-17 | -0.61 | 0.11427 | -0.017 | -5.341
-16.5 | -0.625 | 0.10782 | -0.018 | -5.796
-16 | -0.636 | 0.10507 | -0.018 | -6.051
-15.5 | -0.647 | 0.0988 | -0.019 | -6.552
-15 | -0.673 | 0.07758 | -0.023 | -8.67
-14.5 | -0.67 | 0.08238 | -0.022 | -8.138
-14 | -0.682 | 0.07161 | -0.025 | -9.529
-13.5 | -0.69 | 0.06296 | -0.026 | -10.962
-13 | -0.748 | 0.02748 | -0.033 | -27.222
-12.5 | -0.774 | 0.01647 | -0.036 | -47.018
-12 | -0.774 | 0.01387 | -0.038 | -55.857
-11.5 | -0.765 | 0.01303 | -0.039 | -58.744
-11 | -0.755 | 0.01121 | -0.041 | -67.327
-10.5 | -0.736 | 0.01059 | -0.042 | -69.543
-10 | -0.709 | 0.01041 | -0.043 | -68.101
-9.5 | -0.677 | 0.00962 | -0.045 | -70.381
-9 | -0.641 | 0.00876 | -0.046 | -73.124
-8.5 | -0.601 | 0.00834 | -0.047 | -72.099
-8 | -0.557 | 0.00804 | -0.048 | -69.358
-7.5 | -0.51 | 0.00824 | -0.049 | -61.973
-7 | -0.461 | 0.0079 | -0.05 | -58.278
-6.5 | -0.408 | 0.00735 | -0.052 | -55.552
-6 | -0.354 | 0.00729 | -0.053 | -48.47
-5.5 | -0.297 | 0.00691 | -0.054 | -42.991
-5 | -0.239 | 0.00714 | -0.055 | -33.453
-4.5 | -0.179 | 0.00692 | -0.056 | -25.911
-4 | -0.119 | 0.00642 | -0.058 | -18.525
-3.5 | -0.058 | 0.0063 | -0.059 | -9.182
-3 | 0.004 | 0.0065 | -0.06 | 0.586
-2.5 | 0.066 | 0.00631 | -0.061 | 10.42
-2 | 0.128 | 0.00624 | -0.062 | 20.499
-1.5 | 0.191 | 0.00473 | -0.064 | 40.334
-1 | 0.253 | 0.00471 | -0.065 | 53.697
-0.5 | 0.315 | 0.00452 | -0.066 | 69.754
0 | 0.38 | 0.00447 | -0.067 | 85.068
0.5 | 0.443 | 0.00471 | -0.068 | 94.074
1 | 0.506 | 0.00477 | -0.07 | 105.952
1.5 | 0.568 | 0.00478 | -0.071 | 118.838
2 | 0.631 | 0.00468 | -0.072 | 134.688
2.5 | 0.693 | 0.00479 | -0.073 | 144.859
3 | 0.756 | 0.00499 | -0.074 | 151.502
3.5 | 0.819 | 0.00508 | -0.076 | 161.2
4 | 0.881 | 0.00536 | -0.077 | 164.273
4.5 | 0.944 | 0.00601 | -0.078 | 157.04
5 | 1 | 0.00689 | -0.079 | 145.112
5.5 | 1.059 | 0.00743 | -0.08 | 142.54
6 | 1.118 | 0.00799 | -0.082 | 140.003
6.5 | 1.176 | 0.00871 | -0.083 | 134.941
7 | 1.233 | 0.01091 | -0.084 | 112.968
7.5 | 1.264 | 0.01214 | -0.084 | 104.039
8 | 1.31 | 0.01282 | -0.084 | 102.239
8.5 | 1.357 | 0.01335 | -0.085 | 101.621
9 | 1.4 | 0.01401 | -0.086 | 99.95
9.5 | 1.441 | 0.01497 | -0.087 | 96.228
10 | 1.479 | 0.01572 | -0.088 | 94.085
10.5 | 1.513 | 0.01629 | -0.089 | 92.876
11 | 1.542 | 0.01758 | -0.09 | 87.711
11.5 | 1.569 | 0.0187 | -0.091 | 83.901
12 | 1.592 | 0.01975 | -0.092 | 80.598
12.5 | 1.61 | 0.02085 | -0.093 | 77.201
13 | 1.623 | 0.02206 | -0.093 | 73.595
13.5 | 1.633 | 0.02308 | -0.094 | 70.781
14 | 1.639 | 0.02439 | -0.095 | 67.215
14.5 | 1.64 | 0.0259 | -0.096 | 63.336
15 | 1.637 | 0.02743 | -0.097 | 59.685
15.5 | 1.629 | 0.02912 | -0.097 | 55.942
16 | 1.618 | 0.03086 | -0.098 | 52.427
16.5 | 1.603 | 0.03264 | -0.099 | 49.109
17 | 1.585 | 0.03451 | -0.099 | 45.922
17.5 | 1.563 | 0.03669 | -0.1 | 42.592
18 | 1.538 | 0.03878 | -0.101 | 39.664
18.5 | 1.505 | 0.04168 | -0.101 | 36.11
19 | 1.463 | 0.04453 | -0.102 | 32.851
19.5 | 1.419 | 0.04755 | -0.103 | 29.834

## 100. Re 8M Mach 0.10 (2)
BIGFOIL.COM POLAR EXPORT
GA 40A417
GA 40A417 |  |  |  | Cl Max: | 1.7047 | at alpha= | 20 | deg
XFOIL ncrit=9 |  |  |  | L/D Max: | 187.35 | at alpha= | 3.5 | deg
Re: | 8000000 |  |  | Cd Min: | 0.06525 | at alpha= | 20 | deg
Mach: | 0.1 |  |  | Cl=0 at alpha= | -3.1797 | deg
|  |  |  | @ Cl=0.1, Cd= | 0.0058965
|  |  |  | @ Cl=0.4, Cd= | 0.0039222
|  |  |  | @ Cl=0.6, Cd= | 0.0038641
alpha (deg) | Cl | Cd | Cm | Cl/Cd
-20 | -1.2766 | 0.03812 | -0.1189 | -33.489
-19.5 | -1.2774 | 0.03373 | -0.1189 | -37.8713
-19 | -1.2764 | 0.02993 | -0.1179 | -42.6462
-18.5 | -1.2658 | 0.0271 | -0.1166 | -46.7085
-18 | -1.2589 | 0.02427 | -0.1142 | -51.8706
-17.5 | -1.2419 | 0.02226 | -0.1119 | -55.7907
-17 | -1.2292 | 0.02015 | -0.1087 | -61.0025
-16.5 | -1.206 | 0.01876 | -0.1059 | -64.2857
-16 | -1.1847 | 0.01737 | -0.1025 | -68.2038
-15.5 | -1.1611 | 0.0162 | -0.0989 | -71.6728
-15 | -1.1347 | 0.01522 | -0.0952 | -74.5532
-14.5 | -1.1078 | 0.01436 | -0.0913 | -77.1448
-14 | -1.0796 | 0.0136 | -0.0871 | -79.3824
-13.5 | -1.0506 | 0.01294 | -0.0827 | -81.1901
-13 | -1.02 | 0.01239 | -0.0784 | -82.3245
-12.5 | -0.978 | 0.01187 | -0.0761 | -82.3926
-11.5 | -0.8876 | 0.01093 | -0.0727 | -81.2077
-11 | -0.8414 | 0.01042 | -0.0712 | -80.7486
-10.5 | -0.7943 | 0.0099 | -0.0698 | -80.2323
-10 | -0.7449 | 0.00946 | -0.0688 | -78.7421
-9.5 | -0.6939 | 0.00912 | -0.068 | -76.0855
-9 | -0.6418 | 0.00879 | -0.0675 | -73.0148
-8.5 | -0.5897 | 0.00842 | -0.0669 | -70.0356
-8 | -0.5366 | 0.00812 | -0.0666 | -66.0837
-7.5 | -0.4827 | 0.00788 | -0.0663 | -61.2563
-7 | -0.4285 | 0.00758 | -0.0662 | -56.5303
-6.5 | -0.3733 | 0.00735 | -0.0662 | -50.7891
-6 | -0.3179 | 0.00714 | -0.0663 | -44.5238
-5.5 | -0.2626 | 0.00694 | -0.0663 | -37.8386
-5 | -0.2062 | 0.00675 | -0.0666 | -30.5481
-4.5 | -0.1496 | 0.00657 | -0.0669 | -22.7702
-4 | -0.0931 | 0.00639 | -0.0672 | -14.5696
-3.5 | -0.0362 | 0.00627 | -0.0676 | -5.7735
-3 | 0.0203 | 0.00613 | -0.0679 | 3.3116
-2.5 | 0.0775 | 0.00598 | -0.0684 | 12.9599
-2 | 0.1341 | 0.00577 | -0.0688 | 23.2409
-1.5 | 0.1892 | 0.00546 | -0.0689 | 34.652
-1 | 0.2433 | 0.0051 | -0.0689 | 47.7059
-0.5 | 0.2955 | 0.00465 | -0.0686 | 63.5484
0 | 0.3471 | 0.00419 | -0.0682 | 82.8401
0.5 | 0.4024 | 0.00391 | -0.0684 | 102.9156
1 | 0.4604 | 0.00384 | -0.0691 | 119.8958
1.5 | 0.518 | 0.00385 | -0.0697 | 134.5455
2 | 0.5761 | 0.00386 | -0.0704 | 149.2487
2.5 | 0.6344 | 0.00387 | -0.0712 | 163.9276
3 | 0.6917 | 0.00393 | -0.0718 | 176.0051
3.5 | 0.7494 | 0.004 | -0.0725 | 187.35
4 | 0.8018 | 0.00428 | -0.0722 | 187.3364
4.5 | 0.8326 | 0.00546 | -0.0679 | 152.4908
5.5 | 0.9132 | 0.00674 | -0.0628 | 135.4896
6 | 0.9496 | 0.00735 | -0.0595 | 129.1973
6.5 | 0.9745 | 0.00806 | -0.0539 | 120.9057
7 | 0.9876 | 0.00874 | -0.0459 | 112.9977
7.5 | 1.0036 | 0.00952 | -0.0391 | 105.4202
8 | 1.0168 | 0.01056 | -0.0323 | 96.2879
8.5 | 1.0393 | 0.01151 | -0.0276 | 90.2954
9 | 1.058 | 0.01261 | -0.0224 | 83.9017
9.5 | 1.1365 | 0.01368 | -0.0301 | 83.0775
10 | 1.2589 | 0.01482 | -0.047 | 84.946
10.5 | 1.2869 | 0.01617 | -0.044 | 79.5857
11 | 1.3181 | 0.01769 | -0.0423 | 74.511
11.5 | 1.3505 | 0.01918 | -0.0408 | 70.4119
12 | 1.3817 | 0.02074 | -0.0393 | 66.6201
12.5 | 1.4092 | 0.02257 | -0.0375 | 62.4369
13 | 1.4364 | 0.02443 | -0.0358 | 58.7966
13.5 | 1.4649 | 0.02627 | -0.0343 | 55.7632
14 | 1.4903 | 0.02841 | -0.0328 | 52.4569
14.5 | 1.5135 | 0.03075 | -0.0312 | 49.2195
15 | 1.5377 | 0.03308 | -0.0298 | 46.4843
15.5 | 1.562 | 0.0354 | -0.0284 | 44.1243
16 | 1.5817 | 0.03817 | -0.027 | 41.4383
16.5 | 1.6007 | 0.04107 | -0.0257 | 38.9749
17 | 1.6203 | 0.04393 | -0.0245 | 36.8837
17.5 | 1.6379 | 0.04702 | -0.0233 | 34.8341
18 | 1.653 | 0.0504 | -0.0223 | 32.7976
18.5 | 1.6659 | 0.05404 | -0.0213 | 30.8272
19 | 1.6812 | 0.05751 | -0.0205 | 29.2332
19.5 | 1.6956 | 0.06108 | -0.0198 | 27.7603
20 | 1.7047 | 0.06525 | -0.0192 | 26.1257

## 101. Re 8M Mach 0.25 (1)
BIGFOIL.COM POLAR EXPORT
GA 40A417
GA 40A417 |  |  |  | Cl Max: | 1.576 | at alpha= | 12.5 | deg
JavaFoil+Calcfoil stall+Eppler ext transition |  |  |  | L/D Max: | 164.45 | at alpha= | 4 | deg
Re: | 8000000 |  |  | Cd Min: | 0.00457 | at alpha= | -0.5 | deg
Mach: | 0.25 |  |  | Cl=0 at alpha= | -3.0318 | deg
|  |  |  | @ Cl=0.1, Cd= | 0.0064094
|  |  |  | @ Cl=0.4, Cd= | 0.0046011
|  |  |  | @ Cl=0.6, Cd= | 0.0048025
alpha (deg) | Cl | Cd | Cm | Cl/Cd
-15.5 | -0.369 | 0.10951 | -0.017 | -3.371
-15 | -0.412 | 0.10149 | -0.019 | -4.055
-14.5 | -0.449 | 0.09788 | -0.019 | -4.584
-14 | -0.482 | 0.0927 | -0.019 | -5.195
-13.5 | -0.51 | 0.08743 | -0.02 | -5.837
-13 | -0.534 | 0.08217 | -0.021 | -6.504
-12.5 | -0.555 | 0.07442 | -0.023 | -7.463
-12 | -0.573 | 0.06586 | -0.026 | -8.7
-11.5 | -0.585 | 0.05902 | -0.028 | -9.904
-11 | -0.672 | 0.01598 | -0.04 | -42.026
-10.5 | -0.68 | 0.0126 | -0.043 | -53.969
-10 | -0.675 | 0.01123 | -0.044 | -60.123
-9.5 | -0.657 | 0.01006 | -0.046 | -65.331
-9 | -0.63 | 0.00958 | -0.047 | -65.789
-8.5 | -0.597 | 0.00866 | -0.048 | -68.894
-8 | -0.558 | 0.0082 | -0.049 | -68.088
-7.5 | -0.514 | 0.00812 | -0.051 | -63.352
-7 | -0.467 | 0.00813 | -0.052 | -57.413
-6.5 | -0.415 | 0.0078 | -0.053 | -53.215
-6 | -0.361 | 0.00727 | -0.054 | -49.64
-5.5 | -0.304 | 0.00729 | -0.055 | -41.662
-5 | -0.245 | 0.00726 | -0.057 | -33.661
-4.5 | -0.184 | 0.00712 | -0.058 | -25.815
-4 | -0.122 | 0.00661 | -0.059 | -18.479
-3.5 | -0.059 | 0.00633 | -0.06 | -9.383
-3 | 0.004 | 0.00655 | -0.062 | 0.598
-2.5 | 0.068 | 0.00645 | -0.063 | 10.474
-2 | 0.131 | 0.00637 | -0.064 | 20.631
-1.5 | 0.196 | 0.00497 | -0.065 | 39.356
-1 | 0.26 | 0.00478 | -0.067 | 54.303
-0.5 | 0.324 | 0.00457 | -0.068 | 70.781
0 | 0.391 | 0.00458 | -0.069 | 85.383
0.5 | 0.455 | 0.00473 | -0.07 | 96.239
1 | 0.52 | 0.00484 | -0.072 | 107.317
1.5 | 0.584 | 0.00482 | -0.073 | 121.252
2 | 0.648 | 0.00475 | -0.074 | 136.529
2.5 | 0.713 | 0.00491 | -0.075 | 145.137
3 | 0.777 | 0.00507 | -0.076 | 153.192
3.5 | 0.841 | 0.00515 | -0.078 | 163.407
4 | 0.905 | 0.00551 | -0.079 | 164.45
4.5 | 0.97 | 0.0062 | -0.08 | 156.482
5 | 1.027 | 0.00687 | -0.081 | 149.421
5.5 | 1.087 | 0.00769 | -0.083 | 141.416
6 | 1.147 | 0.00837 | -0.084 | 137.089
6.5 | 1.206 | 0.00916 | -0.085 | 131.741
7 | 1.237 | 0.01222 | -0.084 | 101.223
7.5 | 1.288 | 0.0129 | -0.085 | 99.86
8 | 1.336 | 0.01371 | -0.086 | 97.418
8.5 | 1.381 | 0.01423 | -0.087 | 97.058
9 | 1.422 | 0.01501 | -0.088 | 94.787
9.5 | 1.46 | 0.01609 | -0.089 | 90.71
10 | 1.493 | 0.01673 | -0.09 | 89.223
10.5 | 1.521 | 0.01767 | -0.091 | 86.066
11 | 1.543 | 0.01917 | -0.092 | 80.471
11.5 | 1.56 | 0.02047 | -0.093 | 76.198
12 | 1.571 | 0.0217 | -0.094 | 72.385
12.5 | 1.576 | 0.023 | -0.095 | 68.519
13 | 1.574 | 0.02422 | -0.096 | 64.983
13.5 | 1.565 | 0.02568 | -0.096 | 60.938
14 | 1.549 | 0.0275 | -0.097 | 56.307
14.5 | 1.525 | 0.02922 | -0.098 | 52.183
15 | 1.494 | 0.03117 | -0.099 | 47.936
15.5 | 1.457 | 0.03323 | -0.1 | 43.827
16 | 1.411 | 0.03593 | -0.1 | 39.28
16.5 | 1.36 | 0.03861 | -0.101 | 35.217
17 | 1.302 | 0.04154 | -0.101 | 31.349
17.5 | 1.239 | 0.04498 | -0.102 | 27.545

## 102. Re 8M Mach 0.25 (2)
BIGFOIL.COM POLAR EXPORT
GA 40A417
GA 40A417 |  |  |  | Cl Max: | 1.0486 | at alpha= | 9 | deg
XFOIL ncrit=9 |  |  |  | L/D Max: | 195.117 | at alpha= | 4 | deg
Re: | 8000000 |  |  | Cd Min: | 0.19839 | at alpha= | -20 | deg
Mach: | 0.25 |  |  | Cl=0 at alpha= | -3.1908 | deg
|  |  |  | @ Cl=0.1, Cd= | 0.0059741
|  |  |  | @ Cl=0.4, Cd= | 0.0040148
|  |  |  | @ Cl=0.6, Cd= | 0.0038913
alpha (deg) | Cl | Cd | Cm | Cl/Cd
-20 | -0.4086 | 0.19839 | -0.0429 | -2.0596
-19.5 | -0.4723 | 0.16899 | -0.0533 | -2.7948
-19 | -0.8049 | 0.09835 | -0.0947 | -8.184
-18.5 | -0.926 | 0.07198 | -0.1124 | -12.8647
-18 | -1.0216 | 0.05232 | -0.1258 | -19.526
-17.5 | -1.0369 | 0.04472 | -0.1293 | -23.1865
-17 | -1.0784 | 0.03596 | -0.1315 | -29.9889
-16.5 | -1.084 | 0.03123 | -0.1307 | -34.7102
-16 | -1.0859 | 0.02722 | -0.1286 | -39.8935
-15.5 | -1.0891 | 0.02362 | -0.125 | -46.1092
-15 | -1.0795 | 0.02102 | -0.1211 | -51.3559
-14.5 | -1.0659 | 0.01892 | -0.1165 | -56.3372
-14 | -1.0475 | 0.01717 | -0.1116 | -61.0076
-13.5 | -1.0266 | 0.01573 | -0.1063 | -65.2638
-13 | -1.0043 | 0.01443 | -0.1006 | -69.5981
-12.5 | -0.9768 | 0.01348 | -0.095 | -72.4629
-12 | -0.9477 | 0.01273 | -0.0892 | -74.4462
-11.5 | -0.9076 | 0.01207 | -0.0853 | -75.1947
-10.5 | -0.8148 | 0.0108 | -0.0798 | -75.4444
-10 | -0.7661 | 0.01021 | -0.0775 | -75.0343
-9.5 | -0.7158 | 0.00966 | -0.0755 | -74.0994
-9 | -0.6629 | 0.00919 | -0.074 | -72.1328
-8.5 | -0.6085 | 0.00881 | -0.0729 | -69.0692
-8 | -0.5541 | 0.00844 | -0.0718 | -65.6517
-7.5 | -0.4985 | 0.00809 | -0.071 | -61.6193
-7 | -0.4416 | 0.00781 | -0.0705 | -56.5429
-6.5 | -0.3852 | 0.00751 | -0.07 | -51.2916
-6 | -0.3278 | 0.0073 | -0.0698 | -44.9041
-5.5 | -0.2702 | 0.00706 | -0.0696 | -38.272
-5 | -0.2119 | 0.00684 | -0.0696 | -30.9795
-4.5 | -0.1532 | 0.00666 | -0.0698 | -23.003
-4 | -0.095 | 0.00648 | -0.0699 | -14.6605
-3.5 | -0.0363 | 0.00634 | -0.0701 | -5.7256
-3 | 0.0224 | 0.00618 | -0.0704 | 3.6246
-2.5 | 0.0817 | 0.00603 | -0.0709 | 13.5489
-2 | 0.1406 | 0.00585 | -0.0713 | 24.0342
-1.5 | 0.1973 | 0.00555 | -0.0713 | 35.5495
-1 | 0.2526 | 0.00519 | -0.0712 | 48.6705
-0.5 | 0.3058 | 0.00471 | -0.0707 | 64.9257
0 | 0.3594 | 0.0042 | -0.0703 | 85.5714
0.5 | 0.4164 | 0.00394 | -0.0705 | 105.6853
1 | 0.4761 | 0.00388 | -0.0711 | 122.7062
1.5 | 0.5356 | 0.00389 | -0.0718 | 137.6864
2 | 0.596 | 0.00389 | -0.0726 | 153.2134
2.5 | 0.6561 | 0.00391 | -0.0733 | 167.8005
3 | 0.7157 | 0.00398 | -0.074 | 179.8241
3.5 | 0.7757 | 0.00404 | -0.0747 | 192.005
4 | 0.8312 | 0.00426 | -0.0745 | 195.1174
4.5 | 0.8607 | 0.00548 | -0.0695 | 157.062
5 | 0.9003 | 0.00618 | -0.0663 | 145.6796
5.5 | 0.9353 | 0.0069 | -0.0623 | 135.5507
6 | 0.9666 | 0.00757 | -0.0575 | 127.6882
6.5 | 0.9754 | 0.0083 | -0.0481 | 117.5181
7 | 0.9828 | 0.0093 | -0.0393 | 105.6774
8 | 1.0082 | 0.01189 | -0.0257 | 84.7939
8.5 | 1.0312 | 0.01315 | -0.0212 | 78.4183
9 | 1.0486 | 0.01454 | -0.0159 | 72.1183

## 103. Re 8M Mach 0.50 (1)
BIGFOIL.COM POLAR EXPORT
GA 40A417
GA 40A417 |  |  |  | Cl Max: | 1.436 | at alpha= | 8.5 | deg
JavaFoil+Calcfoil stall+Eppler ext transition |  |  |  | L/D Max: | 163.462 | at alpha= | 3.5 | deg
Re: | 8000000 |  |  | Cd Min: | 0.00479 | at alpha= | 0.5 | deg
Mach: | 0.5 |  |  | Cl=0 at alpha= | -3.0286 | deg
|  |  |  | @ Cl=0.1, Cd= | 0.0065013
|  |  |  | @ Cl=0.4, Cd= | 0.0048699
|  |  |  | @ Cl=0.6, Cd= | 0.0052032
alpha (deg) | Cl | Cd | Cm | Cl/Cd
-20 | -0.965 | 0.1507 | -0.016 | -6.401
-19.5 | -0.935 | 0.14799 | -0.016 | -6.321
-19 | -0.908 | 0.14305 | -0.017 | -6.346
-18.5 | -0.881 | 0.15201 | -0.018 | -5.795
-18 | -0.856 | 0.13868 | -0.019 | -6.169
-17.5 | -0.828 | 0.13128 | -0.019 | -6.305
-17 | -0.798 | 0.12576 | -0.02 | -6.348
-16.5 | -0.77 | 0.12283 | -0.02 | -6.267
-16 | -0.74 | 0.11788 | -0.02 | -6.281
-15.5 | -0.711 | 0.11443 | -0.02 | -6.21
-15 | -0.682 | 0.11052 | -0.021 | -6.175
-14.5 | -0.654 | 0.10523 | -0.021 | -6.218
-14 | -0.626 | 0.10156 | -0.022 | -6.166
-13.5 | -0.598 | 0.10048 | -0.023 | -5.954
-13 | -0.57 | 0.09279 | -0.023 | -6.145
-12.5 | -0.541 | 0.08766 | -0.023 | -6.175
-12 | -0.514 | 0.07964 | -0.024 | -6.45
-11.5 | -0.486 | 0.07298 | -0.025 | -6.656
-11 | -0.459 | 0.06651 | -0.028 | -6.905
-10.5 | -0.434 | 0.0595 | -0.031 | -7.296
-10 | -0.477 | 0.01372 | -0.048 | -34.773
-9.5 | -0.37 | 0.06423 | -0.024 | -5.756
-9 | -0.343 | 0.05588 | -0.028 | -6.131
-8.5 | -0.367 | 0.01459 | -0.051 | -25.179
-8 | -0.35 | 0.01064 | -0.055 | -32.901
-7.5 | -0.257 | 0.04789 | -0.029 | -5.361
-7 | -0.279 | 0.01014 | -0.058 | -27.573
-6.5 | -0.4 | 0.00877 | -0.059 | -45.6
-6 | -0.373 | 0.0082 | -0.061 | -45.453
-5.5 | -0.324 | 0.00779 | -0.062 | -41.623
-5 | -0.266 | 0.00739 | -0.063 | -36.009
-4.5 | -0.202 | 0.00718 | -0.065 | -28.199
-4 | -0.135 | 0.00719 | -0.066 | -18.811
-3.5 | -0.066 | 0.00716 | -0.067 | -9.224
-3 | 0.004 | 0.00659 | -0.069 | 0.661
-2.5 | 0.075 | 0.00647 | -0.07 | 11.651
-2 | 0.147 | 0.00656 | -0.072 | 22.35
-1.5 | 0.219 | 0.00535 | -0.073 | 40.91
-1 | 0.29 | 0.00497 | -0.074 | 58.388
-0.5 | 0.362 | 0.00488 | -0.076 | 74.154
0 | 0.437 | 0.00486 | -0.077 | 89.838
0.5 | 0.509 | 0.00479 | -0.079 | 106.245
1 | 0.581 | 0.00519 | -0.08 | 111.967
1.5 | 0.653 | 0.00524 | -0.081 | 124.47
2 | 0.725 | 0.00509 | -0.083 | 142.472
2.5 | 0.797 | 0.0053 | -0.084 | 150.192
3 | 0.869 | 0.00547 | -0.085 | 158.89
3.5 | 0.941 | 0.00575 | -0.087 | 163.462
4 | 1.012 | 0.00623 | -0.088 | 162.467
4.5 | 1.084 | 0.00711 | -0.09 | 152.446
5 | 1.144 | 0.00849 | -0.091 | 134.811
5.5 | 1.183 | 0.01012 | -0.09 | 116.96
6 | 1.24 | 0.01149 | -0.091 | 107.976
6.5 | 1.29 | 0.01502 | -0.092 | 85.91
7 | 1.342 | 0.01602 | -0.093 | 83.79
7.5 | 1.386 | 0.01718 | -0.094 | 80.666
8 | 1.418 | 0.01831 | -0.095 | 77.451
8.5 | 1.436 | 0.01967 | -0.096 | 72.97
9 | 1.427 | 0.02184 | -0.097 | 65.355
9.5 | 1.368 | 0.02366 | -0.098 | 57.795
10 | 0.881 | 0.02556 | -0.099 | 34.449
10.5 | 0.91 | 0.02904 | -0.1 | 31.339
11 | 0.944 | 0.02881 | -0.101 | 32.753
11.5 | 0.971 | 0.03303 | -0.101 | 29.404
12 | 0.86 | 0.08178 | -0.059 | 10.52
12.5 | 0.894 | 0.08699 | -0.065 | 10.275
13 | 1.058 | 0.04201 | -0.104 | 25.178
13.5 | 1.086 | 0.04563 | -0.104 | 23.806

## 104. Re 8M Mach 0.50 (2)
BIGFOIL.COM POLAR EXPORT
GA 40A417
GA 40A417 |  |  |  | Cl Max: | 1.4466 | at alpha= | 14 | deg
XFOIL ncrit=9 |  |  |  | L/D Max: | 217.149 | at alpha= | 4 | deg
Re: | 8000000 |  |  | Cd Min: | 0.16741 | at alpha= | 19 | deg
Mach: | 0.5 |  |  | Cl=0 at alpha= | -3.2515 | deg
|  |  |  | @ Cl=0.1, Cd= | 0.0062921
|  |  |  | @ Cl=0.4, Cd= | 0.004485
|  |  |  | @ Cl=0.6, Cd= | 0.0040942
alpha (deg) | Cl | Cd | Cm | Cl/Cd
-12.5 | -0.2338 | 0.09471 | -0.1103 | -2.4686
-12 | -0.2471 | 0.08419 | -0.1163 | -2.935
-11.5 | -0.2589 | 0.07423 | -0.1222 | -3.4878
-11 | -0.2719 | 0.06376 | -0.1286 | -4.2644
-10.5 | -0.2922 | 0.05066 | -0.1384 | -5.7679
-10 | -0.3283 | 0.04094 | -0.1437 | -8.0191
-9 | -0.3996 | 0.02798 | -0.1397 | -14.2816
-8.5 | -0.4358 | 0.02305 | -0.1312 | -18.9067
-8 | -0.4714 | 0.01874 | -0.1184 | -25.1547
-7.5 | -0.4938 | 0.01299 | -0.1067 | -38.0139
-7 | -0.4766 | 0.00988 | -0.0975 | -48.2389
-6.5 | -0.4272 | 0.00871 | -0.0921 | -49.0471
-6 | -0.3653 | 0.00813 | -0.0888 | -44.9323
-5.5 | -0.301 | 0.00769 | -0.0865 | -39.1417
-5 | -0.2346 | 0.0074 | -0.0848 | -31.7027
-4.5 | -0.1682 | 0.00711 | -0.0836 | -23.6568
-4 | -0.1005 | 0.00687 | -0.0829 | -14.6288
-3.5 | -0.0335 | 0.00664 | -0.0823 | -5.0452
-3 | 0.0339 | 0.00645 | -0.0821 | 5.2558
-2.5 | 0.1009 | 0.00629 | -0.082 | 16.0413
-2 | 0.1677 | 0.00616 | -0.082 | 27.224
-1.5 | 0.234 | 0.00594 | -0.082 | 39.3939
-1 | 0.2963 | 0.0055 | -0.0815 | 53.8727
-0.5 | 0.3555 | 0.00493 | -0.0806 | 72.1095
0 | 0.4135 | 0.00435 | -0.0795 | 95.0575
0.5 | 0.478 | 0.00416 | -0.0795 | 114.9038
1 | 0.5451 | 0.00411 | -0.0799 | 132.6277
1.5 | 0.6148 | 0.00409 | -0.0808 | 150.3178
2 | 0.6849 | 0.0041 | -0.0817 | 167.0488
2.5 | 0.7538 | 0.00417 | -0.0823 | 180.7674
3 | 0.8229 | 0.00423 | -0.0828 | 194.539
3.5 | 0.8922 | 0.0043 | -0.0833 | 207.4884
4 | 0.9598 | 0.00442 | -0.0832 | 217.1493
4.5 | 1.0026 | 0.00515 | -0.0785 | 194.6796
5 | 1.0061 | 0.00642 | -0.0666 | 156.7134
5.5 | 0.996 | 0.00757 | -0.0522 | 131.572
6.5 | 0.988 | 0.01146 | -0.0305 | 86.2129
7 | 0.9831 | 0.01432 | -0.0217 | 68.6522
7.5 | 0.9801 | 0.0174 | -0.0139 | 56.3276
8 | 0.9861 | 0.02031 | -0.0077 | 48.5524
8.5 | 1.0055 | 0.02289 | -0.0033 | 43.9275
9 | 1.0462 | 0.02547 | -0.003 | 41.0758
9.5 | 1.1816 | 0.02924 | -0.0219 | 40.4104
10 | 1.244 | 0.0322 | -0.0247 | 38.6335
10.5 | 1.2777 | 0.03507 | -0.0223 | 36.4328
11 | 1.3104 | 0.03788 | -0.0194 | 34.5935
11.5 | 1.3426 | 0.04082 | -0.0165 | 32.8907
12 | 1.3701 | 0.04422 | -0.0135 | 30.9837
12.5 | 1.3975 | 0.04772 | -0.0106 | 29.2854
13 | 1.4224 | 0.05156 | -0.0076 | 27.5873
13.5 | 1.4406 | 0.05599 | -0.0045 | 25.7296
14 | 1.4466 | 0.06158 | -0.0016 | 23.4914
14.5 | 1.438 | 0.06852 | 0.0009 | 20.9866
15 | 1.4206 | 0.07652 | 0.0026 | 18.5651
15.5 | 1.3953 | 0.0856 | 0.0032 | 16.3002
16 | 1.3651 | 0.09559 | 0.0025 | 14.2808
16.5 | 1.337 | 0.106 | 0.0006 | 12.6132
17 | 1.3038 | 0.11746 | -0.003 | 11.0999
17.5 | 1.2711 | 0.12964 | -0.0081 | 9.8048
18 | 1.2425 | 0.14188 | -0.0142 | 8.7574
18.5 | 1.2164 | 0.15457 | -0.0215 | 7.8696
19 | 1.1942 | 0.16741 | -0.0294 | 7.1334

## 105. Re 10M Mach 0.00 (1)
BIGFOIL.COM POLAR EXPORT
GA 40A417
GA 40A417 |  |  |  | Cl Max: | 1.656 | at alpha= | 14.5 | deg
JavaFoil+Calcfoil stall+Eppler ext transition |  |  |  | L/D Max: | 150.715 | at alpha= | 3 | deg
Re: | 10000000 |  |  | Cd Min: | 0.00443 | at alpha= | 0 | deg
Mach: | 0 |  |  | Cl=0 at alpha= | -3.0323 | deg
|  |  |  | @ Cl=0.1, Cd= | 0.0060789
|  |  |  | @ Cl=0.4, Cd= | 0.0045068
|  |  |  | @ Cl=0.6, Cd= | 0.0047722
alpha (deg) | Cl | Cd | Cm | Cl/Cd
-17.5 | -0.637 | 0.11947 | -0.016 | -5.336
-17 | -0.654 | 0.10757 | -0.018 | -6.079
-16.5 | -0.668 | 0.09919 | -0.019 | -6.731
-16 | -0.673 | 0.0996 | -0.019 | -6.755
-15.5 | -0.683 | 0.0919 | -0.02 | -7.431
-15 | -0.755 | 0.03816 | -0.029 | -19.795
-14.5 | -0.719 | 0.06118 | -0.026 | -11.75
-14 | -0.772 | 0.0296 | -0.031 | -26.081
-13.5 | -0.783 | 0.02351 | -0.033 | -33.309
-13 | -0.795 | 0.0173 | -0.035 | -45.917
-12.5 | -0.796 | 0.01474 | -0.037 | -54.019
-12 | -0.793 | 0.01271 | -0.038 | -62.371
-11.5 | -0.779 | 0.01191 | -0.039 | -65.433
-11 | -0.766 | 0.01051 | -0.041 | -72.918
-10.5 | -0.741 | 0.00962 | -0.042 | -77.076
-10 | -0.712 | 0.00948 | -0.043 | -75.116
-9.5 | -0.679 | 0.00872 | -0.044 | -77.887
-9 | -0.642 | 0.0088 | -0.046 | -72.927
-8.5 | -0.601 | 0.00847 | -0.047 | -70.926
-8 | -0.557 | 0.00851 | -0.048 | -65.433
-7.5 | -0.509 | 0.0079 | -0.049 | -64.512
-7 | -0.459 | 0.00758 | -0.05 | -60.599
-6.5 | -0.407 | 0.00704 | -0.051 | -57.771
-6 | -0.352 | 0.00703 | -0.052 | -50.099
-5.5 | -0.296 | 0.00672 | -0.054 | -44.026
-5 | -0.238 | 0.00689 | -0.055 | -34.527
-4.5 | -0.179 | 0.00651 | -0.056 | -27.431
-4 | -0.118 | 0.00619 | -0.057 | -19.137
-3.5 | -0.058 | 0.00609 | -0.058 | -9.448
-3 | 0.004 | 0.00631 | -0.06 | 0.601
-2.5 | 0.065 | 0.00622 | -0.061 | 10.515
-2 | 0.127 | 0.00597 | -0.062 | 21.34
-1.5 | 0.19 | 0.00506 | -0.063 | 37.485
-1 | 0.252 | 0.0049 | -0.064 | 51.305
-0.5 | 0.314 | 0.00448 | -0.066 | 70.037
0 | 0.378 | 0.00443 | -0.067 | 85.307
0.5 | 0.441 | 0.00465 | -0.068 | 94.731
1 | 0.503 | 0.00464 | -0.069 | 108.408
1.5 | 0.565 | 0.0048 | -0.07 | 117.728
2 | 0.628 | 0.00475 | -0.072 | 132.195
2.5 | 0.69 | 0.0049 | -0.073 | 140.777
3 | 0.752 | 0.00499 | -0.074 | 150.715
3.5 | 0.815 | 0.00547 | -0.075 | 148.878
4 | 0.877 | 0.00594 | -0.076 | 147.634
4.5 | 0.939 | 0.00656 | -0.078 | 143.066
5 | 0.995 | 0.0074 | -0.079 | 134.37
5.5 | 1.054 | 0.00757 | -0.08 | 139.23
6 | 1.113 | 0.00822 | -0.081 | 135.425
6.5 | 1.17 | 0.00904 | -0.082 | 129.483
7 | 1.227 | 0.01047 | -0.084 | 117.176
7.5 | 1.281 | 0.01095 | -0.085 | 116.971
8 | 1.334 | 0.01149 | -0.086 | 116.061
8.5 | 1.355 | 0.01292 | -0.085 | 104.841
9 | 1.399 | 0.01354 | -0.086 | 103.351
9.5 | 1.44 | 0.01398 | -0.087 | 103.025
10 | 1.479 | 0.01486 | -0.088 | 99.469
10.5 | 1.514 | 0.01559 | -0.089 | 97.11
11 | 1.544 | 0.01661 | -0.09 | 92.963
11.5 | 1.572 | 0.01741 | -0.091 | 90.317
12 | 1.596 | 0.01837 | -0.092 | 86.884
12.5 | 1.616 | 0.01955 | -0.092 | 82.68
13 | 1.632 | 0.0205 | -0.093 | 79.626
13.5 | 1.644 | 0.02166 | -0.094 | 75.887
14 | 1.652 | 0.02287 | -0.095 | 72.234
14.5 | 1.656 | 0.02418 | -0.096 | 68.508
15 | 1.656 | 0.02563 | -0.097 | 64.629
15.5 | 1.653 | 0.02729 | -0.097 | 60.554
16 | 1.645 | 0.02887 | -0.098 | 56.981
16.5 | 1.634 | 0.03045 | -0.099 | 53.653
17 | 1.62 | 0.03213 | -0.099 | 50.41
17.5 | 1.603 | 0.03396 | -0.1 | 47.198
18 | 1.582 | 0.03595 | -0.101 | 44.012
18.5 | 1.554 | 0.03861 | -0.101 | 40.263
19 | 1.518 | 0.04109 | -0.102 | 36.953
19.5 | 1.48 | 0.04363 | -0.103 | 33.923

## 106. Re 10M Mach 0.00 (2)
BIGFOIL.COM POLAR EXPORT
GA 40A417
GA 40A417 |  |  |  | Cl Max: | 1.7342 | at alpha= | 20 | deg
XFOIL ncrit=9 |  |  |  | L/D Max: | 190.026 | at alpha= | 3.5 | deg
Re: | 10000000 |  |  | Cd Min: | 0.06044 | at alpha= | 20 | deg
Mach: | 0 |  |  | Cl=0 at alpha= | -3.1743 | deg
|  |  |  | @ Cl=0.1, Cd= | 0.0056693
|  |  |  | @ Cl=0.4, Cd= | 0.003831
|  |  |  | @ Cl=0.6, Cd= | 0.0037334
alpha (deg) | Cl | Cd | Cm | Cl/Cd
-20 | -1.333 | 0.03137 | -0.116 | -42.4928
-19.5 | -1.3256 | 0.0283 | -0.1148 | -46.841
-19 | -1.3186 | 0.02542 | -0.1131 | -51.8725
-18.5 | -1.303 | 0.02332 | -0.1111 | -55.8748
-18 | -1.2907 | 0.02117 | -0.1084 | -60.9684
-17.5 | -1.2707 | 0.01958 | -0.1059 | -64.8979
-17 | -1.2562 | 0.01786 | -0.1023 | -70.3359
-16.5 | -1.2295 | 0.01681 | -0.0995 | -73.141
-16 | -1.2077 | 0.01565 | -0.0958 | -77.1693
-15.5 | -1.1821 | 0.01472 | -0.0922 | -80.3057
-15 | -1.1539 | 0.01399 | -0.0886 | -82.4803
-14.5 | -1.1269 | 0.01325 | -0.0844 | -85.0491
-14 | -1.0995 | 0.0126 | -0.0799 | -87.2619
-13.5 | -1.0691 | 0.01207 | -0.0758 | -88.575
-13 | -1.0281 | 0.01155 | -0.0737 | -89.013
-12.5 | -0.9844 | 0.0111 | -0.072 | -88.6847
-12 | -0.9388 | 0.01064 | -0.0706 | -88.2331
-11.5 | -0.8913 | 0.01026 | -0.0695 | -86.8713
-11 | -0.843 | 0.00986 | -0.0685 | -85.497
-10.5 | -0.7948 | 0.0094 | -0.0674 | -84.5532
-10 | -0.7457 | 0.009 | -0.0666 | -82.8556
-9.5 | -0.6942 | 0.00866 | -0.0661 | -80.1617
-9 | -0.6418 | 0.00836 | -0.0658 | -76.7703
-8.5 | -0.5896 | 0.00805 | -0.0654 | -73.2422
-8 | -0.5368 | 0.00776 | -0.0651 | -69.1753
-7.5 | -0.4824 | 0.00751 | -0.0651 | -64.2344
-7 | -0.4283 | 0.00724 | -0.0651 | -59.1575
-6.5 | -0.3736 | 0.00703 | -0.0651 | -53.1437
-6 | -0.3181 | 0.00686 | -0.0653 | -46.3703
-5.5 | -0.2625 | 0.00664 | -0.0655 | -39.5331
-5 | -0.2064 | 0.00645 | -0.0659 | -32
-4.5 | -0.15 | 0.00631 | -0.0663 | -23.7718
-4 | -0.0938 | 0.00615 | -0.0666 | -15.252
-3.5 | -0.0372 | 0.00603 | -0.067 | -6.1692
-3 | 0.0199 | 0.00587 | -0.0675 | 3.3901
-2.5 | 0.077 | 0.00573 | -0.0681 | 13.438
-2 | 0.1338 | 0.00558 | -0.0685 | 23.9785
-1.5 | 0.189 | 0.00533 | -0.0687 | 35.4597
-1 | 0.2433 | 0.00504 | -0.0688 | 48.2738
-0.5 | 0.2971 | 0.00466 | -0.0688 | 63.7554
0.5 | 0.4026 | 0.00381 | -0.0685 | 105.6693
1 | 0.4593 | 0.00377 | -0.069 | 121.8302
1.5 | 0.5168 | 0.00372 | -0.0697 | 138.9247
2 | 0.5744 | 0.00372 | -0.0704 | 154.4086
2.5 | 0.6317 | 0.00375 | -0.0711 | 168.4533
3 | 0.6892 | 0.0038 | -0.0718 | 181.3684
3.5 | 0.7449 | 0.00392 | -0.0722 | 190.0255
5 | 0.8637 | 0.00625 | -0.0644 | 138.192
6 | 0.9413 | 0.0074 | -0.0589 | 127.2027
6.5 | 0.9725 | 0.00801 | -0.0547 | 121.4107
7 | 0.9892 | 0.00858 | -0.0473 | 115.2914
8 | 1.0269 | 0.01007 | -0.035 | 101.9762
8.5 | 1.0503 | 0.01091 | -0.0302 | 96.2695
9 | 1.0747 | 0.01183 | -0.026 | 90.8453
9.5 | 1.0984 | 0.01276 | -0.0218 | 86.0815
10 | 1.1886 | 0.01366 | -0.0319 | 87.0132
10.5 | 1.3081 | 0.01473 | -0.0482 | 88.8052
11 | 1.336 | 0.01602 | -0.0453 | 83.3958
11.5 | 1.3693 | 0.01736 | -0.0439 | 78.8767
12 | 1.4005 | 0.01886 | -0.0424 | 74.2577
12.5 | 1.429 | 0.02054 | -0.0406 | 69.5716
13 | 1.4585 | 0.02218 | -0.0391 | 65.7574
13.5 | 1.4861 | 0.02396 | -0.0376 | 62.0242
14 | 1.5102 | 0.02606 | -0.0358 | 57.9509
14.5 | 1.5353 | 0.02815 | -0.0343 | 54.54
15 | 1.5598 | 0.03031 | -0.0329 | 51.4616
15.5 | 1.5835 | 0.03258 | -0.0315 | 48.6034
16 | 1.6038 | 0.03516 | -0.0301 | 45.6143
16.5 | 1.6249 | 0.03777 | -0.0288 | 43.0209
17 | 1.6441 | 0.04056 | -0.0276 | 40.535
17.5 | 1.6606 | 0.04357 | -0.0263 | 38.1134
18 | 1.6778 | 0.04663 | -0.0253 | 35.9811
18.5 | 1.6946 | 0.0498 | -0.0244 | 34.0281
19 | 1.7095 | 0.05309 | -0.0235 | 32.2
19.5 | 1.7251 | 0.05641 | -0.0228 | 30.5815
20 | 1.7342 | 0.06044 | -0.022 | 28.6929

## 107. Re 10M Mach 0.10 (1)
BIGFOIL.COM POLAR EXPORT
GA 40A417
GA 40A417 |  |  |  | Cl Max: | 1.643 | at alpha= | 14.5 | deg
JavaFoil+Calcfoil stall+Eppler ext transition |  |  |  | L/D Max: | 151.442 | at alpha= | 3 | deg
Re: | 10000000 |  |  | Cd Min: | 0.00441 | at alpha= | 0 | deg
Mach: | 0.1 |  |  | Cl=0 at alpha= | -3.0323 | deg
|  |  |  | @ Cl=0.1, Cd= | 0.0061461
|  |  |  | @ Cl=0.4, Cd= | 0.0044798
|  |  |  | @ Cl=0.6, Cd= | 0.00479
alpha (deg) | Cl | Cd | Cm | Cl/Cd
-17.5 | -0.596 | 0.11886 | -0.017 | -5.012
-17 | -0.612 | 0.11184 | -0.017 | -5.468
-16.5 | -0.627 | 0.10461 | -0.018 | -5.994
-16 | -0.637 | 0.10339 | -0.018 | -6.16
-15.5 | -0.649 | 0.09657 | -0.019 | -6.724
-15 | -0.692 | 0.06079 | -0.026 | -11.389
-14.5 | -0.679 | 0.07444 | -0.024 | -9.118
-14 | -0.72 | 0.04459 | -0.029 | -16.159
-13.5 | -0.738 | 0.03434 | -0.031 | -21.478
-13 | -0.769 | 0.01992 | -0.035 | -38.595
-12.5 | -0.78 | 0.01517 | -0.037 | -51.456
-12 | -0.779 | 0.01318 | -0.038 | -59.105
-11.5 | -0.768 | 0.01224 | -0.04 | -62.765
-11 | -0.758 | 0.01108 | -0.041 | -68.346
-10.5 | -0.736 | 0.00974 | -0.042 | -75.594
-10 | -0.709 | 0.00958 | -0.043 | -74.005
-9.5 | -0.677 | 0.0088 | -0.045 | -76.908
-9 | -0.641 | 0.00892 | -0.046 | -71.891
-8.5 | -0.601 | 0.00858 | -0.047 | -70.016
-8 | -0.557 | 0.0083 | -0.048 | -67.177
-7.5 | -0.511 | 0.00789 | -0.049 | -64.693
-7 | -0.461 | 0.00757 | -0.05 | -60.877
-6.5 | -0.408 | 0.00712 | -0.052 | -57.387
-6 | -0.354 | 0.0071 | -0.053 | -49.785
-5.5 | -0.297 | 0.00671 | -0.054 | -44.299
-5 | -0.239 | 0.00683 | -0.055 | -34.992
-4.5 | -0.179 | 0.00667 | -0.056 | -26.909
-4 | -0.119 | 0.00626 | -0.058 | -19.026
-3.5 | -0.058 | 0.00615 | -0.059 | -9.406
-3 | 0.004 | 0.00627 | -0.06 | 0.607
-2.5 | 0.066 | 0.00619 | -0.061 | 10.621
-2 | 0.128 | 0.00611 | -0.062 | 20.927
-1.5 | 0.191 | 0.0051 | -0.064 | 37.334
-1 | 0.253 | 0.00488 | -0.065 | 51.807
-0.5 | 0.315 | 0.00446 | -0.066 | 70.731
0 | 0.38 | 0.00441 | -0.067 | 86.11
0.5 | 0.443 | 0.00463 | -0.068 | 95.63
1 | 0.506 | 0.00468 | -0.07 | 108.04
1.5 | 0.568 | 0.00479 | -0.071 | 118.726
2 | 0.631 | 0.00479 | -0.072 | 131.785
2.5 | 0.693 | 0.00489 | -0.073 | 141.788
3 | 0.756 | 0.00499 | -0.074 | 151.442
3.5 | 0.819 | 0.00544 | -0.076 | 150.578
4 | 0.881 | 0.00597 | -0.077 | 147.667
4.5 | 0.944 | 0.00664 | -0.078 | 142.086
5 | 1 | 0.00749 | -0.079 | 133.472
5.5 | 1.059 | 0.00764 | -0.08 | 138.548
6 | 1.118 | 0.00827 | -0.082 | 135.258
6.5 | 1.176 | 0.00914 | -0.083 | 128.63
7 | 1.233 | 0.01055 | -0.084 | 116.814
7.5 | 1.287 | 0.01106 | -0.085 | 116.428
8 | 1.314 | 0.01236 | -0.085 | 106.335
8.5 | 1.359 | 0.01306 | -0.086 | 104.131
9 | 1.403 | 0.01368 | -0.086 | 102.544
9.5 | 1.444 | 0.01437 | -0.087 | 100.459
10 | 1.482 | 0.01506 | -0.088 | 98.401
10.5 | 1.516 | 0.0158 | -0.089 | 95.94
11 | 1.546 | 0.0168 | -0.09 | 92.005
11.5 | 1.572 | 0.01768 | -0.091 | 88.916
12 | 1.595 | 0.01871 | -0.092 | 85.238
12.5 | 1.613 | 0.0199 | -0.093 | 81.049
13 | 1.627 | 0.02088 | -0.094 | 77.915
13.5 | 1.636 | 0.02209 | -0.095 | 74.075
14 | 1.642 | 0.02332 | -0.095 | 70.416
14.5 | 1.643 | 0.02481 | -0.096 | 66.218
15 | 1.64 | 0.0262 | -0.097 | 62.593
15.5 | 1.632 | 0.02802 | -0.098 | 58.245
16 | 1.621 | 0.02956 | -0.098 | 54.831
16.5 | 1.605 | 0.03143 | -0.099 | 51.075
17 | 1.587 | 0.03299 | -0.1 | 48.12
17.5 | 1.566 | 0.0349 | -0.1 | 44.865
18 | 1.541 | 0.03723 | -0.101 | 41.384
18.5 | 1.507 | 0.03992 | -0.102 | 37.763
19 | 1.466 | 0.04249 | -0.102 | 34.495
19.5 | 1.422 | 0.04533 | -0.103 | 31.362

## 108. Re 10M Mach 0.10 (2)
BIGFOIL.COM POLAR EXPORT
GA 40A417
GA 40A417 |  |  |  | Cl Max: | 1.7282 | at alpha= | 20 | deg
XFOIL ncrit=9 |  |  |  | L/D Max: | 191.276 | at alpha= | 3.5 | deg
Re: | 10000000 |  |  | Cd Min: | 0.06306 | at alpha= | 20 | deg
Mach: | 0.1 |  |  | Cl=0 at alpha= | -3.1765 | deg
|  |  |  | @ Cl=0.1, Cd= | 0.0056817
|  |  |  | @ Cl=0.4, Cd= | 0.0038617
|  |  |  | @ Cl=0.6, Cd= | 0.0037414
alpha (deg) | Cl | Cd | Cm | Cl/Cd
-20 | -1.3021 | 0.03569 | -0.1196 | -36.4836
-19.5 | -1.2955 | 0.03209 | -0.1192 | -40.3708
-19 | -1.2988 | 0.02812 | -0.1178 | -46.1878
-18.5 | -1.2877 | 0.02548 | -0.1161 | -50.5377
-18 | -1.2792 | 0.02289 | -0.1135 | -55.8847
-17.5 | -1.2615 | 0.021 | -0.1109 | -60.0714
-17 | -1.2498 | 0.01897 | -0.1073 | -65.883
-16.5 | -1.2242 | 0.01775 | -0.1044 | -68.969
-16 | -1.2039 | 0.01641 | -0.1006 | -73.3638
-15.5 | -1.1792 | 0.01534 | -0.0969 | -76.8709
-15 | -1.1517 | 0.0145 | -0.0931 | -79.4276
-14.5 | -1.125 | 0.01367 | -0.0889 | -82.297
-14 | -1.0976 | 0.01295 | -0.0844 | -84.7568
-13.5 | -1.0709 | 0.01232 | -0.0793 | -86.9237
-13 | -1.0325 | 0.01179 | -0.0764 | -87.5742
-12.5 | -0.9897 | 0.01128 | -0.0743 | -87.7394
-12 | -0.9442 | 0.0108 | -0.0727 | -87.4259
-11.5 | -0.8968 | 0.0104 | -0.0713 | -86.2308
-11 | -0.8483 | 0.00997 | -0.0701 | -85.0853
-10.5 | -0.7991 | 0.00955 | -0.0691 | -83.6754
-10 | -0.7501 | 0.0091 | -0.068 | -82.4286
-9.5 | -0.6986 | 0.00873 | -0.0673 | -80.0229
-9 | -0.646 | 0.00841 | -0.0668 | -76.8133
-8.5 | -0.5931 | 0.00812 | -0.0664 | -73.0419
-8 | -0.54 | 0.0078 | -0.066 | -69.2308
-7.5 | -0.4854 | 0.00754 | -0.0659 | -64.3767
-7 | -0.4308 | 0.00728 | -0.0658 | -59.1758
-6.5 | -0.3758 | 0.00706 | -0.0658 | -53.2295
-6 | -0.32 | 0.00688 | -0.0659 | -46.5116
-5.5 | -0.2639 | 0.00666 | -0.0661 | -39.6246
-5 | -0.2075 | 0.00647 | -0.0664 | -32.0711
-4.5 | -0.1507 | 0.00632 | -0.0667 | -23.8449
-4 | -0.0942 | 0.00617 | -0.0671 | -15.2674
-3.5 | -0.0372 | 0.00604 | -0.0675 | -6.1589
-3 | 0.0203 | 0.00588 | -0.068 | 3.4524
-2.5 | 0.0778 | 0.00574 | -0.0685 | 13.554
-2 | 0.1349 | 0.00559 | -0.069 | 24.1324
-1.5 | 0.1904 | 0.00535 | -0.0692 | 35.5888
-1 | 0.245 | 0.00505 | -0.0692 | 48.5149
-0.5 | 0.2992 | 0.00467 | -0.0692 | 64.0685
0.5 | 0.4052 | 0.00382 | -0.0689 | 106.0733
1 | 0.4621 | 0.00378 | -0.0694 | 122.2487
1.5 | 0.5201 | 0.00372 | -0.0701 | 139.8118
2 | 0.578 | 0.00373 | -0.0708 | 154.9598
2.5 | 0.6357 | 0.00376 | -0.0715 | 169.0691
3 | 0.6936 | 0.0038 | -0.0722 | 182.5263
3.5 | 0.7498 | 0.00392 | -0.0726 | 191.2755
4 | 0.7935 | 0.00461 | -0.0707 | 172.1258
4.5 | 0.8245 | 0.00574 | -0.0664 | 143.6411
5 | 0.8682 | 0.00627 | -0.0645 | 138.4689
5.5 | 0.9089 | 0.00684 | -0.062 | 132.8801
6 | 0.9448 | 0.00744 | -0.0586 | 126.9892
6.5 | 0.9723 | 0.00803 | -0.0535 | 121.0834
7 | 0.9882 | 0.00865 | -0.046 | 114.2428
8 | 1.025 | 0.01025 | -0.0335 | 100
8.5 | 1.0484 | 0.01115 | -0.0288 | 94.0269
9 | 1.0734 | 0.01211 | -0.0247 | 88.6375
9.5 | 1.0964 | 0.0131 | -0.0204 | 83.6947
10 | 1.1948 | 0.01404 | -0.0321 | 85.0997
11 | 1.3372 | 0.01658 | -0.0444 | 80.6514
11.5 | 1.3701 | 0.018 | -0.0429 | 76.1167
12 | 1.4009 | 0.01958 | -0.0413 | 71.5475
12.5 | 1.4294 | 0.0213 | -0.0395 | 67.108
13 | 1.458 | 0.02306 | -0.0379 | 63.2264
13.5 | 1.4856 | 0.02491 | -0.0363 | 59.6387
14 | 1.5099 | 0.02707 | -0.0345 | 55.7776
14.5 | 1.5368 | 0.02907 | -0.0331 | 52.8655
15 | 1.5599 | 0.03143 | -0.0315 | 49.6309
15.5 | 1.5815 | 0.03398 | -0.03 | 46.5421
16 | 1.603 | 0.03655 | -0.0286 | 43.8577
16.5 | 1.6256 | 0.03907 | -0.0273 | 41.6074
17 | 1.643 | 0.04208 | -0.026 | 39.0447
17.5 | 1.6585 | 0.04533 | -0.0246 | 36.5872
18 | 1.676 | 0.04846 | -0.0236 | 34.5852
18.5 | 1.6949 | 0.05144 | -0.0227 | 32.9491
19 | 1.7071 | 0.05515 | -0.0217 | 30.9538
19.5 | 1.7198 | 0.05891 | -0.021 | 29.1937
20 | 1.7282 | 0.06306 | -0.0202 | 27.4056

## 109. Re 10M Mach 0.25 (1)
BIGFOIL.COM POLAR EXPORT
GA 40A417
GA 40A417 |  |  |  | Cl Max: | 1.578 | at alpha= | 12.5 | deg
JavaFoil+Calcfoil stall+Eppler ext transition |  |  |  | L/D Max: | 152.399 | at alpha= | 3.5 | deg
Re: | 10000000 |  |  | Cd Min: | 0.0045 | at alpha= | -0.5 | deg
Mach: | 0.25 |  |  | Cl=0 at alpha= | -3.0318 | deg
|  |  |  | @ Cl=0.1, Cd= | 0.0061743
|  |  |  | @ Cl=0.4, Cd= | 0.0045741
|  |  |  | @ Cl=0.6, Cd= | 0.0048275
alpha (deg) | Cl | Cd | Cm | Cl/Cd
-15.5 | -0.369 | 0.1078 | -0.018 | -3.427
-15 | -0.412 | 0.09996 | -0.019 | -4.123
-14.5 | -0.449 | 0.0955 | -0.019 | -4.702
-14 | -0.482 | 0.09162 | -0.02 | -5.262
-13.5 | -0.511 | 0.08645 | -0.02 | -5.907
-13 | -0.536 | 0.0803 | -0.022 | -6.671
-12.5 | -0.558 | 0.0715 | -0.025 | -7.809
-12 | -0.585 | 0.05618 | -0.029 | -10.418
-11.5 | -0.649 | 0.02328 | -0.038 | -27.878
-11 | -0.68 | 0.0139 | -0.041 | -48.933
-10.5 | -0.683 | 0.01138 | -0.043 | -60.075
-10 | -0.678 | 0.00986 | -0.045 | -68.79
-9.5 | -0.657 | 0.00966 | -0.046 | -68.006
-9 | -0.63 | 0.00971 | -0.047 | -64.851
-8.5 | -0.597 | 0.00882 | -0.048 | -67.676
-8 | -0.558 | 0.00849 | -0.049 | -65.764
-7.5 | -0.515 | 0.00789 | -0.051 | -65.196
-7 | -0.467 | 0.00786 | -0.052 | -59.373
-6.5 | -0.415 | 0.00754 | -0.053 | -55.059
-6 | -0.361 | 0.00692 | -0.054 | -52.09
-5.5 | -0.304 | 0.00696 | -0.055 | -43.653
-5 | -0.245 | 0.00703 | -0.057 | -34.781
-4.5 | -0.184 | 0.00678 | -0.058 | -27.143
-4 | -0.122 | 0.00628 | -0.059 | -19.444
-3.5 | -0.059 | 0.00617 | -0.06 | -9.625
-3 | 0.004 | 0.0064 | -0.062 | 0.611
-2.5 | 0.068 | 0.00622 | -0.063 | 10.865
-2 | 0.131 | 0.00613 | -0.064 | 21.447
-1.5 | 0.196 | 0.00513 | -0.065 | 38.183
-1 | 0.26 | 0.00496 | -0.067 | 52.424
-0.5 | 0.324 | 0.0045 | -0.068 | 71.907
0 | 0.391 | 0.00456 | -0.069 | 85.662
0.5 | 0.455 | 0.00466 | -0.07 | 97.741
1 | 0.52 | 0.00474 | -0.072 | 109.525
1.5 | 0.584 | 0.00482 | -0.073 | 121.132
2 | 0.648 | 0.00485 | -0.074 | 133.603
2.5 | 0.713 | 0.00497 | -0.075 | 143.468
3 | 0.777 | 0.0051 | -0.076 | 152.242
3.5 | 0.841 | 0.00552 | -0.078 | 152.399
4 | 0.905 | 0.00609 | -0.079 | 148.682
4.5 | 0.97 | 0.00688 | -0.08 | 141.012
5 | 1.027 | 0.0074 | -0.081 | 138.708
5.5 | 1.087 | 0.00791 | -0.083 | 137.558
6 | 1.147 | 0.00862 | -0.084 | 133.053
6.5 | 1.206 | 0.00977 | -0.085 | 123.48
7 | 1.25 | 0.01159 | -0.085 | 107.857
7.5 | 1.29 | 0.01243 | -0.086 | 103.814
8 | 1.338 | 0.01316 | -0.087 | 101.716
8.5 | 1.384 | 0.01391 | -0.088 | 99.485
9 | 1.425 | 0.01464 | -0.088 | 97.366
9.5 | 1.463 | 0.01541 | -0.089 | 94.914
10 | 1.496 | 0.01605 | -0.09 | 93.216
10.5 | 1.524 | 0.01752 | -0.091 | 86.946
11 | 1.546 | 0.01832 | -0.092 | 84.394
11.5 | 1.563 | 0.01941 | -0.093 | 80.56
12 | 1.574 | 0.02064 | -0.094 | 76.285
12.5 | 1.578 | 0.02208 | -0.095 | 71.485
13 | 1.577 | 0.02319 | -0.096 | 67.995
13.5 | 1.568 | 0.02466 | -0.097 | 63.588
14 | 1.551 | 0.02631 | -0.097 | 58.962
14.5 | 1.528 | 0.02805 | -0.098 | 54.465
15 | 1.497 | 0.02985 | -0.099 | 50.135
15.5 | 1.459 | 0.03208 | -0.1 | 45.48
16 | 1.414 | 0.03443 | -0.1 | 41.057
16.5 | 1.362 | 0.03695 | -0.101 | 36.869
17 | 1.305 | 0.03968 | -0.101 | 32.89
17.5 | 1.242 | 0.04285 | -0.102 | 28.978

## 110. Re 10M Mach 0.25 (2)
BIGFOIL.COM POLAR EXPORT
GA 40A417
GA 40A417 |  |  |  | Cl Max: | 1.6982 | at alpha= | 20 | deg
XFOIL ncrit=9 |  |  |  | L/D Max: | 197.684 | at alpha= | 3.5 | deg
Re: | 10000000 |  |  | Cd Min: | 0.19656 | at alpha= | -20 | deg
Mach: | 0.25 |  |  | Cl=0 at alpha= | -3.1899 | deg
|  |  |  | @ Cl=0.1, Cd= | 0.005757
|  |  |  | @ Cl=0.4, Cd= | 0.0039685
|  |  |  | @ Cl=0.6, Cd= | 0.003771
alpha (deg) | Cl | Cd | Cm | Cl/Cd
-20 | -0.4106 | 0.19656 | -0.0439 | -2.0889
-19.5 | -0.8077 | 0.10513 | -0.0913 | -7.6829
-19 | -0.9934 | 0.06965 | -0.1159 | -14.2627
-18.5 | -1.0354 | 0.05699 | -0.1243 | -18.1681
-18 | -1.0765 | 0.04622 | -0.1302 | -23.2908
-17.5 | -1.1019 | 0.03855 | -0.1325 | -28.5837
-17 | -1.1355 | 0.03148 | -0.1324 | -36.0705
-16.5 | -1.1317 | 0.02779 | -0.1306 | -40.7233
-16 | -1.1365 | 0.02401 | -0.1272 | -47.3344
-15.5 | -1.1306 | 0.02117 | -0.1232 | -53.4058
-15 | -1.1162 | 0.01906 | -0.1188 | -58.5624
-14.5 | -1.0987 | 0.01726 | -0.1139 | -63.6559
-14 | -1.0774 | 0.01582 | -0.1088 | -68.1037
-13.5 | -1.0538 | 0.01455 | -0.1033 | -72.4261
-13 | -1.0282 | 0.01351 | -0.0975 | -76.1066
-12.5 | -0.9996 | 0.01267 | -0.0917 | -78.895
-12 | -0.9655 | 0.01204 | -0.0866 | -80.191
-11.5 | -0.9212 | 0.0114 | -0.0833 | -80.807
-11 | -0.8738 | 0.01079 | -0.0807 | -80.9824
-10.5 | -0.8246 | 0.01025 | -0.0783 | -80.4488
-10 | -0.7733 | 0.00975 | -0.0764 | -79.3128
-9.5 | -0.7207 | 0.00928 | -0.0748 | -77.6616
-9 | -0.6682 | 0.00881 | -0.0732 | -75.8456
-8.5 | -0.6136 | 0.00844 | -0.0721 | -72.7014
-8 | -0.5574 | 0.00811 | -0.0713 | -68.73
-7.5 | -0.5018 | 0.00775 | -0.0705 | -64.7484
-7 | -0.445 | 0.00749 | -0.07 | -59.4126
-6.5 | -0.388 | 0.00723 | -0.0696 | -53.6653
-6 | -0.33 | 0.00698 | -0.0694 | -47.2779
-5.5 | -0.2715 | 0.00678 | -0.0694 | -40.0442
-5 | -0.2134 | 0.00656 | -0.0694 | -32.5305
-4.5 | -0.1549 | 0.0064 | -0.0695 | -24.2031
-4 | -0.0961 | 0.00625 | -0.0697 | -15.376
-3.5 | -0.0369 | 0.00608 | -0.0701 | -6.0691
-3 | 0.0226 | 0.00593 | -0.0705 | 3.8111
-2.5 | 0.0819 | 0.0058 | -0.0709 | 14.1207
-2 | 0.1408 | 0.00566 | -0.0713 | 24.8763
-1.5 | 0.198 | 0.00542 | -0.0715 | 36.5314
-1 | 0.2547 | 0.00511 | -0.0715 | 49.8434
-0.5 | 0.3104 | 0.00469 | -0.0715 | 66.1834
0 | 0.3641 | 0.00419 | -0.0712 | 86.8974
0.5 | 0.4192 | 0.00385 | -0.071 | 108.8831
1 | 0.4781 | 0.00381 | -0.0715 | 125.4856
1.5 | 0.5381 | 0.00375 | -0.0723 | 143.4933
2 | 0.598 | 0.00377 | -0.073 | 158.6207
2.5 | 0.658 | 0.0038 | -0.0737 | 173.1579
3 | 0.7179 | 0.00383 | -0.0744 | 187.4413
3.5 | 0.7769 | 0.00393 | -0.0749 | 197.6845
4 | 0.8237 | 0.00453 | -0.0731 | 181.8322
4.5 | 0.85 | 0.0058 | -0.0675 | 146.5517
5 | 0.8923 | 0.00639 | -0.0649 | 139.6401
5.5 | 0.9302 | 0.00699 | -0.0614 | 133.0758
6 | 0.9609 | 0.0076 | -0.0564 | 126.4342
6.5 | 0.9705 | 0.00831 | -0.0472 | 116.787
7 | 0.9841 | 0.00918 | -0.0394 | 107.2004
7.5 | 0.9991 | 0.01024 | -0.0326 | 97.5684
8 | 1.0158 | 0.01152 | -0.0266 | 88.1771
9 | 1.0655 | 0.01397 | -0.0183 | 76.2706
9.5 | 1.0867 | 0.01515 | -0.0134 | 71.7294
10 | 1.2236 | 0.01655 | -0.0328 | 73.9335
10.5 | 1.29 | 0.01823 | -0.0377 | 70.7625
11 | 1.3422 | 0.01986 | -0.0397 | 67.5831
11.5 | 1.3727 | 0.02166 | -0.0376 | 63.3749
12 | 1.4012 | 0.02364 | -0.0354 | 59.2724
12.5 | 1.4311 | 0.02559 | -0.0335 | 55.9242
13 | 1.459 | 0.02775 | -0.0315 | 52.5766
13.5 | 1.4851 | 0.0301 | -0.0296 | 49.3389
14 | 1.5112 | 0.03254 | -0.0278 | 46.4413
14.5 | 1.5348 | 0.03521 | -0.0259 | 43.5899
15 | 1.5569 | 0.03804 | -0.024 | 40.928
15.5 | 1.5814 | 0.04075 | -0.0224 | 38.8074
16 | 1.6 | 0.04399 | -0.0207 | 36.3719
16.5 | 1.6172 | 0.04745 | -0.019 | 34.0822
17 | 1.6355 | 0.05087 | -0.0175 | 32.1506
17.5 | 1.6536 | 0.05432 | -0.0162 | 30.4418
18 | 1.6682 | 0.05824 | -0.0149 | 28.6435
18.5 | 1.679 | 0.06257 | -0.0138 | 26.8339
19 | 1.6841 | 0.06752 | -0.0127 | 24.9422
19.5 | 1.693 | 0.07228 | -0.0121 | 23.4228
20 | 1.6982 | 0.07744 | -0.0116 | 21.9292

## 111. Re 10M Mach 0.50 (1)
BIGFOIL.COM POLAR EXPORT
GA 40A417
GA 40A417 |  |  |  | Cl Max: | 1.438 | at alpha= | 8.5 | deg
JavaFoil+Calcfoil stall+Eppler ext transition |  |  |  | L/D Max: | 158.615 | at alpha= | 3 | deg
Re: | 10000000 |  |  | Cd Min: | 0.00472 | at alpha= | 0.5 | deg
Mach: | 0.5 |  |  | Cl=0 at alpha= | -3.0286 | deg
|  |  |  | @ Cl=0.1, Cd= | 0.0064125
|  |  |  | @ Cl=0.4, Cd= | 0.0047947
|  |  |  | @ Cl=0.6, Cd= | 0.0050754
alpha (deg) | Cl | Cd | Cm | Cl/Cd
-20 | -0.967 | 0.14627 | -0.016 | -6.61
-19.5 | -0.936 | 0.14403 | -0.017 | -6.502
-19 | -0.908 | 0.14053 | -0.017 | -6.462
-18.5 | -0.882 | 0.14907 | -0.018 | -5.913
-18 | -0.856 | 0.13722 | -0.019 | -6.241
-17.5 | -0.829 | 0.1288 | -0.02 | -6.434
-17 | -0.8 | 0.12382 | -0.02 | -6.46
-16.5 | -0.77 | 0.11964 | -0.02 | -6.439
-16 | -0.741 | 0.11603 | -0.021 | -6.389
-15.5 | -0.712 | 0.11248 | -0.021 | -6.328
-15 | -0.683 | 0.10716 | -0.021 | -6.372
-14.5 | -0.654 | 0.10376 | -0.021 | -6.307
-14 | -0.626 | 0.09963 | -0.022 | -6.286
-13.5 | -0.598 | 0.101 | -0.023 | -5.924
-13 | -0.57 | 0.09097 | -0.023 | -6.27
-12.5 | -0.542 | 0.08723 | -0.024 | -6.212
-12 | -0.514 | 0.07792 | -0.025 | -6.598
-11.5 | -0.488 | 0.07144 | -0.027 | -6.825
-11 | -0.463 | 0.06288 | -0.03 | -7.356
-10.5 | -0.486 | 0.02368 | -0.044 | -20.529
-10 | -0.48 | 0.01291 | -0.049 | -37.154
-9.5 | -0.37 | 0.06332 | -0.025 | -5.84
-9 | -0.344 | 0.05473 | -0.029 | -6.276
-8.5 | -0.381 | 0.01133 | -0.053 | -33.583
-8 | -0.35 | 0.01023 | -0.055 | -34.207
-7.5 | -0.257 | 0.04707 | -0.03 | -5.463
-7 | -0.28 | 0.00912 | -0.058 | -30.682
-6.5 | -0.4 | 0.00843 | -0.059 | -47.44
-6 | -0.373 | 0.00795 | -0.061 | -46.881
-5.5 | -0.324 | 0.00743 | -0.062 | -43.646
-5 | -0.266 | 0.00708 | -0.063 | -37.62
-4.5 | -0.202 | 0.00694 | -0.065 | -29.159
-4 | -0.135 | 0.00694 | -0.066 | -19.486
-3.5 | -0.066 | 0.00672 | -0.067 | -9.827
-3 | 0.004 | 0.00643 | -0.069 | 0.678
-2.5 | 0.075 | 0.00635 | -0.07 | 11.865
-2 | 0.147 | 0.00653 | -0.072 | 22.448
-1.5 | 0.219 | 0.00548 | -0.073 | 39.925
-1 | 0.29 | 0.00513 | -0.074 | 56.628
-0.5 | 0.362 | 0.00482 | -0.076 | 75.102
0 | 0.437 | 0.00477 | -0.077 | 91.555
0.5 | 0.509 | 0.00472 | -0.079 | 107.805
1 | 0.581 | 0.00502 | -0.08 | 115.779
1.5 | 0.653 | 0.00523 | -0.081 | 124.903
2 | 0.725 | 0.00518 | -0.083 | 139.812
2.5 | 0.797 | 0.00534 | -0.084 | 149.086
3 | 0.869 | 0.00548 | -0.085 | 158.615
3.5 | 0.941 | 0.00622 | -0.087 | 151.1
4 | 1.012 | 0.00689 | -0.088 | 147.018
4.5 | 1.084 | 0.00796 | -0.09 | 136.235
5 | 1.144 | 0.00877 | -0.091 | 130.457
5.5 | 1.183 | 0.01041 | -0.09 | 113.684
6 | 1.24 | 0.01217 | -0.091 | 101.85
6.5 | 1.293 | 0.01444 | -0.092 | 89.503
7 | 1.345 | 0.01542 | -0.093 | 87.222
7.5 | 1.389 | 0.01652 | -0.094 | 84.063
8 | 1.421 | 0.01775 | -0.095 | 80.093
8.5 | 1.438 | 0.01888 | -0.096 | 76.179
9 | 1.429 | 0.02097 | -0.097 | 68.149
9.5 | 1.37 | 0.02252 | -0.098 | 60.84
10 | 0.882 | 0.02475 | -0.099 | 35.636
10.5 | 0.911 | 0.02808 | -0.1 | 32.461
11 | 0.945 | 0.02753 | -0.101 | 34.321
11.5 | 0.973 | 0.03169 | -0.102 | 30.702
12 | 1.002 | 0.03292 | -0.102 | 30.428
12.5 | 1.025 | 0.03844 | -0.102 | 26.662
13 | 1.061 | 0.03959 | -0.104 | 26.809
13.5 | 1.089 | 0.04377 | -0.105 | 24.879

## 112. Re 10M Mach 0.50 (2)
BIGFOIL.COM POLAR EXPORT
GA 40A417
GA 40A417 |  |  |  | Cl Max: | 1.4757 | at alpha= | 14 | deg
XFOIL ncrit=9 |  |  |  | L/D Max: | 222.593 | at alpha= | 4 | deg
Re: | 10000000 |  |  | Cd Min: | 0.1656 | at alpha= | 19 | deg
Mach: | 0.5 |  |  | Cl=0 at alpha= | -3.2433 | deg
|  |  |  | @ Cl=0.1, Cd= | 0.0060613
|  |  |  | @ Cl=0.4, Cd= | 0.0045437
|  |  |  | @ Cl=0.6, Cd= | 0.0039083
alpha (deg) | Cl | Cd | Cm | Cl/Cd
-12.5 | -0.2528 | 0.09104 | -0.1133 | -2.7768
-12 | -0.2651 | 0.08082 | -0.1193 | -3.2801
-11.5 | -0.2726 | 0.07156 | -0.1248 | -3.8094
-11 | -0.2898 | 0.05902 | -0.1332 | -4.9102
-10.5 | -0.3097 | 0.04808 | -0.1411 | -6.4413
-10 | -0.3519 | 0.03854 | -0.1455 | -9.1308
-9.5 | -0.3873 | 0.0318 | -0.1445 | -12.1792
-9 | -0.425 | 0.02622 | -0.1391 | -16.209
-8.5 | -0.4604 | 0.02162 | -0.1295 | -21.2951
-8 | -0.4925 | 0.01755 | -0.1164 | -28.0627
-7.5 | -0.5081 | 0.01205 | -0.1052 | -42.166
-7 | -0.4869 | 0.00927 | -0.0962 | -52.5243
-6.5 | -0.4339 | 0.00826 | -0.0911 | -52.5303
-6 | -0.371 | 0.00774 | -0.088 | -47.9328
-5.5 | -0.3048 | 0.00739 | -0.0859 | -41.2449
-5 | -0.2376 | 0.00706 | -0.0844 | -33.6544
-4.5 | -0.1698 | 0.0068 | -0.0834 | -24.9706
-4 | -0.1022 | 0.00656 | -0.0827 | -15.5793
-3.5 | -0.0345 | 0.00638 | -0.0822 | -5.4075
-3 | 0.0327 | 0.00621 | -0.0819 | 5.2657
-2.5 | 0.1006 | 0.00606 | -0.082 | 16.6007
-2 | 0.1687 | 0.0059 | -0.0822 | 28.5932
-1.5 | 0.2362 | 0.00573 | -0.0825 | 41.2216
-1 | 0.2995 | 0.00537 | -0.0822 | 55.7728
-0.5 | 0.3609 | 0.00493 | -0.0816 | 73.2049
0 | 0.4186 | 0.00436 | -0.0805 | 96.0092
0.5 | 0.4816 | 0.00403 | -0.0802 | 119.5037
1 | 0.5499 | 0.00393 | -0.0808 | 139.9237
1.5 | 0.6191 | 0.0039 | -0.0816 | 158.7436
2 | 0.688 | 0.00394 | -0.0823 | 174.6193
2.5 | 0.7575 | 0.00399 | -0.083 | 189.8496
3.5 | 0.8958 | 0.00413 | -0.084 | 216.9007
4 | 0.9616 | 0.00432 | -0.0836 | 222.5926
4.5 | 0.9788 | 0.00564 | -0.0743 | 173.5461
5 | 0.9795 | 0.00667 | -0.0616 | 146.8516
5.5 | 0.9741 | 0.00786 | -0.0485 | 123.9313
6 | 0.9782 | 0.00939 | -0.0384 | 104.1747
6.5 | 0.9773 | 0.01169 | -0.029 | 83.6014
7 | 0.9782 | 0.01435 | -0.0209 | 68.1672
7.5 | 0.9794 | 0.01722 | -0.0135 | 56.8757
8 | 0.9918 | 0.01984 | -0.0078 | 49.9899
9 | 1.0452 | 0.02449 | -0.0005 | 42.6786
9.5 | 1.1185 | 0.02721 | -0.0062 | 41.1062
10 | 1.2493 | 0.03071 | -0.023 | 40.6806
10.5 | 1.2974 | 0.03355 | -0.0228 | 38.6706
11 | 1.3353 | 0.03645 | -0.0209 | 36.6337
11.5 | 1.365 | 0.03953 | -0.0178 | 34.5307
12 | 1.3966 | 0.04264 | -0.0148 | 32.7533
12.5 | 1.4268 | 0.0459 | -0.0117 | 31.085
13 | 1.4501 | 0.04981 | -0.0085 | 29.1126
13.5 | 1.4692 | 0.05418 | -0.0053 | 27.117
14 | 1.4757 | 0.05964 | -0.0021 | 24.7435
14.5 | 1.4663 | 0.06655 | 0.0006 | 22.0331
15 | 1.4463 | 0.07471 | 0.0024 | 19.3589
15.5 | 1.4192 | 0.08383 | 0.0033 | 16.9295
16 | 1.3867 | 0.09395 | 0.0027 | 14.76
16.5 | 1.3546 | 0.10465 | 0.0007 | 12.9441
17 | 1.319 | 0.11629 | -0.0028 | 11.3423
17.5 | 1.2872 | 0.12832 | -0.0077 | 10.0312
18 | 1.2592 | 0.14041 | -0.0137 | 8.968
18.5 | 1.2334 | 0.15295 | -0.0207 | 8.0641
19 | 1.2119 | 0.1656 | -0.0285 | 7.3182

## 113. Re 12M Mach 0.00 (1)
BIGFOIL.COM POLAR EXPORT
GA 40A417
GA 40A417 |  |  |  | Cl Max: | 1.659 | at alpha= | 14.5 | deg
JavaFoil+Calcfoil stall+Eppler ext transition |  |  |  | L/D Max: | 141.04 | at alpha= | 3.5 | deg
Re: | 12000000 |  |  | Cd Min: | 0.00433 | at alpha= | 0 | deg
Mach: | 0 |  |  | Cl=0 at alpha= | -3.0323 | deg
|  |  |  | @ Cl=0.1, Cd= | 0.0059197
|  |  |  | @ Cl=0.4, Cd= | 0.0044313
|  |  |  | @ Cl=0.6, Cd= | 0.0048111
alpha (deg) | Cl | Cd | Cm | Cl/Cd
-18 | -0.629 | 0.11735 | -0.017 | -5.359
-17.5 | -0.638 | 0.11751 | -0.017 | -5.434
-17 | -0.657 | 0.10325 | -0.019 | -6.366
-16.5 | -0.671 | 0.0946 | -0.02 | -7.096
-16 | -0.675 | 0.09721 | -0.019 | -6.939
-15.5 | -0.686 | 0.08805 | -0.021 | -7.796
-15 | -0.771 | 0.02989 | -0.03 | -25.798
-14.5 | -0.759 | 0.03632 | -0.029 | -20.898
-14 | -0.787 | 0.02355 | -0.032 | -33.405
-13.5 | -0.793 | 0.01953 | -0.034 | -40.625
-13 | -0.8 | 0.01605 | -0.035 | -49.843
-12.5 | -0.8 | 0.01336 | -0.037 | -59.902
-12 | -0.795 | 0.01186 | -0.038 | -67.028
-11.5 | -0.783 | 0.01091 | -0.04 | -71.757
-11 | -0.767 | 0.00979 | -0.041 | -78.268
-10.5 | -0.741 | 0.00932 | -0.042 | -79.59
-10 | -0.712 | 0.00961 | -0.043 | -74.092
-9.5 | -0.679 | 0.00894 | -0.044 | -75.943
-9 | -0.642 | 0.00856 | -0.046 | -74.943
-8.5 | -0.601 | 0.00825 | -0.047 | -72.813
-8 | -0.557 | 0.00818 | -0.048 | -68.065
-7.5 | -0.51 | 0.00761 | -0.049 | -66.937
-7 | -0.459 | 0.0073 | -0.05 | -62.935
-6.5 | -0.407 | 0.00688 | -0.051 | -59.176
-6 | -0.352 | 0.00682 | -0.052 | -51.618
-5.5 | -0.296 | 0.00659 | -0.054 | -44.922
-5 | -0.238 | 0.00669 | -0.055 | -35.533
-4.5 | -0.179 | 0.00634 | -0.056 | -28.157
-4 | -0.118 | 0.00608 | -0.057 | -19.502
-3.5 | -0.058 | 0.00598 | -0.058 | -9.628
-3 | 0.004 | 0.00618 | -0.06 | 0.613
-2.5 | 0.065 | 0.00601 | -0.061 | 10.895
-2 | 0.127 | 0.00585 | -0.062 | 21.778
-1.5 | 0.19 | 0.00516 | -0.063 | 36.77
-1 | 0.252 | 0.00501 | -0.064 | 50.248
-0.5 | 0.314 | 0.00459 | -0.066 | 68.32
0 | 0.378 | 0.00433 | -0.067 | 87.416
0.5 | 0.441 | 0.00462 | -0.068 | 95.306
1 | 0.503 | 0.00477 | -0.069 | 105.381
1.5 | 0.565 | 0.00485 | -0.07 | 116.613
2 | 0.628 | 0.00478 | -0.072 | 131.406
2.5 | 0.69 | 0.00506 | -0.073 | 136.433
3 | 0.752 | 0.00545 | -0.074 | 138.058
3.5 | 0.815 | 0.00578 | -0.075 | 141.04
4 | 0.877 | 0.00642 | -0.076 | 136.454
4.5 | 0.939 | 0.00689 | -0.078 | 136.312
5 | 0.995 | 0.00755 | -0.079 | 131.736
5.5 | 1.054 | 0.00774 | -0.08 | 136.164
6 | 1.113 | 0.00835 | -0.081 | 133.301
6.5 | 1.17 | 0.00914 | -0.082 | 128
7 | 1.227 | 0.0102 | -0.084 | 120.292
7.5 | 1.281 | 0.01066 | -0.085 | 120.219
8 | 1.334 | 0.01117 | -0.086 | 119.407
8.5 | 1.384 | 0.0115 | -0.087 | 120.302
9 | 1.401 | 0.01284 | -0.086 | 109.105
9.5 | 1.443 | 0.01348 | -0.087 | 107.015
10 | 1.481 | 0.01414 | -0.088 | 104.724
10.5 | 1.516 | 0.01485 | -0.089 | 102.138
11 | 1.547 | 0.01602 | -0.09 | 96.583
11.5 | 1.575 | 0.0168 | -0.091 | 93.758
12 | 1.599 | 0.01771 | -0.092 | 90.291
12.5 | 1.619 | 0.01886 | -0.093 | 85.86
13 | 1.635 | 0.01974 | -0.094 | 82.848
13.5 | 1.647 | 0.02083 | -0.094 | 79.055
14 | 1.655 | 0.02207 | -0.095 | 74.976
14.5 | 1.659 | 0.02342 | -0.096 | 70.824
15 | 1.659 | 0.02476 | -0.097 | 67.009
15.5 | 1.655 | 0.02615 | -0.098 | 63.278
16 | 1.647 | 0.02779 | -0.098 | 59.285
16.5 | 1.636 | 0.0294 | -0.099 | 55.665
17 | 1.622 | 0.03105 | -0.1 | 52.24
17.5 | 1.605 | 0.03285 | -0.1 | 48.855
18 | 1.585 | 0.03478 | -0.101 | 45.561
18.5 | 1.557 | 0.03714 | -0.102 | 41.917
19 | 1.521 | 0.03954 | -0.102 | 38.462
19.5 | 1.482 | 0.04219 | -0.103 | 35.126

## 114. Re 12M Mach 0.00 (2)
BIGFOIL.COM POLAR EXPORT
GA 40A417
GA 40A417 |  |  |  | Cl Max: | 1.7513 | at alpha= | 20 | deg
XFOIL ncrit=9 |  |  |  | L/D Max: | 187.753 | at alpha= | 3.5 | deg
Re: | 12000000 |  |  | Cd Min: | 0.05886 | at alpha= | 20 | deg
Mach: | 0 |  |  | Cl=0 at alpha= | -3.1728 | deg
|  |  |  | @ Cl=0.1, Cd= | 0.0055212
|  |  |  | @ Cl=0.4, Cd= | 0.0038559
|  |  |  | @ Cl=0.6, Cd= | 0.0036543
alpha (deg) | Cl | Cd | Cm | Cl/Cd
-20 | -1.3469 | 0.03017 | -0.116 | -44.6437
-19.5 | -1.3439 | 0.02687 | -0.1145 | -50.0149
-19 | -1.3321 | 0.02444 | -0.1127 | -54.5049
-18.5 | -1.3164 | 0.02241 | -0.1106 | -58.7416
-18 | -1.3041 | 0.02032 | -0.1077 | -64.1781
-17.5 | -1.284 | 0.01884 | -0.1049 | -68.1529
-17 | -1.2687 | 0.01718 | -0.1012 | -73.8475
-16.5 | -1.242 | 0.01621 | -0.0983 | -76.6194
-16 | -1.2197 | 0.0151 | -0.0945 | -80.7748
-15.5 | -1.194 | 0.01424 | -0.0907 | -83.8483
-15 | -1.1653 | 0.01355 | -0.087 | -86
-14.5 | -1.1385 | 0.01285 | -0.0826 | -88.5992
-14 | -1.112 | 0.01225 | -0.0778 | -90.7755
-13.5 | -1.0783 | 0.01165 | -0.0744 | -92.5579
-13 | -1.0361 | 0.01116 | -0.0724 | -92.8405
-12.5 | -0.9919 | 0.01067 | -0.0708 | -92.9616
-12 | -0.9456 | 0.01026 | -0.0695 | -92.1637
-11.5 | -0.8974 | 0.00988 | -0.0685 | -90.83
-11 | -0.8484 | 0.0095 | -0.0676 | -89.3053
-10.5 | -0.7986 | 0.00916 | -0.0669 | -87.1834
-10 | -0.7489 | 0.00873 | -0.0661 | -85.7847
-9.5 | -0.6975 | 0.00838 | -0.0656 | -83.2339
-9 | -0.6453 | 0.00809 | -0.0652 | -79.7651
-8.5 | -0.592 | 0.00782 | -0.065 | -75.7033
-8 | -0.5388 | 0.00751 | -0.0648 | -71.7443
-7.5 | -0.4847 | 0.00726 | -0.0647 | -66.7631
-7 | -0.4302 | 0.00705 | -0.0648 | -61.0213
-6.5 | -0.3754 | 0.00682 | -0.0648 | -55.044
-6 | -0.3195 | 0.00662 | -0.0651 | -48.2628
-5.5 | -0.2635 | 0.00643 | -0.0654 | -40.9798
-5 | -0.2076 | 0.00626 | -0.0657 | -33.1629
-4.5 | -0.1512 | 0.00612 | -0.0661 | -24.7059
-4 | -0.0945 | 0.00598 | -0.0665 | -15.8027
-3.5 | -0.0375 | 0.00582 | -0.067 | -6.4433
-3 | 0.0198 | 0.00569 | -0.0675 | 3.4798
-2.5 | 0.0769 | 0.00557 | -0.0681 | 13.8061
-2 | 0.1337 | 0.00545 | -0.0685 | 24.5321
-1.5 | 0.1894 | 0.00524 | -0.0688 | 36.145
-1 | 0.2449 | 0.00495 | -0.0691 | 49.4747
-0.5 | 0.2998 | 0.00463 | -0.0693 | 64.7516
0 | 0.353 | 0.00424 | -0.0693 | 83.2547
0.5 | 0.4044 | 0.00382 | -0.0689 | 105.8639
1 | 0.461 | 0.00368 | -0.0694 | 125.2717
1.5 | 0.5181 | 0.00365 | -0.07 | 141.9452
2 | 0.5754 | 0.00365 | -0.0706 | 157.6438
2.5 | 0.6329 | 0.00366 | -0.0714 | 172.9235
3 | 0.6899 | 0.00373 | -0.072 | 184.9598
3.5 | 0.7435 | 0.00396 | -0.072 | 187.7525
4 | 0.7785 | 0.005 | -0.0685 | 155.7
4.5 | 0.8151 | 0.00589 | -0.0653 | 138.3871
5 | 0.8603 | 0.00634 | -0.0638 | 135.694
5.5 | 0.9022 | 0.00685 | -0.0616 | 131.708
6 | 0.94 | 0.00742 | -0.0587 | 126.6846
6.5 | 0.9732 | 0.00797 | -0.0548 | 122.1079
7 | 0.9929 | 0.00845 | -0.048 | 117.503
7.5 | 1.0139 | 0.00908 | -0.0419 | 111.663
8 | 1.0338 | 0.00983 | -0.0361 | 105.1679
8.5 | 1.0604 | 0.01055 | -0.0318 | 100.5118
9 | 1.0866 | 0.01139 | -0.0277 | 95.3995
9.5 | 1.1132 | 0.01229 | -0.024 | 90.5777
10 | 1.1352 | 0.01317 | -0.0195 | 86.1959
10.5 | 1.2536 | 0.01413 | -0.0356 | 88.719
11.5 | 1.383 | 0.01657 | -0.0454 | 83.4641
12 | 1.414 | 0.01806 | -0.0438 | 78.2946
12.5 | 1.4452 | 0.01956 | -0.0424 | 73.8855
13 | 1.4736 | 0.02124 | -0.0407 | 69.3785
13.5 | 1.5012 | 0.023 | -0.0391 | 65.2696
14 | 1.5269 | 0.02493 | -0.0374 | 61.2475
14.5 | 1.5544 | 0.02679 | -0.036 | 58.0216
15 | 1.576 | 0.02912 | -0.0342 | 54.1209
15.5 | 1.5987 | 0.03146 | -0.0328 | 50.8169
16 | 1.6216 | 0.03384 | -0.0315 | 47.9196
16.5 | 1.6426 | 0.03636 | -0.0301 | 45.176
17 | 1.6613 | 0.03914 | -0.0287 | 42.4451
17.5 | 1.6794 | 0.04203 | -0.0275 | 39.9572
18 | 1.6973 | 0.04499 | -0.0265 | 37.7262
18.5 | 1.7167 | 0.04782 | -0.0255 | 35.8992
19 | 1.7287 | 0.05136 | -0.0245 | 33.6585
19.5 | 1.742 | 0.0549 | -0.0236 | 31.7304
20 | 1.7513 | 0.05886 | -0.0228 | 29.7537

## 115. Re 12M Mach 0.10 (1)
BIGFOIL.COM POLAR EXPORT
GA 40A417
GA 40A417 |  |  |  | Cl Max: | 1.646 | at alpha= | 14.5 | deg
JavaFoil+Calcfoil stall+Eppler ext transition |  |  |  | L/D Max: | 142.263 | at alpha= | 3.5 | deg
Re: | 12000000 |  |  | Cd Min: | 0.00436 | at alpha= | 0 | deg
Mach: | 0.1 |  |  | Cl=0 at alpha= | -3.0323 | deg
|  |  |  | @ Cl=0.1, Cd= | 0.0059274
|  |  |  | @ Cl=0.4, Cd= | 0.0044552
|  |  |  | @ Cl=0.6, Cd= | 0.0048191
alpha (deg) | Cl | Cd | Cm | Cl/Cd
-17.5 | -0.597 | 0.1161 | -0.017 | -5.143
-17 | -0.613 | 0.109 | -0.018 | -5.628
-16.5 | -0.629 | 0.1011 | -0.019 | -6.227
-16 | -0.639 | 0.10065 | -0.019 | -6.347
-15.5 | -0.661 | 0.08324 | -0.022 | -7.946
-15 | -0.718 | 0.04247 | -0.028 | -16.916
-14.5 | -0.688 | 0.0657 | -0.025 | -10.479
-14 | -0.744 | 0.03171 | -0.031 | -23.464
-13.5 | -0.76 | 0.02408 | -0.033 | -31.569
-13 | -0.777 | 0.0177 | -0.035 | -43.893
-12.5 | -0.785 | 0.01369 | -0.037 | -57.322
-12 | -0.781 | 0.01216 | -0.038 | -64.279
-11.5 | -0.771 | 0.01128 | -0.04 | -68.35
-11 | -0.76 | 0.00994 | -0.041 | -76.394
-10.5 | -0.737 | 0.00941 | -0.042 | -78.273
-10 | -0.709 | 0.0097 | -0.043 | -73.108
-9.5 | -0.677 | 0.00894 | -0.045 | -75.774
-9 | -0.641 | 0.00868 | -0.046 | -73.887
-8.5 | -0.601 | 0.00827 | -0.047 | -72.718
-8 | -0.558 | 0.00798 | -0.048 | -69.873
-7.5 | -0.511 | 0.00769 | -0.049 | -66.372
-7 | -0.461 | 0.00738 | -0.05 | -62.437
-6.5 | -0.408 | 0.00685 | -0.052 | -59.645
-6 | -0.354 | 0.00689 | -0.053 | -51.303
-5.5 | -0.297 | 0.00667 | -0.054 | -44.548
-5 | -0.239 | 0.00664 | -0.055 | -35.972
-4.5 | -0.179 | 0.00655 | -0.056 | -27.413
-4 | -0.119 | 0.00614 | -0.058 | -19.396
-3.5 | -0.058 | 0.00604 | -0.059 | -9.587
-3 | 0.004 | 0.00615 | -0.06 | 0.619
-2.5 | 0.066 | 0.00607 | -0.061 | 10.838
-2 | 0.128 | 0.00581 | -0.062 | 22.033
-1.5 | 0.191 | 0.00513 | -0.064 | 37.182
-1 | 0.253 | 0.00495 | -0.065 | 51.125
-0.5 | 0.315 | 0.00456 | -0.066 | 69.071
0 | 0.38 | 0.00436 | -0.067 | 87.135
0.5 | 0.443 | 0.00466 | -0.068 | 94.993
1 | 0.506 | 0.00476 | -0.07 | 106.297
1.5 | 0.568 | 0.00488 | -0.071 | 116.324
2 | 0.631 | 0.00476 | -0.072 | 132.471
2.5 | 0.693 | 0.0051 | -0.073 | 136.061
3 | 0.756 | 0.00544 | -0.074 | 139.006
3.5 | 0.819 | 0.00575 | -0.076 | 142.263
4 | 0.881 | 0.00641 | -0.077 | 137.47
4.5 | 0.944 | 0.00687 | -0.078 | 137.373
5 | 1 | 0.00764 | -0.079 | 130.824
5.5 | 1.059 | 0.00782 | -0.08 | 135.496
6 | 1.118 | 0.00837 | -0.082 | 133.538
6.5 | 1.176 | 0.00922 | -0.083 | 127.582
7 | 1.233 | 0.01027 | -0.084 | 119.96
7.5 | 1.287 | 0.01075 | -0.085 | 119.724
8 | 1.339 | 0.01127 | -0.086 | 118.845
8.5 | 1.362 | 0.01244 | -0.086 | 109.438
9 | 1.406 | 0.01301 | -0.087 | 108.03
9.5 | 1.447 | 0.01387 | -0.088 | 104.267
10 | 1.484 | 0.01436 | -0.089 | 103.375
10.5 | 1.519 | 0.01508 | -0.09 | 100.671
11 | 1.549 | 0.01622 | -0.09 | 95.471
11.5 | 1.575 | 0.01707 | -0.091 | 92.304
12 | 1.598 | 0.01802 | -0.092 | 88.664
12.5 | 1.616 | 0.01918 | -0.093 | 84.252
13 | 1.63 | 0.02012 | -0.094 | 81.021
13.5 | 1.639 | 0.02124 | -0.095 | 77.168
14 | 1.644 | 0.02252 | -0.096 | 73.029
14.5 | 1.646 | 0.02392 | -0.096 | 68.803
15 | 1.642 | 0.0253 | -0.097 | 64.915
15.5 | 1.635 | 0.02687 | -0.098 | 60.831
16 | 1.623 | 0.02853 | -0.099 | 56.902
16.5 | 1.608 | 0.03038 | -0.099 | 52.917
17 | 1.59 | 0.03188 | -0.1 | 49.864
17.5 | 1.568 | 0.03376 | -0.101 | 46.433
18 | 1.543 | 0.03584 | -0.101 | 43.054
18.5 | 1.51 | 0.03843 | -0.102 | 39.285
19 | 1.468 | 0.04086 | -0.103 | 35.931
19.5 | 1.424 | 0.04384 | -0.103 | 32.474

## 116. Re 12M Mach 0.10 (2)
BIGFOIL.COM POLAR EXPORT
GA 40A417
GA 40A417 |  |  |  | Cl Max: | 1.7483 | at alpha= | 20 | deg
XFOIL ncrit=9 |  |  |  | L/D Max: | 189.494 | at alpha= | 3.5 | deg
Re: | 12000000 |  |  | Cd Min: | 0.06115 | at alpha= | 20 | deg
Mach: | 0.1 |  |  | Cl=0 at alpha= | -3.1753 | deg
|  |  |  | @ Cl=0.1, Cd= | 0.005533
|  |  |  | @ Cl=0.4, Cd= | 0.0038769
|  |  |  | @ Cl=0.6, Cd= | 0.0036536
alpha (deg) | Cl | Cd | Cm | Cl/Cd
-20 | -1.3141 | 0.03451 | -0.12 | -38.0788
-19 | -1.3106 | 0.02716 | -0.1178 | -48.2548
-18.5 | -1.2999 | 0.02459 | -0.1158 | -52.863
-18 | -1.2916 | 0.02205 | -0.113 | -58.576
-17.5 | -1.2743 | 0.02023 | -0.1102 | -62.9906
-17 | -1.2628 | 0.01822 | -0.1063 | -69.3085
-16.5 | -1.2372 | 0.0171 | -0.1033 | -72.3509
-16 | -1.2165 | 0.0158 | -0.0994 | -76.9937
-15.5 | -1.1917 | 0.01482 | -0.0955 | -80.4116
-15 | -1.1636 | 0.01402 | -0.0916 | -82.9957
-14.5 | -1.137 | 0.01325 | -0.0872 | -85.8113
-14 | -1.1097 | 0.01255 | -0.0825 | -88.4223
-13.5 | -1.0821 | 0.01193 | -0.0775 | -90.7041
-13 | -1.0407 | 0.01141 | -0.0752 | -91.2095
-12.5 | -0.9974 | 0.01086 | -0.0732 | -91.8416
-12 | -0.9512 | 0.01043 | -0.0716 | -91.1985
-11.5 | -0.9032 | 0.01 | -0.0703 | -90.32
-11 | -0.8541 | 0.0096 | -0.0692 | -88.9688
-10.5 | -0.8039 | 0.00925 | -0.0683 | -86.9081
-10 | -0.7533 | 0.00884 | -0.0675 | -85.2149
-9.5 | -0.7019 | 0.00846 | -0.0668 | -82.9669
-9 | -0.6496 | 0.00815 | -0.0662 | -79.7055
-8.5 | -0.5958 | 0.00787 | -0.066 | -75.7052
-8 | -0.5421 | 0.00756 | -0.0657 | -71.7063
-7.5 | -0.4878 | 0.00729 | -0.0655 | -66.9136
-7 | -0.4328 | 0.00708 | -0.0655 | -61.1299
-6.5 | -0.3776 | 0.00684 | -0.0655 | -55.2047
-6 | -0.3213 | 0.00664 | -0.0657 | -48.3886
-5.5 | -0.265 | 0.00645 | -0.066 | -41.0853
-5 | -0.2087 | 0.00628 | -0.0662 | -33.2325
-4.5 | -0.152 | 0.00614 | -0.0665 | -24.7557
-4 | -0.0948 | 0.00599 | -0.067 | -15.8264
-3.5 | -0.0374 | 0.00583 | -0.0675 | -6.4151
-3 | 0.0202 | 0.0057 | -0.068 | 3.5439
-2.5 | 0.0776 | 0.00558 | -0.0685 | 13.9068
-2 | 0.1348 | 0.00546 | -0.069 | 24.6886
-1.5 | 0.1908 | 0.00525 | -0.0693 | 36.3429
-1 | 0.2466 | 0.00495 | -0.0695 | 49.8182
-0.5 | 0.3019 | 0.00464 | -0.0697 | 65.0647
0 | 0.3553 | 0.00424 | -0.0697 | 83.7972
0.5 | 0.407 | 0.00382 | -0.0692 | 106.5445
1 | 0.464 | 0.00368 | -0.0698 | 126.087
1.5 | 0.5214 | 0.00366 | -0.0704 | 142.459
2 | 0.5791 | 0.00365 | -0.071 | 158.6575
2.5 | 0.637 | 0.00366 | -0.0718 | 174.0437
3 | 0.6943 | 0.00373 | -0.0724 | 186.1394
3.5 | 0.7485 | 0.00395 | -0.0724 | 189.4937
4 | 0.7838 | 0.00498 | -0.0689 | 157.3896
4.5 | 0.8198 | 0.0059 | -0.0655 | 138.9492
5 | 0.8647 | 0.00636 | -0.0639 | 135.9591
5.5 | 0.9062 | 0.00688 | -0.0615 | 131.7151
6 | 0.9434 | 0.00745 | -0.0584 | 126.6309
6.5 | 0.9723 | 0.00799 | -0.0535 | 121.6896
7 | 0.9917 | 0.00853 | -0.0466 | 116.2603
7.5 | 1.0124 | 0.00919 | -0.0405 | 110.1632
8 | 1.0322 | 0.00999 | -0.0347 | 103.3233
8.5 | 1.0587 | 0.01077 | -0.0304 | 98.3008
9 | 1.0845 | 0.01169 | -0.0263 | 92.7716
9.5 | 1.112 | 0.0126 | -0.0227 | 88.254
10 | 1.1325 | 0.01355 | -0.0179 | 83.5793
12 | 1.4156 | 0.01868 | -0.0428 | 75.7816
12.5 | 1.4469 | 0.02021 | -0.0413 | 71.5933
13 | 1.4748 | 0.02198 | -0.0395 | 67.0974
13.5 | 1.5018 | 0.02384 | -0.0377 | 62.995
14 | 1.5277 | 0.02585 | -0.0361 | 59.0986
14.5 | 1.5535 | 0.02793 | -0.0345 | 55.6212
15 | 1.5745 | 0.03038 | -0.0327 | 51.8269
15.5 | 1.5997 | 0.0326 | -0.0313 | 49.0706
16 | 1.6226 | 0.03502 | -0.0299 | 46.3335
16.5 | 1.6412 | 0.03787 | -0.0284 | 43.3377
17 | 1.6589 | 0.04084 | -0.027 | 40.6195
17.5 | 1.6791 | 0.04359 | -0.0258 | 38.5203
18 | 1.6981 | 0.04655 | -0.0248 | 36.4791
18.5 | 1.7132 | 0.04991 | -0.0237 | 34.3258
19 | 1.7238 | 0.05368 | -0.0226 | 32.1125
19.5 | 1.74 | 0.057 | -0.0218 | 30.5263
20 | 1.7483 | 0.06115 | -0.0209 | 28.5904

## 117. Re 12M Mach 0.25 (1)
BIGFOIL.COM POLAR EXPORT
GA 40A417
GA 40A417 |  |  |  | Cl Max: | 1.581 | at alpha= | 12.5 | deg
JavaFoil+Calcfoil stall+Eppler ext transition |  |  |  | L/D Max: | 142.558 | at alpha= | 3.5 | deg
Re: | 12000000 |  |  | Cd Min: | 0.00448 | at alpha= | 0 | deg
Mach: | 0.25 |  |  | Cl=0 at alpha= | -3.0318 | deg
|  |  |  | @ Cl=0.1, Cd= | 0.0060343
|  |  |  | @ Cl=0.4, Cd= | 0.0044997
|  |  |  | @ Cl=0.6, Cd= | 0.00484
alpha (deg) | Cl | Cd | Cm | Cl/Cd
-15.5 | -0.37 | 0.10443 | -0.018 | -3.547
-15 | -0.413 | 0.09794 | -0.019 | -4.215
-14.5 | -0.45 | 0.09494 | -0.019 | -4.736
-14 | -0.482 | 0.09007 | -0.02 | -5.355
-13.5 | -0.512 | 0.08497 | -0.021 | -6.021
-13 | -0.537 | 0.07829 | -0.022 | -6.857
-12.5 | -0.562 | 0.06787 | -0.026 | -8.274
-12 | -0.629 | 0.0291 | -0.035 | -21.616
-11.5 | -0.667 | 0.01675 | -0.039 | -39.811
-11 | -0.685 | 0.01279 | -0.041 | -53.548
-10.5 | -0.686 | 0.01081 | -0.043 | -63.501
-10 | -0.678 | 0.01 | -0.045 | -67.789
-9.5 | -0.657 | 0.00987 | -0.046 | -66.623
-9 | -0.63 | 0.0094 | -0.047 | -67.042
-8.5 | -0.597 | 0.00857 | -0.048 | -69.637
-8 | -0.558 | 0.00826 | -0.049 | -67.569
-7.5 | -0.514 | 0.00799 | -0.051 | -64.373
-7 | -0.467 | 0.00765 | -0.052 | -60.979
-6.5 | -0.415 | 0.00735 | -0.053 | -56.489
-6 | -0.361 | 0.00674 | -0.054 | -53.485
-5.5 | -0.304 | 0.00675 | -0.055 | -45.011
-5 | -0.245 | 0.00687 | -0.057 | -35.595
-4.5 | -0.184 | 0.00662 | -0.058 | -27.775
-4 | -0.122 | 0.00615 | -0.059 | -19.852
-3.5 | -0.059 | 0.00604 | -0.06 | -9.827
-3 | 0.004 | 0.00627 | -0.062 | 0.624
-2.5 | 0.068 | 0.00608 | -0.063 | 11.116
-2 | 0.131 | 0.00599 | -0.064 | 21.933
-1.5 | 0.196 | 0.00521 | -0.065 | 37.601
-1 | 0.26 | 0.00505 | -0.067 | 51.411
-0.5 | 0.324 | 0.00465 | -0.068 | 69.689
0 | 0.391 | 0.00448 | -0.069 | 87.211
0.5 | 0.455 | 0.00462 | -0.07 | 98.602
1 | 0.52 | 0.00486 | -0.072 | 107.002
1.5 | 0.584 | 0.00484 | -0.073 | 120.612
2 | 0.648 | 0.00484 | -0.074 | 134.013
2.5 | 0.713 | 0.00512 | -0.075 | 139.291
3 | 0.777 | 0.00558 | -0.076 | 139.297
3.5 | 0.841 | 0.0059 | -0.078 | 142.558
4 | 0.905 | 0.00657 | -0.079 | 137.752
4.5 | 0.97 | 0.00708 | -0.08 | 136.872
5 | 1.027 | 0.00757 | -0.081 | 135.672
5.5 | 1.087 | 0.00808 | -0.083 | 134.617
6 | 1.147 | 0.00897 | -0.084 | 127.961
6.5 | 1.206 | 0.01029 | -0.085 | 117.195
7 | 1.264 | 0.01073 | -0.086 | 117.773
7.5 | 1.296 | 0.01202 | -0.086 | 107.795
8 | 1.341 | 0.01274 | -0.087 | 105.201
8.5 | 1.386 | 0.01323 | -0.088 | 104.723
9 | 1.428 | 0.01413 | -0.089 | 101.054
9.5 | 1.465 | 0.01492 | -0.09 | 98.242
10 | 1.499 | 0.01547 | -0.091 | 96.898
10.5 | 1.526 | 0.01672 | -0.092 | 91.29
11 | 1.549 | 0.0179 | -0.092 | 86.554
11.5 | 1.566 | 0.01871 | -0.093 | 83.732
12 | 1.577 | 0.01985 | -0.094 | 79.444
12.5 | 1.581 | 0.02126 | -0.095 | 74.373
13 | 1.579 | 0.02259 | -0.096 | 69.899
13.5 | 1.57 | 0.02375 | -0.097 | 66.106
14 | 1.554 | 0.02544 | -0.098 | 61.077
14.5 | 1.53 | 0.02692 | -0.098 | 56.83
15 | 1.499 | 0.02893 | -0.099 | 51.8
15.5 | 1.461 | 0.03089 | -0.1 | 47.28
16 | 1.416 | 0.03313 | -0.101 | 42.73
16.5 | 1.364 | 0.03576 | -0.101 | 38.148
17 | 1.307 | 0.03825 | -0.102 | 34.175
17.5 | 1.244 | 0.04128 | -0.102 | 30.122

## 118. Re 12M Mach 0.25 (2)
BIGFOIL.COM POLAR EXPORT
GA 40A417
GA 40A417 |  |  |  | Cl Max: | 1.1049 | at alpha= | 9.5 | deg
XFOIL ncrit=9 |  |  |  | L/D Max: | 196.929 | at alpha= | 3.5 | deg
Re: | 12000000 |  |  | Cd Min: | 0.16043 | at alpha= | -20 | deg
Mach: | 0.25 |  |  | Cl=0 at alpha= | -3.1865 | deg
|  |  |  | @ Cl=0.1, Cd= | 0.0055922
|  |  |  | @ Cl=0.4, Cd= | 0.0040171
|  |  |  | @ Cl=0.6, Cd= | 0.0036801
alpha (deg) | Cl | Cd | Cm | Cl/Cd
-20 | -0.5448 | 0.16043 | -0.0573 | -3.3959
-19.5 | -0.96 | 0.08176 | -0.1082 | -11.7417
-19 | -0.9943 | 0.06911 | -0.1167 | -14.3872
-18.5 | -1.0518 | 0.05471 | -0.1264 | -19.225
-18 | -1.1046 | 0.04326 | -0.1322 | -25.534
-17.5 | -1.1018 | 0.03828 | -0.1331 | -28.7827
-17 | -1.1466 | 0.03051 | -0.1329 | -37.5811
-16.5 | -1.1376 | 0.02726 | -0.1308 | -41.7315
-16 | -1.1584 | 0.02265 | -0.1266 | -51.1435
-15.5 | -1.1492 | 0.02015 | -0.1223 | -57.0323
-15 | -1.1338 | 0.01814 | -0.1176 | -62.5028
-14.5 | -1.1174 | 0.0164 | -0.1123 | -68.1341
-14 | -1.0948 | 0.01505 | -0.107 | -72.7442
-13.5 | -1.0725 | 0.01384 | -0.101 | -77.4928
-13 | -1.0438 | 0.01294 | -0.0954 | -80.6646
-12.5 | -1.0169 | 0.01219 | -0.0891 | -83.4208
-12 | -0.976 | 0.01157 | -0.0851 | -84.3561
-11.5 | -0.9304 | 0.01092 | -0.082 | -85.2015
-11 | -0.8817 | 0.01038 | -0.0795 | -84.9422
-10.5 | -0.8312 | 0.00986 | -0.0773 | -84.3002
-10 | -0.779 | 0.00938 | -0.0756 | -83.049
-9.5 | -0.7253 | 0.00899 | -0.0741 | -80.6785
-9 | -0.6718 | 0.00855 | -0.0727 | -78.5731
-8.5 | -0.6168 | 0.00815 | -0.0716 | -75.681
-8 | -0.5606 | 0.00783 | -0.0708 | -71.5964
-7.5 | -0.5043 | 0.00753 | -0.0701 | -66.9721
-7 | -0.4476 | 0.00725 | -0.0696 | -61.7379
-6.5 | -0.3894 | 0.007 | -0.0694 | -55.6286
-6 | -0.3317 | 0.00675 | -0.0692 | -49.1407
-5.5 | -0.2732 | 0.00656 | -0.0692 | -41.6463
-5 | -0.2148 | 0.00638 | -0.0692 | -33.6677
-4.5 | -0.1561 | 0.00621 | -0.0693 | -25.1369
-4 | -0.0965 | 0.00605 | -0.0697 | -15.9504
-3.5 | -0.0373 | 0.00588 | -0.07 | -6.3435
-3 | 0.0222 | 0.00576 | -0.0705 | 3.8542
-2.5 | 0.0814 | 0.00563 | -0.0709 | 14.4583
-2 | 0.1405 | 0.00551 | -0.0713 | 25.4991
-1.5 | 0.199 | 0.00529 | -0.0717 | 37.6181
-1 | 0.2565 | 0.005 | -0.0719 | 51.3
-0.5 | 0.3132 | 0.00468 | -0.072 | 66.9231
0 | 0.3679 | 0.00427 | -0.0718 | 86.1593
0.5 | 0.4212 | 0.00385 | -0.0714 | 109.4026
1 | 0.4803 | 0.0037 | -0.072 | 129.8108
1.5 | 0.5396 | 0.00368 | -0.0726 | 146.6304
2 | 0.5993 | 0.00368 | -0.0732 | 162.8533
2.5 | 0.6596 | 0.00369 | -0.074 | 178.7534
3 | 0.719 | 0.00376 | -0.0746 | 191.2234
3.5 | 0.7759 | 0.00394 | -0.0748 | 196.9289
4 | 0.8128 | 0.00491 | -0.0711 | 165.5397
4.5 | 0.8448 | 0.00596 | -0.0665 | 141.745
5 | 0.8879 | 0.00647 | -0.064 | 137.2334
6 | 0.9554 | 0.00763 | -0.0553 | 125.2163
6.5 | 0.9692 | 0.00828 | -0.0469 | 117.0531
7 | 0.9855 | 0.00907 | -0.0396 | 108.6549
7.5 | 1.004 | 0.01002 | -0.0333 | 100.1996
8 | 1.0222 | 0.01121 | -0.0274 | 91.1864
8.5 | 1.0498 | 0.01227 | -0.0234 | 85.5583
9 | 1.0767 | 0.01347 | -0.0196 | 79.9332
9.5 | 1.1049 | 0.01465 | -0.0161 | 75.4198

## 119. Re 12M Mach 0.50 (1)
BIGFOIL.COM POLAR EXPORT
GA 40A417
GA 40A417 |  |  |  | Cl Max: | 1.44 | at alpha= | 8.5 | deg
JavaFoil+Calcfoil stall+Eppler ext transition |  |  |  | L/D Max: | 143.85 | at alpha= | 2.5 | deg
Re: | 12000000 |  |  | Cd Min: | 0.00468 | at alpha= | 0.5 | deg
Mach: | 0.5 |  |  | Cl=0 at alpha= | -3.0286 | deg
|  |  |  | @ Cl=0.1, Cd= | 0.0062329
|  |  |  | @ Cl=0.4, Cd= | 0.0048284
|  |  |  | @ Cl=0.6, Cd= | 0.0051869
alpha (deg) | Cl | Cd | Cm | Cl/Cd
-20 | -0.964 | 0.1619 | -0.016 | -5.956
-19.5 | -0.936 | 0.1586 | -0.016 | -5.899
-19 | -0.908 | 0.15423 | -0.017 | -5.887
-18.5 | -0.882 | 0.14718 | -0.018 | -5.992
-18 | -0.857 | 0.13434 | -0.019 | -6.38
-17.5 | -0.83 | 0.12647 | -0.02 | -6.56
-17 | -0.801 | 0.12122 | -0.02 | -6.608
-16.5 | -0.771 | 0.11822 | -0.021 | -6.521
-16 | -0.742 | 0.11453 | -0.021 | -6.478
-15.5 | -0.713 | 0.11095 | -0.021 | -6.422
-15 | -0.684 | 0.10502 | -0.021 | -6.509
-14.5 | -0.655 | 0.10262 | -0.021 | -6.378
-14 | -0.626 | 0.09852 | -0.022 | -6.358
-13.5 | -0.598 | 0.09869 | -0.023 | -6.063
-13 | -0.571 | 0.08984 | -0.024 | -6.353
-12.5 | -0.542 | 0.08422 | -0.024 | -6.436
-12 | -0.515 | 0.07625 | -0.026 | -6.759
-11.5 | -0.489 | 0.06903 | -0.028 | -7.082
-11 | -0.469 | 0.05719 | -0.033 | -8.2
-10.5 | -0.502 | 0.01651 | -0.046 | -30.417
-10 | -0.481 | 0.01223 | -0.049 | -39.356
-9.5 | -0.37 | 0.06315 | -0.025 | -5.856
-9 | -0.345 | 0.05335 | -0.03 | -6.458
-8.5 | -0.383 | 0.01079 | -0.053 | -35.452
-8 | -0.35 | 0.00985 | -0.055 | -35.542
-7.5 | -0.257 | 0.04576 | -0.031 | -5.626
-7 | -0.28 | 0.00878 | -0.058 | -31.895
-6.5 | -0.4 | 0.00821 | -0.059 | -48.744
-6 | -0.373 | 0.00769 | -0.061 | -48.456
-5.5 | -0.324 | 0.00721 | -0.062 | -45.001
-5 | -0.266 | 0.00688 | -0.063 | -38.696
-4.5 | -0.202 | 0.00672 | -0.065 | -30.143
-4 | -0.135 | 0.0068 | -0.066 | -19.89
-3.5 | -0.066 | 0.00635 | -0.067 | -10.4
-3 | 0.004 | 0.00633 | -0.069 | 0.689
-2.5 | 0.075 | 0.00616 | -0.07 | 12.237
-2 | 0.147 | 0.00637 | -0.072 | 23.013
-1.5 | 0.219 | 0.00556 | -0.073 | 39.384
-1 | 0.29 | 0.0052 | -0.074 | 55.892
-0.5 | 0.362 | 0.00495 | -0.076 | 73.108
0 | 0.437 | 0.00471 | -0.077 | 92.803
0.5 | 0.509 | 0.00468 | -0.079 | 108.648
1 | 0.581 | 0.00515 | -0.08 | 112.851
1.5 | 0.653 | 0.00529 | -0.081 | 123.462
2 | 0.725 | 0.00521 | -0.083 | 139.096
2.5 | 0.797 | 0.00554 | -0.084 | 143.85
3 | 0.869 | 0.00607 | -0.085 | 143.104
3.5 | 0.941 | 0.00663 | -0.087 | 141.857
4 | 1.012 | 0.00753 | -0.088 | 134.441
4.5 | 1.084 | 0.00813 | -0.09 | 133.29
5 | 1.144 | 0.00898 | -0.091 | 127.401
5.5 | 1.183 | 0.01062 | -0.09 | 111.399
6 | 1.238 | 0.01324 | -0.091 | 93.509
6.5 | 1.295 | 0.01398 | -0.092 | 92.627
7 | 1.347 | 0.01496 | -0.093 | 90.015
7.5 | 1.391 | 0.01599 | -0.094 | 86.985
8 | 1.424 | 0.01715 | -0.095 | 83.026
8.5 | 1.44 | 0.0187 | -0.096 | 77.016
9 | 1.431 | 0.02029 | -0.097 | 70.555
9.5 | 1.372 | 0.02179 | -0.098 | 62.964
10 | 0.883 | 0.02371 | -0.099 | 37.249
10.5 | 0.913 | 0.02719 | -0.1 | 33.563
11 | 0.946 | 0.02673 | -0.101 | 35.399
11.5 | 0.975 | 0.03078 | -0.102 | 31.666
12 | 1.005 | 0.03149 | -0.103 | 31.924
12.5 | 1.032 | 0.03573 | -0.103 | 28.875
13 | 1.064 | 0.0381 | -0.104 | 27.918
13.5 | 1.091 | 0.0418 | -0.105 | 26.111

## 120. Re 12M Mach 0.50 (2)
BIGFOIL.COM POLAR EXPORT
GA 40A417
GA 40A417 |  |  |  | Cl Max: | 1.4984 | at alpha= | 14 | deg
XFOIL ncrit=9 |  |  |  | L/D Max: | 222.928 | at alpha= | 3.5 | deg
Re: | 12000000 |  |  | Cd Min: | 0.16419 | at alpha= | 19 | deg
Mach: | 0.5 |  |  | Cl=0 at alpha= | -3.2382 | deg
|  |  |  | @ Cl=0.1, Cd= | 0.0058523
|  |  |  | @ Cl=0.4, Cd= | 0.0045941
|  |  |  | @ Cl=0.6, Cd= | 0.0038163
alpha (deg) | Cl | Cd | Cm | Cl/Cd
-12.5 | -0.2682 | 0.08815 | -0.1157 | -3.0425
-12 | -0.2792 | 0.07826 | -0.1216 | -3.5676
-11.5 | -0.2866 | 0.06899 | -0.1272 | -4.1542
-11 | -0.2976 | 0.05692 | -0.1355 | -5.2284
-10.5 | -0.3212 | 0.04632 | -0.143 | -6.9344
-10 | -0.3618 | 0.03736 | -0.1465 | -9.6842
-9.5 | -0.4008 | 0.03069 | -0.1449 | -13.0596
-9 | -0.4435 | 0.02505 | -0.1385 | -17.7046
-8.5 | -0.48 | 0.02056 | -0.128 | -23.3463
-8 | -0.508 | 0.01652 | -0.1151 | -30.7506
-7.5 | -0.5204 | 0.01127 | -0.1039 | -46.1757
-7 | -0.4952 | 0.00882 | -0.0951 | -56.1451
-6.5 | -0.4395 | 0.00794 | -0.0903 | -55.3526
-6 | -0.3751 | 0.00746 | -0.0874 | -50.2815
-5.5 | -0.3074 | 0.00711 | -0.0855 | -43.2349
-5 | -0.2396 | 0.00681 | -0.0841 | -35.1836
-4.5 | -0.1712 | 0.00658 | -0.0832 | -26.0182
-4 | -0.1038 | 0.00636 | -0.0824 | -16.3208
-3.5 | -0.0356 | 0.0062 | -0.0821 | -5.7419
-3 | 0.0324 | 0.00601 | -0.0819 | 5.391
-2.5 | 0.101 | 0.00585 | -0.0821 | 17.265
-2 | 0.1692 | 0.00571 | -0.0824 | 29.6322
-1.5 | 0.2369 | 0.00556 | -0.0827 | 42.6079
-1 | 0.3013 | 0.00529 | -0.0825 | 56.9565
0 | 0.4247 | 0.00442 | -0.0815 | 96.086
0.5 | 0.4859 | 0.00395 | -0.081 | 123.0127
1 | 0.5534 | 0.00383 | -0.0815 | 144.4909
1.5 | 0.6216 | 0.00381 | -0.0821 | 163.1496
2 | 0.6907 | 0.00384 | -0.0828 | 179.8698
2.5 | 0.7605 | 0.00386 | -0.0836 | 197.0207
3 | 0.829 | 0.00394 | -0.084 | 210.4061
3.5 | 0.8984 | 0.00403 | -0.0844 | 222.928
4 | 0.957 | 0.0044 | -0.0828 | 217.5
4.5 | 0.9594 | 0.00598 | -0.0708 | 160.4348
5 | 0.9623 | 0.00686 | -0.0584 | 140.277
5.5 | 0.9618 | 0.00802 | -0.0464 | 119.9252
6 | 0.9668 | 0.0096 | -0.0367 | 100.7083
6.5 | 0.9695 | 0.01183 | -0.0279 | 81.9527
7 | 0.9741 | 0.01436 | -0.0202 | 67.8343
7.5 | 0.9814 | 0.01698 | -0.0134 | 57.7974
8 | 0.9974 | 0.01942 | -0.008 | 51.3594
8.5 | 1.023 | 0.02164 | -0.004 | 47.2736
9 | 1.0548 | 0.02378 | -0.0008 | 44.3566
9.5 | 1.094 | 0.02594 | 0.0011 | 42.1742
10 | 1.2166 | 0.02914 | -0.014 | 41.7502
10.5 | 1.3239 | 0.0326 | -0.0258 | 40.6104
11 | 1.3518 | 0.0354 | -0.0217 | 38.1864
11.5 | 1.3854 | 0.03834 | -0.0189 | 36.1346
12 | 1.419 | 0.04127 | -0.0158 | 34.3833
12.5 | 1.446 | 0.04478 | -0.0126 | 32.2912
13 | 1.4717 | 0.04848 | -0.0093 | 30.3568
13.5 | 1.4923 | 0.05274 | -0.006 | 28.2954
14 | 1.4984 | 0.05817 | -0.0026 | 25.759
14.5 | 1.4879 | 0.0651 | 0.0004 | 22.8556
15 | 1.4665 | 0.07327 | 0.0024 | 20.015
15.5 | 1.4353 | 0.08263 | 0.0033 | 17.3702
16 | 1.3718 | 0.09573 | 0.002 | 14.3299
17 | 1.332 | 0.11526 | -0.0026 | 11.5565
17.5 | 1.301 | 0.12712 | -0.0073 | 10.2344
18 | 1.2729 | 0.13918 | -0.0132 | 9.1457
18.5 | 1.2471 | 0.15163 | -0.0201 | 8.2246
19 | 1.2256 | 0.16419 | -0.0277 | 7.4645

## 121. Re 14M Mach 0.00 (1)
BIGFOIL.COM POLAR EXPORT
GA 40A417
GA 40A417 |  |  |  | Cl Max: | 1.661 | at alpha= | 14.5 | deg
JavaFoil+Calcfoil stall+Eppler ext transition |  |  |  | L/D Max: | 134.567 | at alpha= | 4.5 | deg
Re: | 14000000 |  |  | Cd Min: | 0.00456 | at alpha= | 0 | deg
Mach: | 0 |  |  | Cl=0 at alpha= | -3.0323 | deg
|  |  |  | @ Cl=0.1, Cd= | 0.005884
|  |  |  | @ Cl=0.4, Cd= | 0.0045984
|  |  |  | @ Cl=0.6, Cd= | 0.0049756
alpha (deg) | Cl | Cd | Cm | Cl/Cd
-18.5 | -0.612 | 0.12703 | -0.015 | -4.82
-18 | -0.631 | 0.11374 | -0.017 | -5.549
-17.5 | -0.645 | 0.10767 | -0.018 | -5.994
-17 | -0.66 | 0.09934 | -0.019 | -6.646
-16.5 | -0.675 | 0.09005 | -0.021 | -7.5
-16 | -0.694 | 0.07677 | -0.023 | -9.043
-15.5 | -0.731 | 0.051 | -0.026 | -14.327
-15 | -0.78 | 0.02588 | -0.03 | -30.131
-14.5 | -0.775 | 0.02846 | -0.031 | -27.228
-14 | -0.794 | 0.02044 | -0.033 | -38.845
-13.5 | -0.804 | 0.01639 | -0.034 | -49.041
-13 | -0.803 | 0.01525 | -0.035 | -52.635
-12.5 | -0.802 | 0.01283 | -0.037 | -62.547
-12 | -0.797 | 0.01173 | -0.038 | -67.9
-11.5 | -0.786 | 0.01049 | -0.04 | -74.928
-11 | -0.767 | 0.00956 | -0.041 | -80.215
-10.5 | -0.741 | 0.00952 | -0.042 | -77.921
-10 | -0.712 | 0.00936 | -0.043 | -76.07
-9.5 | -0.679 | 0.00865 | -0.044 | -78.462
-9 | -0.642 | 0.00835 | -0.046 | -76.89
-8.5 | -0.601 | 0.00783 | -0.047 | -76.777
-8 | -0.557 | 0.0075 | -0.048 | -74.248
-7.5 | -0.51 | 0.0074 | -0.049 | -68.817
-7 | -0.46 | 0.00713 | -0.05 | -64.427
-6.5 | -0.407 | 0.00672 | -0.051 | -60.575
-6 | -0.352 | 0.00667 | -0.052 | -52.839
-5.5 | -0.296 | 0.00655 | -0.054 | -45.171
-5 | -0.238 | 0.00656 | -0.055 | -36.264
-4.5 | -0.179 | 0.0061 | -0.056 | -29.278
-4 | -0.118 | 0.00596 | -0.057 | -19.893
-3.5 | -0.058 | 0.00586 | -0.058 | -9.826
-3 | 0.004 | 0.00606 | -0.06 | 0.625
-2.5 | 0.065 | 0.00598 | -0.061 | 10.944
-2 | 0.127 | 0.00581 | -0.062 | 21.933
-1.5 | 0.19 | 0.00521 | -0.063 | 36.424
-1 | 0.252 | 0.00495 | -0.064 | 50.787
-0.5 | 0.314 | 0.0046 | -0.066 | 68.203
0 | 0.378 | 0.00456 | -0.067 | 82.988
0.5 | 0.441 | 0.00467 | -0.068 | 94.438
1 | 0.503 | 0.0048 | -0.069 | 104.79
1.5 | 0.565 | 0.00487 | -0.07 | 116.007
2 | 0.628 | 0.00506 | -0.072 | 124.018
2.5 | 0.69 | 0.00532 | -0.073 | 129.79
3 | 0.752 | 0.00569 | -0.074 | 132.11
3.5 | 0.815 | 0.0062 | -0.075 | 131.294
4 | 0.877 | 0.00655 | -0.076 | 133.845
4.5 | 0.939 | 0.00698 | -0.078 | 134.567
5 | 0.995 | 0.00767 | -0.079 | 129.705
5.5 | 1.054 | 0.00784 | -0.08 | 134.397
6 | 1.113 | 0.00856 | -0.081 | 129.919
6.5 | 1.17 | 0.00959 | -0.082 | 122.058
7 | 1.227 | 0.00996 | -0.084 | 123.129
7.5 | 1.281 | 0.01044 | -0.085 | 122.691
8 | 1.334 | 0.0109 | -0.086 | 122.378
8.5 | 1.384 | 0.01146 | -0.087 | 120.764
9 | 1.413 | 0.01252 | -0.087 | 112.863
9.5 | 1.445 | 0.01311 | -0.087 | 110.174
10 | 1.483 | 0.01375 | -0.088 | 107.907
10.5 | 1.518 | 0.01494 | -0.089 | 101.604
11 | 1.549 | 0.01554 | -0.09 | 99.711
11.5 | 1.577 | 0.01647 | -0.091 | 95.753
12 | 1.601 | 0.01721 | -0.092 | 93.075
12.5 | 1.622 | 0.01808 | -0.093 | 89.689
13 | 1.638 | 0.01927 | -0.094 | 84.967
13.5 | 1.65 | 0.0202 | -0.095 | 81.676
14 | 1.657 | 0.02133 | -0.095 | 77.7
14.5 | 1.661 | 0.02267 | -0.096 | 73.26
15 | 1.661 | 0.02398 | -0.097 | 69.274
15.5 | 1.657 | 0.02528 | -0.098 | 65.567
16 | 1.649 | 0.02694 | -0.098 | 61.235
16.5 | 1.639 | 0.02844 | -0.099 | 57.624
17 | 1.624 | 0.03023 | -0.1 | 53.709
17.5 | 1.607 | 0.03184 | -0.101 | 50.455
18 | 1.586 | 0.03367 | -0.101 | 47.115
18.5 | 1.559 | 0.036 | -0.102 | 43.298
19 | 1.522 | 0.03839 | -0.102 | 39.653
19.5 | 1.484 | 0.0408 | -0.103 | 36.379

## 122. Re 14M Mach 0.00 (2)
BIGFOIL.COM POLAR EXPORT
GA 40A417
GA 40A417 |  |  |  | Cl Max: | 1.7698 | at alpha= | 20 | deg
XFOIL ncrit=9 |  |  |  | L/D Max: | 184.826 | at alpha= | 3 | deg
Re: | 14000000 |  |  | Cd Min: | 0.05707 | at alpha= | 20 | deg
Mach: | 0 |  |  | Cl=0 at alpha= | -3.1702 | deg
|  |  |  | @ Cl=0.1, Cd= | 0.0054005
|  |  |  | @ Cl=0.4, Cd= | 0.0039003
|  |  |  | @ Cl=0.6, Cd= | 0.0035965
alpha (deg) | Cl | Cd | Cm | Cl/Cd
-20 | -1.3715 | 0.02826 | -0.1156 | -48.5315
-19.5 | -1.3705 | 0.02503 | -0.1135 | -54.7543
-19 | -1.3497 | 0.02326 | -0.1119 | -58.0267
-18.5 | -1.3292 | 0.02159 | -0.1099 | -61.5655
-17.5 | -1.2931 | 0.0183 | -0.1042 | -70.6612
-17 | -1.279 | 0.01667 | -0.1002 | -76.7247
-16.5 | -1.2519 | 0.01575 | -0.0973 | -79.4857
-16 | -1.2298 | 0.01469 | -0.0933 | -83.7168
-15.5 | -1.2037 | 0.01387 | -0.0894 | -86.7844
-15 | -1.1751 | 0.01321 | -0.0856 | -88.9553
-14.5 | -1.1483 | 0.01254 | -0.0811 | -91.571
-14 | -1.1216 | 0.01201 | -0.0762 | -93.3888
-13.5 | -1.0845 | 0.01138 | -0.0734 | -95.2988
-13 | -1.0412 | 0.01089 | -0.0716 | -95.6107
-12.5 | -0.9976 | 0.01038 | -0.0699 | -96.1079
-12 | -0.9504 | 0.00997 | -0.0687 | -95.326
-11.5 | -0.9022 | 0.00958 | -0.0677 | -94.1754
-11 | -0.8529 | 0.00923 | -0.0669 | -92.4052
-10.5 | -0.8021 | 0.00889 | -0.0663 | -90.225
-10 | -0.7514 | 0.00852 | -0.0657 | -88.1925
-9.5 | -0.7002 | 0.00818 | -0.0651 | -85.599
-9 | -0.6479 | 0.00787 | -0.0648 | -82.3253
-8.5 | -0.5941 | 0.0076 | -0.0647 | -78.1711
-8 | -0.5405 | 0.00734 | -0.0645 | -73.6376
-7.5 | -0.4867 | 0.00708 | -0.0644 | -68.7429
-7 | -0.4316 | 0.00687 | -0.0645 | -62.8239
-6.5 | -0.3764 | 0.00664 | -0.0647 | -56.6867
-6 | -0.3207 | 0.00644 | -0.0649 | -49.7981
-5.5 | -0.2646 | 0.00628 | -0.0652 | -42.1338
-5 | -0.2086 | 0.00612 | -0.0655 | -34.085
-4.5 | -0.152 | 0.00596 | -0.0659 | -25.5034
-4 | -0.0948 | 0.00582 | -0.0665 | -16.2887
-3.5 | -0.0378 | 0.00567 | -0.067 | -6.6667
-3 | 0.0195 | 0.00556 | -0.0675 | 3.5072
-2.5 | 0.0765 | 0.00545 | -0.068 | 14.0367
-2 | 0.1335 | 0.00533 | -0.0685 | 25.0469
-1.5 | 0.1901 | 0.00512 | -0.069 | 37.1289
-0.5 | 0.3015 | 0.00462 | -0.0696 | 65.2597
0 | 0.3547 | 0.00428 | -0.0696 | 82.8738
0.5 | 0.4072 | 0.00384 | -0.0694 | 106.0417
1 | 0.462 | 0.00364 | -0.0696 | 126.9231
1.5 | 0.5192 | 0.00362 | -0.0702 | 143.4254
2 | 0.5766 | 0.00358 | -0.0709 | 161.0615
2.5 | 0.6335 | 0.00362 | -0.0715 | 175
3 | 0.6894 | 0.00373 | -0.0719 | 184.8257
3.5 | 0.7382 | 0.00417 | -0.071 | 177.0264
4 | 0.772 | 0.00527 | -0.0673 | 146.4896
4.5 | 0.8123 | 0.00596 | -0.0648 | 136.2919
5 | 0.8581 | 0.0064 | -0.0633 | 134.0781
5.5 | 0.9003 | 0.00689 | -0.0612 | 130.6676
6 | 0.9386 | 0.00742 | -0.0584 | 126.496
6.5 | 0.9752 | 0.0079 | -0.0551 | 123.443
7 | 0.9967 | 0.00836 | -0.0487 | 119.2225
7.5 | 1.0188 | 0.00893 | -0.0428 | 114.0873
8 | 1.0412 | 0.0096 | -0.0373 | 108.4583
8.5 | 1.0689 | 0.01025 | -0.0331 | 104.2829
9 | 1.0961 | 0.01103 | -0.0291 | 99.3744
9.5 | 1.1237 | 0.0119 | -0.0255 | 94.4286
10 | 1.1519 | 0.01276 | -0.0221 | 90.2743
10.5 | 1.1862 | 0.01362 | -0.0204 | 87.0925
11 | 1.3249 | 0.01463 | -0.0407 | 90.5605
11.5 | 1.3723 | 0.01592 | -0.0421 | 86.1997
12 | 1.4274 | 0.01724 | -0.0453 | 82.7958
12.5 | 1.4589 | 0.01871 | -0.0438 | 77.9743
13 | 1.4867 | 0.0204 | -0.042 | 72.8775
13.5 | 1.5149 | 0.02211 | -0.0404 | 68.5165
14 | 1.5418 | 0.02392 | -0.0387 | 64.4565
14.5 | 1.567 | 0.02593 | -0.0371 | 60.4319
15 | 1.5888 | 0.02823 | -0.0354 | 56.2806
15.5 | 1.6134 | 0.03038 | -0.034 | 53.1073
16 | 1.6377 | 0.03259 | -0.0326 | 50.2516
16.5 | 1.6561 | 0.0353 | -0.0311 | 46.915
17 | 1.6754 | 0.03803 | -0.0297 | 44.0547
17.5 | 1.6946 | 0.04081 | -0.0285 | 41.5241
18 | 1.7157 | 0.04338 | -0.0275 | 39.5505
18.5 | 1.7309 | 0.04661 | -0.0264 | 37.1358
19 | 1.7419 | 0.05023 | -0.0252 | 34.6785
19.5 | 1.7568 | 0.05355 | -0.0244 | 32.8067
20 | 1.7698 | 0.05707 | -0.0236 | 31.011

## 123. Re 14M Mach 0.10 (1)
BIGFOIL.COM POLAR EXPORT
GA 40A417
GA 40A417 |  |  |  | Cl Max: | 1.647 | at alpha= | 14 | deg
JavaFoil+Calcfoil stall+Eppler ext transition |  |  |  | L/D Max: | 135.451 | at alpha= | 4.5 | deg
Re: | 14000000 |  |  | Cd Min: | 0.0046 | at alpha= | 0 | deg
Mach: | 0.1 |  |  | Cl=0 at alpha= | -3.0323 | deg
|  |  |  | @ Cl=0.1, Cd= | 0.0058961
|  |  |  | @ Cl=0.4, Cd= | 0.0046317
|  |  |  | @ Cl=0.6, Cd= | 0.0049557
alpha (deg) | Cl | Cd | Cm | Cl/Cd
-17.5 | -0.598 | 0.11385 | -0.017 | -5.256
-17 | -0.615 | 0.10639 | -0.018 | -5.782
-16.5 | -0.632 | 0.09747 | -0.02 | -6.488
-16 | -0.649 | 0.08897 | -0.021 | -7.29
-15.5 | -0.668 | 0.07594 | -0.023 | -8.801
-15 | -0.734 | 0.03319 | -0.029 | -22.125
-14.5 | -0.718 | 0.04447 | -0.028 | -16.152
-14 | -0.758 | 0.0251 | -0.032 | -30.198
-13.5 | -0.77 | 0.02043 | -0.034 | -37.684
-13 | -0.785 | 0.01534 | -0.036 | -51.214
-12.5 | -0.787 | 0.0131 | -0.037 | -60.088
-12 | -0.783 | 0.01211 | -0.038 | -64.651
-11.5 | -0.774 | 0.01079 | -0.04 | -71.714
-11 | -0.76 | 0.00966 | -0.041 | -78.66
-10.5 | -0.737 | 0.0096 | -0.042 | -76.762
-10 | -0.709 | 0.00944 | -0.043 | -75.082
-9.5 | -0.677 | 0.00876 | -0.045 | -77.309
-9 | -0.641 | 0.00845 | -0.046 | -75.891
-8.5 | -0.601 | 0.00791 | -0.047 | -75.997
-8 | -0.558 | 0.00731 | -0.048 | -76.23
-7.5 | -0.511 | 0.00748 | -0.049 | -68.241
-7 | -0.461 | 0.00721 | -0.05 | -63.919
-6.5 | -0.408 | 0.00669 | -0.052 | -61.085
-6 | -0.354 | 0.00673 | -0.053 | -52.523
-5.5 | -0.297 | 0.00659 | -0.054 | -45.076
-5 | -0.239 | 0.00654 | -0.055 | -36.517
-4.5 | -0.179 | 0.00625 | -0.056 | -28.732
-4 | -0.119 | 0.00602 | -0.058 | -19.783
-3.5 | -0.058 | 0.00592 | -0.059 | -9.778
-3 | 0.004 | 0.00603 | -0.06 | 0.632
-2.5 | 0.066 | 0.00594 | -0.061 | 11.068
-2 | 0.128 | 0.00586 | -0.062 | 21.823
-1.5 | 0.191 | 0.00518 | -0.064 | 36.825
-1 | 0.253 | 0.005 | -0.065 | 50.588
-0.5 | 0.315 | 0.00464 | -0.066 | 67.961
0 | 0.38 | 0.0046 | -0.067 | 82.698
0.5 | 0.443 | 0.0047 | -0.068 | 94.167
1 | 0.506 | 0.00478 | -0.07 | 105.834
1.5 | 0.568 | 0.00491 | -0.071 | 115.766
2 | 0.631 | 0.005 | -0.072 | 126.168
2.5 | 0.693 | 0.00536 | -0.073 | 129.398
3 | 0.756 | 0.00571 | -0.074 | 132.524
3.5 | 0.819 | 0.0062 | -0.076 | 132.132
4 | 0.881 | 0.00657 | -0.077 | 134.022
4.5 | 0.944 | 0.00697 | -0.078 | 135.451
5 | 1 | 0.00774 | -0.079 | 129.075
5.5 | 1.059 | 0.00792 | -0.08 | 133.733
6 | 1.118 | 0.00862 | -0.082 | 129.669
6.5 | 1.176 | 0.00966 | -0.083 | 121.733
7 | 1.233 | 0.01004 | -0.084 | 122.719
7.5 | 1.287 | 0.01055 | -0.085 | 121.968
8 | 1.339 | 0.011 | -0.086 | 121.707
8.5 | 1.389 | 0.01155 | -0.087 | 120.28
9 | 1.408 | 0.01289 | -0.087 | 109.214
9.5 | 1.449 | 0.01327 | -0.088 | 109.163
10 | 1.487 | 0.01393 | -0.089 | 106.754
10.5 | 1.52 | 0.01514 | -0.09 | 100.42
11 | 1.551 | 0.01575 | -0.091 | 98.476
11.5 | 1.578 | 0.01675 | -0.091 | 94.197
12 | 1.6 | 0.01749 | -0.092 | 91.461
12.5 | 1.618 | 0.0184 | -0.093 | 87.961
13 | 1.632 | 0.01963 | -0.094 | 83.146
13.5 | 1.642 | 0.0206 | -0.095 | 79.718
14 | 1.647 | 0.02177 | -0.096 | 75.647
14.5 | 1.647 | 0.02314 | -0.096 | 71.182
15 | 1.644 | 0.0245 | -0.097 | 67.107
15.5 | 1.637 | 0.02607 | -0.098 | 62.786
16 | 1.625 | 0.02761 | -0.099 | 58.857
16.5 | 1.61 | 0.02927 | -0.1 | 54.997
17 | 1.591 | 0.03119 | -0.1 | 51.019
17.5 | 1.57 | 0.03272 | -0.101 | 47.969
18 | 1.545 | 0.03476 | -0.101 | 44.435
18.5 | 1.512 | 0.03724 | -0.102 | 40.594
19 | 1.47 | 0.03974 | -0.103 | 36.986

## 124. Re 14M Mach 0.10 (2)
BIGFOIL.COM POLAR EXPORT
GA 40A417
GA 40A417 |  |  |  | Cl Max: | 1.7656 | at alpha= | 20 | deg
XFOIL ncrit=9 |  |  |  | L/D Max: | 186.059 | at alpha= | 3 | deg
Re: | 14000000 |  |  | Cd Min: | 0.05959 | at alpha= | 20 | deg
Mach: | 0.1 |  |  | Cl=0 at alpha= | -3.1719 | deg
|  |  |  | @ Cl=0.1, Cd= | 0.0054122
|  |  |  | @ Cl=0.4, Cd= | 0.0039217
|  |  |  | @ Cl=0.6, Cd= | 0.0035972
alpha (deg) | Cl | Cd | Cm | Cl/Cd
-18 | -1.3121 | 0.02083 | -0.1117 | -62.9909
-17.5 | -1.2881 | 0.01942 | -0.1093 | -66.3285
-17 | -1.2732 | 0.01769 | -0.1055 | -71.9729
-16.5 | -1.2468 | 0.01661 | -0.1025 | -75.0632
-16 | -1.2265 | 0.01536 | -0.0983 | -79.8503
-15.5 | -1.2014 | 0.01441 | -0.0943 | -83.3727
-15 | -1.1734 | 0.01366 | -0.0903 | -85.9004
-14.5 | -1.1468 | 0.01291 | -0.0857 | -88.8304
-14 | -1.1199 | 0.01226 | -0.0808 | -91.3458
-13.5 | -1.0887 | 0.01166 | -0.0765 | -93.3705
-13 | -1.046 | 0.01114 | -0.0744 | -93.8959
-12.5 | -1.0033 | 0.01058 | -0.0723 | -94.8299
-12 | -0.956 | 0.01015 | -0.0708 | -94.1872
-11.5 | -0.9082 | 0.0097 | -0.0695 | -93.6289
-11 | -0.8586 | 0.00934 | -0.0685 | -91.9272
-10.5 | -0.8076 | 0.00897 | -0.0677 | -90.0334
-10 | -0.756 | 0.00863 | -0.067 | -87.6014
-9.5 | -0.7045 | 0.00828 | -0.0664 | -85.0845
-9 | -0.6521 | 0.00793 | -0.0658 | -82.232
-8.5 | -0.5981 | 0.00765 | -0.0656 | -78.183
-8 | -0.5439 | 0.00739 | -0.0654 | -73.5995
-7.5 | -0.4898 | 0.00712 | -0.0652 | -68.7921
-7 | -0.4344 | 0.0069 | -0.0652 | -62.9565
-6.5 | -0.3786 | 0.00667 | -0.0654 | -56.7616
-6 | -0.3226 | 0.00646 | -0.0655 | -49.9381
-5.5 | -0.2661 | 0.0063 | -0.0658 | -42.2381
-5 | -0.2097 | 0.00613 | -0.0661 | -34.2088
-4.5 | -0.1527 | 0.00597 | -0.0664 | -25.5779
-4 | -0.0951 | 0.00583 | -0.067 | -16.3122
-3.5 | -0.0378 | 0.00568 | -0.0674 | -6.6549
-3 | 0.0198 | 0.00557 | -0.0679 | 3.5548
-2.5 | 0.0771 | 0.00546 | -0.0684 | 14.1209
-2 | 0.1346 | 0.00534 | -0.069 | 25.206
-1.5 | 0.1916 | 0.00513 | -0.0694 | 37.3489
-1 | 0.2477 | 0.00487 | -0.0698 | 50.8624
-0.5 | 0.3035 | 0.00463 | -0.0701 | 65.5508
0 | 0.357 | 0.00428 | -0.07 | 83.4112
0.5 | 0.4098 | 0.00384 | -0.0698 | 106.7188
1 | 0.465 | 0.00364 | -0.07 | 127.7473
1.5 | 0.5225 | 0.00362 | -0.0706 | 144.337
2 | 0.5803 | 0.00358 | -0.0713 | 162.095
2.5 | 0.6376 | 0.00363 | -0.0719 | 175.6474
3 | 0.694 | 0.00373 | -0.0723 | 186.059
3.5 | 0.7432 | 0.00416 | -0.0714 | 178.6538
4 | 0.7772 | 0.00525 | -0.0677 | 148.0381
4.5 | 0.8169 | 0.00597 | -0.065 | 136.8342
5 | 0.8623 | 0.00642 | -0.0634 | 134.3146
5.5 | 0.9041 | 0.00693 | -0.0611 | 130.4618
6 | 0.9418 | 0.00746 | -0.058 | 126.2466
6.5 | 0.9753 | 0.00794 | -0.0541 | 122.8338
7 | 0.9956 | 0.00843 | -0.0473 | 118.102
7.5 | 1.0174 | 0.00904 | -0.0413 | 112.5442
8 | 1.0393 | 0.00976 | -0.0358 | 106.4857
8.5 | 1.0672 | 0.01046 | -0.0317 | 102.0268
9 | 1.0949 | 0.01128 | -0.0278 | 97.0656
9.5 | 1.1219 | 0.01222 | -0.0241 | 91.8085
10 | 1.1506 | 0.01311 | -0.0207 | 87.7651
10.5 | 1.1929 | 0.01402 | -0.0206 | 85.0856
11 | 1.3319 | 0.01513 | -0.041 | 88.0304
11.5 | 1.3759 | 0.0165 | -0.0416 | 83.3879
12 | 1.4286 | 0.01791 | -0.0442 | 79.7655
12.5 | 1.4592 | 0.01948 | -0.0426 | 74.9076
13 | 1.4865 | 0.02126 | -0.0407 | 69.92
13.5 | 1.5147 | 0.02303 | -0.039 | 65.7707
14 | 1.5419 | 0.0249 | -0.0373 | 61.9237
14.5 | 1.567 | 0.02697 | -0.0356 | 58.1016
15 | 1.5907 | 0.02919 | -0.034 | 54.4947
15.5 | 1.6141 | 0.03153 | -0.0324 | 51.1925
16 | 1.6354 | 0.03409 | -0.0309 | 47.973
16.5 | 1.6543 | 0.03685 | -0.0294 | 44.8928
17 | 1.6769 | 0.03935 | -0.0281 | 42.615
17.5 | 1.6947 | 0.04231 | -0.0268 | 40.0544
18 | 1.7127 | 0.04533 | -0.0257 | 37.7829
18.5 | 1.7276 | 0.04867 | -0.0245 | 35.4962
19 | 1.7412 | 0.05208 | -0.0233 | 33.4332
19.5 | 1.7543 | 0.05571 | -0.0225 | 31.4899
20 | 1.7656 | 0.05959 | -0.0217 | 29.6291

## 125. Re 14M Mach 0.25 (1)
BIGFOIL.COM POLAR EXPORT
GA 40A417
GA 40A417 |  |  |  | Cl Max: | 1.584 | at alpha= | 12.5 | deg
JavaFoil+Calcfoil stall+Eppler ext transition |  |  |  | L/D Max: | 135.07 | at alpha= | 4.5 | deg
Re: | 14000000 |  |  | Cd Min: | 0.00471 | at alpha= | -0.5 | deg
Mach: | 0.25 |  |  | Cl=0 at alpha= | -3.0318 | deg
|  |  |  | @ Cl=0.1, Cd= | 0.0059943
|  |  |  | @ Cl=0.4, Cd= | 0.0047272
|  |  |  | @ Cl=0.6, Cd= | 0.004945
alpha (deg) | Cl | Cd | Cm | Cl/Cd
-15.5 | -0.371 | 0.1027 | -0.019 | -3.612
-15 | -0.413 | 0.09653 | -0.02 | -4.282
-14.5 | -0.45 | 0.09346 | -0.02 | -4.819
-14 | -0.484 | 0.08755 | -0.021 | -5.532
-13.5 | -0.514 | 0.08153 | -0.022 | -6.302
-13 | -0.541 | 0.07364 | -0.024 | -7.35
-12.5 | -0.566 | 0.0637 | -0.027 | -8.885
-12 | -0.65 | 0.02055 | -0.037 | -31.648
-11.5 | -0.674 | 0.01479 | -0.04 | -45.54
-11 | -0.688 | 0.01215 | -0.042 | -56.611
-10.5 | -0.689 | 0.01084 | -0.043 | -63.506
-10 | -0.678 | 0.00971 | -0.045 | -69.864
-9.5 | -0.657 | 0.00958 | -0.046 | -68.604
-9 | -0.63 | 0.00914 | -0.047 | -68.916
-8.5 | -0.597 | 0.0079 | -0.048 | -75.605
-8 | -0.558 | 0.00755 | -0.049 | -73.938
-7.5 | -0.515 | 0.0077 | -0.051 | -66.803
-7 | -0.467 | 0.00737 | -0.052 | -63.351
-6.5 | -0.415 | 0.00717 | -0.053 | -57.895
-6 | -0.361 | 0.00658 | -0.054 | -54.857
-5.5 | -0.304 | 0.00668 | -0.055 | -45.453
-5 | -0.245 | 0.00672 | -0.057 | -36.384
-4.5 | -0.184 | 0.00632 | -0.058 | -29.125
-4 | -0.122 | 0.00606 | -0.059 | -20.158
-3.5 | -0.059 | 0.00595 | -0.06 | -9.983
-3 | 0.004 | 0.00617 | -0.062 | 0.634
-2.5 | 0.068 | 0.00604 | -0.063 | 11.18
-2 | 0.131 | 0.00595 | -0.064 | 22.071
-1.5 | 0.196 | 0.00529 | -0.065 | 37.019
-1 | 0.26 | 0.00504 | -0.067 | 51.556
-0.5 | 0.324 | 0.00471 | -0.068 | 68.756
0 | 0.391 | 0.00473 | -0.069 | 82.6
0.5 | 0.455 | 0.00471 | -0.07 | 96.722
1 | 0.52 | 0.00485 | -0.072 | 107.171
1.5 | 0.584 | 0.00489 | -0.073 | 119.527
2 | 0.648 | 0.00511 | -0.074 | 126.866
2.5 | 0.713 | 0.00546 | -0.075 | 130.607
3 | 0.777 | 0.00576 | -0.076 | 134.979
3.5 | 0.841 | 0.00631 | -0.078 | 133.399
4 | 0.905 | 0.00672 | -0.079 | 134.736
4.5 | 0.97 | 0.00718 | -0.08 | 135.07
5 | 1.027 | 0.00768 | -0.081 | 133.642
5.5 | 1.087 | 0.00817 | -0.083 | 133.071
6 | 1.147 | 0.00907 | -0.084 | 126.449
6.5 | 1.206 | 0.01009 | -0.085 | 119.593
7 | 1.264 | 0.0105 | -0.086 | 120.326
7.5 | 1.318 | 0.01106 | -0.088 | 119.165
8 | 1.343 | 0.01238 | -0.087 | 108.45
8.5 | 1.388 | 0.0131 | -0.088 | 105.946
9 | 1.43 | 0.01351 | -0.089 | 105.826
9.5 | 1.467 | 0.01424 | -0.09 | 103.067
10 | 1.501 | 0.01522 | -0.091 | 98.619
10.5 | 1.528 | 0.01642 | -0.092 | 93.089
11 | 1.551 | 0.01718 | -0.093 | 90.313
11.5 | 1.568 | 0.01835 | -0.093 | 85.453
12 | 1.579 | 0.01928 | -0.094 | 81.912
12.5 | 1.584 | 0.02059 | -0.095 | 76.922
13 | 1.581 | 0.0219 | -0.096 | 72.2
13.5 | 1.572 | 0.02314 | -0.097 | 67.91
14 | 1.555 | 0.02457 | -0.098 | 63.295
14.5 | 1.532 | 0.02622 | -0.099 | 58.419
15 | 1.501 | 0.02801 | -0.099 | 53.576
15.5 | 1.463 | 0.02996 | -0.1 | 48.822
16 | 1.417 | 0.0323 | -0.101 | 43.878
16.5 | 1.366 | 0.03466 | -0.101 | 39.408
17 | 1.309 | 0.03691 | -0.102 | 35.472
17.5 | 1.245 | 0.04008 | -0.103 | 31.072

## 126. Re 14M Mach 0.25 (2)
BIGFOIL.COM POLAR EXPORT
GA 40A417
GA 40A417 |  |  |  | Cl Max: | 1.1444 | at alpha= | 10 | deg
XFOIL ncrit=9 |  |  |  | L/D Max: | 192.139 | at alpha= | 3 | deg
Re: | 14000000 |  |  | Cd Min: | 0.06775 | at alpha= | -19.5 | deg
Mach: | 0.25 |  |  | Cl=0 at alpha= | -3.1818 | deg
|  |  |  | @ Cl=0.1, Cd= | 0.0054587
|  |  |  | @ Cl=0.4, Cd= | 0.0040446
|  |  |  | @ Cl=0.6, Cd= | 0.0036005
alpha (deg) | Cl | Cd | Cm | Cl/Cd
-19.5 | -1.0589 | 0.06775 | -0.1195 | -15.6295
-19 | -1.0732 | 0.05873 | -0.1251 | -18.2735
-18.5 | -1.0847 | 0.05084 | -0.1294 | -21.3356
-18 | -1.1577 | 0.03846 | -0.1345 | -30.1014
-17.5 | -1.1528 | 0.03411 | -0.1344 | -33.7965
-17 | -1.1864 | 0.02778 | -0.1327 | -42.707
-16.5 | -1.1747 | 0.0249 | -0.1301 | -47.1767
-16 | -1.1645 | 0.02225 | -0.1265 | -52.3371
-15.5 | -1.157 | 0.01967 | -0.122 | -58.8205
-15 | -1.1417 | 0.01776 | -0.1171 | -64.2849
-14.5 | -1.1277 | 0.01593 | -0.1114 | -70.791
-14 | -1.1057 | 0.01463 | -0.1059 | -75.5776
-13.5 | -1.0846 | 0.01339 | -0.0995 | -81.0007
-13 | -1.0551 | 0.01259 | -0.0938 | -83.8046
-12.5 | -1.0275 | 0.01187 | -0.0875 | -86.5628
-12 | -0.9828 | 0.01124 | -0.0842 | -87.4377
-11.5 | -0.9372 | 0.0106 | -0.0811 | -88.4151
-11 | -0.8872 | 0.01008 | -0.0787 | -88.0159
-10.5 | -0.836 | 0.00957 | -0.0766 | -87.3563
-10 | -0.7836 | 0.00911 | -0.0749 | -86.0154
-9 | -0.6743 | 0.00834 | -0.0723 | -80.8513
-8.5 | -0.6193 | 0.00795 | -0.0712 | -77.8994
-8 | -0.5633 | 0.00763 | -0.0704 | -73.827
-7.5 | -0.5063 | 0.00736 | -0.0698 | -68.7908
-7 | -0.4491 | 0.00705 | -0.0694 | -63.7021
-6.5 | -0.391 | 0.00681 | -0.0691 | -57.4156
-6 | -0.3331 | 0.00658 | -0.0689 | -50.6231
-5.5 | -0.2747 | 0.0064 | -0.0689 | -42.9219
-5 | -0.2157 | 0.00622 | -0.0691 | -34.6785
-4.5 | -0.1566 | 0.00603 | -0.0693 | -25.9701
-4 | -0.0971 | 0.00588 | -0.0696 | -16.5136
-3.5 | -0.0378 | 0.00574 | -0.07 | -6.5854
-3 | 0.0216 | 0.00562 | -0.0704 | 3.8434
-2.5 | 0.081 | 0.0055 | -0.0708 | 14.7273
-2 | 0.1408 | 0.00537 | -0.0714 | 26.2197
-1.5 | 0.1998 | 0.00517 | -0.0719 | 38.646
-1 | 0.2577 | 0.00493 | -0.0722 | 52.2718
-0.5 | 0.3148 | 0.00467 | -0.0723 | 67.409
0 | 0.3698 | 0.0043 | -0.0722 | 86
0.5 | 0.4242 | 0.00384 | -0.0719 | 110.4688
1 | 0.4815 | 0.00365 | -0.0722 | 131.9178
1.5 | 0.5408 | 0.00364 | -0.0728 | 148.5714
2 | 0.6008 | 0.0036 | -0.0735 | 166.8889
2.5 | 0.66 | 0.00365 | -0.0741 | 180.8219
3 | 0.7186 | 0.00374 | -0.0746 | 192.139
3.5 | 0.7727 | 0.00404 | -0.0742 | 191.2624
4.5 | 0.8407 | 0.00605 | -0.0658 | 138.9587
5 | 0.8845 | 0.00656 | -0.0634 | 134.8323
5.5 | 0.9234 | 0.00709 | -0.0601 | 130.2398
6 | 0.9544 | 0.0076 | -0.0551 | 125.5789
6.5 | 0.9701 | 0.00823 | -0.047 | 117.8736
7 | 0.9889 | 0.00896 | -0.0401 | 110.3683
7.5 | 1.0093 | 0.00982 | -0.034 | 102.78
8 | 1.0302 | 0.01087 | -0.0285 | 94.7746
8.5 | 1.059 | 0.01186 | -0.0246 | 89.2917
9 | 1.0873 | 0.01297 | -0.0209 | 83.8319
9.5 | 1.1156 | 0.01417 | -0.0173 | 78.7297
10 | 1.1444 | 0.0153 | -0.0139 | 74.7974

## 127. Re 14M Mach 0.50 (1)
BIGFOIL.COM POLAR EXPORT
GA 40A417
GA 40A417 |  |  |  | Cl Max: | 1.442 | at alpha= | 8.5 | deg
JavaFoil+Calcfoil stall+Eppler ext transition |  |  |  | L/D Max: | 137.706 | at alpha= | 3 | deg
Re: | 14000000 |  |  | Cd Min: | 0.00479 | at alpha= | 0.5 | deg
Mach: | 0.5 |  |  | Cl=0 at alpha= | -3.0286 | deg
|  |  |  | @ Cl=0.1, Cd= | 0.0060739
|  |  |  | @ Cl=0.4, Cd= | 0.0049549
|  |  |  | @ Cl=0.6, Cd= | 0.0052269
alpha (deg) | Cl | Cd | Cm | Cl/Cd
-20 | -0.963 | 0.1697 | -0.016 | -5.674
-19.5 | -0.935 | 0.1681 | -0.016 | -5.564
-19 | -0.908 | 0.16285 | -0.017 | -5.574
-18.5 | -0.882 | 0.14592 | -0.018 | -6.045
-18 | -0.858 | 0.13195 | -0.019 | -6.499
-17.5 | -0.83 | 0.12493 | -0.02 | -6.647
-17 | -0.802 | 0.11904 | -0.021 | -6.736
-16.5 | -0.772 | 0.11597 | -0.021 | -6.657
-16 | -0.742 | 0.11297 | -0.021 | -6.571
-15.5 | -0.713 | 0.109 | -0.021 | -6.542
-15 | -0.684 | 0.10376 | -0.022 | -6.593
-14.5 | -0.655 | 0.10161 | -0.021 | -6.442
-14 | -0.626 | 0.09786 | -0.022 | -6.402
-13.5 | -0.598 | 0.09947 | -0.023 | -6.016
-13 | -0.571 | 0.08864 | -0.024 | -6.446
-12.5 | -0.542 | 0.08315 | -0.024 | -6.522
-12 | -0.516 | 0.07552 | -0.026 | -6.834
-11.5 | -0.491 | 0.06715 | -0.029 | -7.307
-11 | -0.483 | 0.04545 | -0.037 | -10.619
-10.5 | -0.505 | 0.01534 | -0.047 | -32.921
-10 | -0.482 | 0.01172 | -0.049 | -41.15
-9.5 | -0.37 | 0.06285 | -0.025 | -5.884
-9 | -0.345 | 0.05271 | -0.031 | -6.546
-8.5 | -0.384 | 0.00994 | -0.054 | -38.593
-8 | -0.35 | 0.00906 | -0.055 | -38.642
-7.5 | -0.259 | 0.04398 | -0.033 | -5.885
-7 | -0.28 | 0.00921 | -0.058 | -30.388
-6.5 | -0.4 | 0.008 | -0.059 | -49.979
-6 | -0.373 | 0.0075 | -0.061 | -49.73
-5.5 | -0.325 | 0.00704 | -0.062 | -46.106
-5 | -0.266 | 0.00718 | -0.063 | -37.106
-4.5 | -0.202 | 0.00635 | -0.065 | -31.883
-4 | -0.135 | 0.00669 | -0.066 | -20.213
-3.5 | -0.066 | 0.00629 | -0.067 | -10.493
-3 | 0.004 | 0.00617 | -0.069 | 0.706
-2.5 | 0.075 | 0.00606 | -0.07 | 12.43
-2 | 0.147 | 0.0061 | -0.072 | 24.041
-1.5 | 0.219 | 0.00617 | -0.073 | 35.459
-1 | 0.29 | 0.00524 | -0.074 | 55.454
-0.5 | 0.362 | 0.00496 | -0.076 | 72.944
0 | 0.437 | 0.00495 | -0.077 | 88.305
0.5 | 0.509 | 0.00479 | -0.079 | 106.186
1 | 0.581 | 0.00519 | -0.08 | 111.815
1.5 | 0.653 | 0.00533 | -0.081 | 122.575
2 | 0.725 | 0.00543 | -0.083 | 133.57
2.5 | 0.797 | 0.00595 | -0.084 | 133.978
3 | 0.869 | 0.00631 | -0.085 | 137.706
3.5 | 0.941 | 0.00715 | -0.087 | 131.546
4 | 1.012 | 0.0077 | -0.088 | 131.488
4.5 | 1.084 | 0.00829 | -0.09 | 130.808
5 | 1.144 | 0.00908 | -0.091 | 125.949
5.5 | 1.183 | 0.01097 | -0.09 | 107.863
6 | 1.24 | 0.01293 | -0.091 | 95.875
6.5 | 1.296 | 0.01365 | -0.092 | 94.994
7 | 1.349 | 0.01459 | -0.093 | 92.432
7.5 | 1.393 | 0.01553 | -0.094 | 89.72
8 | 1.426 | 0.01668 | -0.095 | 85.458
8.5 | 1.442 | 0.01816 | -0.096 | 79.406
9 | 1.433 | 0.01963 | -0.097 | 73.017
9.5 | 1.373 | 0.0214 | -0.098 | 64.182
10 | 0.884 | 0.02305 | -0.1 | 38.364
10.5 | 0.914 | 0.02619 | -0.1 | 34.891
11 | 0.948 | 0.02579 | -0.102 | 36.749
11.5 | 0.976 | 0.02979 | -0.102 | 32.753
12 | 1.007 | 0.03074 | -0.103 | 32.756
12.5 | 1.034 | 0.03453 | -0.104 | 29.953
13 | 1.065 | 0.03707 | -0.105 | 28.733
13.5 | 1.093 | 0.04037 | -0.105 | 27.085

## 128. Re 14M Mach 0.50 (2)
BIGFOIL.COM POLAR EXPORT
GA 40A417
GA 40A417 |  |  |  | Cl Max: | 1.5181 | at alpha= | 14 | deg
XFOIL ncrit=9 |  |  |  | L/D Max: | 227.096 | at alpha= | 3.5 | deg
Re: | 14000000 |  |  | Cd Min: | 0.0722 | at alpha= | 15 | deg
Mach: | 0.5 |  |  | Cl=0 at alpha= | -99 | deg
|  |  |  | @ Cl=0.1, Cd= | 0.0044
|  |  |  | @ Cl=0.4, Cd= | 0.0044
|  |  |  | @ Cl=0.6, Cd= | 0.0037534
alpha (deg) | Cl | Cd | Cm | Cl/Cd
0 | 0.4286 | 0.0044 | -0.0822 | 97.4091
0.5 | 0.4894 | 0.00392 | -0.0816 | 124.8469
1 | 0.5554 | 0.00376 | -0.0819 | 147.7128
1.5 | 0.6233 | 0.00375 | -0.0824 | 166.2133
2 | 0.6931 | 0.00372 | -0.0833 | 186.3172
2.5 | 0.7615 | 0.00379 | -0.0838 | 200.9235
3 | 0.8319 | 0.00384 | -0.0845 | 216.6406
3.5 | 0.8993 | 0.00396 | -0.0846 | 227.096
4 | 0.9444 | 0.00469 | -0.0805 | 201.3646
4.5 | 0.9436 | 0.00623 | -0.0679 | 151.4607
5 | 0.9493 | 0.007 | -0.0561 | 135.6143
5.5 | 0.9512 | 0.00817 | -0.0446 | 116.4259
6 | 0.9612 | 0.00969 | -0.0358 | 99.195
6.5 | 0.9669 | 0.01184 | -0.0274 | 81.6639
7 | 0.9745 | 0.01423 | -0.0201 | 68.4821
7.5 | 0.9841 | 0.01674 | -0.0135 | 58.7873
8 | 1.0025 | 0.01904 | -0.0082 | 52.6523
8.5 | 1.0325 | 0.02103 | -0.0045 | 49.0965
9 | 1.0649 | 0.02309 | -0.0012 | 46.1195
9.5 | 1.1021 | 0.02511 | 0.0015 | 43.8909
10 | 1.1616 | 0.02752 | -0.0008 | 42.2093
10.5 | 1.2851 | 0.0311 | -0.016 | 41.3215
11.5 | 1.4038 | 0.03726 | -0.0198 | 37.6758
12 | 1.4348 | 0.04035 | -0.0166 | 35.5589
12.5 | 1.4634 | 0.04374 | -0.0133 | 33.4568
13 | 1.4908 | 0.0473 | -0.01 | 31.518
13.5 | 1.5137 | 0.05135 | -0.0065 | 29.4781
14 | 1.5181 | 0.05686 | -0.0029 | 26.6989
14.5 | 1.5051 | 0.06397 | 0.0001 | 23.5282
15 | 1.4813 | 0.0722 | 0.0024 | 20.5166

## 129. Re 16M Mach 0.00 (1)
BIGFOIL.COM POLAR EXPORT
GA 40A417
GA 40A417 |  |  |  | Cl Max: | 1.663 | at alpha= | 14.5 | deg
JavaFoil+Calcfoil stall+Eppler ext transition |  |  |  | L/D Max: | 133.217 | at alpha= | 5 | deg
Re: | 16000000 |  |  | Cd Min: | 0.0047 | at alpha= | 0 | deg
Mach: | 0 |  |  | Cl=0 at alpha= | -3.0323 | deg
|  |  |  | @ Cl=0.1, Cd= | 0.0058148
|  |  |  | @ Cl=0.4, Cd= | 0.0047559
|  |  |  | @ Cl=0.6, Cd= | 0.0052133
alpha (deg) | Cl | Cd | Cm | Cl/Cd
-18 | -0.633 | 0.11011 | -0.018 | -5.753
-17.5 | -0.648 | 0.1043 | -0.019 | -6.209
-17 | -0.663 | 0.09614 | -0.02 | -6.892
-16.5 | -0.68 | 0.08424 | -0.021 | -8.076
-16 | -0.7 | 0.0713 | -0.023 | -9.812
-15.5 | -0.742 | 0.0433 | -0.027 | -17.139
-15 | -0.769 | 0.03057 | -0.029 | -25.138
-14.5 | -0.78 | 0.02573 | -0.031 | -30.325
-14 | -0.797 | 0.0196 | -0.033 | -40.674
-13.5 | -0.807 | 0.0158 | -0.034 | -51.06
-13 | -0.81 | 0.01328 | -0.036 | -60.979
-12.5 | -0.806 | 0.0124 | -0.037 | -64.986
-12 | -0.799 | 0.01092 | -0.038 | -73.186
-11.5 | -0.788 | 0.00984 | -0.04 | -80.073
-11 | -0.767 | 0.00975 | -0.041 | -78.601
-10.5 | -0.742 | 0.0093 | -0.042 | -79.7
-10 | -0.712 | 0.00916 | -0.043 | -77.748
-9.5 | -0.679 | 0.00806 | -0.044 | -84.226
-9 | -0.642 | 0.00775 | -0.046 | -82.804
-8.5 | -0.601 | 0.00763 | -0.047 | -78.789
-8 | -0.557 | 0.0078 | -0.048 | -71.384
-7.5 | -0.51 | 0.00724 | -0.049 | -70.358
-7 | -0.46 | 0.00698 | -0.05 | -65.877
-6.5 | -0.407 | 0.00653 | -0.051 | -62.322
-6 | -0.352 | 0.00688 | -0.052 | -51.191
-5.5 | -0.296 | 0.00641 | -0.054 | -46.124
-5 | -0.238 | 0.00632 | -0.055 | -37.659
-4.5 | -0.179 | 0.00597 | -0.056 | -29.947
-4 | -0.118 | 0.00593 | -0.057 | -19.975
-3.5 | -0.058 | 0.00574 | -0.058 | -10.034
-3 | 0.004 | 0.00594 | -0.06 | 0.638
-2.5 | 0.065 | 0.00586 | -0.061 | 11.177
-2 | 0.127 | 0.00578 | -0.062 | 22.039
-1.5 | 0.19 | 0.00518 | -0.063 | 36.607
-1 | 0.252 | 0.0051 | -0.064 | 49.34
-0.5 | 0.314 | 0.00479 | -0.066 | 65.535
0 | 0.378 | 0.0047 | -0.067 | 80.546
0.5 | 0.441 | 0.00486 | -0.068 | 90.696
1 | 0.503 | 0.00489 | -0.069 | 102.816
1.5 | 0.565 | 0.00518 | -0.07 | 109.157
2 | 0.628 | 0.00524 | -0.072 | 119.749
2.5 | 0.69 | 0.00552 | -0.073 | 124.919
3 | 0.752 | 0.00617 | -0.074 | 121.913
3.5 | 0.815 | 0.00658 | -0.075 | 123.804
4 | 0.877 | 0.00663 | -0.076 | 132.152
4.5 | 0.939 | 0.0073 | -0.078 | 128.63
5 | 0.995 | 0.00747 | -0.079 | 133.217
5.5 | 1.054 | 0.00809 | -0.08 | 130.313
6 | 1.113 | 0.00858 | -0.081 | 129.721
6.5 | 1.17 | 0.00956 | -0.082 | 122.471
7 | 1.227 | 0.0098 | -0.084 | 125.23
7.5 | 1.281 | 0.01041 | -0.085 | 123.034
8 | 1.334 | 0.01067 | -0.086 | 124.936
8.5 | 1.384 | 0.01098 | -0.087 | 126.06
9 | 1.431 | 0.01165 | -0.088 | 122.839
9.5 | 1.447 | 0.013 | -0.088 | 111.305
10 | 1.485 | 0.01339 | -0.089 | 110.886
10.5 | 1.52 | 0.01456 | -0.089 | 104.379
11 | 1.551 | 0.01534 | -0.09 | 101.141
11.5 | 1.579 | 0.01586 | -0.091 | 99.577
12 | 1.603 | 0.01674 | -0.092 | 95.779
12.5 | 1.624 | 0.0176 | -0.093 | 92.288
13 | 1.64 | 0.01858 | -0.094 | 88.246
13.5 | 1.652 | 0.01963 | -0.095 | 84.164
14 | 1.66 | 0.02073 | -0.095 | 80.071
14.5 | 1.663 | 0.02202 | -0.096 | 75.54
15 | 1.663 | 0.02331 | -0.097 | 71.344
15.5 | 1.659 | 0.02465 | -0.098 | 67.312
16 | 1.651 | 0.02619 | -0.099 | 63.049
16.5 | 1.641 | 0.02763 | -0.099 | 59.372
17 | 1.626 | 0.02938 | -0.1 | 55.345
17.5 | 1.608 | 0.03094 | -0.101 | 51.99
18 | 1.588 | 0.03277 | -0.101 | 48.456
18.5 | 1.56 | 0.03516 | -0.102 | 44.375
19 | 1.524 | 0.03734 | -0.102 | 40.822
19.5 | 1.486 | 0.03964 | -0.103 | 37.483

## 130. Re 16M Mach 0.00 (2)
BIGFOIL.COM POLAR EXPORT
GA 40A417
GA 40A417 |  |  |  | Cl Max: | 1.7846 | at alpha= | 20 | deg
XFOIL ncrit=9 |  |  |  | L/D Max: | 179.478 | at alpha= | 3 | deg
Re: | 16000000 |  |  | Cd Min: | 0.05572 | at alpha= | 20 | deg
Mach: | 0 |  |  | Cl=0 at alpha= | -3.1655 | deg
|  |  |  | @ Cl=0.1, Cd= | 0.0052861
|  |  |  | @ Cl=0.4, Cd= | 0.0040138
|  |  |  | @ Cl=0.6, Cd= | 0.0036045
alpha (deg) | Cl | Cd | Cm | Cl/Cd
-20 | -1.3968 | 0.02646 | -0.1148 | -52.7891
-19.5 | -1.3913 | 0.02365 | -0.1126 | -58.8288
-19 | -1.3703 | 0.02197 | -0.1107 | -62.3714
-18.5 | -1.349 | 0.02042 | -0.1086 | -66.0627
-18 | -1.3348 | 0.0186 | -0.1053 | -71.7634
-17.5 | -1.3101 | 0.01744 | -0.1027 | -75.1204
-17 | -1.2902 | 0.01614 | -0.0991 | -79.938
-16.5 | -1.2637 | 0.01522 | -0.0959 | -83.0289
-16 | -1.2378 | 0.01437 | -0.0923 | -86.1378
-15.5 | -1.2118 | 0.01356 | -0.0883 | -89.3658
-15 | -1.1836 | 0.01294 | -0.0843 | -91.4683
-14.5 | -1.157 | 0.01229 | -0.0797 | -94.1416
-14 | -1.1278 | 0.01178 | -0.0753 | -95.7385
-13.5 | -1.0889 | 0.01116 | -0.0727 | -97.5717
-13 | -1.0453 | 0.0107 | -0.071 | -97.6916
-12.5 | -1.0018 | 0.01015 | -0.0692 | -98.6995
-12 | -0.954 | 0.00976 | -0.0682 | -97.7459
-11.5 | -0.9062 | 0.00936 | -0.0671 | -96.8162
-11 | -0.8562 | 0.009 | -0.0664 | -95.1333
-10.5 | -0.8052 | 0.00867 | -0.0658 | -92.872
-10 | -0.7538 | 0.00836 | -0.0653 | -90.1675
-9.5 | -0.7021 | 0.00803 | -0.0648 | -87.4346
-9 | -0.6497 | 0.00769 | -0.0645 | -84.4863
-8.5 | -0.5961 | 0.00743 | -0.0643 | -80.2288
-8 | -0.5422 | 0.0072 | -0.0643 | -75.3056
-7.5 | -0.4882 | 0.00693 | -0.0642 | -70.4473
-7 | -0.4328 | 0.00671 | -0.0644 | -64.5007
-6.5 | -0.3774 | 0.0065 | -0.0645 | -58.0615
-6 | -0.3218 | 0.00631 | -0.0647 | -50.9984
-5.5 | -0.2657 | 0.00615 | -0.0651 | -43.2033
-5 | -0.2092 | 0.00599 | -0.0654 | -34.9249
-4.5 | -0.1524 | 0.00582 | -0.0659 | -26.1856
-4 | -0.0952 | 0.00569 | -0.0664 | -16.7311
-3.5 | -0.0382 | 0.00556 | -0.0669 | -6.8705
-3 | 0.0189 | 0.00545 | -0.0674 | 3.4679
-2.5 | 0.0761 | 0.00534 | -0.068 | 14.2509
-2 | 0.1338 | 0.00521 | -0.0686 | 25.6814
-1.5 | 0.1906 | 0.00502 | -0.0691 | 37.9681
-1 | 0.2466 | 0.00481 | -0.0695 | 51.2682
0 | 0.3565 | 0.00428 | -0.0699 | 83.2944
1 | 0.4627 | 0.00363 | -0.0697 | 127.4656
1.5 | 0.5205 | 0.00358 | -0.0705 | 145.3911
2 | 0.5769 | 0.00358 | -0.0709 | 161.1453
2.5 | 0.6334 | 0.00364 | -0.0715 | 174.011
3 | 0.6874 | 0.00383 | -0.0715 | 179.4778
3.5 | 0.732 | 0.00445 | -0.0698 | 164.4944
4 | 0.7671 | 0.00544 | -0.0664 | 141.011
4.5 | 0.8102 | 0.00603 | -0.0644 | 134.3615
5 | 0.857 | 0.00642 | -0.0631 | 133.4891
5.5 | 0.8998 | 0.00688 | -0.0611 | 130.7849
6 | 0.9392 | 0.00739 | -0.0585 | 127.0907
6.5 | 0.9767 | 0.00784 | -0.0554 | 124.5791
7 | 0.9999 | 0.00827 | -0.0493 | 120.9069
7.5 | 1.0238 | 0.0088 | -0.0437 | 116.3409
8 | 1.048 | 0.00941 | -0.0384 | 111.3709
8.5 | 1.0774 | 0.00999 | -0.0345 | 107.8478
9 | 1.1051 | 0.01071 | -0.0305 | 103.1839
9.5 | 1.1329 | 0.01154 | -0.0268 | 98.1716
10 | 1.1621 | 0.01239 | -0.0236 | 93.7934
10.5 | 1.1873 | 0.01335 | -0.0198 | 88.9363
11 | 1.2709 | 0.01423 | -0.0286 | 89.3113
11.5 | 1.3527 | 0.01538 | -0.0371 | 87.9519
12 | 1.4228 | 0.01665 | -0.0433 | 85.4535
12.5 | 1.4683 | 0.01815 | -0.0448 | 80.8981
13 | 1.4968 | 0.01979 | -0.043 | 75.6342
13.5 | 1.5262 | 0.0214 | -0.0415 | 71.3178
14 | 1.5531 | 0.0232 | -0.0398 | 66.944
14.5 | 1.5769 | 0.02525 | -0.038 | 62.4515
15 | 1.6021 | 0.02727 | -0.0365 | 58.7495
15.5 | 1.6264 | 0.0294 | -0.035 | 55.3197
16 | 1.6475 | 0.03186 | -0.0334 | 51.7106
16.5 | 1.6672 | 0.03446 | -0.0319 | 48.3807
17 | 1.6884 | 0.03699 | -0.0306 | 45.6448
17.5 | 1.7089 | 0.03959 | -0.0294 | 43.1649
18 | 1.7271 | 0.04245 | -0.0282 | 40.6855
18.5 | 1.7419 | 0.04568 | -0.027 | 38.1327
19 | 1.755 | 0.04909 | -0.0259 | 35.7507
19.5 | 1.7719 | 0.05213 | -0.025 | 33.99
20 | 1.7846 | 0.05572 | -0.0243 | 32.028

## 131. Re 16M Mach 0.10 (1)
BIGFOIL.COM POLAR EXPORT
GA 40A417
GA 40A417 |  |  |  | Cl Max: | 1.65 | at alpha= | 14.5 | deg
JavaFoil+Calcfoil stall+Eppler ext transition |  |  |  | L/D Max: | 133.286 | at alpha= | 4 | deg
Re: | 16000000 |  |  | Cd Min: | 0.00473 | at alpha= | 0 | deg
Mach: | 0.1 |  |  | Cl=0 at alpha= | -3.0323 | deg
|  |  |  | @ Cl=0.1, Cd= | 0.0057761
|  |  |  | @ Cl=0.4, Cd= | 0.004784
|  |  |  | @ Cl=0.6, Cd= | 0.005221
alpha (deg) | Cl | Cd | Cm | Cl/Cd
-18 | -0.583 | 0.11628 | -0.017 | -5.018
-17.5 | -0.6 | 0.11175 | -0.018 | -5.365
-17 | -0.618 | 0.10286 | -0.019 | -6.004
-16.5 | -0.635 | 0.09404 | -0.02 | -6.751
-16 | -0.653 | 0.0832 | -0.022 | -7.854
-15.5 | -0.679 | 0.06611 | -0.025 | -10.27
-15 | -0.707 | 0.04939 | -0.027 | -14.312
-14.5 | -0.731 | 0.03729 | -0.029 | -19.596
-14 | -0.763 | 0.0234 | -0.032 | -32.6
-13.5 | -0.781 | 0.01719 | -0.034 | -45.442
-13 | -0.789 | 0.01416 | -0.036 | -55.677
-12.5 | -0.789 | 0.01289 | -0.037 | -61.201
-12 | -0.785 | 0.01133 | -0.039 | -69.286
-11.5 | -0.777 | 0.01041 | -0.04 | -74.574
-11 | -0.76 | 0.00984 | -0.041 | -77.219
-10.5 | -0.737 | 0.00943 | -0.042 | -78.116
-10 | -0.709 | 0.00927 | -0.043 | -76.481
-9.5 | -0.677 | 0.00846 | -0.045 | -79.992
-9 | -0.641 | 0.00774 | -0.046 | -82.841
-8.5 | -0.601 | 0.00773 | -0.047 | -77.713
-8 | -0.558 | 0.00764 | -0.048 | -72.985
-7.5 | -0.511 | 0.00732 | -0.049 | -69.766
-7 | -0.461 | 0.00705 | -0.05 | -65.361
-6.5 | -0.408 | 0.00649 | -0.052 | -62.892
-6 | -0.354 | 0.00695 | -0.053 | -50.883
-5.5 | -0.297 | 0.00651 | -0.054 | -45.666
-5 | -0.239 | 0.00625 | -0.055 | -38.226
-4.5 | -0.179 | 0.00615 | -0.056 | -29.189
-4 | -0.119 | 0.00589 | -0.058 | -20.204
-3.5 | -0.058 | 0.0058 | -0.059 | -9.979
-3 | 0.004 | 0.0059 | -0.06 | 0.645
-2.5 | 0.066 | 0.00582 | -0.061 | 11.303
-2 | 0.128 | 0.00574 | -0.062 | 22.293
-1.5 | 0.191 | 0.00523 | -0.064 | 36.427
-1 | 0.253 | 0.00506 | -0.065 | 49.929
-0.5 | 0.315 | 0.00483 | -0.066 | 65.312
0 | 0.38 | 0.00473 | -0.067 | 80.31
0.5 | 0.443 | 0.0049 | -0.068 | 90.387
1 | 0.506 | 0.00489 | -0.07 | 103.397
1.5 | 0.568 | 0.00516 | -0.071 | 110.076
2 | 0.631 | 0.00528 | -0.072 | 119.433
2.5 | 0.693 | 0.00551 | -0.073 | 125.957
3 | 0.756 | 0.00622 | -0.074 | 121.538
3.5 | 0.819 | 0.00628 | -0.076 | 130.303
4 | 0.881 | 0.00661 | -0.077 | 133.286
4.5 | 0.944 | 0.00738 | -0.078 | 127.847
5 | 1 | 0.00751 | -0.079 | 133.091
5.5 | 1.059 | 0.00817 | -0.08 | 129.653
6 | 1.118 | 0.00866 | -0.082 | 129.054
6.5 | 1.176 | 0.00949 | -0.083 | 123.884
7 | 1.233 | 0.00986 | -0.084 | 125.003
7.5 | 1.287 | 0.01049 | -0.085 | 122.656
8 | 1.339 | 0.01076 | -0.086 | 124.475
8.5 | 1.389 | 0.01108 | -0.088 | 125.358
9 | 1.437 | 0.01175 | -0.089 | 122.245
9.5 | 1.451 | 0.01316 | -0.088 | 110.265
10 | 1.488 | 0.01357 | -0.089 | 109.705
10.5 | 1.522 | 0.01477 | -0.09 | 103.034
11 | 1.553 | 0.01553 | -0.091 | 99.967
11.5 | 1.58 | 0.01611 | -0.092 | 98.038
12 | 1.602 | 0.01718 | -0.092 | 93.224
12.5 | 1.621 | 0.0179 | -0.093 | 90.513
13 | 1.634 | 0.01897 | -0.094 | 86.175
13.5 | 1.644 | 0.02001 | -0.095 | 82.16
14 | 1.649 | 0.02126 | -0.096 | 77.56
14.5 | 1.65 | 0.02262 | -0.097 | 72.913
15 | 1.646 | 0.02382 | -0.097 | 69.114
15.5 | 1.639 | 0.02534 | -0.098 | 64.659
16 | 1.627 | 0.02684 | -0.099 | 60.622
16.5 | 1.612 | 0.02845 | -0.1 | 56.649
17 | 1.593 | 0.03021 | -0.1 | 52.735
17.5 | 1.571 | 0.03185 | -0.101 | 49.339
18 | 1.546 | 0.03389 | -0.102 | 45.623
18.5 | 1.513 | 0.03631 | -0.102 | 41.674
19 | 1.472 | 0.03862 | -0.103 | 38.099
19.5 | 1.427 | 0.04114 | -0.103 | 34.692

## 132. Re 16M Mach 0.10 (2)
BIGFOIL.COM POLAR EXPORT
GA 40A417
GA 40A417 |  |  |  | Cl Max: | 1.7829 | at alpha= | 20 | deg
XFOIL ncrit=9 |  |  |  | L/D Max: | 181.706 | at alpha= | 3 | deg
Re: | 16000000 |  |  | Cd Min: | 0.05797 | at alpha= | 20 | deg
Mach: | 0.1 |  |  | Cl=0 at alpha= | -3.1673 | deg
|  |  |  | @ Cl=0.1, Cd= | 0.0052981
|  |  |  | @ Cl=0.4, Cd= | 0.004004
|  |  |  | @ Cl=0.6, Cd= | 0.0036004
alpha (deg) | Cl | Cd | Cm | Cl/Cd
-19.5 | -1.3813 | 0.02569 | -0.1176 | -53.768
-19 | -1.3623 | 0.02371 | -0.1159 | -57.4568
-18.5 | -1.3411 | 0.02196 | -0.1138 | -61.0701
-18 | -1.3305 | 0.01977 | -0.1105 | -67.2989
-17.5 | -1.3066 | 0.01844 | -0.1078 | -70.8568
-17 | -1.2884 | 0.01694 | -0.1041 | -76.0567
-16.5 | -1.2623 | 0.01589 | -0.1008 | -79.4399
-16 | -1.2363 | 0.01495 | -0.0972 | -82.6957
-15.5 | -1.2103 | 0.01407 | -0.0932 | -86.0199
-15 | -1.182 | 0.01337 | -0.0891 | -88.4069
-14.5 | -1.1552 | 0.01264 | -0.0844 | -91.3924
-14 | -1.1296 | 0.01206 | -0.0792 | -93.665
-13.5 | -1.0937 | 0.01143 | -0.0758 | -95.6868
-13 | -1.0506 | 0.01094 | -0.0737 | -96.0329
-12.5 | -1.0073 | 0.01036 | -0.0716 | -97.2297
-12 | -0.9594 | 0.00995 | -0.0703 | -96.4221
-11.5 | -0.9122 | 0.00948 | -0.0689 | -96.2236
-11 | -0.8619 | 0.00911 | -0.068 | -94.6103
-10.5 | -0.8108 | 0.00875 | -0.0672 | -92.6629
-10 | -0.759 | 0.00844 | -0.0666 | -89.9289
-9.5 | -0.7066 | 0.00811 | -0.066 | -87.127
-9 | -0.654 | 0.00775 | -0.0656 | -84.3871
-8.5 | -0.6001 | 0.00748 | -0.0653 | -80.2273
-8 | -0.5456 | 0.00724 | -0.0651 | -75.3591
-7.5 | -0.4913 | 0.00696 | -0.065 | -70.5891
-7 | -0.4356 | 0.00673 | -0.0651 | -64.7251
-6.5 | -0.3796 | 0.00653 | -0.0652 | -58.1317
-6 | -0.3238 | 0.00633 | -0.0653 | -51.1532
-5.5 | -0.2672 | 0.00617 | -0.0656 | -43.3063
-5 | -0.2103 | 0.00601 | -0.066 | -34.9917
-4.5 | -0.1531 | 0.00583 | -0.0664 | -26.2607
-4 | -0.0956 | 0.0057 | -0.0669 | -16.7719
-3.5 | -0.0382 | 0.00557 | -0.0674 | -6.8582
-3 | 0.0192 | 0.00546 | -0.0679 | 3.5165
-2.5 | 0.0768 | 0.00535 | -0.0684 | 14.3551
-2 | 0.1349 | 0.00522 | -0.0691 | 25.8429
-1.5 | 0.1921 | 0.00503 | -0.0696 | 38.1909
-1 | 0.2484 | 0.00482 | -0.0699 | 51.5353
0 | 0.3589 | 0.00428 | -0.0703 | 83.8551
0.5 | 0.4125 | 0.00392 | -0.0703 | 105.2296
1 | 0.4657 | 0.00363 | -0.0701 | 128.292
1.5 | 0.5239 | 0.00358 | -0.0709 | 146.3408
2 | 0.5806 | 0.00358 | -0.0713 | 162.1788
2.5 | 0.6376 | 0.00364 | -0.0719 | 175.1648
3 | 0.6923 | 0.00381 | -0.072 | 181.706
3.5 | 0.7369 | 0.00444 | -0.0702 | 165.9685
4 | 0.7718 | 0.00544 | -0.0667 | 141.875
4.5 | 0.8145 | 0.00604 | -0.0645 | 134.851
5 | 0.8612 | 0.00644 | -0.0632 | 133.7267
5.5 | 0.9036 | 0.00691 | -0.061 | 130.767
6 | 0.9423 | 0.00743 | -0.0581 | 126.8237
6.5 | 0.9777 | 0.00788 | -0.0545 | 124.0736
7 | 0.9989 | 0.00834 | -0.0479 | 119.7722
7.5 | 1.0227 | 0.0089 | -0.0423 | 114.9101
8.5 | 1.0755 | 0.01019 | -0.0329 | 105.5447
9 | 1.1032 | 0.01096 | -0.029 | 100.6569
9.5 | 1.1321 | 0.01182 | -0.0255 | 95.7783
10 | 1.1608 | 0.01274 | -0.0222 | 91.1146
10.5 | 1.1857 | 0.01375 | -0.0184 | 86.2327
11 | 1.2786 | 0.01468 | -0.0289 | 87.0981
11.5 | 1.4064 | 0.01583 | -0.0469 | 88.844
12 | 1.4266 | 0.01725 | -0.0427 | 82.7014
12.5 | 1.4696 | 0.01884 | -0.0436 | 78.0042
13 | 1.4981 | 0.02053 | -0.0418 | 72.9713
13.5 | 1.5282 | 0.02214 | -0.0402 | 69.0244
14 | 1.5543 | 0.02405 | -0.0384 | 64.6279
14.5 | 1.5778 | 0.02622 | -0.0366 | 60.1754
15 | 1.6018 | 0.02842 | -0.0349 | 56.3617
15.5 | 1.6248 | 0.03076 | -0.0333 | 52.8218
16 | 1.6464 | 0.03325 | -0.0317 | 49.5158
16.5 | 1.6693 | 0.03564 | -0.0303 | 46.8378
17 | 1.6889 | 0.03841 | -0.0289 | 43.9703
17.5 | 1.7056 | 0.04144 | -0.0275 | 41.1583
18 | 1.7247 | 0.04431 | -0.0264 | 38.9235
18.5 | 1.7419 | 0.04738 | -0.0252 | 36.7645
19 | 1.7545 | 0.05094 | -0.024 | 34.4425
19.5 | 1.7683 | 0.05447 | -0.0231 | 32.4637
20 | 1.7829 | 0.05797 | -0.0224 | 30.7556

## 133. Re 16M Mach 0.25 (1)
BIGFOIL.COM POLAR EXPORT
GA 40A417
GA 40A417 |  |  |  | Cl Max: | 1.586 | at alpha= | 12.5 | deg
JavaFoil+Calcfoil stall+Eppler ext transition |  |  |  | L/D Max: | 133.498 | at alpha= | 4 | deg
Re: | 16000000 |  |  | Cd Min: | 0.0048 | at alpha= | -0.5 | deg
Mach: | 0.25 |  |  | Cl=0 at alpha= | -3.0318 | deg
|  |  |  | @ Cl=0.1, Cd= | 0.0058643
|  |  |  | @ Cl=0.4, Cd= | 0.0048642
|  |  |  | @ Cl=0.6, Cd= | 0.00524
alpha (deg) | Cl | Cd | Cm | Cl/Cd
-15.5 | -0.371 | 0.10178 | -0.019 | -3.647
-15 | -0.414 | 0.09597 | -0.02 | -4.31
-14.5 | -0.451 | 0.0924 | -0.02 | -4.878
-14 | -0.485 | 0.08612 | -0.021 | -5.631
-13.5 | -0.515 | 0.08017 | -0.023 | -6.426
-13 | -0.545 | 0.0696 | -0.025 | -7.828
-12.5 | -0.578 | 0.05434 | -0.029 | -10.632
-12 | -0.659 | 0.01727 | -0.038 | -38.146
-11.5 | -0.683 | 0.01267 | -0.04 | -53.923
-11 | -0.69 | 0.01119 | -0.042 | -61.646
-10.5 | -0.691 | 0.01049 | -0.043 | -65.913
-10 | -0.678 | 0.00948 | -0.045 | -71.518
-9.5 | -0.657 | 0.00894 | -0.046 | -73.575
-9 | -0.63 | 0.00849 | -0.047 | -74.197
-8.5 | -0.597 | 0.00771 | -0.048 | -77.388
-8 | -0.558 | 0.00788 | -0.049 | -70.867
-7.5 | -0.515 | 0.00763 | -0.051 | -67.482
-7 | -0.467 | 0.0073 | -0.052 | -63.946
-6.5 | -0.415 | 0.007 | -0.053 | -59.329
-6 | -0.361 | 0.00681 | -0.054 | -52.986
-5.5 | -0.304 | 0.00642 | -0.055 | -47.326
-5 | -0.245 | 0.00642 | -0.057 | -38.119
-4.5 | -0.184 | 0.00619 | -0.058 | -29.735
-4 | -0.122 | 0.00614 | -0.059 | -19.877
-3.5 | -0.059 | 0.00582 | -0.06 | -10.209
-3 | 0.004 | 0.00604 | -0.062 | 0.648
-2.5 | 0.068 | 0.00591 | -0.063 | 11.43
-2 | 0.131 | 0.00582 | -0.064 | 22.569
-1.5 | 0.196 | 0.00534 | -0.065 | 36.661
-1 | 0.26 | 0.00513 | -0.067 | 50.622
-0.5 | 0.324 | 0.0048 | -0.068 | 67.487
0 | 0.391 | 0.00486 | -0.069 | 80.451
0.5 | 0.455 | 0.00489 | -0.07 | 93.155
1 | 0.52 | 0.00497 | -0.072 | 104.504
1.5 | 0.584 | 0.00519 | -0.073 | 112.504
2 | 0.648 | 0.00539 | -0.074 | 120.328
2.5 | 0.713 | 0.00563 | -0.075 | 126.481
3 | 0.777 | 0.00607 | -0.076 | 127.91
3.5 | 0.841 | 0.0064 | -0.078 | 131.386
4 | 0.905 | 0.00678 | -0.079 | 133.498
4.5 | 0.97 | 0.00728 | -0.08 | 133.22
5 | 1.027 | 0.00814 | -0.081 | 126.035
5.5 | 1.087 | 0.00847 | -0.083 | 128.355
6 | 1.147 | 0.00899 | -0.084 | 127.617
6.5 | 1.206 | 0.0099 | -0.085 | 121.881
7 | 1.264 | 0.01031 | -0.086 | 122.531
7.5 | 1.318 | 0.01084 | -0.088 | 121.605
8 | 1.37 | 0.0113 | -0.089 | 121.209
8.5 | 1.39 | 0.01253 | -0.088 | 110.885
9 | 1.431 | 0.01343 | -0.089 | 106.563
9.5 | 1.469 | 0.01413 | -0.09 | 103.954
10 | 1.502 | 0.01517 | -0.091 | 98.986
10.5 | 1.53 | 0.01601 | -0.092 | 95.603
11 | 1.553 | 0.01672 | -0.093 | 92.903
11.5 | 1.571 | 0.01769 | -0.094 | 88.799
12 | 1.582 | 0.01893 | -0.094 | 83.531
12.5 | 1.586 | 0.01989 | -0.095 | 79.713
13 | 1.583 | 0.02113 | -0.096 | 74.932
13.5 | 1.573 | 0.02254 | -0.097 | 69.813
14 | 1.557 | 0.02393 | -0.098 | 65.073
14.5 | 1.533 | 0.02551 | -0.099 | 60.106
15 | 1.502 | 0.02724 | -0.099 | 55.149
15.5 | 1.464 | 0.02923 | -0.1 | 50.08
16 | 1.419 | 0.03145 | -0.101 | 45.117
16.5 | 1.367 | 0.03371 | -0.102 | 40.568
17 | 1.31 | 0.03625 | -0.102 | 36.136
17.5 | 1.247 | 0.03907 | -0.103 | 31.919

## 134. Re 16M Mach 0.25 (2)
BIGFOIL.COM POLAR EXPORT
GA 40A417
GA 40A417 |  |  |  | Cl Max: | 1.1795 | at alpha= | 10.5 | deg
XFOIL ncrit=9 |  |  |  | L/D Max: | 190.451 | at alpha= | 3 | deg
Re: | 16000000 |  |  | Cd Min: | 0.0867 | at alpha= | -20 | deg
Mach: | 0.25 |  |  | Cl=0 at alpha= | -3.1776 | deg
|  |  |  | @ Cl=0.1, Cd= | 0.0053388
|  |  |  | @ Cl=0.4, Cd= | 0.0040966
|  |  |  | @ Cl=0.6, Cd= | 0.00359
alpha (deg) | Cl | Cd | Cm | Cl/Cd
-20 | -0.9757 | 0.0867 | -0.1064 | -11.2537
-19.5 | -1.1205 | 0.0599 | -0.1259 | -18.7062
-19 | -1.1325 | 0.05192 | -0.1302 | -21.8124
-18.5 | -1.1397 | 0.04521 | -0.1331 | -25.209
-18 | -1.1993 | 0.03505 | -0.1358 | -34.2168
-17.5 | -1.1923 | 0.03119 | -0.1348 | -38.227
-17 | -1.2178 | 0.02577 | -0.1322 | -47.2565
-16.5 | -1.204 | 0.02318 | -0.1291 | -51.9413
-16 | -1.1904 | 0.02081 | -0.1253 | -57.2033
-15.5 | -1.1797 | 0.01855 | -0.1205 | -63.5957
-15 | -1.1576 | 0.017 | -0.1159 | -68.0941
-14.5 | -1.1343 | 0.01566 | -0.1109 | -72.433
-14 | -1.1124 | 0.01438 | -0.1052 | -77.3574
-13.5 | -1.0936 | 0.01309 | -0.0984 | -83.5447
-13 | -1.0644 | 0.01233 | -0.0925 | -86.326
-12.5 | -1.0336 | 0.0116 | -0.0867 | -89.1034
-12 | -0.9883 | 0.011 | -0.0834 | -89.8455
-11.5 | -0.942 | 0.01036 | -0.0804 | -90.9266
-11 | -0.8911 | 0.00986 | -0.0782 | -90.3753
-10.5 | -0.8398 | 0.00935 | -0.0761 | -89.8182
-10 | -0.7871 | 0.0089 | -0.0744 | -88.4382
-9.5 | -0.7324 | 0.0085 | -0.073 | -86.1647
-9 | -0.6767 | 0.00815 | -0.072 | -83.0307
-8.5 | -0.6214 | 0.00779 | -0.0709 | -79.7689
-8 | -0.5654 | 0.00747 | -0.0701 | -75.6894
-7.5 | -0.5079 | 0.00718 | -0.0696 | -70.7382
-7 | -0.4504 | 0.0069 | -0.0692 | -65.2754
-6.5 | -0.3925 | 0.00666 | -0.0689 | -58.9339
-6 | -0.3344 | 0.00645 | -0.0687 | -51.845
-5.5 | -0.2758 | 0.00626 | -0.0688 | -44.0575
-5 | -0.2163 | 0.00608 | -0.069 | -35.5757
-4.5 | -0.1571 | 0.0059 | -0.0692 | -26.6271
-4 | -0.0977 | 0.00575 | -0.0695 | -16.9913
-3.5 | -0.0383 | 0.00563 | -0.0699 | -6.8028
-3 | 0.0211 | 0.00551 | -0.0703 | 3.8294
-2.5 | 0.081 | 0.00538 | -0.0709 | 15.0558
-2 | 0.141 | 0.00525 | -0.0715 | 26.8571
-1.5 | 0.2003 | 0.00509 | -0.072 | 39.3517
-1 | 0.2583 | 0.00487 | -0.0723 | 53.039
-0.5 | 0.3156 | 0.00465 | -0.0725 | 67.871
0 | 0.3719 | 0.00429 | -0.0726 | 86.69
0.5 | 0.4271 | 0.00391 | -0.0725 | 109.2327
1 | 0.4821 | 0.00365 | -0.0723 | 132.0822
1.5 | 0.5424 | 0.00359 | -0.0731 | 151.0864
2 | 0.6011 | 0.00359 | -0.0736 | 167.4373
2.5 | 0.6608 | 0.00363 | -0.0743 | 182.0386
3 | 0.718 | 0.00377 | -0.0745 | 190.4509
3.5 | 0.7665 | 0.00428 | -0.073 | 179.0888
4 | 0.7985 | 0.0054 | -0.0685 | 147.8704
4.5 | 0.8385 | 0.00611 | -0.0654 | 137.234
5 | 0.883 | 0.00657 | -0.0631 | 134.3988
5.5 | 0.9223 | 0.0071 | -0.0598 | 129.9014
6 | 0.9531 | 0.0076 | -0.0548 | 125.4079
6.5 | 0.9723 | 0.00815 | -0.0474 | 119.3006
7 | 0.9928 | 0.00883 | -0.0407 | 112.4349
7.5 | 1.016 | 0.00961 | -0.0351 | 105.7232
8 | 1.0363 | 0.01065 | -0.0294 | 97.3052
8.5 | 1.0666 | 0.01155 | -0.0256 | 92.3463
9 | 1.0955 | 0.0126 | -0.0219 | 86.9444
9.5 | 1.1262 | 0.01369 | -0.0186 | 82.2644
10 | 1.1546 | 0.0149 | -0.0152 | 77.4899
10.5 | 1.1795 | 0.01608 | -0.0111 | 73.352

## 135. Re 16M Mach 0.50 (1)
BIGFOIL.COM POLAR EXPORT
GA 40A417
GA 40A417 |  |  |  | Cl Max: | 1.444 | at alpha= | 8.5 | deg
JavaFoil+Calcfoil stall+Eppler ext transition |  |  |  | L/D Max: | 130.392 | at alpha= | 4 | deg
Re: | 16000000 |  |  | Cd Min: | 0.00481 | at alpha= | 0.5 | deg
Mach: | 0.5 |  |  | Cl=0 at alpha= | -3.0286 | deg
|  |  |  | @ Cl=0.1, Cd= | 0.0059708
|  |  |  | @ Cl=0.4, Cd= | 0.0050944
|  |  |  | @ Cl=0.6, Cd= | 0.0053235
alpha (deg) | Cl | Cd | Cm | Cl/Cd
-20 | -0.963 | 0.17964 | -0.016 | -5.36
-19.5 | -0.935 | 0.17129 | -0.016 | -5.46
-19 | -0.908 | 0.1717 | -0.017 | -5.286
-18.5 | -0.882 | 0.15022 | -0.018 | -5.87
-18 | -0.858 | 0.13147 | -0.019 | -6.525
-17.5 | -0.831 | 0.12279 | -0.02 | -6.767
-17 | -0.803 | 0.11743 | -0.021 | -6.835
-16.5 | -0.773 | 0.1145 | -0.021 | -6.748
-16 | -0.743 | 0.11139 | -0.021 | -6.666
-15.5 | -0.713 | 0.10755 | -0.021 | -6.634
-15 | -0.685 | 0.10277 | -0.022 | -6.662
-14.5 | -0.655 | 0.10045 | -0.022 | -6.521
-14 | -0.627 | 0.09611 | -0.022 | -6.519
-13.5 | -0.598 | 0.09776 | -0.023 | -6.121
-13 | -0.572 | 0.08791 | -0.024 | -6.502
-12.5 | -0.543 | 0.08288 | -0.024 | -6.548
-12 | -0.517 | 0.07423 | -0.027 | -6.962
-11.5 | -0.493 | 0.06475 | -0.03 | -7.612
-11 | -0.518 | 0.02408 | -0.043 | -21.505
-10.5 | -0.508 | 0.01478 | -0.047 | -34.361
-10 | -0.483 | 0.01183 | -0.049 | -40.861
-9.5 | -0.37 | 0.06195 | -0.025 | -5.969
-9 | -0.346 | 0.05089 | -0.032 | -6.801
-8.5 | -0.385 | 0.0096 | -0.054 | -40.085
-8 | -0.35 | 0.00943 | -0.055 | -37.132
-7.5 | -0.26 | 0.0429 | -0.035 | -6.064
-7 | -0.28 | 0.00903 | -0.058 | -31
-6.5 | -0.4 | 0.00781 | -0.059 | -51.218
-6 | -0.373 | 0.00736 | -0.061 | -50.65
-5.5 | -0.325 | 0.00746 | -0.062 | -43.524
-5 | -0.266 | 0.0067 | -0.063 | -39.747
-4.5 | -0.202 | 0.00629 | -0.065 | -32.204
-4 | -0.135 | 0.00654 | -0.066 | -20.687
-3.5 | -0.066 | 0.00655 | -0.067 | -10.073
-3 | 0.004 | 0.00615 | -0.069 | 0.708
-2.5 | 0.075 | 0.00595 | -0.07 | 12.655
-2 | 0.147 | 0.00601 | -0.072 | 24.424
-1.5 | 0.219 | 0.00593 | -0.073 | 36.927
-1 | 0.29 | 0.00529 | -0.074 | 54.909
-0.5 | 0.362 | 0.00514 | -0.076 | 70.363
0 | 0.437 | 0.00505 | -0.077 | 86.433
0.5 | 0.509 | 0.00481 | -0.079 | 105.743
1 | 0.581 | 0.00521 | -0.08 | 111.574
1.5 | 0.653 | 0.00564 | -0.081 | 115.775
2 | 0.725 | 0.00576 | -0.083 | 125.746
2.5 | 0.797 | 0.00613 | -0.084 | 130.077
3 | 0.869 | 0.00673 | -0.085 | 129.079
3.5 | 0.941 | 0.0073 | -0.087 | 128.778
4 | 1.012 | 0.00776 | -0.088 | 130.392
4.5 | 1.084 | 0.00837 | -0.09 | 129.481
5 | 1.144 | 0.00972 | -0.091 | 117.727
5.5 | 1.184 | 0.011 | -0.09 | 107.611
6 | 1.241 | 0.01266 | -0.091 | 98.096
6.5 | 1.298 | 0.01336 | -0.092 | 97.183
7 | 1.35 | 0.01429 | -0.093 | 94.5
7.5 | 1.395 | 0.01515 | -0.095 | 92.041
8 | 1.428 | 0.0161 | -0.096 | 88.644
8.5 | 1.444 | 0.01771 | -0.097 | 81.515
9 | 1.435 | 0.01913 | -0.098 | 74.992
9.5 | 1.375 | 0.02065 | -0.099 | 66.567
10 | 0.885 | 0.02273 | -0.1 | 38.942
10.5 | 0.915 | 0.0256 | -0.1 | 35.739
11 | 0.949 | 0.02532 | -0.102 | 37.464
11.5 | 0.977 | 0.02891 | -0.102 | 33.781
12 | 1.008 | 0.03011 | -0.103 | 33.482
12.5 | 1.036 | 0.03344 | -0.104 | 30.983
13 | 1.067 | 0.03589 | -0.105 | 29.719
13.5 | 1.094 | 0.03944 | -0.105 | 27.748

## 136. Re 16M Mach 0.50 (2)
BIGFOIL.COM POLAR EXPORT
GA 40A417
GA 40A417 |  |  |  | Cl Max: | 1.5344 | at alpha= | 14 | deg
XFOIL ncrit=9 |  |  |  | L/D Max: | 226.869 | at alpha= | 3.5 | deg
Re: | 16000000 |  |  | Cd Min: | 0.07144 | at alpha= | 15 | deg
Mach: | 0.5 |  |  | Cl=0 at alpha= | -99 | deg
|  |  |  | @ Cl=0.1, Cd= | 0.00438
|  |  |  | @ Cl=0.4, Cd= | 0.00438
|  |  |  | @ Cl=0.6, Cd= | 0.0036887
alpha (deg) | Cl | Cd | Cm | Cl/Cd
0 | 0.4315 | 0.00438 | -0.0827 | 98.516
0.5 | 0.4925 | 0.00394 | -0.0822 | 125
1 | 0.5565 | 0.00372 | -0.0821 | 149.5968
1.5 | 0.6259 | 0.00367 | -0.0829 | 170.545
2 | 0.6942 | 0.00368 | -0.0835 | 188.6413
2.5 | 0.7636 | 0.00372 | -0.0842 | 205.2688
3 | 0.8321 | 0.0038 | -0.0846 | 218.9737
3.5 | 0.8984 | 0.00396 | -0.0845 | 226.8687
4 | 0.93 | 0.00503 | -0.0779 | 184.8907
4.5 | 0.9322 | 0.00635 | -0.0658 | 146.8031
5 | 0.9428 | 0.00706 | -0.0549 | 133.5411
6 | 0.9565 | 0.00974 | -0.035 | 98.2033
6.5 | 0.9648 | 0.01182 | -0.027 | 81.6244
7 | 0.9757 | 0.0141 | -0.0201 | 69.1986
7.5 | 0.9881 | 0.01648 | -0.0137 | 59.9575
8 | 1.0091 | 0.01864 | -0.0086 | 54.1363
8.5 | 1.0405 | 0.02053 | -0.0049 | 50.6819
9 | 1.0727 | 0.02255 | -0.0015 | 47.5698
9.5 | 1.1095 | 0.02455 | 0.0013 | 45.1935
10 | 1.1506 | 0.02673 | 0.003 | 43.0453
10.5 | 1.2762 | 0.03014 | -0.0124 | 42.3424
11 | 1.3286 | 0.03273 | -0.0128 | 40.5927
11.5 | 1.3949 | 0.03604 | -0.0161 | 38.7042
12 | 1.448 | 0.03959 | -0.0172 | 36.5749
12.5 | 1.4795 | 0.04276 | -0.014 | 34.6001
13 | 1.5089 | 0.04617 | -0.0105 | 32.6814
13.5 | 1.5299 | 0.05034 | -0.007 | 30.3913
14 | 1.5344 | 0.05581 | -0.0032 | 27.4933
14.5 | 1.5179 | 0.06313 | 0 | 24.044
15 | 1.4924 | 0.07144 | 0.0023 | 20.8903

## 137. Re 18M Mach 0.00 (1)
BIGFOIL.COM POLAR EXPORT
GA 40A417
GA 40A417 |  |  |  | Cl Max: | 1.665 | at alpha= | 14.5 | deg
JavaFoil+Calcfoil stall+Eppler ext transition |  |  |  | L/D Max: | 132.324 | at alpha= | 5 | deg
Re: | 18000000 |  |  | Cd Min: | 0.00479 | at alpha= | 0 | deg
Mach: | 0 |  |  | Cl=0 at alpha= | -3.0323 | deg
|  |  |  | @ Cl=0.1, Cd= | 0.0056948
|  |  |  | @ Cl=0.4, Cd= | 0.0048948
|  |  |  | @ Cl=0.6, Cd= | 0.0054011
alpha (deg) | Cl | Cd | Cm | Cl/Cd
-18 | -0.634 | 0.10851 | -0.018 | -5.847
-17.5 | -0.649 | 0.10279 | -0.019 | -6.31
-17 | -0.665 | 0.09316 | -0.02 | -7.136
-16.5 | -0.683 | 0.08086 | -0.022 | -8.452
-16 | -0.712 | 0.06057 | -0.025 | -11.755
-15.5 | -0.754 | 0.0363 | -0.028 | -20.759
-15 | -0.776 | 0.02698 | -0.03 | -28.77
-14.5 | -0.787 | 0.02331 | -0.031 | -33.757
-14 | -0.801 | 0.01801 | -0.033 | -44.453
-13.5 | -0.81 | 0.01471 | -0.034 | -55.02
-13 | -0.812 | 0.0128 | -0.036 | -63.405
-12.5 | -0.808 | 0.01167 | -0.037 | -69.189
-12 | -0.801 | 0.01056 | -0.039 | -75.883
-11.5 | -0.788 | 0.00964 | -0.04 | -81.699
-11 | -0.767 | 0.00951 | -0.041 | -80.639
-10.5 | -0.742 | 0.00911 | -0.042 | -81.366
-10 | -0.712 | 0.00859 | -0.043 | -82.921
-9.5 | -0.679 | 0.00821 | -0.044 | -82.74
-9 | -0.642 | 0.00759 | -0.046 | -84.563
-8.5 | -0.601 | 0.00796 | -0.047 | -75.523
-8 | -0.557 | 0.00765 | -0.048 | -72.758
-7.5 | -0.51 | 0.00712 | -0.049 | -71.568
-7 | -0.46 | 0.00715 | -0.05 | -64.241
-6.5 | -0.407 | 0.00675 | -0.051 | -60.32
-6 | -0.352 | 0.00644 | -0.052 | -54.702
-5.5 | -0.296 | 0.00632 | -0.054 | -46.784
-5 | -0.238 | 0.00622 | -0.055 | -38.225
-4.5 | -0.179 | 0.00605 | -0.056 | -29.555
-4 | -0.118 | 0.00585 | -0.057 | -20.257
-3.5 | -0.058 | 0.00572 | -0.058 | -10.069
-3 | 0.004 | 0.00582 | -0.06 | 0.651
-2.5 | 0.065 | 0.00574 | -0.061 | 11.412
-2 | 0.127 | 0.00566 | -0.062 | 22.513
-1.5 | 0.19 | 0.00532 | -0.063 | 35.653
-1 | 0.252 | 0.00514 | -0.064 | 48.939
-0.5 | 0.314 | 0.0049 | -0.066 | 64.065
0 | 0.378 | 0.00479 | -0.067 | 78.931
0.5 | 0.441 | 0.00509 | -0.068 | 86.607
1 | 0.503 | 0.00522 | -0.069 | 96.427
1.5 | 0.565 | 0.00514 | -0.07 | 109.914
2 | 0.628 | 0.00561 | -0.072 | 111.869
2.5 | 0.69 | 0.00575 | -0.073 | 119.93
3 | 0.752 | 0.00638 | -0.074 | 117.947
3.5 | 0.815 | 0.00659 | -0.075 | 123.659
4 | 0.877 | 0.0067 | -0.076 | 130.763
4.5 | 0.939 | 0.00737 | -0.078 | 127.466
5 | 0.995 | 0.00752 | -0.079 | 132.324
5.5 | 1.054 | 0.0081 | -0.08 | 130.127
6 | 1.113 | 0.00862 | -0.081 | 129.035
6.5 | 1.17 | 0.00942 | -0.082 | 124.244
7 | 1.227 | 0.00964 | -0.084 | 127.238
7.5 | 1.281 | 0.01011 | -0.085 | 126.702
8 | 1.334 | 0.01064 | -0.086 | 125.358
8.5 | 1.384 | 0.01076 | -0.087 | 128.605
9 | 1.431 | 0.01119 | -0.088 | 127.905
9.5 | 1.476 | 0.01191 | -0.089 | 123.975
10 | 1.487 | 0.01333 | -0.089 | 111.503
10.5 | 1.522 | 0.01422 | -0.089 | 106.999
11 | 1.553 | 0.01498 | -0.09 | 103.67
11.5 | 1.581 | 0.0155 | -0.091 | 102.03
12 | 1.605 | 0.01633 | -0.092 | 98.283
12.5 | 1.626 | 0.01717 | -0.093 | 94.685
13 | 1.642 | 0.01816 | -0.094 | 90.405
13.5 | 1.654 | 0.01913 | -0.095 | 86.459
14 | 1.661 | 0.0203 | -0.096 | 81.863
14.5 | 1.665 | 0.02145 | -0.096 | 77.631
15 | 1.664 | 0.02278 | -0.097 | 73.061
15.5 | 1.661 | 0.02405 | -0.098 | 69.072
16 | 1.653 | 0.02554 | -0.099 | 64.715
16.5 | 1.642 | 0.02696 | -0.099 | 60.915
17 | 1.627 | 0.02863 | -0.1 | 56.85
17.5 | 1.61 | 0.03031 | -0.101 | 53.129
18 | 1.589 | 0.03211 | -0.102 | 49.495
18.5 | 1.562 | 0.03443 | -0.102 | 45.359
19 | 1.526 | 0.03638 | -0.103 | 41.936
19.5 | 1.487 | 0.03865 | -0.103 | 38.482

## 138. Re 18M Mach 0.00 (2)
BIGFOIL.COM POLAR EXPORT
GA 40A417
GA 40A417 |  |  |  | Cl Max: | 1.7978 | at alpha= | 20 | deg
XFOIL ncrit=9 |  |  |  | L/D Max: | 172.978 | at alpha= | 2.5 | deg
Re: | 18000000 |  |  | Cd Min: | 0.05453 | at alpha= | 20 | deg
Mach: | 0 |  |  | Cl=0 at alpha= | -3.1617 | deg
|  |  |  | @ Cl=0.1, Cd= | 0.0051805
|  |  |  | @ Cl=0.4, Cd= | 0.0040817
|  |  |  | @ Cl=0.6, Cd= | 0.0036063
alpha (deg) | Cl | Cd | Cm | Cl/Cd
-20 | -1.4164 | 0.02509 | -0.1141 | -56.4528
-19.5 | -1.4079 | 0.02261 | -0.1117 | -62.2689
-19 | -1.3874 | 0.02095 | -0.1097 | -66.2243
-18.5 | -1.3651 | 0.01952 | -0.1074 | -69.9334
-18 | -1.3489 | 0.01785 | -0.1041 | -75.5686
-17.5 | -1.3244 | 0.01676 | -0.1013 | -79.0215
-17 | -1.3026 | 0.01557 | -0.0978 | -83.6609
-16.5 | -1.2763 | 0.01471 | -0.0944 | -86.7641
-16 | -1.2494 | 0.01391 | -0.0908 | -89.8203
-15.5 | -1.2225 | 0.0132 | -0.0868 | -92.6136
-15 | -1.1935 | 0.0126 | -0.0828 | -94.7222
-14.5 | -1.1656 | 0.01207 | -0.0782 | -96.57
-14 | -1.1324 | 0.01158 | -0.0745 | -97.7893
-13.5 | -1.0928 | 0.01098 | -0.0721 | -99.5264
-13 | -1.0489 | 0.01053 | -0.0705 | -99.6106
-12.5 | -1.0049 | 0.00997 | -0.0688 | -100.7924
-12 | -0.9569 | 0.00961 | -0.0677 | -99.5734
-11.5 | -0.9092 | 0.00916 | -0.0666 | -99.2576
-11 | -0.8588 | 0.00882 | -0.0659 | -97.3696
-10.5 | -0.8079 | 0.0085 | -0.0654 | -95.0471
-10 | -0.7561 | 0.0082 | -0.0649 | -92.2073
-9.5 | -0.7037 | 0.00788 | -0.0646 | -89.302
-9 | -0.6513 | 0.00755 | -0.0642 | -86.2649
-8.5 | -0.5979 | 0.0073 | -0.0641 | -81.9041
-8 | -0.5435 | 0.00707 | -0.064 | -76.8741
-7.5 | -0.4892 | 0.00679 | -0.064 | -72.0471
-7 | -0.4339 | 0.00658 | -0.0642 | -65.9422
-6.5 | -0.3783 | 0.00639 | -0.0644 | -59.2019
-6 | -0.3229 | 0.0062 | -0.0646 | -52.0806
-5.5 | -0.2665 | 0.00604 | -0.0649 | -44.1225
-5 | -0.2096 | 0.00587 | -0.0654 | -35.707
-4.5 | -0.1529 | 0.00571 | -0.0658 | -26.7776
-4 | -0.0958 | 0.00558 | -0.0663 | -17.1685
-3.5 | -0.0387 | 0.00547 | -0.0668 | -7.075
-3 | 0.0185 | 0.00536 | -0.0674 | 3.4515
-2.5 | 0.0762 | 0.00523 | -0.068 | 14.5698
-2 | 0.1339 | 0.00511 | -0.0687 | 26.2035
-1.5 | 0.1908 | 0.00495 | -0.0692 | 38.5455
-1 | 0.2468 | 0.00478 | -0.0695 | 51.6318
0 | 0.3577 | 0.00427 | -0.0701 | 83.7705
0.5 | 0.4116 | 0.00403 | -0.0702 | 102.134
1 | 0.464 | 0.0036 | -0.0699 | 128.8889
1.5 | 0.5207 | 0.00359 | -0.0705 | 145.0418
2 | 0.5776 | 0.00357 | -0.0711 | 161.7927
2.5 | 0.6331 | 0.00366 | -0.0714 | 172.9781
3 | 0.6843 | 0.00396 | -0.071 | 172.803
3.5 | 0.7264 | 0.00469 | -0.0688 | 154.8827
4 | 0.7644 | 0.00554 | -0.0658 | 137.9783
4.5 | 0.8092 | 0.00606 | -0.0642 | 133.5314
5 | 0.8561 | 0.00642 | -0.063 | 133.3489
5.5 | 0.8997 | 0.00688 | -0.0611 | 130.7703
6 | 0.9407 | 0.00733 | -0.0587 | 128.3356
6.5 | 0.9787 | 0.00778 | -0.0558 | 125.7969
7 | 1.0049 | 0.00817 | -0.0503 | 122.9988
7.5 | 1.0298 | 0.00866 | -0.0448 | 118.9145
8 | 1.055 | 0.00922 | -0.0396 | 114.4252
8.5 | 1.0837 | 0.0098 | -0.0355 | 110.5816
9 | 1.1121 | 0.01048 | -0.0316 | 106.1164
9.5 | 1.1419 | 0.01122 | -0.0281 | 101.7736
10 | 1.17 | 0.01209 | -0.0247 | 96.7742
10.5 | 1.1978 | 0.01301 | -0.0214 | 92.0676
11 | 1.2185 | 0.01389 | -0.0167 | 87.725
11.5 | 1.3574 | 0.01495 | -0.0374 | 90.796
12 | 1.4032 | 0.01615 | -0.0384 | 86.8854
12.5 | 1.47 | 0.01764 | -0.0443 | 83.3333
13 | 1.507 | 0.01917 | -0.0441 | 78.6124
13.5 | 1.5369 | 0.02072 | -0.0425 | 74.1747
14 | 1.5632 | 0.02253 | -0.0407 | 69.383
14.5 | 1.5881 | 0.02447 | -0.039 | 64.8999
15 | 1.6122 | 0.02657 | -0.0373 | 60.6775
15.5 | 1.635 | 0.0288 | -0.0357 | 56.7708
16 | 1.6565 | 0.0312 | -0.0341 | 53.0929
16.5 | 1.6791 | 0.03355 | -0.0328 | 50.0477
17 | 1.7008 | 0.03596 | -0.0314 | 47.297
17.5 | 1.7179 | 0.03887 | -0.03 | 44.196
18 | 1.7364 | 0.04169 | -0.0289 | 41.6503
18.5 | 1.7527 | 0.04474 | -0.0277 | 39.1752
19 | 1.7699 | 0.04773 | -0.0266 | 37.0815
19.5 | 1.7841 | 0.05107 | -0.0257 | 34.9344
20 | 1.7978 | 0.05453 | -0.0249 | 32.969

## 139. Re 18M Mach 0.10 (1)
BIGFOIL.COM POLAR EXPORT
GA 40A417
GA 40A417 |  |  |  | Cl Max: | 1.652 | at alpha= | 14.5 | deg
JavaFoil+Calcfoil stall+Eppler ext transition |  |  |  | L/D Max: | 131.437 | at alpha= | 5 | deg
Re: | 18000000 |  |  | Cd Min: | 0.00476 | at alpha= | 0 | deg
Mach: | 0.1 |  |  | Cl=0 at alpha= | -3.0323 | deg
|  |  |  | @ Cl=0.1, Cd= | 0.0056968
|  |  |  | @ Cl=0.4, Cd= | 0.0048775
|  |  |  | @ Cl=0.6, Cd= | 0.0053933
alpha (deg) | Cl | Cd | Cm | Cl/Cd
-18 | -0.581 | 0.11978 | -0.016 | -4.855
-17.5 | -0.602 | 0.10868 | -0.018 | -5.535
-17 | -0.619 | 0.10105 | -0.019 | -6.123
-16.5 | -0.636 | 0.09262 | -0.02 | -6.864
-16 | -0.656 | 0.08073 | -0.022 | -8.122
-15.5 | -0.685 | 0.0609 | -0.025 | -11.253
-15 | -0.725 | 0.038 | -0.029 | -19.071
-14.5 | -0.744 | 0.03025 | -0.03 | -24.584
-14 | -0.769 | 0.02117 | -0.033 | -36.302
-13.5 | -0.784 | 0.01598 | -0.034 | -49.093
-13 | -0.791 | 0.01352 | -0.036 | -58.508
-12.5 | -0.791 | 0.01209 | -0.037 | -65.398
-12 | -0.787 | 0.01094 | -0.039 | -71.952
-11.5 | -0.779 | 0.00975 | -0.04 | -79.842
-11 | -0.76 | 0.00968 | -0.041 | -78.522
-10.5 | -0.737 | 0.00923 | -0.042 | -79.805
-10 | -0.709 | 0.00868 | -0.043 | -81.716
-9.5 | -0.677 | 0.00829 | -0.045 | -81.664
-9 | -0.641 | 0.00767 | -0.046 | -83.631
-8.5 | -0.601 | 0.00803 | -0.047 | -74.849
-8 | -0.558 | 0.00746 | -0.048 | -74.763
-7.5 | -0.511 | 0.00717 | -0.049 | -71.226
-7 | -0.461 | 0.0072 | -0.05 | -64.004
-6.5 | -0.408 | 0.00682 | -0.052 | -59.914
-6 | -0.354 | 0.00651 | -0.053 | -54.356
-5.5 | -0.297 | 0.0064 | -0.054 | -46.4
-5 | -0.239 | 0.00626 | -0.055 | -38.166
-4.5 | -0.179 | 0.00617 | -0.056 | -29.071
-4 | -0.119 | 0.00577 | -0.058 | -20.64
-3.5 | -0.058 | 0.00568 | -0.059 | -10.194
-3 | 0.004 | 0.00588 | -0.06 | 0.648
-2.5 | 0.066 | 0.00579 | -0.061 | 11.363
-2 | 0.128 | 0.00562 | -0.062 | 22.776
-1.5 | 0.191 | 0.00528 | -0.064 | 36.106
-1 | 0.253 | 0.00519 | -0.065 | 48.756
-0.5 | 0.315 | 0.00486 | -0.066 | 64.871
0 | 0.38 | 0.00476 | -0.067 | 79.865
0.5 | 0.443 | 0.00513 | -0.068 | 86.401
1 | 0.506 | 0.00525 | -0.07 | 96.205
1.5 | 0.568 | 0.00518 | -0.071 | 109.612
2 | 0.631 | 0.0056 | -0.072 | 112.669
2.5 | 0.693 | 0.00583 | -0.073 | 119.051
3 | 0.756 | 0.00632 | -0.074 | 119.563
3.5 | 0.819 | 0.00658 | -0.076 | 124.399
4 | 0.881 | 0.00673 | -0.077 | 130.934
4.5 | 0.944 | 0.00735 | -0.078 | 128.422
5 | 1 | 0.0076 | -0.079 | 131.437
5.5 | 1.059 | 0.00814 | -0.08 | 130.107
6 | 1.118 | 0.00868 | -0.082 | 128.783
6.5 | 1.176 | 0.00934 | -0.083 | 125.952
7 | 1.233 | 0.0097 | -0.084 | 127.048
7.5 | 1.287 | 0.01032 | -0.085 | 124.685
8 | 1.339 | 0.01072 | -0.086 | 124.886
8.5 | 1.389 | 0.01086 | -0.088 | 127.927
9 | 1.437 | 0.01129 | -0.089 | 127.268
9.5 | 1.461 | 0.01268 | -0.089 | 115.198
10 | 1.489 | 0.01376 | -0.089 | 108.258
10.5 | 1.524 | 0.01444 | -0.09 | 105.577
11 | 1.555 | 0.01517 | -0.091 | 102.496
11.5 | 1.582 | 0.01574 | -0.092 | 100.459
12 | 1.604 | 0.01661 | -0.093 | 96.597
12.5 | 1.623 | 0.01747 | -0.094 | 92.859
13 | 1.636 | 0.0185 | -0.094 | 88.458
13.5 | 1.646 | 0.01951 | -0.095 | 84.389
14 | 1.651 | 0.02072 | -0.096 | 79.688
14.5 | 1.652 | 0.02192 | -0.097 | 75.359
15 | 1.648 | 0.02331 | -0.098 | 70.688
15.5 | 1.64 | 0.02472 | -0.098 | 66.351
16 | 1.629 | 0.02618 | -0.099 | 62.225
16.5 | 1.613 | 0.02786 | -0.1 | 57.917
17 | 1.595 | 0.02944 | -0.101 | 54.169
17.5 | 1.573 | 0.03121 | -0.101 | 50.401
18 | 1.548 | 0.03306 | -0.102 | 46.814
18.5 | 1.515 | 0.03547 | -0.103 | 42.705
19 | 1.473 | 0.03772 | -0.103 | 39.05
19.5 | 1.429 | 0.04016 | -0.104 | 35.586

## 140. Re 18M Mach 0.10 (2)
BIGFOIL.COM POLAR EXPORT
GA 40A417
GA 40A417 |  |  |  | Cl Max: | 1.7985 | at alpha= | 20 | deg
XFOIL ncrit=9 |  |  |  | L/D Max: | 175.445 | at alpha= | 3 | deg
Re: | 18000000 |  |  | Cd Min: | 0.05649 | at alpha= | 20 | deg
Mach: | 0.1 |  |  | Cl=0 at alpha= | -3.1635 | deg
|  |  |  | @ Cl=0.1, Cd= | 0.0051923
|  |  |  | @ Cl=0.4, Cd= | 0.0040199
|  |  |  | @ Cl=0.6, Cd= | 0.0035933
alpha (deg) | Cl | Cd | Cm | Cl/Cd
-20 | -1.4035 | 0.02753 | -0.1192 | -50.9807
-19.5 | -1.4002 | 0.02445 | -0.1169 | -57.2679
-19 | -1.3802 | 0.02258 | -0.115 | -61.1249
-18.5 | -1.3593 | 0.02091 | -0.1127 | -65.0072
-18 | -1.3461 | 0.01893 | -0.1094 | -71.1094
-17.5 | -1.3215 | 0.01769 | -0.1065 | -74.7032
-17 | -1.3014 | 0.01631 | -0.1029 | -79.7915
-16.5 | -1.2756 | 0.01533 | -0.0994 | -83.2094
-16 | -1.2489 | 0.01443 | -0.0957 | -86.5489
-15.5 | -1.2225 | 0.01363 | -0.0915 | -89.6919
-15 | -1.1933 | 0.01296 | -0.0875 | -92.0756
-14.5 | -1.1648 | 0.01236 | -0.0829 | -94.2395
-13.5 | -1.0982 | 0.01124 | -0.0751 | -97.7046
-13 | -1.0546 | 0.01075 | -0.0731 | -98.1023
-12.5 | -1.0104 | 0.01019 | -0.0712 | -99.156
-12 | -0.9624 | 0.0098 | -0.0698 | -98.2041
-11.5 | -0.9153 | 0.00929 | -0.0684 | -98.5253
-11 | -0.8646 | 0.00893 | -0.0676 | -96.8197
-10.5 | -0.8136 | 0.00858 | -0.0668 | -94.8252
-10 | -0.7614 | 0.00827 | -0.0662 | -92.0677
-9.5 | -0.7082 | 0.00796 | -0.0658 | -88.9698
-9 | -0.6555 | 0.00762 | -0.0653 | -86.0236
-8.5 | -0.6019 | 0.00734 | -0.065 | -82.0027
-8 | -0.5472 | 0.0071 | -0.0649 | -77.0704
-7.5 | -0.4922 | 0.00683 | -0.0648 | -72.0644
-7 | -0.4367 | 0.0066 | -0.0649 | -66.1667
-6.5 | -0.3807 | 0.00642 | -0.065 | -59.2991
-6 | -0.3248 | 0.00622 | -0.0652 | -52.2186
-5.5 | -0.268 | 0.00605 | -0.0655 | -44.2975
-5 | -0.2107 | 0.00589 | -0.0659 | -35.7725
-4.5 | -0.1536 | 0.00572 | -0.0663 | -26.8531
-4 | -0.0962 | 0.00559 | -0.0668 | -17.2093
-3.5 | -0.0387 | 0.00548 | -0.0673 | -7.062
-3 | 0.0188 | 0.00536 | -0.0678 | 3.5075
-2.5 | 0.0769 | 0.00524 | -0.0684 | 14.6756
-2 | 0.135 | 0.00512 | -0.0691 | 26.3672
-1.5 | 0.1923 | 0.00496 | -0.0696 | 38.7702
-1 | 0.2486 | 0.00479 | -0.0699 | 51.8998
-0.5 | 0.3048 | 0.00457 | -0.0703 | 66.6958
0 | 0.3601 | 0.00427 | -0.0705 | 84.3326
1 | 0.467 | 0.0036 | -0.0704 | 129.7222
1.5 | 0.5241 | 0.00359 | -0.0709 | 145.9889
2 | 0.5814 | 0.00357 | -0.0715 | 162.8571
2.5 | 0.6374 | 0.00364 | -0.0719 | 175.1099
3 | 0.6895 | 0.00393 | -0.0715 | 175.4453
3.5 | 0.7317 | 0.00466 | -0.0693 | 157.0172
4 | 0.7692 | 0.00553 | -0.0662 | 139.0958
5 | 0.8603 | 0.00644 | -0.063 | 133.587
5.5 | 0.9034 | 0.00691 | -0.061 | 130.7381
6 | 0.9438 | 0.00737 | -0.0584 | 128.0597
6.5 | 0.9806 | 0.00783 | -0.0551 | 125.2363
7 | 1.0037 | 0.00824 | -0.0488 | 121.8083
7.5 | 1.0281 | 0.00876 | -0.0432 | 117.363
8 | 1.0531 | 0.00936 | -0.0381 | 112.5107
8.5 | 1.0819 | 0.00999 | -0.034 | 108.2983
9 | 1.1108 | 0.01071 | -0.0301 | 103.7162
9.5 | 1.1402 | 0.01151 | -0.0266 | 99.0617
10 | 1.1692 | 0.01241 | -0.0233 | 94.2143
10.5 | 1.1971 | 0.01338 | -0.02 | 89.4694
11 | 1.2194 | 0.01425 | -0.0157 | 85.5719
11.5 | 1.3653 | 0.01545 | -0.0376 | 88.3689
12 | 1.4073 | 0.01671 | -0.0377 | 84.219
12.5 | 1.4737 | 0.01828 | -0.0435 | 80.6182
13 | 1.5089 | 0.01986 | -0.0429 | 75.9768
13.5 | 1.5378 | 0.02154 | -0.0412 | 71.3928
14 | 1.5626 | 0.02352 | -0.0392 | 66.4371
14.5 | 1.5877 | 0.02556 | -0.0374 | 62.1166
15 | 1.6108 | 0.0278 | -0.0357 | 57.9424
15.5 | 1.6347 | 0.03002 | -0.0341 | 54.4537
16 | 1.6586 | 0.03231 | -0.0326 | 51.334
16.5 | 1.6803 | 0.03482 | -0.0311 | 48.2567
17 | 1.6983 | 0.03766 | -0.0296 | 45.0956
17.5 | 1.7157 | 0.04063 | -0.0281 | 42.2274
18 | 1.7371 | 0.04323 | -0.027 | 40.1827
18.5 | 1.7521 | 0.04653 | -0.0258 | 37.6553
19 | 1.7672 | 0.04986 | -0.0247 | 35.4432
19.5 | 1.7831 | 0.05313 | -0.0238 | 33.5611
20 | 1.7985 | 0.05649 | -0.023 | 31.8375

## 141. Re 18M Mach 0.25 (1)
BIGFOIL.COM POLAR EXPORT
GA 40A417
GA 40A417 |  |  |  | Cl Max: | 1.588 | at alpha= | 12.5 | deg
JavaFoil+Calcfoil stall+Eppler ext transition |  |  |  | L/D Max: | 131.424 | at alpha= | 4 | deg
Re: | 18000000 |  |  | Cd Min: | 0.00491 | at alpha= | -0.5 | deg
Mach: | 0.25 |  |  | Cl=0 at alpha= | -3.0318 | deg
|  |  |  | @ Cl=0.1, Cd= | 0.0057491
|  |  |  | @ Cl=0.4, Cd= | 0.0049655
|  |  |  | @ Cl=0.6, Cd= | 0.0052925
alpha (deg) | Cl | Cd | Cm | Cl/Cd
-16 | -0.324 | 0.10823 | -0.018 | -2.997
-15.5 | -0.371 | 0.10252 | -0.019 | -3.619
-15 | -0.412 | 0.09836 | -0.019 | -4.193
-14.5 | -0.451 | 0.09135 | -0.02 | -4.941
-14 | -0.485 | 0.08653 | -0.021 | -5.601
-13.5 | -0.516 | 0.07812 | -0.023 | -6.61
-13 | -0.543 | 0.07077 | -0.025 | -7.68
-12.5 | -0.589 | 0.04547 | -0.031 | -12.958
-12 | -0.661 | 0.01638 | -0.038 | -40.367
-11.5 | -0.685 | 0.0121 | -0.04 | -56.623
-11 | -0.692 | 0.01124 | -0.042 | -61.548
-10.5 | -0.692 | 0.00983 | -0.043 | -70.425
-10 | -0.678 | 0.0089 | -0.045 | -76.188
-9.5 | -0.657 | 0.00875 | -0.046 | -75.135
-9 | -0.63 | 0.00831 | -0.047 | -75.807
-8.5 | -0.597 | 0.00803 | -0.048 | -74.376
-8 | -0.558 | 0.00771 | -0.049 | -72.446
-7.5 | -0.515 | 0.00746 | -0.051 | -68.973
-7 | -0.467 | 0.00714 | -0.052 | -65.393
-6.5 | -0.415 | 0.00723 | -0.053 | -57.448
-6 | -0.361 | 0.00644 | -0.054 | -56.023
-5.5 | -0.304 | 0.00632 | -0.055 | -48.04
-5 | -0.245 | 0.00629 | -0.057 | -38.915
-4.5 | -0.184 | 0.00612 | -0.058 | -30.079
-4 | -0.122 | 0.0059 | -0.059 | -20.705
-3.5 | -0.059 | 0.00579 | -0.06 | -10.25
-3 | 0.004 | 0.00581 | -0.062 | 0.673
-2.5 | 0.068 | 0.00581 | -0.063 | 11.619
-2 | 0.131 | 0.00569 | -0.064 | 23.096
-1.5 | 0.196 | 0.0052 | -0.065 | 37.687
-1 | 0.26 | 0.00528 | -0.067 | 49.182
-0.5 | 0.324 | 0.00491 | -0.068 | 65.994
0 | 0.391 | 0.00495 | -0.069 | 78.883
0.5 | 0.455 | 0.00506 | -0.07 | 89.898
1 | 0.52 | 0.00514 | -0.072 | 101.159
1.5 | 0.584 | 0.00515 | -0.073 | 113.347
2 | 0.648 | 0.00572 | -0.074 | 113.247
2.5 | 0.713 | 0.00587 | -0.075 | 121.465
3 | 0.777 | 0.00619 | -0.076 | 125.565
3.5 | 0.841 | 0.00678 | -0.078 | 124.142
4 | 0.905 | 0.00689 | -0.079 | 131.424
4.5 | 0.97 | 0.00764 | -0.08 | 126.892
5 | 1.027 | 0.00821 | -0.081 | 124.986
5.5 | 1.087 | 0.00849 | -0.083 | 128.121
6 | 1.147 | 0.00916 | -0.084 | 125.301
6.5 | 1.206 | 0.00973 | -0.085 | 123.97
7 | 1.264 | 0.01014 | -0.086 | 124.587
7.5 | 1.318 | 0.01066 | -0.088 | 123.684
8 | 1.37 | 0.01125 | -0.089 | 121.79
8.5 | 1.399 | 0.01211 | -0.089 | 115.535
9 | 1.433 | 0.01289 | -0.089 | 111.168
9.5 | 1.471 | 0.01381 | -0.09 | 106.478
10 | 1.504 | 0.01485 | -0.091 | 101.289
10.5 | 1.532 | 0.01564 | -0.092 | 97.925
11 | 1.555 | 0.01653 | -0.093 | 94.072
11.5 | 1.572 | 0.01729 | -0.094 | 90.956
12 | 1.583 | 0.0183 | -0.095 | 86.538
12.5 | 1.588 | 0.01959 | -0.095 | 81.041
13 | 1.585 | 0.02084 | -0.096 | 76.046
13.5 | 1.575 | 0.02197 | -0.097 | 71.708
14 | 1.559 | 0.02357 | -0.098 | 66.135
14.5 | 1.535 | 0.02491 | -0.099 | 61.632
15 | 1.504 | 0.02658 | -0.1 | 56.572
15.5 | 1.466 | 0.02851 | -0.1 | 51.409
16 | 1.42 | 0.0307 | -0.101 | 46.259
16.5 | 1.369 | 0.03289 | -0.102 | 41.621
17 | 1.311 | 0.03538 | -0.102 | 37.068
17.5 | 1.248 | 0.03797 | -0.103 | 32.874

## 142. Re 18M Mach 0.25 (2)
BIGFOIL.COM POLAR EXPORT
GA 40A417
GA 40A417 |  |  |  | Cl Max: | 1.1932 | at alpha= | 10.5 | deg
XFOIL ncrit=9 |  |  |  | L/D Max: | 187.023 | at alpha= | 3 | deg
Re: | 18000000 |  |  | Cd Min: | 0.07349 | at alpha= | -20 | deg
Mach: | 0.25 |  |  | Cl=0 at alpha= | -3.175 | deg
|  |  |  | @ Cl=0.1, Cd= | 0.0052321
|  |  |  | @ Cl=0.4, Cd= | 0.0041707
|  |  |  | @ Cl=0.6, Cd= | 0.0035612
alpha (deg) | Cl | Cd | Cm | Cl/Cd
-20 | -1.0688 | 0.07349 | -0.1169 | -14.5435
-19.5 | -1.1669 | 0.05455 | -0.1301 | -21.3914
-19 | -1.1781 | 0.04719 | -0.1335 | -24.965
-18.5 | -1.1824 | 0.0412 | -0.1354 | -28.699
-18 | -1.2318 | 0.03257 | -0.1364 | -37.8201
-17.5 | -1.2238 | 0.02901 | -0.1349 | -42.1855
-17 | -1.2429 | 0.02425 | -0.1316 | -51.2536
-16.5 | -1.2274 | 0.02188 | -0.1282 | -56.0969
-16 | -1.2118 | 0.01971 | -0.1241 | -61.4815
-15.5 | -1.1982 | 0.01767 | -0.1192 | -67.8098
-15 | -1.1744 | 0.01625 | -0.1145 | -72.2708
-14.5 | -1.15 | 0.01502 | -0.1093 | -76.5646
-14 | -1.1254 | 0.01388 | -0.1037 | -81.0807
-13.5 | -1.1007 | 0.01288 | -0.0974 | -85.4581
-13 | -1.0721 | 0.01212 | -0.0913 | -88.4571
-12.5 | -1.0387 | 0.0114 | -0.0859 | -91.114
-12 | -0.9928 | 0.01081 | -0.0828 | -91.8409
-11.5 | -0.9457 | 0.01016 | -0.0799 | -93.0807
-11 | -0.8944 | 0.00968 | -0.0777 | -92.3967
-10.5 | -0.8428 | 0.00919 | -0.0757 | -91.7084
-10 | -0.7896 | 0.00873 | -0.074 | -90.4467
-9.5 | -0.735 | 0.00832 | -0.0726 | -88.3413
-9 | -0.6792 | 0.00798 | -0.0716 | -85.1128
-8.5 | -0.6232 | 0.00766 | -0.0706 | -81.3577
-8 | -0.5668 | 0.00732 | -0.0699 | -77.4317
-7.5 | -0.5093 | 0.00703 | -0.0694 | -72.4467
-7 | -0.4515 | 0.00678 | -0.069 | -66.5929
-6.5 | -0.3939 | 0.00654 | -0.0687 | -60.2294
-6 | -0.3353 | 0.00634 | -0.0686 | -52.8864
-5.5 | -0.2764 | 0.00613 | -0.0687 | -45.0897
-5 | -0.2169 | 0.00596 | -0.0689 | -36.3926
-4.5 | -0.1577 | 0.00579 | -0.0691 | -27.2366
-4 | -0.0985 | 0.00565 | -0.0694 | -17.4336
-3.5 | -0.0388 | 0.00553 | -0.0698 | -7.0163
-3 | 0.0209 | 0.0054 | -0.0703 | 3.8704
-2.5 | 0.0811 | 0.00527 | -0.0709 | 15.389
-2 | 0.141 | 0.00515 | -0.0715 | 27.3786
-1.5 | 0.2004 | 0.00502 | -0.072 | 39.9203
-1 | 0.2585 | 0.00483 | -0.0723 | 53.5197
-0.5 | 0.3165 | 0.0046 | -0.0727 | 68.8043
0.5 | 0.4293 | 0.00402 | -0.0729 | 106.791
1 | 0.4835 | 0.00361 | -0.0726 | 133.9335
1.5 | 0.543 | 0.00359 | -0.0732 | 151.2535
2 | 0.6023 | 0.00356 | -0.0738 | 169.1854
2.5 | 0.6608 | 0.00362 | -0.0743 | 182.5414
3 | 0.7163 | 0.00383 | -0.0741 | 187.0235
3.5 | 0.7596 | 0.00455 | -0.0717 | 166.9451
4 | 0.7944 | 0.00554 | -0.0677 | 143.3935
4.5 | 0.8358 | 0.00617 | -0.0649 | 135.4619
5 | 0.882 | 0.00658 | -0.0629 | 134.0426
5.5 | 0.922 | 0.00709 | -0.0598 | 130.0423
6 | 0.9548 | 0.00755 | -0.0551 | 126.4636
6.5 | 0.9756 | 0.00806 | -0.048 | 121.0422
7.5 | 1.0206 | 0.00945 | -0.0358 | 108
8 | 1.0437 | 0.01037 | -0.0304 | 100.6461
8.5 | 1.0736 | 0.01125 | -0.0265 | 95.4311
9 | 1.1025 | 0.01229 | -0.0227 | 89.7071
9.5 | 1.1341 | 0.01332 | -0.0195 | 85.1426
10 | 1.1636 | 0.01448 | -0.0162 | 80.3591
10.5 | 1.1932 | 0.01566 | -0.013 | 76.1941

## 143. Re 18M Mach 0.50 (1)
BIGFOIL.COM POLAR EXPORT
GA 40A417
GA 40A417 |  |  |  | Cl Max: | 1.446 | at alpha= | 8.5 | deg
JavaFoil+Calcfoil stall+Eppler ext transition |  |  |  | L/D Max: | 129.017 | at alpha= | 4.5 | deg
Re: | 18000000 |  |  | Cd Min: | 0.00505 | at alpha= | 0.5 | deg
Mach: | 0.5 |  |  | Cl=0 at alpha= | -3.0286 | deg
|  |  |  | @ Cl=0.1, Cd= | 0.00586
|  |  |  | @ Cl=0.4, Cd= | 0.0052043
|  |  |  | @ Cl=0.6, Cd= | 0.0055835
alpha (deg) | Cl | Cd | Cm | Cl/Cd
-20 | -0.963 | 0.17988 | -0.016 | -5.352
-19.5 | -0.935 | 0.17724 | -0.016 | -5.277
-19 | -0.908 | 0.17005 | -0.017 | -5.338
-18.5 | -0.881 | 0.15481 | -0.018 | -5.691
-18 | -0.856 | 0.13794 | -0.019 | -6.206
-17.5 | -0.828 | 0.13033 | -0.02 | -6.356
-17 | -0.799 | 0.12581 | -0.02 | -6.354
-16.5 | -0.77 | 0.12377 | -0.02 | -6.22
-16 | -0.741 | 0.11871 | -0.02 | -6.24
-15.5 | -0.712 | 0.11476 | -0.021 | -6.202
-15 | -0.685 | 0.10172 | -0.022 | -6.735
-14.5 | -0.655 | 0.09885 | -0.022 | -6.631
-14 | -0.627 | 0.09534 | -0.022 | -6.572
-13.5 | -0.598 | 0.09721 | -0.023 | -6.156
-13 | -0.572 | 0.08686 | -0.024 | -6.585
-12.5 | -0.543 | 0.08198 | -0.025 | -6.626
-12 | -0.517 | 0.0731 | -0.027 | -7.077
-11.5 | -0.496 | 0.06206 | -0.031 | -7.992
-11 | -0.527 | 0.02019 | -0.044 | -26.115
-10.5 | -0.51 | 0.014 | -0.047 | -36.451
-10 | -0.484 | 0.0115 | -0.049 | -42.116
-9.5 | -0.37 | 0.06087 | -0.025 | -6.075
-9 | -0.348 | 0.04847 | -0.034 | -7.187
-8.5 | -0.385 | 0.00996 | -0.054 | -38.655
-8 | -0.35 | 0.00922 | -0.055 | -37.957
-7.5 | -0.259 | 0.04452 | -0.033 | -5.811
-7 | -0.28 | 0.00852 | -0.058 | -32.877
-6.5 | -0.4 | 0.00805 | -0.059 | -49.704
-6 | -0.373 | 0.00762 | -0.061 | -48.944
-5.5 | -0.325 | 0.00686 | -0.062 | -47.342
-5 | -0.266 | 0.00654 | -0.063 | -40.712
-4.5 | -0.202 | 0.0062 | -0.065 | -32.683
-4 | -0.135 | 0.00666 | -0.066 | -20.312
-3.5 | -0.066 | 0.0065 | -0.067 | -10.161
-3 | 0.004 | 0.00597 | -0.069 | 0.73
-2.5 | 0.075 | 0.00586 | -0.07 | 12.85
-2 | 0.147 | 0.00586 | -0.072 | 25.053
-1.5 | 0.219 | 0.0058 | -0.073 | 37.742
-1 | 0.29 | 0.00542 | -0.074 | 53.56
-0.5 | 0.362 | 0.00526 | -0.076 | 68.838
0 | 0.437 | 0.00515 | -0.077 | 84.811
0.5 | 0.509 | 0.00505 | -0.079 | 100.813
1 | 0.581 | 0.00547 | -0.08 | 106.234
1.5 | 0.653 | 0.0059 | -0.081 | 110.668
2 | 0.725 | 0.00592 | -0.083 | 122.525
2.5 | 0.797 | 0.00645 | -0.084 | 123.459
3 | 0.869 | 0.00687 | -0.085 | 126.362
3.5 | 0.941 | 0.00773 | -0.087 | 121.714
4 | 1.012 | 0.00787 | -0.088 | 128.656
4.5 | 1.084 | 0.0084 | -0.09 | 129.017
5 | 1.144 | 0.00982 | -0.091 | 116.519
5.5 | 1.185 | 0.01097 | -0.09 | 107.956
6 | 1.243 | 0.0124 | -0.091 | 100.241
6.5 | 1.299 | 0.0131 | -0.092 | 99.18
7 | 1.352 | 0.01398 | -0.094 | 96.669
7.5 | 1.396 | 0.01482 | -0.095 | 94.203
8 | 1.429 | 0.01574 | -0.096 | 90.829
8.5 | 1.446 | 0.01732 | -0.097 | 83.441
9 | 1.437 | 0.01871 | -0.098 | 76.779
9.5 | 1.376 | 0.02018 | -0.099 | 68.208
10 | 0.886 | 0.02202 | -0.1 | 40.245
10.5 | 0.916 | 0.02521 | -0.1 | 36.329
11 | 0.949 | 0.02455 | -0.102 | 38.68
11.5 | 0.978 | 0.02798 | -0.102 | 34.96
12 | 1.009 | 0.02924 | -0.103 | 34.515
12.5 | 1.037 | 0.03271 | -0.104 | 31.712
13 | 1.068 | 0.03499 | -0.105 | 30.517
13.5 | 1.096 | 0.03856 | -0.105 | 28.415

## 144. Re 18M Mach 0.50 (2)
BIGFOIL.COM POLAR EXPORT
GA 40A417
GA 40A417 |  |  |  | Cl Max: | 1.543 | at alpha= | 13.5 | deg
XFOIL ncrit=9 |  |  |  | L/D Max: | 223.566 | at alpha= | 3.5 | deg
Re: | 18000000 |  |  | Cd Min: | 0.07079 | at alpha= | 15 | deg
Mach: | 0.5 |  |  | Cl=0 at alpha= | -99 | deg
|  |  |  | @ Cl=0.1, Cd= | 0.00438
|  |  |  | @ Cl=0.4, Cd= | 0.00438
|  |  |  | @ Cl=0.6, Cd= | 0.0036459
alpha (deg) | Cl | Cd | Cm | Cl/Cd
0 | 0.4337 | 0.00438 | -0.0832 | 99.0183
0.5 | 0.4958 | 0.00402 | -0.0828 | 123.3333
1 | 0.5582 | 0.00367 | -0.0824 | 152.0981
1.5 | 0.6277 | 0.00363 | -0.0833 | 172.9201
2 | 0.695 | 0.00364 | -0.0836 | 190.9341
2.5 | 0.7651 | 0.00365 | -0.0845 | 209.6164
3 | 0.8332 | 0.00375 | -0.0848 | 222.1867
3.5 | 0.8965 | 0.00401 | -0.0842 | 223.5661
4 | 0.919 | 0.00525 | -0.0759 | 175.0476
4.5 | 0.9206 | 0.00642 | -0.0635 | 143.3956
5 | 0.9354 | 0.00713 | -0.0535 | 131.1921
6 | 0.9542 | 0.00975 | -0.0346 | 97.8667
6.5 | 0.9639 | 0.01179 | -0.0268 | 81.7557
7 | 0.9778 | 0.01394 | -0.0202 | 70.1435
7.5 | 0.9945 | 0.01612 | -0.0142 | 61.6935
8 | 1.0141 | 0.01832 | -0.0089 | 55.3548
8.5 | 1.047 | 0.02013 | -0.0053 | 52.0119
9 | 1.0801 | 0.02208 | -0.0018 | 48.9176
9.5 | 1.116 | 0.02408 | 0.0011 | 46.3455
10 | 1.1548 | 0.02618 | 0.0035 | 44.11
10.5 | 1.2187 | 0.02853 | 0.0009 | 42.7164
11 | 1.3425 | 0.03232 | -0.0142 | 41.5377
11.5 | 1.3818 | 0.0349 | -0.0118 | 39.5931
12 | 1.4474 | 0.03851 | -0.0151 | 37.585
12.5 | 1.4946 | 0.04183 | -0.0145 | 35.7303
13 | 1.5219 | 0.0454 | -0.011 | 33.522
13.5 | 1.543 | 0.04955 | -0.0073 | 31.1403
14.5 | 1.5292 | 0.06237 | -0.0001 | 24.5182
15 | 1.5019 | 0.07079 | 0.0023 | 21.2163

## 145. Re 20M Mach 0.00 (1)
BIGFOIL.COM POLAR EXPORT
GA 40A417
GA 40A417 |  |  |  | Cl Max: | 1.667 | at alpha= | 14.5 | deg
JavaFoil+Calcfoil stall+Eppler ext transition |  |  |  | L/D Max: | 131.623 | at alpha= | 4 | deg
Re: | 20000000 |  |  | Cd Min: | 0.00487 | at alpha= | -0.5 | deg
Mach: | 0 |  |  | Cl=0 at alpha= | -3.0323 | deg
|  |  |  | @ Cl=0.1, Cd= | 0.0056356
|  |  |  | @ Cl=0.4, Cd= | 0.0050003
|  |  |  | @ Cl=0.6, Cd= | 0.0054178
alpha (deg) | Cl | Cd | Cm | Cl/Cd
-18 | -0.631 | 0.1132 | -0.017 | -5.575
-17.5 | -0.65 | 0.1001 | -0.019 | -6.497
-17 | -0.666 | 0.09193 | -0.02 | -7.242
-16.5 | -0.685 | 0.07901 | -0.022 | -8.672
-16 | -0.73 | 0.04734 | -0.026 | -15.422
-15.5 | -0.762 | 0.03181 | -0.028 | -23.946
-15 | -0.781 | 0.02457 | -0.03 | -31.801
-14.5 | -0.787 | 0.02316 | -0.031 | -33.978
-14 | -0.804 | 0.01705 | -0.033 | -47.15
-13.5 | -0.812 | 0.0141 | -0.035 | -57.583
-13 | -0.813 | 0.0125 | -0.036 | -65.011
-12.5 | -0.809 | 0.01142 | -0.037 | -70.825
-12 | -0.803 | 0.01068 | -0.039 | -75.144
-11.5 | -0.788 | 0.00978 | -0.04 | -80.531
-11 | -0.767 | 0.00935 | -0.041 | -82.013
-10.5 | -0.742 | 0.00852 | -0.042 | -87.082
-10 | -0.712 | 0.00812 | -0.043 | -87.682
-9.5 | -0.679 | 0.00848 | -0.044 | -80.043
-9 | -0.642 | 0.00789 | -0.046 | -81.384
-8.5 | -0.601 | 0.00778 | -0.047 | -77.286
-8 | -0.557 | 0.00733 | -0.048 | -75.997
-7.5 | -0.51 | 0.00699 | -0.049 | -72.965
-7 | -0.46 | 0.00684 | -0.05 | -67.155
-6.5 | -0.407 | 0.00632 | -0.051 | -64.427
-6 | -0.352 | 0.00631 | -0.052 | -55.805
-5.5 | -0.296 | 0.00611 | -0.054 | -48.412
-5 | -0.238 | 0.00623 | -0.055 | -38.173
-4.5 | -0.179 | 0.00595 | -0.056 | -30.026
-4 | -0.119 | 0.00573 | -0.057 | -20.698
-3.5 | -0.058 | 0.00573 | -0.058 | -10.058
-3 | 0.004 | 0.0057 | -0.06 | 0.666
-2.5 | 0.065 | 0.00563 | -0.061 | 11.634
-2 | 0.127 | 0.00564 | -0.062 | 22.584
-1.5 | 0.19 | 0.00531 | -0.063 | 35.694
-1 | 0.252 | 0.00524 | -0.064 | 48.047
-0.5 | 0.314 | 0.00487 | -0.066 | 64.434
0 | 0.378 | 0.00492 | -0.067 | 76.92
0.5 | 0.441 | 0.00515 | -0.068 | 85.601
1 | 0.503 | 0.00527 | -0.069 | 95.401
1.5 | 0.565 | 0.00524 | -0.07 | 107.825
2 | 0.628 | 0.00556 | -0.072 | 112.844
2.5 | 0.69 | 0.00614 | -0.073 | 112.323
3 | 0.752 | 0.00634 | -0.074 | 118.643
3.5 | 0.815 | 0.00637 | -0.075 | 127.781
4 | 0.877 | 0.00666 | -0.076 | 131.623
4.5 | 0.939 | 0.0074 | -0.078 | 126.834
5 | 0.995 | 0.00795 | -0.079 | 125.115
5.5 | 1.054 | 0.00812 | -0.08 | 129.749
6 | 1.113 | 0.00896 | -0.081 | 124.194
6.5 | 1.17 | 0.00913 | -0.082 | 128.216
7 | 1.227 | 0.0095 | -0.084 | 129.171
7.5 | 1.281 | 0.00996 | -0.085 | 128.673
8 | 1.334 | 0.01032 | -0.086 | 129.18
8.5 | 1.384 | 0.01085 | -0.087 | 127.542
9 | 1.431 | 0.01098 | -0.088 | 130.318
9.5 | 1.476 | 0.01146 | -0.089 | 128.776
10 | 1.488 | 0.01331 | -0.089 | 111.793
10.5 | 1.523 | 0.01395 | -0.09 | 109.204
11 | 1.555 | 0.0145 | -0.091 | 107.251
11.5 | 1.583 | 0.01516 | -0.091 | 104.383
12 | 1.607 | 0.01598 | -0.092 | 100.595
12.5 | 1.628 | 0.01679 | -0.093 | 96.932
13 | 1.644 | 0.01776 | -0.094 | 92.529
13.5 | 1.655 | 0.01893 | -0.095 | 87.446
14 | 1.663 | 0.01983 | -0.096 | 83.891
14.5 | 1.667 | 0.02108 | -0.096 | 79.097
15 | 1.666 | 0.02225 | -0.097 | 74.884
15.5 | 1.662 | 0.02363 | -0.098 | 70.355
16 | 1.655 | 0.02497 | -0.099 | 66.26
16.5 | 1.644 | 0.02635 | -0.1 | 62.384
17 | 1.629 | 0.02799 | -0.1 | 58.202
17.5 | 1.612 | 0.02945 | -0.101 | 54.731
18 | 1.591 | 0.03152 | -0.102 | 50.467
18.5 | 1.563 | 0.03355 | -0.102 | 46.589
19 | 1.527 | 0.03561 | -0.103 | 42.886
19.5 | 1.488 | 0.03819 | -0.104 | 38.968

## 146. Re 20M Mach 0.00 (2)
BIGFOIL.COM POLAR EXPORT
GA 40A417
GA 40A417 |  |  |  | Cl Max: | 1.8121 | at alpha= | 20 | deg
XFOIL ncrit=9 |  |  |  | L/D Max: | 169.33 | at alpha= | 2.5 | deg
Re: | 20000000 |  |  | Cd Min: | 0.05317 | at alpha= | 20 | deg
Mach: | 0 |  |  | Cl=0 at alpha= | -3.1594 | deg
|  |  |  | @ Cl=0.1, Cd= | 0.0050946
|  |  |  | @ Cl=0.4, Cd= | 0.004123
|  |  |  | @ Cl=0.6, Cd= | 0.0036538
alpha (deg) | Cl | Cd | Cm | Cl/Cd
-20 | -1.4327 | 0.02404 | -0.1134 | -59.5965
-19.5 | -1.422 | 0.02172 | -0.1109 | -65.4696
-19 | -1.4012 | 0.02017 | -0.1087 | -69.4695
-18.5 | -1.379 | 0.01876 | -0.1063 | -73.5075
-18 | -1.3615 | 0.01725 | -0.103 | -78.9275
-17.5 | -1.3358 | 0.0162 | -0.1001 | -82.4568
-17 | -1.3137 | 0.0151 | -0.0965 | -87
-16.5 | -1.2869 | 0.01427 | -0.093 | -90.1822
-16 | -1.2597 | 0.01353 | -0.0893 | -93.1042
-15.5 | -1.2322 | 0.01286 | -0.0853 | -95.8165
-15 | -1.2034 | 0.01229 | -0.0811 | -97.917
-14.5 | -1.1765 | 0.01182 | -0.0763 | -99.5347
-14 | -1.138 | 0.01133 | -0.0737 | -100.4413
-13.5 | -1.0964 | 0.01083 | -0.0716 | -101.2373
-13 | -1.0518 | 0.01037 | -0.07 | -101.4272
-12.5 | -1.0075 | 0.00984 | -0.0683 | -102.3882
-12 | -0.9593 | 0.00948 | -0.0673 | -101.192
-11.5 | -0.9117 | 0.009 | -0.0662 | -101.3
-11 | -0.8612 | 0.00867 | -0.0656 | -99.331
-10.5 | -0.8102 | 0.00835 | -0.065 | -97.0299
-10 | -0.758 | 0.00805 | -0.0646 | -94.1615
-9.5 | -0.7052 | 0.00776 | -0.0644 | -90.8763
-9 | -0.6528 | 0.00744 | -0.064 | -87.7419
-8.5 | -0.5993 | 0.00718 | -0.0638 | -83.468
-8 | -0.5447 | 0.00694 | -0.0639 | -78.487
-7.5 | -0.49 | 0.00669 | -0.0639 | -73.2436
-7 | -0.4349 | 0.00647 | -0.064 | -67.2179
-6.5 | -0.3793 | 0.0063 | -0.0642 | -60.2063
-6 | -0.3236 | 0.0061 | -0.0644 | -53.0492
-5.5 | -0.267 | 0.00593 | -0.0649 | -45.0253
-5 | -0.2101 | 0.00578 | -0.0653 | -36.3495
-4.5 | -0.1533 | 0.00562 | -0.0658 | -27.2776
-4 | -0.0964 | 0.0055 | -0.0662 | -17.5273
-3.5 | -0.0391 | 0.00539 | -0.0668 | -7.2542
-3 | 0.0183 | 0.00526 | -0.0674 | 3.4791
-2.5 | 0.0762 | 0.00514 | -0.068 | 14.8249
-2 | 0.1339 | 0.00503 | -0.0687 | 26.6203
-1 | 0.247 | 0.00474 | -0.0696 | 52.1097
-0.5 | 0.3035 | 0.00453 | -0.07 | 66.9978
0 | 0.3584 | 0.00432 | -0.0702 | 82.963
0.5 | 0.4133 | 0.00406 | -0.0705 | 101.798
1 | 0.4648 | 0.00362 | -0.0701 | 128.3978
1.5 | 0.5216 | 0.00357 | -0.0707 | 146.1064
2 | 0.5777 | 0.0036 | -0.0711 | 160.4722
2.5 | 0.6316 | 0.00373 | -0.0711 | 169.3298
3 | 0.6806 | 0.00415 | -0.0703 | 164
3.5 | 0.7224 | 0.00488 | -0.068 | 148.0328
4 | 0.7624 | 0.00562 | -0.0655 | 135.6584
4.5 | 0.8081 | 0.00607 | -0.064 | 133.1301
5 | 0.8561 | 0.00642 | -0.063 | 133.3489
5.5 | 0.8993 | 0.00687 | -0.061 | 130.9025
6 | 0.9417 | 0.00729 | -0.0589 | 129.177
6.5 | 0.9812 | 0.00771 | -0.0563 | 127.2633
7 | 1.0091 | 0.00808 | -0.0511 | 124.8886
7.5 | 1.0339 | 0.00856 | -0.0455 | 120.7827
8 | 1.0609 | 0.00908 | -0.0407 | 116.8392
8.5 | 1.0908 | 0.0096 | -0.0367 | 113.625
9 | 1.1191 | 0.01025 | -0.0327 | 109.1805
9.5 | 1.148 | 0.01097 | -0.029 | 104.649
10 | 1.1773 | 0.01179 | -0.0257 | 99.8558
10.5 | 1.2065 | 0.01268 | -0.0226 | 95.1498
11.5 | 1.3018 | 0.01458 | -0.025 | 89.2867
12 | 1.4417 | 0.01563 | -0.0456 | 92.2393
12.5 | 1.4527 | 0.01718 | -0.0399 | 84.5576
13 | 1.5166 | 0.01857 | -0.045 | 81.6694
13.5 | 1.5457 | 0.02016 | -0.0434 | 76.6716
14 | 1.571 | 0.02202 | -0.0415 | 71.3442
14.5 | 1.5966 | 0.02391 | -0.0398 | 66.7754
15 | 1.6193 | 0.02608 | -0.038 | 62.0897
15.5 | 1.6429 | 0.02823 | -0.0364 | 58.197
16 | 1.6665 | 0.03044 | -0.0349 | 54.747
16.5 | 1.691 | 0.03261 | -0.0336 | 51.8553
17 | 1.7088 | 0.03534 | -0.032 | 48.3531
17.5 | 1.7261 | 0.03821 | -0.0306 | 45.174
18 | 1.7457 | 0.04092 | -0.0294 | 42.6613
18.5 | 1.7648 | 0.04366 | -0.0283 | 40.4214
19 | 1.7805 | 0.04683 | -0.0273 | 38.0205
19.5 | 1.7954 | 0.05009 | -0.0263 | 35.8435
20 | 1.8121 | 0.05317 | -0.0255 | 34.0812

## 147. Re 20M Mach 0.10 (1)
BIGFOIL.COM POLAR EXPORT
GA 40A417
GA 40A417 |  |  |  | Cl Max: | 1.653 | at alpha= | 14 | deg
JavaFoil+Calcfoil stall+Eppler ext transition |  |  |  | L/D Max: | 131.442 | at alpha= | 4 | deg
Re: | 20000000 |  |  | Cd Min: | 0.00491 | at alpha= | -0.5 | deg
Mach: | 0.1 |  |  | Cl=0 at alpha= | -3.0323 | deg
|  |  |  | @ Cl=0.1, Cd= | 0.0056855
|  |  |  | @ Cl=0.4, Cd= | 0.0051132
|  |  |  | @ Cl=0.6, Cd= | 0.0055262
alpha (deg) | Cl | Cd | Cm | Cl/Cd
-18 | -0.582 | 0.11811 | -0.017 | -4.931
-17.5 | -0.601 | 0.10918 | -0.018 | -5.504
-17 | -0.619 | 0.10039 | -0.019 | -6.166
-16.5 | -0.636 | 0.09202 | -0.02 | -6.913
-16 | -0.662 | 0.07445 | -0.023 | -8.893
-15.5 | -0.704 | 0.0465 | -0.027 | -15.146
-15 | -0.735 | 0.03234 | -0.029 | -22.719
-14.5 | -0.743 | 0.03049 | -0.03 | -24.36
-14 | -0.769 | 0.02072 | -0.033 | -37.099
-13.5 | -0.785 | 0.01562 | -0.034 | -50.258
-13 | -0.792 | 0.01321 | -0.036 | -59.974
-12.5 | -0.792 | 0.01173 | -0.037 | -67.565
-12 | -0.788 | 0.01101 | -0.039 | -71.622
-11.5 | -0.779 | 0.00987 | -0.04 | -78.854
-11 | -0.76 | 0.00949 | -0.041 | -80.112
-10.5 | -0.737 | 0.00868 | -0.042 | -84.839
-10 | -0.709 | 0.00821 | -0.043 | -86.42
-9.5 | -0.677 | 0.00856 | -0.045 | -79.147
-9 | -0.641 | 0.00825 | -0.046 | -77.688
-8.5 | -0.601 | 0.00789 | -0.047 | -76.235
-8 | -0.558 | 0.00732 | -0.048 | -76.201
-7.5 | -0.511 | 0.00706 | -0.049 | -72.323
-7 | -0.461 | 0.00682 | -0.05 | -67.626
-6.5 | -0.408 | 0.00639 | -0.052 | -63.962
-6 | -0.354 | 0.00615 | -0.053 | -57.524
-5.5 | -0.297 | 0.00615 | -0.054 | -48.343
-5 | -0.239 | 0.00632 | -0.055 | -37.829
-4.5 | -0.179 | 0.00608 | -0.056 | -29.515
-4 | -0.119 | 0.00578 | -0.058 | -20.595
-3.5 | -0.058 | 0.00556 | -0.059 | -10.413
-3 | 0.004 | 0.00575 | -0.06 | 0.662
-2.5 | 0.066 | 0.00568 | -0.061 | 11.577
-2 | 0.128 | 0.00569 | -0.062 | 22.482
-1.5 | 0.191 | 0.00569 | -0.064 | 33.474
-1 | 0.253 | 0.00529 | -0.065 | 47.844
-0.5 | 0.315 | 0.00491 | -0.066 | 64.169
0 | 0.38 | 0.00511 | -0.067 | 74.457
0.5 | 0.443 | 0.00512 | -0.068 | 86.577
1 | 0.506 | 0.00531 | -0.07 | 95.231
1.5 | 0.568 | 0.00545 | -0.071 | 104.194
2 | 0.631 | 0.0056 | -0.072 | 112.632
2.5 | 0.693 | 0.00617 | -0.073 | 112.327
3 | 0.756 | 0.00639 | -0.074 | 118.273
3.5 | 0.819 | 0.00635 | -0.076 | 128.94
4 | 0.881 | 0.0067 | -0.077 | 131.442
4.5 | 0.944 | 0.00744 | -0.078 | 126.817
5 | 1 | 0.00796 | -0.079 | 125.582
5.5 | 1.059 | 0.0082 | -0.08 | 129.091
6 | 1.118 | 0.00901 | -0.082 | 124.117
6.5 | 1.176 | 0.0092 | -0.083 | 127.827
7 | 1.233 | 0.00957 | -0.084 | 128.793
7.5 | 1.287 | 0.01003 | -0.085 | 128.341
8 | 1.339 | 0.01041 | -0.086 | 128.697
8.5 | 1.389 | 0.01097 | -0.087 | 126.679
9 | 1.437 | 0.01108 | -0.089 | 129.663
9.5 | 1.481 | 0.01157 | -0.09 | 128.05
10 | 1.491 | 0.01348 | -0.089 | 110.603
10.5 | 1.525 | 0.01417 | -0.09 | 107.671
11 | 1.556 | 0.01467 | -0.091 | 106.072
11.5 | 1.583 | 0.0154 | -0.092 | 102.785
12 | 1.606 | 0.01624 | -0.093 | 98.866
12.5 | 1.624 | 0.01717 | -0.094 | 94.576
13 | 1.638 | 0.01809 | -0.094 | 90.546
13.5 | 1.648 | 0.0193 | -0.095 | 85.389
14 | 1.653 | 0.02024 | -0.096 | 81.663
14.5 | 1.653 | 0.0216 | -0.097 | 76.557
15 | 1.65 | 0.02278 | -0.098 | 72.416
15.5 | 1.642 | 0.02417 | -0.098 | 67.918
16 | 1.63 | 0.02569 | -0.099 | 63.464
16.5 | 1.615 | 0.02725 | -0.1 | 59.277
17 | 1.596 | 0.02879 | -0.101 | 55.449
17.5 | 1.574 | 0.03047 | -0.101 | 51.668
18 | 1.549 | 0.03249 | -0.102 | 47.678
18.5 | 1.516 | 0.03465 | -0.103 | 43.748
19 | 1.474 | 0.03701 | -0.103 | 39.833

## 148. Re 20M Mach 0.10 (2)
BIGFOIL.COM POLAR EXPORT
GA 40A417
GA 40A417 |  |  |  | Cl Max: | 1.8093 | at alpha= | 20 | deg
XFOIL ncrit=9 |  |  |  | L/D Max: | 171.429 | at alpha= | 2.5 | deg
Re: | 20000000 |  |  | Cd Min: | 0.05553 | at alpha= | 20 | deg
Mach: | 0.1 |  |  | Cl=0 at alpha= | -3.1618 | deg
|  |  |  | @ Cl=0.1, Cd= | 0.0051022
|  |  |  | @ Cl=0.4, Cd= | 0.0041325
|  |  |  | @ Cl=0.6, Cd= | 0.0036375
alpha (deg) | Cl | Cd | Cm | Cl/Cd
-20 | -1.4226 | 0.02622 | -0.1186 | -54.2563
-19.5 | -1.416 | 0.02344 | -0.1163 | -60.4096
-19 | -1.3955 | 0.02167 | -0.1142 | -64.3978
-18.5 | -1.3743 | 0.02005 | -0.1118 | -68.5436
-18 | -1.359 | 0.01827 | -0.1083 | -74.3842
-17.5 | -1.334 | 0.01706 | -0.1054 | -78.1946
-17 | -1.3133 | 0.01579 | -0.1016 | -83.1729
-16.5 | -1.2866 | 0.01486 | -0.0981 | -86.5814
-16 | -1.2598 | 0.01402 | -0.0943 | -89.8573
-15.5 | -1.2325 | 0.01326 | -0.0901 | -92.9487
-15 | -1.2035 | 0.01263 | -0.0859 | -95.289
-14.5 | -1.1751 | 0.01206 | -0.0812 | -97.4378
-14 | -1.1437 | 0.01158 | -0.0769 | -98.7651
-13.5 | -1.1021 | 0.01108 | -0.0745 | -99.4675
-13 | -1.0578 | 0.01058 | -0.0726 | -99.9811
-12.5 | -1.0133 | 0.01005 | -0.0707 | -100.8259
-12 | -0.965 | 0.00966 | -0.0695 | -99.8965
-11.5 | -0.9176 | 0.00914 | -0.0681 | -100.3939
-11 | -0.8668 | 0.00879 | -0.0672 | -98.6121
-10.5 | -0.8159 | 0.00844 | -0.0664 | -96.6706
-10 | -0.7634 | 0.00811 | -0.0659 | -94.1307
-9.5 | -0.7099 | 0.00782 | -0.0655 | -90.7801
-9 | -0.657 | 0.00751 | -0.0651 | -87.4834
-8.5 | -0.6033 | 0.00722 | -0.0648 | -83.5596
-8 | -0.5484 | 0.00697 | -0.0647 | -78.6801
-7.5 | -0.493 | 0.00673 | -0.0647 | -73.2541
-7 | -0.4377 | 0.0065 | -0.0647 | -67.3385
-6.5 | -0.3817 | 0.00632 | -0.0649 | -60.3956
-6 | -0.3256 | 0.00612 | -0.065 | -53.2026
-5.5 | -0.2686 | 0.00594 | -0.0654 | -45.2189
-5 | -0.2112 | 0.00579 | -0.0659 | -36.4767
-4.5 | -0.1541 | 0.00563 | -0.0662 | -27.3712
-4 | -0.0968 | 0.00551 | -0.0667 | -17.5681
-3.5 | -0.0391 | 0.0054 | -0.0672 | -7.2407
-3 | 0.0187 | 0.00527 | -0.0678 | 3.5484
-2.5 | 0.0769 | 0.00515 | -0.0685 | 14.932
-2 | 0.1349 | 0.00503 | -0.0691 | 26.8191
-1.5 | 0.1922 | 0.00492 | -0.0696 | 39.065
-1 | 0.2488 | 0.00475 | -0.07 | 52.3789
-0.5 | 0.3056 | 0.00453 | -0.0705 | 67.4614
0 | 0.3608 | 0.00431 | -0.0707 | 83.7123
0.5 | 0.416 | 0.00406 | -0.0709 | 102.4631
1 | 0.4678 | 0.00361 | -0.0705 | 129.5845
1.5 | 0.5249 | 0.00358 | -0.0711 | 146.6201
2 | 0.5814 | 0.0036 | -0.0715 | 161.5
2.5 | 0.636 | 0.00371 | -0.0716 | 171.4286
3 | 0.6857 | 0.00411 | -0.0708 | 166.837
3.5 | 0.727 | 0.00487 | -0.0684 | 149.2813
4 | 0.7667 | 0.00563 | -0.0657 | 136.1812
4.5 | 0.8123 | 0.00609 | -0.0641 | 133.3826
5 | 0.8603 | 0.00644 | -0.063 | 133.587
5.5 | 0.9032 | 0.0069 | -0.0609 | 130.8986
6 | 0.9449 | 0.00733 | -0.0586 | 128.9086
6.5 | 0.9835 | 0.00776 | -0.0557 | 126.7397
7 | 1.0075 | 0.00814 | -0.0496 | 123.7715
7.5 | 1.0324 | 0.00866 | -0.044 | 119.2148
8 | 1.0593 | 0.00921 | -0.0392 | 115.0163
8.5 | 1.0895 | 0.00976 | -0.0352 | 111.6291
9 | 1.1171 | 0.01048 | -0.0311 | 106.5935
9.5 | 1.1471 | 0.01123 | -0.0276 | 102.146
10 | 1.1757 | 0.01213 | -0.0242 | 96.925
10.5 | 1.2057 | 0.01305 | -0.0212 | 92.3908
11 | 1.2315 | 0.01409 | -0.0176 | 87.4024
11.5 | 1.3109 | 0.01511 | -0.0256 | 86.7571
12 | 1.3936 | 0.01624 | -0.0341 | 85.8128
12.5 | 1.4568 | 0.01781 | -0.0392 | 81.7967
13 | 1.5176 | 0.01934 | -0.0438 | 78.4695
13.5 | 1.5457 | 0.02105 | -0.042 | 73.4299
14 | 1.5707 | 0.023 | -0.04 | 68.2913
14.5 | 1.5968 | 0.02493 | -0.0382 | 64.0513
15 | 1.6197 | 0.02716 | -0.0364 | 59.6355
15.5 | 1.6446 | 0.02928 | -0.0348 | 56.168
16 | 1.6678 | 0.03164 | -0.0333 | 52.7118
16.5 | 1.69 | 0.03409 | -0.0319 | 49.5747
17 | 1.707 | 0.03698 | -0.0302 | 46.1601
17.5 | 1.7274 | 0.03964 | -0.0288 | 43.5772
18 | 1.7459 | 0.04253 | -0.0276 | 41.051
18.5 | 1.7622 | 0.04569 | -0.0263 | 38.5686
19 | 1.7795 | 0.0488 | -0.0253 | 36.4652
19.5 | 1.797 | 0.05185 | -0.0244 | 34.6577
20 | 1.8093 | 0.05553 | -0.0235 | 32.5824

## 149. Re 20M Mach 0.25 (1)
BIGFOIL.COM POLAR EXPORT
GA 40A417
GA 40A417 |  |  |  | Cl Max: | 1.589 | at alpha= | 12.5 | deg
JavaFoil+Calcfoil stall+Eppler ext transition |  |  |  | L/D Max: | 131.014 | at alpha= | 4 | deg
Re: | 20000000 |  |  | Cd Min: | 0.00498 | at alpha= | -0.5 | deg
Mach: | 0.25 |  |  | Cl=0 at alpha= | -3.0318 | deg
|  |  |  | @ Cl=0.1, Cd= | 0.0057544
|  |  |  | @ Cl=0.4, Cd= | 0.0052161
|  |  |  | @ Cl=0.6, Cd= | 0.0055075
alpha (deg) | Cl | Cd | Cm | Cl/Cd
-16 | -0.325 | 0.10732 | -0.018 | -3.025
-15.5 | -0.372 | 0.10063 | -0.019 | -3.694
-15 | -0.414 | 0.09472 | -0.02 | -4.371
-14.5 | -0.451 | 0.09214 | -0.02 | -4.892
-14 | -0.485 | 0.0857 | -0.021 | -5.662
-13.5 | -0.516 | 0.07887 | -0.023 | -6.539
-13 | -0.546 | 0.06813 | -0.026 | -8.014
-12.5 | -0.584 | 0.04936 | -0.03 | -11.822
-12 | -0.661 | 0.01672 | -0.038 | -39.52
-11.5 | -0.686 | 0.01229 | -0.04 | -55.781
-11 | -0.694 | 0.0108 | -0.042 | -64.29
-10.5 | -0.692 | 0.00957 | -0.043 | -72.326
-10 | -0.678 | 0.00873 | -0.045 | -77.726
-9.5 | -0.658 | 0.00858 | -0.046 | -76.647
-9 | -0.63 | 0.0083 | -0.047 | -75.915
-8.5 | -0.597 | 0.00786 | -0.048 | -75.93
-8 | -0.558 | 0.00754 | -0.049 | -74.038
-7.5 | -0.515 | 0.00731 | -0.051 | -70.392
-7 | -0.467 | 0.00735 | -0.052 | -63.476
-6.5 | -0.415 | 0.00676 | -0.053 | -61.461
-6 | -0.361 | 0.00668 | -0.054 | -53.996
-5.5 | -0.304 | 0.00636 | -0.055 | -47.783
-5 | -0.245 | 0.00636 | -0.057 | -38.483
-4.5 | -0.184 | 0.00603 | -0.058 | -30.517
-4 | -0.122 | 0.0058 | -0.059 | -21.052
-3.5 | -0.059 | 0.00566 | -0.06 | -10.497
-3 | 0.004 | 0.00568 | -0.062 | 0.689
-2.5 | 0.068 | 0.00579 | -0.063 | 11.675
-2 | 0.131 | 0.00572 | -0.064 | 22.999
-1.5 | 0.196 | 0.00576 | -0.065 | 34.01
-1 | 0.26 | 0.00538 | -0.067 | 48.305
-0.5 | 0.324 | 0.00498 | -0.068 | 65.005
0 | 0.391 | 0.00524 | -0.069 | 74.539
0.5 | 0.455 | 0.00507 | -0.07 | 89.752
1 | 0.52 | 0.0053 | -0.072 | 98.07
1.5 | 0.584 | 0.00546 | -0.073 | 106.862
2 | 0.648 | 0.00565 | -0.074 | 114.657
2.5 | 0.713 | 0.00626 | -0.075 | 113.81
3 | 0.777 | 0.00624 | -0.076 | 124.571
3.5 | 0.841 | 0.00652 | -0.078 | 129.011
4 | 0.905 | 0.00691 | -0.079 | 131.014
4.5 | 0.97 | 0.00766 | -0.08 | 126.532
5 | 1.027 | 0.00796 | -0.081 | 128.946
5.5 | 1.087 | 0.0085 | -0.083 | 127.953
6 | 1.147 | 0.00935 | -0.084 | 122.707
6.5 | 1.206 | 0.00958 | -0.085 | 125.94
7 | 1.264 | 0.00999 | -0.086 | 126.451
7.5 | 1.318 | 0.0105 | -0.088 | 125.568
8 | 1.37 | 0.01108 | -0.089 | 123.619
8.5 | 1.419 | 0.01124 | -0.09 | 126.276
9 | 1.435 | 0.01264 | -0.089 | 113.485
9.5 | 1.472 | 0.01329 | -0.09 | 110.784
10 | 1.505 | 0.01432 | -0.091 | 105.145
10.5 | 1.534 | 0.01534 | -0.092 | 99.967
11 | 1.557 | 0.01619 | -0.093 | 96.139
11.5 | 1.574 | 0.01691 | -0.094 | 93.092
12 | 1.585 | 0.01788 | -0.095 | 88.647
12.5 | 1.589 | 0.01899 | -0.096 | 83.704
13 | 1.587 | 0.02021 | -0.097 | 78.514
13.5 | 1.577 | 0.02162 | -0.097 | 72.934
14 | 1.56 | 0.02292 | -0.098 | 68.078
14.5 | 1.536 | 0.02436 | -0.099 | 63.062
15 | 1.505 | 0.02612 | -0.1 | 57.639
15.5 | 1.467 | 0.02787 | -0.1 | 52.643
16 | 1.422 | 0.03002 | -0.101 | 47.348
16.5 | 1.369 | 0.03256 | -0.102 | 42.062
17 | 1.313 | 0.03461 | -0.102 | 37.93
17.5 | 1.25 | 0.03717 | -0.103 | 33.624

## 150. Re 20M Mach 0.25 (2)
BIGFOIL.COM POLAR EXPORT
GA 40A417
GA 40A417 |  |  |  | Cl Max: | 1.7918 | at alpha= | 20 | deg
XFOIL ncrit=9 |  |  |  | L/D Max: | 180.301 | at alpha= | 2.5 | deg
Re: | 20000000 |  |  | Cd Min: | 0.06876 | at alpha= | 20 | deg
Mach: | 0.25 |  |  | Cl=0 at alpha= | -3.1736 | deg
|  |  |  | @ Cl=0.1, Cd= | 0.0051452
|  |  |  | @ Cl=0.4, Cd= | 0.0041969
|  |  |  | @ Cl=0.6, Cd= | 0.0035996
alpha (deg) | Cl | Cd | Cm | Cl/Cd
-20 | -1.1266 | 0.06588 | -0.1232 | -17.1008
-19.5 | -1.2042 | 0.05055 | -0.133 | -23.822
-19 | -1.2143 | 0.04373 | -0.1357 | -27.7681
-18.5 | -1.2173 | 0.03818 | -0.1368 | -31.8832
-18 | -1.259 | 0.03063 | -0.1367 | -41.1035
-17.5 | -1.2498 | 0.02729 | -0.1347 | -45.797
-17 | -1.2636 | 0.02306 | -0.131 | -54.7962
-16.5 | -1.2464 | 0.02083 | -0.1274 | -59.8368
-16 | -1.2296 | 0.01884 | -0.123 | -65.2654
-15.5 | -1.2139 | 0.01695 | -0.118 | -71.6165
-15 | -1.1892 | 0.01565 | -0.1131 | -75.9872
-14.5 | -1.1632 | 0.01449 | -0.1079 | -80.2761
-14 | -1.1377 | 0.01345 | -0.1022 | -84.5874
-13.5 | -1.1103 | 0.01257 | -0.0961 | -88.3294
-13 | -1.0838 | 0.01185 | -0.0895 | -91.4599
-12.5 | -1.0432 | 0.01123 | -0.0853 | -92.894
-12 | -0.9964 | 0.01064 | -0.0823 | -93.6466
-11.5 | -0.9489 | 0.01 | -0.0794 | -94.89
-11 | -0.8973 | 0.00954 | -0.0773 | -94.0566
-10.5 | -0.8451 | 0.00905 | -0.0753 | -93.3812
-10 | -0.7916 | 0.00859 | -0.0737 | -92.1537
-9.5 | -0.7373 | 0.00817 | -0.0723 | -90.2448
-9 | -0.6815 | 0.00784 | -0.0712 | -86.926
-8.5 | -0.6247 | 0.00754 | -0.0704 | -82.8515
-8 | -0.568 | 0.0072 | -0.0697 | -78.8889
-7.5 | -0.5106 | 0.00691 | -0.0692 | -73.8929
-7 | -0.4527 | 0.00668 | -0.0688 | -67.7695
-6.5 | -0.395 | 0.00644 | -0.0685 | -61.3354
-6 | -0.336 | 0.00623 | -0.0685 | -53.9326
-5.5 | -0.277 | 0.00602 | -0.0686 | -46.0133
-5 | -0.2176 | 0.00585 | -0.0688 | -37.1966
-4.5 | -0.1583 | 0.00571 | -0.069 | -27.7233
-4 | -0.0991 | 0.00556 | -0.0693 | -17.8237
-3.5 | -0.0391 | 0.00544 | -0.0698 | -7.1875
-3 | 0.0208 | 0.0053 | -0.0703 | 3.9245
-2.5 | 0.0811 | 0.00518 | -0.0709 | 15.6564
-2 | 0.1409 | 0.00507 | -0.0715 | 27.7909
-1.5 | 0.2003 | 0.00496 | -0.072 | 40.3831
-1 | 0.2587 | 0.00477 | -0.0724 | 54.2348
0 | 0.3744 | 0.00431 | -0.073 | 86.8677
0.5 | 0.431 | 0.00406 | -0.0732 | 106.1576
1 | 0.4845 | 0.00361 | -0.0728 | 134.2105
1.5 | 0.5436 | 0.00359 | -0.0733 | 151.4206
2 | 0.6022 | 0.0036 | -0.0738 | 167.2778
2.5 | 0.6599 | 0.00366 | -0.0741 | 180.3005
3 | 0.7127 | 0.00399 | -0.0735 | 178.6216
3.5 | 0.7549 | 0.00474 | -0.0708 | 159.2616
4 | 0.7915 | 0.00562 | -0.0671 | 140.8363
4.5 | 0.8343 | 0.0062 | -0.0646 | 134.5645
5 | 0.8812 | 0.00659 | -0.0628 | 133.7178
5.5 | 0.9221 | 0.00706 | -0.0598 | 130.6091
6 | 0.9555 | 0.00753 | -0.0552 | 126.8924
6.5 | 0.9769 | 0.00802 | -0.0482 | 121.808
7 | 1.0001 | 0.00862 | -0.042 | 116.0209
7.5 | 1.0242 | 0.00934 | -0.0363 | 109.6574
8 | 1.0492 | 0.01019 | -0.0312 | 102.9637
8.5 | 1.0804 | 0.011 | -0.0275 | 98.2182
9 | 1.1105 | 0.01195 | -0.0238 | 92.9289
9.5 | 1.1404 | 0.01302 | -0.0203 | 87.5883
10 | 1.1705 | 0.01416 | -0.017 | 82.6624
10.5 | 1.201 | 0.01534 | -0.0139 | 78.292
11 | 1.2261 | 0.0166 | -0.0101 | 73.8614
13 | 1.523 | 0.02365 | -0.0369 | 64.3975
13.5 | 1.5481 | 0.02593 | -0.0345 | 59.703
14 | 1.5765 | 0.02806 | -0.0326 | 56.1832
14.5 | 1.5989 | 0.03067 | -0.0303 | 52.1324
15 | 1.623 | 0.03328 | -0.0283 | 48.768
15.5 | 1.6473 | 0.03591 | -0.0265 | 45.873
16 | 1.6678 | 0.03888 | -0.0245 | 42.8961
16.5 | 1.6915 | 0.04165 | -0.0228 | 40.6122
17 | 1.707 | 0.04514 | -0.0209 | 37.8157
17.5 | 1.7256 | 0.04853 | -0.0194 | 35.5574
18 | 1.7429 | 0.05204 | -0.0179 | 33.4915
18.5 | 1.7616 | 0.05549 | -0.0166 | 31.7463
19 | 1.7739 | 0.05963 | -0.0153 | 29.7484
19.5 | 1.7856 | 0.06388 | -0.0142 | 27.9524
20 | 1.7918 | 0.06876 | -0.0133 | 26.0588

## 151. Re 20M Mach 0.50 (1)
BIGFOIL.COM POLAR EXPORT
GA 40A417
GA 40A417 |  |  |  | Cl Max: | 1.447 | at alpha= | 8.5 | deg
JavaFoil+Calcfoil stall+Eppler ext transition |  |  |  | L/D Max: | 128.27 | at alpha= | 4 | deg
Re: | 20000000 |  |  | Cd Min: | 0.00516 | at alpha= | 0 | deg
Mach: | 0.5 |  |  | Cl=0 at alpha= | -3.0286 | deg
|  |  |  | @ Cl=0.1, Cd= | 0.0057422
|  |  |  | @ Cl=0.4, Cd= | 0.0053179
|  |  |  | @ Cl=0.6, Cd= | 0.0058578
alpha (deg) | Cl | Cd | Cm | Cl/Cd
-20 | -0.963 | 0.18319 | -0.016 | -5.256
-19.5 | -0.935 | 0.18046 | -0.016 | -5.183
-19 | -0.908 | 0.17294 | -0.017 | -5.249
-18.5 | -0.881 | 0.1587 | -0.018 | -5.551
-18 | -0.855 | 0.14278 | -0.019 | -5.988
-17.5 | -0.827 | 0.13621 | -0.019 | -6.069
-17 | -0.798 | 0.13167 | -0.02 | -6.06
-16.5 | -0.769 | 0.12685 | -0.02 | -6.062
-16 | -0.74 | 0.12391 | -0.02 | -5.971
-15.5 | -0.711 | 0.11916 | -0.02 | -5.965
-15 | -0.685 | 0.10118 | -0.022 | -6.773
-14.5 | -0.656 | 0.09799 | -0.022 | -6.693
-14 | -0.627 | 0.09504 | -0.022 | -6.593
-13.5 | -0.599 | 0.09699 | -0.023 | -6.171
-13 | -0.572 | 0.08739 | -0.024 | -6.544
-12.5 | -0.544 | 0.08082 | -0.025 | -6.728
-12 | -0.518 | 0.07175 | -0.028 | -7.225
-11.5 | -0.499 | 0.05904 | -0.032 | -8.454
-11 | -0.532 | 0.01815 | -0.045 | -29.324
-10.5 | -0.512 | 0.01341 | -0.047 | -38.172
-10 | -0.485 | 0.0113 | -0.049 | -42.867
-9.5 | -0.37 | 0.05986 | -0.025 | -6.181
-9 | -0.355 | 0.0431 | -0.038 | -8.226
-8.5 | -0.385 | 0.00977 | -0.054 | -39.41
-8 | -0.35 | 0.00903 | -0.055 | -38.773
-7.5 | -0.259 | 0.04378 | -0.034 | -5.922
-7 | -0.28 | 0.00842 | -0.058 | -33.264
-6.5 | -0.4 | 0.00785 | -0.059 | -50.937
-6 | -0.373 | 0.00782 | -0.061 | -47.676
-5.5 | -0.325 | 0.00675 | -0.062 | -48.066
-5 | -0.266 | 0.00689 | -0.063 | -38.638
-4.5 | -0.203 | 0.00609 | -0.065 | -33.259
-4 | -0.135 | 0.00661 | -0.066 | -20.483
-3.5 | -0.066 | 0.00637 | -0.067 | -10.363
-3 | 0.004 | 0.00588 | -0.069 | 0.741
-2.5 | 0.075 | 0.00577 | -0.07 | 13.058
-2 | 0.147 | 0.00569 | -0.072 | 25.79
-1.5 | 0.219 | 0.00585 | -0.073 | 37.436
-1 | 0.29 | 0.00543 | -0.074 | 53.488
-0.5 | 0.362 | 0.00548 | -0.076 | 66.019
0 | 0.437 | 0.00516 | -0.077 | 84.58
0.5 | 0.509 | 0.00531 | -0.079 | 95.83
1 | 0.581 | 0.0059 | -0.08 | 98.379
1.5 | 0.653 | 0.00574 | -0.081 | 113.822
2 | 0.725 | 0.0065 | -0.083 | 111.576
2.5 | 0.797 | 0.00663 | -0.084 | 120.1
3 | 0.869 | 0.00692 | -0.085 | 125.504
3.5 | 0.941 | 0.0074 | -0.087 | 127.12
4 | 1.012 | 0.00789 | -0.088 | 128.27
4.5 | 1.084 | 0.00852 | -0.09 | 127.299
5 | 1.144 | 0.00938 | -0.091 | 121.974
5.5 | 1.186 | 0.01091 | -0.09 | 108.72
6 | 1.244 | 0.01222 | -0.091 | 101.766
6.5 | 1.301 | 0.01288 | -0.093 | 101.008
7 | 1.353 | 0.01373 | -0.094 | 98.526
7.5 | 1.398 | 0.01455 | -0.095 | 96.057
8 | 1.431 | 0.01548 | -0.096 | 92.43
8.5 | 1.447 | 0.01697 | -0.097 | 85.268
9 | 1.438 | 0.01832 | -0.098 | 78.517
9.5 | 1.378 | 0.01975 | -0.099 | 69.745
10 | 0.887 | 0.02156 | -0.1 | 41.121
10.5 | 0.917 | 0.0245 | -0.101 | 37.417
11 | 0.95 | 0.02426 | -0.102 | 39.172
11.5 | 0.979 | 0.02754 | -0.103 | 35.546
12 | 1.01 | 0.02863 | -0.104 | 35.276
12.5 | 1.039 | 0.03185 | -0.104 | 32.606
13 | 1.069 | 0.03423 | -0.105 | 31.228
13.5 | 1.097 | 0.03763 | -0.106 | 29.152

## 152. Re 20M Mach 0.50 (2)
BIGFOIL.COM POLAR EXPORT
GA 40A417
GA 40A417 |  |  |  | Cl Max: | 1.5569 | at alpha= | 14 | deg
XFOIL ncrit=9 |  |  |  | L/D Max: | 222.133 | at alpha= | 3 | deg
Re: | 20000000 |  |  | Cd Min: | 0.05442 | at alpha= | 14 | deg
Mach: | 0.5 |  |  | Cl=0 at alpha= | -3.2268 | deg
|  |  |  | @ Cl=0.1, Cd= | 0.0053797
|  |  |  | @ Cl=0.4, Cd= | 0.0045558
|  |  |  | @ Cl=0.6, Cd= | 0.0036242
alpha (deg) | Cl | Cd | Cm | Cl/Cd
-7 | -0.5154 | 0.00775 | -0.0924 | -66.5032
-6.5 | -0.4514 | 0.00714 | -0.0886 | -63.2213
-6 | -0.3831 | 0.00678 | -0.0863 | -56.5044
-5.5 | -0.3146 | 0.00649 | -0.0845 | -48.4746
-5 | -0.2455 | 0.00625 | -0.0833 | -39.28
-4.5 | -0.1762 | 0.00602 | -0.0825 | -29.2691
-4 | -0.1066 | 0.00583 | -0.0821 | -18.2847
-3.5 | -0.0377 | 0.00564 | -0.0818 | -6.6844
-3 | 0.0313 | 0.00551 | -0.0819 | 5.6806
-2.5 | 0.0998 | 0.00538 | -0.082 | 18.5502
-2 | 0.1685 | 0.00527 | -0.0824 | 31.9734
-1.5 | 0.2375 | 0.00514 | -0.0829 | 46.2062
-0.5 | 0.3712 | 0.0047 | -0.0835 | 78.9787
0 | 0.4351 | 0.00438 | -0.0834 | 99.3379
0.5 | 0.4987 | 0.00409 | -0.0833 | 121.9315
1 | 0.5601 | 0.00363 | -0.0828 | 154.2975
1.5 | 0.6284 | 0.00362 | -0.0834 | 173.5912
2 | 0.6967 | 0.00359 | -0.084 | 194.0669
2.5 | 0.7654 | 0.00365 | -0.0845 | 209.6986
3 | 0.833 | 0.00375 | -0.0848 | 222.1333
3.5 | 0.8928 | 0.00408 | -0.0835 | 218.8235
4.5 | 0.9134 | 0.00647 | -0.0622 | 141.1747
5 | 0.9298 | 0.00718 | -0.0525 | 129.4986
6 | 0.9526 | 0.00976 | -0.0343 | 97.6025
6.5 | 0.9633 | 0.01174 | -0.0266 | 82.0528
7.5 | 0.9977 | 0.01591 | -0.0144 | 62.709
8 | 1.0188 | 0.01806 | -0.0092 | 56.412
8.5 | 1.0537 | 0.01975 | -0.0057 | 53.3519
9 | 1.0871 | 0.02165 | -0.0022 | 50.2125
9.5 | 1.1222 | 0.02365 | 0.0009 | 47.4503
10 | 1.1617 | 0.0256 | 0.0035 | 45.3789
10.5 | 1.2063 | 0.0278 | 0.0047 | 43.3921
11.5 | 1.3784 | 0.03404 | -0.0096 | 40.4935
12 | 1.438 | 0.03724 | -0.0113 | 38.6144
12.5 | 1.4994 | 0.04104 | -0.0138 | 36.5351
13 | 1.5331 | 0.04474 | -0.0114 | 34.2669
13.5 | 1.5547 | 0.04883 | -0.0077 | 31.839
14 | 1.5569 | 0.05442 | -0.0037 | 28.609