## index
index | Re | Mach | Datasource
1 | 50000 | 0 | JavaFoil+Calcfoil stall+Eppler ext transition
2 | 50000 | 0 | XFOIL ncrit=9
3 | 50000 | 0.1 | JavaFoil+Calcfoil stall+Eppler ext transition
4 | 50000 | 0.1 | XFOIL ncrit=9
5 | 50000 | 0.25 | JavaFoil+Calcfoil stall+Eppler ext transition
6 | 50000 | 0.25 | XFOIL ncrit=9
7 | 50000 | 0.5 | JavaFoil+Calcfoil stall+Eppler ext transition
8 | 50000 | 0.5 | XFOIL ncrit=9
9 | 100000 | 0 | JavaFoil+Calcfoil stall+Eppler ext transition
10 | 100000 | 0 | XFOIL ncrit=9
11 | 100000 | 0.1 | JavaFoil+Calcfoil stall+Eppler ext transition
12 | 100000 | 0.1 | XFOIL ncrit=9
13 | 100000 | 0.25 | JavaFoil+Calcfoil stall+Eppler ext transition
14 | 100000 | 0.25 | XFOIL ncrit=9
15 | 100000 | 0.5 | JavaFoil+Calcfoil stall+Eppler ext transition
16 | 100000 | 0.5 | XFOIL ncrit=9
17 | 250000 | 0 | JavaFoil+Calcfoil stall+Eppler ext transition
18 | 250000 | 0 | XFOIL ncrit=9
19 | 250000 | 0.1 | JavaFoil+Calcfoil stall+Eppler ext transition
20 | 250000 | 0.1 | XFOIL ncrit=9
21 | 250000 | 0.25 | JavaFoil+Calcfoil stall+Eppler ext transition
22 | 250000 | 0.25 | XFOIL ncrit=9
23 | 250000 | 0.5 | JavaFoil+Calcfoil stall+Eppler ext transition
24 | 250000 | 0.5 | XFOIL ncrit=9
25 | 500000 | 0 | JavaFoil+Calcfoil stall+Eppler ext transition
26 | 500000 | 0 | XFOIL ncrit=9
27 | 500000 | 0.1 | JavaFoil+Calcfoil stall+Eppler ext transition
28 | 500000 | 0.1 | XFOIL ncrit=9
29 | 500000 | 0.25 | JavaFoil+Calcfoil stall+Eppler ext transition
30 | 500000 | 0.25 | XFOIL ncrit=9
31 | 500000 | 0.5 | JavaFoil+Calcfoil stall+Eppler ext transition
32 | 500000 | 0.5 | XFOIL ncrit=9
33 | 750000 | 0 | JavaFoil+Calcfoil stall+Eppler ext transition
34 | 750000 | 0 | XFOIL ncrit=9
35 | 750000 | 0.1 | JavaFoil+Calcfoil stall+Eppler ext transition
36 | 750000 | 0.1 | XFOIL ncrit=9
37 | 750000 | 0.25 | JavaFoil+Calcfoil stall+Eppler ext transition
38 | 750000 | 0.25 | XFOIL ncrit=9
39 | 750000 | 0.5 | JavaFoil+Calcfoil stall+Eppler ext transition
40 | 750000 | 0.5 | XFOIL ncrit=9
41 | 1000000 | 0 | JavaFoil+Calcfoil stall+Eppler ext transition
42 | 1000000 | 0 | XFOIL ncrit=9
43 | 1000000 | 0.1 | JavaFoil+Calcfoil stall+Eppler ext transition
44 | 1000000 | 0.1 | XFOIL ncrit=9
45 | 1000000 | 0.25 | JavaFoil+Calcfoil stall+Eppler ext transition
46 | 1000000 | 0.25 | XFOIL ncrit=9
47 | 1000000 | 0.5 | JavaFoil+Calcfoil stall+Eppler ext transition
48 | 1000000 | 0.5 | XFOIL ncrit=9
49 | 2000000 | 0 | JavaFoil+Calcfoil stall+Eppler ext transition
50 | 2000000 | 0 | XFOIL ncrit=9
51 | 2000000 | 0.1 | JavaFoil+Calcfoil stall+Eppler ext transition
52 | 2000000 | 0.1 | XFOIL ncrit=9
53 | 2000000 | 0.25 | JavaFoil+Calcfoil stall+Eppler ext transition
54 | 2000000 | 0.25 | XFOIL ncrit=9
55 | 2000000 | 0.5 | JavaFoil+Calcfoil stall+Eppler ext transition
56 | 2000000 | 0.5 | XFOIL ncrit=9
57 | 3000000 | 0 | JavaFoil+Calcfoil stall+Eppler ext transition
58 | 3000000 | 0 | XFOIL ncrit=9
59 | 3000000 | 0.1 | JavaFoil+Calcfoil stall+Eppler ext transition
60 | 3000000 | 0.1 | XFOIL ncrit=9
61 | 3000000 | 0.25 | JavaFoil+Calcfoil stall+Eppler ext transition
62 | 3000000 | 0.25 | XFOIL ncrit=9
63 | 3000000 | 0.5 | JavaFoil+Calcfoil stall+Eppler ext transition
64 | 3000000 | 0.5 | XFOIL ncrit=9
65 | 4000000 | 0 | JavaFoil+Calcfoil stall+Eppler ext transition
66 | 4000000 | 0 | XFOIL ncrit=9
67 | 4000000 | 0.1 | JavaFoil+Calcfoil stall+Eppler ext transition
68 | 4000000 | 0.1 | XFOIL ncrit=9
69 | 4000000 | 0.25 | JavaFoil+Calcfoil stall+Eppler ext transition
70 | 4000000 | 0.25 | XFOIL ncrit=9
71 | 4000000 | 0.5 | JavaFoil+Calcfoil stall+Eppler ext transition
72 | 4000000 | 0.5 | XFOIL ncrit=9
73 | 5000000 | 0 | JavaFoil+Calcfoil stall+Eppler ext transition
74 | 5000000 | 0 | XFOIL ncrit=9
75 | 5000000 | 0.1 | JavaFoil+Calcfoil stall+Eppler ext transition
76 | 5000000 | 0.1 | XFOIL ncrit=9
77 | 5000000 | 0.25 | JavaFoil+Calcfoil stall+Eppler ext transition
78 | 5000000 | 0.25 | XFOIL ncrit=9
79 | 5000000 | 0.5 | JavaFoil+Calcfoil stall+Eppler ext transition
80 | 5000000 | 0.5 | XFOIL ncrit=9
81 | 6000000 | 0 | JavaFoil+Calcfoil stall+Eppler ext transition
82 | 6000000 | 0 | XFOIL ncrit=9
83 | 6000000 | 0.1 | JavaFoil+Calcfoil stall+Eppler ext transition
84 | 6000000 | 0.1 | XFOIL ncrit=9
85 | 6000000 | 0.25 | JavaFoil+Calcfoil stall+Eppler ext transition
86 | 6000000 | 0.25 | XFOIL ncrit=9
87 | 6000000 | 0.5 | JavaFoil+Calcfoil stall+Eppler ext transition
88 | 6000000 | 0.5 | XFOIL ncrit=9
89 | 7000000 | 0 | JavaFoil+Calcfoil stall+Eppler ext transition
90 | 7000000 | 0 | XFOIL ncrit=9
91 | 7000000 | 0.1 | JavaFoil+Calcfoil stall+Eppler ext transition
92 | 7000000 | 0.1 | XFOIL ncrit=9
93 | 7000000 | 0.25 | JavaFoil+Calcfoil stall+Eppler ext transition
94 | 7000000 | 0.25 | XFOIL ncrit=9
95 | 7000000 | 0.5 | JavaFoil+Calcfoil stall+Eppler ext transition
96 | 7000000 | 0.5 | XFOIL ncrit=9
97 | 8000000 | 0 | JavaFoil+Calcfoil stall+Eppler ext transition
98 | 8000000 | 0 | XFOIL ncrit=9
99 | 8000000 | 0.1 | JavaFoil+Calcfoil stall+Eppler ext transition
100 | 8000000 | 0.1 | XFOIL ncrit=9
101 | 8000000 | 0.25 | JavaFoil+Calcfoil stall+Eppler ext transition
102 | 8000000 | 0.25 | XFOIL ncrit=9
103 | 8000000 | 0.5 | JavaFoil+Calcfoil stall+Eppler ext transition
104 | 8000000 | 0.5 | XFOIL ncrit=9
105 | 10000000 | 0 | JavaFoil+Calcfoil stall+Eppler ext transition
106 | 10000000 | 0 | XFOIL ncrit=9
107 | 10000000 | 0.1 | JavaFoil+Calcfoil stall+Eppler ext transition
108 | 10000000 | 0.1 | XFOIL ncrit=9
109 | 10000000 | 0.25 | JavaFoil+Calcfoil stall+Eppler ext transition
110 | 10000000 | 0.25 | XFOIL ncrit=9
111 | 10000000 | 0.5 | JavaFoil+Calcfoil stall+Eppler ext transition
112 | 10000000 | 0.5 | XFOIL ncrit=9
113 | 12000000 | 0 | JavaFoil+Calcfoil stall+Eppler ext transition
114 | 12000000 | 0 | XFOIL ncrit=9
115 | 12000000 | 0.1 | JavaFoil+Calcfoil stall+Eppler ext transition
116 | 12000000 | 0.1 | XFOIL ncrit=9
117 | 12000000 | 0.25 | JavaFoil+Calcfoil stall+Eppler ext transition
118 | 12000000 | 0.25 | XFOIL ncrit=9
119 | 12000000 | 0.5 | JavaFoil+Calcfoil stall+Eppler ext transition
120 | 12000000 | 0.5 | XFOIL ncrit=9
121 | 14000000 | 0 | JavaFoil+Calcfoil stall+Eppler ext transition
122 | 14000000 | 0 | XFOIL ncrit=9
123 | 14000000 | 0.1 | JavaFoil+Calcfoil stall+Eppler ext transition
124 | 14000000 | 0.1 | XFOIL ncrit=9
125 | 14000000 | 0.25 | JavaFoil+Calcfoil stall+Eppler ext transition
126 | 14000000 | 0.25 | XFOIL ncrit=9
127 | 14000000 | 0.5 | JavaFoil+Calcfoil stall+Eppler ext transition
128 | 14000000 | 0.5 | XFOIL ncrit=9
129 | 16000000 | 0 | JavaFoil+Calcfoil stall+Eppler ext transition
130 | 16000000 | 0 | XFOIL ncrit=9
131 | 16000000 | 0.1 | JavaFoil+Calcfoil stall+Eppler ext transition
132 | 16000000 | 0.1 | XFOIL ncrit=9
133 | 16000000 | 0.25 | JavaFoil+Calcfoil stall+Eppler ext transition
134 | 16000000 | 0.25 | XFOIL ncrit=9
135 | 16000000 | 0.5 | JavaFoil+Calcfoil stall+Eppler ext transition
136 | 16000000 | 0.5 | XFOIL ncrit=9
137 | 18000000 | 0 | JavaFoil+Calcfoil stall+Eppler ext transition
138 | 18000000 | 0 | XFOIL ncrit=9
139 | 18000000 | 0.1 | JavaFoil+Calcfoil stall+Eppler ext transition
140 | 18000000 | 0.1 | XFOIL ncrit=9
141 | 18000000 | 0.25 | JavaFoil+Calcfoil stall+Eppler ext transition
142 | 18000000 | 0.25 | XFOIL ncrit=9
143 | 18000000 | 0.5 | JavaFoil+Calcfoil stall+Eppler ext transition
144 | 18000000 | 0.5 | XFOIL ncrit=9
145 | 20000000 | 0 | JavaFoil+Calcfoil stall+Eppler ext transition
146 | 20000000 | 0 | XFOIL ncrit=9
147 | 20000000 | 0.1 | JavaFoil+Calcfoil stall+Eppler ext transition
148 | 20000000 | 0.1 | XFOIL ncrit=9
149 | 20000000 | 0.25 | JavaFoil+Calcfoil stall+Eppler ext transition
150 | 20000000 | 0.25 | XFOIL ncrit=9
151 | 20000000 | 0.5 | JavaFoil+Calcfoil stall+Eppler ext transition
152 | 20000000 | 0.5 | XFOIL ncrit=9

## 1. Re 50k Mach 0.00 (1)
BIGFOIL.COM POLAR EXPORT
MID 321b
MID 321b |  |  |  | Cl Max: | 1.139 | at alpha= | 7 | deg
JavaFoil+Calcfoil stall+Eppler ext transition |  |  |  | L/D Max: | 39.668 | at alpha= | 6 | deg
Re: | 50000 |  |  | Cd Min: | 0.01665 | at alpha= | -0.5 | deg
Mach: | 0 |  |  | Cl=0 at alpha= | -3.1304 | deg
|  |  |  | @ Cl=0.1, Cd= | 0.039079
|  |  |  | @ Cl=0.4, Cd= | 0.01763
|  |  |  | @ Cl=0.6, Cd= | 0.020226
alpha (deg) | Cl | Cd | Cm | Cl/Cd
-15 | -0.283 | 0.27634 | -0.019 | -1.024
-14.5 | -0.296 | 0.26925 | -0.019 | -1.1
-14 | -0.309 | 0.24219 | -0.019 | -1.276
-13.5 | -0.322 | 0.2806 | -0.019 | -1.147
-13 | -0.334 | 0.25531 | -0.019 | -1.309
-12.5 | -0.346 | 0.24596 | -0.019 | -1.406
-12 | -0.356 | 0.21081 | -0.018 | -1.689
-11.5 | -0.365 | 0.19801 | -0.018 | -1.844
-11 | -0.372 | 0.1798 | -0.018 | -2.069
-10.5 | -0.376 | 0.15911 | -0.018 | -2.366
-10 | -0.378 | 0.1438 | -0.018 | -2.629
-9.5 | -0.376 | 0.12782 | -0.018 | -2.942
-9 | -0.37 | 0.11304 | -0.019 | -3.275
-8.5 | -0.36 | 0.10579 | -0.019 | -3.404
-8 | -0.345 | 0.09675 | -0.019 | -3.571
-7.5 | -0.326 | 0.08612 | -0.019 | -3.788
-7 | -0.302 | 0.07796 | -0.019 | -3.877
-6.5 | -0.274 | 0.07053 | -0.019 | -3.883
-6 | -0.241 | 0.06301 | -0.019 | -3.821
-5.5 | -0.204 | 0.05884 | -0.019 | -3.469
-5 | -0.165 | 0.05457 | -0.02 | -3.017
-4.5 | -0.123 | 0.0506 | -0.02 | -2.427
-4 | -0.079 | 0.04789 | -0.021 | -1.652
-3.5 | -0.034 | 0.04531 | -0.022 | -0.748
-3 | 0.012 | 0.04321 | -0.022 | 0.288
-2.5 | 0.06 | 0.0417 | -0.024 | 1.428
-2 | 0.107 | 0.03862 | -0.029 | 2.78
-1.5 | 0.193 | 0.01731 | -0.064 | 11.146
-1 | 0.252 | 0.0173 | -0.065 | 14.588
-0.5 | 0.312 | 0.01665 | -0.065 | 18.718
0 | 0.369 | 0.01753 | -0.065 | 21.065
0.5 | 0.428 | 0.01772 | -0.066 | 24.131
1 | 0.486 | 0.01796 | -0.066 | 27.062
1.5 | 0.544 | 0.0173 | -0.066 | 31.449
2 | 0.602 | 0.02033 | -0.067 | 29.606
2.5 | 0.659 | 0.02077 | -0.067 | 31.748
3 | 0.717 | 0.02132 | -0.067 | 33.63
3.5 | 0.774 | 0.02187 | -0.068 | 35.383
4 | 0.831 | 0.02258 | -0.068 | 36.794
4.5 | 0.886 | 0.02329 | -0.068 | 38.058
5 | 0.942 | 0.0242 | -0.069 | 38.938
5.5 | 0.997 | 0.02525 | -0.069 | 39.48
6 | 1.047 | 0.0264 | -0.069 | 39.668
6.5 | 1.093 | 0.02772 | -0.069 | 39.419
7 | 1.139 | 0.029 | -0.07 | 39.269
7.5 | 0.962 | 0.05696 | -0.023 | 16.885
8 | 0.991 | 0.06174 | -0.021 | 16.045
8.5 | 1.015 | 0.06617 | -0.02 | 15.334
9 | 1.031 | 0.07164 | -0.019 | 14.39
9.5 | 1.04 | 0.07821 | -0.018 | 13.303
10 | 1.043 | 0.08542 | -0.018 | 12.211
10.5 | 1.039 | 0.09416 | -0.018 | 11.031
11 | 1.027 | 0.10414 | -0.018 | 9.866
11.5 | 1.01 | 0.11144 | -0.018 | 9.062
12 | 0.986 | 0.12344 | -0.018 | 7.989

## 2. Re 50k Mach 0.00 (2)
BIGFOIL.COM POLAR EXPORT
MID 321b
MID 321b |  |  |  | Cl Max: | 1.3204 | at alpha= | 11.5 | deg
XFOIL ncrit=9 |  |  |  | L/D Max: | 33.7235 | at alpha= | 8 | deg
Re: | 50000 |  |  | Cd Min: | 0.26567 | at alpha= | -20 | deg
Mach: | 0 |  |  | Cl=0 at alpha= | -1.2572 | deg
|  |  |  | @ Cl=0.1, Cd= | 0.023652
|  |  |  | @ Cl=0.4, Cd= | 0.029676
|  |  |  | @ Cl=0.6, Cd= | 0.032537
alpha (deg) | Cl | Cd | Cm | Cl/Cd
-20 | -0.7079 | 0.26567 | 0.0453 | -2.6646
-19.5 | -0.6807 | 0.24806 | 0.0443 | -2.7441
-19 | -0.6616 | 0.24101 | 0.0411 | -2.7451
-18.5 | -0.644 | 0.23531 | 0.037 | -2.7368
-18 | -0.63 | 0.23231 | 0.0318 | -2.7119
-17.5 | -0.6249 | 0.23415 | 0.0256 | -2.6688
-17 | -0.5933 | 0.21696 | 0.0254 | -2.7346
-16.5 | -0.5751 | 0.21028 | 0.0223 | -2.7349
-16 | -0.5616 | 0.20585 | 0.0179 | -2.7282
-15.5 | -0.5615 | 0.20699 | 0.012 | -2.7127
-15 | -0.5278 | 0.19148 | 0.012 | -2.7564
-14.5 | -0.5128 | 0.18548 | 0.0089 | -2.7647
-13.5 | -0.4841 | 0.17226 | 0.0033 | -2.8103
-13 | -0.4781 | 0.16825 | -0.0005 | -2.8416
-12.5 | -0.4596 | 0.15959 | -0.0021 | -2.8799
-12 | -0.4535 | 0.15489 | -0.0054 | -2.9279
-11.5 | -0.4367 | 0.14661 | -0.0068 | -2.9787
-11 | -0.4357 | 0.14245 | -0.0104 | -3.0586
-10.5 | -0.4143 | 0.13348 | -0.0109 | -3.1038
-10 | -0.4213 | 0.12958 | -0.0153 | -3.2513
-9.5 | -0.409 | 0.12283 | -0.0165 | -3.3298
-9 | -0.3926 | 0.11512 | -0.017 | -3.4104
-8.5 | -0.3835 | 0.1086 | -0.0181 | -3.5313
-8 | -0.3854 | 0.10351 | -0.0197 | -3.7233
-7.5 | -0.3985 | 0.09939 | -0.021 | -4.0095
-7 | -0.3801 | 0.09203 | -0.0178 | -4.1302
-6.5 | -0.3718 | 0.0858 | -0.015 | -4.3333
-6 | -0.3757 | 0.08079 | -0.012 | -4.6503
-5.5 | -0.3898 | 0.07695 | -0.009 | -5.0656
-5 | -0.3868 | 0.07174 | -0.002 | -5.3917
-4.5 | -0.3876 | 0.06718 | 0.0067 | -5.7696
-4 | -0.2882 | 0.04459 | -0.0468 | -6.4633
-3.5 | -0.2333 | 0.03732 | -0.0494 | -6.2513
-3 | -0.1783 | 0.03201 | -0.0503 | -5.5701
-2.5 | -0.1227 | 0.02848 | -0.0507 | -4.3083
-2 | -0.0695 | 0.02601 | -0.0504 | -2.672
-1.5 | -0.0202 | 0.02032 | -0.0464 | -0.99409
-1 | 0.0214 | 0.02124 | -0.0462 | 1.0075
-0.5 | 0.0633 | 0.02249 | -0.0466 | 2.8146
0 | 0.1132 | 0.02407 | -0.0489 | 4.7029
0.5 | 0.2154 | 0.0262 | -0.0605 | 8.2214
1 | 0.3053 | 0.028 | -0.0692 | 10.9036
1.5 | 0.3908 | 0.02953 | -0.0764 | 13.234
2 | 0.4701 | 0.03079 | -0.0816 | 15.2679
2.5 | 0.5383 | 0.03195 | -0.0845 | 16.8482
3 | 0.615 | 0.03268 | -0.0877 | 18.8188
3.5 | 0.6887 | 0.03293 | -0.0891 | 20.9141
4 | 0.7436 | 0.03371 | -0.0878 | 22.0587
4.5 | 0.8062 | 0.03376 | -0.0864 | 23.8803
5 | 0.8678 | 0.03353 | -0.0842 | 25.8813
5.5 | 0.9224 | 0.03357 | -0.0812 | 27.4769
6 | 0.9751 | 0.03367 | -0.0778 | 28.9605
6.5 | 1.0291 | 0.03359 | -0.0743 | 30.6371
7 | 1.0829 | 0.03357 | -0.0708 | 32.258
7.5 | 1.1291 | 0.03434 | -0.0671 | 32.88
8 | 1.1783 | 0.03494 | -0.0636 | 33.7235
8.5 | 1.2182 | 0.03649 | -0.0597 | 33.3845
9 | 1.252 | 0.03886 | -0.0556 | 32.2182
9.5 | 1.2819 | 0.04182 | -0.0513 | 30.6528
10 | 1.3067 | 0.04513 | -0.0466 | 28.9541
10.5 | 1.3128 | 0.04951 | -0.0408 | 26.5159
11 | 1.316 | 0.05501 | -0.0354 | 23.9229
11.5 | 1.3204 | 0.06225 | -0.0311 | 21.2112
12 | 1.2822 | 0.07024 | -0.0252 | 18.2546
12.5 | 1.2358 | 0.08006 | -0.0233 | 15.4359
13 | 1.1846 | 0.09263 | -0.0262 | 12.7885
13.5 | 1.138 | 0.10763 | -0.0324 | 10.5733
15 | 0.9358 | 0.19703 | -0.0957 | 4.7495
15.5 | 0.9469 | 0.20452 | -0.0981 | 4.6299
16 | 0.9722 | 0.21572 | -0.0989 | 4.5068
16.5 | 0.982 | 0.22325 | -0.1022 | 4.3987

## 3. Re 50k Mach 0.10 (1)
BIGFOIL.COM POLAR EXPORT
MID 321b
MID 321b |  |  |  | Cl Max: | 1.143 | at alpha= | 7 | deg
JavaFoil+Calcfoil stall+Eppler ext transition |  |  |  | L/D Max: | 39.589 | at alpha= | 6 | deg
Re: | 50000 |  |  | Cd Min: | 0.01667 | at alpha= | -0.5 | deg
Mach: | 0.1 |  |  | Cl=0 at alpha= | -3.1304 | deg
|  |  |  | @ Cl=0.1, Cd= | 0.03918
|  |  |  | @ Cl=0.4, Cd= | 0.017653
|  |  |  | @ Cl=0.6, Cd= | 0.020348
alpha (deg) | Cl | Cd | Cm | Cl/Cd
-14.5 | -0.259 | 0.27923 | -0.019 | -0.927
-14 | -0.274 | 0.27532 | -0.019 | -0.994
-13.5 | -0.289 | 0.23329 | -0.019 | -1.238
-13 | -0.303 | 0.22128 | -0.019 | -1.371
-12.5 | -0.318 | 0.2513 | -0.019 | -1.263
-12 | -0.331 | 0.24181 | -0.019 | -1.368
-11.5 | -0.342 | 0.2053 | -0.018 | -1.668
-11 | -0.352 | 0.19434 | -0.018 | -1.813
-10.5 | -0.36 | 0.16586 | -0.018 | -2.169
-10 | -0.364 | 0.15202 | -0.019 | -2.395
-9.5 | -0.365 | 0.13324 | -0.018 | -2.739
-9 | -0.362 | 0.12249 | -0.019 | -2.953
-8.5 | -0.354 | 0.10876 | -0.019 | -3.253
-8 | -0.341 | 0.09885 | -0.019 | -3.45
-7.5 | -0.323 | 0.0875 | -0.019 | -3.696
-7 | -0.301 | 0.07893 | -0.019 | -3.81
-6.5 | -0.273 | 0.07123 | -0.019 | -3.836
-6 | -0.241 | 0.0635 | -0.019 | -3.79
-5.5 | -0.204 | 0.05974 | -0.02 | -3.42
-5 | -0.165 | 0.05514 | -0.02 | -2.992
-4.5 | -0.123 | 0.051 | -0.02 | -2.416
-4 | -0.079 | 0.04794 | -0.021 | -1.656
-3.5 | -0.034 | 0.0453 | -0.021 | -0.751
-3 | 0.012 | 0.04334 | -0.022 | 0.288
-2.5 | 0.06 | 0.04173 | -0.024 | 1.433
-2 | 0.108 | 0.03867 | -0.029 | 2.79
-1.5 | 0.194 | 0.01733 | -0.065 | 11.185
-1 | 0.254 | 0.01732 | -0.065 | 14.646
-0.5 | 0.313 | 0.01667 | -0.065 | 18.8
0 | 0.371 | 0.01756 | -0.066 | 21.127
0.5 | 0.43 | 0.01775 | -0.066 | 24.206
1 | 0.488 | 0.018 | -0.066 | 27.138
1.5 | 0.547 | 0.02001 | -0.067 | 27.334
2 | 0.605 | 0.02038 | -0.067 | 29.67
2.5 | 0.663 | 0.02084 | -0.067 | 31.804
3 | 0.721 | 0.02138 | -0.068 | 33.702
3.5 | 0.777 | 0.02194 | -0.068 | 35.429
4 | 0.835 | 0.02267 | -0.068 | 36.823
4.5 | 0.891 | 0.0234 | -0.069 | 38.066
5 | 0.947 | 0.02433 | -0.069 | 38.913
5.5 | 1.001 | 0.02538 | -0.069 | 39.449
6 | 1.052 | 0.02656 | -0.069 | 39.589
6.5 | 1.097 | 0.02791 | -0.07 | 39.31
7 | 1.143 | 0.02919 | -0.07 | 39.162
7.5 | 0.965 | 0.0571 | -0.023 | 16.908
8 | 0.994 | 0.06141 | -0.021 | 16.181
8.5 | 1.017 | 0.06696 | -0.02 | 15.187
9 | 1.032 | 0.07274 | -0.019 | 14.183
9.5 | 1.039 | 0.07964 | -0.018 | 13.05
10 | 1.04 | 0.08674 | -0.017 | 11.985
10.5 | 1.032 | 0.09448 | -0.018 | 10.925
11 | 1.017 | 0.10609 | -0.018 | 9.59
11.5 | 0.996 | 0.11423 | -0.018 | 8.715
12 | 0.967 | 0.12708 | -0.018 | 7.613

## 4. Re 50k Mach 0.10 (2)
BIGFOIL.COM POLAR EXPORT
MID 321b
MID 321b |  |  |  | Cl Max: | 1.3219 | at alpha= | 11 | deg
XFOIL ncrit=9 |  |  |  | L/D Max: | 32.9022 | at alpha= | 8 | deg
Re: | 50000 |  |  | Cd Min: | 0.26782 | at alpha= | -20 | deg
Mach: | 0.1 |  |  | Cl=0 at alpha= | -1.288 | deg
|  |  |  | @ Cl=0.1, Cd= | 0.023725
|  |  |  | @ Cl=0.4, Cd= | 0.029683
|  |  |  | @ Cl=0.6, Cd= | 0.032477
alpha (deg) | Cl | Cd | Cm | Cl/Cd
-20 | -0.7112 | 0.26782 | 0.0453 | -2.6555
-19.5 | -0.6821 | 0.2484 | 0.0448 | -2.746
-19 | -0.6631 | 0.24163 | 0.0413 | -2.7443
-18.5 | -0.6456 | 0.23605 | 0.0371 | -2.735
-18 | -0.6323 | 0.23371 | 0.0316 | -2.7055
-17.5 | -0.6279 | 0.23595 | 0.0255 | -2.6612
-17 | -0.5938 | 0.21726 | 0.0256 | -2.7331
-16.5 | -0.5758 | 0.21078 | 0.0223 | -2.7318
-16 | -0.5631 | 0.20692 | 0.0177 | -2.7213
-15.5 | -0.5642 | 0.20853 | 0.0117 | -2.7056
-15 | -0.5275 | 0.19177 | 0.0121 | -2.7507
-14.5 | -0.5134 | 0.1861 | 0.0088 | -2.7587
-14 | -0.5159 | 0.18596 | 0.0032 | -2.7743
-13.5 | -0.4833 | 0.17254 | 0.0033 | -2.8011
-13 | -0.48 | 0.16935 | -0.001 | -2.8344
-12.5 | -0.4579 | 0.15975 | -0.002 | -2.8664
-12 | -0.4553 | 0.15591 | -0.0058 | -2.9203
-11.5 | -0.4345 | 0.14676 | -0.0068 | -2.9606
-11 | -0.4378 | 0.14348 | -0.011 | -3.0513
-10.5 | -0.4131 | 0.13382 | -0.011 | -3.087
-10 | -0.4095 | 0.12802 | -0.0139 | -3.1987
-9.5 | -0.4114 | 0.1238 | -0.0172 | -3.3231
-9 | -0.3946 | 0.11594 | -0.0176 | -3.4035
-8.5 | -0.3852 | 0.10936 | -0.0186 | -3.5223
-8 | -0.3881 | 0.10436 | -0.0203 | -3.7189
-7 | -0.3833 | 0.09284 | -0.0183 | -4.1286
-6.5 | -0.3715 | 0.08627 | -0.015 | -4.3062
-6 | -0.3738 | 0.08113 | -0.0118 | -4.6074
-5 | -0.3955 | 0.07291 | -0.003 | -5.4245
-4.5 | -0.3885 | 0.06766 | 0.0069 | -5.7419
-4 | -0.2913 | 0.04523 | -0.0466 | -6.4404
-3.5 | -0.2369 | 0.03789 | -0.0494 | -6.2523
-3 | -0.1821 | 0.03244 | -0.0503 | -5.6134
-2.5 | -0.1257 | 0.02889 | -0.0508 | -4.351
-2 | -0.0727 | 0.02629 | -0.0506 | -2.7653
-1.5 | -0.0145 | 0.02089 | -0.0486 | -0.69411
-1 | 0.0197 | 0.02134 | -0.0463 | 0.92315
-0.5 | 0.0619 | 0.0226 | -0.0467 | 2.7389
0 | 0.1188 | 0.02428 | -0.0503 | 4.8929
0.5 | 0.2187 | 0.02635 | -0.0614 | 8.2998
1.5 | 0.3983 | 0.02965 | -0.0777 | 13.4334
2 | 0.4673 | 0.03099 | -0.0812 | 15.0791
2.5 | 0.5428 | 0.03204 | -0.085 | 16.9413
3 | 0.6226 | 0.03265 | -0.0884 | 19.0689
3.5 | 0.6841 | 0.03343 | -0.0885 | 20.4637
4 | 0.7463 | 0.03387 | -0.0879 | 22.0342
4.5 | 0.8134 | 0.03364 | -0.0866 | 24.1795
5 | 0.8647 | 0.03422 | -0.0839 | 25.2688
5.5 | 0.9309 | 0.03335 | -0.0812 | 27.913
6 | 0.9825 | 0.03356 | -0.0777 | 29.2759
6.5 | 1.0369 | 0.0335 | -0.0742 | 30.9522
7 | 1.0859 | 0.03402 | -0.0705 | 31.9195
7.5 | 1.1338 | 0.03467 | -0.0667 | 32.7026
8 | 1.1779 | 0.0358 | -0.0629 | 32.9022
8.5 | 1.2198 | 0.03726 | -0.059 | 32.7375
9 | 1.2581 | 0.03937 | -0.055 | 31.9558
9.5 | 1.2859 | 0.0425 | -0.0504 | 30.2565
10 | 1.3042 | 0.04628 | -0.0452 | 28.1806
10.5 | 1.3105 | 0.0507 | -0.0394 | 25.8481
11 | 1.3219 | 0.05624 | -0.0348 | 23.5046
11.5 | 1.3153 | 0.06367 | -0.0298 | 20.6581
12 | 1.2737 | 0.07179 | -0.0243 | 17.742
12.5 | 1.2267 | 0.08197 | -0.0233 | 14.9652
13 | 1.178 | 0.09471 | -0.0267 | 12.438
15 | 0.9373 | 0.19777 | -0.0962 | 4.7393
15.5 | 0.9476 | 0.20518 | -0.0988 | 4.6184
16 | 0.9746 | 0.21666 | -0.0994 | 4.4983

## 5. Re 50k Mach 0.25 (1)
BIGFOIL.COM POLAR EXPORT
MID 321b
MID 321b |  |  |  | Cl Max: | 1.165 | at alpha= | 7 | deg
JavaFoil+Calcfoil stall+Eppler ext transition |  |  |  | L/D Max: | 39.186 | at alpha= | 5.5 | deg
Re: | 50000 |  |  | Cd Min: | 0.01674 | at alpha= | -1 | deg
Mach: | 0.25 |  |  | Cl=0 at alpha= | -3.1354 | deg
|  |  |  | @ Cl=0.1, Cd= | 0.039282
|  |  |  | @ Cl=0.4, Cd= | 0.017521
|  |  |  | @ Cl=0.6, Cd= | 0.02053
alpha (deg) | Cl | Cd | Cm | Cl/Cd
-13 | -0.057 | 0.37217 | -0.021 | -0.152
-12.5 | -0.054 | 0.27962 | -0.021 | -0.192
-12 | -0.051 | 0.26036 | -0.02 | -0.195
-11.5 | -0.109 | 0.23181 | -0.02 | -0.468
-11 | -0.163 | 0.2137 | -0.02 | -0.763
-10.5 | -0.204 | 0.18056 | -0.02 | -1.129
-10 | -0.238 | 0.16458 | -0.02 | -1.444
-9.5 | -0.265 | 0.20395 | -0.019 | -1.299
-9 | -0.285 | 0.16493 | -0.019 | -1.728
-8.5 | -0.298 | 0.14223 | -0.02 | -2.093
-8 | -0.302 | 0.12307 | -0.019 | -2.455
-7.5 | -0.298 | 0.10355 | -0.02 | -2.879
-7 | -0.286 | 0.08931 | -0.02 | -3.201
-6.5 | -0.266 | 0.07875 | -0.02 | -3.376
-6 | -0.238 | 0.0695 | -0.02 | -3.425
-5.5 | -0.204 | 0.06106 | -0.02 | -3.348
-5 | -0.167 | 0.05809 | -0.02 | -2.867
-4.5 | -0.125 | 0.05259 | -0.02 | -2.379
-4 | -0.081 | 0.04881 | -0.021 | -1.659
-3.5 | -0.035 | 0.04589 | -0.022 | -0.758
-3 | 0.013 | 0.04399 | -0.023 | 0.291
-2.5 | 0.061 | 0.04046 | -0.024 | 1.517
-2 | 0.111 | 0.03895 | -0.029 | 2.843
-1.5 | 0.199 | 0.01775 | -0.066 | 11.219
-1 | 0.261 | 0.01674 | -0.067 | 15.566
-0.5 | 0.322 | 0.01678 | -0.067 | 19.182
0 | 0.381 | 0.01773 | -0.068 | 21.48
0.5 | 0.441 | 0.01707 | -0.068 | 25.846
1 | 0.502 | 0.0199 | -0.068 | 25.204
1.5 | 0.561 | 0.02027 | -0.069 | 27.691
2 | 0.621 | 0.02067 | -0.069 | 30.029
2.5 | 0.68 | 0.0212 | -0.069 | 32.092
3 | 0.739 | 0.02176 | -0.069 | 33.979
3.5 | 0.798 | 0.02238 | -0.07 | 35.649
4 | 0.856 | 0.02317 | -0.07 | 36.96
4.5 | 0.913 | 0.02395 | -0.07 | 38.125
5 | 0.971 | 0.02503 | -0.071 | 38.777
5.5 | 1.026 | 0.02618 | -0.071 | 39.186
6 | 1.076 | 0.02749 | -0.071 | 39.137
6.5 | 1.121 | 0.02907 | -0.071 | 38.559
7 | 1.165 | 0.03046 | -0.072 | 38.251
7.5 | 0.984 | 0.05809 | -0.022 | 16.933
8 | 1.008 | 0.06314 | -0.021 | 15.968
8.5 | 1.025 | 0.06874 | -0.019 | 14.911
9 | 1.03 | 0.07627 | -0.018 | 13.499
9.5 | 1.023 | 0.08541 | -0.018 | 11.976
10 | 1.004 | 0.09407 | -0.018 | 10.672
10.5 | 0.972 | 0.10663 | -0.018 | 9.115
11 | 0.927 | 0.12117 | -0.018 | 7.65
11.5 | 0.87 | 0.14039 | -0.018 | 6.195
12 | 0.801 | 0.15975 | -0.019 | 5.015

## 6. Re 50k Mach 0.25 (2)
BIGFOIL.COM POLAR EXPORT
MID 321b
MID 321b |  |  |  | Cl Max: | 1.2986 | at alpha= | 10 | deg
XFOIL ncrit=9 |  |  |  | L/D Max: | 30.8661 | at alpha= | 7 | deg
Re: | 50000 |  |  | Cd Min: | 0.25964 | at alpha= | -20 | deg
Mach: | 0.25 |  |  | Cl=0 at alpha= | -1.1225 | deg
|  |  |  | @ Cl=0.1, Cd= | 0.024255
|  |  |  | @ Cl=0.4, Cd= | 0.03017
|  |  |  | @ Cl=0.6, Cd= | 0.03317
alpha (deg) | Cl | Cd | Cm | Cl/Cd
-20 | -0.7121 | 0.25964 | 0.05 | -2.7426
-19.5 | -0.6914 | 0.25158 | 0.0467 | -2.7482
-19 | -0.6725 | 0.24547 | 0.0425 | -2.7396
-18.5 | -0.6559 | 0.24161 | 0.0372 | -2.7147
-18 | -0.6469 | 0.2428 | 0.0309 | -2.6643
-17.5 | -0.6183 | 0.22711 | 0.0296 | -2.7225
-17 | -0.5982 | 0.2197 | 0.0265 | -2.7228
-16.5 | -0.5815 | 0.21432 | 0.0223 | -2.7132
-16 | -0.5751 | 0.21433 | 0.0163 | -2.6832
-15.5 | -0.5469 | 0.20087 | 0.0151 | -2.7227
-15 | -0.5284 | 0.19396 | 0.0122 | -2.7243
-14.5 | -0.5212 | 0.19146 | 0.0072 | -2.7222
-14 | -0.4988 | 0.1814 | 0.0053 | -2.7497
-13.5 | -0.4832 | 0.17511 | 0.0026 | -2.7594
-13 | -0.4774 | 0.17066 | -0.0015 | -2.7974
-12.5 | -0.4547 | 0.16181 | -0.0027 | -2.8101
-12 | -0.452 | 0.15741 | -0.0067 | -2.8715
-11.5 | -0.4302 | 0.14884 | -0.0077 | -2.8904
-11 | -0.4203 | 0.1422 | -0.0102 | -2.9557
-10.5 | -0.4169 | 0.13759 | -0.0132 | -3.03
-10 | -0.3955 | 0.12881 | -0.0137 | -3.0704
-9.5 | -0.3861 | 0.12225 | -0.0155 | -3.1583
-9 | -0.3812 | 0.11637 | -0.0177 | -3.2758
-8.5 | -0.3692 | 0.10971 | -0.0184 | -3.3652
-8 | -0.3616 | 0.10382 | -0.0189 | -3.483
-7.5 | -0.3748 | 0.10015 | -0.0201 | -3.7424
-7 | -0.3539 | 0.09245 | -0.0177 | -3.828
-6.5 | -0.3616 | 0.08761 | -0.015 | -4.1274
-5.5 | -0.3693 | 0.07788 | -0.0063 | -4.7419
-5 | -0.3789 | 0.07359 | 0 | -5.1488
-4.5 | -0.3811 | 0.06916 | 0.0092 | -5.5104
-4 | -0.3172 | 0.05002 | -0.0424 | -6.3415
-3.5 | -0.2647 | 0.04162 | -0.0469 | -6.3599
-3 | -0.2031 | 0.035 | -0.0502 | -5.8029
-2.5 | -0.1452 | 0.03086 | -0.0513 | -4.7051
-2 | -0.0887 | 0.02794 | -0.0516 | -3.1747
-1.5 | -0.0302 | 0.02558 | -0.0518 | -1.1806
-1 | 0.0098 | 0.02187 | -0.0471 | 0.4481
-0.5 | 0.0539 | 0.02319 | -0.0476 | 2.3243
0 | 0.1405 | 0.02519 | -0.0561 | 5.5776
0.5 | 0.2367 | 0.02717 | -0.0659 | 8.7118
1 | 0.3269 | 0.0289 | -0.074 | 11.3114
1.5 | 0.4115 | 0.03037 | -0.0802 | 13.5496
2 | 0.4806 | 0.03174 | -0.0834 | 15.1418
2.5 | 0.5592 | 0.03276 | -0.0871 | 17.0696
3 | 0.6349 | 0.03352 | -0.0893 | 18.9409
3.5 | 0.6929 | 0.03455 | -0.0887 | 20.055
4 | 0.763 | 0.03471 | -0.0882 | 21.9821
4.5 | 0.8165 | 0.03555 | -0.0859 | 22.9677
5 | 0.884 | 0.03516 | -0.0835 | 25.1422
5.5 | 0.9361 | 0.03575 | -0.0802 | 26.1846
6 | 0.9921 | 0.03591 | -0.0766 | 27.6274
6.5 | 1.0492 | 0.03596 | -0.0728 | 29.1769
7 | 1.1084 | 0.03591 | -0.0689 | 30.8661
7.5 | 1.15 | 0.03747 | -0.0645 | 30.6912
8 | 1.1959 | 0.03875 | -0.0601 | 30.8619
8.5 | 1.2396 | 0.04054 | -0.0557 | 30.5772
9 | 1.2649 | 0.04408 | -0.0506 | 28.6956
9.5 | 1.2925 | 0.04737 | -0.0453 | 27.2852
10 | 1.2986 | 0.05197 | -0.0391 | 24.9875
11 | 1.2581 | 0.06505 | -0.0273 | 19.3405
11.5 | 1.2143 | 0.07476 | -0.0256 | 16.2426
12 | 1.1723 | 0.08649 | -0.0279 | 13.5542
13 | 0.9383 | 0.15993 | -0.0798 | 5.8669
15 | 0.9471 | 0.20192 | -0.0991 | 4.6905

## 7. Re 50k Mach 0.50 (1)
BIGFOIL.COM POLAR EXPORT
MID 321b
MID 321b |  |  |  | Cl Max: | 1.242 | at alpha= | 20 | deg
JavaFoil+Calcfoil stall+Eppler ext transition |  |  |  | L/D Max: | 37.35 | at alpha= | 5 | deg
Re: | 50000 |  |  | Cd Min: | 0.01976 | at alpha= | -1 | deg
Mach: | 0.5 |  |  | Cl=0 at alpha= | -3.1372 | deg
|  |  |  | @ Cl=0.1, Cd= | 0.042272
|  |  |  | @ Cl=0.4, Cd= | 0.020049
|  |  |  | @ Cl=0.6, Cd= | 0.021354
alpha (deg) | Cl | Cd | Cm | Cl/Cd
-20 | -0.914 | 0.43505 | -0.036 | -2.101
-19.5 | -0.886 | 0.41754 | -0.034 | -2.121
-19 | -0.859 | 0.40298 | -0.034 | -2.132
-18.5 | -0.833 | 0.40753 | -0.034 | -2.043
-18 | -0.806 | 0.39242 | -0.034 | -2.055
-17.5 | -0.78 | 0.37943 | -0.034 | -2.056
-17 | -0.754 | 0.37394 | -0.035 | -2.015
-16.5 | -0.727 | 0.36947 | -0.035 | -1.968
-16 | -0.699 | 0.36017 | -0.033 | -1.939
-15.5 | -0.672 | 0.343 | -0.033 | -1.958
-15 | -0.645 | 0.33093 | -0.033 | -1.949
-14.5 | -0.618 | 0.32696 | -0.033 | -1.891
-14 | -0.592 | 0.32434 | -0.033 | -1.824
-13.5 | -0.564 | 0.30819 | -0.032 | -1.83
-13 | -0.537 | 0.30737 | -0.031 | -1.746
-12.5 | -0.51 | 0.30387 | -0.031 | -1.678
-12 | -0.483 | 0.2908 | -0.031 | -1.661
-11.5 | -0.456 | 0.286 | -0.031 | -1.594
-11 | -0.428 | 0.26492 | -0.029 | -1.617
-10.5 | -0.401 | 0.26033 | -0.029 | -1.541
-10 | -0.374 | 0.24336 | -0.03 | -1.538
-9.5 | -0.347 | 0.24409 | -0.03 | -1.422
-9 | -0.32 | 0.22377 | -0.028 | -1.428
-8.5 | -0.292 | 0.22473 | -0.028 | -1.302
-8 | -0.265 | 0.22255 | -0.028 | -1.192
-7.5 | -0.238 | 0.19124 | -0.027 | -1.244
-7 | -0.211 | 0.20275 | -0.027 | -1.04
-6.5 | -0.184 | 0.17964 | -0.027 | -1.022
-6 | -0.156 | 0.09209 | -0.025 | -1.697
-5.5 | -0.129 | 0.1737 | -0.025 | -0.743
-5 | -0.102 | 0.08037 | -0.024 | -1.266
-4.5 | -0.113 | 0.0637 | -0.024 | -1.776
-4 | -0.083 | 0.05836 | -0.023 | -1.428
-3.5 | -0.037 | 0.04947 | -0.023 | -0.756
-3 | 0.014 | 0.04397 | -0.025 | 0.319
-2.5 | 0.068 | 0.04336 | -0.026 | 1.567
-2 | 0.123 | 0.04149 | -0.028 | 2.966
-1.5 | 0.222 | 0.02111 | -0.074 | 10.534
-1 | 0.291 | 0.01976 | -0.074 | 14.741
-0.5 | 0.36 | 0.01983 | -0.075 | 18.138
0 | 0.424 | 0.02018 | -0.075 | 21.023
0.5 | 0.492 | 0.0206 | -0.076 | 23.862
1 | 0.558 | 0.02103 | -0.076 | 26.546
1.5 | 0.624 | 0.02154 | -0.076 | 28.992
2 | 0.691 | 0.02218 | -0.077 | 31.156
2.5 | 0.756 | 0.02285 | -0.077 | 33.086
3 | 0.821 | 0.02367 | -0.077 | 34.693
3.5 | 0.885 | 0.02463 | -0.078 | 35.943
4 | 0.948 | 0.02571 | -0.078 | 36.872
4.5 | 1.011 | 0.02711 | -0.078 | 37.289
5 | 1.07 | 0.02866 | -0.078 | 37.35
5.5 | 1.125 | 0.03058 | -0.078 | 36.786
6 | 1.167 | 0.0331 | -0.078 | 35.262
6.5 | 1.207 | 0.03496 | -0.078 | 34.529
7 | 1.019 | 0.05852 | -0.023 | 17.411
7.5 | 1.001 | 0.06801 | -0.021 | 14.713
8 | 0.871 | 0.08357 | -0.021 | 10.419
8.5 | 0.628 | 0.0905 | -0.025 | 6.94
9 | 0.654 | 0.19687 | -0.025 | 3.325
9.5 | 0.681 | 0.19198 | -0.028 | 3.548
10 | 0.708 | 0.21886 | -0.03 | 3.234
10.5 | 0.735 | 0.24375 | -0.032 | 3.014
11 | 0.762 | 0.2562 | -0.035 | 2.972
11.5 | 0.789 | 0.27098 | -0.038 | 2.911
12 | 0.815 | 0.28917 | -0.039 | 2.818
12.5 | 0.842 | 0.32154 | -0.042 | 2.62
13 | 0.869 | 0.31862 | -0.042 | 2.726
13.5 | 0.897 | 0.33693 | -0.045 | 2.661
14 | 0.923 | 0.35153 | -0.045 | 2.625
14.5 | 0.949 | 0.35731 | -0.046 | 2.655
15 | 0.977 | 0.39746 | -0.048 | 2.458
15.5 | 1.003 | 0.39262 | -0.049 | 2.554
16 | 1.029 | 0.3899 | -0.049 | 2.638
16.5 | 1.057 | 0.42399 | -0.052 | 2.493
17 | 1.083 | 0.43321 | -0.052 | 2.499
17.5 | 1.109 | 0.44423 | -0.053 | 2.496
18 | 1.137 | 0.46013 | -0.055 | 2.471
18.5 | 1.162 | 0.4626 | -0.055 | 2.513
19 | 1.188 | 0.46757 | -0.055 | 2.54
19.5 | 1.216 | 0.49388 | -0.057 | 2.463
20 | 1.242 | 0.51378 | -0.058 | 2.416

## 8. Re 50k Mach 0.50 (2)
BIGFOIL.COM POLAR EXPORT
MID 321b
MID 321b |  |  |  | Cl Max: | 1.2059 | at alpha= | 20 | deg
XFOIL ncrit=9 |  |  |  | L/D Max: | 19.5962 | at alpha= | 5 | deg
Re: | 50000 |  |  | Cd Min: | 0.31384 | at alpha= | 20 | deg
Mach: | 0.5 |  |  | Cl=0 at alpha= | -0.98369 | deg
|  |  |  | @ Cl=0.1, Cd= | 0.026586
|  |  |  | @ Cl=0.4, Cd= | 0.032594
|  |  |  | @ Cl=0.6, Cd= | 0.036885
alpha (deg) | Cl | Cd | Cm | Cl/Cd
-20 | -0.7692 | 0.28291 | 0.0581 | -2.7189
-19.5 | -0.7524 | 0.2836 | 0.0506 | -2.653
-19 | -0.7232 | 0.26644 | 0.0478 | -2.7143
-18.5 | -0.6986 | 0.25717 | 0.0437 | -2.7165
-18 | -0.6757 | 0.24995 | 0.0387 | -2.7033
-17.5 | -0.6574 | 0.24683 | 0.0324 | -2.6634
-17 | -0.6344 | 0.23772 | 0.028 | -2.6687
-16.5 | -0.6077 | 0.22686 | 0.025 | -2.6787
-16 | -0.5866 | 0.22031 | 0.0203 | -2.6626
-15.5 | -0.5766 | 0.2201 | 0.0138 | -2.6197
-15 | -0.5429 | 0.20474 | 0.0123 | -2.6517
-14.5 | -0.5248 | 0.19908 | 0.0079 | -2.6361
-14 | -0.5043 | 0.19109 | 0.0043 | -2.6391
-13.5 | -0.4839 | 0.18388 | 0.0011 | -2.6316
-13 | -0.4675 | 0.17716 | -0.0027 | -2.6389
-12.5 | -0.447 | 0.16955 | -0.0053 | -2.6364
-12 | -0.4311 | 0.16252 | -0.0084 | -2.6526
-11.5 | -0.4183 | 0.15686 | -0.0114 | -2.6667
-11 | -0.3957 | 0.14789 | -0.0131 | -2.6756
-10.5 | -0.3887 | 0.14255 | -0.0161 | -2.7268
-10 | -0.3818 | 0.13746 | -0.0186 | -2.7775
-9.5 | -0.3661 | 0.13002 | -0.0199 | -2.8157
-9 | -0.36 | 0.12437 | -0.0216 | -2.8946
-8.5 | -0.3339 | 0.11505 | -0.0214 | -2.9022
-8 | -0.322 | 0.10864 | -0.0217 | -2.9639
-7.5 | -0.3323 | 0.10516 | -0.0223 | -3.1599
-7 | -0.3074 | 0.09674 | -0.0205 | -3.1776
-6.5 | -0.3079 | 0.09154 | -0.0181 | -3.3636
-6 | -0.3123 | 0.0868 | -0.0135 | -3.5979
-5.5 | -0.3329 | 0.08369 | -0.0061 | -3.9778
-5 | -0.3538 | 0.08041 | 0.0028 | -4.4
-4 | -0.3795 | 0.0658 | -0.0274 | -5.7675
-3.5 | -0.3453 | 0.0564 | -0.0344 | -6.1223
-3 | -0.2982 | 0.04817 | -0.0417 | -6.1906
-2.5 | -0.2307 | 0.04058 | -0.0496 | -5.6851
-2 | -0.1676 | 0.03583 | -0.0527 | -4.6776
-1.5 | -0.1015 | 0.03241 | -0.0547 | -3.1317
-1 | -0.0032 | 0.02989 | -0.0609 | -0.10706
-0.5 | 0.0949 | 0.02649 | -0.0647 | 3.5825
0 | 0.2011 | 0.0285 | -0.074 | 7.0561
0.5 | 0.2877 | 0.03028 | -0.0798 | 9.5013
1 | 0.3703 | 0.03199 | -0.0844 | 11.5755
1.5 | 0.4509 | 0.03363 | -0.0881 | 13.4077
2 | 0.5182 | 0.03536 | -0.0894 | 14.655
2.5 | 0.5971 | 0.03678 | -0.0914 | 16.2344
3 | 0.6513 | 0.03875 | -0.0901 | 16.8077
3.5 | 0.7176 | 0.04025 | -0.0893 | 17.8286
4 | 0.7712 | 0.04218 | -0.087 | 18.2835
4.5 | 0.8168 | 0.0446 | -0.084 | 18.3139
5 | 0.8881 | 0.04532 | -0.0811 | 19.5962
5.5 | 0.9084 | 0.04949 | -0.0771 | 18.3552
6 | 0.9382 | 0.0531 | -0.073 | 17.6685
6.5 | 0.9687 | 0.05679 | -0.069 | 17.0576
7 | 0.9756 | 0.06298 | -0.0663 | 15.4906
7.5 | 0.9653 | 0.07147 | -0.0656 | 13.5064
8 | 0.9653 | 0.07925 | -0.0648 | 12.1804
8.5 | 0.9722 | 0.08657 | -0.0637 | 11.2302
9 | 0.9444 | 0.09803 | -0.0668 | 9.6338
9.5 | 0.9377 | 0.10766 | -0.0685 | 8.7098
10 | 0.9453 | 0.11585 | -0.0689 | 8.1597
10.5 | 0.9473 | 0.12576 | -0.0711 | 7.5326
11 | 0.9431 | 0.13566 | -0.0742 | 6.9519
11.5 | 0.9344 | 0.14722 | -0.0796 | 6.347
12 | 0.9321 | 0.1577 | -0.0845 | 5.9106
12.5 | 0.9469 | 0.16945 | -0.0887 | 5.5881
13.5 | 0.9564 | 0.19371 | -0.1027 | 4.9373
14 | 0.9702 | 0.20272 | -0.1063 | 4.7859
14.5 | 0.9797 | 0.21009 | -0.1106 | 4.6632
15 | 1.0092 | 0.22201 | -0.1123 | 4.5457
15.5 | 1.0244 | 0.23069 | -0.1167 | 4.4406
16 | 1.0409 | 0.23931 | -0.1213 | 4.3496
16.5 | 1.0613 | 0.24902 | -0.1255 | 4.2619
17 | 1.0853 | 0.26014 | -0.1293 | 4.172
17.5 | 1.0971 | 0.2655 | -0.1362 | 4.1322
18 | 1.1167 | 0.27449 | -0.1415 | 4.0683
18.5 | 1.1429 | 0.2867 | -0.1452 | 3.9864
19 | 1.1602 | 0.2934 | -0.1517 | 3.9543
19.5 | 1.1833 | 0.30443 | -0.1566 | 3.8869
20 | 1.2059 | 0.31384 | -0.1617 | 3.8424

## 9. Re 100k Mach 0.00 (1)
BIGFOIL.COM POLAR EXPORT
MID 321b
MID 321b |  |  |  | Cl Max: | 1.181 | at alpha= | 7.5 | deg
JavaFoil+Calcfoil stall+Eppler ext transition |  |  |  | L/D Max: | 54.621 | at alpha= | 4.5 | deg
Re: | 100000 |  |  | Cd Min: | 0.01444 | at alpha= | -1.5 | deg
Mach: | 0 |  |  | Cl=0 at alpha= | -3.1304 | deg
|  |  |  | @ Cl=0.1, Cd= | 0.02656
|  |  |  | @ Cl=0.4, Cd= | 0.015113
|  |  |  | @ Cl=0.6, Cd= | 0.016153
alpha (deg) | Cl | Cd | Cm | Cl/Cd
-15 | -0.283 | 0.21944 | -0.019 | -1.29
-14.5 | -0.296 | 0.20937 | -0.019 | -1.414
-14 | -0.309 | 0.19322 | -0.019 | -1.6
-13.5 | -0.322 | 0.18736 | -0.019 | -1.718
-13 | -0.334 | 0.16429 | -0.019 | -2.034
-12.5 | -0.346 | 0.15954 | -0.019 | -2.167
-12 | -0.356 | 0.17186 | -0.019 | -2.072
-11.5 | -0.365 | 0.13906 | -0.019 | -2.625
-11 | -0.372 | 0.14823 | -0.019 | -2.51
-10.5 | -0.377 | 0.13265 | -0.019 | -2.838
-10 | -0.378 | 0.11902 | -0.019 | -3.176
-9.5 | -0.376 | 0.1104 | -0.019 | -3.406
-9 | -0.37 | 0.09862 | -0.019 | -3.755
-8.5 | -0.36 | 0.08744 | -0.019 | -4.119
-8 | -0.345 | 0.07997 | -0.019 | -4.32
-7.5 | -0.326 | 0.07225 | -0.019 | -4.515
-7 | -0.302 | 0.06608 | -0.019 | -4.574
-6.5 | -0.274 | 0.06068 | -0.019 | -4.513
-6 | -0.241 | 0.05736 | -0.019 | -4.198
-5.5 | -0.204 | 0.05203 | -0.019 | -3.922
-5 | -0.165 | 0.0492 | -0.02 | -3.346
-4.5 | -0.123 | 0.04579 | -0.02 | -2.682
-4 | -0.079 | 0.04333 | -0.021 | -1.825
-3.5 | -0.034 | 0.04124 | -0.022 | -0.822
-3 | 0.012 | 0.0396 | -0.023 | 0.314
-2.5 | 0.06 | 0.03816 | -0.025 | 1.56
-2 | 0.133 | 0.01699 | -0.064 | 7.853
-1.5 | 0.193 | 0.01444 | -0.065 | 13.363
-1 | 0.252 | 0.01454 | -0.065 | 17.354
-0.5 | 0.312 | 0.01466 | -0.065 | 21.259
0 | 0.371 | 0.01498 | -0.066 | 24.788
0.5 | 0.43 | 0.01525 | -0.066 | 28.21
1 | 0.489 | 0.01555 | -0.067 | 31.469
1.5 | 0.548 | 0.01588 | -0.067 | 34.517
2 | 0.607 | 0.01619 | -0.067 | 37.493
2.5 | 0.666 | 0.01661 | -0.068 | 40.071
3 | 0.724 | 0.01716 | -0.068 | 42.187
3.5 | 0.782 | 0.01763 | -0.068 | 44.368
4 | 0.837 | 0.01588 | -0.069 | 52.679
4.5 | 0.893 | 0.01634 | -0.069 | 54.621
5 | 0.948 | 0.01923 | -0.069 | 49.312
5.5 | 1.003 | 0.02018 | -0.069 | 49.709
6 | 1.054 | 0.02118 | -0.07 | 49.774
6.5 | 1.101 | 0.02232 | -0.07 | 49.349
7 | 1.143 | 0.025 | -0.07 | 45.723
7.5 | 1.181 | 0.02623 | -0.07 | 45.018
8 | 0.991 | 0.05711 | -0.021 | 17.346
8.5 | 1.015 | 0.0612 | -0.02 | 16.581
9 | 1.031 | 0.06605 | -0.019 | 15.609
9.5 | 1.04 | 0.07145 | -0.018 | 14.561
10 | 1.043 | 0.0766 | -0.019 | 13.618
10.5 | 1.039 | 0.08332 | -0.018 | 12.466
11 | 1.027 | 0.09055 | -0.018 | 11.347
11.5 | 1.01 | 0.09894 | -0.018 | 10.206
12 | 0.986 | 0.10849 | -0.018 | 9.091
12.5 | 0.958 | 0.11885 | -0.018 | 8.057

## 10. Re 100k Mach 0.00 (2)
BIGFOIL.COM POLAR EXPORT
MID 321b
MID 321b |  |  |  | Cl Max: | 1.3183 | at alpha= | 12.5 | deg
XFOIL ncrit=9 |  |  |  | L/D Max: | 55.5068 | at alpha= | 6.5 | deg
Re: | 100000 |  |  | Cd Min: | 0.25177 | at alpha= | -20 | deg
Mach: | 0 |  |  | Cl=0 at alpha= | -2.3295 | deg
|  |  |  | @ Cl=0.1, Cd= | 0.016967
|  |  |  | @ Cl=0.4, Cd= | 0.015749
|  |  |  | @ Cl=0.6, Cd= | 0.015525
alpha (deg) | Cl | Cd | Cm | Cl/Cd
-20 | -0.7001 | 0.25177 | 0.0519 | -2.7807
-19.5 | -0.6819 | 0.24565 | 0.0478 | -2.7759
-19 | -0.6638 | 0.23955 | 0.0436 | -2.771
-18.5 | -0.6458 | 0.2339 | 0.039 | -2.761
-18 | -0.6308 | 0.23069 | 0.0332 | -2.7344
-17.5 | -0.6207 | 0.22908 | 0.0274 | -2.7095
-16.5 | -0.5774 | 0.2078 | 0.0236 | -2.7786
-16 | -0.5597 | 0.2011 | 0.0206 | -2.7832
-15.5 | -0.543 | 0.19472 | 0.0173 | -2.7886
-15 | -0.5284 | 0.1892 | 0.0129 | -2.7928
-14.5 | -0.5252 | 0.18761 | 0.0067 | -2.7994
-14 | -0.5231 | 0.18461 | 0.0009 | -2.8335
-13.5 | -0.4849 | 0.16824 | 0.0038 | -2.8822
-13 | -0.4697 | 0.1615 | 0.0014 | -2.9084
-12.5 | -0.4573 | 0.15506 | -0.0017 | -2.9492
-12 | -0.4551 | 0.1509 | -0.0073 | -3.0159
-11.5 | -0.4586 | 0.1472 | -0.0141 | -3.1155
-11 | -0.4256 | 0.13448 | -0.0107 | -3.1648
-10.5 | -0.4122 | 0.12775 | -0.0126 | -3.2266
-10 | -0.4081 | 0.12199 | -0.0173 | -3.3454
-9.5 | -0.4192 | 0.11805 | -0.0266 | -3.551
-9 | -0.3866 | 0.10743 | -0.0215 | -3.5986
-8.5 | -0.383 | 0.10159 | -0.0258 | -3.7701
-8 | -0.4045 | 0.09699 | -0.0375 | -4.1705
-7.5 | -0.374 | 0.08873 | -0.0288 | -4.215
-7 | -0.3999 | 0.08355 | -0.042 | -4.7864
-6.5 | -0.3861 | 0.07696 | -0.0319 | -5.0169
-6 | -0.3962 | 0.0703 | -0.04 | -5.6358
-5.5 | -0.3886 | 0.06541 | -0.0332 | -5.941
-5 | -0.3789 | 0.05929 | -0.0346 | -6.3906
-4.5 | -0.3587 | 0.05363 | -0.0359 | -6.6884
-4 | -0.331 | 0.04802 | -0.0373 | -6.893
-3.5 | -0.212 | 0.03019 | -0.0516 | -7.0222
-3 | -0.1197 | 0.02453 | -0.0582 | -4.8797
-2.5 | -0.03 | 0.02127 | -0.0645 | -1.4104
-2 | 0.058 | 0.01836 | -0.071 | 3.159
-1.5 | 0.1361 | 0.01577 | -0.0737 | 8.6303
-1 | 0.2204 | 0.01595 | -0.0796 | 13.8182
-0.5 | 0.3028 | 0.01593 | -0.0846 | 19.0082
0 | 0.3735 | 0.01584 | -0.0869 | 23.5795
0.5 | 0.4407 | 0.01561 | -0.0879 | 28.2319
1 | 0.4978 | 0.01553 | -0.0871 | 32.0541
1.5 | 0.5527 | 0.01549 | -0.0857 | 35.6811
2 | 0.606 | 0.01553 | -0.084 | 39.0212
2.5 | 0.6584 | 0.01567 | -0.0822 | 42.0166
3 | 0.7105 | 0.01587 | -0.0805 | 44.77
3.5 | 0.7627 | 0.01611 | -0.0789 | 47.3433
4 | 0.8142 | 0.01645 | -0.0773 | 49.4954
4.5 | 0.8652 | 0.01682 | -0.0757 | 51.4388
5 | 0.9161 | 0.01723 | -0.0741 | 53.1689
5.5 | 0.9665 | 0.01773 | -0.0725 | 54.5121
6 | 1.0152 | 0.01838 | -0.0708 | 55.2339
6.5 | 1.0624 | 0.01914 | -0.069 | 55.5068
7 | 1.1072 | 0.02003 | -0.0669 | 55.2771
7.5 | 1.15 | 0.02111 | -0.0646 | 54.4766
8 | 1.1894 | 0.02249 | -0.062 | 52.8857
8.5 | 1.2257 | 0.02423 | -0.0592 | 50.5861
9 | 1.2564 | 0.02627 | -0.0558 | 47.8264
9.5 | 1.2796 | 0.02857 | -0.0517 | 44.7882
10 | 1.2908 | 0.03124 | -0.0467 | 41.3188
10.5 | 1.2869 | 0.03527 | -0.04 | 36.4871
11 | 1.2853 | 0.04048 | -0.0345 | 31.7515
11.5 | 1.2944 | 0.04558 | -0.0306 | 28.3984
12 | 1.3155 | 0.05153 | -0.0277 | 25.5288
12.5 | 1.3183 | 0.05844 | -0.0244 | 22.5582
13 | 1.3017 | 0.06632 | -0.0221 | 19.6276
13.5 | 1.2721 | 0.07567 | -0.0222 | 16.8112
14 | 1.2334 | 0.0871 | -0.0253 | 14.1607
14.5 | 1.189 | 0.10098 | -0.0317 | 11.7746
15 | 1.1428 | 0.1174 | -0.0411 | 9.7342
15.5 | 1.101 | 0.13576 | -0.052 | 8.1099
16 | 0.9816 | 0.19748 | -0.0907 | 4.9706
16.5 | 1.0059 | 0.19903 | -0.0884 | 5.054
17 | 0.992 | 0.22014 | -0.1034 | 4.5062
17.5 | 1.0159 | 0.2284 | -0.104 | 4.4479

## 11. Re 100k Mach 0.10 (1)
BIGFOIL.COM POLAR EXPORT
MID 321b
MID 321b |  |  |  | Cl Max: | 1.185 | at alpha= | 7.5 | deg
JavaFoil+Calcfoil stall+Eppler ext transition |  |  |  | L/D Max: | 54.664 | at alpha= | 4.5 | deg
Re: | 100000 |  |  | Cd Min: | 0.01446 | at alpha= | -1.5 | deg
Mach: | 0.1 |  |  | Cl=0 at alpha= | -3.1304 | deg
|  |  |  | @ Cl=0.1, Cd= | 0.026735
|  |  |  | @ Cl=0.4, Cd= | 0.015134
|  |  |  | @ Cl=0.6, Cd= | 0.016209
alpha (deg) | Cl | Cd | Cm | Cl/Cd
-14.5 | -0.259 | 0.23527 | -0.019 | -1.1
-14 | -0.274 | 0.21704 | -0.019 | -1.261
-13.5 | -0.289 | 0.18516 | -0.019 | -1.559
-13 | -0.303 | 0.17896 | -0.019 | -1.695
-12.5 | -0.318 | 0.15859 | -0.019 | -2.002
-12 | -0.331 | 0.1542 | -0.019 | -2.145
-11.5 | -0.342 | 0.16766 | -0.019 | -2.043
-11 | -0.352 | 0.15294 | -0.019 | -2.304
-10.5 | -0.36 | 0.13865 | -0.019 | -2.595
-10 | -0.364 | 0.1247 | -0.019 | -2.92
-9.5 | -0.365 | 0.11427 | -0.019 | -3.194
-9 | -0.362 | 0.1015 | -0.019 | -3.563
-8.5 | -0.354 | 0.08943 | -0.019 | -3.956
-8 | -0.341 | 0.08403 | -0.019 | -4.059
-7.5 | -0.323 | 0.07506 | -0.019 | -4.308
-7 | -0.301 | 0.0683 | -0.019 | -4.403
-6.5 | -0.273 | 0.06116 | -0.019 | -4.467
-6 | -0.241 | 0.05769 | -0.019 | -4.172
-5.5 | -0.204 | 0.05264 | -0.02 | -3.882
-5 | -0.165 | 0.04908 | -0.02 | -3.362
-4.5 | -0.123 | 0.04609 | -0.021 | -2.673
-4 | -0.079 | 0.04333 | -0.021 | -1.833
-3.5 | -0.034 | 0.04143 | -0.022 | -0.821
-3 | 0.012 | 0.0397 | -0.023 | 0.315
-2.5 | 0.06 | 0.0382 | -0.025 | 1.566
-2 | 0.134 | 0.01699 | -0.065 | 7.892
-1.5 | 0.194 | 0.01446 | -0.065 | 13.41
-1 | 0.254 | 0.01456 | -0.065 | 17.423
-0.5 | 0.313 | 0.01473 | -0.066 | 21.276
0 | 0.373 | 0.01501 | -0.066 | 24.853
0.5 | 0.432 | 0.01528 | -0.067 | 28.293
1 | 0.492 | 0.01559 | -0.067 | 31.545
1.5 | 0.551 | 0.01591 | -0.067 | 34.616
2 | 0.61 | 0.01627 | -0.068 | 37.5
2.5 | 0.669 | 0.01667 | -0.068 | 40.136
3 | 0.728 | 0.01721 | -0.068 | 42.281
3.5 | 0.786 | 0.01774 | -0.069 | 44.328
4 | 0.84 | 0.01593 | -0.069 | 52.744
4.5 | 0.897 | 0.0164 | -0.069 | 54.664
5 | 0.953 | 0.01933 | -0.069 | 49.277
5.5 | 1.008 | 0.02029 | -0.07 | 49.675
6 | 1.059 | 0.02132 | -0.07 | 49.684
6.5 | 1.106 | 0.02248 | -0.07 | 49.203
7 | 1.148 | 0.02518 | -0.07 | 45.581
7.5 | 1.185 | 0.02645 | -0.071 | 44.792
8 | 0.994 | 0.05716 | -0.021 | 17.385
8.5 | 1.017 | 0.06179 | -0.02 | 16.458
9 | 1.032 | 0.06692 | -0.019 | 15.418
9.5 | 1.039 | 0.07255 | -0.018 | 14.326
10 | 1.04 | 0.07877 | -0.018 | 13.198
10.5 | 1.032 | 0.08486 | -0.018 | 12.164
11 | 1.017 | 0.09184 | -0.018 | 11.078
11.5 | 0.996 | 0.10094 | -0.018 | 9.863
12 | 0.967 | 0.11105 | -0.018 | 8.712
12.5 | 0.934 | 0.12118 | -0.019 | 7.707

## 12. Re 100k Mach 0.10 (2)
BIGFOIL.COM POLAR EXPORT
MID 321b
MID 321b |  |  |  | Cl Max: | 1.3089 | at alpha= | 12.5 | deg
XFOIL ncrit=9 |  |  |  | L/D Max: | 55.2719 | at alpha= | 6.5 | deg
Re: | 100000 |  |  | Cd Min: | 0.25247 | at alpha= | -20 | deg
Mach: | 0.1 |  |  | Cl=0 at alpha= | -2.3459 | deg
|  |  |  | @ Cl=0.1, Cd= | 0.017206
|  |  |  | @ Cl=0.4, Cd= | 0.015776
|  |  |  | @ Cl=0.6, Cd= | 0.01555
alpha (deg) | Cl | Cd | Cm | Cl/Cd
-20 | -0.702 | 0.25247 | 0.0523 | -2.7805
-19.5 | -0.6836 | 0.24631 | 0.0481 | -2.7754
-19 | -0.6653 | 0.24019 | 0.0438 | -2.7699
-18.5 | -0.6473 | 0.2347 | 0.039 | -2.758
-18 | -0.6327 | 0.23187 | 0.0331 | -2.7287
-17.5 | -0.6228 | 0.23029 | 0.0273 | -2.7044
-17 | -0.6005 | 0.21832 | 0.0249 | -2.7505
-16.5 | -0.5778 | 0.20817 | 0.0238 | -2.7756
-16 | -0.56 | 0.20152 | 0.0207 | -2.7789
-15.5 | -0.5432 | 0.19513 | 0.0173 | -2.7838
-15 | -0.5291 | 0.18997 | 0.0126 | -2.7852
-14.5 | -0.5267 | 0.18865 | 0.0063 | -2.7919
-14 | -0.5238 | 0.18539 | 0.0006 | -2.8254
-13.5 | -0.4839 | 0.16851 | 0.0038 | -2.8716
-13 | -0.4689 | 0.16181 | 0.0013 | -2.8978
-12.5 | -0.4567 | 0.15546 | -0.002 | -2.9377
-12 | -0.4562 | 0.15178 | -0.0079 | -3.0057
-11.5 | -0.4588 | 0.14791 | -0.0146 | -3.1019
-11 | -0.4232 | 0.13473 | -0.0106 | -3.1411
-10.5 | -0.4106 | 0.12806 | -0.0127 | -3.2063
-10 | -0.4089 | 0.12272 | -0.0182 | -3.332
-9.5 | -0.4195 | 0.11873 | -0.0272 | -3.5332
-9 | -0.3837 | 0.10777 | -0.0213 | -3.5604
-8.5 | -0.384 | 0.10225 | -0.0268 | -3.7555
-8 | -0.3771 | 0.09479 | -0.0284 | -3.9783
-7.5 | -0.3727 | 0.08917 | -0.0292 | -4.1797
-7 | -0.4016 | 0.08429 | -0.0429 | -4.7645
-6.5 | -0.3838 | 0.07755 | -0.0312 | -4.9491
-6 | -0.3958 | 0.07094 | -0.0388 | -5.5794
-5.5 | -0.3892 | 0.06611 | -0.0326 | -5.8872
-5 | -0.3807 | 0.06 | -0.0339 | -6.345
-4.5 | -0.3601 | 0.05431 | -0.0362 | -6.6305
-3.5 | -0.2344 | 0.03785 | -0.0515 | -6.1929
-3 | -0.1177 | 0.02471 | -0.0592 | -4.7633
-2.5 | -0.0273 | 0.0214 | -0.0655 | -1.2757
-2 | 0.0613 | 0.01855 | -0.072 | 3.3046
-1.5 | 0.1402 | 0.01581 | -0.0748 | 8.8678
-1 | 0.2223 | 0.01598 | -0.0801 | 13.9111
-0.5 | 0.307 | 0.01592 | -0.0854 | 19.2839
0 | 0.3754 | 0.01586 | -0.0872 | 23.6696
0.5 | 0.443 | 0.01563 | -0.0882 | 28.3429
1 | 0.501 | 0.01552 | -0.0874 | 32.2809
1.5 | 0.5557 | 0.0155 | -0.0859 | 35.8516
2 | 0.6091 | 0.01556 | -0.0842 | 39.1452
2.5 | 0.6618 | 0.0157 | -0.0824 | 42.1529
3 | 0.7144 | 0.0159 | -0.0807 | 44.9308
3.5 | 0.7665 | 0.01619 | -0.079 | 47.344
4 | 0.8179 | 0.01655 | -0.0774 | 49.4199
4.5 | 0.87 | 0.01688 | -0.0758 | 51.5403
5 | 0.9206 | 0.01734 | -0.0742 | 53.0911
5.5 | 0.9709 | 0.01788 | -0.0725 | 54.3009
6 | 1.02 | 0.01854 | -0.0708 | 55.0162
6.5 | 1.0673 | 0.01931 | -0.0688 | 55.2719
7 | 1.1128 | 0.02022 | -0.0667 | 55.0346
7.5 | 1.1552 | 0.02135 | -0.0643 | 54.1077
8 | 1.1948 | 0.02278 | -0.0616 | 52.4495
8.5 | 1.2302 | 0.02457 | -0.0586 | 50.0692
9 | 1.2606 | 0.02671 | -0.055 | 47.1958
9.5 | 1.2818 | 0.02906 | -0.0506 | 44.1087
10 | 1.2901 | 0.03188 | -0.0452 | 40.4674
10.5 | 1.284 | 0.03613 | -0.0385 | 35.5383
11 | 1.2838 | 0.04148 | -0.0332 | 30.9499
11.5 | 1.2923 | 0.04675 | -0.0295 | 27.6428
12 | 1.3088 | 0.05263 | -0.0265 | 24.8679
12.5 | 1.3089 | 0.06012 | -0.0234 | 21.7715
13 | 1.2889 | 0.06847 | -0.0218 | 18.8243
13.5 | 1.2571 | 0.07841 | -0.0227 | 16.0324
14 | 1.2177 | 0.0904 | -0.0267 | 13.4701
14.5 | 1.1744 | 0.10462 | -0.0337 | 11.2254
15 | 1.1308 | 0.12121 | -0.0435 | 9.3293
15.5 | 1.0193 | 0.16594 | -0.0737 | 6.1426
16 | 1.012 | 0.18098 | -0.0808 | 5.5918
16.5 | 1.0078 | 0.20013 | -0.089 | 5.0357
17 | 0.9941 | 0.22106 | -0.1043 | 4.497
17.5 | 1.0165 | 0.22925 | -0.1053 | 4.434

## 13. Re 100k Mach 0.25 (1)
BIGFOIL.COM POLAR EXPORT
MID 321b
MID 321b |  |  |  | Cl Max: | 1.17 | at alpha= | 7 | deg
JavaFoil+Calcfoil stall+Eppler ext transition |  |  |  | L/D Max: | 53.098 | at alpha= | 4 | deg
Re: | 100000 |  |  | Cd Min: | 0.01474 | at alpha= | -1 | deg
Mach: | 0.25 |  |  | Cl=0 at alpha= | -3.1354 | deg
|  |  |  | @ Cl=0.1, Cd= | 0.027657
|  |  |  | @ Cl=0.4, Cd= | 0.015303
|  |  |  | @ Cl=0.6, Cd= | 0.016362
alpha (deg) | Cl | Cd | Cm | Cl/Cd
-13 | -0.057 | 0.27996 | -0.021 | -0.202
-12.5 | -0.054 | 0.16804 | -0.022 | -0.32
-12 | -0.051 | 0.20243 | -0.021 | -0.251
-11.5 | -0.109 | 0.18174 | -0.021 | -0.597
-11 | -0.163 | 0.16961 | -0.02 | -0.961
-10.5 | -0.204 | 0.15494 | -0.021 | -1.316
-10 | -0.238 | 0.13362 | -0.02 | -1.779
-9.5 | -0.265 | 0.12248 | -0.02 | -2.163
-9 | -0.285 | 0.13456 | -0.02 | -2.119
-8.5 | -0.298 | 0.11317 | -0.02 | -2.63
-8 | -0.302 | 0.10015 | -0.02 | -3.016
-7.5 | -0.298 | 0.08588 | -0.02 | -3.471
-7 | -0.286 | 0.07348 | -0.02 | -3.89
-6.5 | -0.266 | 0.06603 | -0.02 | -4.027
-6 | -0.238 | 0.06038 | -0.02 | -3.942
-5.5 | -0.204 | 0.05537 | -0.02 | -3.693
-5 | -0.167 | 0.05096 | -0.02 | -3.268
-4.5 | -0.125 | 0.04735 | -0.021 | -2.642
-4 | -0.081 | 0.04404 | -0.021 | -1.839
-3.5 | -0.035 | 0.04186 | -0.022 | -0.832
-3 | 0.013 | 0.0401 | -0.023 | 0.319
-2.5 | 0.061 | 0.03843 | -0.025 | 1.597
-2 | 0.138 | 0.01716 | -0.066 | 8.022
-1.5 | 0.199 | 0.01503 | -0.067 | 13.251
-1 | 0.261 | 0.01474 | -0.067 | 17.686
-0.5 | 0.322 | 0.01492 | -0.068 | 21.571
0 | 0.383 | 0.01523 | -0.068 | 25.176
0.5 | 0.444 | 0.01549 | -0.068 | 28.678
1 | 0.505 | 0.01583 | -0.069 | 31.915
1.5 | 0.566 | 0.01615 | -0.069 | 35.044
2 | 0.627 | 0.01653 | -0.069 | 37.924
2.5 | 0.687 | 0.01704 | -0.07 | 40.318
3 | 0.748 | 0.01756 | -0.07 | 42.56
3.5 | 0.803 | 0.01567 | -0.07 | 51.271
4 | 0.862 | 0.01623 | -0.071 | 53.098
4.5 | 0.92 | 0.01889 | -0.071 | 48.685
5 | 0.977 | 0.01992 | -0.071 | 49.067
5.5 | 1.033 | 0.02093 | -0.072 | 49.37
6 | 1.085 | 0.02204 | -0.072 | 49.217
6.5 | 1.131 | 0.02343 | -0.072 | 48.285
7 | 1.17 | 0.02623 | -0.072 | 44.616
7.5 | 0.984 | 0.05426 | -0.023 | 18.131
8 | 1.008 | 0.05828 | -0.021 | 17.3
8.5 | 1.025 | 0.06337 | -0.02 | 16.176
9 | 1.03 | 0.06936 | -0.019 | 14.845
9.5 | 1.023 | 0.07722 | -0.018 | 13.247
10 | 1.004 | 0.08427 | -0.018 | 11.913
10.5 | 0.972 | 0.09339 | -0.019 | 10.407
11 | 0.927 | 0.10397 | -0.019 | 8.916
11.5 | 0.87 | 0.11873 | -0.019 | 7.325
12 | 0.801 | 0.12348 | -0.02 | 6.488

## 14. Re 100k Mach 0.25 (2)
BIGFOIL.COM POLAR EXPORT
MID 321b
MID 321b |  |  |  | Cl Max: | 1.288 | at alpha= | 9.5 | deg
XFOIL ncrit=9 |  |  |  | L/D Max: | 54.2192 | at alpha= | 6 | deg
Re: | 100000 |  |  | Cd Min: | 0.25652 | at alpha= | -20 | deg
Mach: | 0.25 |  |  | Cl=0 at alpha= | -2.3836 | deg
|  |  |  | @ Cl=0.1, Cd= | 0.018167
|  |  |  | @ Cl=0.4, Cd= | 0.01593
|  |  |  | @ Cl=0.6, Cd= | 0.015786
alpha (deg) | Cl | Cd | Cm | Cl/Cd
-20 | -0.713 | 0.25652 | 0.0539 | -2.7795
-19.5 | -0.6936 | 0.25017 | 0.0494 | -2.7725
-19 | -0.6744 | 0.24418 | 0.0447 | -2.7619
-18.5 | -0.657 | 0.24042 | 0.0388 | -2.7327
-18 | -0.6443 | 0.23875 | 0.0326 | -2.6986
-17 | -0.6004 | 0.21762 | 0.0278 | -2.7589
-16.5 | -0.5812 | 0.21055 | 0.0247 | -2.7604
-16 | -0.5628 | 0.20393 | 0.0211 | -2.7598
-15.5 | -0.5454 | 0.19771 | 0.017 | -2.7586
-15 | -0.5363 | 0.19542 | 0.0107 | -2.7443
-14.5 | -0.5352 | 0.19421 | 0.0047 | -2.7558
-14 | -0.4977 | 0.17727 | 0.0062 | -2.8076
-13.5 | -0.4802 | 0.17021 | 0.0038 | -2.8212
-13 | -0.4654 | 0.16363 | 0.0007 | -2.8442
-12.5 | -0.4576 | 0.15891 | -0.0043 | -2.8796
-12 | -0.4612 | 0.15629 | -0.0109 | -2.9509
-11.5 | -0.4296 | 0.1433 | -0.0091 | -2.9979
-11 | -0.4136 | 0.13624 | -0.0107 | -3.0358
-10.5 | -0.4049 | 0.13013 | -0.0144 | -3.1115
-10 | -0.4137 | 0.12689 | -0.0225 | -3.2603
-9.5 | -0.385 | 0.11598 | -0.0199 | -3.3195
-9 | -0.3741 | 0.10972 | -0.0223 | -3.4096
-8.5 | -0.3909 | 0.10621 | -0.0321 | -3.6804
-8 | -0.3577 | 0.09653 | -0.027 | -3.7056
-7.5 | -0.3821 | 0.09285 | -0.0348 | -4.1152
-7 | -0.3651 | 0.08507 | -0.0294 | -4.2918
-6.5 | -0.3809 | 0.08043 | -0.0326 | -4.7358
-6 | -0.3884 | 0.0744 | -0.0314 | -5.2204
-5 | -0.3888 | 0.06376 | -0.03 | -6.0979
-4.5 | -0.3753 | 0.05784 | -0.0317 | -6.4886
-4 | -0.3326 | 0.05086 | -0.0377 | -6.5395
-3.5 | -0.2062 | 0.03232 | -0.0567 | -6.38
-3 | -0.1133 | 0.02585 | -0.0636 | -4.383
-2.5 | -0.0207 | 0.0224 | -0.0696 | -0.92411
-2 | 0.0682 | 0.01956 | -0.0754 | 3.4867
-1.5 | 0.1488 | 0.01603 | -0.0779 | 9.2826
-1 | 0.2423 | 0.01607 | -0.0848 | 15.0778
-0.5 | 0.3173 | 0.01606 | -0.0877 | 19.7572
0 | 0.3869 | 0.01598 | -0.0891 | 24.2115
0.5 | 0.4554 | 0.01572 | -0.0898 | 28.9695
1 | 0.5132 | 0.0157 | -0.0886 | 32.6879
1.5 | 0.5694 | 0.01573 | -0.087 | 36.1983
2 | 0.6245 | 0.01583 | -0.0852 | 39.4504
2.5 | 0.6793 | 0.01601 | -0.0834 | 42.4297
3 | 0.7329 | 0.01632 | -0.0817 | 44.9081
3.5 | 0.7865 | 0.01667 | -0.0799 | 47.1806
4 | 0.8408 | 0.01699 | -0.0782 | 49.4879
4.5 | 0.8937 | 0.01745 | -0.0764 | 51.2149
5 | 0.9468 | 0.01793 | -0.0746 | 52.8054
5.5 | 0.9987 | 0.01856 | -0.0726 | 53.8093
6 | 1.0486 | 0.01934 | -0.0705 | 54.2192
6.5 | 1.0965 | 0.02025 | -0.0681 | 54.1481
7 | 1.1424 | 0.02133 | -0.0655 | 53.5584
7.5 | 1.1841 | 0.02272 | -0.0624 | 52.1171
8 | 1.2226 | 0.02447 | -0.059 | 49.9632
8.5 | 1.2551 | 0.02663 | -0.055 | 47.1311
9 | 1.2799 | 0.02912 | -0.0504 | 43.9526
9.5 | 1.288 | 0.0319 | -0.0443 | 40.3762
10 | 1.2807 | 0.03579 | -0.0373 | 35.7837
10.5 | 1.273 | 0.04117 | -0.0319 | 30.9206
11 | 1.2747 | 0.04714 | -0.0277 | 27.0407
11.5 | 1.2757 | 0.05368 | -0.0246 | 23.7649
12 | 1.267 | 0.06103 | -0.0229 | 20.7603
12.5 | 1.2531 | 0.06954 | -0.0224 | 18.0198
13 | 1.2281 | 0.07988 | -0.024 | 15.3743
13.5 | 1.1922 | 0.09223 | -0.0289 | 12.9264
14 | 1.1402 | 0.1093 | -0.0396 | 10.4318
14.5 | 1.0612 | 0.13769 | -0.059 | 7.7072

## 15. Re 100k Mach 0.50 (1)
BIGFOIL.COM POLAR EXPORT
MID 321b
MID 321b |  |  |  | Cl Max: | 1.242 | at alpha= | 20 | deg
JavaFoil+Calcfoil stall+Eppler ext transition |  |  |  | L/D Max: | 47.461 | at alpha= | 5 | deg
Re: | 100000 |  |  | Cd Min: | 0.01473 | at alpha= | 1 | deg
Mach: | 0.5 |  |  | Cl=0 at alpha= | -3.1372 | deg
|  |  |  | @ Cl=0.1, Cd= | 0.039032
|  |  |  | @ Cl=0.4, Cd= | 0.015977
|  |  |  | @ Cl=0.6, Cd= | 0.014894
alpha (deg) | Cl | Cd | Cm | Cl/Cd
-20 | -0.914 | 0.35643 | -0.036 | -2.565
-19.5 | -0.886 | 0.33861 | -0.034 | -2.616
-19 | -0.859 | 0.33127 | -0.034 | -2.594
-18.5 | -0.833 | 0.31608 | -0.034 | -2.635
-18 | -0.806 | 0.31931 | -0.034 | -2.526
-17.5 | -0.78 | 0.30862 | -0.034 | -2.528
-17 | -0.754 | 0.30335 | -0.035 | -2.484
-16.5 | -0.727 | 0.29896 | -0.035 | -2.432
-16 | -0.699 | 0.28149 | -0.033 | -2.482
-15.5 | -0.672 | 0.27646 | -0.033 | -2.43
-15 | -0.645 | 0.26811 | -0.033 | -2.406
-14.5 | -0.618 | 0.26413 | -0.033 | -2.341
-14 | -0.592 | 0.26124 | -0.033 | -2.265
-13.5 | -0.564 | 0.23798 | -0.032 | -2.371
-13 | -0.537 | 0.23384 | -0.031 | -2.295
-12.5 | -0.51 | 0.23056 | -0.031 | -2.211
-12 | -0.483 | 0.22051 | -0.031 | -2.19
-11.5 | -0.456 | 0.21566 | -0.031 | -2.114
-11 | -0.428 | 0.1985 | -0.03 | -2.158
-10.5 | -0.401 | 0.2056 | -0.03 | -1.952
-10 | -0.374 | 0.18248 | -0.03 | -2.051
-9.5 | -0.347 | 0.191 | -0.03 | -1.817
-9 | -0.32 | 0.17403 | -0.028 | -1.837
-8.5 | -0.292 | 0.17351 | -0.028 | -1.686
-8 | -0.265 | 0.17124 | -0.028 | -1.55
-7.5 | -0.238 | 0.14925 | -0.027 | -1.595
-7 | -0.211 | 0.15455 | -0.027 | -1.364
-6.5 | -0.184 | 0.14135 | -0.027 | -1.299
-6 | -0.156 | 0.07744 | -0.026 | -2.018
-5.5 | -0.129 | 0.06307 | -0.026 | -2.046
-5 | -0.102 | 0.06725 | -0.024 | -1.513
-4.5 | -0.113 | 0.05512 | -0.024 | -2.053
-4 | -0.083 | 0.05193 | -0.023 | -1.605
-3.5 | -0.037 | 0.04546 | -0.023 | -0.823
-3 | 0.014 | 0.04185 | -0.025 | 0.335
-2.5 | 0.068 | 0.03998 | -0.026 | 1.7
-2 | 0.123 | 0.03835 | -0.029 | 3.21
-1.5 | 0.222 | 0.01787 | -0.075 | 12.44
-1 | 0.291 | 0.01572 | -0.075 | 18.53
-0.5 | 0.36 | 0.0158 | -0.076 | 22.769
0 | 0.428 | 0.0161 | -0.076 | 26.609
0.5 | 0.496 | 0.01658 | -0.076 | 29.953
1 | 0.562 | 0.01473 | -0.077 | 38.152
1.5 | 0.629 | 0.01502 | -0.077 | 41.855
2 | 0.695 | 0.01547 | -0.077 | 44.944
2.5 | 0.762 | 0.01785 | -0.078 | 42.652
3 | 0.827 | 0.01855 | -0.078 | 44.608
3.5 | 0.893 | 0.01934 | -0.078 | 46.157
4 | 0.957 | 0.02022 | -0.079 | 47.319
4.5 | 1.02 | 0.02152 | -0.079 | 47.403
5 | 1.082 | 0.02279 | -0.079 | 47.461
5.5 | 1.141 | 0.02432 | -0.079 | 46.909
6 | 1.189 | 0.02632 | -0.08 | 45.171
6.5 | 1.22 | 0.02995 | -0.079 | 40.724
7 | 1.019 | 0.05409 | -0.024 | 18.837
7.5 | 1.001 | 0.06141 | -0.022 | 16.293
8 | 0.871 | 0.07295 | -0.022 | 11.936
8.5 | 0.628 | 0.07893 | -0.025 | 7.957
9 | 0.655 | 0.11688 | -0.025 | 5.6
9.5 | 0.681 | 0.15142 | -0.028 | 4.499
10 | 0.708 | 0.17817 | -0.03 | 3.973
10.5 | 0.735 | 0.18282 | -0.032 | 4.018
11 | 0.762 | 0.20376 | -0.035 | 3.738
11.5 | 0.789 | 0.21684 | -0.038 | 3.638
12 | 0.815 | 0.21887 | -0.039 | 3.723
12.5 | 0.842 | 0.24248 | -0.042 | 3.474
13 | 0.869 | 0.25097 | -0.042 | 3.461
13.5 | 0.897 | 0.27078 | -0.045 | 3.312
14 | 0.923 | 0.27757 | -0.045 | 3.324
14.5 | 0.949 | 0.27508 | -0.046 | 3.449
15 | 0.977 | 0.2995 | -0.048 | 3.262
15.5 | 1.003 | 0.30749 | -0.049 | 3.261
16 | 1.029 | 0.30568 | -0.049 | 3.365
16.5 | 1.057 | 0.31958 | -0.052 | 3.308
17 | 1.083 | 0.32753 | -0.052 | 3.306
17.5 | 1.109 | 0.3419 | -0.053 | 3.243
18 | 1.137 | 0.35027 | -0.055 | 3.246
18.5 | 1.162 | 0.36422 | -0.055 | 3.191
19 | 1.188 | 0.37071 | -0.055 | 3.204
19.5 | 1.216 | 0.39406 | -0.057 | 3.087
20 | 1.242 | 0.39017 | -0.058 | 3.182

## 16. Re 100k Mach 0.50 (2)
BIGFOIL.COM POLAR EXPORT
MID 321b
MID 321b |  |  |  | Cl Max: | 1.3008 | at alpha= | 8.5 | deg
XFOIL ncrit=9 |  |  |  | L/D Max: | 49.2974 | at alpha= | 5 | deg
Re: | 100000 |  |  | Cd Min: | 0.28286 | at alpha= | -20 | deg
Mach: | 0.5 |  |  | Cl=0 at alpha= | -2.5188 | deg
|  |  |  | @ Cl=0.1, Cd= | 0.022222
|  |  |  | @ Cl=0.4, Cd= | 0.016698
|  |  |  | @ Cl=0.6, Cd= | 0.017107
alpha (deg) | Cl | Cd | Cm | Cl/Cd
-20 | -0.7711 | 0.28286 | 0.0598 | -2.7261
-19.5 | -0.7518 | 0.28055 | 0.0527 | -2.6797
-19 | -0.7274 | 0.26938 | 0.0481 | -2.7003
-18.5 | -0.7003 | 0.2554 | 0.0456 | -2.742
-18 | -0.6766 | 0.24693 | 0.0413 | -2.74
-17.5 | -0.6532 | 0.2391 | 0.0366 | -2.7319
-17 | -0.63 | 0.23149 | 0.0318 | -2.7215
-16.5 | -0.6079 | 0.22507 | 0.0262 | -2.7009
-16 | -0.5945 | 0.2242 | 0.0187 | -2.6517
-15.5 | -0.5659 | 0.21028 | 0.0165 | -2.6912
-15 | -0.5413 | 0.20097 | 0.0138 | -2.6934
-14.5 | -0.5195 | 0.1934 | 0.01 | -2.6861
-14 | -0.4994 | 0.1865 | 0.0055 | -2.6777
-13.5 | -0.4896 | 0.18383 | -0.001 | -2.6633
-13 | -0.47 | 0.17484 | -0.0045 | -2.6882
-12.5 | -0.4414 | 0.1639 | -0.0053 | -2.6931
-12 | -0.4229 | 0.15671 | -0.0084 | -2.6986
-11.5 | -0.4141 | 0.15211 | -0.0136 | -2.7224
-11 | -0.4133 | 0.14812 | -0.0193 | -2.7903
-10.5 | -0.3756 | 0.13536 | -0.0176 | -2.7748
-10 | -0.3675 | 0.13003 | -0.0218 | -2.8263
-9.5 | -0.3534 | 0.1222 | -0.0241 | -2.892
-9 | -0.337 | 0.11526 | -0.0257 | -2.9238
-8.5 | -0.3482 | 0.11183 | -0.0327 | -3.1137
-8 | -0.3156 | 0.10196 | -0.0299 | -3.0953
-7.5 | -0.3416 | 0.10009 | -0.0364 | -3.4129
-7 | -0.3082 | 0.09024 | -0.0318 | -3.4153
-6.5 | -0.3562 | 0.08957 | -0.0312 | -3.9768
-6 | -0.3489 | 0.08271 | -0.0244 | -4.2184
-5.5 | -0.3905 | 0.0809 | -0.025 | -4.8269
-5 | -0.3955 | 0.07524 | -0.0187 | -5.2565
-4.5 | -0.3779 | 0.06835 | -0.0254 | -5.5289
-4 | -0.3064 | 0.05865 | -0.0437 | -5.2242
-3.5 | -0.1945 | 0.04028 | -0.0698 | -4.8287
-3 | -0.0923 | 0.03096 | -0.0807 | -2.9813
-2.5 | 0.0036 | 0.02574 | -0.0865 | 0.13986
-2 | 0.0995 | 0.02224 | -0.0908 | 4.4739
-1.5 | 0.1922 | 0.01882 | -0.0951 | 10.2125
-1 | 0.2767 | 0.01684 | -0.0948 | 16.4311
-0.5 | 0.3608 | 0.01667 | -0.0968 | 21.6437
0 | 0.4305 | 0.01672 | -0.0963 | 25.7476
0.5 | 0.4975 | 0.01682 | -0.0952 | 29.5779
1 | 0.5627 | 0.01696 | -0.0937 | 33.1781
1.5 | 0.6261 | 0.01721 | -0.0919 | 36.38
2 | 0.6868 | 0.01765 | -0.0898 | 38.9122
2.5 | 0.7492 | 0.01804 | -0.0878 | 41.5299
3 | 0.8133 | 0.01838 | -0.0857 | 44.2492
3.5 | 0.8726 | 0.01903 | -0.0833 | 45.8539
4 | 0.9337 | 0.01966 | -0.0807 | 47.4924
4.5 | 0.9944 | 0.02039 | -0.078 | 48.769
5 | 1.0525 | 0.02135 | -0.0748 | 49.2974
5.5 | 1.1072 | 0.02253 | -0.0711 | 49.1434
6 | 1.1588 | 0.02393 | -0.0669 | 48.4246
6.5 | 1.2065 | 0.02563 | -0.0621 | 47.0737
7 | 1.2481 | 0.02776 | -0.0567 | 44.9604
7.5 | 1.2797 | 0.03056 | -0.0505 | 41.875
8 | 1.2999 | 0.03403 | -0.0436 | 38.1986
8.5 | 1.3008 | 0.03805 | -0.0356 | 34.1866
9 | 1.2883 | 0.04321 | -0.0292 | 29.8149
9.5 | 1.2656 | 0.05011 | -0.0257 | 25.2564
10 | 1.2379 | 0.0587 | -0.0253 | 21.0886
10.5 | 1.196 | 0.07077 | -0.0291 | 16.8998
11 | 1.1438 | 0.086 | -0.0368 | 13.3
11.5 | 1.091 | 0.10349 | -0.0466 | 10.5421
12 | 1.0408 | 0.12371 | -0.0585 | 8.4132
12.5 | 1.0118 | 0.14108 | -0.0686 | 7.1718
13 | 1.0083 | 0.15258 | -0.0741 | 6.6083
13.5 | 1.0106 | 0.16344 | -0.0793 | 6.1833

## 17. Re 250k Mach 0.00 (1)
BIGFOIL.COM POLAR EXPORT
MID 321b
MID 321b |  |  |  | Cl Max: | 1.22 | at alpha= | 8 | deg
JavaFoil+Calcfoil stall+Eppler ext transition |  |  |  | L/D Max: | 73.148 | at alpha= | 6 | deg
Re: | 250000 |  |  | Cd Min: | 0.01059 | at alpha= | -1.5 | deg
Mach: | 0 |  |  | Cl=0 at alpha= | -3.1304 | deg
|  |  |  | @ Cl=0.1, Cd= | 0.0139
|  |  |  | @ Cl=0.4, Cd= | 0.011263
|  |  |  | @ Cl=0.6, Cd= | 0.012162
alpha (deg) | Cl | Cd | Cm | Cl/Cd
-15 | -0.283 | 0.16007 | -0.02 | -1.769
-14.5 | -0.296 | 0.16811 | -0.02 | -1.762
-14 | -0.309 | 0.16068 | -0.02 | -1.924
-13.5 | -0.322 | 0.14451 | -0.02 | -2.228
-13 | -0.334 | 0.13558 | -0.02 | -2.466
-12.5 | -0.346 | 0.12744 | -0.02 | -2.714
-12 | -0.356 | 0.11801 | -0.02 | -3.019
-11.5 | -0.365 | 0.11221 | -0.02 | -3.254
-11 | -0.372 | 0.10527 | -0.02 | -3.535
-10.5 | -0.377 | 0.09718 | -0.02 | -3.875
-10 | -0.378 | 0.08734 | -0.019 | -4.328
-9.5 | -0.376 | 0.08163 | -0.019 | -4.608
-9 | -0.37 | 0.07714 | -0.02 | -4.8
-8.5 | -0.36 | 0.07404 | -0.019 | -4.864
-8 | -0.346 | 0.06866 | -0.019 | -5.032
-7.5 | -0.326 | 0.06111 | -0.019 | -5.339
-7 | -0.302 | 0.0571 | -0.02 | -5.294
-6.5 | -0.274 | 0.05362 | -0.019 | -5.108
-6 | -0.241 | 0.04993 | -0.019 | -4.822
-5.5 | -0.204 | 0.04691 | -0.02 | -4.351
-5 | -0.165 | 0.04395 | -0.02 | -3.747
-4.5 | -0.123 | 0.0416 | -0.021 | -2.953
-4 | -0.079 | 0.03949 | -0.021 | -2.003
-3.5 | -0.034 | 0.03792 | -0.022 | -0.894
-3 | 0.012 | 0.03646 | -0.024 | 0.341
-2.5 | 0.074 | 0.01394 | -0.064 | 5.323
-2 | 0.133 | 0.01385 | -0.064 | 9.637
-1.5 | 0.193 | 0.01059 | -0.065 | 18.224
-1 | 0.252 | 0.01068 | -0.065 | 23.633
-0.5 | 0.312 | 0.01082 | -0.065 | 28.808
0 | 0.371 | 0.01114 | -0.066 | 33.314
0.5 | 0.43 | 0.01139 | -0.066 | 37.792
1 | 0.489 | 0.01167 | -0.067 | 41.918
1.5 | 0.548 | 0.01195 | -0.067 | 45.86
2 | 0.607 | 0.01219 | -0.067 | 49.804
2.5 | 0.666 | 0.01248 | -0.068 | 53.318
3 | 0.724 | 0.01295 | -0.068 | 55.914
3.5 | 0.782 | 0.01329 | -0.068 | 58.859
4 | 0.84 | 0.01394 | -0.069 | 60.291
4.5 | 0.898 | 0.01443 | -0.069 | 62.219
5 | 0.955 | 0.01522 | -0.07 | 62.756
5.5 | 1.012 | 0.01612 | -0.07 | 62.759
6 | 1.06 | 0.01449 | -0.07 | 73.148
6.5 | 1.107 | 0.0153 | -0.07 | 72.36
7 | 1.147 | 0.02094 | -0.07 | 54.803
7.5 | 1.186 | 0.02195 | -0.071 | 54.057
8 | 1.22 | 0.02301 | -0.071 | 52.991
8.5 | 1.015 | 0.05703 | -0.022 | 17.797
9 | 1.031 | 0.06109 | -0.021 | 16.877
9.5 | 1.041 | 0.06541 | -0.019 | 15.908
10 | 1.043 | 0.06991 | -0.02 | 14.922
10.5 | 1.039 | 0.07553 | -0.019 | 13.753
11 | 1.028 | 0.08182 | -0.019 | 12.559
11.5 | 1.01 | 0.08696 | -0.019 | 11.613
12 | 0.986 | 0.09332 | -0.019 | 10.569
12.5 | 0.958 | 0.10021 | -0.019 | 9.557
13 | 0.925 | 0.11136 | -0.019 | 8.305

## 18. Re 250k Mach 0.00 (2)
BIGFOIL.COM POLAR EXPORT
MID 321b
MID 321b |  |  |  | Cl Max: | 1.3392 | at alpha= | 11 | deg
XFOIL ncrit=9 |  |  |  | L/D Max: | 83.0842 | at alpha= | 5.5 | deg
Re: | 250000 |  |  | Cd Min: | 0.25203 | at alpha= | -20 | deg
Mach: | 0 |  |  | Cl=0 at alpha= | -3.5175 | deg
|  |  |  | @ Cl=0.1, Cd= | 0.011821
|  |  |  | @ Cl=0.4, Cd= | 0.0080832
|  |  |  | @ Cl=0.6, Cd= | 0.0088586
alpha (deg) | Cl | Cd | Cm | Cl/Cd
-20 | -0.7055 | 0.25203 | 0.0549 | -2.7993
-19.5 | -0.687 | 0.24649 | 0.0494 | -2.7871
-18.5 | -0.6522 | 0.23242 | 0.0415 | -2.8061
-18 | -0.6346 | 0.22588 | 0.0384 | -2.8095
-17.5 | -0.617 | 0.21955 | 0.0347 | -2.8103
-17 | -0.5996 | 0.21313 | 0.031 | -2.8133
-16.5 | -0.5823 | 0.20657 | 0.0273 | -2.8189
-16 | -0.5652 | 0.1999 | 0.0236 | -2.8274
-15.5 | -0.5484 | 0.19333 | 0.0194 | -2.8366
-15 | -0.5354 | 0.1877 | 0.0141 | -2.8524
-14.5 | -0.5257 | 0.1821 | 0.0091 | -2.8869
-14 | -0.5144 | 0.17559 | 0.005 | -2.9296
-13.5 | -0.4906 | 0.16511 | 0.0062 | -2.9714
-13 | -0.4761 | 0.15848 | 0.0037 | -3.0042
-12.5 | -0.4628 | 0.15167 | 0.0009 | -3.0514
-12 | -0.4505 | 0.14468 | -0.0023 | -3.1138
-11.5 | -0.4452 | 0.13861 | -0.0086 | -3.2119
-11 | -0.4368 | 0.1319 | -0.014 | -3.3116
-10.5 | -0.4236 | 0.12238 | -0.0132 | -3.4613
-10 | -0.4094 | 0.11581 | -0.0148 | -3.5351
-9.5 | -0.3982 | 0.10908 | -0.0175 | -3.6505
-9 | -0.3887 | 0.10212 | -0.021 | -3.8063
-8.5 | -0.3819 | 0.09485 | -0.0263 | -4.0264
-8 | -0.3812 | 0.0877 | -0.0347 | -4.3466
-7.5 | -0.3844 | 0.08059 | -0.0406 | -4.7698
-7 | -0.3919 | 0.07337 | -0.0434 | -5.3414
-6.5 | -0.4121 | 0.06579 | -0.0393 | -6.2639
-6 | -0.361 | 0.05776 | -0.0484 | -6.25
-5.5 | -0.2842 | 0.04239 | -0.0672 | -6.7044
-5 | -0.2177 | 0.03608 | -0.0739 | -6.0338
-4.5 | -0.1414 | 0.02322 | -0.0787 | -6.0896
-4 | -0.0636 | 0.01746 | -0.0828 | -3.6426
-3.5 | 0.0023 | 0.01469 | -0.0842 | 0.15657
-3 | 0.0605 | 0.01291 | -0.084 | 4.6863
-2.5 | 0.1138 | 0.01144 | -0.0829 | 9.9476
-2 | 0.1642 | 0.00973 | -0.082 | 16.8756
-1.5 | 0.2044 | 0.00827 | -0.0778 | 24.7158
-1 | 0.2742 | 0.00782 | -0.0791 | 35.0639
-0.5 | 0.3267 | 0.00789 | -0.078 | 41.4068
0 | 0.38 | 0.00802 | -0.0772 | 47.3815
0.5 | 0.4338 | 0.00819 | -0.0764 | 52.967
1 | 0.4879 | 0.00838 | -0.0758 | 58.222
1.5 | 0.5421 | 0.0086 | -0.0753 | 63.0349
2 | 0.5964 | 0.00884 | -0.0748 | 67.4661
2.5 | 0.6506 | 0.00912 | -0.0744 | 71.3377
3 | 0.7046 | 0.00942 | -0.0739 | 74.7983
3.5 | 0.7582 | 0.00976 | -0.0735 | 77.6844
4 | 0.8115 | 0.01015 | -0.073 | 79.9507
4.5 | 0.864 | 0.0106 | -0.0724 | 81.5094
5 | 0.9161 | 0.01108 | -0.0718 | 82.6805
5.5 | 0.9671 | 0.01164 | -0.0711 | 83.0842
6 | 1.0171 | 0.01228 | -0.0703 | 82.8257
6.5 | 1.0659 | 0.01301 | -0.0693 | 81.9293
7 | 1.1132 | 0.01388 | -0.0682 | 80.2017
7.5 | 1.1588 | 0.0149 | -0.0669 | 77.7718
8 | 1.2019 | 0.01611 | -0.0653 | 74.6058
8.5 | 1.2422 | 0.01751 | -0.0635 | 70.9423
9 | 1.2797 | 0.01913 | -0.0614 | 66.8949
9.5 | 1.3131 | 0.02101 | -0.0588 | 62.4988
10 | 1.3242 | 0.0247 | -0.0532 | 53.6113
10.5 | 1.3266 | 0.02821 | -0.0465 | 47.0259
11 | 1.3392 | 0.0312 | -0.0422 | 42.9231
11.5 | 1.3379 | 0.0357 | -0.0379 | 37.4762
12 | 1.3304 | 0.04153 | -0.0342 | 32.0347
12.5 | 1.3351 | 0.04656 | -0.0318 | 28.6748
13 | 1.3364 | 0.05232 | -0.0298 | 25.5428
13.5 | 1.3328 | 0.05898 | -0.0285 | 22.5975
14 | 1.3227 | 0.06667 | -0.0285 | 19.8395
14.5 | 1.3068 | 0.07545 | -0.0301 | 17.3201
15 | 1.287 | 0.08544 | -0.0333 | 15.0632
15.5 | 1.2623 | 0.09716 | -0.0383 | 12.992
16 | 1.2302 | 0.11142 | -0.0455 | 11.0411

## 19. Re 250k Mach 0.10 (1)
BIGFOIL.COM POLAR EXPORT
MID 321b
MID 321b |  |  |  | Cl Max: | 1.223 | at alpha= | 8 | deg
JavaFoil+Calcfoil stall+Eppler ext transition |  |  |  | L/D Max: | 73.025 | at alpha= | 6 | deg
Re: | 250000 |  |  | Cd Min: | 0.01062 | at alpha= | -1.5 | deg
Mach: | 0.1 |  |  | Cl=0 at alpha= | -3.1304 | deg
|  |  |  | @ Cl=0.1, Cd= | 0.013928
|  |  |  | @ Cl=0.4, Cd= | 0.011296
|  |  |  | @ Cl=0.6, Cd= | 0.012171
alpha (deg) | Cl | Cd | Cm | Cl/Cd
-14.5 | -0.259 | 0.17815 | -0.021 | -1.454
-14 | -0.274 | 0.17171 | -0.02 | -1.595
-13.5 | -0.289 | 0.15468 | -0.021 | -1.867
-13 | -0.304 | 0.14696 | -0.02 | -2.065
-12.5 | -0.318 | 0.1307 | -0.02 | -2.43
-12 | -0.331 | 0.12312 | -0.02 | -2.687
-11.5 | -0.343 | 0.11385 | -0.02 | -3.009
-11 | -0.352 | 0.10414 | -0.02 | -3.384
-10.5 | -0.36 | 0.09998 | -0.02 | -3.599
-10 | -0.364 | 0.08919 | -0.019 | -4.083
-9.5 | -0.365 | 0.08273 | -0.02 | -4.412
-9 | -0.362 | 0.07802 | -0.02 | -4.636
-8.5 | -0.354 | 0.07289 | -0.02 | -4.854
-8 | -0.341 | 0.07073 | -0.019 | -4.823
-7.5 | -0.323 | 0.06139 | -0.02 | -5.268
-7 | -0.301 | 0.05729 | -0.02 | -5.249
-6.5 | -0.273 | 0.05391 | -0.02 | -5.068
-6 | -0.241 | 0.05075 | -0.02 | -4.742
-5.5 | -0.204 | 0.04693 | -0.02 | -4.354
-5 | -0.165 | 0.04422 | -0.02 | -3.732
-4.5 | -0.123 | 0.04183 | -0.021 | -2.946
-4 | -0.079 | 0.03965 | -0.022 | -2.003
-3.5 | -0.034 | 0.03801 | -0.022 | -0.895
-3 | 0.012 | 0.03651 | -0.024 | 0.342
-2.5 | 0.075 | 0.01397 | -0.064 | 5.338
-2 | 0.134 | 0.01387 | -0.065 | 9.669
-1.5 | 0.194 | 0.01062 | -0.065 | 18.257
-1 | 0.254 | 0.0107 | -0.065 | 23.715
-0.5 | 0.313 | 0.01084 | -0.066 | 28.907
0 | 0.373 | 0.0112 | -0.066 | 33.307
0.5 | 0.432 | 0.01141 | -0.067 | 37.909
1 | 0.492 | 0.0117 | -0.067 | 42.016
1.5 | 0.551 | 0.01198 | -0.067 | 46.004
2 | 0.61 | 0.01221 | -0.068 | 49.94
2.5 | 0.669 | 0.01255 | -0.068 | 53.289
3 | 0.728 | 0.01298 | -0.068 | 56.041
3.5 | 0.786 | 0.01336 | -0.069 | 58.842
4 | 0.844 | 0.01399 | -0.069 | 60.374
4.5 | 0.902 | 0.01449 | -0.07 | 62.277
5 | 0.96 | 0.0153 | -0.07 | 62.712
5.5 | 1.016 | 0.01625 | -0.07 | 62.562
6 | 1.065 | 0.01458 | -0.07 | 73.025
6.5 | 1.112 | 0.01541 | -0.071 | 72.161
7 | 1.152 | 0.02109 | -0.071 | 54.622
7.5 | 1.19 | 0.02212 | -0.071 | 53.822
8 | 1.223 | 0.02321 | -0.071 | 52.685
8.5 | 1.017 | 0.05717 | -0.021 | 17.79
9 | 1.032 | 0.06121 | -0.02 | 16.856
9.5 | 1.039 | 0.06624 | -0.02 | 15.692
10 | 1.04 | 0.07124 | -0.018 | 14.592
10.5 | 1.032 | 0.07673 | -0.02 | 13.453
11 | 1.017 | 0.08243 | -0.019 | 12.343
11.5 | 0.996 | 0.088 | -0.019 | 11.313
12 | 0.968 | 0.09445 | -0.019 | 10.243
12.5 | 0.934 | 0.10121 | -0.02 | 9.228
13 | 0.896 | 0.11374 | -0.019 | 7.878

## 20. Re 250k Mach 0.10 (2)
BIGFOIL.COM POLAR EXPORT
MID 321b
MID 321b |  |  |  | Cl Max: | 1.3364 | at alpha= | 11 | deg
XFOIL ncrit=9 |  |  |  | L/D Max: | 83.0572 | at alpha= | 5.5 | deg
Re: | 250000 |  |  | Cd Min: | 0.25276 | at alpha= | -20 | deg
Mach: | 0.1 |  |  | Cl=0 at alpha= | -3.5235 | deg
|  |  |  | @ Cl=0.1, Cd= | 0.011948
|  |  |  | @ Cl=0.4, Cd= | 0.0081069
|  |  |  | @ Cl=0.6, Cd= | 0.0088821
alpha (deg) | Cl | Cd | Cm | Cl/Cd
-20 | -0.7073 | 0.25276 | 0.0551 | -2.7983
-19.5 | -0.6889 | 0.24729 | 0.0495 | -2.7858
-18.5 | -0.6536 | 0.23295 | 0.0419 | -2.8058
-18 | -0.6358 | 0.22645 | 0.0386 | -2.8077
-17.5 | -0.618 | 0.22009 | 0.0349 | -2.8079
-17 | -0.6004 | 0.21362 | 0.0311 | -2.8106
-16.5 | -0.5829 | 0.20703 | 0.0274 | -2.8155
-16 | -0.5656 | 0.20032 | 0.0236 | -2.8235
-15.5 | -0.5487 | 0.19383 | 0.0192 | -2.8308
-15 | -0.5359 | 0.18828 | 0.0139 | -2.8463
-14.5 | -0.5259 | 0.18262 | 0.009 | -2.8798
-14 | -0.5081 | 0.173 | 0.0071 | -2.937
-13.5 | -0.4897 | 0.16549 | 0.0062 | -2.9591
-13 | -0.4752 | 0.15884 | 0.0037 | -2.9917
-12.5 | -0.4617 | 0.152 | 0.0008 | -3.0375
-12 | -0.4493 | 0.145 | -0.0025 | -3.0986
-11.5 | -0.4444 | 0.13909 | -0.0091 | -3.1951
-11 | -0.4355 | 0.13231 | -0.0142 | -3.2915
-10.5 | -0.4206 | 0.12282 | -0.0129 | -3.4245
-10 | -0.407 | 0.11622 | -0.0147 | -3.502
-9.5 | -0.3959 | 0.10945 | -0.0176 | -3.6172
-9 | -0.3864 | 0.10246 | -0.0211 | -3.7712
-8.5 | -0.3802 | 0.09521 | -0.0272 | -3.9933
-8 | -0.3784 | 0.08819 | -0.035 | -4.2907
-7.5 | -0.3822 | 0.08118 | -0.0404 | -4.7081
-7 | -0.3994 | 0.07213 | -0.0426 | -5.5372
-6.5 | -0.4105 | 0.06727 | -0.0376 | -6.1023
-6 | -0.3608 | 0.05881 | -0.0476 | -6.135
-5.5 | -0.2842 | 0.04312 | -0.0674 | -6.5909
-5 | -0.2083 | 0.03864 | -0.0747 | -5.3908
-4.5 | -0.1405 | 0.02367 | -0.0795 | -5.9358
-4 | -0.0649 | 0.0177 | -0.0832 | -3.6667
-3.5 | 0.0032 | 0.01479 | -0.0849 | 0.21636
-3 | 0.0601 | 0.01315 | -0.0843 | 4.5703
-2.5 | 0.1142 | 0.01152 | -0.0833 | 9.9132
-2 | 0.1648 | 0.00982 | -0.0823 | 16.7821
-1.5 | 0.2062 | 0.00833 | -0.0784 | 24.7539
-1 | 0.2754 | 0.00784 | -0.0795 | 35.1276
-0.5 | 0.3283 | 0.00792 | -0.0784 | 41.452
0 | 0.3819 | 0.00805 | -0.0775 | 47.441
0.5 | 0.436 | 0.00822 | -0.0767 | 53.0414
1 | 0.4904 | 0.00841 | -0.0761 | 58.3115
1.5 | 0.545 | 0.00863 | -0.0756 | 63.1518
2 | 0.5996 | 0.00888 | -0.0751 | 67.5225
2.5 | 0.6541 | 0.00916 | -0.0746 | 71.4083
3 | 0.7085 | 0.00947 | -0.0742 | 74.8152
3.5 | 0.7625 | 0.0098 | -0.0737 | 77.8061
4 | 0.8159 | 0.01021 | -0.0732 | 79.9119
4.5 | 0.8688 | 0.01067 | -0.0726 | 81.4246
5 | 0.9212 | 0.01115 | -0.072 | 82.6188
5.5 | 0.9726 | 0.01171 | -0.0712 | 83.0572
6 | 1.0229 | 0.01236 | -0.0703 | 82.7589
6.5 | 1.0717 | 0.01312 | -0.0693 | 81.6845
7 | 1.119 | 0.01403 | -0.0681 | 79.7577
7.5 | 1.1643 | 0.01511 | -0.0666 | 77.0549
8 | 1.2079 | 0.0163 | -0.065 | 74.1043
8.5 | 1.2477 | 0.01777 | -0.063 | 70.2138
9 | 1.2848 | 0.01943 | -0.0607 | 66.1245
9.5 | 1.3165 | 0.02147 | -0.0578 | 61.3181
10 | 1.3248 | 0.02521 | -0.0516 | 52.5506
10.5 | 1.326 | 0.02885 | -0.045 | 45.9619
11 | 1.3364 | 0.03213 | -0.0408 | 41.5935
11.5 | 1.3336 | 0.03696 | -0.0368 | 36.0823
12 | 1.3259 | 0.04301 | -0.0333 | 30.8277
12.5 | 1.3294 | 0.04833 | -0.0311 | 27.5067
13 | 1.3287 | 0.05446 | -0.0293 | 24.3977
13.5 | 1.322 | 0.06166 | -0.0284 | 21.4402
14 | 1.3079 | 0.0701 | -0.029 | 18.6576
14.5 | 1.2877 | 0.07992 | -0.0315 | 16.1124
15 | 1.2624 | 0.09138 | -0.0358 | 13.8148
15.5 | 1.2329 | 0.1047 | -0.0422 | 11.7755
16 | 1.1954 | 0.1211 | -0.0513 | 9.8712

## 21. Re 250k Mach 0.25 (1)
BIGFOIL.COM POLAR EXPORT
MID 321b
MID 321b |  |  |  | Cl Max: | 1.21 | at alpha= | 7.5 | deg
JavaFoil+Calcfoil stall+Eppler ext transition |  |  |  | L/D Max: | 72.899 | at alpha= | 5.5 | deg
Re: | 250000 |  |  | Cd Min: | 0.01081 | at alpha= | -1 | deg
Mach: | 0.25 |  |  | Cl=0 at alpha= | -3.1354 | deg
|  |  |  | @ Cl=0.1, Cd= | 0.014039
|  |  |  | @ Cl=0.4, Cd= | 0.011394
|  |  |  | @ Cl=0.6, Cd= | 0.012274
alpha (deg) | Cl | Cd | Cm | Cl/Cd
-13 | -0.057 | 0.14245 | -0.022 | -0.397
-12.5 | -0.054 | 0.13031 | -0.022 | -0.412
-12 | -0.051 | 0.12354 | -0.022 | -0.412
-11.5 | -0.109 | 0.14131 | -0.022 | -0.768
-11 | -0.163 | 0.1349 | -0.022 | -1.209
-10.5 | -0.204 | 0.11557 | -0.021 | -1.765
-10 | -0.238 | 0.11085 | -0.021 | -2.145
-9.5 | -0.265 | 0.09481 | -0.021 | -2.795
-9 | -0.285 | 0.08613 | -0.021 | -3.311
-8.5 | -0.298 | 0.07868 | -0.021 | -3.784
-8 | -0.302 | 0.072 | -0.02 | -4.196
-7.5 | -0.298 | 0.06708 | -0.021 | -4.445
-7 | -0.286 | 0.06055 | -0.021 | -4.721
-6.5 | -0.266 | 0.05566 | -0.02 | -4.778
-6 | -0.238 | 0.0519 | -0.021 | -4.587
-5.5 | -0.204 | 0.04851 | -0.021 | -4.215
-5 | -0.167 | 0.04525 | -0.02 | -3.68
-4.5 | -0.125 | 0.04273 | -0.021 | -2.928
-4 | -0.081 | 0.04001 | -0.022 | -2.024
-3.5 | -0.035 | 0.03819 | -0.023 | -0.912
-3 | 0.013 | 0.03672 | -0.024 | 0.349
-2.5 | 0.077 | 0.01408 | -0.066 | 5.435
-2 | 0.138 | 0.01397 | -0.066 | 9.857
-1.5 | 0.199 | 0.01126 | -0.067 | 17.692
-1 | 0.261 | 0.01081 | -0.067 | 24.114
-0.5 | 0.322 | 0.011 | -0.068 | 29.259
0 | 0.383 | 0.01133 | -0.068 | 33.827
0.5 | 0.444 | 0.01156 | -0.068 | 38.445
1 | 0.505 | 0.01189 | -0.069 | 42.504
1.5 | 0.566 | 0.01214 | -0.069 | 46.629
2 | 0.627 | 0.01238 | -0.069 | 50.603
2.5 | 0.687 | 0.01284 | -0.07 | 53.518
3 | 0.748 | 0.01322 | -0.07 | 56.567
3.5 | 0.808 | 0.01364 | -0.071 | 59.218
4 | 0.867 | 0.01433 | -0.071 | 60.519
4.5 | 0.927 | 0.01484 | -0.071 | 62.464
5 | 0.985 | 0.01586 | -0.072 | 62.145
5.5 | 1.039 | 0.01425 | -0.072 | 72.899
6 | 1.091 | 0.01504 | -0.072 | 72.536
6.5 | 1.137 | 0.01843 | -0.072 | 61.687
7 | 1.176 | 0.02196 | -0.073 | 53.535
7.5 | 1.21 | 0.02311 | -0.073 | 52.371
8 | 1.009 | 0.05426 | -0.024 | 18.589
8.5 | 1.025 | 0.05816 | -0.021 | 17.628
9 | 1.03 | 0.06323 | -0.02 | 16.284
9.5 | 1.023 | 0.06853 | -0.018 | 14.927
10 | 1.004 | 0.07387 | -0.019 | 13.59
10.5 | 0.972 | 0.0793 | -0.019 | 12.256
11 | 0.927 | 0.08784 | -0.02 | 10.555
11.5 | 0.87 | 0.09476 | -0.02 | 9.179
12 | 0.801 | 0.10341 | -0.021 | 7.748
12.5 | 0.723 | 0.1153 | -0.022 | 6.271

## 22. Re 250k Mach 0.25 (2)
BIGFOIL.COM POLAR EXPORT
MID 321b
MID 321b |  |  |  | Cl Max: | 1.3221 | at alpha= | 10 | deg
XFOIL ncrit=9 |  |  |  | L/D Max: | 82.1066 | at alpha= | 5.5 | deg
Re: | 250000 |  |  | Cd Min: | 0.25717 | at alpha= | -20 | deg
Mach: | 0.25 |  |  | Cl=0 at alpha= | -3.5103 | deg
|  |  |  | @ Cl=0.1, Cd= | 0.012386
|  |  |  | @ Cl=0.4, Cd= | 0.0082048
|  |  |  | @ Cl=0.6, Cd= | 0.0090057
alpha (deg) | Cl | Cd | Cm | Cl/Cd
-20 | -0.7179 | 0.25717 | 0.0563 | -2.7915
-19.5 | -0.6997 | 0.25202 | 0.0503 | -2.7764
-19 | -0.6809 | 0.24399 | 0.0464 | -2.7907
-18.5 | -0.6616 | 0.2363 | 0.0437 | -2.7998
-18 | -0.6428 | 0.22972 | 0.0398 | -2.7982
-17.5 | -0.6239 | 0.22308 | 0.0358 | -2.7968
-17 | -0.6052 | 0.21637 | 0.0318 | -2.7971
-16.5 | -0.5866 | 0.20957 | 0.0278 | -2.7991
-16 | -0.568 | 0.20281 | 0.0235 | -2.8007
-15.5 | -0.5518 | 0.19698 | 0.0181 | -2.8013
-15 | -0.5393 | 0.19148 | 0.0129 | -2.8165
-14.5 | -0.5273 | 0.18546 | 0.0083 | -2.8432
-14 | -0.5023 | 0.17435 | 0.0088 | -2.881
-13.5 | -0.4859 | 0.16754 | 0.0062 | -2.9002
-13 | -0.4707 | 0.1607 | 0.0033 | -2.9291
-12.5 | -0.4563 | 0.15371 | 0.0001 | -2.9686
-12 | -0.445 | 0.14721 | -0.0048 | -3.0229
-11.5 | -0.44 | 0.14152 | -0.0111 | -3.1091
-11 | -0.4235 | 0.13176 | -0.011 | -3.2142
-10.5 | -0.4081 | 0.12492 | -0.0124 | -3.2669
-10 | -0.3957 | 0.11814 | -0.015 | -3.3494
-9.5 | -0.3847 | 0.11121 | -0.0182 | -3.4592
-9 | -0.3762 | 0.10426 | -0.0232 | -3.6083
-8.5 | -0.371 | 0.09751 | -0.031 | -3.8047
-8 | -0.3651 | 0.09046 | -0.0362 | -4.036
-7.5 | -0.3706 | 0.08208 | -0.0353 | -4.5151
-7 | -0.3785 | 0.07751 | -0.0325 | -4.8832
-6.5 | -0.395 | 0.07314 | -0.0303 | -5.4006
-5.5 | -0.283 | 0.0472 | -0.0675 | -5.9958
-5 | -0.2015 | 0.04087 | -0.0782 | -4.9303
-4.5 | -0.1348 | 0.02605 | -0.0838 | -5.1747
-4 | -0.0662 | 0.01898 | -0.0865 | -3.4879
-3.5 | 0.0014 | 0.01593 | -0.0873 | 0.087884
-3 | 0.0607 | 0.01354 | -0.0866 | 4.483
-2.5 | 0.1152 | 0.01194 | -0.0851 | 9.6482
-2 | 0.1686 | 0.01027 | -0.084 | 16.4167
-1.5 | 0.2153 | 0.0087 | -0.0814 | 24.7471
-1 | 0.2823 | 0.00794 | -0.0812 | 35.5542
-0.5 | 0.3372 | 0.00804 | -0.0801 | 41.9403
0 | 0.3927 | 0.00818 | -0.0792 | 48.0073
0.5 | 0.4486 | 0.00837 | -0.0785 | 53.5962
1 | 0.5048 | 0.00858 | -0.0778 | 58.8345
1.5 | 0.5612 | 0.00882 | -0.0773 | 63.6281
2 | 0.6176 | 0.00909 | -0.0767 | 67.9428
2.5 | 0.6739 | 0.00938 | -0.0762 | 71.8443
3 | 0.7299 | 0.0097 | -0.0757 | 75.2474
3.5 | 0.7855 | 0.01009 | -0.0751 | 77.8494
4 | 0.8406 | 0.01054 | -0.0744 | 79.7533
4.5 | 0.8953 | 0.01101 | -0.0736 | 81.317
5 | 0.949 | 0.01157 | -0.0727 | 82.0225
5.5 | 1.0017 | 0.0122 | -0.0717 | 82.1066
6 | 1.053 | 0.01294 | -0.0704 | 81.3756
6.5 | 1.1028 | 0.01381 | -0.0689 | 79.8552
7 | 1.1507 | 0.01485 | -0.0672 | 77.4882
7.5 | 1.1957 | 0.01609 | -0.0651 | 74.3132
8 | 1.2384 | 0.0175 | -0.0627 | 70.7657
8.5 | 1.276 | 0.01922 | -0.0599 | 66.3892
9 | 1.3088 | 0.02125 | -0.0564 | 61.5906
9.5 | 1.3207 | 0.02455 | -0.0503 | 53.7963
10 | 1.3221 | 0.0284 | -0.0435 | 46.5528
10.5 | 1.3166 | 0.03325 | -0.0382 | 39.597
11 | 1.3195 | 0.03804 | -0.0349 | 34.6872
11.5 | 1.3143 | 0.04413 | -0.0327 | 29.7825
12 | 1.3018 | 0.05147 | -0.0307 | 25.2924
12.5 | 1.2929 | 0.05899 | -0.0296 | 21.9173
13 | 1.28 | 0.06747 | -0.0301 | 18.9714
13.5 | 1.2599 | 0.07753 | -0.0323 | 16.2505
14 | 1.2339 | 0.08933 | -0.0367 | 13.8128
14.5 | 1.2046 | 0.10275 | -0.043 | 11.7236
15 | 1.1732 | 0.1177 | -0.051 | 9.9677

## 23. Re 250k Mach 0.50 (1)
BIGFOIL.COM POLAR EXPORT
MID 321b
MID 321b |  |  |  | Cl Max: | 1.242 | at alpha= | 20 | deg
JavaFoil+Calcfoil stall+Eppler ext transition |  |  |  | L/D Max: | 76.295 | at alpha= | 4.5 | deg
Re: | 250000 |  |  | Cd Min: | 0.01168 | at alpha= | -0.5 | deg
Mach: | 0.5 |  |  | Cl=0 at alpha= | -3.1372 | deg
|  |  |  | @ Cl=0.1, Cd= | 0.028228
|  |  |  | @ Cl=0.4, Cd= | 0.011839
|  |  |  | @ Cl=0.6, Cd= | 0.012779
alpha (deg) | Cl | Cd | Cm | Cl/Cd
-20 | -0.914 | 0.26362 | -0.036 | -3.468
-19.5 | -0.886 | 0.25828 | -0.035 | -3.431
-19 | -0.859 | 0.25189 | -0.034 | -3.411
-18.5 | -0.833 | 0.24916 | -0.034 | -3.342
-18 | -0.806 | 0.24385 | -0.034 | -3.307
-17.5 | -0.78 | 0.23461 | -0.034 | -3.325
-17 | -0.754 | 0.22963 | -0.035 | -3.282
-16.5 | -0.727 | 0.22527 | -0.035 | -3.228
-16 | -0.699 | 0.21462 | -0.033 | -3.255
-15.5 | -0.672 | 0.20805 | -0.033 | -3.229
-15 | -0.645 | 0.20279 | -0.033 | -3.181
-14.5 | -0.618 | 0.19882 | -0.033 | -3.111
-14 | -0.592 | 0.19562 | -0.033 | -3.025
-13.5 | -0.565 | 0.19269 | -0.033 | -2.93
-13 | -0.537 | 0.17479 | -0.031 | -3.071
-12.5 | -0.51 | 0.17143 | -0.031 | -2.974
-12 | -0.483 | 0.16957 | -0.031 | -2.848
-11.5 | -0.456 | 0.16549 | -0.032 | -2.755
-11 | -0.428 | 0.15049 | -0.03 | -2.846
-10.5 | -0.401 | 0.1491 | -0.03 | -2.691
-10 | -0.374 | 0.13942 | -0.03 | -2.684
-9.5 | -0.347 | 0.14257 | -0.03 | -2.435
-9 | -0.32 | 0.12863 | -0.029 | -2.485
-8.5 | -0.293 | 0.13129 | -0.029 | -2.228
-8 | -0.265 | 0.12901 | -0.029 | -2.057
-7.5 | -0.238 | 0.11323 | -0.027 | -2.102
-7 | -0.211 | 0.11424 | -0.027 | -1.845
-6.5 | -0.184 | 0.10331 | -0.027 | -1.777
-6 | -0.156 | 0.06391 | -0.026 | -2.445
-5.5 | -0.129 | 0.05416 | -0.026 | -2.382
-5 | -0.102 | 0.057 | -0.025 | -1.785
-4.5 | -0.113 | 0.04762 | -0.024 | -2.376
-4 | -0.083 | 0.0439 | -0.023 | -1.899
-3.5 | -0.037 | 0.04075 | -0.023 | -0.918
-3 | 0.014 | 0.03793 | -0.025 | 0.37
-2.5 | 0.068 | 0.03648 | -0.027 | 1.864
-2 | 0.153 | 0.01456 | -0.074 | 10.532
-1.5 | 0.222 | 0.01436 | -0.075 | 15.485
-1 | 0.291 | 0.01169 | -0.075 | 24.918
-0.5 | 0.36 | 0.01168 | -0.076 | 30.794
0 | 0.428 | 0.01195 | -0.076 | 35.847
0.5 | 0.496 | 0.01234 | -0.076 | 40.232
1 | 0.564 | 0.01261 | -0.077 | 44.748
1.5 | 0.632 | 0.01293 | -0.077 | 48.92
2 | 0.7 | 0.01346 | -0.078 | 52.002
2.5 | 0.767 | 0.01391 | -0.078 | 55.161
3 | 0.834 | 0.01457 | -0.079 | 57.279
3.5 | 0.901 | 0.0153 | -0.079 | 58.911
4 | 0.962 | 0.01354 | -0.079 | 71.099
4.5 | 1.025 | 0.01344 | -0.079 | 76.295
5 | 1.088 | 0.01771 | -0.08 | 61.4
5.5 | 1.148 | 0.01896 | -0.08 | 60.539
6 | 1.198 | 0.02064 | -0.08 | 58.037
6.5 | 1.229 | 0.02499 | -0.08 | 49.16
7 | 1.019 | 0.04976 | -0.027 | 20.486
7.5 | 1.001 | 0.0555 | -0.022 | 18.031
8 | 0.871 | 0.06338 | -0.023 | 13.74
8.5 | 0.628 | 0.06794 | -0.025 | 9.245
9 | 0.655 | 0.09078 | -0.026 | 7.21
9.5 | 0.681 | 0.09013 | -0.028 | 7.558
10 | 0.708 | 0.13278 | -0.03 | 5.331
10.5 | 0.735 | 0.14227 | -0.033 | 5.164
11 | 0.762 | 0.14914 | -0.036 | 5.106
11.5 | 0.789 | 0.16052 | -0.038 | 4.914
12 | 0.815 | 0.16285 | -0.039 | 5.004
12.5 | 0.843 | 0.17976 | -0.042 | 4.687
13 | 0.869 | 0.18267 | -0.042 | 4.755
13.5 | 0.897 | 0.19296 | -0.045 | 4.647
14 | 0.923 | 0.20208 | -0.045 | 4.566
14.5 | 0.949 | 0.20856 | -0.046 | 4.55
15 | 0.977 | 0.22178 | -0.048 | 4.405
15.5 | 1.003 | 0.22973 | -0.049 | 4.365
16 | 1.029 | 0.23321 | -0.05 | 4.412
16.5 | 1.057 | 0.24449 | -0.052 | 4.324
17 | 1.083 | 0.24742 | -0.052 | 4.376
17.5 | 1.109 | 0.25378 | -0.053 | 4.37
18 | 1.137 | 0.26194 | -0.055 | 4.341
18.5 | 1.162 | 0.26723 | -0.055 | 4.35
19 | 1.188 | 0.27077 | -0.055 | 4.387
19.5 | 1.216 | 0.28323 | -0.057 | 4.295
20 | 1.242 | 0.28948 | -0.058 | 4.289

## 24. Re 250k Mach 0.50 (2)
BIGFOIL.COM POLAR EXPORT
MID 321b
MID 321b |  |  |  | Cl Max: | 1.336 | at alpha= | 8.5 | deg
XFOIL ncrit=9 |  |  |  | L/D Max: | 78.9202 | at alpha= | 4.5 | deg
Re: | 250000 |  |  | Cd Min: | 0.27932 | at alpha= | -20 | deg
Mach: | 0.5 |  |  | Cl=0 at alpha= | -3.4535 | deg
|  |  |  | @ Cl=0.1, Cd= | 0.014541
|  |  |  | @ Cl=0.4, Cd= | 0.0086819
|  |  |  | @ Cl=0.6, Cd= | 0.0094809
alpha (deg) | Cl | Cd | Cm | Cl/Cd
-20 | -0.7759 | 0.27932 | 0.0642 | -2.7778
-19.5 | -0.7528 | 0.27026 | 0.0601 | -2.7855
-19 | -0.7296 | 0.26237 | 0.0551 | -2.7808
-18.5 | -0.7059 | 0.25441 | 0.05 | -2.7747
-18 | -0.6822 | 0.2464 | 0.0449 | -2.7687
-17.5 | -0.6582 | 0.23852 | 0.0396 | -2.7595
-17 | -0.6351 | 0.23169 | 0.0335 | -2.7412
-16.5 | -0.6146 | 0.22551 | 0.0273 | -2.7254
-15.5 | -0.568 | 0.20687 | 0.0202 | -2.7457
-15 | -0.5457 | 0.19893 | 0.0167 | -2.7432
-14.5 | -0.524 | 0.19132 | 0.0128 | -2.7389
-14 | -0.5028 | 0.18371 | 0.0087 | -2.7369
-13.5 | -0.4822 | 0.17614 | 0.0046 | -2.7376
-13 | -0.4653 | 0.17005 | -0.0015 | -2.7363
-12.5 | -0.4547 | 0.16459 | -0.0072 | -2.7626
-12 | -0.4273 | 0.15316 | -0.007 | -2.7899
-11.5 | -0.4089 | 0.1459 | -0.0096 | -2.8026
-11 | -0.3922 | 0.13865 | -0.0129 | -2.8287
-10.5 | -0.3771 | 0.13165 | -0.0169 | -2.8644
-10 | -0.371 | 0.12629 | -0.0236 | -2.9377
-9.5 | -0.3596 | 0.1194 | -0.0284 | -3.0117
-9 | -0.3393 | 0.10953 | -0.0272 | -3.0978
-8.5 | -0.3232 | 0.10265 | -0.0287 | -3.1486
-8 | -0.311 | 0.09604 | -0.0313 | -3.2382
-7.5 | -0.304 | 0.08971 | -0.0347 | -3.3887
-7 | -0.321 | 0.08575 | -0.0377 | -3.7434
-6.5 | -0.3547 | 0.08304 | -0.0333 | -4.2714
-6 | -0.3133 | 0.07176 | -0.0417 | -4.3659
-5.5 | -0.2547 | 0.06152 | -0.059 | -4.1401
-5 | -0.1889 | 0.04969 | -0.0799 | -3.8016
-4.5 | -0.1236 | 0.0363 | -0.0946 | -3.405
-4 | -0.0674 | 0.02608 | -0.0986 | -2.5844
-3.5 | -0.0058 | 0.01988 | -0.0984 | -0.29175
-3 | 0.0565 | 0.01609 | -0.0965 | 3.5115
-2.5 | 0.1208 | 0.0138 | -0.0941 | 8.7536
-2 | 0.1837 | 0.012 | -0.0921 | 15.3083
-1.5 | 0.2458 | 0.01052 | -0.0911 | 23.365
-1 | 0.2976 | 0.00903 | -0.0875 | 32.9568
-0.5 | 0.3771 | 0.00861 | -0.0881 | 43.7979
0 | 0.4408 | 0.00881 | -0.0871 | 50.0341
0.5 | 0.5047 | 0.00905 | -0.0863 | 55.768
1 | 0.5688 | 0.00933 | -0.0854 | 60.9646
1.5 | 0.6329 | 0.00964 | -0.0846 | 65.6535
2 | 0.6969 | 0.01 | -0.0837 | 69.69
2.5 | 0.7606 | 0.01041 | -0.0827 | 73.0644
3 | 0.8238 | 0.01091 | -0.0815 | 75.5087
3.5 | 0.8865 | 0.01144 | -0.0802 | 77.4913
4 | 0.9482 | 0.01206 | -0.0785 | 78.6235
4.5 | 1.0086 | 0.01278 | -0.0765 | 78.9202
5 | 1.0673 | 0.01362 | -0.074 | 78.3627
6 | 1.1764 | 0.01583 | -0.0675 | 74.3146
6.5 | 1.2247 | 0.0173 | -0.0633 | 70.7919
7 | 1.2667 | 0.01907 | -0.0581 | 66.4237
7.5 | 1.2997 | 0.02111 | -0.0519 | 61.568
8 | 1.3217 | 0.02376 | -0.0451 | 55.6271
8.5 | 1.336 | 0.02744 | -0.0397 | 48.688
9 | 1.3302 | 0.03347 | -0.0352 | 39.7431
9.5 | 1.3124 | 0.0414 | -0.0329 | 31.7005
10 | 1.2949 | 0.05004 | -0.0322 | 25.8773
10.5 | 1.2699 | 0.06001 | -0.0335 | 21.1615
11 | 1.2453 | 0.0706 | -0.0355 | 17.6388
11.5 | 1.2157 | 0.08262 | -0.0396 | 14.7144
12 | 1.1831 | 0.09595 | -0.0455 | 12.3304
12.5 | 1.1498 | 0.11037 | -0.0529 | 10.4177
13 | 1.117 | 0.12575 | -0.0614 | 8.8827
13.5 | 1.0864 | 0.14211 | -0.071 | 7.6448

## 25. Re 500k Mach 0.00 (1)
BIGFOIL.COM POLAR EXPORT
MID 321b
MID 321b |  |  |  | Cl Max: | 1.267 | at alpha= | 9 | deg
JavaFoil+Calcfoil stall+Eppler ext transition |  |  |  | L/D Max: | 74.538 | at alpha= | 5 | deg
Re: | 500000 |  |  | Cd Min: | 0.00879 | at alpha= | -1 | deg
Mach: | 0 |  |  | Cl=0 at alpha= | -3.16 | deg
|  |  |  | @ Cl=0.1, Cd= | 0.012228
|  |  |  | @ Cl=0.4, Cd= | 0.009363
|  |  |  | @ Cl=0.6, Cd= | 0.010176
alpha (deg) | Cl | Cd | Cm | Cl/Cd
-15 | -0.283 | 0.1438 | -0.022 | -1.971
-14.5 | -0.296 | 0.13285 | -0.022 | -2.231
-14 | -0.309 | 0.12388 | -0.022 | -2.497
-13.5 | -0.322 | 0.1161 | -0.022 | -2.775
-13 | -0.334 | 0.11057 | -0.022 | -3.025
-12.5 | -0.346 | 0.10665 | -0.022 | -3.244
-12 | -0.356 | 0.10026 | -0.021 | -3.555
-11.5 | -0.365 | 0.0921 | -0.021 | -3.967
-11 | -0.372 | 0.09191 | -0.021 | -4.05
-10.5 | -0.377 | 0.08612 | -0.021 | -4.374
-10 | -0.378 | 0.08057 | -0.021 | -4.694
-9.5 | -0.376 | 0.07397 | -0.02 | -5.086
-9 | -0.37 | 0.07015 | -0.021 | -5.281
-8.5 | -0.36 | 0.06407 | -0.02 | -5.622
-8 | -0.346 | 0.06099 | -0.02 | -5.666
-7.5 | -0.326 | 0.056 | -0.02 | -5.826
-7 | -0.302 | 0.05267 | -0.02 | -5.74
-6.5 | -0.274 | 0.04965 | -0.02 | -5.517
-6 | -0.241 | 0.04693 | -0.02 | -5.131
-5.5 | -0.204 | 0.04405 | -0.02 | -4.634
-5 | -0.165 | 0.04174 | -0.021 | -3.945
-4.5 | -0.123 | 0.03946 | -0.022 | -3.113
-4 | -0.079 | 0.0377 | -0.022 | -2.099
-3.5 | -0.034 | 0.03613 | -0.025 | -0.939
-3 | 0.016 | 0.01246 | -0.064 | 1.244
-2.5 | 0.074 | 0.01229 | -0.064 | 6.037
-2 | 0.133 | 0.01215 | -0.064 | 10.983
-1.5 | 0.193 | 0.00932 | -0.065 | 20.701
-1 | 0.252 | 0.00879 | -0.065 | 28.715
-0.5 | 0.312 | 0.0089 | -0.065 | 35.008
0 | 0.371 | 0.00925 | -0.066 | 40.129
0.5 | 0.43 | 0.00948 | -0.066 | 45.412
1 | 0.489 | 0.00974 | -0.067 | 50.243
1.5 | 0.548 | 0.01 | -0.067 | 54.843
2 | 0.607 | 0.0102 | -0.067 | 59.523
2.5 | 0.666 | 0.01046 | -0.068 | 63.642
3 | 0.724 | 0.01088 | -0.068 | 66.539
3.5 | 0.782 | 0.01117 | -0.068 | 70.015
4 | 0.84 | 0.01174 | -0.069 | 71.585
4.5 | 0.898 | 0.01213 | -0.069 | 74.034
5 | 0.955 | 0.01281 | -0.07 | 74.538
5.5 | 1.012 | 0.01362 | -0.07 | 74.273
6 | 1.065 | 0.01444 | -0.07 | 73.742
6.5 | 1.114 | 0.0154 | -0.071 | 72.339
7 | 1.15 | 0.01852 | -0.071 | 62.119
7.5 | 1.19 | 0.01938 | -0.071 | 61.366
8 | 1.223 | 0.02032 | -0.071 | 60.202
8.5 | 1.251 | 0.02135 | -0.071 | 58.567
9 | 1.267 | 0.02243 | -0.072 | 56.51
9.5 | 1.041 | 0.06246 | -0.021 | 16.662
10 | 1.043 | 0.06653 | -0.022 | 15.683
10.5 | 1.039 | 0.07109 | -0.02 | 14.614
11 | 1.028 | 0.07578 | -0.02 | 13.561
11.5 | 1.01 | 0.08123 | -0.02 | 12.433
12 | 0.986 | 0.08637 | -0.02 | 11.421
12.5 | 0.958 | 0.09402 | -0.021 | 10.188
13 | 0.925 | 0.10069 | -0.022 | 9.187
13.5 | 0.889 | 0.10733 | -0.023 | 8.282
14 | 0.85 | 0.1131 | -0.022 | 7.518

## 26. Re 500k Mach 0.00 (2)
BIGFOIL.COM POLAR EXPORT
MID 321b
MID 321b |  |  |  | Cl Max: | 1.4062 | at alpha= | 11.5 | deg
XFOIL ncrit=9 |  |  |  | L/D Max: | 103.487 | at alpha= | 5 | deg
Re: | 500000 |  |  | Cd Min: | 0.25157 | at alpha= | -20 | deg
Mach: | 0 |  |  | Cl=0 at alpha= | -3.3926 | deg
|  |  |  | @ Cl=0.1, Cd= | 0.0088514
|  |  |  | @ Cl=0.4, Cd= | 0.0060229
|  |  |  | @ Cl=0.6, Cd= | 0.006773
alpha (deg) | Cl | Cd | Cm | Cl/Cd
-20 | -0.7104 | 0.25157 | 0.0565 | -2.8239
-19.5 | -0.693 | 0.2455 | 0.0527 | -2.8228
-19 | -0.6753 | 0.23935 | 0.0487 | -2.8214
-18.5 | -0.6574 | 0.23299 | 0.0446 | -2.8216
-18 | -0.6395 | 0.22643 | 0.0407 | -2.8243
-17.5 | -0.6215 | 0.21968 | 0.0367 | -2.8291
-17 | -0.6035 | 0.21297 | 0.0317 | -2.8337
-16.5 | -0.5874 | 0.20632 | 0.0272 | -2.847
-16 | -0.5723 | 0.19958 | 0.0228 | -2.8675
-15 | -0.54 | 0.18469 | 0.0177 | -2.9238
-14.5 | -0.5243 | 0.17822 | 0.0149 | -2.9419
-14 | -0.5093 | 0.17158 | 0.0118 | -2.9683
-13.5 | -0.4951 | 0.16478 | 0.0088 | -3.0046
-13 | -0.4815 | 0.15776 | 0.0057 | -3.0521
-12.5 | -0.4685 | 0.15043 | 0.0024 | -3.1144
-12 | -0.4598 | 0.14276 | -0.0029 | -3.2208
-11.5 | -0.4499 | 0.13518 | -0.0068 | -3.3282
-11 | -0.4421 | 0.1264 | -0.009 | -3.4976
-10.5 | -0.4272 | 0.12032 | -0.0103 | -3.5505
-10 | -0.4156 | 0.11365 | -0.013 | -3.6568
-9.5 | -0.405 | 0.10658 | -0.0165 | -3.8
-9 | -0.3966 | 0.09835 | -0.023 | -4.0325
-8.5 | -0.3867 | 0.09053 | -0.0285 | -4.2715
-8 | -0.3812 | 0.08261 | -0.0337 | -4.6145
-7.5 | -0.3921 | 0.07588 | -0.0364 | -5.1674
-7 | -0.3842 | 0.06306 | -0.0486 | -6.0926
-6.5 | -0.3286 | 0.05289 | -0.0629 | -6.2129
-6 | -0.2641 | 0.04058 | -0.0768 | -6.5081
-5.5 | -0.2106 | 0.02324 | -0.083 | -9.062
-5 | -0.1606 | 0.01723 | -0.0823 | -9.321
-4.5 | -0.1103 | 0.01544 | -0.0805 | -7.1438
-3.5 | -0.0113 | 0.01071 | -0.077 | -1.0551
-3 | 0.0413 | 0.00967 | -0.076 | 4.2709
-2.5 | 0.0954 | 0.00892 | -0.0751 | 10.6951
-2 | 0.1497 | 0.00811 | -0.0749 | 18.4587
-1.5 | 0.2039 | 0.0073 | -0.075 | 27.9315
-1 | 0.2549 | 0.00636 | -0.0741 | 40.0786
-0.5 | 0.3157 | 0.00579 | -0.0742 | 54.525
0 | 0.3712 | 0.00594 | -0.074 | 62.4916
0.5 | 0.4268 | 0.0061 | -0.0738 | 69.9672
1 | 0.4824 | 0.00629 | -0.0738 | 76.6932
1.5 | 0.5381 | 0.00651 | -0.0737 | 82.6575
2 | 0.5935 | 0.00674 | -0.0736 | 88.0564
2.5 | 0.6487 | 0.00702 | -0.0735 | 92.4074
3 | 0.7036 | 0.00733 | -0.0734 | 95.9891
3.5 | 0.7583 | 0.00767 | -0.0733 | 98.8657
4 | 0.8128 | 0.00803 | -0.0732 | 101.2204
4.5 | 0.8667 | 0.00843 | -0.073 | 102.8114
5 | 0.92 | 0.00889 | -0.0728 | 103.4871
5.5 | 0.9723 | 0.00944 | -0.0725 | 102.9979
6 | 1.0238 | 0.01007 | -0.072 | 101.6683
6.5 | 1.0744 | 0.01077 | -0.0715 | 99.7586
7 | 1.1237 | 0.01159 | -0.0708 | 96.9543
7.5 | 1.1714 | 0.01255 | -0.0699 | 93.3386
8 | 1.2163 | 0.01374 | -0.0687 | 88.5226
8.5 | 1.2597 | 0.01501 | -0.0673 | 83.9241
9 | 1.3009 | 0.01642 | -0.0656 | 79.2266
9.5 | 1.3305 | 0.01885 | -0.0623 | 70.5836
10 | 1.36 | 0.02103 | -0.0588 | 64.6695
10.5 | 1.3822 | 0.02337 | -0.0543 | 59.1442
11 | 1.3974 | 0.02574 | -0.0492 | 54.289
11.5 | 1.4062 | 0.0288 | -0.0444 | 48.8264
12 | 1.3979 | 0.03374 | -0.0396 | 41.4315
12.5 | 1.3976 | 0.03865 | -0.0369 | 36.1604
13 | 1.3976 | 0.04402 | -0.0354 | 31.7492
13.5 | 1.3927 | 0.05035 | -0.0347 | 27.6604
14 | 1.384 | 0.05755 | -0.0348 | 24.0487
14.5 | 1.3717 | 0.0656 | -0.0357 | 20.9101
15 | 1.3563 | 0.07467 | -0.0377 | 18.1639
15.5 | 1.3379 | 0.08483 | -0.0408 | 15.7715
16 | 1.3157 | 0.09623 | -0.045 | 13.6725
16.5 | 1.2906 | 0.10889 | -0.0505 | 11.8523

## 27. Re 500k Mach 0.10 (1)
BIGFOIL.COM POLAR EXPORT
MID 321b
MID 321b |  |  |  | Cl Max: | 1.253 | at alpha= | 8.5 | deg
JavaFoil+Calcfoil stall+Eppler ext transition |  |  |  | L/D Max: | 74.311 | at alpha= | 5 | deg
Re: | 500000 |  |  | Cd Min: | 0.00879 | at alpha= | -1 | deg
Mach: | 0.1 |  |  | Cl=0 at alpha= | -3.16 | deg
|  |  |  | @ Cl=0.1, Cd= | 0.012255
|  |  |  | @ Cl=0.4, Cd= | 0.0093761
|  |  |  | @ Cl=0.6, Cd= | 0.010184
alpha (deg) | Cl | Cd | Cm | Cl/Cd
-14.5 | -0.259 | 0.13436 | -0.022 | -1.928
-14 | -0.274 | 0.12696 | -0.022 | -2.158
-13.5 | -0.289 | 0.11896 | -0.022 | -2.429
-13 | -0.304 | 0.11434 | -0.022 | -2.656
-12.5 | -0.318 | 0.1061 | -0.022 | -2.995
-12 | -0.331 | 0.09949 | -0.021 | -3.327
-11.5 | -0.343 | 0.0933 | -0.021 | -3.673
-11 | -0.353 | 0.09367 | -0.021 | -3.763
-10.5 | -0.36 | 0.08775 | -0.021 | -4.102
-10 | -0.364 | 0.08171 | -0.021 | -4.458
-9.5 | -0.365 | 0.07663 | -0.021 | -4.764
-9 | -0.362 | 0.07055 | -0.021 | -5.129
-8.5 | -0.354 | 0.06587 | -0.02 | -5.373
-8 | -0.341 | 0.06113 | -0.02 | -5.581
-7.5 | -0.323 | 0.05701 | -0.02 | -5.674
-7 | -0.301 | 0.05276 | -0.02 | -5.7
-6.5 | -0.273 | 0.04974 | -0.02 | -5.494
-6 | -0.241 | 0.04706 | -0.02 | -5.115
-5.5 | -0.204 | 0.04397 | -0.02 | -4.647
-5 | -0.165 | 0.04167 | -0.021 | -3.96
-4.5 | -0.123 | 0.03964 | -0.022 | -3.11
-4 | -0.079 | 0.03773 | -0.023 | -2.105
-3.5 | -0.034 | 0.03632 | -0.024 | -0.938
-3 | 0.016 | 0.01248 | -0.064 | 1.248
-2.5 | 0.075 | 0.01231 | -0.064 | 6.055
-2 | 0.134 | 0.01218 | -0.065 | 11.013
-1.5 | 0.194 | 0.00935 | -0.065 | 20.747
-1 | 0.254 | 0.00879 | -0.065 | 28.849
-0.5 | 0.313 | 0.00892 | -0.066 | 35.117
0 | 0.373 | 0.00928 | -0.066 | 40.221
0.5 | 0.432 | 0.00949 | -0.067 | 45.562
1 | 0.492 | 0.00977 | -0.067 | 50.355
1.5 | 0.551 | 0.01001 | -0.067 | 55.029
2 | 0.61 | 0.01022 | -0.068 | 59.688
2.5 | 0.669 | 0.01049 | -0.068 | 63.754
3 | 0.728 | 0.01091 | -0.068 | 66.699
3.5 | 0.786 | 0.0112 | -0.069 | 70.164
4 | 0.844 | 0.01178 | -0.069 | 71.693
4.5 | 0.902 | 0.0122 | -0.07 | 73.943
5 | 0.96 | 0.01291 | -0.07 | 74.311
5.5 | 1.016 | 0.01369 | -0.07 | 74.249
6 | 1.07 | 0.01453 | -0.071 | 73.618
6.5 | 1.119 | 0.01551 | -0.071 | 72.131
7 | 1.155 | 0.01865 | -0.071 | 61.917
7.5 | 1.194 | 0.01954 | -0.071 | 61.091
8 | 1.227 | 0.02049 | -0.071 | 59.878
8.5 | 1.253 | 0.02155 | -0.072 | 58.12
9 | 1.032 | 0.05875 | -0.024 | 17.569
9.5 | 1.04 | 0.06273 | -0.021 | 16.571
10 | 1.04 | 0.06697 | -0.02 | 15.525
10.5 | 1.032 | 0.07141 | -0.021 | 14.457
11 | 1.018 | 0.07629 | -0.02 | 13.338
11.5 | 0.996 | 0.08215 | -0.02 | 12.12
12 | 0.968 | 0.08705 | -0.02 | 11.115
12.5 | 0.934 | 0.09553 | -0.022 | 9.779
13 | 0.896 | 0.10138 | -0.022 | 8.84
13.5 | 0.855 | 0.10652 | -0.023 | 8.027

## 28. Re 500k Mach 0.10 (2)
BIGFOIL.COM POLAR EXPORT
MID 321b
MID 321b |  |  |  | Cl Max: | 1.4019 | at alpha= | 11.5 | deg
XFOIL ncrit=9 |  |  |  | L/D Max: | 103.501 | at alpha= | 5 | deg
Re: | 500000 |  |  | Cd Min: | 0.25232 | at alpha= | -20 | deg
Mach: | 0.1 |  |  | Cl=0 at alpha= | -3.3882 | deg
|  |  |  | @ Cl=0.1, Cd= | 0.0089545
|  |  |  | @ Cl=0.4, Cd= | 0.0060414
|  |  |  | @ Cl=0.6, Cd= | 0.0067961
alpha (deg) | Cl | Cd | Cm | Cl/Cd
-20 | -0.7124 | 0.25232 | 0.0569 | -2.8234
-19.5 | -0.6948 | 0.24621 | 0.053 | -2.822
-19 | -0.6768 | 0.24 | 0.0489 | -2.82
-18.5 | -0.6587 | 0.23358 | 0.0449 | -2.82
-18 | -0.6407 | 0.22698 | 0.0409 | -2.8227
-17.5 | -0.6224 | 0.22017 | 0.0368 | -2.8269
-17 | -0.6044 | 0.21349 | 0.0317 | -2.831
-16.5 | -0.5881 | 0.20682 | 0.0272 | -2.8435
-16 | -0.5728 | 0.20006 | 0.0228 | -2.8631
-15 | -0.5397 | 0.18517 | 0.0178 | -2.9146
-14.5 | -0.524 | 0.17866 | 0.0149 | -2.9329
-14 | -0.5088 | 0.17198 | 0.0118 | -2.9585
-13.5 | -0.4943 | 0.16513 | 0.0087 | -2.9934
-13 | -0.4806 | 0.15809 | 0.0056 | -3.04
-12.5 | -0.4673 | 0.1507 | 0.0022 | -3.1009
-12 | -0.4588 | 0.14312 | -0.0031 | -3.2057
-11.5 | -0.4485 | 0.13555 | -0.007 | -3.3087
-11 | -0.4392 | 0.12696 | -0.0087 | -3.4594
-10.5 | -0.425 | 0.12079 | -0.0102 | -3.5185
-10 | -0.4133 | 0.11406 | -0.0131 | -3.6235
-9.5 | -0.4027 | 0.10694 | -0.0166 | -3.7657
-9 | -0.3941 | 0.0987 | -0.0234 | -3.9929
-8.5 | -0.3841 | 0.09097 | -0.0285 | -4.2223
-8 | -0.3779 | 0.08306 | -0.0337 | -4.5497
-7.5 | -0.3887 | 0.07646 | -0.036 | -5.0837
-7 | -0.3848 | 0.06514 | -0.0458 | -5.9073
-6.5 | -0.3287 | 0.05453 | -0.0614 | -6.0279
-6 | -0.264 | 0.0417 | -0.0766 | -6.3309
-5.5 | -0.2087 | 0.02847 | -0.084 | -7.3305
-5 | -0.1619 | 0.01773 | -0.0828 | -9.1314
-4.5 | -0.1117 | 0.01557 | -0.081 | -7.1741
-4 | -0.0631 | 0.01228 | -0.0789 | -5.1384
-3.5 | -0.0119 | 0.01079 | -0.0774 | -1.1029
-3 | 0.0413 | 0.00972 | -0.0763 | 4.249
-2.5 | 0.0958 | 0.00902 | -0.0756 | 10.6208
-2 | 0.1503 | 0.00817 | -0.0753 | 18.3966
-1.5 | 0.205 | 0.00736 | -0.0754 | 27.8533
-1 | 0.2567 | 0.00641 | -0.0746 | 40.0468
-0.5 | 0.3175 | 0.00581 | -0.0745 | 54.6472
0 | 0.3732 | 0.00596 | -0.0743 | 62.6174
0.5 | 0.4292 | 0.00613 | -0.0742 | 70.0163
1 | 0.4851 | 0.00632 | -0.0741 | 76.7563
1.5 | 0.5411 | 0.00653 | -0.074 | 82.8637
2 | 0.5968 | 0.00678 | -0.0739 | 88.0236
2.5 | 0.6523 | 0.00706 | -0.0738 | 92.3938
3 | 0.7076 | 0.00737 | -0.0737 | 96.0109
3.5 | 0.7627 | 0.0077 | -0.0736 | 99.0519
4 | 0.8174 | 0.00807 | -0.0735 | 101.2887
4.5 | 0.8715 | 0.00849 | -0.0733 | 102.6502
5 | 0.9253 | 0.00894 | -0.073 | 103.5011
5.5 | 0.978 | 0.0095 | -0.0726 | 102.9474
6 | 1.0298 | 0.01013 | -0.0721 | 101.6584
6.5 | 1.0807 | 0.01085 | -0.0715 | 99.6037
7 | 1.1302 | 0.01169 | -0.0708 | 96.6809
7.5 | 1.1776 | 0.01271 | -0.0697 | 92.6515
8 | 1.2227 | 0.01392 | -0.0685 | 87.8376
8.5 | 1.2658 | 0.01526 | -0.0669 | 82.9489
9 | 1.3063 | 0.01674 | -0.065 | 78.0346
9.5 | 1.3339 | 0.01936 | -0.0613 | 68.8998
10 | 1.3626 | 0.02156 | -0.0575 | 63.2004
10.5 | 1.3821 | 0.02389 | -0.0525 | 57.8527
11 | 1.3953 | 0.02651 | -0.0473 | 52.633
11.5 | 1.4019 | 0.02988 | -0.0426 | 46.9177
12 | 1.3917 | 0.03526 | -0.0383 | 39.4697
12.5 | 1.3905 | 0.04052 | -0.036 | 34.3164
13 | 1.3884 | 0.04635 | -0.0348 | 29.9547
13.5 | 1.3815 | 0.05315 | -0.0344 | 25.9925
14 | 1.3704 | 0.06087 | -0.0349 | 22.5136
14.5 | 1.356 | 0.06956 | -0.0364 | 19.494
15 | 1.3379 | 0.07938 | -0.039 | 16.8544
15.5 | 1.3167 | 0.09039 | -0.0428 | 14.5669
16 | 1.2921 | 0.1027 | -0.0478 | 12.5813
16.5 | 1.2649 | 0.11623 | -0.0541 | 10.8827

## 29. Re 500k Mach 0.25 (1)
BIGFOIL.COM POLAR EXPORT
MID 321b
MID 321b |  |  |  | Cl Max: | 1.242 | at alpha= | 8 | deg
JavaFoil+Calcfoil stall+Eppler ext transition |  |  |  | L/D Max: | 83.543 | at alpha= | 6.5 | deg
Re: | 500000 |  |  | Cd Min: | 0.00887 | at alpha= | -1 | deg
Mach: | 0.25 |  |  | Cl=0 at alpha= | -3.1569 | deg
|  |  |  | @ Cl=0.1, Cd= | 0.012361
|  |  |  | @ Cl=0.4, Cd= | 0.0094685
|  |  |  | @ Cl=0.6, Cd= | 0.010267
alpha (deg) | Cl | Cd | Cm | Cl/Cd
-13 | -0.057 | 0.1246 | -0.023 | -0.454
-12.5 | -0.054 | 0.10406 | -0.024 | -0.516
-12 | -0.051 | 0.10842 | -0.023 | -0.469
-11.5 | -0.109 | 0.10149 | -0.023 | -1.07
-11 | -0.163 | 0.09713 | -0.023 | -1.68
-10.5 | -0.204 | 0.08829 | -0.023 | -2.311
-10 | -0.238 | 0.08315 | -0.023 | -2.861
-9.5 | -0.265 | 0.07643 | -0.022 | -3.468
-9 | -0.285 | 0.07864 | -0.022 | -3.627
-8.5 | -0.298 | 0.07167 | -0.022 | -4.156
-8 | -0.302 | 0.06568 | -0.021 | -4.601
-7.5 | -0.298 | 0.05985 | -0.021 | -4.983
-7 | -0.286 | 0.05464 | -0.021 | -5.233
-6.5 | -0.266 | 0.05108 | -0.021 | -5.206
-6 | -0.238 | 0.04789 | -0.021 | -4.972
-5.5 | -0.204 | 0.04478 | -0.021 | -4.567
-5 | -0.167 | 0.04289 | -0.021 | -3.884
-4.5 | -0.125 | 0.0403 | -0.022 | -3.106
-4 | -0.081 | 0.0382 | -0.023 | -2.12
-3.5 | -0.035 | 0.03643 | -0.025 | -0.956
-3 | 0.016 | 0.0126 | -0.066 | 1.267
-2.5 | 0.077 | 0.01241 | -0.066 | 6.167
-2 | 0.138 | 0.01228 | -0.066 | 11.215
-1.5 | 0.199 | 0.00948 | -0.067 | 21.019
-1 | 0.261 | 0.00887 | -0.067 | 29.376
-0.5 | 0.322 | 0.00909 | -0.068 | 35.431
0 | 0.383 | 0.00941 | -0.068 | 40.728
0.5 | 0.444 | 0.00962 | -0.068 | 46.198
1 | 0.505 | 0.00992 | -0.069 | 50.918
1.5 | 0.566 | 0.01015 | -0.069 | 55.788
2 | 0.627 | 0.01036 | -0.069 | 60.494
2.5 | 0.687 | 0.01076 | -0.07 | 63.842
3 | 0.748 | 0.0111 | -0.07 | 67.355
3.5 | 0.808 | 0.01146 | -0.071 | 70.486
4 | 0.867 | 0.01203 | -0.071 | 72.109
4.5 | 0.927 | 0.01248 | -0.071 | 74.256
5 | 0.985 | 0.01334 | -0.072 | 73.853
5.5 | 1.044 | 0.01418 | -0.072 | 73.569
6 | 1.097 | 0.01509 | -0.073 | 72.713
6.5 | 1.141 | 0.01366 | -0.073 | 83.543
7 | 1.179 | 0.01941 | -0.073 | 60.728
7.5 | 1.214 | 0.0204 | -0.073 | 59.525
8 | 1.242 | 0.02154 | -0.073 | 57.652
8.5 | 1.026 | 0.05588 | -0.024 | 18.356
9 | 1.03 | 0.05987 | -0.021 | 17.201
9.5 | 1.023 | 0.06436 | -0.02 | 15.894
10 | 1.004 | 0.0695 | -0.02 | 14.445
10.5 | 0.972 | 0.074 | -0.021 | 13.137
11 | 0.927 | 0.08182 | -0.022 | 11.332
11.5 | 0.87 | 0.08727 | -0.021 | 9.967
12 | 0.801 | 0.09416 | -0.023 | 8.511
12.5 | 0.723 | 0.09823 | -0.024 | 7.362
13 | 0.637 | 0.10612 | -0.024 | 6.003

## 30. Re 500k Mach 0.25 (2)
BIGFOIL.COM POLAR EXPORT
MID 321b
MID 321b |  |  |  | Cl Max: | 1.379 | at alpha= | 11 | deg
XFOIL ncrit=9 |  |  |  | L/D Max: | 102.509 | at alpha= | 4.5 | deg
Re: | 500000 |  |  | Cd Min: | 0.25665 | at alpha= | -20 | deg
Mach: | 0.25 |  |  | Cl=0 at alpha= | -3.3694 | deg
|  |  |  | @ Cl=0.1, Cd= | 0.0091828
|  |  |  | @ Cl=0.4, Cd= | 0.0061077
|  |  |  | @ Cl=0.6, Cd= | 0.0068682
alpha (deg) | Cl | Cd | Cm | Cl/Cd
-20 | -0.7238 | 0.25665 | 0.0589 | -2.8202
-19.5 | -0.705 | 0.25026 | 0.0547 | -2.8171
-19 | -0.686 | 0.24372 | 0.0504 | -2.8147
-18.5 | -0.6668 | 0.237 | 0.0461 | -2.8135
-18 | -0.6476 | 0.2301 | 0.0419 | -2.8144
-17.5 | -0.6277 | 0.22302 | 0.0373 | -2.8145
-17 | -0.6097 | 0.21643 | 0.032 | -2.8171
-16.5 | -0.5925 | 0.20965 | 0.0273 | -2.8261
-15.5 | -0.5568 | 0.19442 | 0.0213 | -2.8639
-15 | -0.5396 | 0.18773 | 0.0183 | -2.8743
-14.5 | -0.5229 | 0.18101 | 0.015 | -2.8888
-14 | -0.5066 | 0.1741 | 0.0117 | -2.9098
-13.5 | -0.491 | 0.16703 | 0.0084 | -2.9396
-13 | -0.4761 | 0.15981 | 0.005 | -2.9792
-12.5 | -0.4629 | 0.15234 | 0.0003 | -3.0386
-12 | -0.4533 | 0.14502 | -0.0043 | -3.1258
-11.5 | -0.4415 | 0.13745 | -0.0079 | -3.2121
-11 | -0.4272 | 0.12961 | -0.0081 | -3.296
-10.5 | -0.4139 | 0.12301 | -0.0106 | -3.3648
-10 | -0.402 | 0.11601 | -0.0136 | -3.4652
-9.5 | -0.392 | 0.10843 | -0.0187 | -3.6152
-9 | -0.3815 | 0.10078 | -0.0245 | -3.7855
-8.5 | -0.3711 | 0.09308 | -0.029 | -3.9869
-8 | -0.3716 | 0.08403 | -0.0325 | -4.4222
-7.5 | -0.3701 | 0.07834 | -0.0335 | -4.7243
-7 | -0.3818 | 0.07335 | -0.0335 | -5.2052
-6.5 | -0.3274 | 0.06158 | -0.0535 | -5.3167
-6 | -0.2556 | 0.04627 | -0.076 | -5.5241
-5.5 | -0.2097 | 0.0323 | -0.0857 | -6.4923
-5 | -0.1675 | 0.02112 | -0.0855 | -7.9309
-4.5 | -0.1191 | 0.01658 | -0.0834 | -7.1834
-4 | -0.0675 | 0.01356 | -0.0813 | -4.9779
-3.5 | -0.0145 | 0.01129 | -0.0797 | -1.2843
-3 | 0.041 | 0.01022 | -0.0785 | 4.0117
-2.5 | 0.0973 | 0.00922 | -0.0776 | 10.5531
-2 | 0.1546 | 0.00843 | -0.0773 | 18.3393
-1.5 | 0.2114 | 0.00767 | -0.0774 | 27.5619
-1 | 0.2657 | 0.00669 | -0.0769 | 39.716
-0.5 | 0.3228 | 0.00593 | -0.0756 | 54.4351
0 | 0.3847 | 0.00606 | -0.0763 | 63.4818
0.5 | 0.4424 | 0.00624 | -0.0761 | 70.8974
1 | 0.5002 | 0.00644 | -0.076 | 77.6708
1.5 | 0.5578 | 0.00667 | -0.0759 | 83.6282
2 | 0.6153 | 0.00694 | -0.0757 | 88.6599
2.5 | 0.6725 | 0.00725 | -0.0755 | 92.7586
3 | 0.7297 | 0.00757 | -0.0754 | 96.3937
3.5 | 0.7866 | 0.00792 | -0.0752 | 99.3182
4 | 0.843 | 0.00833 | -0.0748 | 101.2005
4.5 | 0.899 | 0.00877 | -0.0745 | 102.5086
5 | 0.954 | 0.00931 | -0.0739 | 102.4705
6 | 1.0616 | 0.01063 | -0.0725 | 99.8683
6.5 | 1.1139 | 0.01144 | -0.0715 | 97.3689
7 | 1.1646 | 0.01237 | -0.0703 | 94.1471
7.5 | 1.2126 | 0.01353 | -0.0687 | 89.6231
8 | 1.2576 | 0.0149 | -0.0668 | 84.4027
8.5 | 1.2997 | 0.01644 | -0.0644 | 79.0572
9 | 1.3305 | 0.01884 | -0.0605 | 70.621
9.5 | 1.356 | 0.02137 | -0.0556 | 63.4534
10 | 1.3662 | 0.02431 | -0.049 | 56.1991
10.5 | 1.3764 | 0.02749 | -0.0435 | 50.0691
11 | 1.379 | 0.03173 | -0.039 | 43.4604
11.5 | 1.3771 | 0.03701 | -0.0361 | 37.2089
12 | 1.3679 | 0.04368 | -0.0346 | 31.3164
12.5 | 1.3446 | 0.05247 | -0.034 | 25.6261
13 | 1.3347 | 0.06045 | -0.0348 | 22.0794
13.5 | 1.3177 | 0.06985 | -0.0367 | 18.8647
14 | 1.2964 | 0.08054 | -0.0399 | 16.0963
14.5 | 1.2719 | 0.09247 | -0.0444 | 13.7547
15 | 1.2451 | 0.10559 | -0.0502 | 11.7918
15.5 | 1.2174 | 0.11962 | -0.057 | 10.1772
16 | 1.1901 | 0.13452 | -0.0649 | 8.847

## 31. Re 500k Mach 0.50 (1)
BIGFOIL.COM POLAR EXPORT
MID 321b
MID 321b |  |  |  | Cl Max: | 1.248 | at alpha= | 7 | deg
JavaFoil+Calcfoil stall+Eppler ext transition |  |  |  | L/D Max: | 84.054 | at alpha= | 5 | deg
Re: | 500000 |  |  | Cd Min: | 0.00968 | at alpha= | -0.5 | deg
Mach: | 0.5 |  |  | Cl=0 at alpha= | -3.1372 | deg
|  |  |  | @ Cl=0.1, Cd= | 0.012879
|  |  |  | @ Cl=0.4, Cd= | 0.0098153
|  |  |  | @ Cl=0.6, Cd= | 0.010642
alpha (deg) | Cl | Cd | Cm | Cl/Cd
-20 | -0.914 | 0.22368 | -0.036 | -4.088
-19.5 | -0.887 | 0.22093 | -0.035 | -4.014
-19 | -0.859 | 0.21509 | -0.034 | -3.995
-18.5 | -0.833 | 0.20711 | -0.034 | -4.021
-18 | -0.807 | 0.20375 | -0.034 | -3.958
-17.5 | -0.78 | 0.19526 | -0.034 | -3.995
-17 | -0.754 | 0.19042 | -0.035 | -3.958
-16.5 | -0.727 | 0.18609 | -0.035 | -3.908
-16 | -0.699 | 0.17856 | -0.033 | -3.913
-15.5 | -0.672 | 0.17612 | -0.033 | -3.815
-15 | -0.645 | 0.16783 | -0.033 | -3.844
-14.5 | -0.618 | 0.16386 | -0.033 | -3.775
-14 | -0.592 | 0.1605 | -0.033 | -3.687
-13.5 | -0.565 | 0.15715 | -0.033 | -3.594
-13 | -0.537 | 0.14691 | -0.031 | -3.654
-12.5 | -0.51 | 0.1435 | -0.031 | -3.553
-12 | -0.483 | 0.14009 | -0.032 | -3.448
-11.5 | -0.456 | 0.13613 | -0.032 | -3.35
-11 | -0.428 | 0.12524 | -0.03 | -3.421
-10.5 | -0.401 | 0.12483 | -0.03 | -3.215
-10 | -0.374 | 0.11376 | -0.03 | -3.29
-9.5 | -0.347 | 0.11694 | -0.03 | -2.969
-9 | -0.32 | 0.10687 | -0.029 | -2.992
-8.5 | -0.293 | 0.10659 | -0.029 | -2.745
-8 | -0.265 | 0.10429 | -0.029 | -2.545
-7.5 | -0.238 | 0.077 | -0.028 | -3.092
-7 | -0.211 | 0.06155 | -0.028 | -3.426
-6.5 | -0.184 | 0.05381 | -0.028 | -3.413
-6 | -0.156 | 0.05676 | -0.027 | -2.754
-5.5 | -0.129 | 0.04931 | -0.027 | -2.617
-5 | -0.102 | 0.05172 | -0.026 | -1.968
-4.5 | -0.113 | 0.04417 | -0.025 | -2.562
-4 | -0.083 | 0.0408 | -0.024 | -2.043
-3.5 | -0.037 | 0.03828 | -0.024 | -0.978
-3 | 0.014 | 0.03609 | -0.026 | 0.389
-2.5 | 0.085 | 0.01291 | -0.074 | 6.565
-2 | 0.153 | 0.01277 | -0.074 | 12.007
-1.5 | 0.222 | 0.01253 | -0.075 | 17.749
-1 | 0.291 | 0.01008 | -0.075 | 28.894
-0.5 | 0.36 | 0.00968 | -0.076 | 37.181
0 | 0.428 | 0.00991 | -0.076 | 43.213
0.5 | 0.496 | 0.01028 | -0.076 | 48.279
1 | 0.564 | 0.01052 | -0.077 | 53.658
1.5 | 0.632 | 0.01075 | -0.077 | 58.809
2 | 0.7 | 0.01125 | -0.078 | 62.196
2.5 | 0.767 | 0.01163 | -0.078 | 65.982
3 | 0.834 | 0.01216 | -0.079 | 68.609
3.5 | 0.901 | 0.01276 | -0.079 | 70.628
4 | 0.967 | 0.01346 | -0.079 | 71.864
4.5 | 1.033 | 0.01461 | -0.08 | 70.701
5 | 1.091 | 0.01298 | -0.08 | 84.054
5.5 | 1.151 | 0.01614 | -0.08 | 71.358
6 | 1.202 | 0.01763 | -0.08 | 68.182
6.5 | 1.234 | 0.02205 | -0.08 | 55.946
7 | 1.248 | 0.02379 | -0.08 | 52.444
7.5 | 1.001 | 0.05241 | -0.023 | 19.094
8 | 0.871 | 0.05837 | -0.024 | 14.92
8.5 | 0.628 | 0.06186 | -0.026 | 10.154
9 | 0.655 | 0.081 | -0.027 | 8.083
9.5 | 0.681 | 0.07959 | -0.029 | 8.561
10 | 0.708 | 0.08932 | -0.031 | 7.926
10.5 | 0.735 | 0.1193 | -0.033 | 6.159
11 | 0.762 | 0.12298 | -0.036 | 6.193
11.5 | 0.789 | 0.13401 | -0.039 | 5.887
12 | 0.815 | 0.13629 | -0.039 | 5.98

## 32. Re 500k Mach 0.50 (2)
BIGFOIL.COM POLAR EXPORT
MID 321b
MID 321b |  |  |  | Cl Max: | 1.3766 | at alpha= | 9 | deg
XFOIL ncrit=9 |  |  |  | L/D Max: | 100.199 | at alpha= | 4 | deg
Re: | 500000 |  |  | Cd Min: | 0.27935 | at alpha= | -20 | deg
Mach: | 0.5 |  |  | Cl=0 at alpha= | -3.3063 | deg
|  |  |  | @ Cl=0.1, Cd= | 0.010667
|  |  |  | @ Cl=0.4, Cd= | 0.0067158
|  |  |  | @ Cl=0.6, Cd= | 0.0071734
alpha (deg) | Cl | Cd | Cm | Cl/Cd
-20 | -0.7822 | 0.27935 | 0.0682 | -2.8001
-19.5 | -0.7586 | 0.27126 | 0.0628 | -2.7966
-19 | -0.7348 | 0.26306 | 0.0575 | -2.7933
-18.5 | -0.7103 | 0.25471 | 0.0521 | -2.7887
-18 | -0.686 | 0.24673 | 0.046 | -2.7804
-17 | -0.6403 | 0.22994 | 0.0366 | -2.7846
-16.5 | -0.6177 | 0.2221 | 0.0324 | -2.7812
-16 | -0.5952 | 0.21437 | 0.0279 | -2.7765
-15.5 | -0.5728 | 0.20663 | 0.0235 | -2.7721
-15 | -0.5506 | 0.19882 | 0.0191 | -2.7693
-14.5 | -0.5288 | 0.19096 | 0.0148 | -2.7692
-14 | -0.507 | 0.18306 | 0.0102 | -2.7696
-13.5 | -0.4877 | 0.17558 | 0.0049 | -2.7777
-13 | -0.4705 | 0.16811 | 0 | -2.7988
-12.5 | -0.4511 | 0.15934 | -0.0028 | -2.8311
-12 | -0.4318 | 0.15175 | -0.0048 | -2.8455
-11.5 | -0.414 | 0.14449 | -0.0079 | -2.8653
-11 | -0.3972 | 0.13707 | -0.0112 | -2.8978
-10.5 | -0.3822 | 0.12965 | -0.0162 | -2.9479
-10 | -0.3715 | 0.12256 | -0.0218 | -3.0312
-9.5 | -0.3555 | 0.11403 | -0.0226 | -3.1176
-9 | -0.3398 | 0.10714 | -0.0248 | -3.1716
-8.5 | -0.3256 | 0.10027 | -0.0278 | -3.2472
-8 | -0.3129 | 0.09336 | -0.0311 | -3.3515
-7.5 | -0.3037 | 0.08652 | -0.0347 | -3.5102
-7 | -0.3132 | 0.08145 | -0.0358 | -3.8453
-6.5 | -0.2739 | 0.07122 | -0.0509 | -3.8458
-6 | -0.2385 | 0.05948 | -0.0668 | -4.0098
-5.5 | -0.2061 | 0.05086 | -0.0766 | -4.0523
-5 | -0.1742 | 0.0419 | -0.0841 | -4.1575
-4.5 | -0.133 | 0.02803 | -0.0908 | -4.7449
-4 | -0.085 | 0.02073 | -0.0919 | -4.1003
-3.5 | -0.0251 | 0.01502 | -0.0907 | -1.6711
-3 | 0.0397 | 0.01222 | -0.089 | 3.2488
-2.5 | 0.1053 | 0.01053 | -0.0876 | 10
-2 | 0.1722 | 0.00954 | -0.0867 | 18.0503
-1.5 | 0.2387 | 0.00869 | -0.0864 | 27.4684
-1 | 0.3036 | 0.00786 | -0.0863 | 38.626
-0.5 | 0.3627 | 0.00691 | -0.0847 | 52.4891
0 | 0.4357 | 0.00653 | -0.0849 | 66.7228
0.5 | 0.5012 | 0.00675 | -0.0845 | 74.2519
1 | 0.5666 | 0.00702 | -0.0841 | 80.7123
1.5 | 0.6319 | 0.00732 | -0.0837 | 86.3251
2 | 0.697 | 0.00768 | -0.0832 | 90.7552
2.5 | 0.762 | 0.00807 | -0.0826 | 94.4238
3 | 0.8269 | 0.00848 | -0.0818 | 97.5118
3.5 | 0.8911 | 0.00898 | -0.0809 | 99.2316
4 | 0.9549 | 0.00953 | -0.0797 | 100.1994
4.5 | 1.0176 | 0.01019 | -0.0782 | 99.8626
5 | 1.079 | 0.01097 | -0.0763 | 98.3592
5.5 | 1.1386 | 0.01189 | -0.0739 | 95.7611
6 | 1.1962 | 0.01296 | -0.071 | 92.2994
6.5 | 1.2506 | 0.01421 | -0.0675 | 88.0084
7 | 1.3009 | 0.01567 | -0.0633 | 83.0185
7.5 | 1.3421 | 0.01752 | -0.058 | 76.6039
8 | 1.3692 | 0.0199 | -0.051 | 68.804
8.5 | 1.3764 | 0.02392 | -0.0436 | 57.5418
9 | 1.3766 | 0.02927 | -0.038 | 47.0311
9.5 | 1.3664 | 0.03643 | -0.035 | 37.5075
10 | 1.3459 | 0.04533 | -0.0344 | 29.6912
10.5 | 1.324 | 0.05499 | -0.035 | 24.0771
11 | 1.2967 | 0.06577 | -0.0372 | 19.7157
11.5 | 1.2657 | 0.0777 | -0.0409 | 16.2896
12 | 1.2328 | 0.09062 | -0.0461 | 13.6041
12.5 | 1.2 | 0.10425 | -0.0523 | 11.5108
13 | 1.1689 | 0.11843 | -0.0593 | 9.87
13.5 | 1.1412 | 0.133 | -0.0672 | 8.5805
14 | 1.1174 | 0.14787 | -0.0756 | 7.5566

## 33. Re 750k Mach 0.00 (1)
BIGFOIL.COM POLAR EXPORT
MID 321b
MID 321b |  |  |  | Cl Max: | 1.279 | at alpha= | 9.5 | deg
JavaFoil+Calcfoil stall+Eppler ext transition |  |  |  | L/D Max: | 81.248 | at alpha= | 5 | deg
Re: | 750000 |  |  | Cd Min: | 0.00829 | at alpha= | -0.5 | deg
Mach: | 0 |  |  | Cl=0 at alpha= | -3.1379 | deg
|  |  |  | @ Cl=0.1, Cd= | 0.011507
|  |  |  | @ Cl=0.4, Cd= | 0.0085934
|  |  |  | @ Cl=0.6, Cd= | 0.0093375
alpha (deg) | Cl | Cd | Cm | Cl/Cd
-15 | -0.284 | 0.12778 | -0.023 | -2.219
-14.5 | -0.297 | 0.12054 | -0.023 | -2.461
-14 | -0.31 | 0.11552 | -0.023 | -2.679
-13.5 | -0.322 | 0.11075 | -0.023 | -2.91
-13 | -0.335 | 0.10487 | -0.023 | -3.191
-12.5 | -0.346 | 0.09875 | -0.022 | -3.505
-12 | -0.357 | 0.09381 | -0.022 | -3.801
-11.5 | -0.365 | 0.08934 | -0.022 | -4.091
-11 | -0.372 | 0.0829 | -0.022 | -4.492
-10.5 | -0.377 | 0.07815 | -0.022 | -4.822
-10 | -0.378 | 0.07557 | -0.021 | -5.006
-9.5 | -0.376 | 0.06963 | -0.021 | -5.405
-9 | -0.371 | 0.06697 | -0.021 | -5.532
-8.5 | -0.36 | 0.06235 | -0.021 | -5.779
-8 | -0.346 | 0.05852 | -0.021 | -5.906
-7.5 | -0.326 | 0.05424 | -0.021 | -6.017
-7 | -0.302 | 0.05107 | -0.021 | -5.921
-6.5 | -0.274 | 0.04807 | -0.02 | -5.698
-6 | -0.241 | 0.04538 | -0.02 | -5.306
-5.5 | -0.204 | 0.04277 | -0.021 | -4.774
-5 | -0.165 | 0.04057 | -0.021 | -4.06
-4.5 | -0.123 | 0.03861 | -0.023 | -3.183
-4 | -0.079 | 0.03696 | -0.025 | -2.143
-3.5 | -0.042 | 0.01187 | -0.063 | -3.56
-3 | 0.016 | 0.01173 | -0.064 | 1.322
-2.5 | 0.074 | 0.01156 | -0.064 | 6.42
-2 | 0.133 | 0.01144 | -0.064 | 11.665
-1.5 | 0.193 | 0.00903 | -0.065 | 21.364
-1 | 0.252 | 0.00841 | -0.065 | 30.021
-0.5 | 0.312 | 0.00829 | -0.065 | 37.616
0 | 0.371 | 0.0085 | -0.066 | 43.652
0.5 | 0.43 | 0.00869 | -0.066 | 49.531
1 | 0.489 | 0.00897 | -0.067 | 54.546
1.5 | 0.548 | 0.00917 | -0.067 | 59.796
2 | 0.607 | 0.00936 | -0.067 | 64.865
2.5 | 0.666 | 0.00965 | -0.068 | 68.966
3 | 0.724 | 0.00997 | -0.068 | 72.622
3.5 | 0.782 | 0.01023 | -0.068 | 76.447
4 | 0.84 | 0.01074 | -0.069 | 78.274
4.5 | 0.898 | 0.01111 | -0.069 | 80.789
5 | 0.955 | 0.01175 | -0.07 | 81.248
5.5 | 1.012 | 0.01247 | -0.07 | 81.103
6 | 1.065 | 0.01322 | -0.07 | 80.51
6.5 | 1.114 | 0.0141 | -0.071 | 79.02
7 | 1.152 | 0.01497 | -0.071 | 76.944
7.5 | 1.191 | 0.0181 | -0.071 | 65.82
8 | 1.226 | 0.01895 | -0.071 | 64.675
8.5 | 1.253 | 0.0199 | -0.071 | 62.961
9 | 1.27 | 0.02094 | -0.072 | 60.664
9.5 | 1.279 | 0.022 | -0.072 | 58.128
10 | 1.277 | 0.02322 | -0.072 | 55.005
10.5 | 1.039 | 0.06948 | -0.021 | 14.955
11 | 1.028 | 0.07423 | -0.022 | 13.847
11.5 | 1.01 | 0.07837 | -0.021 | 12.888
12 | 0.987 | 0.08427 | -0.022 | 11.707
12.5 | 0.958 | 0.08912 | -0.022 | 10.749
13 | 0.925 | 0.09553 | -0.024 | 9.685
13.5 | 0.889 | 0.10189 | -0.025 | 8.727
14 | 0.851 | 0.10758 | -0.024 | 7.906
14.5 | 0.811 | 0.11267 | -0.025 | 7.194

## 34. Re 750k Mach 0.00 (2)
BIGFOIL.COM POLAR EXPORT
MID 321b
MID 321b |  |  |  | Cl Max: | 1.4484 | at alpha= | 11.5 | deg
XFOIL ncrit=9 |  |  |  | L/D Max: | 114.519 | at alpha= | 4.5 | deg
Re: | 750000 |  |  | Cd Min: | 0.25288 | at alpha= | -20 | deg
Mach: | 0 |  |  | Cl=0 at alpha= | -3.3066 | deg
|  |  |  | @ Cl=0.1, Cd= | 0.0079562
|  |  |  | @ Cl=0.4, Cd= | 0.0052439
|  |  |  | @ Cl=0.6, Cd= | 0.0060025
alpha (deg) | Cl | Cd | Cm | Cl/Cd
-20 | -0.714 | 0.25288 | 0.0581 | -2.8235
-19.5 | -0.6959 | 0.24651 | 0.0539 | -2.823
-19 | -0.6778 | 0.23998 | 0.0497 | -2.8244
-18.5 | -0.659 | 0.23304 | 0.0455 | -2.8278
-18 | -0.6407 | 0.226 | 0.0408 | -2.835
-17.5 | -0.6237 | 0.21919 | 0.0363 | -2.8455
-17 | -0.6072 | 0.21236 | 0.032 | -2.8593
-16.5 | -0.591 | 0.2048 | 0.0292 | -2.8857
-16 | -0.5745 | 0.19851 | 0.0262 | -2.8941
-15.5 | -0.5582 | 0.19204 | 0.0228 | -2.9067
-15 | -0.5425 | 0.18541 | 0.0195 | -2.9259
-14.5 | -0.5271 | 0.17861 | 0.0162 | -2.9511
-14 | -0.5122 | 0.17166 | 0.0129 | -2.9838
-13.5 | -0.4983 | 0.16457 | 0.0098 | -3.0279
-13 | -0.4845 | 0.15704 | 0.0063 | -3.0852
-12.5 | -0.4735 | 0.1492 | 0.002 | -3.1736
-12 | -0.4628 | 0.14153 | -0.0017 | -3.27
-11.5 | -0.4524 | 0.13377 | -0.0051 | -3.3819
-11 | -0.4435 | 0.12599 | -0.0067 | -3.5201
-10.5 | -0.4308 | 0.1197 | -0.0091 | -3.599
-10 | -0.4197 | 0.11278 | -0.0122 | -3.7214
-9.5 | -0.4099 | 0.10526 | -0.0159 | -3.8942
-9 | -0.4011 | 0.09646 | -0.0221 | -4.1582
-8.5 | -0.3916 | 0.08841 | -0.0272 | -4.4294
-8 | -0.3861 | 0.08014 | -0.0328 | -4.8178
-7.5 | -0.4011 | 0.06917 | -0.0412 | -5.7988
-7 | -0.3499 | 0.05747 | -0.0596 | -6.0884
-6.5 | -0.2966 | 0.04523 | -0.0746 | -6.5576
-6 | -0.2553 | 0.03405 | -0.0802 | -7.4978
-5.5 | -0.2258 | 0.01649 | -0.0787 | -13.6931
-5 | -0.1774 | 0.01364 | -0.077 | -13.0059
-4.5 | -0.1264 | 0.0122 | -0.0756 | -10.3607
-4 | -0.0752 | 0.01019 | -0.0745 | -7.3798
-3.5 | -0.0212 | 0.00936 | -0.0738 | -2.265
-3 | 0.0336 | 0.00856 | -0.0734 | 3.9252
-2.5 | 0.0896 | 0.00806 | -0.0732 | 11.1166
-2 | 0.1457 | 0.0075 | -0.0733 | 19.4267
-1.5 | 0.2015 | 0.00698 | -0.0736 | 28.8682
-1 | 0.2567 | 0.00624 | -0.0739 | 41.1378
-0.5 | 0.3087 | 0.0055 | -0.0731 | 56.1273
0 | 0.369 | 0.00515 | -0.0734 | 71.6505
0.5 | 0.4251 | 0.00532 | -0.0734 | 79.906
1 | 0.4813 | 0.00551 | -0.0735 | 87.3503
1.5 | 0.5374 | 0.00573 | -0.0735 | 93.7871
2 | 0.5933 | 0.00597 | -0.0736 | 99.3802
2.5 | 0.649 | 0.00624 | -0.0737 | 104.0064
3 | 0.7046 | 0.00653 | -0.0737 | 107.902
3.5 | 0.7598 | 0.00685 | -0.0738 | 110.9197
4 | 0.8147 | 0.00721 | -0.0738 | 112.9958
4.5 | 0.8692 | 0.00759 | -0.0737 | 114.5191
5 | 0.9229 | 0.00806 | -0.0736 | 114.5037
5.5 | 0.9758 | 0.00861 | -0.0734 | 113.3333
6 | 1.028 | 0.00921 | -0.0731 | 111.6178
6.5 | 1.0795 | 0.00986 | -0.0727 | 109.4828
7.5 | 1.1769 | 0.01169 | -0.0713 | 100.6758
8.5 | 1.268 | 0.01395 | -0.069 | 90.8961
9 | 1.309 | 0.01543 | -0.0673 | 84.8347
9.5 | 1.342 | 0.01762 | -0.0643 | 76.1635
10 | 1.3785 | 0.01923 | -0.0617 | 71.6849
10.5 | 1.4085 | 0.02118 | -0.0583 | 66.5014
11 | 1.4337 | 0.02297 | -0.0542 | 62.4162
11.5 | 1.4484 | 0.02531 | -0.0493 | 57.2264
12 | 1.4469 | 0.02913 | -0.0437 | 49.6704
12.5 | 1.4382 | 0.03425 | -0.0394 | 41.9912
13 | 1.443 | 0.03876 | -0.0374 | 37.2291
13.5 | 1.4414 | 0.04441 | -0.0364 | 32.4567
14 | 1.4342 | 0.05119 | -0.0362 | 28.0172
14.5 | 1.4224 | 0.05901 | -0.0371 | 24.1044
15 | 1.4066 | 0.06792 | -0.039 | 20.7097
15.5 | 1.3879 | 0.07786 | -0.0418 | 17.8256
16 | 1.3662 | 0.0889 | -0.0456 | 15.3678
16.5 | 1.3422 | 0.10085 | -0.0503 | 13.3089

## 35. Re 750k Mach 0.10 (1)
BIGFOIL.COM POLAR EXPORT
MID 321b
MID 321b |  |  |  | Cl Max: | 1.27 | at alpha= | 9 | deg
JavaFoil+Calcfoil stall+Eppler ext transition |  |  |  | L/D Max: | 81.205 | at alpha= | 5 | deg
Re: | 750000 |  |  | Cd Min: | 0.00831 | at alpha= | -0.5 | deg
Mach: | 0.1 |  |  | Cl=0 at alpha= | -3.1379 | deg
|  |  |  | @ Cl=0.1, Cd= | 0.011529
|  |  |  | @ Cl=0.4, Cd= | 0.0086024
|  |  |  | @ Cl=0.6, Cd= | 0.0093461
alpha (deg) | Cl | Cd | Cm | Cl/Cd
-14.5 | -0.259 | 0.12382 | -0.023 | -2.094
-14 | -0.274 | 0.11538 | -0.023 | -2.376
-13.5 | -0.289 | 0.10999 | -0.023 | -2.629
-13 | -0.304 | 0.1045 | -0.023 | -2.907
-12.5 | -0.318 | 0.10064 | -0.023 | -3.159
-12 | -0.331 | 0.09507 | -0.022 | -3.482
-11.5 | -0.343 | 0.08998 | -0.022 | -3.81
-11 | -0.353 | 0.08333 | -0.022 | -4.232
-10.5 | -0.36 | 0.07909 | -0.022 | -4.553
-10 | -0.364 | 0.075 | -0.022 | -4.859
-9.5 | -0.365 | 0.06951 | -0.022 | -5.254
-9 | -0.362 | 0.06708 | -0.022 | -5.395
-8.5 | -0.354 | 0.06245 | -0.021 | -5.668
-8 | -0.341 | 0.05852 | -0.021 | -5.831
-7.5 | -0.324 | 0.05427 | -0.021 | -5.961
-7 | -0.301 | 0.05128 | -0.021 | -5.866
-6.5 | -0.273 | 0.04816 | -0.02 | -5.674
-6 | -0.241 | 0.04543 | -0.02 | -5.299
-5.5 | -0.204 | 0.04311 | -0.021 | -4.741
-5 | -0.165 | 0.04078 | -0.021 | -4.048
-4.5 | -0.123 | 0.03867 | -0.022 | -3.188
-4 | -0.08 | 0.03689 | -0.026 | -2.157
-3.5 | -0.042 | 0.01188 | -0.064 | -3.574
-3 | 0.016 | 0.01175 | -0.064 | 1.326
-2.5 | 0.075 | 0.01158 | -0.064 | 6.437
-2 | 0.134 | 0.01146 | -0.065 | 11.705
-1.5 | 0.194 | 0.00905 | -0.065 | 21.417
-1 | 0.254 | 0.00844 | -0.065 | 30.046
-0.5 | 0.313 | 0.00831 | -0.066 | 37.703
0 | 0.373 | 0.00852 | -0.066 | 43.794
0.5 | 0.432 | 0.0087 | -0.067 | 49.705
1 | 0.492 | 0.00899 | -0.067 | 54.694
1.5 | 0.551 | 0.00918 | -0.067 | 59.985
2 | 0.61 | 0.00938 | -0.068 | 65.062
2.5 | 0.669 | 0.00968 | -0.068 | 69.074
3 | 0.728 | 0.01 | -0.068 | 72.795
3.5 | 0.786 | 0.01028 | -0.069 | 76.461
4 | 0.844 | 0.01077 | -0.069 | 78.398
4.5 | 0.902 | 0.01115 | -0.07 | 80.888
5 | 0.96 | 0.01182 | -0.07 | 81.205
5.5 | 1.016 | 0.01254 | -0.07 | 81.09
6 | 1.07 | 0.0133 | -0.071 | 80.393
6.5 | 1.119 | 0.0142 | -0.071 | 78.822
7 | 1.156 | 0.01743 | -0.071 | 66.363
7.5 | 1.195 | 0.01823 | -0.071 | 65.557
8 | 1.229 | 0.01911 | -0.072 | 64.294
8.5 | 1.255 | 0.02009 | -0.072 | 62.489
9 | 1.27 | 0.02115 | -0.072 | 60.072
9.5 | 1.04 | 0.06141 | -0.024 | 16.935
10 | 1.04 | 0.06526 | -0.021 | 15.934
10.5 | 1.033 | 0.06973 | -0.023 | 14.808
11 | 1.018 | 0.07417 | -0.022 | 13.722
11.5 | 0.996 | 0.07925 | -0.021 | 12.566
12 | 0.968 | 0.08466 | -0.022 | 11.43
12.5 | 0.934 | 0.08997 | -0.024 | 10.386
13 | 0.896 | 0.09745 | -0.024 | 9.2
13.5 | 0.855 | 0.10248 | -0.025 | 8.346
14 | 0.812 | 0.10717 | -0.025 | 7.573

## 36. Re 750k Mach 0.10 (2)
BIGFOIL.COM POLAR EXPORT
MID 321b
MID 321b |  |  |  | Cl Max: | 1.4448 | at alpha= | 11.5 | deg
XFOIL ncrit=9 |  |  |  | L/D Max: | 114.464 | at alpha= | 5 | deg
Re: | 750000 |  |  | Cd Min: | 0.25361 | at alpha= | -20 | deg
Mach: | 0.1 |  |  | Cl=0 at alpha= | -3.3047 | deg
|  |  |  | @ Cl=0.1, Cd= | 0.0079782
|  |  |  | @ Cl=0.4, Cd= | 0.005257
|  |  |  | @ Cl=0.6, Cd= | 0.0060159
alpha (deg) | Cl | Cd | Cm | Cl/Cd
-20 | -0.7159 | 0.25361 | 0.0584 | -2.8228
-19.5 | -0.6976 | 0.24719 | 0.0542 | -2.8221
-19 | -0.6794 | 0.24061 | 0.05 | -2.8237
-18.5 | -0.6603 | 0.23361 | 0.0457 | -2.8265
-18 | -0.6418 | 0.22657 | 0.0409 | -2.8327
-17.5 | -0.6247 | 0.21973 | 0.0364 | -2.843
-17 | -0.6081 | 0.21287 | 0.0321 | -2.8567
-16.5 | -0.5916 | 0.20534 | 0.0294 | -2.8811
-16 | -0.5748 | 0.19903 | 0.0263 | -2.888
-15.5 | -0.5583 | 0.19251 | 0.0229 | -2.9001
-15 | -0.5424 | 0.18584 | 0.0195 | -2.9186
-14.5 | -0.5268 | 0.17901 | 0.0162 | -2.9429
-14 | -0.5117 | 0.17203 | 0.0129 | -2.9745
-13.5 | -0.4975 | 0.1649 | 0.0097 | -3.017
-13 | -0.4835 | 0.15731 | 0.0061 | -3.0735
-12.5 | -0.4725 | 0.14953 | 0.0018 | -3.1599
-12 | -0.4615 | 0.14189 | -0.0018 | -3.2525
-11.5 | -0.4509 | 0.13413 | -0.0052 | -3.3617
-11 | -0.4412 | 0.12651 | -0.0067 | -3.4875
-10.5 | -0.4286 | 0.12015 | -0.0092 | -3.5672
-10 | -0.4175 | 0.11318 | -0.0123 | -3.6888
-9.5 | -0.4075 | 0.10559 | -0.0161 | -3.8593
-9 | -0.3984 | 0.0969 | -0.0222 | -4.1115
-8.5 | -0.3888 | 0.08888 | -0.0272 | -4.3744
-8 | -0.3826 | 0.08064 | -0.0326 | -4.7445
-7.5 | -0.4007 | 0.07124 | -0.038 | -5.6246
-7 | -0.3501 | 0.05967 | -0.057 | -5.8673
-6.5 | -0.2965 | 0.04704 | -0.0734 | -6.3031
-6 | -0.2555 | 0.03547 | -0.08 | -7.2033
-5.5 | -0.2271 | 0.01731 | -0.0793 | -13.1196
-5 | -0.1789 | 0.01396 | -0.0775 | -12.8152
-4.5 | -0.1278 | 0.01229 | -0.076 | -10.3987
-4 | -0.076 | 0.0103 | -0.075 | -7.3786
-3.5 | -0.0216 | 0.00942 | -0.0742 | -2.293
-3 | 0.0337 | 0.00859 | -0.0738 | 3.9232
-2 | 0.1464 | 0.00755 | -0.0737 | 19.3907
-1.5 | 0.2027 | 0.00701 | -0.0739 | 28.9158
-0.5 | 0.3107 | 0.00554 | -0.0735 | 56.083
0 | 0.3711 | 0.00517 | -0.0737 | 71.7795
0.5 | 0.4276 | 0.00534 | -0.0738 | 80.0749
1 | 0.4841 | 0.00553 | -0.0738 | 87.5407
1.5 | 0.5405 | 0.00575 | -0.0739 | 94
2 | 0.5967 | 0.006 | -0.0739 | 99.45
2.5 | 0.6527 | 0.00627 | -0.074 | 104.0989
3 | 0.7086 | 0.00657 | -0.074 | 107.8539
4 | 0.8195 | 0.00724 | -0.074 | 113.1906
4.5 | 0.8742 | 0.00764 | -0.074 | 114.4241
5 | 0.9283 | 0.00811 | -0.0738 | 114.4636
5.5 | 0.9816 | 0.00866 | -0.0736 | 113.3487
6 | 1.0341 | 0.00928 | -0.0732 | 111.4332
6.5 | 1.0857 | 0.00997 | -0.0728 | 108.8967
7 | 1.1359 | 0.01078 | -0.0721 | 105.3711
7.5 | 1.1835 | 0.01184 | -0.0712 | 99.9578
8 | 1.2301 | 0.01293 | -0.0701 | 95.1353
8.5 | 1.2748 | 0.01415 | -0.0687 | 90.0919
9 | 1.3146 | 0.01577 | -0.0667 | 83.3608
9.5 | 1.3483 | 0.01788 | -0.0636 | 75.4083
10 | 1.3824 | 0.01971 | -0.0605 | 70.137
10.5 | 1.4117 | 0.02164 | -0.0569 | 65.2357
11 | 1.4329 | 0.02357 | -0.0522 | 60.7934
11.5 | 1.4448 | 0.02623 | -0.0471 | 55.082
12 | 1.44 | 0.03054 | -0.0418 | 47.1513
12.5 | 1.4313 | 0.03599 | -0.0381 | 39.7694
13 | 1.4335 | 0.04104 | -0.0366 | 34.9293
13.5 | 1.4292 | 0.04728 | -0.0359 | 30.2284
14 | 1.4191 | 0.05469 | -0.0362 | 25.9481
14.5 | 1.4046 | 0.06317 | -0.0376 | 22.2352
15 | 1.3865 | 0.07281 | -0.04 | 19.0427
15.5 | 1.3655 | 0.08349 | -0.0435 | 16.3553
16 | 1.3415 | 0.09525 | -0.0479 | 14.084
16.5 | 1.3159 | 0.10791 | -0.0532 | 12.1944

## 37. Re 750k Mach 0.25 (1)
BIGFOIL.COM POLAR EXPORT
MID 321b
MID 321b |  |  |  | Cl Max: | 1.262 | at alpha= | 8.5 | deg
JavaFoil+Calcfoil stall+Eppler ext transition |  |  |  | L/D Max: | 81.278 | at alpha= | 4.5 | deg
Re: | 750000 |  |  | Cd Min: | 0.00844 | at alpha= | -0.5 | deg
Mach: | 0.25 |  |  | Cl=0 at alpha= | -3.1356 | deg
|  |  |  | @ Cl=0.1, Cd= | 0.01164
|  |  |  | @ Cl=0.4, Cd= | 0.0086913
|  |  |  | @ Cl=0.6, Cd= | 0.11028
alpha (deg) | Cl | Cd | Cm | Cl/Cd
-13 | -0.057 | 0.10923 | -0.024 | -0.518
-12.5 | -0.054 | 0.1009 | -0.024 | -0.533
-12 | -0.051 | 0.09621 | -0.024 | -0.529
-11.5 | -0.109 | 0.09266 | -0.024 | -1.173
-11 | -0.163 | 0.08697 | -0.024 | -1.877
-10.5 | -0.204 | 0.08464 | -0.024 | -2.412
-10 | -0.238 | 0.07891 | -0.024 | -3.015
-9.5 | -0.265 | 0.07274 | -0.023 | -3.645
-9 | -0.285 | 0.06895 | -0.023 | -4.139
-8.5 | -0.298 | 0.06344 | -0.023 | -4.696
-8 | -0.302 | 0.06272 | -0.022 | -4.82
-7.5 | -0.298 | 0.05783 | -0.022 | -5.158
-7 | -0.286 | 0.05267 | -0.022 | -5.43
-6.5 | -0.266 | 0.04975 | -0.022 | -5.346
-6 | -0.238 | 0.04631 | -0.021 | -5.142
-5.5 | -0.205 | 0.04389 | -0.022 | -4.66
-5 | -0.167 | 0.04144 | -0.021 | -4.02
-4.5 | -0.125 | 0.03922 | -0.022 | -3.192
-4 | -0.081 | 0.03736 | -0.024 | -2.169
-3.5 | -0.043 | 0.01203 | -0.065 | -3.61
-3 | 0.016 | 0.01186 | -0.066 | 1.346
-2.5 | 0.077 | 0.0117 | -0.066 | 6.538
-2 | 0.138 | 0.01154 | -0.066 | 11.93
-1.5 | 0.199 | 0.00915 | -0.067 | 21.761
-1 | 0.261 | 0.00882 | -0.067 | 29.548
-0.5 | 0.322 | 0.00844 | -0.068 | 38.159
0 | 0.383 | 0.00863 | -0.068 | 44.434
0.5 | 0.444 | 0.00885 | -0.068 | 50.226
1 | 0.505 | 0.00911 | -0.069 | 55.484
1.5 | 0.566 | 0.0093 | -0.069 | 60.849
2 | 0.627 | 0.00951 | -0.069 | 65.892
2.5 | 0.687 | 0.00989 | -0.07 | 69.519
3 | 0.748 | 0.01016 | -0.07 | 73.585
3.5 | 0.808 | 0.01052 | -0.071 | 76.8
4 | 0.867 | 0.01102 | -0.071 | 78.73
4.5 | 0.927 | 0.0114 | -0.071 | 81.278
5 | 0.985 | 0.01221 | -0.072 | 80.703
5.5 | 1.044 | 0.01298 | -0.072 | 80.413
6 | 1.097 | 0.0138 | -0.073 | 79.522
6.5 | 1.146 | 0.01492 | -0.073 | 76.83
7 | 1.181 | 0.01813 | -0.073 | 65.129
7.5 | 1.216 | 0.01903 | -0.073 | 63.918
8 | 1.244 | 0.02008 | -0.073 | 61.969
8.5 | 1.262 | 0.02123 | -0.074 | 59.451
9 | 1.03 | 0.0587 | -0.024 | 17.553
9.5 | 1.023 | 0.06294 | -0.021 | 16.256
10 | 1.004 | 0.06716 | -0.021 | 14.95
10.5 | 0.972 | 0.07234 | -0.022 | 13.439
11 | 0.927 | 0.07772 | -0.024 | 11.932
11.5 | 0.87 | 0.08347 | -0.023 | 10.423
12 | 0.802 | 0.08949 | -0.025 | 8.958
12.5 | 0.723 | 0.09463 | -0.025 | 7.643
13 | 0.637 | 0.10252 | -0.026 | 6.215
13.5 | 0.545 | 0.11028 | -0.028 | 4.94

## 38. Re 750k Mach 0.25 (2)
BIGFOIL.COM POLAR EXPORT
MID 321b
MID 321b |  |  |  | Cl Max: | 1.4224 | at alpha= | 11.5 | deg
XFOIL ncrit=9 |  |  |  | L/D Max: | 113.889 | at alpha= | 4.5 | deg
Re: | 750000 |  |  | Cd Min: | 0.25781 | at alpha= | -20 | deg
Mach: | 0.25 |  |  | Cl=0 at alpha= | -3.2933 | deg
|  |  |  | @ Cl=0.1, Cd= | 0.0082172
|  |  |  | @ Cl=0.4, Cd= | 0.0053132
|  |  |  | @ Cl=0.6, Cd= | 0.006071
alpha (deg) | Cl | Cd | Cm | Cl/Cd
-20 | -0.7271 | 0.25781 | 0.0603 | -2.8203
-19.5 | -0.7078 | 0.25109 | 0.0558 | -2.8189
-19 | -0.6884 | 0.2442 | 0.0514 | -2.819
-18.5 | -0.6681 | 0.23693 | 0.0468 | -2.8198
-18 | -0.6489 | 0.22978 | 0.0419 | -2.824
-17.5 | -0.6307 | 0.22277 | 0.0372 | -2.8312
-16.5 | -0.5952 | 0.20835 | 0.0303 | -2.8567
-16 | -0.5773 | 0.20186 | 0.0268 | -2.8599
-15.5 | -0.5597 | 0.19507 | 0.0232 | -2.8692
-15 | -0.5425 | 0.18816 | 0.0196 | -2.8832
-14.5 | -0.5259 | 0.18116 | 0.0161 | -2.903
-14 | -0.5096 | 0.174 | 0.0127 | -2.9287
-13.5 | -0.4938 | 0.16661 | 0.0092 | -2.9638
-13 | -0.4795 | 0.15895 | 0.0049 | -3.0167
-12.5 | -0.4673 | 0.15135 | 0.0009 | -3.0875
-12 | -0.4551 | 0.14376 | -0.0026 | -3.1657
-11.5 | -0.4447 | 0.13541 | -0.0049 | -3.2841
-11 | -0.4306 | 0.12907 | -0.0068 | -3.3362
-10.5 | -0.4177 | 0.12232 | -0.0096 | -3.4148
-10 | -0.4061 | 0.1151 | -0.0129 | -3.5282
-9.5 | -0.3965 | 0.10681 | -0.0183 | -3.7122
-9 | -0.3853 | 0.099 | -0.0228 | -3.8919
-8.5 | -0.375 | 0.09111 | -0.0274 | -4.1159
-8 | -0.374 | 0.08289 | -0.0308 | -4.512
-7.5 | -0.3736 | 0.07715 | -0.0325 | -4.8425
-7 | -0.3467 | 0.06794 | -0.0453 | -5.103
-6.5 | -0.2958 | 0.05497 | -0.0662 | -5.3811
-6 | -0.2536 | 0.04169 | -0.0783 | -6.083
-5.5 | -0.2282 | 0.02512 | -0.0818 | -9.0844
-5 | -0.187 | 0.0165 | -0.0803 | -11.3333
-4.5 | -0.1343 | 0.01333 | -0.0788 | -10.075
-4 | -0.0803 | 0.01104 | -0.0775 | -7.2736
-3.5 | -0.024 | 0.00984 | -0.0766 | -2.439
-2.5 | 0.0921 | 0.00829 | -0.0758 | 11.1098
-2 | 0.1507 | 0.00775 | -0.0758 | 19.4452
-1.5 | 0.2089 | 0.00721 | -0.076 | 28.9736
-1 | 0.2666 | 0.00651 | -0.0763 | 40.9524
-0.5 | 0.3217 | 0.00576 | -0.0759 | 55.8507
0 | 0.3828 | 0.00526 | -0.0758 | 72.7757
0.5 | 0.441 | 0.00544 | -0.0758 | 81.0662
1 | 0.4993 | 0.00564 | -0.0758 | 88.5284
1.5 | 0.5574 | 0.00588 | -0.0758 | 94.7959
2 | 0.6154 | 0.00614 | -0.0758 | 100.228
2.5 | 0.6733 | 0.00643 | -0.0758 | 104.7123
3 | 0.731 | 0.00675 | -0.0757 | 108.2963
3.5 | 0.7884 | 0.00709 | -0.0757 | 111.1989
4 | 0.8456 | 0.00746 | -0.0755 | 113.3512
4.5 | 0.902 | 0.00792 | -0.0753 | 113.8889
5 | 0.9579 | 0.00843 | -0.0749 | 113.6299
5.5 | 1.013 | 0.00902 | -0.0744 | 112.306
6 | 1.0672 | 0.00969 | -0.0738 | 110.1342
6.5 | 1.1206 | 0.01044 | -0.073 | 107.3372
7 | 1.1716 | 0.0114 | -0.0718 | 102.7719
7.5 | 1.2202 | 0.01255 | -0.0704 | 97.2271
8 | 1.267 | 0.01382 | -0.0686 | 91.6787
8.5 | 1.31 | 0.01534 | -0.0663 | 85.3977
9 | 1.3419 | 0.01773 | -0.0624 | 75.6853
9.5 | 1.3771 | 0.01958 | -0.0587 | 70.332
10 | 1.3955 | 0.02213 | -0.0528 | 63.0592
10.5 | 1.4112 | 0.02468 | -0.0472 | 57.1799
11 | 1.4214 | 0.02794 | -0.0423 | 50.8733
11.5 | 1.4224 | 0.03245 | -0.0384 | 43.8336
12 | 1.4122 | 0.03878 | -0.0359 | 36.4157
12.5 | 1.391 | 0.04711 | -0.0351 | 29.5266
13 | 1.3725 | 0.05588 | -0.0358 | 24.5616
13.5 | 1.3561 | 0.06506 | -0.0376 | 20.8438
14 | 1.3349 | 0.0756 | -0.0406 | 17.6574
14.5 | 1.3102 | 0.08732 | -0.0448 | 15.0046
15 | 1.2832 | 0.10005 | -0.05 | 12.8256
15.5 | 1.2556 | 0.11362 | -0.0561 | 11.0509
16 | 1.2281 | 0.12781 | -0.063 | 9.6088
16.5 | 1.2023 | 0.14249 | -0.0707 | 8.4378

## 39. Re 750k Mach 0.50 (1)
BIGFOIL.COM POLAR EXPORT
MID 321b
MID 321b |  |  |  | Cl Max: | 1.251 | at alpha= | 7 | deg
JavaFoil+Calcfoil stall+Eppler ext transition |  |  |  | L/D Max: | 90.719 | at alpha= | 5.5 | deg
Re: | 750000 |  |  | Cd Min: | 0.00914 | at alpha= | 0 | deg
Mach: | 0.5 |  |  | Cl=0 at alpha= | -3.1372 | deg
|  |  |  | @ Cl=0.1, Cd= | 0.012124
|  |  |  | @ Cl=0.4, Cd= | 0.0091812
|  |  |  | @ Cl=0.6, Cd= | 0.0097529
alpha (deg) | Cl | Cd | Cm | Cl/Cd
-20 | -0.914 | 0.20646 | -0.036 | -4.428
-19.5 | -0.888 | 0.2043 | -0.036 | -4.345
-19 | -0.86 | 0.19848 | -0.035 | -4.331
-18.5 | -0.833 | 0.1918 | -0.034 | -4.343
-18 | -0.807 | 0.18625 | -0.034 | -4.331
-17.5 | -0.78 | 0.1782 | -0.034 | -4.378
-17 | -0.754 | 0.17342 | -0.035 | -4.346
-16.5 | -0.727 | 0.16909 | -0.035 | -4.301
-16 | -0.699 | 0.16444 | -0.033 | -4.25
-15.5 | -0.672 | 0.15871 | -0.033 | -4.234
-15 | -0.645 | 0.15242 | -0.033 | -4.233
-14.5 | -0.619 | 0.14844 | -0.033 | -4.167
-14 | -0.592 | 0.14503 | -0.033 | -4.08
-13.5 | -0.565 | 0.1389 | -0.033 | -4.067
-13 | -0.537 | 0.13448 | -0.031 | -3.992
-12.5 | -0.51 | 0.13106 | -0.031 | -3.891
-12 | -0.483 | 0.12684 | -0.032 | -3.808
-11.5 | -0.456 | 0.12292 | -0.032 | -3.711
-11 | -0.428 | 0.11347 | -0.03 | -3.776
-10.5 | -0.401 | 0.11368 | -0.03 | -3.531
-10 | -0.374 | 0.10399 | -0.03 | -3.6
-9.5 | -0.347 | 0.1049 | -0.031 | -3.31
-9 | -0.32 | 0.09639 | -0.029 | -3.318
-8.5 | -0.293 | 0.09682 | -0.029 | -3.023
-8 | -0.265 | 0.09452 | -0.029 | -2.809
-7.5 | -0.238 | 0.07061 | -0.028 | -3.372
-7 | -0.211 | 0.05838 | -0.028 | -3.612
-6.5 | -0.184 | 0.05198 | -0.028 | -3.533
-6 | -0.156 | 0.05319 | -0.027 | -2.939
-5.5 | -0.129 | 0.04728 | -0.027 | -2.73
-5 | -0.102 | 0.04455 | -0.026 | -2.285
-4.5 | -0.113 | 0.04274 | -0.026 | -2.648
-4 | -0.083 | 0.03967 | -0.024 | -2.102
-3.5 | -0.037 | 0.03736 | -0.025 | -1.002
-3 | 0.014 | 0.0353 | -0.029 | 0.398
-2.5 | 0.085 | 0.01217 | -0.074 | 6.967
-2 | 0.153 | 0.01196 | -0.074 | 12.818
-1.5 | 0.222 | 0.01181 | -0.075 | 18.833
-1 | 0.291 | 0.00977 | -0.075 | 29.827
-0.5 | 0.36 | 0.00924 | -0.076 | 38.941
0 | 0.428 | 0.00914 | -0.076 | 46.885
0.5 | 0.496 | 0.00939 | -0.076 | 52.864
1 | 0.564 | 0.00961 | -0.077 | 58.717
1.5 | 0.632 | 0.00988 | -0.077 | 64.016
2 | 0.7 | 0.01028 | -0.078 | 68.116
2.5 | 0.767 | 0.01062 | -0.078 | 72.267
3 | 0.834 | 0.01112 | -0.079 | 75.022
3.5 | 0.901 | 0.01164 | -0.079 | 77.453
4 | 0.967 | 0.01226 | -0.079 | 78.881
4.5 | 1.033 | 0.0133 | -0.08 | 77.628
5 | 1.097 | 0.01432 | -0.08 | 76.634
5.5 | 1.154 | 0.01272 | -0.08 | 90.719
6 | 1.204 | 0.0162 | -0.081 | 74.322
6.5 | 1.236 | 0.02057 | -0.081 | 60.072
7 | 1.251 | 0.02214 | -0.081 | 56.482
7.5 | 1.001 | 0.05093 | -0.024 | 19.654
8 | 0.871 | 0.056 | -0.026 | 15.557
8.5 | 0.628 | 0.05976 | -0.027 | 10.512
9 | 0.655 | 0.07641 | -0.028 | 8.569
9.5 | 0.681 | 0.07674 | -0.03 | 8.88
10 | 0.708 | 0.08478 | -0.032 | 8.355
10.5 | 0.735 | 0.10818 | -0.034 | 6.793
11 | 0.762 | 0.1133 | -0.036 | 6.723
11.5 | 0.789 | 0.12221 | -0.039 | 6.456
12 | 0.815 | 0.12437 | -0.039 | 6.554

## 40. Re 750k Mach 0.50 (2)
BIGFOIL.COM POLAR EXPORT
MID 321b
MID 321b |  |  |  | Cl Max: | 1.4064 | at alpha= | 9 | deg
XFOIL ncrit=9 |  |  |  | L/D Max: | 112.173 | at alpha= | 4 | deg
Re: | 750000 |  |  | Cd Min: | 0.14484 | at alpha= | 14 | deg
Mach: | 0.5 |  |  | Cl=0 at alpha= | -3.2515 | deg
|  |  |  | @ Cl=0.1, Cd= | 0.0092872
|  |  |  | @ Cl=0.4, Cd= | 0.0062435
|  |  |  | @ Cl=0.6, Cd= | 0.0063218
alpha (deg) | Cl | Cd | Cm | Cl/Cd
-5 | -0.1908 | 0.03934 | -0.0807 | -4.85
-4.5 | -0.148 | 0.02565 | -0.0878 | -5.77
-4 | -0.0962 | 0.01712 | -0.0891 | -5.6192
-3.5 | -0.0331 | 0.0134 | -0.0884 | -2.4701
-3 | 0.0335 | 0.01072 | -0.087 | 3.125
-2.5 | 0.1008 | 0.00927 | -0.086 | 10.8738
-2 | 0.169 | 0.00857 | -0.0855 | 19.72
-1.5 | 0.2365 | 0.00796 | -0.0852 | 29.7111
-1 | 0.3032 | 0.00739 | -0.0853 | 41.0284
-0.5 | 0.368 | 0.00662 | -0.0854 | 55.5891
0 | 0.4258 | 0.00594 | -0.0831 | 71.6835
1 | 0.5666 | 0.00617 | -0.0841 | 91.8314
1.5 | 0.6326 | 0.00647 | -0.0838 | 97.7743
2 | 0.6987 | 0.00678 | -0.0835 | 103.0531
2.5 | 0.7646 | 0.00714 | -0.0831 | 107.0868
3 | 0.8303 | 0.00754 | -0.0826 | 110.1194
3.5 | 0.8956 | 0.008 | -0.0818 | 111.95
4 | 0.9602 | 0.00856 | -0.0808 | 112.1729
4.5 | 1.0243 | 0.00918 | -0.0795 | 111.5795
5 | 1.0873 | 0.00992 | -0.0779 | 109.6069
5.5 | 1.1492 | 0.01076 | -0.0758 | 106.803
6 | 1.2093 | 0.01172 | -0.0733 | 103.1826
6.5 | 1.2667 | 0.01287 | -0.0702 | 98.4227
7 | 1.3193 | 0.01429 | -0.0662 | 92.3233
7.5 | 1.3635 | 0.0161 | -0.061 | 84.6894
8 | 1.387 | 0.01866 | -0.0533 | 74.3301
8.5 | 1.4006 | 0.02214 | -0.0455 | 63.2611
9 | 1.4064 | 0.02683 | -0.0394 | 52.4189
9.5 | 1.3986 | 0.03356 | -0.0357 | 41.6746
10 | 1.382 | 0.042 | -0.0344 | 32.9048
10.5 | 1.3574 | 0.05188 | -0.035 | 26.1642
11 | 1.3271 | 0.06292 | -0.0372 | 21.0919
11.5 | 1.2934 | 0.07503 | -0.041 | 17.2384
12 | 1.2583 | 0.08802 | -0.046 | 14.2956
12.5 | 1.2237 | 0.10166 | -0.052 | 12.0372
13 | 1.1911 | 0.11578 | -0.0588 | 10.2876
13.5 | 1.162 | 0.13018 | -0.0663 | 8.9261
14 | 1.1371 | 0.14484 | -0.0744 | 7.8507

## 41. Re 1M Mach 0.00 (1)
BIGFOIL.COM POLAR EXPORT
MID 321b
MID 321b |  |  |  | Cl Max: | 1.281 | at alpha= | 9.5 | deg
JavaFoil+Calcfoil stall+Eppler ext transition |  |  |  | L/D Max: | 85.511 | at alpha= | 5.5 | deg
Re: | 1000000 |  |  | Cd Min: | 0.00811 | at alpha= | 0 | deg
Mach: | 0 |  |  | Cl=0 at alpha= | -3.1379 | deg
|  |  |  | @ Cl=0.1, Cd= | 0.011093
|  |  |  | @ Cl=0.4, Cd= | 0.0082427
|  |  |  | @ Cl=0.6, Cd= | 0.0089227
alpha (deg) | Cl | Cd | Cm | Cl/Cd
-15 | -0.284 | 0.12257 | -0.024 | -2.314
-14.5 | -0.297 | 0.11598 | -0.024 | -2.558
-14 | -0.31 | 0.11316 | -0.024 | -2.737
-13.5 | -0.322 | 0.10503 | -0.023 | -3.07
-13 | -0.335 | 0.10144 | -0.024 | -3.3
-12.5 | -0.346 | 0.09529 | -0.023 | -3.634
-12 | -0.357 | 0.09102 | -0.023 | -3.918
-11.5 | -0.366 | 0.08476 | -0.023 | -4.313
-11 | -0.372 | 0.08141 | -0.023 | -4.575
-10.5 | -0.377 | 0.07654 | -0.023 | -4.925
-10 | -0.378 | 0.07165 | -0.022 | -5.281
-9.5 | -0.376 | 0.06712 | -0.022 | -5.609
-9 | -0.371 | 0.06326 | -0.022 | -5.858
-8.5 | -0.36 | 0.06026 | -0.021 | -5.98
-8 | -0.346 | 0.05694 | -0.021 | -6.071
-7.5 | -0.326 | 0.05299 | -0.021 | -6.159
-7 | -0.302 | 0.04989 | -0.021 | -6.062
-6.5 | -0.274 | 0.04706 | -0.021 | -5.821
-6 | -0.241 | 0.04462 | -0.02 | -5.398
-5.5 | -0.204 | 0.04224 | -0.021 | -4.834
-5 | -0.165 | 0.04001 | -0.022 | -4.117
-4.5 | -0.123 | 0.03818 | -0.025 | -3.222
-4 | -0.099 | 0.0116 | -0.063 | -8.505
-3.5 | -0.042 | 0.01144 | -0.063 | -3.694
-3 | 0.016 | 0.01129 | -0.064 | 1.374
-2.5 | 0.074 | 0.01115 | -0.064 | 6.653
-2 | 0.133 | 0.01102 | -0.064 | 12.107
-1.5 | 0.193 | 0.00876 | -0.065 | 22.025
-1 | 0.252 | 0.00856 | -0.065 | 29.495
-0.5 | 0.312 | 0.00823 | -0.065 | 37.903
0 | 0.371 | 0.00811 | -0.066 | 45.767
0.5 | 0.43 | 0.00838 | -0.066 | 51.324
1 | 0.489 | 0.00854 | -0.067 | 57.285
1.5 | 0.548 | 0.00872 | -0.067 | 62.888
2 | 0.607 | 0.00895 | -0.067 | 67.831
2.5 | 0.666 | 0.00926 | -0.068 | 71.843
3 | 0.724 | 0.0095 | -0.068 | 76.211
3.5 | 0.782 | 0.00991 | -0.068 | 78.975
4 | 0.84 | 0.01028 | -0.069 | 81.771
4.5 | 0.898 | 0.01064 | -0.069 | 84.418
5 | 0.955 | 0.01124 | -0.07 | 84.944
5.5 | 1.012 | 0.01183 | -0.07 | 85.511
6 | 1.065 | 0.01248 | -0.07 | 85.306
6.5 | 1.114 | 0.0133 | -0.071 | 83.742
7 | 1.153 | 0.01426 | -0.071 | 80.863
7.5 | 1.193 | 0.01726 | -0.071 | 69.084
8 | 1.227 | 0.01806 | -0.071 | 67.921
8.5 | 1.255 | 0.01896 | -0.072 | 66.182
9 | 1.272 | 0.01993 | -0.072 | 63.829
9.5 | 1.281 | 0.02097 | -0.072 | 61.062
10 | 1.28 | 0.0221 | -0.072 | 57.917
10.5 | 1.27 | 0.02321 | -0.072 | 54.733
11 | 1.248 | 0.02484 | -0.072 | 50.252
11.5 | 1.01 | 0.07775 | -0.023 | 12.995
12 | 0.987 | 0.083 | -0.024 | 11.89
12.5 | 0.958 | 0.08801 | -0.024 | 10.888
13 | 0.926 | 0.09451 | -0.027 | 9.795
13.5 | 0.891 | 0.09975 | -0.031 | 8.932
14 | 0.851 | 0.10623 | -0.027 | 8.011
14.5 | 0.812 | 0.11182 | -0.032 | 7.266

## 42. Re 1M Mach 0.00 (2)
BIGFOIL.COM POLAR EXPORT
MID 321b
MID 321b |  |  |  | Cl Max: | 1.5039 | at alpha= | 13.5 | deg
XFOIL ncrit=9 |  |  |  | L/D Max: | 122.146 | at alpha= | 4.5 | deg
Re: | 1000000 |  |  | Cd Min: | 0.20646 | at alpha= | -20 | deg
Mach: | 0 |  |  | Cl=0 at alpha= | -3.2713 | deg
|  |  |  | @ Cl=0.1, Cd= | 0.0074652
|  |  |  | @ Cl=0.4, Cd= | 0.0048977
|  |  |  | @ Cl=0.6, Cd= | 0.0055801
alpha (deg) | Cl | Cd | Cm | Cl/Cd
-20 | -0.4506 | 0.20646 | 0.0175 | -2.1825
-19.5 | -0.4403 | 0.20179 | 0.0149 | -2.182
-19 | -0.43 | 0.19706 | 0.0124 | -2.1821
-18.5 | -0.4198 | 0.19222 | 0.0099 | -2.184
-18 | -0.4096 | 0.18724 | 0.0075 | -2.1876
-17.5 | -0.3996 | 0.18215 | 0.0049 | -2.1938
-17 | -0.3907 | 0.17727 | 0.0022 | -2.204
-16.5 | -0.3824 | 0.17247 | -0.0004 | -2.2172
-16 | -0.3741 | 0.16771 | -0.0027 | -2.2306
-15.5 | -0.3662 | 0.163 | -0.005 | -2.2466
-15 | -0.3593 | 0.15838 | -0.0071 | -2.2686
-14.5 | -0.3538 | 0.15346 | -0.0083 | -2.3055
-14 | -0.3497 | 0.15022 | -0.0095 | -2.3279
-13.5 | -0.3437 | 0.14597 | -0.011 | -2.3546
-13 | -0.3359 | 0.1407 | -0.013 | -2.3873
-12.5 | -0.3283 | 0.1349 | -0.015 | -2.4337
-12 | -0.3211 | 0.12846 | -0.0171 | -2.4996
-11.5 | -0.3187 | 0.12071 | -0.0203 | -2.6402
-11 | -0.315 | 0.1132 | -0.0226 | -2.7827
-10.5 | -0.3174 | 0.10413 | -0.0247 | -3.0481
-9 | -0.4135 | 0.09377 | -0.0216 | -4.4097
-8.5 | -0.4023 | 0.08719 | -0.0253 | -4.6141
-8 | -0.3941 | 0.08013 | -0.03 | -4.9183
-7.5 | -0.3821 | 0.0718 | -0.0391 | -5.3217
-7 | -0.3334 | 0.05653 | -0.0629 | -5.8978
-6.5 | -0.2945 | 0.04098 | -0.0744 | -7.1864
-6 | -0.2866 | 0.01633 | -0.0766 | -17.5505
-5.5 | -0.2365 | 0.01447 | -0.0753 | -16.3442
-5 | -0.1882 | 0.01113 | -0.074 | -16.9093
-4.5 | -0.1351 | 0.01012 | -0.0733 | -13.3498
-4 | -0.0806 | 0.00942 | -0.0728 | -8.5563
-3.5 | -0.0257 | 0.00843 | -0.0725 | -3.0486
-3 | 0.0305 | 0.00801 | -0.0724 | 3.8077
-2.5 | 0.0872 | 0.00756 | -0.0724 | 11.5344
-2 | 0.1439 | 0.00714 | -0.0726 | 20.1541
-1.5 | 0.2004 | 0.00671 | -0.073 | 29.8659
-1 | 0.2567 | 0.00616 | -0.0734 | 41.6721
-0.5 | 0.3118 | 0.00551 | -0.0736 | 56.588
0 | 0.3608 | 0.00491 | -0.0718 | 73.4827
0.5 | 0.4245 | 0.00489 | -0.0733 | 86.8098
1 | 0.4809 | 0.00509 | -0.0734 | 94.4794
1.5 | 0.5373 | 0.00531 | -0.0736 | 101.1864
2 | 0.5935 | 0.00555 | -0.0737 | 106.9369
2.5 | 0.6496 | 0.00581 | -0.0739 | 111.8072
3 | 0.7054 | 0.00609 | -0.074 | 115.8292
3.5 | 0.761 | 0.0064 | -0.0741 | 118.9062
4 | 0.8161 | 0.00675 | -0.0742 | 120.9037
4.5 | 0.8709 | 0.00713 | -0.0742 | 122.1459
5 | 0.9248 | 0.00761 | -0.0741 | 121.5243
5.5 | 0.9781 | 0.00814 | -0.074 | 120.1597
6 | 1.0308 | 0.0087 | -0.0738 | 118.4828
6.5 | 1.0826 | 0.00935 | -0.0735 | 115.7861
7 | 1.1322 | 0.01022 | -0.0729 | 110.7828
7.5 | 1.1806 | 0.01117 | -0.0722 | 105.6938
8 | 1.2279 | 0.01217 | -0.0713 | 100.8956
8.5 | 1.2731 | 0.01333 | -0.0701 | 95.5064
9 | 1.3133 | 0.01493 | -0.0682 | 87.9638
9.5 | 1.3512 | 0.01666 | -0.0658 | 81.1044
10 | 1.3914 | 0.01797 | -0.0637 | 77.429
10.5 | 1.4259 | 0.01962 | -0.061 | 72.6758
11 | 1.4525 | 0.02164 | -0.0571 | 67.1211
11.5 | 1.4725 | 0.02351 | -0.0524 | 62.6329
12 | 1.4871 | 0.0259 | -0.0477 | 57.417
12.5 | 1.4976 | 0.02886 | -0.0436 | 51.8919
13 | 1.5038 | 0.03257 | -0.0404 | 46.1713
13.5 | 1.5039 | 0.03739 | -0.0382 | 40.222
14 | 1.4941 | 0.04391 | -0.0371 | 34.0264
14.5 | 1.474 | 0.05233 | -0.0374 | 28.1674
15 | 1.444 | 0.06276 | -0.0391 | 23.0083
15.5 | 1.4065 | 0.07505 | -0.042 | 18.7408
16 | 1.3883 | 0.08552 | -0.0457 | 16.2336
16.5 | 1.367 | 0.09696 | -0.0501 | 14.0986
17 | 1.3422 | 0.1095 | -0.0554 | 12.2575
17.5 | 1.3178 | 0.12244 | -0.0613 | 10.7628
18 | 1.2932 | 0.13599 | -0.0679 | 9.5095
18.5 | 1.2681 | 0.15017 | -0.0754 | 8.4444

## 43. Re 1M Mach 0.10 (1)
BIGFOIL.COM POLAR EXPORT
MID 321b
MID 321b |  |  |  | Cl Max: | 1.279 | at alpha= | 9.5 | deg
JavaFoil+Calcfoil stall+Eppler ext transition |  |  |  | L/D Max: | 85.312 | at alpha= | 5.5 | deg
Re: | 1000000 |  |  | Cd Min: | 0.00812 | at alpha= | 0 | deg
Mach: | 0.1 |  |  | Cl=0 at alpha= | -3.1379 | deg
|  |  |  | @ Cl=0.1, Cd= | 0.011111
|  |  |  | @ Cl=0.4, Cd= | 0.0082481
|  |  |  | @ Cl=0.6, Cd= | 0.0089293
alpha (deg) | Cl | Cd | Cm | Cl/Cd
-14.5 | -0.259 | 0.1198 | -0.024 | -2.165
-14 | -0.274 | 0.11342 | -0.024 | -2.419
-13.5 | -0.289 | 0.10573 | -0.024 | -2.736
-13 | -0.304 | 0.10161 | -0.024 | -2.992
-12.5 | -0.318 | 0.09531 | -0.024 | -3.337
-12 | -0.331 | 0.0905 | -0.023 | -3.66
-11.5 | -0.343 | 0.08673 | -0.023 | -3.954
-11 | -0.353 | 0.0814 | -0.023 | -4.334
-10.5 | -0.36 | 0.07681 | -0.023 | -4.689
-10 | -0.364 | 0.07199 | -0.022 | -5.063
-9.5 | -0.365 | 0.06715 | -0.022 | -5.44
-9 | -0.362 | 0.06322 | -0.022 | -5.726
-8.5 | -0.354 | 0.06145 | -0.022 | -5.761
-8 | -0.341 | 0.05684 | -0.021 | -6.004
-7.5 | -0.324 | 0.05315 | -0.021 | -6.088
-7 | -0.301 | 0.05042 | -0.021 | -5.966
-6.5 | -0.273 | 0.04715 | -0.021 | -5.796
-6 | -0.241 | 0.04467 | -0.021 | -5.389
-5.5 | -0.204 | 0.04228 | -0.021 | -4.835
-5 | -0.165 | 0.04024 | -0.022 | -4.103
-4.5 | -0.123 | 0.03826 | -0.024 | -3.225
-4 | -0.099 | 0.01165 | -0.063 | -8.5
-3.5 | -0.042 | 0.01147 | -0.064 | -3.7
-3 | 0.016 | 0.01131 | -0.064 | 1.377
-2.5 | 0.075 | 0.01117 | -0.064 | 6.673
-2 | 0.134 | 0.01103 | -0.065 | 12.155
-1.5 | 0.194 | 0.0088 | -0.065 | 22.041
-1 | 0.254 | 0.00875 | -0.065 | 29.002
-0.5 | 0.313 | 0.00825 | -0.066 | 37.985
0 | 0.373 | 0.00812 | -0.066 | 45.925
0.5 | 0.432 | 0.0084 | -0.067 | 51.481
1 | 0.492 | 0.00856 | -0.067 | 57.476
1.5 | 0.551 | 0.00873 | -0.067 | 63.087
2 | 0.61 | 0.00897 | -0.068 | 67.973
2.5 | 0.669 | 0.0093 | -0.068 | 71.887
3 | 0.728 | 0.00954 | -0.068 | 76.241
3.5 | 0.786 | 0.00995 | -0.069 | 79.031
4 | 0.844 | 0.01031 | -0.069 | 81.922
4.5 | 0.902 | 0.01068 | -0.07 | 84.469
5 | 0.96 | 0.01132 | -0.07 | 84.749
5.5 | 1.016 | 0.01191 | -0.07 | 85.312
6 | 1.07 | 0.01256 | -0.071 | 85.193
6.5 | 1.119 | 0.01339 | -0.071 | 83.545
7 | 1.158 | 0.01436 | -0.071 | 80.634
7.5 | 1.197 | 0.01739 | -0.071 | 68.805
8 | 1.23 | 0.01821 | -0.072 | 67.549
8.5 | 1.257 | 0.01914 | -0.072 | 65.673
9 | 1.272 | 0.02014 | -0.072 | 63.192
9.5 | 1.279 | 0.02121 | -0.072 | 60.293
10 | 1.275 | 0.02231 | -0.072 | 57.148
10.5 | 1.26 | 0.02373 | -0.073 | 53.115
11 | 1.018 | 0.07335 | -0.025 | 13.88
11.5 | 0.996 | 0.07736 | -0.022 | 12.873
12 | 0.968 | 0.08311 | -0.024 | 11.647
12.5 | 0.935 | 0.08895 | -0.027 | 10.511
13 | 0.897 | 0.09487 | -0.026 | 9.454
13.5 | 0.858 | 0.10063 | -0.033 | 8.522
14 | 0.813 | 0.10669 | -0.03 | 7.618
14.5 | 0.768 | 0.11412 | -0.031 | 6.727

## 44. Re 1M Mach 0.10 (2)
BIGFOIL.COM POLAR EXPORT
MID 321b
MID 321b |  |  |  | Cl Max: | 1.494 | at alpha= | 13 | deg
XFOIL ncrit=9 |  |  |  | L/D Max: | 122.006 | at alpha= | 4.5 | deg
Re: | 1000000 |  |  | Cd Min: | 0.239 | at alpha= | -19 | deg
Mach: | 0.1 |  |  | Cl=0 at alpha= | -3.2698 | deg
|  |  |  | @ Cl=0.1, Cd= | 0.0074989
|  |  |  | @ Cl=0.4, Cd= | 0.0049227
|  |  |  | @ Cl=0.6, Cd= | 0.0055843
alpha (deg) | Cl | Cd | Cm | Cl/Cd
-19 | -0.6805 | 0.239 | 0.05 | -2.8473
-18.5 | -0.6633 | 0.23297 | 0.0463 | -2.8471
-18 | -0.6456 | 0.22683 | 0.0424 | -2.8462
-17.5 | -0.628 | 0.2204 | 0.0385 | -2.8494
-17 | -0.6104 | 0.21371 | 0.0347 | -2.8562
-16.5 | -0.5926 | 0.20666 | 0.0308 | -2.8675
-16 | -0.5749 | 0.19943 | 0.0267 | -2.8827
-15.5 | -0.5588 | 0.19229 | 0.0226 | -2.906
-15 | -0.5437 | 0.18512 | 0.0189 | -2.937
-14.5 | -0.5286 | 0.17792 | 0.0153 | -2.971
-14 | -0.5144 | 0.17064 | 0.0119 | -3.0145
-13.5 | -0.501 | 0.16327 | 0.0086 | -3.0685
-13 | -0.4898 | 0.15547 | 0.0064 | -3.1504
-12.5 | -0.4763 | 0.14894 | 0.0038 | -3.1979
-12 | -0.4634 | 0.14219 | 0.0009 | -3.259
-11.5 | -0.4513 | 0.13517 | -0.002 | -3.3388
-11 | -0.44 | 0.12786 | -0.0051 | -3.4413
-10.5 | -0.431 | 0.11898 | -0.0101 | -3.6225
-10 | -0.4214 | 0.11091 | -0.0139 | -3.7995
-9.5 | -0.419 | 0.10135 | -0.0182 | -4.1342
-9 | -0.41 | 0.09456 | -0.0213 | -4.3359
-8.5 | -0.3984 | 0.08799 | -0.025 | -4.5278
-8 | -0.3896 | 0.08092 | -0.0296 | -4.8146
-7.5 | -0.3808 | 0.07302 | -0.0373 | -5.215
-7 | -0.3322 | 0.05762 | -0.0617 | -5.7654
-6.5 | -0.294 | 0.04283 | -0.0737 | -6.8643
-6 | -0.2873 | 0.01766 | -0.0773 | -16.2684
-5.5 | -0.2387 | 0.01458 | -0.0758 | -16.3717
-5 | -0.1898 | 0.01134 | -0.0745 | -16.7372
-4.5 | -0.1363 | 0.01027 | -0.0738 | -13.2717
-4 | -0.0814 | 0.00951 | -0.0733 | -8.5594
-3.5 | -0.0261 | 0.00848 | -0.0729 | -3.0778
-3 | 0.0306 | 0.00812 | -0.0728 | 3.7685
-2.5 | 0.0876 | 0.00759 | -0.0728 | 11.5415
-2 | 0.1448 | 0.00717 | -0.073 | 20.1953
-1.5 | 0.2016 | 0.00674 | -0.0734 | 29.911
-1 | 0.2581 | 0.0062 | -0.0738 | 41.629
-0.5 | 0.3137 | 0.00554 | -0.074 | 56.6245
0 | 0.3634 | 0.00494 | -0.0723 | 73.5628
0.5 | 0.427 | 0.00491 | -0.0737 | 86.9654
1 | 0.4837 | 0.0051 | -0.0738 | 94.8431
1.5 | 0.5404 | 0.00533 | -0.0739 | 101.3884
2 | 0.5969 | 0.00557 | -0.0741 | 107.1634
2.5 | 0.6533 | 0.00583 | -0.0742 | 112.0583
3 | 0.7095 | 0.00612 | -0.0743 | 115.9314
3.5 | 0.7654 | 0.00644 | -0.0744 | 118.8509
4 | 0.8209 | 0.00678 | -0.0745 | 121.0767
4.5 | 0.876 | 0.00718 | -0.0745 | 122.0056
5 | 0.9303 | 0.00766 | -0.0744 | 121.4491
5.5 | 0.9839 | 0.00819 | -0.0742 | 120.1343
6 | 1.0369 | 0.00878 | -0.0739 | 118.0979
6.5 | 1.0889 | 0.00945 | -0.0735 | 115.2275
7 | 1.1389 | 0.01031 | -0.0729 | 110.4656
7.5 | 1.1873 | 0.01131 | -0.0721 | 104.9779
8 | 1.2347 | 0.01234 | -0.071 | 100.0567
8.5 | 1.2798 | 0.01354 | -0.0697 | 94.5199
9 | 1.3185 | 0.01533 | -0.0675 | 86.0078
9.5 | 1.3571 | 0.017 | -0.065 | 79.8294
10 | 1.3974 | 0.0183 | -0.0628 | 76.3607
10.5 | 1.4281 | 0.02025 | -0.0594 | 70.5235
11 | 1.4528 | 0.02216 | -0.0551 | 65.5596
11.5 | 1.4703 | 0.02427 | -0.0501 | 60.581
12 | 1.4825 | 0.02698 | -0.0455 | 54.9481
12.5 | 1.4905 | 0.03037 | -0.0416 | 49.078
13 | 1.494 | 0.03464 | -0.0388 | 43.1293
13.5 | 1.4906 | 0.04019 | -0.0372 | 37.0888
14 | 1.477 | 0.04753 | -0.0368 | 31.0751
14.5 | 1.454 | 0.05671 | -0.0377 | 25.6392
15 | 1.4232 | 0.0677 | -0.0401 | 21.0222
15.5 | 1.3863 | 0.08035 | -0.0436 | 17.2533
16 | 1.3624 | 0.09199 | -0.0479 | 14.8103
16.5 | 1.339 | 0.10415 | -0.0529 | 12.8565
17 | 1.3132 | 0.11721 | -0.0587 | 11.2038
17.5 | 1.2887 | 0.13064 | -0.0651 | 9.8645
18 | 1.2643 | 0.14462 | -0.0724 | 8.7422

## 45. Re 1M Mach 0.25 (1)
BIGFOIL.COM POLAR EXPORT
MID 321b
MID 321b |  |  |  | Cl Max: | 1.266 | at alpha= | 9 | deg
JavaFoil+Calcfoil stall+Eppler ext transition |  |  |  | L/D Max: | 84.812 | at alpha= | 5.5 | deg
Re: | 1000000 |  |  | Cd Min: | 0.00824 | at alpha= | 0 | deg
Mach: | 0.25 |  |  | Cl=0 at alpha= | -3.1356 | deg
|  |  |  | @ Cl=0.1, Cd= | 0.011203
|  |  |  | @ Cl=0.4, Cd= | 0.0083152
|  |  |  | @ Cl=0.6, Cd= | 0.11344
alpha (deg) | Cl | Cd | Cm | Cl/Cd
-13 | -0.057 | 0.10342 | -0.025 | -0.547
-12.5 | -0.054 | 0.09775 | -0.025 | -0.55
-12 | -0.051 | 0.09405 | -0.025 | -0.541
-11.5 | -0.109 | 0.08754 | -0.025 | -1.242
-11 | -0.163 | 0.08388 | -0.025 | -1.947
-10.5 | -0.204 | 0.07819 | -0.025 | -2.612
-10 | -0.238 | 0.0746 | -0.025 | -3.191
-9.5 | -0.265 | 0.07149 | -0.024 | -3.71
-9 | -0.285 | 0.06665 | -0.024 | -4.283
-8.5 | -0.298 | 0.06226 | -0.023 | -4.786
-8 | -0.302 | 0.05858 | -0.023 | -5.161
-7.5 | -0.298 | 0.05409 | -0.023 | -5.516
-7 | -0.286 | 0.05164 | -0.022 | -5.539
-6.5 | -0.266 | 0.04822 | -0.022 | -5.516
-6 | -0.238 | 0.0457 | -0.022 | -5.211
-5.5 | -0.205 | 0.04293 | -0.022 | -4.764
-5 | -0.167 | 0.04081 | -0.022 | -4.082
-4.5 | -0.125 | 0.03887 | -0.023 | -3.221
-4 | -0.081 | 0.03675 | -0.027 | -2.208
-3.5 | -0.043 | 0.01159 | -0.065 | -3.748
-3 | 0.016 | 0.01143 | -0.066 | 1.396
-2.5 | 0.077 | 0.01126 | -0.066 | 6.794
-2 | 0.138 | 0.01111 | -0.066 | 12.398
-1.5 | 0.199 | 0.00926 | -0.067 | 21.523
-1 | 0.261 | 0.00898 | -0.067 | 29.042
-0.5 | 0.322 | 0.00846 | -0.068 | 38.063
0 | 0.383 | 0.00824 | -0.068 | 46.531
0.5 | 0.444 | 0.00851 | -0.068 | 52.212
1 | 0.505 | 0.00866 | -0.069 | 58.368
1.5 | 0.566 | 0.00884 | -0.069 | 64.027
2 | 0.627 | 0.00917 | -0.069 | 68.306
2.5 | 0.687 | 0.00945 | -0.07 | 72.742
3 | 0.748 | 0.00971 | -0.07 | 77.005
3.5 | 0.808 | 0.01015 | -0.071 | 79.571
4 | 0.867 | 0.01051 | -0.071 | 82.521
4.5 | 0.927 | 0.01101 | -0.071 | 84.145
5 | 0.985 | 0.01164 | -0.072 | 84.686
5.5 | 1.044 | 0.0123 | -0.072 | 84.812
6 | 1.097 | 0.01301 | -0.073 | 84.334
6.5 | 1.146 | 0.01406 | -0.073 | 81.536
7 | 1.182 | 0.01729 | -0.073 | 68.34
7.5 | 1.218 | 0.01814 | -0.073 | 67.115
8 | 1.246 | 0.01913 | -0.073 | 65.126
8.5 | 1.264 | 0.02021 | -0.074 | 62.532
9 | 1.266 | 0.02141 | -0.074 | 59.122
9.5 | 1.023 | 0.06201 | -0.022 | 16.502
10 | 1.004 | 0.06606 | -0.022 | 15.202
10.5 | 0.972 | 0.07069 | -0.024 | 13.758
11 | 0.928 | 0.07615 | -0.025 | 12.183
11.5 | 0.87 | 0.08138 | -0.025 | 10.694
12 | 0.804 | 0.08768 | -0.033 | 9.167
12.5 | 0.724 | 0.09374 | -0.028 | 7.721
13 | 0.638 | 0.09904 | -0.028 | 6.437
13.5 | 0.546 | 0.10733 | -0.033 | 5.085
14 | 0.448 | 0.11344 | -0.037 | 3.953

## 46. Re 1M Mach 0.25 (2)
BIGFOIL.COM POLAR EXPORT
MID 321b
MID 321b |  |  |  | Cl Max: | 1.4489 | at alpha= | 11.5 | deg
XFOIL ncrit=9 |  |  |  | L/D Max: | 121.519 | at alpha= | 4.5 | deg
Re: | 1000000 |  |  | Cd Min: | 0.13469 | at alpha= | 16.5 | deg
Mach: | 0.25 |  |  | Cl=0 at alpha= | -3.2602 | deg
|  |  |  | @ Cl=0.1, Cd= | 0.007729
|  |  |  | @ Cl=0.4, Cd= | 0.0050832
|  |  |  | @ Cl=0.6, Cd= | 0.0056319
alpha (deg) | Cl | Cd | Cm | Cl/Cd
-5 | -0.1975 | 0.01302 | -0.0776 | -15.169
-4.5 | -0.1426 | 0.01123 | -0.0766 | -12.6981
-4 | -0.0858 | 0.01005 | -0.0759 | -8.5373
-3.5 | -0.0281 | 0.00892 | -0.0754 | -3.1502
-3 | 0.0305 | 0.00828 | -0.0751 | 3.6836
-2.5 | 0.0898 | 0.00781 | -0.0751 | 11.4981
-2 | 0.149 | 0.00734 | -0.0752 | 20.2997
-1.5 | 0.2079 | 0.00689 | -0.0755 | 30.1742
-1 | 0.2665 | 0.00638 | -0.0759 | 41.7712
-0.5 | 0.324 | 0.00572 | -0.0761 | 56.6434
0 | 0.3772 | 0.00513 | -0.075 | 73.5283
0.5 | 0.4405 | 0.005 | -0.0757 | 88.1
1 | 0.499 | 0.00521 | -0.0758 | 95.7774
1.5 | 0.5575 | 0.00545 | -0.0759 | 102.2936
2 | 0.6159 | 0.0057 | -0.076 | 108.0526
2.5 | 0.6742 | 0.00597 | -0.076 | 112.9313
3 | 0.7322 | 0.00628 | -0.0761 | 116.5924
4 | 0.8474 | 0.00699 | -0.076 | 121.2303
4.5 | 0.9041 | 0.00744 | -0.0758 | 121.5188
5 | 0.9603 | 0.00796 | -0.0755 | 120.6407
5.5 | 1.0158 | 0.00853 | -0.0751 | 119.0856
6 | 1.0708 | 0.00915 | -0.0746 | 117.0273
6.5 | 1.1244 | 0.00989 | -0.0738 | 113.6906
7 | 1.1754 | 0.01089 | -0.0727 | 107.9339
7.5 | 1.2252 | 0.01195 | -0.0714 | 102.5272
8 | 1.2729 | 0.01315 | -0.0697 | 96.7985
8.5 | 1.315 | 0.01481 | -0.0673 | 88.7914
9 | 1.3524 | 0.01676 | -0.064 | 80.6921
9.5 | 1.3905 | 0.01846 | -0.0606 | 75.325
10 | 1.4223 | 0.02036 | -0.0566 | 69.8576
10.5 | 1.4313 | 0.02319 | -0.0496 | 61.7206
11 | 1.4439 | 0.02608 | -0.0444 | 55.3643
11.5 | 1.4489 | 0.03 | -0.0399 | 48.2967
12 | 1.4476 | 0.03513 | -0.0369 | 41.2069
12.5 | 1.4409 | 0.04153 | -0.0354 | 34.6954
13 | 1.4286 | 0.04926 | -0.0355 | 29.0012
13.5 | 1.4105 | 0.0583 | -0.0369 | 24.1938
14 | 1.3872 | 0.06875 | -0.0397 | 20.1775
14.5 | 1.3605 | 0.0804 | -0.0436 | 16.9216
15 | 1.3314 | 0.09311 | -0.0485 | 14.2992
15.5 | 1.3012 | 0.10656 | -0.0542 | 12.211
16 | 1.272 | 0.12045 | -0.0604 | 10.5604
16.5 | 1.2446 | 0.13469 | -0.0674 | 9.2405

## 47. Re 1M Mach 0.50 (1)
BIGFOIL.COM POLAR EXPORT
MID 321b
MID 321b |  |  |  | Cl Max: | 1.253 | at alpha= | 7 | deg
JavaFoil+Calcfoil stall+Eppler ext transition |  |  |  | L/D Max: | 99.887 | at alpha= | 6 | deg
Re: | 1000000 |  |  | Cd Min: | 0.00873 | at alpha= | 0 | deg
Mach: | 0.5 |  |  | Cl=0 at alpha= | -3.1636 | deg
|  |  |  | @ Cl=0.1, Cd= | 0.011667
|  |  |  | @ Cl=0.4, Cd= | 0.0089935
|  |  |  | @ Cl=0.6, Cd= | 0.0093212
alpha (deg) | Cl | Cd | Cm | Cl/Cd
-20 | -0.914 | 0.19637 | -0.036 | -4.656
-19.5 | -0.888 | 0.19403 | -0.036 | -4.577
-19 | -0.86 | 0.18799 | -0.035 | -4.573
-18.5 | -0.833 | 0.18257 | -0.034 | -4.563
-18 | -0.807 | 0.17579 | -0.034 | -4.588
-17.5 | -0.78 | 0.17168 | -0.035 | -4.545
-17 | -0.754 | 0.16691 | -0.035 | -4.516
-16.5 | -0.727 | 0.16261 | -0.035 | -4.473
-16 | -0.699 | 0.15777 | -0.033 | -4.431
-15.5 | -0.672 | 0.15086 | -0.033 | -4.454
-15 | -0.645 | 0.14582 | -0.033 | -4.425
-14.5 | -0.619 | 0.14184 | -0.033 | -4.361
-14 | -0.592 | 0.13844 | -0.033 | -4.275
-13.5 | -0.565 | 0.13193 | -0.034 | -4.283
-13 | -0.537 | 0.12677 | -0.031 | -4.235
-12.5 | -0.51 | 0.12335 | -0.032 | -4.135
-12 | -0.483 | 0.11857 | -0.032 | -4.075
-11.5 | -0.456 | 0.11466 | -0.032 | -3.978
-11 | -0.429 | 0.10784 | -0.03 | -3.974
-10.5 | -0.401 | 0.10645 | -0.03 | -3.771
-10 | -0.374 | 0.09965 | -0.031 | -3.757
-9.5 | -0.347 | 0.09915 | -0.031 | -3.503
-9 | -0.32 | 0.07965 | -0.03 | -4.016
-8.5 | -0.293 | 0.06715 | -0.03 | -4.359
-8 | -0.266 | 0.05927 | -0.03 | -4.48
-7.5 | -0.238 | 0.0667 | -0.029 | -3.57
-7 | -0.211 | 0.05652 | -0.029 | -3.732
-6.5 | -0.184 | 0.05002 | -0.029 | -3.672
-6 | -0.156 | 0.0521 | -0.028 | -3.001
-5.5 | -0.129 | 0.04623 | -0.028 | -2.793
-5 | -0.102 | 0.0434 | -0.027 | -2.346
-4.5 | -0.113 | 0.04139 | -0.026 | -2.735
-4 | -0.083 | 0.03902 | -0.025 | -2.137
-3.5 | -0.037 | 0.03663 | -0.025 | -1.022
-3 | 0.018 | 0.01187 | -0.074 | 1.476
-2.5 | 0.085 | 0.0117 | -0.074 | 7.243
-2 | 0.153 | 0.01155 | -0.074 | 13.282
-1.5 | 0.222 | 0.01155 | -0.075 | 19.247
-1 | 0.291 | 0.00948 | -0.075 | 30.723
-0.5 | 0.36 | 0.00937 | -0.076 | 38.394
0 | 0.428 | 0.00873 | -0.076 | 49.055
0.5 | 0.496 | 0.0089 | -0.076 | 55.775
1 | 0.564 | 0.00912 | -0.077 | 61.875
1.5 | 0.632 | 0.0095 | -0.077 | 66.527
2 | 0.7 | 0.00981 | -0.078 | 71.378
2.5 | 0.767 | 0.01013 | -0.078 | 75.735
3 | 0.834 | 0.01066 | -0.079 | 78.311
3.5 | 0.901 | 0.01108 | -0.079 | 81.362
4 | 0.967 | 0.01182 | -0.079 | 81.818
4.5 | 1.033 | 0.01258 | -0.08 | 82.087
5 | 1.097 | 0.01343 | -0.08 | 81.718
5.5 | 1.155 | 0.012 | -0.08 | 96.241
6 | 1.205 | 0.01207 | -0.081 | 99.887
6.5 | 1.238 | 0.01961 | -0.081 | 63.108
7 | 1.253 | 0.02108 | -0.081 | 59.447
7.5 | 1.225 | 0.02294 | -0.081 | 53.397
8 | 0.871 | 0.05461 | -0.028 | 15.957
8.5 | 0.628 | 0.05847 | -0.027 | 10.745
9 | 0.655 | 0.06654 | -0.03 | 9.846
9.5 | 0.682 | 0.07307 | -0.03 | 9.327
10 | 0.709 | 0.08211 | -0.034 | 8.629
10.5 | 0.735 | 0.10284 | -0.034 | 7.147
11 | 0.762 | 0.1071 | -0.036 | 7.113
11.5 | 0.789 | 0.11489 | -0.039 | 6.867
12 | 0.815 | 0.11694 | -0.039 | 6.971

## 48. Re 1M Mach 0.50 (2)
BIGFOIL.COM POLAR EXPORT
MID 321b
MID 321b |  |  |  | Cl Max: | 1.4292 | at alpha= | 9 | deg
XFOIL ncrit=9 |  |  |  | L/D Max: | 120.676 | at alpha= | 4 | deg
Re: | 1000000 |  |  | Cd Min: | 0.27924 | at alpha= | -20 | deg
Mach: | 0.5 |  |  | Cl=0 at alpha= | -3.2257 | deg
|  |  |  | @ Cl=0.1, Cd= | 0.0086381
|  |  |  | @ Cl=0.4, Cd= | 0.0062026
|  |  |  | @ Cl=0.6, Cd= | 0.0058283
alpha (deg) | Cl | Cd | Cm | Cl/Cd
-20 | -0.7854 | 0.27924 | 0.0695 | -2.8126
-19.5 | -0.7629 | 0.27126 | 0.0646 | -2.8124
-19 | -0.7397 | 0.26335 | 0.0594 | -2.8088
-18.5 | -0.7162 | 0.25535 | 0.0543 | -2.8048
-18 | -0.6926 | 0.24725 | 0.0492 | -2.8012
-17.5 | -0.669 | 0.23903 | 0.0442 | -2.7988
-17 | -0.6444 | 0.23044 | 0.0388 | -2.7964
-16.5 | -0.6213 | 0.22225 | 0.0336 | -2.7955
-16 | -0.599 | 0.21418 | 0.0285 | -2.7967
-15 | -0.5555 | 0.19773 | 0.0201 | -2.8094
-14.5 | -0.5344 | 0.19008 | 0.0163 | -2.8114
-14 | -0.5135 | 0.18251 | 0.0124 | -2.8135
-13.5 | -0.4932 | 0.17491 | 0.0085 | -2.8197
-13 | -0.4734 | 0.16723 | 0.0047 | -2.8308
-12.5 | -0.4543 | 0.1595 | 0.0009 | -2.8483
-12 | -0.4358 | 0.15152 | -0.0029 | -2.8762
-11.5 | -0.4191 | 0.14337 | -0.0076 | -2.9232
-11 | -0.4042 | 0.13541 | -0.0116 | -2.985
-10.5 | -0.39 | 0.1272 | -0.0142 | -3.066
-10 | -0.3738 | 0.12043 | -0.0166 | -3.1039
-9.5 | -0.3583 | 0.11335 | -0.0198 | -3.161
-9 | -0.3436 | 0.106 | -0.0234 | -3.2415
-8.5 | -0.3301 | 0.09798 | -0.0292 | -3.3691
-8 | -0.3166 | 0.09047 | -0.0333 | -3.4995
-7 | -0.2844 | 0.07394 | -0.0456 | -3.8464
-6.5 | -0.2756 | 0.06728 | -0.0488 | -4.0963
-6 | -0.2646 | 0.05979 | -0.0553 | -4.4255
-5.5 | -0.2376 | 0.05023 | -0.0669 | -4.7302
-5 | -0.2002 | 0.03763 | -0.0798 | -5.3202
-4.5 | -0.1551 | 0.02538 | -0.0869 | -6.1111
-4 | -0.1011 | 0.01646 | -0.0882 | -6.1422
-3.5 | -0.0367 | 0.01205 | -0.0873 | -3.0456
-3 | 0.0302 | 0.00959 | -0.0861 | 3.1491
-2.5 | 0.0988 | 0.00865 | -0.0854 | 11.422
-2 | 0.1676 | 0.00797 | -0.085 | 21.0289
-1.5 | 0.2358 | 0.00751 | -0.0848 | 31.3981
-1 | 0.3031 | 0.00704 | -0.085 | 43.054
-0.5 | 0.3693 | 0.00647 | -0.0852 | 57.0788
0 | 0.4336 | 0.00591 | -0.0849 | 73.3672
0.5 | 0.5006 | 0.00544 | -0.0844 | 92.0221
1 | 0.5671 | 0.00569 | -0.0842 | 99.6661
1.5 | 0.6337 | 0.00597 | -0.0841 | 106.1474
2 | 0.7002 | 0.00628 | -0.0839 | 111.4968
2.5 | 0.7666 | 0.00662 | -0.0836 | 115.8006
3 | 0.8329 | 0.00701 | -0.0832 | 118.816
4 | 0.9642 | 0.00799 | -0.0817 | 120.6758
4.5 | 1.029 | 0.00859 | -0.0805 | 119.7905
5 | 1.0926 | 0.00932 | -0.079 | 117.2318
6 | 1.2177 | 0.01098 | -0.0747 | 110.9016
6.5 | 1.2764 | 0.01209 | -0.0717 | 105.5749
7.5 | 1.3763 | 0.01524 | -0.0628 | 90.3084
8 | 1.3985 | 0.01792 | -0.0548 | 78.0413
8.5 | 1.4195 | 0.02087 | -0.0471 | 68.0163
9 | 1.4292 | 0.02511 | -0.0404 | 56.9176
9.5 | 1.4243 | 0.03137 | -0.0359 | 45.4033
10 | 1.4077 | 0.03965 | -0.0341 | 35.5032
10.5 | 1.3823 | 0.04951 | -0.0345 | 27.9196
11 | 1.3505 | 0.06065 | -0.0367 | 22.2671
11.5 | 1.3151 | 0.07287 | -0.0406 | 18.0472
12 | 1.2784 | 0.08596 | -0.0456 | 14.872
12.5 | 1.2412 | 0.09979 | -0.0518 | 12.4381
13 | 1.2061 | 0.11405 | -0.0586 | 10.5752
13.5 | 1.1762 | 0.1283 | -0.0657 | 9.1676
14 | 1.1504 | 0.14286 | -0.0736 | 8.0526

## 49. Re 2M Mach 0.00 (1)
BIGFOIL.COM POLAR EXPORT
MID 321b
MID 321b |  |  |  | Cl Max: | 1.286 | at alpha= | 10 | deg
JavaFoil+Calcfoil stall+Eppler ext transition |  |  |  | L/D Max: | 92.455 | at alpha= | 6 | deg
Re: | 2000000 |  |  | Cd Min: | 0.00788 | at alpha= | 1 | deg
Mach: | 0 |  |  | Cl=0 at alpha= | -3.1379 | deg
|  |  |  | @ Cl=0.1, Cd= | 0.010427
|  |  |  | @ Cl=0.4, Cd= | 0.0083237
|  |  |  | @ Cl=0.6, Cd= | 0.0082375
alpha (deg) | Cl | Cd | Cm | Cl/Cd
-15 | -0.284 | 0.11565 | -0.026 | -2.457
-14.5 | -0.297 | 0.11091 | -0.026 | -2.68
-14 | -0.31 | 0.10468 | -0.026 | -2.963
-13.5 | -0.323 | 0.0999 | -0.026 | -3.233
-13 | -0.335 | 0.09438 | -0.026 | -3.553
-12.5 | -0.347 | 0.08983 | -0.026 | -3.861
-12 | -0.357 | 0.08554 | -0.025 | -4.176
-11.5 | -0.366 | 0.08049 | -0.025 | -4.55
-11 | -0.373 | 0.07581 | -0.025 | -4.92
-10.5 | -0.377 | 0.07142 | -0.025 | -5.285
-10 | -0.379 | 0.06747 | -0.024 | -5.615
-9.5 | -0.377 | 0.06381 | -0.025 | -5.908
-9 | -0.371 | 0.06039 | -0.025 | -6.145
-8.5 | -0.361 | 0.057 | -0.024 | -6.329
-8 | -0.346 | 0.05381 | -0.024 | -6.432
-7.5 | -0.327 | 0.05077 | -0.024 | -6.434
-7 | -0.303 | 0.04831 | -0.024 | -6.266
-6.5 | -0.274 | 0.04577 | -0.023 | -5.989
-6 | -0.241 | 0.04337 | -0.023 | -5.557
-5.5 | -0.205 | 0.04093 | -0.026 | -4.999
-5 | -0.205 | 0.01104 | -0.062 | -18.617
-4.5 | -0.153 | 0.01094 | -0.063 | -14.011
-4 | -0.099 | 0.01077 | -0.063 | -9.166
-3.5 | -0.042 | 0.01059 | -0.063 | -3.991
-3 | 0.016 | 0.01045 | -0.064 | 1.484
-2.5 | 0.074 | 0.01044 | -0.064 | 7.105
-2 | 0.133 | 0.01041 | -0.064 | 12.819
-1.5 | 0.193 | 0.00951 | -0.065 | 20.284
-1 | 0.252 | 0.0089 | -0.065 | 28.371
-0.5 | 0.312 | 0.00856 | -0.065 | 36.431
0 | 0.371 | 0.00854 | -0.066 | 43.482
0.5 | 0.43 | 0.0081 | -0.066 | 53.092
1 | 0.489 | 0.00788 | -0.067 | 62.088
1.5 | 0.548 | 0.00807 | -0.067 | 67.968
2 | 0.607 | 0.00826 | -0.067 | 73.514
2.5 | 0.666 | 0.00859 | -0.068 | 77.445
3 | 0.724 | 0.00884 | -0.068 | 81.907
3.5 | 0.782 | 0.00914 | -0.068 | 85.585
4 | 0.84 | 0.0096 | -0.069 | 87.518
4.5 | 0.898 | 0.01002 | -0.069 | 89.619
5 | 0.955 | 0.01047 | -0.07 | 91.25
5.5 | 1.012 | 0.01094 | -0.07 | 92.426
6 | 1.065 | 0.01151 | -0.07 | 92.455
6.5 | 1.114 | 0.01216 | -0.071 | 91.605
7 | 1.16 | 0.01522 | -0.071 | 76.222
7.5 | 1.196 | 0.01332 | -0.071 | 89.819
8 | 1.23 | 0.01388 | -0.072 | 88.61
8.5 | 1.258 | 0.01693 | -0.072 | 74.289
9 | 1.276 | 0.01777 | -0.072 | 71.816
9.5 | 1.285 | 0.01867 | -0.072 | 68.851
10 | 1.286 | 0.0196 | -0.073 | 65.592
10.5 | 1.277 | 0.02067 | -0.073 | 61.758
11 | 1.258 | 0.02201 | -0.073 | 57.137
11.5 | 1.23 | 0.02343 | -0.073 | 52.51
12 | 1.191 | 0.02554 | -0.072 | 46.64
12.5 | 1.146 | 0.02809 | -0.072 | 40.791
13 | 1.09 | 0.03248 | -0.071 | 33.57
13.5 | 1.038 | 0.03614 | -0.071 | 28.719
14 | 0.976 | 0.04324 | -0.069 | 22.567
14.5 | 0.917 | 0.05006 | -0.068 | 18.321
15 | 0.854 | 0.06098 | -0.066 | 14.006

## 50. Re 2M Mach 0.00 (2)
BIGFOIL.COM POLAR EXPORT
MID 321b
MID 321b |  |  |  | Cl Max: | 1.6179 | at alpha= | 13.5 | deg
XFOIL ncrit=9 |  |  |  | L/D Max: | 136.991 | at alpha= | 4.5 | deg
Re: | 2000000 |  |  | Cd Min: | 0.12234 | at alpha= | 18.5 | deg
Mach: | 0 |  |  | Cl=0 at alpha= | -3.2322 | deg
|  |  |  | @ Cl=0.1, Cd= | 0.0065667
|  |  |  | @ Cl=0.4, Cd= | 0.0049412
|  |  |  | @ Cl=0.6, Cd= | 0.0048237
alpha (deg) | Cl | Cd | Cm | Cl/Cd
-7.5 | -0.4643 | 0.01594 | -0.0728 | -29.128
-7 | -0.4164 | 0.01282 | -0.072 | -32.4805
-6.5 | -0.3641 | 0.01135 | -0.0715 | -32.0793
-6 | -0.3101 | 0.01061 | -0.0711 | -29.2271
-5.5 | -0.2568 | 0.00915 | -0.0707 | -28.0656
-5 | -0.2012 | 0.00848 | -0.0707 | -23.7264
-4.5 | -0.1447 | 0.008 | -0.0707 | -18.0875
-4 | -0.0879 | 0.00758 | -0.0709 | -11.5963
-3.5 | -0.0308 | 0.00715 | -0.0711 | -4.3077
-3 | 0.0267 | 0.00688 | -0.0713 | 3.8808
-2.5 | 0.0842 | 0.00663 | -0.0716 | 12.6998
-2 | 0.1416 | 0.0064 | -0.0719 | 22.125
-1.5 | 0.199 | 0.00614 | -0.0723 | 32.4104
-1 | 0.2563 | 0.00585 | -0.0728 | 43.812
-0.5 | 0.3133 | 0.00551 | -0.0733 | 56.8603
0 | 0.3699 | 0.00513 | -0.0738 | 72.1053
0.5 | 0.4257 | 0.00478 | -0.074 | 89.0586
1 | 0.4755 | 0.0044 | -0.0724 | 108.0682
1.5 | 0.5376 | 0.00458 | -0.0739 | 117.3799
2 | 0.5944 | 0.0048 | -0.0741 | 123.8333
2.5 | 0.6511 | 0.00504 | -0.0744 | 129.1865
3 | 0.7074 | 0.00531 | -0.0747 | 133.2203
3.5 | 0.7634 | 0.00562 | -0.0749 | 135.8363
4 | 0.8189 | 0.00598 | -0.075 | 136.9398
4.5 | 0.874 | 0.00638 | -0.0752 | 136.9906
5 | 0.9285 | 0.00682 | -0.0752 | 136.1437
5.5 | 0.9828 | 0.00726 | -0.0752 | 135.3719
6 | 1.0361 | 0.00781 | -0.0751 | 132.6633
6.5 | 1.0876 | 0.00854 | -0.0748 | 127.3536
7 | 1.1388 | 0.00926 | -0.0744 | 122.9806
7.5 | 1.1882 | 0.01014 | -0.0738 | 117.1795
8 | 1.2368 | 0.01106 | -0.0731 | 111.8264
8.5 | 1.2832 | 0.01215 | -0.072 | 105.6132
9 | 1.327 | 0.01345 | -0.0705 | 98.6617
9.5 | 1.3728 | 0.01442 | -0.0693 | 95.2011
10 | 1.418 | 0.01534 | -0.068 | 92.4381
10.5 | 1.457 | 0.01678 | -0.0658 | 86.8296
11 | 1.4981 | 0.01784 | -0.064 | 83.9742
11.5 | 1.5349 | 0.01911 | -0.0617 | 80.3192
12 | 1.5659 | 0.02055 | -0.0585 | 76.1995
12.5 | 1.5875 | 0.02215 | -0.0539 | 71.6704
13 | 1.6058 | 0.02413 | -0.0496 | 66.5479
13.5 | 1.6179 | 0.02679 | -0.0454 | 60.3919
14 | 1.6171 | 0.03089 | -0.0414 | 52.3503
14.5 | 1.588 | 0.03861 | -0.0382 | 41.1292
15 | 1.5916 | 0.04367 | -0.0376 | 36.4461
15.5 | 1.5902 | 0.04973 | -0.0378 | 31.9767
16 | 1.578 | 0.05766 | -0.0391 | 27.3673
16.5 | 1.5588 | 0.06717 | -0.0415 | 23.2068
17 | 1.5292 | 0.07896 | -0.0454 | 19.3668
17.5 | 1.4975 | 0.09171 | -0.0501 | 16.3286
18 | 1.4575 | 0.10642 | -0.056 | 13.6957
18.5 | 1.4143 | 0.12234 | -0.0629 | 11.5604

## 51. Re 2M Mach 0.10 (1)
BIGFOIL.COM POLAR EXPORT
MID 321b
MID 321b |  |  |  | Cl Max: | 1.283 | at alpha= | 9.5 | deg
JavaFoil+Calcfoil stall+Eppler ext transition |  |  |  | L/D Max: | 92.502 | at alpha= | 5.5 | deg
Re: | 2000000 |  |  | Cd Min: | 0.00789 | at alpha= | 1 | deg
Mach: | 0.1 |  |  | Cl=0 at alpha= | -3.1379 | deg
|  |  |  | @ Cl=0.1, Cd= | 0.010449
|  |  |  | @ Cl=0.4, Cd= | 0.0083632
|  |  |  | @ Cl=0.6, Cd= | 0.0082461
alpha (deg) | Cl | Cd | Cm | Cl/Cd
-14.5 | -0.26 | 0.11067 | -0.026 | -2.347
-14 | -0.275 | 0.10637 | -0.026 | -2.583
-13.5 | -0.29 | 0.10091 | -0.026 | -2.871
-13 | -0.304 | 0.09462 | -0.026 | -3.217
-12.5 | -0.319 | 0.09003 | -0.026 | -3.539
-12 | -0.332 | 0.08493 | -0.026 | -3.906
-11.5 | -0.343 | 0.08119 | -0.025 | -4.229
-11 | -0.353 | 0.07588 | -0.025 | -4.655
-10.5 | -0.361 | 0.07227 | -0.025 | -4.99
-10 | -0.365 | 0.0684 | -0.025 | -5.335
-9.5 | -0.366 | 0.06449 | -0.025 | -5.673
-9 | -0.362 | 0.06086 | -0.025 | -5.956
-8.5 | -0.354 | 0.05741 | -0.024 | -6.174
-8 | -0.342 | 0.05402 | -0.024 | -6.325
-7.5 | -0.324 | 0.05114 | -0.024 | -6.334
-7 | -0.301 | 0.04852 | -0.024 | -6.206
-6.5 | -0.273 | 0.04575 | -0.022 | -5.977
-6 | -0.241 | 0.04344 | -0.023 | -5.545
-5.5 | -0.205 | 0.04113 | -0.025 | -4.978
-5 | -0.206 | 0.01091 | -0.063 | -18.877
-4.5 | -0.154 | 0.01095 | -0.063 | -14.038
-4 | -0.099 | 0.01081 | -0.063 | -9.166
-3.5 | -0.042 | 0.01063 | -0.064 | -3.994
-3 | 0.016 | 0.01047 | -0.064 | 1.487
-2.5 | 0.075 | 0.01047 | -0.064 | 7.124
-2 | 0.134 | 0.01042 | -0.065 | 12.87
-1.5 | 0.194 | 0.00953 | -0.065 | 20.347
-1 | 0.254 | 0.00892 | -0.065 | 28.447
-0.5 | 0.313 | 0.00857 | -0.066 | 36.567
0 | 0.373 | 0.00856 | -0.066 | 43.605
0.5 | 0.432 | 0.00813 | -0.067 | 53.19
1 | 0.492 | 0.00789 | -0.067 | 62.291
1.5 | 0.551 | 0.00808 | -0.067 | 68.18
2 | 0.61 | 0.00828 | -0.068 | 73.686
2.5 | 0.669 | 0.00864 | -0.068 | 77.446
3 | 0.728 | 0.00886 | -0.068 | 82.127
3.5 | 0.786 | 0.00917 | -0.069 | 85.698
4 | 0.844 | 0.00964 | -0.069 | 87.641
4.5 | 0.902 | 0.01008 | -0.07 | 89.485
5 | 0.96 | 0.0105 | -0.07 | 91.361
5.5 | 1.016 | 0.01099 | -0.07 | 92.502
6 | 1.07 | 0.01157 | -0.071 | 92.446
6.5 | 1.119 | 0.01227 | -0.071 | 91.233
7 | 1.165 | 0.01536 | -0.072 | 75.796
7.5 | 1.2 | 0.0134 | -0.072 | 89.538
8 | 1.234 | 0.01399 | -0.072 | 88.189
8.5 | 1.26 | 0.01709 | -0.072 | 73.754
9 | 1.276 | 0.01794 | -0.072 | 71.133
9.5 | 1.283 | 0.01888 | -0.073 | 67.982
10 | 1.281 | 0.0199 | -0.073 | 64.342
10.5 | 1.267 | 0.02103 | -0.073 | 60.263
11 | 1.244 | 0.02239 | -0.073 | 55.557
11.5 | 1.211 | 0.02392 | -0.073 | 50.61
12 | 1.165 | 0.02627 | -0.073 | 44.35
12.5 | 1.113 | 0.02926 | -0.072 | 38.029
13 | 1.051 | 0.03406 | -0.071 | 30.864
13.5 | 0.993 | 0.03807 | -0.07 | 26.086
14 | 0.928 | 0.04469 | -0.069 | 20.764
14.5 | 0.85 | 0.05912 | -0.066 | 14.385

## 52. Re 2M Mach 0.10 (2)
BIGFOIL.COM POLAR EXPORT
MID 321b
MID 321b |  |  |  | Cl Max: | 1.6066 | at alpha= | 13.5 | deg
XFOIL ncrit=9 |  |  |  | L/D Max: | 137.317 | at alpha= | 4 | deg
Re: | 2000000 |  |  | Cd Min: | 0.14719 | at alpha= | -12.5 | deg
Mach: | 0.1 |  |  | Cl=0 at alpha= | -3.2306 | deg
|  |  |  | @ Cl=0.1, Cd= | 0.0065847
|  |  |  | @ Cl=0.4, Cd= | 0.0049812
|  |  |  | @ Cl=0.6, Cd= | 0.0048288
alpha (deg) | Cl | Cd | Cm | Cl/Cd
-12.5 | -0.485 | 0.14719 | 0.0049 | -3.2951
-12 | -0.4719 | 0.1406 | 0.0021 | -3.3563
-11.5 | -0.4597 | 0.13373 | -0.0009 | -3.4375
-11 | -0.4479 | 0.12664 | -0.004 | -3.5368
-10.5 | -0.4371 | 0.11922 | -0.0072 | -3.6663
-10 | -0.4276 | 0.11025 | -0.0115 | -3.8785
-9.5 | -0.4194 | 0.10186 | -0.0156 | -4.1174
-9 | -0.4113 | 0.09361 | -0.0199 | -4.3938
-8.5 | -0.4179 | 0.08231 | -0.0268 | -5.0771
-8 | -0.4072 | 0.07371 | -0.0351 | -5.5244
-7 | -0.4182 | 0.014 | -0.0729 | -29.8714
-6.5 | -0.3666 | 0.01182 | -0.0723 | -31.0152
-6 | -0.3127 | 0.01077 | -0.0717 | -29.0344
-5.5 | -0.2587 | 0.00939 | -0.0713 | -27.5506
-5 | -0.2029 | 0.00859 | -0.0712 | -23.6205
-4.5 | -0.146 | 0.00808 | -0.0713 | -18.0693
-4 | -0.0887 | 0.00763 | -0.0713 | -11.6252
-3.5 | -0.0312 | 0.00717 | -0.0715 | -4.3515
-3 | 0.0267 | 0.00693 | -0.0717 | 3.8528
-2.5 | 0.0846 | 0.00665 | -0.072 | 12.7218
-1.5 | 0.2002 | 0.00616 | -0.0727 | 32.5
-1 | 0.2578 | 0.00587 | -0.0732 | 43.9182
-0.5 | 0.3152 | 0.00553 | -0.0737 | 56.9982
0 | 0.3721 | 0.00515 | -0.0742 | 72.2524
0.5 | 0.4283 | 0.00481 | -0.0744 | 89.0437
1 | 0.4779 | 0.00442 | -0.0727 | 108.1222
1.5 | 0.5408 | 0.00459 | -0.0742 | 117.8214
2 | 0.5979 | 0.00482 | -0.0745 | 124.0456
2.5 | 0.6549 | 0.00506 | -0.0748 | 129.4269
3 | 0.7116 | 0.00533 | -0.075 | 133.5084
3.5 | 0.7679 | 0.00565 | -0.0752 | 135.9115
4 | 0.8239 | 0.006 | -0.0754 | 137.3167
4.5 | 0.8792 | 0.00642 | -0.0754 | 136.947
5 | 0.9341 | 0.00686 | -0.0755 | 136.1662
5.5 | 0.9887 | 0.00732 | -0.0754 | 135.0683
6 | 1.0425 | 0.00785 | -0.0753 | 132.8025
6.5 | 1.0941 | 0.00863 | -0.0749 | 126.7787
7 | 1.1457 | 0.00934 | -0.0745 | 122.666
7.5 | 1.1953 | 0.01025 | -0.0738 | 116.6146
8 | 1.2444 | 0.01116 | -0.073 | 111.5054
8.5 | 1.2903 | 0.01235 | -0.0717 | 104.4777
9 | 1.3346 | 0.01364 | -0.0701 | 97.8446
9.5 | 1.3808 | 0.0146 | -0.0688 | 94.5753
10 | 1.4255 | 0.0156 | -0.0673 | 91.3782
10.5 | 1.4644 | 0.01706 | -0.0649 | 85.8382
11 | 1.5043 | 0.01823 | -0.0628 | 82.5178
11.5 | 1.5393 | 0.01963 | -0.06 | 78.4157
12 | 1.5651 | 0.02118 | -0.0558 | 73.8952
12.5 | 1.5849 | 0.02303 | -0.0511 | 68.8189
13 | 1.6004 | 0.02536 | -0.0468 | 63.1073
13.5 | 1.6066 | 0.02873 | -0.0426 | 55.9206
14 | 1.5921 | 0.03456 | -0.0388 | 46.0677
14.5 | 1.5753 | 0.04162 | -0.0372 | 37.8496
15 | 1.5728 | 0.0478 | -0.0372 | 32.9038
15.5 | 1.5633 | 0.05527 | -0.0381 | 28.2848
16 | 1.5433 | 0.06485 | -0.0405 | 23.798
16.5 | 1.5168 | 0.07611 | -0.0441 | 19.9291
17 | 1.4811 | 0.08943 | -0.0489 | 16.5616
17.5 | 1.4444 | 0.1035 | -0.0545 | 13.9556
18 | 1.4045 | 0.11878 | -0.0611 | 11.8244
18.5 | 1.3646 | 0.13467 | -0.0686 | 10.1329

## 53. Re 2M Mach 0.25 (1)
BIGFOIL.COM POLAR EXPORT
MID 321b
MID 321b |  |  |  | Cl Max: | 1.271 | at alpha= | 9 | deg
JavaFoil+Calcfoil stall+Eppler ext transition |  |  |  | L/D Max: | 92.183 | at alpha= | 5.5 | deg
Re: | 2000000 |  |  | Cd Min: | 0.00799 | at alpha= | 1 | deg
Mach: | 0.25 |  |  | Cl=0 at alpha= | -3.1356 | deg
|  |  |  | @ Cl=0.1, Cd= | 0.010546
|  |  |  | @ Cl=0.4, Cd= | 0.0085871
|  |  |  | @ Cl=0.6, Cd= | 0.07439
alpha (deg) | Cl | Cd | Cm | Cl/Cd
-13 | -0.057 | 0.09686 | -0.027 | -0.585
-12.5 | -0.054 | 0.09173 | -0.027 | -0.587
-12 | -0.051 | 0.08718 | -0.027 | -0.585
-11.5 | -0.109 | 0.08352 | -0.027 | -1.304
-11 | -0.164 | 0.07838 | -0.027 | -2.086
-10.5 | -0.204 | 0.0745 | -0.027 | -2.745
-10 | -0.238 | 0.07014 | -0.026 | -3.398
-9.5 | -0.266 | 0.0662 | -0.026 | -4.011
-9 | -0.286 | 0.06233 | -0.026 | -4.585
-8.5 | -0.298 | 0.05872 | -0.025 | -5.079
-8 | -0.303 | 0.05519 | -0.025 | -5.485
-7.5 | -0.299 | 0.05214 | -0.025 | -5.728
-7 | -0.286 | 0.04897 | -0.025 | -5.846
-6.5 | -0.266 | 0.04642 | -0.024 | -5.735
-6 | -0.238 | 0.04407 | -0.024 | -5.408
-5.5 | -0.205 | 0.04174 | -0.024 | -4.904
-5 | -0.167 | 0.03971 | -0.025 | -4.201
-4.5 | -0.156 | 0.01104 | -0.065 | -14.14
-4 | -0.101 | 0.01091 | -0.065 | -9.259
-3.5 | -0.043 | 0.01072 | -0.065 | -4.049
-3 | 0.016 | 0.01058 | -0.066 | 1.51
-2.5 | 0.077 | 0.01058 | -0.066 | 7.228
-2 | 0.138 | 0.01049 | -0.066 | 13.123
-1.5 | 0.199 | 0.00966 | -0.067 | 20.622
-1 | 0.261 | 0.00903 | -0.067 | 28.87
-0.5 | 0.322 | 0.00869 | -0.068 | 37.072
0 | 0.383 | 0.00864 | -0.068 | 44.385
0.5 | 0.444 | 0.00845 | -0.068 | 52.58
1 | 0.505 | 0.00799 | -0.069 | 63.245
1.5 | 0.566 | 0.00818 | -0.069 | 69.209
2 | 0.627 | 0.00842 | -0.069 | 74.456
2.5 | 0.687 | 0.00877 | -0.07 | 78.398
3 | 0.748 | 0.00902 | -0.07 | 82.849
3.5 | 0.808 | 0.00937 | -0.071 | 86.195
4 | 0.867 | 0.00986 | -0.071 | 88.007
4.5 | 0.927 | 0.01031 | -0.071 | 89.843
5 | 0.985 | 0.01079 | -0.072 | 91.326
5.5 | 1.044 | 0.01132 | -0.072 | 92.183
6 | 1.097 | 0.01198 | -0.073 | 91.556
6.5 | 1.146 | 0.01277 | -0.073 | 89.8
7 | 1.185 | 0.01332 | -0.073 | 88.971
7.5 | 1.221 | 0.01392 | -0.073 | 87.683
8 | 1.249 | 0.01709 | -0.074 | 73.096
8.5 | 1.268 | 0.01801 | -0.074 | 70.381
9 | 1.271 | 0.01906 | -0.074 | 66.678
9.5 | 1.259 | 0.02022 | -0.074 | 62.258
10 | 1.231 | 0.02145 | -0.074 | 57.394
10.5 | 1.186 | 0.023 | -0.074 | 51.581
11 | 1.122 | 0.02509 | -0.074 | 44.714
11.5 | 1.04 | 0.02802 | -0.074 | 37.118
12 | 0.946 | 0.03183 | -0.073 | 29.705
12.5 | 0.839 | 0.03756 | -0.071 | 22.331
13 | 0.722 | 0.04635 | -0.069 | 15.575
13.5 | 0.59 | 0.06707 | -0.063 | 8.8
14 | 0.48 | 0.07439 | -0.062 | 6.451

## 54. Re 2M Mach 0.25 (2)
BIGFOIL.COM POLAR EXPORT
MID 321b
MID 321b |  |  |  | Cl Max: | 1.5485 | at alpha= | 12.5 | deg
XFOIL ncrit=9 |  |  |  | L/D Max: | 137.686 | at alpha= | 4 | deg
Re: | 2000000 |  |  | Cd Min: | 0.2574 | at alpha= | -20 | deg
Mach: | 0.25 |  |  | Cl=0 at alpha= | -3.223 | deg
|  |  |  | @ Cl=0.1, Cd= | 0.0067231
|  |  |  | @ Cl=0.4, Cd= | 0.0051771
|  |  |  | @ Cl=0.6, Cd= | 0.0048637
alpha (deg) | Cl | Cd | Cm | Cl/Cd
-20 | -0.7306 | 0.2574 | 0.0619 | -2.8384
-19.5 | -0.7131 | 0.25003 | 0.0576 | -2.8521
-19 | -0.6945 | 0.24375 | 0.0534 | -2.8492
-18.5 | -0.6756 | 0.23734 | 0.0491 | -2.8465
-18 | -0.6567 | 0.23074 | 0.0449 | -2.8461
-17.5 | -0.6379 | 0.22392 | 0.0408 | -2.8488
-17 | -0.6182 | 0.21621 | 0.0366 | -2.8593
-16.5 | -0.5999 | 0.20889 | 0.0325 | -2.8718
-16 | -0.5821 | 0.20163 | 0.0285 | -2.887
-15.5 | -0.5648 | 0.19439 | 0.0247 | -2.9055
-15 | -0.5482 | 0.18714 | 0.021 | -2.9294
-14.5 | -0.532 | 0.17983 | 0.0175 | -2.9583
-14 | -0.5164 | 0.17243 | 0.014 | -2.9948
-13.5 | -0.5018 | 0.16498 | 0.0107 | -3.0416
-13 | -0.4915 | 0.15662 | 0.0075 | -3.1382
-12.5 | -0.4773 | 0.1499 | 0.0046 | -3.1841
-12 | -0.4635 | 0.14313 | 0.0017 | -3.2383
-11.5 | -0.4503 | 0.13607 | -0.0014 | -3.3093
-11 | -0.4379 | 0.12886 | -0.0045 | -3.3983
-10.5 | -0.4261 | 0.12056 | -0.0083 | -3.5343
-10 | -0.4158 | 0.11242 | -0.012 | -3.6986
-9.5 | -0.4064 | 0.10423 | -0.0159 | -3.8991
-9 | -0.3968 | 0.0962 | -0.02 | -4.1247
-8.5 | -0.3961 | 0.08696 | -0.0252 | -4.555
-8 | -0.3805 | 0.0795 | -0.0315 | -4.7862
-7.5 | -0.3786 | 0.07249 | -0.0353 | -5.2228
-7 | -0.3615 | 0.06254 | -0.0475 | -5.7803
-6.5 | -0.3312 | 0.04983 | -0.0623 | -6.6466
-6 | -0.3235 | 0.01384 | -0.0756 | -23.3743
-5.5 | -0.2685 | 0.01132 | -0.0748 | -23.7191
-5 | -0.2118 | 0.00934 | -0.0743 | -22.6767
-4.5 | -0.1526 | 0.00861 | -0.0742 | -17.7236
-4 | -0.0931 | 0.00795 | -0.074 | -11.7107
-3.5 | -0.0333 | 0.00741 | -0.074 | -4.4939
-3 | 0.0268 | 0.00706 | -0.0741 | 3.796
-2.5 | 0.0869 | 0.00678 | -0.0743 | 12.8171
-2 | 0.1468 | 0.00652 | -0.0745 | 22.5153
-1.5 | 0.2066 | 0.00626 | -0.0749 | 33.0032
-1 | 0.2661 | 0.00597 | -0.0753 | 44.5729
-0.5 | 0.3254 | 0.00566 | -0.0758 | 57.4912
0 | 0.3841 | 0.00527 | -0.0763 | 72.8843
0.5 | 0.4423 | 0.00493 | -0.0765 | 89.716
1 | 0.4936 | 0.00456 | -0.0748 | 108.2456
1.5 | 0.5582 | 0.00469 | -0.0762 | 119.0192
2.5 | 0.6761 | 0.00518 | -0.0767 | 130.5212
3 | 0.7348 | 0.00547 | -0.0769 | 134.3327
3.5 | 0.7931 | 0.00579 | -0.077 | 136.9775
4 | 0.8509 | 0.00618 | -0.077 | 137.6861
4.5 | 0.9082 | 0.00662 | -0.0769 | 137.1903
5 | 0.9651 | 0.00709 | -0.0768 | 136.1213
5.5 | 1.0218 | 0.00757 | -0.0766 | 134.9802
6 | 1.0775 | 0.00816 | -0.0762 | 132.0466
6.5 | 1.1308 | 0.00901 | -0.0754 | 125.505
7 | 1.1841 | 0.0098 | -0.0746 | 120.8265
7.5 | 1.2348 | 0.01083 | -0.0733 | 114.0166
8 | 1.2841 | 0.01195 | -0.0718 | 107.4561
8.5 | 1.3283 | 0.0135 | -0.0695 | 98.3926
9 | 1.3756 | 0.01465 | -0.0675 | 93.8976
9.5 | 1.4219 | 0.01576 | -0.0653 | 90.2221
10 | 1.4587 | 0.01756 | -0.0617 | 83.0695
10.5 | 1.4955 | 0.0191 | -0.0582 | 78.2984
11 | 1.5185 | 0.02099 | -0.0527 | 72.344
11.5 | 1.534 | 0.02342 | -0.0471 | 65.4996
12 | 1.544 | 0.02659 | -0.0421 | 58.0669
12.5 | 1.5485 | 0.03071 | -0.0382 | 50.4233
13 | 1.5439 | 0.03638 | -0.0358 | 42.4382
13.5 | 1.5252 | 0.04435 | -0.0351 | 34.3901
14 | 1.4936 | 0.05481 | -0.0366 | 27.2505
14.5 | 1.4568 | 0.06702 | -0.04 | 21.7368
15 | 1.4162 | 0.08076 | -0.0449 | 17.5359
15.5 | 1.3767 | 0.09516 | -0.0507 | 14.4672
16 | 1.3399 | 0.10971 | -0.0568 | 12.2131
16.5 | 1.3053 | 0.12451 | -0.0636 | 10.4835
17 | 1.2732 | 0.13956 | -0.0709 | 9.123
17.5 | 1.2468 | 0.15413 | -0.0786 | 8.0893

## 55. Re 2M Mach 0.50 (1)
BIGFOIL.COM POLAR EXPORT
MID 321b
MID 321b |  |  |  | Cl Max: | 1.257 | at alpha= | 7 | deg
JavaFoil+Calcfoil stall+Eppler ext transition |  |  |  | L/D Max: | 102.445 | at alpha= | 6 | deg
Re: | 2000000 |  |  | Cd Min: | 0.00842 | at alpha= | 1 | deg
Mach: | 0.5 |  |  | Cl=0 at alpha= | -3.1607 | deg
|  |  |  | @ Cl=0.1, Cd= | 0.011009
|  |  |  | @ Cl=0.4, Cd= | 0.0091753
|  |  |  | @ Cl=0.6, Cd= | 0.0085524
alpha (deg) | Cl | Cd | Cm | Cl/Cd
-20 | -0.915 | 0.17854 | -0.036 | -5.123
-19.5 | -0.89 | 0.17742 | -0.037 | -5.014
-19 | -0.86 | 0.1678 | -0.035 | -5.128
-18.5 | -0.834 | 0.16297 | -0.035 | -5.115
-18 | -0.807 | 0.1582 | -0.035 | -5.101
-17.5 | -0.78 | 0.15252 | -0.035 | -5.117
-17 | -0.754 | 0.14781 | -0.035 | -5.101
-16.5 | -0.727 | 0.14355 | -0.035 | -5.068
-16 | -0.7 | 0.13989 | -0.034 | -5.002
-15.5 | -0.672 | 0.13449 | -0.033 | -4.998
-15 | -0.646 | 0.13058 | -0.033 | -4.944
-14.5 | -0.619 | 0.12659 | -0.034 | -4.889
-14 | -0.592 | 0.12112 | -0.034 | -4.889
-13.5 | -0.566 | 0.12035 | -0.034 | -4.699
-13 | -0.537 | 0.11331 | -0.032 | -4.74
-12.5 | -0.51 | 0.10992 | -0.032 | -4.642
-12 | -0.483 | 0.10519 | -0.032 | -4.595
-11.5 | -0.456 | 0.10105 | -0.032 | -4.516
-11 | -0.429 | 0.09725 | -0.031 | -4.41
-10.5 | -0.402 | 0.0931 | -0.031 | -4.315
-10 | -0.375 | 0.07084 | -0.032 | -5.29
-9.5 | -0.348 | 0.06496 | -0.032 | -5.352
-9 | -0.32 | 0.07205 | -0.031 | -4.443
-8.5 | -0.293 | 0.06158 | -0.031 | -4.756
-8 | -0.266 | 0.05623 | -0.031 | -4.727
-7.5 | -0.238 | 0.0551 | -0.03 | -4.326
-7 | -0.211 | 0.05252 | -0.03 | -4.019
-6.5 | -0.184 | 0.04798 | -0.03 | -3.83
-6 | -0.157 | 0.04584 | -0.03 | -3.414
-5.5 | -0.129 | 0.04317 | -0.03 | -2.994
-5 | -0.102 | 0.0417 | -0.029 | -2.443
-4.5 | -0.113 | 0.0392 | -0.029 | -2.891
-4 | -0.083 | 0.03761 | -0.027 | -2.219
-3.5 | -0.038 | 0.03556 | -0.031 | -1.055
-3 | 0.018 | 0.01115 | -0.074 | 1.571
-2.5 | 0.085 | 0.01104 | -0.074 | 7.681
-2 | 0.153 | 0.0109 | -0.074 | 14.065
-1.5 | 0.222 | 0.01081 | -0.075 | 20.576
-1 | 0.291 | 0.00994 | -0.075 | 29.298
-0.5 | 0.36 | 0.00934 | -0.076 | 38.533
0 | 0.428 | 0.00906 | -0.076 | 47.288
0.5 | 0.496 | 0.00897 | -0.076 | 55.32
1 | 0.564 | 0.00842 | -0.077 | 67.022
1.5 | 0.632 | 0.00867 | -0.077 | 72.897
2 | 0.7 | 0.00908 | -0.078 | 77.117
2.5 | 0.767 | 0.00937 | -0.078 | 81.922
3 | 0.834 | 0.00981 | -0.079 | 85.03
3.5 | 0.901 | 0.01038 | -0.079 | 86.842
4 | 0.967 | 0.01097 | -0.079 | 88.19
4.5 | 1.033 | 0.01158 | -0.08 | 89.162
5 | 1.097 | 0.01229 | -0.08 | 89.302
5.5 | 1.16 | 0.0132 | -0.081 | 87.88
6 | 1.208 | 0.0118 | -0.081 | 102.445
6.5 | 1.241 | 0.01754 | -0.081 | 70.737
7 | 1.257 | 0.01881 | -0.081 | 66.839
7.5 | 1.231 | 0.02042 | -0.081 | 60.254
8 | 1.065 | 0.02236 | -0.081 | 47.646
8.5 | 0.763 | 0.02421 | -0.081 | 31.525
9 | 0.782 | 0.02815 | -0.08 | 27.784
9.5 | 0.798 | 0.03297 | -0.078 | 24.193
10 | 0.739 | 0.06627 | -0.06 | 11.149
10.5 | 0.736 | 0.08624 | -0.036 | 8.53
11 | 0.762 | 0.09613 | -0.037 | 7.928
11.5 | 0.789 | 0.10041 | -0.039 | 7.86
12 | 0.815 | 0.10346 | -0.04 | 7.882

## 56. Re 2M Mach 0.50 (2)
BIGFOIL.COM POLAR EXPORT
MID 321b
MID 321b |  |  |  | Cl Max: | 1.4811 | at alpha= | 9 | deg
XFOIL ncrit=9 |  |  |  | L/D Max: | 139.027 | at alpha= | 4 | deg
Re: | 2000000 |  |  | Cd Min: | 0.28011 | at alpha= | -20 | deg
Mach: | 0.5 |  |  | Cl=0 at alpha= | -3.1868 | deg
|  |  |  | @ Cl=0.1, Cd= | 0.0072888
|  |  |  | @ Cl=0.4, Cd= | 0.0059849
|  |  |  | @ Cl=0.6, Cd= | 0.0051123
alpha (deg) | Cl | Cd | Cm | Cl/Cd
-20 | -0.7909 | 0.28011 | 0.0717 | -2.8235
-19.5 | -0.7677 | 0.27223 | 0.0664 | -2.82
-19 | -0.7441 | 0.26419 | 0.0611 | -2.8165
-18.5 | -0.7205 | 0.2561 | 0.0559 | -2.8134
-18 | -0.697 | 0.24792 | 0.0508 | -2.8114
-17.5 | -0.6728 | 0.23939 | 0.0458 | -2.8105
-17 | -0.6489 | 0.2307 | 0.0406 | -2.8127
-16.5 | -0.6259 | 0.22231 | 0.0357 | -2.8154
-16 | -0.6035 | 0.2141 | 0.0309 | -2.8188
-15.5 | -0.5813 | 0.20597 | 0.0262 | -2.8223
-15 | -0.5594 | 0.19785 | 0.0217 | -2.8274
-14.5 | -0.5393 | 0.18952 | 0.0177 | -2.8456
-14 | -0.5189 | 0.18194 | 0.0139 | -2.852
-13.5 | -0.4988 | 0.17441 | 0.01 | -2.8599
-13 | -0.4789 | 0.16678 | 0.0061 | -2.8714
-12.5 | -0.4599 | 0.15913 | 0.0024 | -2.8901
-12 | -0.4418 | 0.15145 | -0.0012 | -2.9171
-11.5 | -0.4238 | 0.14342 | -0.0049 | -2.955
-11 | -0.4076 | 0.13522 | -0.0088 | -3.0143
-10.5 | -0.3925 | 0.12713 | -0.0125 | -3.0874
-10 | -0.3783 | 0.11913 | -0.0161 | -3.1755
-9.5 | -0.3675 | 0.11098 | -0.0194 | -3.3114
-9 | -0.3513 | 0.10432 | -0.0227 | -3.3675
-8.5 | -0.3346 | 0.09715 | -0.0269 | -3.4442
-8 | -0.3193 | 0.08967 | -0.0312 | -3.5608
-7.5 | -0.3131 | 0.0824 | -0.0334 | -3.7998
-7 | -0.3061 | 0.0753 | -0.0361 | -4.0651
-6.5 | -0.2988 | 0.06784 | -0.0403 | -4.4045
-5.5 | -0.2539 | 0.04704 | -0.0672 | -5.3975
-5 | -0.2137 | 0.03215 | -0.0813 | -6.647
-4.5 | -0.1692 | 0.01932 | -0.087 | -8.7578
-4 | -0.1107 | 0.01236 | -0.0871 | -8.9563
-3.5 | -0.0436 | 0.00924 | -0.086 | -4.7186
-3 | 0.026 | 0.00785 | -0.0852 | 3.3121
-2.5 | 0.0961 | 0.00731 | -0.0847 | 13.1464
-2 | 0.1659 | 0.00693 | -0.0845 | 23.9394
-1.5 | 0.2348 | 0.00667 | -0.0844 | 35.2024
-1 | 0.303 | 0.0064 | -0.0846 | 47.3438
-0.5 | 0.3708 | 0.00615 | -0.0849 | 60.2927
0 | 0.438 | 0.00577 | -0.0854 | 75.9099
0.5 | 0.5047 | 0.00545 | -0.0856 | 92.6055
1 | 0.5687 | 0.00514 | -0.085 | 110.642
1.5 | 0.6366 | 0.00508 | -0.0849 | 125.315
2 | 0.704 | 0.00537 | -0.0849 | 131.0987
2.5 | 0.7712 | 0.0057 | -0.0847 | 135.2982
3 | 0.8384 | 0.00607 | -0.0845 | 138.1219
4 | 0.9718 | 0.00699 | -0.0833 | 139.0272
4.5 | 1.0378 | 0.00756 | -0.0824 | 137.2751
5 | 1.1038 | 0.00815 | -0.0811 | 135.4356
5.5 | 1.1689 | 0.00885 | -0.0795 | 132.0791
6 | 1.233 | 0.00964 | -0.0774 | 127.9046
7.5 | 1.393 | 0.01409 | -0.0655 | 98.8644
8 | 1.4385 | 0.01584 | -0.0595 | 90.8144
8.5 | 1.4672 | 0.01807 | -0.0514 | 81.1954
9 | 1.4811 | 0.02158 | -0.0432 | 68.633
9.5 | 1.4784 | 0.02706 | -0.0368 | 54.6341
10 | 1.4609 | 0.03493 | -0.0335 | 41.8236
10.5 | 1.4325 | 0.04475 | -0.0332 | 32.0112
11 | 1.3974 | 0.05604 | -0.0352 | 24.9358
11.5 | 1.3589 | 0.06842 | -0.039 | 19.8612
12 | 1.319 | 0.0817 | -0.0442 | 16.1444
12.5 | 1.2792 | 0.0956 | -0.0502 | 13.3808
13 | 1.2425 | 0.1097 | -0.0566 | 11.3263
13.5 | 1.2094 | 0.124 | -0.0636 | 9.7532
14 | 1.181 | 0.13847 | -0.0713 | 8.5289

## 57. Re 3M Mach 0.00 (1)
BIGFOIL.COM POLAR EXPORT
MID 321b
MID 321b |  |  |  | Cl Max: | 1.288 | at alpha= | 9.5 | deg
JavaFoil+Calcfoil stall+Eppler ext transition |  |  |  | L/D Max: | 95.807 | at alpha= | 6 | deg
Re: | 3000000 |  |  | Cd Min: | 0.00806 | at alpha= | 2 | deg
Mach: | 0 |  |  | Cl=0 at alpha= | -3.1379 | deg
|  |  |  | @ Cl=0.1, Cd= | 0.010146
|  |  |  | @ Cl=0.4, Cd= | 0.0085553
|  |  |  | @ Cl=0.6, Cd= | 0.0080707
alpha (deg) | Cl | Cd | Cm | Cl/Cd
-15 | -0.285 | 0.11199 | -0.027 | -2.541
-14.5 | -0.298 | 0.10702 | -0.027 | -2.781
-14 | -0.311 | 0.10133 | -0.027 | -3.065
-13.5 | -0.323 | 0.09646 | -0.027 | -3.353
-13 | -0.336 | 0.09155 | -0.027 | -3.667
-12.5 | -0.347 | 0.08697 | -0.027 | -3.994
-12 | -0.358 | 0.08214 | -0.027 | -4.354
-11.5 | -0.367 | 0.07776 | -0.027 | -4.715
-11 | -0.374 | 0.07378 | -0.027 | -5.063
-10.5 | -0.378 | 0.0701 | -0.027 | -5.393
-10 | -0.379 | 0.06602 | -0.027 | -5.748
-9.5 | -0.378 | 0.0623 | -0.027 | -6.062
-9 | -0.372 | 0.05873 | -0.027 | -6.33
-8.5 | -0.361 | 0.05574 | -0.027 | -6.486
-8 | -0.347 | 0.05265 | -0.027 | -6.589
-7.5 | -0.327 | 0.04978 | -0.027 | -6.579
-7 | -0.303 | 0.04722 | -0.028 | -6.427
-6.5 | -0.275 | 0.04491 | -0.026 | -6.115
-6 | -0.242 | 0.04213 | -0.029 | -5.744
-5.5 | -0.255 | 0.01086 | -0.062 | -23.455
-5 | -0.205 | 0.01069 | -0.062 | -19.222
-4.5 | -0.153 | 0.01051 | -0.063 | -14.586
-4 | -0.099 | 0.01034 | -0.063 | -9.548
-3.5 | -0.042 | 0.01031 | -0.063 | -4.099
-3 | 0.016 | 0.01025 | -0.064 | 1.512
-2.5 | 0.074 | 0.01015 | -0.064 | 7.312
-2 | 0.133 | 0.01014 | -0.064 | 13.157
-1.5 | 0.193 | 0.00948 | -0.065 | 20.358
-1 | 0.253 | 0.00919 | -0.065 | 27.478
-0.5 | 0.312 | 0.0087 | -0.065 | 35.826
0 | 0.371 | 0.00857 | -0.066 | 43.322
0.5 | 0.43 | 0.00854 | -0.066 | 50.378
1 | 0.489 | 0.00833 | -0.067 | 58.756
1.5 | 0.548 | 0.00815 | -0.067 | 67.261
2 | 0.607 | 0.00806 | -0.067 | 75.289
2.5 | 0.666 | 0.00827 | -0.068 | 80.47
3 | 0.724 | 0.0086 | -0.068 | 84.159
3.5 | 0.782 | 0.00896 | -0.068 | 87.314
4 | 0.84 | 0.00933 | -0.069 | 90.065
4.5 | 0.898 | 0.00972 | -0.069 | 92.406
5 | 0.955 | 0.0101 | -0.07 | 94.571
5.5 | 1.012 | 0.01057 | -0.07 | 95.744
6 | 1.065 | 0.01111 | -0.07 | 95.807
6.5 | 1.114 | 0.01171 | -0.071 | 95.139
7 | 1.16 | 0.01429 | -0.071 | 81.15
7.5 | 1.201 | 0.01493 | -0.072 | 80.436
8 | 1.233 | 0.01303 | -0.072 | 94.578
8.5 | 1.26 | 0.0136 | -0.072 | 92.663
9 | 1.278 | 0.01665 | -0.072 | 76.753
9.5 | 1.288 | 0.01748 | -0.072 | 73.686
10 | 1.288 | 0.01832 | -0.073 | 70.325
10.5 | 1.28 | 0.01929 | -0.073 | 66.364
11 | 1.262 | 0.02046 | -0.073 | 61.68
11.5 | 1.236 | 0.02169 | -0.073 | 56.98
12 | 1.2 | 0.0233 | -0.073 | 51.502
12.5 | 1.155 | 0.02539 | -0.073 | 45.498
13 | 1.102 | 0.02875 | -0.072 | 38.337
13.5 | 1.05 | 0.03162 | -0.072 | 33.217
14 | 0.991 | 0.03664 | -0.071 | 27.059
14.5 | 0.936 | 0.04118 | -0.07 | 22.723

## 58. Re 3M Mach 0.00 (2)
BIGFOIL.COM POLAR EXPORT
MID 321b
MID 321b |  |  |  | Cl Max: | 1.7214 | at alpha= | 16 | deg
XFOIL ncrit=9 |  |  |  | L/D Max: | 144.656 | at alpha= | 4 | deg
Re: | 3000000 |  |  | Cd Min: | 0.13272 | at alpha= | 20 | deg
Mach: | 0 |  |  | Cl=0 at alpha= | -3.221 | deg
|  |  |  | @ Cl=0.1, Cd= | 0.0061876
|  |  |  | @ Cl=0.4, Cd= | 0.0050458
|  |  |  | @ Cl=0.6, Cd= | 0.0046144
alpha (deg) | Cl | Cd | Cm | Cl/Cd
-10.5 | -0.4558 | 0.11402 | -0.0078 | -3.9975
-10 | -0.4423 | 0.10789 | -0.0109 | -4.0995
-9.5 | -0.4296 | 0.10133 | -0.0145 | -4.2396
-9 | -0.4163 | 0.09351 | -0.0192 | -4.4519
-8.5 | -0.4089 | 0.08546 | -0.0237 | -4.7847
-8 | -0.4614 | 0.05164 | -0.0576 | -8.9349
-7.5 | -0.4244 | 0.04406 | -0.0641 | -9.6323
-7 | -0.4283 | 0.00955 | -0.0698 | -44.8482
-6.5 | -0.3731 | 0.00913 | -0.0697 | -40.8653
-6 | -0.3172 | 0.00869 | -0.0697 | -36.5017
-5.5 | -0.2608 | 0.00829 | -0.0699 | -31.4596
-5 | -0.204 | 0.00787 | -0.07 | -25.9212
-4.5 | -0.1472 | 0.00728 | -0.0702 | -20.2198
-4 | -0.0898 | 0.00685 | -0.0704 | -13.1095
-3.5 | -0.0322 | 0.00665 | -0.0708 | -4.8421
-3 | 0.0255 | 0.0064 | -0.0711 | 3.9844
-2.5 | 0.0832 | 0.00624 | -0.0714 | 13.3333
-2 | 0.1409 | 0.00606 | -0.0718 | 23.2508
-1.5 | 0.1985 | 0.00587 | -0.0722 | 33.816
-1 | 0.256 | 0.00567 | -0.0727 | 45.1499
-0.5 | 0.3133 | 0.00548 | -0.0732 | 57.1715
0 | 0.3705 | 0.00517 | -0.0738 | 71.6634
0.5 | 0.4275 | 0.00493 | -0.0743 | 86.714
1 | 0.4841 | 0.00472 | -0.0746 | 102.5636
1.5 | 0.5373 | 0.00445 | -0.074 | 120.7416
2.5 | 0.6517 | 0.00475 | -0.0747 | 137.2
3 | 0.7083 | 0.00501 | -0.075 | 141.3772
3.5 | 0.7645 | 0.00531 | -0.0752 | 143.9736
4 | 0.8202 | 0.00567 | -0.0755 | 144.6561
4.5 | 0.8755 | 0.00606 | -0.0756 | 144.4719
5 | 0.9304 | 0.00648 | -0.0757 | 143.5802
5.5 | 0.985 | 0.00689 | -0.0758 | 142.9608
6 | 1.0383 | 0.00747 | -0.0757 | 138.996
6.5 | 1.0903 | 0.00816 | -0.0755 | 133.6152
7 | 1.1418 | 0.00886 | -0.0751 | 128.8713
7.5 | 1.1924 | 0.00962 | -0.0747 | 123.9501
8 | 1.242 | 0.01045 | -0.074 | 118.8517
8.5 | 1.288 | 0.01163 | -0.0729 | 110.7481
9 | 1.336 | 0.01249 | -0.072 | 106.9656
9.5 | 1.3838 | 0.01329 | -0.0711 | 104.1234
10 | 1.4303 | 0.01414 | -0.07 | 101.1528
10.5 | 1.4761 | 0.01496 | -0.0689 | 98.6698
11 | 1.5195 | 0.01592 | -0.0674 | 95.446
11.5 | 1.5584 | 0.01716 | -0.0653 | 90.8159
12 | 1.588 | 0.01901 | -0.0618 | 83.535
12.5 | 1.6202 | 0.0202 | -0.0588 | 80.2079
13 | 1.6443 | 0.02158 | -0.0546 | 76.1956
13.5 | 1.6656 | 0.02328 | -0.0506 | 71.5464
14 | 1.6834 | 0.02541 | -0.0469 | 66.2495
14.5 | 1.6985 | 0.02798 | -0.0436 | 60.7041
15 | 1.7093 | 0.03122 | -0.0409 | 54.7502
15.5 | 1.7175 | 0.03506 | -0.039 | 48.9875
16 | 1.7214 | 0.0397 | -0.0378 | 43.3602
16.5 | 1.7207 | 0.04523 | -0.0373 | 38.0433
17 | 1.7108 | 0.05223 | -0.0377 | 32.7551
17.5 | 1.6934 | 0.06086 | -0.0393 | 27.8245
18 | 1.6615 | 0.07226 | -0.0424 | 22.9934
18.5 | 1.6239 | 0.08517 | -0.0467 | 19.0666
19 | 1.5798 | 0.0998 | -0.0523 | 15.8297
19.5 | 1.5313 | 0.11591 | -0.0591 | 13.2111
20 | 1.4823 | 0.13272 | -0.0669 | 11.1686

## 59. Re 3M Mach 0.10 (1)
BIGFOIL.COM POLAR EXPORT
MID 321b
MID 321b |  |  |  | Cl Max: | 1.286 | at alpha= | 9.5 | deg
JavaFoil+Calcfoil stall+Eppler ext transition |  |  |  | L/D Max: | 95.776 | at alpha= | 6 | deg
Re: | 3000000 |  |  | Cd Min: | 0.00808 | at alpha= | 2 | deg
Mach: | 0.1 |  |  | Cl=0 at alpha= | -3.1379 | deg
|  |  |  | @ Cl=0.1, Cd= | 0.010157
|  |  |  | @ Cl=0.4, Cd= | 0.0085717
|  |  |  | @ Cl=0.6, Cd= | 0.008097
alpha (deg) | Cl | Cd | Cm | Cl/Cd
-14.5 | -0.26 | 0.1077 | -0.027 | -2.415
-14 | -0.275 | 0.10274 | -0.027 | -2.677
-13.5 | -0.29 | 0.09748 | -0.027 | -2.976
-13 | -0.305 | 0.09235 | -0.027 | -3.301
-12.5 | -0.319 | 0.08738 | -0.027 | -3.651
-12 | -0.332 | 0.08277 | -0.027 | -4.013
-11.5 | -0.344 | 0.07847 | -0.027 | -4.382
-11 | -0.354 | 0.07429 | -0.027 | -4.762
-10.5 | -0.361 | 0.07055 | -0.027 | -5.118
-10 | -0.365 | 0.06641 | -0.027 | -5.503
-9.5 | -0.366 | 0.06252 | -0.027 | -5.86
-9 | -0.363 | 0.05917 | -0.027 | -6.137
-8.5 | -0.355 | 0.05591 | -0.027 | -6.351
-8 | -0.342 | 0.05275 | -0.027 | -6.492
-7.5 | -0.325 | 0.04989 | -0.028 | -6.507
-7 | -0.302 | 0.04735 | -0.028 | -6.376
-6.5 | -0.274 | 0.04502 | -0.026 | -6.084
-6 | -0.242 | 0.04235 | -0.028 | -5.706
-5.5 | -0.255 | 0.01087 | -0.062 | -23.463
-5 | -0.206 | 0.01072 | -0.063 | -19.217
-4.5 | -0.154 | 0.01052 | -0.063 | -14.613
-4 | -0.099 | 0.01036 | -0.063 | -9.56
-3.5 | -0.042 | 0.01035 | -0.064 | -4.103
-3 | 0.016 | 0.01027 | -0.064 | 1.517
-2.5 | 0.075 | 0.01017 | -0.064 | 7.333
-2 | 0.134 | 0.01014 | -0.065 | 13.229
-1.5 | 0.194 | 0.00951 | -0.065 | 20.394
-1 | 0.254 | 0.00922 | -0.065 | 27.53
-0.5 | 0.313 | 0.00872 | -0.066 | 35.944
0 | 0.373 | 0.00859 | -0.066 | 43.411
0.5 | 0.432 | 0.00855 | -0.067 | 50.559
1 | 0.492 | 0.00836 | -0.067 | 58.834
1.5 | 0.551 | 0.00818 | -0.067 | 67.356
2 | 0.61 | 0.00808 | -0.068 | 75.504
2.5 | 0.669 | 0.00829 | -0.068 | 80.716
3 | 0.728 | 0.00863 | -0.068 | 84.312
3.5 | 0.786 | 0.00899 | -0.069 | 87.461
4 | 0.844 | 0.00936 | -0.069 | 90.221
4.5 | 0.902 | 0.00975 | -0.07 | 92.53
5 | 0.96 | 0.01016 | -0.07 | 94.485
5.5 | 1.016 | 0.01064 | -0.07 | 95.539
6 | 1.07 | 0.01117 | -0.071 | 95.776
6.5 | 1.119 | 0.0118 | -0.071 | 94.796
7 | 1.165 | 0.01438 | -0.072 | 81.002
7.5 | 1.206 | 0.01508 | -0.072 | 79.955
8 | 1.236 | 0.01312 | -0.072 | 94.173
8.5 | 1.262 | 0.01372 | -0.072 | 92.04
9 | 1.279 | 0.01682 | -0.072 | 76.026
9.5 | 1.286 | 0.01767 | -0.073 | 72.784
10 | 1.283 | 0.0186 | -0.073 | 69.002
10.5 | 1.271 | 0.0196 | -0.073 | 64.849
11 | 1.248 | 0.02079 | -0.073 | 60.044
11.5 | 1.217 | 0.0221 | -0.073 | 55.049
12 | 1.175 | 0.02386 | -0.073 | 49.239
12.5 | 1.123 | 0.02633 | -0.073 | 42.641
13 | 1.064 | 0.02996 | -0.072 | 35.506
13.5 | 1.006 | 0.03307 | -0.072 | 30.423
14 | 0.943 | 0.03776 | -0.071 | 24.984
14.5 | 0.874 | 0.04623 | -0.069 | 18.908

## 60. Re 3M Mach 0.10 (2)
BIGFOIL.COM POLAR EXPORT
MID 321b
MID 321b |  |  |  | Cl Max: | 1.6999 | at alpha= | 15.5 | deg
XFOIL ncrit=9 |  |  |  | L/D Max: | 144.754 | at alpha= | 4 | deg
Re: | 3000000 |  |  | Cd Min: | 0.14925 | at alpha= | 20 | deg
Mach: | 0.1 |  |  | Cl=0 at alpha= | -3.2195 | deg
|  |  |  | @ Cl=0.1, Cd= | 0.006202
|  |  |  | @ Cl=0.4, Cd= | 0.0050709
|  |  |  | @ Cl=0.6, Cd= | 0.0045263
alpha (deg) | Cl | Cd | Cm | Cl/Cd
-8.5 | -0.5747 | 0.01983 | -0.0721 | -28.9813
-8 | -0.5286 | 0.01648 | -0.0718 | -32.0752
-7.5 | -0.4787 | 0.01413 | -0.0714 | -33.8783
-7 | -0.4309 | 0.01028 | -0.0707 | -41.9163
-6.5 | -0.3762 | 0.00927 | -0.0704 | -40.5825
-6 | -0.3198 | 0.00882 | -0.0704 | -36.2585
-5.5 | -0.2629 | 0.00839 | -0.0705 | -31.3349
-5 | -0.2057 | 0.00794 | -0.0706 | -25.9068
-4.5 | -0.1484 | 0.00738 | -0.0707 | -20.1084
-4 | -0.0906 | 0.00688 | -0.0709 | -13.1686
-3.5 | -0.0326 | 0.00667 | -0.0712 | -4.8876
-3 | 0.0255 | 0.00641 | -0.0715 | 3.9782
-2.5 | 0.0836 | 0.00625 | -0.0718 | 13.376
-2 | 0.1417 | 0.00608 | -0.0722 | 23.3059
-1.5 | 0.1996 | 0.00588 | -0.0726 | 33.9456
-1 | 0.2575 | 0.00569 | -0.0731 | 45.2548
-0.5 | 0.3152 | 0.00549 | -0.0736 | 57.4135
0 | 0.3727 | 0.00519 | -0.0741 | 71.8112
0.5 | 0.43 | 0.00494 | -0.0746 | 87.0445
1 | 0.4869 | 0.00474 | -0.075 | 102.7215
1.5 | 0.5406 | 0.00447 | -0.0744 | 120.9396
2 | 0.5985 | 0.00452 | -0.0747 | 132.4115
2.5 | 0.6556 | 0.00476 | -0.075 | 137.7311
3 | 0.7125 | 0.00503 | -0.0753 | 141.6501
3.5 | 0.7691 | 0.00534 | -0.0756 | 144.0262
4 | 0.8251 | 0.0057 | -0.0758 | 144.7544
4.5 | 0.8808 | 0.00609 | -0.0759 | 144.6305
5.5 | 0.9911 | 0.00693 | -0.076 | 143.0159
6 | 1.0447 | 0.00752 | -0.0759 | 138.9229
6.5 | 1.0971 | 0.00821 | -0.0756 | 133.6297
7 | 1.1488 | 0.00894 | -0.0752 | 128.5011
7.5 | 1.1998 | 0.00971 | -0.0746 | 123.5633
8 | 1.2492 | 0.01061 | -0.0739 | 117.738
8.5 | 1.2953 | 0.01183 | -0.0726 | 109.4928
9 | 1.3443 | 0.01262 | -0.0717 | 106.5214
9.5 | 1.3918 | 0.0135 | -0.0706 | 103.0963
10 | 1.4389 | 0.01432 | -0.0694 | 100.4818
10.5 | 1.4845 | 0.01521 | -0.0681 | 97.6003
11 | 1.5272 | 0.01626 | -0.0663 | 93.9237
11.5 | 1.5638 | 0.0177 | -0.0637 | 88.3503
12 | 1.5931 | 0.01949 | -0.06 | 81.7394
12.5 | 1.6205 | 0.0208 | -0.056 | 77.9087
13 | 1.643 | 0.0224 | -0.0517 | 73.3482
13.5 | 1.6623 | 0.02439 | -0.0477 | 68.155
14 | 1.6772 | 0.02694 | -0.044 | 62.2569
14.5 | 1.689 | 0.03006 | -0.0409 | 56.1876
15 | 1.6961 | 0.03399 | -0.0386 | 49.9
15.5 | 1.6999 | 0.03867 | -0.0372 | 43.9591
16 | 1.6984 | 0.04432 | -0.0366 | 38.3213
16.5 | 1.6889 | 0.05134 | -0.0369 | 32.8964
17 | 1.6694 | 0.06033 | -0.0386 | 27.6711
17.5 | 1.6398 | 0.07144 | -0.0417 | 22.9535
18 | 1.599 | 0.08493 | -0.0463 | 18.8273
18.5 | 1.5562 | 0.09944 | -0.0519 | 15.6496
19 | 1.5097 | 0.11524 | -0.0585 | 13.1005
19.5 | 1.4617 | 0.13194 | -0.0663 | 11.0785
20 | 1.415 | 0.14925 | -0.0752 | 9.4807

## 61. Re 3M Mach 0.25 (1)
BIGFOIL.COM POLAR EXPORT
MID 321b
MID 321b |  |  |  | Cl Max: | 1.273 | at alpha= | 9 | deg
JavaFoil+Calcfoil stall+Eppler ext transition |  |  |  | L/D Max: | 95.425 | at alpha= | 5.5 | deg
Re: | 3000000 |  |  | Cd Min: | 0.00819 | at alpha= | 2 | deg
Mach: | 0.25 |  |  | Cl=0 at alpha= | -3.1356 | deg
|  |  |  | @ Cl=0.1, Cd= | 0.010233
|  |  |  | @ Cl=0.4, Cd= | 0.0086905
|  |  |  | @ Cl=0.6, Cd= | 0.05673
alpha (deg) | Cl | Cd | Cm | Cl/Cd
-13 | -0.057 | 0.09371 | -0.028 | -0.606
-12.5 | -0.054 | 0.08809 | -0.028 | -0.612
-12 | -0.051 | 0.08469 | -0.028 | -0.603
-11.5 | -0.109 | 0.08072 | -0.028 | -1.35
-11 | -0.164 | 0.07563 | -0.028 | -2.164
-10.5 | -0.205 | 0.07246 | -0.028 | -2.825
-10 | -0.239 | 0.06829 | -0.028 | -3.494
-9.5 | -0.266 | 0.06481 | -0.028 | -4.103
-9 | -0.286 | 0.06101 | -0.028 | -4.689
-8.5 | -0.299 | 0.05743 | -0.027 | -5.201
-8 | -0.303 | 0.0539 | -0.028 | -5.624
-7.5 | -0.299 | 0.05092 | -0.028 | -5.875
-7 | -0.287 | 0.04809 | -0.028 | -5.963
-6.5 | -0.267 | 0.04541 | -0.028 | -5.874
-6 | -0.239 | 0.04311 | -0.028 | -5.539
-5.5 | -0.205 | 0.04057 | -0.03 | -5.065
-5 | -0.208 | 0.01079 | -0.064 | -19.258
-4.5 | -0.156 | 0.01068 | -0.065 | -14.621
-4 | -0.101 | 0.01048 | -0.065 | -9.642
-3.5 | -0.043 | 0.01046 | -0.065 | -4.153
-3 | 0.016 | 0.01037 | -0.066 | 1.539
-2.5 | 0.077 | 0.01024 | -0.066 | 7.471
-2 | 0.138 | 0.01022 | -0.067 | 13.482
-1.5 | 0.199 | 0.00965 | -0.067 | 20.653
-1 | 0.261 | 0.00932 | -0.067 | 27.969
-0.5 | 0.322 | 0.00881 | -0.068 | 36.569
0 | 0.383 | 0.00871 | -0.068 | 44.019
0.5 | 0.444 | 0.00864 | -0.068 | 51.438
1 | 0.505 | 0.00844 | -0.069 | 59.875
1.5 | 0.566 | 0.00838 | -0.069 | 67.534
2 | 0.627 | 0.00819 | -0.069 | 76.54
2.5 | 0.687 | 0.00841 | -0.07 | 81.696
3 | 0.748 | 0.0088 | -0.07 | 84.936
3.5 | 0.808 | 0.00919 | -0.071 | 87.86
4 | 0.867 | 0.00957 | -0.071 | 90.605
4.5 | 0.927 | 0.00997 | -0.071 | 92.964
5 | 0.985 | 0.01039 | -0.072 | 94.83
5.5 | 1.044 | 0.01094 | -0.072 | 95.425
6 | 1.097 | 0.01154 | -0.073 | 95.107
6.5 | 1.146 | 0.01224 | -0.073 | 93.636
7 | 1.191 | 0.01503 | -0.073 | 79.218
7.5 | 1.223 | 0.01308 | -0.074 | 93.513
8 | 1.251 | 0.01372 | -0.074 | 91.226
8.5 | 1.27 | 0.01689 | -0.074 | 75.203
9 | 1.273 | 0.01784 | -0.074 | 71.374
9.5 | 1.262 | 0.01889 | -0.075 | 66.804
10 | 1.235 | 0.02 | -0.075 | 61.746
10.5 | 1.191 | 0.02135 | -0.075 | 55.774
11 | 1.129 | 0.02301 | -0.075 | 49.085
11.5 | 1.049 | 0.02539 | -0.074 | 41.31
12 | 0.956 | 0.02836 | -0.074 | 33.688
12.5 | 0.851 | 0.03251 | -0.073 | 26.162
13 | 0.738 | 0.03789 | -0.072 | 19.485
13.5 | 0.613 | 0.0495 | -0.069 | 12.39
14 | 0.497 | 0.05673 | -0.068 | 8.755

## 62. Re 3M Mach 0.25 (2)
BIGFOIL.COM POLAR EXPORT
MID 321b
MID 321b |  |  |  | Cl Max: | 1.6012 | at alpha= | 13 | deg
XFOIL ncrit=9 |  |  |  | L/D Max: | 145.727 | at alpha= | 4 | deg
Re: | 3000000 |  |  | Cd Min: | 0.15284 | at alpha= | 18 | deg
Mach: | 0.25 |  |  | Cl=0 at alpha= | -3.2119 | deg
|  |  |  | @ Cl=0.1, Cd= | 0.0062725
|  |  |  | @ Cl=0.4, Cd= | 0.0052184
|  |  |  | @ Cl=0.6, Cd= | 0.0045909
alpha (deg) | Cl | Cd | Cm | Cl/Cd
-7 | -0.4313 | 0.02038 | -0.0749 | -21.1629
-6.5 | -0.3912 | 0.01164 | -0.0747 | -33.6082
-6 | -0.3342 | 0.00992 | -0.0741 | -33.6895
-5.5 | -0.2747 | 0.00916 | -0.0739 | -29.9891
-5 | -0.2151 | 0.00842 | -0.0737 | -25.5463
-4.5 | -0.155 | 0.00798 | -0.0736 | -19.4236
-4 | -0.0952 | 0.0071 | -0.0736 | -13.4085
-3.5 | -0.0348 | 0.00678 | -0.0737 | -5.1327
-3 | 0.0256 | 0.00651 | -0.0739 | 3.9324
-2.5 | 0.0859 | 0.00631 | -0.0741 | 13.6133
-2 | 0.1461 | 0.00615 | -0.0744 | 23.7561
-1.5 | 0.206 | 0.00597 | -0.0748 | 34.5059
-1 | 0.2658 | 0.00577 | -0.0752 | 46.0659
-0.5 | 0.3254 | 0.00558 | -0.0757 | 58.3154
0 | 0.3848 | 0.00528 | -0.0762 | 72.8788
0.5 | 0.444 | 0.00504 | -0.0767 | 88.0952
1 | 0.5029 | 0.00483 | -0.0771 | 104.1201
1.5 | 0.5589 | 0.00457 | -0.0767 | 122.2976
2 | 0.618 | 0.0046 | -0.0768 | 134.3478
2.5 | 0.6771 | 0.00486 | -0.077 | 139.321
3 | 0.7359 | 0.00515 | -0.0772 | 142.8932
3.5 | 0.7944 | 0.00547 | -0.0774 | 145.2285
4 | 0.8525 | 0.00585 | -0.0775 | 145.7265
4.5 | 0.9102 | 0.00626 | -0.0775 | 145.3994
5 | 0.9676 | 0.0067 | -0.0774 | 144.4179
5.5 | 1.0247 | 0.00716 | -0.0772 | 143.1145
6 | 1.0803 | 0.00779 | -0.0768 | 138.6778
6.5 | 1.1345 | 0.00854 | -0.0762 | 132.8454
7 | 1.1879 | 0.00935 | -0.0754 | 127.0481
7.5 | 1.2405 | 0.01022 | -0.0744 | 121.3796
8 | 1.2891 | 0.01145 | -0.0727 | 112.5852
8.5 | 1.3381 | 0.01257 | -0.071 | 106.4519
9 | 1.3885 | 0.01347 | -0.0694 | 103.0809
9.5 | 1.4366 | 0.0145 | -0.0675 | 99.0759
10 | 1.4828 | 0.01559 | -0.0653 | 95.1123
10.5 | 1.5249 | 0.0169 | -0.0624 | 90.2308
11 | 1.5577 | 0.01871 | -0.0583 | 83.2549
11.5 | 1.5701 | 0.02113 | -0.0513 | 74.3067
12 | 1.5875 | 0.02346 | -0.0461 | 67.6684
12.5 | 1.5986 | 0.02657 | -0.0413 | 60.1656
13 | 1.6012 | 0.0309 | -0.0375 | 51.8188
13.5 | 1.595 | 0.03678 | -0.0351 | 43.366
14 | 1.5794 | 0.04445 | -0.0345 | 35.5321
14.5 | 1.556 | 0.05383 | -0.0357 | 28.9058
15 | 1.5253 | 0.06508 | -0.0387 | 23.4373
15.5 | 1.4897 | 0.07787 | -0.0431 | 19.1306
16 | 1.4503 | 0.09189 | -0.0485 | 15.783
16.5 | 1.4094 | 0.10674 | -0.0547 | 13.204
17 | 1.3688 | 0.12215 | -0.0616 | 11.2059
17.5 | 1.3321 | 0.13756 | -0.0691 | 9.6838
18 | 1.2996 | 0.15284 | -0.0771 | 8.503

## 63. Re 3M Mach 0.50 (1)
BIGFOIL.COM POLAR EXPORT
MID 321b
MID 321b |  |  |  | Cl Max: | 1.259 | at alpha= | 7 | deg
JavaFoil+Calcfoil stall+Eppler ext transition |  |  |  | L/D Max: | 92.917 | at alpha= | 4.5 | deg
Re: | 3000000 |  |  | Cd Min: | 0.00868 | at alpha= | 2 | deg
Mach: | 0.5 |  |  | Cl=0 at alpha= | -3.1385 | deg
|  |  |  | @ Cl=0.1, Cd= | 0.010674
|  |  |  | @ Cl=0.4, Cd= | 0.0093859
|  |  |  | @ Cl=0.6, Cd= | 0.0091659
alpha (deg) | Cl | Cd | Cm | Cl/Cd
-20 | -0.915 | 0.16976 | -0.036 | -5.39
-19.5 | -0.89 | 0.16771 | -0.037 | -5.309
-19 | -0.862 | 0.1603 | -0.036 | -5.376
-18.5 | -0.834 | 0.15516 | -0.035 | -5.376
-18 | -0.807 | 0.15089 | -0.035 | -5.351
-17.5 | -0.781 | 0.14462 | -0.035 | -5.399
-17 | -0.754 | 0.13987 | -0.035 | -5.393
-16.5 | -0.728 | 0.13568 | -0.035 | -5.365
-16 | -0.701 | 0.13264 | -0.035 | -5.283
-15.5 | -0.673 | 0.1282 | -0.034 | -5.247
-15 | -0.646 | 0.12312 | -0.034 | -5.246
-14.5 | -0.619 | 0.11914 | -0.034 | -5.197
-14 | -0.592 | 0.11607 | -0.034 | -5.104
-13.5 | -0.566 | 0.11081 | -0.034 | -5.105
-13 | -0.538 | 0.10682 | -0.033 | -5.032
-12.5 | -0.511 | 0.1035 | -0.033 | -4.934
-12 | -0.484 | 0.09941 | -0.033 | -4.866
-11.5 | -0.457 | 0.09498 | -0.033 | -4.809
-11 | -0.429 | 0.09239 | -0.032 | -4.645
-10.5 | -0.402 | 0.0764 | -0.032 | -5.262
-10 | -0.375 | 0.06781 | -0.033 | -5.532
-9.5 | -0.348 | 0.06309 | -0.034 | -5.52
-9 | -0.32 | 0.07002 | -0.031 | -4.574
-8.5 | -0.293 | 0.05977 | -0.031 | -4.903
-8 | -0.266 | 0.05499 | -0.033 | -4.839
-7.5 | -0.239 | 0.05345 | -0.032 | -4.465
-7 | -0.211 | 0.04993 | -0.032 | -4.233
-6.5 | -0.184 | 0.0468 | -0.031 | -3.931
-6 | -0.157 | 0.04488 | -0.032 | -3.493
-5.5 | -0.129 | 0.04215 | -0.033 | -3.071
-5 | -0.102 | 0.04082 | -0.031 | -2.499
-4.5 | -0.114 | 0.0382 | -0.033 | -2.974
-4 | -0.084 | 0.03685 | -0.032 | -2.269
-3.5 | -0.047 | 0.01101 | -0.073 | -4.242
-3 | 0.018 | 0.01079 | -0.074 | 1.624
-2.5 | 0.085 | 0.0107 | -0.074 | 7.92
-2 | 0.153 | 0.01058 | -0.074 | 14.492
-1.5 | 0.222 | 0.01042 | -0.075 | 21.35
-1 | 0.291 | 0.00976 | -0.075 | 29.855
-0.5 | 0.36 | 0.00958 | -0.076 | 37.557
0 | 0.428 | 0.00925 | -0.076 | 46.322
0.5 | 0.496 | 0.00899 | -0.076 | 55.201
1 | 0.564 | 0.00924 | -0.077 | 61.098
1.5 | 0.632 | 0.0091 | -0.077 | 69.466
2 | 0.7 | 0.00868 | -0.078 | 80.637
2.5 | 0.767 | 0.00913 | -0.078 | 84.022
3 | 0.834 | 0.00958 | -0.079 | 87.099
3.5 | 0.901 | 0.01003 | -0.079 | 89.893
4 | 0.967 | 0.01057 | -0.079 | 91.496
4.5 | 1.033 | 0.01111 | -0.08 | 92.917
5 | 1.097 | 0.01183 | -0.08 | 92.772
5.5 | 1.16 | 0.01266 | -0.081 | 91.667
6 | 1.214 | 0.01369 | -0.081 | 88.634
6.5 | 1.243 | 0.01648 | -0.081 | 75.41
7 | 1.259 | 0.01763 | -0.081 | 71.41
7.5 | 1.233 | 0.01912 | -0.081 | 64.512
8 | 1.069 | 0.02084 | -0.082 | 51.28
8.5 | 0.767 | 0.02245 | -0.082 | 34.159
9 | 0.788 | 0.02573 | -0.081 | 30.638
9.5 | 0.808 | 0.0294 | -0.08 | 27.467
10 | 0.814 | 0.03713 | -0.077 | 21.933
10.5 | 0.736 | 0.08142 | -0.038 | 9.041
11 | 0.764 | 0.08352 | -0.041 | 9.145
11.5 | 0.79 | 0.09439 | -0.04 | 8.367
12 | 0.816 | 0.09837 | -0.041 | 8.295

## 64. Re 3M Mach 0.50 (2)
BIGFOIL.COM POLAR EXPORT
MID 321b
MID 321b |  |  |  | Cl Max: | 1.5098 | at alpha= | 9 | deg
XFOIL ncrit=9 |  |  |  | L/D Max: | 149.113 | at alpha= | 3.5 | deg
Re: | 3000000 |  |  | Cd Min: | 0.23067 | at alpha= | -17 | deg
Mach: | 0.5 |  |  | Cl=0 at alpha= | -3.1742 | deg
|  |  |  | @ Cl=0.1, Cd= | 0.0066749
|  |  |  | @ Cl=0.4, Cd= | 0.0058075
|  |  |  | @ Cl=0.6, Cd= | 0.0051688
alpha (deg) | Cl | Cd | Cm | Cl/Cd
-17 | -0.6531 | 0.23067 | 0.0416 | -2.8313
-16.5 | -0.6301 | 0.22307 | 0.0369 | -2.8247
-16 | -0.6071 | 0.2151 | 0.0323 | -2.8224
-15.5 | -0.5839 | 0.20678 | 0.0277 | -2.8238
-15 | -0.5617 | 0.19862 | 0.0232 | -2.828
-14.5 | -0.5402 | 0.1905 | 0.0188 | -2.8357
-14 | -0.5194 | 0.18242 | 0.0146 | -2.8473
-13.5 | -0.4995 | 0.17443 | 0.0106 | -2.8636
-13 | -0.48 | 0.1664 | 0.0066 | -2.8846
-12.5 | -0.4615 | 0.15844 | 0.0029 | -2.9128
-12 | -0.4441 | 0.15048 | -0.0008 | -2.9512
-11.5 | -0.4273 | 0.14251 | -0.0044 | -2.9984
-11 | -0.4117 | 0.13456 | -0.0078 | -3.0596
-10.5 | -0.4006 | 0.12582 | -0.0115 | -3.1839
-10 | -0.3837 | 0.11909 | -0.0147 | -3.2219
-9.5 | -0.3655 | 0.11168 | -0.0187 | -3.2727
-9 | -0.3513 | 0.10375 | -0.0227 | -3.386
-8.5 | -0.3435 | 0.09672 | -0.0244 | -3.5515
-8 | -0.3355 | 0.08962 | -0.0265 | -3.7436
-7.5 | -0.3275 | 0.0824 | -0.0292 | -3.9745
-7 | -0.3194 | 0.07506 | -0.0327 | -4.2553
-6.5 | -0.3142 | 0.0671 | -0.0386 | -4.6826
-6 | -0.2936 | 0.05741 | -0.0518 | -5.1141
-5.5 | -0.2586 | 0.04515 | -0.0688 | -5.7276
-5 | -0.2166 | 0.0317 | -0.0816 | -6.8328
-4.5 | -0.1719 | 0.01843 | -0.0869 | -9.3272
-4 | -0.115 | 0.01031 | -0.0867 | -11.1542
-3.5 | -0.0462 | 0.008 | -0.0856 | -5.775
-3 | 0.0247 | 0.00717 | -0.085 | 3.4449
-2.5 | 0.0952 | 0.00669 | -0.0845 | 14.2302
-2 | 0.1652 | 0.00647 | -0.0844 | 25.5332
-1.5 | 0.2344 | 0.0063 | -0.0844 | 37.2063
-1 | 0.303 | 0.00609 | -0.0846 | 49.7537
-0.5 | 0.3714 | 0.0059 | -0.085 | 62.9492
0 | 0.4394 | 0.00568 | -0.0854 | 77.3592
0.5 | 0.5069 | 0.00543 | -0.0858 | 93.3517
1 | 0.5741 | 0.00524 | -0.0861 | 109.5611
1.5 | 0.6396 | 0.00506 | -0.0859 | 126.4032
2 | 0.7056 | 0.00499 | -0.0853 | 141.4028
2.5 | 0.7733 | 0.00531 | -0.0853 | 145.6309
3 | 0.8408 | 0.00568 | -0.0851 | 148.0282
3.5 | 0.9081 | 0.00609 | -0.0847 | 149.1133
4 | 0.9753 | 0.00655 | -0.0841 | 148.9008
4.5 | 1.0421 | 0.00708 | -0.0832 | 147.1893
5 | 1.109 | 0.00763 | -0.0821 | 145.3473
5.5 | 1.1755 | 0.00824 | -0.0807 | 142.6578
6 | 1.2396 | 0.00907 | -0.0786 | 136.6703
6.5 | 1.3016 | 0.01007 | -0.0759 | 129.2552
7 | 1.3594 | 0.01135 | -0.0724 | 119.7709
7.5 | 1.4069 | 0.01323 | -0.0672 | 106.3416
8 | 1.4594 | 0.01469 | -0.062 | 99.3465
8.5 | 1.4954 | 0.01667 | -0.0543 | 89.7061
9 | 1.5098 | 0.01988 | -0.0451 | 75.9457
9.5 | 1.5054 | 0.02509 | -0.0374 | 60
10 | 1.486 | 0.03278 | -0.0332 | 45.3325
10.5 | 1.4561 | 0.04256 | -0.0325 | 34.2129
11 | 1.4192 | 0.05388 | -0.0343 | 26.34
11.5 | 1.3791 | 0.06631 | -0.038 | 20.7978
12 | 1.3386 | 0.07955 | -0.0431 | 16.8272
12.5 | 1.2991 | 0.0933 | -0.0489 | 13.9239
13 | 1.262 | 0.10732 | -0.0553 | 11.7592
13.5 | 1.2287 | 0.1215 | -0.0622 | 10.1128
14 | 1.1997 | 0.13577 | -0.0697 | 8.8363

## 65. Re 4M Mach 0.00 (1)
BIGFOIL.COM POLAR EXPORT
MID 321b
MID 321b |  |  |  | Cl Max: | 1.29 | at alpha= | 10 | deg
JavaFoil+Calcfoil stall+Eppler ext transition |  |  |  | L/D Max: | 97.819 | at alpha= | 6 | deg
Re: | 4000000 |  |  | Cd Min: | 0.00819 | at alpha= | 2.5 | deg
Mach: | 0 |  |  | Cl=0 at alpha= | -3.1379 | deg
|  |  |  | @ Cl=0.1, Cd= | 0.0099615
|  |  |  | @ Cl=0.4, Cd= | 0.0086361
|  |  |  | @ Cl=0.6, Cd= | 0.008563
alpha (deg) | Cl | Cd | Cm | Cl/Cd
-15 | -0.285 | 0.10986 | -0.028 | -2.592
-14.5 | -0.298 | 0.10406 | -0.028 | -2.862
-14 | -0.311 | 0.09934 | -0.028 | -3.13
-13.5 | -0.324 | 0.09424 | -0.028 | -3.436
-13 | -0.336 | 0.08985 | -0.028 | -3.741
-12.5 | -0.348 | 0.08512 | -0.028 | -4.086
-12 | -0.358 | 0.08074 | -0.028 | -4.436
-11.5 | -0.367 | 0.07639 | -0.028 | -4.806
-11 | -0.374 | 0.07228 | -0.028 | -5.176
-10.5 | -0.379 | 0.0685 | -0.028 | -5.528
-10 | -0.38 | 0.06499 | -0.028 | -5.847
-9.5 | -0.378 | 0.06087 | -0.029 | -6.217
-9 | -0.373 | 0.0576 | -0.03 | -6.469
-8.5 | -0.362 | 0.05435 | -0.03 | -6.67
-8 | -0.348 | 0.05107 | -0.031 | -6.82
-7.5 | -0.329 | 0.04798 | -0.032 | -6.863
-7 | -0.306 | 0.04471 | -0.034 | -6.843
-6.5 | -0.284 | 0.0362 | -0.042 | -7.847
-6 | -0.3 | 0.01076 | -0.062 | -27.93
-5.5 | -0.255 | 0.0106 | -0.062 | -24.035
-5 | -0.205 | 0.0104 | -0.062 | -19.753
-4.5 | -0.153 | 0.01031 | -0.063 | -14.871
-4 | -0.099 | 0.01025 | -0.063 | -9.633
-3.5 | -0.042 | 0.01012 | -0.063 | -4.178
-3 | 0.016 | 0.01007 | -0.064 | 1.54
-2.5 | 0.074 | 0.01001 | -0.064 | 7.41
-2 | 0.133 | 0.0099 | -0.064 | 13.481
-1.5 | 0.193 | 0.0094 | -0.065 | 20.536
-1 | 0.253 | 0.00917 | -0.065 | 27.549
-0.5 | 0.312 | 0.00902 | -0.065 | 34.562
0 | 0.371 | 0.0087 | -0.066 | 42.66
0.5 | 0.43 | 0.00857 | -0.066 | 50.206
1 | 0.489 | 0.0086 | -0.067 | 56.889
1.5 | 0.548 | 0.00866 | -0.067 | 63.267
2 | 0.607 | 0.00855 | -0.067 | 70.987
2.5 | 0.666 | 0.00819 | -0.068 | 81.234
3 | 0.724 | 0.00849 | -0.068 | 85.277
3.5 | 0.782 | 0.00881 | -0.068 | 88.768
4 | 0.84 | 0.00916 | -0.069 | 91.771
4.5 | 0.898 | 0.00949 | -0.069 | 94.622
5 | 0.955 | 0.0099 | -0.07 | 96.468
5.5 | 1.012 | 0.01035 | -0.07 | 97.699
6 | 1.065 | 0.01088 | -0.07 | 97.819
6.5 | 1.114 | 0.01142 | -0.071 | 97.524
7 | 1.16 | 0.01368 | -0.071 | 84.781
7.5 | 1.201 | 0.01426 | -0.072 | 84.213
8 | 1.238 | 0.01495 | -0.072 | 82.765
8.5 | 1.262 | 0.013 | -0.072 | 97.098
9 | 1.28 | 0.01359 | -0.072 | 94.139
9.5 | 1.289 | 0.01669 | -0.073 | 77.251
10 | 1.29 | 0.01748 | -0.073 | 73.809
10.5 | 1.282 | 0.01838 | -0.073 | 69.756
11 | 1.265 | 0.01945 | -0.073 | 65.016
11.5 | 1.239 | 0.02057 | -0.073 | 60.243
12 | 1.205 | 0.02198 | -0.073 | 54.805
12.5 | 1.162 | 0.02366 | -0.073 | 49.129
13 | 1.109 | 0.02658 | -0.073 | 41.731
13.5 | 1.058 | 0.02903 | -0.072 | 36.437
14 | 1 | 0.03316 | -0.072 | 30.168
14.5 | 0.944 | 0.03715 | -0.071 | 25.413
15 | 0.886 | 0.04294 | -0.07 | 20.624

## 66. Re 4M Mach 0.00 (2)
BIGFOIL.COM POLAR EXPORT
MID 321b
MID 321b |  |  |  | Cl Max: | 1.7716 | at alpha= | 15.5 | deg
XFOIL ncrit=9 |  |  |  | L/D Max: | 149.583 | at alpha= | 5 | deg
Re: | 4000000 |  |  | Cd Min: | 0.19057 | at alpha= | -15.5 | deg
Mach: | 0 |  |  | Cl=0 at alpha= | -3.2145 | deg
|  |  |  | @ Cl=0.1, Cd= | 0.0059409
|  |  |  | @ Cl=0.4, Cd= | 0.0050928
|  |  |  | @ Cl=0.6, Cd= | 0.0044632
alpha (deg) | Cl | Cd | Cm | Cl/Cd
-15.5 | -0.5714 | 0.19057 | 0.0258 | -2.9984
-15 | -0.5557 | 0.18404 | 0.0225 | -3.0195
-14.5 | -0.5403 | 0.17732 | 0.0192 | -3.047
-14 | -0.5256 | 0.17055 | 0.016 | -3.0818
-13.5 | -0.5118 | 0.16362 | 0.0128 | -3.128
-13 | -0.4986 | 0.15636 | 0.0097 | -3.1888
-12.5 | -0.4856 | 0.14878 | 0.0067 | -3.2639
-10.5 | -0.7798 | 0.0214 | -0.0715 | -36.4393
-10 | -0.7431 | 0.01709 | -0.0707 | -43.4816
-9.5 | -0.6966 | 0.01445 | -0.0704 | -48.2076
-9 | -0.647 | 0.01276 | -0.0698 | -50.7053
-8.5 | -0.5946 | 0.01165 | -0.0695 | -51.0386
-8 | -0.5414 | 0.01049 | -0.0693 | -51.6111
-7.5 | -0.4869 | 0.00967 | -0.0692 | -50.3516
-7 | -0.4315 | 0.00921 | -0.0691 | -46.8512
-6.5 | -0.3766 | 0.00821 | -0.0691 | -45.8709
-6 | -0.3199 | 0.00784 | -0.0693 | -40.8036
-5.5 | -0.2629 | 0.0075 | -0.0695 | -35.0533
-5 | -0.2058 | 0.00714 | -0.0697 | -28.8235
-4.5 | -0.1483 | 0.00687 | -0.07 | -21.5866
-4 | -0.0908 | 0.00654 | -0.0703 | -13.8838
-3.5 | -0.033 | 0.00629 | -0.0706 | -5.2464
-3 | 0.0248 | 0.00612 | -0.071 | 4.0523
-2.5 | 0.0826 | 0.00598 | -0.0713 | 13.8127
-2 | 0.1404 | 0.00585 | -0.0717 | 24
-1.5 | 0.1981 | 0.00571 | -0.0722 | 34.6935
-1 | 0.2557 | 0.00557 | -0.0726 | 45.9066
-0.5 | 0.3133 | 0.0054 | -0.0731 | 58.0185
0 | 0.3708 | 0.0052 | -0.0737 | 71.3077
0.5 | 0.428 | 0.00499 | -0.0742 | 85.7715
1 | 0.4851 | 0.00481 | -0.0747 | 100.8524
1.5 | 0.5417 | 0.0047 | -0.0751 | 115.2553
2 | 0.5941 | 0.00445 | -0.0744 | 133.5056
2.5 | 0.6522 | 0.00458 | -0.0749 | 142.4017
3 | 0.7089 | 0.00485 | -0.0752 | 146.1649
3.5 | 0.7652 | 0.00514 | -0.0755 | 148.8716
4 | 0.8209 | 0.00551 | -0.0757 | 148.9837
4.5 | 0.8765 | 0.00587 | -0.0759 | 149.3186
5 | 0.9319 | 0.00623 | -0.0761 | 149.5827
5.5 | 0.9866 | 0.00665 | -0.0762 | 148.3609
6 | 1.0399 | 0.00723 | -0.0761 | 143.8313
6.5 | 1.0925 | 0.00786 | -0.0759 | 138.9949
7 | 1.1441 | 0.00858 | -0.0756 | 133.345
7.5 | 1.1954 | 0.00927 | -0.0752 | 128.9536
8 | 1.2448 | 0.01014 | -0.0746 | 122.7613
8.5 | 1.2924 | 0.01115 | -0.0736 | 115.9103
9 | 1.342 | 0.01185 | -0.073 | 113.2489
9.5 | 1.3908 | 0.01257 | -0.0722 | 110.6444
10 | 1.4393 | 0.01324 | -0.0715 | 108.7085
10.5 | 1.4856 | 0.01406 | -0.0704 | 105.6615
11 | 1.5276 | 0.01523 | -0.0686 | 100.302
11.5 | 1.571 | 0.0161 | -0.0672 | 97.5776
12 | 1.612 | 0.01708 | -0.0655 | 94.3794
12.5 | 1.6498 | 0.01816 | -0.0633 | 90.848
13 | 1.6826 | 0.01936 | -0.0603 | 86.9112
13.5 | 1.706 | 0.0207 | -0.056 | 82.4155
14 | 1.7269 | 0.02235 | -0.0518 | 77.2662
14.5 | 1.7461 | 0.02429 | -0.0481 | 71.8855
15 | 1.7617 | 0.02671 | -0.0447 | 65.9566
15.5 | 1.7716 | 0.02989 | -0.0417 | 59.2707
16 | 1.7635 | 0.03521 | -0.0389 | 50.0852
16.5 | 1.7484 | 0.04196 | -0.0374 | 41.6683
17 | 1.7421 | 0.04827 | -0.0373 | 36.0907
17.5 | 1.7335 | 0.05537 | -0.0381 | 31.3076
18 | 1.716 | 0.06417 | -0.04 | 26.7415
18.5 | 1.6868 | 0.07528 | -0.0432 | 22.407
19 | 1.649 | 0.08827 | -0.0477 | 18.6813
19.5 | 1.604 | 0.10299 | -0.0533 | 15.5743
20 | 1.5485 | 0.12027 | -0.0608 | 12.8752

## 67. Re 4M Mach 0.10 (1)
BIGFOIL.COM POLAR EXPORT
MID 321b
MID 321b |  |  |  | Cl Max: | 1.287 | at alpha= | 9.5 | deg
JavaFoil+Calcfoil stall+Eppler ext transition |  |  |  | L/D Max: | 97.822 | at alpha= | 6 | deg
Re: | 4000000 |  |  | Cd Min: | 0.00822 | at alpha= | 2.5 | deg
Mach: | 0.1 |  |  | Cl=0 at alpha= | -3.1379 | deg
|  |  |  | @ Cl=0.1, Cd= | 0.0099749
|  |  |  | @ Cl=0.4, Cd= | 0.0086605
|  |  |  | @ Cl=0.6, Cd= | 0.0085886
alpha (deg) | Cl | Cd | Cm | Cl/Cd
-14.5 | -0.26 | 0.10568 | -0.028 | -2.463
-14 | -0.275 | 0.09992 | -0.028 | -2.755
-13.5 | -0.29 | 0.0952 | -0.028 | -3.05
-13 | -0.305 | 0.0899 | -0.028 | -3.394
-12.5 | -0.319 | 0.08559 | -0.028 | -3.731
-12 | -0.333 | 0.08075 | -0.028 | -4.119
-11.5 | -0.344 | 0.07705 | -0.028 | -4.469
-11 | -0.354 | 0.07275 | -0.028 | -4.87
-10.5 | -0.362 | 0.06917 | -0.028 | -5.227
-10 | -0.366 | 0.06542 | -0.028 | -5.594
-9.5 | -0.367 | 0.06132 | -0.029 | -5.986
-9 | -0.364 | 0.05793 | -0.029 | -6.281
-8.5 | -0.356 | 0.05467 | -0.03 | -6.511
-8 | -0.344 | 0.05142 | -0.031 | -6.683
-7.5 | -0.326 | 0.04824 | -0.032 | -6.763
-7 | -0.304 | 0.04508 | -0.033 | -6.744
-6.5 | -0.277 | 0.04228 | -0.034 | -6.544
-6 | -0.3 | 0.01078 | -0.062 | -27.874
-5.5 | -0.255 | 0.01063 | -0.062 | -23.992
-5 | -0.206 | 0.01042 | -0.063 | -19.759
-4.5 | -0.154 | 0.01032 | -0.063 | -14.893
-4 | -0.099 | 0.01027 | -0.063 | -9.649
-3.5 | -0.042 | 0.01015 | -0.064 | -4.183
-3 | 0.016 | 0.01008 | -0.064 | 1.545
-2.5 | 0.075 | 0.01003 | -0.064 | 7.435
-2 | 0.134 | 0.0099 | -0.065 | 13.542
-1.5 | 0.194 | 0.00941 | -0.065 | 20.606
-1 | 0.254 | 0.00918 | -0.065 | 27.632
-0.5 | 0.313 | 0.00904 | -0.066 | 34.683
0 | 0.373 | 0.00872 | -0.066 | 42.797
0.5 | 0.432 | 0.00859 | -0.067 | 50.36
1 | 0.492 | 0.00862 | -0.067 | 57.075
1.5 | 0.551 | 0.00868 | -0.067 | 63.485
2 | 0.61 | 0.00857 | -0.068 | 71.193
2.5 | 0.669 | 0.00822 | -0.068 | 81.423
3 | 0.728 | 0.00854 | -0.068 | 85.251
3.5 | 0.786 | 0.00884 | -0.069 | 88.967
4 | 0.844 | 0.00919 | -0.069 | 91.936
4.5 | 0.902 | 0.00954 | -0.07 | 94.54
5 | 0.96 | 0.00993 | -0.07 | 96.63
5.5 | 1.016 | 0.01039 | -0.07 | 97.79
6 | 1.07 | 0.01093 | -0.071 | 97.822
6.5 | 1.119 | 0.01148 | -0.071 | 97.461
7 | 1.165 | 0.01376 | -0.072 | 84.624
7.5 | 1.206 | 0.0144 | -0.072 | 83.747
8 | 1.241 | 0.01511 | -0.072 | 82.159
8.5 | 1.264 | 0.0131 | -0.072 | 96.486
9 | 1.28 | 0.01608 | -0.073 | 79.633
9.5 | 1.287 | 0.01687 | -0.073 | 76.305
10 | 1.285 | 0.01774 | -0.073 | 72.444
10.5 | 1.273 | 0.01867 | -0.073 | 68.217
11 | 1.251 | 0.01976 | -0.073 | 63.336
11.5 | 1.22 | 0.02095 | -0.074 | 58.252
12 | 1.18 | 0.02245 | -0.074 | 52.541
12.5 | 1.13 | 0.02448 | -0.073 | 46.138
13 | 1.071 | 0.02758 | -0.073 | 38.84
13.5 | 1.013 | 0.03034 | -0.072 | 33.391
14 | 0.952 | 0.03421 | -0.072 | 27.813
14.5 | 0.885 | 0.04079 | -0.07 | 21.689

## 68. Re 4M Mach 0.10 (2)
BIGFOIL.COM POLAR EXPORT
MID 321b
MID 321b |  |  |  | Cl Max: | 1.7517 | at alpha= | 15 | deg
XFOIL ncrit=9 |  |  |  | L/D Max: | 149.776 | at alpha= | 5 | deg
Re: | 4000000 |  |  | Cd Min: | 0.14031 | at alpha= | 20 | deg
Mach: | 0.1 |  |  | Cl=0 at alpha= | -3.2131 | deg
|  |  |  | @ Cl=0.1, Cd= | 0.005962
|  |  |  | @ Cl=0.4, Cd= | 0.0051116
|  |  |  | @ Cl=0.6, Cd= | 0.0044651
alpha (deg) | Cl | Cd | Cm | Cl/Cd
-9.5 | -0.6924 | 0.01826 | -0.0718 | -37.9189
-9 | -0.6489 | 0.01454 | -0.0711 | -44.6286
-8.5 | -0.5979 | 0.01278 | -0.0707 | -46.784
-8 | -0.5452 | 0.01124 | -0.0703 | -48.5053
-7.5 | -0.4908 | 0.01006 | -0.0701 | -48.7873
-7 | -0.4352 | 0.00941 | -0.0699 | -46.2487
-6.5 | -0.3798 | 0.00835 | -0.0698 | -45.485
-6 | -0.3226 | 0.00794 | -0.0699 | -40.6297
-5.5 | -0.2651 | 0.00759 | -0.0701 | -34.9275
-5 | -0.2075 | 0.0072 | -0.0703 | -28.8194
-4.5 | -0.1496 | 0.00691 | -0.0705 | -21.6498
-4 | -0.0916 | 0.00663 | -0.0708 | -13.816
-3.5 | -0.0334 | 0.0063 | -0.0711 | -5.3016
-3 | 0.0248 | 0.00613 | -0.0714 | 4.0457
-2.5 | 0.083 | 0.006 | -0.0717 | 13.8333
-2 | 0.1412 | 0.00587 | -0.0721 | 24.0545
-1.5 | 0.1992 | 0.00573 | -0.0725 | 34.7644
-1 | 0.2572 | 0.00558 | -0.073 | 46.0932
-0.5 | 0.3151 | 0.00541 | -0.0735 | 58.244
0 | 0.373 | 0.00521 | -0.0741 | 71.5931
0.5 | 0.4306 | 0.005 | -0.0746 | 86.12
1 | 0.488 | 0.00482 | -0.0751 | 101.2448
1.5 | 0.545 | 0.00471 | -0.0755 | 115.7113
2 | 0.5977 | 0.00446 | -0.0747 | 134.0135
2.5 | 0.6561 | 0.00459 | -0.0752 | 142.9412
3 | 0.7131 | 0.00486 | -0.0755 | 146.7284
3.5 | 0.7698 | 0.00516 | -0.0758 | 149.186
4 | 0.8259 | 0.00553 | -0.076 | 149.349
4.5 | 0.8819 | 0.0059 | -0.0762 | 149.4746
5 | 0.9376 | 0.00626 | -0.0764 | 149.7764
5.5 | 0.9927 | 0.00669 | -0.0764 | 148.3857
6 | 1.0463 | 0.00729 | -0.0763 | 143.5254
6.5 | 1.0994 | 0.00791 | -0.0761 | 138.9886
7 | 1.1513 | 0.00864 | -0.0757 | 133.2523
7.5 | 1.2028 | 0.00936 | -0.0752 | 128.5043
8 | 1.2525 | 0.01024 | -0.0745 | 122.3145
8.5 | 1.3003 | 0.01129 | -0.0734 | 115.1727
9 | 1.3503 | 0.01199 | -0.0727 | 112.6188
9.5 | 1.3997 | 0.0127 | -0.0718 | 110.2126
10 | 1.4482 | 0.01342 | -0.0709 | 107.9136
10.5 | 1.494 | 0.01433 | -0.0696 | 104.2568
11 | 1.5363 | 0.0155 | -0.0677 | 99.1161
11.5 | 1.5793 | 0.01644 | -0.066 | 96.0645
12 | 1.6193 | 0.0175 | -0.0639 | 92.5314
12.5 | 1.6555 | 0.01869 | -0.0613 | 88.5768
13 | 1.6828 | 0.01999 | -0.0572 | 84.1821
13.5 | 1.7049 | 0.02154 | -0.0528 | 79.1504
14 | 1.7244 | 0.02345 | -0.0487 | 73.5352
14.5 | 1.7412 | 0.02575 | -0.045 | 67.6194
15 | 1.7517 | 0.02887 | -0.0416 | 60.6754
15.5 | 1.7313 | 0.03535 | -0.038 | 48.976
16 | 1.7269 | 0.04102 | -0.0367 | 42.099
16.5 | 1.7229 | 0.04715 | -0.0366 | 36.5408
17 | 1.7078 | 0.05512 | -0.0374 | 30.9833
17.5 | 1.6897 | 0.06412 | -0.0394 | 26.3522
18 | 1.661 | 0.07527 | -0.0427 | 22.0672
18.5 | 1.6193 | 0.08901 | -0.0475 | 18.1923
19 | 1.5698 | 0.10466 | -0.0537 | 14.999
19.5 | 1.5177 | 0.12148 | -0.0611 | 12.4934
20 | 1.4601 | 0.14031 | -0.0703 | 10.4062

## 69. Re 4M Mach 0.25 (1)
BIGFOIL.COM POLAR EXPORT
MID 321b
MID 321b |  |  |  | Cl Max: | 1.275 | at alpha= | 9 | deg
JavaFoil+Calcfoil stall+Eppler ext transition |  |  |  | L/D Max: | 97.526 | at alpha= | 5.5 | deg
Re: | 4000000 |  |  | Cd Min: | 0.00835 | at alpha= | 2.5 | deg
Mach: | 0.25 |  |  | Cl=0 at alpha= | -3.1356 | deg
|  |  |  | @ Cl=0.1, Cd= | 0.010055
|  |  |  | @ Cl=0.4, Cd= | 0.0087649
|  |  |  | @ Cl=0.6, Cd= | 0.05014
alpha (deg) | Cl | Cd | Cm | Cl/Cd
-13 | -0.057 | 0.09225 | -0.029 | -0.616
-12.5 | -0.054 | 0.08629 | -0.029 | -0.626
-12 | -0.051 | 0.08311 | -0.029 | -0.615
-11.5 | -0.109 | 0.07856 | -0.029 | -1.389
-11 | -0.164 | 0.07455 | -0.029 | -2.198
-10.5 | -0.205 | 0.07096 | -0.029 | -2.888
-10 | -0.239 | 0.06729 | -0.029 | -3.549
-9.5 | -0.266 | 0.06321 | -0.029 | -4.211
-9 | -0.286 | 0.06005 | -0.029 | -4.769
-8.5 | -0.299 | 0.05653 | -0.029 | -5.289
-8 | -0.304 | 0.05307 | -0.03 | -5.721
-7.5 | -0.3 | 0.04983 | -0.03 | -6.016
-7 | -0.288 | 0.04687 | -0.031 | -6.137
-6.5 | -0.268 | 0.04386 | -0.033 | -6.113
-6 | -0.241 | 0.04039 | -0.036 | -5.975
-5.5 | -0.255 | 0.01074 | -0.064 | -23.766
-5 | -0.208 | 0.01059 | -0.064 | -19.629
-4.5 | -0.156 | 0.01051 | -0.065 | -14.862
-4 | -0.101 | 0.01038 | -0.065 | -9.735
-3.5 | -0.043 | 0.01024 | -0.065 | -4.24
-3 | 0.016 | 0.01019 | -0.066 | 1.567
-2.5 | 0.077 | 0.0101 | -0.066 | 7.575
-2 | 0.138 | 0.00998 | -0.067 | 13.8
-1.5 | 0.199 | 0.00948 | -0.067 | 21.024
-1 | 0.261 | 0.00932 | -0.067 | 27.974
-0.5 | 0.322 | 0.00914 | -0.068 | 35.226
0 | 0.383 | 0.00879 | -0.068 | 43.592
0.5 | 0.444 | 0.0087 | -0.068 | 51.075
1 | 0.505 | 0.0087 | -0.069 | 58.042
1.5 | 0.566 | 0.00878 | -0.069 | 64.484
2 | 0.627 | 0.00869 | -0.07 | 72.133
2.5 | 0.687 | 0.00835 | -0.07 | 82.316
3 | 0.748 | 0.00869 | -0.07 | 86.045
3.5 | 0.808 | 0.00899 | -0.071 | 89.789
4 | 0.867 | 0.00937 | -0.071 | 92.585
4.5 | 0.927 | 0.00975 | -0.071 | 95.084
5 | 0.985 | 0.01019 | -0.072 | 96.73
5.5 | 1.044 | 0.0107 | -0.072 | 97.526
6 | 1.097 | 0.01128 | -0.073 | 97.287
6.5 | 1.146 | 0.0119 | -0.073 | 96.369
7 | 1.191 | 0.01436 | -0.073 | 82.935
7.5 | 1.229 | 0.01511 | -0.074 | 81.34
8 | 1.253 | 0.01311 | -0.074 | 95.577
8.5 | 1.272 | 0.01613 | -0.074 | 78.827
9 | 1.275 | 0.01704 | -0.074 | 74.824
9.5 | 1.264 | 0.01802 | -0.075 | 70.129
10 | 1.237 | 0.01905 | -0.075 | 64.957
10.5 | 1.194 | 0.02028 | -0.075 | 58.861
11 | 1.133 | 0.02176 | -0.075 | 52.075
11.5 | 1.055 | 0.02369 | -0.075 | 44.553
12 | 0.962 | 0.02632 | -0.074 | 36.527
12.5 | 0.857 | 0.02987 | -0.074 | 28.694
13 | 0.745 | 0.03432 | -0.073 | 21.708
13.5 | 0.623 | 0.04267 | -0.071 | 14.609
14 | 0.503 | 0.05014 | -0.069 | 10.037

## 70. Re 4M Mach 0.25 (2)
BIGFOIL.COM POLAR EXPORT
MID 321b
MID 321b |  |  |  | Cl Max: | 1.6595 | at alpha= | 13.5 | deg
XFOIL ncrit=9 |  |  |  | L/D Max: | 150.625 | at alpha= | 3.5 | deg
Re: | 4000000 |  |  | Cd Min: | 0.15507 | at alpha= | 18.5 | deg
Mach: | 0.25 |  |  | Cl=0 at alpha= | -3.2054 | deg
|  |  |  | @ Cl=0.1, Cd= | 0.0060383
|  |  |  | @ Cl=0.4, Cd= | 0.0052259
|  |  |  | @ Cl=0.6, Cd= | 0.0046351
alpha (deg) | Cl | Cd | Cm | Cl/Cd
-7 | -0.4484 | 0.0141 | -0.0747 | -31.8014
-6.5 | -0.3947 | 0.01086 | -0.0741 | -36.3444
-6 | -0.3375 | 0.00884 | -0.0737 | -38.1787
-5.5 | -0.2775 | 0.00814 | -0.0735 | -34.0909
-5 | -0.2171 | 0.00761 | -0.0734 | -28.5283
-4.5 | -0.1567 | 0.00719 | -0.0734 | -21.7942
-4 | -0.0961 | 0.00683 | -0.0735 | -14.0703
-3.5 | -0.0357 | 0.00641 | -0.0736 | -5.5694
-3 | 0.0249 | 0.00625 | -0.0738 | 3.984
-2.5 | 0.0853 | 0.00607 | -0.074 | 14.0527
-2 | 0.1456 | 0.00594 | -0.0744 | 24.5118
-1.5 | 0.2056 | 0.00579 | -0.0747 | 35.5095
-1 | 0.2656 | 0.00563 | -0.0752 | 47.1758
-0.5 | 0.3254 | 0.00547 | -0.0756 | 59.4881
0.5 | 0.4446 | 0.00508 | -0.0767 | 87.5197
1 | 0.5039 | 0.00488 | -0.0772 | 103.2582
1.5 | 0.5629 | 0.00479 | -0.0776 | 117.5157
2 | 0.618 | 0.00456 | -0.0769 | 135.5263
2.5 | 0.6776 | 0.00468 | -0.0772 | 144.7863
3 | 0.7365 | 0.00498 | -0.0775 | 147.8916
3.5 | 0.7953 | 0.00528 | -0.0776 | 150.625
4 | 0.8534 | 0.00567 | -0.0777 | 150.5115
4.5 | 0.9114 | 0.00606 | -0.0778 | 150.396
5 | 0.9693 | 0.00645 | -0.0778 | 150.2791
5.5 | 1.0266 | 0.00689 | -0.0776 | 148.9985
6 | 1.0823 | 0.00752 | -0.0773 | 143.9229
6.5 | 1.1373 | 0.00821 | -0.0767 | 138.5262
7 | 1.1909 | 0.00903 | -0.0759 | 131.8826
7.5 | 1.2439 | 0.00986 | -0.075 | 126.1562
8 | 1.2927 | 0.01111 | -0.0733 | 116.3546
8.5 | 1.3451 | 0.0119 | -0.0721 | 113.0336
9 | 1.3965 | 0.01273 | -0.0707 | 109.7015
9.5 | 1.4472 | 0.01356 | -0.0691 | 106.7257
10 | 1.4945 | 0.01464 | -0.067 | 102.0833
10.5 | 1.5357 | 0.01611 | -0.0639 | 95.3259
11 | 1.5768 | 0.0174 | -0.0609 | 90.6207
11.5 | 1.6107 | 0.0189 | -0.0568 | 85.2222
12 | 1.6306 | 0.02077 | -0.0509 | 78.5075
12.5 | 1.6463 | 0.02319 | -0.0454 | 70.9918
13 | 1.6565 | 0.02636 | -0.0406 | 62.8414
13.5 | 1.6595 | 0.03066 | -0.0368 | 54.1259
14 | 1.6526 | 0.03657 | -0.0344 | 45.19
14.5 | 1.6369 | 0.04418 | -0.0338 | 37.0507
15 | 1.6107 | 0.05379 | -0.0349 | 29.9442
15.5 | 1.5769 | 0.06537 | -0.038 | 24.1227
16 | 1.5392 | 0.07836 | -0.0424 | 19.6427
16.5 | 1.4965 | 0.09274 | -0.048 | 16.1365
17 | 1.4527 | 0.10786 | -0.0543 | 13.4684
17.5 | 1.4095 | 0.12353 | -0.0614 | 11.4102
18 | 1.3686 | 0.13949 | -0.0693 | 9.8115
18.5 | 1.3334 | 0.15507 | -0.0776 | 8.5987

## 71. Re 4M Mach 0.50 (1)
BIGFOIL.COM POLAR EXPORT
MID 321b
MID 321b |  |  |  | Cl Max: | 1.261 | at alpha= | 7 | deg
JavaFoil+Calcfoil stall+Eppler ext transition |  |  |  | L/D Max: | 95.024 | at alpha= | 5 | deg
Re: | 4000000 |  |  | Cd Min: | 0.009 | at alpha= | 2.5 | deg
Mach: | 0.5 |  |  | Cl=0 at alpha= | -3.1385 | deg
|  |  |  | @ Cl=0.1, Cd= | 0.010419
|  |  |  | @ Cl=0.4, Cd= | 0.0092953
|  |  |  | @ Cl=0.6, Cd= | 0.0091729
alpha (deg) | Cl | Cd | Cm | Cl/Cd
-20 | -0.915 | 0.16304 | -0.036 | -5.614
-19.5 | -0.891 | 0.16133 | -0.037 | -5.521
-19 | -0.863 | 0.15445 | -0.036 | -5.586
-18.5 | -0.835 | 0.1505 | -0.036 | -5.547
-18 | -0.808 | 0.14484 | -0.035 | -5.578
-17.5 | -0.781 | 0.13895 | -0.035 | -5.622
-17 | -0.755 | 0.13647 | -0.035 | -5.531
-16.5 | -0.728 | 0.13005 | -0.036 | -5.599
-16 | -0.701 | 0.12876 | -0.035 | -5.447
-15.5 | -0.673 | 0.12271 | -0.034 | -5.486
-15 | -0.646 | 0.1185 | -0.034 | -5.454
-14.5 | -0.62 | 0.11452 | -0.034 | -5.41
-14 | -0.593 | 0.11155 | -0.034 | -5.314
-13.5 | -0.566 | 0.10738 | -0.035 | -5.27
-13 | -0.538 | 0.10099 | -0.034 | -5.329
-12.5 | -0.511 | 0.08998 | -0.034 | -5.683
-12 | -0.484 | 0.08241 | -0.034 | -5.878
-11.5 | -0.458 | 0.07607 | -0.035 | -6.016
-11 | -0.429 | 0.08625 | -0.033 | -4.978
-10.5 | -0.402 | 0.07389 | -0.033 | -5.446
-10 | -0.376 | 0.06654 | -0.035 | -5.649
-9.5 | -0.349 | 0.06136 | -0.037 | -5.694
-9 | -0.321 | 0.06281 | -0.032 | -5.103
-8.5 | -0.293 | 0.05881 | -0.032 | -4.984
-8 | -0.266 | 0.05374 | -0.034 | -4.959
-7.5 | -0.239 | 0.05198 | -0.033 | -4.597
-7 | -0.212 | 0.04906 | -0.033 | -4.313
-6.5 | -0.184 | 0.04584 | -0.034 | -4.02
-6 | -0.157 | 0.04384 | -0.035 | -3.583
-5.5 | -0.13 | 0.04121 | -0.036 | -3.151
-5 | -0.102 | 0.0401 | -0.033 | -2.548
-4.5 | -0.141 | 0.01099 | -0.072 | -12.851
-4 | -0.104 | 0.01087 | -0.073 | -9.568
-3.5 | -0.047 | 0.01074 | -0.073 | -4.347
-3 | 0.018 | 0.01061 | -0.074 | 1.651
-2.5 | 0.085 | 0.01045 | -0.074 | 8.114
-2 | 0.153 | 0.01031 | -0.074 | 14.877
-1.5 | 0.222 | 0.01016 | -0.075 | 21.892
-1 | 0.291 | 0.00974 | -0.075 | 29.913
-0.5 | 0.36 | 0.00956 | -0.076 | 37.636
0 | 0.428 | 0.00911 | -0.076 | 47.008
0.5 | 0.496 | 0.0093 | -0.076 | 53.383
1 | 0.564 | 0.00912 | -0.077 | 61.918
1.5 | 0.632 | 0.00922 | -0.077 | 68.615
2 | 0.7 | 0.00931 | -0.078 | 75.196
2.5 | 0.767 | 0.009 | -0.078 | 85.218
3 | 0.834 | 0.00939 | -0.079 | 88.839
3.5 | 0.901 | 0.00982 | -0.079 | 91.725
4 | 0.967 | 0.01032 | -0.079 | 93.769
4.5 | 1.033 | 0.01087 | -0.08 | 94.994
5 | 1.097 | 0.01155 | -0.08 | 95.024
5.5 | 1.16 | 0.01233 | -0.081 | 94.048
6 | 1.214 | 0.01324 | -0.081 | 91.639
6.5 | 1.244 | 0.01578 | -0.081 | 78.852
7 | 1.261 | 0.01687 | -0.081 | 74.748
7.5 | 1.235 | 0.01826 | -0.082 | 67.636
8 | 1.071 | 0.01985 | -0.082 | 53.938
8.5 | 0.769 | 0.02132 | -0.082 | 36.052
9 | 0.793 | 0.02412 | -0.081 | 32.875
9.5 | 0.813 | 0.02733 | -0.08 | 29.756
10 | 0.826 | 0.03315 | -0.078 | 24.9
10.5 | 0.741 | 0.07895 | -0.045 | 9.383
11 | 0.829 | 0.05515 | -0.07 | 15.023
11.5 | 0.796 | 0.08317 | -0.049 | 9.576
12 | 0.817 | 0.09579 | -0.043 | 8.532

## 72. Re 4M Mach 0.50 (2)
BIGFOIL.COM POLAR EXPORT
MID 321b
MID 321b |  |  |  | Cl Max: | 1.5309 | at alpha= | 9 | deg
XFOIL ncrit=9 |  |  |  | L/D Max: | 478.684 | at alpha= | -0.5 | deg
Re: | 4000000 |  |  | Cd Min: | 0.28163 | at alpha= | -20 | deg
Mach: | 0.5 |  |  | Cl=0 at alpha= | -3.1664 | deg
|  |  |  | @ Cl=0.1, Cd= | 0.00092431
|  |  |  | @ Cl=0.4, Cd= | 0.0030576
|  |  |  | @ Cl=0.6, Cd= | 0.0051947
alpha (deg) | Cl | Cd | Cm | Cl/Cd
-20 | -0.7938 | 0.28163 | 0.0733 | -2.8186
-19.5 | -0.7702 | 0.27323 | 0.0679 | -2.8189
-19 | -0.7465 | 0.2648 | 0.0625 | -2.8191
-18.5 | -0.7229 | 0.25637 | 0.0573 | -2.8198
-18 | -0.6995 | 0.24789 | 0.0522 | -2.8218
-17.5 | -0.6762 | 0.23941 | 0.0471 | -2.8244
-17 | -0.6532 | 0.23078 | 0.0421 | -2.8304
-16.5 | -0.6318 | 0.22172 | 0.0372 | -2.8495
-16 | -0.6097 | 0.21434 | 0.0327 | -2.8445
-15.5 | -0.5872 | 0.20673 | 0.0283 | -2.8404
-15 | -0.565 | 0.19894 | 0.0239 | -2.8401
-14.5 | -0.5434 | 0.19104 | 0.0196 | -2.8444
-14 | -0.522 | 0.18299 | 0.0155 | -2.8526
-13.5 | -0.5012 | 0.17491 | 0.0114 | -2.8655
-13 | -0.4816 | 0.16685 | 0.0074 | -2.8864
-12.5 | -0.463 | 0.15884 | 0.0036 | -2.9149
-12 | -0.4454 | 0.15084 | -0.0001 | -2.9528
-11.5 | -0.4286 | 0.14287 | -0.0037 | -2.9999
-11 | -0.4131 | 0.13492 | -0.0072 | -3.0618
-10.5 | -0.2745 | 0.10905 | -0.0266 | -2.5172
-10 | -0.2644 | 0.10326 | -0.0279 | -2.5605
-9.5 | -0.2565 | 0.09671 | -0.0293 | -2.6523
-9 | -0.2491 | 0.08929 | -0.031 | -2.7898
-8.5 | -0.2439 | 0.08177 | -0.0328 | -2.9828
-7.5 | -0.2399 | 0.06573 | -0.0376 | -3.6498
-7 | -0.2425 | 0.05703 | -0.0407 | -4.2521
-6.5 | -0.2449 | 0.04876 | -0.0447 | -5.0226
-6 | -0.2518 | 0.03766 | -0.0565 | -6.6861
-5.5 | -0.2367 | 0.02409 | -0.073 | -9.8257
-5 | -0.2088 | 0.01217 | -0.0819 | -17.1569
-4.5 | -0.1711 | 0.00422 | -0.0846 | -40.545
-4 | -0.1146 | 0.00164 | -0.0841 | -69.878
-3.5 | -0.0461 | 0.00121 | -0.0833 | -38.0992
-3 | 0.023 | 0.00099 | -0.0827 | 23.2323
-2.5 | 0.0922 | 0.00093 | -0.0823 | 99.1398
-2 | 0.1608 | 0.00088 | -0.0821 | 182.7273
-1.5 | 0.2288 | 0.00084 | -0.0821 | 272.381
-1 | 0.2965 | 0.0008 | -0.0823 | 370.625
-0.5 | 0.3638 | 0.00076 | -0.0826 | 478.6842
0 | 0.4399 | 0.00559 | -0.0854 | 78.6941
0.5 | 0.508 | 0.00538 | -0.0859 | 94.4238
1 | 0.5756 | 0.00522 | -0.0863 | 110.2682
1.5 | 0.6431 | 0.00515 | -0.0865 | 124.8738
2 | 0.7077 | 0.005 | -0.086 | 141.54
2.5 | 0.7744 | 0.0051 | -0.0856 | 151.8431
3 | 0.8422 | 0.00545 | -0.0854 | 154.5321
3.5 | 0.9098 | 0.00586 | -0.0851 | 155.256
4 | 0.9774 | 0.0063 | -0.0846 | 155.1429
4.5 | 1.045 | 0.00677 | -0.0838 | 154.3575
5 | 1.1124 | 0.0073 | -0.0827 | 152.3836
5.5 | 1.1792 | 0.0079 | -0.0813 | 149.2658
6 | 1.2439 | 0.00872 | -0.0793 | 142.6491
6.5 | 1.3071 | 0.00966 | -0.0768 | 135.3106
7 | 1.3647 | 0.01098 | -0.0732 | 124.2896
7.5 | 1.4173 | 0.01259 | -0.0685 | 112.5735
8 | 1.4742 | 0.01385 | -0.0638 | 106.4404
8.5 | 1.5163 | 0.01574 | -0.0567 | 96.3342
9 | 1.5309 | 0.01874 | -0.0467 | 81.6916
9.5 | 1.5251 | 0.02374 | -0.038 | 64.2418
10 | 1.5037 | 0.03131 | -0.033 | 48.0262
10.5 | 1.4723 | 0.04106 | -0.0319 | 35.8573
11 | 1.4347 | 0.05236 | -0.0336 | 27.4007
11.5 | 1.3944 | 0.06476 | -0.0373 | 21.5318
12 | 1.3536 | 0.07795 | -0.0423 | 17.365
12.5 | 1.3134 | 0.09171 | -0.0482 | 14.3212
13 | 1.2745 | 0.10589 | -0.0547 | 12.0361
13.5 | 1.2393 | 0.12019 | -0.0615 | 10.3112
14 | 1.2086 | 0.13457 | -0.069 | 8.9812

## 73. Re 5M Mach 0.00 (1)
BIGFOIL.COM POLAR EXPORT
MID 321b
MID 321b |  |  |  | Cl Max: | 1.292 | at alpha= | 10 | deg
JavaFoil+Calcfoil stall+Eppler ext transition |  |  |  | L/D Max: | 99.824 | at alpha= | 6 | deg
Re: | 5000000 |  |  | Cd Min: | 0.00839 | at alpha= | 3 | deg
Mach: | 0 |  |  | Cl=0 at alpha= | -3.1379 | deg
|  |  |  | @ Cl=0.1, Cd= | 0.0097759
|  |  |  | @ Cl=0.4, Cd= | 0.0087342
|  |  |  | @ Cl=0.6, Cd= | 0.0088075
alpha (deg) | Cl | Cd | Cm | Cl/Cd
-15 | -0.285 | 0.10782 | -0.028 | -2.644
-14.5 | -0.298 | 0.10261 | -0.029 | -2.906
-14 | -0.311 | 0.0975 | -0.029 | -3.192
-13.5 | -0.324 | 0.09267 | -0.029 | -3.497
-13 | -0.337 | 0.08814 | -0.029 | -3.818
-12.5 | -0.348 | 0.08359 | -0.029 | -4.165
-12 | -0.359 | 0.07907 | -0.029 | -4.536
-11.5 | -0.367 | 0.07576 | -0.029 | -4.85
-11 | -0.375 | 0.07127 | -0.029 | -5.255
-10.5 | -0.379 | 0.06745 | -0.029 | -5.621
-10 | -0.381 | 0.06335 | -0.03 | -6.014
-9.5 | -0.379 | 0.05961 | -0.031 | -6.364
-9 | -0.374 | 0.05632 | -0.031 | -6.635
-8.5 | -0.364 | 0.05278 | -0.032 | -6.896
-8 | -0.351 | 0.04844 | -0.035 | -7.245
-7.5 | -0.335 | 0.04237 | -0.039 | -7.916
-7 | -0.377 | 0.01096 | -0.061 | -34.417
-6.5 | -0.342 | 0.01075 | -0.061 | -31.8
-6 | -0.3 | 0.01056 | -0.062 | -28.453
-5.5 | -0.255 | 0.0104 | -0.062 | -24.491
-5 | -0.205 | 0.01033 | -0.062 | -19.894
-4.5 | -0.153 | 0.01021 | -0.063 | -15.01
-4 | -0.099 | 0.01007 | -0.063 | -9.796
-3.5 | -0.042 | 0.01002 | -0.063 | -4.218
-3 | 0.016 | 0.00993 | -0.064 | 1.562
-2.5 | 0.074 | 0.00982 | -0.064 | 7.558
-2 | 0.133 | 0.00972 | -0.064 | 13.727
-1.5 | 0.193 | 0.00937 | -0.065 | 20.59
-1 | 0.253 | 0.00919 | -0.065 | 27.475
-0.5 | 0.312 | 0.00904 | -0.065 | 34.48
0 | 0.371 | 0.00869 | -0.066 | 42.737
0.5 | 0.43 | 0.00878 | -0.066 | 49.03
1 | 0.489 | 0.00865 | -0.067 | 56.551
1.5 | 0.548 | 0.00864 | -0.067 | 63.433
2 | 0.607 | 0.00883 | -0.067 | 68.761
2.5 | 0.666 | 0.00884 | -0.068 | 75.265
3 | 0.724 | 0.00839 | -0.068 | 86.315
3.5 | 0.782 | 0.0087 | -0.068 | 89.938
4 | 0.84 | 0.00902 | -0.069 | 93.12
4.5 | 0.898 | 0.00935 | -0.069 | 96.001
5 | 0.955 | 0.00976 | -0.07 | 97.853
5.5 | 1.012 | 0.0102 | -0.07 | 99.206
6 | 1.065 | 0.01066 | -0.07 | 99.824
6.5 | 1.114 | 0.01121 | -0.071 | 99.365
7 | 1.16 | 0.01322 | -0.071 | 87.716
7.5 | 1.201 | 0.01381 | -0.072 | 86.992
8 | 1.238 | 0.01441 | -0.072 | 85.866
8.5 | 1.268 | 0.01512 | -0.072 | 83.84
9 | 1.281 | 0.01312 | -0.072 | 97.684
9.5 | 1.291 | 0.01612 | -0.073 | 80.083
10 | 1.292 | 0.01688 | -0.073 | 76.505
10.5 | 1.284 | 0.01774 | -0.073 | 72.37
11 | 1.267 | 0.01872 | -0.073 | 67.658
11.5 | 1.241 | 0.01976 | -0.073 | 62.831
12 | 1.207 | 0.02106 | -0.074 | 57.326
12.5 | 1.166 | 0.02253 | -0.074 | 51.77
13 | 1.115 | 0.02511 | -0.073 | 44.394
13.5 | 1.063 | 0.02727 | -0.073 | 38.998
14 | 1.006 | 0.03097 | -0.072 | 32.476
14.5 | 0.95 | 0.03441 | -0.072 | 27.614
15 | 0.892 | 0.03949 | -0.071 | 22.595

## 74. Re 5M Mach 0.00 (2)
BIGFOIL.COM POLAR EXPORT
MID 321b
MID 321b |  |  |  | Cl Max: | 1.8112 | at alpha= | 17 | deg
XFOIL ncrit=9 |  |  |  | L/D Max: | 153.944 | at alpha= | 5 | deg
Re: | 5000000 |  |  | Cd Min: | 0.09609 | at alpha= | 20 | deg
Mach: | 0 |  |  | Cl=0 at alpha= | -3.2098 | deg
|  |  |  | @ Cl=0.1, Cd= | 0.0057923
|  |  |  | @ Cl=0.4, Cd= | 0.0051084
|  |  |  | @ Cl=0.6, Cd= | 0.0046861
alpha (deg) | Cl | Cd | Cm | Cl/Cd
-12.5 | -0.9633 | 0.02759 | -0.0719 | -34.9148
-12 | -0.9389 | 0.02187 | -0.0719 | -42.931
-11.5 | -0.9014 | 0.01869 | -0.071 | -48.229
-11 | -0.857 | 0.01624 | -0.0705 | -52.7709
-10.5 | -0.8105 | 0.01434 | -0.0697 | -56.5202
-10 | -0.76 | 0.01283 | -0.0694 | -59.2362
-9.5 | -0.7085 | 0.01162 | -0.069 | -60.9725
-9 | -0.6553 | 0.01074 | -0.0688 | -61.0149
-8.5 | -0.6011 | 0.00992 | -0.0686 | -60.5948
-8 | -0.5463 | 0.00918 | -0.0685 | -59.5098
-7.5 | -0.4908 | 0.00867 | -0.0685 | -56.609
-7 | -0.4344 | 0.00841 | -0.0687 | -51.6528
-6.5 | -0.378 | 0.00792 | -0.0688 | -47.7273
-6 | -0.3213 | 0.00736 | -0.069 | -43.6549
-5.5 | -0.2641 | 0.00707 | -0.0693 | -37.355
-5 | -0.2068 | 0.00676 | -0.0696 | -30.5917
-4.5 | -0.1492 | 0.00651 | -0.0699 | -22.9186
-4 | -0.0914 | 0.00631 | -0.0702 | -14.4849
-3.5 | -0.0336 | 0.00607 | -0.0705 | -5.5354
-3 | 0.0243 | 0.00594 | -0.0709 | 4.0909
-2.5 | 0.0822 | 0.00582 | -0.0713 | 14.1237
-2 | 0.14 | 0.00573 | -0.0717 | 24.4328
-1.5 | 0.1978 | 0.00561 | -0.0721 | 35.2585
-1 | 0.2555 | 0.00547 | -0.0726 | 46.7093
-0.5 | 0.3132 | 0.00534 | -0.0731 | 58.6517
0 | 0.3708 | 0.0052 | -0.0736 | 71.3077
0.5 | 0.4282 | 0.00502 | -0.0742 | 85.2988
1 | 0.4855 | 0.00485 | -0.0747 | 100.1031
1.5 | 0.5425 | 0.0048 | -0.0752 | 113.0208
2 | 0.599 | 0.00469 | -0.0755 | 127.7186
2.5 | 0.6523 | 0.00448 | -0.075 | 145.6027
3 | 0.7092 | 0.00475 | -0.0753 | 149.3053
3.5 | 0.7656 | 0.00504 | -0.0756 | 151.9048
4 | 0.8216 | 0.00539 | -0.0759 | 152.4304
4.5 | 0.8772 | 0.00575 | -0.0761 | 152.5565
5 | 0.9329 | 0.00606 | -0.0763 | 153.9439
5.5 | 0.9876 | 0.0065 | -0.0764 | 151.9385
6 | 1.0407 | 0.00712 | -0.0763 | 146.1657
6.5 | 1.0941 | 0.00766 | -0.0762 | 142.8329
7 | 1.1458 | 0.00837 | -0.0759 | 136.8937
7.5 | 1.1975 | 0.00903 | -0.0756 | 132.6135
8 | 1.2471 | 0.00989 | -0.075 | 126.0971
8.5 | 1.2961 | 0.01076 | -0.0742 | 120.4554
9 | 1.3461 | 0.01142 | -0.0736 | 117.8722
9.5 | 1.3962 | 0.012 | -0.0731 | 116.35
10 | 1.4449 | 0.01267 | -0.0724 | 114.041
10.5 | 1.4909 | 0.01358 | -0.0712 | 109.7865
11 | 1.5374 | 0.01431 | -0.0702 | 107.4354
11.5 | 1.5821 | 0.01513 | -0.069 | 104.5671
12 | 1.6246 | 0.01603 | -0.0675 | 101.3475
12.5 | 1.6647 | 0.01703 | -0.0656 | 97.751
13 | 1.7015 | 0.01811 | -0.0633 | 93.9536
13.5 | 1.7313 | 0.01929 | -0.0598 | 89.7512
14 | 1.7528 | 0.02073 | -0.0553 | 84.5538
14.5 | 1.7712 | 0.02255 | -0.051 | 78.5455
15 | 1.7776 | 0.02547 | -0.0461 | 69.7919
15.5 | 1.7865 | 0.02859 | -0.0427 | 62.4869
16 | 1.7996 | 0.03169 | -0.0404 | 56.7876
16.5 | 1.809 | 0.03542 | -0.0388 | 51.0728
17 | 1.8112 | 0.0402 | -0.0376 | 45.0547
17.5 | 1.8104 | 0.04568 | -0.0372 | 39.6322
18 | 1.802 | 0.05244 | -0.0375 | 34.3631
18.5 | 1.785 | 0.06084 | -0.0389 | 29.3393
19 | 1.7612 | 0.07076 | -0.0414 | 24.8898
19.5 | 1.7292 | 0.08233 | -0.045 | 21.0033
20 | 1.6866 | 0.09609 | -0.0499 | 17.5523

## 75. Re 5M Mach 0.10 (1)
BIGFOIL.COM POLAR EXPORT
MID 321b
MID 321b |  |  |  | Cl Max: | 1.289 | at alpha= | 9.5 | deg
JavaFoil+Calcfoil stall+Eppler ext transition |  |  |  | L/D Max: | 99.557 | at alpha= | 6 | deg
Re: | 5000000 |  |  | Cd Min: | 0.00843 | at alpha= | 3 | deg
Mach: | 0.1 |  |  | Cl=0 at alpha= | -3.1379 | deg
|  |  |  | @ Cl=0.1, Cd= | 0.0097891
|  |  |  | @ Cl=0.4, Cd= | 0.0087412
|  |  |  | @ Cl=0.6, Cd= | 0.0088344
alpha (deg) | Cl | Cd | Cm | Cl/Cd
-12 | -0.333 | 0.07958 | -0.029 | -4.184
-11.5 | -0.345 | 0.07547 | -0.029 | -4.569
-11 | -0.355 | 0.07176 | -0.029 | -4.942
-10.5 | -0.362 | 0.06774 | -0.029 | -5.346
-10 | -0.367 | 0.06399 | -0.03 | -5.73
-9.5 | -0.368 | 0.06016 | -0.031 | -6.115
-9 | -0.365 | 0.0567 | -0.031 | -6.435
-8.5 | -0.357 | 0.0533 | -0.032 | -6.7
-8 | -0.346 | 0.04936 | -0.034 | -7
-7.5 | -0.33 | 0.04441 | -0.038 | -7.437
-7 | -0.375 | 0.01101 | -0.061 | -34.086
-6.5 | -0.341 | 0.01077 | -0.062 | -31.671
-6 | -0.3 | 0.01058 | -0.062 | -28.379
-5.5 | -0.255 | 0.01042 | -0.062 | -24.465
-5 | -0.206 | 0.01035 | -0.063 | -19.9
-4.5 | -0.154 | 0.01023 | -0.063 | -15.031
-4 | -0.099 | 0.0101 | -0.063 | -9.813
-3.5 | -0.042 | 0.01005 | -0.064 | -4.225
-3 | 0.016 | 0.00995 | -0.064 | 1.566
-2.5 | 0.075 | 0.00984 | -0.064 | 7.58
-2 | 0.134 | 0.00972 | -0.065 | 13.791
-1.5 | 0.194 | 0.00939 | -0.065 | 20.647
-1 | 0.254 | 0.00921 | -0.065 | 27.561
-0.5 | 0.313 | 0.00906 | -0.066 | 34.613
0 | 0.373 | 0.0087 | -0.066 | 42.898
0.5 | 0.432 | 0.00879 | -0.067 | 49.18
1 | 0.492 | 0.00866 | -0.067 | 56.753
1.5 | 0.551 | 0.00866 | -0.067 | 63.623
2 | 0.61 | 0.00887 | -0.068 | 68.801
2.5 | 0.669 | 0.00886 | -0.068 | 75.484
3 | 0.728 | 0.00843 | -0.068 | 86.312
3.5 | 0.786 | 0.00872 | -0.069 | 90.135
4 | 0.844 | 0.00905 | -0.069 | 93.303
4.5 | 0.902 | 0.00941 | -0.07 | 95.924
5 | 0.96 | 0.00979 | -0.07 | 97.991
5.5 | 1.016 | 0.01024 | -0.07 | 99.271
6 | 1.07 | 0.01074 | -0.071 | 99.557
6.5 | 1.119 | 0.01127 | -0.071 | 99.295
7 | 1.165 | 0.0133 | -0.072 | 87.543
7.5 | 1.206 | 0.0139 | -0.072 | 86.767
8 | 1.241 | 0.01456 | -0.072 | 85.268
8.5 | 1.271 | 0.01529 | -0.073 | 83.074
9 | 1.282 | 0.01323 | -0.073 | 96.852
9.5 | 1.289 | 0.01629 | -0.073 | 79.113
10 | 1.287 | 0.01711 | -0.073 | 75.189
10.5 | 1.275 | 0.01799 | -0.073 | 70.858
11 | 1.253 | 0.01901 | -0.074 | 65.915
11.5 | 1.222 | 0.02011 | -0.074 | 60.792
12 | 1.183 | 0.02149 | -0.074 | 55.048
12.5 | 1.135 | 0.02321 | -0.074 | 48.89
13 | 1.076 | 0.02599 | -0.073 | 41.414
13.5 | 1.019 | 0.0284 | -0.073 | 35.871
14 | 0.957 | 0.03188 | -0.072 | 30.021
14.5 | 0.891 | 0.03758 | -0.071 | 23.714

## 76. Re 5M Mach 0.10 (2)
BIGFOIL.COM POLAR EXPORT
MID 321b
MID 321b |  |  |  | Cl Max: | 1.7934 | at alpha= | 16.5 | deg
XFOIL ncrit=9 |  |  |  | L/D Max: | 154.138 | at alpha= | 5 | deg
Re: | 5000000 |  |  | Cd Min: | 0.1142 | at alpha= | 20 | deg
Mach: | 0.1 |  |  | Cl=0 at alpha= | -3.2084 | deg
|  |  |  | @ Cl=0.1, Cd= | 0.0058031
|  |  |  | @ Cl=0.4, Cd= | 0.0051259
|  |  |  | @ Cl=0.6, Cd= | 0.0047146
alpha (deg) | Cl | Cd | Cm | Cl/Cd
-11 | -0.8371 | 0.0241 | -0.0718 | -34.7344
-10.5 | -0.8068 | 0.01818 | -0.0715 | -44.3784
-10 | -0.7614 | 0.01511 | -0.0711 | -50.3905
-9.5 | -0.7122 | 0.01305 | -0.0705 | -54.5747
-9 | -0.6601 | 0.01161 | -0.07 | -56.8562
-8.5 | -0.6057 | 0.01062 | -0.0698 | -57.0339
-8 | -0.5509 | 0.0096 | -0.0696 | -57.3854
-7.5 | -0.4952 | 0.00889 | -0.0694 | -55.703
-7 | -0.4383 | 0.00851 | -0.0694 | -51.5041
-6.5 | -0.3807 | 0.00834 | -0.0696 | -45.6475
-6 | -0.3241 | 0.00745 | -0.0697 | -43.5034
-5.5 | -0.2664 | 0.00713 | -0.0699 | -37.3633
-5 | -0.2085 | 0.00681 | -0.0701 | -30.6167
-4.5 | -0.1504 | 0.00655 | -0.0704 | -22.9618
-4 | -0.0922 | 0.00633 | -0.0707 | -14.5656
-3.5 | -0.034 | 0.00609 | -0.071 | -5.5829
-3 | 0.0243 | 0.00596 | -0.0713 | 4.0772
-2.5 | 0.0826 | 0.00583 | -0.0717 | 14.1681
-2 | 0.1408 | 0.00574 | -0.0721 | 24.5296
-1.5 | 0.1989 | 0.00562 | -0.0725 | 35.3915
-1 | 0.257 | 0.00548 | -0.073 | 46.8978
-0.5 | 0.3151 | 0.00534 | -0.0735 | 59.0075
0 | 0.373 | 0.00521 | -0.074 | 71.5931
0.5 | 0.4308 | 0.00503 | -0.0746 | 85.6461
1 | 0.4884 | 0.00486 | -0.0751 | 100.4938
1.5 | 0.5457 | 0.00481 | -0.0756 | 113.4511
2 | 0.6026 | 0.00471 | -0.0759 | 127.9406
2.5 | 0.6562 | 0.0045 | -0.0753 | 145.8222
3 | 0.7135 | 0.00477 | -0.0757 | 149.5807
3.5 | 0.7703 | 0.00506 | -0.076 | 152.2332
4 | 0.8265 | 0.00541 | -0.0762 | 152.7726
4.5 | 0.8825 | 0.00578 | -0.0764 | 152.6817
5 | 0.9387 | 0.00609 | -0.0766 | 154.1379
5.5 | 0.9937 | 0.00654 | -0.0767 | 151.9419
6 | 1.0473 | 0.00715 | -0.0765 | 146.4755
6.5 | 1.1009 | 0.00771 | -0.0764 | 142.7886
7 | 1.1531 | 0.00842 | -0.076 | 136.9477
7.5 | 1.2051 | 0.0091 | -0.0756 | 132.4286
8 | 1.2548 | 0.01 | -0.0749 | 125.48
8.5 | 1.3044 | 0.01085 | -0.0741 | 120.2212
9 | 1.3548 | 0.01153 | -0.0734 | 117.5022
9.5 | 1.4053 | 0.01213 | -0.0727 | 115.8533
10 | 1.454 | 0.01286 | -0.0719 | 113.0638
10.5 | 1.5003 | 0.01377 | -0.0706 | 108.9542
11 | 1.5468 | 0.01455 | -0.0694 | 106.3093
11.5 | 1.5912 | 0.01543 | -0.0679 | 103.1238
12 | 1.6331 | 0.01641 | -0.0661 | 99.5186
12.5 | 1.6722 | 0.01748 | -0.0638 | 95.6636
13 | 1.7069 | 0.01866 | -0.061 | 91.4737
13.5 | 1.7311 | 0.01999 | -0.0564 | 86.5983
14 | 1.7502 | 0.02175 | -0.0517 | 80.469
14.5 | 1.7576 | 0.02456 | -0.0465 | 71.5635
15 | 1.7655 | 0.02771 | -0.0426 | 63.7135
15.5 | 1.7805 | 0.03065 | -0.0401 | 58.0914
16 | 1.7894 | 0.03444 | -0.0381 | 51.957
16.5 | 1.7934 | 0.03908 | -0.0368 | 45.8905
17 | 1.7887 | 0.04506 | -0.0363 | 39.696
17.5 | 1.7789 | 0.05207 | -0.0366 | 34.1636
18 | 1.7606 | 0.06076 | -0.0381 | 28.9763
18.5 | 1.7327 | 0.0714 | -0.0409 | 24.2675
19 | 1.6962 | 0.08383 | -0.0449 | 20.2338
19.5 | 1.6522 | 0.09799 | -0.0502 | 16.8609
20 | 1.5999 | 0.1142 | -0.0569 | 14.0096

## 77. Re 5M Mach 0.25 (1)
BIGFOIL.COM POLAR EXPORT
MID 321b
MID 321b |  |  |  | Cl Max: | 1.276 | at alpha= | 9 | deg
JavaFoil+Calcfoil stall+Eppler ext transition |  |  |  | L/D Max: | 99.068 | at alpha= | 6 | deg
Re: | 5000000 |  |  | Cd Min: | 0.00857 | at alpha= | 3 | deg
Mach: | 0.25 |  |  | Cl=0 at alpha= | -3.1356 | deg
|  |  |  | @ Cl=0.1, Cd= | 0.0098623
|  |  |  | @ Cl=0.4, Cd= | 0.0089782
|  |  |  | @ Cl=0.6, Cd= | 0.04519
alpha (deg) | Cl | Cd | Cm | Cl/Cd
-11.5 | -0.109 | 0.07766 | -0.03 | -1.406
-11 | -0.164 | 0.07384 | -0.03 | -2.221
-10.5 | -0.205 | 0.0695 | -0.03 | -2.951
-10 | -0.239 | 0.06604 | -0.03 | -3.62
-9.5 | -0.266 | 0.06242 | -0.03 | -4.269
-9 | -0.287 | 0.05909 | -0.03 | -4.853
-8.5 | -0.299 | 0.05554 | -0.03 | -5.392
-8 | -0.304 | 0.05216 | -0.031 | -5.832
-7.5 | -0.301 | 0.04871 | -0.033 | -6.174
-7 | -0.29 | 0.04483 | -0.035 | -6.46
-6.5 | -0.332 | 0.01104 | -0.063 | -30.034
-6 | -0.297 | 0.01072 | -0.064 | -27.71
-5.5 | -0.255 | 0.01057 | -0.064 | -24.143
-5 | -0.208 | 0.01054 | -0.064 | -19.714
-4.5 | -0.156 | 0.01038 | -0.065 | -15.039
-4 | -0.101 | 0.0102 | -0.065 | -9.906
-3.5 | -0.043 | 0.01014 | -0.065 | -4.281
-3 | 0.016 | 0.01003 | -0.066 | 1.591
-2.5 | 0.077 | 0.0099 | -0.066 | 7.73
-2 | 0.138 | 0.0098 | -0.067 | 14.051
-1.5 | 0.199 | 0.00946 | -0.067 | 21.053
-1 | 0.261 | 0.0093 | -0.067 | 28.026
-0.5 | 0.322 | 0.00915 | -0.068 | 35.208
0 | 0.383 | 0.00902 | -0.068 | 42.488
0.5 | 0.444 | 0.00887 | -0.068 | 50.081
1 | 0.505 | 0.00875 | -0.069 | 57.74
1.5 | 0.566 | 0.00876 | -0.069 | 64.624
2 | 0.627 | 0.00898 | -0.07 | 69.786
2.5 | 0.687 | 0.00899 | -0.07 | 76.449
3 | 0.748 | 0.00857 | -0.07 | 87.199
3.5 | 0.808 | 0.00888 | -0.071 | 90.964
4 | 0.867 | 0.00922 | -0.071 | 94.061
4.5 | 0.927 | 0.00961 | -0.071 | 96.426
5 | 0.985 | 0.01004 | -0.072 | 98.185
5.5 | 1.044 | 0.01054 | -0.072 | 99.021
6 | 1.097 | 0.01108 | -0.073 | 99.068
6.5 | 1.146 | 0.01166 | -0.073 | 98.346
7 | 1.191 | 0.01386 | -0.073 | 85.925
7.5 | 1.229 | 0.01456 | -0.074 | 84.432
8 | 1.254 | 0.01267 | -0.074 | 98.979
8.5 | 1.273 | 0.01328 | -0.074 | 95.85
9 | 1.276 | 0.01645 | -0.074 | 77.583
9.5 | 1.265 | 0.01738 | -0.075 | 72.776
10 | 1.239 | 0.01835 | -0.075 | 67.496
10.5 | 1.196 | 0.0195 | -0.075 | 61.331
11 | 1.136 | 0.02087 | -0.075 | 54.417
11.5 | 1.059 | 0.02258 | -0.075 | 46.905
12 | 0.966 | 0.0249 | -0.075 | 38.803
12.5 | 0.862 | 0.02799 | -0.074 | 30.788
13 | 0.749 | 0.03214 | -0.073 | 23.315
13.5 | 0.629 | 0.03876 | -0.072 | 16.236
14 | 0.509 | 0.04519 | -0.071 | 11.257

## 78. Re 5M Mach 0.25 (2)
BIGFOIL.COM POLAR EXPORT
MID 321b
MID 321b |  |  |  | Cl Max: | 1.691 | at alpha= | 13 | deg
XFOIL ncrit=9 |  |  |  | L/D Max: | 155.048 | at alpha= | 5 | deg
Re: | 5000000 |  |  | Cd Min: | 0.25924 | at alpha= | -20 | deg
Mach: | 0.25 |  |  | Cl=0 at alpha= | -3.2013 | deg
|  |  |  | @ Cl=0.1, Cd= | 0.0058723
|  |  |  | @ Cl=0.4, Cd= | 0.0052081
|  |  |  | @ Cl=0.6, Cd= | 0.0048143
alpha (deg) | Cl | Cd | Cm | Cl/Cd
-20 | -0.7366 | 0.25924 | 0.0637 | -2.8414
-19.5 | -0.7174 | 0.25252 | 0.0593 | -2.841
-19 | -0.6982 | 0.24563 | 0.0549 | -2.8425
-18.5 | -0.6788 | 0.23852 | 0.0507 | -2.8459
-18 | -0.6599 | 0.23132 | 0.0465 | -2.8528
-17.5 | -0.6415 | 0.22402 | 0.0424 | -2.8636
-17 | -0.6235 | 0.21623 | 0.0383 | -2.8835
-16.5 | -0.6054 | 0.20886 | 0.0343 | -2.8986
-16 | -0.5877 | 0.20162 | 0.0304 | -2.9149
-14.5 | -0.5425 | 0.17819 | 0.0193 | -3.0445
-14 | -0.5268 | 0.17134 | 0.0159 | -3.0746
-13.5 | -0.5117 | 0.16448 | 0.0127 | -3.111
-13 | -0.4969 | 0.1575 | 0.0095 | -3.1549
-12.5 | -0.4829 | 0.15036 | 0.0063 | -3.2116
-12 | -0.4697 | 0.14315 | 0.0032 | -3.2812
-11.5 | -0.4705 | 0.13104 | -0.0008 | -3.5905
-11 | -0.4578 | 0.12404 | -0.004 | -3.6907
-10.5 | -0.4445 | 0.11729 | -0.0072 | -3.7898
-9.5 | -0.4286 | 0.10225 | -0.013 | -4.1917
-9 | -0.4165 | 0.09584 | -0.0154 | -4.3458
-7.5 | -0.505 | 0.01617 | -0.0748 | -31.2307
-7 | -0.4568 | 0.01098 | -0.0742 | -41.6029
-6.5 | -0.3989 | 0.00929 | -0.0738 | -42.9386
-6 | -0.3387 | 0.00855 | -0.0735 | -39.614
-5.5 | -0.279 | 0.00756 | -0.0733 | -36.9048
-5 | -0.2184 | 0.00713 | -0.0732 | -30.6311
-4.5 | -0.1576 | 0.00677 | -0.0733 | -23.2792
-4 | -0.0969 | 0.00647 | -0.0733 | -14.9768
-3.5 | -0.0362 | 0.00619 | -0.0735 | -5.8481
-3 | 0.0244 | 0.00603 | -0.0737 | 4.0464
-2.5 | 0.0848 | 0.0059 | -0.074 | 14.3729
-2 | 0.1452 | 0.00579 | -0.0743 | 25.0777
-1.5 | 0.2053 | 0.00568 | -0.0747 | 36.1444
-1 | 0.2654 | 0.00555 | -0.0751 | 47.8198
-0.5 | 0.3254 | 0.0054 | -0.0756 | 60.2593
0 | 0.3853 | 0.00525 | -0.0761 | 73.3905
0.5 | 0.445 | 0.00508 | -0.0767 | 87.5984
1 | 0.5044 | 0.00493 | -0.0772 | 102.3124
1.5 | 0.5637 | 0.00487 | -0.0777 | 115.7495
2 | 0.6224 | 0.00478 | -0.078 | 130.2092
2.5 | 0.6777 | 0.00457 | -0.0773 | 148.2932
3 | 0.7371 | 0.00484 | -0.0776 | 152.2934
3.5 | 0.7959 | 0.00516 | -0.0778 | 154.2442
4 | 0.8542 | 0.00553 | -0.078 | 154.4665
4.5 | 0.9124 | 0.0059 | -0.078 | 154.6441
5 | 0.9706 | 0.00626 | -0.0781 | 155.0479
5.5 | 1.028 | 0.00671 | -0.0779 | 153.2042
6 | 1.0834 | 0.00739 | -0.0775 | 146.6035
6.5 | 1.1391 | 0.00801 | -0.0771 | 142.2097
7 | 1.193 | 0.0088 | -0.0763 | 135.5682
7.5 | 1.2463 | 0.00962 | -0.0754 | 129.553
8 | 1.2965 | 0.01073 | -0.0739 | 120.8295
8.5 | 1.3497 | 0.01147 | -0.0728 | 117.6722
9 | 1.4028 | 0.01215 | -0.0716 | 115.4568
9.5 | 1.4539 | 0.01298 | -0.0701 | 112.0108
10 | 1.5015 | 0.01407 | -0.068 | 106.7164
10.5 | 1.5488 | 0.01507 | -0.0659 | 102.7737
11 | 1.5925 | 0.01625 | -0.0632 | 98
11.5 | 1.6315 | 0.01761 | -0.0598 | 92.6462
12 | 1.66 | 0.01915 | -0.0548 | 86.6841
12.5 | 1.68 | 0.02107 | -0.0491 | 79.7342
13 | 1.691 | 0.02388 | -0.0435 | 70.8124
13.5 | 1.6803 | 0.02887 | -0.0378 | 58.2023
14 | 1.6601 | 0.03579 | -0.0345 | 46.3845
14.5 | 1.6462 | 0.04311 | -0.0337 | 38.186
15 | 1.6236 | 0.05219 | -0.0345 | 31.1094
15.5 | 1.5942 | 0.06305 | -0.0372 | 25.2847
16 | 1.5606 | 0.07526 | -0.0412 | 20.7361
16.5 | 1.5192 | 0.08925 | -0.0465 | 17.0218
17 | 1.4747 | 0.10432 | -0.0527 | 14.1363
17.5 | 1.4327 | 0.11961 | -0.0595 | 11.9781
18 | 1.3868 | 0.13619 | -0.0675 | 10.1828

## 79. Re 5M Mach 0.50 (1)
BIGFOIL.COM POLAR EXPORT
MID 321b
MID 321b |  |  |  | Cl Max: | 1.262 | at alpha= | 7 | deg
JavaFoil+Calcfoil stall+Eppler ext transition |  |  |  | L/D Max: | 96.687 | at alpha= | 5 | deg
Re: | 5000000 |  |  | Cd Min: | 0.00922 | at alpha= | 0.5 | deg
Mach: | 0.5 |  |  | Cl=0 at alpha= | -3.1385 | deg
|  |  |  | @ Cl=0.1, Cd= | 0.010226
|  |  |  | @ Cl=0.4, Cd= | 0.00947
|  |  |  | @ Cl=0.6, Cd= | 0.0092688
alpha (deg) | Cl | Cd | Cm | Cl/Cd
-20 | -0.916 | 0.16064 | -0.036 | -5.7
-19.5 | -0.891 | 0.15682 | -0.037 | -5.681
-19 | -0.864 | 0.15133 | -0.037 | -5.708
-18.5 | -0.835 | 0.14582 | -0.036 | -5.727
-18 | -0.808 | 0.14131 | -0.036 | -5.719
-17.5 | -0.781 | 0.1372 | -0.035 | -5.696
-17 | -0.755 | 0.13243 | -0.036 | -5.701
-16.5 | -0.728 | 0.12834 | -0.036 | -5.676
-16 | -0.702 | 0.12408 | -0.036 | -5.657
-15.5 | -0.673 | 0.12033 | -0.034 | -5.596
-15 | -0.647 | 0.11488 | -0.034 | -5.628
-14.5 | -0.62 | 0.11093 | -0.035 | -5.587
-14 | -0.593 | 0.10837 | -0.035 | -5.472
-13.5 | -0.566 | 0.10695 | -0.035 | -5.292
-13 | -0.539 | 0.0977 | -0.034 | -5.512
-12.5 | -0.512 | 0.08835 | -0.035 | -5.793
-12 | -0.485 | 0.07984 | -0.035 | -6.077
-11.5 | -0.459 | 0.07424 | -0.037 | -6.181
-11 | -0.43 | 0.08496 | -0.033 | -5.055
-10.5 | -0.403 | 0.0734 | -0.034 | -5.485
-10 | -0.377 | 0.0651 | -0.036 | -5.784
-9.5 | -0.351 | 0.05961 | -0.039 | -5.882
-9 | -0.321 | 0.0613 | -0.034 | -5.235
-8.5 | -0.293 | 0.05806 | -0.033 | -5.055
-8 | -0.267 | 0.0525 | -0.037 | -5.09
-7.5 | -0.239 | 0.05104 | -0.035 | -4.687
-7 | -0.212 | 0.04825 | -0.035 | -4.392
-6.5 | -0.185 | 0.04473 | -0.037 | -4.134
-6 | -0.158 | 0.04287 | -0.037 | -3.675
-5.5 | -0.131 | 0.0394 | -0.041 | -3.318
-5 | -0.103 | 0.03902 | -0.038 | -2.63
-4.5 | -0.141 | 0.01092 | -0.072 | -12.934
-4 | -0.104 | 0.01077 | -0.073 | -9.656
-3.5 | -0.047 | 0.01065 | -0.073 | -4.385
-3 | 0.018 | 0.01041 | -0.074 | 1.682
-2.5 | 0.085 | 0.01025 | -0.074 | 8.273
-2 | 0.153 | 0.01014 | -0.074 | 15.124
-1.5 | 0.222 | 0.01006 | -0.075 | 22.103
-1 | 0.291 | 0.00967 | -0.075 | 30.125
-0.5 | 0.36 | 0.00947 | -0.076 | 37.986
0 | 0.428 | 0.00947 | -0.076 | 45.22
0.5 | 0.496 | 0.00922 | -0.076 | 53.862
1 | 0.564 | 0.00929 | -0.077 | 60.747
1.5 | 0.632 | 0.00925 | -0.077 | 68.392
2 | 0.7 | 0.00952 | -0.078 | 73.549
2.5 | 0.767 | 0.00959 | -0.078 | 80.005
3 | 0.834 | 0.00926 | -0.079 | 90.153
3.5 | 0.901 | 0.00967 | -0.079 | 93.223
4 | 0.967 | 0.01016 | -0.079 | 95.236
4.5 | 1.033 | 0.0107 | -0.08 | 96.538
5 | 1.097 | 0.01135 | -0.08 | 96.687
5.5 | 1.16 | 0.01208 | -0.081 | 95.995
6 | 1.214 | 0.01294 | -0.081 | 93.764
6.5 | 1.245 | 0.01294 | -0.081 | 96.197
7 | 1.262 | 0.0163 | -0.081 | 77.414
7.5 | 1.236 | 0.01762 | -0.082 | 70.151
8 | 1.072 | 0.0191 | -0.082 | 56.135
8.5 | 0.77 | 0.02051 | -0.082 | 37.559
9 | 0.796 | 0.02304 | -0.082 | 34.551
9.5 | 0.817 | 0.02592 | -0.081 | 31.526
10 | 0.832 | 0.03077 | -0.079 | 27.047
10.5 | 0.795 | 0.05438 | -0.069 | 14.62
11 | 0.86 | 0.04275 | -0.076 | 20.12
11.5 | 0.887 | 0.04453 | -0.076 | 19.926
12 | 0.82 | 0.09355 | -0.046 | 8.769

## 80. Re 5M Mach 0.50 (2)
BIGFOIL.COM POLAR EXPORT
MID 321b
MID 321b |  |  |  | Cl Max: | 1.5455 | at alpha= | 9 | deg
XFOIL ncrit=9 |  |  |  | L/D Max: | 160.423 | at alpha= | 3.5 | deg
Re: | 5000000 |  |  | Cd Min: | 0.13351 | at alpha= | 14 | deg
Mach: | 0.5 |  |  | Cl=0 at alpha= | -3.1629 | deg
|  |  |  | @ Cl=0.1, Cd= | 0.0061874
|  |  |  | @ Cl=0.4, Cd= | 0.0055765
|  |  |  | @ Cl=0.6, Cd= | 0.005216
alpha (deg) | Cl | Cd | Cm | Cl/Cd
-6.5 | -0.3245 | 0.06582 | -0.0387 | -4.9301
-5.5 | -0.265 | 0.04151 | -0.0724 | -6.384
-5 | -0.2241 | 0.0275 | -0.0837 | -8.1491
-4.5 | -0.1825 | 0.01361 | -0.0874 | -13.4093
-4 | -0.1192 | 0.00849 | -0.0864 | -14.04
-3.5 | -0.0482 | 0.0071 | -0.0854 | -6.7887
-3 | 0.0233 | 0.00643 | -0.0848 | 3.6236
-2.5 | 0.0941 | 0.0062 | -0.0844 | 15.1774
-2 | 0.1643 | 0.00605 | -0.0843 | 27.157
-1.5 | 0.2339 | 0.00592 | -0.0844 | 39.5101
-1 | 0.303 | 0.00578 | -0.0847 | 52.4221
-0.5 | 0.3718 | 0.00563 | -0.085 | 66.0391
0 | 0.4403 | 0.0055 | -0.0854 | 80.0545
0.5 | 0.5085 | 0.00537 | -0.0859 | 94.6927
1 | 0.5763 | 0.00523 | -0.0863 | 110.1912
1.5 | 0.6441 | 0.00519 | -0.0867 | 124.104
2 | 0.7114 | 0.00515 | -0.0868 | 138.1359
2.5 | 0.7738 | 0.00495 | -0.0855 | 156.3232
3 | 0.8433 | 0.00529 | -0.0857 | 159.414
3.5 | 0.9112 | 0.00568 | -0.0854 | 160.4225
4 | 0.979 | 0.00611 | -0.0849 | 160.2291
4.5 | 1.0469 | 0.00657 | -0.0842 | 159.3455
5 | 1.1148 | 0.00707 | -0.0832 | 157.6803
5.5 | 1.1822 | 0.00765 | -0.0818 | 154.5359
6 | 1.2472 | 0.00845 | -0.0799 | 147.5976
6.5 | 1.3107 | 0.00939 | -0.0774 | 139.5847
7 | 1.3682 | 0.01074 | -0.0738 | 127.3929
7.5 | 1.4256 | 0.01207 | -0.0696 | 118.111
8 | 1.4829 | 0.01336 | -0.0648 | 110.9955
8.5 | 1.5288 | 0.01519 | -0.0581 | 100.6452
9 | 1.5455 | 0.01799 | -0.0479 | 85.9088
9.5 | 1.5395 | 0.02281 | -0.0385 | 67.4923
10 | 1.5164 | 0.03029 | -0.0329 | 50.0627
10.5 | 1.4837 | 0.04002 | -0.0315 | 37.074
11 | 1.4454 | 0.05132 | -0.0332 | 28.1645
11.5 | 1.4042 | 0.06377 | -0.0369 | 22.0198
12 | 1.3622 | 0.07704 | -0.0419 | 17.6817
12.5 | 1.3208 | 0.09086 | -0.0477 | 14.5366
13 | 1.2819 | 0.10498 | -0.0541 | 12.2109
13.5 | 1.2468 | 0.11925 | -0.061 | 10.4553
14 | 1.2162 | 0.13351 | -0.0683 | 9.1094

## 81. Re 6M Mach 0.00 (1)
BIGFOIL.COM POLAR EXPORT
MID 321b
MID 321b |  |  |  | Cl Max: | 1.293 | at alpha= | 10 | deg
JavaFoil+Calcfoil stall+Eppler ext transition |  |  |  | L/D Max: | 101.018 | at alpha= | 6 | deg
Re: | 6000000 |  |  | Cd Min: | 0.00861 | at alpha= | 3.5 | deg
Mach: | 0 |  |  | Cl=0 at alpha= | -3.1379 | deg
|  |  |  | @ Cl=0.1, Cd= | 0.00968
|  |  |  | @ Cl=0.4, Cd= | 0.0088722
|  |  |  | @ Cl=0.6, Cd= | 0.0088593
alpha (deg) | Cl | Cd | Cm | Cl/Cd
-12.5 | -0.349 | 0.08241 | -0.03 | -4.229
-12 | -0.359 | 0.07801 | -0.03 | -4.604
-11.5 | -0.368 | 0.07457 | -0.03 | -4.934
-11 | -0.375 | 0.07032 | -0.03 | -5.335
-10.5 | -0.38 | 0.06644 | -0.031 | -5.715
-10 | -0.382 | 0.06232 | -0.031 | -6.124
-9.5 | -0.38 | 0.05885 | -0.032 | -6.457
-9 | -0.375 | 0.0547 | -0.034 | -6.857
-8.5 | -0.367 | 0.05009 | -0.036 | -7.32
-8 | -0.357 | 0.0427 | -0.041 | -8.367
-7.5 | -0.407 | 0.01107 | -0.061 | -36.76
-7 | -0.377 | 0.01083 | -0.061 | -34.814
-6.5 | -0.342 | 0.0106 | -0.061 | -32.243
-6 | -0.3 | 0.01042 | -0.062 | -28.841
-5.5 | -0.255 | 0.01037 | -0.062 | -24.554
-5 | -0.205 | 0.01022 | -0.062 | -20.112
-4.5 | -0.153 | 0.01007 | -0.063 | -15.218
-4 | -0.099 | 0.01002 | -0.063 | -9.853
-3.5 | -0.042 | 0.00989 | -0.063 | -4.273
-3 | 0.016 | 0.00979 | -0.064 | 1.584
-2.5 | 0.074 | 0.00968 | -0.064 | 7.666
-2 | 0.133 | 0.00968 | -0.064 | 13.789
-1.5 | 0.193 | 0.0093 | -0.065 | 20.741
-1 | 0.253 | 0.00914 | -0.065 | 27.62
-0.5 | 0.312 | 0.00904 | -0.065 | 34.496
0 | 0.371 | 0.009 | -0.066 | 41.236
0.5 | 0.43 | 0.00874 | -0.066 | 49.253
1 | 0.489 | 0.00876 | -0.067 | 55.822
1.5 | 0.548 | 0.00878 | -0.067 | 62.4
2 | 0.607 | 0.00887 | -0.067 | 68.391
2.5 | 0.666 | 0.00904 | -0.068 | 73.592
3 | 0.724 | 0.00904 | -0.068 | 80.124
3.5 | 0.782 | 0.00861 | -0.068 | 90.88
4 | 0.84 | 0.00892 | -0.069 | 94.25
4.5 | 0.898 | 0.00928 | -0.069 | 96.787
5 | 0.955 | 0.00964 | -0.07 | 99.071
5.5 | 1.012 | 0.01007 | -0.07 | 100.42
6 | 1.065 | 0.01054 | -0.07 | 101.018
6.5 | 1.114 | 0.01104 | -0.071 | 100.916
7 | 1.16 | 0.01289 | -0.071 | 89.972
7.5 | 1.201 | 0.01342 | -0.072 | 89.528
8 | 1.238 | 0.01402 | -0.072 | 88.257
8.5 | 1.268 | 0.01466 | -0.072 | 86.515
9 | 1.282 | 0.01276 | -0.072 | 100.504
9.5 | 1.292 | 0.01333 | -0.073 | 96.894
10 | 1.293 | 0.0164 | -0.073 | 78.807
10.5 | 1.285 | 0.01722 | -0.073 | 74.625
11 | 1.268 | 0.0182 | -0.073 | 69.653
11.5 | 1.243 | 0.01914 | -0.074 | 64.957
12 | 1.21 | 0.02036 | -0.074 | 59.413
12.5 | 1.169 | 0.02169 | -0.074 | 53.894
13 | 1.119 | 0.02392 | -0.073 | 46.787
13.5 | 1.067 | 0.02604 | -0.073 | 40.98
14 | 1.01 | 0.02928 | -0.073 | 34.507
14.5 | 0.955 | 0.03242 | -0.072 | 29.455
15 | 0.897 | 0.03714 | -0.071 | 24.144

## 82. Re 6M Mach 0.00 (2)
BIGFOIL.COM POLAR EXPORT
MID 321b
MID 321b |  |  |  | Cl Max: | 1.8558 | at alpha= | 17.5 | deg
XFOIL ncrit=9 |  |  |  | L/D Max: | 157.189 | at alpha= | 5 | deg
Re: | 6000000 |  |  | Cd Min: | 0.08351 | at alpha= | 20 | deg
Mach: | 0 |  |  | Cl=0 at alpha= | -3.2064 | deg
|  |  |  | @ Cl=0.1, Cd= | 0.0056917
|  |  |  | @ Cl=0.4, Cd= | 0.0051092
|  |  |  | @ Cl=0.6, Cd= | 0.0047942
alpha (deg) | Cl | Cd | Cm | Cl/Cd
-12.5 | -0.9978 | 0.02165 | -0.0711 | -46.0878
-12 | -0.9597 | 0.01844 | -0.0704 | -52.0445
-11.5 | -0.9151 | 0.0161 | -0.0699 | -56.8385
-11 | -0.8685 | 0.01422 | -0.0693 | -61.0759
-10.5 | -0.8181 | 0.01271 | -0.0689 | -64.3666
-10 | -0.7667 | 0.01148 | -0.0686 | -66.7857
-9.5 | -0.7138 | 0.01047 | -0.0683 | -68.1757
-9 | -0.6595 | 0.00971 | -0.0682 | -67.9197
-8.5 | -0.6046 | 0.00906 | -0.0681 | -66.7329
-8 | -0.5491 | 0.00853 | -0.0681 | -64.3728
-7.5 | -0.4929 | 0.00816 | -0.0682 | -60.4044
-7 | -0.436 | 0.00794 | -0.0684 | -54.9118
-6.5 | -0.3787 | 0.00783 | -0.0687 | -48.3653
-6 | -0.3222 | 0.00714 | -0.0689 | -45.1261
-5.5 | -0.2649 | 0.0068 | -0.0692 | -38.9559
-5 | -0.2074 | 0.00652 | -0.0695 | -31.8098
-4.5 | -0.1497 | 0.00628 | -0.0698 | -23.8376
-4 | -0.0919 | 0.0061 | -0.0701 | -15.0656
-3.5 | -0.034 | 0.00592 | -0.0705 | -5.7432
-3 | 0.0239 | 0.00582 | -0.0709 | 4.1065
-2.5 | 0.0818 | 0.00572 | -0.0713 | 14.3007
-2 | 0.1397 | 0.00563 | -0.0717 | 24.8135
-1.5 | 0.1975 | 0.00554 | -0.0721 | 35.6498
-1 | 0.2553 | 0.00541 | -0.0726 | 47.1904
-0.5 | 0.3131 | 0.00528 | -0.0731 | 59.2992
0 | 0.3708 | 0.00517 | -0.0736 | 71.7215
0.5 | 0.4284 | 0.00505 | -0.0742 | 84.8317
1 | 0.4857 | 0.00493 | -0.0747 | 98.5193
1.5 | 0.5429 | 0.00486 | -0.0752 | 111.7078
2.5 | 0.6557 | 0.00473 | -0.0759 | 138.6258
3 | 0.7095 | 0.00467 | -0.0755 | 151.9272
3.5 | 0.766 | 0.00496 | -0.0758 | 154.4355
4 | 0.8221 | 0.0053 | -0.076 | 155.1132
4.5 | 0.8779 | 0.00563 | -0.0763 | 155.9325
5 | 0.9337 | 0.00594 | -0.0765 | 157.1886
5.5 | 0.9884 | 0.00639 | -0.0766 | 154.6792
6 | 1.0416 | 0.007 | -0.0765 | 148.8
6.5 | 1.0952 | 0.00752 | -0.0765 | 145.6383
7 | 1.1471 | 0.00821 | -0.0762 | 139.7199
7.5 | 1.1989 | 0.00887 | -0.0759 | 135.1635
8 | 1.2488 | 0.00971 | -0.0753 | 128.6097
8.5 | 1.2991 | 0.01042 | -0.0747 | 124.6737
9.5 | 1.4002 | 0.01159 | -0.0738 | 120.811
10 | 1.4489 | 0.01229 | -0.073 | 117.8926
10.5 | 1.4967 | 0.01301 | -0.0722 | 115.0423
11 | 1.5439 | 0.0137 | -0.0713 | 112.6934
11.5 | 1.5894 | 0.01448 | -0.0702 | 109.7652
12 | 1.633 | 0.01534 | -0.0688 | 106.4537
12.5 | 1.6743 | 0.01627 | -0.0671 | 102.9072
13 | 1.7125 | 0.01732 | -0.065 | 98.8741
13.5 | 1.7457 | 0.01852 | -0.0621 | 94.2603
14 | 1.7664 | 0.01996 | -0.0572 | 88.497
14.5 | 1.778 | 0.02213 | -0.0517 | 80.3434
15 | 1.7992 | 0.0239 | -0.0483 | 75.2803
15.5 | 1.8185 | 0.02599 | -0.0453 | 69.9692
16 | 1.8338 | 0.02862 | -0.0425 | 64.0741
16.5 | 1.8461 | 0.03179 | -0.0403 | 58.0717
17 | 1.8527 | 0.03582 | -0.0386 | 51.7225
17.5 | 1.8558 | 0.04049 | -0.0375 | 45.8335
18 | 1.8523 | 0.04624 | -0.0371 | 40.0584
18.5 | 1.8412 | 0.05336 | -0.0376 | 34.5052
19 | 1.8234 | 0.06185 | -0.039 | 29.481
19.5 | 1.7992 | 0.07176 | -0.0415 | 25.0725
20 | 1.7651 | 0.08351 | -0.0451 | 21.1364

## 83. Re 6M Mach 0.10 (1)
BIGFOIL.COM POLAR EXPORT
MID 321b
MID 321b |  |  |  | Cl Max: | 1.29 | at alpha= | 9.5 | deg
JavaFoil+Calcfoil stall+Eppler ext transition |  |  |  | L/D Max: | 101.059 | at alpha= | 6 | deg
Re: | 6000000 |  |  | Cd Min: | 0.00863 | at alpha= | 3.5 | deg
Mach: | 0.1 |  |  | Cl=0 at alpha= | -3.1379 | deg
|  |  |  | @ Cl=0.1, Cd= | 0.00969
|  |  |  | @ Cl=0.4, Cd= | 0.0088964
|  |  |  | @ Cl=0.6, Cd= | 0.0088748
alpha (deg) | Cl | Cd | Cm | Cl/Cd
-12.5 | -0.32 | 0.08298 | -0.03 | -3.856
-12 | -0.333 | 0.07849 | -0.03 | -4.247
-11.5 | -0.345 | 0.07439 | -0.03 | -4.641
-11 | -0.355 | 0.07074 | -0.03 | -5.02
-10.5 | -0.363 | 0.06689 | -0.031 | -5.423
-10 | -0.367 | 0.06286 | -0.031 | -5.844
-9.5 | -0.368 | 0.05948 | -0.032 | -6.193
-9 | -0.366 | 0.05537 | -0.033 | -6.608
-8.5 | -0.359 | 0.05117 | -0.035 | -7.02
-8 | -0.349 | 0.04568 | -0.038 | -7.65
-7.5 | -0.404 | 0.01114 | -0.061 | -36.23
-7 | -0.375 | 0.01087 | -0.061 | -34.53
-6.5 | -0.341 | 0.01062 | -0.062 | -32.097
-6 | -0.3 | 0.01045 | -0.062 | -28.745
-5.5 | -0.255 | 0.01041 | -0.062 | -24.486
-5 | -0.206 | 0.01024 | -0.063 | -20.118
-4.5 | -0.154 | 0.01008 | -0.063 | -15.248
-4 | -0.099 | 0.01004 | -0.063 | -9.87
-3.5 | -0.042 | 0.00992 | -0.064 | -4.281
-3 | 0.016 | 0.0098 | -0.064 | 1.59
-2.5 | 0.075 | 0.00969 | -0.064 | 7.692
-2 | 0.134 | 0.00969 | -0.065 | 13.838
-1.5 | 0.194 | 0.00932 | -0.065 | 20.815
-1 | 0.254 | 0.00916 | -0.065 | 27.706
-0.5 | 0.313 | 0.00905 | -0.066 | 34.626
0 | 0.373 | 0.00902 | -0.066 | 41.38
0.5 | 0.432 | 0.00875 | -0.067 | 49.433
1 | 0.492 | 0.0088 | -0.067 | 55.898
1.5 | 0.551 | 0.0088 | -0.067 | 62.601
2 | 0.61 | 0.00889 | -0.068 | 68.599
2.5 | 0.669 | 0.00906 | -0.068 | 73.803
3 | 0.728 | 0.00905 | -0.068 | 80.361
3.5 | 0.786 | 0.00863 | -0.069 | 91.078
4 | 0.844 | 0.00894 | -0.069 | 94.436
4.5 | 0.902 | 0.00931 | -0.07 | 96.956
5 | 0.96 | 0.0097 | -0.07 | 98.908
5.5 | 1.016 | 0.01014 | -0.07 | 100.26
6 | 1.07 | 0.01058 | -0.071 | 101.059
6.5 | 1.119 | 0.0111 | -0.071 | 100.844
7 | 1.165 | 0.01294 | -0.072 | 90.034
7.5 | 1.206 | 0.01354 | -0.072 | 89.074
8 | 1.241 | 0.01412 | -0.072 | 87.917
8.5 | 1.271 | 0.01482 | -0.073 | 85.751
9 | 1.283 | 0.01287 | -0.073 | 99.677
9.5 | 1.29 | 0.01582 | -0.073 | 81.53
10 | 1.288 | 0.01665 | -0.073 | 77.336
10.5 | 1.276 | 0.01746 | -0.073 | 73.085
11 | 1.255 | 0.01848 | -0.074 | 67.9
11.5 | 1.224 | 0.01946 | -0.074 | 62.911
12 | 1.185 | 0.02075 | -0.074 | 57.095
12.5 | 1.138 | 0.0223 | -0.074 | 51.03
13 | 1.08 | 0.02478 | -0.073 | 43.605
13.5 | 1.023 | 0.02708 | -0.073 | 37.765
14 | 0.961 | 0.03015 | -0.073 | 31.886
14.5 | 0.896 | 0.03531 | -0.072 | 25.367

## 84. Re 6M Mach 0.10 (2)
BIGFOIL.COM POLAR EXPORT
MID 321b
MID 321b |  |  |  | Cl Max: | 1.8359 | at alpha= | 17 | deg
XFOIL ncrit=9 |  |  |  | L/D Max: | 157.37 | at alpha= | 5 | deg
Re: | 6000000 |  |  | Cd Min: | 0.09925 | at alpha= | 20 | deg
Mach: | 0.1 |  |  | Cl=0 at alpha= | -3.205 | deg
|  |  |  | @ Cl=0.1, Cd= | 0.0057025
|  |  |  | @ Cl=0.4, Cd= | 0.0051218
|  |  |  | @ Cl=0.6, Cd= | 0.0048324
alpha (deg) | Cl | Cd | Cm | Cl/Cd
-12 | -0.9416 | 0.02551 | -0.0719 | -36.911
-11.5 | -0.9112 | 0.01998 | -0.072 | -45.6056
-11 | -0.8705 | 0.01667 | -0.0712 | -52.2196
-10.5 | -0.8226 | 0.01432 | -0.0707 | -57.4441
-10 | -0.7723 | 0.01259 | -0.0701 | -61.3423
-9.5 | -0.7197 | 0.01124 | -0.0697 | -64.0302
-9 | -0.6653 | 0.01025 | -0.0694 | -64.9073
-8.5 | -0.6099 | 0.0095 | -0.0692 | -64.2
-8 | -0.5541 | 0.0088 | -0.0691 | -62.9659
-7.5 | -0.4974 | 0.0083 | -0.0691 | -59.9277
-7 | -0.44 | 0.00801 | -0.0692 | -54.9313
-6.5 | -0.3821 | 0.00786 | -0.0694 | -48.6132
-6 | -0.3249 | 0.00726 | -0.0696 | -44.7521
-5.5 | -0.2672 | 0.00686 | -0.0698 | -38.9504
-5 | -0.2092 | 0.00656 | -0.07 | -31.8902
-4.5 | -0.151 | 0.00631 | -0.0703 | -23.9303
-4 | -0.0927 | 0.00612 | -0.0706 | -15.1471
-3.5 | -0.0344 | 0.00594 | -0.0709 | -5.7912
-3 | 0.0239 | 0.00583 | -0.0713 | 4.0995
-2.5 | 0.0822 | 0.00573 | -0.0717 | 14.3455
-2 | 0.1405 | 0.00564 | -0.0721 | 24.9113
-1.5 | 0.1987 | 0.00555 | -0.0725 | 35.8018
-1 | 0.2569 | 0.00542 | -0.073 | 47.3985
-0.5 | 0.315 | 0.00529 | -0.0735 | 59.5463
0 | 0.3731 | 0.00518 | -0.074 | 72.027
1 | 0.4886 | 0.00493 | -0.0751 | 99.1075
1.5 | 0.5461 | 0.00487 | -0.0756 | 112.1355
2 | 0.6034 | 0.00483 | -0.076 | 124.9275
2.5 | 0.6596 | 0.00474 | -0.0762 | 139.1561
3 | 0.7138 | 0.00468 | -0.0758 | 152.5214
3.5 | 0.7707 | 0.00498 | -0.0761 | 154.759
4 | 0.8271 | 0.00532 | -0.0764 | 155.4699
4.5 | 0.8833 | 0.00566 | -0.0766 | 156.0601
5 | 0.9395 | 0.00597 | -0.0768 | 157.3702
5.5 | 0.9945 | 0.00643 | -0.0769 | 154.6656
6 | 1.0482 | 0.00703 | -0.0767 | 149.1038
6.5 | 1.1021 | 0.00757 | -0.0766 | 145.5878
7 | 1.1544 | 0.00827 | -0.0763 | 139.5889
7.5 | 1.2065 | 0.00894 | -0.0759 | 134.9553
8 | 1.2565 | 0.00983 | -0.0751 | 127.823
8.5 | 1.3074 | 0.01052 | -0.0745 | 124.2776
9 | 1.3586 | 0.01112 | -0.074 | 122.1763
9.5 | 1.4093 | 0.01173 | -0.0734 | 120.1449
10 | 1.4577 | 0.01252 | -0.0724 | 116.4297
10.5 | 1.5065 | 0.01318 | -0.0716 | 114.302
11 | 1.5537 | 0.01393 | -0.0705 | 111.5363
11.5 | 1.5991 | 0.01476 | -0.0691 | 108.3401
12 | 1.6423 | 0.01568 | -0.0675 | 104.7385
12.5 | 1.6828 | 0.01669 | -0.0655 | 100.8268
13 | 1.7193 | 0.01786 | -0.0629 | 96.2654
13.5 | 1.7453 | 0.01925 | -0.0585 | 90.6649
14 | 1.7552 | 0.02147 | -0.0523 | 81.7513
14.5 | 1.7785 | 0.02309 | -0.0487 | 77.0247
15 | 1.7984 | 0.02514 | -0.0453 | 71.5354
15.5 | 1.8155 | 0.02762 | -0.0424 | 65.7314
16 | 1.8278 | 0.03081 | -0.0399 | 59.3249
16.5 | 1.8355 | 0.03474 | -0.0379 | 52.8353
17 | 1.8359 | 0.03975 | -0.0366 | 46.1862
17.5 | 1.8314 | 0.0457 | -0.0361 | 40.0744
18 | 1.8188 | 0.05308 | -0.0365 | 34.2653
18.5 | 1.7984 | 0.06203 | -0.0381 | 28.9924
19 | 1.7704 | 0.07264 | -0.041 | 24.3722
19.5 | 1.7338 | 0.08495 | -0.0449 | 20.4097
20 | 1.6879 | 0.09925 | -0.0502 | 17.0065

## 85. Re 6M Mach 0.25 (1)
BIGFOIL.COM POLAR EXPORT
MID 321b
MID 321b |  |  |  | Cl Max: | 1.277 | at alpha= | 9 | deg
JavaFoil+Calcfoil stall+Eppler ext transition |  |  |  | L/D Max: | 100.56 | at alpha= | 6 | deg
Re: | 6000000 |  |  | Cd Min: | 0.00878 | at alpha= | 3.5 | deg
Mach: | 0.25 |  |  | Cl=0 at alpha= | -3.1356 | deg
|  |  |  | @ Cl=0.1, Cd= | 0.0097625
|  |  |  | @ Cl=0.4, Cd= | 0.009022
|  |  |  | @ Cl=0.6, Cd= | 0.04134
alpha (deg) | Cl | Cd | Cm | Cl/Cd
-11.5 | -0.109 | 0.07698 | -0.03 | -1.419
-11 | -0.164 | 0.07316 | -0.03 | -2.243
-10.5 | -0.205 | 0.06895 | -0.03 | -2.977
-10 | -0.239 | 0.06529 | -0.031 | -3.665
-9.5 | -0.267 | 0.06177 | -0.031 | -4.318
-9 | -0.287 | 0.05837 | -0.031 | -4.917
-8.5 | -0.3 | 0.05481 | -0.031 | -5.472
-8 | -0.305 | 0.05123 | -0.033 | -5.95
-7.5 | -0.302 | 0.04709 | -0.035 | -6.416
-7 | -0.297 | 0.0378 | -0.044 | -7.857
-6.5 | -0.332 | 0.01079 | -0.063 | -30.753
-6 | -0.297 | 0.0106 | -0.064 | -28.011
-5.5 | -0.255 | 0.01056 | -0.064 | -24.157
-5 | -0.208 | 0.01042 | -0.064 | -19.953
-4.5 | -0.156 | 0.01023 | -0.065 | -15.258
-4 | -0.101 | 0.01014 | -0.065 | -9.96
-3.5 | -0.043 | 0.01 | -0.065 | -4.342
-3 | 0.016 | 0.00988 | -0.066 | 1.617
-2.5 | 0.077 | 0.00977 | -0.066 | 7.83
-2 | 0.138 | 0.00975 | -0.067 | 14.129
-1.5 | 0.199 | 0.0094 | -0.067 | 21.201
-1 | 0.261 | 0.00926 | -0.067 | 28.164
-0.5 | 0.322 | 0.00914 | -0.068 | 35.254
0 | 0.383 | 0.0091 | -0.068 | 42.105
0.5 | 0.444 | 0.00882 | -0.068 | 50.353
1 | 0.505 | 0.00887 | -0.069 | 56.976
1.5 | 0.566 | 0.00891 | -0.069 | 63.543
2 | 0.627 | 0.009 | -0.07 | 69.629
2.5 | 0.687 | 0.00918 | -0.07 | 74.891
3 | 0.748 | 0.00919 | -0.07 | 81.34
3.5 | 0.808 | 0.00878 | -0.071 | 91.989
4 | 0.867 | 0.00911 | -0.071 | 95.201
4.5 | 0.927 | 0.0095 | -0.071 | 97.522
5 | 0.985 | 0.00992 | -0.072 | 99.377
5.5 | 1.044 | 0.01039 | -0.072 | 100.435
6 | 1.097 | 0.01091 | -0.073 | 100.56
6.5 | 1.146 | 0.01147 | -0.073 | 99.928
7 | 1.191 | 0.0135 | -0.074 | 88.224
7.5 | 1.229 | 0.01416 | -0.074 | 86.804
8 | 1.26 | 0.01486 | -0.074 | 84.769
8.5 | 1.274 | 0.01291 | -0.074 | 98.662
9 | 1.277 | 0.01597 | -0.075 | 79.951
9.5 | 1.266 | 0.01689 | -0.075 | 74.995
10 | 1.24 | 0.01785 | -0.075 | 69.457
10.5 | 1.197 | 0.0189 | -0.075 | 63.355
11 | 1.138 | 0.02019 | -0.075 | 56.353
11.5 | 1.062 | 0.02176 | -0.075 | 48.787
12 | 0.97 | 0.02377 | -0.075 | 40.809
12.5 | 0.865 | 0.02663 | -0.074 | 32.501
13 | 0.753 | 0.03042 | -0.074 | 24.748
13.5 | 0.633 | 0.03627 | -0.072 | 17.452
14 | 0.513 | 0.04134 | -0.072 | 12.416

## 86. Re 6M Mach 0.25 (2)
BIGFOIL.COM POLAR EXPORT
MID 321b
MID 321b |  |  |  | Cl Max: | 1.7063 | at alpha= | 13.5 | deg
XFOIL ncrit=9 |  |  |  | L/D Max: | 158.225 | at alpha= | 5 | deg
Re: | 6000000 |  |  | Cd Min: | 0.25799 | at alpha= | -20 | deg
Mach: | 0.25 |  |  | Cl=0 at alpha= | -3.1977 | deg
|  |  |  | @ Cl=0.1, Cd= | 0.0057495
|  |  |  | @ Cl=0.4, Cd= | 0.0051906
|  |  |  | @ Cl=0.6, Cd= | 0.0049018
alpha (deg) | Cl | Cd | Cm | Cl/Cd
-20 | -0.7375 | 0.25799 | 0.0639 | -2.8586
-19.5 | -0.7184 | 0.25157 | 0.0594 | -2.8557
-19 | -0.6994 | 0.24502 | 0.0551 | -2.8545
-18.5 | -0.6804 | 0.23833 | 0.0508 | -2.8549
-18 | -0.6615 | 0.23157 | 0.0466 | -2.8566
-17.5 | -0.6425 | 0.22439 | 0.0426 | -2.8633
-17 | -0.6244 | 0.21684 | 0.0386 | -2.8795
-16.5 | -0.6062 | 0.20914 | 0.0346 | -2.8985
-16 | -0.5885 | 0.2019 | 0.0307 | -2.9148
-15.5 | -0.5714 | 0.19466 | 0.027 | -2.9354
-15 | -0.555 | 0.18741 | 0.0234 | -2.9614
-14.5 | -0.539 | 0.18004 | 0.0199 | -2.9938
-14 | -0.5237 | 0.17259 | 0.0165 | -3.0344
-13.5 | -0.5093 | 0.16511 | 0.0132 | -3.0846
-12 | -0.4818 | 0.13886 | 0.0028 | -3.4697
-11.5 | -0.4752 | 0.12989 | -0.0008 | -3.6585
-11 | -0.462 | 0.12306 | -0.004 | -3.7543
-10 | -0.4399 | 0.1101 | -0.009 | -3.9955
-9.5 | -0.4328 | 0.10254 | -0.012 | -4.2208
-9 | -0.4285 | 0.09435 | -0.0154 | -4.5416
-8 | -0.5591 | 0.01873 | -0.0748 | -29.8505
-7.5 | -0.516 | 0.01228 | -0.0746 | -42.0195
-7 | -0.4607 | 0.00962 | -0.0739 | -47.8898
-6.5 | -0.4011 | 0.00849 | -0.0735 | -47.2438
-6 | -0.3403 | 0.00796 | -0.0733 | -42.7513
-5.5 | -0.2798 | 0.00732 | -0.0732 | -38.224
-5 | -0.2192 | 0.00682 | -0.0731 | -32.1408
-4.5 | -0.1583 | 0.00651 | -0.0732 | -24.3164
-4 | -0.0974 | 0.00624 | -0.0733 | -15.609
-3.5 | -0.0367 | 0.00606 | -0.0735 | -6.0561
-3 | 0.024 | 0.00587 | -0.0737 | 4.0886
-2.5 | 0.0845 | 0.00577 | -0.074 | 14.6447
-2 | 0.1449 | 0.00569 | -0.0743 | 25.4657
-1.5 | 0.2051 | 0.00558 | -0.0747 | 36.7563
-1 | 0.2653 | 0.00547 | -0.0751 | 48.5009
0 | 0.3853 | 0.00522 | -0.0761 | 73.8123
0.5 | 0.4452 | 0.0051 | -0.0767 | 87.2941
1 | 0.5048 | 0.00498 | -0.0772 | 101.3655
1.5 | 0.5641 | 0.00492 | -0.0777 | 114.6545
2 | 0.6233 | 0.00489 | -0.0781 | 127.4642
2.5 | 0.6814 | 0.00481 | -0.0783 | 141.6632
3 | 0.7374 | 0.00477 | -0.0778 | 154.5912
3.5 | 0.7963 | 0.00509 | -0.078 | 156.444
4 | 0.8549 | 0.00542 | -0.0781 | 157.7306
4.5 | 0.9133 | 0.00578 | -0.0782 | 158.0104
5 | 0.9715 | 0.00614 | -0.0783 | 158.2248
5.5 | 1.0289 | 0.00658 | -0.0782 | 156.3678
6 | 1.0847 | 0.00724 | -0.0778 | 149.8204
6.5 | 1.1403 | 0.00787 | -0.0773 | 144.892
7 | 1.1951 | 0.00857 | -0.0767 | 139.4516
7.5 | 1.2482 | 0.00943 | -0.0757 | 132.3648
8 | 1.2998 | 0.01041 | -0.0744 | 124.8607
8.5 | 1.3537 | 0.01108 | -0.0734 | 122.1751
9 | 1.4073 | 0.01174 | -0.0723 | 119.8722
9.5 | 1.458 | 0.01263 | -0.0707 | 115.4394
10 | 1.509 | 0.01343 | -0.0692 | 112.3604
10.5 | 1.5575 | 0.01437 | -0.0672 | 108.3855
11 | 1.603 | 0.01546 | -0.0647 | 103.6869
11.5 | 1.645 | 0.01669 | -0.0617 | 98.562
12 | 1.6805 | 0.01812 | -0.0578 | 92.7428
12.5 | 1.6953 | 0.0202 | -0.0509 | 83.9257
13 | 1.6981 | 0.02341 | -0.0441 | 72.5374
13.5 | 1.7063 | 0.02681 | -0.0393 | 63.6442
14 | 1.7041 | 0.03166 | -0.0356 | 53.825
14.5 | 1.6952 | 0.0379 | -0.0335 | 44.7282
15 | 1.6773 | 0.04587 | -0.0332 | 36.5664
15.5 | 1.6503 | 0.0557 | -0.0346 | 29.6284
16 | 1.6188 | 0.06701 | -0.0377 | 24.1576
16.5 | 1.5793 | 0.08021 | -0.0423 | 19.6896
17 | 1.5353 | 0.09471 | -0.048 | 16.2105
17.5 | 1.4908 | 0.1098 | -0.0543 | 13.5774
18 | 1.4453 | 0.12566 | -0.0616 | 11.5017
18.5 | 1.4034 | 0.14165 | -0.0696 | 9.9075

## 87. Re 6M Mach 0.50 (1)
BIGFOIL.COM POLAR EXPORT
MID 321b
MID 321b |  |  |  | Cl Max: | 1.263 | at alpha= | 7 | deg
JavaFoil+Calcfoil stall+Eppler ext transition |  |  |  | L/D Max: | 98.945 | at alpha= | 6.5 | deg
Re: | 6000000 |  |  | Cd Min: | 0.00915 | at alpha= | 0.5 | deg
Mach: | 0.5 |  |  | Cl=0 at alpha= | -3.1385 | deg
|  |  |  | @ Cl=0.1, Cd= | 0.010101
|  |  |  | @ Cl=0.4, Cd= | 0.0094947
|  |  |  | @ Cl=0.6, Cd= | 0.0094065
alpha (deg) | Cl | Cd | Cm | Cl/Cd
-20 | -0.916 | 0.15794 | -0.037 | -5.799
-19.5 | -0.892 | 0.15498 | -0.038 | -5.752
-19 | -0.864 | 0.14859 | -0.037 | -5.817
-18.5 | -0.836 | 0.14438 | -0.036 | -5.788
-18 | -0.809 | 0.14001 | -0.036 | -5.775
-17.5 | -0.782 | 0.13431 | -0.036 | -5.821
-17 | -0.755 | 0.12959 | -0.036 | -5.828
-16.5 | -0.729 | 0.12551 | -0.036 | -5.806
-16 | -0.702 | 0.12431 | -0.036 | -5.649
-15.5 | -0.674 | 0.11871 | -0.035 | -5.679
-15 | -0.647 | 0.11041 | -0.035 | -5.859
-14.5 | -0.62 | 0.10252 | -0.035 | -6.049
-14 | -0.593 | 0.10499 | -0.035 | -5.65
-13.5 | -0.566 | 0.10345 | -0.035 | -5.472
-13 | -0.539 | 0.09481 | -0.034 | -5.682
-12.5 | -0.512 | 0.08697 | -0.035 | -5.889
-12 | -0.486 | 0.07912 | -0.037 | -6.142
-11.5 | -0.46 | 0.07273 | -0.038 | -6.323
-11 | -0.43 | 0.08252 | -0.033 | -5.207
-10.5 | -0.403 | 0.07226 | -0.034 | -5.575
-10 | -0.377 | 0.06388 | -0.038 | -5.909
-9.5 | -0.352 | 0.05768 | -0.041 | -6.105
-9 | -0.321 | 0.06042 | -0.034 | -5.314
-8.5 | -0.294 | 0.05755 | -0.034 | -5.103
-8 | -0.268 | 0.0514 | -0.038 | -5.213
-7.5 | -0.24 | 0.05017 | -0.037 | -4.779
-7 | -0.212 | 0.04734 | -0.037 | -4.488
-6.5 | -0.186 | 0.04246 | -0.042 | -4.389
-6 | -0.158 | 0.04175 | -0.04 | -3.788
-5.5 | -0.161 | 0.01117 | -0.072 | -14.407
-5 | -0.103 | 0.03803 | -0.04 | -2.709
-4.5 | -0.141 | 0.01082 | -0.072 | -13.05
-4 | -0.104 | 0.01069 | -0.073 | -9.734
-3.5 | -0.047 | 0.01048 | -0.073 | -4.456
-3 | 0.018 | 0.01024 | -0.074 | 1.71
-2.5 | 0.085 | 0.01011 | -0.074 | 8.382
-2 | 0.153 | 0.01007 | -0.074 | 15.231
-1.5 | 0.222 | 0.00993 | -0.075 | 22.4
-1 | 0.291 | 0.00956 | -0.075 | 30.484
-0.5 | 0.36 | 0.00953 | -0.076 | 37.768
0 | 0.428 | 0.00947 | -0.076 | 45.213
0.5 | 0.496 | 0.00915 | -0.076 | 54.25
1 | 0.564 | 0.00929 | -0.077 | 60.769
1.5 | 0.632 | 0.00951 | -0.077 | 66.521
2 | 0.7 | 0.0095 | -0.078 | 73.711
2.5 | 0.767 | 0.00975 | -0.078 | 78.716
3 | 0.834 | 0.00984 | -0.079 | 84.799
3.5 | 0.901 | 0.00954 | -0.079 | 94.474
4 | 0.967 | 0.01003 | -0.079 | 96.408
4.5 | 1.033 | 0.01055 | -0.08 | 97.889
5 | 1.097 | 0.01118 | -0.08 | 98.117
5.5 | 1.16 | 0.01188 | -0.081 | 97.65
6 | 1.214 | 0.01272 | -0.081 | 95.443
6.5 | 1.246 | 0.0126 | -0.081 | 98.945
7 | 1.263 | 0.01586 | -0.081 | 79.637
7.5 | 1.237 | 0.01713 | -0.082 | 72.234
8 | 1.074 | 0.01854 | -0.082 | 57.899
8.5 | 0.771 | 0.01987 | -0.082 | 38.814
9 | 0.798 | 0.02222 | -0.082 | 35.906
9.5 | 0.82 | 0.02484 | -0.081 | 33.016
10 | 0.836 | 0.02939 | -0.08 | 28.446
10.5 | 0.827 | 0.04202 | -0.075 | 19.668
11 | 0.873 | 0.03833 | -0.077 | 22.768
11.5 | 0.903 | 0.03886 | -0.078 | 23.247
12 | 0.827 | 0.08908 | -0.052 | 9.284

## 88. Re 6M Mach 0.50 (2)
BIGFOIL.COM POLAR EXPORT
MID 321b
MID 321b |  |  |  | Cl Max: | 1.557 | at alpha= | 9 | deg
XFOIL ncrit=9 |  |  |  | L/D Max: | 164.693 | at alpha= | 3.5 | deg
Re: | 6000000 |  |  | Cd Min: | 0.17349 | at alpha= | -13.5 | deg
Mach: | 0.5 |  |  | Cl=0 at alpha= | -3.1591 | deg
|  |  |  | @ Cl=0.1, Cd= | 0.0060284
|  |  |  | @ Cl=0.4, Cd= | 0.005489
|  |  |  | @ Cl=0.6, Cd= | 0.0052264
alpha (deg) | Cl | Cd | Cm | Cl/Cd
-13.5 | -0.5073 | 0.17349 | 0.0119 | -2.9241
-13 | -0.4877 | 0.16582 | 0.008 | -2.9411
-12.5 | -0.469 | 0.15812 | 0.0043 | -2.9661
-12 | -0.4511 | 0.1504 | 0.0006 | -2.9993
-11 | -0.4233 | 0.13344 | -0.0062 | -3.1722
-10.5 | -0.4148 | 0.12552 | -0.0085 | -3.3047
-10 | -0.4006 | 0.11869 | -0.0111 | -3.3752
-9.5 | -0.3876 | 0.11176 | -0.0136 | -3.4681
-9 | -0.3763 | 0.10436 | -0.0163 | -3.6058
-8.5 | -0.3664 | 0.09676 | -0.0192 | -3.7867
-8 | -0.3561 | 0.08912 | -0.0229 | -3.9957
-7.5 | -0.346 | 0.08134 | -0.0273 | -4.2537
-7 | -0.3373 | 0.07336 | -0.0325 | -4.5979
-6.5 | -0.3299 | 0.06495 | -0.0399 | -5.0793
-6 | -0.3037 | 0.0538 | -0.0564 | -5.645
-5.5 | -0.2674 | 0.04015 | -0.074 | -6.66
-5 | -0.2272 | 0.02591 | -0.0845 | -8.7688
-4.5 | -0.1865 | 0.01193 | -0.0874 | -15.6329
-4 | -0.1205 | 0.00795 | -0.0863 | -15.1572
-3 | 0.0228 | 0.0063 | -0.0847 | 3.619
-2.5 | 0.0937 | 0.00604 | -0.0844 | 15.5132
-2 | 0.164 | 0.00591 | -0.0843 | 27.7496
-1.5 | 0.2337 | 0.00581 | -0.0844 | 40.2238
-1 | 0.303 | 0.00567 | -0.0847 | 53.4392
-0.5 | 0.3719 | 0.00553 | -0.085 | 67.2514
0 | 0.4405 | 0.00543 | -0.0855 | 81.1234
0.5 | 0.5088 | 0.00536 | -0.0859 | 94.9254
1 | 0.5769 | 0.00524 | -0.0864 | 110.0954
1.5 | 0.6448 | 0.0052 | -0.0867 | 124
2 | 0.7126 | 0.00521 | -0.087 | 136.7754
2.5 | 0.7793 | 0.00516 | -0.0868 | 151.0271
3 | 0.8442 | 0.00518 | -0.0859 | 162.973
3.5 | 0.9124 | 0.00554 | -0.0857 | 164.6931
4.5 | 1.0483 | 0.00643 | -0.0845 | 163.0327
5 | 1.1165 | 0.00691 | -0.0835 | 161.5774
5.5 | 1.1842 | 0.00747 | -0.0822 | 158.5274
6 | 1.2493 | 0.00828 | -0.0803 | 150.8816
6.5 | 1.3133 | 0.0092 | -0.0778 | 142.75
7 | 1.3696 | 0.01067 | -0.074 | 128.3599
7.5 | 1.4317 | 0.01169 | -0.0703 | 122.4722
8 | 1.4918 | 0.01285 | -0.0659 | 116.0934
8.5 | 1.5403 | 0.01463 | -0.0594 | 105.2837
9 | 1.557 | 0.01744 | -0.0489 | 89.2775
9.5 | 1.549 | 0.0222 | -0.0389 | 69.7748
10 | 1.5244 | 0.02966 | -0.0329 | 51.3958
10.5 | 1.4905 | 0.0394 | -0.0313 | 37.8299
11 | 1.452 | 0.05066 | -0.0328 | 28.6617
11.5 | 1.4104 | 0.0631 | -0.0365 | 22.3518
12 | 1.3685 | 0.07633 | -0.0415 | 17.9287
12.5 | 1.3274 | 0.09011 | -0.0473 | 14.7309
13 | 1.2886 | 0.10417 | -0.0536 | 12.3702
13.5 | 1.2536 | 0.11839 | -0.0605 | 10.5887
14 | 1.2231 | 0.13256 | -0.0677 | 9.2268

## 89. Re 7M Mach 0.00 (1)
BIGFOIL.COM POLAR EXPORT
MID 321b
MID 321b |  |  |  | Cl Max: | 1.294 | at alpha= | 10 | deg
JavaFoil+Calcfoil stall+Eppler ext transition |  |  |  | L/D Max: | 102.257 | at alpha= | 6 | deg
Re: | 7000000 |  |  | Cd Min: | 0.00881 | at alpha= | 1 | deg
Mach: | 0 |  |  | Cl=0 at alpha= | -3.1379 | deg
|  |  |  | @ Cl=0.1, Cd= | 0.0096303
|  |  |  | @ Cl=0.4, Cd= | 0.0089707
|  |  |  | @ Cl=0.6, Cd= | 0.0089424
alpha (deg) | Cl | Cd | Cm | Cl/Cd
-13 | -0.337 | 0.08572 | -0.03 | -3.933
-12.5 | -0.349 | 0.08152 | -0.03 | -4.279
-12 | -0.359 | 0.07709 | -0.031 | -4.663
-11.5 | -0.368 | 0.07374 | -0.03 | -4.995
-11 | -0.376 | 0.0695 | -0.031 | -5.404
-10.5 | -0.38 | 0.06564 | -0.031 | -5.793
-10 | -0.383 | 0.06118 | -0.033 | -6.253
-9.5 | -0.381 | 0.05762 | -0.033 | -6.611
-9 | -0.377 | 0.05289 | -0.036 | -7.124
-8.5 | -0.371 | 0.04646 | -0.039 | -7.977
-8 | -0.412 | 0.0134 | -0.057 | -30.748
-7.5 | -0.407 | 0.01092 | -0.061 | -37.261
-7 | -0.377 | 0.01068 | -0.061 | -35.31
-6.5 | -0.342 | 0.01048 | -0.061 | -32.611
-6 | -0.3 | 0.01043 | -0.062 | -28.822
-5.5 | -0.255 | 0.01028 | -0.062 | -24.788
-5 | -0.205 | 0.0101 | -0.062 | -20.352
-4.5 | -0.153 | 0.01003 | -0.063 | -15.28
-4 | -0.099 | 0.0099 | -0.063 | -9.972
-3.5 | -0.042 | 0.00977 | -0.063 | -4.328
-3 | 0.016 | 0.00967 | -0.064 | 1.604
-2.5 | 0.074 | 0.00967 | -0.064 | 7.677
-2 | 0.133 | 0.00958 | -0.064 | 13.937
-1.5 | 0.193 | 0.00925 | -0.065 | 20.86
-1 | 0.253 | 0.00913 | -0.065 | 27.655
-0.5 | 0.312 | 0.00908 | -0.065 | 34.336
0 | 0.371 | 0.00901 | -0.066 | 41.192
0.5 | 0.43 | 0.00893 | -0.066 | 48.204
1 | 0.489 | 0.00881 | -0.067 | 55.541
1.5 | 0.548 | 0.00896 | -0.067 | 61.212
2 | 0.607 | 0.00894 | -0.067 | 67.888
2.5 | 0.666 | 0.00904 | -0.068 | 73.632
3 | 0.724 | 0.00922 | -0.068 | 78.535
3.5 | 0.782 | 0.00922 | -0.068 | 84.878
4 | 0.84 | 0.00884 | -0.069 | 95.083
4.5 | 0.898 | 0.00919 | -0.069 | 97.724
5 | 0.955 | 0.00957 | -0.07 | 99.767
5.5 | 1.012 | 0.00996 | -0.07 | 101.574
6 | 1.065 | 0.01041 | -0.07 | 102.257
6.5 | 1.114 | 0.0109 | -0.071 | 102.207
7 | 1.16 | 0.01259 | -0.071 | 92.137
7.5 | 1.201 | 0.01312 | -0.072 | 91.524
8 | 1.238 | 0.01371 | -0.072 | 90.302
8.5 | 1.268 | 0.01431 | -0.072 | 88.603
9 | 1.288 | 0.01503 | -0.073 | 85.728
9.5 | 1.293 | 0.01301 | -0.073 | 99.376
10 | 1.294 | 0.01601 | -0.073 | 80.795
10.5 | 1.286 | 0.0168 | -0.073 | 76.548
11 | 1.269 | 0.01774 | -0.073 | 71.521
11.5 | 1.244 | 0.01867 | -0.074 | 66.631
12 | 1.211 | 0.01978 | -0.074 | 61.218
12.5 | 1.171 | 0.02105 | -0.074 | 55.628
13 | 1.123 | 0.02302 | -0.074 | 48.77
13.5 | 1.07 | 0.02501 | -0.073 | 42.809
14 | 1.014 | 0.02796 | -0.073 | 36.265
14.5 | 0.958 | 0.03093 | -0.072 | 30.987
15 | 0.901 | 0.03523 | -0.072 | 25.567

## 90. Re 7M Mach 0.00 (2)
BIGFOIL.COM POLAR EXPORT
MID 321b
MID 321b |  |  |  | Cl Max: | 1.8869 | at alpha= | 17.5 | deg
XFOIL ncrit=9 |  |  |  | L/D Max: | 159.709 | at alpha= | 5 | deg
Re: | 7000000 |  |  | Cd Min: | 0.0761 | at alpha= | 20 | deg
Mach: | 0 |  |  | Cl=0 at alpha= | -3.2038 | deg
|  |  |  | @ Cl=0.1, Cd= | 0.0056044
|  |  |  | @ Cl=0.4, Cd= | 0.0050995
|  |  |  | @ Cl=0.6, Cd= | 0.00489
alpha (deg) | Cl | Cd | Cm | Cl/Cd
-13 | -1.0275 | 0.02686 | -0.0704 | -38.2539
-12.5 | -1.0014 | 0.02179 | -0.0701 | -45.9569
-12 | -0.9626 | 0.01831 | -0.0699 | -52.5724
-11.5 | -0.9192 | 0.01589 | -0.0692 | -57.8477
-11 | -0.8712 | 0.0139 | -0.0688 | -62.6763
-10.5 | -0.8214 | 0.01239 | -0.0684 | -66.2954
-10 | -0.7692 | 0.01112 | -0.0682 | -69.1727
-9.5 | -0.7161 | 0.01008 | -0.0679 | -71.0417
-9 | -0.6618 | 0.00924 | -0.0678 | -71.6234
-8.5 | -0.6067 | 0.0086 | -0.0678 | -70.5465
-8 | -0.5508 | 0.00814 | -0.0678 | -67.6658
-7.5 | -0.4942 | 0.00782 | -0.068 | -63.1969
-7 | -0.4371 | 0.00761 | -0.0683 | -57.4376
-6.5 | -0.3797 | 0.00748 | -0.0686 | -50.762
-6 | -0.3227 | 0.0071 | -0.0689 | -45.4507
-5.5 | -0.2655 | 0.00665 | -0.0691 | -39.9248
-5 | -0.2079 | 0.00636 | -0.0694 | -32.6887
-4.5 | -0.1501 | 0.00613 | -0.0697 | -24.4861
-4 | -0.0923 | 0.00595 | -0.0701 | -15.5126
-3.5 | -0.0343 | 0.00582 | -0.0705 | -5.8935
-3 | 0.0236 | 0.00571 | -0.0709 | 4.1331
-2.5 | 0.0815 | 0.00563 | -0.0713 | 14.476
-2 | 0.1394 | 0.00555 | -0.0717 | 25.1171
-1.5 | 0.1974 | 0.00546 | -0.0721 | 36.1538
-1 | 0.2552 | 0.00536 | -0.0726 | 47.6119
-0.5 | 0.3131 | 0.00524 | -0.0731 | 59.7519
0 | 0.3708 | 0.00514 | -0.0736 | 72.1401
0.5 | 0.4285 | 0.00506 | -0.0742 | 84.6838
1 | 0.4859 | 0.00496 | -0.0747 | 97.9637
1.5 | 0.5432 | 0.00489 | -0.0752 | 111.0838
2 | 0.6002 | 0.00489 | -0.0757 | 122.7403
2.5 | 0.6568 | 0.00485 | -0.0761 | 135.4227
3 | 0.7106 | 0.00473 | -0.0758 | 150.2326
3.5 | 0.7663 | 0.00491 | -0.0759 | 156.0692
4 | 0.8225 | 0.00522 | -0.0762 | 157.567
4.5 | 0.8786 | 0.00553 | -0.0764 | 158.8788
5 | 0.9343 | 0.00585 | -0.0767 | 159.7094
5.5 | 0.9891 | 0.0063 | -0.0768 | 157
6 | 1.0425 | 0.00689 | -0.0767 | 151.3062
6.5 | 1.0959 | 0.00744 | -0.0766 | 147.2984
7 | 1.1486 | 0.00803 | -0.0764 | 143.0386
7.5 | 1.2004 | 0.00869 | -0.0761 | 138.1358
8 | 1.2503 | 0.00955 | -0.0755 | 130.9215
8.5 | 1.3014 | 0.01017 | -0.0751 | 127.9646
9 | 1.3527 | 0.01071 | -0.0747 | 126.3025
9.5 | 1.4032 | 0.01128 | -0.0743 | 124.3972
10 | 1.4521 | 0.01198 | -0.0735 | 121.2104
10.5 | 1.5011 | 0.01258 | -0.0729 | 119.3243
11 | 1.5488 | 0.01325 | -0.0721 | 116.8906
11.5 | 1.5947 | 0.01401 | -0.071 | 113.8258
12 | 1.6389 | 0.01484 | -0.0697 | 110.438
12.5 | 1.6808 | 0.01577 | -0.0681 | 106.5821
13 | 1.7194 | 0.01683 | -0.066 | 102.1628
13.5 | 1.753 | 0.01809 | -0.0632 | 96.9044
14 | 1.7737 | 0.0196 | -0.0582 | 90.4949
14.5 | 1.7989 | 0.02084 | -0.0544 | 86.3196
15 | 1.8214 | 0.02239 | -0.0508 | 81.3488
15.5 | 1.8414 | 0.02427 | -0.0474 | 75.8714
16 | 1.8585 | 0.02659 | -0.0444 | 69.8947
16.5 | 1.8725 | 0.02941 | -0.0418 | 63.6688
17 | 1.8814 | 0.03296 | -0.0397 | 57.0813
17.5 | 1.8869 | 0.03717 | -0.0382 | 50.7641
18 | 1.8865 | 0.04231 | -0.0373 | 44.5876
18.5 | 1.8785 | 0.04868 | -0.0371 | 38.5887
19 | 1.8652 | 0.05625 | -0.0379 | 33.1591
19.5 | 1.844 | 0.0653 | -0.0397 | 28.2389
20 | 1.8141 | 0.0761 | -0.0426 | 23.8384

## 91. Re 7M Mach 0.10 (1)
BIGFOIL.COM POLAR EXPORT
MID 321b
MID 321b |  |  |  | Cl Max: | 1.291 | at alpha= | 9.5 | deg
JavaFoil+Calcfoil stall+Eppler ext transition |  |  |  | L/D Max: | 102.299 | at alpha= | 6 | deg
Re: | 7000000 |  |  | Cd Min: | 0.00882 | at alpha= | 1 | deg
Mach: | 0.1 |  |  | Cl=0 at alpha= | -3.1379 | deg
|  |  |  | @ Cl=0.1, Cd= | 0.0096376
|  |  |  | @ Cl=0.4, Cd= | 0.0089834
|  |  |  | @ Cl=0.6, Cd= | 0.0089534
alpha (deg) | Cl | Cd | Cm | Cl/Cd
-12.5 | -0.32 | 0.08219 | -0.03 | -3.897
-12 | -0.334 | 0.07768 | -0.031 | -4.295
-11.5 | -0.346 | 0.07364 | -0.031 | -4.693
-11 | -0.356 | 0.06995 | -0.031 | -5.083
-10.5 | -0.363 | 0.06601 | -0.031 | -5.501
-10 | -0.368 | 0.06201 | -0.032 | -5.934
-9.5 | -0.369 | 0.05836 | -0.033 | -6.325
-9 | -0.367 | 0.05396 | -0.035 | -6.803
-8.5 | -0.362 | 0.04856 | -0.038 | -7.452
-8 | -0.355 | 0.04073 | -0.042 | -8.718
-7.5 | -0.404 | 0.01098 | -0.061 | -36.763
-7 | -0.375 | 0.01072 | -0.061 | -35.005
-6.5 | -0.341 | 0.01053 | -0.062 | -32.391
-6 | -0.3 | 0.01045 | -0.062 | -28.738
-5.5 | -0.255 | 0.0103 | -0.062 | -24.759
-5 | -0.206 | 0.01012 | -0.063 | -20.358
-4.5 | -0.154 | 0.01006 | -0.063 | -15.291
-4 | -0.099 | 0.00991 | -0.063 | -9.994
-3.5 | -0.042 | 0.00979 | -0.064 | -4.337
-3 | 0.016 | 0.00968 | -0.064 | 1.609
-2.5 | 0.075 | 0.00968 | -0.064 | 7.703
-2 | 0.134 | 0.00958 | -0.065 | 13.994
-1.5 | 0.194 | 0.00927 | -0.065 | 20.931
-1 | 0.254 | 0.00915 | -0.065 | 27.75
-0.5 | 0.313 | 0.00909 | -0.066 | 34.475
0 | 0.373 | 0.00902 | -0.066 | 41.353
0.5 | 0.432 | 0.00894 | -0.067 | 48.394
1 | 0.492 | 0.00882 | -0.067 | 55.73
1.5 | 0.551 | 0.00897 | -0.067 | 61.436
2 | 0.61 | 0.00895 | -0.068 | 68.123
2.5 | 0.669 | 0.00905 | -0.068 | 73.876
3 | 0.728 | 0.00924 | -0.068 | 78.75
3.5 | 0.786 | 0.00923 | -0.069 | 85.149
4 | 0.844 | 0.00886 | -0.069 | 95.306
4.5 | 0.902 | 0.00922 | -0.07 | 97.882
5 | 0.96 | 0.00961 | -0.07 | 99.893
5.5 | 1.016 | 0.01002 | -0.07 | 101.403
6 | 1.07 | 0.01046 | -0.071 | 102.299
6.5 | 1.119 | 0.01095 | -0.071 | 102.186
7 | 1.165 | 0.01266 | -0.072 | 91.983
7.5 | 1.206 | 0.0132 | -0.072 | 91.33
8 | 1.241 | 0.0138 | -0.072 | 89.966
8.5 | 1.271 | 0.01446 | -0.073 | 87.857
9 | 1.284 | 0.01258 | -0.073 | 102.083
9.5 | 1.291 | 0.01314 | -0.073 | 98.231
10 | 1.289 | 0.01625 | -0.073 | 79.302
10.5 | 1.277 | 0.01703 | -0.074 | 74.986
11 | 1.256 | 0.01801 | -0.074 | 69.738
11.5 | 1.226 | 0.01899 | -0.074 | 64.543
12 | 1.187 | 0.02016 | -0.074 | 58.859
12.5 | 1.14 | 0.0216 | -0.074 | 52.788
13 | 1.084 | 0.02378 | -0.074 | 45.592
13.5 | 1.026 | 0.02597 | -0.073 | 39.5
14 | 0.965 | 0.02877 | -0.073 | 33.553
14.5 | 0.9 | 0.03344 | -0.072 | 26.909

## 92. Re 7M Mach 0.10 (2)
BIGFOIL.COM POLAR EXPORT
MID 321b
MID 321b |  |  |  | Cl Max: | 1.8682 | at alpha= | 17 | deg
XFOIL ncrit=9 |  |  |  | L/D Max: | 159.881 | at alpha= | 5 | deg
Re: | 7000000 |  |  | Cd Min: | 0.08973 | at alpha= | 20 | deg
Mach: | 0.1 |  |  | Cl=0 at alpha= | -3.2024 | deg
|  |  |  | @ Cl=0.1, Cd= | 0.0056152
|  |  |  | @ Cl=0.4, Cd= | 0.0051082
|  |  |  | @ Cl=0.6, Cd= | 0.0049
alpha (deg) | Cl | Cd | Cm | Cl/Cd
-12 | -0.9503 | 0.02411 | -0.0715 | -39.4152
-11.5 | -0.918 | 0.01915 | -0.0712 | -47.9373
-11 | -0.8748 | 0.01592 | -0.0708 | -54.9497
-10.5 | -0.827 | 0.01372 | -0.0701 | -60.277
-10 | -0.7755 | 0.01201 | -0.0697 | -64.5712
-9.5 | -0.7225 | 0.0107 | -0.0693 | -67.5234
-9 | -0.6679 | 0.00968 | -0.0691 | -68.9979
-8.5 | -0.6123 | 0.00892 | -0.0689 | -68.6435
-8 | -0.556 | 0.00835 | -0.0688 | -66.5868
-7.5 | -0.4988 | 0.00793 | -0.0689 | -62.9004
-7 | -0.4412 | 0.00766 | -0.0691 | -57.5979
-6.5 | -0.3832 | 0.00751 | -0.0693 | -51.0253
-6 | -0.3252 | 0.0073 | -0.0695 | -44.5479
-5.5 | -0.2677 | 0.00671 | -0.0697 | -39.8957
-5 | -0.2097 | 0.00639 | -0.07 | -32.8169
-4.5 | -0.1514 | 0.00615 | -0.0702 | -24.6179
-4 | -0.0931 | 0.00597 | -0.0706 | -15.5946
-3.5 | -0.0347 | 0.00583 | -0.0709 | -5.952
-3 | 0.0236 | 0.00572 | -0.0713 | 4.1259
-2.5 | 0.0819 | 0.00564 | -0.0717 | 14.5213
-2 | 0.1402 | 0.00556 | -0.0721 | 25.2158
-1.5 | 0.1985 | 0.00547 | -0.0725 | 36.2888
-0.5 | 0.3149 | 0.00525 | -0.0735 | 59.981
0 | 0.3731 | 0.00515 | -0.074 | 72.4466
0.5 | 0.431 | 0.00506 | -0.0745 | 85.1779
1 | 0.4888 | 0.00497 | -0.0751 | 98.3501
1.5 | 0.5464 | 0.0049 | -0.0756 | 111.5102
2 | 0.6038 | 0.0049 | -0.0761 | 123.2245
2.5 | 0.6607 | 0.00486 | -0.0765 | 135.9465
3 | 0.7148 | 0.00474 | -0.0761 | 150.8017
3.5 | 0.7709 | 0.00492 | -0.0762 | 156.687
4 | 0.8275 | 0.00525 | -0.0765 | 157.619
4.5 | 0.884 | 0.00555 | -0.0767 | 159.2793
5 | 0.9401 | 0.00588 | -0.0769 | 159.881
5.5 | 0.9952 | 0.00633 | -0.077 | 157.2196
6 | 1.049 | 0.00693 | -0.0769 | 151.3709
6.5 | 1.1029 | 0.00747 | -0.0768 | 147.6439
7 | 1.156 | 0.00809 | -0.0765 | 142.8925
7.5 | 1.2078 | 0.0088 | -0.0761 | 137.25
8 | 1.2582 | 0.00965 | -0.0754 | 130.3834
8.5 | 1.3098 | 0.01027 | -0.0749 | 127.5365
9 | 1.3616 | 0.01081 | -0.0745 | 125.9574
9.5 | 1.4123 | 0.01142 | -0.0739 | 123.669
10 | 1.4618 | 0.01211 | -0.0731 | 120.7102
10.5 | 1.5111 | 0.01274 | -0.0723 | 118.6107
11 | 1.5588 | 0.01346 | -0.0713 | 115.8098
11.5 | 1.6047 | 0.01427 | -0.07 | 112.4527
12 | 1.6486 | 0.01517 | -0.0685 | 108.675
12.5 | 1.6897 | 0.01618 | -0.0665 | 104.4314
13 | 1.7263 | 0.0174 | -0.0639 | 99.2126
13.5 | 1.752 | 0.01896 | -0.0595 | 92.4051
14 | 1.7763 | 0.02022 | -0.0551 | 87.8487
14.5 | 1.8009 | 0.02164 | -0.0514 | 83.2209
15 | 1.822 | 0.02346 | -0.0477 | 77.6641
15.5 | 1.8403 | 0.02567 | -0.0444 | 71.6907
16 | 1.8543 | 0.02848 | -0.0414 | 65.1088
16.5 | 1.8642 | 0.03197 | -0.0391 | 58.3109
17 | 1.8682 | 0.03639 | -0.0373 | 51.3383
17.5 | 1.8667 | 0.04169 | -0.0362 | 44.7757
18 | 1.8577 | 0.04827 | -0.036 | 38.4856
18.5 | 1.8424 | 0.0562 | -0.0369 | 32.7829
19 | 1.8191 | 0.06566 | -0.0388 | 27.7048
19.5 | 1.7879 | 0.07679 | -0.0419 | 23.283
20 | 1.7479 | 0.08973 | -0.0463 | 19.4795

## 93. Re 7M Mach 0.25 (1)
BIGFOIL.COM POLAR EXPORT
MID 321b
MID 321b |  |  |  | Cl Max: | 1.278 | at alpha= | 9 | deg
JavaFoil+Calcfoil stall+Eppler ext transition |  |  |  | L/D Max: | 101.929 | at alpha= | 6 | deg
Re: | 7000000 |  |  | Cd Min: | 0.00892 | at alpha= | 1 | deg
Mach: | 0.25 |  |  | Cl=0 at alpha= | -3.1356 | deg
|  |  |  | @ Cl=0.1, Cd= | 0.0096998
|  |  |  | @ Cl=0.4, Cd= | 0.0090793
|  |  |  | @ Cl=0.6, Cd= | 0.03906
alpha (deg) | Cl | Cd | Cm | Cl/Cd
-12 | -0.051 | 0.08036 | -0.031 | -0.637
-11.5 | -0.109 | 0.07649 | -0.03 | -1.429
-11 | -0.164 | 0.07235 | -0.031 | -2.27
-10.5 | -0.205 | 0.06831 | -0.031 | -3.007
-10 | -0.24 | 0.0646 | -0.031 | -3.708
-9.5 | -0.267 | 0.06104 | -0.032 | -4.375
-9 | -0.287 | 0.05762 | -0.032 | -4.988
-8.5 | -0.3 | 0.054 | -0.033 | -5.562
-8 | -0.306 | 0.05018 | -0.034 | -6.09
-7.5 | -0.304 | 0.04476 | -0.038 | -6.798
-7 | -0.357 | 0.01093 | -0.063 | -32.65
-6.5 | -0.332 | 0.01071 | -0.063 | -30.966
-6 | -0.297 | 0.01062 | -0.064 | -27.959
-5.5 | -0.255 | 0.01045 | -0.064 | -24.418
-5 | -0.208 | 0.01029 | -0.064 | -20.202
-4.5 | -0.156 | 0.0102 | -0.065 | -15.316
-4 | -0.101 | 0.01001 | -0.065 | -10.091
-3.5 | -0.043 | 0.00987 | -0.065 | -4.398
-3 | 0.016 | 0.00977 | -0.066 | 1.634
-2.5 | 0.077 | 0.00973 | -0.066 | 7.864
-2 | 0.138 | 0.00965 | -0.067 | 14.266
-1.5 | 0.199 | 0.00936 | -0.067 | 21.276
-1 | 0.261 | 0.00924 | -0.067 | 28.224
-0.5 | 0.322 | 0.00917 | -0.068 | 35.125
0 | 0.383 | 0.00911 | -0.068 | 42.089
0.5 | 0.444 | 0.009 | -0.068 | 49.374
1 | 0.505 | 0.00892 | -0.069 | 56.672
1.5 | 0.566 | 0.00906 | -0.069 | 62.443
2 | 0.627 | 0.00906 | -0.07 | 69.185
2.5 | 0.687 | 0.00916 | -0.07 | 74.999
3 | 0.748 | 0.00937 | -0.07 | 79.795
3.5 | 0.808 | 0.00939 | -0.071 | 85.98
4 | 0.867 | 0.00905 | -0.071 | 95.799
4.5 | 0.927 | 0.00943 | -0.071 | 98.253
5 | 0.985 | 0.00982 | -0.072 | 100.349
5.5 | 1.044 | 0.01027 | -0.072 | 101.619
6 | 1.097 | 0.01077 | -0.073 | 101.929
6.5 | 1.146 | 0.01136 | -0.073 | 100.917
7 | 1.191 | 0.01317 | -0.074 | 90.423
7.5 | 1.229 | 0.01379 | -0.074 | 89.091
8 | 1.26 | 0.0145 | -0.074 | 86.858
8.5 | 1.275 | 0.01262 | -0.074 | 101.053
9 | 1.278 | 0.0156 | -0.075 | 81.936
9.5 | 1.267 | 0.01647 | -0.075 | 76.956
10 | 1.241 | 0.01741 | -0.075 | 71.275
10.5 | 1.199 | 0.01841 | -0.075 | 65.09
11 | 1.139 | 0.01963 | -0.075 | 58.019
11.5 | 1.063 | 0.02112 | -0.075 | 50.354
12 | 0.973 | 0.02292 | -0.075 | 42.451
12.5 | 0.868 | 0.02558 | -0.075 | 33.95
13 | 0.756 | 0.02904 | -0.074 | 26.03
13.5 | 0.636 | 0.03445 | -0.073 | 18.46
14 | 0.516 | 0.03906 | -0.072 | 13.211

## 94. Re 7M Mach 0.25 (2)
BIGFOIL.COM POLAR EXPORT
MID 321b
MID 321b |  |  |  | Cl Max: | 1.7359 | at alpha= | 14 | deg
XFOIL ncrit=9 |  |  |  | L/D Max: | 160.96 | at alpha= | 5 | deg
Re: | 7000000 |  |  | Cd Min: | 0.25845 | at alpha= | -20 | deg
Mach: | 0.25 |  |  | Cl=0 at alpha= | -3.1947 | deg
|  |  |  | @ Cl=0.1, Cd= | 0.0056691
|  |  |  | @ Cl=0.4, Cd= | 0.0051668
|  |  |  | @ Cl=0.6, Cd= | 0.00495
alpha (deg) | Cl | Cd | Cm | Cl/Cd
-20 | -0.7365 | 0.25845 | 0.0642 | -2.8497
-19.5 | -0.7194 | 0.25008 | 0.0595 | -2.8767
-19 | -0.7005 | 0.24374 | 0.0551 | -2.874
-18.5 | -0.6816 | 0.23728 | 0.0509 | -2.8726
-18 | -0.6627 | 0.23081 | 0.0468 | -2.8712
-17.5 | -0.6441 | 0.22419 | 0.0427 | -2.873
-17 | -0.6252 | 0.21721 | 0.0388 | -2.8783
-16.5 | -0.6069 | 0.20935 | 0.0348 | -2.899
-16 | -0.5892 | 0.20212 | 0.031 | -2.9151
-15.5 | -0.572 | 0.19487 | 0.0273 | -2.9353
-15 | -0.5556 | 0.18762 | 0.0237 | -2.9613
-14.5 | -0.5396 | 0.18026 | 0.0202 | -2.9935
-14 | -0.5243 | 0.17281 | 0.0167 | -3.034
-13.5 | -0.5099 | 0.16534 | 0.0134 | -3.0839
-13 | -0.4964 | 0.15772 | 0.0102 | -3.1473
-12.5 | -0.49 | 0.14825 | 0.0066 | -3.3052
-12 | -0.4863 | 0.13769 | 0.0028 | -3.5318
-11.5 | -0.4778 | 0.12936 | -0.0007 | -3.6936
-11 | -0.4654 | 0.12267 | -0.0037 | -3.7939
-10.5 | -0.4546 | 0.11647 | -0.0058 | -3.9032
-10 | -0.4442 | 0.10982 | -0.0084 | -4.0448
-8 | -0.575 | 0.01351 | -0.075 | -42.5611
-7.5 | -0.5213 | 0.01045 | -0.0743 | -49.8852
-7 | -0.463 | 0.00881 | -0.0737 | -52.5539
-6.5 | -0.4025 | 0.00799 | -0.0734 | -50.3755
-6 | -0.3414 | 0.00756 | -0.0732 | -45.1587
-5.5 | -0.2801 | 0.00736 | -0.0731 | -38.0571
-5 | -0.2197 | 0.00663 | -0.0731 | -33.1373
-4.5 | -0.1588 | 0.00631 | -0.0731 | -25.1664
-4 | -0.0978 | 0.00607 | -0.0732 | -16.112
-3.5 | -0.037 | 0.00592 | -0.0734 | -6.25
-3 | 0.0236 | 0.00577 | -0.0737 | 4.0901
-2.5 | 0.0842 | 0.00569 | -0.074 | 14.7979
-2 | 0.1446 | 0.00561 | -0.0743 | 25.7754
-1.5 | 0.205 | 0.00552 | -0.0747 | 37.1377
-1 | 0.2652 | 0.0054 | -0.0752 | 49.1111
-0.5 | 0.3253 | 0.00529 | -0.0756 | 61.4934
0 | 0.3854 | 0.00519 | -0.0761 | 74.2582
1 | 0.5049 | 0.005 | -0.0772 | 100.98
1.5 | 0.5644 | 0.00495 | -0.0777 | 114.0202
2 | 0.6237 | 0.00495 | -0.0781 | 126
2.5 | 0.6825 | 0.00492 | -0.0785 | 138.7195
3 | 0.7381 | 0.00482 | -0.078 | 153.1328
3.5 | 0.7966 | 0.00502 | -0.0781 | 158.6853
4 | 0.8554 | 0.00535 | -0.0783 | 159.8879
4.5 | 0.9139 | 0.00569 | -0.0784 | 160.6151
5 | 0.9722 | 0.00604 | -0.0784 | 160.9603
5.5 | 1.0296 | 0.0065 | -0.0783 | 158.4
6 | 1.0857 | 0.00712 | -0.078 | 152.486
6.5 | 1.1416 | 0.00773 | -0.0776 | 147.6843
7 | 1.1964 | 0.00844 | -0.0769 | 141.7536
7.5 | 1.2496 | 0.0093 | -0.0759 | 134.3656
8 | 1.3025 | 0.01014 | -0.0748 | 128.4517
8.5 | 1.357 | 0.01076 | -0.0739 | 126.1152
9 | 1.4107 | 0.01142 | -0.0729 | 123.5289
9.5 | 1.4628 | 0.0122 | -0.0715 | 119.9016
10 | 1.5144 | 0.01297 | -0.07 | 116.7618
10.5 | 1.5639 | 0.01386 | -0.0681 | 112.8355
11 | 1.6108 | 0.01488 | -0.0658 | 108.2527
11.5 | 1.6543 | 0.01604 | -0.063 | 103.1359
12 | 1.6891 | 0.01764 | -0.059 | 95.754
12.5 | 1.7058 | 0.01965 | -0.0523 | 86.8092
13 | 1.7239 | 0.02176 | -0.0467 | 79.2233
13.5 | 1.735 | 0.02469 | -0.0414 | 70.2714
14 | 1.7359 | 0.02891 | -0.0369 | 60.045
14.5 | 1.7307 | 0.03439 | -0.034 | 50.3257
15 | 1.7156 | 0.04162 | -0.0327 | 41.2206
15.5 | 1.6906 | 0.05076 | -0.0333 | 33.3058
16 | 1.6594 | 0.06161 | -0.0357 | 26.9339
16.5 | 1.6207 | 0.07427 | -0.0397 | 21.8217
17 | 1.5773 | 0.08829 | -0.0449 | 17.865
17.5 | 1.5327 | 0.10304 | -0.0509 | 14.8748
18 | 1.4869 | 0.11862 | -0.0578 | 12.535
18.5 | 1.4438 | 0.13424 | -0.0653 | 10.7554
19 | 1.4036 | 0.15009 | -0.0737 | 9.3517

## 95. Re 7M Mach 0.50 (1)
BIGFOIL.COM POLAR EXPORT
MID 321b
MID 321b |  |  |  | Cl Max: | 1.264 | at alpha= | 7 | deg
JavaFoil+Calcfoil stall+Eppler ext transition |  |  |  | L/D Max: | 101.309 | at alpha= | 6.5 | deg
Re: | 7000000 |  |  | Cd Min: | 0.00933 | at alpha= | 1 | deg
Mach: | 0.5 |  |  | Cl=0 at alpha= | -3.1385 | deg
|  |  |  | @ Cl=0.1, Cd= | 0.010044
|  |  |  | @ Cl=0.4, Cd= | 0.0094529
|  |  |  | @ Cl=0.6, Cd= | 0.00942
alpha (deg) | Cl | Cd | Cm | Cl/Cd
-20 | -0.916 | 0.15464 | -0.037 | -5.924
-19.5 | -0.892 | 0.1538 | -0.038 | -5.801
-19 | -0.865 | 0.14519 | -0.037 | -5.955
-18.5 | -0.837 | 0.14194 | -0.037 | -5.897
-18 | -0.809 | 0.13541 | -0.036 | -5.972
-17.5 | -0.782 | 0.13127 | -0.036 | -5.957
-17 | -0.755 | 0.12662 | -0.036 | -5.966
-16.5 | -0.729 | 0.12252 | -0.036 | -5.949
-16 | -0.702 | 0.12191 | -0.036 | -5.762
-15.5 | -0.675 | 0.11586 | -0.035 | -5.822
-15 | -0.647 | 0.10859 | -0.035 | -5.962
-14.5 | -0.621 | 0.10131 | -0.036 | -6.128
-14 | -0.594 | 0.0947 | -0.036 | -6.273
-13.5 | -0.566 | 0.10432 | -0.035 | -5.427
-13 | -0.539 | 0.09426 | -0.035 | -5.719
-12.5 | -0.513 | 0.0856 | -0.036 | -5.987
-12 | -0.487 | 0.07759 | -0.038 | -6.275
-11.5 | -0.462 | 0.0708 | -0.04 | -6.52
-11 | -0.43 | 0.0823 | -0.033 | -5.222
-10.5 | -0.403 | 0.07149 | -0.035 | -5.639
-10 | -0.378 | 0.06281 | -0.039 | -6.02
-9.5 | -0.354 | 0.05583 | -0.043 | -6.334
-9 | -0.321 | 0.06012 | -0.035 | -5.346
-8.5 | -0.294 | 0.05674 | -0.034 | -5.179
-8 | -0.269 | 0.05024 | -0.04 | -5.349
-7.5 | -0.24 | 0.04946 | -0.038 | -4.856
-7 | -0.213 | 0.04643 | -0.039 | -4.587
-6.5 | -0.189 | 0.03835 | -0.047 | -4.936
-6 | -0.159 | 0.03995 | -0.043 | -3.985
-5.5 | -0.161 | 0.01101 | -0.072 | -14.618
-5 | -0.107 | 0.03052 | -0.052 | -3.492
-4.5 | -0.141 | 0.01073 | -0.072 | -13.157
-4 | -0.104 | 0.01055 | -0.073 | -9.857
-3.5 | -0.047 | 0.01034 | -0.073 | -4.518
-3 | 0.018 | 0.01012 | -0.074 | 1.73
-2.5 | 0.085 | 0.01007 | -0.074 | 8.422
-2 | 0.153 | 0.00995 | -0.074 | 15.406
-1.5 | 0.222 | 0.00979 | -0.075 | 22.713
-1 | 0.291 | 0.00957 | -0.075 | 30.449
-0.5 | 0.36 | 0.0095 | -0.076 | 37.884
0 | 0.428 | 0.00942 | -0.076 | 45.467
0.5 | 0.496 | 0.00939 | -0.076 | 52.893
1 | 0.564 | 0.00933 | -0.077 | 60.511
1.5 | 0.632 | 0.0095 | -0.077 | 66.528
2 | 0.7 | 0.00956 | -0.078 | 73.188
2.5 | 0.767 | 0.00972 | -0.078 | 78.908
3 | 0.834 | 0.00998 | -0.079 | 83.642
3.5 | 0.901 | 0.01011 | -0.079 | 89.165
4 | 0.967 | 0.00993 | -0.079 | 97.435
4.5 | 1.033 | 0.01043 | -0.08 | 98.983
5 | 1.097 | 0.01104 | -0.08 | 99.416
5.5 | 1.16 | 0.01172 | -0.081 | 99.01
6 | 1.214 | 0.01253 | -0.081 | 96.869
6.5 | 1.247 | 0.01231 | -0.081 | 101.309
7 | 1.264 | 0.01549 | -0.082 | 81.577
7.5 | 1.238 | 0.01672 | -0.082 | 74.05
8 | 1.074 | 0.01808 | -0.082 | 59.438
8.5 | 0.772 | 0.01933 | -0.082 | 39.94
9 | 0.799 | 0.02168 | -0.082 | 36.858
9.5 | 0.823 | 0.02405 | -0.081 | 34.203
10 | 0.84 | 0.02812 | -0.08 | 29.853
10.5 | 0.84 | 0.03758 | -0.077 | 22.34
11 | 0.879 | 0.03581 | -0.078 | 24.557
11.5 | 0.91 | 0.03642 | -0.079 | 24.989
12 | 0.843 | 0.08003 | -0.06 | 10.538

## 96. Re 7M Mach 0.50 (2)
BIGFOIL.COM POLAR EXPORT
MID 321b
MID 321b |  |  |  | Cl Max: | 1.5666 | at alpha= | 9 | deg
XFOIL ncrit=9 |  |  |  | L/D Max: | 193.133 | at alpha= | -2 | deg
Re: | 7000000 |  |  | Cd Min: | 0.28129 | at alpha= | -20 | deg
Mach: | 0.5 |  |  | Cl=0 at alpha= | -3.1536 | deg
|  |  |  | @ Cl=0.1, Cd= | 0.00085618
|  |  |  | @ Cl=0.4, Cd= | 0.0047124
|  |  |  | @ Cl=0.6, Cd= | 0.00523
alpha (deg) | Cl | Cd | Cm | Cl/Cd
-20 | -0.7959 | 0.28129 | 0.0741 | -2.8295
-19.5 | -0.7736 | 0.27256 | 0.0686 | -2.8383
-19 | -0.7502 | 0.26457 | 0.0633 | -2.8355
-18.5 | -0.7268 | 0.25653 | 0.0581 | -2.8332
-18 | -0.7033 | 0.24853 | 0.053 | -2.8298
-17.5 | -0.6799 | 0.24045 | 0.0481 | -2.8276
-17 | -0.6563 | 0.23203 | 0.0433 | -2.8285
-16.5 | -0.6336 | 0.2235 | 0.0385 | -2.8349
-16 | -0.611 | 0.2149 | 0.0338 | -2.8432
-15.5 | -0.5887 | 0.20674 | 0.0292 | -2.8475
-15 | -0.5668 | 0.19859 | 0.0248 | -2.8541
-14.5 | -0.5456 | 0.19048 | 0.0205 | -2.8643
-14 | -0.5251 | 0.18244 | 0.0164 | -2.8782
-13.5 | -0.5052 | 0.17442 | 0.0123 | -2.8965
-13 | -0.486 | 0.16635 | 0.0084 | -2.9216
-12.5 | -0.4678 | 0.15832 | 0.0046 | -2.9548
-11.5 | -0.4395 | 0.14176 | -0.0023 | -3.1003
-11 | -0.4292 | 0.13374 | -0.0047 | -3.2092
-10 | -0.4054 | 0.11836 | -0.0102 | -3.4251
-9.5 | -0.3915 | 0.11161 | -0.0128 | -3.5078
-9 | -0.379 | 0.10445 | -0.0156 | -3.6285
-8.5 | -0.3679 | 0.09694 | -0.0189 | -3.7951
-8 | -0.3569 | 0.08922 | -0.0228 | -4.0002
-7.5 | -0.347 | 0.08136 | -0.0273 | -4.265
-7 | -0.3386 | 0.0733 | -0.0325 | -4.6194
-6.5 | -0.3314 | 0.06476 | -0.0402 | -5.1174
-6 | -0.3049 | 0.05333 | -0.0572 | -5.7172
-5.5 | -0.2685 | 0.0395 | -0.0747 | -6.7975
-5 | -0.2292 | 0.02496 | -0.0849 | -9.1827
-4.5 | -0.1846 | 0.00209 | -0.0851 | -88.3254
-4 | -0.1189 | 0.00122 | -0.0841 | -97.459
-3.5 | -0.0487 | 0.001 | -0.0833 | -48.7
-3 | 0.0216 | 0.0009 | -0.0827 | 24
-2.5 | 0.0912 | 0.00086 | -0.0824 | 106.0465
-2 | 0.1603 | 0.00083 | -0.0823 | 193.1325
0 | 0.4406 | 0.00537 | -0.0855 | 82.0484
0.5 | 0.509 | 0.00532 | -0.0859 | 95.6767
1 | 0.5773 | 0.00523 | -0.0864 | 110.3824
1.5 | 0.6453 | 0.00523 | -0.0868 | 123.3843
2 | 0.7133 | 0.00525 | -0.087 | 135.8667
2.5 | 0.7808 | 0.00526 | -0.0871 | 148.4411
3 | 0.8435 | 0.00516 | -0.0858 | 163.469
3.5 | 0.9133 | 0.00543 | -0.0858 | 168.1952
4 | 0.9814 | 0.00585 | -0.0854 | 167.7607
4.5 | 1.0496 | 0.0063 | -0.0847 | 166.6032
5 | 1.1183 | 0.00674 | -0.0838 | 165.9199
5.5 | 1.1859 | 0.00733 | -0.0825 | 161.7872
6 | 1.2512 | 0.00813 | -0.0806 | 153.8991
6.5 | 1.3163 | 0.00898 | -0.0782 | 146.5813
7 | 1.3724 | 0.01048 | -0.0743 | 130.9542
7.5 | 1.4365 | 0.0114 | -0.0709 | 126.0088
8 | 1.4987 | 0.01244 | -0.0667 | 120.4743
8.5 | 1.5491 | 0.01418 | -0.0604 | 109.2454
9 | 1.5666 | 0.017 | -0.0497 | 92.1529
9.5 | 1.5563 | 0.02177 | -0.0391 | 71.4883
10 | 1.5303 | 0.02919 | -0.0328 | 52.4255
10.5 | 1.4966 | 0.03884 | -0.0311 | 38.5324
11 | 1.4577 | 0.05009 | -0.0325 | 29.1016
11.5 | 1.4162 | 0.0625 | -0.0362 | 22.6592
12 | 1.3742 | 0.07571 | -0.0411 | 18.1508
12.5 | 1.3332 | 0.08945 | -0.0469 | 14.9044
13 | 1.2946 | 0.10348 | -0.0532 | 12.5106
13.5 | 1.2596 | 0.11763 | -0.06 | 10.7082
14 | 1.229 | 0.13174 | -0.0671 | 9.329

## 97. Re 8M Mach 0.00 (1)
BIGFOIL.COM POLAR EXPORT
MID 321b
MID 321b |  |  |  | Cl Max: | 1.294 | at alpha= | 9.5 | deg
JavaFoil+Calcfoil stall+Eppler ext transition |  |  |  | L/D Max: | 103.427 | at alpha= | 6 | deg
Re: | 8000000 |  |  | Cd Min: | 0.00883 | at alpha= | 1 | deg
Mach: | 0 |  |  | Cl=0 at alpha= | -3.1379 | deg
|  |  |  | @ Cl=0.1, Cd= | 0.0095403
|  |  |  | @ Cl=0.4, Cd= | 0.0089803
|  |  |  | @ Cl=0.6, Cd= | 0.0090658
alpha (deg) | Cl | Cd | Cm | Cl/Cd
-13 | -0.337 | 0.08514 | -0.031 | -3.962
-12.5 | -0.349 | 0.08071 | -0.031 | -4.325
-12 | -0.36 | 0.07677 | -0.031 | -4.686
-11.5 | -0.369 | 0.07311 | -0.031 | -5.042
-11 | -0.376 | 0.06859 | -0.032 | -5.483
-10.5 | -0.381 | 0.06468 | -0.032 | -5.888
-10 | -0.383 | 0.06013 | -0.034 | -6.376
-9.5 | -0.382 | 0.05628 | -0.035 | -6.789
-9 | -0.379 | 0.05078 | -0.038 | -7.461
-8.5 | -0.379 | 0.03908 | -0.044 | -9.706
-8 | -0.431 | 0.01112 | -0.06 | -38.761
-7.5 | -0.407 | 0.01079 | -0.061 | -37.725
-7 | -0.377 | 0.0106 | -0.061 | -35.585
-6.5 | -0.342 | 0.0105 | -0.061 | -32.565
-6 | -0.3 | 0.01032 | -0.062 | -29.11
-5.5 | -0.255 | 0.01016 | -0.062 | -25.069
-5 | -0.205 | 0.01006 | -0.062 | -20.415
-4.5 | -0.153 | 0.00992 | -0.063 | -15.446
-4 | -0.099 | 0.00978 | -0.063 | -10.089
-3.5 | -0.042 | 0.00966 | -0.063 | -4.376
-3 | 0.016 | 0.00965 | -0.064 | 1.607
-2.5 | 0.074 | 0.00958 | -0.064 | 7.75
-2 | 0.133 | 0.00949 | -0.064 | 14.067
-1.5 | 0.193 | 0.00923 | -0.065 | 20.908
-1 | 0.253 | 0.00917 | -0.065 | 27.534
-0.5 | 0.312 | 0.00905 | -0.065 | 34.444
0 | 0.371 | 0.009 | -0.066 | 41.246
0.5 | 0.43 | 0.00896 | -0.066 | 48.043
1 | 0.489 | 0.00883 | -0.067 | 55.391
1.5 | 0.548 | 0.00896 | -0.067 | 61.187
2 | 0.607 | 0.00908 | -0.067 | 66.839
2.5 | 0.666 | 0.00908 | -0.068 | 73.283
3 | 0.724 | 0.00921 | -0.068 | 78.649
3.5 | 0.782 | 0.0094 | -0.068 | 83.241
4 | 0.84 | 0.00947 | -0.069 | 88.753
4.5 | 0.898 | 0.00911 | -0.069 | 98.584
5 | 0.955 | 0.00949 | -0.07 | 100.64
5.5 | 1.012 | 0.00988 | -0.07 | 102.357
6 | 1.065 | 0.01029 | -0.07 | 103.427
6.5 | 1.114 | 0.01078 | -0.071 | 103.308
7 | 1.16 | 0.01236 | -0.071 | 93.854
7.5 | 1.201 | 0.01288 | -0.072 | 93.288
8 | 1.238 | 0.01344 | -0.072 | 92.108
8.5 | 1.268 | 0.01402 | -0.072 | 90.441
9 | 1.288 | 0.0147 | -0.073 | 87.626
9.5 | 1.294 | 0.01275 | -0.073 | 101.503
10 | 1.294 | 0.01568 | -0.073 | 82.543
10.5 | 1.287 | 0.01645 | -0.073 | 78.244
11 | 1.27 | 0.01736 | -0.074 | 73.173
11.5 | 1.245 | 0.01825 | -0.074 | 68.238
12 | 1.213 | 0.01931 | -0.074 | 62.797
12.5 | 1.173 | 0.02052 | -0.074 | 57.167
13 | 1.125 | 0.02233 | -0.074 | 50.401
13.5 | 1.074 | 0.02412 | -0.074 | 44.522
14 | 1.017 | 0.02691 | -0.073 | 37.803
14.5 | 0.962 | 0.02968 | -0.073 | 32.402

## 98. Re 8M Mach 0.00 (2)
BIGFOIL.COM POLAR EXPORT
MID 321b
MID 321b |  |  |  | Cl Max: | 1.9105 | at alpha= | 18 | deg
XFOIL ncrit=9 |  |  |  | L/D Max: | 161.155 | at alpha= | 5 | deg
Re: | 8000000 |  |  | Cd Min: | 0.07153 | at alpha= | 20 | deg
Mach: | 0 |  |  | Cl=0 at alpha= | -3.2012 | deg
|  |  |  | @ Cl=0.1, Cd= | 0.0055374
|  |  |  | @ Cl=0.4, Cd= | 0.0050846
|  |  |  | @ Cl=0.6, Cd= | 0.0049399
alpha (deg) | Cl | Cd | Cm | Cl/Cd
-13 | -1.0117 | 0.03074 | -0.0687 | -32.9115
-12.5 | -0.9955 | 0.02344 | -0.0696 | -42.4701
-12 | -0.9612 | 0.01922 | -0.0693 | -50.0104
-11.5 | -0.9186 | 0.01632 | -0.0689 | -56.2868
-11 | -0.8721 | 0.01409 | -0.0685 | -61.895
-10.5 | -0.8221 | 0.01242 | -0.0682 | -66.1916
-10 | -0.7706 | 0.01106 | -0.0679 | -69.6745
-9.5 | -0.7175 | 0.00997 | -0.0677 | -71.9659
-9 | -0.6631 | 0.00909 | -0.0676 | -72.9483
-8.5 | -0.608 | 0.00837 | -0.0676 | -72.6404
-8 | -0.5519 | 0.00789 | -0.0677 | -69.9493
-7.5 | -0.4951 | 0.00757 | -0.0679 | -65.4029
-7 | -0.4379 | 0.00735 | -0.0682 | -59.5782
-6.5 | -0.3805 | 0.00722 | -0.0685 | -52.7008
-6 | -0.3231 | 0.00701 | -0.0688 | -46.0913
-5.5 | -0.2659 | 0.00656 | -0.0691 | -40.5335
-5 | -0.2083 | 0.00625 | -0.0694 | -33.328
-4.5 | -0.1505 | 0.00601 | -0.0697 | -25.0416
-4 | -0.0926 | 0.00584 | -0.0701 | -15.8562
-3.5 | -0.0346 | 0.00574 | -0.0705 | -6.0279
-3 | 0.0233 | 0.00563 | -0.0708 | 4.1385
-2.5 | 0.0813 | 0.00556 | -0.0713 | 14.6223
-2 | 0.1393 | 0.00549 | -0.0717 | 25.3734
-1.5 | 0.1972 | 0.00541 | -0.0721 | 36.451
-1 | 0.2551 | 0.00531 | -0.0726 | 48.0414
-0.5 | 0.313 | 0.0052 | -0.0731 | 60.1923
0 | 0.3708 | 0.00512 | -0.0736 | 72.4219
0.5 | 0.4285 | 0.00505 | -0.0741 | 84.8515
1 | 0.486 | 0.00498 | -0.0747 | 97.5904
1.5 | 0.5433 | 0.00493 | -0.0752 | 110.2028
2 | 0.6004 | 0.00494 | -0.0757 | 121.5385
2.5 | 0.6572 | 0.00493 | -0.0761 | 133.3063
3 | 0.7133 | 0.00491 | -0.0764 | 145.2749
3.5 | 0.7666 | 0.00486 | -0.076 | 157.7366
4 | 0.8229 | 0.00516 | -0.0763 | 159.4767
4.5 | 0.8791 | 0.00546 | -0.0765 | 161.0073
5 | 0.9347 | 0.0058 | -0.0768 | 161.1552
5.5 | 0.9896 | 0.00622 | -0.0769 | 159.0997
6 | 1.0434 | 0.00678 | -0.0769 | 153.8938
6.5 | 1.0969 | 0.00732 | -0.0768 | 149.8497
7 | 1.1495 | 0.00794 | -0.0766 | 144.7733
7.5 | 1.2014 | 0.00859 | -0.0763 | 139.8603
8 | 1.2518 | 0.00938 | -0.0758 | 133.4542
8.5 | 1.3034 | 0.00996 | -0.0754 | 130.8635
9 | 1.355 | 0.01046 | -0.0751 | 129.5411
9.5 | 1.4056 | 0.01104 | -0.0746 | 127.3188
10 | 1.4553 | 0.01166 | -0.0741 | 124.8113
10.5 | 1.5046 | 0.01224 | -0.0735 | 122.9248
11 | 1.5525 | 0.0129 | -0.0727 | 120.3488
11.5 | 1.5988 | 0.01365 | -0.0717 | 117.1282
12 | 1.6433 | 0.01448 | -0.0704 | 113.4876
12.5 | 1.6855 | 0.01541 | -0.0688 | 109.377
13 | 1.7242 | 0.01649 | -0.0667 | 104.5603
13.5 | 1.7585 | 0.01775 | -0.064 | 99.0704
14 | 1.7902 | 0.01876 | -0.0608 | 95.4264
14.5 | 1.8153 | 0.01988 | -0.0567 | 91.3129
15 | 1.8384 | 0.0213 | -0.0529 | 86.3099
15.5 | 1.8592 | 0.02303 | -0.0493 | 80.7295
16 | 1.8772 | 0.02514 | -0.046 | 74.6698
16.5 | 1.8924 | 0.0277 | -0.0432 | 68.3177
17 | 1.9031 | 0.03093 | -0.0408 | 61.5293
17.5 | 1.91 | 0.03482 | -0.0389 | 54.8535
18 | 1.9105 | 0.03965 | -0.0376 | 48.1841
18.5 | 1.9052 | 0.04551 | -0.0371 | 41.8633
19 | 1.893 | 0.05266 | -0.0374 | 35.9476
19.5 | 1.8729 | 0.06131 | -0.0388 | 30.548
20 | 1.8455 | 0.07153 | -0.0413 | 25.8004

## 99. Re 8M Mach 0.10 (1)
BIGFOIL.COM POLAR EXPORT
MID 321b
MID 321b |  |  |  | Cl Max: | 1.292 | at alpha= | 9.5 | deg
JavaFoil+Calcfoil stall+Eppler ext transition |  |  |  | L/D Max: | 103.475 | at alpha= | 6 | deg
Re: | 8000000 |  |  | Cd Min: | 0.00884 | at alpha= | 1 | deg
Mach: | 0.1 |  |  | Cl=0 at alpha= | -3.1379 | deg
|  |  |  | @ Cl=0.1, Cd= | 0.0095434
|  |  |  | @ Cl=0.4, Cd= | 0.0089917
|  |  |  | @ Cl=0.6, Cd= | 0.009098
alpha (deg) | Cl | Cd | Cm | Cl/Cd
-13 | -0.306 | 0.08576 | -0.03 | -3.57
-12.5 | -0.32 | 0.08144 | -0.031 | -3.935
-12 | -0.334 | 0.07711 | -0.031 | -4.33
-11.5 | -0.346 | 0.07313 | -0.031 | -4.728
-11 | -0.356 | 0.06943 | -0.031 | -5.124
-10.5 | -0.364 | 0.06525 | -0.032 | -5.573
-10 | -0.369 | 0.06106 | -0.033 | -6.038
-9.5 | -0.37 | 0.05738 | -0.034 | -6.447
-9 | -0.369 | 0.05236 | -0.036 | -7.04
-8.5 | -0.366 | 0.0447 | -0.041 | -8.188
-8 | -0.426 | 0.01139 | -0.061 | -37.345
-7.5 | -0.404 | 0.01083 | -0.061 | -37.274
-7 | -0.375 | 0.01064 | -0.061 | -35.272
-6.5 | -0.341 | 0.01053 | -0.062 | -32.366
-6 | -0.3 | 0.01035 | -0.062 | -29.025
-5.5 | -0.255 | 0.01019 | -0.062 | -25.027
-5 | -0.206 | 0.0101 | -0.063 | -20.389
-4.5 | -0.154 | 0.00995 | -0.063 | -15.457
-4 | -0.099 | 0.0098 | -0.063 | -10.108
-3.5 | -0.042 | 0.00968 | -0.064 | -4.385
-3 | 0.016 | 0.00966 | -0.064 | 1.613
-2.5 | 0.075 | 0.00959 | -0.064 | 7.776
-2 | 0.134 | 0.00948 | -0.065 | 14.14
-1.5 | 0.194 | 0.00924 | -0.065 | 20.986
-1 | 0.254 | 0.00918 | -0.065 | 27.635
-0.5 | 0.313 | 0.00906 | -0.066 | 34.578
0 | 0.373 | 0.00901 | -0.066 | 41.417
0.5 | 0.432 | 0.00897 | -0.067 | 48.22
1 | 0.492 | 0.00884 | -0.067 | 55.598
1.5 | 0.551 | 0.00899 | -0.067 | 61.258
2 | 0.61 | 0.00912 | -0.068 | 66.901
2.5 | 0.669 | 0.0091 | -0.068 | 73.5
3 | 0.728 | 0.00922 | -0.068 | 78.893
3.5 | 0.786 | 0.00942 | -0.069 | 83.484
4 | 0.844 | 0.00949 | -0.069 | 88.977
4.5 | 0.902 | 0.00914 | -0.07 | 98.749
5 | 0.96 | 0.00952 | -0.07 | 100.811
5.5 | 1.016 | 0.00992 | -0.07 | 102.506
6 | 1.07 | 0.01034 | -0.071 | 103.475
6.5 | 1.119 | 0.01087 | -0.071 | 102.952
7 | 1.165 | 0.01243 | -0.072 | 93.703
7.5 | 1.206 | 0.01295 | -0.072 | 93.102
8 | 1.241 | 0.01353 | -0.072 | 91.778
8.5 | 1.271 | 0.01416 | -0.073 | 89.705
9 | 1.289 | 0.01488 | -0.073 | 86.662
9.5 | 1.292 | 0.01287 | -0.073 | 100.36
10 | 1.289 | 0.01591 | -0.073 | 81.03
10.5 | 1.278 | 0.01667 | -0.074 | 76.658
11 | 1.257 | 0.01762 | -0.074 | 71.343
11.5 | 1.227 | 0.01855 | -0.074 | 66.119
12 | 1.188 | 0.01967 | -0.074 | 60.402
12.5 | 1.142 | 0.02103 | -0.074 | 54.294
13 | 1.087 | 0.02299 | -0.074 | 47.293
13.5 | 1.029 | 0.02507 | -0.074 | 41.039
14 | 0.968 | 0.02766 | -0.073 | 35.007
14.5 | 0.903 | 0.03202 | -0.073 | 28.2

## 100. Re 8M Mach 0.10 (2)
BIGFOIL.COM POLAR EXPORT
MID 321b
MID 321b |  |  |  | Cl Max: | 1.8917 | at alpha= | 17.5 | deg
XFOIL ncrit=9 |  |  |  | L/D Max: | 161.7 | at alpha= | 4.5 | deg
Re: | 8000000 |  |  | Cd Min: | 0.08424 | at alpha= | 20 | deg
Mach: | 0.1 |  |  | Cl=0 at alpha= | -3.1998 | deg
|  |  |  | @ Cl=0.1, Cd= | 0.0055481
|  |  |  | @ Cl=0.4, Cd= | 0.0050975
|  |  |  | @ Cl=0.6, Cd= | 0.00494
alpha (deg) | Cl | Cd | Cm | Cl/Cd
-12 | -0.9419 | 0.02651 | -0.0706 | -35.53
-11.5 | -0.9158 | 0.02004 | -0.0708 | -45.6986
-11 | -0.8751 | 0.01627 | -0.0704 | -53.7861
-10.5 | -0.8275 | 0.0138 | -0.0699 | -59.9638
-10 | -0.7769 | 0.01196 | -0.0694 | -64.9582
-9.5 | -0.7239 | 0.01057 | -0.0691 | -68.4863
-9 | -0.6693 | 0.00951 | -0.0688 | -70.3785
-8.5 | -0.6137 | 0.00867 | -0.0687 | -70.7843
-8 | -0.5572 | 0.00807 | -0.0687 | -69.0458
-7.5 | -0.4998 | 0.00766 | -0.0688 | -65.248
-7 | -0.442 | 0.0074 | -0.069 | -59.7297
-6.5 | -0.384 | 0.00725 | -0.0692 | -52.9655
-6 | -0.326 | 0.00704 | -0.0694 | -46.3068
-5.5 | -0.2681 | 0.00663 | -0.0697 | -40.4374
-5 | -0.2101 | 0.00628 | -0.0699 | -33.4554
-4.5 | -0.1518 | 0.00603 | -0.0702 | -25.1741
-4 | -0.0934 | 0.00585 | -0.0705 | -15.9658
-3.5 | -0.035 | 0.00576 | -0.0709 | -6.0764
-3 | 0.0233 | 0.00564 | -0.0713 | 4.1312
-2.5 | 0.0817 | 0.00557 | -0.0717 | 14.6679
-2 | 0.1401 | 0.0055 | -0.0721 | 25.4727
-1.5 | 0.1984 | 0.00542 | -0.0725 | 36.6052
-1 | 0.2567 | 0.00532 | -0.073 | 48.2519
-0.5 | 0.3149 | 0.00521 | -0.0735 | 60.4415
0 | 0.373 | 0.00513 | -0.074 | 72.7096
0.5 | 0.4311 | 0.00506 | -0.0745 | 85.1976
1 | 0.4889 | 0.00499 | -0.0751 | 97.976
1.5 | 0.5466 | 0.00494 | -0.0756 | 110.6478
2 | 0.604 | 0.00494 | -0.0761 | 122.2672
2.5 | 0.6612 | 0.00494 | -0.0765 | 133.8462
3 | 0.7177 | 0.00491 | -0.0768 | 146.1711
3.5 | 0.7712 | 0.00487 | -0.0763 | 158.3573
4 | 0.8279 | 0.00518 | -0.0766 | 159.8263
4.5 | 0.8845 | 0.00547 | -0.0769 | 161.7002
5 | 0.9406 | 0.00582 | -0.0771 | 161.6151
5.5 | 0.9958 | 0.00625 | -0.0772 | 159.328
6 | 1.05 | 0.00681 | -0.0771 | 154.185
6.5 | 1.1038 | 0.00737 | -0.077 | 149.7693
7 | 1.1568 | 0.008 | -0.0767 | 144.6
7.5 | 1.2091 | 0.00865 | -0.0763 | 139.7803
8 | 1.2598 | 0.00948 | -0.0757 | 132.8903
8.5 | 1.3119 | 0.01005 | -0.0753 | 130.5373
9 | 1.364 | 0.01056 | -0.0749 | 129.1667
9.5 | 1.4148 | 0.01117 | -0.0743 | 126.6607
10 | 1.4651 | 0.01178 | -0.0736 | 124.3718
10.5 | 1.5147 | 0.0124 | -0.0729 | 122.1532
11 | 1.5627 | 0.01311 | -0.0719 | 119.1991
11.5 | 1.609 | 0.01391 | -0.0707 | 115.6722
12 | 1.6533 | 0.0148 | -0.0692 | 111.7095
12.5 | 1.6946 | 0.01583 | -0.0672 | 107.0499
13 | 1.7298 | 0.01719 | -0.0644 | 100.6283
13.5 | 1.7662 | 0.01819 | -0.0618 | 97.0973
14 | 1.793 | 0.01931 | -0.0575 | 92.8534
14.5 | 1.818 | 0.0206 | -0.0535 | 88.2524
15 | 1.8398 | 0.02225 | -0.0496 | 82.6876
15.5 | 1.8587 | 0.0243 | -0.0461 | 76.4897
16 | 1.8742 | 0.02685 | -0.0428 | 69.8026
16.5 | 1.8856 | 0.03004 | -0.0402 | 62.7696
17 | 1.8915 | 0.03405 | -0.038 | 55.5507
17.5 | 1.8917 | 0.03899 | -0.0366 | 48.5176
18 | 1.8846 | 0.04513 | -0.0359 | 41.7594
18.5 | 1.8713 | 0.0525 | -0.0363 | 35.6438
19 | 1.8505 | 0.06138 | -0.0377 | 30.1483
19.5 | 1.8213 | 0.07199 | -0.0404 | 25.2993
20 | 1.7836 | 0.08424 | -0.0442 | 21.1728

## 101. Re 8M Mach 0.25 (1)
BIGFOIL.COM POLAR EXPORT
MID 321b
MID 321b |  |  |  | Cl Max: | 1.281 | at alpha= | 8.5 | deg
JavaFoil+Calcfoil stall+Eppler ext transition |  |  |  | L/D Max: | 103.09 | at alpha= | 6 | deg
Re: | 8000000 |  |  | Cd Min: | 0.00893 | at alpha= | 1 | deg
Mach: | 0.25 |  |  | Cl=0 at alpha= | -3.1356 | deg
|  |  |  | @ Cl=0.1, Cd= | 0.0096185
|  |  |  | @ Cl=0.4, Cd= | 0.0090672
|  |  |  | @ Cl=0.6, Cd= | 0.0091492
alpha (deg) | Cl | Cd | Cm | Cl/Cd
-12 | -0.051 | 0.07996 | -0.031 | -0.641
-11.5 | -0.109 | 0.07581 | -0.031 | -1.443
-11 | -0.164 | 0.07163 | -0.031 | -2.294
-10.5 | -0.206 | 0.06776 | -0.031 | -3.033
-10 | -0.24 | 0.06401 | -0.032 | -3.745
-9.5 | -0.267 | 0.06049 | -0.032 | -4.417
-9 | -0.288 | 0.05701 | -0.032 | -5.047
-8.5 | -0.301 | 0.0533 | -0.034 | -5.644
-8 | -0.307 | 0.04907 | -0.036 | -6.246
-7.5 | -0.308 | 0.04093 | -0.042 | -7.531
-7 | -0.357 | 0.01084 | -0.063 | -32.907
-6.5 | -0.332 | 0.01071 | -0.063 | -30.973
-6 | -0.297 | 0.01053 | -0.064 | -28.221
-5.5 | -0.255 | 0.01034 | -0.064 | -24.676
-5 | -0.208 | 0.01027 | -0.064 | -20.235
-4.5 | -0.156 | 0.01009 | -0.065 | -15.475
-4 | -0.101 | 0.0099 | -0.065 | -10.206
-3.5 | -0.043 | 0.00977 | -0.065 | -4.447
-3 | 0.016 | 0.00973 | -0.066 | 1.64
-2.5 | 0.077 | 0.00966 | -0.066 | 7.922
-2 | 0.138 | 0.00955 | -0.067 | 14.42
-1.5 | 0.199 | 0.00932 | -0.067 | 21.381
-1 | 0.261 | 0.00925 | -0.067 | 28.202
-0.5 | 0.322 | 0.00914 | -0.068 | 35.249
0 | 0.383 | 0.00907 | -0.068 | 42.279
0.5 | 0.444 | 0.00906 | -0.068 | 49.035
1 | 0.505 | 0.00893 | -0.069 | 56.583
1.5 | 0.566 | 0.00906 | -0.069 | 62.452
2 | 0.627 | 0.00922 | -0.07 | 67.987
2.5 | 0.687 | 0.00921 | -0.07 | 74.601
3 | 0.748 | 0.00937 | -0.07 | 79.82
3.5 | 0.808 | 0.00956 | -0.071 | 84.507
4 | 0.867 | 0.00965 | -0.071 | 89.887
4.5 | 0.927 | 0.00935 | -0.071 | 99.114
5 | 0.985 | 0.00972 | -0.072 | 101.334
5.5 | 1.044 | 0.01019 | -0.072 | 102.431
6 | 1.097 | 0.01064 | -0.073 | 103.09
6.5 | 1.146 | 0.01125 | -0.073 | 101.935
7 | 1.191 | 0.01292 | -0.074 | 92.165
7.5 | 1.229 | 0.01352 | -0.074 | 90.889
8 | 1.26 | 0.01421 | -0.074 | 88.662
8.5 | 1.281 | 0.01497 | -0.075 | 85.552
9 | 1.279 | 0.01298 | -0.075 | 98.534
9.5 | 1.268 | 0.01613 | -0.075 | 78.636
10 | 1.242 | 0.01704 | -0.075 | 72.885
10.5 | 1.199 | 0.018 | -0.075 | 66.623
11 | 1.14 | 0.01917 | -0.076 | 59.486
11.5 | 1.065 | 0.02059 | -0.076 | 51.726
12 | 0.975 | 0.02225 | -0.075 | 43.835
12.5 | 0.871 | 0.02471 | -0.075 | 35.239
13 | 0.758 | 0.02793 | -0.074 | 27.151
13.5 | 0.639 | 0.03285 | -0.073 | 19.44

## 102. Re 8M Mach 0.25 (2)
BIGFOIL.COM POLAR EXPORT
MID 321b
MID 321b |  |  |  | Cl Max: | 1.7606 | at alpha= | 14 | deg
XFOIL ncrit=9 |  |  |  | L/D Max: | 163.805 | at alpha= | 5 | deg
Re: | 8000000 |  |  | Cd Min: | 0.1655 | at alpha= | -13.5 | deg
Mach: | 0.25 |  |  | Cl=0 at alpha= | -3.1917 | deg
|  |  |  | @ Cl=0.1, Cd= | 0.0055987
|  |  |  | @ Cl=0.4, Cd= | 0.0051429
|  |  |  | @ Cl=0.6, Cd= | 0.004986
alpha (deg) | Cl | Cd | Cm | Cl/Cd
-13.5 | -0.5105 | 0.1655 | 0.0136 | -3.0846
-13 | -0.5008 | 0.15676 | 0.0101 | -3.1947
-12.5 | -0.4908 | 0.14833 | 0.0067 | -3.3088
-12 | -0.347 | 0.12391 | -0.0141 | -2.8004
-11 | -0.4699 | 0.12253 | -0.0028 | -3.835
-10.5 | -0.4583 | 0.11619 | -0.0052 | -3.9444
-10 | -0.448 | 0.10959 | -0.0077 | -4.088
-8.5 | -0.632 | 0.01529 | -0.0754 | -41.3342
-8 | -0.5812 | 0.01155 | -0.0748 | -50.3203
-7.5 | -0.5244 | 0.0094 | -0.0741 | -55.7872
-7 | -0.4646 | 0.00827 | -0.0736 | -56.179
-6.5 | -0.4035 | 0.00764 | -0.0733 | -52.8141
-6 | -0.3422 | 0.00727 | -0.0731 | -47.0702
-5.5 | -0.2809 | 0.00708 | -0.0731 | -39.6751
-5 | -0.2201 | 0.00654 | -0.073 | -33.6544
-4.5 | -0.1591 | 0.00618 | -0.0731 | -25.7443
-4 | -0.0982 | 0.00595 | -0.0732 | -16.5042
-3.5 | -0.0374 | 0.00581 | -0.0734 | -6.4372
-2.5 | 0.0839 | 0.00562 | -0.074 | 14.9288
-2 | 0.1444 | 0.00554 | -0.0743 | 26.065
-1.5 | 0.2048 | 0.00545 | -0.0747 | 37.578
-1 | 0.2651 | 0.00535 | -0.0752 | 49.5514
-0.5 | 0.3253 | 0.00525 | -0.0756 | 61.9619
0 | 0.3854 | 0.00516 | -0.0761 | 74.6899
0.5 | 0.4453 | 0.00509 | -0.0767 | 87.4853
1 | 0.5051 | 0.00502 | -0.0772 | 100.6175
1.5 | 0.5646 | 0.00498 | -0.0777 | 113.3735
2 | 0.624 | 0.00499 | -0.0782 | 125.0501
2.5 | 0.6831 | 0.00499 | -0.0786 | 136.8938
3 | 0.7415 | 0.00498 | -0.0788 | 148.8956
3.5 | 0.797 | 0.00497 | -0.0782 | 160.3622
4 | 0.8557 | 0.00529 | -0.0784 | 161.758
4.5 | 0.9145 | 0.0056 | -0.0785 | 163.3036
5 | 0.973 | 0.00594 | -0.0786 | 163.8047
5.5 | 1.0302 | 0.00644 | -0.0784 | 159.9689
6 | 1.0865 | 0.00703 | -0.0781 | 154.5519
6.5 | 1.1426 | 0.00762 | -0.0777 | 149.9475
7 | 1.1979 | 0.00828 | -0.0771 | 144.6739
7.5 | 1.2506 | 0.00921 | -0.0761 | 135.7872
8 | 1.3047 | 0.00993 | -0.0752 | 131.3897
8.5 | 1.3596 | 0.01051 | -0.0743 | 129.3625
9 | 1.4135 | 0.01117 | -0.0733 | 126.5443
9.5 | 1.4666 | 0.01186 | -0.0721 | 123.6594
10 | 1.5187 | 0.0126 | -0.0706 | 120.5317
10.5 | 1.5688 | 0.01346 | -0.0689 | 116.5527
11 | 1.6166 | 0.01444 | -0.0667 | 111.9529
11.5 | 1.6602 | 0.01564 | -0.0639 | 106.1509
12 | 1.6947 | 0.01732 | -0.0597 | 97.8464
12.5 | 1.7242 | 0.01871 | -0.0547 | 92.1539
13 | 1.744 | 0.02058 | -0.0489 | 84.7425
13.5 | 1.7571 | 0.02319 | -0.0433 | 75.7697
14 | 1.7606 | 0.02695 | -0.0383 | 65.3284
14.5 | 1.7584 | 0.03185 | -0.0347 | 55.2088
15 | 1.7456 | 0.03851 | -0.0327 | 45.3285
15.5 | 1.7224 | 0.04708 | -0.0325 | 36.5845
16 | 1.6918 | 0.05742 | -0.0342 | 29.4636
16.5 | 1.6544 | 0.06956 | -0.0377 | 23.7838
17 | 1.6121 | 0.08311 | -0.0425 | 19.3972
17.5 | 1.568 | 0.09755 | -0.0482 | 16.0738
18 | 1.522 | 0.11279 | -0.0547 | 13.4941
18.5 | 1.4775 | 0.12833 | -0.0619 | 11.5133
19 | 1.4361 | 0.14407 | -0.07 | 9.9681

## 103. Re 8M Mach 0.50 (1)
BIGFOIL.COM POLAR EXPORT
MID 321b
MID 321b |  |  |  | Cl Max: | 1.267 | at alpha= | 20 | deg
JavaFoil+Calcfoil stall+Eppler ext transition |  |  |  | L/D Max: | 103.351 | at alpha= | 6.5 | deg
Re: | 8000000 |  |  | Cd Min: | 0.00934 | at alpha= | 1 | deg
Mach: | 0.5 |  |  | Cl=0 at alpha= | -3.1385 | deg
|  |  |  | @ Cl=0.1, Cd= | 0.0099335
|  |  |  | @ Cl=0.4, Cd= | 0.0094206
|  |  |  | @ Cl=0.6, Cd= | 0.0094141
alpha (deg) | Cl | Cd | Cm | Cl/Cd
-20 | -0.916 | 0.15244 | -0.037 | -6.011
-19.5 | -0.893 | 0.15133 | -0.038 | -5.898
-19 | -0.866 | 0.144 | -0.038 | -6.012
-18.5 | -0.838 | 0.14065 | -0.037 | -5.955
-18 | -0.809 | 0.13582 | -0.036 | -5.956
-17.5 | -0.782 | 0.12993 | -0.036 | -6.019
-17 | -0.756 | 0.12531 | -0.036 | -6.03
-16.5 | -0.729 | 0.12122 | -0.036 | -6.014
-16 | -0.703 | 0.11901 | -0.036 | -5.903
-15.5 | -0.675 | 0.11534 | -0.036 | -5.852
-15 | -0.648 | 0.10702 | -0.036 | -6.056
-14.5 | -0.622 | 0.09963 | -0.036 | -6.239
-14 | -0.595 | 0.09278 | -0.037 | -6.412
-13.5 | -0.566 | 0.10154 | -0.035 | -5.576
-13 | -0.539 | 0.09361 | -0.035 | -5.76
-12.5 | -0.513 | 0.08462 | -0.036 | -6.063
-12 | -0.488 | 0.07648 | -0.038 | -6.376
-11.5 | -0.463 | 0.06898 | -0.041 | -6.713
-11 | -0.43 | 0.07686 | -0.034 | -5.594
-10.5 | -0.403 | 0.07033 | -0.035 | -5.735
-10 | -0.379 | 0.06154 | -0.04 | -6.158
-9.5 | -0.355 | 0.05399 | -0.044 | -6.578
-9 | -0.322 | 0.05939 | -0.036 | -5.417
-8.5 | -0.294 | 0.05639 | -0.036 | -5.217
-8 | -0.27 | 0.04899 | -0.042 | -5.504
-7.5 | -0.241 | 0.04865 | -0.039 | -4.947
-7 | -0.214 | 0.04555 | -0.04 | -4.688
-6.5 | -0.229 | 0.01176 | -0.071 | -19.453
-6 | -0.161 | 0.03659 | -0.048 | -4.409
-5.5 | -0.161 | 0.01091 | -0.072 | -14.748
-5 | -0.127 | 0.01079 | -0.072 | -11.763
-4.5 | -0.141 | 0.01061 | -0.072 | -13.306
-4 | -0.104 | 0.01043 | -0.073 | -9.973
-3.5 | -0.047 | 0.01023 | -0.073 | -4.566
-3 | 0.018 | 0.01008 | -0.074 | 1.737
-2.5 | 0.085 | 0.00996 | -0.074 | 8.513
-2 | 0.153 | 0.00984 | -0.074 | 15.582
-1.5 | 0.222 | 0.00975 | -0.075 | 22.811
-1 | 0.291 | 0.00954 | -0.075 | 30.525
-0.5 | 0.36 | 0.00945 | -0.076 | 38.07
0 | 0.428 | 0.0094 | -0.076 | 45.587
0.5 | 0.496 | 0.00946 | -0.076 | 52.479
1 | 0.564 | 0.00934 | -0.077 | 60.463
1.5 | 0.632 | 0.00948 | -0.077 | 66.718
2 | 0.7 | 0.00968 | -0.078 | 72.313
2.5 | 0.767 | 0.00975 | -0.078 | 78.698
3 | 0.834 | 0.00996 | -0.079 | 83.762
3.5 | 0.901 | 0.01027 | -0.079 | 87.72
4 | 0.967 | 0.01047 | -0.079 | 92.421
4.5 | 1.033 | 0.01037 | -0.08 | 99.6
5 | 1.097 | 0.01091 | -0.08 | 100.566
5.5 | 1.16 | 0.01156 | -0.081 | 100.33
6 | 1.214 | 0.01242 | -0.081 | 97.681
6.5 | 1.248 | 0.01208 | -0.081 | 103.351
7 | 1.264 | 0.01518 | -0.082 | 83.269
7.5 | 1.239 | 0.01638 | -0.082 | 75.634
8 | 1.075 | 0.01769 | -0.082 | 60.769
8.5 | 0.773 | 0.01897 | -0.082 | 40.735
9 | 0.8 | 0.02115 | -0.082 | 37.828
9.5 | 0.825 | 0.02331 | -0.082 | 35.395
10 | 0.843 | 0.02709 | -0.081 | 31.099
10.5 | 0.847 | 0.03493 | -0.078 | 24.256
11 | 0.883 | 0.03432 | -0.079 | 25.732
11.5 | 0.915 | 0.0346 | -0.079 | 26.432
12 | 0.861 | 0.07041 | -0.065 | 12.225
12.5 | 0.905 | 0.06317 | -0.07 | 14.333
13 | 0.903 | 0.08403 | -0.062 | 10.745
13.5 | 0.902 | 0.09811 | -0.05 | 9.19
14 | 0.944 | 0.09754 | -0.059 | 9.68
14.5 | 0.988 | 0.09412 | -0.065 | 10.497
15 | 0.981 | 0.11277 | -0.052 | 8.702
15.5 | 1.033 | 0.10535 | -0.063 | 9.803
16 | 1.066 | 0.10825 | -0.065 | 9.844
16.5 | 1.067 | 0.12133 | -0.057 | 8.793
17 | 1.123 | 0.10973 | -0.067 | 10.234
17.5 | 1.147 | 0.11855 | -0.067 | 9.676
18 | 1.144 | 0.13434 | -0.058 | 8.516
18.5 | 1.203 | 0.11992 | -0.068 | 10.029
19 | 1.235 | 0.12212 | -0.07 | 10.117
19.5 | 1.233 | 0.15028 | -0.063 | 8.202
20 | 1.267 | 0.14987 | -0.066 | 8.455

## 104. Re 8M Mach 0.50 (2)
BIGFOIL.COM POLAR EXPORT
MID 321b
MID 321b |  |  |  | Cl Max: | 1.5563 | at alpha= | 8.5 | deg
XFOIL ncrit=9 |  |  |  | L/D Max: | 170.538 | at alpha= | 4 | deg
Re: | 8000000 |  |  | Cd Min: | 0.01381 | at alpha= | 8.5 | deg
Mach: | 0.5 |  |  | Cl=0 at alpha= | -99 | deg
|  |  |  | @ Cl=0.1, Cd= | 0.00533
|  |  |  | @ Cl=0.4, Cd= | 0.00533
|  |  |  | @ Cl=0.6, Cd= | 0.00523
alpha (deg) | Cl | Cd | Cm | Cl/Cd
0 | 0.4407 | 0.00533 | -0.0855 | 82.6829
0.5 | 0.5093 | 0.00527 | -0.086 | 96.6414
1 | 0.5776 | 0.00523 | -0.0864 | 110.4398
1.5 | 0.6457 | 0.00523 | -0.0868 | 123.4608
2 | 0.7138 | 0.00526 | -0.0871 | 135.7034
2.5 | 0.7816 | 0.00532 | -0.0872 | 146.9173
3 | 0.8488 | 0.00534 | -0.087 | 158.9513
3.5 | 0.9139 | 0.00537 | -0.086 | 170.1862
4 | 0.9823 | 0.00576 | -0.0856 | 170.5382
4.5 | 1.0507 | 0.00619 | -0.0849 | 169.7415
5 | 1.1193 | 0.00665 | -0.084 | 168.3158
5.5 | 1.1872 | 0.00721 | -0.0827 | 164.6602
6 | 1.253 | 0.008 | -0.0809 | 156.625
6.5 | 1.3182 | 0.00884 | -0.0785 | 149.1176
7 | 1.3755 | 0.01029 | -0.0747 | 133.6735
7.5 | 1.441 | 0.01112 | -0.0715 | 129.5863
8 | 1.5043 | 0.01211 | -0.0674 | 124.2197
8.5 | 1.5563 | 0.01381 | -0.0612 | 112.6937

## 105. Re 10M Mach 0.00 (1)
BIGFOIL.COM POLAR EXPORT
MID 321b
MID 321b |  |  |  | Cl Max: | 1.3 | at alpha= | 9.5 | deg
JavaFoil+Calcfoil stall+Eppler ext transition |  |  |  | L/D Max: | 105.078 | at alpha= | 6 | deg
Re: | 10000000 |  |  | Cd Min: | 0.00896 | at alpha= | 1.5 | deg
Mach: | 0 |  |  | Cl=0 at alpha= | -3.1379 | deg
|  |  |  | @ Cl=0.1, Cd= | 0.0094024
|  |  |  | @ Cl=0.4, Cd= | 0.0090247
|  |  |  | @ Cl=0.6, Cd= | 0.0090569
alpha (deg) | Cl | Cd | Cm | Cl/Cd
-13.5 | -0.325 | 0.08878 | -0.031 | -3.663
-13 | -0.338 | 0.08386 | -0.031 | -4.03
-12.5 | -0.35 | 0.07935 | -0.032 | -4.407
-12 | -0.36 | 0.0752 | -0.032 | -4.793
-11.5 | -0.369 | 0.07165 | -0.032 | -5.154
-11 | -0.377 | 0.06747 | -0.033 | -5.584
-10.5 | -0.382 | 0.06309 | -0.034 | -6.055
-10 | -0.385 | 0.05836 | -0.035 | -6.594
-9.5 | -0.385 | 0.05338 | -0.037 | -7.208
-9 | -0.385 | 0.04472 | -0.042 | -8.618
-8.5 | -0.449 | 0.01125 | -0.06 | -39.928
-8 | -0.431 | 0.01087 | -0.06 | -39.671
-7.5 | -0.407 | 0.01071 | -0.061 | -38.011
-7 | -0.377 | 0.01053 | -0.061 | -35.809
-6.5 | -0.342 | 0.01033 | -0.061 | -33.1
-6 | -0.3 | 0.01023 | -0.062 | -29.375
-5.5 | -0.255 | 0.01007 | -0.062 | -25.301
-5 | -0.205 | 0.00991 | -0.062 | -20.736
-4.5 | -0.153 | 0.00977 | -0.063 | -15.694
-4 | -0.099 | 0.00964 | -0.063 | -10.239
-3.5 | -0.042 | 0.00959 | -0.063 | -4.407
-3 | 0.016 | 0.00951 | -0.064 | 1.631
-2.5 | 0.074 | 0.00942 | -0.064 | 7.879
-2 | 0.133 | 0.00938 | -0.064 | 14.227
-1.5 | 0.193 | 0.00924 | -0.065 | 20.888
-1 | 0.253 | 0.00908 | -0.065 | 27.814
-0.5 | 0.312 | 0.00901 | -0.065 | 34.618
0 | 0.371 | 0.00901 | -0.066 | 41.181
0.5 | 0.43 | 0.00904 | -0.066 | 47.6
1 | 0.489 | 0.00905 | -0.067 | 54.049
1.5 | 0.548 | 0.00896 | -0.067 | 61.201
2 | 0.607 | 0.00907 | -0.067 | 66.887
2.5 | 0.666 | 0.00921 | -0.068 | 72.272
3 | 0.724 | 0.00925 | -0.068 | 78.288
3.5 | 0.782 | 0.00937 | -0.068 | 83.507
4 | 0.84 | 0.00963 | -0.069 | 87.295
4.5 | 0.898 | 0.00981 | -0.069 | 91.534
5 | 0.955 | 0.00999 | -0.07 | 95.613
5.5 | 1.012 | 0.00973 | -0.07 | 103.92
6 | 1.065 | 0.01013 | -0.07 | 105.078
6.5 | 1.114 | 0.01062 | -0.071 | 104.883
7 | 1.16 | 0.01198 | -0.071 | 96.803
7.5 | 1.201 | 0.01247 | -0.072 | 96.34
8 | 1.238 | 0.013 | -0.072 | 95.212
8.5 | 1.268 | 0.01354 | -0.072 | 93.628
9 | 1.288 | 0.01418 | -0.073 | 90.853
9.5 | 1.3 | 0.01493 | -0.073 | 87.1
10 | 1.296 | 0.01286 | -0.073 | 100.791
10.5 | 1.288 | 0.01588 | -0.073 | 81.137
11 | 1.272 | 0.01674 | -0.074 | 75.96
11.5 | 1.247 | 0.01758 | -0.074 | 70.944
12 | 1.215 | 0.01856 | -0.074 | 65.435
12.5 | 1.175 | 0.01967 | -0.074 | 59.758
13 | 1.129 | 0.02128 | -0.074 | 53.052
13.5 | 1.079 | 0.02277 | -0.074 | 47.388
14 | 1.021 | 0.02547 | -0.074 | 40.108
14.5 | 0.967 | 0.02773 | -0.073 | 34.867

## 106. Re 10M Mach 0.00 (2)
BIGFOIL.COM POLAR EXPORT
MID 321b
MID 321b |  |  |  | Cl Max: | 1.941 | at alpha= | 17.5 | deg
XFOIL ncrit=9 |  |  |  | L/D Max: | 165.084 | at alpha= | 4.5 | deg
Re: | 10000000 |  |  | Cd Min: | 0.20646 | at alpha= | -16.5 | deg
Mach: | 0 |  |  | Cl=0 at alpha= | -3.1974 | deg
|  |  |  | @ Cl=0.1, Cd= | 0.0054303
|  |  |  | @ Cl=0.4, Cd= | 0.0050696
|  |  |  | @ Cl=0.6, Cd= | 0.0049996
alpha (deg) | Cl | Cd | Cm | Cl/Cd
-16.5 | -0.6038 | 0.20646 | 0.0345 | -2.9245
-16 | -0.5874 | 0.19946 | 0.0309 | -2.945
-15.5 | -0.5719 | 0.19244 | 0.0274 | -2.9718
-15 | -0.5568 | 0.18529 | 0.024 | -3.005
-14.5 | -0.5422 | 0.17799 | 0.0206 | -3.0462
-14 | -0.5286 | 0.17064 | 0.0174 | -3.0977
-12 | -0.9417 | 0.0244 | -0.0684 | -38.5943
-11.5 | -0.9097 | 0.01914 | -0.0686 | -47.5287
-11 | -0.8679 | 0.0157 | -0.0683 | -55.2803
-10.5 | -0.8207 | 0.01336 | -0.0679 | -61.4296
-10 | -0.7706 | 0.01155 | -0.0677 | -66.7186
-9.5 | -0.7182 | 0.01017 | -0.0675 | -70.6195
-9 | -0.6642 | 0.00915 | -0.0674 | -72.5902
-8.5 | -0.6092 | 0.00831 | -0.0674 | -73.3093
-8 | -0.5533 | 0.00755 | -0.0675 | -73.2848
-7.5 | -0.4964 | 0.00722 | -0.0678 | -68.7535
-7 | -0.4392 | 0.00699 | -0.0681 | -62.8326
-6.5 | -0.3817 | 0.00684 | -0.0684 | -55.8041
-6 | -0.3241 | 0.00663 | -0.0687 | -48.8839
-5.5 | -0.2664 | 0.00649 | -0.069 | -41.0478
-5 | -0.2089 | 0.0061 | -0.0693 | -34.2459
-4.5 | -0.151 | 0.00586 | -0.0697 | -25.7679
-4 | -0.0931 | 0.00568 | -0.07 | -16.3908
-3 | 0.0229 | 0.00552 | -0.0708 | 4.1486
-2.5 | 0.081 | 0.00545 | -0.0713 | 14.8624
-2 | 0.139 | 0.00539 | -0.0717 | 25.7885
-1.5 | 0.197 | 0.00532 | -0.0722 | 37.0301
-1 | 0.255 | 0.00522 | -0.0726 | 48.8506
-0.5 | 0.3129 | 0.00515 | -0.0731 | 60.7573
0 | 0.3707 | 0.0051 | -0.0736 | 72.6863
0.5 | 0.4285 | 0.00504 | -0.0741 | 85.0198
1 | 0.4861 | 0.00501 | -0.0747 | 97.0259
1.5 | 0.5435 | 0.00496 | -0.0752 | 109.5766
2.5 | 0.6576 | 0.00504 | -0.0762 | 130.4762
3 | 0.7144 | 0.00505 | -0.0766 | 141.4653
3.5 | 0.7702 | 0.00511 | -0.0769 | 150.7241
4 | 0.8234 | 0.00508 | -0.0764 | 162.0866
4.5 | 0.8799 | 0.00533 | -0.0767 | 165.0844
5 | 0.9356 | 0.00568 | -0.077 | 164.7183
5.5 | 0.9903 | 0.00614 | -0.0771 | 161.2866
6 | 1.0445 | 0.00663 | -0.0771 | 157.5415
6.5 | 1.0983 | 0.00715 | -0.0771 | 153.6084
7 | 1.1514 | 0.00771 | -0.0769 | 149.3385
7.5 | 1.2032 | 0.00839 | -0.0766 | 143.4088
8 | 1.2545 | 0.00909 | -0.0762 | 138.0088
8.5 | 1.3067 | 0.00959 | -0.0759 | 136.2565
9 | 1.3587 | 0.01007 | -0.0757 | 134.9255
9.5 | 1.4094 | 0.01065 | -0.0753 | 132.338
10 | 1.4601 | 0.01116 | -0.0749 | 130.8333
10.5 | 1.5098 | 0.01173 | -0.0743 | 128.7127
11 | 1.558 | 0.0124 | -0.0736 | 125.6452
11.5 | 1.6046 | 0.01315 | -0.0726 | 122.0228
12 | 1.6496 | 0.01397 | -0.0714 | 118.0816
12.5 | 1.6919 | 0.01493 | -0.0698 | 113.3222
13 | 1.7335 | 0.01581 | -0.0681 | 109.6458
13.5 | 1.7739 | 0.01666 | -0.0664 | 106.4766
14 | 1.8112 | 0.01758 | -0.0641 | 103.0262
14.5 | 1.8404 | 0.01858 | -0.0605 | 99.0527
15 | 1.8634 | 0.01983 | -0.0562 | 93.9687
15.5 | 1.8853 | 0.02133 | -0.0524 | 88.3872
16 | 1.9047 | 0.02316 | -0.0488 | 82.2409
16.5 | 1.9213 | 0.02541 | -0.0455 | 75.612
17 | 1.9336 | 0.02825 | -0.0426 | 68.446
17.5 | 1.941 | 0.03181 | -0.0402 | 61.0185
18 | 1.9394 | 0.03662 | -0.0383 | 52.9601
18.5 | 1.9337 | 0.04226 | -0.0372 | 45.7572
19 | 1.9205 | 0.04922 | -0.037 | 39.0187
19.5 | 1.8986 | 0.0579 | -0.0381 | 32.791
20 | 1.8706 | 0.06797 | -0.0403 | 27.521

## 107. Re 10M Mach 0.10 (1)
BIGFOIL.COM POLAR EXPORT
MID 321b
MID 321b |  |  |  | Cl Max: | 1.293 | at alpha= | 9.5 | deg
JavaFoil+Calcfoil stall+Eppler ext transition |  |  |  | L/D Max: | 105.121 | at alpha= | 6 | deg
Re: | 10000000 |  |  | Cd Min: | 0.00897 | at alpha= | 1.5 | deg
Mach: | 0.1 |  |  | Cl=0 at alpha= | -3.1379 | deg
|  |  |  | @ Cl=0.1, Cd= | 0.0094173
|  |  |  | @ Cl=0.4, Cd= | 0.0090429
|  |  |  | @ Cl=0.6, Cd= | 0.0090863
alpha (deg) | Cl | Cd | Cm | Cl/Cd
-13.5 | -0.292 | 0.08972 | -0.031 | -3.249
-13 | -0.307 | 0.08466 | -0.031 | -3.621
-12.5 | -0.321 | 0.08013 | -0.032 | -4.006
-12 | -0.335 | 0.07553 | -0.032 | -4.429
-11.5 | -0.346 | 0.07185 | -0.032 | -4.822
-11 | -0.357 | 0.06806 | -0.033 | -5.239
-10.5 | -0.364 | 0.06407 | -0.033 | -5.687
-10 | -0.37 | 0.05958 | -0.034 | -6.207
-9.5 | -0.372 | 0.05494 | -0.036 | -6.772
-9 | -0.372 | 0.04844 | -0.04 | -7.69
-8.5 | -0.435 | 0.01146 | -0.059 | -37.978
-8 | -0.426 | 0.01094 | -0.061 | -38.909
-7.5 | -0.404 | 0.01076 | -0.061 | -37.511
-7 | -0.375 | 0.01056 | -0.061 | -35.525
-6.5 | -0.341 | 0.01036 | -0.062 | -32.927
-6 | -0.3 | 0.01027 | -0.062 | -29.255
-5.5 | -0.255 | 0.01009 | -0.062 | -25.272
-5 | -0.206 | 0.00993 | -0.063 | -20.743
-4.5 | -0.154 | 0.00979 | -0.063 | -15.708
-4 | -0.099 | 0.00966 | -0.063 | -10.258
-3.5 | -0.042 | 0.00961 | -0.064 | -4.416
-3 | 0.016 | 0.00951 | -0.064 | 1.638
-2.5 | 0.075 | 0.00943 | -0.064 | 7.904
-2 | 0.134 | 0.0094 | -0.065 | 14.275
-1.5 | 0.194 | 0.00925 | -0.065 | 20.971
-1 | 0.254 | 0.0091 | -0.065 | 27.894
-0.5 | 0.313 | 0.00903 | -0.066 | 34.71
0 | 0.373 | 0.00902 | -0.066 | 41.34
0.5 | 0.432 | 0.00907 | -0.067 | 47.682
1 | 0.492 | 0.00906 | -0.067 | 54.25
1.5 | 0.551 | 0.00897 | -0.067 | 61.423
2 | 0.61 | 0.00911 | -0.068 | 66.975
2.5 | 0.669 | 0.00924 | -0.068 | 72.369
3 | 0.728 | 0.00927 | -0.068 | 78.531
3.5 | 0.786 | 0.00941 | -0.069 | 83.538
4 | 0.844 | 0.00965 | -0.069 | 87.492
4.5 | 0.902 | 0.00973 | -0.07 | 92.731
5 | 0.96 | 0.01002 | -0.07 | 95.816
5.5 | 1.016 | 0.00977 | -0.07 | 104.054
6 | 1.07 | 0.01017 | -0.071 | 105.121
6.5 | 1.119 | 0.01067 | -0.071 | 104.858
7 | 1.165 | 0.01205 | -0.072 | 96.676
7.5 | 1.206 | 0.01257 | -0.072 | 95.888
8 | 1.241 | 0.01308 | -0.072 | 94.901
8.5 | 1.271 | 0.01368 | -0.073 | 92.899
9 | 1.289 | 0.01434 | -0.073 | 89.904
9.5 | 1.293 | 0.01245 | -0.073 | 103.925
10 | 1.291 | 0.01302 | -0.073 | 99.134
10.5 | 1.279 | 0.01609 | -0.074 | 79.512
11 | 1.258 | 0.01698 | -0.074 | 74.111
11.5 | 1.229 | 0.01786 | -0.074 | 68.791
12 | 1.19 | 0.0189 | -0.074 | 62.996
12.5 | 1.145 | 0.02014 | -0.074 | 56.82
13 | 1.091 | 0.02185 | -0.074 | 49.949
13.5 | 1.034 | 0.0236 | -0.074 | 43.814
14 | 0.973 | 0.02597 | -0.074 | 37.461
14.5 | 0.907 | 0.03014 | -0.073 | 30.102

## 108. Re 10M Mach 0.10 (2)
BIGFOIL.COM POLAR EXPORT
MID 321b
MID 321b |  |  |  | Cl Max: | 1.9217 | at alpha= | 17 | deg
XFOIL ncrit=9 |  |  |  | L/D Max: | 165.495 | at alpha= | 4.5 | deg
Re: | 10000000 |  |  | Cd Min: | 0.20696 | at alpha= | -16.5 | deg
Mach: | 0.1 |  |  | Cl=0 at alpha= | -3.1961 | deg
|  |  |  | @ Cl=0.1, Cd= | 0.0054309
|  |  |  | @ Cl=0.4, Cd= | 0.0050768
|  |  |  | @ Cl=0.6, Cd= | 0.005007
alpha (deg) | Cl | Cd | Cm | Cl/Cd
-16.5 | -0.6045 | 0.20696 | 0.0346 | -2.9209
-16 | -0.5878 | 0.19993 | 0.0309 | -2.94
-15.5 | -0.572 | 0.19287 | 0.0274 | -2.9657
-15 | -0.5567 | 0.18572 | 0.024 | -2.9975
-14.5 | -0.5419 | 0.17841 | 0.0206 | -3.0374
-13 | -0.5033 | 0.15577 | 0.011 | -3.231
-12 | -0.724 | 0.08217 | -0.0224 | -8.811
-11.5 | -0.8872 | 0.02755 | -0.0691 | -32.2033
-11 | -0.8647 | 0.01944 | -0.07 | -44.4805
-10.5 | -0.8235 | 0.01544 | -0.0697 | -53.3355
-10 | -0.7757 | 0.01278 | -0.0692 | -60.6964
-9.5 | -0.7242 | 0.01093 | -0.0689 | -66.258
-9 | -0.6702 | 0.00963 | -0.0687 | -69.595
-8.5 | -0.6149 | 0.00862 | -0.0686 | -71.3341
-8 | -0.5585 | 0.00782 | -0.0685 | -71.4194
-7.5 | -0.5012 | 0.00731 | -0.0686 | -68.5636
-7 | -0.4432 | 0.00703 | -0.0688 | -63.0441
-6.5 | -0.3851 | 0.00687 | -0.0691 | -56.0553
-6 | -0.327 | 0.00666 | -0.0693 | -49.0991
-5.5 | -0.2688 | 0.00651 | -0.0696 | -41.2903
-5 | -0.2106 | 0.00614 | -0.0699 | -34.2997
-4.5 | -0.1523 | 0.00588 | -0.0702 | -25.9014
-4 | -0.0939 | 0.0057 | -0.0705 | -16.4737
-3.5 | -0.0355 | 0.00562 | -0.0709 | -6.3167
-3 | 0.0229 | 0.00553 | -0.0713 | 4.141
-2.5 | 0.0814 | 0.00545 | -0.0717 | 14.9358
-2 | 0.1398 | 0.00539 | -0.0721 | 25.9369
-1.5 | 0.1982 | 0.00533 | -0.0725 | 37.1857
-1 | 0.2566 | 0.00523 | -0.073 | 49.0631
-0.5 | 0.3148 | 0.00516 | -0.0735 | 61.0078
0 | 0.373 | 0.0051 | -0.074 | 73.1373
0.5 | 0.4311 | 0.00505 | -0.0745 | 85.3663
1 | 0.489 | 0.00502 | -0.0751 | 97.4104
1.5 | 0.5467 | 0.00497 | -0.0756 | 110
2 | 0.6043 | 0.00501 | -0.0761 | 120.6188
2.5 | 0.6616 | 0.00505 | -0.0765 | 131.0099
3 | 0.7187 | 0.00506 | -0.077 | 142.0356
3.5 | 0.7749 | 0.00513 | -0.0772 | 151.0526
4 | 0.8285 | 0.0051 | -0.0767 | 162.451
4.5 | 0.8854 | 0.00535 | -0.077 | 165.4953
5 | 0.9415 | 0.0057 | -0.0773 | 165.1754
5.5 | 0.9966 | 0.00617 | -0.0773 | 161.5235
6 | 1.0512 | 0.00666 | -0.0773 | 157.8378
6.5 | 1.1053 | 0.0072 | -0.0772 | 153.5139
7 | 1.1587 | 0.00778 | -0.077 | 148.9332
7.5 | 1.211 | 0.00846 | -0.0766 | 143.1442
8 | 1.2627 | 0.00916 | -0.0762 | 137.8493
8.5 | 1.3154 | 0.00966 | -0.0758 | 136.1698
9 | 1.3677 | 0.01018 | -0.0755 | 134.3517
10 | 1.4702 | 0.01128 | -0.0745 | 130.3369
10.5 | 1.5201 | 0.01189 | -0.0738 | 127.8469
11 | 1.5684 | 0.0126 | -0.0728 | 124.4762
11.5 | 1.6152 | 0.01339 | -0.0716 | 120.6273
12 | 1.6598 | 0.01429 | -0.0701 | 116.1512
12.5 | 1.702 | 0.01528 | -0.0683 | 111.3874
13 | 1.744 | 0.01615 | -0.0665 | 107.9876
13.5 | 1.7837 | 0.01707 | -0.0644 | 104.4933
14 | 1.8184 | 0.01806 | -0.0615 | 100.6866
14.5 | 1.8432 | 0.0192 | -0.057 | 96
15 | 1.8657 | 0.02065 | -0.0528 | 90.3487
15.5 | 1.8859 | 0.02244 | -0.0488 | 84.0419
16 | 1.9026 | 0.02468 | -0.0452 | 77.0908
16.5 | 1.9145 | 0.02756 | -0.0419 | 69.4666
17 | 1.9217 | 0.0312 | -0.0393 | 61.5929
17.5 | 1.9216 | 0.03593 | -0.0372 | 53.4818
18 | 1.9124 | 0.04201 | -0.036 | 45.5225
18.5 | 1.9005 | 0.04892 | -0.0358 | 38.8491
19 | 1.8804 | 0.05747 | -0.0369 | 32.7197
19.5 | 1.8508 | 0.06782 | -0.0391 | 27.2899
20 | 1.814 | 0.07974 | -0.0426 | 22.7489

## 109. Re 10M Mach 0.25 (1)
BIGFOIL.COM POLAR EXPORT
MID 321b
MID 321b |  |  |  | Cl Max: | 1.281 | at alpha= | 8.5 | deg
JavaFoil+Calcfoil stall+Eppler ext transition |  |  |  | L/D Max: | 104.762 | at alpha= | 6 | deg
Re: | 10000000 |  |  | Cd Min: | 0.00905 | at alpha= | 1.5 | deg
Mach: | 0.25 |  |  | Cl=0 at alpha= | -3.1356 | deg
|  |  |  | @ Cl=0.1, Cd= | 0.0094762
|  |  |  | @ Cl=0.4, Cd= | 0.0091039
|  |  |  | @ Cl=0.6, Cd= | 0.0091225
alpha (deg) | Cl | Cd | Cm | Cl/Cd
-12.5 | -0.054 | 0.08234 | -0.032 | -0.658
-12 | -0.051 | 0.07864 | -0.031 | -0.652
-11.5 | -0.109 | 0.07489 | -0.032 | -1.462
-11 | -0.164 | 0.07086 | -0.032 | -2.321
-10.5 | -0.206 | 0.06679 | -0.032 | -3.081
-10 | -0.24 | 0.06296 | -0.033 | -3.813
-9.5 | -0.268 | 0.05951 | -0.033 | -4.497
-9 | -0.288 | 0.0561 | -0.034 | -5.137
-8.5 | -0.302 | 0.05175 | -0.035 | -5.834
-8 | -0.309 | 0.0464 | -0.039 | -6.658
-7.5 | -0.372 | 0.01114 | -0.063 | -33.371
-7 | -0.357 | 0.01077 | -0.063 | -33.12
-6.5 | -0.332 | 0.01053 | -0.063 | -31.502
-6 | -0.297 | 0.01043 | -0.064 | -28.494
-5.5 | -0.255 | 0.01024 | -0.064 | -24.919
-5 | -0.208 | 0.01011 | -0.064 | -20.556
-4.5 | -0.156 | 0.00991 | -0.065 | -15.754
-4 | -0.101 | 0.00975 | -0.065 | -10.364
-3.5 | -0.043 | 0.00969 | -0.065 | -4.481
-3 | 0.016 | 0.00959 | -0.066 | 1.665
-2.5 | 0.077 | 0.00948 | -0.066 | 8.07
-2 | 0.138 | 0.00947 | -0.067 | 14.542
-1.5 | 0.199 | 0.00932 | -0.067 | 21.386
-1 | 0.261 | 0.00916 | -0.067 | 28.475
-0.5 | 0.322 | 0.00909 | -0.068 | 35.433
0 | 0.383 | 0.00909 | -0.068 | 42.179
0.5 | 0.444 | 0.00914 | -0.068 | 48.616
1 | 0.505 | 0.00914 | -0.069 | 55.277
1.5 | 0.566 | 0.00905 | -0.069 | 62.528
2 | 0.627 | 0.00918 | -0.07 | 68.293
2.5 | 0.687 | 0.00935 | -0.07 | 73.506
3 | 0.748 | 0.00938 | -0.07 | 79.664
3.5 | 0.808 | 0.00954 | -0.071 | 84.613
4 | 0.867 | 0.0098 | -0.071 | 88.521
4.5 | 0.927 | 0.00992 | -0.071 | 93.391
5 | 0.985 | 0.0102 | -0.072 | 96.598
5.5 | 1.044 | 0.01002 | -0.072 | 104.11
6 | 1.097 | 0.01047 | -0.073 | 104.762
6.5 | 1.146 | 0.01108 | -0.073 | 103.51
7 | 1.191 | 0.01251 | -0.074 | 95.166
7.5 | 1.229 | 0.01307 | -0.074 | 93.992
8 | 1.26 | 0.01372 | -0.074 | 91.833
8.5 | 1.281 | 0.01443 | -0.075 | 88.799
9 | 1.281 | 0.01255 | -0.075 | 102.073
9.5 | 1.269 | 0.01557 | -0.075 | 81.502
10 | 1.243 | 0.01644 | -0.075 | 75.62
10.5 | 1.201 | 0.01736 | -0.075 | 69.197
11 | 1.142 | 0.01845 | -0.076 | 61.907
11.5 | 1.067 | 0.01981 | -0.076 | 53.87
12 | 0.978 | 0.02124 | -0.076 | 46.055
12.5 | 0.875 | 0.02343 | -0.075 | 37.334
13 | 0.762 | 0.02621 | -0.075 | 29.082
13.5 | 0.643 | 0.03058 | -0.074 | 21.012

## 110. Re 10M Mach 0.25 (2)
BIGFOIL.COM POLAR EXPORT
MID 321b
MID 321b |  |  |  | Cl Max: | 1.8006 | at alpha= | 14.5 | deg
XFOIL ncrit=9 |  |  |  | L/D Max: | 167.674 | at alpha= | 4.5 | deg
Re: | 10000000 |  |  | Cd Min: | 0.14919 | at alpha= | 19.5 | deg
Mach: | 0.25 |  |  | Cl=0 at alpha= | -3.1883 | deg
|  |  |  | @ Cl=0.1, Cd= | 0.0054756
|  |  |  | @ Cl=0.4, Cd= | 0.0051177
|  |  |  | @ Cl=0.6, Cd= | 0.0050337
alpha (deg) | Cl | Cd | Cm | Cl/Cd
-9.5 | -0.602 | 0.06754 | -0.0343 | -8.9132
-9 | -0.6856 | 0.01803 | -0.0757 | -38.0255
-8.5 | -0.643 | 0.01211 | -0.0753 | -53.0966
-8 | -0.5868 | 0.00984 | -0.0745 | -59.6341
-7.5 | -0.5272 | 0.00852 | -0.0739 | -61.8779
-7 | -0.4665 | 0.00766 | -0.0734 | -60.9008
-6.5 | -0.405 | 0.00718 | -0.0732 | -56.4067
-6 | -0.3435 | 0.00687 | -0.073 | -50
-5.5 | -0.2819 | 0.00668 | -0.073 | -42.2006
-5 | -0.2207 | 0.00641 | -0.073 | -34.4306
-4.5 | -0.1597 | 0.00602 | -0.073 | -26.5282
-4 | -0.0987 | 0.00579 | -0.0732 | -17.0466
-3.5 | -0.0379 | 0.00566 | -0.0734 | -6.6961
-3 | 0.0229 | 0.00558 | -0.0737 | 4.1039
-2.5 | 0.0836 | 0.0055 | -0.074 | 15.2
-2 | 0.1442 | 0.00541 | -0.0743 | 26.6543
-1.5 | 0.2046 | 0.00535 | -0.0747 | 38.243
-1 | 0.265 | 0.00526 | -0.0752 | 50.3802
-0.5 | 0.3252 | 0.00517 | -0.0757 | 62.9014
0 | 0.3853 | 0.00513 | -0.0761 | 75.1072
0.5 | 0.4453 | 0.00508 | -0.0767 | 87.6575
1 | 0.5051 | 0.00506 | -0.0772 | 99.8221
1.5 | 0.5648 | 0.00501 | -0.0777 | 112.7345
2 | 0.6243 | 0.00505 | -0.0782 | 123.6238
2.5 | 0.6836 | 0.0051 | -0.0786 | 134.0392
3 | 0.7426 | 0.00513 | -0.079 | 144.7563
3.5 | 0.8009 | 0.00518 | -0.0791 | 154.6139
4 | 0.8565 | 0.00518 | -0.0786 | 165.3475
4.5 | 0.9155 | 0.00546 | -0.0787 | 167.674
5 | 0.974 | 0.00582 | -0.0788 | 167.354
5.5 | 1.0312 | 0.00632 | -0.0787 | 163.1646
6 | 1.088 | 0.00686 | -0.0784 | 158.6006
6.5 | 1.1442 | 0.00745 | -0.078 | 153.5839
7 | 1.1997 | 0.0081 | -0.0775 | 148.1111
7.5 | 1.2529 | 0.00899 | -0.0765 | 139.366
8 | 1.3082 | 0.00958 | -0.0757 | 136.5553
8.5 | 1.3637 | 0.01012 | -0.075 | 134.753
9 | 1.4181 | 0.01075 | -0.074 | 131.9163
9.5 | 1.4723 | 0.01135 | -0.0729 | 129.7181
10 | 1.525 | 0.01206 | -0.0716 | 126.4511
10.5 | 1.5759 | 0.01288 | -0.0699 | 122.3525
11 | 1.6242 | 0.01387 | -0.0678 | 117.1017
11.5 | 1.668 | 0.01511 | -0.0649 | 110.3905
12 | 1.7119 | 0.01618 | -0.0621 | 105.8035
12.5 | 1.7503 | 0.01743 | -0.0585 | 100.4188
13 | 1.7736 | 0.01898 | -0.0526 | 93.4457
13.5 | 1.7898 | 0.02115 | -0.0466 | 84.6241
14 | 1.7978 | 0.02423 | -0.0409 | 74.1973
14.5 | 1.8006 | 0.02825 | -0.0364 | 63.7381
15 | 1.7927 | 0.0339 | -0.0332 | 52.882
15.5 | 1.7728 | 0.04153 | -0.0318 | 42.6872
16 | 1.7455 | 0.05085 | -0.0323 | 34.3265
16.5 | 1.7108 | 0.06206 | -0.0348 | 27.5669
17 | 1.6707 | 0.07481 | -0.0388 | 22.3326
17.5 | 1.6277 | 0.08856 | -0.0438 | 18.3796
18 | 1.5818 | 0.10327 | -0.0498 | 15.3171
18.5 | 1.5375 | 0.11832 | -0.0564 | 12.9944
19 | 1.4939 | 0.13371 | -0.0638 | 11.1727
19.5 | 1.4536 | 0.14919 | -0.072 | 9.7433

## 111. Re 10M Mach 0.50 (1)
BIGFOIL.COM POLAR EXPORT
MID 321b
MID 321b |  |  |  | Cl Max: | 1.266 | at alpha= | 7 | deg
JavaFoil+Calcfoil stall+Eppler ext transition |  |  |  | L/D Max: | 102.274 | at alpha= | 5 | deg
Re: | 10000000 |  |  | Cd Min: | 0.0094 | at alpha= | -0.5 | deg
Mach: | 0.5 |  |  | Cl=0 at alpha= | -3.1385 | deg
|  |  |  | @ Cl=0.1, Cd= | 0.00979
|  |  |  | @ Cl=0.4, Cd= | 0.0094118
|  |  |  | @ Cl=0.6, Cd= | 0.0094871
alpha (deg) | Cl | Cd | Cm | Cl/Cd
-20 | -0.917 | 0.15102 | -0.037 | -6.07
-19.5 | -0.893 | 0.15055 | -0.038 | -5.931
-19 | -0.867 | 0.14112 | -0.039 | -6.143
-18.5 | -0.838 | 0.13639 | -0.038 | -6.146
-18 | -0.81 | 0.13321 | -0.037 | -6.081
-17.5 | -0.782 | 0.1272 | -0.036 | -6.15
-17 | -0.756 | 0.12065 | -0.036 | -6.265
-16.5 | -0.729 | 0.11857 | -0.036 | -6.15
-16 | -0.703 | 0.11742 | -0.037 | -5.99
-15.5 | -0.675 | 0.11277 | -0.036 | -5.99
-15 | -0.649 | 0.10472 | -0.037 | -6.195
-14.5 | -0.622 | 0.09759 | -0.037 | -6.377
-14 | -0.596 | 0.09079 | -0.038 | -6.568
-13.5 | -0.566 | 0.10098 | -0.035 | -5.608
-13 | -0.539 | 0.09076 | -0.035 | -5.943
-12.5 | -0.514 | 0.0825 | -0.037 | -6.228
-12 | -0.489 | 0.07428 | -0.04 | -6.586
-11.5 | -0.466 | 0.06574 | -0.043 | -7.085
-11 | -0.43 | 0.0759 | -0.035 | -5.67
-10.5 | -0.404 | 0.06941 | -0.036 | -5.817
-10 | -0.38 | 0.05959 | -0.042 | -6.385
-9.5 | -0.358 | 0.05055 | -0.047 | -7.086
-9 | -0.322 | 0.05849 | -0.037 | -5.508
-8.5 | -0.295 | 0.0552 | -0.037 | -5.337
-8 | -0.272 | 0.04617 | -0.045 | -5.887
-7.5 | -0.241 | 0.04763 | -0.041 | -5.067
-7 | -0.214 | 0.04474 | -0.042 | -4.785
-6.5 | -0.229 | 0.01119 | -0.071 | -20.435
-6 | -0.195 | 0.01118 | -0.071 | -17.425
-5.5 | -0.161 | 0.0108 | -0.072 | -14.895
-5 | -0.127 | 0.01063 | -0.072 | -11.936
-4.5 | -0.141 | 0.01043 | -0.072 | -13.538
-4 | -0.104 | 0.01028 | -0.073 | -10.121
-3.5 | -0.047 | 0.01015 | -0.073 | -4.602
-3 | 0.018 | 0.00992 | -0.074 | 1.765
-2.5 | 0.085 | 0.00979 | -0.074 | 8.658
-2 | 0.153 | 0.00979 | -0.074 | 15.669
-1.5 | 0.222 | 0.00967 | -0.075 | 23.003
-1 | 0.291 | 0.00943 | -0.075 | 30.9
-0.5 | 0.36 | 0.0094 | -0.076 | 38.301
0 | 0.428 | 0.00942 | -0.076 | 45.46
0.5 | 0.496 | 0.00949 | -0.076 | 52.334
1 | 0.564 | 0.00954 | -0.077 | 59.161
1.5 | 0.632 | 0.00944 | -0.077 | 66.971
2 | 0.7 | 0.00965 | -0.078 | 72.548
2.5 | 0.767 | 0.00983 | -0.078 | 78.061
3 | 0.834 | 0.00995 | -0.079 | 83.827
3.5 | 0.901 | 0.01024 | -0.079 | 88.039
4 | 0.967 | 0.01059 | -0.079 | 91.374
4.5 | 1.033 | 0.01085 | -0.08 | 95.166
5 | 1.097 | 0.01073 | -0.08 | 102.274
5.5 | 1.16 | 0.01136 | -0.081 | 102.145
6 | 1.214 | 0.01215 | -0.081 | 99.844
6.5 | 1.254 | 0.01431 | -0.082 | 87.619
7 | 1.266 | 0.01241 | -0.082 | 101.984
7.5 | 1.24 | 0.01582 | -0.082 | 78.4
8 | 1.076 | 0.01708 | -0.082 | 63.018
8.5 | 0.774 | 0.01828 | -0.082 | 42.328
9 | 0.802 | 0.02031 | -0.082 | 39.481
9.5 | 0.828 | 0.0223 | -0.082 | 37.14
10 | 0.847 | 0.02568 | -0.081 | 32.973
10.5 | 0.856 | 0.03176 | -0.079 | 26.959
11 | 0.89 | 0.03169 | -0.08 | 28.089
11.5 | 0.921 | 0.0322 | -0.08 | 28.607
12 | 0.89 | 0.05609 | -0.072 | 15.864

## 112. Re 10M Mach 0.50 (2)
BIGFOIL.COM POLAR EXPORT
MID 321b
MID 321b |  |  |  | Cl Max: | 1.5874 | at alpha= | 9 | deg
XFOIL ncrit=9 |  |  |  | L/D Max: | 175.018 | at alpha= | 4 | deg
Re: | 10000000 |  |  | Cd Min: | 0.28199 | at alpha= | -20 | deg
Mach: | 0.5 |  |  | Cl=0 at alpha= | -3.1489 | deg
|  |  |  | @ Cl=0.1, Cd= | 0.0056588
|  |  |  | @ Cl=0.4, Cd= | 0.0052837
|  |  |  | @ Cl=0.6, Cd= | 0.0052168
alpha (deg) | Cl | Cd | Cm | Cl/Cd
-20 | -0.7974 | 0.28199 | 0.0747 | -2.8278
-19.5 | -0.774 | 0.27351 | 0.0692 | -2.8299
-19 | -0.7506 | 0.26499 | 0.0639 | -2.8326
-18.5 | -0.7281 | 0.25628 | 0.0586 | -2.841
-18 | -0.7051 | 0.24764 | 0.0534 | -2.8473
-17.5 | -0.6822 | 0.23845 | 0.0484 | -2.861
-17 | -0.4049 | 0.18273 | 0.0043 | -2.2158
-16.5 | -0.3913 | 0.17683 | 0.0014 | -2.2129
-16 | -0.3788 | 0.17145 | -0.0013 | -2.2094
-15.5 | -0.3678 | 0.16627 | -0.0033 | -2.2121
-15 | -0.3578 | 0.16122 | -0.0051 | -2.2193
-14.5 | -0.3468 | 0.15603 | -0.0074 | -2.2226
-14 | -0.337 | 0.15102 | -0.0094 | -2.2315
-13.5 | -0.5069 | 0.1748 | 0.0129 | -2.8999
-13 | -0.4875 | 0.1667 | 0.0089 | -2.9244
-12.5 | -0.4748 | 0.15875 | 0.0061 | -2.9909
-12 | -0.4607 | 0.15079 | 0.0033 | -3.0552
-11.5 | -0.4469 | 0.14254 | 0.0001 | -3.1353
-11 | -0.4351 | 0.13422 | -0.0029 | -3.2417
-10.5 | -0.4251 | 0.12551 | -0.006 | -3.387
-10 | -0.4135 | 0.11768 | -0.009 | -3.5138
-9.5 | -0.3989 | 0.11092 | -0.0119 | -3.5963
-9 | -0.3836 | 0.10408 | -0.0152 | -3.6856
-8.5 | -0.3706 | 0.09671 | -0.0189 | -3.8321
-8 | -0.3593 | 0.08904 | -0.0228 | -4.0353
-7.5 | -0.3498 | 0.08112 | -0.0273 | -4.3121
-6.5 | -0.3351 | 0.06406 | -0.0412 | -5.231
-6 | -0.3077 | 0.05215 | -0.059 | -5.9003
-5.5 | -0.2716 | 0.03776 | -0.0764 | -7.1928
-5 | -0.2337 | 0.02289 | -0.0857 | -10.2097
-4.5 | -0.1924 | 0.00966 | -0.0874 | -19.9172
-4 | -0.1235 | 0.00673 | -0.0861 | -18.3507
-3.5 | -0.0507 | 0.00611 | -0.0852 | -8.2979
-3 | 0.0215 | 0.00582 | -0.0847 | 3.6942
-2.5 | 0.0928 | 0.00567 | -0.0844 | 16.3668
-2 | 0.1634 | 0.00556 | -0.0844 | 29.3885
-1.5 | 0.2333 | 0.00549 | -0.0845 | 42.4954
-1 | 0.3029 | 0.00538 | -0.0848 | 56.3011
-0.5 | 0.372 | 0.0053 | -0.0851 | 70.1887
0 | 0.4408 | 0.00526 | -0.0855 | 83.8023
0.5 | 0.5094 | 0.00523 | -0.086 | 97.3996
1.5 | 0.6462 | 0.00521 | -0.0868 | 124.0307
2 | 0.7145 | 0.00528 | -0.0871 | 135.322
2.5 | 0.7827 | 0.00536 | -0.0873 | 146.0261
3 | 0.8509 | 0.00544 | -0.0873 | 156.4154
3.5 | 0.9183 | 0.00551 | -0.087 | 166.6606
4 | 0.9836 | 0.00562 | -0.0858 | 175.0178
4.5 | 1.0523 | 0.00604 | -0.0852 | 174.2219
5 | 1.1216 | 0.00645 | -0.0844 | 173.8915
5.5 | 1.1893 | 0.00705 | -0.0831 | 168.695
6 | 1.2557 | 0.00779 | -0.0813 | 161.1938
6.5 | 1.3219 | 0.00858 | -0.079 | 154.0676
7 | 1.3811 | 0.00991 | -0.0755 | 139.3643
7.5 | 1.4482 | 0.01066 | -0.0724 | 135.8537
8 | 1.5131 | 0.0116 | -0.0685 | 130.4397
8.5 | 1.5675 | 0.01322 | -0.0625 | 118.5703
9 | 1.5874 | 0.01613 | -0.0516 | 98.4129
9.5 | 1.5708 | 0.02093 | -0.0396 | 75.0502
10 | 1.5434 | 0.02819 | -0.0326 | 54.7499
10.5 | 1.5096 | 0.03767 | -0.0305 | 40.0743
11 | 1.4708 | 0.04881 | -0.0319 | 30.1332
11.5 | 1.4292 | 0.06116 | -0.0354 | 23.3682
12 | 1.3874 | 0.07429 | -0.0404 | 18.6755
12.5 | 1.3464 | 0.08797 | -0.0461 | 15.3052
13 | 1.3075 | 0.10198 | -0.0524 | 12.8211
13.5 | 1.272 | 0.11609 | -0.0591 | 10.957
14 | 1.2399 | 0.13028 | -0.0662 | 9.5172

## 113. Re 12M Mach 0.00 (1)
BIGFOIL.COM POLAR EXPORT
MID 321b
MID 321b |  |  |  | Cl Max: | 1.3 | at alpha= | 9.5 | deg
JavaFoil+Calcfoil stall+Eppler ext transition |  |  |  | L/D Max: | 106.413 | at alpha= | 6 | deg
Re: | 12000000 |  |  | Cd Min: | 0.00902 | at alpha= | -1 | deg
Mach: | 0 |  |  | Cl=0 at alpha= | -3.1379 | deg
|  |  |  | @ Cl=0.1, Cd= | 0.0093436
|  |  |  | @ Cl=0.4, Cd= | 0.0090448
|  |  |  | @ Cl=0.6, Cd= | 0.0090647
alpha (deg) | Cl | Cd | Cm | Cl/Cd
-13.5 | -0.326 | 0.08754 | -0.032 | -3.719
-13 | -0.338 | 0.08326 | -0.032 | -4.06
-12.5 | -0.35 | 0.07894 | -0.032 | -4.432
-12 | -0.361 | 0.07451 | -0.033 | -4.842
-11.5 | -0.37 | 0.07085 | -0.033 | -5.218
-11 | -0.378 | 0.06608 | -0.034 | -5.714
-10.5 | -0.383 | 0.06197 | -0.035 | -6.177
-10 | -0.387 | 0.05618 | -0.037 | -6.884
-9.5 | -0.388 | 0.04982 | -0.04 | -7.795
-9 | -0.408 | 0.02807 | -0.05 | -14.53
-8.5 | -0.449 | 0.01109 | -0.06 | -40.511
-8 | -0.431 | 0.01084 | -0.06 | -39.787
-7.5 | -0.407 | 0.01059 | -0.061 | -38.437
-7 | -0.377 | 0.01039 | -0.061 | -36.293
-6.5 | -0.342 | 0.01026 | -0.061 | -33.317
-6 | -0.3 | 0.01007 | -0.062 | -29.827
-5.5 | -0.255 | 0.00993 | -0.062 | -25.663
-5 | -0.205 | 0.00975 | -0.062 | -21.068
-4.5 | -0.153 | 0.00969 | -0.063 | -15.813
-4 | -0.099 | 0.00957 | -0.063 | -10.31
-3.5 | -0.042 | 0.00947 | -0.063 | -4.466
-3 | 0.016 | 0.00938 | -0.064 | 1.654
-2.5 | 0.074 | 0.00937 | -0.064 | 7.919
-2 | 0.133 | 0.00931 | -0.064 | 14.331
-1.5 | 0.193 | 0.00915 | -0.065 | 21.099
-1 | 0.253 | 0.00902 | -0.065 | 27.986
-0.5 | 0.312 | 0.00904 | -0.065 | 34.503
0 | 0.371 | 0.00903 | -0.066 | 41.105
0.5 | 0.43 | 0.00906 | -0.066 | 47.508
1 | 0.489 | 0.00907 | -0.067 | 53.968
1.5 | 0.548 | 0.0091 | -0.067 | 60.223
2 | 0.607 | 0.00906 | -0.067 | 67.017
2.5 | 0.666 | 0.0092 | -0.068 | 72.375
3 | 0.724 | 0.00935 | -0.068 | 77.419
3.5 | 0.782 | 0.00944 | -0.068 | 82.831
4 | 0.84 | 0.00961 | -0.069 | 87.399
4.5 | 0.898 | 0.00983 | -0.069 | 91.345
5 | 0.955 | 0.0101 | -0.07 | 94.543
5.5 | 1.012 | 0.01025 | -0.07 | 98.676
6 | 1.065 | 0.01 | -0.07 | 106.413
6.5 | 1.114 | 0.01049 | -0.071 | 106.153
7 | 1.16 | 0.01167 | -0.071 | 99.346
7.5 | 1.201 | 0.01218 | -0.072 | 98.662
8 | 1.238 | 0.01265 | -0.072 | 97.857
8.5 | 1.268 | 0.01317 | -0.072 | 96.304
9 | 1.288 | 0.0138 | -0.073 | 93.319
9.5 | 1.3 | 0.01447 | -0.073 | 89.884
10 | 1.297 | 0.0125 | -0.073 | 103.779
10.5 | 1.289 | 0.01543 | -0.073 | 83.552
11 | 1.273 | 0.01625 | -0.074 | 78.301
11.5 | 1.248 | 0.01705 | -0.074 | 73.217
12 | 1.216 | 0.01799 | -0.074 | 67.619
12.5 | 1.177 | 0.01907 | -0.074 | 61.728
13 | 1.131 | 0.02058 | -0.074 | 54.963
13.5 | 1.082 | 0.02183 | -0.074 | 49.583
14 | 1.025 | 0.02436 | -0.074 | 42.069
14.5 | 0.971 | 0.0263 | -0.074 | 36.912

## 114. Re 12M Mach 0.00 (2)
BIGFOIL.COM POLAR EXPORT
MID 321b
MID 321b |  |  |  | Cl Max: | 1.9548 | at alpha= | 17.5 | deg
XFOIL ncrit=9 |  |  |  | L/D Max: | 167.714 | at alpha= | 4.5 | deg
Re: | 12000000 |  |  | Cd Min: | 0.06695 | at alpha= | 20 | deg
Mach: | 0 |  |  | Cl=0 at alpha= | -3.1945 | deg
|  |  |  | @ Cl=0.1, Cd= | 0.0053467
|  |  |  | @ Cl=0.4, Cd= | 0.0050448
|  |  |  | @ Cl=0.6, Cd= | 0.0050392
alpha (deg) | Cl | Cd | Cm | Cl/Cd
-11.5 | -0.9089 | 0.01963 | -0.0683 | -46.3016
-11 | -0.8683 | 0.01593 | -0.068 | -54.5072
-10.5 | -0.8219 | 0.01333 | -0.0677 | -61.6579
-10 | -0.7713 | 0.01161 | -0.0675 | -66.4341
-9.5 | -0.7186 | 0.01031 | -0.0674 | -69.6993
-8.5 | -0.6093 | 0.00851 | -0.0675 | -71.5981
-8 | -0.5538 | 0.0076 | -0.0675 | -72.8684
-7.5 | -0.4973 | 0.00697 | -0.0677 | -71.3486
-7 | -0.44 | 0.00674 | -0.068 | -65.2819
-6.5 | -0.3825 | 0.00657 | -0.0683 | -58.2192
-6 | -0.3249 | 0.00638 | -0.0686 | -50.9248
-5.5 | -0.2671 | 0.00622 | -0.069 | -42.9421
-5 | -0.2093 | 0.006 | -0.0693 | -34.8833
-4.5 | -0.1514 | 0.00576 | -0.0697 | -26.2847
-4 | -0.0935 | 0.00559 | -0.07 | -16.7263
-3.5 | -0.0355 | 0.00551 | -0.0704 | -6.4428
-3 | 0.0226 | 0.00543 | -0.0708 | 4.1621
-2.5 | 0.0807 | 0.00537 | -0.0713 | 15.0279
-2 | 0.1388 | 0.0053 | -0.0717 | 26.1887
-1.5 | 0.1969 | 0.00524 | -0.0722 | 37.5763
-1 | 0.2549 | 0.00518 | -0.0726 | 49.2085
-0.5 | 0.3128 | 0.00512 | -0.0731 | 61.0938
0 | 0.3707 | 0.00506 | -0.0736 | 73.2609
0.5 | 0.4285 | 0.00503 | -0.0742 | 85.1889
1 | 0.4861 | 0.00502 | -0.0747 | 96.8327
1.5 | 0.5436 | 0.00499 | -0.0752 | 108.9379
2 | 0.6009 | 0.00504 | -0.0757 | 119.2262
2.5 | 0.6579 | 0.0051 | -0.0762 | 129
3 | 0.7148 | 0.00515 | -0.0766 | 138.7961
3.5 | 0.7712 | 0.00523 | -0.077 | 147.457
4 | 0.8271 | 0.00527 | -0.0773 | 156.945
4.5 | 0.8805 | 0.00525 | -0.0769 | 167.7143
5 | 0.9362 | 0.00559 | -0.0771 | 167.4776
5.5 | 0.991 | 0.00606 | -0.0772 | 163.5314
6 | 1.0453 | 0.00654 | -0.0773 | 159.8318
6.5 | 1.0993 | 0.00704 | -0.0773 | 156.1506
7 | 1.1526 | 0.00758 | -0.0771 | 152.058
7.5 | 1.2047 | 0.00823 | -0.0769 | 146.3791
8 | 1.2567 | 0.00883 | -0.0766 | 142.3216
8.5 | 1.3094 | 0.0093 | -0.0764 | 140.7957
9 | 1.3613 | 0.00979 | -0.0761 | 139.0501
9.5 | 1.4128 | 0.0103 | -0.0758 | 137.165
10 | 1.4638 | 0.01079 | -0.0755 | 135.6627
10.5 | 1.5136 | 0.01137 | -0.0749 | 133.1223
11 | 1.5618 | 0.01205 | -0.0742 | 129.61
11.5 | 1.6089 | 0.01278 | -0.0732 | 125.892
12 | 1.6542 | 0.01359 | -0.0721 | 121.7219
12.5 | 1.6992 | 0.01432 | -0.0709 | 118.6592
13 | 1.7426 | 0.0151 | -0.0696 | 115.404
13.5 | 1.7844 | 0.0159 | -0.068 | 112.2264
14 | 1.8234 | 0.01678 | -0.066 | 108.6651
14.5 | 1.858 | 0.01774 | -0.0634 | 104.7351
15 | 1.8819 | 0.01884 | -0.0589 | 99.8885
15.5 | 1.9041 | 0.0202 | -0.0548 | 94.2624
16 | 1.9241 | 0.02187 | -0.0509 | 87.979
16.5 | 1.9407 | 0.02397 | -0.0473 | 80.9637
17 | 1.953 | 0.02664 | -0.044 | 73.3108
17.5 | 1.9548 | 0.03055 | -0.0408 | 63.9869
18 | 1.948 | 0.03575 | -0.0385 | 54.4895
18.5 | 1.9424 | 0.0413 | -0.0372 | 47.0315
19 | 1.9295 | 0.04814 | -0.0369 | 40.081
19.5 | 1.9075 | 0.05676 | -0.0378 | 33.6064
20 | 1.8781 | 0.06695 | -0.04 | 28.0523

## 115. Re 12M Mach 0.10 (1)
BIGFOIL.COM POLAR EXPORT
MID 321b
MID 321b |  |  |  | Cl Max: | 1.299 | at alpha= | 9.5 | deg
JavaFoil+Calcfoil stall+Eppler ext transition |  |  |  | L/D Max: | 106.46 | at alpha= | 6 | deg
Re: | 12000000 |  |  | Cd Min: | 0.00903 | at alpha= | -1 | deg
Mach: | 0.1 |  |  | Cl=0 at alpha= | -3.1379 | deg
|  |  |  | @ Cl=0.1, Cd= | 0.0093661
|  |  |  | @ Cl=0.4, Cd= | 0.0090537
|  |  |  | @ Cl=0.6, Cd= | 0.0090968
alpha (deg) | Cl | Cd | Cm | Cl/Cd
-13.5 | -0.292 | 0.08851 | -0.031 | -3.297
-13 | -0.307 | 0.08421 | -0.032 | -3.642
-12.5 | -0.321 | 0.07973 | -0.032 | -4.028
-12 | -0.335 | 0.07514 | -0.032 | -4.455
-11.5 | -0.347 | 0.07105 | -0.033 | -4.881
-11 | -0.357 | 0.06691 | -0.033 | -5.338
-10.5 | -0.365 | 0.06275 | -0.034 | -5.82
-10 | -0.371 | 0.05783 | -0.036 | -6.418
-9.5 | -0.374 | 0.05252 | -0.038 | -7.125
-9 | -0.379 | 0.04206 | -0.044 | -9.023
-8.5 | -0.441 | 0.01124 | -0.06 | -39.254
-8 | -0.426 | 0.01089 | -0.061 | -39.089
-7.5 | -0.404 | 0.01063 | -0.061 | -37.952
-7 | -0.375 | 0.01044 | -0.061 | -35.95
-6.5 | -0.341 | 0.0103 | -0.062 | -33.106
-6 | -0.3 | 0.0101 | -0.062 | -29.742
-5.5 | -0.255 | 0.00996 | -0.062 | -25.607
-5 | -0.206 | 0.00977 | -0.063 | -21.077
-4.5 | -0.154 | 0.00972 | -0.063 | -15.827
-4 | -0.099 | 0.00959 | -0.063 | -10.327
-3.5 | -0.042 | 0.00949 | -0.064 | -4.475
-3 | 0.016 | 0.0094 | -0.064 | 1.658
-2.5 | 0.075 | 0.0094 | -0.064 | 7.934
-2 | 0.134 | 0.00932 | -0.065 | 14.39
-1.5 | 0.194 | 0.00916 | -0.065 | 21.184
-1 | 0.254 | 0.00903 | -0.065 | 28.1
-0.5 | 0.313 | 0.00905 | -0.066 | 34.65
0 | 0.373 | 0.00904 | -0.066 | 41.273
0.5 | 0.432 | 0.00907 | -0.067 | 47.697
1 | 0.492 | 0.0091 | -0.067 | 54.056
1.5 | 0.551 | 0.00913 | -0.067 | 60.313
2 | 0.61 | 0.00909 | -0.068 | 67.103
2.5 | 0.669 | 0.00921 | -0.068 | 72.613
3 | 0.728 | 0.00937 | -0.068 | 77.672
3.5 | 0.786 | 0.00946 | -0.069 | 83.073
4 | 0.844 | 0.00963 | -0.069 | 87.65
4.5 | 0.902 | 0.00985 | -0.07 | 91.565
5 | 0.96 | 0.01013 | -0.07 | 94.756
5.5 | 1.016 | 0.01028 | -0.07 | 98.862
6 | 1.07 | 0.01005 | -0.071 | 106.46
6.5 | 1.119 | 0.01054 | -0.071 | 106.179
7 | 1.165 | 0.01177 | -0.072 | 98.937
7.5 | 1.206 | 0.01224 | -0.072 | 98.488
8 | 1.241 | 0.01276 | -0.072 | 97.275
8.5 | 1.271 | 0.0133 | -0.073 | 95.568
9 | 1.289 | 0.01392 | -0.073 | 92.632
9.5 | 1.299 | 0.01465 | -0.073 | 88.678
10 | 1.292 | 0.01266 | -0.074 | 102.074
10.5 | 1.28 | 0.01564 | -0.074 | 81.895
11 | 1.26 | 0.01649 | -0.074 | 76.398
11.5 | 1.23 | 0.01732 | -0.074 | 70.999
12 | 1.192 | 0.0183 | -0.074 | 65.146
12.5 | 1.147 | 0.01947 | -0.075 | 58.898
13 | 1.094 | 0.02109 | -0.074 | 51.862
13.5 | 1.038 | 0.02253 | -0.074 | 46.077
14 | 0.977 | 0.02471 | -0.074 | 39.524
14.5 | 0.912 | 0.02844 | -0.073 | 32.055

## 116. Re 12M Mach 0.10 (2)
BIGFOIL.COM POLAR EXPORT
MID 321b
MID 321b |  |  |  | Cl Max: | 1.9356 | at alpha= | 17 | deg
XFOIL ncrit=9 |  |  |  | L/D Max: | 168.441 | at alpha= | 4.5 | deg
Re: | 12000000 |  |  | Cd Min: | 0.19308 | at alpha= | -15.5 | deg
Mach: | 0.1 |  |  | Cl=0 at alpha= | -3.1932 | deg
|  |  |  | @ Cl=0.1, Cd= | 0.0053574
|  |  |  | @ Cl=0.4, Cd= | 0.0050584
|  |  |  | @ Cl=0.6, Cd= | 0.0050461
alpha (deg) | Cl | Cd | Cm | Cl/Cd
-15.5 | -0.5726 | 0.19308 | 0.0277 | -2.9656
-15 | -0.5573 | 0.18595 | 0.0242 | -2.997
-14.5 | -0.5425 | 0.17864 | 0.0209 | -3.0368
-13.5 | -0.5397 | 0.15444 | 0.0126 | -3.4946
-13 | -0.527 | 0.14763 | 0.0096 | -3.5697
-12.5 | -0.5162 | 0.14098 | 0.0072 | -3.6615
-12 | -0.509 | 0.13339 | 0.0046 | -3.8159
-11.5 | -0.6815 | 0.0836 | -0.0197 | -8.1519
-11 | -0.7633 | 0.05002 | -0.0575 | -15.2599
-10.5 | -0.8204 | 0.01661 | -0.0695 | -49.3919
-10 | -0.7745 | 0.01341 | -0.0691 | -57.7554
-9.5 | -0.7236 | 0.0114 | -0.0688 | -63.4737
-9 | -0.6699 | 0.01003 | -0.0687 | -66.7896
-8.5 | -0.6147 | 0.00892 | -0.0686 | -68.9126
-8 | -0.559 | 0.00785 | -0.0685 | -71.2102
-7.5 | -0.502 | 0.00709 | -0.0685 | -70.8039
-7 | -0.4441 | 0.00679 | -0.0687 | -65.405
-6.5 | -0.3859 | 0.00661 | -0.069 | -58.3812
-6 | -0.3277 | 0.0064 | -0.0693 | -51.2031
-5.5 | -0.2694 | 0.00624 | -0.0696 | -43.1731
-4.5 | -0.1527 | 0.00579 | -0.0702 | -26.3731
-4 | -0.0943 | 0.00561 | -0.0705 | -16.8093
-3.5 | -0.0359 | 0.00552 | -0.0709 | -6.5036
-3 | 0.0226 | 0.00544 | -0.0713 | 4.1544
-2.5 | 0.0811 | 0.00538 | -0.0717 | 15.0743
-2 | 0.1396 | 0.00531 | -0.0721 | 26.29
-1.5 | 0.198 | 0.00524 | -0.0726 | 37.7863
-1 | 0.2564 | 0.00518 | -0.073 | 49.4981
-0.5 | 0.3147 | 0.00512 | -0.0735 | 61.4648
0 | 0.373 | 0.00507 | -0.074 | 73.57
1 | 0.489 | 0.00502 | -0.0751 | 97.4104
1.5 | 0.5468 | 0.005 | -0.0756 | 109.36
2 | 0.6045 | 0.00505 | -0.0761 | 119.703
3 | 0.7191 | 0.00516 | -0.077 | 139.3605
3.5 | 0.7759 | 0.00524 | -0.0774 | 148.0725
4 | 0.8321 | 0.00529 | -0.0776 | 157.2968
4.5 | 0.886 | 0.00526 | -0.0772 | 168.4411
5 | 0.9421 | 0.00561 | -0.0774 | 167.9323
5.5 | 0.9973 | 0.00608 | -0.0775 | 164.0296
6 | 1.052 | 0.00657 | -0.0775 | 160.1218
6.5 | 1.1064 | 0.00707 | -0.0774 | 156.4922
7 | 1.16 | 0.00763 | -0.0773 | 152.0315
7.5 | 1.2123 | 0.00832 | -0.0769 | 145.7091
8 | 1.265 | 0.00891 | -0.0765 | 141.9753
8.5 | 1.3182 | 0.00937 | -0.0763 | 140.683
9 | 1.3705 | 0.00989 | -0.0759 | 138.5743
9.5 | 1.4225 | 0.01039 | -0.0755 | 136.9105
10 | 1.4739 | 0.01091 | -0.0751 | 135.0962
10.5 | 1.5239 | 0.01154 | -0.0744 | 132.0537
11 | 1.5725 | 0.01224 | -0.0735 | 128.4722
11.5 | 1.6196 | 0.01303 | -0.0723 | 124.2978
13 | 1.7538 | 0.01542 | -0.068 | 113.7354
13.5 | 1.7951 | 0.01628 | -0.0661 | 110.2641
14 | 1.833 | 0.01723 | -0.0638 | 106.3842
14.5 | 1.8619 | 0.01828 | -0.0598 | 101.8545
15 | 1.8843 | 0.0196 | -0.0552 | 96.1378
15.5 | 1.9047 | 0.02125 | -0.051 | 89.6329
16 | 1.9213 | 0.02335 | -0.047 | 82.2827
16.5 | 1.931 | 0.02624 | -0.0431 | 73.5899
17 | 1.9356 | 0.02997 | -0.0399 | 64.5846
17.5 | 1.9339 | 0.0347 | -0.0375 | 55.732
18 | 1.9232 | 0.04082 | -0.036 | 47.1142
18.5 | 1.9107 | 0.04771 | -0.0357 | 40.0482
19 | 1.8896 | 0.0563 | -0.0366 | 33.5631
19.5 | 1.8577 | 0.06691 | -0.0389 | 27.7642
20 | 1.8193 | 0.07903 | -0.0424 | 23.0204

## 117. Re 12M Mach 0.25 (1)
BIGFOIL.COM POLAR EXPORT
MID 321b
MID 321b |  |  |  | Cl Max: | 1.287 | at alpha= | 9 | deg
JavaFoil+Calcfoil stall+Eppler ext transition |  |  |  | L/D Max: | 106.038 | at alpha= | 6 | deg
Re: | 12000000 |  |  | Cd Min: | 0.00911 | at alpha= | -1 | deg
Mach: | 0.25 |  |  | Cl=0 at alpha= | -3.1356 | deg
|  |  |  | @ Cl=0.1, Cd= | 0.0094274
|  |  |  | @ Cl=0.4, Cd= | 0.0091211
|  |  |  | @ Cl=0.6, Cd= | 0.03298
alpha (deg) | Cl | Cd | Cm | Cl/Cd
-12.5 | -0.054 | 0.08132 | -0.032 | -0.667
-12 | -0.051 | 0.07887 | -0.031 | -0.65
-11.5 | -0.11 | 0.07419 | -0.032 | -1.477
-11 | -0.165 | 0.0703 | -0.032 | -2.34
-10.5 | -0.206 | 0.06589 | -0.033 | -3.127
-10 | -0.24 | 0.06247 | -0.033 | -3.845
-9.5 | -0.268 | 0.05853 | -0.034 | -4.581
-9 | -0.289 | 0.05513 | -0.035 | -5.239
-8.5 | -0.303 | 0.05071 | -0.037 | -5.97
-8 | -0.313 | 0.04242 | -0.042 | -7.376
-7.5 | -0.372 | 0.01089 | -0.063 | -34.143
-7 | -0.357 | 0.01061 | -0.063 | -33.638
-6.5 | -0.332 | 0.01048 | -0.063 | -31.667
-6 | -0.297 | 0.01028 | -0.064 | -28.906
-5.5 | -0.255 | 0.0101 | -0.064 | -25.254
-5 | -0.208 | 0.00995 | -0.064 | -20.885
-4.5 | -0.156 | 0.00984 | -0.065 | -15.876
-4 | -0.101 | 0.00969 | -0.065 | -10.434
-3.5 | -0.043 | 0.00957 | -0.065 | -4.539
-3 | 0.016 | 0.00947 | -0.066 | 1.685
-2.5 | 0.077 | 0.00945 | -0.066 | 8.094
-2 | 0.138 | 0.00939 | -0.067 | 14.673
-1.5 | 0.199 | 0.00926 | -0.067 | 21.525
-1 | 0.261 | 0.00911 | -0.067 | 28.625
-0.5 | 0.322 | 0.00911 | -0.068 | 35.342
0 | 0.383 | 0.00911 | -0.068 | 42.074
0.5 | 0.444 | 0.00915 | -0.068 | 48.572
1 | 0.505 | 0.00916 | -0.069 | 55.17
1.5 | 0.566 | 0.0092 | -0.069 | 61.533
2 | 0.627 | 0.00917 | -0.07 | 68.312
2.5 | 0.687 | 0.00932 | -0.07 | 73.761
3 | 0.748 | 0.00948 | -0.07 | 78.857
3.5 | 0.808 | 0.00959 | -0.071 | 84.258
4 | 0.867 | 0.00978 | -0.071 | 88.735
4.5 | 0.927 | 0.01005 | -0.072 | 92.238
5 | 0.985 | 0.01031 | -0.072 | 95.603
5.5 | 1.044 | 0.01052 | -0.072 | 99.206
6 | 1.097 | 0.01035 | -0.073 | 106.038
6.5 | 1.146 | 0.01089 | -0.073 | 105.295
7 | 1.191 | 0.01221 | -0.074 | 97.539
7.5 | 1.229 | 0.01276 | -0.074 | 96.34
8 | 1.26 | 0.01337 | -0.074 | 94.236
8.5 | 1.281 | 0.01404 | -0.075 | 91.261
9 | 1.287 | 0.01481 | -0.075 | 86.87
9.5 | 1.271 | 0.01283 | -0.075 | 99.058
10 | 1.244 | 0.01597 | -0.075 | 77.899
10.5 | 1.202 | 0.01684 | -0.076 | 71.368
11 | 1.144 | 0.01789 | -0.076 | 63.941
11.5 | 1.069 | 0.01916 | -0.076 | 55.795
12 | 0.98 | 0.0205 | -0.076 | 47.81
12.5 | 0.878 | 0.0224 | -0.076 | 39.203
13 | 0.765 | 0.02512 | -0.075 | 30.453
13.5 | 0.644 | 0.02944 | -0.074 | 21.887
14 | 0.523 | 0.03298 | -0.074 | 15.872

## 118. Re 12M Mach 0.25 (2)
BIGFOIL.COM POLAR EXPORT
MID 321b
MID 321b |  |  |  | Cl Max: | 1.8328 | at alpha= | 14.5 | deg
XFOIL ncrit=9 |  |  |  | L/D Max: | 170.951 | at alpha= | 4.5 | deg
Re: | 12000000 |  |  | Cd Min: | 0.17345 | at alpha= | -14 | deg
Mach: | 0.25 |  |  | Cl=0 at alpha= | -3.1859 | deg
|  |  |  | @ Cl=0.1, Cd= | 0.0053907
|  |  |  | @ Cl=0.4, Cd= | 0.0050727
|  |  |  | @ Cl=0.6, Cd= | 0.0050553
alpha (deg) | Cl | Cd | Cm | Cl/Cd
-14 | -0.5262 | 0.17345 | 0.0175 | -3.0337
-13.5 | -0.512 | 0.16593 | 0.0142 | -3.0856
-13 | -0.5153 | 0.15265 | 0.0101 | -3.3757
-12.5 | -0.5097 | 0.14362 | 0.0071 | -3.5489
-12 | -0.4973 | 0.13698 | 0.0046 | -3.6305
-11.5 | -0.4859 | 0.13015 | 0.002 | -3.7334
-11 | -0.4805 | 0.12167 | -0.0013 | -3.9492
-10.5 | -0.4682 | 0.11522 | -0.004 | -4.0635
-10 | -0.4569 | 0.10861 | -0.0069 | -4.2068
-9.5 | -0.5879 | 0.07096 | -0.0299 | -8.2849
-9 | -0.6746 | 0.02137 | -0.0751 | -31.5676
-8.5 | -0.6423 | 0.01252 | -0.0752 | -51.3019
-8 | -0.5878 | 0.00966 | -0.0745 | -60.8489
-7.5 | -0.5281 | 0.00835 | -0.0738 | -63.2455
-7 | -0.4675 | 0.0074 | -0.0734 | -63.1757
-6.5 | -0.4059 | 0.00689 | -0.0731 | -58.9115
-6 | -0.3443 | 0.0066 | -0.0729 | -52.1667
-5.5 | -0.2827 | 0.0064 | -0.0729 | -44.1719
-5 | -0.2213 | 0.00616 | -0.0729 | -35.9253
-4.5 | -0.1602 | 0.00593 | -0.073 | -27.0152
-4 | -0.0991 | 0.0057 | -0.0732 | -17.386
-3.5 | -0.0382 | 0.00556 | -0.0734 | -6.8705
-3 | 0.0226 | 0.00549 | -0.0737 | 4.1166
-2.5 | 0.0833 | 0.00541 | -0.074 | 15.3974
-2 | 0.1439 | 0.00534 | -0.0744 | 26.9476
-1.5 | 0.2045 | 0.00527 | -0.0748 | 38.8046
-0.5 | 0.3251 | 0.00514 | -0.0757 | 63.249
0 | 0.3853 | 0.00508 | -0.0762 | 75.8465
0.5 | 0.4454 | 0.00505 | -0.0767 | 88.198
1 | 0.5052 | 0.00505 | -0.0772 | 100.0396
1.5 | 0.565 | 0.00502 | -0.0777 | 112.5498
2 | 0.6245 | 0.00508 | -0.0782 | 122.9331
2.5 | 0.684 | 0.00514 | -0.0786 | 133.0739
3 | 0.7432 | 0.0052 | -0.079 | 142.9231
3.5 | 0.802 | 0.00529 | -0.0793 | 151.6068
4 | 0.8602 | 0.00536 | -0.0794 | 160.4851
4.5 | 0.9163 | 0.00536 | -0.0789 | 170.9515
5 | 0.9748 | 0.00572 | -0.079 | 170.4196
5.5 | 1.032 | 0.00623 | -0.0788 | 165.6501
6 | 1.0891 | 0.00674 | -0.0786 | 161.5875
6.5 | 1.1458 | 0.00728 | -0.0783 | 157.3901
7 | 1.201 | 0.00797 | -0.0777 | 150.6901
7.5 | 1.2551 | 0.00877 | -0.0768 | 143.1129
8 | 1.3111 | 0.00929 | -0.0762 | 141.1302
8.5 | 1.3667 | 0.00983 | -0.0754 | 139.0336
9 | 1.4219 | 0.01039 | -0.0746 | 136.8527
9.5 | 1.4764 | 0.01098 | -0.0736 | 134.4627
10 | 1.5295 | 0.01168 | -0.0723 | 130.9503
10.5 | 1.5808 | 0.0125 | -0.0706 | 126.464
11 | 1.629 | 0.01352 | -0.0685 | 120.4882
11.5 | 1.6775 | 0.01441 | -0.0663 | 116.4122
12 | 1.7234 | 0.0154 | -0.0638 | 111.9091
12.5 | 1.7651 | 0.01655 | -0.0606 | 106.6526
13 | 1.7955 | 0.01794 | -0.0556 | 100.0836
13.5 | 1.814 | 0.01978 | -0.0493 | 91.7088
14 | 1.8259 | 0.02237 | -0.0434 | 81.6227
14.5 | 1.8328 | 0.02579 | -0.0383 | 71.0663
15 | 1.8293 | 0.03064 | -0.0343 | 59.703
15.5 | 1.8135 | 0.03741 | -0.0319 | 48.4763
16 | 1.7896 | 0.04585 | -0.0313 | 39.0316
16.5 | 1.7569 | 0.05624 | -0.0328 | 31.2393
17 | 1.7187 | 0.06825 | -0.0361 | 25.1824
17.5 | 1.6776 | 0.08134 | -0.0405 | 20.6245
18 | 1.6328 | 0.09557 | -0.046 | 17.0849
18.5 | 1.5881 | 0.11018 | -0.052 | 14.4137
19 | 1.5439 | 0.12521 | -0.0589 | 12.3305
19.5 | 1.5022 | 0.14049 | -0.0667 | 10.6926

## 119. Re 12M Mach 0.50 (1)
BIGFOIL.COM POLAR EXPORT
MID 321b
MID 321b |  |  |  | Cl Max: | 1.267 | at alpha= | 7 | deg
JavaFoil+Calcfoil stall+Eppler ext transition |  |  |  | L/D Max: | 104.825 | at alpha= | 7 | deg
Re: | 12000000 |  |  | Cd Min: | 0.00939 | at alpha= | -1 | deg
Mach: | 0.5 |  |  | Cl=0 at alpha= | -3.1385 | deg
|  |  |  | @ Cl=0.1, Cd= | 0.0097401
|  |  |  | @ Cl=0.4, Cd= | 0.0094135
|  |  |  | @ Cl=0.6, Cd= | 0.0095918
alpha (deg) | Cl | Cd | Cm | Cl/Cd
-20 | -0.917 | 0.15875 | -0.037 | -5.777
-19.5 | -0.893 | 0.14771 | -0.038 | -6.049
-19 | -0.868 | 0.13853 | -0.039 | -6.265
-18.5 | -0.84 | 0.13424 | -0.038 | -6.255
-18 | -0.811 | 0.13033 | -0.037 | -6.222
-17.5 | -0.783 | 0.12598 | -0.037 | -6.219
-17 | -0.757 | 0.11854 | -0.037 | -6.387
-16.5 | -0.731 | 0.11153 | -0.037 | -6.551
-16 | -0.704 | 0.11588 | -0.037 | -6.075
-15.5 | -0.676 | 0.10978 | -0.037 | -6.156
-15 | -0.65 | 0.1034 | -0.037 | -6.282
-14.5 | -0.624 | 0.09574 | -0.038 | -6.516
-14 | -0.598 | 0.08864 | -0.039 | -6.748
-13.5 | -0.566 | 0.10067 | -0.035 | -5.625
-13 | -0.54 | 0.09076 | -0.036 | -5.949
-12.5 | -0.515 | 0.08145 | -0.038 | -6.317
-12 | -0.491 | 0.07246 | -0.041 | -6.77
-11.5 | -0.468 | 0.06285 | -0.045 | -7.451
-11 | -0.431 | 0.0751 | -0.035 | -5.734
-10.5 | -0.404 | 0.06852 | -0.037 | -5.899
-10 | -0.382 | 0.05762 | -0.043 | -6.629
-9.5 | -0.362 | 0.04658 | -0.049 | -7.771
-9 | -0.323 | 0.05747 | -0.038 | -5.614
-8.5 | -0.295 | 0.05459 | -0.038 | -5.405
-8 | -0.274 | 0.04345 | -0.047 | -6.311
-7.5 | -0.242 | 0.04615 | -0.043 | -5.252
-7 | -0.216 | 0.04262 | -0.044 | -5.058
-6.5 | -0.229 | 0.01107 | -0.071 | -20.673
-6 | -0.195 | 0.01093 | -0.071 | -17.829
-5.5 | -0.161 | 0.01064 | -0.072 | -15.116
-5 | -0.127 | 0.0105 | -0.072 | -12.088
-4.5 | -0.141 | 0.01033 | -0.072 | -13.668
-4 | -0.104 | 0.01018 | -0.073 | -10.216
-3.5 | -0.047 | 0.01 | -0.073 | -4.67
-3 | 0.018 | 0.0098 | -0.074 | 1.788
-2.5 | 0.085 | 0.00976 | -0.074 | 8.689
-2 | 0.153 | 0.00967 | -0.074 | 15.864
-1.5 | 0.222 | 0.00954 | -0.075 | 23.314
-1 | 0.291 | 0.00939 | -0.075 | 31.028
-0.5 | 0.36 | 0.00939 | -0.076 | 38.326
0 | 0.428 | 0.00943 | -0.076 | 45.449
0.5 | 0.496 | 0.00948 | -0.076 | 52.376
1 | 0.564 | 0.00956 | -0.077 | 59.061
1.5 | 0.632 | 0.00962 | -0.077 | 65.73
2 | 0.7 | 0.00959 | -0.078 | 72.965
2.5 | 0.767 | 0.00982 | -0.078 | 78.176
3 | 0.834 | 0.01007 | -0.079 | 82.853
3.5 | 0.901 | 0.01024 | -0.079 | 88.013
4 | 0.967 | 0.01053 | -0.079 | 91.896
4.5 | 1.033 | 0.01094 | -0.08 | 94.373
5 | 1.097 | 0.01121 | -0.08 | 97.859
5.5 | 1.16 | 0.01177 | -0.081 | 98.596
6 | 1.214 | 0.01197 | -0.081 | 101.348
6.5 | 1.254 | 0.01392 | -0.082 | 90.074
7 | 1.267 | 0.01209 | -0.082 | 104.825
7.5 | 1.241 | 0.01539 | -0.082 | 80.657
8 | 1.077 | 0.0166 | -0.082 | 64.907
8.5 | 0.775 | 0.01775 | -0.082 | 43.649
9 | 0.803 | 0.01969 | -0.082 | 40.792
9.5 | 0.83 | 0.02149 | -0.082 | 38.636
10 | 0.85 | 0.02464 | -0.081 | 34.487
10.5 | 0.862 | 0.02992 | -0.08 | 28.803
11 | 0.896 | 0.02984 | -0.08 | 30.007
11.5 | 0.926 | 0.03033 | -0.081 | 30.545
12 | 0.904 | 0.04951 | -0.074 | 18.267

## 120. Re 12M Mach 0.50 (2)
BIGFOIL.COM POLAR EXPORT
MID 321b
MID 321b |  |  |  | Cl Max: | 1.5971 | at alpha= | 9 | deg
XFOIL ncrit=9 |  |  |  | L/D Max: | 178.93 | at alpha= | 4.5 | deg
Re: | 12000000 |  |  | Cd Min: | 0.28228 | at alpha= | -20 | deg
Mach: | 0.5 |  |  | Cl=0 at alpha= | -3.1459 | deg
|  |  |  | @ Cl=0.1, Cd= | 0.0055494
|  |  |  | @ Cl=0.4, Cd= | 0.0052137
|  |  |  | @ Cl=0.6, Cd= | 0.0051932
alpha (deg) | Cl | Cd | Cm | Cl/Cd
-20 | -0.7981 | 0.28228 | 0.0749 | -2.8273
-19.5 | -0.7747 | 0.27377 | 0.0695 | -2.8297
-19 | -0.7521 | 0.26511 | 0.064 | -2.8369
-18.5 | -0.7288 | 0.2566 | 0.0588 | -2.8402
-18 | -0.7057 | 0.24787 | 0.0537 | -2.8471
-17.5 | -0.6829 | 0.23901 | 0.0486 | -2.8572
-17 | -0.6603 | 0.23035 | 0.0437 | -2.8665
-16.5 | -0.6373 | 0.22291 | 0.039 | -2.859
-16 | -0.6145 | 0.21552 | 0.0345 | -2.8512
-15.5 | -0.5911 | 0.20736 | 0.0301 | -2.8506
-15 | -0.5692 | 0.1992 | 0.0257 | -2.8574
-14.5 | -0.5479 | 0.19108 | 0.0214 | -2.8674
-14 | -0.5274 | 0.18303 | 0.0172 | -2.8815
-13.5 | -0.508 | 0.17509 | 0.0134 | -2.9014
-13 | -0.4923 | 0.16745 | 0.0107 | -2.94
-12.5 | -0.478 | 0.15919 | 0.0073 | -3.0027
-12 | -0.4634 | 0.15086 | 0.004 | -3.0717
-11.5 | -0.4503 | 0.14234 | 0.0008 | -3.1636
-11 | -0.4385 | 0.13393 | -0.0023 | -3.2741
-9.5 | -0.4013 | 0.11047 | -0.012 | -3.6327
-9 | -0.3858 | 0.10365 | -0.0154 | -3.7221
-8.5 | -0.3725 | 0.09639 | -0.019 | -3.8645
-8 | -0.3611 | 0.08876 | -0.0229 | -4.0683
-7.5 | -0.352 | 0.08078 | -0.0275 | -4.3575
-7 | -0.3453 | 0.07245 | -0.0329 | -4.766
-6.5 | -0.3383 | 0.06319 | -0.0424 | -5.3537
-6 | -0.3098 | 0.05107 | -0.0606 | -6.0662
-5.5 | -0.2742 | 0.0363 | -0.0778 | -7.5537
-5 | -0.2368 | 0.02155 | -0.0862 | -10.9884
-4.5 | -0.1944 | 0.00892 | -0.0874 | -21.7937
-4 | -0.1243 | 0.00649 | -0.0861 | -19.1525
-3.5 | -0.0512 | 0.00593 | -0.0852 | -8.6341
-3 | 0.0211 | 0.00569 | -0.0846 | 3.7083
-2.5 | 0.0925 | 0.00556 | -0.0844 | 16.6367
-2 | 0.1632 | 0.00546 | -0.0844 | 29.8901
-1.5 | 0.2332 | 0.00539 | -0.0845 | 43.2653
-1 | 0.3029 | 0.0053 | -0.0848 | 57.1509
-0.5 | 0.372 | 0.00523 | -0.0852 | 71.1281
0 | 0.4409 | 0.00519 | -0.0856 | 84.9518
0.5 | 0.5096 | 0.00518 | -0.086 | 98.3784
1.5 | 0.6466 | 0.0052 | -0.0869 | 124.3462
2 | 0.715 | 0.00529 | -0.0872 | 135.1607
2.5 | 0.7834 | 0.00537 | -0.0874 | 145.8845
3 | 0.8519 | 0.00547 | -0.0875 | 155.7404
3.5 | 0.92 | 0.00561 | -0.0873 | 163.9929
4 | 0.9873 | 0.00572 | -0.0867 | 172.6049
4.5 | 1.0539 | 0.00589 | -0.0855 | 178.9304
5 | 1.1232 | 0.0063 | -0.0847 | 178.2857
5.5 | 1.1911 | 0.0069 | -0.0834 | 172.6232
6 | 1.2582 | 0.0076 | -0.0817 | 165.5526
6.5 | 1.3238 | 0.00845 | -0.0793 | 156.6627
7 | 1.3853 | 0.00963 | -0.076 | 143.8525
7.5 | 1.4535 | 0.01032 | -0.0731 | 140.843
8 | 1.5195 | 0.01122 | -0.0693 | 135.4278
8.5 | 1.576 | 0.01276 | -0.0635 | 123.511
9 | 1.5971 | 0.01576 | -0.0526 | 101.3388
9.5 | 1.5766 | 0.02061 | -0.0398 | 76.4968
10 | 1.5492 | 0.02776 | -0.0326 | 55.8069
10.5 | 1.5153 | 0.03716 | -0.0303 | 40.7777
11 | 1.4764 | 0.04826 | -0.0316 | 30.5926
11.5 | 1.4348 | 0.06059 | -0.0351 | 23.6805
12 | 1.3929 | 0.07373 | -0.0401 | 18.8919
12.5 | 1.3517 | 0.08742 | -0.0458 | 15.4621
13 | 1.3126 | 0.10139 | -0.0521 | 12.946
13.5 | 1.2764 | 0.11555 | -0.0588 | 11.0463
14 | 1.2442 | 0.12972 | -0.0659 | 9.5914

## 121. Re 14M Mach 0.00 (1)
BIGFOIL.COM POLAR EXPORT
MID 321b
MID 321b |  |  |  | Cl Max: | 1.304 | at alpha= | 10 | deg
JavaFoil+Calcfoil stall+Eppler ext transition |  |  |  | L/D Max: | 101.888 | at alpha= | 6.5 | deg
Re: | 14000000 |  |  | Cd Min: | 0.00902 | at alpha= | -0.5 | deg
Mach: | 0 |  |  | Cl=0 at alpha= | -3.1379 | deg
|  |  |  | @ Cl=0.1, Cd= | 0.0092548
|  |  |  | @ Cl=0.4, Cd= | 0.0090298
|  |  |  | @ Cl=0.6, Cd= | 0.0091741
alpha (deg) | Cl | Cd | Cm | Cl/Cd
-14 | -0.313 | 0.09209 | -0.031 | -3.394
-13.5 | -0.326 | 0.08672 | -0.032 | -3.758
-13 | -0.338 | 0.08241 | -0.032 | -4.106
-12.5 | -0.35 | 0.0781 | -0.033 | -4.485
-12 | -0.361 | 0.07394 | -0.033 | -4.883
-11.5 | -0.37 | 0.0699 | -0.033 | -5.298
-11 | -0.378 | 0.0649 | -0.035 | -5.831
-10.5 | -0.384 | 0.06046 | -0.036 | -6.351
-10 | -0.389 | 0.05384 | -0.039 | -7.221
-9.5 | -0.393 | 0.04521 | -0.043 | -8.699
-9 | -0.462 | 0.01157 | -0.06 | -39.913
-8.5 | -0.449 | 0.01096 | -0.06 | -40.989
-8 | -0.431 | 0.0107 | -0.06 | -40.285
-7.5 | -0.407 | 0.0105 | -0.061 | -38.756
-7 | -0.377 | 0.01032 | -0.061 | -36.556
-6.5 | -0.342 | 0.01012 | -0.061 | -33.769
-6 | -0.3 | 0.00995 | -0.062 | -30.202
-5.5 | -0.255 | 0.0098 | -0.062 | -25.991
-5 | -0.205 | 0.00972 | -0.062 | -21.138
-4.5 | -0.153 | 0.00959 | -0.063 | -15.975
-4 | -0.099 | 0.00946 | -0.063 | -10.43
-3.5 | -0.042 | 0.00937 | -0.063 | -4.51
-3 | 0.016 | 0.00935 | -0.064 | 1.658
-2.5 | 0.074 | 0.00929 | -0.064 | 7.988
-2 | 0.133 | 0.00921 | -0.064 | 14.484
-1.5 | 0.193 | 0.00911 | -0.065 | 21.192
-1 | 0.253 | 0.00903 | -0.065 | 27.976
-0.5 | 0.312 | 0.00902 | -0.065 | 34.575
0 | 0.371 | 0.00902 | -0.066 | 41.146
0.5 | 0.43 | 0.00904 | -0.066 | 47.612
1 | 0.489 | 0.00908 | -0.067 | 53.877
1.5 | 0.548 | 0.00913 | -0.067 | 60.018
2 | 0.607 | 0.00918 | -0.067 | 66.091
2.5 | 0.666 | 0.00918 | -0.068 | 72.513
3 | 0.724 | 0.00932 | -0.068 | 77.65
3.5 | 0.782 | 0.00951 | -0.068 | 82.225
4 | 0.84 | 0.00964 | -0.069 | 87.152
4.5 | 0.898 | 0.00981 | -0.069 | 91.493
5 | 0.955 | 0.01006 | -0.07 | 94.966
5.5 | 1.012 | 0.01035 | -0.07 | 97.74
6 | 1.065 | 0.01054 | -0.07 | 100.994
6.5 | 1.114 | 0.01093 | -0.071 | 101.888
7 | 1.16 | 0.01145 | -0.071 | 101.294
7.5 | 1.201 | 0.01193 | -0.072 | 100.673
8 | 1.238 | 0.01239 | -0.072 | 99.903
8.5 | 1.268 | 0.01289 | -0.072 | 98.372
9 | 1.288 | 0.01346 | -0.073 | 95.684
9.5 | 1.3 | 0.01409 | -0.073 | 92.301
10 | 1.304 | 0.01485 | -0.074 | 87.792
10.5 | 1.29 | 0.01276 | -0.074 | 101.171
11 | 1.274 | 0.01586 | -0.074 | 80.306
11.5 | 1.249 | 0.01666 | -0.074 | 75.005
12 | 1.217 | 0.01756 | -0.074 | 69.322
12.5 | 1.179 | 0.01855 | -0.074 | 63.536
13 | 1.133 | 0.01996 | -0.074 | 56.756
13.5 | 1.084 | 0.02119 | -0.074 | 51.172
14 | 1.029 | 0.02333 | -0.074 | 44.097
14.5 | 0.972 | 0.0256 | -0.074 | 37.985
15 | 0.915 | 0.02875 | -0.073 | 31.821

## 122. Re 14M Mach 0.00 (2)
BIGFOIL.COM POLAR EXPORT
MID 321b
MID 321b |  |  |  | Cl Max: | 1.9647 | at alpha= | 18 | deg
XFOIL ncrit=9 |  |  |  | L/D Max: | 169.403 | at alpha= | 5 | deg
Re: | 14000000 |  |  | Cd Min: | 0.0604 | at alpha= | 20 | deg
Mach: | 0 |  |  | Cl=0 at alpha= | -3.1924 | deg
|  |  |  | @ Cl=0.1, Cd= | 0.0052799
|  |  |  | @ Cl=0.4, Cd= | 0.0050249
|  |  |  | @ Cl=0.6, Cd= | 0.0050596
alpha (deg) | Cl | Cd | Cm | Cl/Cd
-7.5 | -0.498 | 0.00681 | -0.0676 | -73.1278
-7 | -0.4407 | 0.00656 | -0.0679 | -67.1799
-6.5 | -0.3831 | 0.00639 | -0.0682 | -59.9531
-6 | -0.3254 | 0.00618 | -0.0686 | -52.6537
-4.5 | -0.1518 | 0.00572 | -0.0697 | -26.5385
-4 | -0.0938 | 0.00555 | -0.07 | -16.9009
-3.5 | -0.0358 | 0.00544 | -0.0704 | -6.5809
-3 | 0.0224 | 0.00537 | -0.0708 | 4.1713
-2.5 | 0.0805 | 0.0053 | -0.0713 | 15.1887
-2 | 0.1386 | 0.00524 | -0.0717 | 26.4504
-1.5 | 0.1968 | 0.00518 | -0.0722 | 37.9923
-1 | 0.2548 | 0.00514 | -0.0727 | 49.572
-0.5 | 0.3128 | 0.00508 | -0.0731 | 61.5748
0 | 0.3707 | 0.00503 | -0.0736 | 73.6978
0.5 | 0.4285 | 0.00502 | -0.0742 | 85.3586
1 | 0.4862 | 0.00502 | -0.0747 | 96.8526
2 | 0.601 | 0.00506 | -0.0757 | 118.7747
2.5 | 0.6582 | 0.00514 | -0.0762 | 128.0545
3 | 0.715 | 0.0052 | -0.0766 | 137.5
3.5 | 0.7716 | 0.00529 | -0.077 | 145.8601
4 | 0.8281 | 0.00535 | -0.0774 | 154.785
4.5 | 0.8836 | 0.0054 | -0.0776 | 163.6296
5 | 0.9368 | 0.00553 | -0.0772 | 169.4033
6 | 1.046 | 0.00647 | -0.0774 | 161.6692
6.5 | 1.1001 | 0.00695 | -0.0774 | 158.2878
7 | 1.1535 | 0.00748 | -0.0773 | 154.2112
7.5 | 1.2058 | 0.00811 | -0.077 | 148.6806
8 | 1.2585 | 0.00864 | -0.0768 | 145.6597
8.5 | 1.3115 | 0.00906 | -0.0767 | 144.7572
9 | 1.3636 | 0.00956 | -0.0765 | 142.636
9.5 | 1.4154 | 0.01002 | -0.0762 | 141.2575
10 | 1.4666 | 0.01051 | -0.0759 | 139.5433
10.5 | 1.5164 | 0.0111 | -0.0754 | 136.6126
11 | 1.5649 | 0.01177 | -0.0747 | 132.9567
12.5 | 1.7051 | 0.01383 | -0.0719 | 123.2899
13 | 1.7494 | 0.01456 | -0.0706 | 120.1511
13.5 | 1.792 | 0.01533 | -0.0692 | 116.895
14 | 1.8321 | 0.01618 | -0.0674 | 113.2324
14.5 | 1.8689 | 0.01711 | -0.0651 | 109.2285
15 | 1.8967 | 0.01813 | -0.0612 | 104.6167
15.5 | 1.9184 | 0.0194 | -0.0567 | 98.8866
16 | 1.9384 | 0.02098 | -0.0526 | 92.3928
16.5 | 1.9543 | 0.02302 | -0.0486 | 84.8957
17 | 1.9555 | 0.02644 | -0.0441 | 73.9599
17.5 | 1.9608 | 0.03001 | -0.0411 | 65.3382
18 | 1.9647 | 0.03409 | -0.039 | 57.6327
18.5 | 1.9643 | 0.03892 | -0.0376 | 50.4702
19 | 1.9583 | 0.04477 | -0.0369 | 43.7413
19.5 | 1.9458 | 0.05184 | -0.0371 | 37.5347
20 | 1.9256 | 0.0604 | -0.0384 | 31.8808

## 123. Re 14M Mach 0.10 (1)
BIGFOIL.COM POLAR EXPORT
MID 321b
MID 321b |  |  |  | Cl Max: | 1.299 | at alpha= | 9.5 | deg
JavaFoil+Calcfoil stall+Eppler ext transition |  |  |  | L/D Max: | 104.61 | at alpha= | 10 | deg
Re: | 14000000 |  |  | Cd Min: | 0.00903 | at alpha= | -1 | deg
Mach: | 0.1 |  |  | Cl=0 at alpha= | -3.1379 | deg
|  |  |  | @ Cl=0.1, Cd= | 0.0092661
|  |  |  | @ Cl=0.4, Cd= | 0.00905
|  |  |  | @ Cl=0.6, Cd= | 0.0091915
alpha (deg) | Cl | Cd | Cm | Cl/Cd
-13.5 | -0.292 | 0.08769 | -0.032 | -3.331
-13 | -0.307 | 0.0832 | -0.032 | -3.69
-12.5 | -0.321 | 0.07877 | -0.032 | -4.081
-12 | -0.335 | 0.07465 | -0.033 | -4.486
-11.5 | -0.347 | 0.07056 | -0.033 | -4.918
-11 | -0.358 | 0.06572 | -0.034 | -5.446
-10.5 | -0.366 | 0.0615 | -0.035 | -5.953
-10 | -0.372 | 0.05686 | -0.037 | -6.541
-9.5 | -0.377 | 0.04957 | -0.04 | -7.606
-9 | -0.404 | 0.02462 | -0.052 | -16.422
-8.5 | -0.441 | 0.01106 | -0.06 | -39.908
-8 | -0.426 | 0.01074 | -0.061 | -39.617
-7.5 | -0.404 | 0.01054 | -0.061 | -38.3
-7 | -0.375 | 0.01035 | -0.061 | -36.265
-6.5 | -0.341 | 0.01015 | -0.062 | -33.594
-6 | -0.3 | 0.00997 | -0.062 | -30.116
-5.5 | -0.255 | 0.00982 | -0.062 | -25.963
-5 | -0.206 | 0.00974 | -0.063 | -21.143
-4.5 | -0.154 | 0.00962 | -0.063 | -15.992
-4 | -0.099 | 0.00948 | -0.063 | -10.448
-3.5 | -0.042 | 0.00939 | -0.064 | -4.519
-3 | 0.016 | 0.00936 | -0.064 | 1.664
-2.5 | 0.075 | 0.0093 | -0.064 | 8.015
-2 | 0.134 | 0.00922 | -0.065 | 14.546
-1.5 | 0.194 | 0.00911 | -0.065 | 21.281
-1 | 0.254 | 0.00903 | -0.065 | 28.09
-0.5 | 0.313 | 0.00903 | -0.066 | 34.726
0 | 0.373 | 0.00905 | -0.066 | 41.237
0.5 | 0.432 | 0.00905 | -0.067 | 47.786
1 | 0.492 | 0.00909 | -0.067 | 54.082
1.5 | 0.551 | 0.00915 | -0.067 | 60.231
2 | 0.61 | 0.0092 | -0.068 | 66.338
2.5 | 0.669 | 0.00919 | -0.068 | 72.772
3 | 0.728 | 0.00934 | -0.068 | 77.926
3.5 | 0.786 | 0.00953 | -0.069 | 82.469
4 | 0.844 | 0.00966 | -0.069 | 87.407
4.5 | 0.902 | 0.00986 | -0.07 | 91.518
5 | 0.96 | 0.01008 | -0.07 | 95.18
5.5 | 1.016 | 0.01038 | -0.07 | 97.888
6 | 1.07 | 0.01058 | -0.071 | 101.134
6.5 | 1.119 | 0.01097 | -0.071 | 101.96
7 | 1.165 | 0.01154 | -0.072 | 100.895
7.5 | 1.206 | 0.012 | -0.072 | 100.502
8 | 1.241 | 0.0125 | -0.072 | 99.331
8.5 | 1.271 | 0.01301 | -0.073 | 97.646
9 | 1.289 | 0.01361 | -0.073 | 94.747
9.5 | 1.299 | 0.01426 | -0.073 | 91.101
10 | 1.293 | 0.01236 | -0.074 | 104.61
10.5 | 1.281 | 0.01292 | -0.074 | 99.175
11 | 1.261 | 0.01608 | -0.074 | 78.372
11.5 | 1.231 | 0.01692 | -0.074 | 72.744
12 | 1.193 | 0.01786 | -0.074 | 66.803
12.5 | 1.148 | 0.01892 | -0.075 | 60.704
13 | 1.096 | 0.02045 | -0.075 | 53.593
13.5 | 1.04 | 0.02181 | -0.075 | 47.696
14 | 0.979 | 0.02404 | -0.074 | 40.7
14.5 | 0.914 | 0.02732 | -0.074 | 33.469

## 124. Re 14M Mach 0.10 (2)
BIGFOIL.COM POLAR EXPORT
MID 321b
MID 321b |  |  |  | Cl Max: | 1.9455 | at alpha= | 17.5 | deg
XFOIL ncrit=9 |  |  |  | L/D Max: | 169.838 | at alpha= | 5 | deg
Re: | 14000000 |  |  | Cd Min: | 0.07226 | at alpha= | 20 | deg
Mach: | 0.1 |  |  | Cl=0 at alpha= | -3.1915 | deg
|  |  |  | @ Cl=0.1, Cd= | 0.0052904
|  |  |  | @ Cl=0.4, Cd= | 0.0050307
|  |  |  | @ Cl=0.6, Cd= | 0.005068
alpha (deg) | Cl | Cd | Cm | Cl/Cd
-12.5 | -0.9924 | 0.0283 | -0.0693 | -35.0671
-12 | -0.9721 | 0.02081 | -0.0701 | -46.7131
-11.5 | -0.9308 | 0.01739 | -0.0698 | -53.525
-11 | -0.8848 | 0.01468 | -0.0694 | -60.2725
-10.5 | -0.8354 | 0.01255 | -0.069 | -66.5657
-10 | -0.7828 | 0.01108 | -0.0687 | -70.6498
-9.5 | -0.7285 | 0.00992 | -0.0685 | -73.4375
-9 | -0.673 | 0.00903 | -0.0684 | -74.5293
-8 | -0.5596 | 0.00773 | -0.0685 | -72.3933
-7.5 | -0.5022 | 0.00723 | -0.0686 | -69.4606
-7 | -0.4448 | 0.00661 | -0.0687 | -67.292
-6.5 | -0.3866 | 0.00642 | -0.0689 | -60.2181
-6 | -0.3283 | 0.00621 | -0.0692 | -52.8663
-5.5 | -0.2699 | 0.00605 | -0.0695 | -44.6116
-4.5 | -0.1531 | 0.00574 | -0.0702 | -26.6725
-4 | -0.0946 | 0.00556 | -0.0705 | -17.0144
-3 | 0.0224 | 0.00537 | -0.0713 | 4.1713
-2.5 | 0.0809 | 0.00531 | -0.0717 | 15.2354
-2 | 0.1394 | 0.00525 | -0.0721 | 26.5524
-1.5 | 0.1979 | 0.00519 | -0.0726 | 38.131
-1 | 0.2563 | 0.00514 | -0.073 | 49.8638
-0.5 | 0.3146 | 0.00508 | -0.0735 | 61.9291
0 | 0.3729 | 0.00504 | -0.074 | 73.9881
0.5 | 0.431 | 0.00502 | -0.0745 | 85.8566
1 | 0.4891 | 0.00502 | -0.0751 | 97.4303
2 | 0.6046 | 0.00507 | -0.0761 | 119.2505
2.5 | 0.6621 | 0.00514 | -0.0765 | 128.8132
3.5 | 0.7763 | 0.0053 | -0.0774 | 146.4717
4 | 0.8331 | 0.00536 | -0.0778 | 155.4291
4.5 | 0.8891 | 0.00541 | -0.0779 | 164.3438
5 | 0.9426 | 0.00555 | -0.0775 | 169.8378
5.5 | 0.998 | 0.00599 | -0.0776 | 166.611
6 | 1.0527 | 0.0065 | -0.0776 | 161.9538
6.5 | 1.1072 | 0.00699 | -0.0776 | 158.3977
7 | 1.1609 | 0.00753 | -0.0774 | 154.17
7.5 | 1.2135 | 0.0082 | -0.0771 | 147.9878
8 | 1.2668 | 0.00871 | -0.0768 | 145.442
8.5 | 1.3203 | 0.00914 | -0.0766 | 144.453
9 | 1.3728 | 0.00965 | -0.0763 | 142.2591
9.5 | 1.4253 | 0.01011 | -0.076 | 140.9792
10 | 1.4768 | 0.01063 | -0.0755 | 138.9276
10.5 | 1.5268 | 0.01127 | -0.0748 | 135.4747
11 | 1.5757 | 0.01196 | -0.0739 | 131.7475
12.5 | 1.7169 | 0.01409 | -0.0707 | 121.8524
13 | 1.7611 | 0.01487 | -0.0692 | 118.4331
13.5 | 1.8034 | 0.0157 | -0.0674 | 114.8662
14 | 1.8426 | 0.01662 | -0.0652 | 110.8664
14.5 | 1.8763 | 0.01763 | -0.0621 | 106.4265
15 | 1.8984 | 0.01886 | -0.0572 | 100.6575
15.5 | 1.9182 | 0.02044 | -0.0526 | 93.8454
16 | 1.9333 | 0.02255 | -0.0482 | 85.7339
16.5 | 1.9373 | 0.02577 | -0.0435 | 75.1766
17 | 1.9414 | 0.02946 | -0.0401 | 65.8995
17.5 | 1.9455 | 0.03357 | -0.0379 | 57.9535
18 | 1.9422 | 0.03879 | -0.0362 | 50.0696
18.5 | 1.935 | 0.04491 | -0.0356 | 43.0862
19 | 1.9206 | 0.05237 | -0.0359 | 36.6737
19.5 | 1.8976 | 0.06146 | -0.0374 | 30.8754
20 | 1.8665 | 0.07226 | -0.0401 | 25.8303

## 125. Re 14M Mach 0.25 (1)
BIGFOIL.COM POLAR EXPORT
MID 321b
MID 321b |  |  |  | Cl Max: | 1.287 | at alpha= | 9 | deg
JavaFoil+Calcfoil stall+Eppler ext transition |  |  |  | L/D Max: | 101.774 | at alpha= | 6.5 | deg
Re: | 14000000 |  |  | Cd Min: | 0.00909 | at alpha= | -0.5 | deg
Mach: | 0.25 |  |  | Cl=0 at alpha= | -3.1356 | deg
|  |  |  | @ Cl=0.1, Cd= | 0.0093274
|  |  |  | @ Cl=0.4, Cd= | 0.0091128
|  |  |  | @ Cl=0.6, Cd= | 0.03133
alpha (deg) | Cl | Cd | Cm | Cl/Cd
-12.5 | -0.054 | 0.08128 | -0.032 | -0.667
-12 | -0.051 | 0.0783 | -0.032 | -0.655
-11.5 | -0.11 | 0.07393 | -0.032 | -1.482
-11 | -0.165 | 0.06963 | -0.033 | -2.365
-10.5 | -0.206 | 0.06605 | -0.033 | -3.118
-10 | -0.24 | 0.06216 | -0.033 | -3.866
-9.5 | -0.269 | 0.0577 | -0.035 | -4.653
-9 | -0.289 | 0.0548 | -0.035 | -5.274
-8.5 | -0.304 | 0.04908 | -0.038 | -6.197
-8 | -0.323 | 0.03364 | -0.048 | -9.587
-7.5 | -0.372 | 0.0108 | -0.063 | -34.451
-7 | -0.357 | 0.01058 | -0.063 | -33.728
-6.5 | -0.332 | 0.01033 | -0.063 | -32.128
-6 | -0.297 | 0.01012 | -0.064 | -29.344
-5.5 | -0.255 | 0.00997 | -0.064 | -25.607
-5 | -0.208 | 0.0099 | -0.064 | -20.994
-4.5 | -0.156 | 0.00974 | -0.065 | -16.024
-4 | -0.101 | 0.00957 | -0.065 | -10.557
-3.5 | -0.043 | 0.00947 | -0.065 | -4.586
-3 | 0.016 | 0.00945 | -0.066 | 1.69
-2.5 | 0.077 | 0.00935 | -0.066 | 8.179
-2 | 0.138 | 0.00929 | -0.067 | 14.831
-1.5 | 0.199 | 0.00917 | -0.067 | 21.724
-1 | 0.261 | 0.00913 | -0.067 | 28.557
-0.5 | 0.322 | 0.00909 | -0.068 | 35.435
0 | 0.383 | 0.00911 | -0.068 | 42.1
0.5 | 0.444 | 0.00912 | -0.068 | 48.744
1 | 0.505 | 0.00917 | -0.069 | 55.091
1.5 | 0.566 | 0.00923 | -0.069 | 61.332
2 | 0.627 | 0.00928 | -0.07 | 67.512
2.5 | 0.687 | 0.00929 | -0.07 | 73.952
3 | 0.748 | 0.00947 | -0.07 | 78.904
3.5 | 0.808 | 0.00966 | -0.071 | 83.597
4 | 0.867 | 0.0098 | -0.071 | 88.554
4.5 | 0.927 | 0.01001 | -0.072 | 92.552
5 | 0.985 | 0.01026 | -0.072 | 96.039
5.5 | 1.044 | 0.01062 | -0.072 | 98.299
6 | 1.097 | 0.01085 | -0.073 | 101.133
6.5 | 1.146 | 0.01126 | -0.073 | 101.774
7 | 1.191 | 0.01196 | -0.074 | 99.53
7.5 | 1.229 | 0.01249 | -0.074 | 98.377
8 | 1.26 | 0.01308 | -0.074 | 96.31
8.5 | 1.281 | 0.01368 | -0.075 | 93.629
9 | 1.287 | 0.01445 | -0.075 | 89.044
9.5 | 1.272 | 0.01252 | -0.075 | 101.565
10 | 1.245 | 0.01559 | -0.075 | 79.869
10.5 | 1.203 | 0.01643 | -0.076 | 73.215
11 | 1.145 | 0.01743 | -0.076 | 65.669
11.5 | 1.07 | 0.01864 | -0.076 | 57.418
12 | 0.982 | 0.01996 | -0.076 | 49.183
12.5 | 0.88 | 0.02163 | -0.076 | 40.699
13 | 0.767 | 0.0241 | -0.075 | 31.849
13.5 | 0.648 | 0.02773 | -0.075 | 23.354
14 | 0.526 | 0.03133 | -0.074 | 16.778

## 126. Re 14M Mach 0.25 (2)
BIGFOIL.COM POLAR EXPORT
MID 321b
MID 321b |  |  |  | Cl Max: | 1.8583 | at alpha= | 15 | deg
XFOIL ncrit=9 |  |  |  | L/D Max: | 172.314 | at alpha= | 5 | deg
Re: | 14000000 |  |  | Cd Min: | 0.25955 | at alpha= | -20 | deg
Mach: | 0.25 |  |  | Cl=0 at alpha= | -3.1839 | deg
|  |  |  | @ Cl=0.1, Cd= | 0.0053119
|  |  |  | @ Cl=0.4, Cd= | 0.0050475
|  |  |  | @ Cl=0.6, Cd= | 0.0050793
alpha (deg) | Cl | Cd | Cm | Cl/Cd
-20 | -0.7389 | 0.25955 | 0.065 | -2.8469
-19.5 | -0.7211 | 0.25189 | 0.0603 | -2.8628
-19 | -0.7032 | 0.2434 | 0.0558 | -2.8891
-17.5 | -0.6484 | 0.2225 | 0.0433 | -2.9142
-17 | -0.6296 | 0.21623 | 0.0394 | -2.9117
-16.5 | -0.6111 | 0.20967 | 0.0355 | -2.9146
-16 | -0.5919 | 0.20285 | 0.0319 | -2.9179
-15.5 | -0.5746 | 0.19566 | 0.0282 | -2.9367
-15 | -0.5581 | 0.18846 | 0.0247 | -2.9614
-14.5 | -0.542 | 0.18109 | 0.0211 | -2.993
-13.5 | -0.5326 | 0.15885 | 0.0134 | -3.3528
-13 | -0.5239 | 0.15079 | 0.0106 | -3.4744
-12.5 | -0.5128 | 0.14349 | 0.0077 | -3.5738
-12 | -0.5002 | 0.13685 | 0.0051 | -3.6551
-11.5 | -0.4885 | 0.12995 | 0.0024 | -3.7591
-11 | -0.4837 | 0.12132 | -0.001 | -3.987
-10.5 | -0.471 | 0.1149 | -0.0038 | -4.0992
-10 | -0.4589 | 0.10829 | -0.0069 | -4.2377
-9.5 | -0.5212 | 0.08433 | -0.0192 | -6.1805
-9 | -0.5625 | 0.06497 | -0.0386 | -8.6578
-8.5 | -0.6311 | 0.01612 | -0.0751 | -39.1501
-8 | -0.585 | 0.01074 | -0.0745 | -54.4693
-7.5 | -0.5282 | 0.00847 | -0.0738 | -62.3613
-7 | -0.468 | 0.00735 | -0.0733 | -63.6735
-6.5 | -0.4067 | 0.00669 | -0.073 | -60.7922
-6 | -0.3449 | 0.0064 | -0.0729 | -53.8906
-5.5 | -0.2832 | 0.0062 | -0.0728 | -45.6774
-5 | -0.2218 | 0.00599 | -0.0729 | -37.0284
-4.5 | -0.1605 | 0.00585 | -0.073 | -27.4359
-4 | -0.0995 | 0.00564 | -0.0732 | -17.6418
-3.5 | -0.0385 | 0.00549 | -0.0734 | -7.0128
-3 | 0.0224 | 0.00541 | -0.0737 | 4.1405
-2.5 | 0.0831 | 0.00533 | -0.074 | 15.591
-1.5 | 0.2044 | 0.0052 | -0.0748 | 39.3077
-1 | 0.2648 | 0.00516 | -0.0752 | 51.3178
-0.5 | 0.3251 | 0.0051 | -0.0757 | 63.7451
0 | 0.3853 | 0.00505 | -0.0762 | 76.297
0.5 | 0.4453 | 0.00504 | -0.0767 | 88.3532
1 | 0.5053 | 0.00504 | -0.0772 | 100.2579
1.5 | 0.5651 | 0.00505 | -0.0777 | 111.901
2 | 0.6247 | 0.0051 | -0.0782 | 122.4902
2.5 | 0.6842 | 0.00518 | -0.0786 | 132.0849
3 | 0.7435 | 0.00524 | -0.079 | 141.8893
3.5 | 0.8025 | 0.00535 | -0.0793 | 150
4 | 0.8613 | 0.00544 | -0.0796 | 158.3272
4.5 | 0.9193 | 0.00546 | -0.0796 | 168.37
5 | 0.9753 | 0.00566 | -0.0791 | 172.3145
5.5 | 1.0328 | 0.00614 | -0.079 | 168.2085
6 | 1.0898 | 0.00666 | -0.0788 | 163.6336
6.5 | 1.1467 | 0.00719 | -0.0784 | 159.4854
7 | 1.2024 | 0.00783 | -0.0779 | 153.5632
7.5 | 1.2571 | 0.00856 | -0.0771 | 146.8575
8 | 1.3135 | 0.00906 | -0.0765 | 144.9779
8.5 | 1.3692 | 0.00959 | -0.0758 | 142.7737
9 | 1.4249 | 0.01011 | -0.0751 | 140.9397
9.5 | 1.4796 | 0.0107 | -0.0741 | 138.2804
10 | 1.5329 | 0.01139 | -0.0728 | 134.583
10.5 | 1.5844 | 0.01221 | -0.0712 | 129.7625
11 | 1.6351 | 0.01304 | -0.0694 | 125.3911
11.5 | 1.6846 | 0.01388 | -0.0674 | 121.3689
12 | 1.7318 | 0.01482 | -0.065 | 116.8556
12.5 | 1.7754 | 0.0159 | -0.0621 | 111.6604
13 | 1.8121 | 0.0172 | -0.058 | 105.3547
13.5 | 1.8329 | 0.01879 | -0.0517 | 97.5466
14 | 1.8482 | 0.02103 | -0.0456 | 87.884
14.5 | 1.8581 | 0.02399 | -0.0402 | 77.4531
15 | 1.8583 | 0.02822 | -0.0355 | 65.8505
15.5 | 1.8464 | 0.03425 | -0.0323 | 53.9095
16 | 1.8256 | 0.04198 | -0.0309 | 43.4874
16.5 | 1.7952 | 0.05163 | -0.0315 | 34.7705
17 | 1.7588 | 0.06302 | -0.0341 | 27.9086
17.5 | 1.7189 | 0.07565 | -0.038 | 22.7217
18 | 1.6746 | 0.08941 | -0.043 | 18.7294
18.5 | 1.6303 | 0.10365 | -0.0487 | 15.7289
19 | 1.5861 | 0.11843 | -0.0552 | 13.3927
19.5 | 1.5432 | 0.13339 | -0.0624 | 11.5691
20 | 1.5015 | 0.14878 | -0.0707 | 10.0921

## 127. Re 14M Mach 0.50 (1)
BIGFOIL.COM POLAR EXPORT
MID 321b
MID 321b |  |  |  | Cl Max: | 1.268 | at alpha= | 7 | deg
JavaFoil+Calcfoil stall+Eppler ext transition |  |  |  | L/D Max: | 107.155 | at alpha= | 7 | deg
Re: | 14000000 |  |  | Cd Min: | 0.00936 | at alpha= | -0.5 | deg
Mach: | 0.5 |  |  | Cl=0 at alpha= | -3.1385 | deg
|  |  |  | @ Cl=0.1, Cd= | 0.0096302
|  |  |  | @ Cl=0.4, Cd= | 0.0093894
|  |  |  | @ Cl=0.6, Cd= | 0.0095724
alpha (deg) | Cl | Cd | Cm | Cl/Cd
-20 | -0.917 | 0.16812 | -0.037 | -5.454
-19.5 | -0.893 | 0.15498 | -0.038 | -5.759
-19 | -0.866 | 0.14716 | -0.038 | -5.887
-18.5 | -0.839 | 0.14139 | -0.038 | -5.932
-18 | -0.811 | 0.13663 | -0.037 | -5.937
-17.5 | -0.784 | 0.12672 | -0.037 | -6.19
-17 | -0.758 | 0.11874 | -0.038 | -6.385
-16.5 | -0.732 | 0.11215 | -0.038 | -6.525
-16 | -0.704 | 0.11401 | -0.038 | -6.178
-15.5 | -0.677 | 0.10932 | -0.037 | -6.189
-15 | -0.65 | 0.10171 | -0.038 | -6.394
-14.5 | -0.625 | 0.09397 | -0.039 | -6.649
-14 | -0.6 | 0.08656 | -0.04 | -6.929
-13.5 | -0.566 | 0.09805 | -0.035 | -5.777
-13 | -0.54 | 0.08959 | -0.036 | -6.031
-12.5 | -0.515 | 0.08007 | -0.039 | -6.436
-12 | -0.492 | 0.07057 | -0.042 | -6.972
-11.5 | -0.471 | 0.05996 | -0.046 | -7.855
-11 | -0.431 | 0.07446 | -0.036 | -5.786
-10.5 | -0.405 | 0.06769 | -0.037 | -5.977
-10 | -0.383 | 0.05614 | -0.044 | -6.825
-9.5 | -0.365 | 0.0434 | -0.051 | -8.412
-9 | -0.323 | 0.05675 | -0.039 | -5.693
-8.5 | -0.296 | 0.05373 | -0.039 | -5.502
-8 | -0.28 | 0.03677 | -0.052 | -7.623
-7.5 | -0.243 | 0.04506 | -0.044 | -5.397
-7 | -0.217 | 0.0409 | -0.046 | -5.302
-6.5 | -0.229 | 0.01092 | -0.071 | -20.957
-6 | -0.195 | 0.01078 | -0.071 | -18.074
-5.5 | -0.161 | 0.01053 | -0.072 | -15.275
-5 | -0.127 | 0.01045 | -0.072 | -12.145
-4.5 | -0.141 | 0.01022 | -0.072 | -13.809
-4 | -0.104 | 0.01007 | -0.073 | -10.336
-3.5 | -0.047 | 0.00986 | -0.073 | -4.736
-3 | 0.018 | 0.00976 | -0.074 | 1.795
-2.5 | 0.085 | 0.00965 | -0.074 | 8.783
-2 | 0.153 | 0.00956 | -0.074 | 16.035
-1.5 | 0.222 | 0.00946 | -0.075 | 23.506
-1 | 0.291 | 0.00939 | -0.075 | 31.034
-0.5 | 0.36 | 0.00936 | -0.076 | 38.449
0 | 0.428 | 0.00941 | -0.076 | 45.511
0.5 | 0.496 | 0.00944 | -0.076 | 52.573
1 | 0.564 | 0.00953 | -0.077 | 59.261
1.5 | 0.632 | 0.00961 | -0.077 | 65.786
2 | 0.7 | 0.00971 | -0.078 | 72.116
2.5 | 0.767 | 0.00979 | -0.078 | 78.418
3 | 0.834 | 0.01002 | -0.079 | 83.25
3.5 | 0.901 | 0.01032 | -0.079 | 87.328
4 | 0.967 | 0.01052 | -0.079 | 91.953
4.5 | 1.033 | 0.01086 | -0.08 | 95.05
5 | 1.097 | 0.01128 | -0.08 | 97.243
5.5 | 1.16 | 0.01181 | -0.081 | 98.232
6 | 1.214 | 0.01233 | -0.081 | 98.439
6.5 | 1.254 | 0.01356 | -0.082 | 92.461
7 | 1.268 | 0.01183 | -0.082 | 107.155
7.5 | 1.242 | 0.01267 | -0.082 | 98.06
8 | 1.078 | 0.0162 | -0.082 | 66.533
8.5 | 0.775 | 0.01734 | -0.083 | 44.707
9 | 0.804 | 0.01916 | -0.083 | 41.978
9.5 | 0.832 | 0.02085 | -0.082 | 39.891
10 | 0.853 | 0.0237 | -0.082 | 35.986
10.5 | 0.867 | 0.02818 | -0.08 | 30.777
11 | 0.899 | 0.02868 | -0.081 | 31.337
11.5 | 0.93 | 0.02893 | -0.081 | 32.158
12 | 0.915 | 0.04477 | -0.076 | 20.442

## 128. Re 14M Mach 0.50 (2)
BIGFOIL.COM POLAR EXPORT
MID 321b
MID 321b |  |  |  | Cl Max: | 1.6036 | at alpha= | 9 | deg
XFOIL ncrit=9 |  |  |  | L/D Max: | 182.211 | at alpha= | 4.5 | deg
Re: | 14000000 |  |  | Cd Min: | 0.28252 | at alpha= | -20 | deg
Mach: | 0.5 |  |  | Cl=0 at alpha= | -3.1441 | deg
|  |  |  | @ Cl=0.1, Cd= | 0.005468
|  |  |  | @ Cl=0.4, Cd= | 0.0051678
|  |  |  | @ Cl=0.6, Cd= | 0.0051895
alpha (deg) | Cl | Cd | Cm | Cl/Cd
-20 | -0.7987 | 0.28252 | 0.0751 | -2.8271
-19.5 | -0.7753 | 0.27396 | 0.0697 | -2.83
-19 | -0.7526 | 0.26534 | 0.0642 | -2.8364
-18.5 | -0.7294 | 0.25669 | 0.059 | -2.8416
-18 | -0.7063 | 0.24782 | 0.0538 | -2.8501
-17.5 | -0.6836 | 0.23897 | 0.0488 | -2.8606
-17 | -0.6611 | 0.2302 | 0.0438 | -2.8719
-16.5 | -0.3963 | 0.17771 | 0.0033 | -2.23
-16 | -0.3842 | 0.17231 | 0.0009 | -2.2297
-15.5 | -0.5918 | 0.20752 | 0.0303 | -2.8518
-15 | -0.5697 | 0.19936 | 0.0259 | -2.8576
-14.5 | -0.5484 | 0.19124 | 0.0216 | -2.8676
-14 | -0.5283 | 0.1833 | 0.0176 | -2.8822
-13.5 | -0.512 | 0.17575 | 0.0148 | -2.9132
-13 | -0.4943 | 0.16782 | 0.0114 | -2.9454
-12.5 | -0.4799 | 0.15941 | 0.0079 | -3.0105
-12 | -0.466 | 0.15065 | 0.0045 | -3.0933
-11.5 | -0.4538 | 0.14181 | 0.0012 | -3.2001
-11 | -0.4414 | 0.13355 | -0.002 | -3.3051
-10.5 | -0.4299 | 0.12529 | -0.0052 | -3.4312
-9.5 | -0.4031 | 0.11008 | -0.0122 | -3.6619
-9 | -0.3879 | 0.10323 | -0.0155 | -3.7576
-8.5 | -0.3744 | 0.09602 | -0.0191 | -3.8992
-8 | -0.363 | 0.08844 | -0.0231 | -4.1045
-7.5 | -0.3548 | 0.0803 | -0.0277 | -4.4184
-7 | -0.3497 | 0.07169 | -0.0334 | -4.8779
-6.5 | -0.3424 | 0.06191 | -0.0442 | -5.5306
-6 | -0.3125 | 0.04959 | -0.0627 | -6.3017
-5.5 | -0.2771 | 0.0347 | -0.0792 | -7.9856
-5 | -0.2399 | 0.02028 | -0.0866 | -11.8294
-4.5 | -0.1959 | 0.00839 | -0.0874 | -23.3492
-4 | -0.1246 | 0.00646 | -0.0861 | -19.2879
-3.5 | -0.0516 | 0.00582 | -0.0852 | -8.866
-3 | 0.0209 | 0.00558 | -0.0846 | 3.7455
-2.5 | 0.0923 | 0.00548 | -0.0844 | 16.8431
-2 | 0.1631 | 0.00537 | -0.0844 | 30.3724
-1.5 | 0.2331 | 0.0053 | -0.0846 | 43.9811
-1 | 0.3028 | 0.00524 | -0.0848 | 57.7863
-0.5 | 0.372 | 0.00518 | -0.0852 | 71.8147
0 | 0.4409 | 0.00515 | -0.0856 | 85.6117
0.5 | 0.5097 | 0.00515 | -0.086 | 98.9709
1 | 0.5783 | 0.00518 | -0.0865 | 111.6409
1.5 | 0.6468 | 0.00521 | -0.0869 | 124.1459
2 | 0.7153 | 0.00529 | -0.0872 | 135.2174
2.5 | 0.784 | 0.00539 | -0.0874 | 145.4545
3 | 0.8528 | 0.00546 | -0.0875 | 156.1905
3.5 | 0.9211 | 0.00564 | -0.0874 | 163.3156
4 | 0.9896 | 0.00581 | -0.0871 | 170.327
4.5 | 1.055 | 0.00579 | -0.0857 | 182.2107
5 | 1.1243 | 0.00622 | -0.0849 | 180.7556
5.5 | 1.1926 | 0.00678 | -0.0836 | 175.8997
6 | 1.2595 | 0.0075 | -0.0819 | 167.9333
6.5 | 1.3256 | 0.00833 | -0.0796 | 159.1357
7 | 1.3888 | 0.0094 | -0.0765 | 147.7447
7.5 | 1.4577 | 0.01005 | -0.0737 | 145.0448
8 | 1.5241 | 0.01095 | -0.0699 | 139.1872
8.5 | 1.5825 | 0.0124 | -0.0642 | 127.621
9 | 1.6036 | 0.01554 | -0.0532 | 103.1918
9.5 | 1.5806 | 0.0204 | -0.0399 | 77.4804
10 | 1.5532 | 0.02747 | -0.0325 | 56.5417
10.5 | 1.5191 | 0.03683 | -0.0301 | 41.2463
11 | 1.4799 | 0.04793 | -0.0314 | 30.8763
11.5 | 1.4381 | 0.06026 | -0.035 | 23.8649
12 | 1.3971 | 0.07329 | -0.0398 | 19.0626
12.5 | 1.3564 | 0.08688 | -0.0455 | 15.6123
13 | 1.3169 | 0.10091 | -0.0518 | 13.0502
13.5 | 1.2805 | 0.11506 | -0.0585 | 11.129
14 | 1.2481 | 0.1292 | -0.0656 | 9.6602

## 129. Re 16M Mach 0.00 (1)
BIGFOIL.COM POLAR EXPORT
MID 321b
MID 321b |  |  |  | Cl Max: | 1.304 | at alpha= | 10 | deg
JavaFoil+Calcfoil stall+Eppler ext transition |  |  |  | L/D Max: | 103.314 | at alpha= | 10.5 | deg
Re: | 16000000 |  |  | Cd Min: | 0.009 | at alpha= | 0 | deg
Mach: | 0 |  |  | Cl=0 at alpha= | -3.1379 | deg
|  |  |  | @ Cl=0.1, Cd= | 0.0091792
|  |  |  | @ Cl=0.4, Cd= | 0.0090148
|  |  |  | @ Cl=0.6, Cd= | 0.0091629
alpha (deg) | Cl | Cd | Cm | Cl/Cd
-14 | -0.313 | 0.09139 | -0.032 | -3.423
-13.5 | -0.326 | 0.08573 | -0.033 | -3.806
-13 | -0.339 | 0.08206 | -0.032 | -4.125
-12.5 | -0.35 | 0.07766 | -0.033 | -4.513
-12 | -0.361 | 0.07328 | -0.033 | -4.932
-11.5 | -0.371 | 0.0692 | -0.034 | -5.357
-11 | -0.379 | 0.06357 | -0.036 | -5.967
-10.5 | -0.385 | 0.05897 | -0.037 | -6.53
-10 | -0.388 | 0.05462 | -0.038 | -7.104
-9.5 | -0.401 | 0.03848 | -0.046 | -10.429
-9 | -0.462 | 0.01141 | -0.06 | -40.489
-8.5 | -0.449 | 0.01084 | -0.06 | -41.468
-8 | -0.431 | 0.01063 | -0.06 | -40.565
-7.5 | -0.407 | 0.0104 | -0.061 | -39.141
-7 | -0.377 | 0.01021 | -0.061 | -36.951
-6.5 | -0.342 | 0.01001 | -0.061 | -34.141
-6 | -0.3 | 0.00986 | -0.062 | -30.466
-5.5 | -0.255 | 0.00977 | -0.062 | -26.081
-5 | -0.205 | 0.00963 | -0.062 | -21.327
-4.5 | -0.153 | 0.00949 | -0.063 | -16.155
-4 | -0.099 | 0.00938 | -0.063 | -10.52
-3.5 | -0.042 | 0.00935 | -0.063 | -4.522
-3 | 0.016 | 0.00927 | -0.064 | 1.672
-2.5 | 0.074 | 0.00921 | -0.064 | 8.06
-2 | 0.133 | 0.00914 | -0.064 | 14.601
-1.5 | 0.193 | 0.00908 | -0.065 | 21.258
-1 | 0.253 | 0.00903 | -0.065 | 27.96
-0.5 | 0.312 | 0.00901 | -0.065 | 34.62
0 | 0.371 | 0.009 | -0.066 | 41.245
0.5 | 0.43 | 0.00903 | -0.066 | 47.675
1 | 0.489 | 0.00905 | -0.067 | 54.052
1.5 | 0.548 | 0.00911 | -0.067 | 60.192
2 | 0.607 | 0.00917 | -0.067 | 66.174
2.5 | 0.666 | 0.00915 | -0.068 | 72.704
3 | 0.724 | 0.00932 | -0.068 | 77.701
3.5 | 0.782 | 0.00949 | -0.068 | 82.45
4 | 0.84 | 0.0097 | -0.069 | 86.667
4.5 | 0.898 | 0.00981 | -0.069 | 91.491
5 | 0.955 | 0.01003 | -0.07 | 95.228
5.5 | 1.012 | 0.0103 | -0.07 | 98.204
6 | 1.065 | 0.01064 | -0.07 | 100.037
6.5 | 1.114 | 0.01085 | -0.071 | 102.662
7 | 1.16 | 0.01184 | -0.071 | 97.947
7.5 | 1.201 | 0.01169 | -0.072 | 102.736
8 | 1.238 | 0.01217 | -0.072 | 101.719
8.5 | 1.268 | 0.01265 | -0.072 | 100.204
9 | 1.288 | 0.01321 | -0.073 | 97.541
9.5 | 1.3 | 0.0138 | -0.073 | 94.19
10 | 1.304 | 0.01452 | -0.074 | 89.754
10.5 | 1.291 | 0.0125 | -0.074 | 103.314
11 | 1.275 | 0.01553 | -0.074 | 82.071
11.5 | 1.25 | 0.0163 | -0.074 | 76.72
12 | 1.218 | 0.01717 | -0.074 | 70.948
12.5 | 1.18 | 0.01812 | -0.074 | 65.124
13 | 1.135 | 0.01946 | -0.074 | 58.314
13.5 | 1.086 | 0.02061 | -0.075 | 52.711
14 | 1.032 | 0.02251 | -0.074 | 45.838
14.5 | 0.975 | 0.02465 | -0.074 | 39.553
15 | 0.918 | 0.02757 | -0.074 | 33.293

## 130. Re 16M Mach 0.00 (2)
BIGFOIL.COM POLAR EXPORT
MID 321b
MID 321b |  |  |  | Cl Max: | 1.9899 | at alpha= | 18.5 | deg
XFOIL ncrit=9 |  |  |  | L/D Max: | 172.316 | at alpha= | 5 | deg
Re: | 16000000 |  |  | Cd Min: | 0.0556 | at alpha= | 20 | deg
Mach: | 0 |  |  | Cl=0 at alpha= | -3.1911 | deg
|  |  |  | @ Cl=0.1, Cd= | 0.0052298
|  |  |  | @ Cl=0.4, Cd= | 0.0050049
|  |  |  | @ Cl=0.6, Cd= | 0.0050794
alpha (deg) | Cl | Cd | Cm | Cl/Cd
-16.5 | -1.3201 | 0.03616 | -0.0695 | -36.5072
-15.5 | -1.3026 | 0.02579 | -0.0703 | -50.5079
-15 | -1.2689 | 0.02289 | -0.0698 | -55.4347
-14.5 | -1.2292 | 0.02058 | -0.0693 | -59.7279
-14 | -1.1866 | 0.01857 | -0.0687 | -63.8988
-13.5 | -1.141 | 0.01677 | -0.0683 | -68.0382
-13 | -1.0927 | 0.01536 | -0.0679 | -71.1393
-12.5 | -1.0431 | 0.0141 | -0.0676 | -73.9787
-12 | -0.9934 | 0.01263 | -0.0672 | -78.654
-11.5 | -0.941 | 0.01169 | -0.0671 | -80.4962
-11 | -0.8882 | 0.01074 | -0.0669 | -82.7002
-10.5 | -0.8344 | 0.00989 | -0.0668 | -84.368
-10 | -0.7796 | 0.00922 | -0.0668 | -84.5553
-9.5 | -0.7243 | 0.00862 | -0.0669 | -84.0255
-8.5 | -0.612 | 0.00764 | -0.0672 | -80.1047
-8 | -0.5552 | 0.00724 | -0.0674 | -76.6851
-7.5 | -0.4985 | 0.0067 | -0.0676 | -74.403
-7 | -0.4412 | 0.00642 | -0.0679 | -68.7227
-6.5 | -0.3836 | 0.00624 | -0.0682 | -61.4744
-6 | -0.3258 | 0.00604 | -0.0685 | -53.9404
-5.5 | -0.268 | 0.00589 | -0.0689 | -45.5008
-5 | -0.21 | 0.00573 | -0.0693 | -36.6492
-4.5 | -0.1521 | 0.00563 | -0.0697 | -27.016
-4 | -0.094 | 0.0055 | -0.07 | -17.0909
-3 | 0.0222 | 0.00531 | -0.0709 | 4.1808
-2.5 | 0.0804 | 0.00525 | -0.0713 | 15.3143
-2 | 0.1385 | 0.00519 | -0.0717 | 26.6859
-1.5 | 0.1967 | 0.00513 | -0.0722 | 38.3431
-1 | 0.2547 | 0.0051 | -0.0727 | 49.9412
-0.5 | 0.3127 | 0.00505 | -0.0732 | 61.9208
0 | 0.3706 | 0.00501 | -0.0737 | 73.9721
0.5 | 0.4285 | 0.005 | -0.0742 | 85.7
1 | 0.4862 | 0.00502 | -0.0747 | 96.8526
1.5 | 0.5437 | 0.00505 | -0.0752 | 107.6634
2 | 0.6011 | 0.00508 | -0.0757 | 118.3268
2.5 | 0.6584 | 0.00515 | -0.0762 | 127.8447
3 | 0.7152 | 0.00523 | -0.0766 | 136.7495
3.5 | 0.772 | 0.00532 | -0.0771 | 145.1128
4 | 0.8285 | 0.00541 | -0.0775 | 153.1423
4.5 | 0.8847 | 0.00549 | -0.0778 | 161.1475
5 | 0.9374 | 0.00544 | -0.0773 | 172.3162
5.5 | 0.9921 | 0.00592 | -0.0774 | 167.5845
6 | 1.0469 | 0.00636 | -0.0775 | 164.6069
6.5 | 1.101 | 0.00683 | -0.0776 | 161.2006
7 | 1.1546 | 0.00736 | -0.0775 | 156.875
7.5 | 1.2069 | 0.00799 | -0.0772 | 151.0513
8 | 1.26 | 0.00847 | -0.0771 | 148.7603
8.5 | 1.3132 | 0.00888 | -0.077 | 147.8829
9 | 1.3655 | 0.00935 | -0.0768 | 146.0428
9.5 | 1.4176 | 0.00979 | -0.0766 | 144.8008
10 | 1.4689 | 0.01028 | -0.0763 | 142.8891
10.5 | 1.5186 | 0.0109 | -0.0757 | 139.3211
11.5 | 1.6161 | 0.01213 | -0.0744 | 133.2317
12 | 1.6636 | 0.01276 | -0.0736 | 130.3762
12.5 | 1.7098 | 0.01343 | -0.0726 | 127.312
13 | 1.7547 | 0.01414 | -0.0715 | 124.0948
13.5 | 1.7979 | 0.01489 | -0.0701 | 120.7455
14 | 1.8388 | 0.01572 | -0.0684 | 116.972
14.5 | 1.8768 | 0.01662 | -0.0663 | 112.9242
15 | 1.9087 | 0.01761 | -0.0632 | 108.3873
15.5 | 1.9298 | 0.0188 | -0.0583 | 102.6489
16 | 1.9491 | 0.02035 | -0.0539 | 95.7789
16.5 | 1.9556 | 0.02294 | -0.0487 | 85.2485
17 | 1.97 | 0.02533 | -0.0453 | 77.7734
17.5 | 1.981 | 0.02827 | -0.0423 | 70.0743
18 | 1.9872 | 0.03193 | -0.0399 | 62.2361
18.5 | 1.9899 | 0.03628 | -0.0382 | 54.8484
19 | 1.9872 | 0.04152 | -0.0371 | 47.8613
19.5 | 1.9779 | 0.04792 | -0.0368 | 41.275
20 | 1.9624 | 0.0556 | -0.0376 | 35.295

## 131. Re 16M Mach 0.10 (1)
BIGFOIL.COM POLAR EXPORT
MID 321b
MID 321b |  |  |  | Cl Max: | 1.299 | at alpha= | 9.5 | deg
JavaFoil+Calcfoil stall+Eppler ext transition |  |  |  | L/D Max: | 102.747 | at alpha= | 6.5 | deg
Re: | 16000000 |  |  | Cd Min: | 0.00901 | at alpha= | -0.5 | deg
Mach: | 0.1 |  |  | Cl=0 at alpha= | -3.1379 | deg
|  |  |  | @ Cl=0.1, Cd= | 0.0091946
|  |  |  | @ Cl=0.4, Cd= | 0.0090192
|  |  |  | @ Cl=0.6, Cd= | 0.0091698
alpha (deg) | Cl | Cd | Cm | Cl/Cd
-13.5 | -0.292 | 0.08678 | -0.032 | -3.369
-13 | -0.307 | 0.08245 | -0.032 | -3.727
-12.5 | -0.322 | 0.07844 | -0.033 | -4.099
-12 | -0.335 | 0.07424 | -0.033 | -4.514
-11.5 | -0.347 | 0.06988 | -0.034 | -4.972
-11 | -0.357 | 0.06625 | -0.034 | -5.396
-10.5 | -0.366 | 0.06189 | -0.035 | -5.909
-10 | -0.372 | 0.05668 | -0.037 | -6.562
-9.5 | -0.379 | 0.04791 | -0.041 | -7.906
-9 | -0.414 | 0.01974 | -0.054 | -20.959
-8.5 | -0.441 | 0.01091 | -0.06 | -40.464
-8 | -0.426 | 0.01067 | -0.061 | -39.892
-7.5 | -0.404 | 0.01044 | -0.061 | -38.648
-7 | -0.375 | 0.01024 | -0.061 | -36.656
-6.5 | -0.341 | 0.01004 | -0.062 | -33.964
-6 | -0.3 | 0.00989 | -0.062 | -30.376
-5.5 | -0.255 | 0.0098 | -0.062 | -26.022
-5 | -0.206 | 0.00965 | -0.063 | -21.336
-4.5 | -0.154 | 0.00951 | -0.063 | -16.172
-4 | -0.099 | 0.0094 | -0.063 | -10.538
-3.5 | -0.042 | 0.00937 | -0.064 | -4.532
-3 | 0.016 | 0.00928 | -0.064 | 1.678
-2.5 | 0.075 | 0.00922 | -0.064 | 8.087
-2 | 0.134 | 0.00916 | -0.065 | 14.643
-1.5 | 0.194 | 0.00909 | -0.065 | 21.342
-1 | 0.254 | 0.00904 | -0.065 | 28.073
-0.5 | 0.313 | 0.00901 | -0.066 | 34.77
0 | 0.373 | 0.00901 | -0.066 | 41.414
0.5 | 0.432 | 0.00903 | -0.067 | 47.863
1 | 0.492 | 0.00906 | -0.067 | 54.263
1.5 | 0.551 | 0.00912 | -0.067 | 60.422
2 | 0.61 | 0.00918 | -0.068 | 66.423
2.5 | 0.669 | 0.00916 | -0.068 | 73.007
3 | 0.728 | 0.00933 | -0.068 | 77.962
3.5 | 0.786 | 0.0095 | -0.069 | 82.722
4 | 0.844 | 0.00972 | -0.069 | 86.915
4.5 | 0.902 | 0.00986 | -0.07 | 91.5
5 | 0.96 | 0.01005 | -0.07 | 95.447
5.5 | 1.016 | 0.01033 | -0.07 | 98.386
6 | 1.07 | 0.01068 | -0.071 | 100.147
6.5 | 1.119 | 0.01089 | -0.071 | 102.747
7 | 1.165 | 0.01193 | -0.072 | 97.618
7.5 | 1.206 | 0.01179 | -0.072 | 102.278
8 | 1.241 | 0.01224 | -0.072 | 101.434
8.5 | 1.271 | 0.01274 | -0.073 | 99.755
9 | 1.289 | 0.01334 | -0.073 | 96.61
9.5 | 1.299 | 0.01397 | -0.073 | 93.002
10 | 1.299 | 0.01478 | -0.074 | 87.89
10.5 | 1.283 | 0.01265 | -0.074 | 101.416
11 | 1.261 | 0.01575 | -0.074 | 80.108
11.5 | 1.232 | 0.01655 | -0.074 | 74.434
12 | 1.194 | 0.01746 | -0.075 | 68.409
12.5 | 1.149 | 0.01854 | -0.075 | 62.006
13 | 1.098 | 0.01992 | -0.075 | 55.111
13.5 | 1.042 | 0.02119 | -0.075 | 49.204
14 | 0.982 | 0.02316 | -0.075 | 42.392
14.5 | 0.917 | 0.02624 | -0.074 | 34.947

## 132. Re 16M Mach 0.10 (2)
BIGFOIL.COM POLAR EXPORT
MID 321b
MID 321b |  |  |  | Cl Max: | 1.9696 | at alpha= | 18 | deg
XFOIL ncrit=9 |  |  |  | L/D Max: | 172.766 | at alpha= | 5 | deg
Re: | 16000000 |  |  | Cd Min: | 0.06592 | at alpha= | 20 | deg
Mach: | 0.1 |  |  | Cl=0 at alpha= | -3.1894 | deg
|  |  |  | @ Cl=0.1, Cd= | 0.0052303
|  |  |  | @ Cl=0.4, Cd= | 0.0050053
|  |  |  | @ Cl=0.6, Cd= | 0.0050776
alpha (deg) | Cl | Cd | Cm | Cl/Cd
-13.5 | -1.1097 | 0.02639 | -0.0707 | -42.05
-13 | -1.0797 | 0.02158 | -0.0708 | -50.0324
-12.5 | -1.0392 | 0.01844 | -0.0703 | -56.3557
-12 | -0.9956 | 0.01553 | -0.0698 | -64.1082
-11.5 | -0.9456 | 0.01384 | -0.0694 | -68.3237
-11 | -0.8944 | 0.01225 | -0.0689 | -73.0122
-10.5 | -0.8414 | 0.01093 | -0.0686 | -76.9808
-9.5 | -0.7312 | 0.00911 | -0.0683 | -80.2634
-9 | -0.6749 | 0.00844 | -0.0683 | -79.9645
-8.5 | -0.618 | 0.00787 | -0.0683 | -78.526
-8 | -0.5606 | 0.00741 | -0.0684 | -75.6545
-7.5 | -0.5028 | 0.00707 | -0.0685 | -71.1174
-7 | -0.4453 | 0.00648 | -0.0686 | -68.7191
-6.5 | -0.3871 | 0.00628 | -0.0689 | -61.6401
-6 | -0.3287 | 0.00607 | -0.0692 | -54.1516
-5.5 | -0.2703 | 0.00591 | -0.0695 | -45.736
-5 | -0.2119 | 0.00575 | -0.0698 | -36.8522
-4.5 | -0.1534 | 0.00565 | -0.0702 | -27.1504
-4 | -0.0949 | 0.00551 | -0.0705 | -17.2232
-3.5 | -0.0364 | 0.00538 | -0.0709 | -6.7658
-3 | 0.0222 | 0.00532 | -0.0713 | 4.1729
-2.5 | 0.0808 | 0.00525 | -0.0717 | 15.3905
-2 | 0.1393 | 0.00519 | -0.0721 | 26.8401
-1.5 | 0.1978 | 0.00513 | -0.0726 | 38.5575
-1 | 0.2562 | 0.0051 | -0.0731 | 50.2353
-0.5 | 0.3146 | 0.00505 | -0.0736 | 62.297
0 | 0.3729 | 0.00501 | -0.0741 | 74.4311
0.5 | 0.431 | 0.005 | -0.0746 | 86.2
1 | 0.4891 | 0.00502 | -0.0751 | 97.4303
1.5 | 0.547 | 0.00505 | -0.0756 | 108.3168
2 | 0.6047 | 0.00508 | -0.0761 | 119.0354
2.5 | 0.6624 | 0.00515 | -0.0765 | 128.6214
3 | 0.7196 | 0.00523 | -0.077 | 137.5908
3.5 | 0.7767 | 0.00533 | -0.0774 | 145.7223
4 | 0.8336 | 0.00542 | -0.0778 | 153.8007
4.5 | 0.8902 | 0.00551 | -0.0781 | 161.5608
5 | 0.9433 | 0.00546 | -0.0776 | 172.7656
5.5 | 0.9985 | 0.00594 | -0.0777 | 168.0976
6 | 1.0536 | 0.00639 | -0.0778 | 164.8826
6.5 | 1.1082 | 0.00687 | -0.0777 | 161.31
7 | 1.1621 | 0.0074 | -0.0776 | 157.0405
7.5 | 1.2148 | 0.00806 | -0.0773 | 150.7196
8 | 1.2684 | 0.00853 | -0.0771 | 148.6987
8.5 | 1.322 | 0.00896 | -0.0769 | 147.5446
9 | 1.3749 | 0.00943 | -0.0766 | 145.8006
9.5 | 1.4275 | 0.00988 | -0.0763 | 144.4838
10 | 1.4792 | 0.0104 | -0.0759 | 142.2308
10.5 | 1.5292 | 0.01105 | -0.0752 | 138.3891
11 | 1.5788 | 0.01169 | -0.0744 | 135.0556
11.5 | 1.6277 | 0.01231 | -0.0736 | 132.2258
12 | 1.6754 | 0.01298 | -0.0726 | 129.0755
12.5 | 1.7218 | 0.01369 | -0.0714 | 125.7706
13 | 1.7667 | 0.01444 | -0.07 | 122.3476
13.5 | 1.8097 | 0.01524 | -0.0684 | 118.7467
14 | 1.8499 | 0.01614 | -0.0663 | 114.6159
14.5 | 1.8857 | 0.01715 | -0.0636 | 109.9534
15 | 1.9094 | 0.01832 | -0.0588 | 104.2249
15.5 | 1.9279 | 0.01989 | -0.0538 | 96.9281
16.5 | 1.9512 | 0.02473 | -0.0447 | 78.9001
17 | 1.9622 | 0.0277 | -0.0414 | 70.8375
17.5 | 1.9691 | 0.03135 | -0.0388 | 62.8102
18 | 1.9696 | 0.03602 | -0.0369 | 54.6807
18.5 | 1.9658 | 0.04147 | -0.0357 | 47.4029
19 | 1.9553 | 0.04816 | -0.0355 | 40.6001
19.5 | 1.9377 | 0.05626 | -0.0363 | 34.4419
20 | 1.9116 | 0.06592 | -0.0383 | 28.9988

## 133. Re 16M Mach 0.25 (1)
BIGFOIL.COM POLAR EXPORT
MID 321b
MID 321b |  |  |  | Cl Max: | 1.287 | at alpha= | 9 | deg
JavaFoil+Calcfoil stall+Eppler ext transition |  |  |  | L/D Max: | 103.512 | at alpha= | 9.5 | deg
Re: | 16000000 |  |  | Cd Min: | 0.00907 | at alpha= | -0.5 | deg
Mach: | 0.25 |  |  | Cl=0 at alpha= | -3.1356 | deg
|  |  |  | @ Cl=0.1, Cd= | 0.0092536
|  |  |  | @ Cl=0.4, Cd= | 0.0090928
|  |  |  | @ Cl=0.6, Cd= | 0.03079
alpha (deg) | Cl | Cd | Cm | Cl/Cd
-12.5 | -0.054 | 0.08046 | -0.033 | -0.675
-12 | -0.051 | 0.07761 | -0.032 | -0.661
-11.5 | -0.11 | 0.07342 | -0.033 | -1.494
-11 | -0.165 | 0.06893 | -0.033 | -2.392
-10.5 | -0.206 | 0.06536 | -0.033 | -3.154
-10 | -0.241 | 0.06146 | -0.034 | -3.914
-9.5 | -0.268 | 0.05821 | -0.034 | -4.608
-9 | -0.29 | 0.05386 | -0.036 | -5.378
-8.5 | -0.305 | 0.04791 | -0.039 | -6.368
-8 | -0.345 | 0.01871 | -0.056 | -18.467
-7.5 | -0.372 | 0.01071 | -0.063 | -34.742
-7 | -0.357 | 0.01046 | -0.063 | -34.111
-6.5 | -0.332 | 0.01021 | -0.063 | -32.497
-6 | -0.297 | 0.01004 | -0.064 | -29.586
-5.5 | -0.255 | 0.00993 | -0.064 | -25.698
-5 | -0.208 | 0.00981 | -0.064 | -21.185
-4.5 | -0.156 | 0.00963 | -0.065 | -16.208
-4 | -0.101 | 0.00949 | -0.065 | -10.653
-3.5 | -0.043 | 0.00944 | -0.065 | -4.6
-3 | 0.016 | 0.00935 | -0.066 | 1.707
-2.5 | 0.077 | 0.00928 | -0.066 | 8.246
-2 | 0.138 | 0.00921 | -0.067 | 14.959
-1.5 | 0.199 | 0.00918 | -0.067 | 21.713
-1 | 0.261 | 0.0091 | -0.067 | 28.655
-0.5 | 0.322 | 0.00907 | -0.068 | 35.511
0 | 0.383 | 0.00909 | -0.068 | 42.187
0.5 | 0.444 | 0.0091 | -0.068 | 48.854
1 | 0.505 | 0.00914 | -0.069 | 55.286
1.5 | 0.566 | 0.0092 | -0.069 | 61.526
2 | 0.627 | 0.00927 | -0.07 | 67.58
2.5 | 0.687 | 0.00926 | -0.07 | 74.209
3 | 0.748 | 0.00944 | -0.07 | 79.209
3.5 | 0.808 | 0.00963 | -0.071 | 83.882
4 | 0.867 | 0.00988 | -0.071 | 87.836
4.5 | 0.927 | 0.01001 | -0.072 | 92.577
5 | 0.985 | 0.01022 | -0.072 | 96.417
5.5 | 1.044 | 0.01056 | -0.072 | 98.798
6 | 1.097 | 0.01096 | -0.073 | 100.162
6.5 | 1.146 | 0.01119 | -0.073 | 102.41
7 | 1.191 | 0.01232 | -0.074 | 96.641
7.5 | 1.229 | 0.01227 | -0.074 | 100.178
8 | 1.26 | 0.0128 | -0.074 | 98.432
8.5 | 1.281 | 0.01342 | -0.075 | 95.48
9 | 1.287 | 0.01415 | -0.075 | 90.94
9.5 | 1.273 | 0.0123 | -0.075 | 103.512
10 | 1.246 | 0.0153 | -0.075 | 81.449
10.5 | 1.204 | 0.01612 | -0.076 | 74.707
11 | 1.146 | 0.01708 | -0.076 | 67.052
11.5 | 1.071 | 0.01826 | -0.076 | 58.683
12 | 0.983 | 0.01946 | -0.076 | 50.514
12.5 | 0.882 | 0.02103 | -0.076 | 41.955
13 | 0.77 | 0.02322 | -0.076 | 33.156
13.5 | 0.649 | 0.02712 | -0.075 | 23.921
14 | 0.526 | 0.03079 | -0.074 | 17.091

## 134. Re 16M Mach 0.25 (2)
BIGFOIL.COM POLAR EXPORT
MID 321b
MID 321b |  |  |  | Cl Max: | 1.8807 | at alpha= | 15 | deg
XFOIL ncrit=9 |  |  |  | L/D Max: | 174.91 | at alpha= | 5 | deg
Re: | 16000000 |  |  | Cd Min: | 0.14375 | at alpha= | 20 | deg
Mach: | 0.25 |  |  | Cl=0 at alpha= | -3.1823 | deg
|  |  |  | @ Cl=0.1, Cd= | 0.0052532
|  |  |  | @ Cl=0.4, Cd= | 0.0050276
|  |  |  | @ Cl=0.6, Cd= | 0.0050934
alpha (deg) | Cl | Cd | Cm | Cl/Cd
-8.5 | -0.6371 | 0.01433 | -0.0752 | -44.4592
-8 | -0.5872 | 0.01007 | -0.0745 | -58.3118
-7.5 | -0.5276 | 0.00884 | -0.0739 | -59.6833
-7 | -0.4681 | 0.00744 | -0.0733 | -62.9167
-6.5 | -0.4072 | 0.00655 | -0.073 | -62.1679
-6 | -0.3454 | 0.00625 | -0.0728 | -55.264
-5.5 | -0.2837 | 0.00605 | -0.0728 | -46.8926
-5 | -0.2222 | 0.00586 | -0.0729 | -37.9181
-4.5 | -0.1609 | 0.00574 | -0.073 | -28.0314
-4 | -0.0998 | 0.0056 | -0.0732 | -17.8214
-3.5 | -0.0387 | 0.00542 | -0.0734 | -7.1402
-3 | 0.0222 | 0.00535 | -0.0737 | 4.1495
-2.5 | 0.083 | 0.00527 | -0.074 | 15.7495
-2 | 0.1437 | 0.00521 | -0.0744 | 27.5816
-1.5 | 0.2043 | 0.00514 | -0.0748 | 39.7471
-1 | 0.2647 | 0.00511 | -0.0752 | 51.8004
-0.5 | 0.325 | 0.00506 | -0.0757 | 64.2292
0 | 0.3853 | 0.00503 | -0.0762 | 76.6004
0.5 | 0.4453 | 0.00502 | -0.0767 | 88.7052
1 | 0.5053 | 0.00503 | -0.0772 | 100.4573
1.5 | 0.5651 | 0.00507 | -0.0777 | 111.4596
2 | 0.6248 | 0.00511 | -0.0782 | 122.2701
3 | 0.7437 | 0.00527 | -0.079 | 141.1195
3.5 | 0.8029 | 0.00538 | -0.0794 | 149.2379
4 | 0.862 | 0.00548 | -0.0797 | 157.2993
4.5 | 0.9207 | 0.00558 | -0.0799 | 165
5 | 0.976 | 0.00558 | -0.0792 | 174.9104
5.5 | 1.0335 | 0.00606 | -0.0791 | 170.5446
6 | 1.0908 | 0.00655 | -0.0789 | 166.5344
6.5 | 1.1478 | 0.00706 | -0.0786 | 162.5779
7 | 1.2034 | 0.00773 | -0.0781 | 155.6792
7.5 | 1.2588 | 0.00839 | -0.0774 | 150.0358
8 | 1.3154 | 0.00886 | -0.0768 | 148.465
8.5 | 1.3714 | 0.00939 | -0.0762 | 146.049
9 | 1.4274 | 0.00988 | -0.0754 | 144.4737
9.5 | 1.4822 | 0.01047 | -0.0745 | 141.5664
10 | 1.5357 | 0.01116 | -0.0732 | 137.6075
11.5 | 1.6901 | 0.01347 | -0.0682 | 125.4714
12 | 1.7383 | 0.01436 | -0.0659 | 121.0515
12.5 | 1.7833 | 0.01539 | -0.0632 | 115.8739
13 | 1.8229 | 0.01662 | -0.0596 | 109.6811
13.5 | 1.8479 | 0.01808 | -0.0537 | 102.2069
14 | 1.8651 | 0.02006 | -0.0475 | 92.9761
14.5 | 1.8775 | 0.02272 | -0.0418 | 82.6364
15 | 1.8807 | 0.02648 | -0.0367 | 71.0234
15.5 | 1.8724 | 0.0319 | -0.0329 | 58.6959
16 | 1.8547 | 0.03901 | -0.0309 | 47.5442
16.5 | 1.8264 | 0.04809 | -0.0308 | 37.9788
17 | 1.7914 | 0.05895 | -0.0327 | 30.3885
17.5 | 1.7522 | 0.07115 | -0.0361 | 24.6268
18 | 1.7086 | 0.08455 | -0.0407 | 20.2082
18.5 | 1.6644 | 0.09858 | -0.0462 | 16.8837
19 | 1.6194 | 0.11319 | -0.0524 | 14.3069
19.5 | 1.5742 | 0.12823 | -0.0594 | 12.2764
20 | 1.5305 | 0.14375 | -0.0675 | 10.647

## 135. Re 16M Mach 0.50 (1)
BIGFOIL.COM POLAR EXPORT
MID 321b
MID 321b |  |  |  | Cl Max: | 1.273 | at alpha= | 7 | deg
JavaFoil+Calcfoil stall+Eppler ext transition |  |  |  | L/D Max: | 100.134 | at alpha= | 7.5 | deg
Re: | 16000000 |  |  | Cd Min: | 0.00933 | at alpha= | -0.5 | deg
Mach: | 0.5 |  |  | Cl=0 at alpha= | -3.1385 | deg
|  |  |  | @ Cl=0.1, Cd= | 0.0095368
|  |  |  | @ Cl=0.4, Cd= | 0.0093594
|  |  |  | @ Cl=0.6, Cd= | 0.0095376
alpha (deg) | Cl | Cd | Cm | Cl/Cd
-20 | -0.917 | 0.17749 | -0.037 | -5.166
-19.5 | -0.892 | 0.162 | -0.038 | -5.507
-19 | -0.865 | 0.15367 | -0.038 | -5.63
-18.5 | -0.838 | 0.14834 | -0.037 | -5.648
-18 | -0.811 | 0.1445 | -0.037 | -5.609
-17.5 | -0.783 | 0.13471 | -0.037 | -5.816
-17 | -0.757 | 0.12634 | -0.037 | -5.992
-16.5 | -0.731 | 0.11884 | -0.037 | -6.148
-16 | -0.705 | 0.11274 | -0.038 | -6.251
-15.5 | -0.677 | 0.10767 | -0.038 | -6.289
-15 | -0.651 | 0.10053 | -0.038 | -6.476
-14.5 | -0.626 | 0.09219 | -0.04 | -6.791
-14 | -0.601 | 0.08434 | -0.041 | -7.131
-13.5 | -0.567 | 0.09787 | -0.035 | -5.789
-13 | -0.541 | 0.08863 | -0.037 | -6.099
-12.5 | -0.516 | 0.07919 | -0.039 | -6.515
-12 | -0.493 | 0.06929 | -0.043 | -7.116
-11.5 | -0.473 | 0.05779 | -0.048 | -8.187
-11 | -0.431 | 0.07319 | -0.036 | -5.888
-10.5 | -0.405 | 0.06689 | -0.038 | -6.053
-10 | -0.383 | 0.05574 | -0.044 | -6.88
-9.5 | -0.375 | 0.03516 | -0.055 | -10.656
-9 | -0.324 | 0.0561 | -0.039 | -5.768
-8.5 | -0.296 | 0.05286 | -0.04 | -5.603
-8 | -0.292 | 0.02612 | -0.059 | -11.197
-7.5 | -0.244 | 0.04351 | -0.046 | -5.617
-7 | -0.22 | 0.03741 | -0.05 | -5.868
-6.5 | -0.229 | 0.01078 | -0.071 | -21.229
-6 | -0.195 | 0.01067 | -0.071 | -18.259
-5.5 | -0.161 | 0.01049 | -0.072 | -15.344
-5 | -0.127 | 0.01036 | -0.072 | -12.255
-4.5 | -0.141 | 0.01012 | -0.072 | -13.955
-4 | -0.104 | 0.00994 | -0.073 | -10.467
-3.5 | -0.047 | 0.00984 | -0.073 | -4.745
-3 | 0.018 | 0.00967 | -0.074 | 1.812
-2.5 | 0.085 | 0.00955 | -0.074 | 8.875
-2 | 0.153 | 0.00949 | -0.074 | 16.154
-1.5 | 0.222 | 0.00944 | -0.075 | 23.547
-1 | 0.291 | 0.00936 | -0.075 | 31.118
-0.5 | 0.36 | 0.00933 | -0.076 | 38.577
0 | 0.428 | 0.00938 | -0.076 | 45.669
0.5 | 0.496 | 0.00941 | -0.076 | 52.759
1 | 0.564 | 0.00949 | -0.077 | 59.51
1.5 | 0.632 | 0.00958 | -0.077 | 66.023
2 | 0.7 | 0.00968 | -0.078 | 72.3
2.5 | 0.767 | 0.00974 | -0.078 | 78.818
3 | 0.834 | 0.00998 | -0.079 | 83.602
3.5 | 0.901 | 0.01026 | -0.079 | 87.825
4 | 0.967 | 0.0106 | -0.079 | 91.258
4.5 | 1.033 | 0.01084 | -0.08 | 95.269
5 | 1.097 | 0.0112 | -0.08 | 97.928
5.5 | 1.16 | 0.01176 | -0.081 | 98.656
6 | 1.214 | 0.01235 | -0.081 | 98.279
6.5 | 1.254 | 0.01385 | -0.082 | 90.499
7 | 1.273 | 0.01425 | -0.082 | 89.338
7.5 | 1.243 | 0.01241 | -0.082 | 100.134
8 | 1.079 | 0.01588 | -0.082 | 67.941
8.5 | 0.776 | 0.01697 | -0.083 | 45.714
9 | 0.805 | 0.01872 | -0.083 | 43.005
9.5 | 0.833 | 0.02039 | -0.083 | 40.847
10 | 0.856 | 0.0229 | -0.082 | 37.366
10.5 | 0.87 | 0.02725 | -0.081 | 31.931
11 | 0.902 | 0.02752 | -0.081 | 32.787
11.5 | 0.933 | 0.02795 | -0.082 | 33.385
12 | 0.921 | 0.04221 | -0.077 | 21.828

## 136. Re 16M Mach 0.50 (2)
BIGFOIL.COM POLAR EXPORT
MID 321b
MID 321b |  |  |  | Cl Max: | 1.6056 | at alpha= | 9 | deg
XFOIL ncrit=9 |  |  |  | L/D Max: | 184.206 | at alpha= | 5 | deg
Re: | 16000000 |  |  | Cd Min: | 0.12874 | at alpha= | 14 | deg
Mach: | 0.5 |  |  | Cl=0 at alpha= | -3.1423 | deg
|  |  |  | @ Cl=0.1, Cd= | 0.0053884
|  |  |  | @ Cl=0.4, Cd= | 0.0051219
|  |  |  | @ Cl=0.6, Cd= | 0.0051688
alpha (deg) | Cl | Cd | Cm | Cl/Cd
-9 | -0.3899 | 0.10279 | -0.0157 | -3.7932
-8.5 | -0.3763 | 0.09566 | -0.0192 | -3.9337
-8 | -0.3651 | 0.08804 | -0.0233 | -4.147
-7.5 | -0.3588 | 0.07955 | -0.0281 | -4.5104
-7 | -0.3556 | 0.07063 | -0.0341 | -5.0347
-6.5 | -0.3457 | 0.06084 | -0.0458 | -5.6821
-6 | -0.3157 | 0.04782 | -0.0651 | -6.6018
-5.5 | -0.2801 | 0.03314 | -0.0804 | -8.452
-5 | -0.2427 | 0.01915 | -0.0869 | -12.6736
-4.5 | -0.1971 | 0.008 | -0.0874 | -24.6375
-4 | -0.1251 | 0.00629 | -0.086 | -19.8887
-3.5 | -0.0518 | 0.00574 | -0.0852 | -9.0244
-3 | 0.0206 | 0.0055 | -0.0846 | 3.7455
-2 | 0.1629 | 0.0053 | -0.0844 | 30.7358
-1.5 | 0.2331 | 0.00524 | -0.0846 | 44.4847
-1 | 0.3027 | 0.00518 | -0.0849 | 58.4363
-0.5 | 0.372 | 0.00513 | -0.0852 | 72.5146
0 | 0.4409 | 0.00511 | -0.0856 | 86.2818
0.5 | 0.5098 | 0.0051 | -0.0861 | 99.9608
1 | 0.5785 | 0.00515 | -0.0865 | 112.3301
1.5 | 0.6471 | 0.00521 | -0.0869 | 124.2035
2 | 0.7156 | 0.00528 | -0.0872 | 135.5303
2.5 | 0.7845 | 0.00538 | -0.0875 | 145.8178
3 | 0.8533 | 0.00547 | -0.0876 | 155.9963
3.5 | 0.9219 | 0.00566 | -0.0875 | 162.8799
4 | 0.9906 | 0.00585 | -0.0872 | 169.3333
4.5 | 1.0596 | 0.00595 | -0.0866 | 178.084
5 | 1.1255 | 0.00611 | -0.0851 | 184.2062
5.5 | 1.1936 | 0.0067 | -0.0838 | 178.1493
6 | 1.2614 | 0.00736 | -0.0821 | 171.3859
6.5 | 1.3273 | 0.00821 | -0.0798 | 161.6687
7 | 1.3918 | 0.00919 | -0.0769 | 151.4472
7.5 | 1.4612 | 0.00983 | -0.0741 | 148.647
8 | 1.5288 | 0.01067 | -0.0705 | 143.2802
8.5 | 1.5874 | 0.01214 | -0.0648 | 130.7578
9 | 1.6056 | 0.0155 | -0.0533 | 103.5871
9.5 | 1.5834 | 0.02026 | -0.04 | 78.154
10 | 1.5556 | 0.02729 | -0.0324 | 57.0026
10.5 | 1.5215 | 0.03661 | -0.03 | 41.5597
11 | 1.4841 | 0.04752 | -0.0312 | 31.2311
11.5 | 1.4435 | 0.0597 | -0.0346 | 24.1792
12 | 1.4018 | 0.07277 | -0.0395 | 19.2634
12.5 | 1.3604 | 0.08644 | -0.0453 | 15.7381
13 | 1.3206 | 0.10049 | -0.0516 | 13.1416
13.5 | 1.2841 | 0.11461 | -0.0582 | 11.2041
14 | 1.2517 | 0.12874 | -0.0653 | 9.7227

## 137. Re 18M Mach 0.00 (1)
BIGFOIL.COM POLAR EXPORT
MID 321b
MID 321b |  |  |  | Cl Max: | 1.304 | at alpha= | 10 | deg
JavaFoil+Calcfoil stall+Eppler ext transition |  |  |  | L/D Max: | 105.259 | at alpha= | 10.5 | deg
Re: | 18000000 |  |  | Cd Min: | 0.00897 | at alpha= | -0.5 | deg
Mach: | 0 |  |  | Cl=0 at alpha= | -3.1379 | deg
|  |  |  | @ Cl=0.1, Cd= | 0.0091268
|  |  |  | @ Cl=0.4, Cd= | 0.0089998
|  |  |  | @ Cl=0.6, Cd= | 0.0091617
alpha (deg) | Cl | Cd | Cm | Cl/Cd
-14 | -0.313 | 0.09082 | -0.032 | -3.446
-13.5 | -0.326 | 0.08576 | -0.033 | -3.804
-13 | -0.339 | 0.08124 | -0.033 | -4.171
-12.5 | -0.351 | 0.07678 | -0.033 | -4.57
-12 | -0.362 | 0.0724 | -0.034 | -4.998
-11.5 | -0.371 | 0.06833 | -0.034 | -5.432
-11 | -0.38 | 0.06238 | -0.036 | -6.096
-10.5 | -0.386 | 0.0575 | -0.038 | -6.72
-10 | -0.39 | 0.05265 | -0.039 | -7.406
-9.5 | -0.408 | 0.03333 | -0.048 | -12.243
-9 | -0.462 | 0.01113 | -0.06 | -41.485
-8.5 | -0.449 | 0.01077 | -0.06 | -41.715
-8 | -0.431 | 0.01054 | -0.06 | -40.902
-7.5 | -0.407 | 0.0103 | -0.061 | -39.523
-7 | -0.377 | 0.01011 | -0.061 | -37.32
-6.5 | -0.342 | 0.00995 | -0.061 | -34.358
-6 | -0.301 | 0.00982 | -0.062 | -30.595
-5.5 | -0.255 | 0.00969 | -0.062 | -26.277
-5 | -0.205 | 0.00953 | -0.062 | -21.57
-4.5 | -0.153 | 0.00941 | -0.063 | -16.289
-4 | -0.099 | 0.00936 | -0.063 | -10.548
-3.5 | -0.042 | 0.00927 | -0.063 | -4.56
-3 | 0.016 | 0.00921 | -0.064 | 1.685
-2.5 | 0.074 | 0.00914 | -0.064 | 8.117
-2 | 0.133 | 0.00911 | -0.064 | 14.648
-1.5 | 0.193 | 0.00908 | -0.065 | 21.254
-1 | 0.253 | 0.009 | -0.065 | 28.043
-0.5 | 0.312 | 0.00897 | -0.065 | 34.765
0 | 0.371 | 0.00899 | -0.066 | 41.305
0.5 | 0.43 | 0.00901 | -0.066 | 47.75
1 | 0.489 | 0.00903 | -0.067 | 54.191
1.5 | 0.548 | 0.0091 | -0.067 | 60.258
2 | 0.607 | 0.00917 | -0.067 | 66.166
2.5 | 0.666 | 0.00925 | -0.068 | 71.938
3 | 0.724 | 0.00929 | -0.068 | 77.96
3.5 | 0.782 | 0.00946 | -0.068 | 82.725
4 | 0.84 | 0.00965 | -0.069 | 87.047
4.5 | 0.898 | 0.00987 | -0.069 | 90.93
5 | 0.955 | 0.01001 | -0.07 | 95.402
5.5 | 1.012 | 0.01028 | -0.07 | 98.441
6 | 1.065 | 0.01058 | -0.07 | 100.593
6.5 | 1.114 | 0.01089 | -0.071 | 102.291
7 | 1.16 | 0.01183 | -0.071 | 98.041
7.5 | 1.201 | 0.01209 | -0.072 | 99.379
8 | 1.238 | 0.01198 | -0.072 | 103.347
8.5 | 1.268 | 0.01245 | -0.072 | 101.826
9 | 1.288 | 0.01298 | -0.073 | 99.233
9.5 | 1.3 | 0.01356 | -0.073 | 95.917
10 | 1.304 | 0.01425 | -0.074 | 91.498
10.5 | 1.292 | 0.01228 | -0.074 | 105.259
11 | 1.276 | 0.01524 | -0.074 | 83.674
11.5 | 1.251 | 0.01599 | -0.074 | 78.238
12 | 1.219 | 0.01684 | -0.074 | 72.414
12.5 | 1.181 | 0.01781 | -0.074 | 66.313
13 | 1.136 | 0.01908 | -0.075 | 59.519
13.5 | 1.088 | 0.02012 | -0.075 | 54.051
14 | 1.034 | 0.02198 | -0.075 | 47.033
14.5 | 0.978 | 0.02375 | -0.074 | 41.187
15 | 0.921 | 0.02648 | -0.074 | 34.772

## 138. Re 18M Mach 0.00 (2)
BIGFOIL.COM POLAR EXPORT
MID 321b
MID 321b |  |  |  | Cl Max: | 2.0099 | at alpha= | 18.5 | deg
XFOIL ncrit=9 |  |  |  | L/D Max: | 169.403 | at alpha= | 5.5 | deg
Re: | 18000000 |  |  | Cd Min: | 0.05207 | at alpha= | 20 | deg
Mach: | 0 |  |  | Cl=0 at alpha= | -3.1899 | deg
|  |  |  | @ Cl=0.1, Cd= | 0.005173
|  |  |  | @ Cl=0.4, Cd= | 0.0050051
|  |  |  | @ Cl=0.6, Cd= | 0.0050894
alpha (deg) | Cl | Cd | Cm | Cl/Cd
-17.5 | -1.4359 | 0.03353 | -0.0723 | -42.8243
-17 | -1.4325 | 0.02852 | -0.0723 | -50.2279
-16.5 | -1.4084 | 0.02524 | -0.0715 | -55.8003
-16 | -1.3748 | 0.02285 | -0.0705 | -60.1663
-15.5 | -1.3356 | 0.02072 | -0.0698 | -64.4595
-15 | -1.2931 | 0.01887 | -0.0692 | -68.5268
-14.5 | -1.248 | 0.01733 | -0.0686 | -72.0138
-14 | -1.2005 | 0.01591 | -0.0682 | -75.4557
-13.5 | -1.1519 | 0.01459 | -0.0678 | -78.9513
-13 | -1.1016 | 0.01353 | -0.0674 | -81.4191
-12.5 | -1.0501 | 0.01254 | -0.0671 | -83.74
-12 | -0.9984 | 0.01147 | -0.0669 | -87.0445
-11.5 | -0.9451 | 0.01071 | -0.0667 | -88.2446
-11 | -0.8912 | 0.00997 | -0.0666 | -89.3882
-10.5 | -0.8366 | 0.00931 | -0.0666 | -89.8604
-10 | -0.7813 | 0.00876 | -0.0667 | -89.1895
-9.5 | -0.7256 | 0.00825 | -0.0668 | -87.9515
-9 | -0.6693 | 0.0078 | -0.0669 | -85.8077
-8.5 | -0.6128 | 0.0074 | -0.0671 | -82.8108
-8 | -0.5559 | 0.00705 | -0.0673 | -78.8511
-7 | -0.4416 | 0.00632 | -0.0678 | -69.8734
-6.5 | -0.3839 | 0.00612 | -0.0682 | -62.7288
-6 | -0.3262 | 0.00593 | -0.0685 | -55.0084
-5.5 | -0.2683 | 0.00579 | -0.0689 | -46.3385
-5 | -0.2103 | 0.00565 | -0.0692 | -37.2212
-4.5 | -0.1523 | 0.00556 | -0.0696 | -27.3921
-4 | -0.0942 | 0.00545 | -0.07 | -17.2844
-3.5 | -0.0361 | 0.00532 | -0.0704 | -6.7857
-3 | 0.0221 | 0.00526 | -0.0709 | 4.2015
-2.5 | 0.0802 | 0.00519 | -0.0713 | 15.4528
-2 | 0.1384 | 0.00514 | -0.0718 | 26.9261
-1.5 | 0.1966 | 0.00509 | -0.0722 | 38.6248
-1 | 0.2546 | 0.00507 | -0.0727 | 50.217
-0.5 | 0.3127 | 0.00502 | -0.0732 | 62.2908
0 | 0.3706 | 0.005 | -0.0737 | 74.12
1 | 0.4862 | 0.00502 | -0.0747 | 96.8526
1.5 | 0.5437 | 0.00506 | -0.0752 | 107.4506
2 | 0.6011 | 0.00509 | -0.0757 | 118.0943
2.5 | 0.6586 | 0.00514 | -0.0762 | 128.1323
3.5 | 0.7722 | 0.00534 | -0.0771 | 144.6067
4 | 0.829 | 0.00543 | -0.0775 | 152.6703
5 | 0.9406 | 0.00568 | -0.0781 | 165.5986
5.5 | 0.9927 | 0.00586 | -0.0775 | 169.4027
6 | 1.0475 | 0.00629 | -0.0777 | 166.5342
6.5 | 1.1019 | 0.00673 | -0.0777 | 163.7296
7 | 1.1553 | 0.00727 | -0.0776 | 158.9133
7.5 | 1.2079 | 0.00788 | -0.0774 | 153.2868
8 | 1.2614 | 0.00831 | -0.0773 | 151.793
8.5 | 1.3146 | 0.00872 | -0.0772 | 150.7569
9 | 1.3672 | 0.00917 | -0.0771 | 149.0949
9.5 | 1.4195 | 0.0096 | -0.0769 | 147.8646
10 | 1.4708 | 0.01009 | -0.0766 | 145.7681
10.5 | 1.5205 | 0.01072 | -0.076 | 141.8377
11 | 1.5703 | 0.01127 | -0.0755 | 139.3345
11.5 | 1.6192 | 0.01185 | -0.0749 | 136.6414
12 | 1.667 | 0.01246 | -0.0741 | 133.7881
12.5 | 1.7136 | 0.01311 | -0.0732 | 130.7094
13 | 1.759 | 0.01379 | -0.0722 | 127.5562
13.5 | 1.8026 | 0.01453 | -0.0709 | 124.0606
14 | 1.8441 | 0.01534 | -0.0692 | 120.2151
14.5 | 1.883 | 0.01622 | -0.0672 | 116.0912
15 | 1.9171 | 0.0172 | -0.0645 | 111.4593
15.5 | 1.939 | 0.01835 | -0.0597 | 105.6676
16 | 1.9573 | 0.01987 | -0.055 | 98.5053
16.5 | 1.969 | 0.02206 | -0.0501 | 89.2566
17 | 1.9844 | 0.02426 | -0.0465 | 81.7972
17.5 | 1.9967 | 0.02696 | -0.0434 | 74.0616
18 | 2.005 | 0.0303 | -0.0408 | 66.1716
18.5 | 2.0099 | 0.03431 | -0.0389 | 58.5806
19 | 2.0089 | 0.03917 | -0.0375 | 51.2867
19.5 | 2.0028 | 0.04501 | -0.0368 | 44.4968
20 | 1.9902 | 0.05207 | -0.0371 | 38.2216

## 139. Re 18M Mach 0.10 (1)
BIGFOIL.COM POLAR EXPORT
MID 321b
MID 321b |  |  |  | Cl Max: | 1.299 | at alpha= | 9.5 | deg
JavaFoil+Calcfoil stall+Eppler ext transition |  |  |  | L/D Max: | 103.356 | at alpha= | 10.5 | deg
Re: | 18000000 |  |  | Cd Min: | 0.00898 | at alpha= | -0.5 | deg
Mach: | 0.1 |  |  | Cl=0 at alpha= | -3.1379 | deg
|  |  |  | @ Cl=0.1, Cd= | 0.0091373
|  |  |  | @ Cl=0.4, Cd= | 0.0090092
|  |  |  | @ Cl=0.6, Cd= | 0.0091764
alpha (deg) | Cl | Cd | Cm | Cl/Cd
-14 | -0.277 | 0.092 | -0.032 | -3.011
-13.5 | -0.292 | 0.08679 | -0.032 | -3.369
-13 | -0.307 | 0.08228 | -0.033 | -3.735
-12.5 | -0.322 | 0.07773 | -0.033 | -4.141
-12 | -0.336 | 0.07335 | -0.034 | -4.574
-11.5 | -0.348 | 0.06903 | -0.034 | -5.039
-11 | -0.358 | 0.06541 | -0.034 | -5.473
-10.5 | -0.367 | 0.06086 | -0.036 | -6.022
-10 | -0.373 | 0.05534 | -0.038 | -6.743
-9.5 | -0.383 | 0.0442 | -0.043 | -8.659
-9 | -0.451 | 0.01148 | -0.06 | -39.315
-8.5 | -0.441 | 0.01084 | -0.06 | -40.712
-8 | -0.426 | 0.01058 | -0.061 | -40.223
-7.5 | -0.404 | 0.01035 | -0.061 | -38.987
-7 | -0.375 | 0.01014 | -0.061 | -37.024
-6.5 | -0.341 | 0.00999 | -0.062 | -34.14
-6 | -0.3 | 0.00986 | -0.062 | -30.477
-5.5 | -0.255 | 0.00972 | -0.062 | -26.249
-5 | -0.206 | 0.00954 | -0.063 | -21.581
-4.5 | -0.154 | 0.00943 | -0.063 | -16.314
-4 | -0.099 | 0.00939 | -0.063 | -10.552
-3.5 | -0.042 | 0.00929 | -0.064 | -4.571
-3 | 0.016 | 0.00922 | -0.064 | 1.69
-2.5 | 0.075 | 0.00915 | -0.064 | 8.149
-2 | 0.134 | 0.00912 | -0.065 | 14.709
-1.5 | 0.194 | 0.00909 | -0.065 | 21.344
-1 | 0.254 | 0.00901 | -0.065 | 28.156
-0.5 | 0.313 | 0.00898 | -0.066 | 34.911
0 | 0.373 | 0.009 | -0.066 | 41.473
0.5 | 0.432 | 0.00902 | -0.067 | 47.939
1 | 0.492 | 0.00904 | -0.067 | 54.409
1.5 | 0.551 | 0.00911 | -0.067 | 60.482
2 | 0.61 | 0.00919 | -0.068 | 66.401
2.5 | 0.669 | 0.00929 | -0.068 | 72.021
3 | 0.728 | 0.0093 | -0.068 | 78.211
3.5 | 0.786 | 0.00947 | -0.069 | 82.976
4 | 0.844 | 0.00969 | -0.069 | 87.111
4.5 | 0.902 | 0.0099 | -0.07 | 91.163
5 | 0.96 | 0.01006 | -0.07 | 95.388
5.5 | 1.016 | 0.01031 | -0.07 | 98.639
6 | 1.07 | 0.01064 | -0.071 | 100.552
6.5 | 1.119 | 0.01096 | -0.071 | 102.118
7 | 1.165 | 0.01191 | -0.072 | 97.795
7.5 | 1.206 | 0.01218 | -0.072 | 99.017
8 | 1.241 | 0.01205 | -0.072 | 103.069
8.5 | 1.271 | 0.01253 | -0.073 | 101.378
9 | 1.289 | 0.01308 | -0.073 | 98.576
9.5 | 1.299 | 0.01373 | -0.073 | 94.63
10 | 1.299 | 0.01448 | -0.074 | 89.736
10.5 | 1.284 | 0.01242 | -0.074 | 103.356
11 | 1.262 | 0.01545 | -0.074 | 81.714
11.5 | 1.233 | 0.01624 | -0.074 | 75.921
12 | 1.195 | 0.01712 | -0.075 | 69.817
12.5 | 1.15 | 0.01815 | -0.075 | 63.374
13 | 1.099 | 0.01953 | -0.075 | 56.275
13.5 | 1.044 | 0.02066 | -0.075 | 50.537
14 | 0.985 | 0.02238 | -0.075 | 44.001
14.5 | 0.918 | 0.02568 | -0.074 | 35.759

## 140. Re 18M Mach 0.10 (2)
BIGFOIL.COM POLAR EXPORT
MID 321b
MID 321b |  |  |  | Cl Max: | 1.991 | at alpha= | 18 | deg
XFOIL ncrit=9 |  |  |  | L/D Max: | 169.61 | at alpha= | 5.5 | deg
Re: | 18000000 |  |  | Cd Min: | 0.06139 | at alpha= | 20 | deg
Mach: | 0.1 |  |  | Cl=0 at alpha= | -3.188 | deg
|  |  |  | @ Cl=0.1, Cd= | 0.0051768
|  |  |  | @ Cl=0.4, Cd= | 0.0050047
|  |  |  | @ Cl=0.6, Cd= | 0.0050967
alpha (deg) | Cl | Cd | Cm | Cl/Cd
-15 | -1.2186 | 0.03436 | -0.0703 | -35.4657
-14.5 | -1.2162 | 0.02655 | -0.072 | -45.8079
-14 | -1.187 | 0.02232 | -0.0717 | -53.181
-13.5 | -1.1474 | 0.01928 | -0.0712 | -59.5124
-13 | -1.1026 | 0.01706 | -0.0705 | -64.6307
-12.5 | -1.0542 | 0.01522 | -0.07 | -69.2641
-12 | -1.0053 | 0.01332 | -0.0694 | -75.473
-11.5 | -0.9528 | 0.01213 | -0.069 | -78.5491
-11 | -0.8993 | 0.011 | -0.0686 | -81.7545
-10.5 | -0.8448 | 0.01005 | -0.0684 | -84.0597
-10 | -0.7892 | 0.00929 | -0.0682 | -84.9516
-9.5 | -0.7329 | 0.00863 | -0.0682 | -84.9247
-9 | -0.6761 | 0.00807 | -0.0682 | -83.7794
-8.5 | -0.6189 | 0.00759 | -0.0682 | -81.5415
-7.5 | -0.5034 | 0.00687 | -0.0685 | -73.2751
-7 | -0.4457 | 0.00637 | -0.0686 | -69.9686
-6.5 | -0.3874 | 0.00615 | -0.0689 | -62.9919
-6 | -0.3291 | 0.00596 | -0.0691 | -55.2181
-5.5 | -0.2706 | 0.00581 | -0.0694 | -46.5749
-5 | -0.2121 | 0.00566 | -0.0698 | -37.4735
-4.5 | -0.1536 | 0.00557 | -0.0701 | -27.5763
-4 | -0.0951 | 0.00546 | -0.0705 | -17.4176
-3.5 | -0.0365 | 0.00532 | -0.0709 | -6.8609
-3 | 0.022 | 0.00527 | -0.0713 | 4.1746
-2.5 | 0.0806 | 0.00519 | -0.0717 | 15.5299
-2 | 0.1392 | 0.00515 | -0.0722 | 27.0291
-1.5 | 0.1977 | 0.00509 | -0.0726 | 38.8409
-1 | 0.2562 | 0.00507 | -0.0731 | 50.5325
-0.5 | 0.3145 | 0.00502 | -0.0736 | 62.6494
0 | 0.3728 | 0.005 | -0.0741 | 74.56
1 | 0.4891 | 0.00502 | -0.0751 | 97.4303
1.5 | 0.547 | 0.00506 | -0.0756 | 108.1028
2 | 0.6048 | 0.0051 | -0.0761 | 118.5882
2.5 | 0.6625 | 0.00515 | -0.0765 | 128.6408
3 | 0.7198 | 0.00525 | -0.077 | 137.1048
3.5 | 0.777 | 0.00535 | -0.0774 | 145.2336
4 | 0.8341 | 0.00544 | -0.0778 | 153.3272
4.5 | 0.8907 | 0.00558 | -0.0782 | 159.6237
5 | 0.9465 | 0.0057 | -0.0784 | 166.0526
5.5 | 0.999 | 0.00589 | -0.0778 | 169.6095
6 | 1.0541 | 0.00632 | -0.0779 | 166.788
6.5 | 1.1089 | 0.00678 | -0.0779 | 163.5546
7 | 1.1628 | 0.00733 | -0.0777 | 158.6357
7.5 | 1.2158 | 0.00794 | -0.0774 | 153.1234
8 | 1.2698 | 0.00837 | -0.0773 | 151.7085
8.5 | 1.3235 | 0.0088 | -0.0772 | 150.3977
9 | 1.3767 | 0.00924 | -0.0769 | 148.9935
9.5 | 1.4294 | 0.00969 | -0.0767 | 147.5129
10 | 1.481 | 0.01022 | -0.0762 | 144.9119
11 | 1.5816 | 0.01142 | -0.0749 | 138.4939
11.5 | 1.6309 | 0.01203 | -0.0741 | 135.5694
12 | 1.679 | 0.01267 | -0.0732 | 132.5178
12.5 | 1.7259 | 0.01336 | -0.0721 | 129.1841
13 | 1.7713 | 0.01408 | -0.0708 | 125.8026
13.5 | 1.8148 | 0.01487 | -0.0692 | 122.0444
14 | 1.8557 | 0.01576 | -0.0672 | 117.7475
14.5 | 1.8926 | 0.01676 | -0.0646 | 112.9236
15 | 1.9181 | 0.01793 | -0.0601 | 106.9771
16.5 | 1.966 | 0.02367 | -0.046 | 83.0587
17 | 1.9786 | 0.02638 | -0.0426 | 75.0038
17.5 | 1.9875 | 0.02973 | -0.0398 | 66.8517
18 | 1.991 | 0.03393 | -0.0375 | 58.6796
18.5 | 1.9893 | 0.03898 | -0.0361 | 51.0339
19 | 1.9825 | 0.04502 | -0.0354 | 44.036
19.5 | 1.9676 | 0.0525 | -0.0357 | 37.4781
20 | 1.9454 | 0.06139 | -0.0371 | 31.6892

## 141. Re 18M Mach 0.25 (1)
BIGFOIL.COM POLAR EXPORT
MID 321b
MID 321b |  |  |  | Cl Max: | 1.287 | at alpha= | 9 | deg
JavaFoil+Calcfoil stall+Eppler ext transition |  |  |  | L/D Max: | 101.996 | at alpha= | 6.5 | deg
Re: | 18000000 |  |  | Cd Min: | 0.00904 | at alpha= | -0.5 | deg
Mach: | 0.25 |  |  | Cl=0 at alpha= | -3.1356 | deg
|  |  |  | @ Cl=0.1, Cd= | 0.0091925
|  |  |  | @ Cl=0.4, Cd= | 0.0090728
|  |  |  | @ Cl=0.6, Cd= | 0.02953
alpha (deg) | Cl | Cd | Cm | Cl/Cd
-13 | -0.057 | 0.08478 | -0.033 | -0.674
-12.5 | -0.054 | 0.07981 | -0.033 | -0.68
-12 | -0.051 | 0.07788 | -0.032 | -0.659
-11.5 | -0.11 | 0.07317 | -0.033 | -1.499
-11 | -0.165 | 0.06915 | -0.033 | -2.382
-10.5 | -0.206 | 0.06505 | -0.034 | -3.171
-10 | -0.241 | 0.0613 | -0.034 | -3.926
-9.5 | -0.269 | 0.05755 | -0.035 | -4.667
-9 | -0.29 | 0.05297 | -0.037 | -5.479
-8.5 | -0.306 | 0.04722 | -0.04 | -6.474
-8 | -0.377 | 0.01113 | -0.062 | -33.875
-7.5 | -0.372 | 0.01061 | -0.063 | -35.057
-7 | -0.357 | 0.01035 | -0.063 | -34.455
-6.5 | -0.332 | 0.01016 | -0.063 | -32.671
-6 | -0.297 | 0.01001 | -0.064 | -29.69
-5.5 | -0.255 | 0.00985 | -0.064 | -25.896
-5 | -0.208 | 0.00971 | -0.064 | -21.399
-4.5 | -0.156 | 0.00954 | -0.065 | -16.37
-4 | -0.101 | 0.00946 | -0.065 | -10.684
-3.5 | -0.043 | 0.00936 | -0.065 | -4.638
-3 | 0.016 | 0.00929 | -0.066 | 1.719
-2.5 | 0.077 | 0.0092 | -0.066 | 8.313
-2 | 0.138 | 0.00918 | -0.067 | 15.007
-1.5 | 0.199 | 0.00913 | -0.067 | 21.816
-1 | 0.261 | 0.00908 | -0.067 | 28.707
-0.5 | 0.322 | 0.00904 | -0.068 | 35.626
0 | 0.383 | 0.00907 | -0.068 | 42.286
0.5 | 0.444 | 0.00908 | -0.068 | 48.929
1 | 0.505 | 0.0091 | -0.069 | 55.503
1.5 | 0.566 | 0.00918 | -0.069 | 61.627
2 | 0.627 | 0.00927 | -0.07 | 67.63
2.5 | 0.687 | 0.00939 | -0.07 | 73.213
3 | 0.748 | 0.00941 | -0.07 | 79.453
3.5 | 0.808 | 0.00961 | -0.071 | 84.034
4 | 0.867 | 0.00983 | -0.071 | 88.248
4.5 | 0.927 | 0.01005 | -0.072 | 92.226
5 | 0.985 | 0.01023 | -0.072 | 96.338
5.5 | 1.044 | 0.01052 | -0.072 | 99.191
6 | 1.097 | 0.0109 | -0.073 | 100.636
6.5 | 1.146 | 0.01124 | -0.073 | 101.996
7 | 1.191 | 0.01218 | -0.074 | 97.768
7.5 | 1.229 | 0.01263 | -0.074 | 97.3
8 | 1.26 | 0.01259 | -0.074 | 100.033
8.5 | 1.281 | 0.01318 | -0.075 | 97.159
9 | 1.287 | 0.01385 | -0.075 | 92.926
9.5 | 1.278 | 0.01467 | -0.076 | 87.137
10 | 1.247 | 0.01269 | -0.075 | 98.269
10.5 | 1.205 | 0.01582 | -0.076 | 76.17
11 | 1.146 | 0.01676 | -0.076 | 68.414
11.5 | 1.072 | 0.01788 | -0.076 | 59.961
12 | 0.984 | 0.01908 | -0.076 | 51.564
12.5 | 0.883 | 0.02052 | -0.076 | 43.054
13 | 0.772 | 0.0225 | -0.076 | 34.318
13.5 | 0.65 | 0.02626 | -0.075 | 24.766
14 | 0.528 | 0.02953 | -0.074 | 17.879

## 142. Re 18M Mach 0.25 (2)
BIGFOIL.COM POLAR EXPORT
MID 321b
MID 321b |  |  |  | Cl Max: | 1.8965 | at alpha= | 15 | deg
XFOIL ncrit=9 |  |  |  | L/D Max: | 171.744 | at alpha= | 5.5 | deg
Re: | 18000000 |  |  | Cd Min: | 0.14048 | at alpha= | 20 | deg
Mach: | 0.25 |  |  | Cl=0 at alpha= | -3.1806 | deg
|  |  |  | @ Cl=0.1, Cd= | 0.0051959
|  |  |  | @ Cl=0.4, Cd= | 0.0050113
|  |  |  | @ Cl=0.6, Cd= | 0.0051033
alpha (deg) | Cl | Cd | Cm | Cl/Cd
-8.5 | -0.6443 | 0.01217 | -0.0751 | -52.9417
-8 | -0.5895 | 0.00933 | -0.0744 | -63.1833
-7.5 | -0.5292 | 0.00829 | -0.0738 | -63.8359
-7 | -0.4687 | 0.00725 | -0.0733 | -64.6483
-6.5 | -0.4076 | 0.00643 | -0.0729 | -63.3904
-6 | -0.3458 | 0.00613 | -0.0728 | -56.4111
-5.5 | -0.284 | 0.00594 | -0.0728 | -47.8114
-5 | -0.2225 | 0.00576 | -0.0728 | -38.6285
-4.5 | -0.1612 | 0.00565 | -0.073 | -28.531
-4 | -0.1 | 0.00552 | -0.0732 | -18.1159
-3.5 | -0.0389 | 0.00537 | -0.0734 | -7.2439
-3 | 0.022 | 0.00529 | -0.0737 | 4.1588
-2.5 | 0.0829 | 0.00521 | -0.074 | 15.9117
-2 | 0.1436 | 0.00516 | -0.0744 | 27.8295
-1.5 | 0.2042 | 0.00511 | -0.0748 | 39.9609
-1 | 0.2646 | 0.00508 | -0.0752 | 52.0866
-0.5 | 0.325 | 0.00503 | -0.0757 | 64.6123
0.5 | 0.4453 | 0.005 | -0.0767 | 89.06
1 | 0.5053 | 0.00504 | -0.0772 | 100.2579
2 | 0.6249 | 0.00512 | -0.0782 | 122.0508
2.5 | 0.6847 | 0.00518 | -0.0786 | 132.1815
3 | 0.744 | 0.00528 | -0.079 | 140.9091
4.5 | 0.9214 | 0.00564 | -0.0799 | 163.3688
5 | 0.9793 | 0.00576 | -0.08 | 170.0174
5.5 | 1.0339 | 0.00602 | -0.0792 | 171.7442
6 | 1.0914 | 0.0065 | -0.079 | 167.9077
6.5 | 1.1483 | 0.00702 | -0.0787 | 163.5755
7 | 1.2043 | 0.00764 | -0.0782 | 157.6309
7.5 | 1.2602 | 0.00825 | -0.0776 | 152.7515
8 | 1.317 | 0.0087 | -0.0771 | 151.3793
8.5 | 1.3733 | 0.0092 | -0.0765 | 149.2717
9 | 1.4295 | 0.00968 | -0.0758 | 147.6756
9.5 | 1.4843 | 0.01028 | -0.0748 | 144.3872
10 | 1.5381 | 0.01097 | -0.0735 | 140.2097
10.5 | 1.5915 | 0.01163 | -0.0722 | 136.8444
11 | 1.6437 | 0.01235 | -0.0707 | 133.0931
11.5 | 1.6946 | 0.01313 | -0.0688 | 129.0632
12 | 1.7435 | 0.01399 | -0.0667 | 124.6247
12.5 | 1.7895 | 0.01499 | -0.064 | 119.3796
13 | 1.8308 | 0.01617 | -0.0607 | 113.222
13.5 | 1.8599 | 0.01756 | -0.0554 | 105.9169
14 | 1.8778 | 0.01938 | -0.0489 | 96.8937
14.5 | 1.8911 | 0.02186 | -0.043 | 86.5096
15 | 1.8965 | 0.02533 | -0.0377 | 74.8717
15.5 | 1.8914 | 0.03028 | -0.0335 | 62.4637
16 | 1.877 | 0.03685 | -0.031 | 50.9362
16.5 | 1.8508 | 0.04542 | -0.0303 | 40.7486
17 | 1.8176 | 0.05573 | -0.0316 | 32.6144
17.5 | 1.7787 | 0.06764 | -0.0347 | 26.2966
18 | 1.735 | 0.08088 | -0.0391 | 21.4515
18.5 | 1.6906 | 0.0948 | -0.0443 | 17.8333
19 | 1.6443 | 0.10935 | -0.0503 | 15.037
19.5 | 1.5964 | 0.12465 | -0.0574 | 12.8071
20 | 1.5495 | 0.14048 | -0.0655 | 11.03

## 143. Re 18M Mach 0.50 (1)
BIGFOIL.COM POLAR EXPORT
MID 321b
MID 321b |  |  |  | Cl Max: | 1.273 | at alpha= | 7 | deg
JavaFoil+Calcfoil stall+Eppler ext transition |  |  |  | L/D Max: | 102.054 | at alpha= | 7.5 | deg
Re: | 18000000 |  |  | Cd Min: | 0.00928 | at alpha= | -0.5 | deg
Mach: | 0.5 |  |  | Cl=0 at alpha= | -3.1385 | deg
|  |  |  | @ Cl=0.1, Cd= | 0.009489
|  |  |  | @ Cl=0.4, Cd= | 0.0093153
|  |  |  | @ Cl=0.6, Cd= | 0.0095023
alpha (deg) | Cl | Cd | Cm | Cl/Cd
-20 | -0.917 | 0.17993 | -0.037 | -5.096
-19.5 | -0.891 | 0.16825 | -0.037 | -5.298
-19 | -0.865 | 0.15997 | -0.037 | -5.405
-18.5 | -0.838 | 0.15431 | -0.037 | -5.429
-18 | -0.81 | 0.15088 | -0.037 | -5.369
-17.5 | -0.783 | 0.14017 | -0.037 | -5.588
-17 | -0.757 | 0.13073 | -0.037 | -5.789
-16.5 | -0.73 | 0.12228 | -0.037 | -5.972
-16 | -0.704 | 0.11669 | -0.038 | -6.035
-15.5 | -0.677 | 0.11091 | -0.037 | -6.101
-15 | -0.651 | 0.10005 | -0.039 | -6.511
-14.5 | -0.627 | 0.09159 | -0.04 | -6.842
-14 | -0.601 | 0.08481 | -0.041 | -7.091
-13.5 | -0.567 | 0.09665 | -0.036 | -5.863
-13 | -0.541 | 0.0878 | -0.037 | -6.16
-12.5 | -0.517 | 0.07816 | -0.04 | -6.609
-12 | -0.494 | 0.06777 | -0.044 | -7.294
-11.5 | -0.476 | 0.05521 | -0.049 | -8.615
-11 | -0.431 | 0.07319 | -0.036 | -5.889
-10.5 | -0.406 | 0.06583 | -0.039 | -6.161
-10 | -0.385 | 0.05422 | -0.045 | -7.098
-9.5 | -0.383 | 0.02881 | -0.058 | -13.303
-9 | -0.324 | 0.05558 | -0.04 | -5.827
-8.5 | -0.297 | 0.05233 | -0.04 | -5.667
-8 | -0.305 | 0.01828 | -0.063 | -16.667
-7.5 | -0.246 | 0.04152 | -0.047 | -5.923
-7 | -0.225 | 0.03139 | -0.054 | -7.158
-6.5 | -0.229 | 0.01068 | -0.071 | -21.414
-6 | -0.195 | 0.01063 | -0.071 | -18.337
-5.5 | -0.161 | 0.01038 | -0.072 | -15.495
-5 | -0.127 | 0.01028 | -0.072 | -12.352
-4.5 | -0.141 | 0.01001 | -0.072 | -14.109
-4 | -0.104 | 0.00992 | -0.073 | -10.483
-3.5 | -0.047 | 0.00976 | -0.073 | -4.787
-3 | 0.018 | 0.00961 | -0.074 | 1.823
-2.5 | 0.085 | 0.0095 | -0.074 | 8.924
-2 | 0.153 | 0.00945 | -0.074 | 16.232
-1.5 | 0.222 | 0.00941 | -0.075 | 23.621
-1 | 0.291 | 0.00934 | -0.075 | 31.201
-0.5 | 0.36 | 0.00928 | -0.076 | 38.767
0 | 0.428 | 0.00934 | -0.076 | 45.882
0.5 | 0.496 | 0.00939 | -0.076 | 52.875
1 | 0.564 | 0.00946 | -0.077 | 59.696
1.5 | 0.632 | 0.00954 | -0.077 | 66.25
2 | 0.7 | 0.0097 | -0.078 | 72.171
2.5 | 0.767 | 0.00983 | -0.078 | 78.061
3 | 0.834 | 0.00995 | -0.079 | 83.901
3.5 | 0.901 | 0.01021 | -0.079 | 88.258
4 | 0.967 | 0.01054 | -0.079 | 91.787
4.5 | 1.033 | 0.01088 | -0.08 | 94.937
5 | 1.097 | 0.01121 | -0.08 | 97.893
5.5 | 1.16 | 0.01172 | -0.081 | 98.99
6 | 1.214 | 0.01222 | -0.081 | 99.322
6.5 | 1.254 | 0.01378 | -0.082 | 91.002
7 | 1.273 | 0.01453 | -0.082 | 87.624
7.5 | 1.244 | 0.01219 | -0.082 | 102.054
8 | 1.079 | 0.01562 | -0.082 | 69.119
8.5 | 0.776 | 0.01666 | -0.083 | 46.614
9 | 0.806 | 0.01839 | -0.083 | 43.814
9.5 | 0.834 | 0.01995 | -0.083 | 41.805
10 | 0.858 | 0.02225 | -0.082 | 38.564
10.5 | 0.873 | 0.02625 | -0.081 | 33.272
11 | 0.905 | 0.02655 | -0.081 | 34.09
11.5 | 0.936 | 0.02697 | -0.082 | 34.709
12 | 0.929 | 0.03946 | -0.078 | 23.534

## 144. Re 18M Mach 0.50 (2)
BIGFOIL.COM POLAR EXPORT
MID 321b
MID 321b |  |  |  | Cl Max: | 1.6279 | at alpha= | 9.5 | deg
XFOIL ncrit=9 |  |  |  | L/D Max: | 187.143 | at alpha= | 5 | deg
Re: | 18000000 |  |  | Cd Min: | 0.20772 | at alpha= | -15.5 | deg
Mach: | 0.5 |  |  | Cl=0 at alpha= | -3.1407 | deg
|  |  |  | @ Cl=0.1, Cd= | 0.005311
|  |  |  | @ Cl=0.4, Cd= | 0.0050819
|  |  |  | @ Cl=0.6, Cd= | 0.0051418
alpha (deg) | Cl | Cd | Cm | Cl/Cd
-15.5 | -0.5929 | 0.20772 | 0.0306 | -2.8543
-15 | -0.5707 | 0.19962 | 0.0262 | -2.8589
-14.5 | -0.5519 | 0.19195 | 0.0229 | -2.8752
-14 | -0.5334 | 0.18417 | 0.0195 | -2.8962
-13.5 | -0.5148 | 0.1763 | 0.0159 | -2.92
-13 | -0.3408 | 0.14087 | -0.0116 | -2.4193
-12.5 | -0.4818 | 0.15973 | 0.0087 | -3.0163
-12 | -0.4736 | 0.14874 | 0.0047 | -3.1841
-11.5 | -0.4594 | 0.14076 | 0.0015 | -3.2637
-11 | -0.4447 | 0.13298 | -0.002 | -3.3441
-10.5 | -0.2937 | 0.10804 | -0.0236 | -2.7184
-10 | -0.2845 | 0.10132 | -0.0257 | -2.8079
-9 | -0.3914 | 0.10249 | -0.0158 | -3.8189
-8.5 | -0.3784 | 0.09522 | -0.0194 | -3.974
-8 | -0.368 | 0.08748 | -0.0235 | -4.2067
-7.5 | -0.3642 | 0.07853 | -0.0287 | -4.6377
-7 | -0.3617 | 0.06957 | -0.0349 | -5.1991
-6.5 | -0.3483 | 0.05998 | -0.0471 | -5.8069
-6 | -0.3187 | 0.04617 | -0.0673 | -6.9028
-5.5 | -0.2829 | 0.03177 | -0.0814 | -8.9046
-5 | -0.2454 | 0.01817 | -0.0872 | -13.5058
-4.5 | -0.1981 | 0.00769 | -0.0874 | -25.7607
-4 | -0.1255 | 0.00614 | -0.086 | -20.4397
-3.5 | -0.0521 | 0.0057 | -0.0852 | -9.1404
-3 | 0.0204 | 0.00544 | -0.0847 | 3.75
-2.5 | 0.092 | 0.00532 | -0.0844 | 17.2932
-2 | 0.1628 | 0.00524 | -0.0844 | 31.0687
-1.5 | 0.233 | 0.00518 | -0.0846 | 44.9807
-1 | 0.3027 | 0.00514 | -0.0849 | 58.8911
-0.5 | 0.3719 | 0.00509 | -0.0852 | 73.0648
0 | 0.441 | 0.00507 | -0.0857 | 86.9822
0.5 | 0.5099 | 0.00507 | -0.0861 | 100.572
1 | 0.5786 | 0.00512 | -0.0865 | 113.0078
1.5 | 0.6473 | 0.00519 | -0.0869 | 124.7206
2 | 0.716 | 0.00526 | -0.0873 | 136.1217
2.5 | 0.7847 | 0.00539 | -0.0875 | 145.5844
3 | 0.8538 | 0.00546 | -0.0876 | 156.3736
3.5 | 0.9225 | 0.00565 | -0.0875 | 163.2743
4 | 0.9915 | 0.00584 | -0.0873 | 169.7774
4.5 | 1.0607 | 0.00603 | -0.0868 | 175.9038
5 | 1.1266 | 0.00602 | -0.0853 | 187.1429
5.5 | 1.1946 | 0.00662 | -0.084 | 180.4532
6 | 1.2629 | 0.00725 | -0.0824 | 174.1931
6.5 | 1.3282 | 0.00815 | -0.08 | 162.9693
7 | 1.3944 | 0.00901 | -0.0772 | 154.7614
7.5 | 1.4642 | 0.00965 | -0.0745 | 151.7306
8 | 1.5328 | 0.01043 | -0.071 | 146.9607
8.5 | 1.5921 | 0.01189 | -0.0653 | 133.9024
9.5 | 1.6279 | 0.01952 | -0.0355 | 83.3965
10 | 1.602 | 0.02602 | -0.0264 | 61.568
10.5 | 1.5695 | 0.03451 | -0.0218 | 45.4796
11 | 1.5334 | 0.0445 | -0.0206 | 34.4584
11.5 | 1.4915 | 0.05623 | -0.0228 | 26.525
12 | 1.4506 | 0.06894 | -0.0271 | 21.0415

## 145. Re 20M Mach 0.00 (1)
BIGFOIL.COM POLAR EXPORT
MID 321b
MID 321b |  |  |  | Cl Max: | 1.304 | at alpha= | 10 | deg
JavaFoil+Calcfoil stall+Eppler ext transition |  |  |  | L/D Max: | 102.846 | at alpha= | 6.5 | deg
Re: | 20000000 |  |  | Cd Min: | 0.00894 | at alpha= | -0.5 | deg
Mach: | 0 |  |  | Cl=0 at alpha= | -3.1379 | deg
|  |  |  | @ Cl=0.1, Cd= | 0.0090912
|  |  |  | @ Cl=0.4, Cd= | 0.0089748
|  |  |  | @ Cl=0.6, Cd= | 0.0091593
alpha (deg) | Cl | Cd | Cm | Cl/Cd
-14 | -0.314 | 0.0894 | -0.033 | -3.507
-13.5 | -0.327 | 0.08489 | -0.033 | -3.847
-13 | -0.339 | 0.08056 | -0.033 | -4.211
-12.5 | -0.351 | 0.07601 | -0.034 | -4.621
-12 | -0.362 | 0.07166 | -0.034 | -5.055
-11.5 | -0.371 | 0.06795 | -0.035 | -5.466
-11 | -0.379 | 0.06362 | -0.035 | -5.96
-10.5 | -0.388 | 0.05596 | -0.039 | -6.929
-10 | -0.392 | 0.0504 | -0.041 | -7.78
-9.5 | -0.433 | 0.01921 | -0.054 | -22.53
-9 | -0.462 | 0.01104 | -0.06 | -41.856
-8.5 | -0.449 | 0.01069 | -0.06 | -42.054
-8 | -0.431 | 0.01045 | -0.06 | -41.265
-7.5 | -0.407 | 0.01023 | -0.061 | -39.807
-7 | -0.377 | 0.01005 | -0.061 | -37.531
-6.5 | -0.342 | 0.00992 | -0.061 | -34.469
-6 | -0.301 | 0.00976 | -0.062 | -30.778
-5.5 | -0.255 | 0.00961 | -0.062 | -26.501
-5 | -0.205 | 0.00946 | -0.062 | -21.717
-4.5 | -0.153 | 0.0094 | -0.063 | -16.307
-4 | -0.099 | 0.0093 | -0.063 | -10.614
-3.5 | -0.042 | 0.00921 | -0.063 | -4.591
-3 | 0.016 | 0.00914 | -0.064 | 1.696
-2.5 | 0.074 | 0.0091 | -0.064 | 8.157
-2 | 0.133 | 0.00908 | -0.064 | 14.696
-1.5 | 0.193 | 0.00905 | -0.065 | 21.324
-1 | 0.253 | 0.00897 | -0.065 | 28.156
-0.5 | 0.312 | 0.00894 | -0.065 | 34.883
0 | 0.371 | 0.00896 | -0.066 | 41.442
0.5 | 0.43 | 0.00899 | -0.066 | 47.861
1 | 0.489 | 0.00901 | -0.067 | 54.298
1.5 | 0.548 | 0.00908 | -0.067 | 60.389
2 | 0.607 | 0.00917 | -0.067 | 66.203
2.5 | 0.666 | 0.00925 | -0.068 | 71.919
3 | 0.724 | 0.00937 | -0.068 | 77.268
3.5 | 0.782 | 0.00944 | -0.068 | 82.86
4 | 0.84 | 0.00963 | -0.069 | 87.218
4.5 | 0.898 | 0.00983 | -0.069 | 91.353
5 | 0.955 | 0.01008 | -0.07 | 94.786
5.5 | 1.012 | 0.01026 | -0.07 | 98.624
6 | 1.065 | 0.01055 | -0.07 | 100.929
6.5 | 1.114 | 0.01083 | -0.071 | 102.846
7 | 1.16 | 0.01173 | -0.071 | 98.839
7.5 | 1.201 | 0.01211 | -0.072 | 99.155
8 | 1.238 | 0.01235 | -0.072 | 100.239
8.5 | 1.268 | 0.01261 | -0.072 | 100.544
9 | 1.288 | 0.01279 | -0.073 | 100.746
9.5 | 1.3 | 0.01336 | -0.073 | 97.353
10 | 1.304 | 0.01401 | -0.074 | 93.074
10.5 | 1.298 | 0.01472 | -0.074 | 88.211
11 | 1.276 | 0.01266 | -0.074 | 100.807
11.5 | 1.252 | 0.01569 | -0.074 | 79.769
12 | 1.22 | 0.01655 | -0.074 | 73.742
12.5 | 1.182 | 0.01748 | -0.075 | 67.599
13 | 1.137 | 0.01863 | -0.075 | 61.052
13.5 | 1.089 | 0.01974 | -0.075 | 55.17
14 | 1.035 | 0.0215 | -0.075 | 48.137
14.5 | 0.981 | 0.02304 | -0.075 | 42.554
15 | 0.923 | 0.02567 | -0.074 | 35.952

## 146. Re 20M Mach 0.00 (2)
BIGFOIL.COM POLAR EXPORT
MID 321b
MID 321b |  |  |  | Cl Max: | 2.0267 | at alpha= | 19 | deg
XFOIL ncrit=9 |  |  |  | L/D Max: | 170.498 | at alpha= | 5.5 | deg
Re: | 20000000 |  |  | Cd Min: | 0.04932 | at alpha= | 20 | deg
Mach: | 0 |  |  | Cl=0 at alpha= | -3.1881 | deg
|  |  |  | @ Cl=0.1, Cd= | 0.0051329
|  |  |  | @ Cl=0.4, Cd= | 0.00498
|  |  |  | @ Cl=0.6, Cd= | 0.0050796
alpha (deg) | Cl | Cd | Cm | Cl/Cd
-18 | -1.5156 | 0.03041 | -0.0733 | -49.8389
-17.5 | -1.497 | 0.02677 | -0.0729 | -55.9208
-17 | -1.4681 | 0.02417 | -0.0718 | -60.7406
-16.5 | -1.4335 | 0.02196 | -0.0707 | -65.2778
-16 | -1.3931 | 0.02011 | -0.0699 | -69.274
-15.5 | -1.3497 | 0.01846 | -0.0693 | -73.1148
-15 | -1.3046 | 0.01699 | -0.0686 | -76.7863
-14.5 | -1.2569 | 0.01571 | -0.0682 | -80.0064
-14 | -1.2077 | 0.01454 | -0.0678 | -83.0605
-13.5 | -1.1579 | 0.01345 | -0.0673 | -86.0892
-13 | -1.1064 | 0.01252 | -0.0671 | -88.3706
-12.5 | -1.0541 | 0.01168 | -0.0668 | -90.2483
-12 | -1.0015 | 0.0108 | -0.0666 | -92.7315
-11.5 | -0.9476 | 0.01014 | -0.0665 | -93.4517
-11 | -0.8931 | 0.00951 | -0.0665 | -93.9117
-10.5 | -0.8381 | 0.00896 | -0.0665 | -93.5379
-10 | -0.7825 | 0.00846 | -0.0666 | -92.4941
-9.5 | -0.7265 | 0.00801 | -0.0667 | -90.6991
-9 | -0.6701 | 0.0076 | -0.0669 | -88.1711
-8.5 | -0.6134 | 0.00722 | -0.0671 | -84.9584
-8 | -0.5564 | 0.0069 | -0.0673 | -80.6377
-7 | -0.4419 | 0.00623 | -0.0678 | -70.931
-6.5 | -0.3842 | 0.00602 | -0.0681 | -63.8206
-6 | -0.3264 | 0.00585 | -0.0685 | -55.7949
-5.5 | -0.2685 | 0.00571 | -0.0689 | -47.0228
-5 | -0.2106 | 0.00559 | -0.0692 | -37.6744
-4.5 | -0.1525 | 0.0055 | -0.0696 | -27.7273
-3.5 | -0.0363 | 0.00527 | -0.0704 | -6.888
-3 | 0.0219 | 0.00521 | -0.0709 | 4.2035
-2.5 | 0.0801 | 0.00515 | -0.0713 | 15.5534
-2 | 0.1383 | 0.0051 | -0.0718 | 27.1176
-1.5 | 0.1965 | 0.00506 | -0.0722 | 38.834
-1 | 0.2546 | 0.00505 | -0.0727 | 50.4158
-0.5 | 0.3126 | 0.005 | -0.0732 | 62.52
0 | 0.3706 | 0.00498 | -0.0737 | 74.4177
0.5 | 0.4284 | 0.00498 | -0.0742 | 86.0241
1 | 0.4861 | 0.00502 | -0.0747 | 96.8327
1.5 | 0.5437 | 0.00506 | -0.0752 | 107.4506
2 | 0.6013 | 0.00508 | -0.0757 | 118.3661
2.5 | 0.6586 | 0.00515 | -0.0762 | 127.8835
3 | 0.7156 | 0.00527 | -0.0766 | 135.7875
3.5 | 0.7723 | 0.00537 | -0.0771 | 143.8175
4 | 0.8292 | 0.00546 | -0.0775 | 151.8681
4.5 | 0.8855 | 0.00559 | -0.0779 | 158.4079
5 | 0.9414 | 0.00574 | -0.0782 | 164.007
5.5 | 0.9923 | 0.00582 | -0.0774 | 170.4983
6 | 1.0479 | 0.00624 | -0.0777 | 167.9327
6.5 | 1.1023 | 0.0067 | -0.0778 | 164.5224
7 | 1.156 | 0.0072 | -0.0777 | 160.5556
7.5 | 1.2089 | 0.00777 | -0.0775 | 155.5856
8 | 1.2626 | 0.00817 | -0.0775 | 154.541
8.5 | 1.3158 | 0.00859 | -0.0774 | 153.1781
9 | 1.3686 | 0.00901 | -0.0773 | 151.8979
9.5 | 1.421 | 0.00943 | -0.0772 | 150.6893
10 | 1.4724 | 0.00993 | -0.0769 | 148.2779
10.5 | 1.5226 | 0.01051 | -0.0764 | 144.8716
11 | 1.5726 | 0.01105 | -0.0759 | 142.3167
11.5 | 1.6217 | 0.01161 | -0.0753 | 139.6813
12 | 1.6698 | 0.01221 | -0.0746 | 136.7568
12.5 | 1.7168 | 0.01284 | -0.0738 | 133.7072
13 | 1.7625 | 0.01351 | -0.0727 | 130.4589
13.5 | 1.8066 | 0.01423 | -0.0715 | 126.9571
14 | 1.8486 | 0.01502 | -0.0699 | 123.0759
14.5 | 1.888 | 0.01589 | -0.068 | 118.8169
15 | 1.9232 | 0.01687 | -0.0655 | 114.0012
15.5 | 1.9464 | 0.01801 | -0.0608 | 108.0733
16 | 1.9646 | 0.01948 | -0.056 | 100.8522
16.5 | 1.9797 | 0.02137 | -0.0514 | 92.6392
17 | 1.9962 | 0.02342 | -0.0477 | 85.2348
17.5 | 2.0097 | 0.02593 | -0.0444 | 77.5048
18 | 2.0196 | 0.02903 | -0.0417 | 69.5694
18.5 | 2.0257 | 0.03277 | -0.0395 | 61.8157
19 | 2.0267 | 0.03732 | -0.0379 | 54.306
19.5 | 2.0226 | 0.0428 | -0.037 | 47.257
20 | 2.0125 | 0.04932 | -0.0368 | 40.8049

## 147. Re 20M Mach 0.10 (1)
BIGFOIL.COM POLAR EXPORT
MID 321b
MID 321b |  |  |  | Cl Max: | 1.299 | at alpha= | 9.5 | deg
JavaFoil+Calcfoil stall+Eppler ext transition |  |  |  | L/D Max: | 105.036 | at alpha= | 10.5 | deg
Re: | 20000000 |  |  | Cd Min: | 0.00895 | at alpha= | -0.5 | deg
Mach: | 0.1 |  |  | Cl=0 at alpha= | -3.1379 | deg
|  |  |  | @ Cl=0.1, Cd= | 0.0091015
|  |  |  | @ Cl=0.4, Cd= | 0.0089837
|  |  |  | @ Cl=0.6, Cd= | 0.0091564
alpha (deg) | Cl | Cd | Cm | Cl/Cd
-14 | -0.277 | 0.09066 | -0.032 | -3.059
-13.5 | -0.293 | 0.08611 | -0.033 | -3.397
-13 | -0.308 | 0.08167 | -0.033 | -3.766
-12.5 | -0.322 | 0.07703 | -0.033 | -4.182
-12 | -0.336 | 0.07259 | -0.034 | -4.627
-11.5 | -0.348 | 0.06832 | -0.035 | -5.098
-11 | -0.358 | 0.06463 | -0.035 | -5.547
-10.5 | -0.367 | 0.05997 | -0.036 | -6.124
-10 | -0.375 | 0.05375 | -0.039 | -6.969
-9.5 | -0.389 | 0.03912 | -0.046 | -9.934
-9 | -0.451 | 0.01122 | -0.06 | -40.222
-8.5 | -0.441 | 0.01077 | -0.06 | -41.002
-8 | -0.426 | 0.01051 | -0.061 | -40.509
-7.5 | -0.404 | 0.01026 | -0.061 | -39.345
-7 | -0.375 | 0.01009 | -0.061 | -37.191
-6.5 | -0.341 | 0.00994 | -0.062 | -34.29
-6 | -0.3 | 0.00979 | -0.062 | -30.686
-5.5 | -0.255 | 0.00963 | -0.062 | -26.47
-5 | -0.206 | 0.00948 | -0.063 | -21.727
-4.5 | -0.154 | 0.00943 | -0.063 | -16.315
-4 | -0.099 | 0.00932 | -0.063 | -10.633
-3.5 | -0.042 | 0.00923 | -0.064 | -4.602
-3 | 0.016 | 0.00915 | -0.064 | 1.702
-2.5 | 0.075 | 0.00911 | -0.064 | 8.185
-2 | 0.134 | 0.00909 | -0.065 | 14.759
-1.5 | 0.194 | 0.00906 | -0.065 | 21.412
-1 | 0.254 | 0.00898 | -0.065 | 28.264
-0.5 | 0.313 | 0.00895 | -0.066 | 35.035
0 | 0.373 | 0.00897 | -0.066 | 41.611
0.5 | 0.432 | 0.009 | -0.067 | 48.049
1 | 0.492 | 0.00902 | -0.067 | 54.514
1.5 | 0.551 | 0.00909 | -0.067 | 60.624
2 | 0.61 | 0.00917 | -0.068 | 66.485
2.5 | 0.669 | 0.00927 | -0.068 | 72.184
3 | 0.728 | 0.00939 | -0.068 | 77.514
3.5 | 0.786 | 0.00946 | -0.069 | 83.13
4 | 0.844 | 0.00965 | -0.069 | 87.492
4.5 | 0.902 | 0.00985 | -0.07 | 91.623
5 | 0.96 | 0.0101 | -0.07 | 95.006
5.5 | 1.016 | 0.01029 | -0.07 | 98.784
6 | 1.07 | 0.01061 | -0.071 | 100.84
6.5 | 1.119 | 0.01087 | -0.071 | 102.917
7 | 1.165 | 0.01181 | -0.072 | 98.594
7.5 | 1.206 | 0.01217 | -0.072 | 99.105
8 | 1.241 | 0.01245 | -0.072 | 99.738
8.5 | 1.271 | 0.01268 | -0.073 | 100.216
9 | 1.289 | 0.01288 | -0.073 | 100.1
9.5 | 1.299 | 0.01351 | -0.073 | 96.168
10 | 1.299 | 0.01423 | -0.074 | 91.324
10.5 | 1.284 | 0.01223 | -0.074 | 105.036
11 | 1.263 | 0.0152 | -0.074 | 83.094
11.5 | 1.234 | 0.01593 | -0.074 | 77.428
12 | 1.196 | 0.01686 | -0.075 | 70.914
12.5 | 1.151 | 0.01782 | -0.075 | 64.624
13 | 1.1 | 0.01905 | -0.075 | 57.754
13.5 | 1.045 | 0.02026 | -0.075 | 51.6
14 | 0.986 | 0.02181 | -0.075 | 45.231
14.5 | 0.921 | 0.02491 | -0.074 | 36.956

## 148. Re 20M Mach 0.10 (2)
BIGFOIL.COM POLAR EXPORT
MID 321b
MID 321b |  |  |  | Cl Max: | 2.0086 | at alpha= | 18.5 | deg
XFOIL ncrit=9 |  |  |  | L/D Max: | 171.13 | at alpha= | 5.5 | deg
Re: | 20000000 |  |  | Cd Min: | 0.05782 | at alpha= | 20 | deg
Mach: | 0.1 |  |  | Cl=0 at alpha= | -3.1869 | deg
|  |  |  | @ Cl=0.1, Cd= | 0.0051334
|  |  |  | @ Cl=0.4, Cd= | 0.0049853
|  |  |  | @ Cl=0.6, Cd= | 0.0050875
alpha (deg) | Cl | Cd | Cm | Cl/Cd
-16 | -1.2998 | 0.03639 | -0.0715 | -35.7186
-15.5 | -1.3117 | 0.02832 | -0.0732 | -46.3171
-15 | -1.2861 | 0.02409 | -0.0729 | -53.3873
-14.5 | -1.2501 | 0.02103 | -0.0722 | -59.4437
-14 | -1.2078 | 0.01856 | -0.0715 | -65.0754
-13.5 | -1.1622 | 0.01651 | -0.0708 | -70.3937
-13 | -1.1131 | 0.0149 | -0.0702 | -74.7047
-12.5 | -1.0622 | 0.01354 | -0.0696 | -78.449
-12 | -1.0107 | 0.01213 | -0.0691 | -83.3223
-11.5 | -0.9569 | 0.01117 | -0.0687 | -85.667
-11 | -0.9023 | 0.01028 | -0.0684 | -87.7724
-10.5 | -0.8469 | 0.00952 | -0.0682 | -88.9601
-10 | -0.7907 | 0.00887 | -0.0681 | -89.1432
-9.5 | -0.7341 | 0.00831 | -0.0681 | -88.3394
-9 | -0.677 | 0.00782 | -0.0681 | -86.5729
-7 | -0.446 | 0.00629 | -0.0686 | -70.9062
-6.5 | -0.3878 | 0.00606 | -0.0688 | -63.9934
-6 | -0.3294 | 0.00587 | -0.0691 | -56.1158
-5.5 | -0.2709 | 0.00573 | -0.0694 | -47.2775
-5 | -0.2124 | 0.0056 | -0.0698 | -37.9286
-4.5 | -0.1539 | 0.00551 | -0.0701 | -27.931
-4 | -0.0953 | 0.0054 | -0.0705 | -17.6481
-3.5 | -0.0367 | 0.00528 | -0.0709 | -6.9508
-3 | 0.0219 | 0.00522 | -0.0713 | 4.1954
-2.5 | 0.0805 | 0.00515 | -0.0717 | 15.6311
-2 | 0.1391 | 0.0051 | -0.0722 | 27.2745
-1.5 | 0.1976 | 0.00506 | -0.0726 | 39.0514
-1 | 0.2561 | 0.00505 | -0.0731 | 50.7129
-0.5 | 0.3145 | 0.005 | -0.0736 | 62.9
0.5 | 0.431 | 0.00498 | -0.0746 | 86.5462
1 | 0.4891 | 0.00502 | -0.0751 | 97.4303
1.5 | 0.547 | 0.00506 | -0.0756 | 108.1028
2 | 0.6049 | 0.00509 | -0.0761 | 118.8409
2.5 | 0.6626 | 0.00516 | -0.0766 | 128.4109
3 | 0.7199 | 0.00528 | -0.077 | 136.3447
3.5 | 0.7771 | 0.00538 | -0.0774 | 144.4424
4 | 0.8343 | 0.00547 | -0.0778 | 152.5229
5 | 0.9473 | 0.00575 | -0.0785 | 164.7478
5.5 | 0.9994 | 0.00584 | -0.0779 | 171.1301
6 | 1.0547 | 0.00626 | -0.078 | 168.4824
6.5 | 1.1094 | 0.00673 | -0.078 | 164.844
7 | 1.1636 | 0.00724 | -0.0779 | 160.7182
7.5 | 1.2169 | 0.00782 | -0.0776 | 155.6138
8 | 1.2711 | 0.00823 | -0.0775 | 154.4471
8.5 | 1.3248 | 0.00866 | -0.0774 | 152.9792
9 | 1.3782 | 0.00908 | -0.0772 | 151.7841
9.5 | 1.431 | 0.00953 | -0.0769 | 150.1574
10 | 1.4827 | 0.01006 | -0.0765 | 147.3857
10.5 | 1.5336 | 0.01064 | -0.0759 | 144.1353
11 | 1.584 | 0.01119 | -0.0753 | 141.555
11.5 | 1.6336 | 0.01178 | -0.0746 | 138.6757
12 | 1.682 | 0.01241 | -0.0737 | 135.5359
12.5 | 1.7293 | 0.01308 | -0.0726 | 132.2095
13 | 1.7751 | 0.01379 | -0.0714 | 128.7237
13.5 | 1.819 | 0.01457 | -0.0698 | 124.8456
14 | 1.8604 | 0.01544 | -0.0679 | 120.4922
14.5 | 1.8978 | 0.01645 | -0.0654 | 115.3678
15 | 1.9258 | 0.01761 | -0.0613 | 109.3583
15.5 | 1.9418 | 0.01915 | -0.0556 | 101.3995
16 | 1.9614 | 0.0208 | -0.0512 | 94.2981
16.5 | 1.9784 | 0.02282 | -0.0472 | 86.6959
17 | 1.9922 | 0.02534 | -0.0436 | 78.6188
17.5 | 2.0026 | 0.02845 | -0.0406 | 70.3902
18 | 2.0078 | 0.03233 | -0.0382 | 62.1033
18.5 | 2.0086 | 0.03701 | -0.0364 | 54.2718
19 | 2.0036 | 0.04268 | -0.0355 | 46.9447
19.5 | 1.9919 | 0.04955 | -0.0354 | 40.1998
20 | 1.973 | 0.05782 | -0.0364 | 34.1231

## 149. Re 20M Mach 0.25 (1)
BIGFOIL.COM POLAR EXPORT
MID 321b
MID 321b |  |  |  | Cl Max: | 1.287 | at alpha= | 9 | deg
JavaFoil+Calcfoil stall+Eppler ext transition |  |  |  | L/D Max: | 102.866 | at alpha= | 6.5 | deg
Re: | 20000000 |  |  | Cd Min: | 0.00901 | at alpha= | -0.5 | deg
Mach: | 0.25 |  |  | Cl=0 at alpha= | -3.1356 | deg
|  |  |  | @ Cl=0.1, Cd= | 0.0091562
|  |  |  | @ Cl=0.4, Cd= | 0.0090456
|  |  |  | @ Cl=0.6, Cd= | 0.02855
alpha (deg) | Cl | Cd | Cm | Cl/Cd
-13 | -0.057 | 0.08423 | -0.033 | -0.679
-12.5 | -0.054 | 0.07924 | -0.033 | -0.686
-12 | -0.051 | 0.07753 | -0.032 | -0.662
-11.5 | -0.11 | 0.07295 | -0.033 | -1.504
-11 | -0.165 | 0.06872 | -0.033 | -2.399
-10.5 | -0.206 | 0.06466 | -0.034 | -3.192
-10 | -0.241 | 0.06082 | -0.035 | -3.96
-9.5 | -0.269 | 0.05685 | -0.036 | -4.731
-9 | -0.291 | 0.05256 | -0.037 | -5.528
-8.5 | -0.307 | 0.04529 | -0.042 | -6.788
-8 | -0.377 | 0.0109 | -0.062 | -34.58
-7.5 | -0.372 | 0.01049 | -0.063 | -35.445
-7 | -0.357 | 0.01025 | -0.063 | -34.812
-6.5 | -0.332 | 0.01011 | -0.063 | -32.818
-6 | -0.297 | 0.00992 | -0.064 | -29.938
-5.5 | -0.255 | 0.00977 | -0.064 | -26.117
-5 | -0.208 | 0.00962 | -0.064 | -21.601
-4.5 | -0.156 | 0.00954 | -0.065 | -16.362
-4 | -0.101 | 0.00941 | -0.065 | -10.74
-3.5 | -0.043 | 0.00929 | -0.065 | -4.673
-3 | 0.016 | 0.00921 | -0.066 | 1.733
-2.5 | 0.077 | 0.00916 | -0.066 | 8.351
-2 | 0.138 | 0.00915 | -0.067 | 15.057
-1.5 | 0.199 | 0.00911 | -0.067 | 21.86
-1 | 0.261 | 0.00906 | -0.067 | 28.79
-0.5 | 0.322 | 0.00901 | -0.068 | 35.757
0 | 0.383 | 0.00904 | -0.068 | 42.415
0.5 | 0.444 | 0.00906 | -0.068 | 49.053
1 | 0.505 | 0.00909 | -0.069 | 55.561
1.5 | 0.566 | 0.00917 | -0.069 | 61.756
2 | 0.627 | 0.00926 | -0.07 | 67.658
2.5 | 0.687 | 0.00936 | -0.07 | 73.451
3 | 0.748 | 0.00949 | -0.07 | 78.796
3.5 | 0.808 | 0.00957 | -0.071 | 84.403
4 | 0.867 | 0.00978 | -0.071 | 88.668
4.5 | 0.927 | 0.01002 | -0.072 | 92.455
5 | 0.985 | 0.01027 | -0.072 | 95.938
5.5 | 1.044 | 0.01053 | -0.072 | 99.103
6 | 1.097 | 0.01085 | -0.073 | 101.141
6.5 | 1.146 | 0.01114 | -0.073 | 102.866
7 | 1.191 | 0.01218 | -0.074 | 97.736
7.5 | 1.229 | 0.01249 | -0.074 | 98.364
8 | 1.26 | 0.01296 | -0.074 | 97.229
8.5 | 1.281 | 0.01299 | -0.075 | 98.596
9 | 1.287 | 0.01364 | -0.075 | 94.357
9.5 | 1.278 | 0.01441 | -0.076 | 88.705
10 | 1.248 | 0.01248 | -0.076 | 99.964
10.5 | 1.205 | 0.01555 | -0.076 | 77.506
11 | 1.147 | 0.01645 | -0.076 | 69.72
11.5 | 1.073 | 0.01756 | -0.076 | 61.103
12 | 0.985 | 0.01881 | -0.076 | 52.358
12.5 | 0.885 | 0.02009 | -0.076 | 44.024
13 | 0.774 | 0.02194 | -0.076 | 35.277
13.5 | 0.652 | 0.02534 | -0.075 | 25.745
14 | 0.529 | 0.02855 | -0.075 | 18.546

## 150. Re 20M Mach 0.25 (2)
BIGFOIL.COM POLAR EXPORT
MID 321b
MID 321b |  |  |  | Cl Max: | 1.9066 | at alpha= | 15 | deg
XFOIL ncrit=9 |  |  |  | L/D Max: | 173.866 | at alpha= | 5.5 | deg
Re: | 20000000 |  |  | Cd Min: | 0.2559 | at alpha= | -20 | deg
Mach: | 0.25 |  |  | Cl=0 at alpha= | -3.1795 | deg
|  |  |  | @ Cl=0.1, Cd= | 0.0051529
|  |  |  | @ Cl=0.4, Cd= | 0.00499
|  |  |  | @ Cl=0.6, Cd= | 0.0051016
alpha (deg) | Cl | Cd | Cm | Cl/Cd
-20 | -0.7423 | 0.2559 | 0.0647 | -2.9007
-19.5 | -0.7236 | 0.24912 | 0.0603 | -2.9046
-18.5 | -0.6869 | 0.23477 | 0.0516 | -2.9258
-18 | -0.6683 | 0.22855 | 0.0475 | -2.9241
-17.5 | -0.6498 | 0.22229 | 0.0436 | -2.9232
-17 | -0.6311 | 0.21592 | 0.0396 | -2.9228
-16.5 | -0.6127 | 0.20932 | 0.0358 | -2.9271
-16 | -0.5947 | 0.20259 | 0.032 | -2.9355
-15.5 | -0.5764 | 0.19576 | 0.0285 | -2.9444
-15 | -0.561 | 0.18896 | 0.0255 | -2.9689
-14.5 | -0.5684 | 0.17159 | 0.0205 | -3.3125
-14 | -0.5551 | 0.16451 | 0.0174 | -3.3743
-13.5 | -0.5431 | 0.1571 | 0.0144 | -3.457
-13 | -0.5309 | 0.1499 | 0.0114 | -3.5417
-12.5 | -0.5186 | 0.14297 | 0.0085 | -3.6273
-11 | -0.4871 | 0.12092 | -0.0009 | -4.0283
-9 | -0.6925 | 0.01657 | -0.0757 | -41.7924
-8.5 | -0.6484 | 0.01091 | -0.0751 | -59.4317
-8 | -0.5912 | 0.00881 | -0.0743 | -67.1056
-7.5 | -0.5304 | 0.00788 | -0.0737 | -67.3096
-7 | -0.4694 | 0.00701 | -0.0733 | -66.9615
-6.5 | -0.408 | 0.00635 | -0.0729 | -64.252
-6 | -0.3461 | 0.00604 | -0.0728 | -57.3013
-5.5 | -0.2843 | 0.00585 | -0.0728 | -48.5983
-5 | -0.2228 | 0.00569 | -0.0728 | -39.1564
-4.5 | -0.1614 | 0.00558 | -0.073 | -28.9247
-4 | -0.1002 | 0.00545 | -0.0732 | -18.3853
-3.5 | -0.0391 | 0.00533 | -0.0734 | -7.3358
-3 | 0.0219 | 0.00523 | -0.0737 | 4.1874
-2.5 | 0.0827 | 0.00517 | -0.074 | 15.9961
-2 | 0.1435 | 0.00511 | -0.0744 | 28.0822
-1.5 | 0.2041 | 0.00508 | -0.0748 | 40.1772
-1 | 0.2646 | 0.00506 | -0.0753 | 52.2925
-0.5 | 0.325 | 0.005 | -0.0757 | 65
0 | 0.3852 | 0.00499 | -0.0762 | 77.1944
0.5 | 0.4453 | 0.00499 | -0.0767 | 89.2385
1 | 0.5053 | 0.00504 | -0.0772 | 100.2579
1.5 | 0.5652 | 0.00509 | -0.0777 | 111.0413
2 | 0.6251 | 0.00511 | -0.0782 | 122.3288
2.5 | 0.6848 | 0.00518 | -0.0786 | 132.2008
3.5 | 0.8034 | 0.00543 | -0.0794 | 147.9558
4 | 0.8628 | 0.00553 | -0.0797 | 156.0217
4.5 | 0.9217 | 0.00568 | -0.08 | 162.2711
5 | 0.9803 | 0.00582 | -0.0801 | 168.4364
5.5 | 1.0345 | 0.00595 | -0.0793 | 173.8655
6 | 1.0922 | 0.00641 | -0.0792 | 170.39
6.5 | 1.1492 | 0.00692 | -0.0789 | 166.0694
7 | 1.2051 | 0.00757 | -0.0783 | 159.1942
7.5 | 1.2614 | 0.00813 | -0.0778 | 155.1538
8 | 1.3184 | 0.00857 | -0.0773 | 153.839
9 | 1.4312 | 0.00952 | -0.076 | 150.3361
9.5 | 1.4862 | 0.01012 | -0.0751 | 146.8577
10 | 1.5405 | 0.01075 | -0.0739 | 143.3023
10.5 | 1.5943 | 0.01139 | -0.0726 | 139.9737
11 | 1.647 | 0.01209 | -0.0712 | 136.2283
11.5 | 1.6984 | 0.01285 | -0.0694 | 132.1712
12 | 1.7479 | 0.01369 | -0.0673 | 127.6771
12.5 | 1.7945 | 0.01466 | -0.0648 | 122.4079
13 | 1.8367 | 0.01581 | -0.0615 | 116.1733
13.5 | 1.869 | 0.01719 | -0.0567 | 108.726
14 | 1.8865 | 0.01893 | -0.0499 | 99.6566
14.5 | 1.8996 | 0.02135 | -0.0438 | 88.9742
15 | 1.9066 | 0.02462 | -0.0384 | 77.4411
15.5 | 1.9038 | 0.02924 | -0.034 | 65.1094
16 | 1.8926 | 0.03536 | -0.0312 | 53.5238
16.5 | 1.8687 | 0.0435 | -0.0301 | 42.9586
17 | 1.8373 | 0.05339 | -0.031 | 34.4128
17.5 | 1.7986 | 0.06509 | -0.0337 | 27.6325
18 | 1.7545 | 0.07825 | -0.0379 | 22.4217
18.5 | 1.7093 | 0.0921 | -0.043 | 18.5592
19 | 1.6607 | 0.10688 | -0.0491 | 15.538
19.5 | 1.6081 | 0.12283 | -0.0564 | 13.0921
20 | 1.5561 | 0.1394 | -0.0649 | 11.1628

## 151. Re 20M Mach 0.50 (1)
BIGFOIL.COM POLAR EXPORT
MID 321b
MID 321b |  |  |  | Cl Max: | 1.273 | at alpha= | 7 | deg
JavaFoil+Calcfoil stall+Eppler ext transition |  |  |  | L/D Max: | 99.803 | at alpha= | 6 | deg
Re: | 20000000 |  |  | Cd Min: | 0.00926 | at alpha= | -0.5 | deg
Mach: | 0.5 |  |  | Cl=0 at alpha= | -3.1385 | deg
|  |  |  | @ Cl=0.1, Cd= | 0.0094356
|  |  |  | @ Cl=0.4, Cd= | 0.0092894
|  |  |  | @ Cl=0.6, Cd= | 0.0094729
alpha (deg) | Cl | Cd | Cm | Cl/Cd
-20 | -0.917 | 0.18443 | -0.037 | -4.972
-19.5 | -0.891 | 0.16972 | -0.038 | -5.252
-19 | -0.865 | 0.16433 | -0.037 | -5.261
-18.5 | -0.837 | 0.16045 | -0.037 | -5.22
-18 | -0.81 | 0.15446 | -0.037 | -5.245
-17.5 | -0.783 | 0.14294 | -0.037 | -5.479
-17 | -0.757 | 0.13406 | -0.037 | -5.645
-16.5 | -0.73 | 0.12547 | -0.037 | -5.82
-16 | -0.703 | 0.12159 | -0.037 | -5.784
-15.5 | -0.676 | 0.11661 | -0.036 | -5.794
-15 | -0.65 | 0.10469 | -0.038 | -6.21
-14.5 | -0.624 | 0.09665 | -0.039 | -6.459
-14 | -0.598 | 0.0899 | -0.039 | -6.654
-13.5 | -0.567 | 0.0962 | -0.036 | -5.892
-13 | -0.541 | 0.08697 | -0.037 | -6.221
-12.5 | -0.517 | 0.07716 | -0.04 | -6.703
-12 | -0.496 | 0.06629 | -0.044 | -7.477
-11.5 | -0.478 | 0.05262 | -0.05 | -9.092
-11 | -0.431 | 0.07253 | -0.036 | -5.945
-10.5 | -0.406 | 0.06536 | -0.039 | -6.211
-10 | -0.386 | 0.05267 | -0.047 | -7.333
-9.5 | -0.395 | 0.02191 | -0.061 | -18.01
-9 | -0.324 | 0.05494 | -0.041 | -5.903
-8.5 | -0.297 | 0.05165 | -0.041 | -5.75
-8 | -0.329 | 0.01181 | -0.069 | -27.892
-7.5 | -0.248 | 0.03913 | -0.05 | -6.335
-7 | -0.251 | 0.01301 | -0.067 | -19.289
-6.5 | -0.229 | 0.01062 | -0.071 | -21.54
-6 | -0.195 | 0.01054 | -0.071 | -18.48
-5.5 | -0.161 | 0.01032 | -0.072 | -15.592
-5 | -0.127 | 0.01017 | -0.072 | -12.482
-4.5 | -0.141 | 0.00998 | -0.072 | -14.155
-4 | -0.104 | 0.00986 | -0.073 | -10.555
-3.5 | -0.047 | 0.00969 | -0.073 | -4.822
-3 | 0.018 | 0.00952 | -0.074 | 1.84
-2.5 | 0.085 | 0.00944 | -0.074 | 8.979
-2 | 0.153 | 0.00942 | -0.074 | 16.274
-1.5 | 0.222 | 0.00937 | -0.075 | 23.731
-1 | 0.291 | 0.00929 | -0.075 | 31.351
-0.5 | 0.36 | 0.00926 | -0.076 | 38.87
0 | 0.428 | 0.00931 | -0.076 | 46.016
0.5 | 0.496 | 0.00936 | -0.076 | 53.053
1 | 0.564 | 0.00942 | -0.077 | 59.907
1.5 | 0.632 | 0.00952 | -0.077 | 66.387
2 | 0.7 | 0.00966 | -0.078 | 72.448
2.5 | 0.767 | 0.00982 | -0.078 | 78.117
3 | 0.834 | 0.00992 | -0.079 | 84.08
3.5 | 0.901 | 0.01019 | -0.079 | 88.481
4 | 0.967 | 0.01047 | -0.079 | 92.38
4.5 | 1.033 | 0.01084 | -0.08 | 95.277
5 | 1.097 | 0.01116 | -0.08 | 98.278
5.5 | 1.16 | 0.01166 | -0.081 | 99.484
6 | 1.214 | 0.01216 | -0.081 | 99.803
6.5 | 1.254 | 0.01362 | -0.082 | 92.042
7 | 1.273 | 0.01431 | -0.082 | 88.939
7.5 | 1.245 | 0.01254 | -0.082 | 99.241
8 | 1.08 | 0.01536 | -0.082 | 70.283
8.5 | 0.777 | 0.0164 | -0.083 | 47.378
9 | 0.806 | 0.01807 | -0.083 | 44.633
9.5 | 0.835 | 0.01957 | -0.083 | 42.664
10 | 0.859 | 0.02191 | -0.082 | 39.204
10.5 | 0.876 | 0.02542 | -0.081 | 34.456
11 | 0.908 | 0.02576 | -0.082 | 35.244
11.5 | 0.939 | 0.02615 | -0.082 | 35.894
12 | 0.934 | 0.03748 | -0.078 | 24.914

## 152. Re 20M Mach 0.50 (2)
BIGFOIL.COM POLAR EXPORT
MID 321b
MID 321b |  |  |  | Cl Max: | 1.5962 | at alpha= | 8.5 | deg
XFOIL ncrit=9 |  |  |  | L/D Max: | 183.109 | at alpha= | 5.5 | deg
Re: | 20000000 |  |  | Cd Min: | 0.28308 | at alpha= | -20 | deg
Mach: | 0.5 |  |  | Cl=0 at alpha= | -3.1398 | deg
|  |  |  | @ Cl=0.1, Cd= | 0.0052597
|  |  |  | @ Cl=0.4, Cd= | 0.0050419
|  |  |  | @ Cl=0.6, Cd= | 0.0051348
alpha (deg) | Cl | Cd | Cm | Cl/Cd
-20 | -0.7997 | 0.28308 | 0.0755 | -2.825
-19.5 | -0.7764 | 0.27447 | 0.0701 | -2.8287
-19 | -0.7537 | 0.26564 | 0.0646 | -2.8373
-18.5 | -0.7308 | 0.25605 | 0.0593 | -2.8541
-18 | -0.708 | 0.24702 | 0.0541 | -2.8662
-17.5 | -0.4274 | 0.18812 | 0.0096 | -2.272
-17 | -0.4139 | 0.18306 | 0.007 | -2.261
-16.5 | -0.6396 | 0.2226 | 0.0396 | -2.8733
-16 | -0.6168 | 0.2153 | 0.0351 | -2.8648
-15.5 | -0.5935 | 0.20775 | 0.0307 | -2.8568
-15 | -0.573 | 0.20004 | 0.027 | -2.8644
-14.5 | -0.5539 | 0.19228 | 0.0236 | -2.8807
-14 | -0.5344 | 0.18438 | 0.0199 | -2.8984
-13.5 | -0.3472 | 0.14455 | -0.01 | -2.4019
-13 | -0.3434 | 0.14035 | -0.0117 | -2.4467
-12.5 | -0.4911 | 0.15637 | 0.0083 | -3.1406
-12 | -0.4761 | 0.14818 | 0.0048 | -3.213
-11.5 | -0.4607 | 0.14046 | 0.0014 | -3.2799
-11 | -0.4453 | 0.13278 | -0.0021 | -3.3537
-10.5 | -0.4319 | 0.12492 | -0.0055 | -3.4574
-9 | -0.3928 | 0.10219 | -0.0159 | -3.8438
-8.5 | -0.3805 | 0.09478 | -0.0196 | -4.0146
-8 | -0.3721 | 0.08665 | -0.0239 | -4.2943
-7.5 | -0.3689 | 0.07768 | -0.0291 | -4.749
-6.5 | -0.3514 | 0.05883 | -0.0489 | -5.9731
-6 | -0.3213 | 0.04479 | -0.0691 | -7.1735
-5.5 | -0.2854 | 0.03057 | -0.0823 | -9.336
-5 | -0.2478 | 0.01732 | -0.0874 | -14.3072
-4.5 | -0.1989 | 0.00744 | -0.0874 | -26.7339
-4 | -0.1259 | 0.00602 | -0.086 | -20.9136
-3.5 | -0.0523 | 0.00564 | -0.0852 | -9.273
-3 | 0.0203 | 0.00538 | -0.0847 | 3.7732
-2.5 | 0.0919 | 0.00527 | -0.0845 | 17.4383
-2 | 0.1627 | 0.00518 | -0.0845 | 31.4093
-1.5 | 0.2329 | 0.00514 | -0.0846 | 45.3113
-1 | 0.3026 | 0.00511 | -0.0849 | 59.2172
-0.5 | 0.372 | 0.00505 | -0.0853 | 73.6634
0 | 0.441 | 0.00503 | -0.0857 | 87.674
0.5 | 0.5099 | 0.00505 | -0.0861 | 100.9703
1 | 0.5787 | 0.00511 | -0.0865 | 113.2485
1.5 | 0.6473 | 0.00519 | -0.0869 | 124.7206
2 | 0.7162 | 0.00526 | -0.0873 | 136.1597
2.5 | 0.7851 | 0.00536 | -0.0875 | 146.4739
3 | 0.8541 | 0.00548 | -0.0876 | 155.8577
3.5 | 0.9229 | 0.00565 | -0.0876 | 163.3451
4 | 0.992 | 0.00587 | -0.0873 | 168.9949
4.5 | 1.0618 | 0.00604 | -0.0869 | 175.7947
5 | 1.1305 | 0.00622 | -0.0861 | 181.7524
5.5 | 1.1957 | 0.00653 | -0.0841 | 183.1087
6 | 1.2637 | 0.00719 | -0.0825 | 175.758
6.5 | 1.3297 | 0.00805 | -0.0802 | 165.1801
7 | 1.3967 | 0.00886 | -0.0775 | 157.6411
7.5 | 1.4667 | 0.00948 | -0.0748 | 154.7152
8 | 1.5361 | 0.01022 | -0.0714 | 150.3033
8.5 | 1.5962 | 0.01166 | -0.0658 | 136.8954