## index
index | Re | Mach | Datasource
1 | 50000 | 0 | JavaFoil+Calcfoil stall+Eppler ext transition
2 | 50000 | 0 | XFOIL ncrit=9
3 | 50000 | 0.1 | JavaFoil+Calcfoil stall+Eppler ext transition
4 | 50000 | 0.1 | XFOIL ncrit=9
5 | 50000 | 0.25 | JavaFoil+Calcfoil stall+Eppler ext transition
6 | 50000 | 0.25 | XFOIL ncrit=9
7 | 50000 | 0.5 | JavaFoil+Calcfoil stall+Eppler ext transition
8 | 50000 | 0.5 | XFOIL ncrit=9
9 | 100000 | 0 | JavaFoil+Calcfoil stall+Eppler ext transition
10 | 100000 | 0 | XFOIL ncrit=9
11 | 100000 | 0.1 | JavaFoil+Calcfoil stall+Eppler ext transition
12 | 100000 | 0.1 | XFOIL ncrit=9
13 | 100000 | 0.25 | JavaFoil+Calcfoil stall+Eppler ext transition
14 | 100000 | 0.25 | XFOIL ncrit=9
15 | 100000 | 0.5 | JavaFoil+Calcfoil stall+Eppler ext transition
16 | 100000 | 0.5 | XFOIL ncrit=9
17 | 250000 | 0 | JavaFoil+Calcfoil stall+Eppler ext transition
18 | 250000 | 0 | XFOIL ncrit=9
19 | 250000 | 0.1 | JavaFoil+Calcfoil stall+Eppler ext transition
20 | 250000 | 0.1 | XFOIL ncrit=9
21 | 250000 | 0.25 | JavaFoil+Calcfoil stall+Eppler ext transition
22 | 250000 | 0.25 | XFOIL ncrit=9
23 | 250000 | 0.5 | JavaFoil+Calcfoil stall+Eppler ext transition
24 | 250000 | 0.5 | XFOIL ncrit=9
25 | 500000 | 0 | JavaFoil+Calcfoil stall+Eppler ext transition
26 | 500000 | 0 | XFOIL ncrit=9
27 | 500000 | 0.1 | JavaFoil+Calcfoil stall+Eppler ext transition
28 | 500000 | 0.1 | XFOIL ncrit=9
29 | 500000 | 0.25 | JavaFoil+Calcfoil stall+Eppler ext transition
30 | 500000 | 0.25 | XFOIL ncrit=9
31 | 500000 | 0.5 | JavaFoil+Calcfoil stall+Eppler ext transition
32 | 500000 | 0.5 | XFOIL ncrit=9
33 | 750000 | 0 | JavaFoil+Calcfoil stall+Eppler ext transition
34 | 750000 | 0 | XFOIL ncrit=9
35 | 750000 | 0.1 | JavaFoil+Calcfoil stall+Eppler ext transition
36 | 750000 | 0.1 | XFOIL ncrit=9
37 | 750000 | 0.25 | JavaFoil+Calcfoil stall+Eppler ext transition
38 | 750000 | 0.25 | XFOIL ncrit=9
39 | 750000 | 0.5 | JavaFoil+Calcfoil stall+Eppler ext transition
40 | 750000 | 0.5 | XFOIL ncrit=9
41 | 1000000 | 0 | JavaFoil+Calcfoil stall+Eppler ext transition
42 | 1000000 | 0 | XFOIL ncrit=9
43 | 1000000 | 0.1 | JavaFoil+Calcfoil stall+Eppler ext transition
44 | 1000000 | 0.1 | XFOIL ncrit=9
45 | 1000000 | 0.25 | JavaFoil+Calcfoil stall+Eppler ext transition
46 | 1000000 | 0.25 | XFOIL ncrit=9
47 | 1000000 | 0.5 | JavaFoil+Calcfoil stall+Eppler ext transition
48 | 1000000 | 0.5 | XFOIL ncrit=9
49 | 2000000 | 0 | JavaFoil+Calcfoil stall+Eppler ext transition
50 | 2000000 | 0 | XFOIL ncrit=9
51 | 2000000 | 0.1 | JavaFoil+Calcfoil stall+Eppler ext transition
52 | 2000000 | 0.1 | XFOIL ncrit=9
53 | 2000000 | 0.25 | JavaFoil+Calcfoil stall+Eppler ext transition
54 | 2000000 | 0.25 | XFOIL ncrit=9
55 | 2000000 | 0.5 | JavaFoil+Calcfoil stall+Eppler ext transition
56 | 2000000 | 0.5 | XFOIL ncrit=9
57 | 3000000 | 0 | JavaFoil+Calcfoil stall+Eppler ext transition
58 | 3000000 | 0 | XFOIL ncrit=9
59 | 3000000 | 0.1 | JavaFoil+Calcfoil stall+Eppler ext transition
60 | 3000000 | 0.1 | XFOIL ncrit=9
61 | 3000000 | 0.25 | JavaFoil+Calcfoil stall+Eppler ext transition
62 | 3000000 | 0.25 | XFOIL ncrit=9
63 | 3000000 | 0.5 | JavaFoil+Calcfoil stall+Eppler ext transition
64 | 3000000 | 0.5 | XFOIL ncrit=9
65 | 4000000 | 0 | JavaFoil+Calcfoil stall+Eppler ext transition
66 | 4000000 | 0 | XFOIL ncrit=9
67 | 4000000 | 0.1 | JavaFoil+Calcfoil stall+Eppler ext transition
68 | 4000000 | 0.1 | XFOIL ncrit=9
69 | 4000000 | 0.25 | JavaFoil+Calcfoil stall+Eppler ext transition
70 | 4000000 | 0.25 | XFOIL ncrit=9
71 | 4000000 | 0.5 | JavaFoil+Calcfoil stall+Eppler ext transition
72 | 4000000 | 0.5 | XFOIL ncrit=9
73 | 5000000 | 0 | JavaFoil+Calcfoil stall+Eppler ext transition
74 | 5000000 | 0 | XFOIL ncrit=9
75 | 5000000 | 0.1 | JavaFoil+Calcfoil stall+Eppler ext transition
76 | 5000000 | 0.1 | XFOIL ncrit=9
77 | 5000000 | 0.25 | JavaFoil+Calcfoil stall+Eppler ext transition
78 | 5000000 | 0.25 | XFOIL ncrit=9
79 | 5000000 | 0.5 | JavaFoil+Calcfoil stall+Eppler ext transition
80 | 5000000 | 0.5 | XFOIL ncrit=9
81 | 6000000 | 0 | JavaFoil+Calcfoil stall+Eppler ext transition
82 | 6000000 | 0 | XFOIL ncrit=9
83 | 6000000 | 0.1 | JavaFoil+Calcfoil stall+Eppler ext transition
84 | 6000000 | 0.1 | XFOIL ncrit=9
85 | 6000000 | 0.25 | JavaFoil+Calcfoil stall+Eppler ext transition
86 | 6000000 | 0.25 | XFOIL ncrit=9
87 | 6000000 | 0.5 | JavaFoil+Calcfoil stall+Eppler ext transition
88 | 6000000 | 0.5 | XFOIL ncrit=9
89 | 7000000 | 0 | JavaFoil+Calcfoil stall+Eppler ext transition
90 | 7000000 | 0 | XFOIL ncrit=9
91 | 7000000 | 0.1 | JavaFoil+Calcfoil stall+Eppler ext transition
92 | 7000000 | 0.1 | XFOIL ncrit=9
93 | 7000000 | 0.25 | JavaFoil+Calcfoil stall+Eppler ext transition
94 | 7000000 | 0.25 | XFOIL ncrit=9
95 | 7000000 | 0.5 | JavaFoil+Calcfoil stall+Eppler ext transition
96 | 7000000 | 0.5 | XFOIL ncrit=9
97 | 8000000 | 0 | JavaFoil+Calcfoil stall+Eppler ext transition
98 | 8000000 | 0 | XFOIL ncrit=9
99 | 8000000 | 0.1 | JavaFoil+Calcfoil stall+Eppler ext transition
100 | 8000000 | 0.1 | XFOIL ncrit=9
101 | 8000000 | 0.25 | JavaFoil+Calcfoil stall+Eppler ext transition
102 | 8000000 | 0.25 | XFOIL ncrit=9
103 | 8000000 | 0.5 | JavaFoil+Calcfoil stall+Eppler ext transition
104 | 8000000 | 0.5 | XFOIL ncrit=9
105 | 10000000 | 0 | JavaFoil+Calcfoil stall+Eppler ext transition
106 | 10000000 | 0 | XFOIL ncrit=9
107 | 10000000 | 0.1 | JavaFoil+Calcfoil stall+Eppler ext transition
108 | 10000000 | 0.1 | XFOIL ncrit=9
109 | 10000000 | 0.25 | JavaFoil+Calcfoil stall+Eppler ext transition
110 | 10000000 | 0.25 | XFOIL ncrit=9
111 | 10000000 | 0.5 | JavaFoil+Calcfoil stall+Eppler ext transition
112 | 10000000 | 0.5 | XFOIL ncrit=9
113 | 12000000 | 0 | JavaFoil+Calcfoil stall+Eppler ext transition
114 | 12000000 | 0 | XFOIL ncrit=9
115 | 12000000 | 0.1 | JavaFoil+Calcfoil stall+Eppler ext transition
116 | 12000000 | 0.1 | XFOIL ncrit=9
117 | 12000000 | 0.25 | JavaFoil+Calcfoil stall+Eppler ext transition
118 | 12000000 | 0.25 | XFOIL ncrit=9
119 | 12000000 | 0.5 | JavaFoil+Calcfoil stall+Eppler ext transition
120 | 12000000 | 0.5 | XFOIL ncrit=9
121 | 14000000 | 0 | JavaFoil+Calcfoil stall+Eppler ext transition
122 | 14000000 | 0 | XFOIL ncrit=9
123 | 14000000 | 0.1 | JavaFoil+Calcfoil stall+Eppler ext transition
124 | 14000000 | 0.1 | XFOIL ncrit=9
125 | 14000000 | 0.25 | JavaFoil+Calcfoil stall+Eppler ext transition
126 | 14000000 | 0.25 | XFOIL ncrit=9
127 | 14000000 | 0.5 | JavaFoil+Calcfoil stall+Eppler ext transition
128 | 14000000 | 0.5 | XFOIL ncrit=9
129 | 16000000 | 0 | JavaFoil+Calcfoil stall+Eppler ext transition
130 | 16000000 | 0 | XFOIL ncrit=9
131 | 16000000 | 0.1 | JavaFoil+Calcfoil stall+Eppler ext transition
132 | 16000000 | 0.1 | XFOIL ncrit=9
133 | 16000000 | 0.25 | JavaFoil+Calcfoil stall+Eppler ext transition
134 | 16000000 | 0.25 | XFOIL ncrit=9
135 | 16000000 | 0.5 | JavaFoil+Calcfoil stall+Eppler ext transition
136 | 16000000 | 0.5 | XFOIL ncrit=9
137 | 18000000 | 0 | JavaFoil+Calcfoil stall+Eppler ext transition
138 | 18000000 | 0 | XFOIL ncrit=9
139 | 18000000 | 0.1 | JavaFoil+Calcfoil stall+Eppler ext transition
140 | 18000000 | 0.1 | XFOIL ncrit=9
141 | 18000000 | 0.25 | JavaFoil+Calcfoil stall+Eppler ext transition
142 | 18000000 | 0.25 | XFOIL ncrit=9
143 | 18000000 | 0.5 | JavaFoil+Calcfoil stall+Eppler ext transition
144 | 18000000 | 0.5 | XFOIL ncrit=9
145 | 20000000 | 0 | JavaFoil+Calcfoil stall+Eppler ext transition
146 | 20000000 | 0 | XFOIL ncrit=9
147 | 20000000 | 0.1 | JavaFoil+Calcfoil stall+Eppler ext transition
148 | 20000000 | 0.1 | XFOIL ncrit=9
149 | 20000000 | 0.25 | JavaFoil+Calcfoil stall+Eppler ext transition
150 | 20000000 | 0.25 | XFOIL ncrit=9
151 | 20000000 | 0.5 | JavaFoil+Calcfoil stall+Eppler ext transition
152 | 20000000 | 0.5 | XFOIL ncrit=9

## 1. Re 50k Mach 0.00 (1)
BIGFOIL.COM POLAR EXPORT
goe319
GOE 319 (HANSA-BRANDENBURG II) |  |  |  | Cl Max: | 1.776 | at alpha= | 15.5 | deg
JavaFoil+Calcfoil stall+Eppler ext transition |  |  |  | L/D Max: | 43.707 | at alpha= | 2.5 | deg
Re: | 50000 |  |  | Cd Min: | 0.01666 | at alpha= | 0 | deg
Mach: | 0 |  |  | Cl=0 at alpha= | -4.8488 | deg
|  |  |  | @ Cl=0.1, Cd= | 0.047242
|  |  |  | @ Cl=0.4, Cd= | 0.040035
|  |  |  | @ Cl=0.6, Cd= | 0.016866
alpha (deg) | Cl | Cd | Cm | Cl/Cd
-20 | -0.502 | 0.36229 | -0.026 | -1.386
-19.5 | -0.507 | 0.33355 | -0.027 | -1.52
-19 | -0.511 | 0.31965 | -0.027 | -1.599
-18.5 | -0.515 | 0.30633 | -0.027 | -1.68
-18 | -0.517 | 0.28872 | -0.027 | -1.791
-17.5 | -0.519 | 0.26562 | -0.027 | -1.953
-17 | -0.519 | 0.25429 | -0.027 | -2.043
-16.5 | -0.519 | 0.24355 | -0.027 | -2.131
-16 | -0.517 | 0.22379 | -0.027 | -2.311
-15.5 | -0.514 | 0.21429 | -0.028 | -2.399
-15 | -0.509 | 0.19751 | -0.028 | -2.579
-14.5 | -0.503 | 0.20712 | -0.028 | -2.429
-14 | -0.495 | 0.18866 | -0.028 | -2.625
-13.5 | -0.486 | 0.16352 | -0.028 | -2.971
-13 | -0.474 | 0.15548 | -0.028 | -3.05
-12.5 | -0.461 | 0.15652 | -0.028 | -2.942
-12 | -0.445 | 0.14216 | -0.028 | -3.13
-11.5 | -0.428 | 0.1274 | -0.029 | -3.356
-11 | -0.408 | 0.11807 | -0.029 | -3.454
-10.5 | -0.386 | 0.10899 | -0.029 | -3.54
-10 | -0.362 | 0.10074 | -0.029 | -3.591
-9.5 | -0.335 | 0.0965 | -0.029 | -3.476
-9 | -0.307 | 0.08915 | -0.03 | -3.445
-8.5 | -0.277 | 0.08242 | -0.03 | -3.357
-8 | -0.244 | 0.07811 | -0.03 | -3.127
-7.5 | -0.21 | 0.07515 | -0.03 | -2.792
-7 | -0.174 | 0.06825 | -0.03 | -2.545
-6.5 | -0.136 | 0.06334 | -0.031 | -2.145
-6 | -0.096 | 0.05996 | -0.031 | -1.609
-5.5 | -0.056 | 0.057 | -0.031 | -0.976
-5 | -0.013 | 0.05325 | -0.031 | -0.253
-4.5 | 0.03 | 0.05085 | -0.031 | 0.586
-4 | 0.074 | 0.04845 | -0.032 | 1.529
-3.5 | 0.119 | 0.04636 | -0.032 | 2.572
-3 | 0.165 | 0.04451 | -0.032 | 3.71
-2.5 | 0.212 | 0.04343 | -0.032 | 4.872
-2 | 0.259 | 0.04221 | -0.032 | 6.127
-1.5 | 0.306 | 0.04117 | -0.033 | 7.432
-1 | 0.354 | 0.04039 | -0.033 | 8.756
-0.5 | 0.402 | 0.04002 | -0.033 | 10.034
0 | 0.539 | 0.01666 | -0.034 | 32.337
0.5 | 0.595 | 0.01684 | -0.034 | 35.331
1 | 0.65 | 0.01713 | -0.035 | 37.919
1.5 | 0.699 | 0.01785 | -0.035 | 39.171
2 | 0.774 | 0.0183 | -0.037 | 42.274
2.5 | 0.829 | 0.01897 | -0.038 | 43.707
3 | 0.884 | 0.02214 | -0.078 | 39.943
3.5 | 0.939 | 0.02341 | -0.079 | 40.119
4 | 0.992 | 0.02382 | -0.079 | 41.668
4.5 | 1.046 | 0.02494 | -0.079 | 41.94
5 | 1.099 | 0.02603 | -0.08 | 42.234
5.5 | 1.147 | 0.02744 | -0.08 | 41.79
6 | 1.191 | 0.02928 | -0.079 | 40.668
6.5 | 1.235 | 0.03119 | -0.079 | 39.606
7 | 1.282 | 0.03331 | -0.079 | 38.478
7.5 | 1.316 | 0.03661 | -0.078 | 35.95
8 | 1.35 | 0.0406 | -0.077 | 33.249
8.5 | 1.384 | 0.04484 | -0.076 | 30.857
9 | 1.414 | 0.04964 | -0.074 | 28.485
9.5 | 1.512 | 0.04587 | -0.08 | 32.962
10 | 1.542 | 0.0504 | -0.079 | 30.599
10.5 | 1.561 | 0.05742 | -0.077 | 27.189
11 | 1.589 | 0.06323 | -0.076 | 25.132
11.5 | 1.606 | 0.07029 | -0.074 | 22.853
12 | 1.612 | 0.08089 | -0.071 | 19.928
12.5 | 1.627 | 0.09006 | -0.068 | 18.069
13 | 1.653 | 0.10745 | -0.068 | 15.386
13.5 | 1.716 | 0.09694 | -0.072 | 17.705
14 | 1.739 | 0.1044 | -0.072 | 16.656
14.5 | 1.765 | 0.11125 | -0.072 | 15.86
15 | 1.774 | 0.12262 | -0.07 | 14.466
15.5 | 1.776 | 0.13241 | -0.07 | 13.414
16 | 1.775 | 0.13968 | -0.069 | 12.709
16.5 | 1.766 | 0.15236 | -0.068 | 11.594
17 | 1.741 | 0.16891 | -0.063 | 10.305
17.5 | 1.725 | 0.18044 | -0.061 | 9.56
18 | 1.713 | 0.19074 | -0.062 | 8.98
18.5 | 1.677 | 0.2052 | -0.054 | 8.173
19 | 1.655 | 0.21605 | -0.053 | 7.662
19.5 | 1.634 | 0.22502 | -0.055 | 7.264
20 | 1.607 | 0.24016 | -0.055 | 6.691

## 2. Re 50k Mach 0.00 (2)
BIGFOIL.COM POLAR EXPORT
goe319
GOE 319 (HANSA-BRANDENBURG II) |  |  |  | Cl Max: | 1.059 | at alpha= | 6.5 | deg
XFOIL ncrit=9 |  |  |  | L/D Max: | 25.236 | at alpha= | 5.5 | deg
Re: | 50000 |  |  | Cd Min: | 0.24109 | at alpha= | -20 | deg
Mach: | 0 |  |  | Cl=0 at alpha= | -0.80317 | deg
|  |  |  | @ Cl=0.1, Cd= | 0.050616
|  |  |  | @ Cl=0.4, Cd= | 0.046963
|  |  |  | @ Cl=0.6, Cd= | 0.043192
alpha (deg) | Cl | Cd | Cm | Cl/Cd
-20 | -0.5836 | 0.24109 | 0.0329 | -2.4207
-19.5 | -0.5633 | 0.23328 | 0.0301 | -2.4147
-19 | -0.545 | 0.2278 | 0.0264 | -2.3924
-18.5 | -0.5298 | 0.22485 | 0.0216 | -2.3562
-18 | -0.5156 | 0.22105 | 0.0172 | -2.3325
-17.5 | -0.4916 | 0.21056 | 0.0155 | -2.3347
-17 | -0.4733 | 0.20467 | 0.0123 | -2.3125
-16.5 | -0.4601 | 0.20171 | 0.008 | -2.281
-16 | -0.4526 | 0.20028 | 0.0034 | -2.2598
-15.5 | -0.423 | 0.18742 | 0.0026 | -2.257
-15 | -0.4056 | 0.18141 | -0.0001 | -2.2358
-14.5 | -0.3953 | 0.17839 | -0.0041 | -2.2159
-14 | -0.3878 | 0.17485 | -0.0079 | -2.2179
-13.5 | -0.3594 | 0.16396 | -0.0085 | -2.192
-13 | -0.3444 | 0.15835 | -0.011 | -2.1749
-12.5 | -0.3412 | 0.15643 | -0.0151 | -2.1812
-12 | -0.3222 | 0.14802 | -0.0168 | -2.1767
-11.5 | -0.3018 | 0.14076 | -0.0179 | -2.1441
-11 | -0.2973 | 0.13771 | -0.0215 | -2.1589
-10.5 | -0.2925 | 0.1332 | -0.0247 | -2.1959
-10 | -0.2638 | 0.12391 | -0.0242 | -2.129
-9.5 | -0.2597 | 0.12039 | -0.027 | -2.1572
-9 | -0.2565 | 0.11565 | -0.029 | -2.2179
-8.5 | -0.2377 | 0.10894 | -0.028 | -2.1819
-8 | -0.2676 | 0.10918 | -0.0266 | -2.451
-7.5 | -0.3187 | 0.11111 | -0.0219 | -2.8683
-7 | -0.3083 | 0.10312 | -0.0145 | -2.9897
-6.5 | -0.3338 | 0.1013 | -0.0099 | -3.2952
-6 | -0.3621 | 0.10067 | -0.0109 | -3.5969
-5.5 | -0.368 | 0.09571 | -0.0087 | -3.8449
-5 | -0.3686 | 0.09179 | -0.0077 | -4.0157
-4.5 | -0.3538 | 0.08664 | -0.0108 | -4.0836
-4 | -0.2869 | 0.08048 | -0.0266 | -3.5649
-3.5 | -0.2351 | 0.07427 | -0.0336 | -3.1655
-2.5 | -0.1521 | 0.06378 | -0.038 | -2.3848
-1.5 | -0.1074 | 0.05562 | -0.0247 | -1.931
-1 | -0.0708 | 0.05195 | -0.0218 | -1.3628
0 | 0.2889 | 0.04914 | -0.0892 | 5.8791
0.5 | 0.3881 | 0.0472 | -0.0938 | 8.2225
1 | 0.4686 | 0.0456 | -0.0955 | 10.2763
1.5 | 0.5386 | 0.04472 | -0.0955 | 12.0438
2 | 0.631 | 0.04242 | -0.0966 | 14.8751
2.5 | 0.6849 | 0.04169 | -0.0942 | 16.4284
3 | 0.754 | 0.03912 | -0.0916 | 19.274
3.5 | 0.8223 | 0.03808 | -0.0892 | 21.594
4 | 0.8742 | 0.03819 | -0.086 | 22.8908
4.5 | 0.9229 | 0.03867 | -0.083 | 23.866
5 | 0.9648 | 0.04018 | -0.0802 | 24.0119
5.5 | 1.0213 | 0.04047 | -0.0782 | 25.236
6 | 1.0581 | 0.04296 | -0.0759 | 24.6299
6.5 | 1.059 | 0.04898 | -0.0727 | 21.6211
7 | 1.0208 | 0.05951 | -0.07 | 17.1534
7.5 | 0.9235 | 0.07952 | -0.0731 | 11.6134
8 | 0.9132 | 0.08875 | -0.0737 | 10.2896
8.5 | 0.8791 | 0.10111 | -0.0762 | 8.6945
9 | 0.8593 | 0.11244 | -0.0789 | 7.6423

## 3. Re 50k Mach 0.10 (1)
BIGFOIL.COM POLAR EXPORT
goe319
GOE 319 (HANSA-BRANDENBURG II) |  |  |  | Cl Max: | 1.774 | at alpha= | 15 | deg
JavaFoil+Calcfoil stall+Eppler ext transition |  |  |  | L/D Max: | 43.686 | at alpha= | 2.5 | deg
Re: | 50000 |  |  | Cd Min: | 0.01675 | at alpha= | 0 | deg
Mach: | 0.1 |  |  | Cl=0 at alpha= | -4.8409 | deg
|  |  |  | @ Cl=0.1, Cd= | 0.047553
|  |  |  | @ Cl=0.4, Cd= | 0.040055
|  |  |  | @ Cl=0.6, Cd= | 0.01692
alpha (deg) | Cl | Cd | Cm | Cl/Cd
-20 | -0.46 | 0.38056 | -0.027 | -1.209
-19.5 | -0.467 | 0.36045 | -0.027 | -1.295
-19 | -0.473 | 0.34705 | -0.027 | -1.363
-18.5 | -0.479 | 0.32063 | -0.027 | -1.493
-18 | -0.484 | 0.30733 | -0.027 | -1.574
-17.5 | -0.488 | 0.28254 | -0.027 | -1.725
-17 | -0.49 | 0.27032 | -0.027 | -1.814
-16.5 | -0.492 | 0.24802 | -0.027 | -1.984
-16 | -0.493 | 0.25496 | -0.027 | -1.932
-15.5 | -0.492 | 0.22306 | -0.028 | -2.205
-15 | -0.489 | 0.20471 | -0.028 | -2.391
-14.5 | -0.485 | 0.2076 | -0.028 | -2.337
-14 | -0.479 | 0.19806 | -0.028 | -2.421
-13.5 | -0.472 | 0.17124 | -0.028 | -2.755
-13 | -0.462 | 0.15652 | -0.028 | -2.953
-12.5 | -0.45 | 0.15753 | -0.028 | -2.858
-12 | -0.436 | 0.14964 | -0.028 | -2.916
-11.5 | -0.42 | 0.12777 | -0.029 | -3.29
-11 | -0.402 | 0.12852 | -0.029 | -3.126
-10.5 | -0.381 | 0.11269 | -0.029 | -3.383
-10 | -0.358 | 0.10367 | -0.029 | -3.455
-9.5 | -0.333 | 0.09562 | -0.03 | -3.481
-9 | -0.305 | 0.09086 | -0.03 | -3.359
-8.5 | -0.275 | 0.08418 | -0.03 | -3.272
-8 | -0.243 | 0.07776 | -0.03 | -3.131
-7.5 | -0.209 | 0.07657 | -0.03 | -2.735
-7 | -0.174 | 0.06803 | -0.03 | -2.552
-6.5 | -0.136 | 0.0642 | -0.031 | -2.117
-6 | -0.097 | 0.0597 | -0.031 | -1.618
-5.5 | -0.056 | 0.05762 | -0.031 | -0.967
-5 | -0.014 | 0.0531 | -0.031 | -0.254
-4.5 | 0.03 | 0.05123 | -0.031 | 0.583
-4 | 0.074 | 0.04878 | -0.032 | 1.524
-3.5 | 0.12 | 0.04661 | -0.032 | 2.568
-3 | 0.166 | 0.04471 | -0.032 | 3.709
-2.5 | 0.213 | 0.0434 | -0.032 | 4.897
-2 | 0.26 | 0.04237 | -0.033 | 6.131
-1.5 | 0.307 | 0.04131 | -0.033 | 7.442
-1 | 0.355 | 0.04043 | -0.033 | 8.79
-0.5 | 0.403 | 0.04003 | -0.033 | 10.079
0 | 0.541 | 0.01675 | -0.034 | 32.284
0.5 | 0.597 | 0.0169 | -0.034 | 35.339
1 | 0.652 | 0.01727 | -0.035 | 37.739
1.5 | 0.704 | 0.01782 | -0.035 | 39.536
2 | 0.777 | 0.01842 | -0.037 | 42.212
2.5 | 0.833 | 0.01906 | -0.038 | 43.686
3 | 0.888 | 0.02224 | -0.079 | 39.944
3.5 | 0.943 | 0.02351 | -0.079 | 40.11
4 | 0.997 | 0.02402 | -0.079 | 41.514
4.5 | 1.05 | 0.02509 | -0.08 | 41.865
5 | 1.103 | 0.02618 | -0.08 | 42.128
5.5 | 1.15 | 0.0277 | -0.08 | 41.538
6 | 1.194 | 0.02958 | -0.079 | 40.351
6.5 | 1.239 | 0.03152 | -0.079 | 39.314
7 | 1.286 | 0.03377 | -0.079 | 38.078
7.5 | 1.318 | 0.03748 | -0.078 | 35.163
8 | 1.35 | 0.04169 | -0.077 | 32.373
8.5 | 1.384 | 0.04602 | -0.076 | 30.077
9 | 1.413 | 0.05127 | -0.074 | 27.562
9.5 | 1.514 | 0.04661 | -0.08 | 32.473
10 | 1.543 | 0.05151 | -0.079 | 29.961
10.5 | 1.568 | 0.05774 | -0.078 | 27.157
11 | 1.588 | 0.06481 | -0.076 | 24.495
11.5 | 1.599 | 0.07338 | -0.073 | 21.797
12 | 1.61 | 0.0829 | -0.07 | 19.422
12.5 | 1.624 | 0.09268 | -0.067 | 17.52
13 | 1.658 | 0.10874 | -0.068 | 15.248
13.5 | 1.718 | 0.0986 | -0.073 | 17.429
14 | 1.74 | 0.10645 | -0.072 | 16.347
14.5 | 1.761 | 0.11458 | -0.071 | 15.366
15 | 1.774 | 0.12391 | -0.071 | 14.315
15.5 | 1.771 | 0.13337 | -0.069 | 13.278
16 | 1.77 | 0.14242 | -0.069 | 12.425
16.5 | 1.76 | 0.15268 | -0.068 | 11.527
17 | 1.724 | 0.1745 | -0.062 | 9.878
17.5 | 1.706 | 0.18446 | -0.06 | 9.247
18 | 1.69 | 0.19515 | -0.06 | 8.658
18.5 | 1.661 | 0.20959 | -0.057 | 7.927
19 | 1.626 | 0.22379 | -0.051 | 7.264
19.5 | 1.602 | 0.23393 | -0.055 | 6.849
20 | 1.569 | 0.24451 | -0.054 | 6.417

## 4. Re 50k Mach 0.10 (2)
BIGFOIL.COM POLAR EXPORT
goe319
GOE 319 (HANSA-BRANDENBURG II) |  |  |  | Cl Max: | 1.0458 | at alpha= | 6.5 | deg
XFOIL ncrit=9 |  |  |  | L/D Max: | 25.48 | at alpha= | 5.5 | deg
Re: | 50000 |  |  | Cd Min: | 0.24117 | at alpha= | -20 | deg
Mach: | 0.1 |  |  | Cl=0 at alpha= | -0.79875 | deg
|  |  |  | @ Cl=0.1, Cd= | 0.051219
|  |  |  | @ Cl=0.4, Cd= | 0.0473
|  |  |  | @ Cl=0.6, Cd= | 0.043273
alpha (deg) | Cl | Cd | Cm | Cl/Cd
-20 | -0.5844 | 0.24117 | 0.0332 | -2.4232
-19.5 | -0.5643 | 0.23383 | 0.0302 | -2.4133
-19 | -0.546 | 0.22844 | 0.0264 | -2.3901
-18.5 | -0.5312 | 0.22597 | 0.0215 | -2.3508
-18 | -0.5143 | 0.22013 | 0.0177 | -2.3363
-17.5 | -0.4918 | 0.21092 | 0.0156 | -2.3317
-17 | -0.4735 | 0.20514 | 0.0123 | -2.3082
-16.5 | -0.4611 | 0.20274 | 0.0077 | -2.2743
-16 | -0.4477 | 0.19805 | 0.0039 | -2.2605
-15.5 | -0.4223 | 0.18767 | 0.0026 | -2.2502
-15 | -0.405 | 0.18179 | -0.0003 | -2.2278
-14.5 | -0.396 | 0.17937 | -0.0044 | -2.2077
-14 | -0.3821 | 0.17323 | -0.0074 | -2.2057
-13.5 | -0.3579 | 0.16418 | -0.0086 | -2.1799
-13 | -0.3434 | 0.15876 | -0.0112 | -2.163
-12.5 | -0.3421 | 0.15749 | -0.0156 | -2.1722
-12 | -0.3186 | 0.14773 | -0.0167 | -2.1566
-11.5 | -0.3001 | 0.14105 | -0.0182 | -2.1276
-11 | -0.2979 | 0.13867 | -0.022 | -2.1483
-10.5 | -0.2843 | 0.13182 | -0.0241 | -2.1567
-10 | -0.2615 | 0.12414 | -0.0243 | -2.1065
-9.5 | -0.2602 | 0.12126 | -0.0275 | -2.1458
-9 | -0.2485 | 0.11479 | -0.0285 | -2.1648
-8.5 | -0.2364 | 0.10937 | -0.0282 | -2.1615
-8 | -0.2704 | 0.11021 | -0.0266 | -2.4535
-7.5 | -0.3217 | 0.11223 | -0.022 | -2.8664
-7 | -0.3045 | 0.10331 | -0.0143 | -2.9474
-6.5 | -0.3332 | 0.10186 | -0.0097 | -3.2712
-6 | -0.3646 | 0.10189 | -0.0118 | -3.5784
-5.5 | -0.3675 | 0.09611 | -0.0076 | -3.8237
-5 | -0.3694 | 0.09263 | -0.0081 | -3.9879
-4.5 | -0.3506 | 0.08699 | -0.011 | -4.0303
-4 | -0.2871 | 0.08071 | -0.026 | -3.5572
-3 | -0.1856 | 0.06928 | -0.039 | -2.679
-2.5 | -0.1526 | 0.06413 | -0.0377 | -2.3795
-1.5 | -0.1102 | 0.056 | -0.0239 | -1.9679
-1 | -0.0743 | 0.05231 | -0.0209 | -1.4204
0 | 0.2949 | 0.05 | -0.0898 | 5.898
0.5 | 0.3797 | 0.04777 | -0.093 | 7.9485
1 | 0.4786 | 0.04548 | -0.0966 | 10.5233
1.5 | 0.5418 | 0.04485 | -0.0958 | 12.0803
2 | 0.6407 | 0.04217 | -0.0971 | 15.1933
2.5 | 0.6921 | 0.04153 | -0.0944 | 16.6651
3 | 0.752 | 0.03958 | -0.0914 | 18.9995
3.5 | 0.8091 | 0.0395 | -0.0884 | 20.4835
4 | 0.8801 | 0.03817 | -0.086 | 23.0574
4.5 | 0.9317 | 0.03845 | -0.0831 | 24.2315
5 | 0.967 | 0.04061 | -0.0801 | 23.8119
5.5 | 1.0299 | 0.04042 | -0.0783 | 25.48
6 | 1.0314 | 0.04631 | -0.0749 | 22.2716
6.5 | 1.0458 | 0.05111 | -0.0723 | 20.4617
7 | 0.9994 | 0.06281 | -0.0702 | 15.9115
7.5 | 0.9136 | 0.08149 | -0.0735 | 11.2112
8 | 0.9011 | 0.09098 | -0.0743 | 9.9044
8.5 | 0.8721 | 0.10268 | -0.0766 | 8.4934
9 | 0.8565 | 0.11364 | -0.0793 | 7.537

## 5. Re 50k Mach 0.25 (1)
BIGFOIL.COM POLAR EXPORT
goe319
GOE 319 (HANSA-BRANDENBURG II) |  |  |  | Cl Max: | 1.743 | at alpha= | 15 | deg
JavaFoil+Calcfoil stall+Eppler ext transition |  |  |  | L/D Max: | 43.393 | at alpha= | 2.5 | deg
Re: | 50000 |  |  | Cd Min: | 0.01724 | at alpha= | 0 | deg
Mach: | 0.25 |  |  | Cl=0 at alpha= | -4.8409 | deg
|  |  |  | @ Cl=0.1, Cd= | 0.049002
|  |  |  | @ Cl=0.4, Cd= | 0.040627
|  |  |  | @ Cl=0.6, Cd= | 0.017449
alpha (deg) | Cl | Cd | Cm | Cl/Cd
-17 | -0.207 | 0.49946 | -0.029 | -0.415
-16.5 | -0.237 | 0.44707 | -0.029 | -0.531
-16 | -0.263 | 0.37718 | -0.029 | -0.698
-15.5 | -0.286 | 0.39122 | -0.029 | -0.731
-15 | -0.306 | 0.30072 | -0.029 | -1.018
-14.5 | -0.323 | 0.26761 | -0.029 | -1.207
-14 | -0.337 | 0.24304 | -0.029 | -1.386
-13.5 | -0.348 | 0.22499 | -0.029 | -1.545
-13 | -0.355 | 0.20301 | -0.03 | -1.75
-12.5 | -0.359 | 0.20336 | -0.029 | -1.767
-12 | -0.36 | 0.18514 | -0.029 | -1.945
-11.5 | -0.357 | 0.156 | -0.03 | -2.29
-11 | -0.351 | 0.15318 | -0.029 | -2.289
-10.5 | -0.341 | 0.12901 | -0.03 | -2.64
-10 | -0.327 | 0.11741 | -0.03 | -2.782
-9.5 | -0.309 | 0.11018 | -0.03 | -2.805
-9 | -0.288 | 0.10052 | -0.031 | -2.865
-8.5 | -0.263 | 0.09237 | -0.031 | -2.852
-8 | -0.236 | 0.08365 | -0.031 | -2.818
-7.5 | -0.205 | 0.08245 | -0.031 | -2.485
-7 | -0.171 | 0.07172 | -0.031 | -2.389
-6.5 | -0.135 | 0.06755 | -0.031 | -2.001
-6 | -0.097 | 0.06474 | -0.031 | -1.493
-5.5 | -0.056 | 0.05876 | -0.032 | -0.954
-5 | -0.014 | 0.05632 | -0.032 | -0.242
-4.5 | 0.03 | 0.05311 | -0.032 | 0.571
-4 | 0.076 | 0.05027 | -0.033 | 1.505
-3.5 | 0.122 | 0.04784 | -0.033 | 2.551
-3 | 0.169 | 0.04568 | -0.033 | 3.708
-2.5 | 0.217 | 0.04419 | -0.033 | 4.92
-2 | 0.266 | 0.04282 | -0.033 | 6.213
-1.5 | 0.315 | 0.04186 | -0.034 | 7.53
-1 | 0.365 | 0.04092 | -0.034 | 8.91
-0.5 | 0.414 | 0.04051 | -0.034 | 10.223
0 | 0.555 | 0.01724 | -0.035 | 32.169
0.5 | 0.611 | 0.0175 | -0.035 | 34.915
1 | 0.664 | 0.01807 | -0.035 | 36.72
1.5 | 0.717 | 0.0187 | -0.036 | 38.343
2 | 0.797 | 0.019 | -0.038 | 41.936
2.5 | 0.853 | 0.01967 | -0.039 | 43.393
3 | 0.91 | 0.02283 | -0.081 | 39.873
3.5 | 0.966 | 0.0243 | -0.081 | 39.762
4 | 1.021 | 0.02479 | -0.081 | 41.175
4.5 | 1.074 | 0.02606 | -0.082 | 41.218
5 | 1.123 | 0.02745 | -0.081 | 40.93
5.5 | 1.171 | 0.02932 | -0.081 | 39.936
6 | 1.219 | 0.03118 | -0.081 | 39.098
6.5 | 1.26 | 0.03365 | -0.081 | 37.448
7 | 1.303 | 0.03644 | -0.08 | 35.763
7.5 | 1.341 | 0.04023 | -0.079 | 33.318
8 | 1.374 | 0.04471 | -0.078 | 30.734
8.5 | 1.332 | 0.06031 | -0.065 | 22.082
9 | 1.447 | 0.05359 | -0.076 | 27.011
9.5 | 1.522 | 0.0526 | -0.08 | 28.942
10 | 1.555 | 0.05762 | -0.079 | 26.996
10.5 | 1.562 | 0.0677 | -0.076 | 23.069
11 | 1.575 | 0.07648 | -0.073 | 20.59
11.5 | 1.589 | 0.08552 | -0.07 | 18.584
12 | 1.61 | 0.09224 | -0.069 | 17.451
12.5 | 1.636 | 0.0995 | -0.068 | 16.445
13 | 1.664 | 0.11786 | -0.068 | 14.119
13.5 | 1.703 | 0.11219 | -0.071 | 15.184
14 | 1.72 | 0.12065 | -0.07 | 14.26
14.5 | 1.74 | 0.13052 | -0.071 | 13.328
15 | 1.743 | 0.14008 | -0.07 | 12.443
15.5 | 1.725 | 0.15425 | -0.068 | 11.182
16 | 1.69 | 0.16983 | -0.064 | 9.949
16.5 | 1.656 | 0.18064 | -0.062 | 9.165
17 | 1.619 | 0.19793 | -0.061 | 8.177
17.5 | 1.557 | 0.21046 | -0.049 | 7.398
18 | 1.51 | 0.22638 | -0.051 | 6.67
18.5 | 1.454 | 0.24084 | -0.052 | 6.038
19 | 1.388 | 0.26164 | -0.05 | 5.306
19.5 | 1.317 | 0.28032 | -0.049 | 4.698
20 | 1.239 | 0.29682 | -0.047 | 4.175

## 6. Re 50k Mach 0.25 (2)
BIGFOIL.COM POLAR EXPORT
goe319
GOE 319 (HANSA-BRANDENBURG II) |  |  |  | Cl Max: | 1.1335 | at alpha= | 20 | deg
XFOIL ncrit=9 |  |  |  | L/D Max: | 21.8818 | at alpha= | 5.5 | deg
Re: | 50000 |  |  | Cd Min: | 0.27288 | at alpha= | 20 | deg
Mach: | 0.25 |  |  | Cl=0 at alpha= | -0.602 | deg
|  |  |  | @ Cl=0.1, Cd= | 0.050657
|  |  |  | @ Cl=0.4, Cd= | 0.04876
|  |  |  | @ Cl=0.6, Cd= | 0.045491
alpha (deg) | Cl | Cd | Cm | Cl/Cd
-20 | -0.5904 | 0.24339 | 0.0348 | -2.4257
-19.5 | -0.5704 | 0.23715 | 0.031 | -2.4052
-19 | -0.5523 | 0.23268 | 0.0265 | -2.3736
-18 | -0.514 | 0.22004 | 0.019 | -2.3359
-17.5 | -0.4937 | 0.2133 | 0.0158 | -2.3146
-17 | -0.4758 | 0.20833 | 0.0119 | -2.2839
-16.5 | -0.469 | 0.20961 | 0.0063 | -2.2375
-16 | -0.4399 | 0.19625 | 0.0049 | -2.2415
-15.5 | -0.4199 | 0.18942 | 0.0022 | -2.2168
-15 | -0.4036 | 0.18442 | -0.0012 | -2.1885
-14.5 | -0.4025 | 0.1857 | -0.0064 | -2.1675
-14 | -0.37 | 0.17208 | -0.0071 | -2.1502
-13.5 | -0.3517 | 0.16574 | -0.0095 | -2.122
-13 | -0.3415 | 0.16213 | -0.0131 | -2.1063
-12.5 | -0.3489 | 0.16373 | -0.0183 | -2.1309
-12 | -0.3058 | 0.14809 | -0.0172 | -2.065
-11.5 | -0.2938 | 0.14339 | -0.0199 | -2.049
-11 | -0.3042 | 0.14457 | -0.0251 | -2.1042
-10.5 | -0.2644 | 0.13104 | -0.0239 | -2.0177
-10 | -0.2525 | 0.12606 | -0.0259 | -2.003
-9.5 | -0.2671 | 0.12684 | -0.0306 | -2.1058
-9 | -0.2292 | 0.11496 | -0.0286 | -1.9937
-8.5 | -0.2385 | 0.11334 | -0.0299 | -2.1043
-8 | -0.2426 | 0.10867 | -0.0274 | -2.2324
-7.5 | -0.2533 | 0.10536 | -0.0217 | -2.4041
-7 | -0.2952 | 0.10559 | -0.0142 | -2.7957
-6.5 | -0.3404 | 0.10638 | -0.0103 | -3.1998
-6 | -0.3617 | 0.10361 | -0.009 | -3.491
-5.5 | -0.364 | 0.09868 | -0.0042 | -3.6887
-5 | -0.3751 | 0.09703 | -0.0104 | -3.8658
-4.5 | -0.3284 | 0.08964 | -0.0187 | -3.6635
-4 | -0.2783 | 0.08219 | -0.0241 | -3.3861
-3.5 | -0.2322 | 0.07643 | -0.0315 | -3.0381
-3 | -0.1884 | 0.07111 | -0.0369 | -2.6494
-2 | -0.1357 | 0.06179 | -0.0287 | -2.1961
-1.5 | -0.1124 | 0.05772 | -0.0213 | -1.9473
-1 | -0.0718 | 0.05398 | -0.02 | -1.3301
-0.5 | 0.0184 | 0.05047 | -0.0356 | 0.36457
0 | 0.2883 | 0.05109 | -0.09 | 5.643
0.5 | 0.3851 | 0.04909 | -0.0942 | 7.8448
1 | 0.4785 | 0.04702 | -0.0969 | 10.1765
1.5 | 0.5439 | 0.0463 | -0.0961 | 11.7473
2 | 0.6202 | 0.0452 | -0.0955 | 13.7212
2.5 | 0.7052 | 0.04263 | -0.0943 | 16.5423
3 | 0.7648 | 0.04048 | -0.0911 | 18.8933
3.5 | 0.8176 | 0.04101 | -0.0877 | 19.9366
4 | 0.8655 | 0.04193 | -0.0844 | 20.6415
4.5 | 0.9068 | 0.04377 | -0.0815 | 20.7174
5 | 0.9545 | 0.04523 | -0.0789 | 21.1033
5.5 | 1.0105 | 0.04618 | -0.0768 | 21.8818
6 | 0.9097 | 0.06301 | -0.0747 | 14.4374
6.5 | 0.8854 | 0.07324 | -0.075 | 12.089
7 | 0.8844 | 0.08102 | -0.0749 | 10.9158
7.5 | 0.9155 | 0.08554 | -0.0737 | 10.7026
8 | 0.7611 | 0.11576 | -0.0888 | 6.5748
8.5 | 0.792 | 0.11854 | -0.0857 | 6.6813
9 | 0.842 | 0.12192 | -0.0833 | 6.9062
11 | 0.8252 | 0.15406 | -0.0916 | 5.3564
11.5 | 0.8355 | 0.15999 | -0.0925 | 5.2222
12 | 0.8523 | 0.16617 | -0.0935 | 5.1291
12.5 | 0.8727 | 0.17283 | -0.0947 | 5.0495
13 | 0.896 | 0.17988 | -0.0959 | 4.9811
13.5 | 0.9216 | 0.18744 | -0.0971 | 4.9168
14 | 0.9434 | 0.1945 | -0.0984 | 4.8504
14.5 | 0.9531 | 0.19913 | -0.1001 | 4.7863
15 | 0.9638 | 0.20403 | -0.1022 | 4.7238
15.5 | 0.9723 | 0.20894 | -0.1051 | 4.6535
16 | 0.9865 | 0.21489 | -0.1077 | 4.5907
16.5 | 1.0107 | 0.22324 | -0.1097 | 4.5274
17 | 1.0343 | 0.23071 | -0.1116 | 4.4831
17.5 | 1.0373 | 0.23369 | -0.1161 | 4.4388
18 | 1.0562 | 0.24125 | -0.119 | 4.378
18.5 | 1.0817 | 0.24983 | -0.1209 | 4.3297
19 | 1.0856 | 0.25265 | -0.1263 | 4.2969
19.5 | 1.1043 | 0.26053 | -0.1294 | 4.2387
20 | 1.1335 | 0.27288 | -0.1308 | 4.1538

## 7. Re 50k Mach 0.50 (1)
BIGFOIL.COM POLAR EXPORT
goe319
GOE 319 (HANSA-BRANDENBURG II) |  |  |  | Cl Max: | 1.536 | at alpha= | 10.5 | deg
JavaFoil+Calcfoil stall+Eppler ext transition |  |  |  | L/D Max: | 41.057 | at alpha= | 2.5 | deg
Re: | 50000 |  |  | Cd Min: | 0.02005 | at alpha= | 0 | deg
Mach: | 0.5 |  |  | Cl=0 at alpha= | -4.8823 | deg
|  |  |  | @ Cl=0.1, Cd= | 0.06142
|  |  |  | @ Cl=0.4, Cd= | 0.043265
|  |  |  | @ Cl=0.6, Cd= | 0.020821
alpha (deg) | Cl | Cd | Cm | Cl/Cd
-20 | -0.756 | 0.35248 | -0.035 | -2.144
-19.5 | -0.732 | 0.33777 | -0.035 | -2.168
-19 | -0.708 | 0.36797 | -0.034 | -1.924
-18.5 | -0.684 | 0.34385 | -0.034 | -1.99
-18 | -0.661 | 0.3493 | -0.035 | -1.891
-17.5 | -0.637 | 0.34377 | -0.035 | -1.852
-17 | -0.613 | 0.30777 | -0.036 | -1.993
-16.5 | -0.589 | 0.29304 | -0.036 | -2.01
-16 | -0.565 | 0.29103 | -0.036 | -1.942
-15.5 | -0.541 | 0.27672 | -0.036 | -1.954
-15 | -0.516 | 0.31683 | -0.035 | -1.629
-14.5 | -0.492 | 0.31395 | -0.036 | -1.566
-14 | -0.467 | 0.30795 | -0.036 | -1.516
-13.5 | -0.442 | 0.30045 | -0.036 | -1.472
-13 | -0.418 | 0.29825 | -0.036 | -1.4
-12.5 | -0.393 | 0.2893 | -0.036 | -1.357
-12 | -0.368 | 0.24558 | -0.037 | -1.499
-11.5 | -0.342 | 0.25725 | -0.033 | -1.329
-11 | -0.317 | 0.24902 | -0.033 | -1.271
-10.5 | -0.291 | 0.25182 | -0.033 | -1.157
-10 | -0.266 | 0.23564 | -0.033 | -1.13
-9.5 | -0.241 | 0.23245 | -0.033 | -1.036
-9 | -0.215 | 0.16627 | -0.034 | -1.296
-8.5 | -0.19 | 0.17738 | -0.034 | -1.07
-8 | -0.164 | 0.16784 | -0.034 | -0.978
-7.5 | -0.138 | 0.15395 | -0.035 | -0.899
-7 | -0.113 | 0.16795 | -0.035 | -0.67
-6.5 | -0.087 | 0.1447 | -0.035 | -0.599
-6 | -0.061 | 0.14313 | -0.035 | -0.423
-5.5 | -0.034 | 0.14172 | -0.036 | -0.243
-5 | -0.008 | 0.14043 | -0.036 | -0.059
-4.5 | 0.026 | 0.08706 | -0.036 | 0.296
-4 | 0.074 | 0.06525 | -0.036 | 1.129
-3.5 | 0.126 | 0.05759 | -0.036 | 2.179
-3 | 0.18 | 0.0528 | -0.036 | 3.399
-2.5 | 0.235 | 0.04903 | -0.036 | 4.788
-2 | 0.291 | 0.04646 | -0.037 | 6.257
-1.5 | 0.347 | 0.04452 | -0.037 | 7.796
-1 | 0.404 | 0.04317 | -0.037 | 9.35
-0.5 | 0.46 | 0.04241 | -0.037 | 10.849
0 | 0.605 | 0.02005 | -0.037 | 30.189
0.5 | 0.668 | 0.02046 | -0.038 | 32.634
1 | 0.729 | 0.02098 | -0.038 | 34.757
1.5 | 0.818 | 0.02098 | -0.04 | 38.981
2 | 0.881 | 0.02184 | -0.041 | 40.315
2.5 | 0.943 | 0.02296 | -0.042 | 41.057
3 | 1.001 | 0.02642 | -0.089 | 37.876
3.5 | 1.057 | 0.02859 | -0.088 | 36.953
4 | 1.109 | 0.03054 | -0.088 | 36.297
4.5 | 1.162 | 0.03212 | -0.088 | 36.158
5 | 1.217 | 0.03446 | -0.088 | 35.309
5.5 | 1.249 | 0.03888 | -0.086 | 32.136
6 | 1.281 | 0.04414 | -0.084 | 29.033
6.5 | 1.258 | 0.05497 | -0.071 | 22.878
7 | 1.309 | 0.05978 | -0.072 | 21.889
7.5 | 1.354 | 0.0642 | -0.071 | 21.087
8 | 1.485 | 0.05921 | -0.085 | 25.075
8.5 | 1.483 | 0.07073 | -0.079 | 20.966
9 | 1.515 | 0.07727 | -0.078 | 19.602
9.5 | 1.519 | 0.08771 | -0.073 | 17.322
10 | 1.532 | 0.09949 | -0.072 | 15.401
10.5 | 1.536 | 0.10938 | -0.072 | 14.046
11 | 1.536 | 0.12256 | -0.075 | 12.529
11.5 | 1.481 | 0.1376 | -0.073 | 10.766
12 | 1.295 | 0.16356 | -0.054 | 7.921
12.5 | 0.949 | 0.2298 | -0.048 | 4.132
13 | 0.981 | 0.29642 | -0.054 | 3.309
13.5 | 1.009 | 0.35587 | -0.054 | 2.835
14 | 1.04 | 0.38048 | -0.058 | 2.733
14.5 | 1.071 | 0.3938 | -0.062 | 2.721
15 | 1.101 | 0.41931 | -0.063 | 2.626
15.5 | 1.134 | 0.46346 | -0.066 | 2.446

## 8. Re 50k Mach 0.50 (2)
BIGFOIL.COM POLAR EXPORT
goe319
GOE 319 (HANSA-BRANDENBURG II) |  |  |  | Cl Max: | 1.2286 | at alpha= | 20 | deg
XFOIL ncrit=9 |  |  |  | L/D Max: | 11.9161 | at alpha= | 3.5 | deg
Re: | 50000 |  |  | Cd Min: | 0.30415 | at alpha= | 20 | deg
Mach: | 0.5 |  |  | Cl=0 at alpha= | -0.40794 | deg
|  |  |  | @ Cl=0.1, Cd= | 0.057403
|  |  |  | @ Cl=0.4, Cd= | 0.055535
|  |  |  | @ Cl=0.6, Cd= | 0.054093
alpha (deg) | Cl | Cd | Cm | Cl/Cd
-20 | -0.6307 | 0.26478 | 0.0389 | -2.382
-19.5 | -0.6101 | 0.26084 | 0.033 | -2.339
-19 | -0.5825 | 0.24832 | 0.0299 | -2.3458
-18.5 | -0.5584 | 0.24096 | 0.0254 | -2.3174
-18 | -0.5361 | 0.23535 | 0.0204 | -2.2779
-17 | -0.4893 | 0.22054 | 0.0119 | -2.2186
-16.5 | -0.4651 | 0.21303 | 0.0081 | -2.1833
-16 | -0.4443 | 0.20787 | 0.0035 | -2.1374
-15 | -0.399 | 0.19328 | -0.0039 | -2.0644
-14.5 | -0.3759 | 0.1862 | -0.0072 | -2.0188
-14 | -0.362 | 0.18351 | -0.0118 | -1.9726
-13.5 | -0.3426 | 0.17673 | -0.0152 | -1.9386
-13 | -0.3138 | 0.16672 | -0.0171 | -1.8822
-12.5 | -0.2963 | 0.16149 | -0.0203 | -1.8348
-12 | -0.3022 | 0.16384 | -0.0253 | -1.8445
-11.5 | -0.2574 | 0.14821 | -0.0253 | -1.7367
-11 | -0.2438 | 0.14356 | -0.028 | -1.6982
-10.5 | -0.247 | 0.14296 | -0.0319 | -1.7278
-10 | -0.2095 | 0.13093 | -0.0315 | -1.6001
-9.5 | -0.2101 | 0.12897 | -0.0336 | -1.6291
-9 | -0.1939 | 0.12166 | -0.0328 | -1.5938
-8.5 | -0.1999 | 0.11886 | -0.0302 | -1.6818
-8 | -0.2481 | 0.12226 | -0.0249 | -2.0293
-7.5 | -0.2467 | 0.116 | -0.0192 | -2.1267
-7 | -0.2699 | 0.11455 | -0.0137 | -2.3562
-6.5 | -0.3215 | 0.11671 | -0.0086 | -2.7547
-6 | -0.3258 | 0.11146 | -0.0043 | -2.923
-5.5 | -0.336 | 0.10969 | -0.0089 | -3.0632
-5 | -0.2991 | 0.10295 | -0.018 | -2.9053
-4.5 | -0.2604 | 0.09559 | -0.0241 | -2.7241
-4 | -0.2347 | 0.09036 | -0.0282 | -2.5974
-3.5 | -0.2092 | 0.085 | -0.0308 | -2.4612
-3 | -0.1858 | 0.07981 | -0.031 | -2.328
-2 | -0.1591 | 0.0702 | -0.0127 | -2.2664
-1.5 | -0.1452 | 0.06609 | -0.0043 | -2.197
-1 | -0.1254 | 0.06203 | -0.0001 | -2.0216
-0.5 | -0.0596 | 0.05799 | -0.012 | -1.0278
0 | 0.2641 | 0.0568 | -0.089 | 4.6496
0.5 | 0.3722 | 0.05599 | -0.095 | 6.6476
1 | 0.4541 | 0.05465 | -0.0962 | 8.3092
1.5 | 0.5281 | 0.05396 | -0.0957 | 9.7869
2 | 0.5931 | 0.05398 | -0.0939 | 10.9874
2.5 | 0.6505 | 0.05492 | -0.0915 | 11.8445
3 | 0.6786 | 0.05817 | -0.0888 | 11.6658
3.5 | 0.7214 | 0.06054 | -0.0866 | 11.9161
4 | 0.7248 | 0.06661 | -0.0853 | 10.8812
4.5 | 0.7382 | 0.07004 | -0.0839 | 10.5397
5 | 0.7532 | 0.07636 | -0.0824 | 9.8638
5.5 | 0.7752 | 0.08215 | -0.0814 | 9.4364
6 | 0.7651 | 0.09035 | -0.0818 | 8.4682
6.5 | 0.7741 | 0.09732 | -0.0818 | 7.9542
7 | 0.7798 | 0.10477 | -0.0825 | 7.443
7.5 | 0.7923 | 0.11197 | -0.083 | 7.076
8 | 0.7948 | 0.12018 | -0.0846 | 6.6134
9.5 | 0.8012 | 0.1494 | -0.0959 | 5.3628
10 | 0.8005 | 0.15415 | -0.0966 | 5.193
10.5 | 0.8237 | 0.16115 | -0.0979 | 5.1114
11 | 0.8581 | 0.16981 | -0.0994 | 5.0533
11.5 | 0.8749 | 0.17556 | -0.1006 | 4.9835
12 | 0.8907 | 0.18129 | -0.1022 | 4.9131
12.5 | 0.9056 | 0.18725 | -0.1043 | 4.8363
13 | 0.9266 | 0.19394 | -0.1064 | 4.7778
13.5 | 0.9486 | 0.20114 | -0.1087 | 4.7161
14 | 0.9723 | 0.20862 | -0.111 | 4.6606
14.5 | 1.0027 | 0.2181 | -0.1131 | 4.5974
15 | 1.0267 | 0.22577 | -0.1155 | 4.5475
15.5 | 1.0356 | 0.22946 | -0.1195 | 4.5132
16 | 1.0543 | 0.23629 | -0.1231 | 4.4619
16.5 | 1.0861 | 0.24772 | -0.1255 | 4.3844
17 | 1.1042 | 0.25339 | -0.1292 | 4.3577
17.5 | 1.1174 | 0.25883 | -0.1342 | 4.3171
18 | 1.1461 | 0.27006 | -0.137 | 4.2439
18.5 | 1.1643 | 0.27608 | -0.1415 | 4.2173
19 | 1.1796 | 0.28239 | -0.1469 | 4.1772
19.5 | 1.2024 | 0.29213 | -0.151 | 4.116
20 | 1.2286 | 0.30415 | -0.1544 | 4.0395

## 9. Re 100k Mach 0.00 (1)
BIGFOIL.COM POLAR EXPORT
goe319
GOE 319 (HANSA-BRANDENBURG II) |  |  |  | Cl Max: | 1.845 | at alpha= | 15 | deg
JavaFoil+Calcfoil stall+Eppler ext transition |  |  |  | L/D Max: | 55.174 | at alpha= | 1.5 | deg
Re: | 100000 |  |  | Cd Min: | 0.0124 | at alpha= | 0 | deg
Mach: | 0 |  |  | Cl=0 at alpha= | -4.8488 | deg
|  |  |  | @ Cl=0.1, Cd= | 0.042366
|  |  |  | @ Cl=0.4, Cd= | 0.036243
|  |  |  | @ Cl=0.6, Cd= | 0.012521
alpha (deg) | Cl | Cd | Cm | Cl/Cd
-20 | -0.502 | 0.29555 | -0.027 | -1.699
-19.5 | -0.507 | 0.275 | -0.027 | -1.844
-19 | -0.511 | 0.26391 | -0.027 | -1.937
-18.5 | -0.515 | 0.25327 | -0.027 | -2.032
-18 | -0.517 | 0.23719 | -0.027 | -2.18
-17.5 | -0.519 | 0.22775 | -0.027 | -2.278
-17 | -0.519 | 0.21137 | -0.027 | -2.458
-16.5 | -0.519 | 0.20269 | -0.027 | -2.56
-16 | -0.517 | 0.18808 | -0.028 | -2.75
-15.5 | -0.514 | 0.18032 | -0.028 | -2.851
-15 | -0.509 | 0.16765 | -0.028 | -3.039
-14.5 | -0.503 | 0.16672 | -0.028 | -3.018
-14 | -0.495 | 0.15933 | -0.028 | -3.109
-13.5 | -0.486 | 0.14055 | -0.028 | -3.456
-13 | -0.474 | 0.12984 | -0.029 | -3.652
-12.5 | -0.461 | 0.12922 | -0.028 | -3.564
-12 | -0.445 | 0.12273 | -0.028 | -3.626
-11.5 | -0.428 | 0.10707 | -0.029 | -3.993
-11 | -0.408 | 0.09978 | -0.029 | -4.087
-10.5 | -0.386 | 0.09497 | -0.029 | -4.063
-10 | -0.362 | 0.08809 | -0.03 | -4.107
-9.5 | -0.335 | 0.08258 | -0.03 | -4.063
-9 | -0.307 | 0.07676 | -0.03 | -4.001
-8.5 | -0.277 | 0.07266 | -0.03 | -3.808
-8 | -0.244 | 0.06755 | -0.03 | -3.616
-7.5 | -0.21 | 0.06592 | -0.03 | -3.183
-7 | -0.174 | 0.0594 | -0.031 | -2.925
-6.5 | -0.136 | 0.05613 | -0.031 | -2.421
-6 | -0.096 | 0.0527 | -0.031 | -1.83
-5.5 | -0.056 | 0.05061 | -0.031 | -1.099
-5 | -0.013 | 0.04712 | -0.032 | -0.286
-4.5 | 0.03 | 0.04548 | -0.032 | 0.655
-4 | 0.074 | 0.0434 | -0.032 | 1.707
-3.5 | 0.119 | 0.04161 | -0.032 | 2.866
-3 | 0.165 | 0.04008 | -0.033 | 4.12
-2.5 | 0.212 | 0.03908 | -0.033 | 5.414
-2 | 0.259 | 0.03804 | -0.033 | 6.798
-1.5 | 0.306 | 0.03718 | -0.033 | 8.23
-1 | 0.354 | 0.03654 | -0.034 | 9.679
-0.5 | 0.402 | 0.03623 | -0.034 | 11.082
0 | 0.547 | 0.0124 | -0.034 | 44.093
0.5 | 0.604 | 0.01253 | -0.035 | 48.208
1 | 0.661 | 0.01271 | -0.035 | 52.049
1.5 | 0.717 | 0.01299 | -0.036 | 55.174
2 | 0.779 | 0.01492 | -0.037 | 52.18
2.5 | 0.835 | 0.01775 | -0.079 | 47.034
3 | 0.891 | 0.01823 | -0.079 | 48.895
3.5 | 0.947 | 0.01867 | -0.08 | 50.71
4 | 1.002 | 0.01902 | -0.08 | 52.692
4.5 | 1.057 | 0.01978 | -0.08 | 53.434
5 | 1.111 | 0.02061 | -0.081 | 53.941
5.5 | 1.165 | 0.02148 | -0.081 | 54.228
6 | 1.218 | 0.02238 | -0.082 | 54.404
6.5 | 1.269 | 0.02341 | -0.082 | 54.216
7 | 1.321 | 0.02465 | -0.082 | 53.582
7.5 | 1.367 | 0.02604 | -0.082 | 52.506
8 | 1.411 | 0.02777 | -0.082 | 50.828
8.5 | 1.454 | 0.02974 | -0.082 | 48.899
9 | 1.497 | 0.03186 | -0.082 | 46.978
9.5 | 1.548 | 0.03429 | -0.083 | 45.162
10 | 1.59 | 0.03681 | -0.083 | 43.188
10.5 | 1.626 | 0.03999 | -0.083 | 40.662
11 | 1.661 | 0.04298 | -0.082 | 38.642
11.5 | 1.696 | 0.0459 | -0.082 | 36.95
12 | 1.722 | 0.05035 | -0.082 | 34.194
12.5 | 1.741 | 0.05596 | -0.081 | 31.11
13 | 1.738 | 0.07489 | -0.078 | 23.207
13.5 | 1.798 | 0.06741 | -0.081 | 26.668
14 | 1.819 | 0.0734 | -0.08 | 24.782
14.5 | 1.84 | 0.08008 | -0.08 | 22.974
15 | 1.845 | 0.08953 | -0.079 | 20.606
15.5 | 1.838 | 0.09971 | -0.078 | 18.433
16 | 1.824 | 0.11013 | -0.076 | 16.562
16.5 | 1.813 | 0.11931 | -0.075 | 15.194
17 | 1.791 | 0.13332 | -0.073 | 13.43
17.5 | 1.77 | 0.1441 | -0.071 | 12.285
18 | 1.756 | 0.15231 | -0.071 | 11.526
18.5 | 1.73 | 0.166 | -0.07 | 10.425
19 | 1.704 | 0.17505 | -0.07 | 9.733
19.5 | 1.682 | 0.18349 | -0.07 | 9.165
20 | 1.65 | 0.19482 | -0.07 | 8.471

## 10. Re 100k Mach 0.00 (2)
BIGFOIL.COM POLAR EXPORT
goe319
GOE 319 (HANSA-BRANDENBURG II) |  |  |  | Cl Max: | 1.6363 | at alpha= | 12.5 | deg
XFOIL ncrit=9 |  |  |  | L/D Max: | 53.2843 | at alpha= | 5 | deg
Re: | 100000 |  |  | Cd Min: | 0.2313 | at alpha= | -19.5 | deg
Mach: | 0 |  |  | Cl=0 at alpha= | -4.9184 | deg
|  |  |  | @ Cl=0.1, Cd= | 0.03736
|  |  |  | @ Cl=0.4, Cd= | 0.024228
|  |  |  | @ Cl=0.6, Cd= | 0.023853
alpha (deg) | Cl | Cd | Cm | Cl/Cd
-19.5 | -0.5655 | 0.2313 | 0.032 | -2.4449
-19 | -0.5469 | 0.2254 | 0.0285 | -2.4264
-18.5 | -0.5287 | 0.21964 | 0.0247 | -2.4071
-18 | -0.5117 | 0.21489 | 0.0201 | -2.3812
-17.5 | -0.4944 | 0.20865 | 0.0165 | -2.3695
-17 | -0.475 | 0.20168 | 0.0141 | -2.3552
-16.5 | -0.4573 | 0.1958 | 0.0109 | -2.3355
-16 | -0.4414 | 0.19072 | 0.0069 | -2.3144
-15.5 | -0.4291 | 0.18631 | 0.0025 | -2.3032
-15 | -0.4073 | 0.17778 | 0.0012 | -2.291
-14.5 | -0.3903 | 0.17178 | -0.0014 | -2.2721
-14 | -0.3766 | 0.16678 | -0.0051 | -2.2581
-13.5 | -0.3728 | 0.16415 | -0.0103 | -2.2711
-13 | -0.3454 | 0.15384 | -0.0101 | -2.2452
-12.5 | -0.3291 | 0.14774 | -0.0123 | -2.2276
-12 | -0.3171 | 0.14276 | -0.0157 | -2.2212
-11 | -0.2888 | 0.1302 | -0.0204 | -2.2181
-10.5 | -0.2728 | 0.12424 | -0.0222 | -2.1958
-10 | -0.2608 | 0.11906 | -0.0251 | -2.1905
-9.5 | -0.2706 | 0.11819 | -0.0325 | -2.2895
-9 | -0.2393 | 0.10797 | -0.0299 | -2.2164
-8.5 | -0.2282 | 0.10285 | -0.0303 | -2.2188
-8 | -0.2401 | 0.10016 | -0.0278 | -2.3972
-7.5 | -0.293 | 0.10149 | -0.0176 | -2.887
-7 | -0.2519 | 0.09639 | -0.0459 | -2.6133
-6.5 | -0.2023 | 0.08588 | -0.0442 | -2.3556
-6 | -0.1279 | 0.07984 | -0.0712 | -1.602
-5.5 | -0.08 | 0.07031 | -0.0714 | -1.1378
-5 | -0.0089 | 0.06448 | -0.0875 | -0.13803
-4 | 0.1002 | 0.03731 | -0.0885 | 2.6856
-3.5 | 0.1397 | 0.03252 | -0.0905 | 4.2958
-3 | 0.1805 | 0.02841 | -0.0915 | 6.3534
-2.5 | 0.2259 | 0.02531 | -0.0925 | 8.9253
-2 | 0.2668 | 0.02203 | -0.0918 | 12.1108
0 | 0.5231 | 0.02626 | -0.0944 | 19.92
0.5 | 0.5777 | 0.02441 | -0.0928 | 23.6665
1 | 0.6322 | 0.02305 | -0.091 | 27.4273
1.5 | 0.6856 | 0.02202 | -0.0891 | 31.1353
2 | 0.7377 | 0.02111 | -0.0871 | 34.9455
2.5 | 0.806 | 0.01835 | -0.0877 | 43.9237
3 | 0.8557 | 0.01847 | -0.0855 | 46.3292
3.5 | 0.9074 | 0.01847 | -0.0836 | 49.1283
4 | 0.9568 | 0.01864 | -0.0815 | 51.3305
4.5 | 1.0041 | 0.01906 | -0.0792 | 52.681
5 | 1.0513 | 0.01973 | -0.0772 | 53.2843
5.5 | 1.0977 | 0.02062 | -0.0754 | 53.2347
6 | 1.1443 | 0.02168 | -0.0738 | 52.7814
6.5 | 1.1912 | 0.02281 | -0.0724 | 52.2227
7 | 1.2385 | 0.02406 | -0.0712 | 51.4755
7.5 | 1.285 | 0.02549 | -0.07 | 50.4119
8 | 1.3303 | 0.02709 | -0.0688 | 49.1067
8.5 | 1.3749 | 0.02882 | -0.0676 | 47.7065
9 | 1.4222 | 0.03068 | -0.0668 | 46.3559
9.5 | 1.4639 | 0.03257 | -0.0653 | 44.9463
10 | 1.4976 | 0.03495 | -0.0629 | 42.8498
10.5 | 1.536 | 0.03748 | -0.0613 | 40.9819
11 | 1.5767 | 0.03973 | -0.06 | 39.6854
11.5 | 1.5906 | 0.04302 | -0.0557 | 36.9735
12 | 1.6186 | 0.0458 | -0.0532 | 35.3406
12.5 | 1.6363 | 0.04864 | -0.0497 | 33.641
13 | 1.6267 | 0.05313 | -0.044 | 30.6174
13.5 | 1.6089 | 0.05774 | -0.0384 | 27.8646
14 | 1.6008 | 0.06288 | -0.035 | 25.458

## 11. Re 100k Mach 0.10 (1)
BIGFOIL.COM POLAR EXPORT
goe319
GOE 319 (HANSA-BRANDENBURG II) |  |  |  | Cl Max: | 1.84 | at alpha= | 15 | deg
JavaFoil+Calcfoil stall+Eppler ext transition |  |  |  | L/D Max: | 55.21 | at alpha= | 1.5 | deg
Re: | 100000 |  |  | Cd Min: | 0.01247 | at alpha= | 0 | deg
Mach: | 0.1 |  |  | Cl=0 at alpha= | -4.8409 | deg
|  |  |  | @ Cl=0.1, Cd= | 0.042579
|  |  |  | @ Cl=0.4, Cd= | 0.036313
|  |  |  | @ Cl=0.6, Cd= | 0.012575
alpha (deg) | Cl | Cd | Cm | Cl/Cd
-20 | -0.46 | 0.31516 | -0.027 | -1.459
-19.5 | -0.467 | 0.29049 | -0.027 | -1.607
-19 | -0.473 | 0.2799 | -0.027 | -1.69
-18.5 | -0.479 | 0.26142 | -0.027 | -1.831
-18 | -0.484 | 0.25093 | -0.027 | -1.927
-17.5 | -0.488 | 0.23315 | -0.027 | -2.091
-17 | -0.49 | 0.22343 | -0.027 | -2.195
-16.5 | -0.492 | 0.20706 | -0.027 | -2.377
-16 | -0.493 | 0.21087 | -0.027 | -2.336
-15.5 | -0.492 | 0.18546 | -0.028 | -2.652
-15 | -0.489 | 0.17191 | -0.028 | -2.847
-14.5 | -0.485 | 0.17282 | -0.028 | -2.808
-14 | -0.479 | 0.16522 | -0.028 | -2.902
-13.5 | -0.472 | 0.1412 | -0.029 | -3.342
-13 | -0.462 | 0.13431 | -0.029 | -3.441
-12.5 | -0.45 | 0.1343 | -0.028 | -3.353
-12 | -0.436 | 0.1234 | -0.029 | -3.536
-11.5 | -0.42 | 0.11037 | -0.029 | -3.809
-11 | -0.402 | 0.10743 | -0.029 | -3.74
-10.5 | -0.381 | 0.09514 | -0.03 | -4.007
-10 | -0.358 | 0.09034 | -0.03 | -3.965
-9.5 | -0.333 | 0.08357 | -0.03 | -3.983
-9 | -0.305 | 0.07752 | -0.03 | -3.938
-8.5 | -0.275 | 0.07255 | -0.03 | -3.796
-8 | -0.243 | 0.06859 | -0.03 | -3.55
-7.5 | -0.209 | 0.06698 | -0.03 | -3.127
-7 | -0.174 | 0.06016 | -0.031 | -2.886
-6.5 | -0.136 | 0.05677 | -0.031 | -2.394
-6 | -0.097 | 0.053 | -0.031 | -1.822
-5.5 | -0.056 | 0.05106 | -0.031 | -1.091
-5 | -0.014 | 0.04745 | -0.032 | -0.285
-4.5 | 0.03 | 0.04576 | -0.032 | 0.653
-4 | 0.074 | 0.04363 | -0.032 | 1.704
-3.5 | 0.12 | 0.04177 | -0.033 | 2.866
-3 | 0.166 | 0.04022 | -0.033 | 4.123
-2.5 | 0.213 | 0.03922 | -0.033 | 5.419
-2 | 0.26 | 0.03813 | -0.033 | 6.812
-1.5 | 0.307 | 0.03728 | -0.033 | 8.246
-1 | 0.355 | 0.03657 | -0.034 | 9.718
-0.5 | 0.404 | 0.03629 | -0.034 | 11.119
0 | 0.549 | 0.01247 | -0.035 | 44.022
0.5 | 0.607 | 0.01259 | -0.035 | 48.198
1 | 0.664 | 0.01276 | -0.036 | 52.046
1.5 | 0.721 | 0.01306 | -0.036 | 55.21
2 | 0.782 | 0.015 | -0.037 | 52.135
2.5 | 0.839 | 0.01779 | -0.079 | 47.156
3 | 0.895 | 0.01836 | -0.08 | 48.759
3.5 | 0.951 | 0.01875 | -0.08 | 50.695
4 | 1.006 | 0.0191 | -0.08 | 52.666
4.5 | 1.061 | 0.01988 | -0.081 | 53.382
5 | 1.116 | 0.02072 | -0.081 | 53.863
5.5 | 1.17 | 0.02161 | -0.082 | 54.115
6 | 1.223 | 0.02254 | -0.082 | 54.238
6.5 | 1.275 | 0.02372 | -0.082 | 53.768
7 | 1.326 | 0.0249 | -0.082 | 53.253
7.5 | 1.372 | 0.0264 | -0.082 | 51.954
8 | 1.416 | 0.0282 | -0.082 | 50.203
8.5 | 1.459 | 0.0303 | -0.082 | 48.142
9 | 1.501 | 0.03238 | -0.082 | 46.36
9.5 | 1.554 | 0.03482 | -0.083 | 44.618
10 | 1.594 | 0.03739 | -0.083 | 42.643
10.5 | 1.63 | 0.0406 | -0.083 | 40.156
11 | 1.664 | 0.04382 | -0.083 | 37.977
11.5 | 1.698 | 0.04683 | -0.083 | 36.256
12 | 1.721 | 0.05166 | -0.082 | 33.315
12.5 | 1.739 | 0.05783 | -0.081 | 30.066
13 | 1.739 | 0.07659 | -0.078 | 22.703
13.5 | 1.797 | 0.06893 | -0.081 | 26.071
14 | 1.817 | 0.07537 | -0.08 | 24.112
14.5 | 1.834 | 0.08313 | -0.08 | 22.06
15 | 1.84 | 0.09264 | -0.079 | 19.856
15.5 | 1.826 | 0.10347 | -0.077 | 17.648
16 | 1.817 | 0.11221 | -0.076 | 16.194
16.5 | 1.803 | 0.1223 | -0.075 | 14.742
17 | 1.771 | 0.13878 | -0.072 | 12.761
17.5 | 1.753 | 0.14871 | -0.071 | 11.786
18 | 1.734 | 0.15768 | -0.071 | 10.996
18.5 | 1.709 | 0.16917 | -0.071 | 10.101
19 | 1.669 | 0.18171 | -0.068 | 9.187
19.5 | 1.646 | 0.19155 | -0.07 | 8.595
20 | 1.609 | 0.20328 | -0.069 | 7.916

## 12. Re 100k Mach 0.10 (2)
BIGFOIL.COM POLAR EXPORT
goe319
GOE 319 (HANSA-BRANDENBURG II) |  |  |  | Cl Max: | 1.6351 | at alpha= | 12.5 | deg
XFOIL ncrit=9 |  |  |  | L/D Max: | 53.0163 | at alpha= | 5.5 | deg
Re: | 100000 |  |  | Cd Min: | 0.23184 | at alpha= | -19.5 | deg
Mach: | 0.1 |  |  | Cl=0 at alpha= | -4.9221 | deg
|  |  |  | @ Cl=0.1, Cd= | 0.05217
|  |  |  | @ Cl=0.4, Cd= | 0.028691
|  |  |  | @ Cl=0.6, Cd= | 0.024092
alpha (deg) | Cl | Cd | Cm | Cl/Cd
-19.5 | -0.5665 | 0.23184 | 0.0321 | -2.4435
-19 | -0.5478 | 0.22592 | 0.0286 | -2.4248
-18.5 | -0.5293 | 0.22016 | 0.0247 | -2.4042
-18 | -0.5125 | 0.21559 | 0.02 | -2.3772
-17.5 | -0.4944 | 0.20888 | 0.0167 | -2.3669
-17 | -0.4751 | 0.20208 | 0.0141 | -2.351
-16.5 | -0.4572 | 0.19619 | 0.0108 | -2.3304
-16 | -0.4415 | 0.19129 | 0.0066 | -2.308
-15.5 | -0.4273 | 0.18603 | 0.0027 | -2.2969
-15 | -0.4065 | 0.17807 | 0.0012 | -2.2828
-14.5 | -0.3894 | 0.17208 | -0.0016 | -2.2629
-14 | -0.3762 | 0.16735 | -0.0055 | -2.248
-13.5 | -0.3677 | 0.16307 | -0.0098 | -2.2549
-13 | -0.3437 | 0.15406 | -0.0102 | -2.2309
-12.5 | -0.3275 | 0.148 | -0.0125 | -2.2128
-12 | -0.3164 | 0.14332 | -0.0162 | -2.2076
-11.5 | -0.3168 | 0.14069 | -0.0218 | -2.2518
-11 | -0.2863 | 0.13038 | -0.0205 | -2.1959
-10.5 | -0.2706 | 0.12448 | -0.0225 | -2.1738
-10 | -0.2592 | 0.11947 | -0.0256 | -2.1696
-9.5 | -0.2708 | 0.11896 | -0.0331 | -2.2764
-9 | -0.2359 | 0.10812 | -0.0299 | -2.1818
-8.5 | -0.2257 | 0.10311 | -0.0305 | -2.1889
-8 | -0.239 | 0.10061 | -0.0277 | -2.3755
-7.5 | -0.2918 | 0.10199 | -0.0176 | -2.8611
-7 | -0.25 | 0.09616 | -0.0442 | -2.5998
-6.5 | -0.1987 | 0.08612 | -0.0441 | -2.3072
-6 | -0.1257 | 0.07965 | -0.0708 | -1.5782
-5.5 | -0.0773 | 0.07059 | -0.0714 | -1.0951
-5 | -0.0069 | 0.06458 | -0.0876 | -0.10684
-4.5 | 0.0374 | 0.05806 | -0.0888 | 0.64416
-4 | 0.0918 | 0.05288 | -0.0947 | 1.736
-3.5 | 0.1419 | 0.04854 | -0.0976 | 2.9234
-3 | 0.1899 | 0.04458 | -0.0988 | 4.2598
-2.5 | 0.2367 | 0.04105 | -0.099 | 5.7661
-2 | 0.2843 | 0.03784 | -0.099 | 7.5132
-1 | 0.3693 | 0.03078 | -0.0945 | 11.9981
-0.5 | 0.4156 | 0.02763 | -0.092 | 15.0416
0 | 0.5247 | 0.02653 | -0.0947 | 19.7776
0.5 | 0.5796 | 0.02461 | -0.0931 | 23.5514
1 | 0.6347 | 0.02321 | -0.0913 | 27.346
1.5 | 0.6889 | 0.02213 | -0.0894 | 31.1297
2 | 0.7418 | 0.02117 | -0.0873 | 35.0402
2.5 | 0.8094 | 0.01845 | -0.0879 | 43.8699
3 | 0.8603 | 0.0185 | -0.0857 | 46.5027
3.5 | 0.9109 | 0.01858 | -0.0836 | 49.0258
4 | 0.9608 | 0.01876 | -0.0814 | 51.2154
4.5 | 1.0096 | 0.01916 | -0.0793 | 52.6931
5 | 1.0563 | 0.01993 | -0.0772 | 53.0005
5.5 | 1.1038 | 0.02082 | -0.0754 | 53.0163
6 | 1.1498 | 0.02193 | -0.0737 | 52.4305
6.5 | 1.1977 | 0.02307 | -0.0724 | 51.9159
7 | 1.2458 | 0.02438 | -0.0712 | 51.0993
7.5 | 1.2925 | 0.02584 | -0.07 | 50.0193
8 | 1.3372 | 0.02748 | -0.0686 | 48.6608
8.5 | 1.3806 | 0.02929 | -0.0671 | 47.1355
9 | 1.4255 | 0.03128 | -0.0659 | 45.5723
9.5 | 1.474 | 0.03326 | -0.0653 | 44.3175
10 | 1.503 | 0.03563 | -0.0622 | 42.1836
10.5 | 1.5364 | 0.03841 | -0.0599 | 40
11 | 1.5804 | 0.04084 | -0.059 | 38.6974
11.5 | 1.5902 | 0.04411 | -0.0542 | 36.0508
12 | 1.6077 | 0.04742 | -0.0506 | 33.9034
12.5 | 1.6351 | 0.04998 | -0.0481 | 32.7151
13 | 1.2578 | 0.09296 | -0.0449 | 13.5306
13.5 | 1.363 | 0.08313 | -0.038 | 16.396
14 | 1.557 | 0.06761 | -0.0329 | 23.0291
15.5 | 1.0227 | 0.19292 | -0.0892 | 5.3012
16 | 1.0034 | 0.19966 | -0.096 | 5.0255
16.5 | 1.0534 | 0.20776 | -0.0937 | 5.0703
17 | 1.0274 | 0.21291 | -0.1024 | 4.8255
17.5 | 1.0694 | 0.22097 | -0.1008 | 4.8396

## 13. Re 100k Mach 0.25 (1)
BIGFOIL.COM POLAR EXPORT
goe319
GOE 319 (HANSA-BRANDENBURG II) |  |  |  | Cl Max: | 1.791 | at alpha= | 14.5 | deg
JavaFoil+Calcfoil stall+Eppler ext transition |  |  |  | L/D Max: | 54.887 | at alpha= | 1.5 | deg
Re: | 100000 |  |  | Cd Min: | 0.0128 | at alpha= | 0 | deg
Mach: | 0.25 |  |  | Cl=0 at alpha= | -4.8409 | deg
|  |  |  | @ Cl=0.1, Cd= | 0.043387
|  |  |  | @ Cl=0.4, Cd= | 0.036684
|  |  |  | @ Cl=0.6, Cd= | 0.012875
alpha (deg) | Cl | Cd | Cm | Cl/Cd
-17 | -0.207 | 0.38983 | -0.029 | -0.532
-16.5 | -0.237 | 0.32802 | -0.029 | -0.724
-16 | -0.263 | 0.29581 | -0.029 | -0.891
-15.5 | -0.286 | 0.29984 | -0.029 | -0.954
-15 | -0.306 | 0.23849 | -0.029 | -1.283
-14.5 | -0.323 | 0.21767 | -0.029 | -1.484
-14 | -0.337 | 0.19831 | -0.03 | -1.699
-13.5 | -0.348 | 0.18006 | -0.03 | -1.931
-13 | -0.355 | 0.16866 | -0.03 | -2.106
-12.5 | -0.359 | 0.16927 | -0.03 | -2.123
-12 | -0.36 | 0.15047 | -0.03 | -2.393
-11.5 | -0.357 | 0.13009 | -0.03 | -2.747
-11 | -0.351 | 0.12776 | -0.03 | -2.745
-10.5 | -0.341 | 0.1091 | -0.03 | -3.122
-10 | -0.327 | 0.10034 | -0.031 | -3.255
-9.5 | -0.309 | 0.09108 | -0.031 | -3.393
-9 | -0.288 | 0.08413 | -0.031 | -3.423
-8.5 | -0.263 | 0.07807 | -0.031 | -3.375
-8 | -0.236 | 0.073 | -0.031 | -3.229
-7.5 | -0.205 | 0.07175 | -0.031 | -2.855
-7 | -0.171 | 0.06287 | -0.032 | -2.725
-6.5 | -0.135 | 0.05946 | -0.032 | -2.273
-6 | -0.097 | 0.05667 | -0.032 | -1.705
-5.5 | -0.056 | 0.05198 | -0.032 | -1.078
-5 | -0.014 | 0.04982 | -0.032 | -0.274
-4.5 | 0.03 | 0.04708 | -0.033 | 0.644
-4 | 0.076 | 0.04442 | -0.033 | 1.703
-3.5 | 0.122 | 0.04244 | -0.033 | 2.876
-3 | 0.169 | 0.04089 | -0.034 | 4.143
-2.5 | 0.217 | 0.03963 | -0.034 | 5.488
-2 | 0.266 | 0.03864 | -0.034 | 6.887
-1.5 | 0.315 | 0.03768 | -0.034 | 8.364
-1 | 0.365 | 0.03692 | -0.035 | 9.874
-0.5 | 0.414 | 0.03659 | -0.035 | 11.321
0 | 0.563 | 0.0128 | -0.035 | 43.973
0.5 | 0.622 | 0.01292 | -0.036 | 48.168
1 | 0.68 | 0.01313 | -0.036 | 51.802
1.5 | 0.738 | 0.01345 | -0.037 | 54.887
2 | 0.802 | 0.01548 | -0.038 | 51.805
2.5 | 0.86 | 0.01602 | -0.039 | 53.676
3 | 0.917 | 0.0188 | -0.082 | 48.79
3.5 | 0.974 | 0.01898 | -0.082 | 51.336
4 | 1.031 | 0.0198 | -0.082 | 52.064
4.5 | 1.087 | 0.02068 | -0.083 | 52.561
5 | 1.142 | 0.0215 | -0.083 | 53.128
5.5 | 1.197 | 0.02252 | -0.083 | 53.128
6 | 1.251 | 0.02366 | -0.084 | 52.864
6.5 | 1.302 | 0.02485 | -0.084 | 52.389
7 | 1.35 | 0.02645 | -0.084 | 51.038
7.5 | 1.395 | 0.02823 | -0.084 | 49.43
8 | 1.44 | 0.03037 | -0.084 | 47.405
8.5 | 1.479 | 0.03284 | -0.083 | 45.048
9 | 1.531 | 0.03489 | -0.084 | 43.863
9.5 | 1.579 | 0.0378 | -0.084 | 41.778
10 | 1.617 | 0.04073 | -0.084 | 39.709
10.5 | 1.648 | 0.04476 | -0.084 | 36.817
11 | 1.677 | 0.04928 | -0.083 | 34.023
11.5 | 1.696 | 0.05501 | -0.082 | 30.832
12 | 1.718 | 0.05916 | -0.082 | 29.041
12.5 | 1.73 | 0.06688 | -0.08 | 25.87
13 | 1.715 | 0.09134 | -0.076 | 18.774
13.5 | 1.78 | 0.08061 | -0.081 | 22.082
14 | 1.787 | 0.0904 | -0.079 | 19.763
14.5 | 1.791 | 0.10101 | -0.078 | 17.726
15 | 1.785 | 0.11204 | -0.076 | 15.936
15.5 | 1.76 | 0.12297 | -0.075 | 14.316
16 | 1.727 | 0.13669 | -0.072 | 12.638
16.5 | 1.698 | 0.14514 | -0.072 | 11.699
17 | 1.658 | 0.1588 | -0.072 | 10.442
17.5 | 1.584 | 0.18259 | -0.064 | 8.676
18 | 1.536 | 0.1915 | -0.065 | 8.023
18.5 | 1.479 | 0.20422 | -0.065 | 7.242
19 | 1.408 | 0.22471 | -0.063 | 6.266
19.5 | 1.333 | 0.24136 | -0.062 | 5.524

## 14. Re 100k Mach 0.25 (2)
BIGFOIL.COM POLAR EXPORT
goe319
GOE 319 (HANSA-BRANDENBURG II) |  |  |  | Cl Max: | 1.5687 | at alpha= | 11.5 | deg
XFOIL ncrit=9 |  |  |  | L/D Max: | 51.4073 | at alpha= | 4.5 | deg
Re: | 100000 |  |  | Cd Min: | 0.24189 | at alpha= | -20 | deg
Mach: | 0.25 |  |  | Cl=0 at alpha= | -5.0535 | deg
|  |  |  | @ Cl=0.1, Cd= | 0.054115
|  |  |  | @ Cl=0.4, Cd= | 0.034018
|  |  |  | @ Cl=0.6, Cd= | 0.025209
alpha (deg) | Cl | Cd | Cm | Cl/Cd
-20 | -0.5924 | 0.24189 | 0.0363 | -2.449
-19.5 | -0.5724 | 0.23501 | 0.033 | -2.4356
-19 | -0.5528 | 0.22897 | 0.0292 | -2.4143
-18.5 | -0.5336 | 0.22329 | 0.0249 | -2.3897
-17.5 | -0.4956 | 0.21075 | 0.0173 | -2.3516
-17 | -0.476 | 0.20438 | 0.0142 | -2.329
-16.5 | -0.4574 | 0.19854 | 0.0104 | -2.3038
-16 | -0.4436 | 0.1951 | 0.0053 | -2.2737
-15.5 | -0.4221 | 0.18642 | 0.0032 | -2.2642
-15 | -0.4028 | 0.17978 | 0.0007 | -2.2405
-14.5 | -0.3854 | 0.17391 | -0.0025 | -2.2161
-14 | -0.3766 | 0.17115 | -0.0077 | -2.2004
-13.5 | -0.3542 | 0.16209 | -0.0091 | -2.1852
-13 | -0.3354 | 0.15538 | -0.0111 | -2.1586
-12.5 | -0.3194 | 0.14952 | -0.0138 | -2.1362
-12 | -0.3157 | 0.14719 | -0.0192 | -2.1448
-11.5 | -0.2926 | 0.1381 | -0.02 | -2.1188
-11 | -0.274 | 0.13149 | -0.0215 | -2.0838
-10.5 | -0.2594 | 0.12588 | -0.0239 | -2.0607
-10 | -0.2556 | 0.12287 | -0.0289 | -2.0802
-9.5 | -0.24 | 0.11575 | -0.0304 | -2.0734
-9 | -0.2206 | 0.10918 | -0.0305 | -2.0205
-8.5 | -0.2141 | 0.10473 | -0.0314 | -2.0443
-8 | -0.2402 | 0.10393 | -0.027 | -2.3112
-7.5 | -0.2795 | 0.10497 | -0.0238 | -2.6627
-7 | -0.2307 | 0.09555 | -0.0363 | -2.4144
-6.5 | -0.1737 | 0.08701 | -0.0461 | -1.9963
-6 | -0.1097 | 0.07916 | -0.0679 | -1.3858
-5.5 | -0.0559 | 0.07162 | -0.0734 | -0.78051
-5 | 0.0067 | 0.06503 | -0.088 | 0.10303
-4.5 | 0.0535 | 0.05929 | -0.0909 | 0.90234
-4 | 0.0956 | 0.05451 | -0.0948 | 1.7538
-3.5 | 0.143 | 0.05026 | -0.0978 | 2.8452
-3 | 0.1904 | 0.04626 | -0.0993 | 4.1159
-2.5 | 0.2455 | 0.04453 | -0.101 | 5.5131
-2 | 0.2862 | 0.03927 | -0.0999 | 7.288
0 | 0.5395 | 0.02758 | -0.0963 | 19.5613
0.5 | 0.595 | 0.02533 | -0.0948 | 23.4899
1 | 0.65 | 0.024 | -0.0928 | 27.0833
1.5 | 0.7053 | 0.02288 | -0.0906 | 30.826
2 | 0.7605 | 0.02177 | -0.0884 | 34.9334
2.5 | 0.816 | 0.02095 | -0.0863 | 38.9499
3.5 | 0.9363 | 0.01897 | -0.0839 | 49.3569
4 | 0.9848 | 0.01944 | -0.0812 | 50.6584
4.5 | 1.0338 | 0.02011 | -0.0789 | 51.4073
5 | 1.0823 | 0.02106 | -0.0768 | 51.3913
5.5 | 1.1311 | 0.02216 | -0.0749 | 51.0424
6 | 1.1793 | 0.02343 | -0.0731 | 50.3329
6.5 | 1.2279 | 0.0248 | -0.0715 | 49.5121
7 | 1.2754 | 0.02636 | -0.0698 | 48.3839
7.5 | 1.3212 | 0.02816 | -0.0681 | 46.9176
8 | 1.366 | 0.03012 | -0.0663 | 45.3519
8.5 | 1.4127 | 0.03221 | -0.0648 | 43.859
9 | 1.4528 | 0.03453 | -0.0625 | 42.0736
9.5 | 1.4799 | 0.03746 | -0.0591 | 39.5061
10 | 1.5114 | 0.04059 | -0.0562 | 37.2358
10.5 | 1.5405 | 0.04362 | -0.0532 | 35.3164
11 | 1.5243 | 0.04868 | -0.0465 | 31.3127
11.5 | 1.5687 | 0.05143 | -0.0452 | 30.5017
12 | 1.454 | 0.06244 | -0.0363 | 23.2864
12.5 | 0.9704 | 0.14814 | -0.0759 | 6.5506
13 | 0.9928 | 0.1547 | -0.0765 | 6.4176
13.5 | 1.0212 | 0.15741 | -0.0748 | 6.4875
14 | 0.7231 | 0.16112 | -0.0589 | 4.488
14.5 | 0.7333 | 0.16507 | -0.0593 | 4.4424
15 | 0.7199 | 0.16914 | -0.0615 | 4.2562
16 | 0.7339 | 0.17884 | -0.0639 | 4.1037
16.5 | 0.7665 | 0.18713 | -0.0637 | 4.0961

## 15. Re 100k Mach 0.50 (1)
BIGFOIL.COM POLAR EXPORT
goe319
GOE 319 (HANSA-BRANDENBURG II) |  |  |  | Cl Max: | 1.6 | at alpha= | 9 | deg
JavaFoil+Calcfoil stall+Eppler ext transition |  |  |  | L/D Max: | 50.96 | at alpha= | 2.5 | deg
Re: | 100000 |  |  | Cd Min: | 0.01444 | at alpha= | 0 | deg
Mach: | 0.5 |  |  | Cl=0 at alpha= | -4.8823 | deg
|  |  |  | @ Cl=0.1, Cd= | 0.05265
|  |  |  | @ Cl=0.4, Cd= | 0.038709
|  |  |  | @ Cl=0.6, Cd= | 0.017657
alpha (deg) | Cl | Cd | Cm | Cl/Cd
-20 | -0.756 | 0.28615 | -0.035 | -2.642
-19.5 | -0.732 | 0.28086 | -0.035 | -2.608
-19 | -0.708 | 0.29421 | -0.034 | -2.407
-18.5 | -0.685 | 0.28782 | -0.035 | -2.378
-18 | -0.661 | 0.2822 | -0.035 | -2.341
-17.5 | -0.637 | 0.26666 | -0.035 | -2.388
-17 | -0.613 | 0.23941 | -0.036 | -2.562
-16.5 | -0.589 | 0.23632 | -0.036 | -2.493
-16 | -0.565 | 0.23242 | -0.036 | -2.431
-15.5 | -0.541 | 0.22285 | -0.036 | -2.427
-15 | -0.516 | 0.24879 | -0.036 | -2.074
-14.5 | -0.492 | 0.24705 | -0.036 | -1.99
-14 | -0.467 | 0.24306 | -0.036 | -1.921
-13.5 | -0.442 | 0.23787 | -0.036 | -1.86
-13 | -0.418 | 0.23352 | -0.036 | -1.788
-12.5 | -0.393 | 0.22726 | -0.037 | -1.728
-12 | -0.368 | 0.19746 | -0.037 | -1.864
-11.5 | -0.342 | 0.19816 | -0.034 | -1.725
-11 | -0.317 | 0.19682 | -0.033 | -1.609
-10.5 | -0.291 | 0.19622 | -0.033 | -1.485
-10 | -0.266 | 0.18624 | -0.034 | -1.429
-9.5 | -0.241 | 0.18321 | -0.034 | -1.314
-9 | -0.215 | 0.13584 | -0.035 | -1.586
-8.5 | -0.19 | 0.13627 | -0.034 | -1.393
-8 | -0.164 | 0.13222 | -0.035 | -1.242
-7.5 | -0.138 | 0.12427 | -0.035 | -1.114
-7 | -0.113 | 0.13174 | -0.035 | -0.854
-6.5 | -0.087 | 0.11843 | -0.036 | -0.731
-6 | -0.061 | 0.11231 | -0.036 | -0.539
-5.5 | -0.034 | 0.11089 | -0.036 | -0.311
-5 | -0.008 | 0.1096 | -0.037 | -0.075
-4.5 | 0.026 | 0.07084 | -0.036 | 0.364
-4 | 0.074 | 0.05579 | -0.036 | 1.321
-3.5 | 0.126 | 0.04951 | -0.036 | 2.535
-3 | 0.18 | 0.04587 | -0.037 | 3.914
-2.5 | 0.235 | 0.0432 | -0.037 | 5.435
-2 | 0.291 | 0.04112 | -0.037 | 7.07
-1.5 | 0.347 | 0.03976 | -0.038 | 8.73
-1 | 0.404 | 0.03863 | -0.038 | 10.45
-0.5 | 0.46 | 0.03813 | -0.038 | 12.069
0 | 0.622 | 0.01444 | -0.039 | 43.055
0.5 | 0.688 | 0.01464 | -0.039 | 46.992
1 | 0.752 | 0.01495 | -0.04 | 50.319
1.5 | 0.823 | 0.0171 | -0.041 | 48.153
2 | 0.887 | 0.01777 | -0.042 | 49.912
2.5 | 0.951 | 0.01865 | -0.043 | 50.96
3 | 1.013 | 0.02149 | -0.09 | 47.135
3.5 | 1.074 | 0.02244 | -0.09 | 47.863
4 | 1.134 | 0.02353 | -0.091 | 48.186
4.5 | 1.191 | 0.02469 | -0.091 | 48.227
5 | 1.246 | 0.02624 | -0.091 | 47.479
5.5 | 1.296 | 0.02832 | -0.091 | 45.751
6 | 1.347 | 0.03047 | -0.091 | 44.199
6.5 | 1.395 | 0.03301 | -0.09 | 42.248
7 | 1.439 | 0.03603 | -0.09 | 39.937
7.5 | 1.455 | 0.04258 | -0.087 | 34.179
8 | 1.544 | 0.04314 | -0.091 | 35.796
8.5 | 1.575 | 0.04834 | -0.09 | 32.576
9 | 1.6 | 0.05396 | -0.089 | 29.653
9.5 | 1.6 | 0.06328 | -0.086 | 25.286
10 | 1.566 | 0.07806 | -0.079 | 20.06
10.5 | 1.553 | 0.08814 | -0.075 | 17.621
11 | 1.564 | 0.09821 | -0.08 | 15.922
11.5 | 1.496 | 0.11476 | -0.077 | 13.033
12 | 1.336 | 0.14216 | -0.074 | 9.398
12.5 | 0.95 | 0.18513 | -0.048 | 5.13
13 | 0.981 | 0.22953 | -0.054 | 4.275
13.5 | 1.009 | 0.27871 | -0.055 | 3.621
14 | 1.042 | 0.28619 | -0.06 | 3.641

## 16. Re 100k Mach 0.50 (2)
BIGFOIL.COM POLAR EXPORT
goe319
GOE 319 (HANSA-BRANDENBURG II) |  |  |  | Cl Max: | 1.2582 | at alpha= | 7.5 | deg
XFOIL ncrit=9 |  |  |  | L/D Max: | 44.2151 | at alpha= | 3.5 | deg
Re: | 100000 |  |  | Cd Min: | 0.2599 | at alpha= | -20 | deg
Mach: | 0.5 |  |  | Cl=0 at alpha= | -5.7735 | deg
|  |  |  | @ Cl=0.1, Cd= | 0.064317
|  |  |  | @ Cl=0.4, Cd= | 0.037065
|  |  |  | @ Cl=0.6, Cd= | 0.031036
alpha (deg) | Cl | Cd | Cm | Cl/Cd
-20 | -0.631 | 0.2599 | 0.0421 | -2.4279
-19.5 | -0.6071 | 0.25286 | 0.0369 | -2.4009
-18.5 | -0.5598 | 0.23833 | 0.0272 | -2.3488
-18 | -0.5357 | 0.23072 | 0.0231 | -2.3219
-17.5 | -0.5119 | 0.22364 | 0.0186 | -2.2889
-17 | -0.49 | 0.21824 | 0.0132 | -2.2452
-16.5 | -0.4664 | 0.21027 | 0.0093 | -2.2181
-16 | -0.4421 | 0.20244 | 0.0059 | -2.1839
-15.5 | -0.4191 | 0.19557 | 0.0019 | -2.143
-15 | -0.3986 | 0.19014 | -0.0029 | -2.0964
-14.5 | -0.377 | 0.18302 | -0.0066 | -2.0599
-14 | -0.3529 | 0.17517 | -0.0093 | -2.0146
-13.5 | -0.3315 | 0.16866 | -0.0127 | -1.9655
-13 | -0.3153 | 0.16423 | -0.0173 | -1.9199
-12.5 | -0.2953 | 0.15712 | -0.0204 | -1.8795
-12 | -0.2711 | 0.14921 | -0.0222 | -1.8169
-11.5 | -0.2523 | 0.14324 | -0.0251 | -1.7614
-11 | -0.2441 | 0.14041 | -0.0299 | -1.7385
-10.5 | -0.2238 | 0.13277 | -0.032 | -1.6856
-10 | -0.2003 | 0.12515 | -0.0327 | -1.6005
-9.5 | -0.1867 | 0.1201 | -0.0346 | -1.5545
-9 | -0.1999 | 0.11988 | -0.036 | -1.6675
-8.5 | -0.2501 | 0.12314 | -0.0287 | -2.031
-8 | -0.2016 | 0.11113 | -0.0314 | -1.8141
-7.5 | -0.1492 | 0.10261 | -0.0425 | -1.454
-7 | -0.1177 | 0.09968 | -0.0627 | -1.1808
-6.5 | -0.0478 | 0.08714 | -0.0667 | -0.54854
-6 | -0.0164 | 0.08244 | -0.0765 | -0.19893
-5.5 | 0.0198 | 0.07618 | -0.0847 | 0.25991
-5 | 0.0536 | 0.07049 | -0.0862 | 0.76039
-4.5 | 0.084 | 0.0672 | -0.0953 | 1.25
-4 | 0.1158 | 0.06147 | -0.0934 | 1.8838
-3.5 | 0.1559 | 0.05702 | -0.0972 | 2.7341
-3 | 0.2014 | 0.0529 | -0.1003 | 3.8072
-2.5 | 0.248 | 0.04893 | -0.1016 | 5.0685
-2 | 0.3043 | 0.04528 | -0.1034 | 6.7204
-1.5 | 0.3512 | 0.04097 | -0.1013 | 8.5721
-0.5 | 0.4438 | 0.03356 | -0.0957 | 13.2241
0 | 0.5527 | 0.03242 | -0.1015 | 17.0481
0.5 | 0.6378 | 0.02993 | -0.0998 | 21.3097
1 | 0.7047 | 0.02783 | -0.0973 | 25.3216
1.5 | 0.7682 | 0.02628 | -0.0942 | 29.2314
2 | 0.833 | 0.02492 | -0.091 | 33.427
2.5 | 0.8947 | 0.02398 | -0.0875 | 37.3103
3 | 0.9554 | 0.02379 | -0.0846 | 40.1597
3.5 | 1.0196 | 0.02306 | -0.0827 | 44.2151
4 | 1.0681 | 0.02467 | -0.0792 | 43.2955
4.5 | 1.1199 | 0.02626 | -0.076 | 42.6466
5 | 1.1694 | 0.02818 | -0.0729 | 41.4975
5.5 | 1.2121 | 0.03052 | -0.0692 | 39.7149
6 | 1.2399 | 0.0336 | -0.0646 | 36.9018
6.5 | 1.244 | 0.0378 | -0.0586 | 32.9101
7 | 1.2313 | 0.04322 | -0.0529 | 28.4891
7.5 | 1.2582 | 0.04702 | -0.0495 | 26.7588
8 | 1.0546 | 0.07402 | -0.0558 | 14.2475
8.5 | 0.9813 | 0.09247 | -0.0626 | 10.6121
9 | 0.9629 | 0.10371 | -0.0655 | 9.2845
9.5 | 0.9538 | 0.11374 | -0.0681 | 8.3858
10 | 0.9503 | 0.12338 | -0.0707 | 7.7022
10.5 | 0.9359 | 0.13498 | -0.0755 | 6.9336
11 | 0.9426 | 0.14351 | -0.0781 | 6.5682
11.5 | 0.937 | 0.15435 | -0.0832 | 6.0706
12 | 0.9714 | 0.16047 | -0.083 | 6.0535
12.5 | 0.9921 | 0.16956 | -0.0853 | 5.851

## 17. Re 250k Mach 0.00 (1)
BIGFOIL.COM POLAR EXPORT
goe319
GOE 319 (HANSA-BRANDENBURG II) |  |  |  | Cl Max: | 1.904 | at alpha= | 15 | deg
JavaFoil+Calcfoil stall+Eppler ext transition |  |  |  | L/D Max: | 77.922 | at alpha= | 1.5 | deg
Re: | 250000 |  |  | Cd Min: | 0.00894 | at alpha= | 0 | deg
Mach: | 0 |  |  | Cl=0 at alpha= | -4.8488 | deg
|  |  |  | @ Cl=0.1, Cd= | 0.03808
|  |  |  | @ Cl=0.4, Cd= | 0.032961
|  |  |  | @ Cl=0.6, Cd= | 0.0090117
alpha (deg) | Cl | Cd | Cm | Cl/Cd
-20 | -0.502 | 0.23788 | -0.027 | -2.111
-19.5 | -0.507 | 0.22434 | -0.027 | -2.26
-19 | -0.511 | 0.216 | -0.027 | -2.367
-18.5 | -0.515 | 0.20337 | -0.027 | -2.53
-18 | -0.517 | 0.19307 | -0.027 | -2.679
-17.5 | -0.519 | 0.18184 | -0.027 | -2.854
-17 | -0.52 | 0.17484 | -0.027 | -2.972
-16.5 | -0.519 | 0.16443 | -0.028 | -3.157
-16 | -0.517 | 0.15466 | -0.028 | -3.344
-15.5 | -0.514 | 0.14842 | -0.028 | -3.464
-15 | -0.51 | 0.13967 | -0.028 | -3.648
-14.5 | -0.503 | 0.1375 | -0.028 | -3.66
-14 | -0.495 | 0.13167 | -0.028 | -3.762
-13.5 | -0.486 | 0.11667 | -0.029 | -4.164
-13 | -0.474 | 0.10911 | -0.029 | -4.346
-12.5 | -0.461 | 0.10983 | -0.029 | -4.194
-12 | -0.445 | 0.10212 | -0.029 | -4.358
-11.5 | -0.428 | 0.09245 | -0.029 | -4.625
-11 | -0.408 | 0.08642 | -0.029 | -4.719
-10.5 | -0.386 | 0.08054 | -0.03 | -4.791
-10 | -0.362 | 0.07627 | -0.03 | -4.743
-9.5 | -0.335 | 0.07115 | -0.03 | -4.715
-9 | -0.307 | 0.06734 | -0.03 | -4.561
-8.5 | -0.277 | 0.0628 | -0.03 | -4.406
-8 | -0.244 | 0.05932 | -0.031 | -4.118
-7.5 | -0.21 | 0.05726 | -0.031 | -3.665
-7 | -0.174 | 0.0524 | -0.031 | -3.316
-6.5 | -0.136 | 0.04951 | -0.031 | -2.745
-6 | -0.096 | 0.04686 | -0.032 | -2.059
-5.5 | -0.056 | 0.04476 | -0.032 | -1.243
-5 | -0.013 | 0.0423 | -0.032 | -0.319
-4.5 | 0.03 | 0.04077 | -0.032 | 0.731
-4 | 0.074 | 0.03897 | -0.033 | 1.901
-3.5 | 0.119 | 0.03743 | -0.033 | 3.187
-3 | 0.165 | 0.03619 | -0.033 | 4.564
-2.5 | 0.212 | 0.03529 | -0.033 | 5.998
-2 | 0.259 | 0.03445 | -0.034 | 7.508
-1.5 | 0.306 | 0.03372 | -0.034 | 9.076
-1 | 0.354 | 0.03321 | -0.034 | 10.652
-0.5 | 0.402 | 0.03295 | -0.035 | 12.192
0 | 0.553 | 0.00894 | -0.035 | 61.844
0.5 | 0.612 | 0.00903 | -0.036 | 67.773
1 | 0.67 | 0.00915 | -0.036 | 73.196
1.5 | 0.727 | 0.00933 | -0.037 | 77.922
2 | 0.784 | 0.0118 | -0.038 | 66.427
2.5 | 0.841 | 0.01431 | -0.079 | 58.774
3 | 0.898 | 0.0147 | -0.08 | 61.066
3.5 | 0.954 | 0.01417 | -0.08 | 67.357
4 | 1.011 | 0.01467 | -0.081 | 68.906
4.5 | 1.067 | 0.01523 | -0.081 | 70.064
5 | 1.122 | 0.01585 | -0.082 | 70.791
5.5 | 1.177 | 0.01648 | -0.082 | 71.397
6 | 1.231 | 0.01705 | -0.083 | 72.193
6.5 | 1.285 | 0.01777 | -0.083 | 72.319
7 | 1.339 | 0.01856 | -0.083 | 72.148
7.5 | 1.392 | 0.01928 | -0.084 | 72.197
8 | 1.443 | 0.02016 | -0.084 | 71.612
8.5 | 1.495 | 0.02119 | -0.085 | 70.559
9 | 1.543 | 0.02219 | -0.085 | 69.511
9.5 | 1.586 | 0.0251 | -0.085 | 63.202
10 | 1.631 | 0.02657 | -0.085 | 61.375
10.5 | 1.668 | 0.0287 | -0.085 | 58.124
11 | 1.704 | 0.03085 | -0.085 | 55.233
11.5 | 1.741 | 0.03244 | -0.086 | 53.671
12 | 1.773 | 0.0349 | -0.085 | 50.784
12.5 | 1.806 | 0.03745 | -0.086 | 48.215
13 | 1.804 | 0.05099 | -0.083 | 35.373
13.5 | 1.854 | 0.04734 | -0.085 | 39.16
14 | 1.877 | 0.05161 | -0.085 | 36.372
14.5 | 1.894 | 0.05725 | -0.084 | 33.078
15 | 1.904 | 0.06381 | -0.084 | 29.841
15.5 | 1.899 | 0.07153 | -0.083 | 26.547
16 | 1.895 | 0.07693 | -0.083 | 24.634
16.5 | 1.885 | 0.08376 | -0.083 | 22.507
17 | 1.865 | 0.09311 | -0.082 | 20.033
17.5 | 1.842 | 0.10277 | -0.081 | 17.921
18 | 1.816 | 0.11275 | -0.08 | 16.102
18.5 | 1.784 | 0.12325 | -0.079 | 14.478
19 | 1.754 | 0.13352 | -0.078 | 13.134
19.5 | 1.722 | 0.14466 | -0.077 | 11.901
20 | 1.686 | 0.15489 | -0.077 | 10.888

## 18. Re 250k Mach 0.00 (2)
BIGFOIL.COM POLAR EXPORT
goe319
GOE 319 (HANSA-BRANDENBURG II) |  |  |  | Cl Max: | 1.7039 | at alpha= | 15.5 | deg
XFOIL ncrit=9 |  |  |  | L/D Max: | 81.8809 | at alpha= | 4 | deg
Re: | 250000 |  |  | Cd Min: | 0.23646 | at alpha= | -20 | deg
Mach: | 0 |  |  | Cl=0 at alpha= | -5.0829 | deg
|  |  |  | @ Cl=0.1, Cd= | 0.042632
|  |  |  | @ Cl=0.4, Cd= | 0.02344
|  |  |  | @ Cl=0.6, Cd= | 0.015112
alpha (deg) | Cl | Cd | Cm | Cl/Cd
-20 | -0.5884 | 0.23646 | 0.0381 | -2.4884
-19.5 | -0.57 | 0.23064 | 0.0344 | -2.4714
-19 | -0.5515 | 0.22462 | 0.0305 | -2.4553
-18.5 | -0.5338 | 0.2189 | 0.0258 | -2.4386
-18 | -0.5165 | 0.21246 | 0.0221 | -2.431
-17.5 | -0.4981 | 0.20605 | 0.0195 | -2.4174
-17 | -0.4801 | 0.20017 | 0.0164 | -2.3985
-16.5 | -0.4625 | 0.19411 | 0.0131 | -2.3827
-16 | -0.4457 | 0.18803 | 0.0092 | -2.3704
-15.5 | -0.434 | 0.18293 | 0.0041 | -2.3725
-15 | -0.4133 | 0.17516 | 0.0032 | -2.3596
-14.5 | -0.3964 | 0.16919 | 0.0007 | -2.3429
-14 | -0.3803 | 0.1631 | -0.0021 | -2.3317
-13.5 | -0.3653 | 0.15695 | -0.0054 | -2.3275
-12.5 | -0.3371 | 0.14412 | -0.011 | -2.339
-12 | -0.321 | 0.13815 | -0.013 | -2.3236
-11.5 | -0.306 | 0.13215 | -0.0155 | -2.3156
-11 | -0.2922 | 0.12615 | -0.0186 | -2.3163
-10 | -0.2665 | 0.1138 | -0.0245 | -2.3418
-9.5 | -0.2501 | 0.10814 | -0.0262 | -2.3127
-9 | -0.2361 | 0.10263 | -0.0286 | -2.3005
-8.5 | -0.2278 | 0.0976 | -0.031 | -2.334
-8 | -0.2086 | 0.0908 | -0.0484 | -2.2974
-7.5 | -0.1647 | 0.08318 | -0.049 | -1.98
-7 | -0.1369 | 0.0773 | -0.0541 | -1.771
-6.5 | -0.1113 | 0.07135 | -0.0615 | -1.5599
-6 | -0.0744 | 0.06393 | -0.0721 | -1.1638
-5.5 | -0.0438 | 0.05897 | -0.0724 | -0.74275
-5 | 0.0087 | 0.05322 | -0.0804 | 0.16347
-4.5 | 0.0506 | 0.04729 | -0.0833 | 1.07
-4 | 0.0958 | 0.04302 | -0.085 | 2.2269
-3.5 | 0.1521 | 0.03782 | -0.0884 | 4.0217
-3 | 0.207 | 0.03497 | -0.0892 | 5.9194
-2.5 | 0.2532 | 0.03064 | -0.0894 | 8.2637
-2 | 0.3074 | 0.0277 | -0.0894 | 11.0975
-1 | 0.4113 | 0.02292 | -0.0885 | 17.945
0.5 | 0.5832 | 0.01548 | -0.085 | 37.6744
1 | 0.638 | 0.01428 | -0.0839 | 44.6779
1.5 | 0.6918 | 0.01367 | -0.0829 | 50.6072
2 | 0.7446 | 0.01314 | -0.0819 | 56.6667
2.5 | 0.7974 | 0.01289 | -0.0809 | 61.8619
3 | 0.8627 | 0.01101 | -0.0828 | 78.356
3.5 | 0.913 | 0.01136 | -0.0815 | 80.3697
4 | 0.9621 | 0.01175 | -0.08 | 81.8809
4.5 | 1.0081 | 0.01239 | -0.0782 | 81.364
5 | 1.0521 | 0.01333 | -0.0762 | 78.9272
5.5 | 1.0965 | 0.01431 | -0.0744 | 76.6247
6 | 1.1425 | 0.0152 | -0.073 | 75.1645
6.5 | 1.1883 | 0.01615 | -0.0715 | 73.5789
7 | 1.2349 | 0.01696 | -0.0702 | 72.8125
7.5 | 1.2809 | 0.01789 | -0.0689 | 71.5987
8 | 1.3262 | 0.01887 | -0.0675 | 70.2809
8.5 | 1.3707 | 0.01981 | -0.0661 | 69.1923
9 | 1.4147 | 0.02097 | -0.0648 | 67.463
9.5 | 1.4559 | 0.02193 | -0.0629 | 66.3885
10 | 1.499 | 0.02327 | -0.0616 | 64.4177
10.5 | 1.5318 | 0.02422 | -0.0587 | 63.2453
11 | 1.564 | 0.02552 | -0.0559 | 61.2853
11.5 | 1.5882 | 0.02674 | -0.0521 | 59.3942
12 | 1.6162 | 0.02838 | -0.0493 | 56.9486
12.5 | 1.6358 | 0.03006 | -0.046 | 54.4178
13 | 1.6543 | 0.03215 | -0.0431 | 51.4557
13.5 | 1.6686 | 0.03453 | -0.0406 | 48.3232
14 | 1.6821 | 0.03742 | -0.0385 | 44.9519
14.5 | 1.6935 | 0.04065 | -0.0368 | 41.6605
15 | 1.7001 | 0.04462 | -0.0356 | 38.1017
15.5 | 1.7039 | 0.04897 | -0.0346 | 34.7948
16 | 1.7038 | 0.05414 | -0.0343 | 31.4703
16.5 | 1.6999 | 0.05994 | -0.0343 | 28.36
17 | 1.6919 | 0.0667 | -0.0351 | 25.3658
17.5 | 1.681 | 0.07413 | -0.0364 | 22.6764
18 | 1.6668 | 0.08222 | -0.0381 | 20.2724
18.5 | 1.6475 | 0.09161 | -0.0409 | 17.9838
19 | 1.6255 | 0.10148 | -0.0441 | 16.0179
19.5 | 1.5971 | 0.11303 | -0.0487 | 14.1299
20 | 1.5669 | 0.12516 | -0.0541 | 12.5192

## 19. Re 250k Mach 0.10 (1)
BIGFOIL.COM POLAR EXPORT
goe319
GOE 319 (HANSA-BRANDENBURG II) |  |  |  | Cl Max: | 1.895 | at alpha= | 15 | deg
JavaFoil+Calcfoil stall+Eppler ext transition |  |  |  | L/D Max: | 77.782 | at alpha= | 1.5 | deg
Re: | 250000 |  |  | Cd Min: | 0.00901 | at alpha= | 0 | deg
Mach: | 0.1 |  |  | Cl=0 at alpha= | -4.8409 | deg
|  |  |  | @ Cl=0.1, Cd= | 0.038221
|  |  |  | @ Cl=0.4, Cd= | 0.03303
|  |  |  | @ Cl=0.6, Cd= | 0.009071
alpha (deg) | Cl | Cd | Cm | Cl/Cd
-20 | -0.46 | 0.24921 | -0.027 | -1.846
-19.5 | -0.467 | 0.23429 | -0.027 | -1.993
-19 | -0.473 | 0.22174 | -0.027 | -2.134
-18.5 | -0.479 | 0.21006 | -0.027 | -2.28
-18 | -0.484 | 0.20233 | -0.027 | -2.391
-17.5 | -0.488 | 0.19064 | -0.027 | -2.558
-17 | -0.49 | 0.17931 | -0.028 | -2.735
-16.5 | -0.492 | 0.16856 | -0.028 | -2.92
-16 | -0.493 | 0.1691 | -0.028 | -2.913
-15.5 | -0.492 | 0.1502 | -0.028 | -3.275
-15 | -0.489 | 0.14416 | -0.028 | -3.395
-14.5 | -0.485 | 0.1435 | -0.028 | -3.382
-14 | -0.479 | 0.13406 | -0.028 | -3.577
-13.5 | -0.472 | 0.11902 | -0.029 | -3.965
-13 | -0.462 | 0.11129 | -0.029 | -4.153
-12.5 | -0.45 | 0.10981 | -0.029 | -4.101
-12 | -0.436 | 0.10466 | -0.029 | -4.17
-11.5 | -0.42 | 0.09232 | -0.029 | -4.554
-11 | -0.402 | 0.09048 | -0.029 | -4.441
-10.5 | -0.381 | 0.0823 | -0.03 | -4.633
-10 | -0.358 | 0.07654 | -0.03 | -4.68
-9.5 | -0.333 | 0.07235 | -0.03 | -4.601
-9 | -0.305 | 0.0674 | -0.03 | -4.529
-8.5 | -0.275 | 0.06364 | -0.031 | -4.328
-8 | -0.243 | 0.05936 | -0.031 | -4.102
-7.5 | -0.209 | 0.05801 | -0.031 | -3.611
-7 | -0.174 | 0.05295 | -0.031 | -3.279
-6.5 | -0.136 | 0.04995 | -0.032 | -2.721
-6 | -0.097 | 0.04686 | -0.032 | -2.061
-5.5 | -0.056 | 0.04504 | -0.032 | -1.237
-5 | -0.014 | 0.04233 | -0.032 | -0.319
-4.5 | 0.03 | 0.04078 | -0.032 | 0.733
-4 | 0.074 | 0.03912 | -0.033 | 1.901
-3.5 | 0.12 | 0.03753 | -0.033 | 3.19
-3 | 0.166 | 0.03627 | -0.033 | 4.572
-2.5 | 0.213 | 0.03536 | -0.033 | 6.012
-2 | 0.26 | 0.03451 | -0.034 | 7.53
-1.5 | 0.307 | 0.03381 | -0.034 | 9.095
-1 | 0.355 | 0.03326 | -0.035 | 10.686
-0.5 | 0.404 | 0.03301 | -0.035 | 12.226
0 | 0.555 | 0.00901 | -0.035 | 61.625
0.5 | 0.614 | 0.00909 | -0.036 | 67.609
1 | 0.673 | 0.00921 | -0.037 | 73.043
1.5 | 0.731 | 0.0094 | -0.037 | 77.782
2 | 0.787 | 0.01187 | -0.038 | 66.319
2.5 | 0.844 | 0.01433 | -0.08 | 58.93
3 | 0.902 | 0.01472 | -0.08 | 61.293
3.5 | 0.959 | 0.01424 | -0.081 | 67.374
4 | 1.015 | 0.01475 | -0.081 | 68.836
4.5 | 1.071 | 0.01532 | -0.082 | 69.955
5 | 1.127 | 0.01595 | -0.082 | 70.636
5.5 | 1.182 | 0.0166 | -0.082 | 71.177
6 | 1.237 | 0.0172 | -0.083 | 71.935
6.5 | 1.291 | 0.01794 | -0.083 | 71.991
7 | 1.344 | 0.0187 | -0.084 | 71.892
7.5 | 1.397 | 0.01944 | -0.084 | 71.889
8 | 1.449 | 0.02034 | -0.085 | 71.245
8.5 | 1.501 | 0.02141 | -0.085 | 70.095
9 | 1.548 | 0.02245 | -0.085 | 68.975
9.5 | 1.592 | 0.02541 | -0.085 | 62.632
10 | 1.636 | 0.02696 | -0.086 | 60.672
10.5 | 1.671 | 0.02931 | -0.086 | 56.997
11 | 1.707 | 0.03137 | -0.086 | 54.399
11.5 | 1.743 | 0.03304 | -0.086 | 52.772
12 | 1.775 | 0.03554 | -0.086 | 49.941
12.5 | 1.807 | 0.03807 | -0.086 | 47.474
13 | 1.804 | 0.05277 | -0.084 | 34.187
13.5 | 1.853 | 0.04871 | -0.085 | 38.051
14 | 1.875 | 0.05336 | -0.085 | 35.126
14.5 | 1.889 | 0.0597 | -0.084 | 31.639
15 | 1.895 | 0.06718 | -0.084 | 28.201
15.5 | 1.891 | 0.07331 | -0.083 | 25.798
16 | 1.883 | 0.08046 | -0.083 | 23.397
16.5 | 1.869 | 0.088 | -0.082 | 21.237
17 | 1.846 | 0.09679 | -0.081 | 19.077
17.5 | 1.818 | 0.10729 | -0.08 | 16.944
18 | 1.788 | 0.11797 | -0.079 | 15.155
18.5 | 1.755 | 0.1287 | -0.078 | 13.633
19 | 1.72 | 0.13719 | -0.078 | 12.541
19.5 | 1.683 | 0.15019 | -0.077 | 11.203
20 | 1.642 | 0.16143 | -0.076 | 10.174

## 20. Re 250k Mach 0.10 (2)
BIGFOIL.COM POLAR EXPORT
goe319
GOE 319 (HANSA-BRANDENBURG II) |  |  |  | Cl Max: | 1.6989 | at alpha= | 15.5 | deg
XFOIL ncrit=9 |  |  |  | L/D Max: | 81.5865 | at alpha= | 4 | deg
Re: | 250000 |  |  | Cd Min: | 0.23706 | at alpha= | -20 | deg
Mach: | 0.1 |  |  | Cl=0 at alpha= | -5.1607 | deg
|  |  |  | @ Cl=0.1, Cd= | 0.04301
|  |  |  | @ Cl=0.4, Cd= | 0.02366
|  |  |  | @ Cl=0.6, Cd= | 0.015269
alpha (deg) | Cl | Cd | Cm | Cl/Cd
-20 | -0.5896 | 0.23706 | 0.0383 | -2.4871
-19.5 | -0.5709 | 0.23119 | 0.0345 | -2.4694
-19 | -0.5523 | 0.22513 | 0.0305 | -2.4532
-18 | -0.5168 | 0.21288 | 0.0222 | -2.4277
-17.5 | -0.4983 | 0.2065 | 0.0196 | -2.4131
-17 | -0.4801 | 0.20058 | 0.0164 | -2.3936
-16.5 | -0.4624 | 0.19448 | 0.013 | -2.3776
-16 | -0.4454 | 0.18842 | 0.0091 | -2.3639
-15.5 | -0.4329 | 0.18312 | 0.0042 | -2.364
-15 | -0.4125 | 0.17548 | 0.0031 | -2.3507
-14.5 | -0.3954 | 0.1695 | 0.0006 | -2.3327
-14 | -0.3792 | 0.16338 | -0.0022 | -2.321
-13.5 | -0.3641 | 0.15725 | -0.0057 | -2.3154
-12.5 | -0.3353 | 0.14439 | -0.0112 | -2.3222
-12 | -0.3191 | 0.13841 | -0.0132 | -2.3055
-11.5 | -0.304 | 0.13239 | -0.0157 | -2.2962
-11 | -0.2903 | 0.12642 | -0.019 | -2.2963
-10 | -0.2638 | 0.11405 | -0.0246 | -2.313
-9.5 | -0.2475 | 0.10839 | -0.0264 | -2.2834
-9 | -0.2334 | 0.10287 | -0.0288 | -2.2689
-8.5 | -0.2257 | 0.09793 | -0.0313 | -2.3047
-8 | -0.205 | 0.09106 | -0.0473 | -2.2513
-7.5 | -0.1604 | 0.0834 | -0.0491 | -1.9233
-7 | -0.1351 | 0.07767 | -0.0538 | -1.7394
-6.5 | -0.1084 | 0.07163 | -0.0627 | -1.5133
-6 | -0.0742 | 0.06444 | -0.0715 | -1.1515
-5.5 | -0.0435 | 0.05943 | -0.072 | -0.73195
-5 | 0.0206 | 0.05303 | -0.0844 | 0.38846
-4.5 | 0.0509 | 0.04768 | -0.0833 | 1.0675
-4 | 0.0962 | 0.04336 | -0.085 | 2.2186
-3.5 | 0.153 | 0.03813 | -0.0886 | 4.0126
-2.5 | 0.2545 | 0.03086 | -0.0898 | 8.2469
-2 | 0.3091 | 0.0279 | -0.0898 | 11.0789
-1 | 0.4135 | 0.02303 | -0.0889 | 17.9548
-0.5 | 0.4679 | 0.02109 | -0.0884 | 22.1859
0.5 | 0.5864 | 0.01557 | -0.0853 | 37.6622
1 | 0.6415 | 0.01435 | -0.0842 | 44.7038
1.5 | 0.6957 | 0.01373 | -0.0832 | 50.6701
2 | 0.7488 | 0.0132 | -0.0821 | 56.7273
2.5 | 0.8019 | 0.01297 | -0.0811 | 61.8273
3 | 0.8674 | 0.01106 | -0.083 | 78.4268
3.5 | 0.9179 | 0.01141 | -0.0816 | 80.447
4 | 0.9668 | 0.01185 | -0.0801 | 81.5865
4.5 | 1.0124 | 0.01255 | -0.0781 | 80.6693
5 | 1.0568 | 0.0135 | -0.0761 | 78.2815
5.5 | 1.102 | 0.01446 | -0.0744 | 76.2102
6 | 1.1483 | 0.01535 | -0.0729 | 74.8078
6.5 | 1.1944 | 0.01629 | -0.0714 | 73.3211
7 | 1.2407 | 0.0172 | -0.0699 | 72.1337
7.5 | 1.2872 | 0.01809 | -0.0686 | 71.1553
8 | 1.3329 | 0.01921 | -0.0672 | 69.3857
8.5 | 1.377 | 0.02006 | -0.0656 | 68.6441
9 | 1.4214 | 0.02128 | -0.0642 | 66.7951
9.5 | 1.462 | 0.02223 | -0.0622 | 65.767
10 | 1.504 | 0.02358 | -0.0606 | 63.7829
10.5 | 1.5365 | 0.0246 | -0.0575 | 62.4593
11 | 1.5665 | 0.02596 | -0.0543 | 60.3428
11.5 | 1.5916 | 0.02729 | -0.0507 | 58.3217
12 | 1.6177 | 0.02902 | -0.0477 | 55.7443
12.5 | 1.6383 | 0.03081 | -0.0445 | 53.1743
13 | 1.6551 | 0.03308 | -0.0416 | 50.0333
13.5 | 1.6702 | 0.03556 | -0.0392 | 46.9685
14 | 1.6813 | 0.03873 | -0.0372 | 43.4108
14.5 | 1.6927 | 0.04208 | -0.0355 | 40.2258
15 | 1.6967 | 0.04642 | -0.0345 | 36.5511
15.5 | 1.6989 | 0.05109 | -0.0336 | 33.2531
16 | 1.6975 | 0.05654 | -0.0335 | 30.023
16.5 | 1.6919 | 0.06278 | -0.0337 | 26.9497
17 | 1.6827 | 0.06974 | -0.0346 | 24.1282
17.5 | 1.6691 | 0.07784 | -0.0364 | 21.4427
18 | 1.6539 | 0.08619 | -0.0383 | 19.189
18.5 | 1.6314 | 0.09627 | -0.0416 | 16.9461
19 | 1.6076 | 0.10666 | -0.0453 | 15.0722
19.5 | 1.5779 | 0.11856 | -0.0503 | 13.3089
20 | 1.5466 | 0.13115 | -0.0563 | 11.7926

## 21. Re 250k Mach 0.25 (1)
BIGFOIL.COM POLAR EXPORT
goe319
GOE 319 (HANSA-BRANDENBURG II) |  |  |  | Cl Max: | 1.853 | at alpha= | 14.5 | deg
JavaFoil+Calcfoil stall+Eppler ext transition |  |  |  | L/D Max: | 78.207 | at alpha= | 1.5 | deg
Re: | 250000 |  |  | Cd Min: | 0.00919 | at alpha= | 0 | deg
Mach: | 0.25 |  |  | Cl=0 at alpha= | -4.8409 | deg
|  |  |  | @ Cl=0.1, Cd= | 0.038797
|  |  |  | @ Cl=0.4, Cd= | 0.033276
|  |  |  | @ Cl=0.6, Cd= | 0.009251
alpha (deg) | Cl | Cd | Cm | Cl/Cd
-17 | -0.208 | 0.2922 | -0.03 | -0.71
-16.5 | -0.238 | 0.26078 | -0.03 | -0.911
-16 | -0.264 | 0.22547 | -0.03 | -1.169
-15.5 | -0.286 | 0.23247 | -0.03 | -1.232
-15 | -0.306 | 0.18662 | -0.03 | -1.64
-14.5 | -0.323 | 0.16996 | -0.03 | -1.9
-14 | -0.337 | 0.1561 | -0.03 | -2.158
-13.5 | -0.348 | 0.14342 | -0.03 | -2.424
-13 | -0.355 | 0.13367 | -0.03 | -2.658
-12.5 | -0.359 | 0.13406 | -0.03 | -2.681
-12 | -0.36 | 0.12341 | -0.03 | -2.918
-11.5 | -0.357 | 0.10547 | -0.03 | -3.388
-11 | -0.351 | 0.10351 | -0.03 | -3.388
-10.5 | -0.341 | 0.0903 | -0.031 | -3.772
-10 | -0.327 | 0.0827 | -0.031 | -3.95
-9.5 | -0.309 | 0.07692 | -0.031 | -4.019
-9 | -0.288 | 0.07194 | -0.031 | -4.003
-8.5 | -0.263 | 0.06753 | -0.031 | -3.902
-8 | -0.236 | 0.06208 | -0.032 | -3.797
-7.5 | -0.205 | 0.06069 | -0.031 | -3.376
-7 | -0.171 | 0.05471 | -0.032 | -3.132
-6.5 | -0.135 | 0.05143 | -0.032 | -2.628
-6 | -0.097 | 0.04923 | -0.032 | -1.963
-5.5 | -0.056 | 0.04577 | -0.033 | -1.225
-5 | -0.014 | 0.04385 | -0.033 | -0.311
-4.5 | 0.03 | 0.04157 | -0.033 | 0.729
-4 | 0.076 | 0.03959 | -0.033 | 1.91
-3.5 | 0.122 | 0.03807 | -0.034 | 3.207
-3 | 0.169 | 0.0367 | -0.034 | 4.617
-2.5 | 0.218 | 0.03572 | -0.034 | 6.089
-2 | 0.266 | 0.03479 | -0.034 | 7.65
-1.5 | 0.315 | 0.03404 | -0.035 | 9.261
-1 | 0.365 | 0.03349 | -0.035 | 10.891
-0.5 | 0.414 | 0.03319 | -0.036 | 12.482
0 | 0.569 | 0.00919 | -0.036 | 62.001
0.5 | 0.63 | 0.00931 | -0.037 | 67.673
1 | 0.69 | 0.0094 | -0.037 | 73.452
1.5 | 0.75 | 0.00959 | -0.038 | 78.207
2 | 0.807 | 0.01223 | -0.039 | 66.004
2.5 | 0.866 | 0.01462 | -0.082 | 59.246
3 | 0.925 | 0.01512 | -0.082 | 61.166
3.5 | 0.982 | 0.01471 | -0.083 | 66.75
4 | 1.04 | 0.01528 | -0.083 | 68.041
4.5 | 1.097 | 0.01591 | -0.084 | 68.932
5 | 1.154 | 0.01653 | -0.084 | 69.807
5.5 | 1.21 | 0.01724 | -0.085 | 70.197
6 | 1.265 | 0.01801 | -0.085 | 70.25
6.5 | 1.321 | 0.01873 | -0.085 | 70.488
7 | 1.374 | 0.01959 | -0.086 | 70.128
7.5 | 1.427 | 0.02054 | -0.086 | 69.476
8 | 1.479 | 0.0216 | -0.087 | 68.491
8.5 | 1.53 | 0.02264 | -0.087 | 67.606
9 | 1.578 | 0.02434 | -0.087 | 64.812
9.5 | 1.618 | 0.02742 | -0.087 | 59.02
10 | 1.657 | 0.02951 | -0.087 | 56.133
10.5 | 1.69 | 0.03227 | -0.087 | 52.381
11 | 1.723 | 0.03482 | -0.087 | 49.478
11.5 | 1.756 | 0.03746 | -0.087 | 46.884
12 | 1.788 | 0.03924 | -0.087 | 45.573
12.5 | 1.814 | 0.04243 | -0.087 | 42.762
13 | 1.794 | 0.0616 | -0.084 | 29.128
13.5 | 1.84 | 0.0571 | -0.086 | 32.218
14 | 1.846 | 0.06438 | -0.085 | 28.678
14.5 | 1.853 | 0.07244 | -0.084 | 25.574
15 | 1.852 | 0.08014 | -0.084 | 23.113
15.5 | 1.827 | 0.08863 | -0.083 | 20.618
16 | 1.792 | 0.0999 | -0.081 | 17.936
16.5 | 1.747 | 0.11203 | -0.079 | 15.591
17 | 1.701 | 0.12251 | -0.079 | 13.881
17.5 | 1.641 | 0.13554 | -0.077 | 12.11
18 | 1.582 | 0.14777 | -0.076 | 10.708
18.5 | 1.515 | 0.16386 | -0.075 | 9.245
19 | 1.442 | 0.17633 | -0.074 | 8.18
19.5 | 1.368 | 0.19024 | -0.074 | 7.193

## 22. Re 250k Mach 0.25 (2)
BIGFOIL.COM POLAR EXPORT
goe319
GOE 319 (HANSA-BRANDENBURG II) |  |  |  | Cl Max: | 0.8263 | at alpha= | 2.5 | deg
XFOIL ncrit=9 |  |  |  | L/D Max: | 61.9415 | at alpha= | 2.5 | deg
Re: | 250000 |  |  | Cd Min: | 0.24053 | at alpha= | -20 | deg
Mach: | 0.25 |  |  | Cl=0 at alpha= | -5.0707 | deg
|  |  |  | @ Cl=0.1, Cd= | 0.045097
|  |  |  | @ Cl=0.4, Cd= | 0.024908
|  |  |  | @ Cl=0.6, Cd= | 0.016289
alpha (deg) | Cl | Cd | Cm | Cl/Cd
-20 | -0.5965 | 0.24053 | 0.0394 | -2.4799
-19.5 | -0.5769 | 0.23439 | 0.0353 | -2.4613
-19 | -0.5572 | 0.22814 | 0.031 | -2.4424
-18 | -0.5195 | 0.21537 | 0.0229 | -2.4121
-17.5 | -0.5001 | 0.20903 | 0.0198 | -2.3925
-17 | -0.481 | 0.2029 | 0.0164 | -2.3706
-16.5 | -0.4621 | 0.19661 | 0.0128 | -2.3503
-16 | -0.4447 | 0.19069 | 0.0083 | -2.3321
-15.5 | -0.4283 | 0.18433 | 0.0045 | -2.3236
-15 | -0.4086 | 0.17731 | 0.0027 | -2.3044
-14.5 | -0.3906 | 0.17119 | -0.0001 | -2.2817
-14 | -0.3735 | 0.16496 | -0.0031 | -2.2642
-13.5 | -0.3587 | 0.1591 | -0.0073 | -2.2546
-13 | -0.3465 | 0.15311 | -0.0112 | -2.2631
-12.5 | -0.3259 | 0.14584 | -0.012 | -2.2346
-12 | -0.3092 | 0.1398 | -0.0143 | -2.2117
-11.5 | -0.2935 | 0.1337 | -0.017 | -2.1952
-11 | -0.2819 | 0.12821 | -0.0215 | -2.1987
-10.5 | -0.2713 | 0.12219 | -0.0253 | -2.2203
-10 | -0.2496 | 0.11533 | -0.0254 | -2.1642
-9.5 | -0.2335 | 0.10968 | -0.0275 | -2.1289
-9 | -0.2194 | 0.10414 | -0.0302 | -2.1068
-8.5 | -0.2204 | 0.10033 | -0.0332 | -2.1968
-8 | -0.1794 | 0.09166 | -0.0444 | -1.9572
-7.5 | -0.1398 | 0.08458 | -0.0497 | -1.6529
-7 | -0.1223 | 0.07931 | -0.0526 | -1.5421
-6.5 | -0.0939 | 0.07325 | -0.0702 | -1.2819
-6 | -0.0713 | 0.06701 | -0.0679 | -1.064
-5.5 | -0.0398 | 0.06172 | -0.0697 | -0.64485
-4.5 | 0.0529 | 0.04977 | -0.0826 | 1.0629
-4 | 0.0992 | 0.04517 | -0.0851 | 2.1961
-3.5 | 0.1575 | 0.03982 | -0.0896 | 3.9553
-3 | 0.2058 | 0.03614 | -0.0902 | 5.6945
-2.5 | 0.2621 | 0.03208 | -0.0915 | 8.1702
-2 | 0.3186 | 0.02901 | -0.0918 | 10.9824
-1.5 | 0.3703 | 0.02631 | -0.0913 | 14.0745
-1 | 0.4258 | 0.02369 | -0.091 | 17.9738
0.5 | 0.6042 | 0.01611 | -0.0874 | 37.5047
1 | 0.6613 | 0.01477 | -0.0862 | 44.7732
1.5 | 0.7172 | 0.01406 | -0.085 | 51.01
2 | 0.772 | 0.01357 | -0.0837 | 56.8902
2.5 | 0.8263 | 0.01334 | -0.0825 | 61.9415

## 23. Re 250k Mach 0.50 (1)
BIGFOIL.COM POLAR EXPORT
goe319
GOE 319 (HANSA-BRANDENBURG II) |  |  |  | Cl Max: | 1.681 | at alpha= | 10 | deg
JavaFoil+Calcfoil stall+Eppler ext transition |  |  |  | L/D Max: | 72.921 | at alpha= | 1 | deg
Re: | 250000 |  |  | Cd Min: | 0.01025 | at alpha= | 0 | deg
Mach: | 0.5 |  |  | Cl=0 at alpha= | -4.8823 | deg
|  |  |  | @ Cl=0.1, Cd= | 0.04486
|  |  |  | @ Cl=0.4, Cd= | 0.034697
|  |  |  | @ Cl=0.6, Cd= | 0.014599
alpha (deg) | Cl | Cd | Cm | Cl/Cd
-20 | -0.756 | 0.23287 | -0.036 | -3.249
-19.5 | -0.733 | 0.22681 | -0.036 | -3.23
-19 | -0.708 | 0.22893 | -0.035 | -3.094
-18.5 | -0.685 | 0.22252 | -0.035 | -3.077
-18 | -0.661 | 0.21745 | -0.035 | -3.039
-17.5 | -0.637 | 0.21115 | -0.035 | -3.016
-17 | -0.613 | 0.19214 | -0.036 | -3.192
-16.5 | -0.589 | 0.18761 | -0.036 | -3.141
-16 | -0.565 | 0.18241 | -0.036 | -3.098
-15.5 | -0.541 | 0.17709 | -0.037 | -3.054
-15 | -0.516 | 0.19069 | -0.036 | -2.706
-14.5 | -0.492 | 0.18522 | -0.036 | -2.654
-14 | -0.467 | 0.18295 | -0.036 | -2.553
-13.5 | -0.442 | 0.17992 | -0.037 | -2.459
-13 | -0.418 | 0.17374 | -0.037 | -2.404
-12.5 | -0.393 | 0.1699 | -0.037 | -2.312
-12 | -0.368 | 0.14803 | -0.038 | -2.486
-11.5 | -0.342 | 0.1527 | -0.035 | -2.24
-11 | -0.317 | 0.14767 | -0.033 | -2.144
-10.5 | -0.291 | 0.14398 | -0.034 | -2.024
-10 | -0.266 | 0.13491 | -0.034 | -1.973
-9.5 | -0.241 | 0.13199 | -0.034 | -1.825
-9 | -0.215 | 0.10217 | -0.035 | -2.109
-8.5 | -0.19 | 0.10497 | -0.035 | -1.809
-8 | -0.164 | 0.10025 | -0.036 | -1.638
-7.5 | -0.138 | 0.0932 | -0.036 | -1.485
-7 | -0.113 | 0.09672 | -0.036 | -1.164
-6.5 | -0.087 | 0.08872 | -0.037 | -0.977
-6 | -0.061 | 0.08721 | -0.037 | -0.695
-5.5 | -0.034 | 0.08583 | -0.037 | -0.402
-5 | -0.008 | 0.08456 | -0.037 | -0.098
-4.5 | 0.026 | 0.05668 | -0.037 | 0.455
-4 | 0.074 | 0.04698 | -0.037 | 1.568
-3.5 | 0.126 | 0.04274 | -0.037 | 2.937
-3 | 0.18 | 0.03998 | -0.037 | 4.49
-2.5 | 0.235 | 0.03803 | -0.038 | 6.173
-2 | 0.291 | 0.03654 | -0.038 | 7.958
-1.5 | 0.347 | 0.03545 | -0.038 | 9.793
-1 | 0.404 | 0.03464 | -0.039 | 11.654
-0.5 | 0.46 | 0.03424 | -0.039 | 13.441
0 | 0.631 | 0.01025 | -0.04 | 61.54
0.5 | 0.699 | 0.0103 | -0.04 | 67.868
1 | 0.765 | 0.01049 | -0.041 | 72.921
1.5 | 0.829 | 0.01346 | -0.042 | 61.571
2 | 0.893 | 0.01398 | -0.043 | 63.892
2.5 | 0.957 | 0.01639 | -0.091 | 58.371
3 | 1.021 | 0.01709 | -0.091 | 59.741
3.5 | 1.084 | 0.01706 | -0.091 | 63.527
4 | 1.146 | 0.01782 | -0.092 | 64.297
4.5 | 1.206 | 0.01874 | -0.092 | 64.359
5 | 1.267 | 0.01986 | -0.093 | 63.772
5.5 | 1.325 | 0.02085 | -0.093 | 63.562
6 | 1.383 | 0.02216 | -0.094 | 62.386
6.5 | 1.437 | 0.02353 | -0.094 | 61.045
7 | 1.487 | 0.02534 | -0.094 | 58.676
7.5 | 1.533 | 0.02736 | -0.094 | 56.036
8 | 1.574 | 0.03201 | -0.093 | 49.185
8.5 | 1.618 | 0.03476 | -0.093 | 46.551
9 | 1.652 | 0.03841 | -0.093 | 43.016
9.5 | 1.676 | 0.04187 | -0.093 | 40.036
10 | 1.681 | 0.04807 | -0.092 | 34.973
10.5 | 1.668 | 0.05465 | -0.091 | 30.515
11 | 1.628 | 0.0701 | -0.089 | 23.227
11.5 | 1.538 | 0.08822 | -0.084 | 17.431
12 | 1.356 | 0.11258 | -0.079 | 12.047
12.5 | 0.95 | 0.14611 | -0.05 | 6.505
13 | 0.982 | 0.17408 | -0.056 | 5.642
13.5 | 1.01 | 0.20471 | -0.056 | 4.935
14 | 1.047 | 0.22251 | -0.064 | 4.707
14.5 | 1.072 | 0.22475 | -0.062 | 4.77
15 | 1.105 | 0.24238 | -0.066 | 4.558

## 24. Re 250k Mach 0.50 (2)
BIGFOIL.COM POLAR EXPORT
goe319
GOE 319 (HANSA-BRANDENBURG II) |  |  |  | Cl Max: | 1.4787 | at alpha= | 9.5 | deg
XFOIL ncrit=9 |  |  |  | L/D Max: | 70.2642 | at alpha= | 3.5 | deg
Re: | 250000 |  |  | Cd Min: | 0.25921 | at alpha= | -20 | deg
Mach: | 0.5 |  |  | Cl=0 at alpha= | -5.4929 | deg
|  |  |  | @ Cl=0.1, Cd= | 0.055533
|  |  |  | @ Cl=0.4, Cd= | 0.030982
|  |  |  | @ Cl=0.6, Cd= | 0.022267
alpha (deg) | Cl | Cd | Cm | Cl/Cd
-20 | -0.6353 | 0.25921 | 0.0445 | -2.4509
-19.5 | -0.6111 | 0.25176 | 0.0393 | -2.4273
-18.5 | -0.5638 | 0.23665 | 0.0297 | -2.3824
-18 | -0.5401 | 0.22928 | 0.0255 | -2.3556
-17.5 | -0.5164 | 0.22206 | 0.0211 | -2.3255
-17 | -0.4927 | 0.21485 | 0.0167 | -2.2932
-16 | -0.4472 | 0.20077 | 0.0072 | -2.2274
-15.5 | -0.4237 | 0.19316 | 0.0042 | -2.1935
-15 | -0.401 | 0.18621 | 0.0005 | -2.1535
-14.5 | -0.3787 | 0.17934 | -0.0033 | -2.1116
-14 | -0.3591 | 0.1734 | -0.0084 | -2.0709
-13.5 | -0.3375 | 0.16589 | -0.0116 | -2.0345
-13 | -0.3152 | 0.15868 | -0.0139 | -1.9864
-12.5 | -0.2943 | 0.1521 | -0.0169 | -1.9349
-12 | -0.2746 | 0.14572 | -0.0204 | -1.8844
-11 | -0.2379 | 0.13281 | -0.027 | -1.7913
-10.5 | -0.2175 | 0.12635 | -0.029 | -1.7214
-10 | -0.1988 | 0.12038 | -0.0317 | -1.6514
-9.5 | -0.1849 | 0.11526 | -0.0355 | -1.6042
-9 | -0.165 | 0.1096 | -0.0433 | -1.5055
-8.5 | -0.1193 | 0.10052 | -0.0488 | -1.1868
-8 | -0.094 | 0.0945 | -0.052 | -0.99471
-7.5 | -0.0807 | 0.08978 | -0.0537 | -0.89886
-7 | -0.0743 | 0.08584 | -0.0602 | -0.86556
-6.5 | -0.0483 | 0.07907 | -0.0577 | -0.61085
-6 | -0.0281 | 0.07395 | -0.0595 | -0.37999
-5.5 | -0.0006 | 0.06861 | -0.0655 | -0.0087451
-5 | 0.0415 | 0.06265 | -0.0787 | 0.66241
-4.5 | 0.0751 | 0.05714 | -0.0786 | 1.3143
-4 | 0.1456 | 0.05259 | -0.0931 | 2.7686
-3.5 | 0.1803 | 0.04624 | -0.0917 | 3.8992
-3 | 0.2335 | 0.0417 | -0.0943 | 5.5995
-2.5 | 0.2967 | 0.03703 | -0.098 | 8.0124
-2 | 0.363 | 0.0337 | -0.0998 | 10.7715
-1.5 | 0.4169 | 0.02974 | -0.0996 | 14.0182
-1 | 0.4814 | 0.02668 | -0.0997 | 18.0435
-0.5 | 0.5453 | 0.02416 | -0.0991 | 22.5704
0 | 0.6083 | 0.02198 | -0.0981 | 27.6752
0.5 | 0.67 | 0.02033 | -0.0968 | 32.9562
1 | 0.7455 | 0.01685 | -0.0937 | 44.2433
1.5 | 0.8083 | 0.01583 | -0.0914 | 51.0613
2 | 0.8683 | 0.01541 | -0.0889 | 56.3465
2.5 | 0.924 | 0.01519 | -0.0858 | 60.8295
3 | 0.976 | 0.01562 | -0.0825 | 62.484
3.5 | 1.0371 | 0.01476 | -0.0814 | 70.2642
4 | 1.0881 | 0.01592 | -0.078 | 68.348
4.5 | 1.1396 | 0.01715 | -0.0747 | 66.449
5 | 1.1898 | 0.01845 | -0.0713 | 64.4878
5.5 | 1.2394 | 0.01986 | -0.0678 | 62.4068
6 | 1.2865 | 0.02128 | -0.0639 | 60.4558
6.5 | 1.3297 | 0.02295 | -0.0597 | 57.939
7 | 1.3688 | 0.02477 | -0.0552 | 55.2604
7.5 | 1.4045 | 0.02702 | -0.0507 | 51.98
8 | 1.4362 | 0.02946 | -0.0463 | 48.7508
8.5 | 1.4557 | 0.03275 | -0.0418 | 44.4489
9 | 1.4769 | 0.03616 | -0.038 | 40.8435
9.5 | 1.4787 | 0.04124 | -0.0346 | 35.856
10 | 1.474 | 0.04709 | -0.0323 | 31.3018
10.5 | 1.4649 | 0.05375 | -0.0307 | 27.254
11 | 1.4055 | 0.06597 | -0.0331 | 21.3051
11.5 | 1.4194 | 0.07102 | -0.0319 | 19.9859
12 | 1.2068 | 0.10696 | -0.0515 | 11.2827
13 | 1.1101 | 0.14171 | -0.069 | 7.8336
13.5 | 1.1333 | 0.1465 | -0.0698 | 7.7358
14 | 1.1113 | 0.16115 | -0.0781 | 6.8961
14.5 | 1.1464 | 0.16354 | -0.0773 | 7.0099

## 25. Re 500k Mach 0.00 (1)
BIGFOIL.COM POLAR EXPORT
goe319
GOE 319 (HANSA-BRANDENBURG II) |  |  |  | Cl Max: | 1.936 | at alpha= | 15 | deg
JavaFoil+Calcfoil stall+Eppler ext transition |  |  |  | L/D Max: | 107.069 | at alpha= | 1 | deg
Re: | 500000 |  |  | Cd Min: | 0.00627 | at alpha= | 0 | deg
Mach: | 0 |  |  | Cl=0 at alpha= | -4.8488 | deg
|  |  |  | @ Cl=0.1, Cd= | 0.035938
|  |  |  | @ Cl=0.4, Cd= | 0.030321
|  |  |  | @ Cl=0.6, Cd= | 0.0063042
alpha (deg) | Cl | Cd | Cm | Cl/Cd
-20 | -0.502 | 0.20768 | -0.027 | -2.419
-19.5 | -0.507 | 0.19793 | -0.027 | -2.562
-19 | -0.511 | 0.18846 | -0.027 | -2.713
-18.5 | -0.515 | 0.17929 | -0.027 | -2.871
-18 | -0.517 | 0.17064 | -0.028 | -3.032
-17.5 | -0.519 | 0.1623 | -0.028 | -3.198
-17 | -0.52 | 0.15424 | -0.028 | -3.369
-16.5 | -0.519 | 0.14643 | -0.028 | -3.545
-16 | -0.517 | 0.13896 | -0.028 | -3.723
-15.5 | -0.514 | 0.13184 | -0.028 | -3.9
-15 | -0.51 | 0.12517 | -0.028 | -4.071
-14.5 | -0.503 | 0.12429 | -0.028 | -4.049
-14 | -0.495 | 0.11733 | -0.028 | -4.222
-13.5 | -0.486 | 0.1052 | -0.029 | -4.618
-13 | -0.474 | 0.09916 | -0.029 | -4.783
-12.5 | -0.461 | 0.0984 | -0.029 | -4.681
-12 | -0.445 | 0.09236 | -0.029 | -4.819
-11.5 | -0.428 | 0.08402 | -0.03 | -5.09
-11 | -0.408 | 0.07883 | -0.03 | -5.173
-10.5 | -0.386 | 0.0737 | -0.03 | -5.236
-10 | -0.362 | 0.06964 | -0.03 | -5.195
-9.5 | -0.336 | 0.06571 | -0.03 | -5.106
-9 | -0.307 | 0.06205 | -0.03 | -4.95
-8.5 | -0.277 | 0.05807 | -0.031 | -4.765
-8 | -0.244 | 0.05479 | -0.031 | -4.458
-7.5 | -0.21 | 0.0529 | -0.031 | -3.968
-7 | -0.174 | 0.04883 | -0.031 | -3.559
-6.5 | -0.136 | 0.04638 | -0.032 | -2.931
-6 | -0.096 | 0.04386 | -0.032 | -2.2
-5.5 | -0.056 | 0.04192 | -0.032 | -1.327
-5 | -0.013 | 0.03974 | -0.033 | -0.339
-4.5 | 0.03 | 0.0383 | -0.033 | 0.778
-4 | 0.074 | 0.03673 | -0.033 | 2.018
-3.5 | 0.119 | 0.03536 | -0.034 | 3.374
-3 | 0.165 | 0.03386 | -0.034 | 4.879
-2.5 | 0.212 | 0.03338 | -0.034 | 6.342
-2 | 0.259 | 0.03178 | -0.035 | 8.142
-1.5 | 0.306 | 0.03112 | -0.035 | 9.839
-1 | 0.354 | 0.03058 | -0.035 | 11.574
-0.5 | 0.402 | 0.03031 | -0.036 | 13.261
0 | 0.559 | 0.00627 | -0.036 | 89.205
0.5 | 0.619 | 0.00632 | -0.037 | 97.927
1 | 0.678 | 0.00634 | -0.038 | 107.069
1.5 | 0.737 | 0.00831 | -0.08 | 88.696
2 | 0.787 | 0.01199 | -0.079 | 65.624
2.5 | 0.845 | 0.01233 | -0.08 | 68.492
3 | 0.902 | 0.01263 | -0.08 | 71.473
3.5 | 0.96 | 0.01187 | -0.081 | 80.865
4 | 1.017 | 0.01233 | -0.081 | 82.459
4.5 | 1.074 | 0.01276 | -0.082 | 84.146
5 | 1.13 | 0.0133 | -0.082 | 84.96
5.5 | 1.186 | 0.01381 | -0.083 | 85.905
6 | 1.242 | 0.01423 | -0.083 | 87.27
6.5 | 1.297 | 0.01481 | -0.084 | 87.574
7 | 1.35 | 0.01542 | -0.084 | 87.505
7.5 | 1.403 | 0.01598 | -0.085 | 87.828
8 | 1.455 | 0.01669 | -0.085 | 87.162
8.5 | 1.507 | 0.01744 | -0.085 | 86.415
9 | 1.557 | 0.01827 | -0.086 | 85.264
9.5 | 1.599 | 0.02085 | -0.086 | 76.707
10 | 1.645 | 0.02197 | -0.086 | 74.878
10.5 | 1.687 | 0.02341 | -0.087 | 72.065
11 | 1.728 | 0.02489 | -0.087 | 69.439
11.5 | 1.769 | 0.02586 | -0.087 | 68.41
12 | 1.805 | 0.02748 | -0.087 | 65.664
12.5 | 1.836 | 0.0294 | -0.087 | 62.473
13 | 1.832 | 0.04077 | -0.085 | 44.94
13.5 | 1.877 | 0.03838 | -0.087 | 48.911
14 | 1.902 | 0.0418 | -0.087 | 45.492
14.5 | 1.922 | 0.04647 | -0.086 | 41.359
15 | 1.936 | 0.05145 | -0.086 | 37.623
15.5 | 1.931 | 0.05764 | -0.086 | 33.494
16 | 1.926 | 0.0626 | -0.085 | 30.765
16.5 | 1.914 | 0.06833 | -0.085 | 28.008
17 | 1.899 | 0.07464 | -0.085 | 25.446
17.5 | 1.879 | 0.08203 | -0.084 | 22.903
18 | 1.855 | 0.08997 | -0.084 | 20.617
18.5 | 1.828 | 0.09713 | -0.083 | 18.82
19 | 1.794 | 0.10692 | -0.083 | 16.775
19.5 | 1.754 | 0.11915 | -0.081 | 14.718
20 | 1.712 | 0.13187 | -0.08 | 12.982

## 26. Re 500k Mach 0.00 (2)
BIGFOIL.COM POLAR EXPORT
goe319
GOE 319 (HANSA-BRANDENBURG II) |  |  |  | Cl Max: | 1.7725 | at alpha= | 16 | deg
XFOIL ncrit=9 |  |  |  | L/D Max: | 98.759 | at alpha= | 4 | deg
Re: | 500000 |  |  | Cd Min: | 0.23639 | at alpha= | -20 | deg
Mach: | 0 |  |  | Cl=0 at alpha= | -5.0272 | deg
|  |  |  | @ Cl=0.1, Cd= | 0.038174
|  |  |  | @ Cl=0.4, Cd= | 0.018866
|  |  |  | @ Cl=0.6, Cd= | 0.011818
alpha (deg) | Cl | Cd | Cm | Cl/Cd
-20 | -0.5919 | 0.23639 | 0.0393 | -2.5039
-19.5 | -0.5735 | 0.23044 | 0.0354 | -2.4887
-19 | -0.5551 | 0.22402 | 0.0314 | -2.4779
-18 | -0.5202 | 0.21118 | 0.0239 | -2.4633
-17.5 | -0.5021 | 0.20549 | 0.0208 | -2.4434
-17 | -0.4843 | 0.19961 | 0.0175 | -2.4262
-16.5 | -0.4668 | 0.19342 | 0.0142 | -2.4134
-16 | -0.4506 | 0.18679 | 0.01 | -2.4123
-15.5 | -0.4364 | 0.18003 | 0.0062 | -2.424
-15 | -0.4185 | 0.17377 | 0.0044 | -2.4084
-14.5 | -0.4018 | 0.16797 | 0.0019 | -2.3921
-14 | -0.3856 | 0.16194 | -0.0008 | -2.3811
-13.5 | -0.3702 | 0.15553 | -0.0039 | -2.3802
-13 | -0.3618 | 0.14917 | -0.0091 | -2.4254
-12.5 | -0.3454 | 0.14199 | -0.0108 | -2.4326
-12 | -0.3283 | 0.13599 | -0.0122 | -2.4141
-11.5 | -0.3126 | 0.13022 | -0.0144 | -2.4006
-11 | -0.2974 | 0.12432 | -0.0169 | -2.3922
-10.5 | -0.2839 | 0.118 | -0.0205 | -2.4059
-10 | -0.2815 | 0.1119 | -0.0274 | -2.5156
-9.5 | -0.2616 | 0.10498 | -0.0279 | -2.4919
-9 | -0.243 | 0.0995 | -0.029 | -2.4422
-8.5 | -0.2121 | 0.09304 | -0.0354 | -2.2797
-8 | -0.1977 | 0.08763 | -0.0375 | -2.2561
-7.5 | -0.1871 | 0.08184 | -0.0421 | -2.2862
-7 | -0.1602 | 0.07288 | -0.0583 | -2.1981
-6.5 | -0.135 | 0.06781 | -0.0576 | -1.9909
-6 | -0.101 | 0.06256 | -0.0615 | -1.6145
-5.5 | -0.0591 | 0.05662 | -0.0678 | -1.0438
-5 | 0.0034 | 0.04722 | -0.0801 | 0.072003
-4.5 | 0.0438 | 0.04312 | -0.0812 | 1.0158
-4 | 0.0916 | 0.03911 | -0.0831 | 2.3421
-3.5 | 0.1519 | 0.03239 | -0.0866 | 4.6897
-3 | 0.1998 | 0.02959 | -0.087 | 6.7523
-2.5 | 0.2564 | 0.02482 | -0.0873 | 10.3304
-2 | 0.3068 | 0.02278 | -0.0872 | 13.468
-1.5 | 0.3615 | 0.01997 | -0.0868 | 18.1022
-0.5 | 0.471 | 0.01683 | -0.0855 | 27.9857
0 | 0.5279 | 0.01286 | -0.0838 | 41.0498
0.5 | 0.583 | 0.01204 | -0.0831 | 48.4219
1 | 0.6374 | 0.01133 | -0.0824 | 56.2577
1.5 | 0.6909 | 0.01072 | -0.0817 | 64.4496
2 | 0.7448 | 0.01054 | -0.081 | 70.6641
2.5 | 0.799 | 0.01043 | -0.0804 | 76.6059
3 | 0.8525 | 0.01047 | -0.0798 | 81.4231
4 | 0.9629 | 0.00975 | -0.0803 | 98.759
4.5 | 1.0093 | 0.0106 | -0.0788 | 95.217
5 | 1.0578 | 0.01127 | -0.0776 | 93.8598
5.5 | 1.1068 | 0.01187 | -0.0765 | 93.2435
6 | 1.1552 | 0.0125 | -0.0753 | 92.416
6.5 | 1.2041 | 0.01306 | -0.0743 | 92.1975
7 | 1.2512 | 0.01374 | -0.073 | 91.0626
7.5 | 1.2993 | 0.01429 | -0.0719 | 90.9237
8 | 1.3433 | 0.01515 | -0.0703 | 88.6667
8.5 | 1.3905 | 0.01568 | -0.0692 | 88.6798
9 | 1.4337 | 0.01645 | -0.0676 | 87.155
9.5 | 1.4757 | 0.01723 | -0.0658 | 85.6471
10 | 1.5155 | 0.01795 | -0.0638 | 84.429
10.5 | 1.5512 | 0.01882 | -0.0611 | 82.423
11 | 1.5851 | 0.01978 | -0.0586 | 80.1365
11.5 | 1.6193 | 0.0208 | -0.0563 | 77.851
12 | 1.6478 | 0.02226 | -0.0538 | 74.0252
12.5 | 1.677 | 0.0238 | -0.0517 | 70.4622
13 | 1.7027 | 0.02569 | -0.0495 | 66.2787
13.5 | 1.7219 | 0.02822 | -0.0473 | 61.017
14 | 1.7399 | 0.03103 | -0.0456 | 56.0715
14.5 | 1.7555 | 0.0342 | -0.044 | 51.3304
15 | 1.7611 | 0.03844 | -0.0424 | 45.8143
15.5 | 1.772 | 0.04229 | -0.0414 | 41.9012
16 | 1.7725 | 0.04734 | -0.0405 | 37.4419
16.5 | 1.7699 | 0.05302 | -0.0401 | 33.3817
17 | 1.7681 | 0.0589 | -0.0401 | 30.0187
17.5 | 1.7566 | 0.06621 | -0.0408 | 26.5307
18 | 1.737 | 0.07493 | -0.0421 | 23.1816
18.5 | 1.7072 | 0.08538 | -0.0444 | 19.9953
19 | 1.6716 | 0.09709 | -0.0475 | 17.217
19.5 | 1.6328 | 0.10981 | -0.0516 | 14.8693
20 | 1.5892 | 0.12381 | -0.057 | 12.8358

## 27. Re 500k Mach 0.10 (1)
BIGFOIL.COM POLAR EXPORT
goe319
GOE 319 (HANSA-BRANDENBURG II) |  |  |  | Cl Max: | 1.927 | at alpha= | 15 | deg
JavaFoil+Calcfoil stall+Eppler ext transition |  |  |  | L/D Max: | 106.664 | at alpha= | 1 | deg
Re: | 500000 |  |  | Cd Min: | 0.00628 | at alpha= | 0 | deg
Mach: | 0.1 |  |  | Cl=0 at alpha= | -4.8409 | deg
|  |  |  | @ Cl=0.1, Cd= | 0.036
|  |  |  | @ Cl=0.4, Cd= | 0.030327
|  |  |  | @ Cl=0.6, Cd= | 0.00628
alpha (deg) | Cl | Cd | Cm | Cl/Cd
-20 | -0.46 | 0.21908 | -0.028 | -2.101
-19.5 | -0.467 | 0.2056 | -0.028 | -2.272
-19 | -0.473 | 0.19698 | -0.028 | -2.403
-18.5 | -0.479 | 0.18576 | -0.028 | -2.578
-18 | -0.484 | 0.17708 | -0.028 | -2.732
-17.5 | -0.488 | 0.16877 | -0.028 | -2.89
-17 | -0.491 | 0.16048 | -0.028 | -3.057
-16.5 | -0.492 | 0.15004 | -0.028 | -3.281
-16 | -0.493 | 0.14898 | -0.028 | -3.307
-15.5 | -0.492 | 0.13563 | -0.029 | -3.628
-15 | -0.49 | 0.12869 | -0.029 | -3.804
-14.5 | -0.485 | 0.12685 | -0.029 | -3.827
-14 | -0.48 | 0.11996 | -0.029 | -3.998
-13.5 | -0.472 | 0.10767 | -0.029 | -4.383
-13 | -0.462 | 0.10151 | -0.029 | -4.554
-12.5 | -0.45 | 0.09951 | -0.029 | -4.526
-12 | -0.436 | 0.09362 | -0.029 | -4.662
-11.5 | -0.42 | 0.08483 | -0.03 | -4.957
-11 | -0.402 | 0.08248 | -0.029 | -4.872
-10.5 | -0.381 | 0.07499 | -0.03 | -5.084
-10 | -0.358 | 0.06998 | -0.03 | -5.119
-9.5 | -0.333 | 0.06607 | -0.03 | -5.039
-9 | -0.305 | 0.06234 | -0.031 | -4.898
-8.5 | -0.275 | 0.05872 | -0.031 | -4.691
-8 | -0.244 | 0.05536 | -0.031 | -4.399
-7.5 | -0.21 | 0.05348 | -0.031 | -3.917
-7 | -0.174 | 0.04926 | -0.032 | -3.525
-6.5 | -0.136 | 0.04644 | -0.032 | -2.928
-6 | -0.097 | 0.0439 | -0.032 | -2.201
-5.5 | -0.056 | 0.04213 | -0.032 | -1.323
-5 | -0.014 | 0.03983 | -0.033 | -0.339
-4.5 | 0.03 | 0.03833 | -0.033 | 0.78
-4 | 0.074 | 0.03678 | -0.033 | 2.022
-3.5 | 0.12 | 0.0354 | -0.033 | 3.382
-3 | 0.166 | 0.03426 | -0.034 | 4.841
-2.5 | 0.213 | 0.03344 | -0.034 | 6.359
-2 | 0.26 | 0.0318 | -0.035 | 8.173
-1.5 | 0.308 | 0.03112 | -0.035 | 9.883
-1 | 0.356 | 0.03062 | -0.036 | 11.614
-0.5 | 0.404 | 0.0303 | -0.036 | 13.329
0 | 0.562 | 0.00628 | -0.037 | 89.594
0.5 | 0.622 | 0.00628 | -0.037 | 99.145
1 | 0.682 | 0.00639 | -0.038 | 106.664
1.5 | 0.74 | 0.00836 | -0.08 | 88.62
2 | 0.791 | 0.01205 | -0.08 | 65.601
2.5 | 0.849 | 0.0124 | -0.08 | 68.458
3 | 0.907 | 0.0127 | -0.081 | 71.421
3.5 | 0.965 | 0.01192 | -0.081 | 80.968
4 | 1.022 | 0.0124 | -0.082 | 82.403
4.5 | 1.078 | 0.01284 | -0.082 | 84.024
5 | 1.135 | 0.01338 | -0.083 | 84.8
5.5 | 1.191 | 0.0139 | -0.083 | 85.697
6 | 1.247 | 0.01433 | -0.084 | 87.012
6.5 | 1.302 | 0.01492 | -0.084 | 87.248
7 | 1.355 | 0.01556 | -0.085 | 87.1
7.5 | 1.408 | 0.01613 | -0.085 | 87.288
8 | 1.461 | 0.01683 | -0.085 | 86.769
8.5 | 1.513 | 0.0176 | -0.086 | 85.963
9 | 1.563 | 0.01845 | -0.086 | 84.718
9.5 | 1.605 | 0.02109 | -0.086 | 76.092
10 | 1.651 | 0.02228 | -0.087 | 74.102
10.5 | 1.692 | 0.0239 | -0.087 | 70.794
11 | 1.733 | 0.02525 | -0.087 | 68.641
11.5 | 1.773 | 0.02625 | -0.088 | 67.546
12 | 1.807 | 0.02801 | -0.088 | 64.528
12.5 | 1.838 | 0.03001 | -0.088 | 61.26
13 | 1.833 | 0.04218 | -0.086 | 43.45
13.5 | 1.878 | 0.03959 | -0.087 | 47.422
14 | 1.9 | 0.04328 | -0.087 | 43.9
14.5 | 1.918 | 0.04813 | -0.086 | 39.852
15 | 1.927 | 0.05429 | -0.086 | 35.498
15.5 | 1.923 | 0.05946 | -0.086 | 32.341
16 | 1.915 | 0.06462 | -0.085 | 29.641
16.5 | 1.898 | 0.07198 | -0.085 | 26.375
17 | 1.883 | 0.07732 | -0.085 | 24.359
17.5 | 1.858 | 0.08504 | -0.084 | 21.851
18 | 1.829 | 0.0933 | -0.084 | 19.605
18.5 | 1.794 | 0.10292 | -0.083 | 17.435
19 | 1.758 | 0.11129 | -0.082 | 15.793
19.5 | 1.711 | 0.12583 | -0.081 | 13.598
20 | 1.666 | 0.13771 | -0.08 | 12.1

## 28. Re 500k Mach 0.10 (2)
BIGFOIL.COM POLAR EXPORT
goe319
GOE 319 (HANSA-BRANDENBURG II) |  |  |  | Cl Max: | 1.7675 | at alpha= | 16 | deg
XFOIL ncrit=9 |  |  |  | L/D Max: | 101.021 | at alpha= | 3.5 | deg
Re: | 500000 |  |  | Cd Min: | 0.23699 | at alpha= | -20 | deg
Mach: | 0.1 |  |  | Cl=0 at alpha= | -5.0327 | deg
|  |  |  | @ Cl=0.1, Cd= | 0.038615
|  |  |  | @ Cl=0.4, Cd= | 0.018835
|  |  |  | @ Cl=0.6, Cd= | 0.011928
alpha (deg) | Cl | Cd | Cm | Cl/Cd
-20 | -0.5931 | 0.23699 | 0.0394 | -2.5026
-19.5 | -0.5745 | 0.231 | 0.0356 | -2.487
-19 | -0.5559 | 0.22455 | 0.0315 | -2.4756
-18 | -0.5206 | 0.21167 | 0.024 | -2.4595
-17.5 | -0.5024 | 0.20594 | 0.0208 | -2.4395
-17 | -0.4843 | 0.20002 | 0.0175 | -2.4213
-16.5 | -0.4666 | 0.19379 | 0.0142 | -2.4078
-16 | -0.4502 | 0.18717 | 0.0099 | -2.4053
-15.5 | -0.4357 | 0.1804 | 0.0062 | -2.4152
-15 | -0.4176 | 0.17412 | 0.0043 | -2.3983
-14.5 | -0.4008 | 0.16829 | 0.0018 | -2.3816
-14 | -0.3844 | 0.16223 | -0.001 | -2.3695
-13.5 | -0.3689 | 0.1558 | -0.0041 | -2.3678
-13 | -0.3602 | 0.14949 | -0.0093 | -2.4095
-12.5 | -0.3435 | 0.1423 | -0.0109 | -2.4139
-12 | -0.3263 | 0.13628 | -0.0124 | -2.3943
-11.5 | -0.3105 | 0.13049 | -0.0146 | -2.3795
-11 | -0.2952 | 0.12457 | -0.0171 | -2.3698
-10.5 | -0.2818 | 0.11824 | -0.0208 | -2.3833
-10 | -0.279 | 0.11221 | -0.0276 | -2.4864
-9.5 | -0.2585 | 0.10527 | -0.028 | -2.4556
-9 | -0.24 | 0.09978 | -0.0292 | -2.4053
-8.5 | -0.2084 | 0.09325 | -0.0357 | -2.2349
-8 | -0.1952 | 0.08794 | -0.0374 | -2.2197
-7.5 | -0.1848 | 0.08208 | -0.0427 | -2.2515
-7 | -0.1589 | 0.07345 | -0.0578 | -2.1634
-6.5 | -0.134 | 0.06834 | -0.057 | -1.9608
-6 | -0.1004 | 0.06306 | -0.0609 | -1.5921
-5.5 | -0.0586 | 0.05708 | -0.0674 | -1.0266
-5 | 0.0041 | 0.04774 | -0.0801 | 0.085882
-4.5 | 0.0441 | 0.04357 | -0.0811 | 1.0122
-4 | 0.092 | 0.0395 | -0.0832 | 2.3291
-3.5 | 0.1529 | 0.03276 | -0.0868 | 4.6673
-3 | 0.2008 | 0.02989 | -0.0873 | 6.718
-2.5 | 0.2579 | 0.0251 | -0.0877 | 10.2749
-2 | 0.3086 | 0.02298 | -0.0876 | 13.4291
-1.5 | 0.3636 | 0.02013 | -0.0872 | 18.0626
-1 | 0.4187 | 0.01817 | -0.0866 | 23.0435
-0.5 | 0.475 | 0.01812 | -0.0858 | 26.2141
0 | 0.5299 | 0.01365 | -0.0847 | 38.8205
0.5 | 0.5863 | 0.0121 | -0.0835 | 48.4545
1 | 0.6411 | 0.01141 | -0.0828 | 56.1876
1.5 | 0.6949 | 0.01077 | -0.082 | 64.5218
2 | 0.7493 | 0.01057 | -0.0814 | 70.8893
2.5 | 0.8037 | 0.01047 | -0.0807 | 76.7622
3 | 0.8575 | 0.01052 | -0.08 | 81.5114
3.5 | 0.9203 | 0.00911 | -0.082 | 101.0209
4 | 0.9673 | 0.0099 | -0.0804 | 97.7071
4.5 | 1.0146 | 0.0107 | -0.0789 | 94.8224
5 | 1.0631 | 0.0114 | -0.0776 | 93.2544
5.5 | 1.1125 | 0.01199 | -0.0764 | 92.7857
6 | 1.1615 | 0.0126 | -0.0753 | 92.1825
6.5 | 1.2101 | 0.01321 | -0.0741 | 91.6048
7 | 1.2579 | 0.01386 | -0.0728 | 90.7576
7.5 | 1.3057 | 0.01446 | -0.0716 | 90.2974
8 | 1.3503 | 0.01528 | -0.07 | 88.3704
8.5 | 1.3972 | 0.01586 | -0.0687 | 88.0958
9 | 1.4392 | 0.01674 | -0.0668 | 85.9737
9.5 | 1.4822 | 0.01745 | -0.065 | 84.9398
10 | 1.5189 | 0.0183 | -0.0624 | 83
10.5 | 1.556 | 0.01912 | -0.0599 | 81.3808
11 | 1.5875 | 0.0203 | -0.057 | 78.202
11.5 | 1.623 | 0.02131 | -0.0549 | 76.1614
12 | 1.6521 | 0.02282 | -0.0525 | 72.397
12.5 | 1.6782 | 0.02467 | -0.0501 | 68.0259
13 | 1.7045 | 0.02664 | -0.0481 | 63.9827
13.5 | 1.7239 | 0.02929 | -0.0461 | 58.8563
14 | 1.7383 | 0.03255 | -0.0442 | 53.404
14.5 | 1.7542 | 0.03582 | -0.0428 | 48.9726
15 | 1.759 | 0.04024 | -0.0413 | 43.7127
15.5 | 1.7664 | 0.04455 | -0.0402 | 39.6498
16 | 1.7675 | 0.04973 | -0.0395 | 35.5419
16.5 | 1.7595 | 0.05622 | -0.0394 | 31.2967
17 | 1.7572 | 0.06234 | -0.0396 | 28.1874
17.5 | 1.7441 | 0.07006 | -0.0405 | 24.8944
18 | 1.7213 | 0.07935 | -0.0422 | 21.6925
18.5 | 1.6891 | 0.09035 | -0.0449 | 18.6951
19 | 1.6494 | 0.10289 | -0.0486 | 16.0307
19.5 | 1.6102 | 0.11588 | -0.0532 | 13.8954
20 | 1.5672 | 0.13 | -0.0591 | 12.0554

## 29. Re 500k Mach 0.25 (1)
BIGFOIL.COM POLAR EXPORT
goe319
GOE 319 (HANSA-BRANDENBURG II) |  |  |  | Cl Max: | 1.884 | at alpha= | 14.5 | deg
JavaFoil+Calcfoil stall+Eppler ext transition |  |  |  | L/D Max: | 110.533 | at alpha= | 1 | deg
Re: | 500000 |  |  | Cd Min: | 0.00629 | at alpha= | 0 | deg
Mach: | 0.25 |  |  | Cl=0 at alpha= | -4.8409 | deg
|  |  |  | @ Cl=0.1, Cd= | 0.036484
|  |  |  | @ Cl=0.4, Cd= | 0.031532
|  |  |  | @ Cl=0.6, Cd= | 0.0063048
alpha (deg) | Cl | Cd | Cm | Cl/Cd
-17.5 | -0.172 | 0.13025 | -0.033 | -1.317
-17 | -0.208 | 0.12902 | -0.032 | -1.612
-16.5 | -0.238 | 0.12401 | -0.031 | -1.918
-16 | -0.264 | 0.19339 | -0.031 | -1.364
-15.5 | -0.287 | 0.19669 | -0.031 | -1.457
-15 | -0.306 | 0.16043 | -0.031 | -1.909
-14.5 | -0.323 | 0.1492 | -0.03 | -2.166
-14 | -0.337 | 0.13667 | -0.031 | -2.466
-13.5 | -0.348 | 0.12609 | -0.031 | -2.759
-13 | -0.355 | 0.11588 | -0.031 | -3.067
-12.5 | -0.36 | 0.11662 | -0.031 | -3.083
-12 | -0.36 | 0.10618 | -0.03 | -3.393
-11.5 | -0.357 | 0.09378 | -0.031 | -3.811
-11 | -0.351 | 0.09061 | -0.03 | -3.871
-10.5 | -0.341 | 0.08051 | -0.031 | -4.231
-10 | -0.327 | 0.07501 | -0.031 | -4.355
-9.5 | -0.309 | 0.06971 | -0.031 | -4.435
-9 | -0.288 | 0.06584 | -0.031 | -4.374
-8.5 | -0.264 | 0.06152 | -0.032 | -4.283
-8 | -0.236 | 0.05746 | -0.032 | -4.103
-7.5 | -0.205 | 0.05541 | -0.032 | -3.698
-7 | -0.171 | 0.05053 | -0.032 | -3.392
-6.5 | -0.135 | 0.04752 | -0.032 | -2.845
-6 | -0.097 | 0.04537 | -0.033 | -2.13
-5.5 | -0.056 | 0.0426 | -0.033 | -1.316
-5 | -0.014 | 0.04083 | -0.033 | -0.334
-4.5 | 0.03 | 0.03892 | -0.034 | 0.779
-4 | 0.076 | 0.03724 | -0.034 | 2.031
-3.5 | 0.122 | 0.03579 | -0.034 | 3.412
-3 | 0.169 | 0.03455 | -0.035 | 4.905
-2.5 | 0.218 | 0.03369 | -0.035 | 6.457
-2 | 0.266 | 0.03288 | -0.035 | 8.096
-1.5 | 0.315 | 0.03219 | -0.036 | 9.796
-1 | 0.365 | 0.0317 | -0.036 | 11.508
-0.5 | 0.415 | 0.03146 | -0.037 | 13.175
0 | 0.577 | 0.00629 | -0.038 | 91.804
0.5 | 0.639 | 0.00633 | -0.038 | 101.024
1 | 0.7 | 0.00634 | -0.039 | 110.533
1.5 | 0.761 | 0.00831 | -0.082 | 91.559
2 | 0.81 | 0.01231 | -0.082 | 65.798
2.5 | 0.87 | 0.01263 | -0.082 | 68.863
3 | 0.929 | 0.01297 | -0.083 | 71.657
3.5 | 0.988 | 0.01237 | -0.083 | 79.84
4 | 1.046 | 0.01284 | -0.084 | 81.457
4.5 | 1.104 | 0.01332 | -0.084 | 82.846
5 | 1.161 | 0.01385 | -0.085 | 83.853
5.5 | 1.218 | 0.01443 | -0.085 | 84.409
6 | 1.274 | 0.01503 | -0.086 | 84.737
6.5 | 1.329 | 0.0156 | -0.086 | 85.204
7 | 1.384 | 0.0163 | -0.086 | 84.932
7.5 | 1.439 | 0.01705 | -0.087 | 84.353
8 | 1.492 | 0.01789 | -0.087 | 83.434
8.5 | 1.545 | 0.01861 | -0.088 | 83.036
9 | 1.593 | 0.02009 | -0.088 | 79.282
9.5 | 1.635 | 0.02259 | -0.088 | 72.394
10 | 1.679 | 0.02408 | -0.089 | 69.704
10.5 | 1.718 | 0.02587 | -0.089 | 66.397
11 | 1.752 | 0.02788 | -0.089 | 62.847
11.5 | 1.784 | 0.02994 | -0.089 | 59.57
12 | 1.815 | 0.03128 | -0.089 | 58.023
12.5 | 1.841 | 0.0339 | -0.089 | 54.304
13 | 1.831 | 0.04835 | -0.087 | 37.876
13.5 | 1.87 | 0.04568 | -0.088 | 40.941
14 | 1.881 | 0.05121 | -0.087 | 36.739
14.5 | 1.884 | 0.059 | -0.087 | 31.929
15 | 1.884 | 0.06514 | -0.086 | 28.917
15.5 | 1.859 | 0.07224 | -0.086 | 25.728
16 | 1.828 | 0.07995 | -0.085 | 22.867
16.5 | 1.788 | 0.08927 | -0.084 | 20.03
17 | 1.738 | 0.09825 | -0.083 | 17.692
17.5 | 1.678 | 0.10965 | -0.082 | 15.304
18 | 1.61 | 0.12393 | -0.08 | 12.993
18.5 | 1.539 | 0.1381 | -0.079 | 11.143
19 | 1.459 | 0.15436 | -0.077 | 9.452
19.5 | 1.382 | 0.1652 | -0.077 | 8.364

## 30. Re 500k Mach 0.25 (2)
BIGFOIL.COM POLAR EXPORT
goe319
GOE 319 (HANSA-BRANDENBURG II) |  |  |  | Cl Max: | 0.8834 | at alpha= | 3 | deg
XFOIL ncrit=9 |  |  |  | L/D Max: | 81.1203 | at alpha= | 3 | deg
Re: | 500000 |  |  | Cd Min: | 0.24048 | at alpha= | -20 | deg
Mach: | 0.25 |  |  | Cl=0 at alpha= | -5.0643 | deg
|  |  |  | @ Cl=0.1, Cd= | 0.040909
|  |  |  | @ Cl=0.4, Cd= | 0.019975
|  |  |  | @ Cl=0.6, Cd= | 0.013983
alpha (deg) | Cl | Cd | Cm | Cl/Cd
-20 | -0.6 | 0.24048 | 0.0405 | -2.495
-19.5 | -0.5804 | 0.2342 | 0.0364 | -2.4782
-19 | -0.5608 | 0.22754 | 0.0321 | -2.4646
-18 | -0.5234 | 0.21445 | 0.0244 | -2.4407
-17.5 | -0.5041 | 0.20851 | 0.0211 | -2.4176
-17 | -0.485 | 0.20237 | 0.0176 | -2.3966
-16.5 | -0.4662 | 0.19592 | 0.014 | -2.3795
-16 | -0.4488 | 0.18928 | 0.0096 | -2.3711
-15.5 | -0.4324 | 0.18243 | 0.0059 | -2.3702
-15 | -0.4136 | 0.17605 | 0.0039 | -2.3493
-14.5 | -0.3958 | 0.17006 | 0.0011 | -2.3274
-14 | -0.3785 | 0.16387 | -0.0018 | -2.3098
-13.5 | -0.3621 | 0.1573 | -0.0052 | -2.302
-12.5 | -0.3334 | 0.14388 | -0.0117 | -2.3172
-12 | -0.316 | 0.13783 | -0.0134 | -2.2927
-11.5 | -0.2995 | 0.13191 | -0.0157 | -2.2705
-11 | -0.2835 | 0.12587 | -0.0184 | -2.2523
-10.5 | -0.2708 | 0.1196 | -0.0228 | -2.2642
-9.5 | -0.2424 | 0.10675 | -0.0285 | -2.2707
-9 | -0.2199 | 0.10085 | -0.0314 | -2.1805
-8.5 | -0.1925 | 0.09457 | -0.0365 | -2.0355
-8 | -0.1816 | 0.08947 | -0.0375 | -2.0297
-7.5 | -0.1729 | 0.08362 | -0.0445 | -2.0677
-7 | -0.1522 | 0.07633 | -0.0545 | -1.994
-6.5 | -0.127 | 0.07095 | -0.0537 | -1.79
-6 | -0.0948 | 0.06552 | -0.0582 | -1.4469
-5.5 | -0.0549 | 0.05946 | -0.0653 | -0.92331
-5 | 0.0081 | 0.05044 | -0.0799 | 0.16059
-4.5 | 0.0467 | 0.04584 | -0.0809 | 1.0188
-4 | 0.0951 | 0.04142 | -0.0835 | 2.296
-3.5 | 0.1594 | 0.03472 | -0.0884 | 4.591
-3 | 0.2071 | 0.03142 | -0.089 | 6.5913
-2.5 | 0.2673 | 0.02656 | -0.0899 | 10.064
-2 | 0.3183 | 0.02407 | -0.0899 | 13.2239
-1.5 | 0.3754 | 0.02097 | -0.0895 | 17.9018
0 | 0.5467 | 0.01404 | -0.0869 | 38.9387
0.5 | 0.6026 | 0.01398 | -0.0867 | 43.1044
1 | 0.6584 | 0.01356 | -0.0863 | 48.5546
1.5 | 0.7173 | 0.01104 | -0.0839 | 64.9728
2 | 0.7729 | 0.01083 | -0.083 | 71.3666
2.5 | 0.8288 | 0.01075 | -0.0822 | 77.0977
3 | 0.8834 | 0.01089 | -0.0812 | 81.1203

## 31. Re 500k Mach 0.50 (1)
BIGFOIL.COM POLAR EXPORT
goe319
GOE 319 (HANSA-BRANDENBURG II) |  |  |  | Cl Max: | 1.712 | at alpha= | 10 | deg
JavaFoil+Calcfoil stall+Eppler ext transition |  |  |  | L/D Max: | 91.006 | at alpha= | 1 | deg
Re: | 500000 |  |  | Cd Min: | 0.00828 | at alpha= | 0 | deg
Mach: | 0.5 |  |  | Cl=0 at alpha= | -4.8823 | deg
|  |  |  | @ Cl=0.1, Cd= | 0.040935
|  |  |  | @ Cl=0.4, Cd= | 0.032635
|  |  |  | @ Cl=0.6, Cd= | 0.012962
alpha (deg) | Cl | Cd | Cm | Cl/Cd
-20 | -0.757 | 0.20523 | -0.037 | -3.691
-19.5 | -0.733 | 0.19825 | -0.036 | -3.699
-19 | -0.709 | 0.20215 | -0.035 | -3.507
-18.5 | -0.685 | 0.19465 | -0.035 | -3.52
-18 | -0.661 | 0.1894 | -0.035 | -3.49
-17.5 | -0.637 | 0.18466 | -0.035 | -3.45
-17 | -0.614 | 0.16713 | -0.036 | -3.671
-16.5 | -0.589 | 0.16323 | -0.036 | -3.611
-16 | -0.565 | 0.15779 | -0.037 | -3.582
-15.5 | -0.541 | 0.15244 | -0.037 | -3.548
-15 | -0.516 | 0.16209 | -0.036 | -3.185
-14.5 | -0.492 | 0.15639 | -0.036 | -3.144
-14 | -0.467 | 0.15218 | -0.037 | -3.069
-13.5 | -0.442 | 0.15046 | -0.037 | -2.941
-13 | -0.418 | 0.14686 | -0.037 | -2.844
-12.5 | -0.393 | 0.14092 | -0.037 | -2.788
-12 | -0.368 | 0.12487 | -0.038 | -2.948
-11.5 | -0.342 | 0.1253 | -0.036 | -2.731
-11 | -0.317 | 0.12192 | -0.034 | -2.597
-10.5 | -0.292 | 0.12038 | -0.034 | -2.422
-10 | -0.266 | 0.11294 | -0.034 | -2.357
-9.5 | -0.241 | 0.11013 | -0.035 | -2.187
-9 | -0.216 | 0.08757 | -0.036 | -2.461
-8.5 | -0.19 | 0.09079 | -0.036 | -2.092
-8 | -0.164 | 0.08647 | -0.037 | -1.9
-7.5 | -0.139 | 0.08078 | -0.037 | -1.715
-7 | -0.113 | 0.08244 | -0.037 | -1.366
-6.5 | -0.087 | 0.07597 | -0.038 | -1.141
-6 | -0.061 | 0.07459 | -0.038 | -0.813
-5.5 | -0.034 | 0.07121 | -0.038 | -0.484
-5 | -0.008 | 0.06996 | -0.038 | -0.118
-4.5 | 0.026 | 0.05094 | -0.038 | 0.506
-4 | 0.074 | 0.04263 | -0.037 | 1.729
-3.5 | 0.126 | 0.03924 | -0.037 | 3.2
-3 | 0.18 | 0.03701 | -0.038 | 4.851
-2.5 | 0.235 | 0.03539 | -0.038 | 6.636
-2 | 0.291 | 0.03416 | -0.039 | 8.514
-1.5 | 0.347 | 0.03323 | -0.039 | 10.45
-1 | 0.404 | 0.03259 | -0.04 | 12.393
-0.5 | 0.46 | 0.03224 | -0.04 | 14.28
0 | 0.634 | 0.00828 | -0.041 | 76.557
0.5 | 0.703 | 0.00832 | -0.042 | 84.48
1 | 0.77 | 0.00846 | -0.042 | 91.006
1.5 | 0.832 | 0.01148 | -0.043 | 72.462
2 | 0.897 | 0.0135 | -0.09 | 66.428
2.5 | 0.962 | 0.01408 | -0.091 | 68.306
3 | 1.026 | 0.01462 | -0.092 | 70.15
3.5 | 1.089 | 0.01432 | -0.092 | 76.087
4 | 1.152 | 0.01491 | -0.092 | 77.222
4.5 | 1.213 | 0.01565 | -0.093 | 77.516
5 | 1.274 | 0.01661 | -0.093 | 76.694
5.5 | 1.334 | 0.01737 | -0.094 | 76.782
6 | 1.393 | 0.01841 | -0.094 | 75.668
6.5 | 1.449 | 0.0195 | -0.095 | 74.328
7 | 1.505 | 0.02075 | -0.095 | 72.521
7.5 | 1.557 | 0.02192 | -0.096 | 71.037
8 | 1.597 | 0.02639 | -0.095 | 60.525
8.5 | 1.638 | 0.02895 | -0.095 | 56.576
9 | 1.669 | 0.03189 | -0.095 | 52.329
9.5 | 1.697 | 0.03439 | -0.095 | 49.348
10 | 1.712 | 0.03816 | -0.095 | 44.859
10.5 | 1.708 | 0.04234 | -0.094 | 40.348
11 | 1.656 | 0.05697 | -0.091 | 29.066
11.5 | 1.574 | 0.07147 | -0.089 | 22.022
12 | 1.375 | 0.09641 | -0.082 | 14.264
12.5 | 0.984 | 0.13023 | -0.074 | 7.555
13 | 0.984 | 0.14789 | -0.057 | 6.651
13.5 | 1.012 | 0.17082 | -0.058 | 5.926
14 | 1.052 | 0.18249 | -0.068 | 5.767
14.5 | 1.073 | 0.18497 | -0.063 | 5.8
15 | 1.107 | 0.20046 | -0.067 | 5.524

## 32. Re 500k Mach 0.50 (2)
BIGFOIL.COM POLAR EXPORT
goe319
GOE 319 (HANSA-BRANDENBURG II) |  |  |  | Cl Max: | 1.6101 | at alpha= | 11.5 | deg
XFOIL ncrit=9 |  |  |  | L/D Max: | 83.6854 | at alpha= | 4 | deg
Re: | 500000 |  |  | Cd Min: | 0.25918 | at alpha= | -20 | deg
Mach: | 0.5 |  |  | Cl=0 at alpha= | -5.3592 | deg
|  |  |  | @ Cl=0.1, Cd= | 0.050308
|  |  |  | @ Cl=0.4, Cd= | 0.026643
|  |  |  | @ Cl=0.6, Cd= | 0.018359
alpha (deg) | Cl | Cd | Cm | Cl/Cd
-20 | -0.6387 | 0.25918 | 0.0459 | -2.4643
-19.5 | -0.6144 | 0.25136 | 0.0408 | -2.4443
-18 | -0.5438 | 0.22874 | 0.0268 | -2.3774
-17.5 | -0.5201 | 0.22165 | 0.0225 | -2.3465
-17 | -0.4965 | 0.21434 | 0.0181 | -2.3164
-16.5 | -0.473 | 0.20685 | 0.0134 | -2.2867
-15.5 | -0.428 | 0.19205 | 0.0053 | -2.2286
-15 | -0.4054 | 0.18523 | 0.0019 | -2.1886
-14.5 | -0.3831 | 0.17836 | -0.0018 | -2.1479
-14 | -0.3611 | 0.17131 | -0.0055 | -2.1079
-13.5 | -0.3416 | 0.16461 | -0.0104 | -2.0752
-13 | -0.3217 | 0.15739 | -0.0137 | -2.044
-12.5 | -0.2998 | 0.15043 | -0.0158 | -1.993
-12 | -0.2793 | 0.144 | -0.0187 | -1.9396
-11.5 | -0.2593 | 0.13751 | -0.0217 | -1.8857
-11 | -0.2413 | 0.13114 | -0.0259 | -1.84
-10 | -0.2034 | 0.11787 | -0.0323 | -1.7256
-9.5 | -0.1715 | 0.11077 | -0.0375 | -1.5483
-8.5 | -0.1421 | 0.10004 | -0.0391 | -1.4204
-8 | -0.1298 | 0.09483 | -0.0441 | -1.3688
-7.5 | -0.1144 | 0.08899 | -0.0478 | -1.2855
-7 | -0.0899 | 0.08287 | -0.0474 | -1.0848
-6.5 | -0.0681 | 0.07756 | -0.0498 | -0.87803
-6 | -0.0461 | 0.0723 | -0.0535 | -0.63762
-5.5 | -0.0116 | 0.06614 | -0.0656 | -0.17539
-5 | 0.0296 | 0.05931 | -0.075 | 0.49907
-4.5 | 0.0674 | 0.05387 | -0.0771 | 1.2512
-4 | 0.117 | 0.04845 | -0.0828 | 2.4149
-3.5 | 0.188 | 0.042 | -0.093 | 4.4762
-3 | 0.2365 | 0.03734 | -0.0942 | 6.3337
-2.5 | 0.2966 | 0.03313 | -0.0964 | 8.9526
-2 | 0.3624 | 0.02854 | -0.0985 | 12.698
-1.5 | 0.4304 | 0.02511 | -0.0989 | 17.1406
-1 | 0.4884 | 0.02237 | -0.0986 | 21.8328
-0.5 | 0.5532 | 0.01975 | -0.0977 | 28.0101
0 | 0.6178 | 0.01783 | -0.0966 | 34.6495
0.5 | 0.6824 | 0.01636 | -0.0954 | 41.7115
1 | 0.7508 | 0.01334 | -0.0927 | 56.2819
1.5 | 0.8136 | 0.01257 | -0.0909 | 64.7255
2 | 0.8715 | 0.01236 | -0.0885 | 70.5097
2.5 | 0.925 | 0.01293 | -0.0856 | 71.5391
3 | 0.9809 | 0.01347 | -0.0831 | 72.8211
3.5 | 1.0373 | 0.01409 | -0.0806 | 73.6196
4 | 1.1013 | 0.01316 | -0.0799 | 83.6854
4.5 | 1.1543 | 0.01406 | -0.0767 | 82.0982
5 | 1.2046 | 0.01507 | -0.0731 | 79.9336
5.5 | 1.2531 | 0.01607 | -0.0691 | 77.9776
6 | 1.2972 | 0.01726 | -0.0647 | 75.1564
6.5 | 1.3402 | 0.01869 | -0.0605 | 71.7068
7 | 1.3834 | 0.02022 | -0.0567 | 68.4174
7.5 | 1.4214 | 0.02221 | -0.0526 | 63.9982
8 | 1.4606 | 0.02426 | -0.0491 | 60.2061
8.5 | 1.4931 | 0.02689 | -0.0455 | 55.5262
9 | 1.5261 | 0.02972 | -0.0424 | 51.3493
9.5 | 1.5514 | 0.03317 | -0.0392 | 46.7712
10 | 1.575 | 0.037 | -0.0365 | 42.5676
10.5 | 1.5916 | 0.04145 | -0.0342 | 38.3981
11 | 1.6037 | 0.04653 | -0.0323 | 34.4659
11.5 | 1.6101 | 0.05229 | -0.0309 | 30.7917
12 | 1.6084 | 0.05916 | -0.0303 | 27.1873
12.5 | 1.6054 | 0.06631 | -0.0302 | 24.2105
13 | 1.5832 | 0.07581 | -0.0316 | 20.8838
13.5 | 1.5706 | 0.08455 | -0.0332 | 18.576
14 | 1.5262 | 0.09723 | -0.0376 | 15.6968
14.5 | 1.5064 | 0.10745 | -0.041 | 14.0195
15 | 1.431 | 0.12531 | -0.0505 | 11.4197
15.5 | 1.4256 | 0.13448 | -0.0543 | 10.6008
16 | 1.3162 | 0.16027 | -0.0717 | 8.2124
16.5 | 1.2746 | 0.1776 | -0.083 | 7.1768

## 33. Re 750k Mach 0.00 (1)
BIGFOIL.COM POLAR EXPORT
goe319
GOE 319 (HANSA-BRANDENBURG II) |  |  |  | Cl Max: | 1.948 | at alpha= | 15 | deg
JavaFoil+Calcfoil stall+Eppler ext transition |  |  |  | L/D Max: | 119.198 | at alpha= | 6 | deg
Re: | 750000 |  |  | Cd Min: | 0.00566 | at alpha= | 0 | deg
Mach: | 0 |  |  | Cl=0 at alpha= | -4.8488 | deg
|  |  |  | @ Cl=0.1, Cd= | 0.034393
|  |  |  | @ Cl=0.4, Cd= | 0.02963
|  |  |  | @ Cl=0.6, Cd= | 0.005701
alpha (deg) | Cl | Cd | Cm | Cl/Cd
-20 | -0.503 | 0.19734 | -0.028 | -2.546
-19.5 | -0.507 | 0.1868 | -0.028 | -2.716
-19 | -0.511 | 0.17904 | -0.028 | -2.856
-18.5 | -0.515 | 0.17144 | -0.028 | -3.003
-18 | -0.518 | 0.16187 | -0.028 | -3.197
-17.5 | -0.519 | 0.15496 | -0.028 | -3.35
-17 | -0.52 | 0.14618 | -0.028 | -3.556
-16.5 | -0.519 | 0.13959 | -0.028 | -3.72
-16 | -0.517 | 0.13156 | -0.028 | -3.933
-15.5 | -0.514 | 0.12549 | -0.029 | -4.098
-15 | -0.51 | 0.11838 | -0.029 | -4.305
-14.5 | -0.503 | 0.11646 | -0.029 | -4.322
-14 | -0.495 | 0.11067 | -0.029 | -4.477
-13.5 | -0.486 | 0.10097 | -0.029 | -4.813
-13 | -0.474 | 0.09558 | -0.029 | -4.963
-12.5 | -0.461 | 0.09315 | -0.029 | -4.946
-12 | -0.445 | 0.08792 | -0.029 | -5.063
-11.5 | -0.428 | 0.08024 | -0.03 | -5.33
-11 | -0.408 | 0.07538 | -0.03 | -5.411
-10.5 | -0.386 | 0.07119 | -0.03 | -5.422
-10 | -0.362 | 0.06722 | -0.03 | -5.383
-9.5 | -0.336 | 0.06326 | -0.03 | -5.304
-9 | -0.307 | 0.05969 | -0.031 | -5.146
-8.5 | -0.277 | 0.05625 | -0.031 | -4.92
-8 | -0.244 | 0.05304 | -0.031 | -4.607
-7.5 | -0.21 | 0.05125 | -0.031 | -4.096
-7 | -0.174 | 0.04743 | -0.032 | -3.664
-6.5 | -0.136 | 0.04478 | -0.032 | -3.036
-6 | -0.096 | 0.04249 | -0.032 | -2.271
-5.5 | -0.056 | 0.04079 | -0.033 | -1.364
-5 | -0.013 | 0.03838 | -0.033 | -0.351
-4.5 | 0.03 | 0.03692 | -0.033 | 0.808
-4 | 0.074 | 0.03515 | -0.034 | 2.109
-3.5 | 0.119 | 0.03384 | -0.034 | 3.526
-3 | 0.165 | 0.03268 | -0.034 | 5.056
-2.5 | 0.212 | 0.03182 | -0.035 | 6.655
-2 | 0.259 | 0.03104 | -0.035 | 8.339
-1.5 | 0.306 | 0.03036 | -0.035 | 10.088
-1 | 0.354 | 0.02986 | -0.036 | 11.857
-0.5 | 0.402 | 0.02962 | -0.037 | 13.576
0 | 0.559 | 0.00566 | -0.037 | 98.92
0.5 | 0.619 | 0.00572 | -0.038 | 108.305
1 | 0.678 | 0.00758 | -0.079 | 89.541
1.5 | 0.737 | 0.00772 | -0.08 | 95.388
2 | 0.795 | 0.00953 | -0.08 | 83.481
2.5 | 0.854 | 0.01137 | -0.081 | 75.084
3 | 0.912 | 0.00993 | -0.081 | 91.834
3.5 | 0.97 | 0.01079 | -0.082 | 89.979
4 | 1.029 | 0.0093 | -0.082 | 110.573
4.5 | 1.086 | 0.00959 | -0.083 | 113.237
5 | 1.144 | 0.00997 | -0.083 | 114.762
5.5 | 1.202 | 0.01029 | -0.084 | 116.765
6 | 1.259 | 0.01056 | -0.085 | 119.198
6.5 | 1.316 | 0.01334 | -0.085 | 98.713
7 | 1.373 | 0.01384 | -0.086 | 99.208
7.5 | 1.414 | 0.01438 | -0.085 | 98.337
8 | 1.467 | 0.01498 | -0.086 | 97.916
8.5 | 1.518 | 0.01564 | -0.086 | 97.064
9 | 1.564 | 0.01642 | -0.086 | 95.251
9.5 | 1.606 | 0.01888 | -0.086 | 85.058
10 | 1.652 | 0.01987 | -0.087 | 83.124
10.5 | 1.696 | 0.021 | -0.087 | 80.771
11 | 1.737 | 0.0222 | -0.087 | 78.269
11.5 | 1.778 | 0.02337 | -0.088 | 76.097
12 | 1.816 | 0.02448 | -0.088 | 74.181
12.5 | 1.852 | 0.02595 | -0.088 | 71.367
13 | 1.844 | 0.03644 | -0.086 | 50.618
13.5 | 1.89 | 0.03425 | -0.087 | 55.195
14 | 1.914 | 0.03763 | -0.087 | 50.869
14.5 | 1.934 | 0.04172 | -0.087 | 46.361
15 | 1.948 | 0.0464 | -0.087 | 41.984
15.5 | 1.946 | 0.0513 | -0.087 | 37.942
16 | 1.945 | 0.05524 | -0.087 | 35.206
16.5 | 1.934 | 0.06002 | -0.086 | 32.227
17 | 1.916 | 0.06652 | -0.086 | 28.806
17.5 | 1.894 | 0.07371 | -0.085 | 25.691
18 | 1.871 | 0.08067 | -0.085 | 23.19
18.5 | 1.844 | 0.08669 | -0.085 | 21.276
19 | 1.812 | 0.09518 | -0.084 | 19.04
19.5 | 1.775 | 0.10429 | -0.084 | 17.025
20 | 1.731 | 0.11701 | -0.083 | 14.795

## 34. Re 750k Mach 0.00 (2)
BIGFOIL.COM POLAR EXPORT
goe319
GOE 319 (HANSA-BRANDENBURG II) |  |  |  | Cl Max: | 1.8272 | at alpha= | 16 | deg
XFOIL ncrit=9 |  |  |  | L/D Max: | 108.753 | at alpha= | 3.5 | deg
Re: | 750000 |  |  | Cd Min: | 0.23625 | at alpha= | -20 | deg
Mach: | 0 |  |  | Cl=0 at alpha= | -5.0207 | deg
|  |  |  | @ Cl=0.1, Cd= | 0.035632
|  |  |  | @ Cl=0.4, Cd= | 0.016096
|  |  |  | @ Cl=0.6, Cd= | 0.010331
alpha (deg) | Cl | Cd | Cm | Cl/Cd
-20 | -0.5938 | 0.23625 | 0.0397 | -2.5134
-19.5 | -0.5755 | 0.2302 | 0.0359 | -2.5
-19 | -0.5575 | 0.2233 | 0.0316 | -2.4966
-18.5 | -0.5409 | 0.21648 | 0.0272 | -2.4986
-18 | -0.5228 | 0.21071 | 0.0246 | -2.4811
-17.5 | -0.5044 | 0.20525 | 0.0214 | -2.4575
-17 | -0.4865 | 0.19934 | 0.0181 | -2.4406
-16.5 | -0.4693 | 0.19269 | 0.0145 | -2.4355
-16 | -0.4547 | 0.18568 | 0.01 | -2.4488
-15.5 | -0.4385 | 0.17893 | 0.0076 | -2.4507
-15 | -0.4212 | 0.17338 | 0.0052 | -2.4293
-14.5 | -0.4045 | 0.16759 | 0.0025 | -2.4136
-14 | -0.3885 | 0.16142 | -0.0003 | -2.4068
-13.5 | -0.3747 | 0.15441 | -0.004 | -2.4267
-13 | -0.366 | 0.14721 | -0.0084 | -2.4862
-12.5 | -0.3477 | 0.14094 | -0.0093 | -2.467
-12 | -0.3315 | 0.1353 | -0.0114 | -2.4501
-11.5 | -0.3159 | 0.12954 | -0.0137 | -2.4386
-11 | -0.3008 | 0.12351 | -0.0164 | -2.4354
-10.5 | -0.2909 | 0.11657 | -0.0214 | -2.4955
-9.5 | -0.2642 | 0.10341 | -0.0269 | -2.5549
-9 | -0.2372 | 0.09739 | -0.0311 | -2.4356
-8.5 | -0.2254 | 0.09261 | -0.0317 | -2.4339
-8 | -0.2115 | 0.08744 | -0.0338 | -2.4188
-7.5 | -0.1977 | 0.08114 | -0.0394 | -2.4365
-7 | -0.1674 | 0.07186 | -0.056 | -2.3295
-6.5 | -0.1392 | 0.06526 | -0.0596 | -2.133
-6 | -0.1041 | 0.06036 | -0.0627 | -1.7247
-5 | 0.0022 | 0.04618 | -0.0792 | 0.04764
-4.5 | 0.0479 | 0.03954 | -0.0827 | 1.2114
-4 | 0.0947 | 0.03601 | -0.0841 | 2.6298
-3.5 | 0.1459 | 0.03236 | -0.0855 | 4.5087
-3 | 0.2036 | 0.02555 | -0.0869 | 7.9687
-2.5 | 0.2546 | 0.02336 | -0.087 | 10.899
-2 | 0.3098 | 0.01896 | -0.0864 | 16.3397
-1.5 | 0.3627 | 0.01753 | -0.0862 | 20.6902
0 | 0.5281 | 0.01117 | -0.0835 | 47.2784
0.5 | 0.5833 | 0.01048 | -0.0829 | 55.6584
1 | 0.6381 | 0.00999 | -0.0823 | 63.8739
1.5 | 0.6925 | 0.00966 | -0.0817 | 71.6874
2 | 0.7467 | 0.00949 | -0.0812 | 78.6828
2.5 | 0.8014 | 0.0095 | -0.0808 | 84.3579
3.5 | 0.9157 | 0.00842 | -0.0822 | 108.753
4 | 0.9636 | 0.00916 | -0.0808 | 105.1965
4.5 | 1.0132 | 0.00974 | -0.0797 | 104.0246
5 | 1.0637 | 0.01024 | -0.0787 | 103.877
5.5 | 1.1141 | 0.01073 | -0.0778 | 103.8304
6 | 1.1651 | 0.01115 | -0.077 | 104.4933
6.5 | 1.2149 | 0.01166 | -0.0761 | 104.1938
7 | 1.2643 | 0.01216 | -0.0752 | 103.972
7.5 | 1.314 | 0.01262 | -0.0744 | 104.1204
8 | 1.3603 | 0.0133 | -0.0731 | 102.2782
8.5 | 1.4092 | 0.01375 | -0.0722 | 102.4873
9 | 1.4562 | 0.01429 | -0.0711 | 101.9034
9.5 | 1.501 | 0.01493 | -0.0697 | 100.5358
10 | 1.5462 | 0.01549 | -0.0684 | 99.8192
10.5 | 1.5883 | 0.01616 | -0.0668 | 98.2859
11 | 1.6238 | 0.01701 | -0.0641 | 95.4615
11.5 | 1.6606 | 0.01782 | -0.0618 | 93.1874
12 | 1.6921 | 0.01897 | -0.0591 | 89.1987
12.5 | 1.7197 | 0.02045 | -0.0563 | 84.0929
13.5 | 1.7667 | 0.02435 | -0.0512 | 72.5544
14 | 1.7859 | 0.02685 | -0.049 | 66.514
14.5 | 1.8013 | 0.02985 | -0.047 | 60.3451
15 | 1.8167 | 0.03302 | -0.0454 | 55.0182
15.5 | 1.8249 | 0.03697 | -0.0439 | 49.3616
16 | 1.8272 | 0.04163 | -0.0425 | 43.8914
16.5 | 1.8217 | 0.04732 | -0.0415 | 38.4975
17 | 1.8076 | 0.05434 | -0.0412 | 33.2646
17.5 | 1.7875 | 0.06253 | -0.0416 | 28.5863
18 | 1.7605 | 0.07205 | -0.0428 | 24.4344
18.5 | 1.7256 | 0.08308 | -0.0449 | 20.7703
19 | 1.6804 | 0.09616 | -0.0483 | 17.475
19.5 | 1.6314 | 0.1105 | -0.053 | 14.7638
20 | 1.5833 | 0.12531 | -0.0586 | 12.6351

## 35. Re 750k Mach 0.10 (1)
BIGFOIL.COM POLAR EXPORT
goe319
GOE 319 (HANSA-BRANDENBURG II) |  |  |  | Cl Max: | 1.944 | at alpha= | 15 | deg
JavaFoil+Calcfoil stall+Eppler ext transition |  |  |  | L/D Max: | 115.22 | at alpha= | 5 | deg
Re: | 750000 |  |  | Cd Min: | 0.00569 | at alpha= | 0 | deg
Mach: | 0.1 |  |  | Cl=0 at alpha= | -4.8409 | deg
|  |  |  | @ Cl=0.1, Cd= | 0.03446
|  |  |  | @ Cl=0.4, Cd= | 0.029622
|  |  |  | @ Cl=0.6, Cd= | 0.0068617
alpha (deg) | Cl | Cd | Cm | Cl/Cd
-20 | -0.46 | 0.20392 | -0.028 | -2.258
-19.5 | -0.467 | 0.19372 | -0.028 | -2.412
-19 | -0.474 | 0.18448 | -0.028 | -2.567
-18.5 | -0.479 | 0.1758 | -0.028 | -2.725
-18 | -0.484 | 0.16658 | -0.028 | -2.905
-17.5 | -0.488 | 0.15783 | -0.028 | -3.091
-17 | -0.491 | 0.1512 | -0.028 | -3.245
-16.5 | -0.492 | 0.14264 | -0.029 | -3.452
-16 | -0.493 | 0.14097 | -0.028 | -3.496
-15.5 | -0.492 | 0.12711 | -0.029 | -3.871
-15 | -0.49 | 0.12139 | -0.029 | -4.034
-14.5 | -0.486 | 0.11897 | -0.029 | -4.081
-14 | -0.48 | 0.11337 | -0.029 | -4.231
-13.5 | -0.472 | 0.10238 | -0.029 | -4.61
-13 | -0.462 | 0.09596 | -0.029 | -4.817
-12.5 | -0.45 | 0.09481 | -0.029 | -4.751
-12 | -0.436 | 0.08853 | -0.029 | -4.93
-11.5 | -0.42 | 0.08057 | -0.03 | -5.219
-11 | -0.402 | 0.07886 | -0.029 | -5.096
-10.5 | -0.381 | 0.07171 | -0.03 | -5.317
-10 | -0.358 | 0.06761 | -0.03 | -5.299
-9.5 | -0.333 | 0.06372 | -0.031 | -5.225
-9 | -0.305 | 0.06005 | -0.031 | -5.085
-8.5 | -0.275 | 0.05648 | -0.031 | -4.878
-8 | -0.244 | 0.05319 | -0.031 | -4.579
-7.5 | -0.21 | 0.05139 | -0.031 | -4.078
-7 | -0.174 | 0.04756 | -0.032 | -3.652
-6.5 | -0.136 | 0.04506 | -0.032 | -3.018
-6 | -0.097 | 0.04255 | -0.032 | -2.271
-5.5 | -0.056 | 0.04084 | -0.033 | -1.365
-5 | -0.014 | 0.03844 | -0.033 | -0.352
-4.5 | 0.03 | 0.03694 | -0.033 | 0.81
-4 | 0.074 | 0.03524 | -0.034 | 2.111
-3.5 | 0.12 | 0.03386 | -0.034 | 3.538
-3 | 0.166 | 0.03275 | -0.034 | 5.067
-2.5 | 0.213 | 0.03182 | -0.035 | 6.684
-2 | 0.26 | 0.03101 | -0.035 | 8.386
-1.5 | 0.308 | 0.03044 | -0.036 | 10.11
-1 | 0.356 | 0.02987 | -0.036 | 11.912
-0.5 | 0.404 | 0.0296 | -0.037 | 13.649
0 | 0.562 | 0.00569 | -0.037 | 98.85
0.5 | 0.622 | 0.00754 | -0.079 | 82.578
1 | 0.682 | 0.00757 | -0.079 | 90.054
1.5 | 0.74 | 0.00763 | -0.08 | 97.07
2 | 0.799 | 0.00951 | -0.08 | 84.015
2.5 | 0.858 | 0.0114 | -0.081 | 75.248
3 | 0.917 | 0.00992 | -0.082 | 92.369
3.5 | 0.975 | 0.01081 | -0.082 | 90.211
4 | 1.034 | 0.00934 | -0.083 | 110.704
4.5 | 1.092 | 0.00963 | -0.083 | 113.343
5 | 1.15 | 0.00998 | -0.084 | 115.22
5.5 | 1.208 | 0.01256 | -0.084 | 96.138
6 | 1.265 | 0.01293 | -0.085 | 97.819
6.5 | 1.323 | 0.01342 | -0.086 | 98.563
7 | 1.364 | 0.01405 | -0.085 | 97.076
7.5 | 1.419 | 0.0145 | -0.086 | 97.826
8 | 1.471 | 0.01512 | -0.086 | 97.286
8.5 | 1.522 | 0.01582 | -0.086 | 96.204
9 | 1.57 | 0.01662 | -0.087 | 94.47
9.5 | 1.612 | 0.0191 | -0.087 | 84.382
10 | 1.658 | 0.02014 | -0.087 | 82.307
10.5 | 1.701 | 0.0214 | -0.087 | 79.472
11 | 1.743 | 0.02256 | -0.088 | 77.265
11.5 | 1.782 | 0.02371 | -0.088 | 75.168
12 | 1.82 | 0.0251 | -0.088 | 72.487
12.5 | 1.855 | 0.02641 | -0.089 | 70.245
13 | 1.845 | 0.03766 | -0.086 | 48.972
13.5 | 1.889 | 0.03552 | -0.087 | 53.172
14 | 1.912 | 0.0389 | -0.087 | 49.161
14.5 | 1.931 | 0.04315 | -0.087 | 44.739
15 | 1.944 | 0.04776 | -0.087 | 40.701
15.5 | 1.94 | 0.05299 | -0.087 | 36.606
16 | 1.931 | 0.05806 | -0.087 | 33.267
16.5 | 1.917 | 0.06359 | -0.086 | 30.153
17 | 1.899 | 0.06917 | -0.086 | 27.458
17.5 | 1.874 | 0.0765 | -0.085 | 24.493
18 | 1.846 | 0.0837 | -0.085 | 22.052
18.5 | 1.812 | 0.09179 | -0.085 | 19.74
19 | 1.779 | 0.09814 | -0.084 | 18.129
19.5 | 1.73 | 0.11143 | -0.083 | 15.528
20 | 1.683 | 0.12398 | -0.082 | 13.576

## 36. Re 750k Mach 0.10 (2)
BIGFOIL.COM POLAR EXPORT
goe319
GOE 319 (HANSA-BRANDENBURG II) |  |  |  | Cl Max: | 1.8225 | at alpha= | 15.5 | deg
XFOIL ncrit=9 |  |  |  | L/D Max: | 109.692 | at alpha= | -0.5 | deg
Re: | 750000 |  |  | Cd Min: | 0.19575 | at alpha= | -20 | deg
Mach: | 0.1 |  |  | Cl=0 at alpha= | -5.167 | deg
|  |  |  | @ Cl=0.1, Cd= | 0.020864
|  |  |  | @ Cl=0.4, Cd= | 0.0050095
|  |  |  | @ Cl=0.6, Cd= | 0.010418
alpha (deg) | Cl | Cd | Cm | Cl/Cd
-20 | -0.3604 | 0.19575 | 0.0049 | -1.8411
-19.5 | -0.3515 | 0.191 | 0.0021 | -1.8403
-19 | -0.3408 | 0.18628 | 0 | -1.8295
-18.5 | -0.3285 | 0.18238 | -0.002 | -1.8012
-18 | -0.3167 | 0.17847 | -0.0042 | -1.7745
-17.5 | -0.3059 | 0.17427 | -0.0064 | -1.7553
-17 | -0.2973 | 0.16979 | -0.0089 | -1.751
-16.5 | -0.2921 | 0.16578 | -0.0115 | -1.762
-16 | -0.2788 | 0.1615 | -0.0126 | -1.7263
-15.5 | -0.2687 | 0.15826 | -0.0141 | -1.6978
-15 | -0.2619 | 0.15538 | -0.0154 | -1.6855
-14.5 | -0.2533 | 0.15121 | -0.0172 | -1.6752
-14 | -0.248 | 0.14618 | -0.0201 | -1.6965
-13.5 | -0.2391 | 0.14046 | -0.0219 | -1.7023
-13 | -0.2256 | 0.13547 | -0.0229 | -1.6653
-12.5 | -0.2147 | 0.13052 | -0.0243 | -1.645
-12 | -0.2041 | 0.12515 | -0.0259 | -1.6308
-11.5 | -0.1944 | 0.11928 | -0.0277 | -1.6298
-11 | -0.1944 | 0.11255 | -0.0315 | -1.7272
-10.5 | -0.1784 | 0.10445 | -0.0359 | -1.708
-10 | -0.1622 | 0.09857 | -0.0359 | -1.6455
-9.5 | -0.1527 | 0.09333 | -0.0358 | -1.6361
-9 | -0.1428 | 0.08771 | -0.0366 | -1.6281
-8.5 | -0.133 | 0.08181 | -0.0378 | -1.6257
-8 | -0.1314 | 0.07471 | -0.0422 | -1.7588
-7.5 | -0.1298 | 0.06734 | -0.0479 | -1.9275
-7 | -0.1183 | 0.05982 | -0.0517 | -1.9776
-6.5 | -0.0955 | 0.05403 | -0.0534 | -1.7675
-6 | -0.0684 | 0.0479 | -0.058 | -1.428
-5.5 | -0.0353 | 0.04121 | -0.0642 | -0.85659
-5 | 0.0177 | 0.031 | -0.0767 | 0.57097
-4.5 | 0.0549 | 0.02488 | -0.0789 | 2.2066
-4 | 0.0983 | 0.021 | -0.0802 | 4.681
-3.5 | 0.1466 | 0.01714 | -0.0819 | 8.5531
-3 | 0.2006 | 0.01162 | -0.0837 | 17.2633
-2.5 | 0.2496 | 0.00975 | -0.0838 | 25.6
-2 | 0.3033 | 0.00686 | -0.0836 | 44.2128
-1.5 | 0.3549 | 0.00594 | -0.0834 | 59.7475
-1 | 0.4087 | 0.00483 | -0.0828 | 84.617
-0.5 | 0.4629 | 0.00422 | -0.0823 | 109.6919
0 | 0.5311 | 0.01126 | -0.0839 | 47.167
0.5 | 0.5866 | 0.01054 | -0.0833 | 55.6546
1 | 0.6417 | 0.01004 | -0.0827 | 63.9143
1.5 | 0.6965 | 0.00972 | -0.0821 | 71.6564
2 | 0.7511 | 0.00952 | -0.0815 | 78.8971
2.5 | 0.806 | 0.00955 | -0.0811 | 84.3979
3 | 0.8593 | 0.00973 | -0.0804 | 88.3145
5 | 1.0697 | 0.01031 | -0.0788 | 103.7536
5.5 | 1.1199 | 0.01085 | -0.0778 | 103.2166
6 | 1.1716 | 0.01124 | -0.077 | 104.2349
6.5 | 1.2213 | 0.01179 | -0.076 | 103.5878
7 | 1.2715 | 0.01226 | -0.0751 | 103.7113
7.5 | 1.3211 | 0.01275 | -0.0741 | 103.6157
8 | 1.3673 | 0.01347 | -0.0727 | 101.5071
8.5 | 1.417 | 0.01389 | -0.0718 | 102.0158
9 | 1.4633 | 0.0145 | -0.0705 | 100.9172
9.5 | 1.509 | 0.0151 | -0.0691 | 99.9338
10 | 1.553 | 0.01574 | -0.0675 | 98.6658
10.5 | 1.5945 | 0.01639 | -0.0656 | 97.2849
11 | 1.6302 | 0.01727 | -0.0628 | 94.3949
11.5 | 1.6648 | 0.01825 | -0.0602 | 91.2219
12 | 1.6963 | 0.01949 | -0.0576 | 87.0344
12.5 | 1.7237 | 0.02108 | -0.0548 | 81.7694
13 | 1.7463 | 0.02313 | -0.052 | 75.4994
13.5 | 1.7684 | 0.02539 | -0.0497 | 69.6495
14 | 1.788 | 0.028 | -0.0475 | 63.8571
14.5 | 1.8 | 0.03144 | -0.0455 | 57.2519
15 | 1.8151 | 0.03478 | -0.044 | 52.188
15.5 | 1.8225 | 0.03893 | -0.0426 | 46.8148
16 | 1.8222 | 0.04397 | -0.0413 | 41.4419
16.5 | 1.8133 | 0.05024 | -0.0406 | 36.0928
17 | 1.7961 | 0.05784 | -0.0405 | 31.0529
17.5 | 1.7727 | 0.06667 | -0.0413 | 26.5892
18 | 1.7427 | 0.07681 | -0.0429 | 22.6885
19 | 1.6568 | 0.10221 | -0.0495 | 16.2098
20 | 1.5601 | 0.13176 | -0.0608 | 11.8405

## 37. Re 750k Mach 0.25 (1)
BIGFOIL.COM POLAR EXPORT
goe319
GOE 319 (HANSA-BRANDENBURG II) |  |  |  | Cl Max: | 1.903 | at alpha= | 15 | deg
JavaFoil+Calcfoil stall+Eppler ext transition |  |  |  | L/D Max: | 111.963 | at alpha= | 0.5 | deg
Re: | 750000 |  |  | Cd Min: | 0.0057 | at alpha= | 0 | deg
Mach: | 0.25 |  |  | Cl=0 at alpha= | -4.8409 | deg
|  |  |  | @ Cl=0.1, Cd= | 0.03509
|  |  |  | @ Cl=0.4, Cd= | 0.029739
|  |  |  | @ Cl=0.6, Cd= | 0.0057037
alpha (deg) | Cl | Cd | Cm | Cl/Cd
-17.5 | -0.172 | 0.12497 | -0.034 | -1.375
-17 | -0.209 | 0.12339 | -0.034 | -1.69
-16.5 | -0.239 | 0.1197 | -0.034 | -1.994
-16 | -0.264 | 0.11572 | -0.033 | -2.286
-15.5 | -0.287 | 0.17778 | -0.031 | -1.613
-15 | -0.306 | 0.14926 | -0.031 | -2.053
-14.5 | -0.323 | 0.13876 | -0.031 | -2.33
-14 | -0.337 | 0.1274 | -0.031 | -2.647
-13.5 | -0.348 | 0.11712 | -0.031 | -2.971
-13 | -0.356 | 0.10885 | -0.031 | -3.267
-12.5 | -0.36 | 0.10823 | -0.031 | -3.323
-12 | -0.36 | 0.09925 | -0.031 | -3.631
-11.5 | -0.357 | 0.08804 | -0.031 | -4.06
-11 | -0.351 | 0.08663 | -0.031 | -4.05
-10.5 | -0.341 | 0.07676 | -0.031 | -4.438
-10 | -0.327 | 0.07144 | -0.031 | -4.573
-9.5 | -0.309 | 0.06709 | -0.032 | -4.609
-9 | -0.288 | 0.06241 | -0.032 | -4.615
-8.5 | -0.264 | 0.05881 | -0.032 | -4.481
-8 | -0.236 | 0.05493 | -0.032 | -4.292
-7.5 | -0.205 | 0.05295 | -0.032 | -3.87
-7 | -0.171 | 0.04866 | -0.033 | -3.523
-6.5 | -0.135 | 0.04595 | -0.033 | -2.942
-6 | -0.097 | 0.04389 | -0.033 | -2.202
-5.5 | -0.056 | 0.04115 | -0.033 | -1.363
-5 | -0.014 | 0.03956 | -0.034 | -0.345
-4.5 | 0.03 | 0.03767 | -0.034 | 0.805
-4 | 0.076 | 0.03582 | -0.034 | 2.112
-3.5 | 0.122 | 0.03442 | -0.035 | 3.548
-3 | 0.17 | 0.03293 | -0.035 | 5.149
-2.5 | 0.218 | 0.03198 | -0.036 | 6.805
-2 | 0.266 | 0.03117 | -0.036 | 8.543
-1.5 | 0.315 | 0.03048 | -0.036 | 10.351
-1 | 0.365 | 0.02997 | -0.037 | 12.179
-0.5 | 0.415 | 0.02964 | -0.038 | 13.993
0 | 0.577 | 0.0057 | -0.038 | 101.327
0.5 | 0.639 | 0.00571 | -0.039 | 111.963
1 | 0.7 | 0.0075 | -0.082 | 93.317
1.5 | 0.761 | 0.00758 | -0.082 | 100.299
2 | 0.821 | 0.01123 | -0.083 | 73.068
2.5 | 0.872 | 0.01164 | -0.082 | 74.91
3 | 0.941 | 0.01185 | -0.084 | 79.462
3.5 | 0.991 | 0.01127 | -0.083 | 87.892
4 | 1.049 | 0.0117 | -0.084 | 89.66
4.5 | 1.108 | 0.01213 | -0.084 | 91.314
5 | 1.166 | 0.0126 | -0.085 | 92.549
5.5 | 1.223 | 0.01309 | -0.086 | 93.418
6 | 1.28 | 0.01362 | -0.086 | 93.985
6.5 | 1.336 | 0.01409 | -0.087 | 94.834
7 | 1.391 | 0.01471 | -0.087 | 94.589
7.5 | 1.445 | 0.01539 | -0.087 | 93.86
8 | 1.498 | 0.01613 | -0.088 | 92.844
8.5 | 1.551 | 0.01673 | -0.088 | 92.709
9 | 1.6 | 0.01808 | -0.089 | 88.469
9.5 | 1.642 | 0.02041 | -0.089 | 80.463
10 | 1.686 | 0.02174 | -0.089 | 77.532
10.5 | 1.727 | 0.02306 | -0.089 | 74.894
11 | 1.765 | 0.0246 | -0.09 | 71.751
11.5 | 1.801 | 0.02617 | -0.09 | 68.813
12 | 1.831 | 0.02767 | -0.09 | 66.197
12.5 | 1.855 | 0.03018 | -0.09 | 61.47
13 | 1.845 | 0.0432 | -0.088 | 42.714
13.5 | 1.882 | 0.04096 | -0.089 | 45.947
14 | 1.895 | 0.04584 | -0.088 | 41.331
14.5 | 1.9 | 0.05259 | -0.088 | 36.136
15 | 1.903 | 0.05737 | -0.088 | 33.16
15.5 | 1.874 | 0.06478 | -0.087 | 28.932
16 | 1.844 | 0.07219 | -0.086 | 25.538
16.5 | 1.804 | 0.07988 | -0.086 | 22.586
17 | 1.756 | 0.08773 | -0.085 | 20.019
17.5 | 1.699 | 0.09698 | -0.084 | 17.519
18 | 1.629 | 0.11044 | -0.083 | 14.754
18.5 | 1.55 | 0.12656 | -0.081 | 12.246
19 | 1.47 | 0.1414 | -0.079 | 10.4
19.5 | 1.392 | 0.15038 | -0.079 | 9.255
20 | 1.298 | 0.17191 | -0.077 | 7.548

## 38. Re 750k Mach 0.25 (2)
BIGFOIL.COM POLAR EXPORT
goe319
GOE 319 (HANSA-BRANDENBURG II) |  |  |  | Cl Max: | 0.9338 | at alpha= | 3.5 | deg
XFOIL ncrit=9 |  |  |  | L/D Max: | 91.2805 | at alpha= | 3.5 | deg
Re: | 750000 |  |  | Cd Min: | 0.24036 | at alpha= | -20 | deg
Mach: | 0.25 |  |  | Cl=0 at alpha= | -4.923 | deg
|  |  |  | @ Cl=0.1, Cd= | 0.038425
|  |  |  | @ Cl=0.4, Cd= | 0.017622
|  |  |  | @ Cl=0.6, Cd= | 0.010906
alpha (deg) | Cl | Cd | Cm | Cl/Cd
-20 | -0.6018 | 0.24036 | 0.041 | -2.5037
-19.5 | -0.5823 | 0.234 | 0.0369 | -2.4885
-19 | -0.563 | 0.22696 | 0.0325 | -2.4806
-18.5 | -0.5451 | 0.22019 | 0.0277 | -2.4756
-18 | -0.5259 | 0.21395 | 0.025 | -2.4581
-17.5 | -0.5063 | 0.20825 | 0.0216 | -2.4312
-17 | -0.4872 | 0.20211 | 0.0181 | -2.4106
-16.5 | -0.4686 | 0.19527 | 0.0144 | -2.3998
-16 | -0.4521 | 0.18834 | 0.0099 | -2.4004
-15.5 | -0.4348 | 0.1814 | 0.0071 | -2.3969
-15 | -0.4163 | 0.17564 | 0.0046 | -2.3702
-14.5 | -0.3984 | 0.16968 | 0.0017 | -2.3479
-14 | -0.3813 | 0.16335 | -0.0012 | -2.3343
-13.5 | -0.3661 | 0.15635 | -0.0051 | -2.3415
-13 | -0.3556 | 0.1495 | -0.0096 | -2.3786
-12.5 | -0.3361 | 0.14291 | -0.0105 | -2.3518
-12 | -0.3192 | 0.13715 | -0.0126 | -2.3274
-11.5 | -0.3027 | 0.13124 | -0.0151 | -2.3065
-11 | -0.2868 | 0.1251 | -0.0178 | -2.2926
-10.5 | -0.2758 | 0.11833 | -0.0228 | -2.3308
-9.5 | -0.2393 | 0.10479 | -0.0297 | -2.2836
-9 | -0.2219 | 0.09951 | -0.0309 | -2.2299
-8.5 | -0.2086 | 0.09454 | -0.032 | -2.2065
-7.5 | -0.1803 | 0.08294 | -0.0402 | -2.1739
-7 | -0.1587 | 0.07537 | -0.0524 | -2.1056
-6.5 | -0.1317 | 0.06875 | -0.0562 | -1.9156
-6 | -0.0986 | 0.06351 | -0.0595 | -1.5525
-5.5 | -0.0581 | 0.05795 | -0.0655 | -1.0026
-5 | -0.0096 | 0.05157 | -0.0731 | -0.18615
-4.5 | 0.0527 | 0.04255 | -0.0833 | 1.2385
-4 | 0.0986 | 0.03853 | -0.0849 | 2.559
-3.5 | 0.1507 | 0.03461 | -0.0869 | 4.3542
-3 | 0.2129 | 0.02764 | -0.0894 | 7.7026
-2.5 | 0.2643 | 0.02509 | -0.0897 | 10.5341
-2 | 0.3227 | 0.02048 | -0.0893 | 15.7568
-1.5 | 0.3765 | 0.0186 | -0.0891 | 20.2419
-1 | 0.4332 | 0.01624 | -0.0883 | 26.6749
0 | 0.5481 | 0.01172 | -0.0862 | 46.7662
0.5 | 0.6055 | 0.01082 | -0.0855 | 55.9612
1 | 0.6626 | 0.01029 | -0.0848 | 64.3926
1.5 | 0.7194 | 0.01002 | -0.084 | 71.7964
2 | 0.7752 | 0.00975 | -0.0833 | 79.5077
2.5 | 0.8311 | 0.00984 | -0.0825 | 84.4614
3 | 0.8838 | 0.01026 | -0.0814 | 86.1404
3.5 | 0.9338 | 0.01023 | -0.0803 | 91.2805

## 39. Re 750k Mach 0.50 (1)
BIGFOIL.COM POLAR EXPORT
goe319
GOE 319 (HANSA-BRANDENBURG II) |  |  |  | Cl Max: | 1.723 | at alpha= | 10 | deg
JavaFoil+Calcfoil stall+Eppler ext transition |  |  |  | L/D Max: | 101.421 | at alpha= | 1 | deg
Re: | 750000 |  |  | Cd Min: | 0.00738 | at alpha= | 0 | deg
Mach: | 0.5 |  |  | Cl=0 at alpha= | -4.8823 | deg
|  |  |  | @ Cl=0.1, Cd= | 0.039105
|  |  |  | @ Cl=0.4, Cd= | 0.031686
|  |  |  | @ Cl=0.6, Cd= | 0.012307
alpha (deg) | Cl | Cd | Cm | Cl/Cd
-20 | -0.758 | 0.19132 | -0.038 | -3.964
-19.5 | -0.734 | 0.18633 | -0.037 | -3.938
-19 | -0.709 | 0.18731 | -0.036 | -3.787
-18.5 | -0.686 | 0.18039 | -0.036 | -3.8
-18 | -0.661 | 0.17831 | -0.036 | -3.709
-17.5 | -0.637 | 0.1709 | -0.036 | -3.729
-17 | -0.614 | 0.15511 | -0.037 | -3.957
-16.5 | -0.589 | 0.15171 | -0.037 | -3.886
-16 | -0.565 | 0.14639 | -0.037 | -3.862
-15.5 | -0.541 | 0.14112 | -0.037 | -3.834
-15 | -0.516 | 0.14878 | -0.037 | -3.47
-14.5 | -0.492 | 0.14301 | -0.037 | -3.439
-14 | -0.467 | 0.1404 | -0.037 | -3.327
-13.5 | -0.442 | 0.13697 | -0.037 | -3.231
-13 | -0.418 | 0.13207 | -0.037 | -3.163
-12.5 | -0.393 | 0.12784 | -0.037 | -3.073
-12 | -0.368 | 0.11475 | -0.038 | -3.208
-11.5 | -0.342 | 0.11594 | -0.036 | -2.953
-11 | -0.317 | 0.11193 | -0.034 | -2.83
-10.5 | -0.292 | 0.10948 | -0.035 | -2.663
-10 | -0.266 | 0.10272 | -0.035 | -2.592
-9.5 | -0.241 | 0.09999 | -0.035 | -2.409
-9 | -0.216 | 0.08186 | -0.036 | -2.634
-8.5 | -0.19 | 0.08243 | -0.037 | -2.305
-8 | -0.164 | 0.0782 | -0.037 | -2.102
-7.5 | -0.139 | 0.07504 | -0.037 | -1.847
-7 | -0.113 | 0.07529 | -0.038 | -1.497
-6.5 | -0.087 | 0.06861 | -0.038 | -1.264
-6 | -0.061 | 0.06722 | -0.039 | -0.903
-5.5 | -0.035 | 0.06596 | -0.039 | -0.523
-5 | -0.008 | 0.06475 | -0.039 | -0.128
-4.5 | 0.026 | 0.04765 | -0.038 | 0.541
-4 | 0.074 | 0.04058 | -0.038 | 1.816
-3.5 | 0.126 | 0.03763 | -0.038 | 3.337
-3 | 0.18 | 0.03575 | -0.038 | 5.024
-2.5 | 0.235 | 0.03425 | -0.039 | 6.858
-2 | 0.291 | 0.03308 | -0.039 | 8.795
-1.5 | 0.347 | 0.03229 | -0.04 | 10.757
-1 | 0.404 | 0.03164 | -0.04 | 12.768
-0.5 | 0.461 | 0.03133 | -0.041 | 14.702
0 | 0.636 | 0.00738 | -0.042 | 86.181
0.5 | 0.705 | 0.00747 | -0.042 | 94.417
1 | 0.772 | 0.00762 | -0.043 | 101.421
1.5 | 0.834 | 0.01208 | -0.09 | 69.036
2 | 0.899 | 0.01248 | -0.091 | 72.017
2.5 | 0.964 | 0.01299 | -0.091 | 74.181
3 | 1.029 | 0.01347 | -0.092 | 76.376
3.5 | 1.092 | 0.01304 | -0.092 | 83.715
4 | 1.155 | 0.01358 | -0.093 | 85.077
4.5 | 1.217 | 0.01423 | -0.093 | 85.486
5 | 1.278 | 0.01508 | -0.094 | 84.73
5.5 | 1.339 | 0.01579 | -0.094 | 84.803
6 | 1.397 | 0.01662 | -0.095 | 84.062
6.5 | 1.455 | 0.01761 | -0.095 | 82.608
7 | 1.51 | 0.01866 | -0.096 | 80.936
7.5 | 1.564 | 0.01972 | -0.096 | 79.338
8 | 1.608 | 0.02369 | -0.096 | 67.857
8.5 | 1.651 | 0.02564 | -0.096 | 64.408
9 | 1.681 | 0.02857 | -0.096 | 58.855
9.5 | 1.708 | 0.03103 | -0.095 | 55.031
10 | 1.723 | 0.03401 | -0.095 | 50.65
10.5 | 1.72 | 0.03791 | -0.095 | 45.378
11 | 1.672 | 0.05074 | -0.093 | 32.958
11.5 | 1.587 | 0.0642 | -0.09 | 24.722
12 | 1.387 | 0.08857 | -0.084 | 15.657
12.5 | 0.992 | 0.11972 | -0.077 | 8.282
13 | 0.985 | 0.13471 | -0.058 | 7.31
13.5 | 1.021 | 0.16098 | -0.065 | 6.34
14 | 1.055 | 0.17564 | -0.069 | 6.006
14.5 | 1.074 | 0.16739 | -0.064 | 6.416
15 | 1.109 | 0.17814 | -0.068 | 6.226

## 40. Re 750k Mach 0.50 (2)
BIGFOIL.COM POLAR EXPORT
goe319
GOE 319 (HANSA-BRANDENBURG II) |  |  |  | Cl Max: | 0.9895 | at alpha= | 3 | deg
XFOIL ncrit=9 |  |  |  | L/D Max: | 79.6058 | at alpha= | 3 | deg
Re: | 750000 |  |  | Cd Min: | 0.25914 | at alpha= | -20 | deg
Mach: | 0.5 |  |  | Cl=0 at alpha= | -5.271 | deg
|  |  |  | @ Cl=0.1, Cd= | 0.048578
|  |  |  | @ Cl=0.4, Cd= | 0.024674
|  |  |  | @ Cl=0.6, Cd= | 0.016264
alpha (deg) | Cl | Cd | Cm | Cl/Cd
-20 | -0.6405 | 0.25914 | 0.0464 | -2.4716
-19.5 | -0.6163 | 0.25119 | 0.0414 | -2.4535
-19 | -0.5925 | 0.24323 | 0.0361 | -2.436
-18.5 | -0.5693 | 0.23543 | 0.0312 | -2.4181
-18 | -0.546 | 0.22834 | 0.0274 | -2.3912
-17.5 | -0.5222 | 0.22139 | 0.0231 | -2.3587
-17 | -0.4986 | 0.2141 | 0.0188 | -2.3288
-16.5 | -0.4752 | 0.20634 | 0.014 | -2.303
-16 | -0.4531 | 0.1989 | 0.0091 | -2.278
-15.5 | -0.4306 | 0.19138 | 0.0058 | -2.25
-15 | -0.4079 | 0.18479 | 0.0025 | -2.2074
-14.5 | -0.3855 | 0.17798 | -0.0011 | -2.166
-14 | -0.3636 | 0.17073 | -0.005 | -2.1297
-13.5 | -0.3438 | 0.16361 | -0.0094 | -2.1013
-13 | -0.3247 | 0.15644 | -0.0131 | -2.0756
-12.5 | -0.3028 | 0.14972 | -0.0151 | -2.0224
-12 | -0.2823 | 0.14337 | -0.0179 | -1.969
-11.5 | -0.2622 | 0.13686 | -0.021 | -1.9158
-11 | -0.2432 | 0.13013 | -0.0247 | -1.8689
-10.5 | -0.2239 | 0.12338 | -0.0313 | -1.8147
-10 | -0.2041 | 0.11652 | -0.0325 | -1.7516
-9.5 | -0.1878 | 0.11096 | -0.0324 | -1.6925
-9 | -0.1702 | 0.10545 | -0.0339 | -1.614
-8.5 | -0.152 | 0.09982 | -0.036 | -1.5227
-7.5 | -0.1199 | 0.08828 | -0.0454 | -1.3582
-6.5 | -0.0759 | 0.07638 | -0.0495 | -0.99372
-6 | -0.0535 | 0.07118 | -0.0529 | -0.75162
-5.5 | -0.0218 | 0.06549 | -0.0594 | -0.33288
-5 | 0.0258 | 0.0585 | -0.0729 | 0.44103
-4.5 | 0.077 | 0.05133 | -0.0827 | 1.5001
-4 | 0.1202 | 0.04616 | -0.085 | 2.604
-3.5 | 0.1749 | 0.04119 | -0.0894 | 4.2462
-3 | 0.2489 | 0.03532 | -0.0961 | 7.047
-2.5 | 0.3026 | 0.03057 | -0.0976 | 9.8986
-2 | 0.3628 | 0.02715 | -0.0985 | 13.3628
-1.5 | 0.4301 | 0.02267 | -0.099 | 18.9722
-1 | 0.4917 | 0.02035 | -0.0986 | 24.1622
-0.5 | 0.5569 | 0.01754 | -0.0977 | 31.7503
0 | 0.6221 | 0.01561 | -0.0965 | 39.8527
1 | 0.7535 | 0.01164 | -0.093 | 64.7337
1.5 | 0.8147 | 0.01134 | -0.091 | 71.843
2 | 0.871 | 0.01173 | -0.0885 | 74.254
2.5 | 0.9293 | 0.01202 | -0.0864 | 77.3128
3 | 0.9895 | 0.01243 | -0.0844 | 79.6058

## 41. Re 1M Mach 0.00 (1)
BIGFOIL.COM POLAR EXPORT
goe319
GOE 319 (HANSA-BRANDENBURG II) |  |  |  | Cl Max: | 1.958 | at alpha= | 15.5 | deg
JavaFoil+Calcfoil stall+Eppler ext transition |  |  |  | L/D Max: | 131.372 | at alpha= | 8.5 | deg
Re: | 1000000 |  |  | Cd Min: | 0.00706 | at alpha= | 0 | deg
Mach: | 0 |  |  | Cl=0 at alpha= | -4.8488 | deg
|  |  |  | @ Cl=0.1, Cd= | 0.033887
|  |  |  | @ Cl=0.4, Cd= | 0.0292
|  |  |  | @ Cl=0.6, Cd= | 0.0071352
alpha (deg) | Cl | Cd | Cm | Cl/Cd
-20 | -0.503 | 0.19048 | -0.028 | -2.639
-19.5 | -0.507 | 0.18141 | -0.028 | -2.797
-19 | -0.512 | 0.17262 | -0.028 | -2.963
-18.5 | -0.515 | 0.16414 | -0.028 | -3.137
-18 | -0.518 | 0.15631 | -0.028 | -3.312
-17.5 | -0.519 | 0.14846 | -0.028 | -3.498
-17 | -0.52 | 0.14269 | -0.029 | -3.643
-16.5 | -0.519 | 0.13524 | -0.029 | -3.84
-16 | -0.518 | 0.12812 | -0.029 | -4.04
-15.5 | -0.514 | 0.12138 | -0.029 | -4.238
-15 | -0.51 | 0.11507 | -0.029 | -4.43
-14.5 | -0.503 | 0.11273 | -0.029 | -4.466
-14 | -0.496 | 0.10638 | -0.029 | -4.659
-13.5 | -0.486 | 0.09738 | -0.029 | -4.99
-13 | -0.474 | 0.09247 | -0.029 | -5.13
-12.5 | -0.461 | 0.08983 | -0.029 | -5.129
-12 | -0.445 | 0.08512 | -0.029 | -5.23
-11.5 | -0.428 | 0.0779 | -0.03 | -5.49
-11 | -0.408 | 0.07327 | -0.03 | -5.567
-10.5 | -0.386 | 0.06914 | -0.03 | -5.582
-10 | -0.362 | 0.06529 | -0.03 | -5.543
-9.5 | -0.336 | 0.06178 | -0.03 | -5.432
-9 | -0.307 | 0.05825 | -0.031 | -5.274
-8.5 | -0.277 | 0.05487 | -0.031 | -5.044
-8 | -0.244 | 0.05192 | -0.032 | -4.706
-7.5 | -0.21 | 0.0499 | -0.032 | -4.207
-7 | -0.174 | 0.04638 | -0.032 | -3.748
-6.5 | -0.136 | 0.04375 | -0.033 | -3.108
-6 | -0.097 | 0.04161 | -0.033 | -2.319
-5.5 | -0.056 | 0.03984 | -0.033 | -1.397
-5 | -0.013 | 0.03755 | -0.033 | -0.359
-4.5 | 0.03 | 0.03615 | -0.034 | 0.825
-4 | 0.074 | 0.03465 | -0.034 | 2.14
-3.5 | 0.119 | 0.03333 | -0.034 | 3.582
-3 | 0.165 | 0.03221 | -0.035 | 5.132
-2.5 | 0.212 | 0.03137 | -0.035 | 6.753
-2 | 0.259 | 0.03057 | -0.036 | 8.469
-1.5 | 0.306 | 0.02993 | -0.036 | 10.237
-1 | 0.354 | 0.02943 | -0.037 | 12.034
-0.5 | 0.402 | 0.02919 | -0.037 | 13.78
0 | 0.559 | 0.00706 | -0.078 | 79.224
0.5 | 0.619 | 0.00717 | -0.078 | 86.317
1 | 0.678 | 0.00722 | -0.079 | 93.986
1.5 | 0.737 | 0.00733 | -0.08 | 100.537
2 | 0.795 | 0.00904 | -0.08 | 87.938
2.5 | 0.854 | 0.01074 | -0.081 | 79.475
3 | 0.912 | 0.00942 | -0.081 | 96.808
3.5 | 0.97 | 0.00848 | -0.082 | 114.493
4 | 1.029 | 0.00874 | -0.082 | 117.702
4.5 | 1.086 | 0.00901 | -0.083 | 120.558
5 | 1.144 | 0.00938 | -0.083 | 122.004
5.5 | 1.202 | 0.00968 | -0.084 | 124.21
6 | 1.259 | 0.00992 | -0.085 | 126.889
6.5 | 1.316 | 0.01028 | -0.085 | 128.062
7 | 1.373 | 0.01062 | -0.086 | 129.263
7.5 | 1.43 | 0.01092 | -0.086 | 130.941
8 | 1.486 | 0.01132 | -0.087 | 131.314
8.5 | 1.542 | 0.01173 | -0.087 | 131.372
9 | 1.595 | 0.01503 | -0.088 | 106.1
9.5 | 1.611 | 0.01768 | -0.087 | 91.115
10 | 1.657 | 0.01855 | -0.087 | 89.313
10.5 | 1.701 | 0.01957 | -0.087 | 86.931
11 | 1.744 | 0.0207 | -0.088 | 84.236
11.5 | 1.784 | 0.02167 | -0.088 | 82.328
12 | 1.823 | 0.02271 | -0.088 | 80.254
12.5 | 1.859 | 0.02399 | -0.089 | 77.469
13 | 1.854 | 0.03358 | -0.087 | 55.221
13.5 | 1.902 | 0.03141 | -0.088 | 60.565
14 | 1.922 | 0.03472 | -0.088 | 55.367
14.5 | 1.942 | 0.03867 | -0.088 | 50.21
15 | 1.957 | 0.04305 | -0.087 | 45.447
15.5 | 1.958 | 0.04689 | -0.087 | 41.762
16 | 1.955 | 0.05103 | -0.087 | 38.299
16.5 | 1.946 | 0.05539 | -0.087 | 35.128
17 | 1.928 | 0.06119 | -0.087 | 31.506
17.5 | 1.905 | 0.06822 | -0.086 | 27.928
18 | 1.88 | 0.0749 | -0.086 | 25.103
18.5 | 1.855 | 0.08052 | -0.086 | 23.037
19 | 1.822 | 0.08806 | -0.085 | 20.696
19.5 | 1.787 | 0.09685 | -0.085 | 18.447
20 | 1.743 | 0.10801 | -0.084 | 16.142

## 42. Re 1M Mach 0.00 (2)
BIGFOIL.COM POLAR EXPORT
goe319
GOE 319 (HANSA-BRANDENBURG II) |  |  |  | Cl Max: | 1.8508 | at alpha= | 15.5 | deg
XFOIL ncrit=9 |  |  |  | L/D Max: | 113.959 | at alpha= | 8 | deg
Re: | 1000000 |  |  | Cd Min: | 0.12383 | at alpha= | 20 | deg
Mach: | 0 |  |  | Cl=0 at alpha= | -99 | deg
|  |  |  | @ Cl=0.1, Cd= | 0.01134
|  |  |  | @ Cl=0.4, Cd= | 0.01134
|  |  |  | @ Cl=0.6, Cd= | 0.0095818
alpha (deg) | Cl | Cd | Cm | Cl/Cd
-0.5 | 0.4731 | 0.01134 | -0.0841 | 41.7196
0 | 0.5286 | 0.01019 | -0.0834 | 51.8744
0.5 | 0.584 | 0.00974 | -0.0829 | 59.9589
1 | 0.6386 | 0.0092 | -0.0823 | 69.413
1.5 | 0.6933 | 0.00897 | -0.0819 | 77.291
2 | 0.7484 | 0.0089 | -0.0815 | 84.0899
2.5 | 0.8025 | 0.00899 | -0.081 | 89.2659
3 | 0.8545 | 0.00936 | -0.0803 | 91.2927
3.5 | 0.9046 | 0.00968 | -0.0794 | 93.4504
4.5 | 1.0166 | 0.00916 | -0.0803 | 110.9825
5 | 1.068 | 0.00958 | -0.0795 | 111.4823
5.5 | 1.1198 | 0.00995 | -0.0788 | 112.5427
6 | 1.1705 | 0.0104 | -0.078 | 112.5481
6.5 | 1.2225 | 0.01074 | -0.0774 | 113.8268
7 | 1.2725 | 0.01122 | -0.0766 | 113.4135
7.5 | 1.3226 | 0.01167 | -0.0758 | 113.3333
8 | 1.3732 | 0.01205 | -0.0751 | 113.9585
8.5 | 1.4211 | 0.01261 | -0.0741 | 112.6963
9 | 1.4702 | 0.01304 | -0.0733 | 112.7454
9.5 | 1.5174 | 0.01357 | -0.0723 | 111.8202
10 | 1.5639 | 0.0141 | -0.0712 | 110.9149
10.5 | 1.6072 | 0.01478 | -0.0697 | 108.7415
11 | 1.6489 | 0.01548 | -0.068 | 106.5181
11.5 | 1.6839 | 0.01635 | -0.0653 | 102.9908
12 | 1.7151 | 0.01743 | -0.0623 | 98.3993
12.5 | 1.743 | 0.01878 | -0.0592 | 92.8115
13.5 | 1.7934 | 0.02219 | -0.0537 | 80.8202
14 | 1.8144 | 0.02442 | -0.0513 | 74.2998
14.5 | 1.8319 | 0.02707 | -0.049 | 67.6727
15 | 1.846 | 0.03019 | -0.047 | 61.1461
15.5 | 1.8508 | 0.03435 | -0.0451 | 53.8806
16 | 1.8471 | 0.0395 | -0.0434 | 46.762
16.5 | 1.8375 | 0.04551 | -0.0422 | 40.3757
17 | 1.8227 | 0.05252 | -0.0416 | 34.7049
17.5 | 1.7965 | 0.06141 | -0.042 | 29.2542
18 | 1.7576 | 0.07249 | -0.0434 | 24.2461
18.5 | 1.7169 | 0.08443 | -0.0459 | 20.3352
19 | 1.677 | 0.09684 | -0.0491 | 17.3172
19.5 | 1.6371 | 0.10979 | -0.0532 | 14.9112
20 | 1.5935 | 0.12383 | -0.0584 | 12.8684

## 43. Re 1M Mach 0.10 (1)
BIGFOIL.COM POLAR EXPORT
goe319
GOE 319 (HANSA-BRANDENBURG II) |  |  |  | Cl Max: | 1.953 | at alpha= | 15.5 | deg
JavaFoil+Calcfoil stall+Eppler ext transition |  |  |  | L/D Max: | 131.231 | at alpha= | 8 | deg
Re: | 1000000 |  |  | Cd Min: | 0.00712 | at alpha= | 0 | deg
Mach: | 0.1 |  |  | Cl=0 at alpha= | -4.8409 | deg
|  |  |  | @ Cl=0.1, Cd= | 0.033961
|  |  |  | @ Cl=0.4, Cd= | 0.029203
|  |  |  | @ Cl=0.6, Cd= | 0.0071643
alpha (deg) | Cl | Cd | Cm | Cl/Cd
-20 | -0.461 | 0.1945 | -0.029 | -2.368
-19.5 | -0.467 | 0.18633 | -0.029 | -2.508
-19 | -0.474 | 0.17892 | -0.029 | -2.647
-18.5 | -0.479 | 0.16929 | -0.029 | -2.831
-18 | -0.484 | 0.16164 | -0.029 | -2.995
-17.5 | -0.488 | 0.15217 | -0.029 | -3.206
-17 | -0.491 | 0.14481 | -0.029 | -3.389
-16.5 | -0.493 | 0.13764 | -0.029 | -3.578
-16 | -0.493 | 0.13557 | -0.029 | -3.636
-15.5 | -0.492 | 0.12299 | -0.029 | -4.002
-15 | -0.49 | 0.11665 | -0.029 | -4.198
-14.5 | -0.486 | 0.11555 | -0.029 | -4.203
-14 | -0.48 | 0.10918 | -0.029 | -4.394
-13.5 | -0.472 | 0.09896 | -0.029 | -4.77
-13 | -0.462 | 0.09325 | -0.03 | -4.958
-12.5 | -0.451 | 0.09181 | -0.029 | -4.907
-12 | -0.437 | 0.08622 | -0.029 | -5.063
-11.5 | -0.421 | 0.07866 | -0.03 | -5.347
-11 | -0.402 | 0.07659 | -0.03 | -5.248
-10.5 | -0.381 | 0.06967 | -0.03 | -5.474
-10 | -0.358 | 0.0657 | -0.031 | -5.454
-9.5 | -0.333 | 0.06236 | -0.031 | -5.34
-9 | -0.305 | 0.05872 | -0.031 | -5.201
-8.5 | -0.276 | 0.05543 | -0.031 | -4.971
-8 | -0.244 | 0.05214 | -0.032 | -4.672
-7.5 | -0.21 | 0.05011 | -0.032 | -4.182
-7 | -0.174 | 0.04652 | -0.032 | -3.733
-6.5 | -0.136 | 0.04386 | -0.033 | -3.101
-6 | -0.097 | 0.04173 | -0.033 | -2.316
-5.5 | -0.056 | 0.04003 | -0.033 | -1.393
-5 | -0.014 | 0.03769 | -0.034 | -0.359
-4.5 | 0.03 | 0.03623 | -0.034 | 0.826
-4 | 0.074 | 0.03469 | -0.034 | 2.145
-3.5 | 0.12 | 0.0334 | -0.035 | 3.588
-3 | 0.166 | 0.03226 | -0.035 | 5.144
-2.5 | 0.213 | 0.0314 | -0.035 | 6.777
-2 | 0.26 | 0.03056 | -0.036 | 8.51
-1.5 | 0.308 | 0.02996 | -0.036 | 10.273
-1 | 0.356 | 0.02946 | -0.037 | 12.083
-0.5 | 0.404 | 0.02918 | -0.037 | 13.851
0 | 0.562 | 0.00712 | -0.078 | 78.983
0.5 | 0.622 | 0.00719 | -0.079 | 86.602
1 | 0.682 | 0.00719 | -0.079 | 94.828
1.5 | 0.74 | 0.00726 | -0.08 | 101.99
2 | 0.799 | 0.00903 | -0.08 | 88.503
2.5 | 0.858 | 0.01079 | -0.081 | 79.503
3 | 0.917 | 0.00942 | -0.082 | 97.37
3.5 | 0.975 | 0.00851 | -0.082 | 114.631
4 | 1.034 | 0.00878 | -0.083 | 117.656
4.5 | 1.092 | 0.00905 | -0.083 | 120.659
5 | 1.15 | 0.00941 | -0.084 | 122.195
5.5 | 1.208 | 0.00972 | -0.084 | 124.272
6 | 1.265 | 0.00998 | -0.085 | 126.811
6.5 | 1.323 | 0.0103 | -0.086 | 128.373
7 | 1.38 | 0.01068 | -0.086 | 129.145
7.5 | 1.436 | 0.01097 | -0.087 | 130.883
8 | 1.493 | 0.01138 | -0.087 | 131.231
8.5 | 1.548 | 0.01456 | -0.088 | 106.328
9 | 1.584 | 0.01531 | -0.087 | 103.463
9.5 | 1.617 | 0.01788 | -0.087 | 90.406
10 | 1.663 | 0.0188 | -0.087 | 88.467
10.5 | 1.706 | 0.01995 | -0.088 | 85.53
11 | 1.748 | 0.02097 | -0.088 | 83.357
11.5 | 1.789 | 0.02203 | -0.088 | 81.194
12 | 1.826 | 0.02325 | -0.089 | 78.544
12.5 | 1.862 | 0.0244 | -0.089 | 76.294
13 | 1.852 | 0.03494 | -0.087 | 53.018
13.5 | 1.9 | 0.03254 | -0.088 | 58.371
14 | 1.92 | 0.03607 | -0.088 | 53.211
14.5 | 1.939 | 0.04011 | -0.088 | 48.34
15 | 1.952 | 0.04439 | -0.088 | 43.981
15.5 | 1.953 | 0.04835 | -0.088 | 40.385
16 | 1.942 | 0.05351 | -0.087 | 36.292
16.5 | 1.929 | 0.05866 | -0.087 | 32.886
17 | 1.911 | 0.06354 | -0.087 | 30.071
17.5 | 1.883 | 0.07096 | -0.086 | 26.542
18 | 1.855 | 0.07753 | -0.086 | 23.927
18.5 | 1.822 | 0.0851 | -0.085 | 21.412
19 | 1.789 | 0.09073 | -0.085 | 19.721
19.5 | 1.745 | 0.10203 | -0.085 | 17.107
20 | 1.695 | 0.11433 | -0.083 | 14.827

## 44. Re 1M Mach 0.10 (2)
BIGFOIL.COM POLAR EXPORT
goe319
GOE 319 (HANSA-BRANDENBURG II) |  |  |  | Cl Max: | 1.8483 | at alpha= | 15.5 | deg
XFOIL ncrit=9 |  |  |  | L/D Max: | 153.795 | at alpha= | -0.5 | deg
Re: | 1000000 |  |  | Cd Min: | 0.23545 | at alpha= | -20 | deg
Mach: | 0.1 |  |  | Cl=0 at alpha= | -4.9376 | deg
|  |  |  | @ Cl=0.1, Cd= | 0.035373
|  |  |  | @ Cl=0.4, Cd= | 0.011526
|  |  |  | @ Cl=0.6, Cd= | 0.0096554
alpha (deg) | Cl | Cd | Cm | Cl/Cd
-20 | -0.5962 | 0.23545 | 0.0396 | -2.5322
-19.5 | -0.5791 | 0.2287 | 0.0356 | -2.5321
-19 | -0.5609 | 0.22339 | 0.0323 | -2.5109
-18.5 | -0.5421 | 0.2179 | 0.0288 | -2.4878
-18 | -0.5236 | 0.21204 | 0.0253 | -2.4693
-17.5 | -0.5058 | 0.20509 | 0.0215 | -2.4662
-17 | -0.4909 | 0.1977 | 0.0168 | -2.4831
-16.5 | -0.4733 | 0.19161 | 0.0145 | -2.4701
-16 | -0.4553 | 0.1861 | 0.0117 | -2.4465
-15.5 | -0.4376 | 0.1803 | 0.0087 | -2.4271
-15 | -0.4209 | 0.17396 | 0.0056 | -2.4195
-14.5 | -0.4084 | 0.16632 | 0.0012 | -2.4555
-14 | -0.3942 | 0.15926 | -0.0014 | -2.4752
-13.5 | -0.3773 | 0.15362 | -0.0033 | -2.4561
-13 | -0.3608 | 0.148 | -0.0057 | -2.4378
-12.5 | -0.3448 | 0.14212 | -0.0083 | -2.4261
-12 | -0.3313 | 0.13512 | -0.0118 | -2.4519
-11.5 | -0.3227 | 0.12801 | -0.0163 | -2.5209
-11 | -0.3084 | 0.12104 | -0.0182 | -2.5479
-10.5 | -0.2907 | 0.11567 | -0.0197 | -2.5132
-10 | -0.2739 | 0.11028 | -0.022 | -2.4837
-9.5 | -0.2526 | 0.10424 | -0.0261 | -2.4233
-9 | -0.2417 | 0.09883 | -0.0274 | -2.4456
-8.5 | -0.2362 | 0.09169 | -0.0338 | -2.5761
-8 | -0.2271 | 0.08439 | -0.0392 | -2.6911
-7.5 | -0.2066 | 0.07923 | -0.0401 | -2.6076
-7 | -0.1795 | 0.07381 | -0.0451 | -2.4319
-6.5 | -0.1466 | 0.06794 | -0.052 | -2.1578
-6 | -0.1073 | 0.06158 | -0.0598 | -1.7424
-5.5 | -0.0461 | 0.05101 | -0.0751 | -0.90374
-5 | -0.0059 | 0.04488 | -0.0786 | -0.13146
-4.5 | 0.0414 | 0.04078 | -0.0811 | 1.0152
-4 | 0.0931 | 0.03638 | -0.0837 | 2.5591
-3.5 | 0.1541 | 0.02748 | -0.0869 | 5.6077
-3 | 0.2039 | 0.02507 | -0.0873 | 8.1332
-2.5 | 0.2567 | 0.02247 | -0.0874 | 11.4241
-2 | 0.3116 | 0.01734 | -0.0867 | 17.97
-1.5 | 0.3654 | 0.01598 | -0.0864 | 22.8661
-0.5 | 0.466 | 0.00303 | -0.0817 | 153.7954
0 | 0.5318 | 0.01025 | -0.0838 | 51.8829
0.5 | 0.5874 | 0.00977 | -0.0833 | 60.1228
1 | 0.6424 | 0.00927 | -0.0827 | 69.2988
1.5 | 0.6975 | 0.009 | -0.0822 | 77.5
2 | 0.7528 | 0.00894 | -0.0818 | 84.2058
2.5 | 0.807 | 0.00906 | -0.0813 | 89.0728
3 | 0.8591 | 0.00945 | -0.0805 | 90.9101
3.5 | 0.9096 | 0.00978 | -0.0796 | 93.0061
5.5 | 1.1261 | 0.01004 | -0.0789 | 112.1614
6 | 1.1775 | 0.01047 | -0.078 | 112.4642
6.5 | 1.2295 | 0.01083 | -0.0774 | 113.5272
7 | 1.2795 | 0.01135 | -0.0764 | 112.7313
7.5 | 1.3305 | 0.01176 | -0.0757 | 113.1378
8 | 1.3811 | 0.01218 | -0.0749 | 113.3908
8.5 | 1.4284 | 0.0128 | -0.0737 | 111.5938
9 | 1.4787 | 0.01318 | -0.0729 | 112.1927
9.5 | 1.5252 | 0.01378 | -0.0716 | 110.6821
10 | 1.5725 | 0.01428 | -0.0705 | 110.119
10.5 | 1.6159 | 0.01497 | -0.0689 | 107.9426
11 | 1.6546 | 0.01578 | -0.0666 | 104.8542
11.5 | 1.6888 | 0.01672 | -0.0636 | 101.0048
12 | 1.7199 | 0.01787 | -0.0606 | 96.2451
12.5 | 1.7479 | 0.01932 | -0.0576 | 90.471
13 | 1.7718 | 0.02115 | -0.0546 | 83.773
13.5 | 1.7965 | 0.02307 | -0.0521 | 77.8717
14 | 1.8177 | 0.02541 | -0.0497 | 71.5348
14.5 | 1.8328 | 0.02842 | -0.0474 | 64.4898
15 | 1.8445 | 0.03191 | -0.0455 | 57.8032
15.5 | 1.8483 | 0.03629 | -0.0437 | 50.9314
16 | 1.8406 | 0.04198 | -0.0421 | 43.8447
16.5 | 1.828 | 0.04854 | -0.0411 | 37.6597
17 | 1.8089 | 0.0563 | -0.0409 | 32.1297
17.5 | 1.7803 | 0.06573 | -0.0417 | 27.085
18 | 1.7378 | 0.07755 | -0.0437 | 22.4088
18.5 | 1.6955 | 0.08995 | -0.0465 | 18.8494
19 | 1.6528 | 0.103 | -0.0503 | 16.0466
19.5 | 1.6114 | 0.11644 | -0.055 | 13.8389
20 | 1.5688 | 0.13049 | -0.0606 | 12.0224

## 45. Re 1M Mach 0.25 (1)
BIGFOIL.COM POLAR EXPORT
goe319
GOE 319 (HANSA-BRANDENBURG II) |  |  |  | Cl Max: | 1.911 | at alpha= | 15 | deg
JavaFoil+Calcfoil stall+Eppler ext transition |  |  |  | L/D Max: | 119.356 | at alpha= | 4 | deg
Re: | 1000000 |  |  | Cd Min: | 0.00705 | at alpha= | 0 | deg
Mach: | 0.25 |  |  | Cl=0 at alpha= | -4.8409 | deg
|  |  |  | @ Cl=0.1, Cd= | 0.034299
|  |  |  | @ Cl=0.4, Cd= | 0.029306
|  |  |  | @ Cl=0.6, Cd= | 0.0070723
alpha (deg) | Cl | Cd | Cm | Cl/Cd
-17.5 | -0.172 | 0.12355 | -0.035 | -1.392
-17 | -0.209 | 0.11965 | -0.035 | -1.745
-16.5 | -0.239 | 0.11613 | -0.035 | -2.058
-16 | -0.265 | 0.11251 | -0.035 | -2.355
-15.5 | -0.287 | 0.10902 | -0.033 | -2.636
-15 | -0.307 | 0.10374 | -0.033 | -2.959
-14.5 | -0.323 | 0.13174 | -0.032 | -2.455
-14 | -0.337 | 0.12111 | -0.032 | -2.785
-13.5 | -0.348 | 0.11351 | -0.031 | -3.066
-13 | -0.356 | 0.10509 | -0.032 | -3.384
-12.5 | -0.36 | 0.10368 | -0.031 | -3.47
-12 | -0.36 | 0.0967 | -0.031 | -3.728
-11.5 | -0.358 | 0.08515 | -0.031 | -4.199
-11 | -0.351 | 0.08284 | -0.031 | -4.236
-10.5 | -0.341 | 0.07431 | -0.032 | -4.585
-10 | -0.327 | 0.06917 | -0.032 | -4.724
-9.5 | -0.309 | 0.0649 | -0.032 | -4.765
-9 | -0.288 | 0.06086 | -0.032 | -4.734
-8.5 | -0.264 | 0.0571 | -0.032 | -4.616
-8 | -0.236 | 0.05378 | -0.032 | -4.385
-7.5 | -0.205 | 0.0518 | -0.032 | -3.956
-7 | -0.171 | 0.04777 | -0.033 | -3.588
-6.5 | -0.135 | 0.045 | -0.033 | -3.005
-6 | -0.097 | 0.04307 | -0.034 | -2.245
-5.5 | -0.056 | 0.04022 | -0.034 | -1.395
-5 | -0.014 | 0.03859 | -0.034 | -0.354
-4.5 | 0.03 | 0.03681 | -0.035 | 0.824
-4 | 0.076 | 0.03505 | -0.035 | 2.159
-3.5 | 0.122 | 0.03361 | -0.035 | 3.634
-3 | 0.17 | 0.03243 | -0.036 | 5.228
-2.5 | 0.218 | 0.03152 | -0.036 | 6.907
-2 | 0.266 | 0.0307 | -0.036 | 8.678
-1.5 | 0.316 | 0.03007 | -0.037 | 10.494
-1 | 0.365 | 0.02953 | -0.038 | 12.363
-0.5 | 0.415 | 0.02921 | -0.038 | 14.203
0 | 0.577 | 0.00705 | -0.08 | 81.932
0.5 | 0.639 | 0.00711 | -0.081 | 89.873
1 | 0.7 | 0.00715 | -0.082 | 97.924
1.5 | 0.761 | 0.00722 | -0.082 | 105.391
2 | 0.821 | 0.01068 | -0.083 | 76.846
2.5 | 0.881 | 0.01095 | -0.083 | 80.492
3 | 0.941 | 0.00944 | -0.084 | 99.688
3.5 | 1.001 | 0.00861 | -0.084 | 116.254
4 | 1.061 | 0.00889 | -0.085 | 119.356
4.5 | 1.121 | 0.01133 | -0.086 | 98.92
5 | 1.18 | 0.01174 | -0.086 | 100.478
5.5 | 1.239 | 0.01219 | -0.087 | 101.697
6 | 1.298 | 0.01266 | -0.087 | 102.544
6.5 | 1.342 | 0.01317 | -0.087 | 101.905
7 | 1.397 | 0.01372 | -0.087 | 101.885
7.5 | 1.452 | 0.01432 | -0.088 | 101.428
8 | 1.506 | 0.01498 | -0.088 | 100.488
8.5 | 1.556 | 0.01556 | -0.089 | 99.997
9 | 1.603 | 0.01681 | -0.089 | 95.404
9.5 | 1.647 | 0.01909 | -0.089 | 86.302
10 | 1.691 | 0.02026 | -0.089 | 83.432
10.5 | 1.732 | 0.02159 | -0.09 | 80.247
11 | 1.771 | 0.02289 | -0.09 | 77.381
11.5 | 1.808 | 0.02429 | -0.09 | 74.427
12 | 1.842 | 0.02547 | -0.091 | 72.313
12.5 | 1.867 | 0.02761 | -0.091 | 67.626
13 | 1.853 | 0.0399 | -0.088 | 46.446
13.5 | 1.89 | 0.03811 | -0.089 | 49.605
14 | 1.903 | 0.04259 | -0.089 | 44.676
14.5 | 1.91 | 0.04869 | -0.088 | 39.219
15 | 1.911 | 0.0537 | -0.088 | 35.584
15.5 | 1.887 | 0.05989 | -0.088 | 31.504
16 | 1.854 | 0.0669 | -0.087 | 27.712
16.5 | 1.813 | 0.07404 | -0.086 | 24.493
17 | 1.766 | 0.08133 | -0.086 | 21.717
17.5 | 1.711 | 0.08971 | -0.086 | 19.068
18 | 1.642 | 0.10155 | -0.084 | 16.168
18.5 | 1.561 | 0.11748 | -0.082 | 13.288
19 | 1.478 | 0.13347 | -0.08 | 11.07
19.5 | 1.398 | 0.14219 | -0.08 | 9.835
20 | 1.305 | 0.16295 | -0.078 | 8.007

## 46. Re 1M Mach 0.25 (2)
BIGFOIL.COM POLAR EXPORT
goe319
GOE 319 (HANSA-BRANDENBURG II) |  |  |  | Cl Max: | 1.8336 | at alpha= | 14.5 | deg
XFOIL ncrit=9 |  |  |  | L/D Max: | 111.468 | at alpha= | 6 | deg
Re: | 1000000 |  |  | Cd Min: | 0.23916 | at alpha= | -20 | deg
Mach: | 0.25 |  |  | Cl=0 at alpha= | -4.971 | deg
|  |  |  | @ Cl=0.1, Cd= | 0.038102
|  |  |  | @ Cl=0.4, Cd= | 0.015983
|  |  |  | @ Cl=0.6, Cd= | 0.010033
alpha (deg) | Cl | Cd | Cm | Cl/Cd
-20 | -0.6028 | 0.23916 | 0.0408 | -2.5205
-19.5 | -0.5846 | 0.23212 | 0.0364 | -2.5185
-19 | -0.5655 | 0.22649 | 0.0331 | -2.4968
-18.5 | -0.546 | 0.22083 | 0.0294 | -2.4725
-18 | -0.5264 | 0.21476 | 0.0257 | -2.4511
-17.5 | -0.5074 | 0.20778 | 0.0218 | -2.442
-17 | -0.4905 | 0.20038 | 0.0171 | -2.4478
-16.5 | -0.4724 | 0.19391 | 0.0144 | -2.4362
-16 | -0.4535 | 0.18826 | 0.0114 | -2.4089
-15.5 | -0.4349 | 0.1823 | 0.0083 | -2.3856
-15 | -0.417 | 0.17582 | 0.0051 | -2.3717
-14.5 | -0.4025 | 0.16833 | 0.0007 | -2.3911
-14 | -0.3876 | 0.1612 | -0.0023 | -2.4045
-13.5 | -0.3697 | 0.15534 | -0.0042 | -2.3799
-13 | -0.3524 | 0.14962 | -0.0067 | -2.3553
-12.5 | -0.3356 | 0.14361 | -0.0093 | -2.3369
-12 | -0.3211 | 0.13665 | -0.0129 | -2.3498
-11.5 | -0.3103 | 0.12974 | -0.0172 | -2.3917
-11 | -0.2958 | 0.12273 | -0.0194 | -2.4102
-10.5 | -0.2775 | 0.11717 | -0.0208 | -2.3684
-10 | -0.2555 | 0.11132 | -0.0246 | -2.2952
-9.5 | -0.241 | 0.10591 | -0.0262 | -2.2755
-9 | -0.2282 | 0.10022 | -0.0281 | -2.277
-8.5 | -0.2198 | 0.09359 | -0.0336 | -2.3485
-8 | -0.2101 | 0.08686 | -0.0392 | -2.4188
-7.5 | -0.189 | 0.08131 | -0.0391 | -2.3244
-7 | -0.1683 | 0.07619 | -0.0426 | -2.209
-6.5 | -0.1385 | 0.07041 | -0.0491 | -1.9671
-5.5 | -0.0445 | 0.0543 | -0.0733 | -0.81952
-5 | -0.0027 | 0.04747 | -0.0782 | -0.056878
-4.5 | 0.0438 | 0.04311 | -0.0809 | 1.016
-4 | 0.0959 | 0.03852 | -0.0842 | 2.4896
-3 | 0.2112 | 0.02677 | -0.0894 | 7.8894
-2.5 | 0.2646 | 0.02413 | -0.0897 | 10.9656
-2 | 0.3222 | 0.0186 | -0.0892 | 17.3226
-1.5 | 0.377 | 0.017 | -0.0889 | 22.1765
-0.5 | 0.4917 | 0.01193 | -0.0868 | 41.2154
0 | 0.5489 | 0.0106 | -0.0861 | 51.783
0.5 | 0.6066 | 0.00996 | -0.0855 | 60.9036
1 | 0.6638 | 0.00954 | -0.0849 | 69.5807
1.5 | 0.7201 | 0.00921 | -0.0841 | 78.1868
2 | 0.7766 | 0.00921 | -0.0835 | 84.3214
2.5 | 0.8311 | 0.0095 | -0.0826 | 87.4842
3 | 0.8837 | 0.00999 | -0.0815 | 88.4585
3.5 | 0.9372 | 0.01039 | -0.0806 | 90.2021
5 | 1.1078 | 0.01004 | -0.0801 | 110.3386
5.5 | 1.1608 | 0.01052 | -0.079 | 110.3422
6 | 1.215 | 0.0109 | -0.0781 | 111.4679
6.5 | 1.2673 | 0.01142 | -0.0768 | 110.972
7 | 1.3197 | 0.01191 | -0.0756 | 110.806
7.5 | 1.3724 | 0.01237 | -0.0745 | 110.9458
8 | 1.4217 | 0.01302 | -0.0729 | 109.1935
8.5 | 1.4727 | 0.01352 | -0.0714 | 108.9275
9 | 1.5217 | 0.01412 | -0.0698 | 107.7691
9.5 | 1.5692 | 0.01474 | -0.0679 | 106.4586
10 | 1.6105 | 0.01555 | -0.065 | 103.5691
10.5 | 1.6496 | 0.01643 | -0.062 | 100.4017
11 | 1.6851 | 0.01757 | -0.0588 | 95.9078
11.5 | 1.7162 | 0.01908 | -0.0555 | 89.9476
12 | 1.7438 | 0.02096 | -0.0523 | 83.1966
12.5 | 1.7676 | 0.02327 | -0.0493 | 75.9605
13 | 1.7917 | 0.02577 | -0.0468 | 69.5266
13.5 | 1.8088 | 0.02902 | -0.0444 | 62.3294
14 | 1.8231 | 0.03268 | -0.0423 | 55.7864
14.5 | 1.8336 | 0.0368 | -0.0405 | 49.8261
15 | 1.8312 | 0.04224 | -0.0389 | 43.3523
15.5 | 1.8179 | 0.04909 | -0.0378 | 37.032
16 | 1.7984 | 0.05705 | -0.0376 | 31.5232
16.5 | 1.7727 | 0.06621 | -0.0383 | 26.7739
17 | 1.7387 | 0.07683 | -0.04 | 22.6305
17.5 | 1.6938 | 0.08932 | -0.0429 | 18.9633
18.5 | 1.5905 | 0.11816 | -0.0526 | 13.4606
19 | 1.5434 | 0.13282 | -0.0588 | 11.6202
19.5 | 1.5026 | 0.14706 | -0.0658 | 10.2176

## 47. Re 1M Mach 0.50 (1)
BIGFOIL.COM POLAR EXPORT
goe319
GOE 319 (HANSA-BRANDENBURG II) |  |  |  | Cl Max: | 1.73 | at alpha= | 10 | deg
JavaFoil+Calcfoil stall+Eppler ext transition |  |  |  | L/D Max: | 100.512 | at alpha= | 0.5 | deg
Re: | 1000000 |  |  | Cd Min: | 0.00692 | at alpha= | 0 | deg
Mach: | 0.5 |  |  | Cl=0 at alpha= | -4.8823 | deg
|  |  |  | @ Cl=0.1, Cd= | 0.03816
|  |  |  | @ Cl=0.4, Cd= | 0.031189
|  |  |  | @ Cl=0.6, Cd= | 0.011953
alpha (deg) | Cl | Cd | Cm | Cl/Cd
-20 | -0.759 | 0.18626 | -0.038 | -4.076
-19.5 | -0.734 | 0.17792 | -0.038 | -4.128
-19 | -0.71 | 0.18151 | -0.037 | -3.911
-18.5 | -0.686 | 0.17581 | -0.037 | -3.902
-18 | -0.662 | 0.1674 | -0.036 | -3.953
-17.5 | -0.638 | 0.16437 | -0.036 | -3.879
-17 | -0.614 | 0.1501 | -0.037 | -4.09
-16.5 | -0.59 | 0.14563 | -0.037 | -4.049
-16 | -0.565 | 0.13912 | -0.037 | -4.065
-15.5 | -0.541 | 0.13558 | -0.037 | -3.991
-15 | -0.516 | 0.1402 | -0.037 | -3.684
-14.5 | -0.492 | 0.13632 | -0.037 | -3.608
-14 | -0.467 | 0.13284 | -0.037 | -3.518
-13.5 | -0.443 | 0.12841 | -0.037 | -3.446
-13 | -0.418 | 0.12506 | -0.037 | -3.341
-12.5 | -0.393 | 0.12202 | -0.038 | -3.22
-12 | -0.368 | 0.10658 | -0.038 | -3.454
-11.5 | -0.343 | 0.10855 | -0.037 | -3.157
-11 | -0.317 | 0.10529 | -0.034 | -3.009
-10.5 | -0.292 | 0.10258 | -0.035 | -2.843
-10 | -0.266 | 0.09604 | -0.035 | -2.773
-9.5 | -0.241 | 0.09344 | -0.035 | -2.578
-9 | -0.216 | 0.07891 | -0.037 | -2.733
-8.5 | -0.19 | 0.07937 | -0.037 | -2.395
-8 | -0.164 | 0.07512 | -0.038 | -2.189
-7.5 | -0.139 | 0.06981 | -0.038 | -1.986
-7 | -0.113 | 0.07247 | -0.038 | -1.556
-6.5 | -0.087 | 0.06585 | -0.039 | -1.318
-6 | -0.061 | 0.06447 | -0.039 | -0.942
-5.5 | -0.035 | 0.06323 | -0.039 | -0.546
-5 | -0.008 | 0.06205 | -0.04 | -0.133
-4.5 | 0.026 | 0.04603 | -0.039 | 0.561
-4 | 0.074 | 0.03951 | -0.038 | 1.866
-3.5 | 0.126 | 0.03681 | -0.038 | 3.412
-3 | 0.18 | 0.03499 | -0.038 | 5.133
-2.5 | 0.235 | 0.03358 | -0.039 | 6.997
-2 | 0.291 | 0.03247 | -0.04 | 8.963
-1.5 | 0.347 | 0.03171 | -0.04 | 10.958
-1 | 0.404 | 0.03115 | -0.041 | 12.973
-0.5 | 0.461 | 0.03086 | -0.041 | 14.93
0 | 0.637 | 0.00692 | -0.042 | 91.963
0.5 | 0.706 | 0.00702 | -0.043 | 100.512
1 | 0.774 | 0.00868 | -0.09 | 89.154
1.5 | 0.835 | 0.01143 | -0.09 | 73.065
2 | 0.901 | 0.01178 | -0.091 | 76.478
2.5 | 0.965 | 0.01228 | -0.091 | 78.598
3 | 1.03 | 0.01272 | -0.092 | 81.01
3.5 | 1.094 | 0.01223 | -0.092 | 89.444
4 | 1.158 | 0.01272 | -0.093 | 90.979
4.5 | 1.22 | 0.01335 | -0.094 | 91.36
5 | 1.281 | 0.01413 | -0.094 | 90.602
5.5 | 1.342 | 0.01477 | -0.095 | 90.864
6 | 1.4 | 0.01553 | -0.095 | 90.165
6.5 | 1.458 | 0.01643 | -0.096 | 88.767
7 | 1.515 | 0.01744 | -0.096 | 86.854
7.5 | 1.569 | 0.01838 | -0.096 | 85.359
8 | 1.613 | 0.02213 | -0.096 | 72.872
8.5 | 1.66 | 0.02378 | -0.097 | 69.794
9 | 1.693 | 0.02626 | -0.096 | 64.454
9.5 | 1.721 | 0.02839 | -0.096 | 60.598
10 | 1.73 | 0.03155 | -0.096 | 54.829
10.5 | 1.728 | 0.03503 | -0.096 | 49.329
11 | 1.681 | 0.04726 | -0.094 | 35.558
11.5 | 1.595 | 0.05964 | -0.091 | 26.749
12 | 1.398 | 0.08242 | -0.086 | 16.966
12.5 | 0.996 | 0.11223 | -0.078 | 8.872
13 | 0.998 | 0.12724 | -0.068 | 7.841
13.5 | 1.026 | 0.1486 | -0.068 | 6.904
14 | 1.06 | 0.16243 | -0.071 | 6.527
14.5 | 1.075 | 0.15594 | -0.064 | 6.894
15 | 1.111 | 0.17 | -0.069 | 6.533

## 48. Re 1M Mach 0.50 (2)
BIGFOIL.COM POLAR EXPORT
goe319
GOE 319 (HANSA-BRANDENBURG II) |  |  |  | Cl Max: | 1.7419 | at alpha= | 12 | deg
XFOIL ncrit=9 |  |  |  | L/D Max: | 99.2502 | at alpha= | 5.5 | deg
Re: | 1000000 |  |  | Cd Min: | 0.25818 | at alpha= | -20 | deg
Mach: | 0.5 |  |  | Cl=0 at alpha= | -5.2973 | deg
|  |  |  | @ Cl=0.1, Cd= | 0.047686
|  |  |  | @ Cl=0.4, Cd= | 0.023596
|  |  |  | @ Cl=0.6, Cd= | 0.013987
alpha (deg) | Cl | Cd | Cm | Cl/Cd
-20 | -0.6412 | 0.25818 | 0.0464 | -2.4835
-19 | -0.5946 | 0.24307 | 0.0369 | -2.4462
-18.5 | -0.5707 | 0.23608 | 0.0324 | -2.4174
-18 | -0.5469 | 0.22877 | 0.0279 | -2.3906
-17.5 | -0.5232 | 0.22082 | 0.0232 | -2.3694
-17 | -0.5006 | 0.21297 | 0.0181 | -2.3506
-16.5 | -0.4779 | 0.20554 | 0.0145 | -2.3251
-16 | -0.4545 | 0.19888 | 0.0107 | -2.2853
-15.5 | -0.4314 | 0.19197 | 0.0068 | -2.2472
-15 | -0.409 | 0.18456 | 0.0028 | -2.2161
-14.5 | -0.3882 | 0.17697 | -0.0019 | -2.1936
-14 | -0.3677 | 0.16952 | -0.0055 | -2.1691
-13.5 | -0.3458 | 0.16299 | -0.008 | -2.1216
-13 | -0.3244 | 0.15657 | -0.0111 | -2.0719
-12.5 | -0.3036 | 0.14988 | -0.0144 | -2.0256
-12 | -0.2849 | 0.14269 | -0.0185 | -1.9966
-11.5 | -0.2681 | 0.13589 | -0.0226 | -1.9729
-11 | -0.2444 | 0.12854 | -0.0259 | -1.9014
-10.5 | -0.2264 | 0.12288 | -0.0268 | -1.8424
-10 | -0.2097 | 0.11738 | -0.0281 | -1.7865
-9.5 | -0.1924 | 0.11149 | -0.03 | -1.7257
-9 | -0.176 | 0.10524 | -0.0337 | -1.6724
-8.5 | -0.1609 | 0.09921 | -0.0379 | -1.6218
-8 | -0.142 | 0.09279 | -0.0402 | -1.5303
-7.5 | -0.1201 | 0.08724 | -0.0416 | -1.3767
-7 | -0.0987 | 0.08193 | -0.0442 | -1.2047
-6.5 | -0.0771 | 0.07652 | -0.0476 | -1.0076
-6 | -0.0555 | 0.07092 | -0.0523 | -0.78257
-5.5 | -0.0163 | 0.06349 | -0.0674 | -0.25673
-5 | 0.0239 | 0.05657 | -0.0746 | 0.42249
-4.5 | 0.0654 | 0.05126 | -0.078 | 1.2758
-4 | 0.1172 | 0.04591 | -0.0839 | 2.5528
-3.5 | 0.1764 | 0.0404 | -0.0899 | 4.3663
-3 | 0.2468 | 0.03366 | -0.0964 | 7.3321
-2.5 | 0.3024 | 0.02976 | -0.0978 | 10.1613
-2 | 0.3645 | 0.02619 | -0.0988 | 13.9175
-1.5 | 0.4317 | 0.02128 | -0.0992 | 20.2867
-1 | 0.4942 | 0.01897 | -0.0988 | 26.0517
-0.5 | 0.5598 | 0.01588 | -0.0976 | 35.2519
0 | 0.6248 | 0.01282 | -0.0961 | 48.7363
0.5 | 0.6907 | 0.01138 | -0.0947 | 60.6942
1 | 0.7553 | 0.01086 | -0.0932 | 69.5488
1.5 | 0.8134 | 0.01091 | -0.0909 | 74.5555
2 | 0.872 | 0.01113 | -0.0888 | 78.3468
2.5 | 0.9335 | 0.01143 | -0.0871 | 81.671
3 | 0.9961 | 0.0117 | -0.0854 | 85.1368
4 | 1.1192 | 0.01232 | -0.0817 | 90.8442
5.5 | 1.2972 | 0.01307 | -0.075 | 99.2502
6 | 1.3533 | 0.01375 | -0.0718 | 98.4218
6.5 | 1.4017 | 0.01468 | -0.0674 | 95.4837
7 | 1.4469 | 0.01591 | -0.0631 | 90.9428
7.5 | 1.496 | 0.01714 | -0.0594 | 87.2812
8 | 1.5377 | 0.01896 | -0.0555 | 81.1023
8.5 | 1.5837 | 0.02076 | -0.0522 | 76.2861
9 | 1.6216 | 0.02325 | -0.0488 | 69.7462
9.5 | 1.6589 | 0.02604 | -0.0457 | 63.7058
10 | 1.6905 | 0.02934 | -0.0427 | 57.6176
10.5 | 1.7109 | 0.03354 | -0.0397 | 51.0107
11 | 1.7301 | 0.03792 | -0.0368 | 45.625
11.5 | 1.7367 | 0.04339 | -0.0343 | 40.0254
12 | 1.7419 | 0.04924 | -0.0323 | 35.3757
12.5 | 1.7359 | 0.05628 | -0.0311 | 30.844
13 | 1.7281 | 0.06378 | -0.0306 | 27.0947
13.5 | 1.7095 | 0.07246 | -0.0309 | 23.5923
14 | 1.6901 | 0.08153 | -0.0319 | 20.7298
14.5 | 1.6595 | 0.09205 | -0.0343 | 18.0282
15 | 1.6287 | 0.10295 | -0.0374 | 15.8203
15.5 | 1.5928 | 0.11482 | -0.0419 | 13.8721
16 | 1.5566 | 0.12717 | -0.0475 | 12.2403
16.5 | 1.5256 | 0.13944 | -0.0537 | 10.9409
17 | 1.497 | 0.15192 | -0.0608 | 9.8539

## 49. Re 2M Mach 0.00 (1)
BIGFOIL.COM POLAR EXPORT
goe319
GOE 319 (HANSA-BRANDENBURG II) |  |  |  | Cl Max: | 1.977 | at alpha= | 15.5 | deg
JavaFoil+Calcfoil stall+Eppler ext transition |  |  |  | L/D Max: | 150.425 | at alpha= | 8 | deg
Re: | 2000000 |  |  | Cd Min: | 0.00635 | at alpha= | 0 | deg
Mach: | 0 |  |  | Cl=0 at alpha= | -4.8488 | deg
|  |  |  | @ Cl=0.1, Cd= | 0.032908
|  |  |  | @ Cl=0.4, Cd= | 0.0066209
|  |  |  | @ Cl=0.6, Cd= | 0.0063978
alpha (deg) | Cl | Cd | Cm | Cl/Cd
-20 | -0.504 | 0.15661 | -0.03 | -3.215
-19.5 | -0.508 | 0.16803 | -0.029 | -3.023
-19 | -0.512 | 0.15993 | -0.029 | -3.202
-18.5 | -0.515 | 0.15224 | -0.029 | -3.386
-18 | -0.518 | 0.14673 | -0.03 | -3.531
-17.5 | -0.52 | 0.13913 | -0.03 | -3.736
-17 | -0.52 | 0.13198 | -0.03 | -3.942
-16.5 | -0.52 | 0.12676 | -0.03 | -4.101
-16 | -0.518 | 0.12019 | -0.03 | -4.31
-15.5 | -0.515 | 0.11404 | -0.03 | -4.514
-15 | -0.51 | 0.10832 | -0.03 | -4.709
-14.5 | -0.504 | 0.10618 | -0.03 | -4.745
-14 | -0.496 | 0.10019 | -0.03 | -4.95
-13.5 | -0.486 | 0.09232 | -0.03 | -5.267
-13 | -0.475 | 0.08716 | -0.03 | -5.445
-12.5 | -0.461 | 0.08514 | -0.03 | -5.415
-12 | -0.445 | 0.08005 | -0.03 | -5.564
-11.5 | -0.428 | 0.07391 | -0.03 | -5.789
-11 | -0.408 | 0.07005 | -0.031 | -5.826
-10.5 | -0.386 | 0.06594 | -0.031 | -5.857
-10 | -0.362 | 0.06245 | -0.032 | -5.798
-9.5 | -0.336 | 0.05911 | -0.031 | -5.68
-9 | -0.307 | 0.0556 | -0.032 | -5.528
-8.5 | -0.277 | 0.05271 | -0.032 | -5.254
-8 | -0.244 | 0.04983 | -0.032 | -4.907
-7.5 | -0.21 | 0.04782 | -0.033 | -4.394
-7 | -0.174 | 0.0447 | -0.033 | -3.892
-6.5 | -0.136 | 0.04248 | -0.033 | -3.203
-6 | -0.097 | 0.04045 | -0.034 | -2.387
-5.5 | -0.056 | 0.03872 | -0.034 | -1.438
-5 | -0.013 | 0.03682 | -0.034 | -0.367
-4.5 | 0.03 | 0.03509 | -0.035 | 0.851
-4 | 0.074 | 0.03363 | -0.035 | 2.207
-3.5 | 0.119 | 0.03238 | -0.036 | 3.69
-3 | 0.165 | 0.03129 | -0.036 | 5.288
-2.5 | 0.212 | 0.03043 | -0.036 | 6.968
-2 | 0.319 | 0.00673 | -0.076 | 47.446
-1.5 | 0.378 | 0.00677 | -0.076 | 55.814
-1 | 0.437 | 0.00637 | -0.077 | 68.581
-0.5 | 0.496 | 0.00642 | -0.077 | 77.242
0 | 0.559 | 0.00635 | -0.078 | 88.133
0.5 | 0.619 | 0.00642 | -0.078 | 96.425
1 | 0.678 | 0.00651 | -0.079 | 104.256
1.5 | 0.737 | 0.00919 | -0.08 | 80.182
2 | 0.795 | 0.00807 | -0.08 | 98.557
2.5 | 0.854 | 0.00954 | -0.081 | 89.458
3 | 0.912 | 0.00976 | -0.081 | 93.462
3.5 | 0.97 | 0.00744 | -0.082 | 130.373
4 | 1.029 | 0.00767 | -0.082 | 134.056
4.5 | 1.086 | 0.00791 | -0.083 | 137.294
5 | 1.144 | 0.0082 | -0.083 | 139.547
5.5 | 1.202 | 0.0085 | -0.084 | 141.37
6 | 1.259 | 0.00868 | -0.085 | 145.04
6.5 | 1.316 | 0.00899 | -0.085 | 146.391
7 | 1.373 | 0.00928 | -0.086 | 147.928
7.5 | 1.43 | 0.00963 | -0.086 | 148.537
8 | 1.486 | 0.00988 | -0.087 | 150.425
8.5 | 1.542 | 0.01044 | -0.087 | 147.673
9 | 1.595 | 0.01121 | -0.088 | 142.312
9.5 | 1.648 | 0.01208 | -0.089 | 136.407
10 | 1.698 | 0.01354 | -0.089 | 125.376
10.5 | 1.712 | 0.0169 | -0.088 | 101.314
11 | 1.755 | 0.01771 | -0.088 | 99.147
11.5 | 1.798 | 0.01842 | -0.089 | 97.582
12 | 1.837 | 0.01941 | -0.089 | 94.621
12.5 | 1.873 | 0.02042 | -0.09 | 91.749
13 | 1.877 | 0.02821 | -0.088 | 66.518
13.5 | 1.926 | 0.02601 | -0.089 | 74.074
14 | 1.947 | 0.02887 | -0.089 | 67.434
14.5 | 1.966 | 0.03207 | -0.089 | 61.28
15 | 1.975 | 0.03619 | -0.089 | 54.568
15.5 | 1.977 | 0.03951 | -0.089 | 50.043
16 | 1.975 | 0.0429 | -0.089 | 46.036
16.5 | 1.968 | 0.04631 | -0.089 | 42.498
17 | 1.953 | 0.05077 | -0.089 | 38.473
17.5 | 1.933 | 0.05638 | -0.088 | 34.281
18 | 1.907 | 0.06194 | -0.088 | 30.791
18.5 | 1.88 | 0.0669 | -0.088 | 28.098
19 | 1.845 | 0.07435 | -0.087 | 24.816
19.5 | 1.809 | 0.08184 | -0.087 | 22.1
20 | 1.767 | 0.09103 | -0.086 | 19.415

## 50. Re 2M Mach 0.00 (2)
BIGFOIL.COM POLAR EXPORT
goe319
GOE 319 (HANSA-BRANDENBURG II) |  |  |  | Cl Max: | 1.878 | at alpha= | 15 | deg
XFOIL ncrit=9 |  |  |  | L/D Max: | 139.012 | at alpha= | 8 | deg
Re: | 2000000 |  |  | Cd Min: | 0.11269 | at alpha= | -10.5 | deg
Mach: | 0 |  |  | Cl=0 at alpha= | -4.9783 | deg
|  |  |  | @ Cl=0.1, Cd= | 0.030263
|  |  |  | @ Cl=0.4, Cd= | 0.0091879
|  |  |  | @ Cl=0.6, Cd= | 0.0078934
alpha (deg) | Cl | Cd | Cm | Cl/Cd
-10.5 | -0.3067 | 0.11269 | -0.0189 | -2.7216
-10 | -0.2905 | 0.10789 | -0.0205 | -2.6926
-9.5 | -0.2742 | 0.10289 | -0.0226 | -2.665
-9 | -0.2579 | 0.0977 | -0.0251 | -2.6397
-8.5 | -0.2438 | 0.09117 | -0.0292 | -2.6741
-8 | -0.2345 | 0.08361 | -0.0355 | -2.8047
-7.5 | -0.2148 | 0.07629 | -0.0435 | -2.8156
-7 | -0.1888 | 0.06878 | -0.0506 | -2.745
-6.5 | -0.1516 | 0.06329 | -0.057 | -2.3953
-6 | -0.1094 | 0.05764 | -0.0637 | -1.898
-5.5 | -0.0536 | 0.04921 | -0.0741 | -1.0892
-5 | -0.0021 | 0.04189 | -0.0799 | -0.050131
-4.5 | 0.0463 | 0.0337 | -0.0844 | 1.3739
-4 | 0.0972 | 0.03043 | -0.0857 | 3.1942
-3.5 | 0.1492 | 0.02733 | -0.0866 | 5.4592
-2.5 | 0.2515 | 0.01199 | -0.0854 | 20.9758
-2 | 0.306 | 0.01028 | -0.0847 | 29.7665
-1.5 | 0.3626 | 0.01008 | -0.0844 | 35.9722
-1 | 0.4171 | 0.00878 | -0.0839 | 47.5057
-0.5 | 0.4729 | 0.00836 | -0.0836 | 56.567
0 | 0.5289 | 0.00807 | -0.0833 | 65.539
0.5 | 0.5846 | 0.00791 | -0.0829 | 73.9064
1 | 0.6403 | 0.00785 | -0.0826 | 81.5669
1.5 | 0.6952 | 0.00793 | -0.0822 | 87.6671
2 | 0.7483 | 0.00811 | -0.0816 | 92.2688
2.5 | 0.8012 | 0.00849 | -0.081 | 94.3698
3 | 0.8542 | 0.00885 | -0.0805 | 96.5198
3.5 | 0.9084 | 0.00909 | -0.0801 | 99.934
4 | 0.9569 | 0.00803 | -0.0792 | 119.1656
6 | 1.184 | 0.00873 | -0.0803 | 135.6243
6.5 | 1.2364 | 0.00905 | -0.0798 | 136.6188
7 | 1.2882 | 0.00942 | -0.0792 | 136.7516
7.5 | 1.3413 | 0.00967 | -0.0789 | 138.7073
8 | 1.3929 | 0.01002 | -0.0784 | 139.012
8.5 | 1.4437 | 0.01042 | -0.0778 | 138.5509
9 | 1.4945 | 0.01079 | -0.0773 | 138.5079
9.5 | 1.5435 | 0.01127 | -0.0765 | 136.9565
10 | 1.5906 | 0.01186 | -0.0756 | 134.1147
10.5 | 1.6355 | 0.01255 | -0.0743 | 130.3187
11 | 1.678 | 0.01334 | -0.0727 | 125.7871
11.5 | 1.7184 | 0.01417 | -0.0708 | 121.2703
12 | 1.7559 | 0.015 | -0.0685 | 117.06
12.5 | 1.7889 | 0.0159 | -0.0655 | 112.5094
13 | 1.8171 | 0.01711 | -0.0623 | 106.2011
13.5 | 1.8421 | 0.01862 | -0.059 | 98.9313
14 | 1.8582 | 0.02089 | -0.0554 | 88.9517
14.5 | 1.8676 | 0.02387 | -0.0519 | 78.2405
15 | 1.878 | 0.02707 | -0.0492 | 69.3757
15.5 | 1.878 | 0.03148 | -0.0466 | 59.6569
16 | 1.857 | 0.03823 | -0.0442 | 48.5744
16.5 | 1.8424 | 0.04479 | -0.0428 | 41.1342
17 | 1.833 | 0.05127 | -0.0423 | 35.7519
17.5 | 1.8241 | 0.05802 | -0.0425 | 31.4392
18 | 1.8104 | 0.06568 | -0.0432 | 27.5639
18.5 | 1.7886 | 0.07474 | -0.0446 | 23.931
19 | 1.759 | 0.08513 | -0.0467 | 20.6625
19.5 | 1.7334 | 0.0953 | -0.0492 | 18.1889
20 | 1.7014 | 0.10669 | -0.0526 | 15.9471

## 51. Re 2M Mach 0.10 (1)
BIGFOIL.COM POLAR EXPORT
goe319
GOE 319 (HANSA-BRANDENBURG II) |  |  |  | Cl Max: | 1.972 | at alpha= | 15.5 | deg
JavaFoil+Calcfoil stall+Eppler ext transition |  |  |  | L/D Max: | 150.22 | at alpha= | 8 | deg
Re: | 2000000 |  |  | Cd Min: | 0.00634 | at alpha= | -0.5 | deg
Mach: | 0.1 |  |  | Cl=0 at alpha= | -4.8409 | deg
|  |  |  | @ Cl=0.1, Cd= | 0.032921
|  |  |  | @ Cl=0.4, Cd= | 0.006618
|  |  |  | @ Cl=0.6, Cd= | 0.006419
alpha (deg) | Cl | Cd | Cm | Cl/Cd
-20 | -0.462 | 0.15395 | -0.032 | -3.003
-19.5 | -0.469 | 0.14892 | -0.031 | -3.148
-19 | -0.475 | 0.14323 | -0.031 | -3.316
-18.5 | -0.48 | 0.13768 | -0.03 | -3.487
-18 | -0.485 | 0.14842 | -0.03 | -3.265
-17.5 | -0.488 | 0.14188 | -0.03 | -3.443
-17 | -0.491 | 0.13542 | -0.03 | -3.628
-16.5 | -0.493 | 0.12753 | -0.03 | -3.866
-16 | -0.493 | 0.12637 | -0.03 | -3.905
-15.5 | -0.493 | 0.11521 | -0.03 | -4.276
-15 | -0.49 | 0.10943 | -0.03 | -4.479
-14.5 | -0.486 | 0.10765 | -0.03 | -4.515
-14 | -0.48 | 0.10173 | -0.03 | -4.72
-13.5 | -0.472 | 0.09281 | -0.03 | -5.09
-13 | -0.463 | 0.08859 | -0.03 | -5.222
-12.5 | -0.451 | 0.08527 | -0.03 | -5.286
-12 | -0.437 | 0.08129 | -0.03 | -5.373
-11.5 | -0.421 | 0.07429 | -0.031 | -5.663
-11 | -0.402 | 0.07203 | -0.03 | -5.582
-10.5 | -0.382 | 0.06659 | -0.031 | -5.73
-10 | -0.359 | 0.06297 | -0.032 | -5.693
-9.5 | -0.333 | 0.05908 | -0.032 | -5.639
-9 | -0.306 | 0.05586 | -0.032 | -5.47
-8.5 | -0.276 | 0.05278 | -0.032 | -5.223
-8 | -0.244 | 0.04984 | -0.032 | -4.889
-7.5 | -0.21 | 0.04806 | -0.033 | -4.364
-7 | -0.174 | 0.04487 | -0.033 | -3.874
-6.5 | -0.136 | 0.0426 | -0.034 | -3.194
-6 | -0.097 | 0.04054 | -0.034 | -2.386
-5.5 | -0.056 | 0.03881 | -0.034 | -1.438
-5 | -0.014 | 0.03652 | -0.035 | -0.37
-4.5 | 0.03 | 0.03511 | -0.035 | 0.853
-4 | 0.074 | 0.03365 | -0.035 | 2.213
-3.5 | 0.12 | 0.03236 | -0.036 | 3.705
-3 | 0.166 | 0.03135 | -0.036 | 5.299
-2.5 | 0.213 | 0.03047 | -0.036 | 6.989
-2 | 0.264 | 0.02752 | -0.046 | 9.577
-1.5 | 0.38 | 0.00674 | -0.077 | 56.346
-1 | 0.439 | 0.00638 | -0.077 | 68.773
-0.5 | 0.498 | 0.00634 | -0.078 | 78.557
0 | 0.562 | 0.0064 | -0.078 | 87.853
0.5 | 0.622 | 0.00643 | -0.079 | 96.811
1 | 0.682 | 0.00648 | -0.079 | 105.262
1.5 | 0.74 | 0.00911 | -0.08 | 81.242
2 | 0.799 | 0.00936 | -0.08 | 85.365
2.5 | 0.858 | 0.00957 | -0.081 | 89.639
3 | 0.917 | 0.00979 | -0.082 | 93.624
3.5 | 0.975 | 0.00752 | -0.082 | 129.763
4 | 1.034 | 0.00771 | -0.083 | 133.994
4.5 | 1.092 | 0.00795 | -0.083 | 137.413
5 | 1.15 | 0.00824 | -0.084 | 139.606
5.5 | 1.208 | 0.0085 | -0.084 | 142.069
6 | 1.265 | 0.00872 | -0.085 | 145.034
6.5 | 1.323 | 0.00904 | -0.086 | 146.267
7 | 1.38 | 0.00933 | -0.086 | 147.859
7.5 | 1.436 | 0.00965 | -0.087 | 148.87
8 | 1.493 | 0.00994 | -0.087 | 150.22
8.5 | 1.548 | 0.0105 | -0.088 | 147.462
9 | 1.602 | 0.01137 | -0.089 | 140.965
9.5 | 1.655 | 0.01216 | -0.089 | 136.032
10 | 1.683 | 0.01607 | -0.088 | 104.696
10.5 | 1.717 | 0.01712 | -0.088 | 100.314
11 | 1.76 | 0.01793 | -0.089 | 98.161
11.5 | 1.802 | 0.01867 | -0.089 | 96.496
12 | 1.84 | 0.01974 | -0.09 | 93.215
12.5 | 1.875 | 0.021 | -0.09 | 89.279
13 | 1.877 | 0.02893 | -0.088 | 64.886
13.5 | 1.926 | 0.02665 | -0.09 | 72.259
14 | 1.945 | 0.02965 | -0.089 | 65.609
14.5 | 1.96 | 0.03368 | -0.089 | 58.194
15 | 1.971 | 0.03756 | -0.089 | 52.49
15.5 | 1.972 | 0.04065 | -0.089 | 48.497
16 | 1.964 | 0.04491 | -0.089 | 43.741
16.5 | 1.952 | 0.04875 | -0.089 | 40.046
17 | 1.937 | 0.0526 | -0.089 | 36.832
17.5 | 1.911 | 0.05849 | -0.088 | 32.666
18 | 1.881 | 0.06451 | -0.088 | 29.156
18.5 | 1.845 | 0.07175 | -0.087 | 25.712
19 | 1.811 | 0.07668 | -0.088 | 23.623
19.5 | 1.767 | 0.08581 | -0.087 | 20.594
20 | 1.721 | 0.09621 | -0.086 | 17.884

## 52. Re 2M Mach 0.10 (2)
BIGFOIL.COM POLAR EXPORT
goe319
GOE 319 (HANSA-BRANDENBURG II) |  |  |  | Cl Max: | 0.9649 | at alpha= | 4 | deg
XFOIL ncrit=9 |  |  |  | L/D Max: | 115.143 | at alpha= | 4 | deg
Re: | 2000000 |  |  | Cd Min: | 0.23569 | at alpha= | -20 | deg
Mach: | 0.1 |  |  | Cl=0 at alpha= | -4.9816 | deg
|  |  |  | @ Cl=0.1, Cd= | 0.01595
|  |  |  | @ Cl=0.4, Cd= | 0.0092698
|  |  |  | @ Cl=0.6, Cd= | 0.0079273
alpha (deg) | Cl | Cd | Cm | Cl/Cd
-20 | -0.5998 | 0.23569 | 0.0406 | -2.5449
-19.5 | -0.5815 | 0.22892 | 0.0367 | -2.5402
-19 | -0.5649 | 0.22143 | 0.0324 | -2.5511
-18.5 | -0.5485 | 0.21479 | 0.0288 | -2.5537
-18 | -0.5297 | 0.20961 | 0.0255 | -2.5271
-17.5 | -0.5108 | 0.20424 | 0.0222 | -2.501
-17 | -0.4925 | 0.19851 | 0.0189 | -2.481
-16.5 | -0.4782 | 0.18997 | 0.0148 | -2.5172
-16 | -0.4638 | 0.18286 | 0.0116 | -2.5364
-15.5 | -0.4457 | 0.17764 | 0.0089 | -2.509
-15 | -0.4278 | 0.17231 | 0.0061 | -2.4827
-14.5 | -0.4106 | 0.16656 | 0.0034 | -2.4652
-13.5 | -0.3882 | 0.15048 | -0.0034 | -2.5797
-13 | -0.3709 | 0.14524 | -0.0055 | -2.5537
-12.5 | -0.3538 | 0.13997 | -0.0078 | -2.5277
-12 | -0.3368 | 0.13445 | -0.0103 | -2.505
-11.5 | -0.325 | 0.12682 | -0.014 | -2.5627
-11 | -0.3125 | 0.11934 | -0.0182 | -2.6186
-10.5 | -0.3044 | 0.113 | -0.0191 | -2.6938
-10 | -0.288 | 0.1082 | -0.0206 | -2.6617
-9.5 | -0.2716 | 0.10321 | -0.0227 | -2.6315
-9 | -0.255 | 0.09801 | -0.0252 | -2.6018
-8.5 | -0.2405 | 0.09155 | -0.0292 | -2.627
-8 | -0.2311 | 0.08405 | -0.0353 | -2.7496
-7.5 | -0.2129 | 0.07691 | -0.0428 | -2.7682
-7 | -0.1875 | 0.06935 | -0.05 | -2.7037
-6.5 | -0.1508 | 0.06385 | -0.0563 | -2.3618
-6 | -0.109 | 0.05819 | -0.0631 | -1.8732
-5.5 | -0.0542 | 0.05013 | -0.0734 | -1.0812
-5 | -0.002 | 0.04257 | -0.0797 | -0.046981
-4.5 | 0.0523 | 0.01921 | -0.0809 | 2.7225
-4 | 0.0995 | 0.01598 | -0.0823 | 6.2265
-3.5 | 0.1488 | 0.01298 | -0.0833 | 11.4638
-2.5 | 0.254 | 0.01304 | -0.0862 | 19.4785
-2 | 0.3077 | 0.01042 | -0.0853 | 29.5298
-1.5 | 0.3645 | 0.01003 | -0.0849 | 36.341
-1 | 0.4196 | 0.00885 | -0.0844 | 47.4124
-0.5 | 0.4757 | 0.00841 | -0.084 | 56.5636
0 | 0.532 | 0.00812 | -0.0837 | 65.5172
0.5 | 0.5881 | 0.00794 | -0.0833 | 74.068
1 | 0.6441 | 0.00788 | -0.083 | 81.7386
1.5 | 0.6993 | 0.008 | -0.0826 | 87.4125
2 | 0.7524 | 0.00819 | -0.0819 | 91.8681
2.5 | 0.8056 | 0.00856 | -0.0813 | 94.1121
3 | 0.8591 | 0.00891 | -0.0807 | 96.4198
3.5 | 0.9139 | 0.00912 | -0.0804 | 100.2083
4 | 0.9649 | 0.00838 | -0.0799 | 115.1432

## 53. Re 2M Mach 0.25 (1)
BIGFOIL.COM POLAR EXPORT
goe319
GOE 319 (HANSA-BRANDENBURG II) |  |  |  | Cl Max: | 1.933 | at alpha= | 15 | deg
JavaFoil+Calcfoil stall+Eppler ext transition |  |  |  | L/D Max: | 149.361 | at alpha= | 7.5 | deg
Re: | 2000000 |  |  | Cd Min: | 0.0063 | at alpha= | 0 | deg
Mach: | 0.25 |  |  | Cl=0 at alpha= | -4.8409 | deg
|  |  |  | @ Cl=0.1, Cd= | 0.033237
|  |  |  | @ Cl=0.4, Cd= | 0.0065549
|  |  |  | @ Cl=0.6, Cd= | 0.0063334
alpha (deg) | Cl | Cd | Cm | Cl/Cd
-17 | -0.209 | 0.11487 | -0.036 | -1.821
-16.5 | -0.24 | 0.1107 | -0.036 | -2.164
-16 | -0.266 | 0.10656 | -0.036 | -2.492
-15.5 | -0.288 | 0.10308 | -0.036 | -2.797
-15 | -0.308 | 0.09807 | -0.036 | -3.144
-14.5 | -0.325 | 0.09386 | -0.036 | -3.464
-14 | -0.339 | 0.08985 | -0.036 | -3.773
-13.5 | -0.349 | 0.08686 | -0.035 | -4.023
-13 | -0.357 | 0.0827 | -0.035 | -4.314
-12.5 | -0.36 | 0.0943 | -0.033 | -3.82
-12 | -0.361 | 0.08942 | -0.033 | -4.035
-11.5 | -0.358 | 0.07922 | -0.032 | -4.517
-11 | -0.351 | 0.07755 | -0.032 | -4.529
-10.5 | -0.341 | 0.06967 | -0.032 | -4.894
-10 | -0.327 | 0.06552 | -0.032 | -4.991
-9.5 | -0.309 | 0.06145 | -0.033 | -5.035
-9 | -0.288 | 0.05758 | -0.033 | -5.006
-8.5 | -0.264 | 0.05442 | -0.033 | -4.845
-8 | -0.236 | 0.05096 | -0.033 | -4.629
-7.5 | -0.205 | 0.04904 | -0.033 | -4.182
-7 | -0.172 | 0.04571 | -0.034 | -3.753
-6.5 | -0.135 | 0.04326 | -0.034 | -3.127
-6 | -0.097 | 0.04129 | -0.035 | -2.343
-5.5 | -0.056 | 0.03902 | -0.035 | -1.438
-5 | -0.014 | 0.03709 | -0.035 | -0.369
-4.5 | 0.03 | 0.0354 | -0.036 | 0.858
-4 | 0.076 | 0.03392 | -0.036 | 2.233
-3.5 | 0.122 | 0.03261 | -0.036 | 3.749
-3 | 0.17 | 0.03146 | -0.037 | 5.394
-2.5 | 0.218 | 0.03058 | -0.037 | 7.125
-2 | 0.267 | 0.0298 | -0.038 | 8.948
-1.5 | 0.389 | 0.0066 | -0.079 | 58.905
-1 | 0.45 | 0.00635 | -0.079 | 70.873
-0.5 | 0.511 | 0.00631 | -0.08 | 81.074
0 | 0.577 | 0.0063 | -0.08 | 91.636
0.5 | 0.639 | 0.00639 | -0.081 | 100.044
1 | 0.7 | 0.00655 | -0.082 | 106.858
1.5 | 0.761 | 0.00929 | -0.082 | 81.889
2 | 0.821 | 0.00951 | -0.083 | 86.283
2.5 | 0.881 | 0.00977 | -0.083 | 90.155
3 | 0.941 | 0.00843 | -0.084 | 111.637
3.5 | 1.001 | 0.00755 | -0.084 | 132.695
4 | 1.061 | 0.00779 | -0.085 | 136.199
4.5 | 1.121 | 0.00809 | -0.086 | 138.614
5 | 1.18 | 0.00835 | -0.086 | 141.289
5.5 | 1.239 | 0.00863 | -0.087 | 143.54
6 | 1.298 | 0.00892 | -0.087 | 145.462
6.5 | 1.357 | 0.00926 | -0.088 | 146.475
7 | 1.415 | 0.00952 | -0.089 | 148.607
7.5 | 1.472 | 0.00986 | -0.089 | 149.361
8 | 1.53 | 0.01032 | -0.09 | 148.28
8.5 | 1.586 | 0.01097 | -0.09 | 144.552
9 | 1.612 | 0.01559 | -0.089 | 103.408
9.5 | 1.657 | 0.01644 | -0.09 | 100.792
10 | 1.701 | 0.01754 | -0.09 | 96.974
10.5 | 1.744 | 0.01855 | -0.09 | 94.031
11 | 1.784 | 0.01957 | -0.091 | 91.193
11.5 | 1.821 | 0.02066 | -0.091 | 88.156
12 | 1.856 | 0.02166 | -0.092 | 85.69
12.5 | 1.888 | 0.02296 | -0.092 | 82.229
13 | 1.868 | 0.03441 | -0.089 | 54.29
13.5 | 1.91 | 0.03219 | -0.091 | 59.32
14 | 1.921 | 0.03596 | -0.09 | 53.434
14.5 | 1.929 | 0.04117 | -0.09 | 46.859
15 | 1.933 | 0.04512 | -0.09 | 42.833
15.5 | 1.912 | 0.04976 | -0.09 | 38.415
16 | 1.88 | 0.05526 | -0.089 | 34.013
16.5 | 1.838 | 0.06204 | -0.089 | 29.624
17 | 1.788 | 0.06869 | -0.088 | 26.031
17.5 | 1.733 | 0.07545 | -0.088 | 22.966
18 | 1.666 | 0.08476 | -0.087 | 19.65
18.5 | 1.587 | 0.09769 | -0.086 | 16.245
19 | 1.5 | 0.11402 | -0.084 | 13.153
19.5 | 1.416 | 0.12277 | -0.083 | 11.535
20 | 1.319 | 0.14318 | -0.081 | 9.212

## 54. Re 2M Mach 0.25 (2)
BIGFOIL.COM POLAR EXPORT
goe319
GOE 319 (HANSA-BRANDENBURG II) |  |  |  | Cl Max: | 1.8721 | at alpha= | 14.5 | deg
XFOIL ncrit=9 |  |  |  | L/D Max: | 136.902 | at alpha= | 7.5 | deg
Re: | 2000000 |  |  | Cd Min: | 0.23921 | at alpha= | -20 | deg
Mach: | 0.25 |  |  | Cl=0 at alpha= | -4.9924 | deg
|  |  |  | @ Cl=0.1, Cd= | 0.033461
|  |  |  | @ Cl=0.4, Cd= | 0.0099536
|  |  |  | @ Cl=0.6, Cd= | 0.0081389
alpha (deg) | Cl | Cd | Cm | Cl/Cd
-20 | -0.6065 | 0.23921 | 0.0417 | -2.5354
-19.5 | -0.5869 | 0.23329 | 0.0378 | -2.5158
-19 | -0.5689 | 0.22504 | 0.0333 | -2.528
-18.5 | -0.5516 | 0.21773 | 0.0293 | -2.5334
-18 | -0.5322 | 0.21233 | 0.0259 | -2.5065
-17.5 | -0.5124 | 0.20681 | 0.0224 | -2.4776
-17 | -0.4929 | 0.20096 | 0.019 | -2.4527
-16.5 | -0.4764 | 0.19278 | 0.0149 | -2.4712
-15.5 | -0.4427 | 0.17963 | 0.0085 | -2.4645
-15 | -0.4237 | 0.17418 | 0.0056 | -2.4325
-14.5 | -0.4054 | 0.16841 | 0.0027 | -2.4072
-14 | -0.3914 | 0.16033 | -0.0011 | -2.4412
-13.5 | -0.3778 | 0.15308 | -0.0044 | -2.468
-13 | -0.3624 | 0.14686 | -0.0065 | -2.4677
-12.5 | -0.3443 | 0.14149 | -0.0089 | -2.4334
-12 | -0.3266 | 0.13595 | -0.0114 | -2.4024
-11.5 | -0.3128 | 0.12861 | -0.0149 | -2.4322
-11 | -0.3011 | 0.12169 | -0.0181 | -2.4743
-10.5 | -0.292 | 0.11467 | -0.02 | -2.5464
-10 | -0.2748 | 0.10982 | -0.0214 | -2.5023
-9.5 | -0.2575 | 0.1048 | -0.0235 | -2.4571
-9 | -0.24 | 0.09955 | -0.026 | -2.4108
-8.5 | -0.2241 | 0.09328 | -0.0296 | -2.4024
-8 | -0.2123 | 0.08629 | -0.0348 | -2.4603
-7.5 | -0.1985 | 0.07951 | -0.0404 | -2.4965
-7 | -0.1782 | 0.07216 | -0.047 | -2.4695
-6.5 | -0.1447 | 0.06668 | -0.0531 | -2.1701
-6 | -0.1052 | 0.06098 | -0.0602 | -1.7252
-5.5 | -0.0603 | 0.05503 | -0.0675 | -1.0958
-5 | -0.0008 | 0.04589 | -0.0788 | -0.017433
-4.5 | 0.0522 | 0.03924 | -0.0838 | 1.3303
-4 | 0.1015 | 0.03328 | -0.0872 | 3.0499
-3.5 | 0.1548 | 0.02982 | -0.0886 | 5.1911
-1.5 | 0.3756 | 0.01034 | -0.0876 | 36.325
-1 | 0.4337 | 0.00942 | -0.0871 | 46.0403
-0.5 | 0.4915 | 0.00868 | -0.0865 | 56.6244
0 | 0.5497 | 0.00833 | -0.0861 | 65.9904
0.5 | 0.6076 | 0.00811 | -0.0856 | 74.9199
1 | 0.665 | 0.00808 | -0.0851 | 82.302
1.5 | 0.7208 | 0.0083 | -0.0844 | 86.8434
2 | 0.7751 | 0.00857 | -0.0835 | 90.4434
2.5 | 0.8307 | 0.00888 | -0.0828 | 93.5473
3 | 0.8867 | 0.00918 | -0.0822 | 96.5904
3.5 | 0.9438 | 0.00936 | -0.0818 | 100.8333
4 | 1.0005 | 0.00933 | -0.0814 | 107.2347
4.5 | 1.0653 | 0.00822 | -0.0832 | 129.5985
5 | 1.1202 | 0.00855 | -0.0823 | 131.0175
5.5 | 1.1762 | 0.00881 | -0.0816 | 133.5074
6 | 1.2312 | 0.00915 | -0.0807 | 134.5574
6.5 | 1.2857 | 0.00955 | -0.0798 | 134.6283
7 | 1.3417 | 0.00983 | -0.0791 | 136.4903
7.5 | 1.3964 | 0.0102 | -0.0782 | 136.902
8 | 1.4498 | 0.01066 | -0.0772 | 136.0038
8.5 | 1.504 | 0.01104 | -0.0762 | 136.2319
9 | 1.5558 | 0.01158 | -0.0749 | 134.3523
9.5 | 1.6051 | 0.01224 | -0.0732 | 131.1356
10 | 1.6515 | 0.01302 | -0.0712 | 126.8433
10.5 | 1.6948 | 0.0139 | -0.0687 | 121.9281
11 | 1.7304 | 0.01492 | -0.0649 | 115.9786
11.5 | 1.7663 | 0.01594 | -0.0615 | 110.8093
12 | 1.799 | 0.01725 | -0.058 | 104.2899
12.5 | 1.8266 | 0.01899 | -0.0544 | 96.1875
13 | 1.8518 | 0.02108 | -0.0512 | 87.8463
13.5 | 1.8665 | 0.02412 | -0.0477 | 77.3839
14 | 1.8701 | 0.02835 | -0.0445 | 65.9647
14.5 | 1.8721 | 0.03306 | -0.0421 | 56.6273
15 | 1.8602 | 0.03925 | -0.0399 | 47.3936
15.5 | 1.8217 | 0.04857 | -0.0386 | 37.5067
16 | 1.7964 | 0.05729 | -0.0386 | 31.3563
16.5 | 1.7755 | 0.06602 | -0.0393 | 26.8934
17 | 1.7495 | 0.07572 | -0.0407 | 23.1049
17.5 | 1.722 | 0.0859 | -0.0428 | 20.0466
18 | 1.6867 | 0.09754 | -0.0458 | 17.2924
18.5 | 1.6462 | 0.1103 | -0.0499 | 14.9248
19 | 1.6022 | 0.12402 | -0.0551 | 12.9189
19.5 | 1.5619 | 0.13771 | -0.0612 | 11.342

## 55. Re 2M Mach 0.50 (1)
BIGFOIL.COM POLAR EXPORT
goe319
GOE 319 (HANSA-BRANDENBURG II) |  |  |  | Cl Max: | 1.75 | at alpha= | 10 | deg
JavaFoil+Calcfoil stall+Eppler ext transition |  |  |  | L/D Max: | 105.602 | at alpha= | 4.5 | deg
Re: | 2000000 |  |  | Cd Min: | 0.00634 | at alpha= | -0.5 | deg
Mach: | 0.5 |  |  | Cl=0 at alpha= | -4.8823 | deg
|  |  |  | @ Cl=0.1, Cd= | 0.03636
|  |  |  | @ Cl=0.4, Cd= | 0.029223
|  |  |  | @ Cl=0.6, Cd= | 0.0063741
alpha (deg) | Cl | Cd | Cm | Cl/Cd
-20 | -0.761 | 0.16667 | -0.04 | -4.566
-19.5 | -0.736 | 0.16292 | -0.039 | -4.519
-19 | -0.711 | 0.16514 | -0.039 | -4.308
-18.5 | -0.687 | 0.16045 | -0.038 | -4.283
-18 | -0.663 | 0.15247 | -0.038 | -4.348
-17.5 | -0.639 | 0.14926 | -0.038 | -4.278
-17 | -0.615 | 0.13766 | -0.038 | -4.465
-16.5 | -0.59 | 0.13286 | -0.038 | -4.443
-16 | -0.566 | 0.1281 | -0.038 | -4.419
-15.5 | -0.542 | 0.12275 | -0.038 | -4.412
-15 | -0.517 | 0.12706 | -0.038 | -4.068
-14.5 | -0.492 | 0.12217 | -0.038 | -4.03
-14 | -0.468 | 0.11902 | -0.038 | -3.929
-13.5 | -0.443 | 0.11471 | -0.038 | -3.86
-13 | -0.418 | 0.11072 | -0.038 | -3.776
-12.5 | -0.393 | 0.10668 | -0.038 | -3.686
-12 | -0.368 | 0.09563 | -0.039 | -3.851
-11.5 | -0.343 | 0.09799 | -0.039 | -3.503
-11 | -0.317 | 0.09387 | -0.036 | -3.378
-10.5 | -0.292 | 0.09144 | -0.036 | -3.192
-10 | -0.267 | 0.08641 | -0.036 | -3.084
-9.5 | -0.241 | 0.08235 | -0.036 | -2.928
-9 | -0.216 | 0.0592 | -0.039 | -3.65
-8.5 | -0.191 | 0.05537 | -0.041 | -3.443
-8 | -0.165 | 0.05175 | -0.042 | -3.19
-7.5 | -0.139 | 0.04809 | -0.042 | -2.893
-7 | -0.113 | 0.04562 | -0.043 | -2.482
-6.5 | -0.087 | 0.04252 | -0.044 | -2.051
-6 | -0.061 | 0.04021 | -0.044 | -1.517
-5.5 | -0.035 | 0.03807 | -0.045 | -0.912
-5 | -0.008 | 0.03634 | -0.046 | -0.229
-4.5 | 0.026 | 0.0424 | -0.04 | 0.609
-4 | 0.074 | 0.03755 | -0.039 | 1.965
-3.5 | 0.126 | 0.03517 | -0.039 | 3.573
-3 | 0.18 | 0.03353 | -0.04 | 5.36
-2.5 | 0.235 | 0.03189 | -0.041 | 7.373
-2 | 0.291 | 0.03089 | -0.041 | 9.429
-1.5 | 0.348 | 0.02978 | -0.042 | 11.677
-1 | 0.404 | 0.02918 | -0.043 | 13.861
-0.5 | 0.568 | 0.00634 | -0.089 | 89.549
0 | 0.643 | 0.00642 | -0.09 | 100.181
0.5 | 0.713 | 0.00765 | -0.09 | 93.217
1 | 0.772 | 0.00986 | -0.09 | 78.258
1.5 | 0.838 | 0.01007 | -0.091 | 83.25
2 | 0.904 | 0.01037 | -0.091 | 87.21
2.5 | 0.97 | 0.01077 | -0.092 | 90.046
3 | 1.035 | 0.01121 | -0.092 | 92.336
3.5 | 1.1 | 0.01058 | -0.093 | 103.928
4 | 1.164 | 0.01107 | -0.094 | 105.069
4.5 | 1.226 | 0.01161 | -0.094 | 105.602
5 | 1.287 | 0.01227 | -0.095 | 104.895
5.5 | 1.349 | 0.01279 | -0.095 | 105.421
6 | 1.407 | 0.01347 | -0.096 | 104.455
6.5 | 1.466 | 0.01421 | -0.096 | 103.128
7 | 1.523 | 0.01503 | -0.097 | 101.293
7.5 | 1.575 | 0.01679 | -0.097 | 93.789
8 | 1.622 | 0.01912 | -0.097 | 84.857
8.5 | 1.671 | 0.02058 | -0.097 | 81.199
9 | 1.709 | 0.0221 | -0.098 | 77.352
9.5 | 1.74 | 0.02403 | -0.098 | 72.423
10 | 1.75 | 0.02663 | -0.097 | 65.724
10.5 | 1.749 | 0.02907 | -0.098 | 60.178
11 | 1.7 | 0.03971 | -0.095 | 42.809
11.5 | 1.618 | 0.05033 | -0.093 | 32.156
12 | 1.42 | 0.06931 | -0.089 | 20.494
12.5 | 1.01 | 0.09697 | -0.082 | 10.412
13 | 1.024 | 0.1079 | -0.078 | 9.488
13.5 | 1.046 | 0.12648 | -0.076 | 8.266
14 | 1.069 | 0.14383 | -0.075 | 7.43
14.5 | 1.088 | 0.13559 | -0.072 | 8.026
15 | 1.123 | 0.14633 | -0.075 | 7.675

## 56. Re 2M Mach 0.50 (2)
BIGFOIL.COM POLAR EXPORT
goe319
GOE 319 (HANSA-BRANDENBURG II) |  |  |  | Cl Max: | 1.8795 | at alpha= | 12.5 | deg
XFOIL ncrit=9 |  |  |  | L/D Max: | 127.149 | at alpha= | 4.5 | deg
Re: | 2000000 |  |  | Cd Min: | 0.25822 | at alpha= | -20 | deg
Mach: | 0.5 |  |  | Cl=0 at alpha= | -5.2057 | deg
|  |  |  | @ Cl=0.1, Cd= | 0.045413
|  |  |  | @ Cl=0.4, Cd= | 0.021077
|  |  |  | @ Cl=0.6, Cd= | 0.010251
alpha (deg) | Cl | Cd | Cm | Cl/Cd
-20 | -0.6447 | 0.25822 | 0.0474 | -2.4967
-19.5 | -0.6206 | 0.251 | 0.0426 | -2.4725
-19 | -0.597 | 0.24238 | 0.0375 | -2.4631
-18.5 | -0.574 | 0.23417 | 0.0326 | -2.4512
-18 | -0.5516 | 0.22652 | 0.0282 | -2.4351
-17.5 | -0.5277 | 0.22009 | 0.024 | -2.3977
-17 | -0.5037 | 0.21329 | 0.0198 | -2.3616
-16.5 | -0.4807 | 0.20516 | 0.0153 | -2.343
-16 | -0.4588 | 0.19712 | 0.0109 | -2.3275
-15.5 | -0.4378 | 0.1895 | 0.0069 | -2.3103
-15 | -0.4147 | 0.18335 | 0.0036 | -2.2618
-14.5 | -0.3917 | 0.17687 | 0 | -2.2146
-14 | -0.3708 | 0.16902 | -0.004 | -2.1938
-13.5 | -0.3514 | 0.16149 | -0.0078 | -2.176
-13 | -0.3327 | 0.15411 | -0.0111 | -2.1588
-12.5 | -0.3111 | 0.14814 | -0.0138 | -2.1
-12 | -0.2908 | 0.14242 | -0.016 | -2.0418
-11.5 | -0.2739 | 0.13561 | -0.0186 | -2.0198
-11 | -0.2578 | 0.12885 | -0.0215 | -2.0008
-10.5 | -0.2416 | 0.12216 | -0.0245 | -1.9777
-10 | -0.2237 | 0.11581 | -0.0265 | -1.9316
-9.5 | -0.2027 | 0.11043 | -0.0287 | -1.8356
-9 | -0.1821 | 0.10478 | -0.0313 | -1.7379
-8.5 | -0.1631 | 0.09836 | -0.0348 | -1.6582
-8 | -0.1454 | 0.09206 | -0.0386 | -1.5794
-7.5 | -0.1285 | 0.08576 | -0.0427 | -1.4984
-7 | -0.1107 | 0.07934 | -0.0461 | -1.3953
-6.5 | -0.0878 | 0.07418 | -0.0484 | -1.1836
-6 | -0.0633 | 0.06906 | -0.0529 | -0.91659
-5.5 | -0.0279 | 0.06327 | -0.0603 | -0.44097
-5 | 0.0195 | 0.05605 | -0.072 | 0.3479
-4.5 | 0.0725 | 0.04873 | -0.0823 | 1.4878
-4 | 0.1273 | 0.04212 | -0.0892 | 3.0223
-3.5 | 0.1801 | 0.03731 | -0.0927 | 4.8271
-3 | 0.2408 | 0.03296 | -0.096 | 7.3058
-2.5 | 0.31 | 0.02767 | -0.099 | 11.2035
-2 | 0.3743 | 0.02262 | -0.1 | 16.5473
-1.5 | 0.4351 | 0.01897 | -0.1001 | 22.9362
-0.5 | 0.5623 | 0.01102 | -0.0975 | 51.0254
0 | 0.6275 | 0.00969 | -0.0963 | 64.7575
0.5 | 0.6904 | 0.00948 | -0.0947 | 72.827
1 | 0.7506 | 0.00967 | -0.0928 | 77.6215
1.5 | 0.814 | 0.00979 | -0.0913 | 83.1461
2 | 0.8792 | 0.0099 | -0.09 | 88.8081
2.5 | 0.9445 | 0.00998 | -0.0888 | 94.6393
3 | 1.0107 | 0.01017 | -0.0876 | 99.3805
3.5 | 1.0758 | 0.01047 | -0.0862 | 102.7507
4.5 | 1.213 | 0.00954 | -0.0852 | 127.1488
5 | 1.2754 | 0.01006 | -0.0829 | 126.7793
5.5 | 1.3385 | 0.01056 | -0.0806 | 126.7519
6 | 1.4021 | 0.01104 | -0.0782 | 127.0018
6.5 | 1.4618 | 0.01173 | -0.0752 | 124.6206
7 | 1.5227 | 0.01233 | -0.0721 | 123.4955
7.5 | 1.5753 | 0.01313 | -0.0676 | 119.9772
8 | 1.6275 | 0.01407 | -0.0633 | 115.6716
8.5 | 1.675 | 0.01541 | -0.0588 | 108.6957
9 | 1.7178 | 0.01722 | -0.0544 | 99.7561
9.5 | 1.7565 | 0.01951 | -0.0501 | 90.0308
10 | 1.7924 | 0.02226 | -0.0462 | 80.5211
10.5 | 1.82 | 0.02583 | -0.0425 | 70.4607
11 | 1.8473 | 0.02958 | -0.0391 | 62.451
11.5 | 1.8619 | 0.03428 | -0.0357 | 54.3145
12 | 1.875 | 0.03922 | -0.0326 | 47.8072
12.5 | 1.8795 | 0.04498 | -0.03 | 41.7852
13 | 1.8744 | 0.05176 | -0.0281 | 36.2133
13.5 | 1.8561 | 0.05987 | -0.0272 | 31.0022
14 | 1.8237 | 0.0695 | -0.0276 | 26.2403
14.5 | 1.7792 | 0.08069 | -0.0294 | 22.0498
15 | 1.7263 | 0.0932 | -0.0328 | 18.5225
16 | 1.6075 | 0.12144 | -0.0443 | 13.237
16.5 | 1.5565 | 0.13578 | -0.0518 | 11.4634
17 | 1.5163 | 0.14952 | -0.0597 | 10.1411
18.5 | 1.4223 | 0.19194 | -0.0879 | 7.4101
19 | 1.4112 | 0.20418 | -0.0963 | 6.9115
19.5 | 1.4038 | 0.21629 | -0.1048 | 6.4904
20 | 1.4003 | 0.22815 | -0.1132 | 6.1376

## 57. Re 3M Mach 0.00 (1)
BIGFOIL.COM POLAR EXPORT
goe319
GOE 319 (HANSA-BRANDENBURG II) |  |  |  | Cl Max: | 1.988 | at alpha= | 15.5 | deg
JavaFoil+Calcfoil stall+Eppler ext transition |  |  |  | L/D Max: | 159.375 | at alpha= | 7.5 | deg
Re: | 3000000 |  |  | Cd Min: | 0.00599 | at alpha= | 0 | deg
Mach: | 0 |  |  | Cl=0 at alpha= | -4.8409 | deg
|  |  |  | @ Cl=0.1, Cd= | 0.030945
|  |  |  | @ Cl=0.4, Cd= | 0.0062634
|  |  |  | @ Cl=0.6, Cd= | 0.0061745
alpha (deg) | Cl | Cd | Cm | Cl/Cd
-20 | -0.505 | 0.14947 | -0.033 | -3.381
-19.5 | -0.51 | 0.14425 | -0.032 | -3.536
-19 | -0.514 | 0.13871 | -0.032 | -3.706
-18.5 | -0.517 | 0.13413 | -0.032 | -3.856
-18 | -0.52 | 0.12837 | -0.033 | -4.051
-17.5 | -0.521 | 0.1233 | -0.032 | -4.228
-17 | -0.522 | 0.11902 | -0.032 | -4.383
-16.5 | -0.52 | 0.11375 | -0.031 | -4.575
-16 | -0.518 | 0.11538 | -0.03 | -4.492
-15.5 | -0.515 | 0.10983 | -0.03 | -4.689
-15 | -0.51 | 0.10468 | -0.03 | -4.876
-14.5 | -0.504 | 0.1015 | -0.03 | -4.967
-14 | -0.496 | 0.09737 | -0.03 | -5.096
-13.5 | -0.486 | 0.08975 | -0.03 | -5.42
-13 | -0.475 | 0.08523 | -0.031 | -5.572
-12.5 | -0.461 | 0.08208 | -0.03 | -5.619
-12 | -0.446 | 0.07768 | -0.03 | -5.737
-11.5 | -0.428 | 0.07214 | -0.031 | -5.933
-11 | -0.408 | 0.06845 | -0.031 | -5.965
-10.5 | -0.386 | 0.06432 | -0.032 | -6.006
-10 | -0.362 | 0.06085 | -0.032 | -5.953
-9.5 | -0.336 | 0.05764 | -0.032 | -5.827
-9 | -0.308 | 0.05442 | -0.032 | -5.651
-8.5 | -0.277 | 0.05152 | -0.033 | -5.378
-8 | -0.245 | 0.04885 | -0.033 | -5.007
-7.5 | -0.21 | 0.04687 | -0.033 | -4.485
-7 | -0.174 | 0.04401 | -0.034 | -3.955
-6.5 | -0.136 | 0.0418 | -0.034 | -3.257
-6 | -0.097 | 0.03975 | -0.034 | -2.431
-5.5 | -0.056 | 0.03774 | -0.035 | -1.476
-5 | -0.014 | 0.03595 | -0.035 | -0.376
-4.5 | 0.03 | 0.0345 | -0.035 | 0.866
-4 | 0.075 | 0.03244 | -0.039 | 2.298
-3.5 | 0.121 | 0.02969 | -0.044 | 4.073
-3 | 0.204 | 0.00642 | -0.075 | 31.728
-2.5 | 0.261 | 0.00642 | -0.075 | 40.692
-2 | 0.319 | 0.00609 | -0.076 | 52.463
-1.5 | 0.378 | 0.00642 | -0.076 | 58.875
-1 | 0.437 | 0.006 | -0.077 | 72.861
-0.5 | 0.496 | 0.00607 | -0.077 | 81.749
0 | 0.559 | 0.00599 | -0.078 | 93.354
0.5 | 0.619 | 0.00626 | -0.078 | 98.856
1 | 0.678 | 0.00741 | -0.079 | 91.565
1.5 | 0.737 | 0.00749 | -0.08 | 98.432
2 | 0.795 | 0.00884 | -0.08 | 89.929
2.5 | 0.854 | 0.00779 | -0.081 | 109.639
3 | 0.912 | 0.00793 | -0.081 | 115
3.5 | 0.97 | 0.00701 | -0.082 | 138.535
4 | 1.029 | 0.00723 | -0.082 | 142.241
4.5 | 1.086 | 0.00745 | -0.083 | 145.776
5 | 1.144 | 0.00768 | -0.083 | 148.918
5.5 | 1.202 | 0.00792 | -0.084 | 151.66
6 | 1.259 | 0.00817 | -0.085 | 154.089
6.5 | 1.316 | 0.00838 | -0.085 | 157.047
7 | 1.373 | 0.00865 | -0.086 | 158.742
7.5 | 1.43 | 0.00897 | -0.086 | 159.375
8 | 1.486 | 0.00947 | -0.087 | 156.891
8.5 | 1.542 | 0.01045 | -0.087 | 147.551
9 | 1.595 | 0.01085 | -0.088 | 147.057
9.5 | 1.648 | 0.01127 | -0.089 | 146.166
10 | 1.698 | 0.01259 | -0.089 | 134.89
10.5 | 1.747 | 0.01313 | -0.09 | 133.009
11 | 1.794 | 0.01365 | -0.09 | 131.454
11.5 | 1.803 | 0.01716 | -0.089 | 105.095
12 | 1.842 | 0.01801 | -0.09 | 102.296
12.5 | 1.881 | 0.01891 | -0.09 | 99.443
13 | 1.888 | 0.02583 | -0.089 | 73.075
13.5 | 1.931 | 0.02443 | -0.09 | 79.057
14 | 1.956 | 0.02684 | -0.09 | 72.874
14.5 | 1.972 | 0.03046 | -0.089 | 64.738
15 | 1.986 | 0.03322 | -0.089 | 59.789
15.5 | 1.988 | 0.03584 | -0.089 | 55.456
16 | 1.983 | 0.03961 | -0.089 | 50.069
16.5 | 1.977 | 0.04261 | -0.089 | 46.39
17 | 1.962 | 0.04711 | -0.089 | 41.643
17.5 | 1.945 | 0.0506 | -0.089 | 38.445
18 | 1.922 | 0.05556 | -0.089 | 34.593
18.5 | 1.891 | 0.06127 | -0.089 | 30.867
19 | 1.856 | 0.06839 | -0.088 | 27.142
19.5 | 1.82 | 0.07482 | -0.088 | 24.325
20 | 1.778 | 0.08325 | -0.087 | 21.362

## 58. Re 3M Mach 0.00 (2)
BIGFOIL.COM POLAR EXPORT
goe319
GOE 319 (HANSA-BRANDENBURG II) |  |  |  | Cl Max: | 1.8836 | at alpha= | 14.5 | deg
XFOIL ncrit=9 |  |  |  | L/D Max: | 153.842 | at alpha= | 8 | deg
Re: | 3000000 |  |  | Cd Min: | 0.12891 | at alpha= | -12 | deg
Mach: | 0 |  |  | Cl=0 at alpha= | -4.911 | deg
|  |  |  | @ Cl=0.1, Cd= | 0.01069
|  |  |  | @ Cl=0.4, Cd= | 0.0078336
|  |  |  | @ Cl=0.6, Cd= | 0.0073344
alpha (deg) | Cl | Cd | Cm | Cl/Cd
-12 | -0.3531 | 0.12891 | -0.0121 | -2.7391
-11.5 | -0.3399 | 0.12445 | -0.0127 | -2.7312
-11 | -0.3235 | 0.11957 | -0.0145 | -2.7055
-10.5 | -0.3067 | 0.11453 | -0.0167 | -2.6779
-10 | -0.2942 | 0.10756 | -0.0203 | -2.7352
-9.5 | -0.2821 | 0.10096 | -0.0236 | -2.7942
-8 | -0.2413 | 0.0828 | -0.0334 | -2.9143
-7.5 | -0.2201 | 0.07791 | -0.0379 | -2.8251
-7 | -0.1866 | 0.07042 | -0.0485 | -2.6498
-6 | -0.1058 | 0.04974 | -0.0726 | -2.1271
-5.5 | -0.0589 | 0.04565 | -0.0762 | -1.2903
-5 | -0.0092 | 0.04151 | -0.0796 | -0.22163
-4.5 | 0.0425 | 0.03707 | -0.0827 | 1.1465
-4 | 0.0812 | 0.01086 | -0.0859 | 7.477
-3.5 | 0.1366 | 0.01036 | -0.0854 | 13.1853
-3 | 0.1906 | 0.00893 | -0.0849 | 21.3438
-2.5 | 0.2471 | 0.00864 | -0.0846 | 28.5995
-2 | 0.3035 | 0.00837 | -0.0844 | 36.2605
-1.5 | 0.3601 | 0.00806 | -0.0841 | 44.6774
-1 | 0.4165 | 0.00774 | -0.0838 | 53.8114
-0.5 | 0.4728 | 0.00749 | -0.0836 | 63.1242
0 | 0.5289 | 0.00734 | -0.0833 | 72.0572
0.5 | 0.5847 | 0.00734 | -0.083 | 79.6594
1 | 0.6393 | 0.00732 | -0.0825 | 87.3361
1.5 | 0.6932 | 0.00761 | -0.082 | 91.0907
2 | 0.7471 | 0.00791 | -0.0816 | 94.4501
2.5 | 0.8012 | 0.00821 | -0.0811 | 97.5883
3 | 0.8562 | 0.00835 | -0.0809 | 102.5389
3.5 | 0.9115 | 0.00852 | -0.0807 | 106.9836
4 | 0.9664 | 0.0085 | -0.0805 | 113.6941
5.5 | 1.1368 | 0.00776 | -0.0818 | 146.4948
6 | 1.1896 | 0.00803 | -0.0813 | 148.1445
6.5 | 1.2434 | 0.00824 | -0.081 | 150.8981
7 | 1.2966 | 0.0085 | -0.0806 | 152.5412
7.5 | 1.3484 | 0.00887 | -0.0801 | 152.018
8 | 1.4015 | 0.00911 | -0.0798 | 153.8419
8.5 | 1.4525 | 0.00953 | -0.0793 | 152.4134
9 | 1.5032 | 0.00994 | -0.0788 | 151.2274
9.5 | 1.5516 | 0.0105 | -0.0779 | 147.7714
10 | 1.5983 | 0.01115 | -0.0769 | 143.3453
10.5 | 1.6438 | 0.01184 | -0.0757 | 138.8345
11 | 1.6894 | 0.01246 | -0.0746 | 135.5859
11.5 | 1.733 | 0.01314 | -0.0732 | 131.8874
12 | 1.7736 | 0.01393 | -0.0714 | 127.3223
12.5 | 1.8099 | 0.01476 | -0.0689 | 122.622
13 | 1.8341 | 0.01608 | -0.0647 | 114.0609
13.5 | 1.8496 | 0.01805 | -0.06 | 102.4709
14 | 1.8691 | 0.02002 | -0.0566 | 93.3616
14.5 | 1.8836 | 0.02253 | -0.0532 | 83.6041
15 | 1.877 | 0.027 | -0.0491 | 69.5185
15.5 | 1.8742 | 0.03169 | -0.0465 | 59.1417
16 | 1.8796 | 0.03591 | -0.0449 | 52.342
16.5 | 1.8815 | 0.04064 | -0.0437 | 46.2968
17 | 1.8808 | 0.04586 | -0.0429 | 41.0118
17.5 | 1.879 | 0.0515 | -0.0426 | 36.4854
18 | 1.8709 | 0.05813 | -0.0427 | 32.1848
18.5 | 1.8562 | 0.06585 | -0.0434 | 28.1883
19 | 1.8333 | 0.07498 | -0.0448 | 24.4505
19.5 | 1.8124 | 0.084 | -0.0465 | 21.5762

## 59. Re 3M Mach 0.10 (1)
BIGFOIL.COM POLAR EXPORT
goe319
GOE 319 (HANSA-BRANDENBURG II) |  |  |  | Cl Max: | 1.982 | at alpha= | 15.5 | deg
JavaFoil+Calcfoil stall+Eppler ext transition |  |  |  | L/D Max: | 159.253 | at alpha= | 7.5 | deg
Re: | 3000000 |  |  | Cd Min: | 0.00599 | at alpha= | -0.5 | deg
Mach: | 0.1 |  |  | Cl=0 at alpha= | -4.8409 | deg
|  |  |  | @ Cl=0.1, Cd= | 0.031411
|  |  |  | @ Cl=0.4, Cd= | 0.0062681
|  |  |  | @ Cl=0.6, Cd= | 0.0062147
alpha (deg) | Cl | Cd | Cm | Cl/Cd
-20 | -0.463 | 0.14787 | -0.033 | -3.133
-19.5 | -0.47 | 0.14264 | -0.033 | -3.296
-19 | -0.476 | 0.13827 | -0.033 | -3.446
-18.5 | -0.482 | 0.13302 | -0.033 | -3.623
-18 | -0.487 | 0.12726 | -0.033 | -3.824
-17.5 | -0.49 | 0.12294 | -0.033 | -3.988
-17 | -0.493 | 0.11734 | -0.032 | -4.2
-16.5 | -0.494 | 0.11324 | -0.032 | -4.363
-16 | -0.494 | 0.12042 | -0.031 | -4.1
-15.5 | -0.493 | 0.10437 | -0.032 | -4.727
-15 | -0.49 | 0.10672 | -0.031 | -4.595
-14.5 | -0.486 | 0.10415 | -0.031 | -4.669
-14 | -0.48 | 0.09866 | -0.031 | -4.869
-13.5 | -0.473 | 0.09038 | -0.031 | -5.229
-13 | -0.463 | 0.08598 | -0.031 | -5.384
-12.5 | -0.451 | 0.08348 | -0.031 | -5.403
-12 | -0.437 | 0.07829 | -0.031 | -5.582
-11.5 | -0.421 | 0.0727 | -0.032 | -5.79
-11 | -0.402 | 0.07024 | -0.031 | -5.727
-10.5 | -0.382 | 0.06498 | -0.032 | -5.874
-10 | -0.359 | 0.06141 | -0.032 | -5.84
-9.5 | -0.333 | 0.05806 | -0.032 | -5.741
-9 | -0.306 | 0.05481 | -0.033 | -5.577
-8.5 | -0.276 | 0.05159 | -0.033 | -5.346
-8 | -0.244 | 0.04909 | -0.033 | -4.967
-7.5 | -0.21 | 0.04681 | -0.033 | -4.482
-7 | -0.174 | 0.04402 | -0.034 | -3.951
-6.5 | -0.136 | 0.04183 | -0.034 | -3.255
-6 | -0.097 | 0.03978 | -0.035 | -2.432
-5.5 | -0.056 | 0.03784 | -0.035 | -1.475
-5 | -0.014 | 0.0359 | -0.035 | -0.377
-4.5 | 0.03 | 0.03452 | -0.035 | 0.868
-4 | 0.075 | 0.03265 | -0.038 | 2.288
-3.5 | 0.121 | 0.03037 | -0.043 | 3.984
-3 | 0.205 | 0.00644 | -0.075 | 31.76
-2.5 | 0.262 | 0.00647 | -0.076 | 40.572
-2 | 0.321 | 0.00614 | -0.076 | 52.278
-1.5 | 0.38 | 0.00638 | -0.077 | 59.448
-1 | 0.439 | 0.00605 | -0.077 | 72.583
-0.5 | 0.498 | 0.00599 | -0.078 | 83.222
0 | 0.562 | 0.00605 | -0.078 | 92.85
0.5 | 0.622 | 0.00631 | -0.079 | 98.602
1 | 0.682 | 0.00741 | -0.079 | 92.019
1.5 | 0.74 | 0.00754 | -0.08 | 98.247
2 | 0.799 | 0.0088 | -0.081 | 90.784
2.5 | 0.858 | 0.00777 | -0.081 | 110.396
3 | 0.917 | 0.00798 | -0.082 | 114.822
3.5 | 0.975 | 0.00699 | -0.082 | 139.457
4 | 1.034 | 0.00721 | -0.083 | 143.331
4.5 | 1.092 | 0.00744 | -0.083 | 146.826
5 | 1.15 | 0.00772 | -0.084 | 149.016
5.5 | 1.208 | 0.00796 | -0.084 | 151.715
6 | 1.265 | 0.00821 | -0.085 | 154.1
6.5 | 1.323 | 0.00843 | -0.086 | 156.878
7 | 1.38 | 0.0087 | -0.086 | 158.624
7.5 | 1.436 | 0.00902 | -0.087 | 159.253
8 | 1.493 | 0.00959 | -0.087 | 155.692
8.5 | 1.548 | 0.01051 | -0.088 | 147.276
9 | 1.602 | 0.01092 | -0.089 | 146.724
9.5 | 1.655 | 0.01135 | -0.089 | 145.761
10 | 1.705 | 0.01269 | -0.09 | 134.379
10.5 | 1.754 | 0.01324 | -0.09 | 132.436
11 | 1.801 | 0.01377 | -0.091 | 130.808
11.5 | 1.808 | 0.01742 | -0.09 | 103.797
12 | 1.847 | 0.01825 | -0.09 | 101.185
12.5 | 1.873 | 0.02129 | -0.09 | 87.976
13 | 1.889 | 0.02639 | -0.089 | 71.573
13.5 | 1.933 | 0.025 | -0.09 | 77.321
14 | 1.954 | 0.02757 | -0.09 | 70.877
14.5 | 1.968 | 0.0314 | -0.09 | 62.68
15 | 1.981 | 0.03432 | -0.089 | 57.721
15.5 | 1.982 | 0.03692 | -0.09 | 53.694
16 | 1.975 | 0.0406 | -0.089 | 48.636
16.5 | 1.965 | 0.04376 | -0.09 | 44.904
17 | 1.946 | 0.04881 | -0.089 | 39.865
17.5 | 1.922 | 0.05333 | -0.089 | 36.042
18 | 1.895 | 0.05779 | -0.089 | 32.798
18.5 | 1.86 | 0.0643 | -0.089 | 28.929
19 | 1.823 | 0.07051 | -0.088 | 25.846
19.5 | 1.778 | 0.07901 | -0.088 | 22.505
20 | 1.732 | 0.08775 | -0.087 | 19.741

## 60. Re 3M Mach 0.10 (2)
BIGFOIL.COM POLAR EXPORT
goe319
GOE 319 (HANSA-BRANDENBURG II) |  |  |  | Cl Max: | 1.8835 | at alpha= | 14.5 | deg
XFOIL ncrit=9 |  |  |  | L/D Max: | 153.682 | at alpha= | 8 | deg
Re: | 3000000 |  |  | Cd Min: | 0.22611 | at alpha= | -19.5 | deg
Mach: | 0.1 |  |  | Cl=0 at alpha= | -4.912 | deg
|  |  |  | @ Cl=0.1, Cd= | 0.011176
|  |  |  | @ Cl=0.4, Cd= | 0.0079104
|  |  |  | @ Cl=0.6, Cd= | 0.0073622
alpha (deg) | Cl | Cd | Cm | Cl/Cd
-19.5 | -0.5872 | 0.22611 | 0.0364 | -2.597
-19 | -0.568 | 0.22115 | 0.0329 | -2.5684
-18.5 | -0.5488 | 0.21588 | 0.0294 | -2.5422
-18 | -0.5301 | 0.21029 | 0.026 | -2.5208
-17.5 | -0.5145 | 0.20228 | 0.0221 | -2.5435
-17 | -0.4996 | 0.19476 | 0.0185 | -2.5652
-16.5 | -0.4833 | 0.18889 | 0.0153 | -2.5586
-16 | -0.4643 | 0.18372 | 0.0123 | -2.5272
-15.5 | -0.4464 | 0.17816 | 0.0094 | -2.5056
-15 | -0.4332 | 0.17023 | 0.006 | -2.5448
-14.5 | -0.4231 | 0.16193 | 0.0026 | -2.6129
-14 | -0.4052 | 0.15687 | 0.0002 | -2.583
-13.5 | -0.3875 | 0.15164 | -0.0023 | -2.5554
-13 | -0.3704 | 0.1461 | -0.0048 | -2.5352
-12.5 | -0.3602 | 0.13775 | -0.0083 | -2.6149
-12 | -0.3508 | 0.12927 | -0.0123 | -2.7137
-11.5 | -0.3379 | 0.12475 | -0.0128 | -2.7086
-11 | -0.3213 | 0.11986 | -0.0147 | -2.6806
-10.5 | -0.3043 | 0.11483 | -0.0168 | -2.65
-10 | -0.2911 | 0.10801 | -0.0203 | -2.6951
-9.5 | -0.2791 | 0.10135 | -0.0237 | -2.7538
-9 | -0.1746 | 0.08195 | -0.0354 | -2.1306
-8.5 | -0.2579 | 0.08777 | -0.0305 | -2.9384
-8 | -0.2382 | 0.08311 | -0.0334 | -2.8661
-7.5 | -0.2179 | 0.07832 | -0.0374 | -2.7822
-6.5 | -0.147 | 0.06271 | -0.0587 | -2.3441
-6 | -0.1052 | 0.05048 | -0.0721 | -2.084
-5.5 | -0.0587 | 0.04611 | -0.076 | -1.273
-5 | -0.0091 | 0.04198 | -0.0795 | -0.21677
-4.5 | 0.0426 | 0.03759 | -0.0827 | 1.1333
-4 | 0.0822 | 0.01146 | -0.0866 | 7.1728
-3.5 | 0.1373 | 0.01058 | -0.0861 | 12.9773
-3 | 0.1916 | 0.00908 | -0.0855 | 21.1013
-2.5 | 0.2484 | 0.00871 | -0.0852 | 28.5189
-2 | 0.3053 | 0.00843 | -0.0849 | 36.2159
-1.5 | 0.3622 | 0.00813 | -0.0846 | 44.551
-1 | 0.419 | 0.0078 | -0.0843 | 53.7179
-0.5 | 0.4756 | 0.00753 | -0.084 | 63.1607
0 | 0.532 | 0.00737 | -0.0837 | 72.1845
0.5 | 0.5882 | 0.00736 | -0.0834 | 79.9185
1 | 0.6429 | 0.00737 | -0.0829 | 87.232
1.5 | 0.697 | 0.00768 | -0.0824 | 90.7552
2 | 0.7514 | 0.00795 | -0.0819 | 94.5157
2.5 | 0.8059 | 0.00825 | -0.0815 | 97.6848
3 | 0.8613 | 0.00839 | -0.0812 | 102.6579
3.5 | 0.9171 | 0.00854 | -0.081 | 107.3888
4 | 0.9723 | 0.00855 | -0.0808 | 113.7193
6 | 1.1972 | 0.00807 | -0.0814 | 148.3519
6.5 | 1.2514 | 0.00829 | -0.0811 | 150.953
7 | 1.3049 | 0.00856 | -0.0806 | 152.4416
7.5 | 1.3572 | 0.00893 | -0.0801 | 151.9821
8 | 1.4108 | 0.00918 | -0.0798 | 153.6819
8.5 | 1.462 | 0.00962 | -0.0791 | 151.9751
9 | 1.5128 | 0.01006 | -0.0785 | 150.3777
9.5 | 1.5613 | 0.01065 | -0.0775 | 146.6009
10 | 1.6083 | 0.01131 | -0.0764 | 142.2016
11 | 1.6996 | 0.01265 | -0.0737 | 134.3557
11.5 | 1.7437 | 0.01333 | -0.0722 | 130.8102
12 | 1.7832 | 0.01419 | -0.0701 | 125.666
12.5 | 1.816 | 0.01511 | -0.0668 | 120.1853
13 | 1.8401 | 0.01653 | -0.0627 | 111.3188
13.5 | 1.8551 | 0.01865 | -0.0581 | 99.4692
14 | 1.8734 | 0.02082 | -0.0547 | 89.9808
14.5 | 1.8835 | 0.02382 | -0.0511 | 79.0722
15 | 1.8704 | 0.02909 | -0.0471 | 64.297
15.5 | 1.8712 | 0.0337 | -0.045 | 55.5252
16 | 1.8758 | 0.03812 | -0.0436 | 49.2078
16.5 | 1.8746 | 0.04333 | -0.0424 | 43.2633
17 | 1.8735 | 0.04884 | -0.0419 | 38.36
17.5 | 1.8682 | 0.05505 | -0.0418 | 33.9364
18 | 1.8563 | 0.06241 | -0.0423 | 29.7436
18.5 | 1.8368 | 0.07095 | -0.0433 | 25.8887
19 | 1.8117 | 0.08051 | -0.045 | 22.5028
19.5 | 1.7871 | 0.09027 | -0.0472 | 19.7973

## 61. Re 3M Mach 0.25 (1)
BIGFOIL.COM POLAR EXPORT
goe319
GOE 319 (HANSA-BRANDENBURG II) |  |  |  | Cl Max: | 1.941 | at alpha= | 15 | deg
JavaFoil+Calcfoil stall+Eppler ext transition |  |  |  | L/D Max: | 159.594 | at alpha= | 7 | deg
Re: | 3000000 |  |  | Cd Min: | 0.00599 | at alpha= | -1 | deg
Mach: | 0.25 |  |  | Cl=0 at alpha= | -4.8409 | deg
|  |  |  | @ Cl=0.1, Cd= | 0.032677
|  |  |  | @ Cl=0.4, Cd= | 0.0062933
|  |  |  | @ Cl=0.6, Cd= | 0.0065871
alpha (deg) | Cl | Cd | Cm | Cl/Cd
-17.5 | -0.173 | 0.11498 | -0.038 | -1.502
-17 | -0.21 | 0.1117 | -0.037 | -1.877
-16.5 | -0.24 | 0.10694 | -0.037 | -2.245
-16 | -0.266 | 0.10376 | -0.037 | -2.566
-15.5 | -0.289 | 0.10118 | -0.037 | -2.854
-15 | -0.309 | 0.09478 | -0.037 | -3.26
-14.5 | -0.326 | 0.09133 | -0.037 | -3.566
-14 | -0.34 | 0.08719 | -0.037 | -3.894
-13.5 | -0.35 | 0.08329 | -0.037 | -4.206
-13 | -0.358 | 0.07979 | -0.037 | -4.485
-12.5 | -0.362 | 0.07783 | -0.036 | -4.647
-12 | -0.362 | 0.07445 | -0.035 | -4.86
-11.5 | -0.358 | 0.07706 | -0.033 | -4.646
-11 | -0.351 | 0.07457 | -0.033 | -4.713
-10.5 | -0.341 | 0.06739 | -0.033 | -5.063
-10 | -0.327 | 0.06367 | -0.033 | -5.139
-9.5 | -0.31 | 0.05993 | -0.034 | -5.166
-9 | -0.288 | 0.05636 | -0.034 | -5.117
-8.5 | -0.264 | 0.05282 | -0.033 | -4.994
-8 | -0.236 | 0.04988 | -0.034 | -4.732
-7.5 | -0.205 | 0.04814 | -0.034 | -4.262
-7 | -0.172 | 0.04473 | -0.035 | -3.837
-6.5 | -0.135 | 0.04242 | -0.035 | -3.19
-6 | -0.097 | 0.04017 | -0.035 | -2.41
-5.5 | -0.056 | 0.03804 | -0.036 | -1.476
-5 | -0.014 | 0.03643 | -0.036 | -0.375
-4.5 | 0.03 | 0.03483 | -0.036 | 0.872
-4 | 0.076 | 0.03335 | -0.037 | 2.272
-3.5 | 0.122 | 0.03206 | -0.037 | 3.816
-3 | 0.171 | 0.02989 | -0.043 | 5.714
-2.5 | 0.222 | 0.02689 | -0.049 | 8.251
-2 | 0.329 | 0.00604 | -0.078 | 54.431
-1.5 | 0.389 | 0.00636 | -0.079 | 61.171
-1 | 0.45 | 0.00599 | -0.079 | 75.229
-0.5 | 0.512 | 0.00602 | -0.08 | 84.921
0 | 0.577 | 0.00678 | -0.08 | 85.196
0.5 | 0.639 | 0.00626 | -0.081 | 102.182
1 | 0.7 | 0.00737 | -0.082 | 95.009
1.5 | 0.761 | 0.00873 | -0.082 | 87.105
2 | 0.821 | 0.00893 | -0.083 | 91.879
2.5 | 0.881 | 0.00777 | -0.083 | 113.395
3 | 0.941 | 0.00795 | -0.084 | 118.407
3.5 | 1.001 | 0.00706 | -0.084 | 141.917
4 | 1.061 | 0.00728 | -0.085 | 145.701
4.5 | 1.121 | 0.00753 | -0.086 | 148.83
5 | 1.18 | 0.00777 | -0.086 | 151.95
5.5 | 1.239 | 0.00807 | -0.087 | 153.532
6 | 1.298 | 0.00834 | -0.087 | 155.656
6.5 | 1.357 | 0.00863 | -0.088 | 157.202
7 | 1.415 | 0.00886 | -0.089 | 159.594
7.5 | 1.472 | 0.00936 | -0.089 | 157.33
8 | 1.53 | 0.01003 | -0.09 | 152.575
8.5 | 1.586 | 0.01082 | -0.09 | 146.559
9 | 1.64 | 0.01137 | -0.091 | 144.207
9.5 | 1.673 | 0.01519 | -0.091 | 110.084
10 | 1.711 | 0.01607 | -0.09 | 106.445
10.5 | 1.75 | 0.01709 | -0.091 | 102.394
11 | 1.791 | 0.018 | -0.091 | 99.487
11.5 | 1.829 | 0.01901 | -0.091 | 96.221
12 | 1.864 | 0.01983 | -0.092 | 94.028
12.5 | 1.883 | 0.02388 | -0.092 | 78.859
13 | 1.884 | 0.03056 | -0.09 | 61.652
13.5 | 1.92 | 0.02955 | -0.091 | 64.957
14 | 1.927 | 0.0339 | -0.091 | 56.852
14.5 | 1.939 | 0.03762 | -0.09 | 51.54
15 | 1.941 | 0.04174 | -0.09 | 46.511
15.5 | 1.921 | 0.04585 | -0.09 | 41.901
16 | 1.894 | 0.0499 | -0.09 | 37.959
16.5 | 1.852 | 0.0557 | -0.09 | 33.249
17 | 1.803 | 0.06165 | -0.089 | 29.246
17.5 | 1.742 | 0.06996 | -0.089 | 24.895
18 | 1.675 | 0.07916 | -0.088 | 21.159
18.5 | 1.598 | 0.09002 | -0.087 | 17.749
19 | 1.512 | 0.10295 | -0.085 | 14.687
19.5 | 1.429 | 0.11173 | -0.085 | 12.787
20 | 1.326 | 0.13251 | -0.082 | 10.007

## 62. Re 3M Mach 0.25 (2)
BIGFOIL.COM POLAR EXPORT
goe319
GOE 319 (HANSA-BRANDENBURG II) |  |  |  | Cl Max: | 1.887 | at alpha= | 14 | deg
XFOIL ncrit=9 |  |  |  | L/D Max: | 151.879 | at alpha= | 7.5 | deg
Re: | 3000000 |  |  | Cd Min: | 0.23762 | at alpha= | -20 | deg
Mach: | 0.25 |  |  | Cl=0 at alpha= | -4.9243 | deg
|  |  |  | @ Cl=0.1, Cd= | 0.034301
|  |  |  | @ Cl=0.4, Cd= | 0.0083255
|  |  |  | @ Cl=0.6, Cd= | 0.0075437
alpha (deg) | Cl | Cd | Cm | Cl/Cd
-20 | -0.6085 | 0.23762 | 0.0417 | -2.5608
-19 | -0.5729 | 0.224 | 0.0336 | -2.5576
-18.5 | -0.5527 | 0.21868 | 0.03 | -2.5274
-18 | -0.5327 | 0.21305 | 0.0264 | -2.5004
-17 | -0.4967 | 0.19954 | 0.0191 | -2.4892
-16.5 | -0.4834 | 0.1906 | 0.0151 | -2.5362
-16 | -0.463 | 0.18565 | 0.0121 | -2.4939
-15.5 | -0.4435 | 0.18013 | 0.009 | -2.4621
-14.5 | -0.4109 | 0.16674 | 0.0028 | -2.4643
-14 | -0.3991 | 0.15841 | -0.0006 | -2.5194
-13.5 | -0.3802 | 0.15324 | -0.0031 | -2.4811
-13 | -0.3621 | 0.14772 | -0.0057 | -2.4513
-12.5 | -0.3484 | 0.14021 | -0.0089 | -2.4848
-12 | -0.3369 | 0.13315 | -0.0116 | -2.5302
-11.5 | -0.3272 | 0.1264 | -0.0137 | -2.5886
-11 | -0.3096 | 0.12144 | -0.0156 | -2.5494
-10.5 | -0.292 | 0.11641 | -0.0177 | -2.5084
-10 | -0.2754 | 0.11034 | -0.0207 | -2.4959
-9 | -0.2496 | 0.09686 | -0.0276 | -2.5769
-8.5 | -0.2415 | 0.08937 | -0.0312 | -2.7022
-8 | -0.2214 | 0.08469 | -0.0337 | -2.6142
-7.5 | -0.2004 | 0.08001 | -0.0368 | -2.5047
-7 | -0.1775 | 0.07475 | -0.0421 | -2.3746
-6.5 | -0.1418 | 0.06607 | -0.0548 | -2.1462
-6 | -0.1008 | 0.05838 | -0.0645 | -1.7266
-5.5 | -0.0568 | 0.04848 | -0.0752 | -1.1716
-5 | -0.0079 | 0.04434 | -0.079 | -0.17817
-4.5 | 0.0443 | 0.04005 | -0.0827 | 1.1061
-4 | 0.1035 | 0.03394 | -0.0868 | 3.0495
-3.5 | 0.1587 | 0.02792 | -0.089 | 5.6841
-3 | 0.1999 | 0.01137 | -0.089 | 17.5814
-2.5 | 0.2558 | 0.00931 | -0.0883 | 27.4758
-2 | 0.3148 | 0.00882 | -0.0878 | 35.6916
-1.5 | 0.3739 | 0.00849 | -0.0874 | 44.04
-1 | 0.4326 | 0.00812 | -0.087 | 53.2759
-0.5 | 0.4912 | 0.00778 | -0.0865 | 63.1362
0 | 0.5495 | 0.00757 | -0.0861 | 72.5892
0.5 | 0.6071 | 0.00754 | -0.0856 | 80.5172
1 | 0.6629 | 0.00767 | -0.0848 | 86.4276
1.5 | 0.7187 | 0.00796 | -0.0842 | 90.2889
2 | 0.7753 | 0.00821 | -0.0836 | 94.4336
2.5 | 0.8322 | 0.00844 | -0.0831 | 98.6019
3 | 0.8897 | 0.00859 | -0.0827 | 103.5739
3.5 | 0.9477 | 0.00874 | -0.0824 | 108.4325
4 | 1.0053 | 0.00883 | -0.0821 | 113.8505
5.5 | 1.1826 | 0.0081 | -0.0827 | 146
6 | 1.2392 | 0.00832 | -0.082 | 148.9423
6.5 | 1.2953 | 0.0086 | -0.0813 | 150.6163
7 | 1.3504 | 0.00897 | -0.0805 | 150.5463
7.5 | 1.4064 | 0.00926 | -0.0798 | 151.879
8 | 1.4612 | 0.00966 | -0.079 | 151.2629
8.5 | 1.5155 | 0.01007 | -0.078 | 150.4965
9 | 1.5669 | 0.01067 | -0.0767 | 146.851
9.5 | 1.6155 | 0.01142 | -0.0749 | 141.4623
10 | 1.6636 | 0.01215 | -0.0731 | 136.9218
10.5 | 1.7105 | 0.01289 | -0.071 | 132.6998
11 | 1.7532 | 0.01376 | -0.0683 | 127.4128
11.5 | 1.7919 | 0.01458 | -0.065 | 122.9012
12 | 1.8258 | 0.01569 | -0.0612 | 116.3671
12.5 | 1.8503 | 0.01745 | -0.0569 | 106.0344
13 | 1.8642 | 0.02011 | -0.0523 | 92.7001
13.5 | 1.8772 | 0.02317 | -0.0485 | 81.0186
14 | 1.887 | 0.02682 | -0.0454 | 70.3579
14.5 | 1.8615 | 0.03387 | -0.042 | 54.9601
15 | 1.8513 | 0.04001 | -0.04 | 46.2709
15.5 | 1.8473 | 0.04592 | -0.0389 | 40.2287
16 | 1.8388 | 0.05266 | -0.0384 | 34.9183
16.5 | 1.8255 | 0.06028 | -0.0386 | 30.2837
17 | 1.8103 | 0.0684 | -0.0393 | 26.4664
17.5 | 1.7874 | 0.07771 | -0.0407 | 23.0009
18 | 1.7562 | 0.08832 | -0.043 | 19.8845
18.5 | 1.7176 | 0.10035 | -0.0463 | 17.1161
19 | 1.6737 | 0.11358 | -0.0507 | 14.7359

## 63. Re 3M Mach 0.50 (1)
BIGFOIL.COM POLAR EXPORT
goe319
GOE 319 (HANSA-BRANDENBURG II) |  |  |  | Cl Max: | 1.762 | at alpha= | 10 | deg
JavaFoil+Calcfoil stall+Eppler ext transition |  |  |  | L/D Max: | 114.11 | at alpha= | 4.5 | deg
Re: | 3000000 |  |  | Cd Min: | 0.00599 | at alpha= | -1 | deg
Mach: | 0.5 |  |  | Cl=0 at alpha= | -4.8823 | deg
|  |  |  | @ Cl=0.1, Cd= | 0.03507
|  |  |  | @ Cl=0.4, Cd= | 0.021219
|  |  |  | @ Cl=0.6, Cd= | 0.0061239
alpha (deg) | Cl | Cd | Cm | Cl/Cd
-20 | -0.762 | 0.16308 | -0.041 | -4.672
-19.5 | -0.738 | 0.15751 | -0.041 | -4.683
-19 | -0.713 | 0.15721 | -0.04 | -4.533
-18.5 | -0.688 | 0.14993 | -0.039 | -4.588
-18 | -0.664 | 0.1463 | -0.039 | -4.537
-17.5 | -0.639 | 0.14232 | -0.039 | -4.493
-17 | -0.615 | 0.13059 | -0.039 | -4.711
-16.5 | -0.591 | 0.12729 | -0.039 | -4.642
-16 | -0.566 | 0.12177 | -0.039 | -4.652
-15.5 | -0.542 | 0.11799 | -0.039 | -4.595
-15 | -0.517 | 0.11934 | -0.039 | -4.336
-14.5 | -0.493 | 0.11593 | -0.039 | -4.251
-14 | -0.468 | 0.11126 | -0.039 | -4.207
-13.5 | -0.443 | 0.10927 | -0.039 | -4.057
-13 | -0.418 | 0.10479 | -0.039 | -3.993
-12.5 | -0.393 | 0.10037 | -0.039 | -3.92
-12 | -0.369 | 0.09049 | -0.039 | -4.072
-11.5 | -0.343 | 0.09126 | -0.04 | -3.764
-11 | -0.317 | 0.08918 | -0.037 | -3.558
-10.5 | -0.292 | 0.08608 | -0.037 | -3.393
-10 | -0.267 | 0.08143 | -0.037 | -3.275
-9.5 | -0.241 | 0.0774 | -0.037 | -3.117
-9 | -0.217 | 0.05729 | -0.042 | -3.781
-8.5 | -0.191 | 0.05361 | -0.042 | -3.563
-8 | -0.165 | 0.04995 | -0.043 | -3.31
-7.5 | -0.139 | 0.0468 | -0.044 | -2.979
-7 | -0.113 | 0.0443 | -0.044 | -2.56
-6.5 | -0.087 | 0.04147 | -0.045 | -2.106
-6 | -0.061 | 0.03928 | -0.046 | -1.556
-5.5 | -0.035 | 0.03672 | -0.048 | -0.949
-5 | -0.008 | 0.03462 | -0.049 | -0.241
-4.5 | 0.026 | 0.04064 | -0.041 | 0.636
-4 | 0.074 | 0.03611 | -0.04 | 2.044
-3.5 | 0.126 | 0.03403 | -0.04 | 3.694
-3 | 0.18 | 0.0325 | -0.041 | 5.533
-2.5 | 0.235 | 0.031 | -0.041 | 7.589
-2 | 0.291 | 0.03003 | -0.042 | 9.701
-1.5 | 0.348 | 0.0293 | -0.043 | 11.875
-1 | 0.498 | 0.00599 | -0.089 | 83.241
-0.5 | 0.568 | 0.00603 | -0.089 | 94.168
0 | 0.643 | 0.00625 | -0.09 | 102.818
0.5 | 0.705 | 0.00902 | -0.09 | 78.204
1 | 0.773 | 0.0093 | -0.09 | 83.076
1.5 | 0.839 | 0.00957 | -0.091 | 87.657
2 | 0.906 | 0.00982 | -0.091 | 92.253
2.5 | 0.972 | 0.01012 | -0.092 | 95.986
3 | 1.037 | 0.01049 | -0.093 | 98.886
3.5 | 1.102 | 0.00993 | -0.093 | 111.007
4 | 1.166 | 0.01031 | -0.094 | 113.053
4.5 | 1.23 | 0.01078 | -0.094 | 114.11
5 | 1.292 | 0.0114 | -0.095 | 113.344
5.5 | 1.354 | 0.01187 | -0.096 | 114.065
6 | 1.413 | 0.01249 | -0.096 | 113.205
6.5 | 1.471 | 0.01317 | -0.096 | 111.709
7 | 1.525 | 0.01469 | -0.097 | 103.819
7.5 | 1.576 | 0.01663 | -0.097 | 94.734
8 | 1.627 | 0.01773 | -0.097 | 91.749
8.5 | 1.676 | 0.01907 | -0.098 | 87.892
9 | 1.716 | 0.02054 | -0.098 | 83.539
9.5 | 1.747 | 0.02233 | -0.098 | 78.225
10 | 1.762 | 0.02412 | -0.098 | 73.056
10.5 | 1.759 | 0.02671 | -0.098 | 65.864
11 | 1.706 | 0.03737 | -0.096 | 45.656
11.5 | 1.628 | 0.04635 | -0.094 | 35.127
12 | 1.431 | 0.06356 | -0.091 | 22.511
12.5 | 1.014 | 0.09136 | -0.083 | 11.099
13 | 1.042 | 0.09274 | -0.083 | 11.235
13.5 | 1.051 | 0.11422 | -0.078 | 9.202
14 | 1.075 | 0.13144 | -0.077 | 8.175
14.5 | 1.103 | 0.12202 | -0.077 | 9.039
15 | 1.13 | 0.13633 | -0.077 | 8.288

## 64. Re 3M Mach 0.50 (2)
BIGFOIL.COM POLAR EXPORT
goe319
GOE 319 (HANSA-BRANDENBURG II) |  |  |  | Cl Max: | 1.9425 | at alpha= | 12 | deg
XFOIL ncrit=9 |  |  |  | L/D Max: | 143.481 | at alpha= | 5.5 | deg
Re: | 3000000 |  |  | Cd Min: | 0.25762 | at alpha= | -20 | deg
Mach: | 0.5 |  |  | Cl=0 at alpha= | -5.1991 | deg
|  |  |  | @ Cl=0.1, Cd= | 0.044643
|  |  |  | @ Cl=0.4, Cd= | 0.018458
|  |  |  | @ Cl=0.6, Cd= | 0.0091824
alpha (deg) | Cl | Cd | Cm | Cl/Cd
-20 | -0.6457 | 0.25762 | 0.0476 | -2.5064
-19.5 | -0.6225 | 0.24941 | 0.0426 | -2.4959
-19 | -0.5996 | 0.24114 | 0.0377 | -2.4865
-18.5 | -0.5775 | 0.2329 | 0.0329 | -2.4796
-18 | -0.553 | 0.22688 | 0.0287 | -2.4374
-17.5 | -0.5289 | 0.22023 | 0.0244 | -2.4016
-17 | -0.5063 | 0.21189 | 0.0199 | -2.3894
-16.5 | -0.4837 | 0.20479 | 0.0158 | -2.3619
-16 | -0.4616 | 0.1971 | 0.0116 | -2.342
-15.5 | -0.4414 | 0.18885 | 0.0074 | -2.3373
-15 | -0.417 | 0.18305 | 0.004 | -2.2781
-14.5 | -0.3955 | 0.17581 | 0.0002 | -2.2496
-14 | -0.3747 | 0.16858 | -0.0034 | -2.2227
-13.5 | -0.3572 | 0.16022 | -0.0072 | -2.2294
-13 | -0.3354 | 0.15484 | -0.0096 | -2.1661
-12.5 | -0.3159 | 0.14864 | -0.0119 | -2.1253
-12 | -0.299 | 0.14157 | -0.0147 | -2.112
-11.5 | -0.2827 | 0.13432 | -0.018 | -2.1047
-11 | -0.2654 | 0.12782 | -0.0205 | -2.0764
-10.5 | -0.244 | 0.12233 | -0.023 | -1.9946
-10 | -0.223 | 0.11664 | -0.0256 | -1.9119
-9.5 | -0.2055 | 0.10962 | -0.029 | -1.8747
-9 | -0.1885 | 0.10301 | -0.0323 | -1.8299
-8.5 | -0.1709 | 0.09664 | -0.0355 | -1.7684
-8 | -0.1544 | 0.09026 | -0.0382 | -1.7106
-7.5 | -0.132 | 0.08524 | -0.0407 | -1.5486
-7 | -0.1084 | 0.08034 | -0.0435 | -1.3493
-6.5 | -0.0875 | 0.07415 | -0.0484 | -1.18
-6 | -0.0637 | 0.06784 | -0.0554 | -0.93897
-5.5 | -0.0269 | 0.06096 | -0.0649 | -0.44127
-5 | 0.0178 | 0.05401 | -0.0743 | 0.32957
-4.5 | 0.0638 | 0.04776 | -0.0812 | 1.3358
-4 | 0.1192 | 0.04299 | -0.0868 | 2.7727
-3.5 | 0.1852 | 0.03683 | -0.0936 | 5.0285
-3 | 0.2478 | 0.03127 | -0.0975 | 7.9245
-2.5 | 0.3086 | 0.02629 | -0.0998 | 11.7383
-1 | 0.4952 | 0.0103 | -0.0988 | 48.0777
-0.5 | 0.5616 | 0.00943 | -0.0976 | 59.5546
0 | 0.6252 | 0.00902 | -0.0961 | 69.3126
0.5 | 0.6867 | 0.00904 | -0.0943 | 75.9624
1 | 0.7511 | 0.00904 | -0.0929 | 83.0863
1.5 | 0.817 | 0.00901 | -0.0918 | 90.677
2 | 0.8836 | 0.00909 | -0.0907 | 97.2057
2.5 | 0.9507 | 0.00924 | -0.0897 | 102.8896
3 | 1.0178 | 0.00943 | -0.0887 | 107.9321
3.5 | 1.0854 | 0.00959 | -0.0876 | 113.1804
4 | 1.1521 | 0.00988 | -0.0864 | 116.6093
4.5 | 1.2189 | 0.00997 | -0.0851 | 122.2568
5 | 1.2908 | 0.00902 | -0.0851 | 143.1042
5.5 | 1.3559 | 0.00945 | -0.083 | 143.4815
6 | 1.4203 | 0.00995 | -0.0807 | 142.7437
6.5 | 1.4862 | 0.01039 | -0.0784 | 143.0414
7 | 1.5482 | 0.01102 | -0.0754 | 140.49
7.5 | 1.6106 | 0.01163 | -0.0722 | 138.4867
8 | 1.6625 | 0.01251 | -0.0673 | 132.8937
8.5 | 1.7091 | 0.0137 | -0.0621 | 124.7518
9 | 1.7534 | 0.01523 | -0.0571 | 115.128
9.5 | 1.7937 | 0.01724 | -0.0523 | 104.0429
10 | 1.8364 | 0.0194 | -0.0481 | 94.6598
10.5 | 1.869 | 0.02244 | -0.0439 | 83.2888
11 | 1.9055 | 0.02551 | -0.0403 | 74.6962
11.5 | 1.9287 | 0.02959 | -0.0366 | 65.1808
12 | 1.9425 | 0.03437 | -0.033 | 56.5173
13 | 1.9137 | 0.04856 | -0.0278 | 39.409
13.5 | 1.8874 | 0.05723 | -0.0269 | 32.9792
14 | 1.8514 | 0.06711 | -0.0271 | 27.5875
16 | 1.5891 | 0.12367 | -0.0465 | 12.8495
16.5 | 1.5317 | 0.13906 | -0.0548 | 11.0147
17 | 1.4882 | 0.15355 | -0.0634 | 9.692

## 65. Re 4M Mach 0.00 (1)
BIGFOIL.COM POLAR EXPORT
goe319
GOE 319 (HANSA-BRANDENBURG II) |  |  |  | Cl Max: | 1.998 | at alpha= | 15 | deg
JavaFoil+Calcfoil stall+Eppler ext transition |  |  |  | L/D Max: | 165.483 | at alpha= | 7 | deg
Re: | 4000000 |  |  | Cd Min: | 0.00581 | at alpha= | -1 | deg
Mach: | 0 |  |  | Cl=0 at alpha= | -4.8409 | deg
|  |  |  | @ Cl=0.1, Cd= | 0.0062468
|  |  |  | @ Cl=0.4, Cd= | 0.006017
|  |  |  | @ Cl=0.6, Cd= | 0.0067497
alpha (deg) | Cl | Cd | Cm | Cl/Cd
-20 | -0.506 | 0.14657 | -0.033 | -3.454
-19.5 | -0.511 | 0.14059 | -0.034 | -3.635
-19 | -0.515 | 0.13543 | -0.034 | -3.804
-18.5 | -0.519 | 0.13035 | -0.034 | -3.978
-18 | -0.521 | 0.12459 | -0.034 | -4.182
-17.5 | -0.523 | 0.12064 | -0.034 | -4.332
-17 | -0.523 | 0.11508 | -0.034 | -4.544
-16.5 | -0.522 | 0.11048 | -0.033 | -4.727
-16 | -0.52 | 0.10624 | -0.033 | -4.895
-15.5 | -0.516 | 0.10243 | -0.033 | -5.042
-15 | -0.511 | 0.09819 | -0.032 | -5.205
-14.5 | -0.504 | 0.10042 | -0.031 | -5.022
-14 | -0.496 | 0.09502 | -0.031 | -5.224
-13.5 | -0.487 | 0.08773 | -0.031 | -5.547
-13 | -0.475 | 0.08339 | -0.031 | -5.696
-12.5 | -0.461 | 0.08103 | -0.031 | -5.695
-12 | -0.446 | 0.07676 | -0.031 | -5.808
-11.5 | -0.428 | 0.07097 | -0.032 | -6.034
-11 | -0.408 | 0.06731 | -0.032 | -6.068
-10.5 | -0.386 | 0.06335 | -0.032 | -6.1
-10 | -0.362 | 0.05997 | -0.032 | -6.042
-9.5 | -0.336 | 0.05677 | -0.032 | -5.919
-9 | -0.308 | 0.05365 | -0.033 | -5.734
-8.5 | -0.277 | 0.05099 | -0.033 | -5.436
-8 | -0.245 | 0.04816 | -0.033 | -5.081
-7.5 | -0.21 | 0.04621 | -0.034 | -4.551
-7 | -0.174 | 0.0435 | -0.034 | -4.002
-6.5 | -0.137 | 0.04045 | -0.037 | -3.375
-6 | -0.097 | 0.03848 | -0.037 | -2.519
-5.5 | -0.056 | 0.03671 | -0.038 | -1.524
-5 | -0.014 | 0.03309 | -0.043 | -0.413
-4.5 | 0.03 | 0.03237 | -0.042 | 0.931
-4 | 0.091 | 0.00625 | -0.074 | 14.632
-3.5 | 0.147 | 0.00623 | -0.074 | 23.624
-3 | 0.204 | 0.00621 | -0.075 | 32.843
-2.5 | 0.261 | 0.00618 | -0.075 | 42.302
-2 | 0.319 | 0.00591 | -0.076 | 54.031
-1.5 | 0.378 | 0.00614 | -0.076 | 61.518
-1 | 0.437 | 0.00581 | -0.077 | 75.158
-0.5 | 0.496 | 0.00647 | -0.077 | 76.618
0 | 0.559 | 0.00608 | -0.078 | 92.071
0.5 | 0.619 | 0.00706 | -0.078 | 87.737
1 | 0.678 | 0.00818 | -0.079 | 82.9
1.5 | 0.737 | 0.00835 | -0.08 | 88.25
2 | 0.795 | 0.00738 | -0.08 | 107.724
2.5 | 0.854 | 0.00752 | -0.081 | 113.593
3 | 0.912 | 0.0076 | -0.081 | 119.981
3.5 | 0.97 | 0.00682 | -0.082 | 142.277
4 | 1.029 | 0.00688 | -0.082 | 149.477
4.5 | 1.086 | 0.0071 | -0.083 | 152.939
5 | 1.144 | 0.00732 | -0.083 | 156.213
5.5 | 1.202 | 0.00755 | -0.084 | 159.149
6 | 1.259 | 0.00775 | -0.085 | 162.548
6.5 | 1.316 | 0.00804 | -0.085 | 163.684
7 | 1.373 | 0.0083 | -0.086 | 165.483
7.5 | 1.43 | 0.00884 | -0.086 | 161.764
8 | 1.486 | 0.00964 | -0.087 | 154.179
8.5 | 1.542 | 0.00997 | -0.087 | 154.643
9 | 1.595 | 0.01037 | -0.088 | 153.818
9.5 | 1.648 | 0.01078 | -0.089 | 152.822
10 | 1.698 | 0.01221 | -0.089 | 139.079
10.5 | 1.747 | 0.01252 | -0.09 | 139.563
11 | 1.794 | 0.01301 | -0.09 | 137.951
11.5 | 1.84 | 0.01355 | -0.091 | 135.824
12 | 1.884 | 0.01401 | -0.092 | 134.517
12.5 | 1.874 | 0.02003 | -0.09 | 93.548
13 | 1.896 | 0.02397 | -0.089 | 79.093
13.5 | 1.937 | 0.02319 | -0.09 | 83.554
14 | 1.958 | 0.02625 | -0.09 | 74.59
14.5 | 1.98 | 0.02854 | -0.09 | 69.386
15 | 1.998 | 0.03062 | -0.09 | 65.252
15.5 | 1.993 | 0.03433 | -0.09 | 58.059
16 | 1.989 | 0.0376 | -0.09 | 52.886
16.5 | 1.982 | 0.04044 | -0.09 | 49.012
17 | 1.97 | 0.04394 | -0.09 | 44.845
17.5 | 1.952 | 0.04786 | -0.09 | 40.775
18 | 1.927 | 0.05273 | -0.09 | 36.546
18.5 | 1.902 | 0.05678 | -0.09 | 33.487
19 | 1.862 | 0.06483 | -0.089 | 28.73
19.5 | 1.825 | 0.07164 | -0.088 | 25.475
20 | 1.785 | 0.07889 | -0.088 | 22.631

## 66. Re 4M Mach 0.00 (2)
BIGFOIL.COM POLAR EXPORT
goe319
GOE 319 (HANSA-BRANDENBURG II) |  |  |  | Cl Max: | 1.9178 | at alpha= | 17 | deg
XFOIL ncrit=9 |  |  |  | L/D Max: | 163.514 | at alpha= | 7.5 | deg
Re: | 4000000 |  |  | Cd Min: | 0.08565 | at alpha= | 20 | deg
Mach: | 0 |  |  | Cl=0 at alpha= | -4.6875 | deg
|  |  |  | @ Cl=0.1, Cd= | 0.0088097
|  |  |  | @ Cl=0.4, Cd= | 0.0070109
|  |  |  | @ Cl=0.6, Cd= | 0.0070653
alpha (deg) | Cl | Cd | Cm | Cl/Cd
-7 | -0.253 | 0.01359 | -0.0879 | -18.6166
-6.5 | -0.2 | 0.01216 | -0.0875 | -16.4474
-6 | -0.1457 | 0.01107 | -0.087 | -13.1617
-5.5 | -0.0905 | 0.01028 | -0.0866 | -8.8035
-5 | -0.035 | 0.00966 | -0.0862 | -3.6232
-4.5 | 0.021 | 0.00931 | -0.0858 | 2.2556
-4 | 0.0766 | 0.00893 | -0.0854 | 8.5778
-3.5 | 0.133 | 0.00864 | -0.085 | 15.3935
-3 | 0.1898 | 0.00841 | -0.0848 | 22.5684
-2.5 | 0.2469 | 0.00825 | -0.0846 | 29.9273
-2 | 0.3021 | 0.00747 | -0.0841 | 40.4418
-1.5 | 0.3585 | 0.00715 | -0.0839 | 50.1399
-1 | 0.4152 | 0.00696 | -0.0836 | 59.6552
-0.5 | 0.4718 | 0.00687 | -0.0834 | 68.6754
0 | 0.528 | 0.00686 | -0.0832 | 76.9679
0.5 | 0.5834 | 0.00698 | -0.0828 | 83.5817
1 | 0.6379 | 0.00726 | -0.0824 | 87.865
1.5 | 0.6922 | 0.00746 | -0.082 | 92.7882
2 | 0.7468 | 0.0077 | -0.0816 | 96.987
2.5 | 0.8022 | 0.00787 | -0.0813 | 101.9314
3 | 0.8579 | 0.00801 | -0.0812 | 107.1036
3.5 | 0.9135 | 0.00814 | -0.081 | 112.2236
4 | 0.9692 | 0.00818 | -0.081 | 118.4841
4.5 | 1.0187 | 0.00714 | -0.0802 | 142.6751
5.5 | 1.141 | 0.00731 | -0.0826 | 156.0876
6 | 1.1945 | 0.0075 | -0.0822 | 159.2667
6.5 | 1.2477 | 0.00775 | -0.0817 | 160.9935
7 | 1.3003 | 0.00806 | -0.0813 | 161.3275
7.5 | 1.3539 | 0.00828 | -0.081 | 163.5145
8 | 1.4058 | 0.00864 | -0.0806 | 162.7083
8.5 | 1.4577 | 0.009 | -0.0802 | 161.9667
9 | 1.5071 | 0.00953 | -0.0794 | 158.1427
9.5 | 1.5551 | 0.01014 | -0.0785 | 153.3629
10 | 1.6031 | 0.01071 | -0.0777 | 149.6825
10.5 | 1.6501 | 0.01131 | -0.0767 | 145.8974
11 | 1.6971 | 0.01186 | -0.0758 | 143.0944
11.5 | 1.7409 | 0.01257 | -0.0744 | 138.4964
12 | 1.7837 | 0.01327 | -0.073 | 134.416
12.5 | 1.8173 | 0.01438 | -0.0701 | 126.3769
13 | 1.8376 | 0.01587 | -0.0653 | 115.7908
13.5 | 1.8606 | 0.01736 | -0.0614 | 107.1774
14 | 1.8782 | 0.01935 | -0.0575 | 97.0646
14.5 | 1.8753 | 0.02307 | -0.0525 | 81.2874
15 | 1.8834 | 0.02639 | -0.0495 | 71.3679
15.5 | 1.897 | 0.02954 | -0.0476 | 64.218
16 | 1.9073 | 0.0332 | -0.046 | 57.4488
16.5 | 1.9159 | 0.03713 | -0.0447 | 51.5998
17 | 1.9178 | 0.04189 | -0.0436 | 45.7818
17.5 | 1.9152 | 0.04739 | -0.0429 | 40.4136
18 | 1.9137 | 0.05301 | -0.0427 | 36.1007
18.5 | 1.9066 | 0.05956 | -0.043 | 32.0114
19 | 1.893 | 0.06712 | -0.0437 | 28.2032
19.5 | 1.8732 | 0.07576 | -0.045 | 24.7254
20 | 1.8454 | 0.08565 | -0.047 | 21.5458

## 67. Re 4M Mach 0.10 (1)
BIGFOIL.COM POLAR EXPORT
goe319
GOE 319 (HANSA-BRANDENBURG II) |  |  |  | Cl Max: | 1.992 | at alpha= | 15 | deg
JavaFoil+Calcfoil stall+Eppler ext transition |  |  |  | L/D Max: | 165.413 | at alpha= | 7 | deg
Re: | 4000000 |  |  | Cd Min: | 0.00578 | at alpha= | -1 | deg
Mach: | 0.1 |  |  | Cl=0 at alpha= | -4.8409 | deg
|  |  |  | @ Cl=0.1, Cd= | 0.021693
|  |  |  | @ Cl=0.4, Cd= | 0.0060576
|  |  |  | @ Cl=0.6, Cd= | 0.0066963
alpha (deg) | Cl | Cd | Cm | Cl/Cd
-20 | -0.464 | 0.14619 | -0.034 | -3.173
-19.5 | -0.471 | 0.14048 | -0.034 | -3.351
-19 | -0.477 | 0.13488 | -0.034 | -3.536
-18.5 | -0.483 | 0.12957 | -0.034 | -3.724
-18 | -0.487 | 0.1247 | -0.034 | -3.908
-17.5 | -0.491 | 0.1194 | -0.034 | -4.114
-17 | -0.494 | 0.11447 | -0.034 | -4.315
-16.5 | -0.496 | 0.11052 | -0.034 | -4.484
-16 | -0.495 | 0.10734 | -0.033 | -4.615
-15.5 | -0.495 | 0.10146 | -0.034 | -4.878
-15 | -0.492 | 0.09708 | -0.034 | -5.069
-14.5 | -0.487 | 0.09429 | -0.033 | -5.169
-14 | -0.481 | 0.0904 | -0.032 | -5.32
-13.5 | -0.473 | 0.0884 | -0.031 | -5.348
-13 | -0.463 | 0.0841 | -0.031 | -5.506
-12.5 | -0.451 | 0.08158 | -0.031 | -5.531
-12 | -0.437 | 0.07738 | -0.032 | -5.65
-11.5 | -0.421 | 0.07146 | -0.032 | -5.892
-11 | -0.402 | 0.0689 | -0.032 | -5.842
-10.5 | -0.382 | 0.06398 | -0.032 | -5.968
-10 | -0.359 | 0.06052 | -0.033 | -5.928
-9.5 | -0.333 | 0.0568 | -0.033 | -5.87
-9 | -0.306 | 0.05378 | -0.033 | -5.686
-8.5 | -0.276 | 0.05107 | -0.033 | -5.403
-8 | -0.244 | 0.04821 | -0.034 | -5.059
-7.5 | -0.21 | 0.04637 | -0.034 | -4.526
-7 | -0.174 | 0.04364 | -0.034 | -3.986
-6.5 | -0.136 | 0.04114 | -0.035 | -3.311
-6 | -0.097 | 0.03826 | -0.039 | -2.54
-5.5 | -0.056 | 0.03697 | -0.038 | -1.515
-5 | -0.014 | 0.03367 | -0.042 | -0.406
-4.5 | 0.03 | 0.03304 | -0.041 | 0.912
-4 | 0.076 | 0.02942 | -0.047 | 2.576
-3.5 | 0.148 | 0.00624 | -0.074 | 23.686
-3 | 0.205 | 0.00622 | -0.075 | 32.906
-2.5 | 0.262 | 0.00619 | -0.076 | 42.391
-2 | 0.321 | 0.00583 | -0.076 | 55.001
-1.5 | 0.38 | 0.0062 | -0.077 | 61.194
-1 | 0.439 | 0.00578 | -0.077 | 75.991
-0.5 | 0.498 | 0.00655 | -0.078 | 76.151
0 | 0.562 | 0.00612 | -0.078 | 91.858
0.5 | 0.622 | 0.00703 | -0.079 | 88.523
1 | 0.682 | 0.00814 | -0.079 | 83.792
1.5 | 0.74 | 0.00827 | -0.08 | 89.566
2 | 0.799 | 0.00736 | -0.081 | 108.564
2.5 | 0.858 | 0.00745 | -0.081 | 115.219
3 | 0.917 | 0.00759 | -0.082 | 120.834
3.5 | 0.975 | 0.00686 | -0.082 | 142.155
4 | 1.034 | 0.00692 | -0.083 | 149.373
4.5 | 1.092 | 0.00713 | -0.083 | 153.054
5 | 1.15 | 0.00736 | -0.084 | 156.282
5.5 | 1.208 | 0.0076 | -0.084 | 158.982
6 | 1.265 | 0.00779 | -0.085 | 162.364
6.5 | 1.323 | 0.00804 | -0.086 | 164.538
7 | 1.38 | 0.00834 | -0.086 | 165.413
7.5 | 1.436 | 0.00885 | -0.087 | 162.27
8 | 1.493 | 0.0097 | -0.087 | 153.952
8.5 | 1.548 | 0.01003 | -0.088 | 154.337
9 | 1.602 | 0.01044 | -0.089 | 153.447
9.5 | 1.655 | 0.01086 | -0.089 | 152.328
10 | 1.705 | 0.01231 | -0.09 | 138.528
10.5 | 1.754 | 0.01272 | -0.09 | 137.869
11 | 1.801 | 0.01323 | -0.091 | 136.142
11.5 | 1.846 | 0.01367 | -0.092 | 135.033
12 | 1.852 | 0.01718 | -0.09 | 107.805
12.5 | 1.877 | 0.0204 | -0.09 | 92.002
13 | 1.898 | 0.02453 | -0.09 | 77.381
13.5 | 1.938 | 0.02367 | -0.09 | 81.887
14 | 1.956 | 0.027 | -0.09 | 72.471
14.5 | 1.977 | 0.02943 | -0.09 | 67.194
15 | 1.992 | 0.03161 | -0.09 | 63.03
15.5 | 1.985 | 0.03545 | -0.09 | 56.006
16 | 1.98 | 0.03856 | -0.09 | 51.35
16.5 | 1.97 | 0.04187 | -0.09 | 47.065
17 | 1.952 | 0.04619 | -0.09 | 42.26
17.5 | 1.931 | 0.04974 | -0.09 | 38.832
18 | 1.903 | 0.05487 | -0.09 | 34.678
18.5 | 1.866 | 0.06117 | -0.089 | 30.508
19 | 1.83 | 0.06689 | -0.089 | 27.351
19.5 | 1.782 | 0.07593 | -0.088 | 23.468
20 | 1.738 | 0.08348 | -0.088 | 20.821

## 68. Re 4M Mach 0.10 (2)
BIGFOIL.COM POLAR EXPORT
goe319
GOE 319 (HANSA-BRANDENBURG II) |  |  |  | Cl Max: | 1.0255 | at alpha= | 4.5 | deg
XFOIL ncrit=9 |  |  |  | L/D Max: | 142.036 | at alpha= | 4.5 | deg
Re: | 4000000 |  |  | Cd Min: | 0.0122 | at alpha= | -6 | deg
Mach: | 0.1 |  |  | Cl=0 at alpha= | -4.6854 | deg
|  |  |  | @ Cl=0.1, Cd= | 0.0089521
|  |  |  | @ Cl=0.4, Cd= | 0.007062
|  |  |  | @ Cl=0.6, Cd= | 0.0070981
alpha (deg) | Cl | Cd | Cm | Cl/Cd
-6 | -0.1449 | 0.0122 | -0.088 | -11.877
-5.5 | -0.0907 | 0.01091 | -0.0875 | -8.3135
-5 | -0.0353 | 0.01003 | -0.087 | -3.5194
-4.5 | 0.0208 | 0.00955 | -0.0865 | 2.178
-4 | 0.0767 | 0.0091 | -0.086 | 8.4286
-3.5 | 0.1334 | 0.00874 | -0.0857 | 15.2632
-3 | 0.1906 | 0.00847 | -0.0854 | 22.503
-2.5 | 0.2481 | 0.00828 | -0.0851 | 29.9638
-2 | 0.3039 | 0.00756 | -0.0847 | 40.1984
-1.5 | 0.3606 | 0.0072 | -0.0844 | 50.0833
-1 | 0.4177 | 0.007 | -0.0841 | 59.6714
-0.5 | 0.4746 | 0.0069 | -0.0839 | 68.7826
0 | 0.5311 | 0.00688 | -0.0836 | 77.1948
0.5 | 0.5867 | 0.00703 | -0.0832 | 83.4566
1 | 0.6414 | 0.00731 | -0.0827 | 87.7428
1.5 | 0.6963 | 0.00749 | -0.0823 | 92.964
2 | 0.7512 | 0.00773 | -0.0819 | 97.1798
2.5 | 0.807 | 0.0079 | -0.0817 | 102.1519
3 | 0.8631 | 0.00804 | -0.0815 | 107.3507
3.5 | 0.9191 | 0.00818 | -0.0813 | 112.3594
4 | 0.9753 | 0.00821 | -0.0812 | 118.7942
4.5 | 1.0255 | 0.00722 | -0.0805 | 142.036

## 69. Re 4M Mach 0.25 (1)
BIGFOIL.COM POLAR EXPORT
goe319
GOE 319 (HANSA-BRANDENBURG II) |  |  |  | Cl Max: | 1.949 | at alpha= | 15 | deg
JavaFoil+Calcfoil stall+Eppler ext transition |  |  |  | L/D Max: | 165.086 | at alpha= | 6.5 | deg
Re: | 4000000 |  |  | Cd Min: | 0.00577 | at alpha= | -2 | deg
Mach: | 0.25 |  |  | Cl=0 at alpha= | -4.8409 | deg
|  |  |  | @ Cl=0.1, Cd= | 0.03077
|  |  |  | @ Cl=0.4, Cd= | 0.0060605
|  |  |  | @ Cl=0.6, Cd= | 0.0064213
alpha (deg) | Cl | Cd | Cm | Cl/Cd
-17 | -0.21 | 0.11008 | -0.038 | -1.907
-16.5 | -0.24 | 0.10556 | -0.038 | -2.277
-16 | -0.267 | 0.10161 | -0.038 | -2.623
-15.5 | -0.289 | 0.09903 | -0.038 | -2.921
-15 | -0.31 | 0.09255 | -0.038 | -3.345
-14.5 | -0.327 | 0.08885 | -0.038 | -3.675
-14 | -0.34 | 0.08505 | -0.038 | -4.002
-13.5 | -0.351 | 0.08147 | -0.038 | -4.309
-13 | -0.358 | 0.07817 | -0.037 | -4.582
-12.5 | -0.362 | 0.07579 | -0.037 | -4.778
-12 | -0.363 | 0.07269 | -0.037 | -4.989
-11.5 | -0.36 | 0.06852 | -0.037 | -5.247
-11 | -0.352 | 0.06726 | -0.035 | -5.235
-10.5 | -0.342 | 0.06289 | -0.035 | -5.434
-10 | -0.327 | 0.06221 | -0.034 | -5.261
-9.5 | -0.31 | 0.05862 | -0.034 | -5.283
-9 | -0.288 | 0.05528 | -0.034 | -5.218
-8.5 | -0.264 | 0.05225 | -0.034 | -5.051
-8 | -0.236 | 0.04924 | -0.034 | -4.795
-7.5 | -0.205 | 0.04744 | -0.034 | -4.327
-7 | -0.172 | 0.04415 | -0.035 | -3.888
-6.5 | -0.135 | 0.04193 | -0.035 | -3.229
-6 | -0.097 | 0.03972 | -0.036 | -2.438
-5.5 | -0.056 | 0.03765 | -0.036 | -1.492
-5 | -0.014 | 0.03599 | -0.036 | -0.38
-4.5 | 0.03 | 0.03393 | -0.039 | 0.898
-4 | 0.076 | 0.03221 | -0.041 | 2.364
-3.5 | 0.124 | 0.02933 | -0.046 | 4.225
-3 | 0.209 | 0.00618 | -0.077 | 33.838
-2.5 | 0.268 | 0.00615 | -0.078 | 43.668
-2 | 0.329 | 0.00577 | -0.078 | 56.994
-1.5 | 0.389 | 0.00612 | -0.079 | 63.63
-1 | 0.45 | 0.00579 | -0.079 | 77.806
-0.5 | 0.512 | 0.00658 | -0.08 | 77.751
0 | 0.577 | 0.00608 | -0.08 | 95.032
0.5 | 0.639 | 0.007 | -0.081 | 91.279
1 | 0.7 | 0.00821 | -0.082 | 85.261
1.5 | 0.761 | 0.00727 | -0.082 | 104.549
2 | 0.821 | 0.00733 | -0.083 | 111.961
2.5 | 0.881 | 0.00747 | -0.083 | 117.92
3 | 0.941 | 0.00766 | -0.084 | 122.944
3.5 | 1.001 | 0.0069 | -0.084 | 145.052
4 | 1.061 | 0.00699 | -0.085 | 151.814
4.5 | 1.121 | 0.00721 | -0.086 | 155.362
5 | 1.18 | 0.00745 | -0.086 | 158.399
5.5 | 1.239 | 0.0077 | -0.087 | 160.897
6 | 1.298 | 0.00796 | -0.087 | 163.15
6.5 | 1.357 | 0.00822 | -0.088 | 165.086
7 | 1.415 | 0.00863 | -0.089 | 163.851
7.5 | 1.472 | 0.00924 | -0.089 | 159.396
8 | 1.53 | 0.00995 | -0.09 | 153.753
8.5 | 1.586 | 0.01043 | -0.09 | 152.002
9 | 1.64 | 0.01088 | -0.091 | 150.704
9.5 | 1.692 | 0.01125 | -0.092 | 150.414
10 | 1.741 | 0.01289 | -0.092 | 135.061
10.5 | 1.756 | 0.01627 | -0.091 | 107.937
11 | 1.795 | 0.01706 | -0.091 | 105.23
11.5 | 1.834 | 0.01799 | -0.092 | 101.905
12 | 1.857 | 0.02109 | -0.092 | 88.069
12.5 | 1.886 | 0.02312 | -0.092 | 81.554
13 | 1.893 | 0.02866 | -0.091 | 66.054
13.5 | 1.925 | 0.02832 | -0.091 | 67.953
14 | 1.934 | 0.03235 | -0.091 | 59.765
14.5 | 1.945 | 0.03554 | -0.091 | 54.729
15 | 1.949 | 0.03897 | -0.091 | 50.004
15.5 | 1.928 | 0.0428 | -0.091 | 45.05
16 | 1.899 | 0.04745 | -0.091 | 40.022
16.5 | 1.859 | 0.05263 | -0.09 | 35.326
17 | 1.813 | 0.05717 | -0.09 | 31.715
17.5 | 1.752 | 0.06488 | -0.089 | 27.008
18 | 1.68 | 0.07542 | -0.088 | 22.269
18.5 | 1.604 | 0.08512 | -0.088 | 18.844
19 | 1.518 | 0.09823 | -0.086 | 15.455
19.5 | 1.435 | 0.10611 | -0.086 | 13.528
20 | 1.331 | 0.12735 | -0.083 | 10.45

## 70. Re 4M Mach 0.25 (2)
BIGFOIL.COM POLAR EXPORT
goe319
GOE 319 (HANSA-BRANDENBURG II) |  |  |  | Cl Max: | 1.8883 | at alpha= | 13.5 | deg
XFOIL ncrit=9 |  |  |  | L/D Max: | 161.885 | at alpha= | 7 | deg
Re: | 4000000 |  |  | Cd Min: | 0.23421 | at alpha= | -20 | deg
Mach: | 0.25 |  |  | Cl=0 at alpha= | -4.9495 | deg
|  |  |  | @ Cl=0.1, Cd= | 0.018821
|  |  |  | @ Cl=0.4, Cd= | 0.0073686
|  |  |  | @ Cl=0.6, Cd= | 0.0072341
alpha (deg) | Cl | Cd | Cm | Cl/Cd
-20 | -0.6143 | 0.23421 | 0.0412 | -2.6229
-19.5 | -0.5942 | 0.22909 | 0.0375 | -2.5937
-19 | -0.5745 | 0.22355 | 0.0337 | -2.5699
-18.5 | -0.5561 | 0.21694 | 0.0298 | -2.5634
-18 | -0.538 | 0.2102 | 0.026 | -2.5595
-17.5 | -0.5249 | 0.201 | 0.0218 | -2.6114
-17 | -0.5055 | 0.19549 | 0.0184 | -2.5858
-16.5 | -0.4863 | 0.18991 | 0.0152 | -2.5607
-16 | -0.468 | 0.18382 | 0.0119 | -2.546
-15.5 | -0.4509 | 0.17734 | 0.0087 | -2.5426
-15 | -0.4395 | 0.16888 | 0.0051 | -2.6024
-14.5 | -0.4203 | 0.16356 | 0.0024 | -2.5697
-14 | -0.4027 | 0.1577 | -0.0004 | -2.5536
-13.5 | -0.3865 | 0.15153 | -0.0032 | -2.5507
-13 | -0.3769 | 0.14255 | -0.0072 | -2.644
-12.5 | -0.3618 | 0.13795 | -0.0083 | -2.6227
-12 | -0.344 | 0.13289 | -0.0103 | -2.5886
-11.5 | -0.3285 | 0.12713 | -0.0127 | -2.584
-11 | -0.314 | 0.12094 | -0.0153 | -2.5963
-10.5 | -0.3061 | 0.11273 | -0.0189 | -2.7153
-10 | -0.2857 | 0.10826 | -0.021 | -2.639
-9.5 | -0.2663 | 0.10338 | -0.0234 | -2.5759
-9 | -0.2471 | 0.0983 | -0.0259 | -2.5137
-8.5 | -0.2335 | 0.09186 | -0.0292 | -2.5419
-8 | -0.2221 | 0.08493 | -0.0332 | -2.6151
-7.5 | -0.2174 | 0.07582 | -0.0406 | -2.8673
-7 | -0.1858 | 0.07054 | -0.0472 | -2.634
-6.5 | -0.1488 | 0.06501 | -0.0545 | -2.2889
-6 | -0.1068 | 0.05905 | -0.0623 | -1.8086
-5.5 | -0.0599 | 0.05099 | -0.072 | -1.1747
-5 | -0.0048 | 0.04309 | -0.0802 | -0.11139
-3.5 | 0.1377 | 0.01009 | -0.0893 | 13.6472
-3 | 0.1956 | 0.00906 | -0.0886 | 21.5894
-2.5 | 0.255 | 0.00859 | -0.0882 | 29.6857
-2 | 0.3146 | 0.00832 | -0.0878 | 37.8125
-1.5 | 0.3724 | 0.0075 | -0.0872 | 49.6533
-1 | 0.4312 | 0.00722 | -0.0868 | 59.723
-0.5 | 0.4902 | 0.00707 | -0.0864 | 69.3352
0 | 0.5482 | 0.00707 | -0.0859 | 77.5389
0.5 | 0.605 | 0.00725 | -0.0853 | 83.4483
1 | 0.6615 | 0.00754 | -0.0847 | 87.7321
1.5 | 0.7185 | 0.00774 | -0.0842 | 92.8295
2 | 0.7758 | 0.00791 | -0.0837 | 98.0784
2.5 | 0.8337 | 0.00806 | -0.0834 | 103.4367
3 | 0.892 | 0.0082 | -0.0831 | 108.7805
3.5 | 0.9504 | 0.00832 | -0.0829 | 114.2308
4 | 1.0089 | 0.00839 | -0.0827 | 120.2503
4.5 | 1.0638 | 0.00784 | -0.0823 | 135.6888
5 | 1.1321 | 0.00735 | -0.0844 | 154.0272
5.5 | 1.1883 | 0.00755 | -0.0836 | 157.3907
6 | 1.2442 | 0.00782 | -0.0829 | 159.1049
6.5 | 1.2997 | 0.00814 | -0.0821 | 159.6683
7 | 1.3566 | 0.00838 | -0.0815 | 161.8854
7.5 | 1.412 | 0.00873 | -0.0808 | 161.7411
8 | 1.4676 | 0.00908 | -0.08 | 161.63
8.5 | 1.5208 | 0.0096 | -0.0789 | 158.4167
9 | 1.5714 | 0.01027 | -0.0774 | 153.0088
9.5 | 1.6214 | 0.01095 | -0.0758 | 148.0731
10 | 1.672 | 0.01155 | -0.0743 | 144.7619
10.5 | 1.7194 | 0.0123 | -0.0723 | 139.7886
11 | 1.7664 | 0.013 | -0.0703 | 135.8769
11.5 | 1.8081 | 0.01381 | -0.0674 | 130.9269
12 | 1.8375 | 0.01506 | -0.0628 | 122.012
12.5 | 1.8529 | 0.01723 | -0.0572 | 107.5392
13 | 1.8738 | 0.01941 | -0.0532 | 96.5379
13.5 | 1.8883 | 0.02229 | -0.0493 | 84.7151
14 | 1.8702 | 0.02809 | -0.0446 | 66.5789
14.5 | 1.874 | 0.03269 | -0.0423 | 57.3264
15 | 1.8787 | 0.03741 | -0.0405 | 50.2192
15.5 | 1.8808 | 0.04259 | -0.0392 | 44.1606
16 | 1.8786 | 0.04847 | -0.0384 | 38.758
16.5 | 1.8689 | 0.05542 | -0.0381 | 33.7225
17 | 1.8531 | 0.06344 | -0.0385 | 29.2103
17.5 | 1.8359 | 0.07182 | -0.0394 | 25.5625
18 | 1.8111 | 0.08138 | -0.0411 | 22.2549
18.5 | 1.7798 | 0.09205 | -0.0435 | 19.3351

## 71. Re 4M Mach 0.50 (1)
BIGFOIL.COM POLAR EXPORT
goe319
GOE 319 (HANSA-BRANDENBURG II) |  |  |  | Cl Max: | 1.768 | at alpha= | 10 | deg
JavaFoil+Calcfoil stall+Eppler ext transition |  |  |  | L/D Max: | 120.412 | at alpha= | 6 | deg
Re: | 4000000 |  |  | Cd Min: | 0.00578 | at alpha= | -1 | deg
Mach: | 0.5 |  |  | Cl=0 at alpha= | -4.8823 | deg
|  |  |  | @ Cl=0.1, Cd= | 0.034625
|  |  |  | @ Cl=0.4, Cd= | 0.01973
|  |  |  | @ Cl=0.6, Cd= | 0.0075115
alpha (deg) | Cl | Cd | Cm | Cl/Cd
-20 | -0.762 | 0.15728 | -0.041 | -4.846
-19.5 | -0.738 | 0.15266 | -0.041 | -4.836
-19 | -0.713 | 0.15385 | -0.04 | -4.637
-18.5 | -0.689 | 0.14738 | -0.04 | -4.673
-18 | -0.664 | 0.14265 | -0.039 | -4.655
-17.5 | -0.64 | 0.13762 | -0.039 | -4.649
-17 | -0.616 | 0.12775 | -0.039 | -4.819
-16.5 | -0.591 | 0.12441 | -0.039 | -4.753
-16 | -0.567 | 0.11923 | -0.039 | -4.755
-15.5 | -0.542 | 0.11421 | -0.039 | -4.749
-15 | -0.518 | 0.11563 | -0.039 | -4.477
-14.5 | -0.493 | 0.11205 | -0.039 | -4.4
-14 | -0.468 | 0.10742 | -0.039 | -4.36
-13.5 | -0.444 | 0.10376 | -0.039 | -4.275
-13 | -0.419 | 0.10075 | -0.039 | -4.156
-12.5 | -0.394 | 0.09773 | -0.039 | -4.028
-12 | -0.369 | 0.08799 | -0.04 | -4.19
-11.5 | -0.344 | 0.09058 | -0.04 | -3.794
-11 | -0.318 | 0.08579 | -0.038 | -3.704
-10.5 | -0.292 | 0.0785 | -0.038 | -3.723
-10 | -0.267 | 0.06994 | -0.038 | -3.818
-9.5 | -0.242 | 0.0648 | -0.038 | -3.727
-9 | -0.217 | 0.05611 | -0.042 | -3.864
-8.5 | -0.191 | 0.05303 | -0.043 | -3.605
-8 | -0.165 | 0.04922 | -0.044 | -3.361
-7.5 | -0.14 | 0.04615 | -0.044 | -3.023
-7 | -0.113 | 0.04354 | -0.045 | -2.606
-6.5 | -0.087 | 0.04073 | -0.046 | -2.148
-6 | -0.061 | 0.03802 | -0.048 | -1.613
-5.5 | -0.035 | 0.03577 | -0.049 | -0.977
-5 | -0.008 | 0.03364 | -0.051 | -0.249
-4.5 | 0.026 | 0.0349 | -0.044 | 0.743
-4 | 0.074 | 0.03566 | -0.04 | 2.07
-3.5 | 0.126 | 0.03359 | -0.04 | 3.743
-3 | 0.18 | 0.03183 | -0.041 | 5.65
-2.5 | 0.235 | 0.03064 | -0.042 | 7.679
-2 | 0.292 | 0.02926 | -0.045 | 9.987
-1.5 | 0.353 | 0.02642 | -0.054 | 13.361
-1 | 0.498 | 0.00578 | -0.089 | 86.276
-0.5 | 0.568 | 0.00688 | -0.089 | 82.561
0 | 0.643 | 0.00836 | -0.09 | 76.949
0.5 | 0.713 | 0.0086 | -0.091 | 82.945
1 | 0.774 | 0.00901 | -0.09 | 85.882
1.5 | 0.848 | 0.00907 | -0.092 | 93.587
2 | 0.915 | 0.00934 | -0.092 | 97.985
2.5 | 0.982 | 0.00964 | -0.093 | 101.889
3 | 1.038 | 0.01005 | -0.093 | 103.337
3.5 | 1.104 | 0.00956 | -0.093 | 115.494
4 | 1.169 | 0.00983 | -0.094 | 118.848
4.5 | 1.232 | 0.0103 | -0.095 | 119.58
5 | 1.295 | 0.01078 | -0.095 | 120.072
5.5 | 1.357 | 0.01132 | -0.096 | 119.881
6 | 1.418 | 0.01177 | -0.096 | 120.412
6.5 | 1.473 | 0.01302 | -0.097 | 113.106
7 | 1.524 | 0.01477 | -0.097 | 103.16
7.5 | 1.578 | 0.01587 | -0.097 | 99.452
8 | 1.631 | 0.01695 | -0.098 | 96.195
8.5 | 1.68 | 0.01821 | -0.098 | 92.274
9 | 1.72 | 0.01923 | -0.098 | 89.398
9.5 | 1.752 | 0.02095 | -0.099 | 83.609
10 | 1.768 | 0.02281 | -0.099 | 77.489
10.5 | 1.744 | 0.02961 | -0.097 | 58.883
11 | 1.709 | 0.03582 | -0.096 | 47.709
11.5 | 1.628 | 0.0462 | -0.094 | 35.243
12 | 1.436 | 0.06001 | -0.091 | 23.934
12.5 | 1.02 | 0.08628 | -0.085 | 11.822
13 | 1.048 | 0.08797 | -0.085 | 11.914
13.5 | 1.058 | 0.11007 | -0.08 | 9.608
14 | 1.076 | 0.12895 | -0.078 | 8.348
14.5 | 1.108 | 0.11705 | -0.079 | 9.467
15 | 1.133 | 0.12559 | -0.078 | 9.023

## 72. Re 4M Mach 0.50 (2)
BIGFOIL.COM POLAR EXPORT
goe319
GOE 319 (HANSA-BRANDENBURG II) |  |  |  | Cl Max: | 1.965 | at alpha= | 11.5 | deg
XFOIL ncrit=9 |  |  |  | L/D Max: | 155.696 | at alpha= | 6 | deg
Re: | 4000000 |  |  | Cd Min: | 0.25695 | at alpha= | -20 | deg
Mach: | 0.5 |  |  | Cl=0 at alpha= | -5.1497 | deg
|  |  |  | @ Cl=0.1, Cd= | 0.043757
|  |  |  | @ Cl=0.4, Cd= | 0.018244
|  |  |  | @ Cl=0.6, Cd= | 0.0084429
alpha (deg) | Cl | Cd | Cm | Cl/Cd
-20 | -0.6475 | 0.25695 | 0.0476 | -2.5199
-19.5 | -0.6245 | 0.24885 | 0.0427 | -2.5095
-18.5 | -0.5795 | 0.23241 | 0.033 | -2.4934
-18 | -0.5554 | 0.22575 | 0.0287 | -2.4602
-17.5 | -0.5322 | 0.21845 | 0.0243 | -2.4363
-17 | -0.5096 | 0.21082 | 0.0199 | -2.4172
-16.5 | -0.4894 | 0.20191 | 0.0154 | -2.4239
-16 | -0.4669 | 0.19487 | 0.0113 | -2.396
-15.5 | -0.4436 | 0.18838 | 0.0076 | -2.3548
-15 | -0.4214 | 0.18149 | 0.0039 | -2.3219
-14.5 | -0.4004 | 0.17416 | 0.0001 | -2.299
-14 | -0.3827 | 0.16584 | -0.0037 | -2.3076
-13.5 | -0.3627 | 0.16039 | -0.0058 | -2.2614
-13 | -0.3426 | 0.15408 | -0.0086 | -2.2235
-12.5 | -0.3235 | 0.1475 | -0.0114 | -2.1932
-12 | -0.3095 | 0.13928 | -0.0149 | -2.2221
-11 | -0.2667 | 0.12792 | -0.0202 | -2.0849
-10.5 | -0.2478 | 0.12157 | -0.023 | -2.0383
-10 | -0.2296 | 0.11512 | -0.0259 | -1.9944
-9.5 | -0.2145 | 0.10791 | -0.0291 | -1.9878
-9 | -0.1915 | 0.10291 | -0.0314 | -1.8608
-8.5 | -0.1702 | 0.0974 | -0.0341 | -1.7474
-8 | -0.152 | 0.09122 | -0.0372 | -1.6663
-7.5 | -0.1339 | 0.08505 | -0.0405 | -1.5744
-7 | -0.115 | 0.07902 | -0.0441 | -1.4553
-6.5 | -0.0976 | 0.07248 | -0.0488 | -1.3466
-6 | -0.0693 | 0.06757 | -0.0541 | -1.0256
-5 | 0.0122 | 0.05515 | -0.0712 | 0.22121
-4.5 | 0.063 | 0.04817 | -0.0805 | 1.3079
-4 | 0.1206 | 0.0413 | -0.0887 | 2.9201
-3.5 | 0.1823 | 0.03482 | -0.0949 | 5.2355
-3 | 0.2459 | 0.02854 | -0.099 | 8.616
-2.5 | 0.3091 | 0.0237 | -0.1008 | 13.0422
-2 | 0.3734 | 0.02033 | -0.1012 | 18.3669
-1.5 | 0.4364 | 0.01539 | -0.1006 | 28.3561
-1 | 0.4943 | 0.00938 | -0.0988 | 52.6972
-0.5 | 0.5587 | 0.00839 | -0.0973 | 66.5912
0 | 0.6212 | 0.00847 | -0.0956 | 73.3412
0.5 | 0.6855 | 0.00851 | -0.0942 | 80.5523
1 | 0.752 | 0.00849 | -0.0931 | 88.5748
1.5 | 0.8193 | 0.00856 | -0.0921 | 95.7126
2 | 0.8869 | 0.00863 | -0.0913 | 102.7694
2.5 | 0.9546 | 0.00873 | -0.0904 | 109.3471
3 | 1.0227 | 0.00889 | -0.0895 | 115.0394
3.5 | 1.0901 | 0.00913 | -0.0884 | 119.3976
4 | 1.1589 | 0.00931 | -0.0874 | 124.4791
4.5 | 1.2272 | 0.00938 | -0.0862 | 130.8316
5 | 1.2992 | 0.00845 | -0.0864 | 153.7515
5.5 | 1.365 | 0.00884 | -0.0843 | 154.4118
6 | 1.4324 | 0.0092 | -0.0824 | 155.6957
6.5 | 1.4976 | 0.00971 | -0.0799 | 154.2327
7 | 1.5637 | 0.0102 | -0.0774 | 153.3039
7.5 | 1.6256 | 0.01088 | -0.0741 | 149.4118
8 | 1.6798 | 0.0118 | -0.0696 | 142.3559
8.5 | 1.7277 | 0.01284 | -0.0641 | 134.5561
9 | 1.7722 | 0.01425 | -0.0588 | 124.3649
9.5 | 1.8199 | 0.01579 | -0.0541 | 115.2565
10 | 1.8619 | 0.01786 | -0.0495 | 104.2497
10.5 | 1.9064 | 0.02007 | -0.0453 | 94.9875
11 | 1.94 | 0.02317 | -0.0411 | 83.729
11.5 | 1.965 | 0.02708 | -0.0372 | 72.5628
12 | 1.9627 | 0.03287 | -0.0333 | 59.711
12.5 | 1.9518 | 0.03947 | -0.0301 | 49.4502
13 | 1.9345 | 0.04695 | -0.0278 | 41.2034
14.5 | 1.7649 | 0.08216 | -0.0313 | 21.4813
15 | 1.7064 | 0.09541 | -0.0351 | 17.8849
15.5 | 1.6435 | 0.10973 | -0.0405 | 14.9777
16 | 1.5835 | 0.12446 | -0.0473 | 12.723
16.5 | 1.5341 | 0.13889 | -0.0549 | 11.0454

## 73. Re 5M Mach 0.00 (1)
BIGFOIL.COM POLAR EXPORT
goe319
GOE 319 (HANSA-BRANDENBURG II) |  |  |  | Cl Max: | 2 | at alpha= | 15 | deg
JavaFoil+Calcfoil stall+Eppler ext transition |  |  |  | L/D Max: | 171.113 | at alpha= | 6.5 | deg
Re: | 5000000 |  |  | Cd Min: | 0.00567 | at alpha= | -2 | deg
Mach: | 0 |  |  | Cl=0 at alpha= | -4.8426 | deg
|  |  |  | @ Cl=0.1, Cd= | 0.0061
|  |  |  | @ Cl=0.4, Cd= | 0.006118
|  |  |  | @ Cl=0.6, Cd= | 0.006831
alpha (deg) | Cl | Cd | Cm | Cl/Cd
-20 | -0.507 | 0.14426 | -0.034 | -3.515
-19.5 | -0.512 | 0.13867 | -0.034 | -3.69
-19 | -0.516 | 0.13342 | -0.034 | -3.866
-18.5 | -0.519 | 0.12856 | -0.034 | -4.038
-18 | -0.522 | 0.12288 | -0.034 | -4.245
-17.5 | -0.523 | 0.11805 | -0.034 | -4.431
-17 | -0.524 | 0.11285 | -0.034 | -4.64
-16.5 | -0.523 | 0.10879 | -0.034 | -4.807
-16 | -0.521 | 0.10444 | -0.034 | -4.989
-15.5 | -0.518 | 0.10001 | -0.034 | -5.176
-15 | -0.513 | 0.09604 | -0.034 | -5.338
-14.5 | -0.506 | 0.09357 | -0.033 | -5.405
-14 | -0.497 | 0.08998 | -0.033 | -5.527
-13.5 | -0.487 | 0.08729 | -0.031 | -5.577
-13 | -0.475 | 0.08224 | -0.032 | -5.778
-12.5 | -0.462 | 0.0798 | -0.032 | -5.784
-12 | -0.446 | 0.07556 | -0.032 | -5.902
-11.5 | -0.428 | 0.06997 | -0.032 | -6.122
-11 | -0.409 | 0.06649 | -0.032 | -6.144
-10.5 | -0.387 | 0.06304 | -0.032 | -6.132
-10 | -0.362 | 0.05936 | -0.033 | -6.106
-9.5 | -0.336 | 0.0563 | -0.033 | -5.97
-9 | -0.308 | 0.0533 | -0.033 | -5.773
-8.5 | -0.277 | 0.05041 | -0.033 | -5.5
-8 | -0.245 | 0.04787 | -0.034 | -5.113
-7.5 | -0.21 | 0.04597 | -0.034 | -4.576
-7 | -0.175 | 0.04176 | -0.038 | -4.19
-6.5 | -0.137 | 0.03936 | -0.04 | -3.481
-6 | -0.098 | 0.03656 | -0.042 | -2.671
-5.5 | -0.056 | 0.03516 | -0.042 | -1.6
-5 | -0.017 | 0.00624 | -0.073 | -2.664
-4.5 | 0.037 | 0.00612 | -0.073 | 6.015
-4 | 0.091 | 0.0061 | -0.074 | 14.986
-3.5 | 0.147 | 0.0061 | -0.074 | 24.134
-3 | 0.204 | 0.00606 | -0.075 | 33.66
-2.5 | 0.261 | 0.00602 | -0.075 | 43.412
-2 | 0.319 | 0.00567 | -0.076 | 56.334
-1.5 | 0.378 | 0.00598 | -0.076 | 63.233
-1 | 0.437 | 0.00635 | -0.077 | 68.823
-0.5 | 0.496 | 0.00591 | -0.077 | 83.999
0 | 0.559 | 0.00679 | -0.078 | 82.446
0.5 | 0.619 | 0.00685 | -0.078 | 90.426
1 | 0.678 | 0.00785 | -0.079 | 86.44
1.5 | 0.737 | 0.00703 | -0.08 | 104.738
2 | 0.795 | 0.00716 | -0.08 | 111.095
2.5 | 0.854 | 0.00729 | -0.081 | 117.1
3 | 0.912 | 0.00743 | -0.081 | 122.855
3.5 | 0.97 | 0.00669 | -0.082 | 145.067
4 | 1.029 | 0.00683 | -0.082 | 150.69
4.5 | 1.086 | 0.00685 | -0.083 | 158.693
5 | 1.144 | 0.00713 | -0.083 | 160.433
5.5 | 1.202 | 0.00728 | -0.084 | 165.2
6 | 1.259 | 0.00755 | -0.085 | 166.823
6.5 | 1.316 | 0.00769 | -0.085 | 171.113
7 | 1.373 | 0.00821 | -0.086 | 167.339
7.5 | 1.43 | 0.009 | -0.086 | 158.888
8 | 1.486 | 0.00933 | -0.087 | 159.322
8.5 | 1.542 | 0.00969 | -0.087 | 159.039
9 | 1.595 | 0.01005 | -0.088 | 158.734
9.5 | 1.648 | 0.01045 | -0.089 | 157.681
10 | 1.698 | 0.0118 | -0.089 | 143.925
10.5 | 1.747 | 0.01209 | -0.09 | 144.489
11 | 1.794 | 0.01257 | -0.09 | 142.683
11.5 | 1.84 | 0.01299 | -0.091 | 141.617
12 | 1.842 | 0.01798 | -0.09 | 102.448
12.5 | 1.878 | 0.01938 | -0.09 | 96.901
13 | 1.899 | 0.0232 | -0.089 | 81.872
13.5 | 1.94 | 0.02253 | -0.09 | 86.145
14 | 1.963 | 0.02512 | -0.09 | 78.136
14.5 | 1.986 | 0.02713 | -0.09 | 73.211
15 | 2 | 0.02983 | -0.09 | 67.04
15.5 | 1.999 | 0.03287 | -0.09 | 60.837
16 | 1.995 | 0.03558 | -0.09 | 56.071
16.5 | 1.988 | 0.0384 | -0.09 | 51.787
17 | 1.975 | 0.04225 | -0.09 | 46.734
17.5 | 1.956 | 0.04627 | -0.09 | 42.267
18 | 1.935 | 0.04998 | -0.09 | 38.703
18.5 | 1.903 | 0.05599 | -0.09 | 33.979
19 | 1.868 | 0.06257 | -0.089 | 29.85
19.5 | 1.83 | 0.06879 | -0.089 | 26.605
20 | 1.79 | 0.07546 | -0.089 | 23.725

## 74. Re 5M Mach 0.00 (2)
BIGFOIL.COM POLAR EXPORT
goe319
GOE 319 (HANSA-BRANDENBURG II) |  |  |  | Cl Max: | 1.9505 | at alpha= | 17.5 | deg
XFOIL ncrit=9 |  |  |  | L/D Max: | 170.642 | at alpha= | 8 | deg
Re: | 5000000 |  |  | Cd Min: | 0.16914 | at alpha= | -15.5 | deg
Mach: | 0 |  |  | Cl=0 at alpha= | -4.6566 | deg
|  |  |  | @ Cl=0.1, Cd= | 0.0079344
|  |  |  | @ Cl=0.4, Cd= | 0.0069125
|  |  |  | @ Cl=0.6, Cd= | 0.006949
alpha (deg) | Cl | Cd | Cm | Cl/Cd
-15.5 | -0.4708 | 0.16914 | 0.0079 | -2.7835
-15 | -0.4534 | 0.16372 | 0.0052 | -2.7694
-14.5 | -0.4359 | 0.15844 | 0.0026 | -2.7512
-14 | -0.4189 | 0.15304 | 0 | -2.7372
-13.5 | -0.4026 | 0.14731 | -0.0026 | -2.733
-13 | -0.4028 | 0.13743 | -0.0059 | -2.9309
-12.5 | -0.387 | 0.13232 | -0.008 | -2.9247
-12 | -0.3702 | 0.12727 | -0.0101 | -2.9088
-11.5 | -0.3533 | 0.1222 | -0.0124 | -2.8912
-11 | -0.3366 | 0.11695 | -0.0148 | -2.8782
-10.5 | -0.3222 | 0.11101 | -0.0175 | -2.9024
-10 | -0.3258 | 0.10047 | -0.0224 | -3.2428
-9.5 | -0.3078 | 0.09557 | -0.025 | -3.2207
-9 | -0.2886 | 0.09088 | -0.0276 | -3.1756
-7 | -0.2622 | 0.01042 | -0.0874 | -25.1631
-6.5 | -0.2084 | 0.0092 | -0.0869 | -22.6522
-6 | -0.1521 | 0.0088 | -0.0865 | -17.2841
-5.5 | -0.0952 | 0.00861 | -0.0861 | -11.0569
-5 | -0.0386 | 0.0084 | -0.0858 | -4.5952
-4.5 | 0.0176 | 0.00824 | -0.0854 | 2.1359
-4 | 0.0741 | 0.00803 | -0.0851 | 9.2279
-3.5 | 0.131 | 0.00782 | -0.0848 | 16.7519
-3 | 0.188 | 0.00758 | -0.0846 | 24.8021
-2.5 | 0.245 | 0.00739 | -0.0843 | 33.1529
-2 | 0.302 | 0.00721 | -0.0841 | 41.8863
-1.5 | 0.3591 | 0.00705 | -0.084 | 50.9362
-1 | 0.4156 | 0.00686 | -0.0837 | 60.5831
-0.5 | 0.471 | 0.00658 | -0.0833 | 71.5805
0 | 0.5269 | 0.00663 | -0.083 | 79.4721
1 | 0.6369 | 0.00711 | -0.0823 | 89.5781
1.5 | 0.692 | 0.00736 | -0.082 | 94.0217
2 | 0.7472 | 0.00751 | -0.0817 | 99.494
2.5 | 0.8032 | 0.00762 | -0.0815 | 105.4068
3 | 0.859 | 0.00775 | -0.0814 | 110.8387
3.5 | 0.9153 | 0.00783 | -0.0813 | 116.8966
4 | 0.9712 | 0.00789 | -0.0813 | 123.0925
4.5 | 1.0262 | 0.00791 | -0.0812 | 129.7345
5 | 1.0915 | 0.00678 | -0.0839 | 160.9882
5.5 | 1.1446 | 0.00696 | -0.0833 | 164.454
6 | 1.1974 | 0.00719 | -0.0827 | 166.5369
6.5 | 1.2503 | 0.00746 | -0.0822 | 167.6005
7 | 1.3041 | 0.00766 | -0.0819 | 170.248
7.5 | 1.3567 | 0.00797 | -0.0815 | 170.2258
8 | 1.4095 | 0.00826 | -0.0812 | 170.6416
8.5 | 1.4604 | 0.0087 | -0.0806 | 167.8621
9 | 1.5093 | 0.00929 | -0.0798 | 162.465
9.5 | 1.5583 | 0.00983 | -0.0791 | 158.5249
10 | 1.6071 | 0.01036 | -0.0784 | 155.1255
10.5 | 1.655 | 0.0109 | -0.0775 | 151.8349
11 | 1.7019 | 0.01148 | -0.0766 | 148.2491
11.5 | 1.7481 | 0.01205 | -0.0756 | 145.0705
12 | 1.7871 | 0.01303 | -0.0735 | 137.1527
13 | 1.8448 | 0.01549 | -0.0664 | 119.0962
13.5 | 1.8683 | 0.01689 | -0.0624 | 110.6157
14 | 1.8739 | 0.01959 | -0.0571 | 95.6559
14.5 | 1.8822 | 0.02251 | -0.0531 | 83.6162
15 | 1.9004 | 0.02496 | -0.0506 | 76.1378
15.5 | 1.9172 | 0.02773 | -0.0486 | 69.1381
16 | 1.9308 | 0.03096 | -0.0469 | 62.3643
16.5 | 1.9386 | 0.03488 | -0.0454 | 55.5791
17 | 1.9469 | 0.03889 | -0.0443 | 50.0617
17.5 | 1.9505 | 0.04352 | -0.0434 | 44.8185
18 | 1.9485 | 0.04903 | -0.0429 | 39.741
18.5 | 1.9405 | 0.05544 | -0.0428 | 35.0018
19 | 1.926 | 0.06296 | -0.0433 | 30.5909
19.5 | 1.9124 | 0.07058 | -0.0442 | 27.0955
20 | 1.894 | 0.07901 | -0.0456 | 23.9716

## 75. Re 5M Mach 0.10 (1)
BIGFOIL.COM POLAR EXPORT
goe319
GOE 319 (HANSA-BRANDENBURG II) |  |  |  | Cl Max: | 1.996 | at alpha= | 15 | deg
JavaFoil+Calcfoil stall+Eppler ext transition |  |  |  | L/D Max: | 168.95 | at alpha= | 6.5 | deg
Re: | 5000000 |  |  | Cd Min: | 0.00572 | at alpha= | -2 | deg
Mach: | 0.1 |  |  | Cl=0 at alpha= | -4.8229 | deg
|  |  |  | @ Cl=0.1, Cd= | 0.0061414
|  |  |  | @ Cl=0.4, Cd= | 0.0060654
|  |  |  | @ Cl=0.6, Cd= | 0.006818
alpha (deg) | Cl | Cd | Cm | Cl/Cd
-20 | -0.465 | 0.14299 | -0.035 | -3.248
-19.5 | -0.471 | 0.13789 | -0.035 | -3.419
-19 | -0.478 | 0.13318 | -0.035 | -3.588
-18.5 | -0.483 | 0.12786 | -0.035 | -3.781
-18 | -0.488 | 0.12286 | -0.035 | -3.973
-17.5 | -0.492 | 0.11745 | -0.035 | -4.19
-17 | -0.495 | 0.11269 | -0.035 | -4.391
-16.5 | -0.496 | 0.10805 | -0.035 | -4.593
-16 | -0.496 | 0.10562 | -0.035 | -4.7
-15.5 | -0.496 | 0.09937 | -0.035 | -4.988
-15 | -0.493 | 0.09548 | -0.035 | -5.164
-14.5 | -0.488 | 0.09269 | -0.034 | -5.269
-14 | -0.482 | 0.08876 | -0.034 | -5.432
-13.5 | -0.474 | 0.08408 | -0.034 | -5.64
-13 | -0.464 | 0.08067 | -0.033 | -5.746
-12.5 | -0.451 | 0.08057 | -0.032 | -5.602
-12 | -0.437 | 0.07634 | -0.032 | -5.729
-11.5 | -0.421 | 0.07054 | -0.032 | -5.971
-11 | -0.403 | 0.06791 | -0.032 | -5.928
-10.5 | -0.382 | 0.0633 | -0.033 | -6.034
-10 | -0.359 | 0.05993 | -0.033 | -5.988
-9.5 | -0.334 | 0.05633 | -0.033 | -5.92
-9 | -0.306 | 0.05344 | -0.033 | -5.724
-8.5 | -0.276 | 0.05047 | -0.033 | -5.468
-8 | -0.244 | 0.04811 | -0.034 | -5.071
-7.5 | -0.21 | 0.04616 | -0.034 | -4.548
-7 | -0.175 | 0.04209 | -0.038 | -4.15
-6.5 | -0.137 | 0.03955 | -0.039 | -3.464
-6 | -0.098 | 0.03648 | -0.042 | -2.681
-5.5 | -0.056 | 0.03581 | -0.041 | -1.57
-5 | -0.017 | 0.00624 | -0.073 | -2.672
-4.5 | 0.031 | 0.02549 | -0.053 | 1.224
-4 | 0.092 | 0.00614 | -0.074 | 14.941
-3.5 | 0.148 | 0.00615 | -0.075 | 24.038
-3 | 0.205 | 0.00602 | -0.075 | 34.034
-2.5 | 0.262 | 0.00607 | -0.076 | 43.237
-2 | 0.321 | 0.00572 | -0.076 | 56.109
-1.5 | 0.38 | 0.00594 | -0.077 | 63.951
-1 | 0.439 | 0.00631 | -0.077 | 69.578
-0.5 | 0.498 | 0.00597 | -0.078 | 83.559
0 | 0.562 | 0.00678 | -0.078 | 82.886
0.5 | 0.622 | 0.00684 | -0.079 | 91.018
1 | 0.682 | 0.00783 | -0.079 | 87.019
1.5 | 0.74 | 0.00701 | -0.08 | 105.595
2 | 0.799 | 0.00716 | -0.081 | 111.586
2.5 | 0.858 | 0.00727 | -0.081 | 118.009
3 | 0.917 | 0.00736 | -0.082 | 124.631
3.5 | 0.975 | 0.00668 | -0.082 | 146.084
4 | 1.034 | 0.00684 | -0.083 | 151.005
4.5 | 1.092 | 0.00687 | -0.083 | 158.822
5 | 1.15 | 0.00712 | -0.084 | 161.401
5.5 | 1.208 | 0.00731 | -0.084 | 165.259
6 | 1.265 | 0.00755 | -0.085 | 167.677
6.5 | 1.323 | 0.00783 | -0.086 | 168.95
7 | 1.38 | 0.0083 | -0.086 | 166.14
7.5 | 1.436 | 0.00905 | -0.087 | 158.694
8 | 1.493 | 0.00938 | -0.087 | 159.082
8.5 | 1.548 | 0.00973 | -0.088 | 159.135
9 | 1.602 | 0.01012 | -0.089 | 158.287
9.5 | 1.655 | 0.01052 | -0.089 | 157.215
10 | 1.705 | 0.0119 | -0.09 | 143.256
10.5 | 1.754 | 0.0122 | -0.09 | 143.679
11 | 1.801 | 0.01269 | -0.091 | 141.887
11.5 | 1.846 | 0.01311 | -0.092 | 140.783
12 | 1.847 | 0.01823 | -0.09 | 101.333
12.5 | 1.881 | 0.01974 | -0.09 | 95.286
13 | 1.9 | 0.02383 | -0.09 | 79.712
13.5 | 1.941 | 0.023 | -0.091 | 84.393
14 | 1.963 | 0.02581 | -0.09 | 76.044
14.5 | 1.984 | 0.02798 | -0.09 | 70.892
15 | 1.996 | 0.03086 | -0.09 | 64.677
15.5 | 1.992 | 0.03407 | -0.09 | 58.457
16 | 1.983 | 0.03734 | -0.09 | 53.122
16.5 | 1.976 | 0.0396 | -0.09 | 49.892
17 | 1.958 | 0.04375 | -0.09 | 44.76
17.5 | 1.935 | 0.04794 | -0.09 | 40.355
18 | 1.909 | 0.05169 | -0.09 | 36.933
18.5 | 1.87 | 0.05911 | -0.09 | 31.644
19 | 1.834 | 0.06467 | -0.089 | 28.353
19.5 | 1.789 | 0.07244 | -0.089 | 24.694
20 | 1.741 | 0.08047 | -0.088 | 21.636

## 76. Re 5M Mach 0.10 (2)
BIGFOIL.COM POLAR EXPORT
goe319
GOE 319 (HANSA-BRANDENBURG II) |  |  |  | Cl Max: | 1.9426 | at alpha= | 17.5 | deg
XFOIL ncrit=9 |  |  |  | L/D Max: | 170.348 | at alpha= | 8 | deg
Re: | 5000000 |  |  | Cd Min: | 0.08559 | at alpha= | 20 | deg
Mach: | 0.1 |  |  | Cl=0 at alpha= | -4.6517 | deg
|  |  |  | @ Cl=0.1, Cd= | 0.0080258
|  |  |  | @ Cl=0.4, Cd= | 0.0070016
|  |  |  | @ Cl=0.6, Cd= | 0.0069692
alpha (deg) | Cl | Cd | Cm | Cl/Cd
-6.5 | -0.2101 | 0.00965 | -0.0879 | -21.772
-6 | -0.1538 | 0.00903 | -0.0874 | -17.0321
-5.5 | -0.0966 | 0.00877 | -0.087 | -11.0148
-5 | -0.0395 | 0.00855 | -0.0866 | -4.6199
-4.5 | 0.0172 | 0.00836 | -0.0861 | 2.0574
-4 | 0.074 | 0.00813 | -0.0857 | 9.1021
-3.5 | 0.1314 | 0.0079 | -0.0854 | 16.6329
-3 | 0.1889 | 0.00765 | -0.0852 | 24.6928
-2.5 | 0.2463 | 0.00744 | -0.0849 | 33.1048
-2 | 0.3036 | 0.00725 | -0.0847 | 41.8759
-1.5 | 0.3611 | 0.00709 | -0.0845 | 50.9309
-1 | 0.4183 | 0.00696 | -0.0842 | 60.1006
-0.5 | 0.4739 | 0.00661 | -0.0838 | 71.6944
0 | 0.5299 | 0.00666 | -0.0834 | 79.5646
0.5 | 0.5853 | 0.0069 | -0.083 | 84.8261
1 | 0.6405 | 0.00716 | -0.0826 | 89.4553
1.5 | 0.696 | 0.00739 | -0.0823 | 94.1813
2 | 0.7517 | 0.00754 | -0.082 | 99.695
2.5 | 0.8081 | 0.00764 | -0.0819 | 105.7723
3 | 0.8643 | 0.00778 | -0.0817 | 111.0925
3.5 | 0.921 | 0.00786 | -0.0817 | 117.1756
4 | 0.9773 | 0.00793 | -0.0816 | 123.2409
4.5 | 1.0327 | 0.00794 | -0.0814 | 130.063
5 | 1.0984 | 0.00681 | -0.0841 | 161.2922
5.5 | 1.1519 | 0.007 | -0.0834 | 164.5571
6 | 1.205 | 0.00724 | -0.0828 | 166.4365
6.5 | 1.2584 | 0.0075 | -0.0823 | 167.7867
7 | 1.3127 | 0.00771 | -0.082 | 170.2594
7.5 | 1.3656 | 0.00803 | -0.0815 | 170.0623
8 | 1.419 | 0.00833 | -0.0811 | 170.3481
8.5 | 1.4701 | 0.00879 | -0.0805 | 167.2469
9 | 1.519 | 0.00942 | -0.0796 | 161.2527
9.5 | 1.5685 | 0.00996 | -0.0787 | 157.4799
10 | 1.6179 | 0.01048 | -0.0779 | 154.3798
10.5 | 1.6664 | 0.01102 | -0.077 | 151.216
11 | 1.7131 | 0.01165 | -0.0759 | 147.0472
11.5 | 1.7592 | 0.01225 | -0.0747 | 143.6082
12 | 1.7973 | 0.01329 | -0.0724 | 135.237
12.5 | 1.8258 | 0.01461 | -0.0685 | 124.9692
13 | 1.8511 | 0.01588 | -0.0643 | 116.568
13.5 | 1.8717 | 0.01756 | -0.0601 | 106.5888
14 | 1.8712 | 0.02086 | -0.0544 | 89.7028
14.5 | 1.8854 | 0.02355 | -0.0512 | 80.0594
15 | 1.9019 | 0.0263 | -0.0488 | 72.3156
15.5 | 1.9182 | 0.02928 | -0.047 | 65.5123
16 | 1.9292 | 0.03293 | -0.0454 | 58.5849
16.5 | 1.9355 | 0.03712 | -0.0439 | 52.1417
17 | 1.9418 | 0.0415 | -0.0429 | 46.7904
17.5 | 1.9426 | 0.04665 | -0.0421 | 41.642
18 | 1.9368 | 0.05277 | -0.0419 | 36.7027
18.5 | 1.9249 | 0.05994 | -0.0421 | 32.1138
19 | 1.908 | 0.06793 | -0.0429 | 28.0877
19.5 | 1.8906 | 0.07627 | -0.0442 | 24.7883
20 | 1.8666 | 0.08559 | -0.046 | 21.8086

## 77. Re 5M Mach 0.25 (1)
BIGFOIL.COM POLAR EXPORT
goe319
GOE 319 (HANSA-BRANDENBURG II) |  |  |  | Cl Max: | 1.952 | at alpha= | 15 | deg
JavaFoil+Calcfoil stall+Eppler ext transition |  |  |  | L/D Max: | 169.63 | at alpha= | 6 | deg
Re: | 5000000 |  |  | Cd Min: | 0.00564 | at alpha= | -2 | deg
Mach: | 0.25 |  |  | Cl=0 at alpha= | -4.8444 | deg
|  |  |  | @ Cl=0.1, Cd= | 0.022557
|  |  |  | @ Cl=0.4, Cd= | 0.0060439
|  |  |  | @ Cl=0.6, Cd= | 0.0067808
alpha (deg) | Cl | Cd | Cm | Cl/Cd
-17 | -0.21 | 0.10916 | -0.038 | -1.924
-16.5 | -0.241 | 0.10363 | -0.038 | -2.321
-16 | -0.267 | 0.10031 | -0.038 | -2.66
-15.5 | -0.29 | 0.09769 | -0.038 | -2.964
-15 | -0.31 | 0.09114 | -0.039 | -3.4
-14.5 | -0.327 | 0.0873 | -0.039 | -3.745
-14 | -0.341 | 0.08348 | -0.039 | -4.084
-13.5 | -0.352 | 0.07976 | -0.039 | -4.409
-13 | -0.359 | 0.07637 | -0.039 | -4.702
-12.5 | -0.362 | 0.07454 | -0.037 | -4.862
-12 | -0.363 | 0.07162 | -0.037 | -5.069
-11.5 | -0.36 | 0.06718 | -0.038 | -5.36
-11 | -0.353 | 0.06566 | -0.037 | -5.374
-10.5 | -0.343 | 0.06139 | -0.037 | -5.583
-10 | -0.328 | 0.05916 | -0.036 | -5.544
-9.5 | -0.31 | 0.05785 | -0.034 | -5.354
-9 | -0.289 | 0.05485 | -0.034 | -5.261
-8.5 | -0.264 | 0.05186 | -0.034 | -5.089
-8 | -0.236 | 0.04864 | -0.034 | -4.855
-7.5 | -0.205 | 0.04696 | -0.035 | -4.372
-7 | -0.172 | 0.04386 | -0.035 | -3.915
-6.5 | -0.135 | 0.04126 | -0.035 | -3.282
-6 | -0.097 | 0.03945 | -0.036 | -2.455
-5.5 | -0.056 | 0.03631 | -0.04 | -1.555
-5 | -0.014 | 0.035 | -0.04 | -0.393
-4.5 | 0.031 | 0.03274 | -0.043 | 0.935
-4 | 0.077 | 0.03001 | -0.047 | 2.562
-3.5 | 0.151 | 0.00603 | -0.077 | 24.997
-3 | 0.209 | 0.00604 | -0.077 | 34.645
-2.5 | 0.268 | 0.00598 | -0.078 | 44.873
-2 | 0.329 | 0.00564 | -0.078 | 58.241
-1.5 | 0.389 | 0.00597 | -0.079 | 65.2
-1 | 0.45 | 0.00638 | -0.079 | 70.586
-0.5 | 0.512 | 0.00591 | -0.08 | 86.526
0 | 0.577 | 0.00674 | -0.08 | 85.715
0.5 | 0.639 | 0.00685 | -0.081 | 93.32
1 | 0.7 | 0.00692 | -0.082 | 101.202
1.5 | 0.761 | 0.00702 | -0.082 | 108.361
2 | 0.821 | 0.00715 | -0.083 | 114.816
2.5 | 0.881 | 0.00732 | -0.083 | 120.313
3 | 0.941 | 0.00738 | -0.084 | 127.494
3.5 | 1.001 | 0.00671 | -0.084 | 149.26
4 | 1.061 | 0.0069 | -0.085 | 153.846
4.5 | 1.121 | 0.00694 | -0.086 | 161.439
5 | 1.18 | 0.00721 | -0.086 | 163.778
5.5 | 1.239 | 0.0075 | -0.087 | 165.255
6 | 1.298 | 0.00765 | -0.087 | 169.63
6.5 | 1.357 | 0.008 | -0.088 | 169.566
7 | 1.415 | 0.0086 | -0.089 | 164.446
7.5 | 1.472 | 0.00926 | -0.089 | 159.001
8 | 1.53 | 0.00973 | -0.09 | 157.211
8.5 | 1.586 | 0.01014 | -0.09 | 156.467
9 | 1.64 | 0.01046 | -0.091 | 156.817
9.5 | 1.692 | 0.0109 | -0.092 | 155.173
10 | 1.741 | 0.01245 | -0.092 | 139.922
10.5 | 1.789 | 0.01534 | -0.093 | 116.62
11 | 1.798 | 0.0164 | -0.091 | 109.65
11.5 | 1.828 | 0.01908 | -0.091 | 95.807
12 | 1.86 | 0.0206 | -0.092 | 90.318
12.5 | 1.889 | 0.02244 | -0.092 | 84.164
13 | 1.896 | 0.02792 | -0.091 | 67.912
13.5 | 1.926 | 0.02811 | -0.092 | 68.506
14 | 1.943 | 0.03043 | -0.092 | 63.839
14.5 | 1.948 | 0.03447 | -0.091 | 56.515
15 | 1.952 | 0.03761 | -0.091 | 51.888
15.5 | 1.932 | 0.04142 | -0.091 | 46.658
16 | 1.905 | 0.04495 | -0.091 | 42.393
16.5 | 1.866 | 0.04975 | -0.091 | 37.51
17 | 1.817 | 0.05526 | -0.09 | 32.882
17.5 | 1.755 | 0.06321 | -0.09 | 27.768
18 | 1.682 | 0.07382 | -0.089 | 22.789
18.5 | 1.608 | 0.08315 | -0.088 | 19.336
19 | 1.526 | 0.09264 | -0.087 | 16.471
19.5 | 1.44 | 0.10226 | -0.087 | 14.077
20 | 1.336 | 0.12243 | -0.084 | 10.909

## 78. Re 5M Mach 0.25 (2)
BIGFOIL.COM POLAR EXPORT
goe319
GOE 319 (HANSA-BRANDENBURG II) |  |  |  | Cl Max: | 1.9083 | at alpha= | 15.5 | deg
XFOIL ncrit=9 |  |  |  | L/D Max: | 169.825 | at alpha= | 7 | deg
Re: | 5000000 |  |  | Cd Min: | 0.23529 | at alpha= | -20 | deg
Mach: | 0.25 |  |  | Cl=0 at alpha= | -4.6337 | deg
|  |  |  | @ Cl=0.1, Cd= | 0.0087722
|  |  |  | @ Cl=0.4, Cd= | 0.0072257
|  |  |  | @ Cl=0.6, Cd= | 0.007095
alpha (deg) | Cl | Cd | Cm | Cl/Cd
-20 | -0.6135 | 0.23529 | 0.0416 | -2.6074
-19.5 | -0.5986 | 0.22641 | 0.037 | -2.6439
-19 | -0.5812 | 0.21959 | 0.033 | -2.6468
-18.5 | -0.5613 | 0.21412 | 0.0293 | -2.6214
-18 | -0.5415 | 0.20852 | 0.0258 | -2.5969
-17.5 | -0.523 | 0.20232 | 0.0222 | -2.585
-17 | -0.5122 | 0.19281 | 0.018 | -2.6565
-16.5 | -0.4928 | 0.18732 | 0.0147 | -2.6308
-16 | -0.4735 | 0.18176 | 0.0116 | -2.6051
-15.5 | -0.4549 | 0.176 | 0.0086 | -2.5847
-15 | -0.44 | 0.16901 | 0.0053 | -2.6034
-14.5 | -0.4294 | 0.16062 | 0.0018 | -2.6734
-14 | -0.4111 | 0.15514 | -0.0009 | -2.6499
-13.5 | -0.3931 | 0.14978 | -0.0034 | -2.6245
-13 | -0.378 | 0.14443 | -0.0052 | -2.6172
-12.5 | -0.3665 | 0.13727 | -0.008 | -2.6699
-12 | -0.3584 | 0.12923 | -0.0112 | -2.7733
-11.5 | -0.3403 | 0.12416 | -0.0135 | -2.7408
-11 | -0.3222 | 0.11895 | -0.0159 | -2.7087
-10.5 | -0.3042 | 0.11364 | -0.0184 | -2.6769
-10 | -0.2896 | 0.10743 | -0.0212 | -2.6957
-9.5 | -0.2852 | 0.09867 | -0.0253 | -2.8904
-9 | -0.271 | 0.09265 | -0.0285 | -2.925
-8.5 | -0.2503 | 0.08803 | -0.0311 | -2.8433
-8 | -0.2304 | 0.08315 | -0.0341 | -2.7709
-7.5 | -0.212 | 0.0777 | -0.0382 | -2.7284
-7 | -0.1868 | 0.07067 | -0.0468 | -2.6433
-6.5 | -0.1524 | 0.06162 | -0.0588 | -2.4732
-6 | -0.1086 | 0.05219 | -0.0706 | -2.0809
-5 | -0.043 | 0.01004 | -0.091 | -4.2829
-4.5 | 0.0157 | 0.00949 | -0.0903 | 1.6544
-4 | 0.0746 | 0.00896 | -0.0896 | 8.3259
-3.5 | 0.1341 | 0.00852 | -0.089 | 15.7394
-3 | 0.1937 | 0.0081 | -0.0885 | 23.9136
-2.5 | 0.2535 | 0.00776 | -0.088 | 32.6675
-2 | 0.313 | 0.00749 | -0.0876 | 41.7891
-1.5 | 0.3725 | 0.0073 | -0.0872 | 51.0274
-1 | 0.4317 | 0.00714 | -0.0869 | 60.4622
-0.5 | 0.4894 | 0.00682 | -0.0863 | 71.7595
0 | 0.5466 | 0.00686 | -0.0857 | 79.6793
0.5 | 0.6034 | 0.00711 | -0.0851 | 84.8664
1 | 0.6608 | 0.00736 | -0.0846 | 89.7826
1.5 | 0.7187 | 0.00754 | -0.0843 | 95.3183
2 | 0.7765 | 0.00771 | -0.0839 | 100.7134
2.5 | 0.8352 | 0.00777 | -0.0837 | 107.4903
3 | 0.8937 | 0.0079 | -0.0834 | 113.1266
3.5 | 0.9526 | 0.00799 | -0.0833 | 119.224
5 | 1.1364 | 0.00699 | -0.0852 | 162.5751
5.5 | 1.1918 | 0.00723 | -0.0843 | 164.8409
6 | 1.2472 | 0.00752 | -0.0834 | 165.8511
6.5 | 1.3041 | 0.00773 | -0.0828 | 168.7063
7 | 1.3603 | 0.00801 | -0.0821 | 169.8252
7.5 | 1.416 | 0.00836 | -0.0814 | 169.378
8 | 1.4707 | 0.00878 | -0.0805 | 167.5057
8.5 | 1.5234 | 0.00934 | -0.0794 | 163.1049
9 | 1.5748 | 0.00998 | -0.078 | 157.7956
9.5 | 1.6264 | 0.01057 | -0.0766 | 153.8694
10 | 1.6767 | 0.01121 | -0.0751 | 149.5718
10.5 | 1.7271 | 0.0118 | -0.0735 | 146.3644
11 | 1.7747 | 0.0125 | -0.0715 | 141.976
11.5 | 1.8164 | 0.01342 | -0.0687 | 135.3502
12 | 1.8383 | 0.01499 | -0.063 | 122.6351
12.5 | 1.8596 | 0.01682 | -0.058 | 110.5589
13 | 1.8831 | 0.01879 | -0.054 | 100.2182
13.5 | 1.8747 | 0.0232 | -0.0484 | 80.806
14 | 1.8811 | 0.02715 | -0.0451 | 69.2855
14.5 | 1.8934 | 0.03094 | -0.0429 | 61.1959
15 | 1.9048 | 0.03501 | -0.0411 | 54.4073
15.5 | 1.9083 | 0.03992 | -0.0396 | 47.8031
16 | 1.9061 | 0.04565 | -0.0385 | 41.7547
16.5 | 1.9038 | 0.0517 | -0.0379 | 36.824
17 | 1.8943 | 0.05874 | -0.0379 | 32.2489
17.5 | 1.8774 | 0.06692 | -0.0385 | 28.0544
18 | 1.8515 | 0.07644 | -0.0399 | 24.2216
18.5 | 1.8187 | 0.08706 | -0.042 | 20.8902
19 | 1.7831 | 0.09842 | -0.0449 | 18.1173
19.5 | 1.7416 | 0.11098 | -0.0489 | 15.6929
20 | 1.6987 | 0.12409 | -0.0539 | 13.6893

## 79. Re 5M Mach 0.50 (1)
BIGFOIL.COM POLAR EXPORT
goe319
GOE 319 (HANSA-BRANDENBURG II) |  |  |  | Cl Max: | 1.773 | at alpha= | 10 | deg
JavaFoil+Calcfoil stall+Eppler ext transition |  |  |  | L/D Max: | 159.906 | at alpha= | 4.5 | deg
Re: | 5000000 |  |  | Cd Min: | 0.00565 | at alpha= | -1.5 | deg
Mach: | 0.5 |  |  | Cl=0 at alpha= | -4.8823 | deg
|  |  |  | @ Cl=0.1, Cd= | 0.034265
|  |  |  | @ Cl=0.4, Cd= | 0.010499
|  |  |  | @ Cl=0.6, Cd= | 0.0080828
alpha (deg) | Cl | Cd | Cm | Cl/Cd
-20 | -0.763 | 0.15643 | -0.041 | -4.874
-19.5 | -0.739 | 0.14907 | -0.041 | -4.954
-19 | -0.714 | 0.14819 | -0.041 | -4.817
-18.5 | -0.689 | 0.14514 | -0.04 | -4.749
-18 | -0.665 | 0.13913 | -0.04 | -4.776
-17.5 | -0.64 | 0.13476 | -0.039 | -4.75
-17 | -0.616 | 0.12508 | -0.039 | -4.924
-16.5 | -0.592 | 0.12124 | -0.04 | -4.879
-16 | -0.567 | 0.11578 | -0.04 | -4.898
-15.5 | -0.543 | 0.11071 | -0.039 | -4.901
-15 | -0.518 | 0.11233 | -0.039 | -4.61
-14.5 | -0.493 | 0.10834 | -0.039 | -4.553
-14 | -0.469 | 0.10617 | -0.039 | -4.413
-13.5 | -0.444 | 0.10104 | -0.04 | -4.392
-13 | -0.419 | 0.09792 | -0.04 | -4.277
-12.5 | -0.394 | 0.09505 | -0.04 | -4.144
-12 | -0.369 | 0.0855 | -0.04 | -4.314
-11.5 | -0.344 | 0.08692 | -0.04 | -3.955
-11 | -0.318 | 0.08308 | -0.039 | -3.828
-10.5 | -0.293 | 0.07627 | -0.039 | -3.836
-10 | -0.267 | 0.06845 | -0.04 | -3.905
-9.5 | -0.242 | 0.06373 | -0.04 | -3.795
-9 | -0.217 | 0.05566 | -0.043 | -3.898
-8.5 | -0.191 | 0.05221 | -0.043 | -3.663
-8 | -0.165 | 0.04874 | -0.044 | -3.396
-7.5 | -0.14 | 0.04564 | -0.045 | -3.059
-7 | -0.114 | 0.04279 | -0.046 | -2.657
-6.5 | -0.088 | 0.03979 | -0.048 | -2.204
-6 | -0.061 | 0.03734 | -0.05 | -1.646
-5.5 | -0.035 | 0.03495 | -0.051 | -1.003
-5 | -0.008 | 0.03247 | -0.053 | -0.259
-4.5 | 0.026 | 0.0342 | -0.046 | 0.759
-4 | 0.074 | 0.03524 | -0.041 | 2.095
-3.5 | 0.126 | 0.03329 | -0.041 | 3.778
-3 | 0.18 | 0.03156 | -0.041 | 5.7
-2.5 | 0.235 | 0.03036 | -0.042 | 7.752
-2 | 0.293 | 0.02839 | -0.049 | 10.329
-1.5 | 0.429 | 0.00565 | -0.088 | 75.814
-1 | 0.498 | 0.00662 | -0.089 | 75.241
-0.5 | 0.568 | 0.00807 | -0.089 | 70.414
0 | 0.643 | 0.0081 | -0.09 | 79.398
0.5 | 0.713 | 0.00704 | -0.091 | 101.248
1 | 0.781 | 0.00723 | -0.091 | 108.007
1.5 | 0.848 | 0.00738 | -0.092 | 114.885
2 | 0.915 | 0.00757 | -0.092 | 120.91
2.5 | 0.982 | 0.00777 | -0.093 | 126.469
3 | 1.049 | 0.00794 | -0.094 | 132.191
3.5 | 1.115 | 0.00803 | -0.094 | 138.847
4 | 1.18 | 0.00955 | -0.095 | 123.637
4.5 | 1.245 | 0.00779 | -0.096 | 159.906
5 | 1.31 | 0.01035 | -0.096 | 126.546
5.5 | 1.373 | 0.01075 | -0.097 | 127.776
6 | 1.42 | 0.01157 | -0.097 | 122.72
6.5 | 1.471 | 0.01347 | -0.097 | 109.179
7 | 1.526 | 0.01426 | -0.097 | 107.022
7.5 | 1.582 | 0.01521 | -0.097 | 103.974
8 | 1.634 | 0.01623 | -0.098 | 100.673
8.5 | 1.682 | 0.01733 | -0.098 | 97.063
9 | 1.722 | 0.01868 | -0.098 | 92.18
9.5 | 1.754 | 0.02027 | -0.099 | 86.536
10 | 1.773 | 0.02175 | -0.099 | 81.508
10.5 | 1.746 | 0.02884 | -0.097 | 60.554
11 | 1.713 | 0.03478 | -0.096 | 49.248
11.5 | 1.633 | 0.04426 | -0.095 | 36.89
12 | 1.442 | 0.05764 | -0.092 | 25.017
12.5 | 1.025 | 0.0823 | -0.086 | 12.46
13 | 1.056 | 0.08204 | -0.086 | 12.874
13.5 | 1.063 | 0.10452 | -0.082 | 10.167
14 | 1.078 | 0.12127 | -0.078 | 8.887
14.5 | 1.12 | 0.10624 | -0.082 | 10.538
15 | 1.136 | 0.1234 | -0.079 | 9.205

## 80. Re 5M Mach 0.50 (2)
BIGFOIL.COM POLAR EXPORT
goe319
GOE 319 (HANSA-BRANDENBURG II) |  |  |  | Cl Max: | 1.9751 | at alpha= | 12 | deg
XFOIL ncrit=9 |  |  |  | L/D Max: | 164.315 | at alpha= | 6 | deg
Re: | 5000000 |  |  | Cd Min: | 0.25459 | at alpha= | -20 | deg
Mach: | 0.5 |  |  | Cl=0 at alpha= | -5.1359 | deg
|  |  |  | @ Cl=0.1, Cd= | 0.042735
|  |  |  | @ Cl=0.4, Cd= | 0.015068
|  |  |  | @ Cl=0.6, Cd= | 0.0082983
alpha (deg) | Cl | Cd | Cm | Cl/Cd
-20 | -0.6503 | 0.25459 | 0.0473 | -2.5543
-19.5 | -0.6263 | 0.24757 | 0.0426 | -2.5298
-19 | -0.6027 | 0.24036 | 0.0379 | -2.5075
-18.5 | -0.5801 | 0.23239 | 0.0332 | -2.4962
-18 | -0.5592 | 0.22347 | 0.0283 | -2.5023
-17.5 | -0.5365 | 0.21607 | 0.0239 | -2.483
-17 | -0.5123 | 0.20956 | 0.0198 | -2.4446
-16.5 | -0.489 | 0.20257 | 0.0157 | -2.414
-16 | -0.4681 | 0.1946 | 0.0115 | -2.4054
-15.5 | -0.4495 | 0.18609 | 0.0072 | -2.4155
-15 | -0.426 | 0.17981 | 0.0037 | -2.3692
-14.5 | -0.403 | 0.17338 | 0.0001 | -2.3244
-14 | -0.385 | 0.16699 | -0.0022 | -2.3055
-13.5 | -0.3699 | 0.15868 | -0.0057 | -2.3311
-13 | -0.3501 | 0.15223 | -0.0087 | -2.2998
-12.5 | -0.3284 | 0.14641 | -0.0116 | -2.243
-12 | -0.3074 | 0.14031 | -0.0145 | -2.1909
-11 | -0.2771 | 0.1252 | -0.021 | -2.2133
-10.5 | -0.2559 | 0.11963 | -0.0236 | -2.1391
-10 | -0.2341 | 0.11412 | -0.0261 | -2.0513
-9.5 | -0.2143 | 0.10821 | -0.0288 | -1.9804
-9 | -0.1966 | 0.10185 | -0.0317 | -1.9303
-8.5 | -0.1821 | 0.09475 | -0.0351 | -1.9219
-8 | -0.1646 | 0.08856 | -0.0384 | -1.8586
-7.5 | -0.1412 | 0.08362 | -0.0411 | -1.6886
-7 | -0.1191 | 0.07834 | -0.0444 | -1.5203
-6.5 | -0.0978 | 0.07278 | -0.0484 | -1.3438
-6 | -0.0728 | 0.06659 | -0.0553 | -1.0933
-5.5 | -0.0359 | 0.05947 | -0.065 | -0.60367
-4.5 | 0.0627 | 0.04615 | -0.0831 | 1.3586
-4 | 0.1207 | 0.04084 | -0.0892 | 2.9554
-3.5 | 0.1824 | 0.03487 | -0.095 | 5.2309
-3 | 0.2459 | 0.02887 | -0.0991 | 8.5175
-2.5 | 0.3092 | 0.0214 | -0.1015 | 14.4486
-2 | 0.3726 | 0.01761 | -0.1015 | 21.1584
-1.5 | 0.4321 | 0.01209 | -0.1004 | 35.7403
-1 | 0.4925 | 0.0086 | -0.0987 | 57.2674
-0.5 | 0.5566 | 0.00836 | -0.0971 | 66.5789
0 | 0.6199 | 0.00827 | -0.0955 | 74.9577
0.5 | 0.6853 | 0.00809 | -0.0942 | 84.7095
1 | 0.7528 | 0.00812 | -0.0932 | 92.7094
1.5 | 0.8211 | 0.00818 | -0.0924 | 100.379
2 | 0.8892 | 0.00829 | -0.0916 | 107.2618
2.5 | 0.9576 | 0.00838 | -0.0908 | 114.2721
3 | 1.0256 | 0.00856 | -0.0899 | 119.8131
3.5 | 1.0946 | 0.00871 | -0.089 | 125.6716
4 | 1.1638 | 0.00889 | -0.0881 | 130.9111
4.5 | 1.2321 | 0.00906 | -0.0869 | 135.9934
5 | 1.3049 | 0.00807 | -0.0872 | 161.6976
5.5 | 1.3726 | 0.00836 | -0.0854 | 164.1866
6 | 1.4394 | 0.00876 | -0.0834 | 164.3151
6.5 | 1.5063 | 0.00921 | -0.0811 | 163.5505
7 | 1.5714 | 0.00976 | -0.0784 | 161.0041
7.5 | 1.6326 | 0.0105 | -0.075 | 155.4857
8 | 1.6901 | 0.01137 | -0.071 | 148.6456
8.5 | 1.7396 | 0.01233 | -0.0655 | 141.0868
9 | 1.7901 | 0.01342 | -0.0605 | 133.3905
9.5 | 1.8353 | 0.01498 | -0.0553 | 122.5167
10 | 1.8859 | 0.01653 | -0.0509 | 114.0895
11 | 1.9629 | 0.02168 | -0.0418 | 90.5397
11.5 | 1.975 | 0.02633 | -0.0375 | 75.0095
12 | 1.9751 | 0.03199 | -0.0336 | 61.7412
12.5 | 1.9673 | 0.03835 | -0.0302 | 51.2986
13.5 | 1.868 | 0.05889 | -0.0281 | 31.7202
14 | 1.8287 | 0.0692 | -0.0287 | 26.4263
14.5 | 1.7864 | 0.08024 | -0.0304 | 22.2632
15 | 1.7335 | 0.09275 | -0.0337 | 18.69
15.5 | 1.6699 | 0.10696 | -0.0388 | 15.6124
16 | 1.6078 | 0.12173 | -0.0454 | 13.2079
16.5 | 1.5556 | 0.13624 | -0.0529 | 11.4181
17 | 1.5174 | 0.14976 | -0.0605 | 10.1322

## 81. Re 6M Mach 0.00 (1)
BIGFOIL.COM POLAR EXPORT
goe319
GOE 319 (HANSA-BRANDENBURG II) |  |  |  | Cl Max: | 2.007 | at alpha= | 15 | deg
JavaFoil+Calcfoil stall+Eppler ext transition |  |  |  | L/D Max: | 172.285 | at alpha= | 6 | deg
Re: | 6000000 |  |  | Cd Min: | 0.00555 | at alpha= | -2 | deg
Mach: | 0 |  |  | Cl=0 at alpha= | -4.8426 | deg
|  |  |  | @ Cl=0.1, Cd= | 0.0060068
|  |  |  | @ Cl=0.4, Cd= | 0.0064241
|  |  |  | @ Cl=0.6, Cd= | 0.0066888
alpha (deg) | Cl | Cd | Cm | Cl/Cd
-20 | -0.508 | 0.14177 | -0.035 | -3.581
-19.5 | -0.512 | 0.13595 | -0.035 | -3.769
-19 | -0.517 | 0.13119 | -0.035 | -3.938
-18.5 | -0.52 | 0.12588 | -0.035 | -4.13
-18 | -0.522 | 0.12087 | -0.035 | -4.322
-17.5 | -0.524 | 0.11591 | -0.035 | -4.523
-17 | -0.525 | 0.11102 | -0.035 | -4.725
-16.5 | -0.524 | 0.10691 | -0.035 | -4.901
-16 | -0.522 | 0.10273 | -0.035 | -5.079
-15.5 | -0.518 | 0.09868 | -0.035 | -5.253
-15 | -0.514 | 0.09431 | -0.035 | -5.445
-14.5 | -0.507 | 0.09175 | -0.034 | -5.521
-14 | -0.498 | 0.08785 | -0.034 | -5.671
-13.5 | -0.489 | 0.08264 | -0.035 | -5.915
-13 | -0.477 | 0.07913 | -0.034 | -6.024
-12.5 | -0.462 | 0.07852 | -0.032 | -5.879
-12 | -0.446 | 0.07495 | -0.032 | -5.952
-11.5 | -0.428 | 0.06951 | -0.032 | -6.163
-11 | -0.409 | 0.06606 | -0.032 | -6.185
-10.5 | -0.387 | 0.06232 | -0.033 | -6.204
-10 | -0.363 | 0.05879 | -0.034 | -6.171
-9.5 | -0.336 | 0.05588 | -0.033 | -6.016
-9 | -0.308 | 0.05249 | -0.035 | -5.871
-8.5 | -0.278 | 0.04942 | -0.037 | -5.63
-8 | -0.246 | 0.04647 | -0.038 | -5.293
-7.5 | -0.211 | 0.0449 | -0.037 | -4.701
-7 | -0.176 | 0.04028 | -0.041 | -4.365
-6.5 | -0.138 | 0.03732 | -0.043 | -3.699
-6 | -0.098 | 0.03425 | -0.046 | -2.875
-5.5 | -0.057 | 0.03339 | -0.045 | -1.696
-5 | -0.017 | 0.00609 | -0.073 | -2.73
-4.5 | 0.037 | 0.0061 | -0.073 | 6.032
-4 | 0.091 | 0.00601 | -0.074 | 15.217
-3.5 | 0.147 | 0.00599 | -0.074 | 24.558
-3 | 0.204 | 0.00595 | -0.075 | 34.288
-2.5 | 0.261 | 0.0059 | -0.075 | 44.318
-2 | 0.319 | 0.00555 | -0.076 | 57.535
-1.5 | 0.378 | 0.00648 | -0.076 | 58.337
-1 | 0.437 | 0.00633 | -0.077 | 69.015
-0.5 | 0.496 | 0.0065 | -0.077 | 76.28
0 | 0.559 | 0.0066 | -0.078 | 84.794
0.5 | 0.619 | 0.00673 | -0.078 | 92.007
1 | 0.678 | 0.00677 | -0.079 | 100.164
1.5 | 0.737 | 0.00689 | -0.08 | 106.914
2 | 0.795 | 0.00701 | -0.08 | 113.423
2.5 | 0.854 | 0.00709 | -0.081 | 120.429
3 | 0.912 | 0.00722 | -0.081 | 126.347
3.5 | 0.97 | 0.00723 | -0.082 | 134.282
4 | 1.029 | 0.00669 | -0.082 | 153.746
4.5 | 1.086 | 0.00814 | -0.083 | 133.516
5 | 1.144 | 0.00691 | -0.084 | 165.696
5.5 | 1.202 | 0.00713 | -0.084 | 168.638
6 | 1.259 | 0.00731 | -0.085 | 172.285
6.5 | 1.316 | 0.00774 | -0.085 | 170.156
7 | 1.373 | 0.00826 | -0.086 | 166.262
7.5 | 1.43 | 0.0088 | -0.086 | 162.487
8 | 1.486 | 0.00912 | -0.087 | 162.889
8.5 | 1.542 | 0.00946 | -0.087 | 162.959
9 | 1.595 | 0.00983 | -0.088 | 162.235
9.5 | 1.648 | 0.01012 | -0.089 | 162.854
10 | 1.698 | 0.01142 | -0.089 | 148.679
10.5 | 1.747 | 0.01179 | -0.09 | 148.202
11 | 1.794 | 0.01225 | -0.09 | 146.485
11.5 | 1.84 | 0.01619 | -0.091 | 113.634
12 | 1.844 | 0.01763 | -0.09 | 104.605
12.5 | 1.879 | 0.01906 | -0.09 | 98.571
13 | 1.903 | 0.02221 | -0.09 | 85.698
13.5 | 1.941 | 0.02224 | -0.09 | 87.303
14 | 1.968 | 0.0241 | -0.09 | 81.662
14.5 | 1.994 | 0.02583 | -0.091 | 77.192
15 | 2.007 | 0.02836 | -0.091 | 70.775
15.5 | 2.006 | 0.03118 | -0.09 | 64.341
16 | 1.999 | 0.03441 | -0.09 | 58.097
16.5 | 1.99 | 0.0374 | -0.09 | 53.22
17 | 1.979 | 0.04034 | -0.09 | 49.053
17.5 | 1.961 | 0.04427 | -0.09 | 44.3
18 | 1.937 | 0.04875 | -0.09 | 39.727
18.5 | 1.907 | 0.05445 | -0.09 | 35.017
19 | 1.873 | 0.06037 | -0.09 | 31.023
19.5 | 1.836 | 0.06591 | -0.089 | 27.859
20 | 1.794 | 0.07333 | -0.089 | 24.469

## 82. Re 6M Mach 0.00 (2)
BIGFOIL.COM POLAR EXPORT
goe319
GOE 319 (HANSA-BRANDENBURG II) |  |  |  | Cl Max: | 1.9734 | at alpha= | 17.5 | deg
XFOIL ncrit=9 |  |  |  | L/D Max: | 176.278 | at alpha= | 7.5 | deg
Re: | 6000000 |  |  | Cd Min: | 0.07412 | at alpha= | 20 | deg
Mach: | 0 |  |  | Cl=0 at alpha= | -4.636 | deg
|  |  |  | @ Cl=0.1, Cd= | 0.0073483
|  |  |  | @ Cl=0.4, Cd= | 0.0065281
|  |  |  | @ Cl=0.6, Cd= | 0.0068523
alpha (deg) | Cl | Cd | Cm | Cl/Cd
-9.5 | -0.5298 | 0.01592 | -0.0898 | -33.2789
-9 | -0.4798 | 0.01395 | -0.0892 | -34.3943
-8.5 | -0.4272 | 0.01262 | -0.0887 | -33.851
-8 | -0.3732 | 0.01163 | -0.0882 | -32.0894
-7.5 | -0.3184 | 0.01078 | -0.0878 | -29.5362
-7 | -0.263 | 0.01009 | -0.0873 | -26.0654
-6.5 | -0.207 | 0.0096 | -0.0869 | -21.5625
-6 | -0.1546 | 0.00803 | -0.0862 | -19.2528
-5.5 | -0.0978 | 0.00784 | -0.0859 | -12.4745
-5 | -0.0412 | 0.00771 | -0.0855 | -5.3437
-4.5 | 0.0154 | 0.00761 | -0.0851 | 2.0237
-4 | 0.0724 | 0.00744 | -0.0849 | 9.7312
-3.5 | 0.1296 | 0.00725 | -0.0846 | 17.8759
-3 | 0.1866 | 0.00706 | -0.0844 | 26.4306
-2.5 | 0.2438 | 0.00687 | -0.0842 | 35.4876
-2 | 0.3009 | 0.00669 | -0.084 | 44.9776
-1.5 | 0.358 | 0.00658 | -0.0838 | 54.4073
-1 | 0.4147 | 0.00651 | -0.0836 | 63.702
-0.5 | 0.4709 | 0.00654 | -0.0833 | 72.0031
0 | 0.5258 | 0.00657 | -0.0829 | 80.0304
0.5 | 0.5809 | 0.00678 | -0.0825 | 85.6785
1 | 0.6364 | 0.00699 | -0.0822 | 91.0443
1.5 | 0.6917 | 0.00722 | -0.0819 | 95.8033
2 | 0.7477 | 0.00735 | -0.0818 | 101.7279
2.5 | 0.804 | 0.00742 | -0.0817 | 108.3558
3 | 0.8603 | 0.00752 | -0.0816 | 114.4016
3.5 | 0.9167 | 0.0076 | -0.0816 | 120.6184
4 | 0.9725 | 0.00773 | -0.0815 | 125.8085
4.5 | 1.0281 | 0.00768 | -0.0815 | 133.8672
5 | 1.088 | 0.00652 | -0.083 | 166.8712
5.5 | 1.1472 | 0.00674 | -0.0838 | 170.2077
6 | 1.1997 | 0.00698 | -0.0831 | 171.8768
6.5 | 1.2532 | 0.00716 | -0.0827 | 175.0279
7 | 1.3063 | 0.00742 | -0.0823 | 176.0512
7.5 | 1.3591 | 0.00771 | -0.0819 | 176.2776
8 | 1.4108 | 0.00809 | -0.0815 | 174.3881
8.5 | 1.4615 | 0.00856 | -0.0809 | 170.736
9 | 1.5111 | 0.0091 | -0.0802 | 166.0549
9.5 | 1.5609 | 0.00959 | -0.0795 | 162.7633
10 | 1.6094 | 0.01015 | -0.0788 | 158.5616
10.5 | 1.659 | 0.01058 | -0.0782 | 156.8053
11 | 1.7064 | 0.01113 | -0.0773 | 153.3154
11.5 | 1.7511 | 0.01183 | -0.0761 | 148.022
12 | 1.7879 | 0.01297 | -0.0737 | 137.8489
12.5 | 1.822 | 0.01415 | -0.071 | 128.7633
13 | 1.8511 | 0.01517 | -0.0673 | 122.0237
13.5 | 1.8707 | 0.01675 | -0.0627 | 111.6836
14 | 1.8738 | 0.01958 | -0.057 | 95.6997
14.5 | 1.8947 | 0.02158 | -0.0541 | 87.7989
15 | 1.9153 | 0.02378 | -0.0517 | 80.5425
15.5 | 1.9335 | 0.02633 | -0.0496 | 73.4333
16 | 1.9472 | 0.02944 | -0.0477 | 66.1413
16.5 | 1.9616 | 0.03268 | -0.0463 | 60.0245
17 | 1.9703 | 0.03653 | -0.045 | 53.9365
17.5 | 1.9734 | 0.04111 | -0.0439 | 48.0029
18 | 1.971 | 0.04651 | -0.0431 | 42.378
18.5 | 1.9682 | 0.05219 | -0.0429 | 37.7122
19 | 1.9618 | 0.05856 | -0.0431 | 33.5007
19.5 | 1.9496 | 0.06582 | -0.0437 | 29.6202
20 | 1.931 | 0.07412 | -0.0448 | 26.0523

## 83. Re 6M Mach 0.10 (1)
BIGFOIL.COM POLAR EXPORT
goe319
GOE 319 (HANSA-BRANDENBURG II) |  |  |  | Cl Max: | 2 | at alpha= | 15 | deg
JavaFoil+Calcfoil stall+Eppler ext transition |  |  |  | L/D Max: | 172.145 | at alpha= | 6 | deg
Re: | 6000000 |  |  | Cd Min: | 0.00556 | at alpha= | -2 | deg
Mach: | 0.1 |  |  | Cl=0 at alpha= | -4.8426 | deg
|  |  |  | @ Cl=0.1, Cd= | 0.0060043
|  |  |  | @ Cl=0.4, Cd= | 0.0063661
|  |  |  | @ Cl=0.6, Cd= | 0.0066463
alpha (deg) | Cl | Cd | Cm | Cl/Cd
-20 | -0.465 | 0.14116 | -0.035 | -3.295
-19.5 | -0.472 | 0.13621 | -0.035 | -3.466
-19 | -0.478 | 0.13046 | -0.035 | -3.667
-18.5 | -0.484 | 0.12572 | -0.036 | -3.85
-18 | -0.489 | 0.12045 | -0.036 | -4.058
-17.5 | -0.493 | 0.11616 | -0.036 | -4.242
-17 | -0.496 | 0.11146 | -0.036 | -4.446
-16.5 | -0.497 | 0.10632 | -0.036 | -4.678
-16 | -0.497 | 0.10424 | -0.035 | -4.765
-15.5 | -0.496 | 0.09792 | -0.036 | -5.069
-15 | -0.493 | 0.09385 | -0.035 | -5.258
-14.5 | -0.489 | 0.09094 | -0.035 | -5.376
-14 | -0.483 | 0.08724 | -0.035 | -5.534
-13.5 | -0.475 | 0.08227 | -0.035 | -5.774
-13 | -0.465 | 0.07892 | -0.035 | -5.89
-12.5 | -0.452 | 0.07718 | -0.033 | -5.856
-12 | -0.437 | 0.07513 | -0.032 | -5.822
-11.5 | -0.421 | 0.07019 | -0.033 | -6.002
-11 | -0.403 | 0.06736 | -0.032 | -5.978
-10.5 | -0.382 | 0.06249 | -0.033 | -6.113
-10 | -0.359 | 0.05923 | -0.033 | -6.06
-9.5 | -0.334 | 0.05588 | -0.034 | -5.973
-9 | -0.307 | 0.05243 | -0.036 | -5.848
-8.5 | -0.277 | 0.04987 | -0.036 | -5.547
-8 | -0.245 | 0.0468 | -0.037 | -5.233
-7.5 | -0.21 | 0.04524 | -0.036 | -4.652
-7 | -0.175 | 0.04121 | -0.04 | -4.252
-6.5 | -0.138 | 0.03777 | -0.043 | -3.648
-6 | -0.098 | 0.03464 | -0.045 | -2.843
-5.5 | -0.057 | 0.03405 | -0.044 | -1.662
-5 | -0.017 | 0.00614 | -0.073 | -2.716
-4.5 | 0.037 | 0.00607 | -0.073 | 6.082
-4 | 0.092 | 0.00602 | -0.074 | 15.245
-3.5 | 0.148 | 0.00591 | -0.075 | 24.986
-3 | 0.205 | 0.00587 | -0.075 | 34.893
-2.5 | 0.262 | 0.00591 | -0.076 | 44.439
-2 | 0.321 | 0.00556 | -0.076 | 57.727
-1.5 | 0.38 | 0.0064 | -0.077 | 59.285
-1 | 0.439 | 0.0063 | -0.077 | 69.672
-0.5 | 0.499 | 0.00655 | -0.078 | 76.062
0 | 0.562 | 0.00664 | -0.078 | 84.626
0.5 | 0.622 | 0.00665 | -0.079 | 93.611
1 | 0.682 | 0.00674 | -0.079 | 101.074
1.5 | 0.74 | 0.00687 | -0.08 | 107.848
2 | 0.799 | 0.00694 | -0.081 | 115.232
2.5 | 0.858 | 0.00707 | -0.081 | 121.385
3 | 0.917 | 0.00721 | -0.082 | 127.079
3.5 | 0.975 | 0.00722 | -0.082 | 135.112
4 | 1.034 | 0.00665 | -0.083 | 155.349
4.5 | 1.092 | 0.00819 | -0.083 | 133.23
5 | 1.15 | 0.00694 | -0.084 | 165.594
5.5 | 1.208 | 0.00717 | -0.085 | 168.516
6 | 1.265 | 0.00735 | -0.085 | 172.145
6.5 | 1.323 | 0.00778 | -0.086 | 169.917
7 | 1.38 | 0.0083 | -0.086 | 166.178
7.5 | 1.436 | 0.00881 | -0.087 | 163.017
8 | 1.493 | 0.00918 | -0.087 | 162.614
8.5 | 1.548 | 0.00952 | -0.088 | 162.629
9 | 1.602 | 0.0099 | -0.089 | 161.844
9.5 | 1.655 | 0.01019 | -0.089 | 162.373
10 | 1.705 | 0.01152 | -0.09 | 148.035
10.5 | 1.754 | 0.01189 | -0.09 | 147.472
11 | 1.801 | 0.01236 | -0.091 | 145.693
11.5 | 1.846 | 0.01639 | -0.092 | 112.634
12 | 1.848 | 0.01801 | -0.09 | 102.589
12.5 | 1.882 | 0.01942 | -0.09 | 96.912
13 | 1.904 | 0.02306 | -0.09 | 82.56
13.5 | 1.942 | 0.02272 | -0.091 | 85.484
14 | 1.968 | 0.02469 | -0.091 | 79.685
14.5 | 1.987 | 0.02721 | -0.091 | 73.029
15 | 2 | 0.02989 | -0.091 | 66.898
15.5 | 1.998 | 0.03231 | -0.091 | 61.84
16 | 1.989 | 0.03578 | -0.09 | 55.587
16.5 | 1.979 | 0.03871 | -0.091 | 51.114
17 | 1.963 | 0.04175 | -0.091 | 47.005
17.5 | 1.94 | 0.04584 | -0.09 | 42.314
18 | 1.91 | 0.05113 | -0.09 | 37.357
18.5 | 1.876 | 0.0567 | -0.09 | 33.094
19 | 1.838 | 0.06277 | -0.09 | 29.274
19.5 | 1.791 | 0.07083 | -0.089 | 25.285
20 | 1.746 | 0.07759 | -0.089 | 22.503

## 84. Re 6M Mach 0.10 (2)
BIGFOIL.COM POLAR EXPORT
goe319
GOE 319 (HANSA-BRANDENBURG II) |  |  |  | Cl Max: | 1.9656 | at alpha= | 17 | deg
XFOIL ncrit=9 |  |  |  | L/D Max: | 176.327 | at alpha= | 7.5 | deg
Re: | 6000000 |  |  | Cd Min: | 0.08045 | at alpha= | 20 | deg
Mach: | 0.1 |  |  | Cl=0 at alpha= | -4.6302 | deg
|  |  |  | @ Cl=0.1, Cd= | 0.0074188
|  |  |  | @ Cl=0.4, Cd= | 0.006561
|  |  |  | @ Cl=0.6, Cd= | 0.0068764
alpha (deg) | Cl | Cd | Cm | Cl/Cd
-8.5 | -0.4246 | 0.01514 | -0.0902 | -28.0449
-8 | -0.3738 | 0.01296 | -0.0896 | -28.8426
-7.5 | -0.32 | 0.01164 | -0.089 | -27.4914
-7 | -0.2649 | 0.01067 | -0.0884 | -24.8266
-6.5 | -0.2088 | 0.01 | -0.0879 | -20.88
-6 | -0.1563 | 0.00828 | -0.0872 | -18.8768
-5.5 | -0.0994 | 0.00796 | -0.0867 | -12.4874
-5 | -0.0423 | 0.0078 | -0.0863 | -5.4231
-4.5 | 0.0149 | 0.00769 | -0.0859 | 1.9376
-4 | 0.0723 | 0.00751 | -0.0855 | 9.6272
-3.5 | 0.13 | 0.00732 | -0.0853 | 17.7596
-3 | 0.1875 | 0.00711 | -0.085 | 26.3713
-2.5 | 0.245 | 0.00692 | -0.0847 | 35.4046
-2 | 0.3026 | 0.00673 | -0.0845 | 44.9629
-1.5 | 0.36 | 0.00661 | -0.0843 | 54.4629
-1 | 0.4171 | 0.00654 | -0.0841 | 63.7768
-0.5 | 0.4736 | 0.00657 | -0.0838 | 72.0852
0 | 0.5289 | 0.00661 | -0.0833 | 80.0151
0.5 | 0.5842 | 0.00682 | -0.0829 | 85.6598
1 | 0.6402 | 0.00702 | -0.0826 | 91.1966
1.5 | 0.6959 | 0.00724 | -0.0823 | 96.1188
2 | 0.7523 | 0.00737 | -0.0821 | 102.076
2.5 | 0.8089 | 0.00745 | -0.082 | 108.5772
3 | 0.8656 | 0.00753 | -0.0819 | 114.9535
3.5 | 0.9224 | 0.00763 | -0.0819 | 120.8912
4 | 0.9786 | 0.00776 | -0.0818 | 126.1082
4.5 | 1.0347 | 0.0077 | -0.0818 | 134.3766
5 | 1.0948 | 0.00655 | -0.0832 | 167.145
5.5 | 1.1544 | 0.00678 | -0.0839 | 170.2655
6 | 1.2073 | 0.00702 | -0.0832 | 171.9801
6.5 | 1.2614 | 0.0072 | -0.0828 | 175.1944
7 | 1.3148 | 0.00747 | -0.0824 | 176.0107
7.5 | 1.3683 | 0.00776 | -0.082 | 176.3273
8 | 1.4204 | 0.00816 | -0.0814 | 174.0686
8.5 | 1.4714 | 0.00864 | -0.0807 | 170.3009
9 | 1.5212 | 0.0092 | -0.0799 | 165.3478
9.5 | 1.5716 | 0.00968 | -0.0792 | 162.3554
10 | 1.6206 | 0.01024 | -0.0784 | 158.2617
10.5 | 1.6702 | 0.01072 | -0.0776 | 155.8022
11 | 1.7182 | 0.01127 | -0.0767 | 152.4579
11.5 | 1.7628 | 0.01199 | -0.0753 | 147.0225
12 | 1.7981 | 0.01324 | -0.0725 | 135.8082
12.5 | 1.8307 | 0.01439 | -0.0693 | 127.2203
13 | 1.8576 | 0.01555 | -0.0652 | 119.4598
13.5 | 1.872 | 0.01753 | -0.0601 | 106.7884
14 | 1.8769 | 0.02044 | -0.0549 | 91.8249
14.5 | 1.898 | 0.02258 | -0.0522 | 84.0567
15 | 1.9184 | 0.02493 | -0.0499 | 76.9515
15.5 | 1.9344 | 0.02785 | -0.0478 | 69.4578
16 | 1.9481 | 0.03115 | -0.0461 | 62.5393
16.5 | 1.9597 | 0.03477 | -0.0447 | 56.3618
17 | 1.9656 | 0.03908 | -0.0434 | 50.2968
17.5 | 1.9653 | 0.04421 | -0.0424 | 44.4537
18 | 1.9609 | 0.05007 | -0.042 | 39.1632
18.5 | 1.956 | 0.0562 | -0.0419 | 34.8043
19 | 1.9459 | 0.06323 | -0.0424 | 30.7749
19.5 | 1.929 | 0.07128 | -0.0434 | 27.0623
20 | 1.905 | 0.08045 | -0.0449 | 23.6793

## 85. Re 6M Mach 0.25 (1)
BIGFOIL.COM POLAR EXPORT
goe319
GOE 319 (HANSA-BRANDENBURG II) |  |  |  | Cl Max: | 1.957 | at alpha= | 15 | deg
JavaFoil+Calcfoil stall+Eppler ext transition |  |  |  | L/D Max: | 174.29 | at alpha= | 6 | deg
Re: | 6000000 |  |  | Cd Min: | 0.00547 | at alpha= | -2 | deg
Mach: | 0.25 |  |  | Cl=0 at alpha= | -4.8444 | deg
|  |  |  | @ Cl=0.1, Cd= | 0.0059764
|  |  |  | @ Cl=0.4, Cd= | 0.0063911
|  |  |  | @ Cl=0.6, Cd= | 0.0066223
alpha (deg) | Cl | Cd | Cm | Cl/Cd
-17.5 | -0.173 | 0.11214 | -0.038 | -1.543
-17 | -0.21 | 0.10764 | -0.038 | -1.952
-16.5 | -0.241 | 0.10327 | -0.039 | -2.331
-16 | -0.267 | 0.09897 | -0.039 | -2.697
-15.5 | -0.29 | 0.09614 | -0.038 | -3.013
-15 | -0.31 | 0.09058 | -0.039 | -3.424
-14.5 | -0.327 | 0.08627 | -0.039 | -3.793
-14 | -0.341 | 0.08232 | -0.039 | -4.145
-13.5 | -0.352 | 0.07873 | -0.039 | -4.472
-13 | -0.36 | 0.07529 | -0.04 | -4.777
-12.5 | -0.363 | 0.07346 | -0.038 | -4.943
-12 | -0.363 | 0.07032 | -0.038 | -5.167
-11.5 | -0.361 | 0.06604 | -0.039 | -5.462
-11 | -0.353 | 0.06454 | -0.038 | -5.475
-10.5 | -0.343 | 0.06044 | -0.038 | -5.679
-10 | -0.329 | 0.0581 | -0.038 | -5.659
-9.5 | -0.311 | 0.05564 | -0.037 | -5.585
-9 | -0.289 | 0.05427 | -0.034 | -5.318
-8.5 | -0.264 | 0.05116 | -0.034 | -5.16
-8 | -0.236 | 0.04851 | -0.035 | -4.87
-7.5 | -0.205 | 0.04649 | -0.035 | -4.417
-7 | -0.172 | 0.04286 | -0.038 | -4.017
-6.5 | -0.136 | 0.04037 | -0.039 | -3.368
-6 | -0.097 | 0.03856 | -0.039 | -2.521
-5.5 | -0.057 | 0.03483 | -0.044 | -1.63
-5 | -0.014 | 0.03394 | -0.043 | -0.406
-4.5 | 0.031 | 0.03089 | -0.047 | 0.999
-4 | 0.093 | 0.00598 | -0.076 | 15.62
-3.5 | 0.151 | 0.00595 | -0.077 | 25.332
-3 | 0.209 | 0.00591 | -0.077 | 35.379
-2.5 | 0.268 | 0.00585 | -0.078 | 45.879
-2 | 0.329 | 0.00547 | -0.078 | 60.072
-1.5 | 0.389 | 0.00653 | -0.079 | 59.599
-1 | 0.45 | 0.00576 | -0.079 | 78.237
-0.5 | 0.512 | 0.00651 | -0.08 | 78.601
0 | 0.577 | 0.0066 | -0.08 | 87.416
0.5 | 0.639 | 0.00666 | -0.081 | 95.931
1 | 0.7 | 0.00678 | -0.082 | 103.253
1.5 | 0.761 | 0.0069 | -0.082 | 110.19
2 | 0.821 | 0.00697 | -0.083 | 117.728
2.5 | 0.881 | 0.00708 | -0.083 | 124.396
3 | 0.941 | 0.00722 | -0.084 | 130.38
3.5 | 1.001 | 0.00725 | -0.084 | 138.067
4 | 1.061 | 0.00676 | -0.085 | 157.021
4.5 | 1.121 | 0.0084 | -0.086 | 133.45
5 | 1.18 | 0.00702 | -0.086 | 168.142
5.5 | 1.239 | 0.00725 | -0.087 | 170.889
6 | 1.298 | 0.00745 | -0.087 | 174.29
6.5 | 1.357 | 0.008 | -0.088 | 169.469
7 | 1.415 | 0.00871 | -0.089 | 162.438
7.5 | 1.472 | 0.00905 | -0.089 | 162.649
8 | 1.53 | 0.00945 | -0.09 | 161.928
8.5 | 1.586 | 0.00982 | -0.09 | 161.553
9 | 1.64 | 0.01023 | -0.091 | 160.334
9.5 | 1.692 | 0.01066 | -0.092 | 158.668
10 | 1.741 | 0.01201 | -0.092 | 144.983
10.5 | 1.789 | 0.01487 | -0.093 | 120.288
11 | 1.834 | 0.01557 | -0.093 | 117.767
11.5 | 1.831 | 0.01852 | -0.092 | 98.858
12 | 1.862 | 0.02002 | -0.092 | 93.018
12.5 | 1.89 | 0.02204 | -0.092 | 85.759
13 | 1.902 | 0.02655 | -0.091 | 71.636
13.5 | 1.932 | 0.02678 | -0.092 | 72.142
14 | 1.943 | 0.03007 | -0.092 | 64.604
14.5 | 1.955 | 0.03277 | -0.092 | 59.669
15 | 1.957 | 0.03614 | -0.091 | 54.151
15.5 | 1.937 | 0.03958 | -0.091 | 48.932
16 | 1.907 | 0.04382 | -0.091 | 43.532
16.5 | 1.871 | 0.04756 | -0.091 | 39.341
17 | 1.823 | 0.05272 | -0.091 | 34.575
17.5 | 1.758 | 0.06171 | -0.09 | 28.49
18 | 1.686 | 0.07123 | -0.089 | 23.671
18.5 | 1.61 | 0.08119 | -0.088 | 19.834
19 | 1.529 | 0.09053 | -0.088 | 16.894
19.5 | 1.442 | 0.09946 | -0.087 | 14.499
20 | 1.339 | 0.11968 | -0.084 | 11.186

## 86. Re 6M Mach 0.25 (2)
BIGFOIL.COM POLAR EXPORT
goe319
GOE 319 (HANSA-BRANDENBURG II) |  |  |  | Cl Max: | 1.9343 | at alpha= | 16 | deg
XFOIL ncrit=9 |  |  |  | L/D Max: | 176.079 | at alpha= | 7.5 | deg
Re: | 6000000 |  |  | Cd Min: | 0.2342 | at alpha= | -20 | deg
Mach: | 0.25 |  |  | Cl=0 at alpha= | -4.6012 | deg
|  |  |  | @ Cl=0.1, Cd= | 0.0079037
|  |  |  | @ Cl=0.4, Cd= | 0.0067568
|  |  |  | @ Cl=0.6, Cd= | 0.0069872
alpha (deg) | Cl | Cd | Cm | Cl/Cd
-20 | -0.6154 | 0.2342 | 0.0414 | -2.6277
-19.5 | -0.599 | 0.22655 | 0.0371 | -2.644
-19 | -0.5835 | 0.21852 | 0.0328 | -2.6702
-18.5 | -0.5635 | 0.21311 | 0.0292 | -2.6442
-18 | -0.5442 | 0.20733 | 0.0256 | -2.6248
-17.5 | -0.5259 | 0.2011 | 0.022 | -2.6151
-17 | -0.5155 | 0.19167 | 0.0178 | -2.6895
-16.5 | -0.4962 | 0.18613 | 0.0145 | -2.6659
-16 | -0.4769 | 0.18058 | 0.0114 | -2.6409
-15.5 | -0.4581 | 0.17497 | 0.0084 | -2.6182
-15 | -0.4424 | 0.16838 | 0.0053 | -2.6274
-14.5 | -0.4338 | 0.15939 | 0.0016 | -2.7216
-14 | -0.4159 | 0.15407 | -0.001 | -2.6994
-13.5 | -0.3996 | 0.14903 | -0.0027 | -2.6813
-13 | -0.3826 | 0.14346 | -0.0052 | -2.6669
-12.5 | -0.3687 | 0.13709 | -0.0078 | -2.6895
-12 | -0.3639 | 0.12806 | -0.0115 | -2.8416
-11.5 | -0.3454 | 0.12295 | -0.0139 | -2.8093
-11 | -0.327 | 0.11781 | -0.0163 | -2.7757
-10.5 | -0.3096 | 0.11236 | -0.0188 | -2.7554
-10 | -0.2942 | 0.10642 | -0.0215 | -2.7645
-9.5 | -0.2824 | 0.09963 | -0.0248 | -2.8345
-9 | -0.2776 | 0.09124 | -0.0291 | -3.0425
-8.5 | -0.2581 | 0.08637 | -0.0319 | -2.9883
-8 | -0.2389 | 0.08134 | -0.0352 | -2.9371
-7.5 | -0.2204 | 0.07589 | -0.04 | -2.9042
-7 | -0.1908 | 0.06858 | -0.0495 | -2.7822
-5 | -0.0469 | 0.00885 | -0.0908 | -5.2994
-4.5 | 0.0119 | 0.00832 | -0.09 | 1.4303
-4 | 0.0719 | 0.00802 | -0.0893 | 8.9651
-3.5 | 0.1323 | 0.00777 | -0.0888 | 17.027
-3 | 0.1924 | 0.00749 | -0.0883 | 25.6876
-2.5 | 0.2521 | 0.00723 | -0.0879 | 34.8686
-2 | 0.3118 | 0.00698 | -0.0875 | 44.6705
-1.5 | 0.3714 | 0.00681 | -0.0871 | 54.5374
-1 | 0.4305 | 0.0067 | -0.0867 | 64.2537
-0.5 | 0.4886 | 0.00675 | -0.0862 | 72.3852
0 | 0.5458 | 0.00693 | -0.0856 | 78.759
0.5 | 0.6027 | 0.00699 | -0.085 | 86.2232
1 | 0.6607 | 0.00719 | -0.0846 | 91.8915
1.5 | 0.719 | 0.00734 | -0.0843 | 97.9564
2 | 0.7775 | 0.00748 | -0.0841 | 103.9439
2.5 | 0.8361 | 0.00758 | -0.0838 | 110.3034
3 | 0.8952 | 0.00765 | -0.0837 | 117.0196
3.5 | 0.9539 | 0.00778 | -0.0835 | 122.6093
4 | 1.0126 | 0.0079 | -0.0833 | 128.1772
4.5 | 1.0712 | 0.00785 | -0.0832 | 136.4586
5 | 1.1323 | 0.00675 | -0.0841 | 167.7481
5.5 | 1.1944 | 0.00701 | -0.0847 | 170.3852
6 | 1.2506 | 0.00722 | -0.084 | 173.2133
6.5 | 1.3072 | 0.00744 | -0.0833 | 175.6989
7 | 1.3625 | 0.00779 | -0.0825 | 174.9037
7.5 | 1.4192 | 0.00806 | -0.0819 | 176.0794
8 | 1.4734 | 0.00853 | -0.081 | 172.7315
8.5 | 1.5248 | 0.00919 | -0.0796 | 165.9195
9 | 1.577 | 0.00978 | -0.0783 | 161.2474
9.5 | 1.63 | 0.01029 | -0.0772 | 158.4062
10 | 1.6821 | 0.01083 | -0.0759 | 155.3186
10.5 | 1.7314 | 0.01151 | -0.0741 | 150.4257
11 | 1.7801 | 0.01217 | -0.0723 | 146.2695
12 | 1.8421 | 0.01479 | -0.0635 | 124.5504
12.5 | 1.8677 | 0.01636 | -0.0589 | 114.1626
13 | 1.885 | 0.01863 | -0.0542 | 101.1809
13.5 | 1.8778 | 0.02294 | -0.0485 | 81.857
14 | 1.8952 | 0.02598 | -0.0457 | 72.9484
14.5 | 1.9127 | 0.02927 | -0.0436 | 65.3468
15 | 1.9238 | 0.03331 | -0.0417 | 57.7544
15.5 | 1.9303 | 0.03785 | -0.04 | 50.9987
16 | 1.9343 | 0.04285 | -0.0387 | 45.1412
16.5 | 1.9311 | 0.04883 | -0.0379 | 39.5474
17 | 1.9211 | 0.05579 | -0.0376 | 34.4345
17.5 | 1.9054 | 0.06374 | -0.038 | 29.8933
18 | 1.8864 | 0.07226 | -0.0389 | 26.1057
18.5 | 1.8607 | 0.08182 | -0.0405 | 22.7414
19 | 1.8286 | 0.09248 | -0.0429 | 19.7729
19.5 | 1.7889 | 0.10444 | -0.0463 | 17.1285
20 | 1.745 | 0.11745 | -0.0509 | 14.8574

## 87. Re 6M Mach 0.50 (1)
BIGFOIL.COM POLAR EXPORT
goe319
GOE 319 (HANSA-BRANDENBURG II) |  |  |  | Cl Max: | 1.775 | at alpha= | 10 | deg
JavaFoil+Calcfoil stall+Eppler ext transition |  |  |  | L/D Max: | 165.286 | at alpha= | 5.5 | deg
Re: | 6000000 |  |  | Cd Min: | 0.00578 | at alpha= | -1.5 | deg
Mach: | 0.5 |  |  | Cl=0 at alpha= | -4.8823 | deg
|  |  |  | @ Cl=0.1, Cd= | 0.03385
|  |  |  | @ Cl=0.4, Cd= | 0.010374
|  |  |  | @ Cl=0.6, Cd= | 0.0066999
alpha (deg) | Cl | Cd | Cm | Cl/Cd
-20 | -0.763 | 0.15427 | -0.041 | -4.944
-19.5 | -0.739 | 0.14697 | -0.041 | -5.027
-19 | -0.714 | 0.1475 | -0.041 | -4.842
-18.5 | -0.69 | 0.14126 | -0.041 | -4.882
-18 | -0.665 | 0.13725 | -0.04 | -4.845
-17.5 | -0.64 | 0.13394 | -0.04 | -4.78
-17 | -0.616 | 0.12328 | -0.04 | -4.997
-16.5 | -0.592 | 0.11921 | -0.04 | -4.963
-16 | -0.567 | 0.11354 | -0.04 | -4.996
-15.5 | -0.543 | 0.11013 | -0.04 | -4.928
-15 | -0.518 | 0.11181 | -0.04 | -4.634
-14.5 | -0.493 | 0.10657 | -0.04 | -4.63
-14 | -0.469 | 0.10405 | -0.04 | -4.505
-13.5 | -0.444 | 0.09927 | -0.04 | -4.471
-13 | -0.419 | 0.09559 | -0.04 | -4.383
-12.5 | -0.394 | 0.09187 | -0.04 | -4.288
-12 | -0.369 | 0.08392 | -0.04 | -4.396
-11.5 | -0.344 | 0.08682 | -0.041 | -3.96
-11 | -0.318 | 0.08243 | -0.04 | -3.86
-10.5 | -0.293 | 0.07518 | -0.04 | -3.895
-10 | -0.268 | 0.06719 | -0.04 | -3.982
-9.5 | -0.242 | 0.06201 | -0.041 | -3.904
-9 | -0.217 | 0.05501 | -0.043 | -3.946
-8.5 | -0.191 | 0.0517 | -0.044 | -3.7
-8 | -0.166 | 0.04833 | -0.044 | -3.425
-7.5 | -0.14 | 0.04519 | -0.046 | -3.093
-7 | -0.114 | 0.04239 | -0.047 | -2.685
-6.5 | -0.088 | 0.03923 | -0.049 | -2.239
-6 | -0.062 | 0.0367 | -0.051 | -1.677
-5.5 | -0.035 | 0.03405 | -0.052 | -1.031
-5 | -0.008 | 0.03009 | -0.057 | -0.282
-4.5 | 0.026 | 0.03378 | -0.047 | 0.769
-4 | 0.074 | 0.03495 | -0.041 | 2.113
-3.5 | 0.126 | 0.03275 | -0.041 | 3.841
-3 | 0.18 | 0.03135 | -0.041 | 5.739
-2.5 | 0.236 | 0.02953 | -0.046 | 8.002
-2 | 0.296 | 0.02685 | -0.054 | 11.007
-1.5 | 0.429 | 0.00578 | -0.088 | 74.168
-1 | 0.498 | 0.00592 | -0.089 | 84.269
-0.5 | 0.568 | 0.00667 | -0.089 | 85.143
0 | 0.643 | 0.00674 | -0.09 | 95.38
0.5 | 0.713 | 0.00694 | -0.091 | 102.719
1 | 0.781 | 0.00711 | -0.091 | 109.935
1.5 | 0.848 | 0.00721 | -0.092 | 117.62
2 | 0.915 | 0.00731 | -0.092 | 125.182
2.5 | 0.982 | 0.0075 | -0.093 | 130.926
3 | 1.049 | 0.0077 | -0.094 | 136.239
3.5 | 1.115 | 0.00776 | -0.094 | 143.667
4 | 1.18 | 0.00927 | -0.095 | 127.307
4.5 | 1.245 | 0.00965 | -0.096 | 129.012
5 | 1.31 | 0.00794 | -0.096 | 165.043
5.5 | 1.373 | 0.00831 | -0.097 | 165.286
6 | 1.421 | 0.01153 | -0.097 | 123.212
6.5 | 1.473 | 0.01309 | -0.097 | 112.534
7 | 1.528 | 0.01393 | -0.097 | 109.665
7.5 | 1.583 | 0.01484 | -0.097 | 106.627
8 | 1.635 | 0.01584 | -0.098 | 103.216
8.5 | 1.685 | 0.01697 | -0.098 | 99.311
9 | 1.725 | 0.01796 | -0.099 | 96.014
9.5 | 1.757 | 0.01945 | -0.099 | 90.339
10 | 1.775 | 0.02087 | -0.099 | 85.057
10.5 | 1.748 | 0.02842 | -0.097 | 61.51
11 | 1.715 | 0.03389 | -0.097 | 50.588
11.5 | 1.636 | 0.04294 | -0.095 | 38.105
12 | 1.445 | 0.05583 | -0.092 | 25.888
12.5 | 1.029 | 0.07888 | -0.087 | 13.046
13 | 1.062 | 0.07773 | -0.088 | 13.669
13.5 | 1.065 | 0.10077 | -0.082 | 10.571
14 | 1.078 | 0.11939 | -0.078 | 9.033
14.5 | 1.124 | 0.10102 | -0.083 | 11.13
15 | 1.139 | 0.11823 | -0.08 | 9.631

## 88. Re 6M Mach 0.50 (2)
BIGFOIL.COM POLAR EXPORT
goe319
GOE 319 (HANSA-BRANDENBURG II) |  |  |  | Cl Max: | 1.988 | at alpha= | 12 | deg
XFOIL ncrit=9 |  |  |  | L/D Max: | 171.582 | at alpha= | 5.5 | deg
Re: | 6000000 |  |  | Cd Min: | 0.25321 | at alpha= | -20 | deg
Mach: | 0.5 |  |  | Cl=0 at alpha= | -5.0974 | deg
|  |  |  | @ Cl=0.1, Cd= | 0.041
|  |  |  | @ Cl=0.4, Cd= | 0.012407
|  |  |  | @ Cl=0.6, Cd= | 0.0080325
alpha (deg) | Cl | Cd | Cm | Cl/Cd
-20 | -0.6522 | 0.25321 | 0.0471 | -2.5757
-19.5 | -0.6282 | 0.24628 | 0.0424 | -2.5508
-19 | -0.6042 | 0.23942 | 0.0378 | -2.5236
-18.5 | -0.5809 | 0.23212 | 0.0332 | -2.5026
-18 | -0.5587 | 0.22422 | 0.0286 | -2.4917
-17.5 | -0.5388 | 0.215 | 0.0237 | -2.506
-17 | -0.5148 | 0.2084 | 0.0196 | -2.4702
-16.5 | -0.4911 | 0.20172 | 0.0156 | -2.4346
-16 | -0.4687 | 0.19454 | 0.0116 | -2.4093
-15.5 | -0.4506 | 0.18585 | 0.0073 | -2.4245
-15 | -0.4292 | 0.17874 | 0.0035 | -2.4013
-14.5 | -0.4087 | 0.17311 | 0.0012 | -2.3609
-14 | -0.3879 | 0.16661 | -0.0019 | -2.3282
-13.5 | -0.369 | 0.15954 | -0.0052 | -2.3129
-13 | -0.3543 | 0.15123 | -0.0089 | -2.3428
-12.5 | -0.3319 | 0.14553 | -0.0118 | -2.2806
-12 | -0.3106 | 0.13951 | -0.0147 | -2.2264
-11.5 | -0.2912 | 0.13308 | -0.0176 | -2.1882
-11 | -0.2746 | 0.12605 | -0.0206 | -2.1785
-10.5 | -0.2607 | 0.11853 | -0.0239 | -2.1994
-10 | -0.2389 | 0.11305 | -0.0264 | -2.1132
-9.5 | -0.2181 | 0.10741 | -0.029 | -2.0305
-9 | -0.1987 | 0.10146 | -0.0318 | -1.9584
-8.5 | -0.1808 | 0.09524 | -0.0348 | -1.8984
-8 | -0.1678 | 0.08792 | -0.0386 | -1.9086
-7.5 | -0.1487 | 0.08217 | -0.0419 | -1.8097
-7 | -0.1252 | 0.07722 | -0.045 | -1.6213
-6.5 | -0.1024 | 0.07199 | -0.0489 | -1.4224
-6 | -0.0749 | 0.066 | -0.056 | -1.1348
-5.5 | -0.0368 | 0.05911 | -0.0656 | -0.62257
-5 | 0.0089 | 0.05155 | -0.0761 | 0.17265
-4.5 | 0.0625 | 0.04419 | -0.0855 | 1.4143
-4 | 0.1214 | 0.03918 | -0.0911 | 3.0985
-3.5 | 0.1831 | 0.03334 | -0.0963 | 5.4919
-3 | 0.2467 | 0.02765 | -0.0998 | 8.9222
-2.5 | 0.3099 | 0.02147 | -0.1016 | 14.4341
-2 | 0.3714 | 0.01606 | -0.1015 | 23.1258
-1.5 | 0.4255 | 0.00915 | -0.1 | 46.5027
-1 | 0.4902 | 0.00816 | -0.0984 | 60.0735
0 | 0.6194 | 0.00801 | -0.0954 | 77.3283
0.5 | 0.6866 | 0.00796 | -0.0944 | 86.2563
1 | 0.754 | 0.00781 | -0.0934 | 96.5429
1.5 | 0.8223 | 0.00791 | -0.0926 | 103.957
2 | 0.8912 | 0.00799 | -0.0919 | 111.5394
2.5 | 0.9596 | 0.00816 | -0.0911 | 117.598
3 | 1.0285 | 0.00826 | -0.0903 | 124.5157
3.5 | 1.0979 | 0.0084 | -0.0895 | 130.7024
4 | 1.1669 | 0.0086 | -0.0886 | 135.686
4.5 | 1.2354 | 0.0088 | -0.0874 | 140.3864
5 | 1.2996 | 0.00798 | -0.0859 | 162.8571
5.5 | 1.3778 | 0.00803 | -0.0862 | 171.5816
6 | 1.4441 | 0.00846 | -0.084 | 170.6974
6.5 | 1.5126 | 0.00883 | -0.082 | 171.3024
7 | 1.5779 | 0.00939 | -0.0793 | 168.0405
7.5 | 1.6378 | 0.01021 | -0.0757 | 160.4114
8 | 1.698 | 0.011 | -0.072 | 154.3636
8.5 | 1.7518 | 0.01185 | -0.067 | 147.8312
9 | 1.8003 | 0.01296 | -0.0615 | 138.912
9.5 | 1.8527 | 0.01413 | -0.0567 | 131.1182
10 | 1.9008 | 0.01573 | -0.0519 | 120.8392
10.5 | 1.9465 | 0.01769 | -0.0472 | 110.0339
11 | 1.9772 | 0.02076 | -0.0424 | 95.2408
12 | 1.988 | 0.0311 | -0.0338 | 63.9228
13 | 1.9102 | 0.04883 | -0.0286 | 39.1194
13.5 | 1.8834 | 0.05766 | -0.0278 | 32.6639
14 | 1.8549 | 0.067 | -0.0278 | 27.6851
14.5 | 1.8146 | 0.07768 | -0.0292 | 23.3599
15 | 1.7617 | 0.09003 | -0.0322 | 19.5679
15.5 | 1.6994 | 0.10391 | -0.037 | 16.3545
16 | 1.6353 | 0.1187 | -0.0434 | 13.7767
16.5 | 1.5793 | 0.13337 | -0.0507 | 11.8415
17 | 1.5384 | 0.14702 | -0.0583 | 10.4639

## 89. Re 7M Mach 0.00 (1)
BIGFOIL.COM POLAR EXPORT
goe319
GOE 319 (HANSA-BRANDENBURG II) |  |  |  | Cl Max: | 2.01 | at alpha= | 15 | deg
JavaFoil+Calcfoil stall+Eppler ext transition |  |  |  | L/D Max: | 174.207 | at alpha= | 6 | deg
Re: | 7000000 |  |  | Cd Min: | 0.00574 | at alpha= | -2.5 | deg
Mach: | 0 |  |  | Cl=0 at alpha= | -4.8426 | deg
|  |  |  | @ Cl=0.1, Cd= | 0.0058752
|  |  |  | @ Cl=0.4, Cd= | 0.0059066
|  |  |  | @ Cl=0.6, Cd= | 0.0065652
alpha (deg) | Cl | Cd | Cm | Cl/Cd
-20 | -0.508 | 0.14013 | -0.035 | -3.627
-19.5 | -0.513 | 0.13511 | -0.036 | -3.798
-19 | -0.517 | 0.12932 | -0.036 | -3.999
-18.5 | -0.521 | 0.12459 | -0.036 | -4.179
-18 | -0.523 | 0.11891 | -0.036 | -4.401
-17.5 | -0.525 | 0.114 | -0.036 | -4.604
-17 | -0.525 | 0.10986 | -0.036 | -4.779
-16.5 | -0.524 | 0.10545 | -0.036 | -4.973
-16 | -0.523 | 0.10065 | -0.036 | -5.192
-15.5 | -0.519 | 0.09659 | -0.036 | -5.375
-15 | -0.514 | 0.09286 | -0.036 | -5.537
-14.5 | -0.507 | 0.09076 | -0.035 | -5.588
-14 | -0.499 | 0.08661 | -0.035 | -5.761
-13.5 | -0.489 | 0.08154 | -0.035 | -6.002
-13 | -0.477 | 0.07801 | -0.035 | -6.121
-12.5 | -0.463 | 0.07602 | -0.034 | -6.088
-12 | -0.447 | 0.07318 | -0.033 | -6.103
-11.5 | -0.428 | 0.06911 | -0.032 | -6.2
-11 | -0.409 | 0.06499 | -0.034 | -6.297
-10.5 | -0.388 | 0.06135 | -0.035 | -6.32
-10 | -0.364 | 0.05769 | -0.036 | -6.307
-9.5 | -0.337 | 0.05473 | -0.036 | -6.164
-9 | -0.309 | 0.05151 | -0.037 | -6.002
-8.5 | -0.279 | 0.0483 | -0.038 | -5.772
-8 | -0.246 | 0.04567 | -0.039 | -5.397
-7.5 | -0.211 | 0.04405 | -0.038 | -4.8
-7 | -0.177 | 0.03891 | -0.043 | -4.538
-6.5 | -0.14 | 0.03393 | -0.048 | -4.118
-6 | -0.119 | 0.00615 | -0.072 | -19.34
-5.5 | -0.069 | 0.0061 | -0.072 | -11.251
-5 | -0.017 | 0.00603 | -0.073 | -2.756
-4.5 | 0.037 | 0.00596 | -0.073 | 6.169
-4 | 0.091 | 0.00588 | -0.074 | 15.557
-3.5 | 0.147 | 0.00585 | -0.074 | 25.181
-3 | 0.204 | 0.00579 | -0.075 | 35.193
-2.5 | 0.261 | 0.00574 | -0.075 | 45.508
-2 | 0.32 | 0.00598 | -0.076 | 53.459
-1.5 | 0.378 | 0.00597 | -0.076 | 63.276
-1 | 0.437 | 0.0058 | -0.077 | 75.349
-0.5 | 0.496 | 0.00647 | -0.077 | 76.693
0 | 0.559 | 0.00649 | -0.078 | 86.197
0.5 | 0.619 | 0.0066 | -0.078 | 93.798
1 | 0.678 | 0.00665 | -0.079 | 102.068
1.5 | 0.737 | 0.00676 | -0.08 | 108.979
2 | 0.795 | 0.00683 | -0.08 | 116.472
2.5 | 0.854 | 0.00696 | -0.081 | 122.753
3 | 0.912 | 0.00706 | -0.081 | 129.235
3.5 | 0.97 | 0.00707 | -0.082 | 137.193
4 | 1.029 | 0.00779 | -0.082 | 132.024
4.5 | 1.086 | 0.00805 | -0.083 | 134.944
5 | 1.144 | 0.00694 | -0.084 | 164.773
5.5 | 1.202 | 0.00692 | -0.084 | 173.627
6 | 1.259 | 0.00723 | -0.085 | 174.207
6.5 | 1.316 | 0.00769 | -0.085 | 171.098
7 | 1.373 | 0.00834 | -0.086 | 164.714
7.5 | 1.43 | 0.0086 | -0.086 | 166.299
8 | 1.486 | 0.00897 | -0.087 | 165.627
8.5 | 1.542 | 0.0092 | -0.087 | 167.568
9 | 1.595 | 0.00956 | -0.088 | 166.775
9.5 | 1.648 | 0.00994 | -0.089 | 165.676
10 | 1.698 | 0.01294 | -0.089 | 131.243
10.5 | 1.747 | 0.01158 | -0.09 | 150.879
11 | 1.794 | 0.01195 | -0.09 | 150.165
11.5 | 1.84 | 0.01341 | -0.091 | 137.168
12 | 1.846 | 0.0173 | -0.09 | 106.719
12.5 | 1.882 | 0.01865 | -0.09 | 100.911
13 | 1.905 | 0.02173 | -0.09 | 87.684
13.5 | 1.942 | 0.02198 | -0.09 | 88.379
14 | 1.97 | 0.02342 | -0.091 | 84.131
14.5 | 1.995 | 0.0254 | -0.091 | 78.542
15 | 2.01 | 0.02769 | -0.091 | 72.597
15.5 | 2.009 | 0.03041 | -0.091 | 66.056
16 | 2.006 | 0.03289 | -0.091 | 60.97
16.5 | 1.995 | 0.03603 | -0.091 | 55.364
17 | 1.981 | 0.03965 | -0.09 | 49.955
17.5 | 1.965 | 0.04262 | -0.091 | 46.111
18 | 1.941 | 0.04716 | -0.09 | 41.154
18.5 | 1.91 | 0.05278 | -0.09 | 36.185
19 | 1.875 | 0.05882 | -0.09 | 31.873
19.5 | 1.837 | 0.06512 | -0.089 | 28.209
20 | 1.797 | 0.07168 | -0.089 | 25.074

## 90. Re 7M Mach 0.00 (2)
BIGFOIL.COM POLAR EXPORT
goe319
GOE 319 (HANSA-BRANDENBURG II) |  |  |  | Cl Max: | 1.995 | at alpha= | 18 | deg
XFOIL ncrit=9 |  |  |  | L/D Max: | 181.48 | at alpha= | 7.5 | deg
Re: | 7000000 |  |  | Cd Min: | 0.07079 | at alpha= | 20 | deg
Mach: | 0 |  |  | Cl=0 at alpha= | -4.6217 | deg
|  |  |  | @ Cl=0.1, Cd= | 0.0069342
|  |  |  | @ Cl=0.4, Cd= | 0.0062924
|  |  |  | @ Cl=0.6, Cd= | 0.006765
alpha (deg) | Cl | Cd | Cm | Cl/Cd
-11.5 | -0.7496 | 0.0174 | -0.0918 | -43.0805
-11 | -0.7019 | 0.01534 | -0.0912 | -45.7562
-10.5 | -0.651 | 0.0139 | -0.0905 | -46.8345
-10 | -0.5985 | 0.01274 | -0.0899 | -46.978
-9.5 | -0.5449 | 0.01181 | -0.0893 | -46.1389
-9 | -0.4904 | 0.011 | -0.0888 | -44.5818
-8.5 | -0.4354 | 0.01032 | -0.0883 | -42.1899
-8 | -0.3795 | 0.00977 | -0.0878 | -38.8434
-7.5 | -0.3235 | 0.00926 | -0.0874 | -34.9352
-7 | -0.2672 | 0.00885 | -0.087 | -30.1921
-6.5 | -0.2105 | 0.00857 | -0.0866 | -24.5624
-6 | -0.1539 | 0.00827 | -0.0863 | -18.6094
-5.5 | -0.0997 | 0.00738 | -0.0856 | -13.5095
-5 | -0.0432 | 0.00727 | -0.0852 | -5.9422
-4.5 | 0.0139 | 0.00716 | -0.0849 | 1.9413
-4 | 0.0711 | 0.00701 | -0.0847 | 10.1427
-3.5 | 0.1283 | 0.00686 | -0.0845 | 18.7026
-3 | 0.1857 | 0.00668 | -0.0843 | 27.7994
-2.5 | 0.243 | 0.00652 | -0.0841 | 37.2699
-2 | 0.3001 | 0.00639 | -0.0839 | 46.964
-1.5 | 0.3571 | 0.0063 | -0.0837 | 56.6825
-1 | 0.4138 | 0.00629 | -0.0835 | 65.787
-0.5 | 0.4696 | 0.0064 | -0.0831 | 73.375
0 | 0.5252 | 0.00659 | -0.0828 | 79.6965
0.5 | 0.5804 | 0.0067 | -0.0824 | 86.6269
1.5 | 0.6919 | 0.00707 | -0.082 | 97.8642
2 | 0.7484 | 0.00716 | -0.0819 | 104.5251
2.5 | 0.8047 | 0.00728 | -0.0818 | 110.5357
3 | 0.8613 | 0.00732 | -0.0818 | 117.6639
3.5 | 0.9175 | 0.00744 | -0.0817 | 123.3199
4 | 0.9737 | 0.00754 | -0.0817 | 129.1379
4.5 | 1.0297 | 0.00748 | -0.0817 | 137.6604
5 | 1.0795 | 0.00632 | -0.0809 | 170.807
5.5 | 1.1491 | 0.00657 | -0.0841 | 174.9011
6 | 1.2021 | 0.00676 | -0.0836 | 177.8254
6.5 | 1.2554 | 0.00695 | -0.0831 | 180.6331
7 | 1.3077 | 0.00726 | -0.0826 | 180.124
7.5 | 1.3611 | 0.0075 | -0.0823 | 181.48
8 | 1.4127 | 0.0079 | -0.0818 | 178.8228
8.5 | 1.4621 | 0.00848 | -0.081 | 172.4175
9 | 1.5121 | 0.00898 | -0.0803 | 168.3853
9.5 | 1.5628 | 0.00941 | -0.0798 | 166.0786
10 | 1.6127 | 0.00986 | -0.0793 | 163.5598
10.5 | 1.6611 | 0.0104 | -0.0785 | 159.7212
11 | 1.7092 | 0.01091 | -0.0778 | 156.6636
11.5 | 1.7522 | 0.01174 | -0.0763 | 149.2504
12 | 1.7893 | 0.01288 | -0.074 | 138.9208
12.5 | 1.826 | 0.01391 | -0.0716 | 131.2725
13 | 1.8553 | 0.01498 | -0.068 | 123.8518
13.5 | 1.8612 | 0.01728 | -0.0615 | 107.7083
14 | 1.8823 | 0.01902 | -0.0579 | 98.9642
14.5 | 1.905 | 0.02085 | -0.0551 | 91.3669
15 | 1.9277 | 0.02283 | -0.0527 | 84.4371
15.5 | 1.9458 | 0.0253 | -0.0504 | 76.9091
16 | 1.9644 | 0.02791 | -0.0486 | 70.3834
16.5 | 1.9785 | 0.03109 | -0.047 | 63.6378
17 | 1.9867 | 0.03493 | -0.0455 | 56.8766
17.5 | 1.9905 | 0.03937 | -0.0443 | 50.5588
18 | 1.995 | 0.0439 | -0.0435 | 45.4442
18.5 | 1.9943 | 0.04925 | -0.043 | 40.4934
19 | 1.9876 | 0.05545 | -0.043 | 35.8449
19.5 | 1.9757 | 0.06257 | -0.0434 | 31.5758
20 | 1.9566 | 0.07079 | -0.0444 | 27.6395

## 91. Re 7M Mach 0.10 (1)
BIGFOIL.COM POLAR EXPORT
goe319
GOE 319 (HANSA-BRANDENBURG II) |  |  |  | Cl Max: | 2.005 | at alpha= | 15 | deg
JavaFoil+Calcfoil stall+Eppler ext transition |  |  |  | L/D Max: | 174.258 | at alpha= | 6 | deg
Re: | 7000000 |  |  | Cd Min: | 0.00575 | at alpha= | -3 | deg
Mach: | 0.1 |  |  | Cl=0 at alpha= | -4.8426 | deg
|  |  |  | @ Cl=0.1, Cd= | 0.0059114
|  |  |  | @ Cl=0.4, Cd= | 0.0058988
|  |  |  | @ Cl=0.6, Cd= | 0.006578
alpha (deg) | Cl | Cd | Cm | Cl/Cd
-20 | -0.466 | 0.14056 | -0.036 | -3.312
-19.5 | -0.472 | 0.13434 | -0.036 | -3.517
-19 | -0.479 | 0.12925 | -0.036 | -3.705
-18.5 | -0.485 | 0.12436 | -0.036 | -3.896
-18 | -0.489 | 0.11965 | -0.036 | -4.091
-17.5 | -0.493 | 0.11437 | -0.036 | -4.313
-17 | -0.496 | 0.10902 | -0.037 | -4.553
-16.5 | -0.498 | 0.10444 | -0.037 | -4.768
-16 | -0.497 | 0.10336 | -0.035 | -4.809
-15.5 | -0.497 | 0.09616 | -0.037 | -5.171
-15 | -0.495 | 0.09207 | -0.037 | -5.371
-14.5 | -0.489 | 0.08998 | -0.035 | -5.437
-14 | -0.483 | 0.08621 | -0.035 | -5.605
-13.5 | -0.476 | 0.08115 | -0.036 | -5.862
-13 | -0.466 | 0.07751 | -0.036 | -6.009
-12.5 | -0.453 | 0.07579 | -0.035 | -5.974
-12 | -0.438 | 0.0729 | -0.034 | -6.011
-11.5 | -0.422 | 0.06819 | -0.035 | -6.193
-11 | -0.403 | 0.06679 | -0.033 | -6.03
-10.5 | -0.383 | 0.06197 | -0.034 | -6.174
-10 | -0.36 | 0.05818 | -0.035 | -6.185
-9.5 | -0.335 | 0.05478 | -0.036 | -6.111
-9 | -0.307 | 0.05168 | -0.037 | -5.946
-8.5 | -0.277 | 0.04874 | -0.038 | -5.69
-8 | -0.245 | 0.04599 | -0.039 | -5.337
-7.5 | -0.211 | 0.04435 | -0.038 | -4.755
-7 | -0.176 | 0.03947 | -0.043 | -4.463
-6.5 | -0.139 | 0.03625 | -0.045 | -3.822
-6 | -0.119 | 0.00622 | -0.072 | -19.132
-5.5 | -0.058 | 0.02908 | -0.051 | -1.987
-5 | -0.017 | 0.00602 | -0.073 | -2.771
-4.5 | 0.037 | 0.00592 | -0.073 | 6.233
-4 | 0.092 | 0.00593 | -0.074 | 15.488
-3.5 | 0.148 | 0.0058 | -0.075 | 25.466
-3 | 0.205 | 0.00575 | -0.075 | 35.605
-2.5 | 0.262 | 0.00579 | -0.076 | 45.335
-2 | 0.321 | 0.00603 | -0.076 | 53.232
-1.5 | 0.38 | 0.00597 | -0.077 | 63.554
-1 | 0.439 | 0.00576 | -0.077 | 76.211
-0.5 | 0.499 | 0.00644 | -0.078 | 77.424
0 | 0.562 | 0.00654 | -0.078 | 86.03
0.5 | 0.622 | 0.0066 | -0.079 | 94.356
1 | 0.682 | 0.00669 | -0.079 | 101.906
1.5 | 0.74 | 0.00675 | -0.08 | 109.674
2 | 0.799 | 0.00687 | -0.081 | 116.308
2.5 | 0.858 | 0.007 | -0.081 | 122.568
3 | 0.917 | 0.00713 | -0.082 | 128.598
3.5 | 0.975 | 0.00702 | -0.082 | 138.903
4 | 1.034 | 0.00784 | -0.083 | 131.784
4.5 | 1.092 | 0.00811 | -0.083 | 134.667
5 | 1.15 | 0.00693 | -0.084 | 165.827
5.5 | 1.208 | 0.00695 | -0.085 | 173.694
6 | 1.265 | 0.00726 | -0.085 | 174.258
6.5 | 1.323 | 0.00773 | -0.086 | 171.042
7 | 1.38 | 0.00834 | -0.086 | 165.447
7.5 | 1.436 | 0.00871 | -0.087 | 164.989
8 | 1.493 | 0.00903 | -0.087 | 165.364
8.5 | 1.548 | 0.00926 | -0.088 | 167.212
9 | 1.602 | 0.00963 | -0.089 | 166.36
9.5 | 1.655 | 0.01002 | -0.089 | 165.183
10 | 1.705 | 0.01306 | -0.09 | 130.525
10.5 | 1.754 | 0.01169 | -0.09 | 150.053
11 | 1.801 | 0.01206 | -0.091 | 149.335
11.5 | 1.846 | 0.01362 | -0.092 | 135.522
12 | 1.85 | 0.01764 | -0.09 | 104.875
12.5 | 1.883 | 0.01915 | -0.09 | 98.312
13 | 1.908 | 0.02226 | -0.09 | 85.699
13.5 | 1.943 | 0.02246 | -0.091 | 86.493
14 | 1.971 | 0.02405 | -0.091 | 81.94
14.5 | 1.993 | 0.02611 | -0.091 | 76.327
15 | 2.005 | 0.02862 | -0.091 | 70.057
15.5 | 2.001 | 0.03153 | -0.091 | 63.464
16 | 1.995 | 0.03419 | -0.091 | 58.345
16.5 | 1.982 | 0.03723 | -0.091 | 53.242
17 | 1.965 | 0.04107 | -0.091 | 47.841
17.5 | 1.945 | 0.04427 | -0.091 | 43.936
18 | 1.913 | 0.04995 | -0.09 | 38.297
18.5 | 1.876 | 0.05603 | -0.09 | 33.493
19 | 1.84 | 0.06146 | -0.09 | 29.93
19.5 | 1.795 | 0.06895 | -0.089 | 26.031
20 | 1.749 | 0.07619 | -0.089 | 22.953

## 92. Re 7M Mach 0.10 (2)
BIGFOIL.COM POLAR EXPORT
goe319
GOE 319 (HANSA-BRANDENBURG II) |  |  |  | Cl Max: | 1.9869 | at alpha= | 18 | deg
XFOIL ncrit=9 |  |  |  | L/D Max: | 181.483 | at alpha= | 7.5 | deg
Re: | 7000000 |  |  | Cd Min: | 0.07701 | at alpha= | 20 | deg
Mach: | 0.1 |  |  | Cl=0 at alpha= | -4.6155 | deg
|  |  |  | @ Cl=0.1, Cd= | 0.0069898
|  |  |  | @ Cl=0.4, Cd= | 0.0063228
|  |  |  | @ Cl=0.6, Cd= | 0.0067748
alpha (deg) | Cl | Cd | Cm | Cl/Cd
-10 | -0.5962 | 0.01558 | -0.0918 | -38.267
-9.5 | -0.5461 | 0.01352 | -0.0911 | -40.392
-9 | -0.493 | 0.01214 | -0.0904 | -40.6096
-8.5 | -0.4385 | 0.01111 | -0.0897 | -39.4689
-8 | -0.3827 | 0.01033 | -0.0892 | -37.0474
-7.5 | -0.3265 | 0.00967 | -0.0886 | -33.7642
-7 | -0.27 | 0.00915 | -0.0881 | -29.5082
-6.5 | -0.161 | 0.04032 | -0.0807 | -3.9931
-6 | -0.1113 | 0.03555 | -0.0837 | -3.1308
-5.5 | -0.1013 | 0.00749 | -0.0865 | -13.5247
-5 | -0.0443 | 0.00734 | -0.086 | -6.0354
-4.5 | 0.0133 | 0.00723 | -0.0857 | 1.8396
-4 | 0.071 | 0.00706 | -0.0854 | 10.0567
-3.5 | 0.1288 | 0.00692 | -0.0851 | 18.6127
-3 | 0.1865 | 0.00673 | -0.0849 | 27.7117
-2.5 | 0.2442 | 0.00656 | -0.0846 | 37.2256
-2 | 0.3017 | 0.00642 | -0.0844 | 46.9938
-1.5 | 0.3592 | 0.00633 | -0.0842 | 56.7457
-1 | 0.4161 | 0.00632 | -0.0839 | 65.8386
-0.5 | 0.4724 | 0.00642 | -0.0836 | 73.5826
0 | 0.5281 | 0.00663 | -0.0832 | 79.6531
0.5 | 0.5838 | 0.00672 | -0.0828 | 86.875
1 | 0.64 | 0.00691 | -0.0826 | 92.6194
1.5 | 0.696 | 0.0071 | -0.0823 | 98.0282
2 | 0.753 | 0.00718 | -0.0823 | 104.8747
2.5 | 0.8097 | 0.0073 | -0.0822 | 110.9178
3 | 0.8667 | 0.00734 | -0.0821 | 118.079
3.5 | 0.9232 | 0.00747 | -0.082 | 123.5877
4 | 0.9799 | 0.00756 | -0.082 | 129.6164
4.5 | 1.0363 | 0.00751 | -0.082 | 137.9893
5 | 1.0863 | 0.00636 | -0.0811 | 170.8019
5.5 | 1.1564 | 0.00661 | -0.0843 | 174.947
6 | 1.2099 | 0.0068 | -0.0837 | 177.9265
6.5 | 1.2636 | 0.00699 | -0.0832 | 180.7725
7 | 1.3164 | 0.0073 | -0.0826 | 180.3288
7.5 | 1.3702 | 0.00755 | -0.0823 | 181.4834
8 | 1.4221 | 0.00798 | -0.0817 | 178.208
9 | 1.5225 | 0.00906 | -0.0802 | 168.0464
9.5 | 1.5734 | 0.00951 | -0.0796 | 165.4469
10 | 1.6239 | 0.00997 | -0.0789 | 162.8786
10.5 | 1.6727 | 0.01052 | -0.078 | 159.0019
11 | 1.7205 | 0.01108 | -0.0771 | 155.2798
11.5 | 1.7637 | 0.01193 | -0.0754 | 147.8374
12 | 1.8002 | 0.01311 | -0.0728 | 137.315
12.5 | 1.8349 | 0.0142 | -0.07 | 129.2183
13.5 | 1.8645 | 0.01796 | -0.0592 | 103.814
14 | 1.887 | 0.01976 | -0.0559 | 95.496
14.5 | 1.9097 | 0.02171 | -0.0532 | 87.9641
15 | 1.9307 | 0.02396 | -0.0507 | 80.5801
15.5 | 1.9486 | 0.02663 | -0.0486 | 73.1731
16 | 1.9655 | 0.02956 | -0.0469 | 66.4919
16.5 | 1.9772 | 0.03312 | -0.0453 | 59.6981
17 | 1.9826 | 0.03738 | -0.0439 | 53.0391
17.5 | 1.9855 | 0.04209 | -0.0428 | 47.1727
18 | 1.9869 | 0.04719 | -0.0422 | 42.1043
18.5 | 1.9824 | 0.05314 | -0.0419 | 37.3052
19 | 1.972 | 0.06007 | -0.0422 | 32.8284
19.5 | 1.955 | 0.068 | -0.0429 | 28.75
20 | 1.9316 | 0.07701 | -0.0443 | 25.0825

## 93. Re 7M Mach 0.25 (1)
BIGFOIL.COM POLAR EXPORT
goe319
GOE 319 (HANSA-BRANDENBURG II) |  |  |  | Cl Max: | 1.959 | at alpha= | 15 | deg
JavaFoil+Calcfoil stall+Eppler ext transition |  |  |  | L/D Max: | 176.144 | at alpha= | 5.5 | deg
Re: | 7000000 |  |  | Cd Min: | 0.00572 | at alpha= | -2.5 | deg
Mach: | 0.25 |  |  | Cl=0 at alpha= | -4.8628 | deg
|  |  |  | @ Cl=0.1, Cd= | 0.0059191
|  |  |  | @ Cl=0.4, Cd= | 0.0059167
|  |  |  | @ Cl=0.6, Cd= | 0.00653
alpha (deg) | Cl | Cd | Cm | Cl/Cd
-17 | -0.21 | 0.10723 | -0.038 | -1.96
-16.5 | -0.241 | 0.10282 | -0.039 | -2.341
-16 | -0.267 | 0.09861 | -0.039 | -2.708
-15.5 | -0.29 | 0.09584 | -0.039 | -3.025
-15 | -0.31 | 0.0898 | -0.039 | -3.456
-14.5 | -0.327 | 0.08544 | -0.04 | -3.832
-14 | -0.342 | 0.08196 | -0.04 | -4.167
-13.5 | -0.352 | 0.07803 | -0.04 | -4.517
-13 | -0.36 | 0.07442 | -0.04 | -4.838
-12.5 | -0.363 | 0.0728 | -0.039 | -4.991
-12 | -0.364 | 0.06939 | -0.039 | -5.245
-11.5 | -0.361 | 0.06495 | -0.04 | -5.565
-11 | -0.354 | 0.06396 | -0.038 | -5.529
-10.5 | -0.344 | 0.06001 | -0.039 | -5.725
-10 | -0.329 | 0.05728 | -0.039 | -5.747
-9.5 | -0.311 | 0.05484 | -0.038 | -5.675
-9 | -0.289 | 0.05288 | -0.037 | -5.472
-8.5 | -0.264 | 0.05104 | -0.035 | -5.173
-8 | -0.237 | 0.04809 | -0.036 | -4.919
-7.5 | -0.205 | 0.04603 | -0.035 | -4.462
-7 | -0.173 | 0.04203 | -0.04 | -4.106
-6.5 | -0.136 | 0.03955 | -0.04 | -3.444
-6 | -0.097 | 0.03792 | -0.04 | -2.568
-5.5 | -0.057 | 0.03338 | -0.046 | -1.71
-5 | -0.014 | 0.03265 | -0.045 | -0.424
-4.5 | 0.037 | 0.00591 | -0.075 | 6.324
-4 | 0.093 | 0.00593 | -0.076 | 15.741
-3.5 | 0.151 | 0.00584 | -0.077 | 25.819
-3 | 0.209 | 0.00579 | -0.077 | 36.137
-2.5 | 0.269 | 0.00572 | -0.078 | 46.902
-2 | 0.329 | 0.00608 | -0.078 | 54.04
-1.5 | 0.389 | 0.00596 | -0.079 | 65.313
-1 | 0.45 | 0.00572 | -0.079 | 78.789
-0.5 | 0.512 | 0.00644 | -0.08 | 79.451
0 | 0.577 | 0.00653 | -0.08 | 88.396
0.5 | 0.639 | 0.00653 | -0.081 | 97.962
1 | 0.7 | 0.00664 | -0.082 | 105.447
1.5 | 0.761 | 0.00668 | -0.082 | 113.8
2 | 0.821 | 0.00687 | -0.083 | 119.561
2.5 | 0.881 | 0.00698 | -0.083 | 126.31
3 | 0.941 | 0.00711 | -0.084 | 132.433
3.5 | 1.001 | 0.00703 | -0.084 | 142.488
4 | 1.061 | 0.00801 | -0.085 | 132.532
4.5 | 1.121 | 0.00831 | -0.086 | 134.787
5 | 1.18 | 0.00704 | -0.086 | 167.516
5.5 | 1.239 | 0.00704 | -0.087 | 176.144
6 | 1.298 | 0.00744 | -0.087 | 174.524
6.5 | 1.357 | 0.008 | -0.088 | 169.559
7 | 1.415 | 0.00859 | -0.089 | 164.658
7.5 | 1.472 | 0.00894 | -0.089 | 164.618
8 | 1.53 | 0.00929 | -0.09 | 164.651
8.5 | 1.586 | 0.00965 | -0.09 | 164.362
9 | 1.64 | 0.00995 | -0.091 | 164.88
9.5 | 1.692 | 0.01037 | -0.092 | 163.117
10 | 1.741 | 0.01384 | -0.092 | 125.841
10.5 | 1.789 | 0.01226 | -0.093 | 145.898
11 | 1.796 | 0.01696 | -0.091 | 105.921
11.5 | 1.833 | 0.01817 | -0.092 | 100.861
12 | 1.864 | 0.0197 | -0.092 | 94.629
12.5 | 1.893 | 0.02159 | -0.092 | 87.682
13 | 1.908 | 0.02549 | -0.092 | 74.846
13.5 | 1.938 | 0.02573 | -0.092 | 75.313
14 | 1.949 | 0.02886 | -0.092 | 67.526
14.5 | 1.958 | 0.03206 | -0.092 | 61.08
15 | 1.959 | 0.03551 | -0.092 | 55.169
15.5 | 1.941 | 0.03819 | -0.092 | 50.815
16 | 1.913 | 0.0424 | -0.092 | 45.112
16.5 | 1.873 | 0.04692 | -0.091 | 39.923
17 | 1.828 | 0.05077 | -0.091 | 36
17.5 | 1.761 | 0.06055 | -0.09 | 29.081
18 | 1.689 | 0.06975 | -0.089 | 24.215
18.5 | 1.612 | 0.07929 | -0.088 | 20.333
19 | 1.531 | 0.08851 | -0.088 | 17.299
19.5 | 1.445 | 0.09732 | -0.087 | 14.843
20 | 1.341 | 0.11695 | -0.085 | 11.468

## 94. Re 7M Mach 0.25 (2)
BIGFOIL.COM POLAR EXPORT
goe319
GOE 319 (HANSA-BRANDENBURG II) |  |  |  | Cl Max: | 1.9544 | at alpha= | 16 | deg
XFOIL ncrit=9 |  |  |  | L/D Max: | 181.061 | at alpha= | 7 | deg
Re: | 7000000 |  |  | Cd Min: | 0.113 | at alpha= | 20 | deg
Mach: | 0.25 |  |  | Cl=0 at alpha= | -4.5878 | deg
|  |  |  | @ Cl=0.1, Cd= | 0.0073518
|  |  |  | @ Cl=0.4, Cd= | 0.006475
|  |  |  | @ Cl=0.6, Cd= | 0.0068863
alpha (deg) | Cl | Cd | Cm | Cl/Cd
-6 | -0.1611 | 0.0113 | -0.0926 | -14.2566
-5.5 | -0.105 | 0.00975 | -0.0916 | -10.7692
-5 | -0.0465 | 0.00907 | -0.0908 | -5.1268
-4.5 | 0.0099 | 0.00771 | -0.0898 | 1.284
-4 | 0.0703 | 0.00744 | -0.0892 | 9.4489
-3.5 | 0.1309 | 0.00726 | -0.0887 | 18.0303
-3 | 0.1911 | 0.00705 | -0.0882 | 27.1064
-2.5 | 0.2513 | 0.00683 | -0.0878 | 36.7936
-2 | 0.311 | 0.00662 | -0.0874 | 46.9789
-1.5 | 0.3706 | 0.00649 | -0.087 | 57.1032
-1 | 0.4294 | 0.00646 | -0.0865 | 66.4706
-0.5 | 0.4871 | 0.0066 | -0.086 | 73.803
0 | 0.5446 | 0.0068 | -0.0855 | 80.0882
0.5 | 0.6024 | 0.00689 | -0.085 | 87.4311
1 | 0.6607 | 0.00705 | -0.0847 | 93.7163
1.5 | 0.7192 | 0.0072 | -0.0844 | 99.8889
2 | 0.7781 | 0.00731 | -0.0842 | 106.4432
2.5 | 0.8373 | 0.00738 | -0.084 | 113.4553
3 | 0.8962 | 0.00747 | -0.0839 | 119.9732
3.5 | 0.955 | 0.0076 | -0.0837 | 125.6579
4 | 1.0143 | 0.00768 | -0.0836 | 132.0703
4.5 | 1.0729 | 0.00767 | -0.0834 | 139.8827
5 | 1.1223 | 0.00656 | -0.0818 | 171.0823
5.5 | 1.1972 | 0.0068 | -0.0852 | 176.0588
6 | 1.2534 | 0.00699 | -0.0845 | 179.3133
6.5 | 1.3092 | 0.00725 | -0.0837 | 180.5793
7 | 1.3652 | 0.00754 | -0.083 | 181.061
7.5 | 1.4204 | 0.00793 | -0.0821 | 179.1173
8 | 1.4743 | 0.00842 | -0.0811 | 175.095
8.5 | 1.527 | 0.009 | -0.08 | 169.6667
9 | 1.58 | 0.00954 | -0.0788 | 165.6184
9.5 | 1.6327 | 0.01008 | -0.0776 | 161.9742
10 | 1.6851 | 0.01061 | -0.0763 | 158.8219
10.5 | 1.7367 | 0.01116 | -0.0749 | 155.6183
11 | 1.7837 | 0.01194 | -0.0728 | 149.3886
11.5 | 1.8187 | 0.01331 | -0.0691 | 136.6416
12 | 1.8469 | 0.01457 | -0.0641 | 126.7605
12.5 | 1.874 | 0.01601 | -0.0596 | 117.0518
13 | 1.8706 | 0.0195 | -0.0528 | 95.9282
13.5 | 1.8883 | 0.02217 | -0.0492 | 85.1737
14 | 1.909 | 0.02488 | -0.0464 | 76.7283
14.5 | 1.9272 | 0.02804 | -0.0441 | 68.7304
15 | 1.9403 | 0.03183 | -0.0421 | 60.9582
15.5 | 1.9511 | 0.03594 | -0.0404 | 54.2877
16 | 1.9544 | 0.04092 | -0.0389 | 47.7615
16.5 | 1.9512 | 0.04675 | -0.0379 | 41.7369
17 | 1.9463 | 0.05308 | -0.0374 | 36.6673
17.5 | 1.9357 | 0.06031 | -0.0375 | 32.0958
18 | 1.9177 | 0.06859 | -0.0382 | 27.9589
18.5 | 1.8931 | 0.07791 | -0.0396 | 24.2985
19 | 1.8612 | 0.0883 | -0.0416 | 21.0781
19.5 | 1.8211 | 0.10015 | -0.0448 | 18.1837
20 | 1.7768 | 0.113 | -0.049 | 15.7239

## 95. Re 7M Mach 0.50 (1)
BIGFOIL.COM POLAR EXPORT
goe319
GOE 319 (HANSA-BRANDENBURG II) |  |  |  | Cl Max: | 1.764 | at alpha= | 10 | deg
JavaFoil+Calcfoil stall+Eppler ext transition |  |  |  | L/D Max: | 166.183 | at alpha= | 5 | deg
Re: | 7000000 |  |  | Cd Min: | 0.00556 | at alpha= | -2 | deg
Mach: | 0.5 |  |  | Cl=0 at alpha= | -4.8714 | deg
|  |  |  | @ Cl=0.1, Cd= | 0.03352
|  |  |  | @ Cl=0.4, Cd= | 0.0061106
|  |  |  | @ Cl=0.6, Cd= | 0.0066457
alpha (deg) | Cl | Cd | Cm | Cl/Cd
-20 | -0.763 | 0.15196 | -0.041 | -5.02
-19.5 | -0.739 | 0.14603 | -0.041 | -5.06
-19 | -0.714 | 0.14462 | -0.041 | -4.94
-18.5 | -0.69 | 0.13932 | -0.041 | -4.953
-18 | -0.665 | 0.13593 | -0.04 | -4.895
-17.5 | -0.641 | 0.13257 | -0.04 | -4.832
-17 | -0.616 | 0.12162 | -0.04 | -5.069
-16.5 | -0.592 | 0.11818 | -0.04 | -5.008
-16 | -0.567 | 0.11293 | -0.04 | -5.024
-15.5 | -0.543 | 0.10929 | -0.04 | -4.968
-15 | -0.518 | 0.11014 | -0.04 | -4.705
-14.5 | -0.494 | 0.10654 | -0.04 | -4.632
-14 | -0.469 | 0.1021 | -0.04 | -4.591
-13.5 | -0.444 | 0.09902 | -0.04 | -4.484
-13 | -0.419 | 0.09524 | -0.04 | -4.4
-12.5 | -0.394 | 0.09138 | -0.04 | -4.312
-12 | -0.369 | 0.08258 | -0.041 | -4.469
-11.5 | -0.344 | 0.08383 | -0.041 | -4.102
-11 | -0.318 | 0.08113 | -0.04 | -3.923
-10.5 | -0.293 | 0.07395 | -0.04 | -3.962
-10 | -0.268 | 0.06666 | -0.041 | -4.016
-9.5 | -0.242 | 0.06141 | -0.041 | -3.944
-9 | -0.217 | 0.05454 | -0.043 | -3.98
-8.5 | -0.191 | 0.05146 | -0.044 | -3.719
-8 | -0.166 | 0.0481 | -0.045 | -3.444
-7.5 | -0.14 | 0.04448 | -0.047 | -3.145
-7 | -0.114 | 0.04172 | -0.048 | -2.731
-6.5 | -0.088 | 0.0388 | -0.049 | -2.265
-6 | -0.062 | 0.03617 | -0.051 | -1.704
-5.5 | -0.035 | 0.03362 | -0.053 | -1.046
-5 | -0.009 | 0.02785 | -0.06 | -0.308
-4.5 | 0.026 | 0.0333 | -0.048 | 0.782
-4 | 0.074 | 0.03449 | -0.041 | 2.141
-3.5 | 0.126 | 0.03255 | -0.041 | 3.864
-3 | 0.18 | 0.03119 | -0.042 | 5.769
-2.5 | 0.237 | 0.02906 | -0.048 | 8.144
-2 | 0.359 | 0.00556 | -0.087 | 64.607
-1.5 | 0.429 | 0.0065 | -0.088 | 65.96
-1 | 0.498 | 0.00646 | -0.089 | 77.209
-0.5 | 0.568 | 0.00665 | -0.089 | 85.49
0 | 0.643 | 0.00664 | -0.09 | 96.902
0.5 | 0.713 | 0.00681 | -0.091 | 104.67
1 | 0.781 | 0.00693 | -0.091 | 112.764
1.5 | 0.848 | 0.00702 | -0.092 | 120.873
2 | 0.915 | 0.00719 | -0.092 | 127.231
2.5 | 0.982 | 0.00738 | -0.093 | 133.104
3 | 1.049 | 0.00754 | -0.094 | 139.079
3.5 | 1.115 | 0.0093 | -0.094 | 119.932
4 | 1.18 | 0.00963 | -0.095 | 122.621
4.5 | 1.245 | 0.00952 | -0.096 | 130.855
5 | 1.31 | 0.00788 | -0.096 | 166.183
5.5 | 1.373 | 0.00827 | -0.097 | 166.077
6 | 1.421 | 0.0115 | -0.097 | 123.499
6.5 | 1.476 | 0.0127 | -0.097 | 116.217
7 | 1.532 | 0.01355 | -0.097 | 113.053
7.5 | 1.585 | 0.01446 | -0.098 | 109.626
8 | 1.638 | 0.01538 | -0.098 | 106.46
8.5 | 1.687 | 0.01646 | -0.098 | 102.524
9 | 1.727 | 0.01741 | -0.099 | 99.219
9.5 | 1.76 | 0.01882 | -0.099 | 93.49
10 | 1.764 | 0.02346 | -0.098 | 75.201
10.5 | 1.751 | 0.02782 | -0.098 | 62.94
11 | 1.716 | 0.0334 | -0.097 | 51.395
11.5 | 1.639 | 0.04204 | -0.095 | 38.986
12 | 1.448 | 0.05419 | -0.093 | 26.727
12.5 | 1.033 | 0.07603 | -0.087 | 13.591
13 | 1.066 | 0.07526 | -0.088 | 14.167
13.5 | 1.068 | 0.09765 | -0.083 | 10.942
14 | 1.08 | 0.11899 | -0.079 | 9.073
14.5 | 1.129 | 0.09704 | -0.084 | 11.635
15 | 1.142 | 0.11531 | -0.081 | 9.904

## 96. Re 7M Mach 0.50 (2)
BIGFOIL.COM POLAR EXPORT
goe319
GOE 319 (HANSA-BRANDENBURG II) |  |  |  | Cl Max: | 1.997 | at alpha= | 12 | deg
XFOIL ncrit=9 |  |  |  | L/D Max: | 177.344 | at alpha= | 6 | deg
Re: | 7000000 |  |  | Cd Min: | 0.25344 | at alpha= | -20 | deg
Mach: | 0.5 |  |  | Cl=0 at alpha= | -5.0928 | deg
|  |  |  | @ Cl=0.1, Cd= | 0.039099
|  |  |  | @ Cl=0.4, Cd= | 0.0088483
|  |  |  | @ Cl=0.6, Cd= | 0.0077515
alpha (deg) | Cl | Cd | Cm | Cl/Cd
-20 | -0.6523 | 0.25344 | 0.0473 | -2.5738
-19.5 | -0.6297 | 0.24532 | 0.0422 | -2.5669
-19 | -0.6058 | 0.23849 | 0.0377 | -2.5401
-18.5 | -0.5822 | 0.2314 | 0.0331 | -2.516
-18 | -0.5596 | 0.22389 | 0.0286 | -2.4994
-17.5 | -0.5395 | 0.21482 | 0.0238 | -2.5114
-17 | -0.5169 | 0.2075 | 0.0195 | -2.4911
-16.5 | -0.4932 | 0.20084 | 0.0155 | -2.4557
-16 | -0.4705 | 0.19389 | 0.0115 | -2.4266
-15.5 | -0.4501 | 0.18626 | 0.0075 | -2.4165
-15 | -0.4343 | 0.17849 | 0.0044 | -2.4332
-14.5 | -0.4122 | 0.17233 | 0.0013 | -2.3919
-14 | -0.3907 | 0.16595 | -0.0019 | -2.3543
-13.5 | -0.3707 | 0.15926 | -0.0053 | -2.3276
-13 | -0.3553 | 0.15102 | -0.009 | -2.3527
-12 | -0.314 | 0.13863 | -0.0149 | -2.265
-11.5 | -0.2941 | 0.13241 | -0.0177 | -2.2211
-11 | -0.276 | 0.12579 | -0.0206 | -2.1941
-10.5 | -0.2624 | 0.11811 | -0.0239 | -2.2217
-10 | -0.2436 | 0.11202 | -0.0267 | -2.1746
-9.5 | -0.2226 | 0.10644 | -0.0294 | -2.0913
-9 | -0.2025 | 0.10067 | -0.0321 | -2.0115
-8.5 | -0.1837 | 0.09469 | -0.0351 | -1.94
-8 | -0.1658 | 0.08854 | -0.0383 | -1.8726
-7.5 | -0.1538 | 0.08118 | -0.0425 | -1.8946
-7 | -0.1321 | 0.07593 | -0.0459 | -1.7398
-6.5 | -0.1096 | 0.07074 | -0.05 | -1.5493
-6 | -0.0786 | 0.0647 | -0.0578 | -1.2148
-5.5 | -0.0386 | 0.05806 | -0.0671 | -0.66483
-5 | 0.0088 | 0.05134 | -0.0764 | 0.17141
-4.5 | 0.063 | 0.04376 | -0.0859 | 1.4397
-4 | 0.1215 | 0.03639 | -0.0938 | 3.3388
-3.5 | 0.1836 | 0.03116 | -0.098 | 5.8922
-3 | 0.2468 | 0.02628 | -0.1006 | 9.3912
-2.5 | 0.31 | 0.02111 | -0.1018 | 14.685
-2 | 0.3577 | 0.00982 | -0.1012 | 36.4257
-1.5 | 0.423 | 0.00832 | -0.0998 | 50.8413
-1 | 0.4878 | 0.00788 | -0.0982 | 61.9036
0 | 0.6188 | 0.00773 | -0.0954 | 80.0517
0.5 | 0.6867 | 0.00768 | -0.0944 | 89.4141
1 | 0.755 | 0.00765 | -0.0936 | 98.6928
1.5 | 0.8238 | 0.00767 | -0.0928 | 107.4055
2 | 0.8925 | 0.00779 | -0.0921 | 114.57
2.5 | 0.9612 | 0.00793 | -0.0914 | 121.2106
3 | 1.0309 | 0.00803 | -0.0907 | 128.3811
3.5 | 1.1003 | 0.00817 | -0.0899 | 134.6756
4 | 1.1692 | 0.00839 | -0.0889 | 139.3564
4.5 | 1.2387 | 0.00855 | -0.0879 | 144.8772
5 | 1.3081 | 0.00845 | -0.0869 | 154.8047
5.5 | 1.3813 | 0.00781 | -0.0867 | 176.863
6 | 1.4489 | 0.00817 | -0.0847 | 177.3439
6.5 | 1.5164 | 0.0086 | -0.0825 | 176.3256
7 | 1.5818 | 0.00916 | -0.0798 | 172.6856
7.5 | 1.6418 | 0.00999 | -0.0763 | 164.3443
8 | 1.7026 | 0.01076 | -0.0726 | 158.2342
8.5 | 1.7606 | 0.01152 | -0.0681 | 152.8299
9 | 1.8114 | 0.0125 | -0.0627 | 144.912
9.5 | 1.8652 | 0.01356 | -0.0578 | 137.5516
10 | 1.9118 | 0.01516 | -0.0527 | 126.1082
10.5 | 1.9583 | 0.01703 | -0.0479 | 114.9912
11.5 | 1.9897 | 0.02529 | -0.0379 | 78.6754
12 | 1.997 | 0.03049 | -0.0339 | 65.4969
13 | 1.9218 | 0.04796 | -0.0285 | 40.0709
13.5 | 1.9047 | 0.05598 | -0.0273 | 34.0247
14 | 1.8809 | 0.0648 | -0.0269 | 29.0262
14.5 | 1.8462 | 0.07487 | -0.0278 | 24.6587
15 | 1.7987 | 0.08652 | -0.0302 | 20.7894
15.5 | 1.7363 | 0.10018 | -0.0346 | 17.3318
16 | 1.6688 | 0.11505 | -0.0408 | 14.505
16.5 | 1.6063 | 0.13015 | -0.0483 | 12.3419
17 | 1.5579 | 0.14455 | -0.0563 | 10.7776

## 97. Re 8M Mach 0.00 (1)
BIGFOIL.COM POLAR EXPORT
goe319
GOE 319 (HANSA-BRANDENBURG II) |  |  |  | Cl Max: | 2.016 | at alpha= | 15 | deg
JavaFoil+Calcfoil stall+Eppler ext transition |  |  |  | L/D Max: | 174.952 | at alpha= | 6 | deg
Re: | 8000000 |  |  | Cd Min: | 0.00559 | at alpha= | -2 | deg
Mach: | 0 |  |  | Cl=0 at alpha= | -4.8426 | deg
|  |  |  | @ Cl=0.1, Cd= | 0.0057652
|  |  |  | @ Cl=0.4, Cd= | 0.0063705
|  |  |  | @ Cl=0.6, Cd= | 0.0064332
alpha (deg) | Cl | Cd | Cm | Cl/Cd
-20 | -0.509 | 0.13871 | -0.036 | -3.666
-19.5 | -0.513 | 0.13355 | -0.036 | -3.844
-19 | -0.518 | 0.12856 | -0.036 | -4.027
-18.5 | -0.521 | 0.12288 | -0.036 | -4.24
-18 | -0.524 | 0.11827 | -0.036 | -4.427
-17.5 | -0.525 | 0.1132 | -0.036 | -4.639
-17 | -0.526 | 0.10893 | -0.036 | -4.827
-16.5 | -0.525 | 0.10432 | -0.036 | -5.033
-16 | -0.523 | 0.0996 | -0.037 | -5.255
-15.5 | -0.52 | 0.09524 | -0.037 | -5.459
-15 | -0.515 | 0.09135 | -0.037 | -5.638
-14.5 | -0.507 | 0.0898 | -0.035 | -5.651
-14 | -0.499 | 0.08595 | -0.035 | -5.81
-13.5 | -0.49 | 0.08099 | -0.036 | -6.048
-13 | -0.478 | 0.07735 | -0.036 | -6.179
-12.5 | -0.463 | 0.0756 | -0.035 | -6.13
-12 | -0.447 | 0.07234 | -0.034 | -6.183
-11.5 | -0.43 | 0.06786 | -0.034 | -6.329
-11 | -0.41 | 0.06385 | -0.035 | -6.422
-10.5 | -0.388 | 0.06034 | -0.036 | -6.436
-10 | -0.364 | 0.0569 | -0.037 | -6.404
-9.5 | -0.338 | 0.05388 | -0.037 | -6.273
-9 | -0.31 | 0.05068 | -0.038 | -6.11
-8.5 | -0.279 | 0.04748 | -0.039 | -5.885
-8 | -0.247 | 0.0446 | -0.041 | -5.544
-7.5 | -0.212 | 0.04353 | -0.039 | -4.862
-7 | -0.177 | 0.03761 | -0.045 | -4.716
-6.5 | -0.167 | 0.00617 | -0.071 | -27.15
-6 | -0.119 | 0.00609 | -0.072 | -19.546
-5.5 | -0.069 | 0.00598 | -0.072 | -11.466
-5 | -0.017 | 0.00593 | -0.073 | -2.804
-4.5 | 0.037 | 0.00588 | -0.073 | 6.258
-4 | 0.091 | 0.00577 | -0.074 | 15.841
-3.5 | 0.147 | 0.00574 | -0.074 | 25.659
-3 | 0.204 | 0.00568 | -0.075 | 35.883
-2.5 | 0.261 | 0.00618 | -0.075 | 42.266
-2 | 0.32 | 0.00559 | -0.076 | 57.11
-1.5 | 0.378 | 0.00646 | -0.076 | 58.5
-1 | 0.437 | 0.00622 | -0.077 | 70.273
-0.5 | 0.496 | 0.00635 | -0.077 | 78.087
0 | 0.559 | 0.00644 | -0.078 | 86.807
0.5 | 0.619 | 0.00643 | -0.078 | 96.361
1 | 0.678 | 0.00652 | -0.079 | 103.99
1.5 | 0.737 | 0.00664 | -0.08 | 110.981
2 | 0.795 | 0.0067 | -0.08 | 118.634
2.5 | 0.854 | 0.00681 | -0.081 | 125.419
3 | 0.912 | 0.007 | -0.081 | 130.393
3.5 | 0.97 | 0.00808 | -0.082 | 120.13
4 | 1.029 | 0.00773 | -0.082 | 133.121
4.5 | 1.086 | 0.00789 | -0.083 | 137.783
5 | 1.144 | 0.00685 | -0.084 | 166.969
5.5 | 1.202 | 0.00697 | -0.084 | 172.401
6 | 1.259 | 0.0072 | -0.085 | 174.952
6.5 | 1.316 | 0.00791 | -0.085 | 166.395
7 | 1.373 | 0.00816 | -0.086 | 168.188
7.5 | 1.43 | 0.00849 | -0.086 | 168.487
8 | 1.486 | 0.00879 | -0.087 | 169.086
8.5 | 1.542 | 0.00909 | -0.087 | 169.646
9 | 1.595 | 0.00943 | -0.088 | 169.128
9.5 | 1.648 | 0.00973 | -0.089 | 169.349
10 | 1.698 | 0.01263 | -0.089 | 134.432
10.5 | 1.747 | 0.01131 | -0.09 | 154.485
11 | 1.794 | 0.01183 | -0.09 | 151.66
11.5 | 1.84 | 0.01347 | -0.091 | 136.568
12 | 1.847 | 0.01714 | -0.09 | 107.792
12.5 | 1.883 | 0.01849 | -0.09 | 101.821
13 | 1.908 | 0.02107 | -0.09 | 90.584
13.5 | 1.945 | 0.02132 | -0.091 | 91.237
14 | 1.972 | 0.02314 | -0.091 | 85.222
14.5 | 1.999 | 0.02463 | -0.091 | 81.14
15 | 2.016 | 0.0267 | -0.091 | 75.504
15.5 | 2.014 | 0.02928 | -0.091 | 68.794
16 | 2.008 | 0.03231 | -0.091 | 62.134
16.5 | 2.001 | 0.03464 | -0.091 | 57.776
17 | 1.985 | 0.03816 | -0.091 | 52.023
17.5 | 1.97 | 0.04095 | -0.091 | 48.104
18 | 1.943 | 0.04649 | -0.091 | 41.796
18.5 | 1.912 | 0.05183 | -0.09 | 36.889
19 | 1.878 | 0.05764 | -0.09 | 32.58
19.5 | 1.842 | 0.06303 | -0.09 | 29.225
20 | 1.8 | 0.0699 | -0.089 | 25.755

## 98. Re 8M Mach 0.00 (2)
BIGFOIL.COM POLAR EXPORT
goe319
GOE 319 (HANSA-BRANDENBURG II) |  |  |  | Cl Max: | 2.0136 | at alpha= | 18 | deg
XFOIL ncrit=9 |  |  |  | L/D Max: | 185.233 | at alpha= | 7 | deg
Re: | 8000000 |  |  | Cd Min: | 0.06831 | at alpha= | 20 | deg
Mach: | 0 |  |  | Cl=0 at alpha= | -4.611 | deg
|  |  |  | @ Cl=0.1, Cd= | 0.0066119
|  |  |  | @ Cl=0.4, Cd= | 0.0061609
|  |  |  | @ Cl=0.6, Cd= | 0.0066905
alpha (deg) | Cl | Cd | Cm | Cl/Cd
-14 | -1.0073 | 0.02182 | -0.0951 | -46.1641
-13.5 | -0.9649 | 0.01892 | -0.0945 | -50.9989
-13 | -0.918 | 0.01699 | -0.0938 | -54.0318
-12.5 | -0.8689 | 0.01553 | -0.093 | -55.9498
-12 | -0.8185 | 0.01438 | -0.0922 | -56.9193
-11.5 | -0.7668 | 0.01336 | -0.0914 | -57.3952
-11 | -0.7141 | 0.01243 | -0.0907 | -57.4497
-10.5 | -0.6604 | 0.01162 | -0.0901 | -56.833
-10 | -0.606 | 0.01091 | -0.0895 | -55.5454
-9.5 | -0.5508 | 0.01028 | -0.089 | -53.5798
-9 | -0.4953 | 0.00974 | -0.0884 | -50.8522
-8.5 | -0.4393 | 0.00923 | -0.088 | -47.5948
-8 | -0.3829 | 0.00885 | -0.0875 | -43.2655
-7.5 | -0.3262 | 0.00846 | -0.0872 | -38.5579
-7 | -0.2695 | 0.00816 | -0.0868 | -33.027
-6.5 | -0.2125 | 0.00798 | -0.0864 | -26.6291
-6 | -0.1557 | 0.0078 | -0.0861 | -19.9615
-5.5 | -0.1009 | 0.00714 | -0.0855 | -14.1317
-5 | -0.0445 | 0.00697 | -0.0851 | -6.3845
-4.5 | 0.0127 | 0.00683 | -0.0848 | 1.8594
-4 | 0.07 | 0.00669 | -0.0846 | 10.4634
-3.5 | 0.1276 | 0.00654 | -0.0844 | 19.5107
-3 | 0.1849 | 0.0064 | -0.0842 | 28.8906
-2.5 | 0.2422 | 0.00628 | -0.084 | 38.5669
-2 | 0.2995 | 0.00616 | -0.0838 | 48.6201
-1.5 | 0.3564 | 0.00613 | -0.0836 | 58.1403
-1 | 0.4128 | 0.00617 | -0.0833 | 66.9044
-0.5 | 0.4688 | 0.0063 | -0.083 | 74.4127
0.5 | 0.5801 | 0.00663 | -0.0824 | 87.4962
1 | 0.636 | 0.0068 | -0.0822 | 93.5294
1.5 | 0.6922 | 0.00694 | -0.082 | 99.7406
2 | 0.7488 | 0.00703 | -0.082 | 106.5149
2.5 | 0.8055 | 0.00711 | -0.0819 | 113.2911
3 | 0.862 | 0.00718 | -0.0819 | 120.0557
3.5 | 0.9183 | 0.0073 | -0.0819 | 125.7945
4 | 0.9749 | 0.00737 | -0.0819 | 132.2795
4.5 | 1.0308 | 0.00733 | -0.0819 | 140.6276
5 | 1.082 | 0.00658 | -0.0815 | 164.4377
5.5 | 1.1511 | 0.00642 | -0.0845 | 179.2991
6 | 1.2043 | 0.00658 | -0.084 | 183.0243
6.5 | 1.2567 | 0.00683 | -0.0833 | 183.9971
7 | 1.3096 | 0.00707 | -0.0829 | 185.2334
7.5 | 1.3617 | 0.00741 | -0.0824 | 183.7652
8 | 1.413 | 0.00784 | -0.0818 | 180.2296
8.5 | 1.4634 | 0.00834 | -0.0812 | 175.4676
9 | 1.5141 | 0.00879 | -0.0807 | 172.2526
9.5 | 1.5642 | 0.00927 | -0.0801 | 168.7379
10 | 1.6146 | 0.0097 | -0.0796 | 166.4536
10.5 | 1.6642 | 0.01015 | -0.079 | 163.9606
11 | 1.7111 | 0.01077 | -0.0781 | 158.8765
12 | 1.7908 | 0.01279 | -0.0742 | 140.0156
12.5 | 1.8299 | 0.01368 | -0.0722 | 133.7646
13.5 | 1.8651 | 0.01706 | -0.062 | 109.3259
14 | 1.8901 | 0.01853 | -0.0588 | 102.0022
14.5 | 1.9155 | 0.02013 | -0.0561 | 95.1565
15 | 1.9374 | 0.02209 | -0.0535 | 87.7048
15.5 | 1.9587 | 0.02426 | -0.0513 | 80.7378
16 | 1.9776 | 0.02678 | -0.0494 | 73.8462
16.5 | 1.9912 | 0.02991 | -0.0476 | 66.5731
17 | 2.0007 | 0.03358 | -0.046 | 59.5801
17.5 | 2.0095 | 0.03745 | -0.0448 | 53.6582
18 | 2.0136 | 0.04194 | -0.0439 | 48.0114
18.5 | 2.0131 | 0.04716 | -0.0432 | 42.6866
19 | 2.006 | 0.0533 | -0.043 | 37.636
19.5 | 1.994 | 0.06036 | -0.0433 | 33.0351
20 | 1.9763 | 0.06831 | -0.0441 | 28.9313

## 99. Re 8M Mach 0.10 (1)
BIGFOIL.COM POLAR EXPORT
goe319
GOE 319 (HANSA-BRANDENBURG II) |  |  |  | Cl Max: | 2.01 | at alpha= | 15 | deg
JavaFoil+Calcfoil stall+Eppler ext transition |  |  |  | L/D Max: | 174.955 | at alpha= | 6 | deg
Re: | 8000000 |  |  | Cd Min: | 0.00555 | at alpha= | -2 | deg
Mach: | 0.1 |  |  | Cl=0 at alpha= | -4.8426 | deg
|  |  |  | @ Cl=0.1, Cd= | 0.0058143
|  |  |  | @ Cl=0.4, Cd= | 0.0064286
|  |  |  | @ Cl=0.6, Cd= | 0.006448
alpha (deg) | Cl | Cd | Cm | Cl/Cd
-20 | -0.466 | 0.13849 | -0.036 | -3.363
-19.5 | -0.473 | 0.1332 | -0.036 | -3.549
-19 | -0.479 | 0.12805 | -0.036 | -3.742
-18.5 | -0.485 | 0.12301 | -0.036 | -3.942
-18 | -0.49 | 0.11825 | -0.037 | -4.142
-17.5 | -0.494 | 0.11298 | -0.037 | -4.369
-17 | -0.497 | 0.10853 | -0.037 | -4.575
-16.5 | -0.498 | 0.1043 | -0.037 | -4.778
-16 | -0.498 | 0.102 | -0.036 | -4.878
-15.5 | -0.498 | 0.09501 | -0.037 | -5.24
-15 | -0.495 | 0.09075 | -0.037 | -5.456
-14.5 | -0.489 | 0.08927 | -0.036 | -5.483
-14 | -0.484 | 0.08569 | -0.036 | -5.643
-13.5 | -0.477 | 0.08014 | -0.037 | -5.946
-13 | -0.466 | 0.07673 | -0.037 | -6.073
-12.5 | -0.453 | 0.07475 | -0.036 | -6.066
-12 | -0.439 | 0.07158 | -0.035 | -6.135
-11.5 | -0.423 | 0.06747 | -0.036 | -6.27
-11 | -0.403 | 0.06604 | -0.034 | -6.106
-10.5 | -0.383 | 0.06092 | -0.036 | -6.292
-10 | -0.361 | 0.05737 | -0.037 | -6.284
-9.5 | -0.335 | 0.05415 | -0.038 | -6.192
-9 | -0.308 | 0.05086 | -0.038 | -6.049
-8.5 | -0.278 | 0.04807 | -0.039 | -5.778
-8 | -0.246 | 0.045 | -0.041 | -5.472
-7.5 | -0.211 | 0.04376 | -0.039 | -4.825
-7 | -0.177 | 0.0382 | -0.045 | -4.631
-6.5 | -0.141 | 0.03095 | -0.051 | -4.568
-6 | -0.119 | 0.00614 | -0.072 | -19.412
-5.5 | -0.069 | 0.00602 | -0.072 | -11.424
-5 | -0.017 | 0.00594 | -0.073 | -2.809
-4.5 | 0.037 | 0.00583 | -0.073 | 6.33
-4 | 0.092 | 0.00582 | -0.074 | 15.768
-3.5 | 0.148 | 0.00578 | -0.075 | 25.551
-3 | 0.205 | 0.00573 | -0.075 | 35.734
-2.5 | 0.262 | 0.00618 | -0.076 | 42.505
-2 | 0.321 | 0.00555 | -0.076 | 57.802
-1.5 | 0.38 | 0.00651 | -0.077 | 58.297
-1 | 0.439 | 0.00627 | -0.077 | 70.069
-0.5 | 0.499 | 0.00632 | -0.078 | 78.904
0 | 0.562 | 0.00641 | -0.078 | 87.647
0.5 | 0.622 | 0.00647 | -0.079 | 96.121
1 | 0.682 | 0.00657 | -0.079 | 103.798
1.5 | 0.74 | 0.00663 | -0.08 | 111.696
2 | 0.799 | 0.00675 | -0.081 | 118.42
2.5 | 0.858 | 0.00685 | -0.081 | 125.221
3 | 0.917 | 0.00692 | -0.082 | 132.408
3.5 | 0.975 | 0.00814 | -0.082 | 119.853
4 | 1.034 | 0.00774 | -0.083 | 133.586
4.5 | 1.092 | 0.0079 | -0.083 | 138.227
5 | 1.15 | 0.00689 | -0.084 | 166.783
5.5 | 1.208 | 0.00701 | -0.085 | 172.285
6 | 1.265 | 0.00723 | -0.085 | 174.955
6.5 | 1.323 | 0.00796 | -0.086 | 166.158
7 | 1.38 | 0.00821 | -0.086 | 168.055
7.5 | 1.436 | 0.00853 | -0.087 | 168.305
8 | 1.493 | 0.00885 | -0.087 | 168.75
8.5 | 1.548 | 0.00915 | -0.088 | 169.281
9 | 1.602 | 0.0095 | -0.089 | 168.697
9.5 | 1.655 | 0.0098 | -0.089 | 168.822
10 | 1.705 | 0.01275 | -0.09 | 133.701
10.5 | 1.754 | 0.01141 | -0.09 | 153.643
11 | 1.801 | 0.01201 | -0.091 | 149.894
11.5 | 1.846 | 0.01362 | -0.092 | 135.579
12 | 1.851 | 0.0174 | -0.09 | 106.402
12.5 | 1.885 | 0.01881 | -0.09 | 100.22
13 | 1.911 | 0.02157 | -0.09 | 88.565
13.5 | 1.947 | 0.02179 | -0.091 | 89.355
14 | 1.972 | 0.02372 | -0.091 | 83.13
14.5 | 1.995 | 0.0257 | -0.091 | 77.63
15 | 2.01 | 0.02758 | -0.091 | 72.89
15.5 | 2.007 | 0.03035 | -0.091 | 66.109
16 | 1.997 | 0.03358 | -0.091 | 59.466
16.5 | 1.986 | 0.03609 | -0.091 | 55.039
17 | 1.969 | 0.03949 | -0.091 | 49.859
17.5 | 1.946 | 0.04339 | -0.091 | 44.849
18 | 1.917 | 0.04805 | -0.091 | 39.898
18.5 | 1.88 | 0.05488 | -0.09 | 34.247
19 | 1.842 | 0.0603 | -0.09 | 30.542
19.5 | 1.797 | 0.06747 | -0.09 | 26.631
20 | 1.751 | 0.07486 | -0.089 | 23.388

## 100. Re 8M Mach 0.10 (2)
BIGFOIL.COM POLAR EXPORT
goe319
GOE 319 (HANSA-BRANDENBURG II) |  |  |  | Cl Max: | 2.0065 | at alpha= | 18 | deg
XFOIL ncrit=9 |  |  |  | L/D Max: | 185.429 | at alpha= | 7 | deg
Re: | 8000000 |  |  | Cd Min: | 0.07371 | at alpha= | 20 | deg
Mach: | 0.1 |  |  | Cl=0 at alpha= | -4.6042 | deg
|  |  |  | @ Cl=0.1, Cd= | 0.006662
|  |  |  | @ Cl=0.4, Cd= | 0.0061866
|  |  |  | @ Cl=0.6, Cd= | 0.0066998
alpha (deg) | Cl | Cd | Cm | Cl/Cd
-11.5 | -0.7643 | 0.0168 | -0.0938 | -45.494
-11 | -0.7155 | 0.0147 | -0.093 | -48.6735
-10.5 | -0.6635 | 0.01324 | -0.0922 | -50.1133
-10 | -0.61 | 0.0121 | -0.0914 | -50.4132
-9.5 | -0.5552 | 0.01115 | -0.0907 | -49.7937
-9 | -0.4998 | 0.01038 | -0.09 | -48.1503
-8.5 | -0.4436 | 0.00971 | -0.0894 | -45.6849
-8 | -0.3869 | 0.0092 | -0.0889 | -42.0543
-7.5 | -0.3299 | 0.00872 | -0.0884 | -37.8326
-7 | -0.2727 | 0.00835 | -0.0879 | -32.6587
-6.5 | -0.2152 | 0.00812 | -0.0874 | -26.5025
-6 | -0.1579 | 0.00791 | -0.087 | -19.9621
-5.5 | -0.1005 | 0.0078 | -0.0865 | -12.8846
-5 | -0.0456 | 0.00704 | -0.0859 | -6.4773
-4.5 | 0.012 | 0.00689 | -0.0855 | 1.7417
-4 | 0.0698 | 0.00674 | -0.0852 | 10.3561
-3.5 | 0.1279 | 0.00659 | -0.085 | 19.4082
-3 | 0.1857 | 0.00644 | -0.0848 | 28.8354
-2.5 | 0.2434 | 0.00631 | -0.0845 | 38.5737
-2 | 0.3011 | 0.00619 | -0.0843 | 48.643
-1.5 | 0.3585 | 0.00615 | -0.0841 | 58.2927
-1 | 0.4152 | 0.0062 | -0.0838 | 66.9677
-0.5 | 0.4715 | 0.00633 | -0.0835 | 74.4866
0 | 0.5274 | 0.00653 | -0.0831 | 80.7657
0.5 | 0.5835 | 0.00665 | -0.0828 | 87.7444
1 | 0.6398 | 0.00682 | -0.0826 | 93.8123
1.5 | 0.6964 | 0.00696 | -0.0824 | 100.0575
2 | 0.7533 | 0.00705 | -0.0823 | 106.8511
2.5 | 0.8105 | 0.00712 | -0.0823 | 113.8343
3 | 0.8674 | 0.0072 | -0.0822 | 120.4722
3.5 | 0.9241 | 0.00732 | -0.0822 | 126.2432
4 | 0.9811 | 0.00739 | -0.0822 | 132.7605
4.5 | 1.0375 | 0.00737 | -0.0822 | 140.7734
5 | 1.0891 | 0.00662 | -0.0817 | 164.5166
5.5 | 1.1585 | 0.00645 | -0.0847 | 179.6124
6 | 1.2122 | 0.00661 | -0.0841 | 183.3888
6.5 | 1.2649 | 0.00687 | -0.0835 | 184.1194
7 | 1.3184 | 0.00711 | -0.083 | 185.429
7.5 | 1.3709 | 0.00747 | -0.0824 | 183.5207
8 | 1.4226 | 0.0079 | -0.0818 | 180.0759
8.5 | 1.4733 | 0.00842 | -0.0811 | 174.9762
9 | 1.5246 | 0.00887 | -0.0805 | 171.8828
9.5 | 1.5752 | 0.00935 | -0.0798 | 168.4706
10 | 1.6258 | 0.00981 | -0.0792 | 165.7288
10.5 | 1.676 | 0.01026 | -0.0786 | 163.3528
11 | 1.723 | 0.01089 | -0.0775 | 158.2185
11.5 | 1.7636 | 0.01193 | -0.0755 | 147.829
12 | 1.8021 | 0.01299 | -0.0732 | 138.7298
12.5 | 1.8399 | 0.01396 | -0.0708 | 131.798
13 | 1.8598 | 0.01545 | -0.0655 | 120.3754
13.5 | 1.8701 | 0.01762 | -0.0598 | 106.1351
14 | 1.8949 | 0.01923 | -0.0567 | 98.5387
14.5 | 1.9203 | 0.02096 | -0.0541 | 91.6174
15 | 1.9412 | 0.02316 | -0.0515 | 83.8169
15.5 | 1.9621 | 0.0255 | -0.0494 | 76.9451
16 | 1.9789 | 0.02836 | -0.0475 | 69.7779
16.5 | 1.9907 | 0.03185 | -0.0458 | 62.5024
17 | 1.9993 | 0.03574 | -0.0443 | 55.9401
17.5 | 2.0057 | 0.04004 | -0.0432 | 50.0924
18 | 2.0065 | 0.04507 | -0.0424 | 44.5196
18.5 | 2.0019 | 0.05095 | -0.042 | 39.2915
19 | 1.9915 | 0.05774 | -0.042 | 34.4908
19.5 | 1.976 | 0.06538 | -0.0426 | 30.2233
20 | 1.957 | 0.07371 | -0.0437 | 26.55

## 101. Re 8M Mach 0.25 (1)
BIGFOIL.COM POLAR EXPORT
goe319
GOE 319 (HANSA-BRANDENBURG II) |  |  |  | Cl Max: | 1.963 | at alpha= | 14.5 | deg
JavaFoil+Calcfoil stall+Eppler ext transition |  |  |  | L/D Max: | 174.886 | at alpha= | 6 | deg
Re: | 8000000 |  |  | Cd Min: | 0.00556 | at alpha= | -2 | deg
Mach: | 0.25 |  |  | Cl=0 at alpha= | -4.8628 | deg
|  |  |  | @ Cl=0.1, Cd= | 0.0058255
|  |  |  | @ Cl=0.4, Cd= | 0.0065507
|  |  |  | @ Cl=0.6, Cd= | 0.0064223
alpha (deg) | Cl | Cd | Cm | Cl/Cd
-17.5 | -0.173 | 0.11086 | -0.039 | -1.562
-17 | -0.21 | 0.10747 | -0.038 | -1.956
-16.5 | -0.241 | 0.10297 | -0.039 | -2.338
-16 | -0.267 | 0.09869 | -0.039 | -2.706
-15.5 | -0.29 | 0.09488 | -0.039 | -3.057
-15 | -0.31 | 0.09006 | -0.039 | -3.444
-14.5 | -0.328 | 0.08502 | -0.04 | -3.853
-14 | -0.342 | 0.08097 | -0.04 | -4.219
-13.5 | -0.353 | 0.07733 | -0.04 | -4.56
-13 | -0.36 | 0.07364 | -0.04 | -4.892
-12.5 | -0.364 | 0.07237 | -0.04 | -5.025
-12 | -0.364 | 0.069 | -0.04 | -5.28
-11.5 | -0.362 | 0.0646 | -0.041 | -5.6
-11 | -0.354 | 0.06323 | -0.039 | -5.595
-10.5 | -0.344 | 0.05895 | -0.04 | -5.84
-10 | -0.329 | 0.05666 | -0.039 | -5.814
-9.5 | -0.311 | 0.05423 | -0.039 | -5.744
-9 | -0.29 | 0.05204 | -0.038 | -5.57
-8.5 | -0.264 | 0.05029 | -0.036 | -5.257
-8 | -0.237 | 0.04715 | -0.038 | -5.028
-7.5 | -0.206 | 0.04575 | -0.036 | -4.493
-7 | -0.173 | 0.04151 | -0.041 | -4.162
-6.5 | -0.137 | 0.0385 | -0.043 | -3.55
-6 | -0.098 | 0.03729 | -0.042 | -2.616
-5.5 | -0.058 | 0.02855 | -0.053 | -2.039
-5 | -0.014 | 0.03133 | -0.048 | -0.445
-4.5 | 0.037 | 0.00584 | -0.075 | 6.403
-4 | 0.093 | 0.00584 | -0.076 | 15.996
-3.5 | 0.151 | 0.00572 | -0.077 | 26.351
-3 | 0.209 | 0.00566 | -0.077 | 36.925
-2.5 | 0.269 | 0.00629 | -0.078 | 42.693
-2 | 0.329 | 0.00556 | -0.078 | 59.162
-1.5 | 0.389 | 0.00663 | -0.079 | 58.711
-1 | 0.45 | 0.00619 | -0.079 | 72.731
-0.5 | 0.512 | 0.00633 | -0.08 | 80.849
0 | 0.577 | 0.0064 | -0.08 | 90.164
0.5 | 0.639 | 0.00646 | -0.081 | 98.981
1 | 0.7 | 0.00653 | -0.082 | 107.244
1.5 | 0.761 | 0.00659 | -0.082 | 115.441
2 | 0.821 | 0.00671 | -0.083 | 122.318
2.5 | 0.881 | 0.00685 | -0.083 | 128.567
3 | 0.941 | 0.00698 | -0.084 | 134.831
3.5 | 1.001 | 0.00825 | -0.084 | 121.368
4 | 1.061 | 0.00795 | -0.085 | 133.498
4.5 | 1.121 | 0.00812 | -0.086 | 137.944
5 | 1.18 | 0.00696 | -0.086 | 169.604
5.5 | 1.239 | 0.00862 | -0.087 | 143.735
6 | 1.298 | 0.00742 | -0.087 | 174.886
6.5 | 1.357 | 0.0081 | -0.088 | 167.399
7 | 1.415 | 0.00842 | -0.089 | 167.999
7.5 | 1.472 | 0.00883 | -0.089 | 166.799
8 | 1.53 | 0.00906 | -0.09 | 168.902
8.5 | 1.586 | 0.00943 | -0.09 | 168.172
9 | 1.64 | 0.00981 | -0.091 | 167.174
9.5 | 1.692 | 0.01014 | -0.092 | 166.86
10 | 1.741 | 0.01363 | -0.092 | 127.805
10.5 | 1.789 | 0.01197 | -0.093 | 149.48
11 | 1.798 | 0.01665 | -0.092 | 108.011
11.5 | 1.834 | 0.01806 | -0.092 | 101.503
12 | 1.865 | 0.0196 | -0.092 | 95.159
12.5 | 1.893 | 0.02141 | -0.092 | 88.392
13 | 1.91 | 0.02503 | -0.092 | 76.323
13.5 | 1.942 | 0.02486 | -0.092 | 78.115
14 | 1.954 | 0.02785 | -0.092 | 70.16
14.5 | 1.963 | 0.03086 | -0.092 | 63.587
15 | 1.962 | 0.03444 | -0.092 | 56.979
15.5 | 1.943 | 0.03785 | -0.092 | 51.336
16 | 1.916 | 0.04098 | -0.092 | 46.745
16.5 | 1.877 | 0.0455 | -0.092 | 41.263
17 | 1.83 | 0.0498 | -0.091 | 36.747
17.5 | 1.764 | 0.05919 | -0.09 | 29.8
18 | 1.691 | 0.06827 | -0.089 | 24.767
18.5 | 1.614 | 0.07764 | -0.089 | 20.789
19 | 1.533 | 0.08673 | -0.088 | 17.674
19.5 | 1.447 | 0.09609 | -0.087 | 15.059

## 102. Re 8M Mach 0.25 (2)
BIGFOIL.COM POLAR EXPORT
goe319
GOE 319 (HANSA-BRANDENBURG II) |  |  |  | Cl Max: | 1.9722 | at alpha= | 16.5 | deg
XFOIL ncrit=9 |  |  |  | L/D Max: | 185.774 | at alpha= | 7 | deg
Re: | 8000000 |  |  | Cd Min: | 0.10917 | at alpha= | 20 | deg
Mach: | 0.25 |  |  | Cl=0 at alpha= | -4.5776 | deg
|  |  |  | @ Cl=0.1, Cd= | 0.0069682
|  |  |  | @ Cl=0.4, Cd= | 0.0063158
|  |  |  | @ Cl=0.6, Cd= | 0.006853
alpha (deg) | Cl | Cd | Cm | Cl/Cd
-6.5 | -0.2247 | 0.0107 | -0.0933 | -21
-6 | -0.1677 | 0.00938 | -0.0923 | -17.8785
-5.5 | -0.1087 | 0.00871 | -0.0914 | -12.4799
-5 | -0.049 | 0.00837 | -0.0906 | -5.8542
-4.5 | 0.009 | 0.00744 | -0.0897 | 1.2097
-4 | 0.069 | 0.00706 | -0.089 | 9.7734
-3.5 | 0.1298 | 0.00688 | -0.0885 | 18.8663
-3 | 0.1902 | 0.0067 | -0.0881 | 28.3881
-2.5 | 0.2504 | 0.00654 | -0.0877 | 38.2875
-2 | 0.3102 | 0.00638 | -0.0873 | 48.6207
-1.5 | 0.3698 | 0.00629 | -0.0869 | 58.7917
-1 | 0.4283 | 0.00634 | -0.0864 | 67.5552
-0.5 | 0.4861 | 0.0065 | -0.0859 | 74.7846
0 | 0.544 | 0.00669 | -0.0854 | 81.3154
0.5 | 0.6024 | 0.00686 | -0.085 | 87.8134
1 | 0.661 | 0.00691 | -0.0847 | 95.6585
1.5 | 0.7197 | 0.00705 | -0.0845 | 102.0851
2 | 0.7788 | 0.00714 | -0.0843 | 109.0756
2.5 | 0.8381 | 0.00722 | -0.0842 | 116.0803
3 | 0.897 | 0.00733 | -0.084 | 122.3738
3.5 | 0.9563 | 0.00742 | -0.0839 | 128.8814
4 | 1.0156 | 0.00751 | -0.0838 | 135.233
4.5 | 1.0741 | 0.00757 | -0.0836 | 141.889
5 | 1.1284 | 0.00686 | -0.0831 | 164.4898
5.5 | 1.1998 | 0.00661 | -0.0857 | 181.5129
6 | 1.2556 | 0.00681 | -0.0849 | 184.3759
6.5 | 1.3106 | 0.00712 | -0.0839 | 184.073
7 | 1.3673 | 0.00736 | -0.0833 | 185.7745
7.5 | 1.4224 | 0.00775 | -0.0825 | 183.5355
8 | 1.4749 | 0.00835 | -0.0813 | 176.6347
8.5 | 1.5279 | 0.00891 | -0.0801 | 171.4815
9 | 1.5818 | 0.00939 | -0.0791 | 168.4558
9.5 | 1.6361 | 0.00982 | -0.0781 | 166.609
10 | 1.6876 | 0.01043 | -0.0767 | 161.8025
10.5 | 1.7402 | 0.01093 | -0.0754 | 159.2132
11 | 1.784 | 0.01191 | -0.0729 | 149.7901
11.5 | 1.8211 | 0.01318 | -0.0695 | 138.1715
12 | 1.8518 | 0.01434 | -0.0648 | 129.1353
13 | 1.8741 | 0.01927 | -0.0531 | 97.2548
13.5 | 1.8971 | 0.02153 | -0.0498 | 88.1143
14 | 1.9208 | 0.02397 | -0.0471 | 80.1335
14.5 | 1.9388 | 0.02708 | -0.0446 | 71.5953
15 | 1.9563 | 0.03042 | -0.0426 | 64.3097
15.5 | 1.967 | 0.0345 | -0.0408 | 57.0145
16 | 1.9703 | 0.03939 | -0.0391 | 50.0203
16.5 | 1.9722 | 0.04465 | -0.038 | 44.1702
17 | 1.9691 | 0.05071 | -0.0373 | 38.8306
17.5 | 1.9585 | 0.0578 | -0.0372 | 33.8841
18 | 1.9417 | 0.06585 | -0.0377 | 29.4867
18.5 | 1.9175 | 0.07497 | -0.0388 | 25.5769
19 | 1.8847 | 0.08539 | -0.0408 | 22.0717
19.5 | 1.8447 | 0.09712 | -0.0438 | 18.994
20 | 1.8045 | 0.10917 | -0.0474 | 16.5293

## 103. Re 8M Mach 0.50 (1)
BIGFOIL.COM POLAR EXPORT
goe319
GOE 319 (HANSA-BRANDENBURG II) |  |  |  | Cl Max: | 1.767 | at alpha= | 10 | deg
JavaFoil+Calcfoil stall+Eppler ext transition |  |  |  | L/D Max: | 166.487 | at alpha= | 5 | deg
Re: | 8000000 |  |  | Cd Min: | 0.00627 | at alpha= | -2 | deg
Mach: | 0.5 |  |  | Cl=0 at alpha= | -4.8714 | deg
|  |  |  | @ Cl=0.1, Cd= | 0.03334
|  |  |  | @ Cl=0.4, Cd= | 0.0068674
|  |  |  | @ Cl=0.6, Cd= | 0.0065457
alpha (deg) | Cl | Cd | Cm | Cl/Cd
-20 | -0.763 | 0.15088 | -0.041 | -5.056
-19.5 | -0.739 | 0.14523 | -0.042 | -5.089
-19 | -0.715 | 0.14404 | -0.041 | -4.961
-18.5 | -0.69 | 0.13809 | -0.041 | -4.998
-18 | -0.666 | 0.13391 | -0.041 | -4.97
-17.5 | -0.641 | 0.12959 | -0.04 | -4.945
-17 | -0.617 | 0.12122 | -0.041 | -5.089
-16.5 | -0.592 | 0.11662 | -0.04 | -5.075
-16 | -0.567 | 0.11081 | -0.04 | -5.121
-15.5 | -0.543 | 0.10755 | -0.04 | -5.049
-15 | -0.518 | 0.10863 | -0.04 | -4.771
-14.5 | -0.494 | 0.10474 | -0.04 | -4.713
-14 | -0.469 | 0.10022 | -0.04 | -4.678
-13.5 | -0.444 | 0.09693 | -0.04 | -4.581
-13 | -0.419 | 0.09308 | -0.04 | -4.503
-12.5 | -0.394 | 0.08917 | -0.04 | -4.42
-12 | -0.369 | 0.0822 | -0.041 | -4.491
-11.5 | -0.344 | 0.08447 | -0.041 | -4.072
-11 | -0.318 | 0.07962 | -0.04 | -3.999
-10.5 | -0.293 | 0.07291 | -0.041 | -4.02
-10 | -0.268 | 0.06585 | -0.041 | -4.067
-9.5 | -0.242 | 0.06092 | -0.042 | -3.978
-9 | -0.217 | 0.05425 | -0.043 | -4.003
-8.5 | -0.191 | 0.05114 | -0.044 | -3.743
-8 | -0.166 | 0.04768 | -0.045 | -3.477
-7.5 | -0.14 | 0.04402 | -0.047 | -3.18
-7 | -0.114 | 0.04135 | -0.048 | -2.757
-6.5 | -0.088 | 0.03844 | -0.05 | -2.288
-6 | -0.062 | 0.03565 | -0.052 | -1.731
-5.5 | -0.035 | 0.03276 | -0.054 | -1.076
-5 | -0.009 | 0.02669 | -0.061 | -0.323
-4.5 | 0.026 | 0.03272 | -0.049 | 0.797
-4 | 0.074 | 0.0343 | -0.041 | 2.153
-3.5 | 0.126 | 0.03238 | -0.041 | 3.885
-3 | 0.18 | 0.03069 | -0.044 | 5.876
-2.5 | 0.237 | 0.02858 | -0.05 | 8.305
-2 | 0.359 | 0.00627 | -0.087 | 57.221
-1.5 | 0.429 | 0.00729 | -0.088 | 58.791
-1 | 0.499 | 0.00637 | -0.089 | 78.247
-0.5 | 0.568 | 0.00655 | -0.089 | 86.765
0 | 0.643 | 0.00654 | -0.09 | 98.329
0.5 | 0.713 | 0.00671 | -0.091 | 106.262
1 | 0.781 | 0.00683 | -0.091 | 114.432
1.5 | 0.848 | 0.00691 | -0.092 | 122.721
2 | 0.915 | 0.00706 | -0.092 | 129.631
2.5 | 0.982 | 0.00724 | -0.093 | 135.647
3 | 1.049 | 0.00898 | -0.094 | 116.843
3.5 | 1.115 | 0.00918 | -0.094 | 121.439
4 | 1.18 | 0.00946 | -0.095 | 124.797
4.5 | 1.245 | 0.00932 | -0.096 | 133.653
5 | 1.31 | 0.00787 | -0.096 | 166.487
5.5 | 1.373 | 0.00831 | -0.097 | 165.332
6 | 1.421 | 0.01171 | -0.097 | 121.304
6.5 | 1.477 | 0.01258 | -0.097 | 117.48
7 | 1.534 | 0.01335 | -0.097 | 114.869
7.5 | 1.586 | 0.01423 | -0.098 | 111.472
8 | 1.639 | 0.01497 | -0.098 | 109.505
8.5 | 1.689 | 0.016 | -0.098 | 105.503
9 | 1.728 | 0.0172 | -0.099 | 100.479
9.5 | 1.762 | 0.01832 | -0.099 | 96.174
10 | 1.767 | 0.02292 | -0.099 | 77.083
10.5 | 1.753 | 0.02744 | -0.098 | 63.886
11 | 1.716 | 0.03317 | -0.097 | 51.748
11.5 | 1.641 | 0.04084 | -0.095 | 40.173
12 | 1.452 | 0.05255 | -0.093 | 27.642
12.5 | 1.037 | 0.0737 | -0.088 | 14.069
13 | 1.071 | 0.07271 | -0.089 | 14.725
13.5 | 1.071 | 0.09489 | -0.084 | 11.287
14 | 1.079 | 0.12 | -0.078 | 8.992
14.5 | 1.133 | 0.09455 | -0.085 | 11.985
15 | 1.146 | 0.11125 | -0.082 | 10.297

## 104. Re 8M Mach 0.50 (2)
BIGFOIL.COM POLAR EXPORT
goe319
GOE 319 (HANSA-BRANDENBURG II) |  |  |  | Cl Max: | 2.0016 | at alpha= | 12 | deg
XFOIL ncrit=9 |  |  |  | L/D Max: | 182.96 | at alpha= | 6 | deg
Re: | 8000000 |  |  | Cd Min: | 0.25383 | at alpha= | -20 | deg
Mach: | 0.5 |  |  | Cl=0 at alpha= | -5.0868 | deg
|  |  |  | @ Cl=0.1, Cd= | 0.039054
|  |  |  | @ Cl=0.4, Cd= | 0.0080797
|  |  |  | @ Cl=0.6, Cd= | 0.0075078
alpha (deg) | Cl | Cd | Cm | Cl/Cd
-20 | -0.6522 | 0.25383 | 0.0474 | -2.5694
-19.5 | -0.6309 | 0.2446 | 0.0421 | -2.5793
-19 | -0.6073 | 0.23763 | 0.0375 | -2.5557
-18.5 | -0.5838 | 0.23056 | 0.033 | -2.5321
-18 | -0.5609 | 0.22324 | 0.0285 | -2.5125
-17.5 | -0.5401 | 0.21465 | 0.0238 | -2.5162
-17 | -0.5187 | 0.20675 | 0.0193 | -2.5088
-16.5 | -0.4952 | 0.20004 | 0.0153 | -2.4755
-16 | -0.4725 | 0.19316 | 0.0114 | -2.4462
-15.5 | -0.4534 | 0.18633 | 0.0083 | -2.4333
-15 | -0.437 | 0.17799 | 0.0046 | -2.4552
-14.5 | -0.415 | 0.17162 | 0.0012 | -2.4181
-14 | -0.3934 | 0.16529 | -0.0021 | -2.3801
-13.5 | -0.3727 | 0.1587 | -0.0054 | -2.3485
-13 | -0.3567 | 0.1507 | -0.0091 | -2.367
-12.5 | -0.3385 | 0.14384 | -0.0123 | -2.3533
-11.5 | -0.2973 | 0.13166 | -0.0179 | -2.2581
-11 | -0.2782 | 0.12528 | -0.0208 | -2.2206
-10.5 | -0.2645 | 0.11773 | -0.024 | -2.2467
-10 | -0.2479 | 0.11112 | -0.0271 | -2.2309
-9.5 | -0.2274 | 0.10542 | -0.0297 | -2.1571
-9 | -0.2071 | 0.09972 | -0.0325 | -2.0768
-8.5 | -0.1873 | 0.09398 | -0.0354 | -1.993
-8 | -0.1677 | 0.08822 | -0.0384 | -1.9009
-7.5 | -0.1536 | 0.08131 | -0.0423 | -1.8891
-7 | -0.1378 | 0.0749 | -0.0466 | -1.8398
-6.5 | -0.1177 | 0.06931 | -0.0515 | -1.6982
-6 | -0.0827 | 0.06316 | -0.0599 | -1.3094
-5.5 | -0.04 | 0.05723 | -0.0683 | -0.69893
-5 | 0.0084 | 0.05079 | -0.0772 | 0.16539
-4.5 | 0.0627 | 0.04318 | -0.0867 | 1.4521
-4 | 0.122 | 0.03662 | -0.0936 | 3.3315
-3.5 | 0.1834 | 0.02952 | -0.0991 | 6.2127
-3 | 0.247 | 0.02533 | -0.101 | 9.7513
-2.5 | 0.3101 | 0.02066 | -0.102 | 15.0097
-2 | 0.3538 | 0.00857 | -0.1011 | 41.2835
-1.5 | 0.4207 | 0.00786 | -0.0996 | 53.5242
-1 | 0.4859 | 0.00764 | -0.098 | 63.5995
-0.5 | 0.5513 | 0.00758 | -0.0965 | 72.7309
0 | 0.6188 | 0.00748 | -0.0954 | 82.7273
0.5 | 0.6872 | 0.00744 | -0.0945 | 92.3656
1 | 0.7558 | 0.0075 | -0.0937 | 100.7733
1.5 | 0.8249 | 0.00748 | -0.093 | 110.2807
2 | 0.8935 | 0.00762 | -0.0923 | 117.2572
2.5 | 0.9631 | 0.00772 | -0.0917 | 124.7539
3 | 1.0328 | 0.00784 | -0.091 | 131.7347
3.5 | 1.102 | 0.008 | -0.0902 | 137.75
4 | 1.1712 | 0.00821 | -0.0892 | 142.6553
4.5 | 1.2415 | 0.00833 | -0.0883 | 149.0396
5 | 1.3115 | 0.00842 | -0.0872 | 155.7601
5.5 | 1.3842 | 0.00763 | -0.0872 | 181.4155
6 | 1.4527 | 0.00794 | -0.0853 | 182.9597
6.5 | 1.5192 | 0.00842 | -0.0829 | 180.4276
7 | 1.5841 | 0.00901 | -0.0802 | 175.8158
7.5 | 1.6457 | 0.00978 | -0.0768 | 168.272
8 | 1.7087 | 0.01048 | -0.0733 | 163.0439
8.5 | 1.7666 | 0.01131 | -0.0689 | 156.1981
9 | 1.8223 | 0.01207 | -0.0639 | 150.9776
9.5 | 1.8738 | 0.01317 | -0.0587 | 142.2779
10 | 1.9251 | 0.01452 | -0.0537 | 132.5826
10.5 | 1.9672 | 0.01654 | -0.0484 | 118.9359
11.5 | 1.9987 | 0.02469 | -0.0381 | 80.9518
12 | 2.0016 | 0.03017 | -0.034 | 66.3441
12.5 | 1.949 | 0.03962 | -0.0305 | 49.1923
13 | 1.9392 | 0.04665 | -0.0282 | 41.5691
13.5 | 1.9278 | 0.05414 | -0.0267 | 35.6077
14 | 1.9072 | 0.06262 | -0.0261 | 30.4567
14.5 | 1.8746 | 0.07239 | -0.0266 | 25.8958
15 | 1.8263 | 0.08398 | -0.0288 | 21.7468
15.5 | 1.765 | 0.09737 | -0.0329 | 18.1267
16 | 1.6937 | 0.11239 | -0.039 | 15.0698
16.5 | 1.6275 | 0.12769 | -0.0465 | 12.7457
17 | 1.5756 | 0.14236 | -0.0546 | 11.0677

## 105. Re 10M Mach 0.00 (1)
BIGFOIL.COM POLAR EXPORT
goe319
GOE 319 (HANSA-BRANDENBURG II) |  |  |  | Cl Max: | 2.021 | at alpha= | 15 | deg
JavaFoil+Calcfoil stall+Eppler ext transition |  |  |  | L/D Max: | 175.374 | at alpha= | 9 | deg
Re: | 10000000 |  |  | Cd Min: | 0.00566 | at alpha= | -3.5 | deg
Mach: | 0 |  |  | Cl=0 at alpha= | -4.8426 | deg
|  |  |  | @ Cl=0.1, Cd= | 0.0056852
|  |  |  | @ Cl=0.4, Cd= | 0.0061012
|  |  |  | @ Cl=0.6, Cd= | 0.0062442
alpha (deg) | Cl | Cd | Cm | Cl/Cd
-20 | -0.509 | 0.13766 | -0.036 | -3.697
-19.5 | -0.514 | 0.13237 | -0.036 | -3.881
-19 | -0.518 | 0.1272 | -0.036 | -4.072
-18.5 | -0.521 | 0.12152 | -0.036 | -4.29
-18 | -0.524 | 0.11713 | -0.037 | -4.473
-17.5 | -0.526 | 0.11249 | -0.037 | -4.673
-17 | -0.526 | 0.10748 | -0.037 | -4.895
-16.5 | -0.526 | 0.10319 | -0.037 | -5.094
-16 | -0.524 | 0.09777 | -0.037 | -5.361
-15.5 | -0.521 | 0.0935 | -0.038 | -5.571
-15 | -0.516 | 0.08951 | -0.038 | -5.766
-14.5 | -0.508 | 0.08845 | -0.036 | -5.746
-14 | -0.5 | 0.08474 | -0.036 | -5.898
-13.5 | -0.491 | 0.07858 | -0.038 | -6.253
-13 | -0.479 | 0.07536 | -0.038 | -6.359
-12.5 | -0.464 | 0.07389 | -0.036 | -6.281
-12 | -0.448 | 0.07098 | -0.036 | -6.314
-11.5 | -0.431 | 0.06637 | -0.037 | -6.49
-11 | -0.411 | 0.06264 | -0.037 | -6.561
-10.5 | -0.389 | 0.05915 | -0.038 | -6.578
-10 | -0.365 | 0.05549 | -0.039 | -6.583
-9.5 | -0.339 | 0.05205 | -0.04 | -6.52
-9 | -0.311 | 0.04846 | -0.041 | -6.427
-8.5 | -0.281 | 0.04586 | -0.042 | -6.119
-8 | -0.248 | 0.04271 | -0.043 | -5.818
-7.5 | -0.212 | 0.04244 | -0.041 | -5.007
-7 | -0.214 | 0.00624 | -0.071 | -34.29
-6.5 | -0.168 | 0.00599 | -0.071 | -27.959
-6 | -0.119 | 0.00591 | -0.072 | -20.129
-5.5 | -0.069 | 0.00581 | -0.072 | -11.806
-5 | -0.017 | 0.00573 | -0.073 | -2.901
-4.5 | 0.037 | 0.00572 | -0.073 | 6.437
-4 | 0.091 | 0.00569 | -0.074 | 16.073
-3.5 | 0.147 | 0.00566 | -0.074 | 26.028
-3 | 0.204 | 0.00571 | -0.075 | 35.685
-2.5 | 0.261 | 0.00592 | -0.075 | 44.164
-2 | 0.319 | 0.00582 | -0.076 | 54.88
-1.5 | 0.378 | 0.00609 | -0.076 | 62.075
-1 | 0.437 | 0.00612 | -0.077 | 71.377
-0.5 | 0.496 | 0.0062 | -0.077 | 80.009
0 | 0.559 | 0.00621 | -0.078 | 90.118
0.5 | 0.619 | 0.00626 | -0.078 | 98.911
1 | 0.678 | 0.00636 | -0.079 | 106.72
1.5 | 0.737 | 0.00647 | -0.08 | 113.956
2 | 0.795 | 0.00652 | -0.08 | 121.939
2.5 | 0.854 | 0.00662 | -0.081 | 128.928
3 | 0.912 | 0.0078 | -0.081 | 116.963
3.5 | 0.97 | 0.00782 | -0.082 | 124.023
4 | 1.029 | 0.00803 | -0.082 | 128.153
4.5 | 1.086 | 0.00769 | -0.083 | 141.331
5 | 1.144 | 0.00669 | -0.084 | 170.995
5.5 | 1.202 | 0.00704 | -0.084 | 170.83
6 | 1.259 | 0.00746 | -0.085 | 168.815
6.5 | 1.316 | 0.00768 | -0.085 | 171.439
7 | 1.373 | 0.00798 | -0.086 | 172.048
7.5 | 1.43 | 0.00825 | -0.086 | 173.316
8 | 1.486 | 0.00856 | -0.087 | 173.594
8.5 | 1.542 | 0.00887 | -0.088 | 173.85
9 | 1.595 | 0.0091 | -0.088 | 175.374
9.5 | 1.648 | 0.0118 | -0.089 | 139.62
10 | 1.698 | 0.01222 | -0.089 | 138.926
10.5 | 1.747 | 0.01103 | -0.09 | 158.372
11 | 1.794 | 0.01445 | -0.09 | 124.18
11.5 | 1.84 | 0.0153 | -0.091 | 120.237
12 | 1.884 | 0.01395 | -0.092 | 135.03
12.5 | 1.885 | 0.01803 | -0.09 | 104.548
13 | 1.912 | 0.0204 | -0.09 | 93.728
13.5 | 1.952 | 0.02029 | -0.091 | 96.189
14 | 1.978 | 0.02188 | -0.091 | 90.421
14.5 | 2.004 | 0.02349 | -0.091 | 85.298
15 | 2.021 | 0.02565 | -0.091 | 78.8
15.5 | 2.021 | 0.02804 | -0.091 | 72.064
16 | 2.018 | 0.02995 | -0.091 | 67.395
16.5 | 2.008 | 0.03293 | -0.091 | 60.961
17 | 1.993 | 0.03607 | -0.091 | 55.245
17.5 | 1.97 | 0.04083 | -0.091 | 48.24
18 | 1.944 | 0.04555 | -0.091 | 42.681
18.5 | 1.916 | 0.05035 | -0.091 | 38.056
19 | 1.882 | 0.05595 | -0.09 | 33.636
19.5 | 1.846 | 0.06103 | -0.09 | 30.253
20 | 1.803 | 0.06843 | -0.09 | 26.349

## 106. Re 10M Mach 0.00 (2)
BIGFOIL.COM POLAR EXPORT
goe319
GOE 319 (HANSA-BRANDENBURG II) |  |  |  | Cl Max: | 2.0412 | at alpha= | 18 | deg
XFOIL ncrit=9 |  |  |  | L/D Max: | 191.504 | at alpha= | 7 | deg
Re: | 10000000 |  |  | Cd Min: | 0.06259 | at alpha= | 20 | deg
Mach: | 0 |  |  | Cl=0 at alpha= | -4.5993 | deg
|  |  |  | @ Cl=0.1, Cd= | 0.006194
|  |  |  | @ Cl=0.4, Cd= | 0.0060175
|  |  |  | @ Cl=0.6, Cd= | 0.0065598
alpha (deg) | Cl | Cd | Cm | Cl/Cd
-17 | -1.3253 | 0.02355 | -0.1001 | -56.276
-16.5 | -1.2878 | 0.02071 | -0.0991 | -62.1825
-16 | -1.2394 | 0.01864 | -0.0991 | -66.4914
-15.5 | -1.1936 | 0.01722 | -0.0979 | -69.3148
-15 | -1.1461 | 0.01601 | -0.0966 | -71.5865
-14.5 | -1.0962 | 0.01495 | -0.0957 | -73.3244
-14 | -1.0451 | 0.014 | -0.0947 | -74.65
-13.5 | -0.993 | 0.01317 | -0.0939 | -75.3986
-13 | -0.9405 | 0.01245 | -0.093 | -75.5422
-12.5 | -0.8876 | 0.01185 | -0.0922 | -74.903
-12 | -0.8338 | 0.01125 | -0.0914 | -74.1156
-11.5 | -0.7793 | 0.01069 | -0.0907 | -72.8999
-11 | -0.7243 | 0.01016 | -0.0901 | -71.2894
-10.5 | -0.6689 | 0.00967 | -0.0895 | -69.1727
-10 | -0.613 | 0.00921 | -0.089 | -66.5581
-9.5 | -0.5568 | 0.00883 | -0.0885 | -63.0578
-9 | -0.5003 | 0.00845 | -0.088 | -59.2071
-8.5 | -0.4436 | 0.00812 | -0.0876 | -54.6305
-8 | -0.3865 | 0.00785 | -0.0872 | -49.2357
-7.5 | -0.3295 | 0.00759 | -0.0868 | -43.4124
-7 | -0.2725 | 0.00739 | -0.0865 | -36.8742
-6.5 | -0.2154 | 0.00731 | -0.0861 | -29.4665
-6 | -0.1584 | 0.00722 | -0.0857 | -21.9391
-5.5 | -0.1015 | 0.00717 | -0.0854 | -14.1562
-5 | -0.0456 | 0.00671 | -0.085 | -6.7958
-4.5 | 0.0113 | 0.00645 | -0.0846 | 1.7519
-4 | 0.0688 | 0.00627 | -0.0844 | 10.9729
-3.5 | 0.1263 | 0.00613 | -0.0842 | 20.6036
-3 | 0.1838 | 0.00603 | -0.084 | 30.4809
-2.5 | 0.2413 | 0.00594 | -0.0838 | 40.6229
-2 | 0.2985 | 0.00589 | -0.0836 | 50.6791
-1.5 | 0.3553 | 0.00593 | -0.0834 | 59.9157
-1 | 0.4115 | 0.00604 | -0.0831 | 68.1291
-0.5 | 0.4675 | 0.00621 | -0.0828 | 75.2818
0 | 0.5236 | 0.00637 | -0.0826 | 82.1978
0.5 | 0.5801 | 0.00651 | -0.0825 | 89.1091
1 | 0.636 | 0.00665 | -0.0822 | 95.6391
1.5 | 0.6928 | 0.00672 | -0.0821 | 103.0952
2 | 0.7497 | 0.00679 | -0.0821 | 110.4124
2.5 | 0.8065 | 0.00687 | -0.0821 | 117.3945
3 | 0.8631 | 0.00696 | -0.0821 | 124.0086
3.5 | 0.9199 | 0.00702 | -0.0822 | 131.0399
4 | 0.9765 | 0.0071 | -0.0822 | 137.5352
4.5 | 1.0324 | 0.00717 | -0.0822 | 143.9888
5 | 1.088 | 0.00714 | -0.0822 | 152.381
5.5 | 1.1461 | 0.00613 | -0.0832 | 186.9657
6 | 1.2074 | 0.00634 | -0.0846 | 190.4416
6.5 | 1.2594 | 0.00659 | -0.0839 | 191.1077
7 | 1.3118 | 0.00685 | -0.0833 | 191.5036
7.5 | 1.3636 | 0.00721 | -0.0827 | 189.1262
8 | 1.414 | 0.00771 | -0.082 | 183.3982
8.5 | 1.465 | 0.00816 | -0.0815 | 179.5343
9 | 1.5162 | 0.00859 | -0.081 | 176.5076
9.5 | 1.5677 | 0.00895 | -0.0807 | 175.162
10 | 1.618 | 0.0094 | -0.0801 | 172.1277
10.5 | 1.6667 | 0.00994 | -0.0794 | 167.6761
11.5 | 1.7543 | 0.01159 | -0.0766 | 151.3632
12 | 1.7948 | 0.01253 | -0.0748 | 143.2402
12.5 | 1.8337 | 0.01345 | -0.0728 | 136.3346
13 | 1.8505 | 0.01525 | -0.0672 | 121.3443
13.5 | 1.8772 | 0.01641 | -0.0635 | 114.3937
14 | 1.9051 | 0.01763 | -0.0605 | 108.0601
14.5 | 1.9303 | 0.01914 | -0.0576 | 100.8516
15 | 1.9558 | 0.02077 | -0.0552 | 94.1647
15.5 | 1.9783 | 0.02275 | -0.0528 | 86.9582
16 | 1.9965 | 0.0252 | -0.0506 | 79.2262
16.5 | 2.0133 | 0.02794 | -0.0487 | 72.058
17 | 2.028 | 0.03103 | -0.0472 | 65.3561
17.5 | 2.037 | 0.03475 | -0.0457 | 58.6187
18 | 2.0412 | 0.03913 | -0.0445 | 52.1646
18.5 | 2.0409 | 0.04412 | -0.0436 | 46.2579
19 | 2.0387 | 0.04959 | -0.0432 | 41.1111
19.5 | 2.0328 | 0.05567 | -0.0431 | 36.5152
20 | 2.0221 | 0.06259 | -0.0436 | 32.3071

## 107. Re 10M Mach 0.10 (1)
BIGFOIL.COM POLAR EXPORT
goe319
GOE 319 (HANSA-BRANDENBURG II) |  |  |  | Cl Max: | 2.017 | at alpha= | 15 | deg
JavaFoil+Calcfoil stall+Eppler ext transition |  |  |  | L/D Max: | 174.95 | at alpha= | 9 | deg
Re: | 10000000 |  |  | Cd Min: | 0.00527 | at alpha= | -3.5 | deg
Mach: | 0.1 |  |  | Cl=0 at alpha= | -4.8426 | deg
|  |  |  | @ Cl=0.1, Cd= | 0.0055614
|  |  |  | @ Cl=0.4, Cd= | 0.006077
|  |  |  | @ Cl=0.6, Cd= | 0.006288
alpha (deg) | Cl | Cd | Cm | Cl/Cd
-20 | -0.466 | 0.13791 | -0.036 | -3.379
-19.5 | -0.473 | 0.13249 | -0.036 | -3.571
-19 | -0.479 | 0.12718 | -0.037 | -3.77
-18.5 | -0.485 | 0.12208 | -0.037 | -3.974
-18 | -0.49 | 0.11721 | -0.037 | -4.181
-17.5 | -0.494 | 0.1122 | -0.037 | -4.402
-17 | -0.497 | 0.10726 | -0.037 | -4.633
-16.5 | -0.499 | 0.10284 | -0.037 | -4.849
-16 | -0.498 | 0.10017 | -0.037 | -4.975
-15.5 | -0.499 | 0.09329 | -0.038 | -5.345
-15 | -0.496 | 0.08917 | -0.038 | -5.563
-14.5 | -0.491 | 0.08799 | -0.037 | -5.576
-14 | -0.484 | 0.08426 | -0.037 | -5.749
-13.5 | -0.478 | 0.078 | -0.039 | -6.125
-13 | -0.468 | 0.07476 | -0.038 | -6.255
-12.5 | -0.454 | 0.07372 | -0.037 | -6.159
-12 | -0.44 | 0.07067 | -0.037 | -6.223
-11.5 | -0.424 | 0.06607 | -0.037 | -6.414
-11 | -0.404 | 0.06469 | -0.036 | -6.247
-10.5 | -0.384 | 0.05978 | -0.037 | -6.427
-10 | -0.361 | 0.05622 | -0.038 | -6.425
-9.5 | -0.336 | 0.05276 | -0.039 | -6.371
-9 | -0.309 | 0.04912 | -0.041 | -6.291
-8.5 | -0.279 | 0.04637 | -0.041 | -6.019
-8 | -0.247 | 0.04338 | -0.042 | -5.696
-7.5 | -0.212 | 0.04278 | -0.041 | -4.953
-7 | -0.181 | 0.0317 | -0.051 | -5.71
-6.5 | -0.168 | 0.00605 | -0.071 | -27.684
-6 | -0.119 | 0.00591 | -0.072 | -20.143
-5.5 | -0.069 | 0.00582 | -0.072 | -11.811
-5 | -0.017 | 0.00578 | -0.073 | -2.887
-4.5 | 0.037 | 0.00572 | -0.073 | 6.449
-4 | 0.092 | 0.00561 | -0.074 | 16.362
-3.5 | 0.148 | 0.00527 | -0.075 | 28.031
-3 | 0.205 | 0.00563 | -0.075 | 36.359
-2.5 | 0.263 | 0.00597 | -0.076 | 44.001
-2 | 0.321 | 0.00587 | -0.076 | 54.685
-1.5 | 0.38 | 0.00606 | -0.077 | 62.733
-1 | 0.439 | 0.00611 | -0.077 | 71.811
-0.5 | 0.499 | 0.00617 | -0.078 | 80.828
0 | 0.562 | 0.00625 | -0.078 | 90.022
0.5 | 0.622 | 0.00631 | -0.079 | 98.696
1 | 0.682 | 0.0064 | -0.079 | 106.585
1.5 | 0.74 | 0.00645 | -0.08 | 114.754
2 | 0.799 | 0.00656 | -0.081 | 121.765
2.5 | 0.858 | 0.00666 | -0.081 | 128.738
3 | 0.917 | 0.00784 | -0.082 | 116.889
3.5 | 0.975 | 0.00783 | -0.082 | 124.484
4 | 1.034 | 0.00803 | -0.083 | 128.715
4.5 | 1.092 | 0.00772 | -0.083 | 141.5
5 | 1.15 | 0.00673 | -0.084 | 170.829
5.5 | 1.208 | 0.00702 | -0.085 | 171.934
6 | 1.265 | 0.00743 | -0.085 | 170.218
6.5 | 1.323 | 0.00772 | -0.086 | 171.206
7 | 1.38 | 0.00798 | -0.086 | 172.803
7.5 | 1.436 | 0.0083 | -0.087 | 173.137
8 | 1.493 | 0.00862 | -0.087 | 173.24
8.5 | 1.548 | 0.00889 | -0.088 | 174.19
9 | 1.602 | 0.00916 | -0.089 | 174.95
9.5 | 1.655 | 0.01192 | -0.089 | 138.863
10 | 1.705 | 0.01236 | -0.09 | 137.942
10.5 | 1.754 | 0.01113 | -0.09 | 157.5
11 | 1.801 | 0.01251 | -0.091 | 143.916
11.5 | 1.846 | 0.01329 | -0.092 | 138.946
12 | 1.853 | 0.01712 | -0.09 | 108.218
12.5 | 1.888 | 0.01838 | -0.091 | 102.731
13 | 1.914 | 0.02088 | -0.09 | 91.646
13.5 | 1.949 | 0.02133 | -0.091 | 91.385
14 | 1.976 | 0.02269 | -0.091 | 87.098
14.5 | 2.002 | 0.02413 | -0.091 | 82.969
15 | 2.017 | 0.02643 | -0.092 | 76.318
15.5 | 2.013 | 0.02907 | -0.091 | 69.238
16 | 2.007 | 0.03147 | -0.091 | 63.764
16.5 | 1.993 | 0.03432 | -0.091 | 58.056
17 | 1.975 | 0.03746 | -0.091 | 52.722
17.5 | 1.948 | 0.04276 | -0.091 | 45.559
18 | 1.918 | 0.04749 | -0.091 | 40.397
18.5 | 1.884 | 0.05327 | -0.091 | 35.361
19 | 1.847 | 0.05797 | -0.09 | 31.858
19.5 | 1.802 | 0.06477 | -0.09 | 27.819
20 | 1.756 | 0.07205 | -0.09 | 24.366

## 108. Re 10M Mach 0.10 (2)
BIGFOIL.COM POLAR EXPORT
goe319
GOE 319 (HANSA-BRANDENBURG II) |  |  |  | Cl Max: | 2.0341 | at alpha= | 18 | deg
XFOIL ncrit=9 |  |  |  | L/D Max: | 191.377 | at alpha= | 7 | deg
Re: | 10000000 |  |  | Cd Min: | 0.06811 | at alpha= | 20 | deg
Mach: | 0.1 |  |  | Cl=0 at alpha= | -4.5952 | deg
|  |  |  | @ Cl=0.1, Cd= | 0.0062289
|  |  |  | @ Cl=0.4, Cd= | 0.0060356
|  |  |  | @ Cl=0.6, Cd= | 0.006568
alpha (deg) | Cl | Cd | Cm | Cl/Cd
-15 | -1.1369 | 0.02226 | -0.1003 | -51.0737
-14.5 | -1.0965 | 0.01901 | -0.0995 | -57.6802
-14 | -1.0492 | 0.01705 | -0.0984 | -61.5367
-13.5 | -0.9991 | 0.01557 | -0.0974 | -64.1683
-13 | -0.9477 | 0.01437 | -0.0963 | -65.9499
-12.5 | -0.8953 | 0.0134 | -0.0952 | -66.8134
-12 | -0.8417 | 0.01252 | -0.0942 | -67.2284
-11.5 | -0.7871 | 0.01173 | -0.0933 | -67.1014
-11 | -0.7319 | 0.01098 | -0.0924 | -66.6576
-10.5 | -0.6762 | 0.01034 | -0.0916 | -65.3965
-10 | -0.6199 | 0.00974 | -0.0909 | -63.6448
-9.5 | -0.5632 | 0.00925 | -0.0902 | -60.8865
-9 | -0.5061 | 0.00878 | -0.0896 | -57.6424
-8.5 | -0.4489 | 0.00837 | -0.089 | -53.632
-8 | -0.3912 | 0.00804 | -0.0885 | -48.6567
-7.5 | -0.3336 | 0.00773 | -0.088 | -43.1565
-7 | -0.276 | 0.0075 | -0.0875 | -36.8
-6.5 | -0.2183 | 0.0074 | -0.0871 | -29.5
-6 | -0.1607 | 0.00729 | -0.0866 | -22.0439
-5.5 | -0.1032 | 0.00722 | -0.0862 | -14.2936
-5 | -0.0455 | 0.0071 | -0.0859 | -6.4085
-4.5 | 0.0107 | 0.00652 | -0.0854 | 1.6411
-4 | 0.0686 | 0.00631 | -0.0851 | 10.8716
-3.5 | 0.1267 | 0.00616 | -0.0848 | 20.5682
-3 | 0.1846 | 0.00606 | -0.0846 | 30.462
-2.5 | 0.2425 | 0.00597 | -0.0844 | 40.6198
-2 | 0.3001 | 0.00591 | -0.0842 | 50.7783
-1.5 | 0.3572 | 0.00596 | -0.0839 | 59.9329
-1 | 0.4138 | 0.00606 | -0.0836 | 68.2838
-0.5 | 0.4701 | 0.00624 | -0.0833 | 75.3365
0 | 0.5266 | 0.0064 | -0.083 | 82.2812
0.5 | 0.5835 | 0.00653 | -0.0829 | 89.3568
1 | 0.6399 | 0.00666 | -0.0826 | 96.0811
1.5 | 0.697 | 0.00674 | -0.0825 | 103.4125
2 | 0.7544 | 0.0068 | -0.0825 | 110.9412
2.5 | 0.8115 | 0.00689 | -0.0825 | 117.7794
3 | 0.8685 | 0.00698 | -0.0824 | 124.4269
3.5 | 0.9258 | 0.00704 | -0.0825 | 131.5057
4 | 0.9827 | 0.00713 | -0.0825 | 137.8261
4.5 | 1.0391 | 0.0072 | -0.0825 | 144.3194
5 | 1.0952 | 0.00718 | -0.0825 | 152.5348
5.5 | 1.1536 | 0.00616 | -0.0835 | 187.2727
6 | 1.2152 | 0.00638 | -0.0847 | 190.4702
6.5 | 1.2678 | 0.00663 | -0.084 | 191.2217
7 | 1.3205 | 0.0069 | -0.0834 | 191.3768
7.5 | 1.3726 | 0.00728 | -0.0827 | 188.544
8 | 1.4237 | 0.00777 | -0.082 | 183.2304
8.5 | 1.4752 | 0.00822 | -0.0814 | 179.4647
9 | 1.5267 | 0.00866 | -0.0809 | 176.2933
9.5 | 1.5787 | 0.00904 | -0.0804 | 174.635
10 | 1.6296 | 0.00949 | -0.0798 | 171.7176
10.5 | 1.6784 | 0.01005 | -0.079 | 167.005
11 | 1.7239 | 0.01083 | -0.0776 | 159.1782
11.5 | 1.7658 | 0.01178 | -0.0758 | 149.8981
12 | 1.8065 | 0.01271 | -0.0738 | 142.1322
12.5 | 1.8427 | 0.01381 | -0.0712 | 133.4323
13 | 1.8556 | 0.01567 | -0.0649 | 118.4174
13.5 | 1.8829 | 0.0169 | -0.0614 | 111.4142
14 | 1.9111 | 0.01823 | -0.0585 | 104.8327
14.5 | 1.9358 | 0.01991 | -0.0556 | 97.2275
15 | 1.9608 | 0.02169 | -0.0531 | 90.4011
15.5 | 1.9817 | 0.02394 | -0.0507 | 82.7778
16 | 1.9988 | 0.02666 | -0.0486 | 74.9737
16.5 | 2.015 | 0.02963 | -0.0468 | 68.0054
17 | 2.0274 | 0.0331 | -0.0453 | 61.2508
17.5 | 2.0334 | 0.03728 | -0.044 | 54.544
18 | 2.0341 | 0.04218 | -0.0429 | 48.2243
18.5 | 2.0311 | 0.04774 | -0.0422 | 42.545
19 | 2.0265 | 0.05367 | -0.042 | 37.7585
19.5 | 2.0173 | 0.06042 | -0.0422 | 33.388
20 | 2.0015 | 0.06811 | -0.043 | 29.3863

## 109. Re 10M Mach 0.25 (1)
BIGFOIL.COM POLAR EXPORT
goe319
GOE 319 (HANSA-BRANDENBURG II) |  |  |  | Cl Max: | 1.971 | at alpha= | 14.5 | deg
JavaFoil+Calcfoil stall+Eppler ext transition |  |  |  | L/D Max: | 173.466 | at alpha= | 9 | deg
Re: | 10000000 |  |  | Cd Min: | 0.00527 | at alpha= | -3.5 | deg
Mach: | 0.25 |  |  | Cl=0 at alpha= | -4.8426 | deg
|  |  |  | @ Cl=0.1, Cd= | 0.0055778
|  |  |  | @ Cl=0.4, Cd= | 0.0060508
|  |  |  | @ Cl=0.6, Cd= | 0.0062423
alpha (deg) | Cl | Cd | Cm | Cl/Cd
-17 | -0.21 | 0.10637 | -0.039 | -1.977
-16.5 | -0.241 | 0.10171 | -0.039 | -2.368
-16 | -0.267 | 0.09744 | -0.039 | -2.742
-15.5 | -0.29 | 0.09435 | -0.039 | -3.074
-15 | -0.31 | 0.0889 | -0.039 | -3.492
-14.5 | -0.328 | 0.08366 | -0.04 | -3.921
-14 | -0.342 | 0.07957 | -0.041 | -4.301
-13.5 | -0.353 | 0.07584 | -0.041 | -4.658
-13 | -0.361 | 0.07227 | -0.042 | -4.995
-12.5 | -0.364 | 0.07076 | -0.04 | -5.147
-12 | -0.365 | 0.06774 | -0.041 | -5.385
-11.5 | -0.362 | 0.06378 | -0.041 | -5.678
-11 | -0.355 | 0.06214 | -0.04 | -5.708
-10.5 | -0.345 | 0.05799 | -0.041 | -5.946
-10 | -0.331 | 0.05519 | -0.041 | -5.989
-9.5 | -0.312 | 0.05322 | -0.04 | -5.866
-9 | -0.29 | 0.05115 | -0.039 | -5.676
-8.5 | -0.265 | 0.04914 | -0.039 | -5.397
-8 | -0.238 | 0.04617 | -0.04 | -5.146
-7.5 | -0.206 | 0.04495 | -0.038 | -4.586
-7 | -0.174 | 0.0398 | -0.043 | -4.362
-6.5 | -0.138 | 0.0367 | -0.046 | -3.748
-6 | -0.098 | 0.03576 | -0.045 | -2.742
-5.5 | -0.069 | 0.00585 | -0.074 | -11.817
-5 | -0.017 | 0.00544 | -0.075 | -3.096
-4.5 | 0.037 | 0.00533 | -0.076 | 7.023
-4 | 0.093 | 0.00562 | -0.076 | 16.609
-3.5 | 0.151 | 0.00527 | -0.077 | 28.619
-3 | 0.209 | 0.00539 | -0.077 | 38.835
-2.5 | 0.269 | 0.00596 | -0.078 | 45.047
-2 | 0.329 | 0.00584 | -0.078 | 56.297
-1.5 | 0.389 | 0.00604 | -0.079 | 64.492
-1 | 0.45 | 0.0061 | -0.079 | 73.882
-0.5 | 0.512 | 0.00616 | -0.08 | 83.027
0 | 0.577 | 0.00622 | -0.08 | 92.825
0.5 | 0.639 | 0.00628 | -0.081 | 101.863
1 | 0.7 | 0.00634 | -0.082 | 110.37
1.5 | 0.761 | 0.0064 | -0.082 | 118.872
2 | 0.821 | 0.00651 | -0.083 | 126.028
2.5 | 0.881 | 0.00665 | -0.083 | 132.466
3 | 0.941 | 0.00795 | -0.084 | 118.451
3.5 | 1.001 | 0.00806 | -0.085 | 124.321
4 | 1.061 | 0.00821 | -0.085 | 129.206
4.5 | 1.121 | 0.00796 | -0.086 | 140.839
5 | 1.18 | 0.00687 | -0.086 | 171.754
5.5 | 1.239 | 0.00727 | -0.087 | 170.509
6 | 1.298 | 0.00767 | -0.087 | 169.279
6.5 | 1.357 | 0.00785 | -0.088 | 172.713
7 | 1.415 | 0.00823 | -0.089 | 171.797
7.5 | 1.472 | 0.00851 | -0.089 | 172.974
8 | 1.53 | 0.00886 | -0.09 | 172.712
8.5 | 1.586 | 0.00916 | -0.09 | 173.114
9 | 1.64 | 0.00945 | -0.091 | 173.466
9.5 | 1.692 | 0.01259 | -0.092 | 134.442
10 | 1.741 | 0.0131 | -0.092 | 132.892
10.5 | 1.789 | 0.01261 | -0.093 | 141.858
11 | 1.834 | 0.01335 | -0.093 | 137.336
11.5 | 1.835 | 0.01761 | -0.092 | 104.251
12 | 1.867 | 0.01906 | -0.092 | 97.932
12.5 | 1.896 | 0.0209 | -0.092 | 90.683
13 | 1.916 | 0.02377 | -0.092 | 80.607
13.5 | 1.944 | 0.02443 | -0.093 | 79.56
14 | 1.959 | 0.02673 | -0.093 | 73.302
14.5 | 1.971 | 0.02933 | -0.092 | 67.205
15 | 1.969 | 0.03262 | -0.092 | 60.366
15.5 | 1.948 | 0.03585 | -0.092 | 54.342
16 | 1.919 | 0.03962 | -0.092 | 48.428
16.5 | 1.883 | 0.0431 | -0.092 | 43.698
17 | 1.831 | 0.04934 | -0.092 | 37.106
17.5 | 1.767 | 0.05764 | -0.091 | 30.653
18 | 1.696 | 0.0664 | -0.09 | 25.535
18.5 | 1.617 | 0.0758 | -0.089 | 21.329
19 | 1.536 | 0.08424 | -0.088 | 18.237
19.5 | 1.45 | 0.09289 | -0.088 | 15.612

## 110. Re 10M Mach 0.25 (2)
BIGFOIL.COM POLAR EXPORT
goe319
GOE 319 (HANSA-BRANDENBURG II) |  |  |  | Cl Max: | 2.0055 | at alpha= | 16.5 | deg
XFOIL ncrit=9 |  |  |  | L/D Max: | 192.43 | at alpha= | 6.5 | deg
Re: | 10000000 |  |  | Cd Min: | 0.22862 | at alpha= | -20 | deg
Mach: | 0.25 |  |  | Cl=0 at alpha= | -4.5707 | deg
|  |  |  | @ Cl=0.1, Cd= | 0.0065353
|  |  |  | @ Cl=0.4, Cd= | 0.0061465
|  |  |  | @ Cl=0.6, Cd= | 0.0066447
alpha (deg) | Cl | Cd | Cm | Cl/Cd
-20 | -0.6256 | 0.22862 | 0.0402 | -2.7364
-19.5 | -0.6076 | 0.22226 | 0.0362 | -2.7337
-19 | -0.5918 | 0.21488 | 0.032 | -2.7541
-18.5 | -0.5727 | 0.20913 | 0.0283 | -2.7385
-18 | -0.5543 | 0.2031 | 0.0247 | -2.7292
-17.5 | -0.5397 | 0.19566 | 0.0208 | -2.7584
-17 | -0.5218 | 0.18968 | 0.0174 | -2.7509
-16.5 | -0.5065 | 0.18264 | 0.0138 | -2.7732
-16 | -0.4881 | 0.17688 | 0.0107 | -2.7595
-15.5 | -0.4727 | 0.17127 | 0.0083 | -2.76
-15 | -0.4614 | 0.16376 | 0.005 | -2.8175
-14.5 | -0.4491 | 0.15656 | 0.0018 | -2.8685
-14 | -0.4323 | 0.15094 | -0.0009 | -2.8641
-13.5 | -0.4146 | 0.14542 | -0.0036 | -2.8511
-12.5 | -0.3875 | 0.13224 | -0.0094 | -2.9303
-12 | -0.375 | 0.12558 | -0.0123 | -2.9861
-11.5 | -0.3653 | 0.11833 | -0.0156 | -3.0871
-11 | -0.3478 | 0.11296 | -0.0181 | -3.079
-10.5 | -0.3305 | 0.10756 | -0.0206 | -3.0727
-10 | -0.3136 | 0.1021 | -0.0233 | -3.0715
-9.5 | -0.2986 | 0.09617 | -0.0263 | -3.1049
-7.5 | -0.3494 | 0.01071 | -0.0953 | -32.6237
-7 | -0.2924 | 0.00928 | -0.094 | -31.5086
-6.5 | -0.2331 | 0.00853 | -0.0929 | -27.3271
-6 | -0.173 | 0.00805 | -0.092 | -21.4907
-5.5 | -0.1127 | 0.00777 | -0.0911 | -14.5045
-5 | -0.0522 | 0.00749 | -0.0903 | -6.9693
-4.5 | 0.0086 | 0.00728 | -0.0897 | 1.1813
-4 | 0.0679 | 0.0067 | -0.0889 | 10.1343
-3.5 | 0.1283 | 0.00639 | -0.0884 | 20.0782
-3 | 0.1888 | 0.00624 | -0.0879 | 30.2564
-2.5 | 0.2491 | 0.00613 | -0.0875 | 40.6362
-2 | 0.3091 | 0.00604 | -0.0871 | 51.1755
-1.5 | 0.3682 | 0.00607 | -0.0867 | 60.659
-1 | 0.4264 | 0.00621 | -0.0861 | 68.6634
-0.5 | 0.4847 | 0.00638 | -0.0857 | 75.9718
0 | 0.5433 | 0.00652 | -0.0853 | 83.3282
0.5 | 0.6024 | 0.00665 | -0.085 | 90.5865
1 | 0.6613 | 0.00673 | -0.0848 | 98.2615
1.5 | 0.7204 | 0.00683 | -0.0846 | 105.4758
2 | 0.78 | 0.00688 | -0.0845 | 113.3721
2.5 | 0.8392 | 0.00699 | -0.0843 | 120.0572
3 | 0.8987 | 0.00707 | -0.0843 | 127.1146
3.5 | 0.9582 | 0.00714 | -0.0842 | 134.2017
4 | 1.0172 | 0.00727 | -0.0841 | 139.9175
4.5 | 1.076 | 0.00735 | -0.0839 | 146.3946
5 | 1.135 | 0.00734 | -0.0838 | 154.6322
5.5 | 1.1951 | 0.00632 | -0.0845 | 189.0981
6 | 1.2586 | 0.0066 | -0.0854 | 190.697
6.5 | 1.3143 | 0.00683 | -0.0846 | 192.4305
7 | 1.3691 | 0.00718 | -0.0836 | 190.6825
7.5 | 1.4237 | 0.0076 | -0.0827 | 187.3289
8 | 1.4768 | 0.00816 | -0.0816 | 180.9804
8.5 | 1.531 | 0.00863 | -0.0806 | 177.4044
9 | 1.5858 | 0.00907 | -0.0797 | 174.8401
9.5 | 1.6396 | 0.00955 | -0.0787 | 171.6859
10 | 1.6936 | 0.01 | -0.0776 | 169.36
10.5 | 1.7438 | 0.01068 | -0.076 | 163.2772
11 | 1.784 | 0.01192 | -0.073 | 149.6644
11.5 | 1.8267 | 0.01288 | -0.0703 | 141.8245
12 | 1.8593 | 0.01402 | -0.0659 | 132.6177
12.5 | 1.8624 | 0.0166 | -0.0583 | 112.1928
13 | 1.8874 | 0.01843 | -0.0543 | 102.4091
13.5 | 1.9151 | 0.02031 | -0.0512 | 94.2935
14 | 1.9386 | 0.02266 | -0.0482 | 85.5516
14.5 | 1.9617 | 0.02523 | -0.0457 | 77.7527
15 | 1.9786 | 0.02851 | -0.0434 | 69.4002
15.5 | 1.9915 | 0.03233 | -0.0414 | 61.5991
16 | 2.0014 | 0.0365 | -0.0397 | 54.8329
16.5 | 2.0055 | 0.04143 | -0.0383 | 48.407
17 | 2.0024 | 0.04727 | -0.0373 | 42.3609
17.5 | 1.9916 | 0.05423 | -0.0369 | 36.7251
18 | 1.9769 | 0.06192 | -0.0371 | 31.9267
18.5 | 1.9588 | 0.07015 | -0.0378 | 27.923
19 | 1.934 | 0.07943 | -0.0392 | 24.3485
19.5 | 1.902 | 0.08978 | -0.0413 | 21.1851
20 | 1.8588 | 0.10194 | -0.0447 | 18.2343

## 111. Re 10M Mach 0.50 (1)
BIGFOIL.COM POLAR EXPORT
goe319
GOE 319 (HANSA-BRANDENBURG II) |  |  |  | Cl Max: | 1.769 | at alpha= | 10 | deg
JavaFoil+Calcfoil stall+Eppler ext transition |  |  |  | L/D Max: | 168.356 | at alpha= | 4.5 | deg
Re: | 10000000 |  |  | Cd Min: | 0.00571 | at alpha= | -5 | deg
Mach: | 0.5 |  |  | Cl=0 at alpha= | -4.8611 | deg
|  |  |  | @ Cl=0.1, Cd= | 0.032685
|  |  |  | @ Cl=0.4, Cd= | 0.0064914
|  |  |  | @ Cl=0.6, Cd= | 0.0063457
alpha (deg) | Cl | Cd | Cm | Cl/Cd
-20 | -0.763 | 0.14878 | -0.042 | -5.129
-19.5 | -0.739 | 0.14318 | -0.042 | -5.164
-19 | -0.715 | 0.14205 | -0.041 | -5.032
-18.5 | -0.691 | 0.137 | -0.041 | -5.041
-18 | -0.666 | 0.13281 | -0.041 | -5.015
-17.5 | -0.641 | 0.12724 | -0.041 | -5.04
-17 | -0.617 | 0.11879 | -0.041 | -5.196
-16.5 | -0.592 | 0.11515 | -0.041 | -5.145
-16 | -0.568 | 0.11086 | -0.04 | -5.12
-15.5 | -0.543 | 0.10569 | -0.04 | -5.139
-15 | -0.518 | 0.10686 | -0.04 | -4.851
-14.5 | -0.494 | 0.1029 | -0.04 | -4.798
-14 | -0.469 | 0.09829 | -0.04 | -4.771
-13.5 | -0.444 | 0.09483 | -0.04 | -4.683
-13 | -0.419 | 0.09089 | -0.04 | -4.612
-12.5 | -0.394 | 0.08847 | -0.041 | -4.456
-12 | -0.369 | 0.07995 | -0.041 | -4.618
-11.5 | -0.344 | 0.08298 | -0.041 | -4.145
-11 | -0.318 | 0.0774 | -0.041 | -4.115
-10.5 | -0.293 | 0.0708 | -0.041 | -4.141
-10 | -0.268 | 0.06467 | -0.042 | -4.143
-9.5 | -0.242 | 0.06042 | -0.042 | -4.013
-9 | -0.217 | 0.05362 | -0.044 | -4.051
-8.5 | -0.192 | 0.05064 | -0.044 | -3.782
-8 | -0.166 | 0.04701 | -0.046 | -3.527
-7.5 | -0.14 | 0.0434 | -0.048 | -3.229
-7 | -0.114 | 0.04102 | -0.049 | -2.781
-6.5 | -0.088 | 0.03768 | -0.051 | -2.339
-6 | -0.062 | 0.03497 | -0.052 | -1.767
-5.5 | -0.036 | 0.02944 | -0.059 | -1.214
-5 | -0.01 | 0.00571 | -0.084 | -1.781
-4.5 | 0.026 | 0.03194 | -0.05 | 0.818
-4 | 0.074 | 0.03321 | -0.042 | 2.225
-3.5 | 0.126 | 0.03216 | -0.041 | 3.913
-3 | 0.181 | 0.03074 | -0.047 | 5.881
-2.5 | 0.239 | 0.02776 | -0.054 | 8.615
-2 | 0.359 | 0.00696 | -0.087 | 51.554
-1.5 | 0.429 | 0.00616 | -0.088 | 69.551
-1 | 0.499 | 0.00619 | -0.089 | 80.536
-0.5 | 0.568 | 0.00635 | -0.089 | 89.504
0 | 0.643 | 0.00634 | -0.09 | 101.48
0.5 | 0.713 | 0.0065 | -0.091 | 109.655
1 | 0.781 | 0.00662 | -0.091 | 118.065
1.5 | 0.848 | 0.00676 | -0.092 | 125.483
2 | 0.915 | 0.00684 | -0.092 | 133.776
2.5 | 0.982 | 0.00844 | -0.093 | 116.359
3 | 1.049 | 0.00866 | -0.094 | 121.112
3.5 | 1.115 | 0.00891 | -0.094 | 125.181
4 | 1.18 | 0.00912 | -0.095 | 129.415
4.5 | 1.245 | 0.0074 | -0.096 | 168.356
5 | 1.31 | 0.00794 | -0.096 | 164.904
5.5 | 1.373 | 0.00858 | -0.097 | 160.078
6 | 1.436 | 0.01153 | -0.098 | 124.58
6.5 | 1.481 | 0.01219 | -0.097 | 121.43
7 | 1.537 | 0.01292 | -0.098 | 118.946
7.5 | 1.592 | 0.01359 | -0.098 | 117.173
8 | 1.641 | 0.01452 | -0.098 | 113.026
8.5 | 1.691 | 0.01555 | -0.099 | 108.713
9 | 1.732 | 0.01645 | -0.099 | 105.274
9.5 | 1.765 | 0.01778 | -0.099 | 99.266
10 | 1.769 | 0.02236 | -0.099 | 79.103
10.5 | 1.756 | 0.02688 | -0.098 | 65.311
11 | 1.718 | 0.03237 | -0.097 | 53.078
11.5 | 1.645 | 0.03953 | -0.096 | 41.62
12 | 1.457 | 0.0501 | -0.094 | 29.085
12.5 | 1.042 | 0.07046 | -0.089 | 14.785
13 | 1.076 | 0.0685 | -0.09 | 15.708
13.5 | 1.071 | 0.09437 | -0.084 | 11.349
14 | 1.082 | 0.11399 | -0.079 | 9.495
14.5 | 1.124 | 0.10002 | -0.083 | 11.235
15 | 1.137 | 0.11796 | -0.079 | 9.636

## 112. Re 10M Mach 0.50 (2)
BIGFOIL.COM POLAR EXPORT
goe319
GOE 319 (HANSA-BRANDENBURG II) |  |  |  | Cl Max: | 2.013 | at alpha= | 11.5 | deg
XFOIL ncrit=9 |  |  |  | L/D Max: | 191.062 | at alpha= | 6 | deg
Re: | 10000000 |  |  | Cd Min: | 0.2532 | at alpha= | -20 | deg
Mach: | 0.5 |  |  | Cl=0 at alpha= | -5.0785 | deg
|  |  |  | @ Cl=0.1, Cd= | 0.037918
|  |  |  | @ Cl=0.4, Cd= | 0.0073929
|  |  |  | @ Cl=0.6, Cd= | 0.0071593
alpha (deg) | Cl | Cd | Cm | Cl/Cd
-20 | -0.6534 | 0.2532 | 0.0474 | -2.5806
-19.5 | -0.6317 | 0.24434 | 0.0422 | -2.5853
-19 | -0.6098 | 0.23619 | 0.0372 | -2.5818
-18.5 | -0.5864 | 0.22919 | 0.0327 | -2.5586
-18 | -0.5633 | 0.2221 | 0.0283 | -2.5362
-17.5 | -0.5413 | 0.2143 | 0.0238 | -2.5259
-17 | -0.5203 | 0.20621 | 0.0193 | -2.5232
-16.5 | -0.4985 | 0.19877 | 0.0151 | -2.5079
-16 | -0.4785 | 0.19256 | 0.0122 | -2.4849
-15.5 | -0.4573 | 0.18575 | 0.0086 | -2.4619
-15 | -0.439 | 0.17772 | 0.0047 | -2.4702
-14.5 | -0.4192 | 0.17051 | 0.0009 | -2.4585
-14 | -0.3973 | 0.16417 | -0.0025 | -2.4201
-13.5 | -0.3761 | 0.15772 | -0.0057 | -2.3846
-13 | -0.3582 | 0.1504 | -0.0091 | -2.3816
-12.5 | -0.341 | 0.14323 | -0.0124 | -2.3808
-12 | -0.3228 | 0.13646 | -0.0155 | -2.3655
-11.5 | -0.3024 | 0.13047 | -0.0183 | -2.3178
-11 | -0.2823 | 0.12437 | -0.021 | -2.2698
-10.5 | -0.2651 | 0.11776 | -0.024 | -2.2512
-10 | -0.2505 | 0.11063 | -0.0272 | -2.2643
-9.5 | -0.2351 | 0.10389 | -0.0304 | -2.263
-9 | -0.2143 | 0.09835 | -0.0331 | -2.179
-8.5 | -0.1926 | 0.093 | -0.0358 | -2.071
-8 | -0.1719 | 0.0875 | -0.0388 | -1.9646
-7.5 | -0.1541 | 0.08141 | -0.0423 | -1.8929
-7 | -0.1398 | 0.07468 | -0.0467 | -1.872
-6.5 | -0.1208 | 0.06853 | -0.0524 | -1.7627
-6 | -0.0869 | 0.06153 | -0.0623 | -1.4123
-5.5 | -0.0424 | 0.05568 | -0.0706 | -0.76149
-5 | 0.0079 | 0.04978 | -0.0787 | 0.1587
-4.5 | 0.0631 | 0.04297 | -0.0872 | 1.4685
-4 | 0.1219 | 0.03492 | -0.0953 | 3.4908
-3.5 | 0.1834 | 0.02788 | -0.1003 | 6.5782
-3 | 0.2468 | 0.02402 | -0.1017 | 10.2748
-2.5 | 0.3093 | 0.01953 | -0.1023 | 15.8372
-2 | 0.3497 | 0.00758 | -0.1009 | 46.1346
-1.5 | 0.4169 | 0.00733 | -0.0993 | 56.8759
-1 | 0.4829 | 0.00729 | -0.0977 | 66.2414
-0.5 | 0.5503 | 0.00721 | -0.0964 | 76.3245
0 | 0.6189 | 0.00714 | -0.0954 | 86.6807
0.5 | 0.6878 | 0.00713 | -0.0946 | 96.4656
1 | 0.7574 | 0.00716 | -0.094 | 105.7821
1.5 | 0.8263 | 0.00723 | -0.0933 | 114.2877
2 | 0.8958 | 0.00732 | -0.0926 | 122.377
2.5 | 0.9658 | 0.0074 | -0.0921 | 130.5135
3 | 1.0352 | 0.00756 | -0.0914 | 136.9312
3.5 | 1.1047 | 0.00773 | -0.0906 | 142.9107
4 | 1.1752 | 0.00787 | -0.0898 | 149.3266
4.5 | 1.2457 | 0.00802 | -0.0889 | 155.3242
5 | 1.3152 | 0.00816 | -0.0878 | 161.1765
5.5 | 1.3783 | 0.00726 | -0.0857 | 189.8485
6 | 1.4578 | 0.00763 | -0.086 | 191.0616
6.5 | 1.5248 | 0.00808 | -0.0837 | 188.7129
7 | 1.5868 | 0.00883 | -0.0806 | 179.7055
7.5 | 1.6508 | 0.0095 | -0.0775 | 173.7684
8 | 1.7168 | 0.01009 | -0.0743 | 170.1487
8.5 | 1.7797 | 0.0108 | -0.0705 | 164.787
9 | 1.8378 | 0.01151 | -0.0657 | 159.6699
9.5 | 1.889 | 0.01253 | -0.0601 | 150.7582
10 | 1.9434 | 0.01366 | -0.0551 | 142.2694
10.5 | 1.9711 | 0.01629 | -0.0487 | 121.0006
11 | 1.9904 | 0.01985 | -0.043 | 100.272
11.5 | 2.013 | 0.02374 | -0.0384 | 84.7936
12.5 | 1.9734 | 0.0379 | -0.0304 | 52.0686
13 | 1.9747 | 0.04402 | -0.0278 | 44.8592
13.5 | 1.9682 | 0.05099 | -0.0258 | 38.5997
14 | 1.9483 | 0.0593 | -0.0248 | 32.855
14.5 | 1.922 | 0.06841 | -0.0248 | 28.0953
15 | 1.8808 | 0.07911 | -0.0262 | 23.7745
15.5 | 1.8243 | 0.09165 | -0.0294 | 19.9051
16 | 1.7543 | 0.1061 | -0.0348 | 16.5344
16.5 | 1.6814 | 0.12165 | -0.042 | 13.8216

## 113. Re 12M Mach 0.00 (1)
BIGFOIL.COM POLAR EXPORT
goe319
GOE 319 (HANSA-BRANDENBURG II) |  |  |  | Cl Max: | 2.028 | at alpha= | 15.5 | deg
JavaFoil+Calcfoil stall+Eppler ext transition |  |  |  | L/D Max: | 179.049 | at alpha= | 8.5 | deg
Re: | 12000000 |  |  | Cd Min: | 0.00528 | at alpha= | -4.5 | deg
Mach: | 0 |  |  | Cl=0 at alpha= | -4.8426 | deg
|  |  |  | @ Cl=0.1, Cd= | 0.0056136
|  |  |  | @ Cl=0.4, Cd= | 0.0059925
|  |  |  | @ Cl=0.6, Cd= | 0.0061252
alpha (deg) | Cl | Cd | Cm | Cl/Cd
-20 | -0.509 | 0.13678 | -0.036 | -3.722
-19.5 | -0.514 | 0.13053 | -0.036 | -3.939
-19 | -0.518 | 0.12539 | -0.037 | -4.134
-18.5 | -0.522 | 0.12037 | -0.037 | -4.335
-18 | -0.524 | 0.11602 | -0.037 | -4.52
-17.5 | -0.526 | 0.11131 | -0.037 | -4.727
-17 | -0.527 | 0.10618 | -0.037 | -4.96
-16.5 | -0.526 | 0.10179 | -0.037 | -5.169
-16 | -0.525 | 0.09635 | -0.038 | -5.446
-15.5 | -0.522 | 0.09234 | -0.038 | -5.648
-15 | -0.517 | 0.08822 | -0.038 | -5.857
-14.5 | -0.509 | 0.08723 | -0.037 | -5.832
-14 | -0.5 | 0.08358 | -0.037 | -5.988
-13.5 | -0.492 | 0.07715 | -0.039 | -6.381
-13 | -0.48 | 0.07384 | -0.039 | -6.504
-12.5 | -0.464 | 0.07326 | -0.036 | -6.339
-12 | -0.449 | 0.07017 | -0.036 | -6.392
-11.5 | -0.431 | 0.06555 | -0.037 | -6.578
-11 | -0.412 | 0.06148 | -0.039 | -6.702
-10.5 | -0.39 | 0.05765 | -0.039 | -6.773
-10 | -0.366 | 0.05442 | -0.04 | -6.731
-9.5 | -0.34 | 0.05102 | -0.041 | -6.667
-9 | -0.313 | 0.04678 | -0.043 | -6.685
-8.5 | -0.282 | 0.04477 | -0.043 | -6.292
-8 | -0.249 | 0.04163 | -0.044 | -5.988
-7.5 | -0.213 | 0.04162 | -0.042 | -5.116
-7 | -0.214 | 0.006 | -0.071 | -35.717
-6.5 | -0.168 | 0.00592 | -0.071 | -28.334
-6 | -0.119 | 0.0058 | -0.072 | -20.515
-5.5 | -0.069 | 0.00538 | -0.072 | -12.761
-5 | -0.017 | 0.00529 | -0.073 | -3.144
-4.5 | 0.037 | 0.00528 | -0.073 | 6.973
-4 | 0.092 | 0.00565 | -0.074 | 16.205
-3.5 | 0.147 | 0.0054 | -0.074 | 27.255
-3 | 0.204 | 0.00586 | -0.075 | 34.792
-2.5 | 0.261 | 0.00547 | -0.075 | 47.776
-2 | 0.319 | 0.00615 | -0.076 | 51.942
-1.5 | 0.378 | 0.006 | -0.076 | 63.014
-1 | 0.437 | 0.00598 | -0.077 | 73.05
-0.5 | 0.496 | 0.00611 | -0.077 | 81.281
0 | 0.559 | 0.00605 | -0.078 | 92.495
0.5 | 0.619 | 0.00616 | -0.078 | 100.598
1 | 0.678 | 0.00619 | -0.079 | 109.566
1.5 | 0.737 | 0.0063 | -0.08 | 116.961
2 | 0.795 | 0.00639 | -0.08 | 124.517
2.5 | 0.854 | 0.00744 | -0.081 | 114.731
3 | 0.912 | 0.00763 | -0.081 | 119.633
3.5 | 0.97 | 0.00772 | -0.082 | 125.684
4 | 1.029 | 0.0078 | -0.082 | 131.917
4.5 | 1.086 | 0.0069 | -0.083 | 157.434
5 | 1.144 | 0.00678 | -0.084 | 168.666
5.5 | 1.202 | 0.00716 | -0.084 | 167.749
6 | 1.259 | 0.00742 | -0.085 | 169.661
6.5 | 1.316 | 0.00776 | -0.085 | 169.57
7 | 1.373 | 0.0078 | -0.086 | 176.101
7.5 | 1.43 | 0.0081 | -0.086 | 176.551
8 | 1.486 | 0.00836 | -0.087 | 177.696
8.5 | 1.542 | 0.00861 | -0.088 | 179.049
9 | 1.595 | 0.01109 | -0.088 | 143.818
9.5 | 1.648 | 0.01144 | -0.089 | 144.061
10 | 1.698 | 0.0103 | -0.089 | 164.796
10.5 | 1.747 | 0.01341 | -0.09 | 130.214
11 | 1.794 | 0.01231 | -0.09 | 145.8
11.5 | 1.84 | 0.01304 | -0.091 | 141.084
12 | 1.884 | 0.01605 | -0.092 | 117.372
12.5 | 1.887 | 0.01766 | -0.09 | 106.843
13 | 1.916 | 0.01957 | -0.09 | 97.929
13.5 | 1.953 | 0.02004 | -0.091 | 97.425
14 | 1.982 | 0.02127 | -0.091 | 93.175
14.5 | 2.007 | 0.02283 | -0.091 | 87.905
15 | 2.026 | 0.02454 | -0.092 | 82.577
15.5 | 2.028 | 0.02664 | -0.092 | 76.126
16 | 2.023 | 0.02901 | -0.092 | 69.708
16.5 | 2.015 | 0.03119 | -0.092 | 64.6
17 | 1.994 | 0.03549 | -0.091 | 56.18
17.5 | 1.972 | 0.03989 | -0.091 | 49.428
18 | 1.947 | 0.0445 | -0.091 | 43.756
18.5 | 1.918 | 0.04909 | -0.091 | 39.074
19 | 1.885 | 0.05452 | -0.091 | 34.578
19.5 | 1.849 | 0.05927 | -0.09 | 31.202
20 | 1.806 | 0.06655 | -0.09 | 27.141

## 114. Re 12M Mach 0.00 (2)
BIGFOIL.COM POLAR EXPORT
goe319
GOE 319 (HANSA-BRANDENBURG II) |  |  |  | Cl Max: | 2.0677 | at alpha= | 19 | deg
XFOIL ncrit=9 |  |  |  | L/D Max: | 197.512 | at alpha= | 6.5 | deg
Re: | 12000000 |  |  | Cd Min: | 0.05894 | at alpha= | 20 | deg
Mach: | 0 |  |  | Cl=0 at alpha= | -4.5977 | deg
|  |  |  | @ Cl=0.1, Cd= | 0.0060027
|  |  |  | @ Cl=0.4, Cd= | 0.005956
|  |  |  | @ Cl=0.6, Cd= | 0.0064256
alpha (deg) | Cl | Cd | Cm | Cl/Cd
-17 | -1.3385 | 0.02125 | -0.1001 | -62.9882
-16.5 | -1.2985 | 0.01839 | -0.0994 | -70.609
-16 | -1.2525 | 0.01665 | -0.0986 | -75.2252
-15.5 | -1.2061 | 0.01535 | -0.0972 | -78.5733
-15 | -1.1568 | 0.01421 | -0.0961 | -81.4075
-14.5 | -1.106 | 0.01323 | -0.0952 | -83.5979
-14 | -1.0541 | 0.01239 | -0.0943 | -85.0767
-13.5 | -1.0016 | 0.01167 | -0.0934 | -85.8269
-13 | -0.9486 | 0.01109 | -0.0925 | -85.5365
-12.5 | -0.8946 | 0.01054 | -0.0917 | -84.8767
-12 | -0.84 | 0.01003 | -0.091 | -83.7488
-11.5 | -0.7847 | 0.00956 | -0.0903 | -82.0816
-11 | -0.7291 | 0.00914 | -0.0897 | -79.7702
-10.5 | -0.6729 | 0.00874 | -0.0892 | -76.9908
-10 | -0.6166 | 0.00839 | -0.0887 | -73.4923
-9.5 | -0.5599 | 0.00807 | -0.0882 | -69.3804
-9 | -0.5031 | 0.00779 | -0.0878 | -64.5828
-8.5 | -0.446 | 0.0075 | -0.0874 | -59.4667
-8 | -0.3888 | 0.0073 | -0.087 | -53.2603
-7.5 | -0.3316 | 0.0071 | -0.0866 | -46.7042
-7 | -0.2747 | 0.00697 | -0.0862 | -39.4118
-6.5 | -0.2173 | 0.00691 | -0.0859 | -31.4472
-6 | -0.1603 | 0.00684 | -0.0855 | -23.4357
-5.5 | -0.1031 | 0.0068 | -0.0852 | -15.1618
-5 | -0.0457 | 0.00669 | -0.0849 | -6.8311
-4.5 | 0.0111 | 0.00635 | -0.0846 | 1.748
-4 | 0.0683 | 0.00608 | -0.0844 | 11.2336
-3.5 | 0.1257 | 0.00594 | -0.0841 | 21.1616
-3 | 0.1832 | 0.00582 | -0.0839 | 31.4777
-2.5 | 0.2407 | 0.00574 | -0.0838 | 41.9338
-2 | 0.2977 | 0.00574 | -0.0835 | 51.8641
-1.5 | 0.3541 | 0.00585 | -0.0833 | 60.5299
-1 | 0.4104 | 0.00598 | -0.083 | 68.6288
-0.5 | 0.4668 | 0.00612 | -0.0828 | 76.2745
0 | 0.5232 | 0.00626 | -0.0826 | 83.5783
0.5 | 0.5799 | 0.00639 | -0.0824 | 90.7512
1 | 0.6364 | 0.00649 | -0.0823 | 98.0586
1.5 | 0.6934 | 0.00655 | -0.0823 | 105.8626
2 | 0.7504 | 0.00661 | -0.0822 | 113.525
2.5 | 0.8073 | 0.0067 | -0.0822 | 120.4925
3 | 0.8643 | 0.00676 | -0.0823 | 127.855
3.5 | 0.9211 | 0.00682 | -0.0824 | 135.0587
4 | 0.9775 | 0.00694 | -0.0824 | 140.8501
4.5 | 1.0337 | 0.00699 | -0.0824 | 147.8827
5 | 1.09 | 0.00698 | -0.0825 | 156.1605
5.5 | 1.1368 | 0.00591 | -0.081 | 192.3519
6 | 1.2094 | 0.0062 | -0.085 | 195.0645
6.5 | 1.2621 | 0.00639 | -0.0844 | 197.5117
7 | 1.3134 | 0.0067 | -0.0836 | 196.0299
7.5 | 1.3645 | 0.0071 | -0.0829 | 192.1831
8 | 1.4148 | 0.00761 | -0.0822 | 185.9133
8.5 | 1.4665 | 0.00801 | -0.0817 | 183.0836
9 | 1.5188 | 0.00834 | -0.0815 | 182.1103
9.5 | 1.5695 | 0.00879 | -0.081 | 178.5552
10 | 1.6212 | 0.00912 | -0.0807 | 177.7632
10.5 | 1.6691 | 0.00974 | -0.0798 | 171.3655
11 | 1.7125 | 0.01065 | -0.0783 | 160.7981
11.5 | 1.7566 | 0.01143 | -0.077 | 153.6833
12 | 1.7981 | 0.01232 | -0.0753 | 145.9497
12.5 | 1.8285 | 0.01381 | -0.072 | 132.4041
13 | 1.859 | 0.01488 | -0.0686 | 124.9328
13.5 | 1.8882 | 0.01585 | -0.0651 | 119.1293
14 | 1.9161 | 0.017 | -0.0619 | 112.7118
14.5 | 1.9439 | 0.01829 | -0.0591 | 106.2821
15 | 1.9701 | 0.01981 | -0.0566 | 99.4498
15.5 | 1.9922 | 0.02172 | -0.054 | 91.7219
16 | 2.0131 | 0.02387 | -0.0517 | 84.336
16.5 | 2.0324 | 0.02631 | -0.0498 | 77.2482
17 | 2.0467 | 0.02933 | -0.048 | 69.7818
17.5 | 2.0558 | 0.03297 | -0.0465 | 62.3537
18 | 2.0616 | 0.03708 | -0.0451 | 55.5987
18.5 | 2.0668 | 0.0414 | -0.0441 | 49.9227
19 | 2.0677 | 0.04639 | -0.0435 | 44.5721
19.5 | 2.0626 | 0.05223 | -0.0432 | 39.4907
20 | 2.0523 | 0.05894 | -0.0434 | 34.8202

## 115. Re 12M Mach 0.10 (1)
BIGFOIL.COM POLAR EXPORT
goe319
GOE 319 (HANSA-BRANDENBURG II) |  |  |  | Cl Max: | 2.02 | at alpha= | 15 | deg
JavaFoil+Calcfoil stall+Eppler ext transition |  |  |  | L/D Max: | 179.507 | at alpha= | 8.5 | deg
Re: | 12000000 |  |  | Cd Min: | 0.00532 | at alpha= | -4.5 | deg
Mach: | 0.1 |  |  | Cl=0 at alpha= | -4.8426 | deg
|  |  |  | @ Cl=0.1, Cd= | 0.00556
|  |  |  | @ Cl=0.4, Cd= | 0.0059236
|  |  |  | @ Cl=0.6, Cd= | 0.0061597
alpha (deg) | Cl | Cd | Cm | Cl/Cd
-20 | -0.466 | 0.13634 | -0.036 | -3.421
-19.5 | -0.473 | 0.13091 | -0.037 | -3.616
-19 | -0.48 | 0.12564 | -0.037 | -3.819
-18.5 | -0.486 | 0.12052 | -0.037 | -4.028
-18 | -0.49 | 0.11563 | -0.037 | -4.241
-17.5 | -0.494 | 0.11127 | -0.037 | -4.444
-17 | -0.497 | 0.10658 | -0.037 | -4.667
-16.5 | -0.499 | 0.1021 | -0.038 | -4.889
-16 | -0.499 | 0.09826 | -0.037 | -5.08
-15.5 | -0.499 | 0.09217 | -0.038 | -5.417
-15 | -0.497 | 0.08807 | -0.038 | -5.637
-14.5 | -0.491 | 0.08625 | -0.038 | -5.697
-14 | -0.485 | 0.08315 | -0.038 | -5.834
-13.5 | -0.478 | 0.07688 | -0.039 | -6.223
-13 | -0.468 | 0.07341 | -0.039 | -6.38
-12.5 | -0.454 | 0.073 | -0.037 | -6.222
-12 | -0.44 | 0.07005 | -0.037 | -6.283
-11.5 | -0.425 | 0.06499 | -0.038 | -6.534
-11 | -0.405 | 0.06407 | -0.036 | -6.315
-10.5 | -0.385 | 0.05853 | -0.039 | -6.58
-10 | -0.362 | 0.05488 | -0.04 | -6.604
-9.5 | -0.337 | 0.05168 | -0.04 | -6.521
-9 | -0.31 | 0.0477 | -0.042 | -6.5
-8.5 | -0.28 | 0.04533 | -0.043 | -6.179
-8 | -0.248 | 0.04221 | -0.044 | -5.88
-7.5 | -0.212 | 0.04211 | -0.042 | -5.041
-7 | -0.214 | 0.00606 | -0.071 | -35.324
-6.5 | -0.168 | 0.0059 | -0.072 | -28.394
-6 | -0.119 | 0.00542 | -0.072 | -22.006
-5.5 | -0.069 | 0.00539 | -0.073 | -12.752
-5 | -0.017 | 0.00533 | -0.073 | -3.129
-4.5 | 0.037 | 0.00532 | -0.074 | 6.945
-4 | 0.092 | 0.0056 | -0.074 | 16.391
-3.5 | 0.148 | 0.00532 | -0.075 | 27.804
-3 | 0.205 | 0.00585 | -0.075 | 35.032
-2.5 | 0.263 | 0.00547 | -0.076 | 48.03
-2 | 0.321 | 0.0062 | -0.076 | 51.771
-1.5 | 0.38 | 0.00591 | -0.077 | 64.297
-1 | 0.439 | 0.00595 | -0.077 | 73.845
-0.5 | 0.499 | 0.00607 | -0.078 | 82.171
0 | 0.562 | 0.00609 | -0.078 | 92.301
0.5 | 0.622 | 0.0062 | -0.079 | 100.443
1 | 0.682 | 0.00623 | -0.079 | 109.384
1.5 | 0.74 | 0.00634 | -0.08 | 116.799
2 | 0.799 | 0.00637 | -0.081 | 125.403
2.5 | 0.858 | 0.00748 | -0.081 | 114.669
3 | 0.917 | 0.00763 | -0.082 | 120.141
3.5 | 0.975 | 0.00777 | -0.082 | 125.592
4 | 1.034 | 0.00781 | -0.083 | 132.397
4.5 | 1.092 | 0.00693 | -0.083 | 157.617
5 | 1.15 | 0.0068 | -0.084 | 169.044
5.5 | 1.208 | 0.00721 | -0.085 | 167.566
6 | 1.265 | 0.00747 | -0.085 | 169.423
6.5 | 1.323 | 0.00774 | -0.086 | 170.941
7 | 1.38 | 0.00784 | -0.086 | 176.002
7.5 | 1.436 | 0.0081 | -0.087 | 177.428
8 | 1.493 | 0.00842 | -0.087 | 177.312
8.5 | 1.548 | 0.00863 | -0.088 | 179.507
9 | 1.602 | 0.0112 | -0.089 | 143.112
9.5 | 1.655 | 0.01155 | -0.089 | 143.287
10 | 1.705 | 0.0104 | -0.09 | 163.998
10.5 | 1.754 | 0.01367 | -0.09 | 128.249
11 | 1.801 | 0.01244 | -0.091 | 144.803
11.5 | 1.846 | 0.01319 | -0.092 | 139.965
12 | 1.89 | 0.01405 | -0.092 | 134.507
12.5 | 1.89 | 0.018 | -0.091 | 104.974
13 | 1.919 | 0.02007 | -0.091 | 95.615
13.5 | 1.953 | 0.02048 | -0.091 | 95.349
14 | 1.981 | 0.02178 | -0.091 | 90.942
14.5 | 2.006 | 0.02348 | -0.092 | 85.405
15 | 2.02 | 0.02564 | -0.092 | 78.773
15.5 | 2.02 | 0.02761 | -0.092 | 73.173
16 | 2.011 | 0.03051 | -0.092 | 65.912
16.5 | 2.001 | 0.03252 | -0.092 | 61.543
17 | 1.976 | 0.03727 | -0.091 | 53.025
17.5 | 1.95 | 0.04169 | -0.091 | 46.781
18 | 1.921 | 0.04642 | -0.091 | 41.39
18.5 | 1.886 | 0.05198 | -0.091 | 36.275
19 | 1.85 | 0.05676 | -0.091 | 32.592
19.5 | 1.806 | 0.06298 | -0.09 | 28.675
20 | 1.76 | 0.06991 | -0.09 | 25.168

## 116. Re 12M Mach 0.10 (2)
BIGFOIL.COM POLAR EXPORT
goe319
GOE 319 (HANSA-BRANDENBURG II) |  |  |  | Cl Max: | 2.0597 | at alpha= | 18.5 | deg
XFOIL ncrit=9 |  |  |  | L/D Max: | 197.574 | at alpha= | 6.5 | deg
Re: | 12000000 |  |  | Cd Min: | 0.06431 | at alpha= | 20 | deg
Mach: | 0.1 |  |  | Cl=0 at alpha= | -4.595 | deg
|  |  |  | @ Cl=0.1, Cd= | 0.0060465
|  |  |  | @ Cl=0.4, Cd= | 0.0059709
|  |  |  | @ Cl=0.6, Cd= | 0.0064392
alpha (deg) | Cl | Cd | Cm | Cl/Cd
-15.5 | -1.2053 | 0.02004 | -0.1017 | -60.1447
-15 | -1.1633 | 0.01732 | -0.1005 | -67.1651
-14.5 | -1.1155 | 0.01551 | -0.0993 | -71.9213
-14 | -1.065 | 0.01413 | -0.0981 | -75.3715
-13.5 | -1.013 | 0.01305 | -0.0969 | -77.6245
-13 | -0.96 | 0.0122 | -0.0957 | -78.6885
-12.5 | -0.9057 | 0.01144 | -0.0947 | -79.1696
-12 | -0.8505 | 0.01077 | -0.0937 | -78.9694
-11.5 | -0.7947 | 0.01017 | -0.0928 | -78.1416
-11 | -0.7383 | 0.00963 | -0.092 | -76.6667
-10.5 | -0.6815 | 0.00915 | -0.0913 | -74.4809
-10 | -0.6245 | 0.00872 | -0.0906 | -71.617
-9.5 | -0.567 | 0.00834 | -0.0899 | -67.9856
-9 | -0.5095 | 0.008 | -0.0893 | -63.6875
-8.5 | -0.4517 | 0.00767 | -0.0888 | -58.8918
-8 | -0.3937 | 0.00743 | -0.0883 | -52.9879
-7.5 | -0.3359 | 0.0072 | -0.0878 | -46.6528
-7 | -0.2783 | 0.00705 | -0.0873 | -39.4752
-6.5 | -0.2203 | 0.00698 | -0.0869 | -31.5616
-6 | -0.1627 | 0.00689 | -0.0864 | -23.6139
-5.5 | -0.1049 | 0.00683 | -0.086 | -15.3587
-5 | -0.0469 | 0.00672 | -0.0857 | -6.9792
-4.5 | 0.011 | 0.00654 | -0.0854 | 1.682
-4 | 0.0682 | 0.00614 | -0.085 | 11.1075
-3.5 | 0.126 | 0.00597 | -0.0847 | 21.1055
-3 | 0.1839 | 0.00584 | -0.0845 | 31.4897
-2.5 | 0.2419 | 0.00576 | -0.0843 | 41.9965
-2 | 0.2993 | 0.00576 | -0.0841 | 51.9618
-1.5 | 0.356 | 0.00587 | -0.0837 | 60.6474
-1 | 0.4127 | 0.006 | -0.0835 | 68.7833
-0.5 | 0.4695 | 0.00613 | -0.0832 | 76.5905
0 | 0.5263 | 0.00628 | -0.083 | 83.8057
0.5 | 0.5834 | 0.00641 | -0.0828 | 91.014
1 | 0.6403 | 0.00651 | -0.0827 | 98.3564
1.5 | 0.6977 | 0.00656 | -0.0826 | 106.3567
2 | 0.755 | 0.00663 | -0.0826 | 113.8763
2.5 | 0.8123 | 0.00671 | -0.0826 | 121.0581
3 | 0.8698 | 0.00677 | -0.0827 | 128.4786
3.5 | 0.927 | 0.00684 | -0.0827 | 135.5263
4 | 0.9837 | 0.00696 | -0.0827 | 141.3362
4.5 | 1.0404 | 0.00701 | -0.0827 | 148.4165
5 | 1.0971 | 0.007 | -0.0828 | 156.7286
5.5 | 1.1441 | 0.00594 | -0.0812 | 192.6094
6 | 1.2173 | 0.00624 | -0.0852 | 195.0801
6.5 | 1.2704 | 0.00643 | -0.0845 | 197.5739
7 | 1.3223 | 0.00674 | -0.0837 | 196.1869
7.5 | 1.3736 | 0.00716 | -0.0829 | 191.8436
8 | 1.4245 | 0.00767 | -0.0822 | 185.7236
8.5 | 1.4766 | 0.00808 | -0.0816 | 182.7475
9 | 1.5295 | 0.0084 | -0.0813 | 182.0833
9.5 | 1.5806 | 0.00887 | -0.0807 | 178.1962
10 | 1.6327 | 0.00922 | -0.0803 | 177.0824
10.5 | 1.6803 | 0.0099 | -0.0793 | 169.7273
11 | 1.7237 | 0.01083 | -0.0776 | 159.1597
11.5 | 1.7687 | 0.01158 | -0.0763 | 152.7375
12 | 1.8095 | 0.01253 | -0.0743 | 144.4134
12.5 | 1.8363 | 0.01421 | -0.0702 | 129.2259
13 | 1.8652 | 0.01522 | -0.0663 | 122.5493
13.5 | 1.8948 | 0.01626 | -0.0629 | 116.5314
14 | 1.9222 | 0.01756 | -0.0597 | 109.4647
14.5 | 1.9501 | 0.01896 | -0.057 | 102.8534
15 | 1.9751 | 0.02068 | -0.0544 | 95.5077
15.5 | 1.9965 | 0.02281 | -0.0518 | 87.5274
16 | 2.0172 | 0.02515 | -0.0497 | 80.2068
16.5 | 2.0345 | 0.02792 | -0.0478 | 72.8689
17 | 2.0466 | 0.03133 | -0.0461 | 65.324
17.5 | 2.0532 | 0.03534 | -0.0445 | 58.0985
18 | 2.0581 | 0.03975 | -0.0434 | 51.7761
18.5 | 2.0597 | 0.04466 | -0.0425 | 46.1196
19 | 2.0569 | 0.05027 | -0.0421 | 40.917
19.5 | 2.048 | 0.05678 | -0.0421 | 36.069
20 | 2.0326 | 0.06431 | -0.0426 | 31.6063

## 117. Re 12M Mach 0.25 (1)
BIGFOIL.COM POLAR EXPORT
goe319
GOE 319 (HANSA-BRANDENBURG II) |  |  |  | Cl Max: | 1.977 | at alpha= | 14.5 | deg
JavaFoil+Calcfoil stall+Eppler ext transition |  |  |  | L/D Max: | 177.672 | at alpha= | 8.5 | deg
Re: | 12000000 |  |  | Cd Min: | 0.00527 | at alpha= | -4.5 | deg
Mach: | 0.25 |  |  | Cl=0 at alpha= | -4.8426 | deg
|  |  |  | @ Cl=0.1, Cd= | 0.0056138
|  |  |  | @ Cl=0.4, Cd= | 0.0059464
|  |  |  | @ Cl=0.6, Cd= | 0.0060734
alpha (deg) | Cl | Cd | Cm | Cl/Cd
-17.5 | -0.173 | 0.10834 | -0.039 | -1.601
-17 | -0.21 | 0.10555 | -0.039 | -1.994
-16.5 | -0.241 | 0.0995 | -0.04 | -2.425
-16 | -0.267 | 0.09682 | -0.039 | -2.761
-15.5 | -0.29 | 0.09364 | -0.039 | -3.099
-15 | -0.311 | 0.08814 | -0.04 | -3.525
-14.5 | -0.328 | 0.08276 | -0.041 | -3.968
-14 | -0.343 | 0.07882 | -0.041 | -4.345
-13.5 | -0.354 | 0.07504 | -0.042 | -4.711
-13 | -0.361 | 0.0715 | -0.042 | -5.053
-12.5 | -0.365 | 0.06998 | -0.041 | -5.209
-12 | -0.365 | 0.06688 | -0.041 | -5.46
-11.5 | -0.363 | 0.06281 | -0.042 | -5.775
-11 | -0.355 | 0.0616 | -0.04 | -5.762
-10.5 | -0.346 | 0.0567 | -0.042 | -6.096
-10 | -0.331 | 0.05417 | -0.042 | -6.114
-9.5 | -0.313 | 0.05192 | -0.042 | -6.029
-9 | -0.291 | 0.05036 | -0.04 | -5.775
-8.5 | -0.266 | 0.04857 | -0.04 | -5.468
-8 | -0.238 | 0.04544 | -0.041 | -5.239
-7.5 | -0.206 | 0.04447 | -0.039 | -4.641
-7 | -0.174 | 0.03841 | -0.045 | -4.539
-6.5 | -0.139 | 0.03286 | -0.05 | -4.244
-6 | -0.098 | 0.03464 | -0.046 | -2.843
-5.5 | -0.069 | 0.00538 | -0.074 | -12.85
-5 | -0.017 | 0.00534 | -0.075 | -3.157
-4.5 | 0.037 | 0.00527 | -0.076 | 7.101
-4 | 0.093 | 0.00565 | -0.076 | 16.523
-3.5 | 0.151 | 0.00535 | -0.077 | 28.198
-3 | 0.209 | 0.00584 | -0.077 | 35.802
-2.5 | 0.269 | 0.0054 | -0.078 | 49.733
-2 | 0.329 | 0.0062 | -0.078 | 53.031
-1.5 | 0.389 | 0.00595 | -0.079 | 65.402
-1 | 0.45 | 0.00593 | -0.079 | 75.998
-0.5 | 0.512 | 0.00606 | -0.08 | 84.453
0 | 0.577 | 0.00604 | -0.08 | 95.598
0.5 | 0.639 | 0.00613 | -0.081 | 104.254
1 | 0.7 | 0.00617 | -0.082 | 113.568
1.5 | 0.761 | 0.00628 | -0.082 | 121.197
2 | 0.821 | 0.0064 | -0.083 | 128.184
2.5 | 0.881 | 0.00761 | -0.083 | 115.775
3 | 0.941 | 0.0077 | -0.084 | 122.221
3.5 | 1.001 | 0.00787 | -0.085 | 127.211
4 | 1.061 | 0.00797 | -0.085 | 133.224
4.5 | 1.121 | 0.00695 | -0.086 | 161.336
5 | 1.18 | 0.00685 | -0.086 | 172.161
5.5 | 1.239 | 0.00741 | -0.087 | 167.332
6 | 1.298 | 0.00761 | -0.087 | 170.54
6.5 | 1.357 | 0.00792 | -0.088 | 171.349
7 | 1.415 | 0.00803 | -0.089 | 176.15
7.5 | 1.472 | 0.00831 | -0.089 | 177.182
8 | 1.53 | 0.00865 | -0.09 | 176.827
8.5 | 1.586 | 0.00893 | -0.09 | 177.672
9 | 1.64 | 0.01179 | -0.091 | 139.135
9.5 | 1.692 | 0.01219 | -0.092 | 138.758
10 | 1.741 | 0.01306 | -0.092 | 133.303
10.5 | 1.789 | 0.01472 | -0.093 | 121.533
11 | 1.834 | 0.01326 | -0.093 | 138.304
11.5 | 1.838 | 0.01717 | -0.092 | 107.038
12 | 1.87 | 0.01859 | -0.092 | 100.565
12.5 | 1.899 | 0.02035 | -0.092 | 93.292
13 | 1.921 | 0.02281 | -0.092 | 84.235
13.5 | 1.947 | 0.02381 | -0.093 | 81.789
14 | 1.963 | 0.02581 | -0.093 | 76.075
14.5 | 1.977 | 0.02787 | -0.093 | 70.945
15 | 1.977 | 0.03099 | -0.093 | 63.793
15.5 | 1.953 | 0.03435 | -0.092 | 56.866
16 | 1.924 | 0.03799 | -0.092 | 50.648
16.5 | 1.885 | 0.04216 | -0.092 | 44.724
17 | 1.833 | 0.04831 | -0.092 | 37.94
17.5 | 1.77 | 0.05615 | -0.091 | 31.516
18 | 1.698 | 0.06483 | -0.09 | 26.198
18.5 | 1.619 | 0.0743 | -0.089 | 21.795
19 | 1.538 | 0.08289 | -0.089 | 18.554
19.5 | 1.45 | 0.09262 | -0.088 | 15.658

## 118. Re 12M Mach 0.25 (2)
BIGFOIL.COM POLAR EXPORT
goe319
GOE 319 (HANSA-BRANDENBURG II) |  |  |  | Cl Max: | 2.0284 | at alpha= | 16.5 | deg
XFOIL ncrit=9 |  |  |  | L/D Max: | 197.125 | at alpha= | 6 | deg
Re: | 12000000 |  |  | Cd Min: | 0.09712 | at alpha= | 20 | deg
Mach: | 0.25 |  |  | Cl=0 at alpha= | -4.5573 | deg
|  |  |  | @ Cl=0.1, Cd= | 0.0064248
|  |  |  | @ Cl=0.4, Cd= | 0.0060719
|  |  |  | @ Cl=0.6, Cd= | 0.0064951
alpha (deg) | Cl | Cd | Cm | Cl/Cd
-8.5 | -0.4739 | 0.01131 | -0.0976 | -41.901
-8 | -0.4169 | 0.0097 | -0.0962 | -42.9794
-7.5 | -0.3576 | 0.00871 | -0.095 | -41.0563
-7 | -0.2976 | 0.00807 | -0.0938 | -36.8773
-6.5 | -0.237 | 0.00769 | -0.0927 | -30.8192
-6 | -0.1759 | 0.00741 | -0.0917 | -23.7382
-5.5 | -0.1151 | 0.00721 | -0.0909 | -15.9639
-5 | -0.0541 | 0.007 | -0.0901 | -7.7286
-4.5 | 0.007 | 0.00684 | -0.0895 | 1.0234
-4 | 0.0682 | 0.00666 | -0.089 | 10.2402
-3.5 | 0.1277 | 0.00622 | -0.0883 | 20.5305
-3 | 0.1879 | 0.00601 | -0.0878 | 31.2646
-2.5 | 0.2482 | 0.0059 | -0.0874 | 42.0678
-2 | 0.308 | 0.00586 | -0.087 | 52.5597
-1 | 0.4252 | 0.00613 | -0.086 | 69.3638
-0.5 | 0.4841 | 0.00626 | -0.0856 | 77.3323
0 | 0.5432 | 0.00638 | -0.0853 | 85.1411
0.5 | 0.6024 | 0.0065 | -0.0851 | 92.6769
1 | 0.6616 | 0.00661 | -0.0849 | 100.0908
1.5 | 0.7213 | 0.00663 | -0.0847 | 108.7934
2 | 0.7807 | 0.00672 | -0.0846 | 116.1756
2.5 | 0.8403 | 0.00679 | -0.0845 | 123.7555
3 | 0.9001 | 0.00685 | -0.0845 | 131.4015
3.5 | 0.9593 | 0.00696 | -0.0844 | 137.8305
4 | 1.0184 | 0.00708 | -0.0843 | 143.8418
4.5 | 1.0778 | 0.00712 | -0.0842 | 151.3764
5 | 1.1369 | 0.00713 | -0.0842 | 159.453
5.5 | 1.1847 | 0.00614 | -0.0821 | 192.9479
6 | 1.2616 | 0.0064 | -0.086 | 197.125
6.5 | 1.3162 | 0.00668 | -0.0849 | 197.0359
7 | 1.371 | 0.00701 | -0.084 | 195.5777
7.5 | 1.4242 | 0.00753 | -0.0828 | 189.1368
8 | 1.4786 | 0.00799 | -0.0819 | 185.0563
8.5 | 1.533 | 0.00846 | -0.0809 | 181.2057
9 | 1.589 | 0.00881 | -0.0802 | 180.3632
9.5 | 1.6429 | 0.0093 | -0.0792 | 176.6559
10 | 1.696 | 0.00982 | -0.078 | 172.7088
10.5 | 1.7434 | 0.01069 | -0.076 | 163.087
11 | 1.7868 | 0.01174 | -0.0734 | 152.1976
11.5 | 1.8306 | 0.01266 | -0.0708 | 144.5972
12 | 1.8621 | 0.01392 | -0.0663 | 133.7716
12.5 | 1.8704 | 0.01618 | -0.0591 | 115.5995
13 | 1.9001 | 0.01768 | -0.0555 | 107.4717
13.5 | 1.9278 | 0.01948 | -0.0522 | 98.963
14 | 1.955 | 0.02149 | -0.0493 | 90.9725
14.5 | 1.9776 | 0.024 | -0.0465 | 82.4
15 | 1.9964 | 0.02705 | -0.0441 | 73.8041
15.5 | 2.0136 | 0.0304 | -0.0421 | 66.2368
16 | 2.0246 | 0.03443 | -0.0402 | 58.8034
16.5 | 2.0284 | 0.03927 | -0.0386 | 51.6527
17 | 2.0259 | 0.04494 | -0.0374 | 45.0801
17.5 | 2.0219 | 0.05108 | -0.0368 | 39.583
18 | 2.0115 | 0.05811 | -0.0366 | 34.6154
18.5 | 1.9947 | 0.06608 | -0.0371 | 30.1861
19 | 1.9706 | 0.07511 | -0.0382 | 26.2362
19.5 | 1.9389 | 0.08522 | -0.04 | 22.7517
20 | 1.8965 | 0.09712 | -0.043 | 19.5274

## 119. Re 12M Mach 0.50 (1)
BIGFOIL.COM POLAR EXPORT
goe319
GOE 319 (HANSA-BRANDENBURG II) |  |  |  | Cl Max: | 1.771 | at alpha= | 10 | deg
JavaFoil+Calcfoil stall+Eppler ext transition |  |  |  | L/D Max: | 164.619 | at alpha= | 5 | deg
Re: | 12000000 |  |  | Cd Min: | 0.00558 | at alpha= | -5 | deg
Mach: | 0.5 |  |  | Cl=0 at alpha= | -4.8611 | deg
|  |  |  | @ Cl=0.1, Cd= | 0.032825
|  |  |  | @ Cl=0.4, Cd= | 0.0060417
|  |  |  | @ Cl=0.6, Cd= | 0.0061771
alpha (deg) | Cl | Cd | Cm | Cl/Cd
-20 | -0.763 | 0.14876 | -0.042 | -5.131
-19.5 | -0.739 | 0.14209 | -0.042 | -5.204
-19 | -0.715 | 0.14118 | -0.042 | -5.065
-18.5 | -0.691 | 0.13508 | -0.042 | -5.114
-18 | -0.666 | 0.12989 | -0.041 | -5.13
-17.5 | -0.642 | 0.12549 | -0.041 | -5.113
-17 | -0.618 | 0.11719 | -0.041 | -5.271
-16.5 | -0.593 | 0.11264 | -0.041 | -5.263
-16 | -0.568 | 0.10869 | -0.04 | -5.223
-15.5 | -0.543 | 0.10563 | -0.04 | -5.142
-15 | -0.518 | 0.10613 | -0.04 | -4.885
-14.5 | -0.494 | 0.10183 | -0.04 | -4.849
-14 | -0.469 | 0.09853 | -0.04 | -4.761
-13.5 | -0.444 | 0.09477 | -0.04 | -4.687
-13 | -0.419 | 0.09055 | -0.041 | -4.631
-12.5 | -0.394 | 0.08782 | -0.041 | -4.49
-12 | -0.369 | 0.0792 | -0.041 | -4.663
-11.5 | -0.344 | 0.08122 | -0.041 | -4.236
-11 | -0.319 | 0.07624 | -0.041 | -4.179
-10.5 | -0.293 | 0.07027 | -0.041 | -4.174
-10 | -0.268 | 0.06417 | -0.042 | -4.177
-9.5 | -0.243 | 0.05967 | -0.042 | -4.065
-9 | -0.217 | 0.05339 | -0.044 | -4.07
-8.5 | -0.192 | 0.05014 | -0.045 | -3.823
-8 | -0.166 | 0.04679 | -0.047 | -3.547
-7.5 | -0.14 | 0.04312 | -0.048 | -3.252
-7 | -0.114 | 0.04049 | -0.049 | -2.821
-6.5 | -0.088 | 0.03717 | -0.051 | -2.373
-6 | -0.062 | 0.03438 | -0.053 | -1.801
-5.5 | -0.036 | 0.02823 | -0.06 | -1.272
-5 | -0.01 | 0.00558 | -0.084 | -1.822
-4.5 | 0.026 | 0.03128 | -0.052 | 0.837
-4 | 0.074 | 0.03321 | -0.044 | 2.23
-3.5 | 0.126 | 0.03244 | -0.043 | 3.884
-3 | 0.181 | 0.03045 | -0.048 | 5.946
-2.5 | 0.29 | 0.00592 | -0.087 | 48.935
-2 | 0.359 | 0.00603 | -0.087 | 59.527
-1.5 | 0.429 | 0.00605 | -0.088 | 70.865
-1 | 0.499 | 0.00611 | -0.089 | 81.6
-0.5 | 0.568 | 0.00616 | -0.089 | 92.315
0 | 0.643 | 0.0062 | -0.09 | 103.663
0.5 | 0.713 | 0.00637 | -0.091 | 111.942
1 | 0.781 | 0.00645 | -0.091 | 121.208
1.5 | 0.848 | 0.00658 | -0.092 | 128.904
2 | 0.915 | 0.00806 | -0.092 | 113.63
2.5 | 0.982 | 0.00821 | -0.093 | 119.63
3 | 1.049 | 0.0085 | -0.094 | 123.337
3.5 | 1.115 | 0.00866 | -0.094 | 128.761
4 | 1.18 | 0.00883 | -0.095 | 133.626
4.5 | 1.245 | 0.00787 | -0.096 | 158.152
5 | 1.31 | 0.00796 | -0.096 | 164.619
5.5 | 1.373 | 0.00857 | -0.097 | 160.309
6 | 1.436 | 0.00905 | -0.098 | 158.653
6.5 | 1.498 | 0.0093 | -0.098 | 161.138
7 | 1.542 | 0.01248 | -0.098 | 123.496
7.5 | 1.595 | 0.01326 | -0.098 | 120.284
8 | 1.647 | 0.01398 | -0.099 | 117.831
8.5 | 1.693 | 0.015 | -0.099 | 112.886
9 | 1.736 | 0.0159 | -0.099 | 109.167
9.5 | 1.761 | 0.01848 | -0.099 | 95.305
10 | 1.771 | 0.02208 | -0.099 | 80.185
10.5 | 1.758 | 0.02611 | -0.098 | 67.351
11 | 1.72 | 0.03171 | -0.097 | 54.253
11.5 | 1.648 | 0.03838 | -0.096 | 42.934
12 | 1.463 | 0.04814 | -0.094 | 30.388
12.5 | 1.045 | 0.068 | -0.09 | 15.364
13 | 1.08 | 0.06544 | -0.091 | 16.508
13.5 | 1.074 | 0.0907 | -0.084 | 11.844
14 | 1.086 | 0.10934 | -0.08 | 9.928
14.5 | 1.107 | 0.11921 | -0.079 | 9.29
15 | 1.133 | 0.13144 | -0.078 | 8.616

## 120. Re 12M Mach 0.50 (2)
BIGFOIL.COM POLAR EXPORT
goe319
GOE 319 (HANSA-BRANDENBURG II) |  |  |  | Cl Max: | 2.0044 | at alpha= | 13 | deg
XFOIL ncrit=9 |  |  |  | L/D Max: | 196.344 | at alpha= | 6 | deg
Re: | 12000000 |  |  | Cd Min: | 0.25255 | at alpha= | -20 | deg
Mach: | 0.5 |  |  | Cl=0 at alpha= | -5.0739 | deg
|  |  |  | @ Cl=0.1, Cd= | 0.036944
|  |  |  | @ Cl=0.4, Cd= | 0.0071333
|  |  |  | @ Cl=0.6, Cd= | 0.0068939
alpha (deg) | Cl | Cd | Cm | Cl/Cd
-20 | -0.6545 | 0.25255 | 0.0473 | -2.5916
-19.5 | -0.633 | 0.24375 | 0.0421 | -2.5969
-19 | -0.6106 | 0.23591 | 0.0373 | -2.5883
-18.5 | -0.5883 | 0.22833 | 0.0326 | -2.5765
-18 | -0.5649 | 0.22144 | 0.0282 | -2.551
-17.5 | -0.5429 | 0.21363 | 0.0237 | -2.5413
-17 | -0.5222 | 0.20551 | 0.0192 | -2.541
-16.5 | -0.5038 | 0.1985 | 0.016 | -2.538
-16 | -0.4812 | 0.19194 | 0.0123 | -2.507
-15.5 | -0.4596 | 0.18517 | 0.0086 | -2.482
-15 | -0.4412 | 0.17715 | 0.0044 | -2.4905
-14.5 | -0.4218 | 0.16973 | 0.0006 | -2.4851
-14 | -0.4 | 0.16342 | -0.0027 | -2.4477
-13.5 | -0.3785 | 0.15703 | -0.0059 | -2.4104
-13 | -0.3599 | 0.14998 | -0.0093 | -2.3997
-12.5 | -0.3442 | 0.14249 | -0.0126 | -2.4156
-12 | -0.3264 | 0.13564 | -0.0158 | -2.4064
-11.5 | -0.3057 | 0.12973 | -0.0185 | -2.3564
-11 | -0.285 | 0.12379 | -0.0212 | -2.3023
-10.5 | -0.2669 | 0.11742 | -0.0241 | -2.273
-10 | -0.2545 | 0.10988 | -0.0275 | -2.3162
-9.5 | -0.2396 | 0.10307 | -0.0308 | -2.3246
-9 | -0.218 | 0.09769 | -0.0334 | -2.2315
-8.5 | -0.1964 | 0.09234 | -0.0362 | -2.1269
-8 | -0.1753 | 0.08693 | -0.0391 | -2.0166
-7.5 | -0.1561 | 0.08115 | -0.0424 | -1.9236
-7 | -0.1427 | 0.07429 | -0.047 | -1.9209
-6.5 | -0.1248 | 0.06752 | -0.0539 | -1.8483
-6 | -0.0895 | 0.0605 | -0.0639 | -1.4793
-5.5 | -0.0438 | 0.05476 | -0.0721 | -0.79985
-5 | 0.0076 | 0.04892 | -0.0799 | 0.15536
-4.5 | 0.0631 | 0.04242 | -0.0879 | 1.4875
-4 | 0.122 | 0.03368 | -0.0966 | 3.6223
-3.5 | 0.183 | 0.02686 | -0.1009 | 6.8131
-3 | 0.2462 | 0.02298 | -0.1021 | 10.7137
-2.5 | 0.3069 | 0.01793 | -0.1024 | 17.1166
-2 | 0.3489 | 0.00762 | -0.1008 | 45.7874
-1.5 | 0.414 | 0.007 | -0.099 | 59.1429
-1 | 0.4814 | 0.00698 | -0.0975 | 68.9685
-0.5 | 0.55 | 0.00693 | -0.0964 | 79.3651
0 | 0.6193 | 0.00688 | -0.0955 | 90.0145
0.5 | 0.6887 | 0.00689 | -0.0947 | 99.9565
1 | 0.7585 | 0.00693 | -0.0941 | 109.4517
1.5 | 0.8277 | 0.00706 | -0.0935 | 117.238
2 | 0.8977 | 0.00708 | -0.0929 | 126.7938
2.5 | 0.9675 | 0.00719 | -0.0923 | 134.5619
3 | 1.037 | 0.00735 | -0.0917 | 141.0884
3.5 | 1.1074 | 0.00748 | -0.091 | 148.0481
4 | 1.1781 | 0.00761 | -0.0903 | 154.8095
4.5 | 1.2484 | 0.0078 | -0.0894 | 160.0513
5 | 1.3181 | 0.00794 | -0.0882 | 166.0076
5.5 | 1.3861 | 0.00742 | -0.087 | 186.8059
6 | 1.4608 | 0.00744 | -0.0865 | 196.3441
6.5 | 1.5269 | 0.00793 | -0.084 | 192.5473
7 | 1.59 | 0.00863 | -0.081 | 184.241
7.5 | 1.6568 | 0.00919 | -0.0782 | 180.2829
8 | 1.7216 | 0.00985 | -0.0749 | 174.7817
8.5 | 1.7887 | 0.0104 | -0.0716 | 171.9904
9 | 1.8471 | 0.01118 | -0.0669 | 165.2147
9.5 | 1.9044 | 0.01195 | -0.0617 | 159.364
10 | 1.9523 | 0.01326 | -0.0559 | 147.2323
10.5 | 1.9707 | 0.01627 | -0.0487 | 121.1248
11 | 2.0027 | 0.01913 | -0.0434 | 104.689
12 | 1.9891 | 0.03095 | -0.0339 | 64.2682
12.5 | 2.0002 | 0.03607 | -0.0304 | 55.4533
13 | 2.0044 | 0.04186 | -0.0274 | 47.8834
13.5 | 2.0017 | 0.04844 | -0.0251 | 41.3233
14 | 1.9901 | 0.05603 | -0.0237 | 35.5185
14.5 | 1.9668 | 0.06473 | -0.0231 | 30.3847
15 | 1.9281 | 0.07501 | -0.024 | 25.7046
15.5 | 1.8756 | 0.0869 | -0.0265 | 21.5834
16 | 1.8048 | 0.10113 | -0.0315 | 17.8463
16.5 | 1.7285 | 0.11665 | -0.0384 | 14.8178
17 | 1.6572 | 0.13254 | -0.0467 | 12.5034
17.5 | 1.6027 | 0.14753 | -0.0555 | 10.8636
18 | 1.5685 | 0.16082 | -0.0637 | 9.7531

## 121. Re 14M Mach 0.00 (1)
BIGFOIL.COM POLAR EXPORT
goe319
GOE 319 (HANSA-BRANDENBURG II) |  |  |  | Cl Max: | 2.032 | at alpha= | 15.5 | deg
JavaFoil+Calcfoil stall+Eppler ext transition |  |  |  | L/D Max: | 183.064 | at alpha= | 9 | deg
Re: | 14000000 |  |  | Cd Min: | 0.00521 | at alpha= | -5 | deg
Mach: | 0 |  |  | Cl=0 at alpha= | -4.8426 | deg
|  |  |  | @ Cl=0.1, Cd= | 0.0056875
|  |  |  | @ Cl=0.4, Cd= | 0.0058712
|  |  |  | @ Cl=0.6, Cd= | 0.0060405
alpha (deg) | Cl | Cd | Cm | Cl/Cd
-20 | -0.509 | 0.13517 | -0.037 | -3.769
-19.5 | -0.514 | 0.12969 | -0.037 | -3.967
-19 | -0.519 | 0.12449 | -0.037 | -4.166
-18.5 | -0.522 | 0.11964 | -0.037 | -4.364
-18 | -0.526 | 0.11264 | -0.038 | -4.666
-17.5 | -0.527 | 0.10792 | -0.038 | -4.886
-17 | -0.528 | 0.10339 | -0.038 | -5.106
-16.5 | -0.528 | 0.09889 | -0.038 | -5.335
-16 | -0.526 | 0.09465 | -0.039 | -5.556
-15.5 | -0.522 | 0.09202 | -0.039 | -5.67
-15 | -0.518 | 0.08639 | -0.039 | -5.994
-14.5 | -0.509 | 0.08612 | -0.038 | -5.915
-14 | -0.501 | 0.08247 | -0.038 | -6.076
-13.5 | -0.493 | 0.07619 | -0.039 | -6.469
-13 | -0.481 | 0.07274 | -0.039 | -6.61
-12.5 | -0.465 | 0.07292 | -0.037 | -6.374
-12 | -0.449 | 0.06952 | -0.037 | -6.456
-11.5 | -0.432 | 0.06429 | -0.038 | -6.722
-11 | -0.413 | 0.06063 | -0.039 | -6.808
-10.5 | -0.391 | 0.0569 | -0.04 | -6.871
-10 | -0.367 | 0.05352 | -0.041 | -6.858
-9.5 | -0.341 | 0.0497 | -0.042 | -6.865
-9 | -0.313 | 0.04611 | -0.044 | -6.795
-8.5 | -0.282 | 0.04394 | -0.044 | -6.423
-8 | -0.252 | 0.03859 | -0.047 | -6.522
-7.5 | -0.214 | 0.04067 | -0.043 | -5.25
-7 | -0.214 | 0.00559 | -0.071 | -38.356
-6.5 | -0.168 | 0.00547 | -0.071 | -30.677
-6 | -0.119 | 0.00534 | -0.072 | -22.301
-5.5 | -0.069 | 0.00533 | -0.072 | -12.888
-5 | -0.017 | 0.00521 | -0.073 | -3.193
-4.5 | 0.037 | 0.00558 | -0.073 | 6.595
-4 | 0.092 | 0.00567 | -0.074 | 16.15
-3.5 | 0.147 | 0.00579 | -0.074 | 25.463
-3 | 0.204 | 0.00541 | -0.075 | 37.692
-2.5 | 0.262 | 0.00639 | -0.075 | 40.953
-2 | 0.319 | 0.00606 | -0.076 | 52.721
-1.5 | 0.378 | 0.00586 | -0.076 | 64.509
-1 | 0.437 | 0.00589 | -0.077 | 74.186
-0.5 | 0.496 | 0.00595 | -0.077 | 83.392
0 | 0.559 | 0.00602 | -0.078 | 92.89
0.5 | 0.619 | 0.00605 | -0.078 | 102.341
1 | 0.678 | 0.00609 | -0.079 | 111.436
1.5 | 0.737 | 0.00612 | -0.08 | 120.408
2 | 0.795 | 0.00716 | -0.08 | 111.066
2.5 | 0.854 | 0.00734 | -0.081 | 116.331
3 | 0.912 | 0.00749 | -0.081 | 121.732
3.5 | 0.97 | 0.00752 | -0.082 | 129.07
4 | 1.029 | 0.0066 | -0.082 | 155.863
4.5 | 1.086 | 0.0069 | -0.083 | 157.394
5 | 1.144 | 0.00667 | -0.084 | 171.629
5.5 | 1.202 | 0.00713 | -0.084 | 168.583
6 | 1.259 | 0.0074 | -0.085 | 170.208
6.5 | 1.316 | 0.00762 | -0.085 | 172.637
7 | 1.373 | 0.0079 | -0.086 | 173.895
7.5 | 1.43 | 0.00801 | -0.087 | 178.397
8 | 1.486 | 0.00819 | -0.087 | 181.39
8.5 | 1.542 | 0.00846 | -0.088 | 182.209
9 | 1.595 | 0.00871 | -0.088 | 183.064
9.5 | 1.648 | 0.00903 | -0.089 | 182.361
10 | 1.698 | 0.01252 | -0.089 | 135.641
10.5 | 1.747 | 0.01149 | -0.09 | 152.038
11 | 1.794 | 0.01216 | -0.09 | 147.493
11.5 | 1.84 | 0.0149 | -0.091 | 123.455
12 | 1.884 | 0.01362 | -0.092 | 138.315
12.5 | 1.926 | 0.01441 | -0.092 | 133.632
13 | 1.919 | 0.01916 | -0.091 | 100.184
13.5 | 1.955 | 0.0196 | -0.091 | 99.727
14 | 1.984 | 0.0208 | -0.091 | 95.387
14.5 | 2.011 | 0.02203 | -0.092 | 91.313
15 | 2.028 | 0.024 | -0.092 | 84.502
15.5 | 2.032 | 0.02557 | -0.092 | 79.489
16 | 2.029 | 0.02775 | -0.092 | 73.113
16.5 | 2.021 | 0.02979 | -0.092 | 67.849
17 | 1.997 | 0.03488 | -0.091 | 57.255
17.5 | 1.974 | 0.03917 | -0.091 | 50.392
18 | 1.949 | 0.04376 | -0.091 | 44.544
18.5 | 1.921 | 0.04808 | -0.091 | 39.963
19 | 1.887 | 0.05327 | -0.091 | 35.423
19.5 | 1.85 | 0.05842 | -0.091 | 31.673
20 | 1.81 | 0.06449 | -0.09 | 28.066

## 122. Re 14M Mach 0.00 (2)
BIGFOIL.COM POLAR EXPORT
goe319
GOE 319 (HANSA-BRANDENBURG II) |  |  |  | Cl Max: | 2.0892 | at alpha= | 19 | deg
XFOIL ncrit=9 |  |  |  | L/D Max: | 200.05 | at alpha= | 6 | deg
Re: | 14000000 |  |  | Cd Min: | 0.05633 | at alpha= | 20 | deg
Mach: | 0 |  |  | Cl=0 at alpha= | -4.596 | deg
|  |  |  | @ Cl=0.1, Cd= | 0.0059324
|  |  |  | @ Cl=0.4, Cd= | 0.0058992
|  |  |  | @ Cl=0.6, Cd= | 0.0063253
alpha (deg) | Cl | Cd | Cm | Cl/Cd
-17 | -1.3183 | 0.0248 | -0.0998 | -53.1573
-16.5 | -1.2931 | 0.01887 | -0.1 | -68.5268
-16 | -1.2559 | 0.01642 | -0.0981 | -76.486
-15.5 | -1.2094 | 0.01492 | -0.0969 | -81.059
-15 | -1.1602 | 0.01372 | -0.0959 | -84.5627
-14.5 | -1.1095 | 0.01271 | -0.0949 | -87.2935
-14 | -1.0576 | 0.01188 | -0.094 | -89.0236
-13.5 | -1.0052 | 0.01119 | -0.0931 | -89.8302
-13 | -0.9519 | 0.01058 | -0.0922 | -89.9716
-12.5 | -0.8977 | 0.01 | -0.0915 | -89.77
-12 | -0.8428 | 0.00949 | -0.0908 | -88.8093
-11.5 | -0.7875 | 0.00901 | -0.0901 | -87.4029
-11 | -0.7316 | 0.00857 | -0.0895 | -85.3676
-10.5 | -0.6755 | 0.00822 | -0.089 | -82.1776
-10 | -0.6188 | 0.00788 | -0.0885 | -78.5279
-9.5 | -0.562 | 0.00761 | -0.088 | -73.8502
-9 | -0.5049 | 0.00735 | -0.0876 | -68.6939
-8.5 | -0.4478 | 0.00711 | -0.0872 | -62.9817
-8 | -0.3904 | 0.00694 | -0.0868 | -56.2536
-7.5 | -0.3333 | 0.00677 | -0.0864 | -49.2319
-7 | -0.2763 | 0.00668 | -0.086 | -41.3623
-6.5 | -0.2189 | 0.00665 | -0.0857 | -32.9173
-6 | -0.1618 | 0.00658 | -0.0853 | -24.5897
-5.5 | -0.1044 | 0.00652 | -0.0851 | -16.0123
-5 | -0.0467 | 0.00641 | -0.0848 | -7.2855
-4.5 | 0.0111 | 0.00629 | -0.0846 | 1.7647
-4 | 0.0682 | 0.00606 | -0.0844 | 11.2541
-3.5 | 0.1255 | 0.00583 | -0.0841 | 21.5266
-3 | 0.1829 | 0.0057 | -0.0839 | 32.0877
-2.5 | 0.2402 | 0.00565 | -0.0837 | 42.5133
-2 | 0.2967 | 0.00571 | -0.0834 | 51.9615
-1.5 | 0.3533 | 0.0058 | -0.0832 | 60.9138
-1 | 0.4098 | 0.00592 | -0.0829 | 69.223
-0.5 | 0.4664 | 0.00604 | -0.0827 | 77.2185
0 | 0.5231 | 0.00616 | -0.0826 | 84.9188
0.5 | 0.5799 | 0.00629 | -0.0824 | 92.194
1 | 0.6368 | 0.00639 | -0.0824 | 99.6557
1.5 | 0.694 | 0.0064 | -0.0824 | 108.4375
2 | 0.7509 | 0.00648 | -0.0823 | 115.8796
2.5 | 0.8081 | 0.00653 | -0.0824 | 123.7519
3 | 0.8652 | 0.00659 | -0.0825 | 131.2898
3.5 | 0.9218 | 0.00669 | -0.0825 | 137.7877
4 | 0.9784 | 0.00679 | -0.0825 | 144.0943
4.5 | 1.035 | 0.00682 | -0.0826 | 151.7595
5 | 1.0913 | 0.00681 | -0.0827 | 160.2496
5.5 | 1.1437 | 0.00623 | -0.0825 | 183.5795
6 | 1.2043 | 0.00602 | -0.0837 | 200.0498
6.5 | 1.2631 | 0.00632 | -0.0846 | 199.8576
7 | 1.3139 | 0.00666 | -0.0837 | 197.2823
7.5 | 1.3649 | 0.00705 | -0.083 | 193.6028
8 | 1.4163 | 0.00746 | -0.0824 | 189.8525
8.5 | 1.468 | 0.00785 | -0.082 | 187.0064
9 | 1.5204 | 0.00819 | -0.0817 | 185.641
9.5 | 1.572 | 0.00856 | -0.0814 | 183.6449
10 | 1.622 | 0.00905 | -0.0808 | 179.2265
10.5 | 1.6689 | 0.00975 | -0.0798 | 171.1692
11 | 1.7141 | 0.01053 | -0.0786 | 162.7825
11.5 | 1.7582 | 0.01132 | -0.0773 | 155.318
12 | 1.8001 | 0.01218 | -0.0756 | 147.7915
12.5 | 1.8304 | 0.01372 | -0.0723 | 133.4111
13 | 1.8667 | 0.01455 | -0.0698 | 128.2955
13.5 | 1.8975 | 0.0154 | -0.0664 | 123.2143
14 | 1.9264 | 0.01645 | -0.0632 | 117.1064
14.5 | 1.9551 | 0.01762 | -0.0604 | 110.9591
15 | 1.9803 | 0.01913 | -0.0576 | 103.518
15.5 | 2.0046 | 0.02083 | -0.0551 | 96.2362
16 | 2.0275 | 0.02277 | -0.0529 | 89.0426
16.5 | 2.0462 | 0.02518 | -0.0507 | 81.2629
17 | 2.0605 | 0.0281 | -0.0488 | 73.3274
17.5 | 2.0726 | 0.03142 | -0.0472 | 65.9644
18 | 2.0819 | 0.03509 | -0.0458 | 59.3303
18.5 | 2.0877 | 0.0393 | -0.0447 | 53.1221
19 | 2.0892 | 0.04408 | -0.0438 | 47.3956
19.5 | 2.0848 | 0.04972 | -0.0433 | 41.9308
20 | 2.0741 | 0.05633 | -0.0433 | 36.8205

## 123. Re 14M Mach 0.10 (1)
BIGFOIL.COM POLAR EXPORT
goe319
GOE 319 (HANSA-BRANDENBURG II) |  |  |  | Cl Max: | 2.026 | at alpha= | 15.5 | deg
JavaFoil+Calcfoil stall+Eppler ext transition |  |  |  | L/D Max: | 182.576 | at alpha= | 9 | deg
Re: | 14000000 |  |  | Cd Min: | 0.00525 | at alpha= | -5 | deg
Mach: | 0.1 |  |  | Cl=0 at alpha= | -4.8426 | deg
|  |  |  | @ Cl=0.1, Cd= | 0.0056414
|  |  |  | @ Cl=0.4, Cd= | 0.0059102
|  |  |  | @ Cl=0.6, Cd= | 0.0060217
alpha (deg) | Cl | Cd | Cm | Cl/Cd
-20 | -0.467 | 0.13529 | -0.037 | -3.448
-19.5 | -0.474 | 0.12853 | -0.037 | -3.689
-19 | -0.48 | 0.12503 | -0.037 | -3.84
-18.5 | -0.486 | 0.11973 | -0.037 | -4.059
-18 | -0.491 | 0.11474 | -0.037 | -4.278
-17.5 | -0.496 | 0.10802 | -0.038 | -4.588
-17 | -0.499 | 0.10338 | -0.038 | -4.823
-16.5 | -0.5 | 0.0989 | -0.039 | -5.059
-16 | -0.5 | 0.09747 | -0.038 | -5.125
-15.5 | -0.499 | 0.09174 | -0.038 | -5.442
-15 | -0.498 | 0.08643 | -0.04 | -5.757
-14.5 | -0.492 | 0.08598 | -0.038 | -5.718
-14 | -0.485 | 0.08207 | -0.038 | -5.914
-13.5 | -0.479 | 0.0765 | -0.039 | -6.257
-13 | -0.469 | 0.07297 | -0.04 | -6.424
-12.5 | -0.455 | 0.07192 | -0.038 | -6.329
-12 | -0.44 | 0.06943 | -0.037 | -6.343
-11.5 | -0.426 | 0.06384 | -0.039 | -6.665
-11 | -0.405 | 0.0633 | -0.037 | -6.397
-10.5 | -0.386 | 0.05767 | -0.04 | -6.69
-10 | -0.363 | 0.05378 | -0.041 | -6.751
-9.5 | -0.338 | 0.0504 | -0.042 | -6.707
-9 | -0.311 | 0.04689 | -0.043 | -6.629
-8.5 | -0.281 | 0.04458 | -0.044 | -6.294
-8 | -0.249 | 0.04132 | -0.045 | -6.019
-7.5 | -0.213 | 0.04127 | -0.043 | -5.155
-7 | -0.214 | 0.00553 | -0.071 | -38.734
-6.5 | -0.168 | 0.00542 | -0.072 | -30.958
-6 | -0.119 | 0.00536 | -0.072 | -22.225
-5.5 | -0.069 | 0.00535 | -0.073 | -12.864
-5 | -0.017 | 0.00525 | -0.073 | -3.178
-4.5 | 0.037 | 0.00562 | -0.074 | 6.567
-4 | 0.092 | 0.00562 | -0.074 | 16.337
-3.5 | 0.148 | 0.00577 | -0.075 | 25.642
-3 | 0.205 | 0.00537 | -0.075 | 38.182
-2.5 | 0.263 | 0.00636 | -0.076 | 41.304
-2 | 0.321 | 0.00611 | -0.076 | 52.565
-1.5 | 0.38 | 0.0059 | -0.077 | 64.364
-1 | 0.439 | 0.00593 | -0.077 | 74.033
-0.5 | 0.499 | 0.00591 | -0.078 | 84.322
0 | 0.562 | 0.00599 | -0.078 | 93.903
0.5 | 0.622 | 0.00604 | -0.079 | 103.062
1 | 0.682 | 0.00613 | -0.079 | 111.272
1.5 | 0.74 | 0.00616 | -0.08 | 120.204
2 | 0.799 | 0.0072 | -0.081 | 111.033
2.5 | 0.858 | 0.00729 | -0.081 | 117.696
3 | 0.917 | 0.00745 | -0.082 | 123.091
3.5 | 0.975 | 0.00756 | -0.082 | 128.989
4 | 1.034 | 0.0066 | -0.083 | 156.676
4.5 | 1.092 | 0.00694 | -0.083 | 157.406
5 | 1.15 | 0.00674 | -0.084 | 170.653
5.5 | 1.208 | 0.0071 | -0.085 | 170.104
6 | 1.265 | 0.00739 | -0.085 | 171.24
6.5 | 1.323 | 0.00767 | -0.086 | 172.369
7 | 1.38 | 0.00793 | -0.086 | 173.999
7.5 | 1.436 | 0.00807 | -0.087 | 178.059
8 | 1.493 | 0.00819 | -0.087 | 182.219
8.5 | 1.548 | 0.00851 | -0.088 | 181.879
9 | 1.602 | 0.00878 | -0.089 | 182.576
9.5 | 1.655 | 0.0091 | -0.089 | 181.842
10 | 1.705 | 0.01265 | -0.09 | 134.777
10.5 | 1.754 | 0.01161 | -0.09 | 151.053
11 | 1.801 | 0.0123 | -0.091 | 146.43
11.5 | 1.846 | 0.01516 | -0.092 | 121.756
12 | 1.89 | 0.01359 | -0.092 | 139.058
12.5 | 1.892 | 0.01761 | -0.091 | 107.445
13 | 1.921 | 0.0196 | -0.091 | 97.972
13.5 | 1.955 | 0.02003 | -0.091 | 97.601
14 | 1.983 | 0.0213 | -0.092 | 93.083
14.5 | 2.01 | 0.02265 | -0.092 | 88.741
15 | 2.024 | 0.02468 | -0.092 | 82
15.5 | 2.026 | 0.02642 | -0.092 | 76.682
16 | 2.017 | 0.02917 | -0.092 | 69.16
16.5 | 2.007 | 0.03105 | -0.092 | 64.65
17 | 1.977 | 0.03673 | -0.091 | 53.827
17.5 | 1.952 | 0.04096 | -0.091 | 47.664
18 | 1.923 | 0.04549 | -0.091 | 42.284
18.5 | 1.889 | 0.05095 | -0.091 | 37.072
19 | 1.851 | 0.05594 | -0.091 | 33.083
19.5 | 1.807 | 0.06218 | -0.09 | 29.056
20 | 1.761 | 0.06872 | -0.09 | 25.633

## 124. Re 14M Mach 0.10 (2)
BIGFOIL.COM POLAR EXPORT
goe319
GOE 319 (HANSA-BRANDENBURG II) |  |  |  | Cl Max: | 2.0818 | at alpha= | 18.5 | deg
XFOIL ncrit=9 |  |  |  | L/D Max: | 200.397 | at alpha= | 6 | deg
Re: | 14000000 |  |  | Cd Min: | 0.06154 | at alpha= | 20 | deg
Mach: | 0.1 |  |  | Cl=0 at alpha= | -4.589 | deg
|  |  |  | @ Cl=0.1, Cd= | 0.0060001
|  |  |  | @ Cl=0.4, Cd= | 0.0059177
|  |  |  | @ Cl=0.6, Cd= | 0.006329
alpha (deg) | Cl | Cd | Cm | Cl/Cd
-15.5 | -1.2041 | 0.02044 | -0.1015 | -58.909
-15 | -1.1667 | 0.01681 | -0.1003 | -69.4051
-14.5 | -1.1199 | 0.01482 | -0.0991 | -75.5668
-14 | -1.0695 | 0.01343 | -0.0978 | -79.6351
-13.5 | -1.0176 | 0.01238 | -0.0966 | -82.1971
-13 | -0.9642 | 0.01152 | -0.0955 | -83.6979
-12.5 | -0.9096 | 0.01074 | -0.0944 | -84.6927
-12 | -0.8541 | 0.01009 | -0.0935 | -84.6482
-11.5 | -0.7981 | 0.00949 | -0.0926 | -84.0991
-11 | -0.7415 | 0.00896 | -0.0918 | -82.7567
-10.5 | -0.6845 | 0.00853 | -0.091 | -80.2462
-10 | -0.6271 | 0.00813 | -0.0904 | -77.1341
-9.5 | -0.5694 | 0.00781 | -0.0897 | -72.9065
-9 | -0.5115 | 0.00751 | -0.0891 | -68.1092
-8.5 | -0.4536 | 0.00724 | -0.0886 | -62.6519
-8 | -0.3955 | 0.00704 | -0.0881 | -56.179
-7.5 | -0.3376 | 0.00685 | -0.0876 | -49.2847
-7 | -0.28 | 0.00674 | -0.0871 | -41.543
-6.5 | -0.222 | 0.0067 | -0.0867 | -33.1343
-6 | -0.1642 | 0.00662 | -0.0862 | -24.8036
-5.5 | -0.1062 | 0.00656 | -0.0859 | -16.189
-5 | -0.048 | 0.00644 | -0.0856 | -7.4534
-4.5 | 0.0104 | 0.00632 | -0.0853 | 1.6456
-4 | 0.0683 | 0.00616 | -0.0851 | 11.0877
-3.5 | 0.1258 | 0.00587 | -0.0847 | 21.431
-3 | 0.1837 | 0.00572 | -0.0845 | 32.1154
-2.5 | 0.2413 | 0.00567 | -0.0842 | 42.5573
-2 | 0.2983 | 0.00573 | -0.0839 | 52.0593
-1 | 0.4121 | 0.00594 | -0.0834 | 69.3771
0 | 0.5262 | 0.00618 | -0.083 | 85.1456
0.5 | 0.5834 | 0.0063 | -0.0829 | 92.6032
1 | 0.6407 | 0.0064 | -0.0828 | 100.1094
1.5 | 0.6983 | 0.00641 | -0.0827 | 108.9392
2 | 0.7555 | 0.0065 | -0.0827 | 116.2308
2.5 | 0.8132 | 0.00654 | -0.0827 | 124.3425
3 | 0.8707 | 0.00661 | -0.0828 | 131.7247
3.5 | 0.9277 | 0.00671 | -0.0828 | 138.2563
4 | 0.9847 | 0.00681 | -0.0829 | 144.5962
4.5 | 1.0417 | 0.00684 | -0.0829 | 152.2953
5 | 1.0985 | 0.00683 | -0.083 | 160.8346
5.5 | 1.1513 | 0.00627 | -0.0827 | 183.6204
6 | 1.2124 | 0.00605 | -0.0839 | 200.3967
6.5 | 1.2714 | 0.00636 | -0.0847 | 199.9057
7 | 1.3227 | 0.0067 | -0.0838 | 197.4179
7.5 | 1.3742 | 0.0071 | -0.083 | 193.5493
8 | 1.426 | 0.00752 | -0.0824 | 189.6277
8.5 | 1.4783 | 0.00791 | -0.0819 | 186.89
9 | 1.531 | 0.00826 | -0.0816 | 185.3511
9.5 | 1.5833 | 0.00863 | -0.0812 | 183.4647
10 | 1.6337 | 0.00913 | -0.0805 | 178.9376
10.5 | 1.6801 | 0.00991 | -0.0793 | 169.5358
11 | 1.7257 | 0.01069 | -0.078 | 161.4312
11.5 | 1.7704 | 0.01147 | -0.0765 | 154.3505
12 | 1.8113 | 0.01242 | -0.0746 | 145.8374
12.5 | 1.8406 | 0.01399 | -0.0709 | 131.5654
13 | 1.8737 | 0.01484 | -0.0676 | 126.2601
13.5 | 1.9041 | 0.0158 | -0.0642 | 120.5127
14 | 1.9333 | 0.01694 | -0.061 | 114.1263
14.5 | 1.9612 | 0.01827 | -0.0582 | 107.3454
15 | 1.9859 | 0.01996 | -0.0554 | 99.494
15.5 | 2.0104 | 0.02179 | -0.053 | 92.2625
16 | 2.0318 | 0.02398 | -0.0507 | 84.7289
16.5 | 2.0487 | 0.02671 | -0.0486 | 76.7016
17 | 2.0616 | 0.02996 | -0.0467 | 68.8117
17.5 | 2.0724 | 0.03353 | -0.0452 | 61.8073
18 | 2.0796 | 0.03762 | -0.0439 | 55.2791
18.5 | 2.0818 | 0.04236 | -0.0429 | 49.1454
19 | 2.079 | 0.04787 | -0.0423 | 43.4301
19.5 | 2.0698 | 0.05427 | -0.042 | 38.1389
20 | 2.0558 | 0.06154 | -0.0424 | 33.4059

## 125. Re 14M Mach 0.25 (1)
BIGFOIL.COM POLAR EXPORT
goe319
GOE 319 (HANSA-BRANDENBURG II) |  |  |  | Cl Max: | 1.983 | at alpha= | 15 | deg
JavaFoil+Calcfoil stall+Eppler ext transition |  |  |  | L/D Max: | 181.261 | at alpha= | 9 | deg
Re: | 14000000 |  |  | Cd Min: | 0.00522 | at alpha= | -5 | deg
Mach: | 0.25 |  |  | Cl=0 at alpha= | -4.8426 | deg
|  |  |  | @ Cl=0.1, Cd= | 0.0056266
|  |  |  | @ Cl=0.4, Cd= | 0.005818
|  |  |  | @ Cl=0.6, Cd= | 0.0059908
alpha (deg) | Cl | Cd | Cm | Cl/Cd
-17.5 | -0.174 | 0.10777 | -0.04 | -1.61
-17 | -0.211 | 0.10452 | -0.039 | -2.015
-16.5 | -0.241 | 0.1001 | -0.04 | -2.41
-16 | -0.268 | 0.09604 | -0.04 | -2.786
-15.5 | -0.29 | 0.0931 | -0.039 | -3.118
-15 | -0.311 | 0.08704 | -0.04 | -3.573
-14.5 | -0.329 | 0.0819 | -0.042 | -4.013
-14 | -0.342 | 0.07915 | -0.041 | -4.324
-13.5 | -0.353 | 0.07555 | -0.041 | -4.677
-13 | -0.361 | 0.07185 | -0.042 | -5.026
-12.5 | -0.365 | 0.06973 | -0.041 | -5.231
-12 | -0.365 | 0.06645 | -0.041 | -5.499
-11.5 | -0.363 | 0.06189 | -0.042 | -5.868
-11 | -0.355 | 0.06085 | -0.041 | -5.839
-10.5 | -0.346 | 0.05571 | -0.043 | -6.215
-10 | -0.332 | 0.05337 | -0.043 | -6.215
-9.5 | -0.313 | 0.05121 | -0.042 | -6.12
-9 | -0.291 | 0.04973 | -0.041 | -5.86
-8.5 | -0.266 | 0.04816 | -0.04 | -5.522
-8 | -0.239 | 0.0448 | -0.042 | -5.325
-7.5 | -0.207 | 0.04375 | -0.04 | -4.722
-7 | -0.175 | 0.0373 | -0.047 | -4.692
-6.5 | -0.141 | 0.02984 | -0.053 | -4.727
-6 | -0.099 | 0.03283 | -0.049 | -3.019
-5.5 | -0.069 | 0.00525 | -0.075 | -13.188
-5 | -0.017 | 0.00522 | -0.075 | -3.231
-4.5 | 0.037 | 0.00565 | -0.076 | 6.629
-4 | 0.093 | 0.00567 | -0.076 | 16.483
-3.5 | 0.151 | 0.00531 | -0.077 | 28.416
-3 | 0.209 | 0.00534 | -0.077 | 39.175
-2.5 | 0.269 | 0.00636 | -0.078 | 42.228
-2 | 0.329 | 0.00609 | -0.078 | 53.927
-1.5 | 0.389 | 0.0058 | -0.079 | 67.171
-1 | 0.45 | 0.0059 | -0.079 | 76.395
-0.5 | 0.512 | 0.00595 | -0.08 | 85.968
0 | 0.577 | 0.00595 | -0.08 | 96.968
0.5 | 0.639 | 0.00606 | -0.081 | 105.548
1 | 0.7 | 0.00609 | -0.082 | 114.985
1.5 | 0.761 | 0.00618 | -0.082 | 123.095
2 | 0.821 | 0.00726 | -0.083 | 113.134
2.5 | 0.881 | 0.00739 | -0.083 | 119.233
3 | 0.941 | 0.0076 | -0.084 | 123.957
3.5 | 1.001 | 0.0077 | -0.085 | 129.986
4 | 1.061 | 0.00666 | -0.085 | 159.32
4.5 | 1.121 | 0.00702 | -0.086 | 159.579
5 | 1.18 | 0.00684 | -0.086 | 172.471
5.5 | 1.239 | 0.00723 | -0.087 | 171.364
6 | 1.298 | 0.00753 | -0.087 | 172.343
6.5 | 1.357 | 0.00775 | -0.088 | 174.969
7 | 1.415 | 0.00806 | -0.089 | 175.514
7.5 | 1.472 | 0.00818 | -0.089 | 179.891
8 | 1.53 | 0.00847 | -0.09 | 180.7
8.5 | 1.586 | 0.00877 | -0.09 | 180.925
9 | 1.64 | 0.00905 | -0.091 | 181.261
9.5 | 1.692 | 0.00953 | -0.092 | 177.613
10 | 1.741 | 0.01358 | -0.092 | 128.274
10.5 | 1.789 | 0.01222 | -0.093 | 146.395
11 | 1.834 | 0.01543 | -0.093 | 118.826
11.5 | 1.838 | 0.01707 | -0.092 | 107.664
12 | 1.872 | 0.01839 | -0.092 | 101.78
12.5 | 1.901 | 0.01994 | -0.093 | 95.31
13 | 1.923 | 0.02229 | -0.093 | 86.269
13.5 | 1.95 | 0.02292 | -0.093 | 85.066
14 | 1.969 | 0.02486 | -0.093 | 79.187
14.5 | 1.98 | 0.02721 | -0.093 | 72.764
15 | 1.983 | 0.02967 | -0.093 | 66.844
15.5 | 1.956 | 0.03366 | -0.093 | 58.12
16 | 1.928 | 0.03663 | -0.093 | 52.641
16.5 | 1.886 | 0.04184 | -0.092 | 45.091
17 | 1.835 | 0.04738 | -0.092 | 38.729
17.5 | 1.772 | 0.05511 | -0.091 | 32.146
18 | 1.7 | 0.06341 | -0.09 | 26.813
18.5 | 1.623 | 0.0719 | -0.09 | 22.572
19 | 1.54 | 0.08134 | -0.089 | 18.931
19.5 | 1.452 | 0.09148 | -0.088 | 15.872
20 | 1.353 | 0.1055 | -0.087 | 12.825

## 126. Re 14M Mach 0.25 (2)
BIGFOIL.COM POLAR EXPORT
goe319
GOE 319 (HANSA-BRANDENBURG II) |  |  |  | Cl Max: | 2.0497 | at alpha= | 17 | deg
XFOIL ncrit=9 |  |  |  | L/D Max: | 202.235 | at alpha= | 6 | deg
Re: | 14000000 |  |  | Cd Min: | 0.09348 | at alpha= | 20 | deg
Mach: | 0.25 |  |  | Cl=0 at alpha= | -4.5488 | deg
|  |  |  | @ Cl=0.1, Cd= | 0.0063207
|  |  |  | @ Cl=0.4, Cd= | 0.0060082
|  |  |  | @ Cl=0.6, Cd= | 0.0063454
alpha (deg) | Cl | Cd | Cm | Cl/Cd
-9.5 | -0.5982 | 0.01236 | -0.1004 | -48.3981
-9 | -0.5423 | 0.01042 | -0.0989 | -52.0441
-8.5 | -0.4832 | 0.00923 | -0.0974 | -52.351
-8 | -0.4226 | 0.00845 | -0.096 | -50.0118
-7.5 | -0.3616 | 0.00785 | -0.0947 | -46.0637
-7 | -0.3007 | 0.00746 | -0.0935 | -40.3083
-6.5 | -0.2393 | 0.00722 | -0.0925 | -33.144
-6 | -0.178 | 0.00699 | -0.0915 | -25.4649
-5.5 | -0.1168 | 0.00684 | -0.0907 | -17.076
-5 | -0.0555 | 0.00667 | -0.09 | -8.3208
-4.5 | 0.006 | 0.00651 | -0.0894 | 0.92166
-4 | 0.0671 | 0.00638 | -0.0889 | 10.5172
-3.5 | 0.1281 | 0.00627 | -0.0884 | 20.4306
-3 | 0.1877 | 0.0059 | -0.0878 | 31.8136
-2.5 | 0.2476 | 0.0058 | -0.0873 | 42.6897
-2 | 0.3069 | 0.00582 | -0.0868 | 52.732
-1.5 | 0.3656 | 0.00595 | -0.0863 | 61.4454
-1 | 0.4247 | 0.00605 | -0.0859 | 70.1983
-0.5 | 0.4838 | 0.00617 | -0.0856 | 78.4117
0 | 0.5433 | 0.00625 | -0.0853 | 86.928
0.5 | 0.6027 | 0.00635 | -0.0851 | 94.9134
1 | 0.6622 | 0.00645 | -0.085 | 102.6667
1.5 | 0.7219 | 0.00649 | -0.0848 | 111.2327
2 | 0.7814 | 0.00657 | -0.0847 | 118.9346
2.5 | 0.8413 | 0.00661 | -0.0847 | 127.2769
3 | 0.9009 | 0.0067 | -0.0847 | 134.4627
3.5 | 0.9602 | 0.00682 | -0.0846 | 140.7918
4 | 1.0197 | 0.00691 | -0.0845 | 147.5687
4.5 | 1.0792 | 0.00695 | -0.0845 | 155.2806
5 | 1.1382 | 0.00698 | -0.0844 | 163.0659
5.5 | 1.1936 | 0.00648 | -0.0839 | 184.1975
6 | 1.2579 | 0.00622 | -0.0851 | 202.2347
6.5 | 1.3182 | 0.00655 | -0.0853 | 201.2519
7 | 1.3718 | 0.00693 | -0.0841 | 197.9509
7.5 | 1.4252 | 0.00743 | -0.083 | 191.817
8 | 1.4801 | 0.00785 | -0.0821 | 188.5478
8.5 | 1.5357 | 0.00824 | -0.0813 | 186.3714
9 | 1.5906 | 0.00867 | -0.0805 | 183.4602
9.5 | 1.6462 | 0.00905 | -0.0797 | 181.9006
10 | 1.6988 | 0.00962 | -0.0784 | 176.5904
10.5 | 1.743 | 0.01072 | -0.0759 | 162.5933
11 | 1.7901 | 0.01154 | -0.0739 | 155.1213
11.5 | 1.8354 | 0.0124 | -0.0715 | 148.0161
12 | 1.8499 | 0.01446 | -0.0646 | 127.9322
12.5 | 1.8788 | 0.01575 | -0.0601 | 119.2889
13 | 1.9105 | 0.01708 | -0.0566 | 111.856
13.5 | 1.9398 | 0.01872 | -0.0532 | 103.6218
14 | 1.9677 | 0.02062 | -0.0502 | 95.4268
14.5 | 1.9906 | 0.02305 | -0.0473 | 86.3601
15 | 2.0129 | 0.02572 | -0.0448 | 78.2621
15.5 | 2.0306 | 0.02896 | -0.0426 | 70.1174
16 | 2.0411 | 0.033 | -0.0407 | 61.8515
16.5 | 2.0461 | 0.03764 | -0.0389 | 54.3597
17 | 2.0497 | 0.04265 | -0.0376 | 48.0586
17.5 | 2.0469 | 0.04852 | -0.0367 | 42.1867
18 | 2.0374 | 0.05533 | -0.0364 | 36.8227
18.5 | 2.0213 | 0.06315 | -0.0366 | 32.0079
19 | 1.9974 | 0.07198 | -0.0375 | 27.7494
19.5 | 1.9636 | 0.0823 | -0.0392 | 23.8591
20 | 1.9254 | 0.09348 | -0.0418 | 20.5969

## 127. Re 14M Mach 0.50 (1)
BIGFOIL.COM POLAR EXPORT
goe319
GOE 319 (HANSA-BRANDENBURG II) |  |  |  | Cl Max: | 1.77 | at alpha= | 10 | deg
JavaFoil+Calcfoil stall+Eppler ext transition |  |  |  | L/D Max: | 163.863 | at alpha= | 5 | deg
Re: | 14000000 |  |  | Cd Min: | 0.00527 | at alpha= | -5 | deg
Mach: | 0.5 |  |  | Cl=0 at alpha= | -4.8611 | deg
|  |  |  | @ Cl=0.1, Cd= | 0.03206
|  |  |  | @ Cl=0.4, Cd= | 0.0059651
|  |  |  | @ Cl=0.6, Cd= | 0.0060971
alpha (deg) | Cl | Cd | Cm | Cl/Cd
-20 | -0.763 | 0.14754 | -0.042 | -5.174
-19.5 | -0.74 | 0.14072 | -0.042 | -5.256
-19 | -0.715 | 0.14024 | -0.042 | -5.1
-18.5 | -0.691 | 0.13368 | -0.042 | -5.168
-18 | -0.667 | 0.12976 | -0.041 | -5.136
-17.5 | -0.642 | 0.12641 | -0.041 | -5.078
-17 | -0.618 | 0.11662 | -0.042 | -5.299
-16.5 | -0.593 | 0.11253 | -0.041 | -5.272
-16 | -0.568 | 0.10776 | -0.041 | -5.272
-15.5 | -0.543 | 0.1038 | -0.04 | -5.234
-15 | -0.518 | 0.1041 | -0.04 | -4.981
-14.5 | -0.494 | 0.1013 | -0.04 | -4.875
-14 | -0.469 | 0.0964 | -0.04 | -4.866
-13.5 | -0.444 | 0.09269 | -0.04 | -4.793
-13 | -0.419 | 0.09001 | -0.041 | -4.659
-12.5 | -0.394 | 0.08564 | -0.041 | -4.605
-12 | -0.369 | 0.07846 | -0.041 | -4.707
-11.5 | -0.344 | 0.07986 | -0.041 | -4.308
-11 | -0.319 | 0.07624 | -0.041 | -4.179
-10.5 | -0.293 | 0.06979 | -0.041 | -4.203
-10 | -0.268 | 0.06324 | -0.042 | -4.239
-9.5 | -0.243 | 0.05928 | -0.043 | -4.092
-9 | -0.217 | 0.05287 | -0.045 | -4.113
-8.5 | -0.192 | 0.04969 | -0.046 | -3.859
-8 | -0.166 | 0.04627 | -0.047 | -3.59
-7.5 | -0.14 | 0.04275 | -0.048 | -3.283
-7 | -0.114 | 0.04004 | -0.05 | -2.854
-6.5 | -0.088 | 0.03672 | -0.052 | -2.405
-6 | -0.062 | 0.03214 | -0.056 | -1.943
-5.5 | -0.036 | 0.02716 | -0.061 | -1.328
-5 | -0.01 | 0.00527 | -0.084 | -1.932
-4.5 | 0.026 | 0.03127 | -0.052 | 0.839
-4 | 0.074 | 0.03251 | -0.045 | 2.281
-3.5 | 0.126 | 0.03161 | -0.045 | 3.992
-3 | 0.182 | 0.0293 | -0.05 | 6.198
-2.5 | 0.29 | 0.00581 | -0.087 | 49.906
-2 | 0.359 | 0.00593 | -0.087 | 60.605
-1.5 | 0.429 | 0.00599 | -0.088 | 71.624
-1 | 0.499 | 0.00598 | -0.089 | 83.337
-0.5 | 0.568 | 0.00608 | -0.089 | 93.537
0 | 0.643 | 0.00612 | -0.09 | 105.015
0.5 | 0.713 | 0.0062 | -0.091 | 114.933
1 | 0.781 | 0.00632 | -0.091 | 123.692
1.5 | 0.848 | 0.00762 | -0.092 | 111.27
2 | 0.915 | 0.00782 | -0.092 | 117.067
2.5 | 0.982 | 0.00801 | -0.093 | 122.579
3 | 1.049 | 0.00829 | -0.094 | 126.49
3.5 | 1.115 | 0.00869 | -0.094 | 128.365
4 | 1.18 | 0.00738 | -0.095 | 159.906
4.5 | 1.245 | 0.00797 | -0.096 | 156.293
5 | 1.31 | 0.00799 | -0.096 | 163.863
5.5 | 1.373 | 0.00845 | -0.097 | 162.601
6 | 1.436 | 0.00884 | -0.098 | 162.486
6.5 | 1.498 | 0.00925 | -0.098 | 161.998
7 | 1.558 | 0.01229 | -0.099 | 126.804
7.5 | 1.6 | 0.01287 | -0.099 | 124.284
8 | 1.651 | 0.01373 | -0.099 | 120.231
8.5 | 1.697 | 0.01455 | -0.099 | 116.686
9 | 1.737 | 0.01563 | -0.099 | 111.174
9.5 | 1.758 | 0.01922 | -0.099 | 91.467
10 | 1.77 | 0.02211 | -0.099 | 80.036
10.5 | 1.761 | 0.0256 | -0.098 | 68.803
11 | 1.722 | 0.03149 | -0.097 | 54.69
11.5 | 1.65 | 0.03728 | -0.096 | 44.273
12 | 1.466 | 0.04683 | -0.095 | 31.309
12.5 | 1.048 | 0.06551 | -0.09 | 15.992
13 | 1.083 | 0.06423 | -0.091 | 16.858
13.5 | 1.077 | 0.08807 | -0.085 | 12.233
14 | 1.089 | 0.10674 | -0.081 | 10.201
14.5 | 1.1 | 0.13281 | -0.076 | 8.285
15 | 1.131 | 0.13703 | -0.077 | 8.255

## 128. Re 14M Mach 0.50 (2)
BIGFOIL.COM POLAR EXPORT
goe319
GOE 319 (HANSA-BRANDENBURG II) |  |  |  | Cl Max: | 2.0338 | at alpha= | 13.5 | deg
XFOIL ncrit=9 |  |  |  | L/D Max: | 341.304 | at alpha= | -1 | deg
Re: | 14000000 |  |  | Cd Min: | 0.25198 | at alpha= | -20 | deg
Mach: | 0.5 |  |  | Cl=0 at alpha= | -5.3778 | deg
|  |  |  | @ Cl=0.1, Cd= | 0.020483
|  |  |  | @ Cl=0.4, Cd= | 0.0014294
|  |  |  | @ Cl=0.6, Cd= | 0.0059927
alpha (deg) | Cl | Cd | Cm | Cl/Cd
-20 | -0.6555 | 0.25198 | 0.0472 | -2.6014
-19.5 | -0.6342 | 0.24312 | 0.042 | -2.6086
-19 | -0.6119 | 0.2353 | 0.0371 | -2.6005
-18.5 | -0.5896 | 0.22776 | 0.0325 | -2.5887
-18 | -0.5663 | 0.22084 | 0.0281 | -2.5643
-17.5 | -0.5448 | 0.21287 | 0.0235 | -2.5593
-17 | -0.5266 | 0.20546 | 0.0201 | -2.563
-16.5 | -0.5058 | 0.19802 | 0.0159 | -2.5543
-16 | -0.4831 | 0.19143 | 0.0122 | -2.5236
-15.5 | -0.4613 | 0.18468 | 0.0083 | -2.4978
-15 | -0.4431 | 0.17654 | 0.0041 | -2.5099
-14.5 | -0.4237 | 0.16918 | 0.0003 | -2.5044
-14 | -0.402 | 0.16287 | -0.0029 | -2.4682
-13.5 | -0.3803 | 0.15655 | -0.0061 | -2.4293
-13 | -0.3623 | 0.14938 | -0.0095 | -2.4254
-12.5 | -0.3468 | 0.14187 | -0.0128 | -2.4445
-12 | -0.3289 | 0.13508 | -0.016 | -2.4349
-11.5 | -0.308 | 0.12923 | -0.0187 | -2.3833
-11 | -0.2873 | 0.1233 | -0.0214 | -2.3301
-10.5 | -0.2692 | 0.11694 | -0.0242 | -2.302
-10 | -0.2581 | 0.10919 | -0.0278 | -2.3638
-9.5 | -0.2399 | 0.10305 | -0.0307 | -2.328
-9 | -0.221 | 0.09717 | -0.0337 | -2.2744
-8.5 | -0.1992 | 0.09186 | -0.0365 | -2.1685
-8 | -0.1781 | 0.08645 | -0.0394 | -2.0602
-7.5 | -0.1587 | 0.08072 | -0.0427 | -1.9661
-7 | -0.1447 | 0.07401 | -0.0472 | -1.9551
-6.5 | -0.0653 | 0.05031 | -0.0569 | -1.298
-6 | -0.0439 | 0.04436 | -0.0631 | -0.98963
-5.5 | -0.0097 | 0.03839 | -0.0702 | -0.25267
-5 | 0.03 | 0.03165 | -0.0782 | 0.94787
-4.5 | 0.0762 | 0.02471 | -0.0858 | 3.0838
-4 | 0.1253 | 0.01599 | -0.0939 | 7.8361
-3.5 | 0.1811 | 0.01115 | -0.0971 | 16.2422
-3 | 0.2394 | 0.00801 | -0.0982 | 29.8876
-2.5 | 0.274 | 0.00183 | -0.0996 | 149.7268
-2 | 0.3391 | 0.00158 | -0.098 | 214.6203
-1.5 | 0.4038 | 0.00142 | -0.0962 | 284.3662
-1 | 0.471 | 0.00138 | -0.0949 | 341.3043
0 | 0.6195 | 0.00669 | -0.0955 | 92.6009
0.5 | 0.6896 | 0.00669 | -0.0949 | 103.0792
1 | 0.7591 | 0.00677 | -0.0942 | 112.127
1.5 | 0.8291 | 0.00686 | -0.0937 | 120.8601
2 | 0.8991 | 0.0069 | -0.0932 | 130.3043
2.5 | 0.9687 | 0.00704 | -0.0925 | 137.5994
3 | 1.0387 | 0.00717 | -0.0919 | 144.8675
3.5 | 1.1096 | 0.00728 | -0.0913 | 152.4176
4 | 1.1802 | 0.00742 | -0.0906 | 159.0566
5 | 1.3212 | 0.00775 | -0.0886 | 170.4774
5.5 | 1.3908 | 0.00754 | -0.0875 | 184.4562
6 | 1.4646 | 0.00723 | -0.087 | 202.5726
6.5 | 1.5289 | 0.0078 | -0.0843 | 196.0128
7 | 1.5924 | 0.00849 | -0.0813 | 187.5618
7.5 | 1.6606 | 0.00898 | -0.0787 | 184.922
8 | 1.7276 | 0.00955 | -0.0757 | 180.9005
8.5 | 1.7946 | 0.01014 | -0.0723 | 176.9822
9 | 1.8575 | 0.01085 | -0.0682 | 171.1982
9.5 | 1.9156 | 0.01154 | -0.063 | 165.9965
10 | 1.9591 | 0.01296 | -0.0565 | 151.1651
10.5 | 1.9781 | 0.01587 | -0.0492 | 124.644
11 | 2.0099 | 0.0187 | -0.0437 | 107.4813
12 | 2.0056 | 0.02986 | -0.034 | 67.1668
12.5 | 2.0227 | 0.03454 | -0.0304 | 58.5611
13 | 2.0306 | 0.03999 | -0.0272 | 50.7777
13.5 | 2.0338 | 0.04608 | -0.0245 | 44.1363
14 | 2.0241 | 0.05342 | -0.0228 | 37.8903
14.5 | 2.0038 | 0.06177 | -0.0218 | 32.4397
15 | 1.9654 | 0.0719 | -0.0224 | 27.3352
15.5 | 1.9143 | 0.0835 | -0.0246 | 22.9257
16 | 1.8452 | 0.09732 | -0.029 | 18.9601
16.5 | 1.7685 | 0.11251 | -0.0354 | 15.7186
17 | 1.6928 | 0.1285 | -0.0436 | 13.1735
17.5 | 1.6347 | 0.14363 | -0.0523 | 11.3813
18 | 1.5916 | 0.15772 | -0.061 | 10.0913
18.5 | 1.5677 | 0.17007 | -0.0687 | 9.218

## 129. Re 16M Mach 0.00 (1)
BIGFOIL.COM POLAR EXPORT
goe319
GOE 319 (HANSA-BRANDENBURG II) |  |  |  | Cl Max: | 2.034 | at alpha= | 15.5 | deg
JavaFoil+Calcfoil stall+Eppler ext transition |  |  |  | L/D Max: | 187.061 | at alpha= | 9 | deg
Re: | 16000000 |  |  | Cd Min: | 0.00522 | at alpha= | -4.5 | deg
Mach: | 0 |  |  | Cl=0 at alpha= | -4.8426 | deg
|  |  |  | @ Cl=0.1, Cd= | 0.00531
|  |  |  | @ Cl=0.4, Cd= | 0.0057775
|  |  |  | @ Cl=0.6, Cd= | 0.0059542
alpha (deg) | Cl | Cd | Cm | Cl/Cd
-20 | -0.51 | 0.13384 | -0.037 | -3.811
-19.5 | -0.515 | 0.12854 | -0.037 | -4.006
-19 | -0.519 | 0.12328 | -0.037 | -4.211
-18.5 | -0.523 | 0.11801 | -0.037 | -4.429
-18 | -0.526 | 0.11166 | -0.038 | -4.711
-17.5 | -0.528 | 0.10696 | -0.038 | -4.934
-17 | -0.528 | 0.1024 | -0.039 | -5.161
-16.5 | -0.528 | 0.09801 | -0.039 | -5.386
-16 | -0.525 | 0.09537 | -0.038 | -5.507
-15.5 | -0.522 | 0.09121 | -0.039 | -5.724
-15 | -0.517 | 0.0872 | -0.039 | -5.934
-14.5 | -0.51 | 0.08575 | -0.038 | -5.943
-14 | -0.502 | 0.08164 | -0.038 | -6.145
-13.5 | -0.493 | 0.07609 | -0.039 | -6.479
-13 | -0.481 | 0.0726 | -0.039 | -6.627
-12.5 | -0.466 | 0.0716 | -0.038 | -6.504
-12 | -0.449 | 0.06907 | -0.037 | -6.503
-11.5 | -0.433 | 0.0632 | -0.039 | -6.852
-11 | -0.413 | 0.0599 | -0.04 | -6.898
-10.5 | -0.392 | 0.0557 | -0.041 | -7.035
-10 | -0.368 | 0.05215 | -0.042 | -7.059
-9.5 | -0.342 | 0.04895 | -0.043 | -6.988
-9 | -0.314 | 0.04506 | -0.045 | -6.975
-8.5 | -0.284 | 0.0412 | -0.047 | -6.905
-8 | -0.254 | 0.0358 | -0.05 | -7.094
-7.5 | -0.214 | 0.0398 | -0.044 | -5.376
-7 | -0.214 | 0.00548 | -0.071 | -39.133
-6.5 | -0.168 | 0.00537 | -0.071 | -31.254
-6 | -0.119 | 0.00527 | -0.072 | -22.593
-5.5 | -0.069 | 0.00526 | -0.072 | -13.054
-5 | -0.017 | 0.00551 | -0.073 | -3.023
-4.5 | 0.037 | 0.00522 | -0.073 | 7.053
-4 | 0.092 | 0.00531 | -0.074 | 17.247
-3.5 | 0.147 | 0.00531 | -0.074 | 27.752
-3 | 0.204 | 0.00568 | -0.075 | 35.924
-2.5 | 0.262 | 0.00567 | -0.075 | 46.115
-2 | 0.319 | 0.00604 | -0.076 | 52.879
-1.5 | 0.378 | 0.00577 | -0.076 | 65.594
-1 | 0.437 | 0.00579 | -0.077 | 75.458
-0.5 | 0.496 | 0.00585 | -0.077 | 84.785
0 | 0.559 | 0.00592 | -0.078 | 94.424
0.5 | 0.619 | 0.00597 | -0.078 | 103.732
1 | 0.678 | 0.00604 | -0.079 | 112.286
1.5 | 0.737 | 0.00695 | -0.08 | 105.947
2 | 0.795 | 0.00707 | -0.08 | 112.41
2.5 | 0.854 | 0.00717 | -0.081 | 119.086
3 | 0.912 | 0.0073 | -0.081 | 124.98
3.5 | 0.97 | 0.00742 | -0.082 | 130.824
4 | 1.029 | 0.00664 | -0.082 | 154.977
4.5 | 1.086 | 0.00693 | -0.083 | 156.814
5 | 1.144 | 0.0069 | -0.084 | 165.9
5.5 | 1.202 | 0.00699 | -0.084 | 171.937
6 | 1.259 | 0.00726 | -0.085 | 173.35
6.5 | 1.316 | 0.00754 | -0.085 | 174.636
7 | 1.373 | 0.00773 | -0.086 | 177.688
7.5 | 1.43 | 0.00801 | -0.086 | 178.519
8 | 1.486 | 0.00813 | -0.087 | 182.811
8.5 | 1.542 | 0.00831 | -0.088 | 185.573
9 | 1.595 | 0.00853 | -0.088 | 187.061
9.5 | 1.648 | 0.00901 | -0.089 | 182.814
10 | 1.698 | 0.0124 | -0.089 | 136.925
10.5 | 1.747 | 0.0131 | -0.09 | 133.29
11 | 1.794 | 0.01183 | -0.09 | 151.72
11.5 | 1.84 | 0.01272 | -0.091 | 144.684
12 | 1.884 | 0.01343 | -0.092 | 140.319
12.5 | 1.926 | 0.01406 | -0.092 | 136.963
13 | 1.922 | 0.01859 | -0.091 | 103.391
13.5 | 1.958 | 0.01903 | -0.091 | 102.874
14 | 1.987 | 0.02017 | -0.091 | 98.499
14.5 | 2.013 | 0.02167 | -0.092 | 92.895
15 | 2.033 | 0.02326 | -0.092 | 87.38
15.5 | 2.034 | 0.02518 | -0.092 | 80.788
16 | 2.034 | 0.0267 | -0.092 | 76.183
16.5 | 2.022 | 0.02949 | -0.092 | 68.581
17 | 1.999 | 0.03424 | -0.092 | 58.377
17.5 | 1.976 | 0.03858 | -0.091 | 51.217
18 | 1.95 | 0.04285 | -0.091 | 45.51
18.5 | 1.922 | 0.04712 | -0.091 | 40.796
19 | 1.89 | 0.05201 | -0.091 | 36.344
19.5 | 1.855 | 0.05649 | -0.091 | 32.845
20 | 1.812 | 0.06357 | -0.09 | 28.504

## 130. Re 16M Mach 0.00 (2)
BIGFOIL.COM POLAR EXPORT
goe319
GOE 319 (HANSA-BRANDENBURG II) |  |  |  | Cl Max: | 2.1046 | at alpha= | 19 | deg
XFOIL ncrit=9 |  |  |  | L/D Max: | 204.032 | at alpha= | 6.5 | deg
Re: | 16000000 |  |  | Cd Min: | 0.05435 | at alpha= | 20 | deg
Mach: | 0 |  |  | Cl=0 at alpha= | -4.5884 | deg
|  |  |  | @ Cl=0.1, Cd= | 0.0058754
|  |  |  | @ Cl=0.4, Cd= | 0.0058467
|  |  |  | @ Cl=0.6, Cd= | 0.0062175
alpha (deg) | Cl | Cd | Cm | Cl/Cd
-19 | -1.5145 | 0.02707 | -0.1042 | -55.9475
-18.5 | -1.4804 | 0.0242 | -0.1033 | -61.1736
-18 | -1.4397 | 0.02222 | -0.1022 | -64.793
-17.5 | -1.3961 | 0.02061 | -0.1011 | -67.739
-17 | -1.3459 | 0.01914 | -0.1009 | -70.3187
-16.5 | -1.3013 | 0.01813 | -0.0991 | -71.7761
-16 | -1.2517 | 0.01731 | -0.0981 | -72.3108
-15.5 | -1.2081 | 0.01527 | -0.0969 | -79.1159
-15 | -1.1605 | 0.01376 | -0.0958 | -84.3387
-14.5 | -1.1106 | 0.01261 | -0.0948 | -88.073
-14 | -1.0593 | 0.01175 | -0.0938 | -90.1532
-13.5 | -1.007 | 0.01102 | -0.0929 | -91.3793
-13 | -0.9534 | 0.01036 | -0.0921 | -92.027
-12.5 | -0.8992 | 0.00974 | -0.0913 | -92.3203
-12 | -0.8443 | 0.00923 | -0.0906 | -91.4735
-11.5 | -0.7889 | 0.00872 | -0.09 | -90.4702
-11 | -0.7332 | 0.00827 | -0.0894 | -88.6578
-10.5 | -0.677 | 0.00788 | -0.0888 | -85.9137
-10 | -0.6204 | 0.00756 | -0.0883 | -82.0635
-9.5 | -0.5634 | 0.00728 | -0.0879 | -77.3901
-9 | -0.5063 | 0.00705 | -0.0874 | -71.8156
-8.5 | -0.449 | 0.00682 | -0.087 | -65.8358
-8 | -0.3917 | 0.00667 | -0.0867 | -58.7256
-7.5 | -0.3346 | 0.00655 | -0.0863 | -51.084
-7 | -0.2775 | 0.00647 | -0.0859 | -42.8903
-6.5 | -0.2202 | 0.00645 | -0.0855 | -34.1395
-6 | -0.1629 | 0.00637 | -0.0852 | -25.573
-5.5 | -0.1052 | 0.00629 | -0.085 | -16.725
-5 | -0.0475 | 0.00618 | -0.0847 | -7.6861
-4.5 | 0.0102 | 0.00609 | -0.0845 | 1.6749
-4 | 0.0681 | 0.00597 | -0.0843 | 11.407
-3.5 | 0.1254 | 0.0058 | -0.0841 | 21.6207
-3 | 0.1826 | 0.00565 | -0.0839 | 32.3186
-2.5 | 0.2395 | 0.00563 | -0.0836 | 42.54
-1.5 | 0.3527 | 0.00578 | -0.0831 | 61.0208
-1 | 0.4094 | 0.00586 | -0.0829 | 69.8635
-0.5 | 0.4662 | 0.00597 | -0.0827 | 78.0905
0 | 0.5231 | 0.00607 | -0.0826 | 86.1779
0.5 | 0.5799 | 0.0062 | -0.0825 | 93.5323
1 | 0.6373 | 0.00625 | -0.0825 | 101.968
1.5 | 0.6943 | 0.00631 | -0.0824 | 110.0317
2 | 0.7515 | 0.00636 | -0.0824 | 118.1604
2.5 | 0.8088 | 0.00639 | -0.0825 | 126.5728
3 | 0.8658 | 0.00648 | -0.0826 | 133.6111
3.5 | 0.9225 | 0.00657 | -0.0826 | 140.411
4 | 0.9793 | 0.00665 | -0.0827 | 147.2632
4.5 | 1.036 | 0.00667 | -0.0828 | 155.3223
5 | 1.0922 | 0.00669 | -0.0829 | 163.2586
5.5 | 1.1461 | 0.00642 | -0.0828 | 178.5202
6 | 1.2005 | 0.00589 | -0.0828 | 203.82
6.5 | 1.265 | 0.0062 | -0.085 | 204.0323
7 | 1.3152 | 0.00656 | -0.084 | 200.4878
7.5 | 1.3652 | 0.00701 | -0.0831 | 194.7504
8 | 1.417 | 0.00738 | -0.0826 | 192.0054
8.5 | 1.4698 | 0.00769 | -0.0823 | 191.1313
9 | 1.5215 | 0.00808 | -0.0819 | 188.3045
9.5 | 1.5738 | 0.0084 | -0.0817 | 187.3571
10 | 1.6237 | 0.0089 | -0.0811 | 182.4382
10.5 | 1.669 | 0.00974 | -0.0798 | 171.3552
11 | 1.7154 | 0.01043 | -0.0788 | 164.4679
11.5 | 1.7601 | 0.01118 | -0.0776 | 157.4329
12 | 1.8006 | 0.01216 | -0.0757 | 148.0757
12.5 | 1.8346 | 0.01346 | -0.0729 | 136.3001
13 | 1.8742 | 0.01422 | -0.071 | 131.8003
13.5 | 1.905 | 0.01507 | -0.0676 | 126.4101
14 | 1.9356 | 0.01597 | -0.0645 | 121.2023
14.5 | 1.9637 | 0.01712 | -0.0615 | 114.7021
15 | 1.9899 | 0.01853 | -0.0586 | 107.388
15.5 | 2.0156 | 0.02008 | -0.0561 | 100.3785
16 | 2.0387 | 0.02196 | -0.0538 | 92.837
16.5 | 2.0572 | 0.02428 | -0.0515 | 84.7282
17 | 2.0734 | 0.02699 | -0.0495 | 76.821
17.5 | 2.0883 | 0.02998 | -0.0478 | 69.6564
18 | 2.0987 | 0.03348 | -0.0464 | 62.6852
18.5 | 2.1043 | 0.03763 | -0.0451 | 55.9208
19 | 2.1046 | 0.04247 | -0.0441 | 49.555
19.5 | 2.1003 | 0.04806 | -0.0436 | 43.7016
20 | 2.0914 | 0.05435 | -0.0434 | 38.4802

## 131. Re 16M Mach 0.10 (1)
BIGFOIL.COM POLAR EXPORT
goe319
GOE 319 (HANSA-BRANDENBURG II) |  |  |  | Cl Max: | 2.028 | at alpha= | 15 | deg
JavaFoil+Calcfoil stall+Eppler ext transition |  |  |  | L/D Max: | 186.993 | at alpha= | 9 | deg
Re: | 16000000 |  |  | Cd Min: | 0.00519 | at alpha= | -5.5 | deg
Mach: | 0.1 |  |  | Cl=0 at alpha= | -4.8426 | deg
|  |  |  | @ Cl=0.1, Cd= | 0.0052514
|  |  |  | @ Cl=0.4, Cd= | 0.0057932
|  |  |  | @ Cl=0.6, Cd= | 0.0059217
alpha (deg) | Cl | Cd | Cm | Cl/Cd
-20 | -0.467 | 0.13434 | -0.037 | -3.476
-19.5 | -0.474 | 0.12894 | -0.037 | -3.676
-19 | -0.481 | 0.12393 | -0.037 | -3.877
-18.5 | -0.486 | 0.1187 | -0.038 | -4.097
-18 | -0.491 | 0.11373 | -0.038 | -4.319
-17.5 | -0.496 | 0.10721 | -0.039 | -4.626
-17 | -0.499 | 0.10259 | -0.039 | -4.863
-16.5 | -0.501 | 0.09825 | -0.039 | -5.098
-16 | -0.5 | 0.09668 | -0.038 | -5.17
-15.5 | -0.5 | 0.09094 | -0.039 | -5.493
-15 | -0.498 | 0.08524 | -0.04 | -5.843
-14.5 | -0.492 | 0.08574 | -0.038 | -5.736
-14 | -0.486 | 0.08174 | -0.038 | -5.941
-13.5 | -0.479 | 0.07566 | -0.04 | -6.333
-13 | -0.469 | 0.07235 | -0.04 | -6.487
-12.5 | -0.456 | 0.07102 | -0.039 | -6.417
-12 | -0.441 | 0.06816 | -0.038 | -6.474
-11.5 | -0.426 | 0.06293 | -0.04 | -6.773
-11 | -0.405 | 0.06299 | -0.037 | -6.433
-10.5 | -0.387 | 0.05648 | -0.041 | -6.843
-10 | -0.364 | 0.05295 | -0.042 | -6.87
-9.5 | -0.339 | 0.04968 | -0.043 | -6.819
-9 | -0.311 | 0.04598 | -0.044 | -6.773
-8.5 | -0.281 | 0.0438 | -0.044 | -6.417
-8 | -0.252 | 0.03779 | -0.048 | -6.656
-7.5 | -0.213 | 0.04046 | -0.044 | -5.267
-7 | -0.214 | 0.00552 | -0.071 | -38.781
-6.5 | -0.168 | 0.00538 | -0.072 | -31.205
-6 | -0.119 | 0.0053 | -0.072 | -22.51
-5.5 | -0.069 | 0.00519 | -0.073 | -13.249
-5 | -0.017 | 0.00551 | -0.073 | -3.027
-4.5 | 0.037 | 0.00526 | -0.074 | 7.024
-4 | 0.092 | 0.00525 | -0.074 | 17.48
-3.5 | 0.148 | 0.00526 | -0.075 | 28.115
-3 | 0.205 | 0.00572 | -0.075 | 35.834
-2.5 | 0.263 | 0.00571 | -0.076 | 45.982
-2 | 0.321 | 0.006 | -0.076 | 53.465
-1.5 | 0.38 | 0.0058 | -0.077 | 65.451
-1 | 0.439 | 0.00578 | -0.077 | 75.961
-0.5 | 0.499 | 0.00589 | -0.078 | 84.653
0 | 0.562 | 0.00589 | -0.078 | 95.507
0.5 | 0.622 | 0.00594 | -0.079 | 104.832
1 | 0.682 | 0.00595 | -0.079 | 114.529
1.5 | 0.74 | 0.00695 | -0.08 | 106.572
2 | 0.799 | 0.00702 | -0.081 | 113.869
2.5 | 0.858 | 0.00722 | -0.081 | 118.855
3 | 0.917 | 0.00735 | -0.082 | 124.732
3.5 | 0.975 | 0.00743 | -0.082 | 131.338
4 | 1.034 | 0.00667 | -0.083 | 155.065
4.5 | 1.092 | 0.00697 | -0.083 | 156.603
5 | 1.15 | 0.00691 | -0.084 | 166.379
5.5 | 1.208 | 0.00703 | -0.085 | 171.718
6 | 1.265 | 0.00729 | -0.085 | 173.526
6.5 | 1.323 | 0.00759 | -0.086 | 174.352
7 | 1.38 | 0.00778 | -0.086 | 177.372
7.5 | 1.436 | 0.00804 | -0.087 | 178.594
8 | 1.493 | 0.00818 | -0.088 | 182.491
8.5 | 1.548 | 0.00836 | -0.088 | 185.281
9 | 1.602 | 0.00857 | -0.089 | 186.993
9.5 | 1.655 | 0.00918 | -0.089 | 180.213
10 | 1.705 | 0.01254 | -0.09 | 135.994
10.5 | 1.754 | 0.01335 | -0.09 | 131.303
11 | 1.801 | 0.01195 | -0.091 | 150.698
11.5 | 1.846 | 0.01287 | -0.092 | 143.469
12 | 1.89 | 0.0136 | -0.092 | 138.956
12.5 | 1.894 | 0.01731 | -0.091 | 109.384
13 | 1.924 | 0.01902 | -0.091 | 101.125
13.5 | 1.958 | 0.01945 | -0.091 | 100.695
14 | 1.987 | 0.0207 | -0.092 | 96.004
14.5 | 2.011 | 0.02221 | -0.092 | 90.517
15 | 2.028 | 0.02391 | -0.092 | 84.816
15.5 | 2.028 | 0.02598 | -0.092 | 78.039
16 | 2.023 | 0.02805 | -0.092 | 72.104
16.5 | 2.005 | 0.03144 | -0.092 | 63.79
17 | 1.979 | 0.03613 | -0.092 | 54.784
17.5 | 1.955 | 0.04037 | -0.091 | 48.41
18 | 1.926 | 0.0449 | -0.091 | 42.89
18.5 | 1.892 | 0.04957 | -0.091 | 38.164
19 | 1.856 | 0.05373 | -0.091 | 34.538
19.5 | 1.809 | 0.06115 | -0.091 | 29.578
20 | 1.765 | 0.0669 | -0.09 | 26.387

## 132. Re 16M Mach 0.10 (2)
BIGFOIL.COM POLAR EXPORT
goe319
GOE 319 (HANSA-BRANDENBURG II) |  |  |  | Cl Max: | 2.0993 | at alpha= | 18.5 | deg
XFOIL ncrit=9 |  |  |  | L/D Max: | 204.382 | at alpha= | 6.5 | deg
Re: | 16000000 |  |  | Cd Min: | 0.05896 | at alpha= | 20 | deg
Mach: | 0.1 |  |  | Cl=0 at alpha= | -4.5815 | deg
|  |  |  | @ Cl=0.1, Cd= | 0.0059181
|  |  |  | @ Cl=0.4, Cd= | 0.0058716
|  |  |  | @ Cl=0.6, Cd= | 0.0062244
alpha (deg) | Cl | Cd | Cm | Cl/Cd
-16 | -1.2398 | 0.02447 | -0.1021 | -50.6661
-15.5 | -1.1993 | 0.02144 | -0.1013 | -55.9375
-15 | -1.1561 | 0.01887 | -0.1003 | -61.2666
-14.5 | -1.1186 | 0.01514 | -0.099 | -73.8838
-14 | -1.0705 | 0.01344 | -0.0977 | -79.6503
-13.5 | -1.0192 | 0.01224 | -0.0965 | -83.268
-13 | -0.9658 | 0.01128 | -0.0954 | -85.6206
-12.5 | -0.9113 | 0.01046 | -0.0943 | -87.1224
-12 | -0.8558 | 0.0098 | -0.0934 | -87.3265
-11.5 | -0.7997 | 0.00917 | -0.0925 | -87.2083
-11 | -0.7432 | 0.00863 | -0.0917 | -86.1182
-10.5 | -0.6861 | 0.00817 | -0.0909 | -83.978
-10 | -0.6288 | 0.00778 | -0.0902 | -80.8226
-9.5 | -0.571 | 0.00745 | -0.0896 | -76.6443
-9 | -0.5131 | 0.00718 | -0.089 | -71.4624
-8.5 | -0.455 | 0.00693 | -0.0885 | -65.6566
-8 | -0.3968 | 0.00676 | -0.0879 | -58.6982
-7.5 | -0.3391 | 0.00661 | -0.0874 | -51.3011
-7 | -0.2813 | 0.00652 | -0.0869 | -43.1442
-6.5 | -0.2233 | 0.00649 | -0.0865 | -34.4068
-6 | -0.1653 | 0.0064 | -0.0861 | -25.8281
-5.5 | -0.1071 | 0.00632 | -0.0858 | -16.9462
-5 | -0.0488 | 0.00621 | -0.0855 | -7.8583
-4.5 | 0.0095 | 0.00612 | -0.0852 | 1.5523
-4 | 0.0679 | 0.00599 | -0.085 | 11.3356
-3.5 | 0.1259 | 0.00586 | -0.0848 | 21.4846
-3 | 0.1834 | 0.00568 | -0.0845 | 32.2887
-2.5 | 0.2407 | 0.00565 | -0.0842 | 42.6018
-2 | 0.2976 | 0.00571 | -0.0839 | 52.1191
-1.5 | 0.3546 | 0.0058 | -0.0836 | 61.1379
-1 | 0.4117 | 0.00589 | -0.0833 | 69.8981
-0.5 | 0.4689 | 0.00598 | -0.0831 | 78.4114
0 | 0.5262 | 0.00608 | -0.083 | 86.5461
0.5 | 0.5834 | 0.00621 | -0.0829 | 93.9452
1 | 0.6412 | 0.00626 | -0.0829 | 102.4281
1.5 | 0.6986 | 0.00632 | -0.0828 | 110.538
2 | 0.7562 | 0.00637 | -0.0828 | 118.7127
2.5 | 0.8139 | 0.0064 | -0.0829 | 127.1719
3 | 0.8712 | 0.00649 | -0.0829 | 134.2373
3.5 | 0.9284 | 0.00659 | -0.0829 | 140.8801
4 | 0.9856 | 0.00666 | -0.083 | 147.988
4.5 | 1.0428 | 0.00669 | -0.0831 | 155.8744
5 | 1.0994 | 0.00672 | -0.0832 | 163.6012
5.5 | 1.1538 | 0.00645 | -0.0831 | 178.8837
6 | 1.2086 | 0.00593 | -0.083 | 203.8111
6.5 | 1.2733 | 0.00623 | -0.0851 | 204.382
7 | 1.3238 | 0.00661 | -0.084 | 200.2723
7.5 | 1.3744 | 0.00706 | -0.0831 | 194.6742
8 | 1.4267 | 0.00744 | -0.0825 | 191.7608
8.5 | 1.4801 | 0.00775 | -0.0822 | 190.9806
9 | 1.5323 | 0.00815 | -0.0818 | 188.0123
9.5 | 1.585 | 0.00848 | -0.0814 | 186.9104
10 | 1.6351 | 0.00901 | -0.0807 | 181.4761
10.5 | 1.6803 | 0.00989 | -0.0793 | 169.8989
11 | 1.7276 | 0.01055 | -0.0782 | 163.7536
11.5 | 1.772 | 0.01136 | -0.0768 | 155.9859
12 | 1.8067 | 0.01275 | -0.0739 | 141.702
12.5 | 1.8453 | 0.01372 | -0.0716 | 134.4971
13 | 1.882 | 0.01449 | -0.0689 | 129.8827
13.5 | 1.9118 | 0.01543 | -0.0653 | 123.9015
14 | 1.9426 | 0.01644 | -0.0622 | 118.163
14.5 | 1.9702 | 0.01775 | -0.0592 | 110.9972
15 | 1.9964 | 0.01927 | -0.0564 | 103.6015
15.5 | 2.0215 | 0.021 | -0.0539 | 96.2619
16 | 2.0428 | 0.02314 | -0.0515 | 88.28
16.5 | 2.0602 | 0.02577 | -0.0493 | 79.9457
17 | 2.0756 | 0.02871 | -0.0474 | 72.2954
17.5 | 2.0885 | 0.03206 | -0.0458 | 65.1435
18 | 2.0966 | 0.03595 | -0.0444 | 58.3199
18.5 | 2.0993 | 0.04056 | -0.0432 | 51.7579
19 | 2.0964 | 0.04597 | -0.0424 | 45.6037
19.5 | 2.0888 | 0.0521 | -0.042 | 40.0921
20 | 2.0774 | 0.05896 | -0.0422 | 35.2341

## 133. Re 16M Mach 0.25 (1)
BIGFOIL.COM POLAR EXPORT
goe319
GOE 319 (HANSA-BRANDENBURG II) |  |  |  | Cl Max: | 1.988 | at alpha= | 15 | deg
JavaFoil+Calcfoil stall+Eppler ext transition |  |  |  | L/D Max: | 184.867 | at alpha= | 9 | deg
Re: | 16000000 |  |  | Cd Min: | 0.00518 | at alpha= | -5.5 | deg
Mach: | 0.25 |  |  | Cl=0 at alpha= | -4.8426 | deg
|  |  |  | @ Cl=0.1, Cd= | 0.005226
|  |  |  | @ Cl=0.4, Cd= | 0.0057636
|  |  |  | @ Cl=0.6, Cd= | 0.0059248
alpha (deg) | Cl | Cd | Cm | Cl/Cd
-17 | -0.211 | 0.10385 | -0.04 | -2.029
-16.5 | -0.241 | 0.09927 | -0.04 | -2.431
-16 | -0.268 | 0.09503 | -0.04 | -2.818
-15.5 | -0.29 | 0.09226 | -0.04 | -3.148
-15 | -0.311 | 0.08668 | -0.04 | -3.59
-14.5 | -0.328 | 0.08263 | -0.041 | -3.975
-14 | -0.343 | 0.07863 | -0.041 | -4.357
-13.5 | -0.354 | 0.07481 | -0.042 | -4.727
-13 | -0.361 | 0.07124 | -0.042 | -5.074
-12.5 | -0.365 | 0.06906 | -0.042 | -5.287
-12 | -0.366 | 0.06582 | -0.042 | -5.556
-11.5 | -0.364 | 0.06123 | -0.043 | -5.938
-11 | -0.355 | 0.06066 | -0.041 | -5.859
-10.5 | -0.346 | 0.05521 | -0.043 | -6.276
-10 | -0.332 | 0.05267 | -0.043 | -6.306
-9.5 | -0.314 | 0.05077 | -0.043 | -6.183
-9 | -0.292 | 0.04914 | -0.042 | -5.937
-8.5 | -0.267 | 0.04711 | -0.042 | -5.658
-8 | -0.239 | 0.04391 | -0.043 | -5.442
-7.5 | -0.207 | 0.04337 | -0.041 | -4.769
-7 | -0.177 | 0.03355 | -0.051 | -5.286
-6.5 | -0.167 | 0.00565 | -0.073 | -29.503
-6 | -0.101 | 0.02904 | -0.053 | -3.466
-5.5 | -0.069 | 0.00518 | -0.075 | -13.356
-5 | -0.017 | 0.00556 | -0.075 | -3.029
-4.5 | 0.037 | 0.00525 | -0.076 | 7.128
-4 | 0.093 | 0.00522 | -0.076 | 17.883
-3.5 | 0.151 | 0.00527 | -0.077 | 28.603
-3 | 0.209 | 0.0056 | -0.077 | 37.364
-2.5 | 0.269 | 0.00568 | -0.078 | 47.313
-2 | 0.329 | 0.00599 | -0.078 | 54.866
-1.5 | 0.389 | 0.00576 | -0.079 | 67.633
-1 | 0.451 | 0.00578 | -0.079 | 77.885
-0.5 | 0.512 | 0.00584 | -0.08 | 87.665
0 | 0.577 | 0.00591 | -0.08 | 97.757
0.5 | 0.639 | 0.00595 | -0.081 | 107.495
1 | 0.7 | 0.00596 | -0.082 | 117.464
1.5 | 0.761 | 0.00706 | -0.082 | 107.683
2 | 0.821 | 0.00714 | -0.083 | 114.984
2.5 | 0.881 | 0.00729 | -0.083 | 120.818
3 | 0.941 | 0.00747 | -0.084 | 126.067
3.5 | 1.001 | 0.00761 | -0.085 | 131.653
4 | 1.061 | 0.00671 | -0.085 | 158.175
4.5 | 1.121 | 0.00707 | -0.086 | 158.461
5 | 1.18 | 0.00697 | -0.086 | 169.223
5.5 | 1.239 | 0.00715 | -0.087 | 173.329
6 | 1.298 | 0.00737 | -0.087 | 176.11
6.5 | 1.357 | 0.00774 | -0.088 | 175.365
7 | 1.415 | 0.00794 | -0.089 | 178.097
7.5 | 1.472 | 0.00823 | -0.089 | 178.829
8 | 1.53 | 0.00836 | -0.09 | 182.973
8.5 | 1.586 | 0.0086 | -0.09 | 184.328
9 | 1.64 | 0.00887 | -0.091 | 184.867
9.5 | 1.692 | 0.00976 | -0.092 | 173.42
10 | 1.741 | 0.01144 | -0.092 | 152.273
10.5 | 1.789 | 0.01215 | -0.093 | 147.229
11 | 1.834 | 0.01522 | -0.093 | 120.508
11.5 | 1.877 | 0.01635 | -0.094 | 114.759
12 | 1.873 | 0.01806 | -0.092 | 103.715
12.5 | 1.903 | 0.01938 | -0.093 | 98.226
13 | 1.926 | 0.02159 | -0.093 | 89.192
13.5 | 1.952 | 0.02248 | -0.093 | 86.829
14 | 1.973 | 0.02412 | -0.093 | 81.782
14.5 | 1.985 | 0.02624 | -0.093 | 75.662
15 | 1.988 | 0.02856 | -0.093 | 69.608
15.5 | 1.962 | 0.03236 | -0.093 | 60.612
16 | 1.931 | 0.03543 | -0.093 | 54.511
16.5 | 1.887 | 0.04137 | -0.092 | 45.625
17 | 1.835 | 0.0474 | -0.092 | 38.71
17.5 | 1.774 | 0.05432 | -0.091 | 32.65
18 | 1.703 | 0.06248 | -0.091 | 27.258
18.5 | 1.625 | 0.07082 | -0.09 | 22.944
19 | 1.541 | 0.07989 | -0.089 | 19.295
19.5 | 1.454 | 0.08931 | -0.088 | 16.284
20 | 1.355 | 0.10378 | -0.087 | 13.053

## 134. Re 16M Mach 0.25 (2)
BIGFOIL.COM POLAR EXPORT
goe319
GOE 319 (HANSA-BRANDENBURG II) |  |  |  | Cl Max: | 2.0695 | at alpha= | 17 | deg
XFOIL ncrit=9 |  |  |  | L/D Max: | 204.886 | at alpha= | 6 | deg
Re: | 16000000 |  |  | Cd Min: | 0.08948 | at alpha= | 20 | deg
Mach: | 0.25 |  |  | Cl=0 at alpha= | -4.5407 | deg
|  |  |  | @ Cl=0.1, Cd= | 0.0060948
|  |  |  | @ Cl=0.4, Cd= | 0.0059531
|  |  |  | @ Cl=0.6, Cd= | 0.0062553
alpha (deg) | Cl | Cd | Cm | Cl/Cd
-10.5 | -0.7098 | 0.01632 | -0.1035 | -43.4926
-10 | -0.6657 | 0.01193 | -0.1021 | -55.8005
-9.5 | -0.6086 | 0.01019 | -0.1003 | -59.7252
-9 | -0.5487 | 0.0091 | -0.0987 | -60.2967
-8.5 | -0.4875 | 0.00831 | -0.0972 | -58.6643
-8 | -0.4258 | 0.00777 | -0.0958 | -54.8005
-7.5 | -0.3643 | 0.00736 | -0.0945 | -49.4973
-7 | -0.3028 | 0.00707 | -0.0934 | -42.8289
-6.5 | -0.241 | 0.0069 | -0.0923 | -34.9275
-6 | -0.1795 | 0.0067 | -0.0914 | -26.791
-5.5 | -0.118 | 0.00656 | -0.0906 | -17.9878
-5 | -0.0564 | 0.0064 | -0.0899 | -8.8125
-4.5 | 0.005 | 0.00629 | -0.0893 | 0.79491
-4 | 0.0663 | 0.00615 | -0.0888 | 10.7805
-3.5 | 0.1274 | 0.00605 | -0.0883 | 21.0579
-3 | 0.1878 | 0.00592 | -0.0878 | 31.723
-2.5 | 0.2471 | 0.00577 | -0.0873 | 42.825
-2 | 0.3059 | 0.00583 | -0.0867 | 52.47
-1.5 | 0.3651 | 0.0059 | -0.0863 | 61.8814
-1 | 0.4243 | 0.00599 | -0.0859 | 70.8347
-0.5 | 0.4836 | 0.00608 | -0.0855 | 79.5395
0 | 0.5432 | 0.00616 | -0.0853 | 88.1818
0.5 | 0.6028 | 0.00626 | -0.0851 | 96.2939
1 | 0.6627 | 0.00632 | -0.085 | 104.8576
1.5 | 0.7223 | 0.00639 | -0.0849 | 113.036
2 | 0.7822 | 0.00643 | -0.0849 | 121.6485
2.5 | 0.8421 | 0.00648 | -0.0848 | 129.9537
3.5 | 0.9611 | 0.00668 | -0.0847 | 143.8772
4 | 1.0208 | 0.00675 | -0.0847 | 151.2296
4.5 | 1.0804 | 0.00681 | -0.0847 | 158.649
5 | 1.1391 | 0.00688 | -0.0845 | 165.5669
5.5 | 1.1965 | 0.0066 | -0.0843 | 181.2879
6 | 1.2539 | 0.00612 | -0.0841 | 204.8856
6.5 | 1.3197 | 0.00645 | -0.0856 | 204.6047
7 | 1.3719 | 0.00692 | -0.0842 | 198.2514
7.5 | 1.4261 | 0.00734 | -0.0831 | 194.2916
8 | 1.4812 | 0.00775 | -0.0823 | 191.1226
8.5 | 1.5375 | 0.00809 | -0.0816 | 190.0494
9 | 1.5926 | 0.00851 | -0.0808 | 187.1445
9.5 | 1.6476 | 0.00894 | -0.0799 | 184.2953
10 | 1.6987 | 0.00962 | -0.0784 | 176.58
10.5 | 1.7448 | 0.0106 | -0.0762 | 164.6038
11 | 1.7926 | 0.01139 | -0.0742 | 157.3837
11.5 | 1.8374 | 0.01229 | -0.0718 | 149.5037
12 | 1.8552 | 0.01425 | -0.0653 | 130.1895
12.5 | 1.8876 | 0.01532 | -0.0612 | 123.2115
13 | 1.9187 | 0.01663 | -0.0574 | 115.3758
13.5 | 1.9502 | 0.01809 | -0.0542 | 107.8054
14 | 1.9776 | 0.01996 | -0.051 | 99.0782
14.5 | 2.0034 | 0.02213 | -0.0481 | 90.5287
15 | 2.0263 | 0.02468 | -0.0455 | 82.1029
15.5 | 2.0432 | 0.02792 | -0.0431 | 73.1805
16 | 2.0554 | 0.03176 | -0.0411 | 64.7166
16.5 | 2.0649 | 0.03593 | -0.0393 | 57.4701
17 | 2.0695 | 0.04079 | -0.0378 | 50.7355
17.5 | 2.0667 | 0.04653 | -0.0367 | 44.4165
18 | 2.0577 | 0.05319 | -0.0362 | 38.6858
18.5 | 2.0408 | 0.061 | -0.0363 | 33.4557
19 | 2.0174 | 0.06974 | -0.0371 | 28.9274
19.5 | 1.9908 | 0.07912 | -0.0385 | 25.1618
20 | 1.9574 | 0.08948 | -0.0405 | 21.8753

## 135. Re 16M Mach 0.50 (1)
BIGFOIL.COM POLAR EXPORT
goe319
GOE 319 (HANSA-BRANDENBURG II) |  |  |  | Cl Max: | 1.772 | at alpha= | 10 | deg
JavaFoil+Calcfoil stall+Eppler ext transition |  |  |  | L/D Max: | 166.477 | at alpha= | 5 | deg
Re: | 16000000 |  |  | Cd Min: | 0.00558 | at alpha= | -5 | deg
Mach: | 0.5 |  |  | Cl=0 at alpha= | -4.8611 | deg
|  |  |  | @ Cl=0.1, Cd= | 0.0323
|  |  |  | @ Cl=0.4, Cd= | 0.00586
|  |  |  | @ Cl=0.6, Cd= | 0.0059841
alpha (deg) | Cl | Cd | Cm | Cl/Cd
-20 | -0.763 | 0.14567 | -0.042 | -5.24
-19.5 | -0.74 | 0.14009 | -0.042 | -5.281
-19 | -0.715 | 0.13887 | -0.042 | -5.151
-18.5 | -0.691 | 0.13345 | -0.042 | -5.179
-18 | -0.667 | 0.12953 | -0.042 | -5.147
-17.5 | -0.642 | 0.12363 | -0.041 | -5.193
-17 | -0.618 | 0.11517 | -0.042 | -5.368
-16.5 | -0.593 | 0.11147 | -0.042 | -5.324
-16 | -0.568 | 0.10729 | -0.041 | -5.298
-15.5 | -0.543 | 0.10388 | -0.04 | -5.23
-15 | -0.519 | 0.10307 | -0.04 | -5.031
-14.5 | -0.494 | 0.10019 | -0.04 | -4.93
-14 | -0.469 | 0.0954 | -0.04 | -4.918
-13.5 | -0.444 | 0.09161 | -0.041 | -4.85
-13 | -0.419 | 0.08889 | -0.041 | -4.718
-12.5 | -0.394 | 0.08458 | -0.041 | -4.662
-12 | -0.369 | 0.07732 | -0.041 | -4.777
-11.5 | -0.344 | 0.07914 | -0.041 | -4.348
-11 | -0.319 | 0.07581 | -0.041 | -4.204
-10.5 | -0.293 | 0.06894 | -0.041 | -4.256
-10 | -0.268 | 0.06342 | -0.042 | -4.228
-9.5 | -0.243 | 0.05864 | -0.043 | -4.138
-9 | -0.218 | 0.05255 | -0.045 | -4.14
-8.5 | -0.192 | 0.0493 | -0.046 | -3.893
-8 | -0.166 | 0.04597 | -0.047 | -3.614
-7.5 | -0.14 | 0.04244 | -0.049 | -3.309
-7 | -0.114 | 0.03975 | -0.05 | -2.877
-6.5 | -0.088 | 0.03639 | -0.052 | -2.429
-6 | -0.063 | 0.03072 | -0.058 | -2.044
-5.5 | -0.042 | 0.00608 | -0.083 | -6.977
-5 | -0.01 | 0.00558 | -0.084 | -1.824
-4.5 | 0.026 | 0.03042 | -0.053 | 0.864
-4 | 0.074 | 0.0328 | -0.046 | 2.263
-3.5 | 0.126 | 0.0318 | -0.046 | 3.973
-3 | 0.182 | 0.02981 | -0.051 | 6.106
-2.5 | 0.29 | 0.00578 | -0.087 | 50.142
-2 | 0.359 | 0.00586 | -0.087 | 61.319
-1.5 | 0.429 | 0.00586 | -0.088 | 73.139
-1 | 0.499 | 0.00591 | -0.089 | 84.394
-0.5 | 0.568 | 0.00595 | -0.089 | 95.505
0 | 0.643 | 0.00603 | -0.09 | 106.671
0.5 | 0.713 | 0.00609 | -0.091 | 117.184
1 | 0.781 | 0.00622 | -0.091 | 125.705
1.5 | 0.848 | 0.0075 | -0.092 | 113.186
2 | 0.915 | 0.00768 | -0.092 | 119.161
2.5 | 0.982 | 0.00791 | -0.093 | 124.234
3 | 1.049 | 0.00814 | -0.094 | 128.842
3.5 | 1.115 | 0.0072 | -0.094 | 154.955
4 | 1.18 | 0.00744 | -0.095 | 158.643
4.5 | 1.245 | 0.00803 | -0.096 | 155.154
5 | 1.31 | 0.00787 | -0.096 | 166.477
5.5 | 1.373 | 0.00826 | -0.097 | 166.322
6 | 1.436 | 0.00875 | -0.098 | 164.157
6.5 | 1.498 | 0.00908 | -0.098 | 164.885
7 | 1.558 | 0.00952 | -0.099 | 163.684
7.5 | 1.617 | 0.00985 | -0.1 | 164.289
8 | 1.655 | 0.01337 | -0.099 | 123.791
8.5 | 1.703 | 0.01411 | -0.1 | 120.681
9 | 1.736 | 0.01597 | -0.099 | 108.676
9.5 | 1.76 | 0.019 | -0.099 | 92.589
10 | 1.772 | 0.02183 | -0.099 | 81.143
10.5 | 1.768 | 0.0245 | -0.099 | 72.157
11 | 1.724 | 0.03076 | -0.097 | 56.041
11.5 | 1.653 | 0.0365 | -0.097 | 45.287
12 | 1.469 | 0.04521 | -0.095 | 32.503
12.5 | 1.051 | 0.06387 | -0.091 | 16.448
13 | 1.085 | 0.06173 | -0.092 | 17.58
13.5 | 1.074 | 0.09056 | -0.084 | 11.855
14 | 1.082 | 0.11256 | -0.079 | 9.615
14.5 | 1.098 | 0.13431 | -0.075 | 8.172
15 | 1.13 | 0.14307 | -0.077 | 7.897

## 136. Re 16M Mach 0.50 (2)
BIGFOIL.COM POLAR EXPORT
goe319
GOE 319 (HANSA-BRANDENBURG II) |  |  |  | Cl Max: | 2.0596 | at alpha= | 13.5 | deg
XFOIL ncrit=9 |  |  |  | L/D Max: | 206.291 | at alpha= | 6 | deg
Re: | 16000000 |  |  | Cd Min: | 0.25139 | at alpha= | -20 | deg
Mach: | 0.5 |  |  | Cl=0 at alpha= | -5.065 | deg
|  |  |  | @ Cl=0.1, Cd= | 0.034742
|  |  |  | @ Cl=0.4, Cd= | 0.0067597
|  |  |  | @ Cl=0.6, Cd= | 0.00653
alpha (deg) | Cl | Cd | Cm | Cl/Cd
-20 | -0.6565 | 0.25139 | 0.0471 | -2.6115
-19.5 | -0.6354 | 0.24246 | 0.0418 | -2.6206
-19 | -0.6129 | 0.23483 | 0.037 | -2.61
-18.5 | -0.5906 | 0.22737 | 0.0324 | -2.5975
-18 | -0.5676 | 0.22029 | 0.028 | -2.5766
-17.5 | -0.5493 | 0.21259 | 0.0243 | -2.5838
-17 | -0.5283 | 0.20507 | 0.0201 | -2.5762
-16.5 | -0.5072 | 0.19762 | 0.0158 | -2.5665
-16 | -0.4844 | 0.19105 | 0.012 | -2.5355
-15 | -0.4448 | 0.176 | 0.0039 | -2.5273
-14.5 | -0.4252 | 0.16876 | 0.0002 | -2.5196
-14 | -0.4036 | 0.16244 | -0.003 | -2.4846
-13.5 | -0.382 | 0.15609 | -0.0062 | -2.4473
-13 | -0.3653 | 0.14862 | -0.0097 | -2.4579
-12.5 | -0.3489 | 0.14138 | -0.013 | -2.4678
-12 | -0.3308 | 0.13468 | -0.0161 | -2.4562
-11.5 | -0.3097 | 0.12887 | -0.0188 | -2.4032
-11 | -0.2895 | 0.12286 | -0.0215 | -2.3563
-10.5 | -0.2716 | 0.11645 | -0.0244 | -2.3323
-10 | -0.2612 | 0.1086 | -0.0281 | -2.4052
-9.5 | -0.2418 | 0.10275 | -0.0309 | -2.3533
-9 | -0.2234 | 0.09677 | -0.0339 | -2.3086
-8.5 | -0.2017 | 0.09145 | -0.0367 | -2.2056
-8 | -0.1808 | 0.086 | -0.0397 | -2.1023
-7.5 | -0.1617 | 0.08023 | -0.043 | -2.0155
-7 | -0.1481 | 0.07346 | -0.0477 | -2.0161
-6.5 | -0.1297 | 0.0662 | -0.0559 | -1.9592
-6 | -0.0925 | 0.0592 | -0.066 | -1.5625
-5.5 | -0.0455 | 0.05338 | -0.0742 | -0.85238
-5 | 0.0068 | 0.04739 | -0.0821 | 0.14349
-4.5 | 0.0629 | 0.04065 | -0.0901 | 1.5474
-4 | 0.1213 | 0.03135 | -0.0986 | 3.8692
-3.5 | 0.182 | 0.02532 | -0.1018 | 7.188
-3 | 0.2435 | 0.02079 | -0.1028 | 11.7124
-2.5 | 0.2773 | 0.00762 | -0.1022 | 36.3911
-2 | 0.3442 | 0.00706 | -0.1004 | 48.7535
-1.5 | 0.4111 | 0.0067 | -0.0987 | 61.3582
-1 | 0.4803 | 0.00658 | -0.0974 | 72.9939
-0.5 | 0.5501 | 0.00653 | -0.0964 | 84.242
0 | 0.62 | 0.00653 | -0.0956 | 94.9464
0.5 | 0.6902 | 0.00654 | -0.095 | 105.5352
1 | 0.7598 | 0.00664 | -0.0943 | 114.4277
1.5 | 0.8302 | 0.0067 | -0.0939 | 123.9104
2 | 0.9002 | 0.00677 | -0.0933 | 132.969
2.5 | 0.9698 | 0.0069 | -0.0927 | 140.5507
3 | 1.0404 | 0.007 | -0.0922 | 148.6286
3.5 | 1.1113 | 0.00711 | -0.0916 | 156.301
4 | 1.1817 | 0.00728 | -0.0908 | 162.3214
4.5 | 1.2521 | 0.00749 | -0.0899 | 167.1696
5 | 1.3236 | 0.00759 | -0.089 | 174.3874
5.5 | 1.3936 | 0.0078 | -0.0877 | 178.6667
6 | 1.4626 | 0.00709 | -0.0865 | 206.2906
6.5 | 1.5298 | 0.00773 | -0.0845 | 197.9043
7 | 1.5958 | 0.0083 | -0.0818 | 192.2651
7.5 | 1.6634 | 0.00883 | -0.0791 | 188.3805
8 | 1.7325 | 0.00932 | -0.0763 | 185.8906
8.5 | 1.7987 | 0.00995 | -0.0728 | 180.7739
9 | 1.8659 | 0.01054 | -0.0692 | 177.0304
9.5 | 1.9216 | 0.01133 | -0.0637 | 169.6028
10.5 | 1.9839 | 0.01556 | -0.0495 | 127.5
11 | 2.0187 | 0.01819 | -0.0441 | 110.9786
11.5 | 1.9993 | 0.02453 | -0.038 | 81.5043
12 | 2.0234 | 0.02867 | -0.0342 | 70.5755
12.5 | 2.042 | 0.03323 | -0.0304 | 61.4505
13 | 2.0562 | 0.03821 | -0.027 | 53.8131
13.5 | 2.0596 | 0.04424 | -0.0242 | 46.5552
14 | 2.053 | 0.05122 | -0.022 | 40.082
14.5 | 2.032 | 0.05959 | -0.0209 | 34.0997
15 | 1.9986 | 0.0692 | -0.021 | 28.8815
15.5 | 1.9495 | 0.0805 | -0.0228 | 24.2174
16 | 1.8863 | 0.09349 | -0.0265 | 20.1765
16.5 | 1.811 | 0.10824 | -0.0323 | 16.7313
17 | 1.729 | 0.12454 | -0.0404 | 13.8831
17.5 | 1.6622 | 0.14036 | -0.0495 | 11.8424
18 | 1.6188 | 0.15419 | -0.0579 | 10.4987
18.5 | 1.5906 | 0.1669 | -0.0659 | 9.5303

## 137. Re 18M Mach 0.00 (1)
BIGFOIL.COM POLAR EXPORT
goe319
GOE 319 (HANSA-BRANDENBURG II) |  |  |  | Cl Max: | 2.039 | at alpha= | 15.5 | deg
JavaFoil+Calcfoil stall+Eppler ext transition |  |  |  | L/D Max: | 186.708 | at alpha= | 9 | deg
Re: | 18000000 |  |  | Cd Min: | 0.00515 | at alpha= | -5 | deg
Mach: | 0 |  |  | Cl=0 at alpha= | -4.8426 | deg
|  |  |  | @ Cl=0.1, Cd= | 0.0056658
|  |  |  | @ Cl=0.4, Cd= | 0.0057073
|  |  |  | @ Cl=0.6, Cd= | 0.0058442
alpha (deg) | Cl | Cd | Cm | Cl/Cd
-20 | -0.51 | 0.13272 | -0.037 | -3.845
-19.5 | -0.515 | 0.12739 | -0.037 | -4.045
-19 | -0.52 | 0.12239 | -0.038 | -4.246
-18.5 | -0.523 | 0.11732 | -0.038 | -4.459
-18 | -0.527 | 0.11081 | -0.038 | -4.752
-17.5 | -0.528 | 0.1061 | -0.039 | -4.979
-17 | -0.529 | 0.10154 | -0.039 | -5.209
-16.5 | -0.528 | 0.09713 | -0.039 | -5.44
-16 | -0.526 | 0.09461 | -0.039 | -5.557
-15.5 | -0.523 | 0.09012 | -0.039 | -5.799
-15 | -0.518 | 0.08652 | -0.039 | -5.986
-14.5 | -0.51 | 0.08502 | -0.038 | -5.998
-14 | -0.502 | 0.08131 | -0.038 | -6.172
-13.5 | -0.493 | 0.07532 | -0.04 | -6.552
-13 | -0.482 | 0.07189 | -0.04 | -6.7
-12.5 | -0.466 | 0.07078 | -0.039 | -6.588
-12 | -0.45 | 0.06795 | -0.038 | -6.622
-11.5 | -0.434 | 0.06203 | -0.04 | -6.995
-11 | -0.414 | 0.05943 | -0.04 | -6.959
-10.5 | -0.393 | 0.05504 | -0.042 | -7.134
-10 | -0.369 | 0.05147 | -0.043 | -7.166
-9.5 | -0.342 | 0.0481 | -0.044 | -7.12
-9 | -0.317 | 0.04169 | -0.047 | -7.606
-8.5 | -0.286 | 0.03904 | -0.048 | -7.332
-8 | -0.255 | 0.034 | -0.051 | -7.506
-7.5 | -0.214 | 0.03908 | -0.045 | -5.486
-7 | -0.214 | 0.00558 | -0.071 | -38.45
-6.5 | -0.168 | 0.00551 | -0.071 | -30.412
-6 | -0.119 | 0.0052 | -0.072 | -22.919
-5.5 | -0.069 | 0.00555 | -0.072 | -12.384
-5 | -0.017 | 0.00515 | -0.073 | -3.234
-4.5 | 0.037 | 0.00523 | -0.073 | 7.044
-4 | 0.092 | 0.00566 | -0.074 | 16.162
-3.5 | 0.147 | 0.0057 | -0.074 | 25.831
-3 | 0.204 | 0.00559 | -0.075 | 36.491
-2.5 | 0.262 | 0.00558 | -0.075 | 46.854
-2 | 0.32 | 0.00595 | -0.076 | 53.664
-1.5 | 0.378 | 0.00567 | -0.076 | 66.746
-1 | 0.437 | 0.00577 | -0.077 | 75.729
-0.5 | 0.496 | 0.00576 | -0.077 | 86.213
0 | 0.559 | 0.00581 | -0.078 | 96.226
0.5 | 0.619 | 0.00586 | -0.078 | 105.687
1 | 0.678 | 0.00671 | -0.079 | 101.12
1.5 | 0.737 | 0.00683 | -0.08 | 107.942
2 | 0.795 | 0.00689 | -0.08 | 115.403
2.5 | 0.854 | 0.00705 | -0.081 | 121.149
3 | 0.912 | 0.00717 | -0.081 | 127.189
3.5 | 0.97 | 0.00659 | -0.082 | 147.168
4 | 1.029 | 0.00664 | -0.082 | 154.941
4.5 | 1.086 | 0.007 | -0.083 | 155.183
5 | 1.144 | 0.00717 | -0.084 | 159.657
5.5 | 1.202 | 0.00705 | -0.084 | 170.545
6 | 1.259 | 0.00709 | -0.085 | 177.491
6.5 | 1.316 | 0.00737 | -0.085 | 178.668
7 | 1.373 | 0.00765 | -0.086 | 179.532
7.5 | 1.43 | 0.00789 | -0.086 | 181.184
8 | 1.486 | 0.00813 | -0.087 | 182.877
8.5 | 1.542 | 0.0083 | -0.088 | 185.739
9 | 1.595 | 0.00854 | -0.088 | 186.708
9.5 | 1.648 | 0.00911 | -0.089 | 180.909
10 | 1.698 | 0.01065 | -0.089 | 159.391
10.5 | 1.747 | 0.01125 | -0.09 | 155.267
11 | 1.794 | 0.01192 | -0.09 | 150.559
11.5 | 1.84 | 0.01238 | -0.091 | 148.623
12 | 1.884 | 0.01324 | -0.092 | 142.293
12.5 | 1.926 | 0.01392 | -0.092 | 138.364
13 | 1.925 | 0.01812 | -0.091 | 106.219
13.5 | 1.96 | 0.01872 | -0.091 | 104.652
14 | 1.99 | 0.01965 | -0.092 | 101.273
14.5 | 2.017 | 0.02109 | -0.092 | 95.628
15 | 2.036 | 0.0226 | -0.092 | 90.069
15.5 | 2.039 | 0.02449 | -0.092 | 83.249
16 | 2.039 | 0.02582 | -0.092 | 78.948
16.5 | 2.022 | 0.02955 | -0.092 | 68.443
17 | 2.001 | 0.03379 | -0.092 | 59.218
17.5 | 1.977 | 0.03795 | -0.091 | 52.102
18 | 1.953 | 0.04193 | -0.091 | 46.583
18.5 | 1.926 | 0.04587 | -0.091 | 42.001
19 | 1.892 | 0.05122 | -0.091 | 36.94
19.5 | 1.855 | 0.05629 | -0.091 | 32.957
20 | 1.816 | 0.06174 | -0.091 | 29.414

## 138. Re 18M Mach 0.00 (2)
BIGFOIL.COM POLAR EXPORT
goe319
GOE 319 (HANSA-BRANDENBURG II) |  |  |  | Cl Max: | 2.1192 | at alpha= | 19 | deg
XFOIL ncrit=9 |  |  |  | L/D Max: | 204.658 | at alpha= | 6 | deg
Re: | 18000000 |  |  | Cd Min: | 0.05212 | at alpha= | 20 | deg
Mach: | 0 |  |  | Cl=0 at alpha= | -4.5836 | deg
|  |  |  | @ Cl=0.1, Cd= | 0.0057861
|  |  |  | @ Cl=0.4, Cd= | 0.0058087
|  |  |  | @ Cl=0.6, Cd= | 0.0061138
alpha (deg) | Cl | Cd | Cm | Cl/Cd
-20 | -1.6293 | 0.02533 | -0.1068 | -64.3229
-19.5 | -1.5912 | 0.02337 | -0.1056 | -68.0873
-19 | -1.5499 | 0.02171 | -0.1043 | -71.3911
-18.5 | -1.5063 | 0.02023 | -0.1031 | -74.4587
-18 | -1.4607 | 0.01897 | -0.1019 | -77.0005
-17.5 | -1.4126 | 0.01782 | -0.1009 | -79.2705
-17 | -1.3633 | 0.01686 | -0.0999 | -80.86
-16.5 | -1.3143 | 0.01607 | -0.0987 | -81.7859
-16 | -1.2633 | 0.01538 | -0.0977 | -82.1391
-15.5 | -1.2118 | 0.01466 | -0.0967 | -82.6603
-15 | -1.1605 | 0.01386 | -0.0958 | -83.7302
-14.5 | -1.1096 | 0.01294 | -0.0948 | -85.7496
-14 | -1.0594 | 0.01188 | -0.0938 | -89.1751
-13.5 | -1.0075 | 0.01101 | -0.0928 | -91.5077
-13 | -0.9542 | 0.01028 | -0.092 | -92.821
-12.5 | -0.9001 | 0.00962 | -0.0913 | -93.5655
-12 | -0.8451 | 0.00908 | -0.0906 | -93.0727
-11.5 | -0.7898 | 0.00856 | -0.0899 | -92.2664
-11 | -0.7341 | 0.00809 | -0.0893 | -90.7417
-10.5 | -0.678 | 0.00769 | -0.0887 | -88.1664
-10 | -0.6214 | 0.00733 | -0.0882 | -84.7749
-9.5 | -0.5646 | 0.00705 | -0.0877 | -80.0851
-9 | -0.5073 | 0.00681 | -0.0873 | -74.4934
-8.5 | -0.4501 | 0.00662 | -0.0869 | -67.9909
-8 | -0.3928 | 0.00648 | -0.0865 | -60.6173
-7.5 | -0.3358 | 0.00638 | -0.0861 | -52.6332
-7 | -0.2786 | 0.00631 | -0.0857 | -44.1521
-6.5 | -0.2212 | 0.00628 | -0.0854 | -35.2229
-6 | -0.1637 | 0.00619 | -0.0851 | -26.4459
-5.5 | -0.106 | 0.00611 | -0.0849 | -17.3486
-5 | -0.0483 | 0.00601 | -0.0846 | -8.0366
-4.5 | 0.0097 | 0.0059 | -0.0845 | 1.6441
-4 | 0.0674 | 0.00582 | -0.0843 | 11.5808
-3.5 | 0.1251 | 0.00576 | -0.0841 | 21.7188
-3 | 0.1824 | 0.00565 | -0.0839 | 32.2832
-2.5 | 0.239 | 0.00563 | -0.0836 | 42.4512
-2 | 0.2955 | 0.00568 | -0.0833 | 52.0246
-1.5 | 0.3523 | 0.00575 | -0.083 | 61.2696
-1 | 0.4092 | 0.00582 | -0.0828 | 70.3093
-0.5 | 0.4661 | 0.0059 | -0.0827 | 79
0 | 0.523 | 0.00601 | -0.0826 | 87.0216
0.5 | 0.5801 | 0.0061 | -0.0825 | 95.0984
1 | 0.6376 | 0.00614 | -0.0825 | 103.8436
1.5 | 0.6947 | 0.00622 | -0.0825 | 111.6881
2 | 0.7521 | 0.00624 | -0.0825 | 120.5288
2.5 | 0.8093 | 0.00628 | -0.0826 | 128.8694
3.5 | 0.9231 | 0.00646 | -0.0827 | 142.8947
4 | 0.9801 | 0.00652 | -0.0828 | 150.3221
4.5 | 1.0369 | 0.00656 | -0.083 | 158.064
5 | 1.0928 | 0.00661 | -0.083 | 165.3253
5.5 | 1.1479 | 0.0065 | -0.083 | 176.6
6 | 1.1952 | 0.00584 | -0.0816 | 204.6575
6.5 | 1.2643 | 0.00619 | -0.0848 | 204.2488
7 | 1.3155 | 0.00654 | -0.084 | 201.1468
7.5 | 1.3662 | 0.00692 | -0.0832 | 197.4277
8 | 1.4179 | 0.00729 | -0.0827 | 194.4993
8.5 | 1.4706 | 0.00761 | -0.0824 | 193.2457
9 | 1.5231 | 0.00793 | -0.0821 | 192.0681
9.5 | 1.5742 | 0.00836 | -0.0817 | 188.3014
10 | 1.6235 | 0.00892 | -0.0811 | 182.0067
10.5 | 1.6698 | 0.00967 | -0.08 | 172.6784
11 | 1.7171 | 0.0103 | -0.0791 | 166.7087
11.5 | 1.7618 | 0.01106 | -0.0778 | 159.2948
12 | 1.7968 | 0.01245 | -0.0751 | 144.3213
12.5 | 1.8381 | 0.01325 | -0.0734 | 138.7245
13 | 1.8791 | 0.01396 | -0.0718 | 134.606
13.5 | 1.9125 | 0.01473 | -0.0687 | 129.8371
14 | 1.9432 | 0.0156 | -0.0656 | 124.5641
14.5 | 1.971 | 0.01672 | -0.0624 | 117.8828
15 | 1.9987 | 0.01799 | -0.0596 | 111.1006
15.5 | 2.0253 | 0.01945 | -0.0571 | 104.1285
16 | 2.047 | 0.02135 | -0.0545 | 95.8782
16.5 | 2.0666 | 0.02355 | -0.0522 | 87.7537
17 | 2.0855 | 0.02599 | -0.0502 | 80.2424
17.5 | 2.1009 | 0.02886 | -0.0485 | 72.7963
18 | 2.1119 | 0.03227 | -0.0469 | 65.4447
18.5 | 2.1173 | 0.03634 | -0.0455 | 58.2636
19 | 2.1192 | 0.04094 | -0.0444 | 51.7636
19.5 | 2.1165 | 0.04626 | -0.0437 | 45.7523
20 | 2.1107 | 0.05212 | -0.0434 | 40.4969

## 139. Re 18M Mach 0.10 (1)
BIGFOIL.COM POLAR EXPORT
goe319
GOE 319 (HANSA-BRANDENBURG II) |  |  |  | Cl Max: | 2.032 | at alpha= | 15.5 | deg
JavaFoil+Calcfoil stall+Eppler ext transition |  |  |  | L/D Max: | 186.197 | at alpha= | 9 | deg
Re: | 18000000 |  |  | Cd Min: | 0.00518 | at alpha= | -5 | deg
Mach: | 0.1 |  |  | Cl=0 at alpha= | -4.8426 | deg
|  |  |  | @ Cl=0.1, Cd= | 0.0056557
|  |  |  | @ Cl=0.4, Cd= | 0.0056998
|  |  |  | @ Cl=0.6, Cd= | 0.0058633
alpha (deg) | Cl | Cd | Cm | Cl/Cd
-20 | -0.467 | 0.13328 | -0.037 | -3.506
-19.5 | -0.474 | 0.12786 | -0.037 | -3.709
-19 | -0.481 | 0.12282 | -0.038 | -3.915
-18.5 | -0.487 | 0.11767 | -0.038 | -4.135
-18 | -0.491 | 0.11269 | -0.038 | -4.361
-17.5 | -0.496 | 0.10642 | -0.039 | -4.664
-17 | -0.499 | 0.10178 | -0.039 | -4.906
-16.5 | -0.501 | 0.0973 | -0.039 | -5.151
-16 | -0.5 | 0.09585 | -0.038 | -5.22
-15.5 | -0.5 | 0.0902 | -0.039 | -5.543
-15 | -0.497 | 0.0865 | -0.039 | -5.751
-14.5 | -0.492 | 0.08481 | -0.038 | -5.8
-14 | -0.486 | 0.08128 | -0.039 | -5.98
-13.5 | -0.479 | 0.0751 | -0.04 | -6.384
-13 | -0.47 | 0.0717 | -0.04 | -6.55
-12.5 | -0.456 | 0.07025 | -0.039 | -6.494
-12 | -0.442 | 0.06736 | -0.039 | -6.557
-11.5 | -0.427 | 0.06161 | -0.041 | -6.933
-11 | -0.406 | 0.06216 | -0.038 | -6.524
-10.5 | -0.387 | 0.05592 | -0.041 | -6.923
-10 | -0.364 | 0.05237 | -0.042 | -6.956
-9.5 | -0.339 | 0.0487 | -0.043 | -6.968
-9 | -0.312 | 0.04489 | -0.045 | -6.957
-8.5 | -0.282 | 0.04204 | -0.046 | -6.716
-8 | -0.253 | 0.03557 | -0.05 | -7.117
-7.5 | -0.214 | 0.03975 | -0.044 | -5.373
-7 | -0.214 | 0.00566 | -0.071 | -37.84
-6.5 | -0.168 | 0.00553 | -0.072 | -30.342
-6 | -0.119 | 0.0055 | -0.072 | -21.657
-5.5 | -0.069 | 0.00545 | -0.073 | -12.629
-5 | -0.017 | 0.00518 | -0.073 | -3.219
-4.5 | 0.037 | 0.00526 | -0.074 | 7.016
-4 | 0.092 | 0.00564 | -0.074 | 16.286
-3.5 | 0.148 | 0.00575 | -0.075 | 25.74
-3 | 0.205 | 0.00563 | -0.075 | 36.379
-2.5 | 0.263 | 0.00562 | -0.076 | 46.697
-2 | 0.321 | 0.00591 | -0.076 | 54.315
-1.5 | 0.38 | 0.00571 | -0.077 | 66.573
-1 | 0.439 | 0.00568 | -0.077 | 77.286
-0.5 | 0.499 | 0.00579 | -0.078 | 86.082
0 | 0.562 | 0.0058 | -0.078 | 97.008
0.5 | 0.622 | 0.0059 | -0.079 | 105.563
1 | 0.682 | 0.00675 | -0.079 | 100.935
1.5 | 0.74 | 0.00687 | -0.08 | 107.778
2 | 0.799 | 0.00694 | -0.081 | 115.169
2.5 | 0.858 | 0.00708 | -0.081 | 121.128
3 | 0.917 | 0.00722 | -0.082 | 126.928
3.5 | 0.975 | 0.00656 | -0.082 | 148.583
4 | 1.034 | 0.00662 | -0.083 | 156.125
4.5 | 1.092 | 0.00694 | -0.083 | 157.283
5 | 1.15 | 0.00719 | -0.084 | 159.999
5.5 | 1.208 | 0.00706 | -0.085 | 170.962
6 | 1.265 | 0.00713 | -0.085 | 177.341
6.5 | 1.323 | 0.00741 | -0.086 | 178.415
7 | 1.38 | 0.0077 | -0.086 | 179.19
7.5 | 1.436 | 0.00794 | -0.087 | 180.842
8 | 1.493 | 0.00818 | -0.088 | 182.469
8.5 | 1.548 | 0.00835 | -0.088 | 185.493
9 | 1.602 | 0.0086 | -0.089 | 186.197
9.5 | 1.655 | 0.00928 | -0.089 | 178.238
10 | 1.705 | 0.01073 | -0.09 | 158.833
10.5 | 1.754 | 0.01137 | -0.09 | 154.273
11 | 1.801 | 0.01205 | -0.091 | 149.46
11.5 | 1.846 | 0.01252 | -0.092 | 147.426
12 | 1.89 | 0.01341 | -0.092 | 140.906
12.5 | 1.931 | 0.01412 | -0.093 | 136.811
13 | 1.927 | 0.01854 | -0.091 | 103.923
13.5 | 1.96 | 0.01914 | -0.092 | 102.433
14 | 1.99 | 0.02016 | -0.092 | 98.735
14.5 | 2.015 | 0.02166 | -0.092 | 93.043
15 | 2.031 | 0.02323 | -0.092 | 87.452
15.5 | 2.032 | 0.02526 | -0.092 | 80.446
16 | 2.027 | 0.0271 | -0.093 | 74.803
16.5 | 2.01 | 0.03049 | -0.092 | 65.91
17 | 1.982 | 0.03555 | -0.092 | 55.732
17.5 | 1.956 | 0.03972 | -0.092 | 49.23
18 | 1.929 | 0.04355 | -0.092 | 44.287
18.5 | 1.894 | 0.04881 | -0.091 | 38.8
19 | 1.857 | 0.05338 | -0.091 | 34.784
19.5 | 1.812 | 0.06001 | -0.091 | 30.192
20 | 1.768 | 0.06532 | -0.091 | 27.072

## 140. Re 18M Mach 0.10 (2)
BIGFOIL.COM POLAR EXPORT
goe319
GOE 319 (HANSA-BRANDENBURG II) |  |  |  | Cl Max: | 2.1115 | at alpha= | 18.5 | deg
XFOIL ncrit=9 |  |  |  | L/D Max: | 204.646 | at alpha= | 6.5 | deg
Re: | 18000000 |  |  | Cd Min: | 0.05666 | at alpha= | 20 | deg
Mach: | 0.1 |  |  | Cl=0 at alpha= | -4.5761 | deg
|  |  |  | @ Cl=0.1, Cd= | 0.0058061
|  |  |  | @ Cl=0.4, Cd= | 0.00583
|  |  |  | @ Cl=0.6, Cd= | 0.0061213
alpha (deg) | Cl | Cd | Cm | Cl/Cd
-17.5 | -1.4063 | 0.02433 | -0.1064 | -57.8011
-17 | -1.3646 | 0.0217 | -0.1056 | -62.8848
-16.5 | -1.3196 | 0.02014 | -0.1039 | -65.5214
-16 | -1.2706 | 0.01883 | -0.1026 | -67.4774
-15.5 | -1.2211 | 0.0175 | -0.1014 | -69.7771
-15 | -1.1711 | 0.01618 | -0.1001 | -72.3795
-14.5 | -1.1198 | 0.01507 | -0.0989 | -74.3066
-14 | -1.0677 | 0.01411 | -0.0977 | -75.6697
-13.5 | -1.0185 | 0.01245 | -0.0965 | -81.8072
-13 | -0.9661 | 0.01129 | -0.0953 | -85.5713
-12.5 | -0.912 | 0.01037 | -0.0943 | -87.946
-12 | -0.8565 | 0.00966 | -0.0933 | -88.6646
-11.5 | -0.8006 | 0.00901 | -0.0924 | -88.8568
-11 | -0.7441 | 0.00845 | -0.0916 | -88.0592
-10.5 | -0.6872 | 0.00797 | -0.0908 | -86.2233
-10 | -0.6298 | 0.00756 | -0.0901 | -83.3069
-9.5 | -0.5722 | 0.00721 | -0.0895 | -79.362
-9 | -0.5142 | 0.00693 | -0.0889 | -74.1991
-8.5 | -0.4561 | 0.00671 | -0.0883 | -67.9732
-8 | -0.398 | 0.00655 | -0.0878 | -60.7634
-7.5 | -0.3403 | 0.00644 | -0.0873 | -52.8416
-7 | -0.2824 | 0.00635 | -0.0868 | -44.4724
-6.5 | -0.2243 | 0.00632 | -0.0864 | -35.4905
-6 | -0.1662 | 0.00623 | -0.086 | -26.6774
-5.5 | -0.1079 | 0.00614 | -0.0857 | -17.5733
-5 | -0.0496 | 0.00604 | -0.0854 | -8.2119
-4.5 | 0.0089 | 0.00593 | -0.0852 | 1.5008
-4 | 0.0672 | 0.00584 | -0.0849 | 11.5068
-3.5 | 0.1253 | 0.00578 | -0.0847 | 21.6782
-3 | 0.1832 | 0.00568 | -0.0845 | 32.2535
-2.5 | 0.2402 | 0.00565 | -0.0841 | 42.5133
-2 | 0.297 | 0.00571 | -0.0838 | 52.014
-1.5 | 0.3542 | 0.00577 | -0.0835 | 61.3865
-0.5 | 0.4687 | 0.00592 | -0.0831 | 79.1723
0 | 0.5261 | 0.00602 | -0.083 | 87.392
0.5 | 0.5836 | 0.00611 | -0.0829 | 95.5155
1 | 0.6415 | 0.00615 | -0.0829 | 104.3089
1.5 | 0.699 | 0.00623 | -0.0829 | 112.199
2 | 0.7568 | 0.00625 | -0.0829 | 121.088
2.5 | 0.8144 | 0.0063 | -0.083 | 129.2698
3 | 0.8717 | 0.0064 | -0.083 | 136.2031
3.5 | 0.929 | 0.00648 | -0.0831 | 143.3642
4.5 | 1.0436 | 0.00658 | -0.0833 | 158.6018
5.5 | 1.1559 | 0.0066 | -0.0833 | 175.1364
6 | 1.2033 | 0.00588 | -0.0818 | 204.6429
6.5 | 1.2729 | 0.00622 | -0.085 | 204.6463
7 | 1.3243 | 0.00658 | -0.0841 | 201.2614
7.5 | 1.3755 | 0.00696 | -0.0833 | 197.6293
8 | 1.4278 | 0.00734 | -0.0827 | 194.5232
8.5 | 1.4809 | 0.00767 | -0.0824 | 193.0769
9 | 1.534 | 0.00799 | -0.082 | 191.99
9.5 | 1.5855 | 0.00843 | -0.0815 | 188.0783
10 | 1.6351 | 0.00901 | -0.0807 | 181.4761
11 | 1.7292 | 0.01043 | -0.0785 | 165.791
11.5 | 1.774 | 0.01123 | -0.0771 | 157.9697
12 | 1.8077 | 0.0127 | -0.074 | 142.3386
12.5 | 1.8492 | 0.01349 | -0.0722 | 137.0793
13 | 1.8884 | 0.01423 | -0.0699 | 132.7056
13.5 | 1.9199 | 0.01506 | -0.0664 | 127.4834
14 | 1.95 | 0.01605 | -0.0632 | 121.4953
14.5 | 1.9778 | 0.0173 | -0.06 | 114.3237
15 | 2.0056 | 0.01868 | -0.0573 | 107.3662
15.5 | 2.0312 | 0.02033 | -0.0548 | 99.9115
16 | 2.0517 | 0.02248 | -0.0522 | 91.2678
16.5 | 2.0708 | 0.02491 | -0.0499 | 83.1313
17 | 2.0881 | 0.02764 | -0.048 | 75.5463
17.5 | 2.1015 | 0.0309 | -0.0464 | 68.0097
18 | 2.1091 | 0.03477 | -0.0448 | 60.6586
18.5 | 2.1115 | 0.03938 | -0.0436 | 53.6186
19 | 2.1101 | 0.04454 | -0.0426 | 47.3754
19.5 | 2.1054 | 0.0503 | -0.0421 | 41.8569
20 | 2.0973 | 0.05666 | -0.0421 | 37.0155

## 141. Re 18M Mach 0.25 (1)
BIGFOIL.COM POLAR EXPORT
goe319
GOE 319 (HANSA-BRANDENBURG II) |  |  |  | Cl Max: | 1.991 | at alpha= | 14.5 | deg
JavaFoil+Calcfoil stall+Eppler ext transition |  |  |  | L/D Max: | 187.612 | at alpha= | 8.5 | deg
Re: | 18000000 |  |  | Cd Min: | 0.00511 | at alpha= | -5.5 | deg
Mach: | 0.25 |  |  | Cl=0 at alpha= | -4.8426 | deg
|  |  |  | @ Cl=0.1, Cd= | 0.0055933
|  |  |  | @ Cl=0.4, Cd= | 0.0056736
|  |  |  | @ Cl=0.6, Cd= | 0.0057748
alpha (deg) | Cl | Cd | Cm | Cl/Cd
-17 | -0.211 | 0.10299 | -0.04 | -2.047
-16.5 | -0.242 | 0.09758 | -0.04 | -2.477
-16 | -0.268 | 0.09453 | -0.04 | -2.834
-15.5 | -0.291 | 0.09213 | -0.04 | -3.155
-15 | -0.311 | 0.08611 | -0.041 | -3.615
-14.5 | -0.329 | 0.08199 | -0.041 | -4.008
-14 | -0.343 | 0.07802 | -0.041 | -4.394
-13.5 | -0.354 | 0.0743 | -0.042 | -4.764
-13 | -0.362 | 0.07063 | -0.042 | -5.12
-12.5 | -0.365 | 0.06934 | -0.041 | -5.26
-12 | -0.366 | 0.06627 | -0.041 | -5.516
-11.5 | -0.364 | 0.0609 | -0.043 | -5.972
-11 | -0.356 | 0.06016 | -0.041 | -5.911
-10.5 | -0.347 | 0.0549 | -0.044 | -6.318
-10 | -0.333 | 0.05242 | -0.044 | -6.343
-9.5 | -0.314 | 0.04984 | -0.044 | -6.31
-9 | -0.292 | 0.04859 | -0.043 | -6.011
-8.5 | -0.267 | 0.04671 | -0.042 | -5.71
-8 | -0.239 | 0.04339 | -0.043 | -5.514
-7.5 | -0.207 | 0.04273 | -0.042 | -4.848
-7 | -0.179 | 0.03172 | -0.053 | -5.631
-6.5 | -0.167 | 0.00559 | -0.073 | -29.799
-6 | -0.119 | 0.00557 | -0.074 | -21.397
-5.5 | -0.069 | 0.00511 | -0.075 | -13.549
-5 | -0.017 | 0.00523 | -0.075 | -3.221
-4.5 | 0.037 | 0.00522 | -0.076 | 7.174
-4 | 0.093 | 0.00558 | -0.076 | 16.743
-3.5 | 0.151 | 0.00569 | -0.077 | 26.491
-3 | 0.209 | 0.0056 | -0.077 | 37.339
-2.5 | 0.269 | 0.00563 | -0.078 | 47.694
-2 | 0.329 | 0.0059 | -0.078 | 55.756
-1.5 | 0.389 | 0.00567 | -0.079 | 68.705
-1 | 0.451 | 0.00569 | -0.079 | 79.14
-0.5 | 0.512 | 0.00575 | -0.08 | 89.078
0 | 0.577 | 0.00576 | -0.08 | 100.222
0.5 | 0.639 | 0.0058 | -0.081 | 110.178
1 | 0.7 | 0.0068 | -0.082 | 103.009
1.5 | 0.761 | 0.00687 | -0.082 | 110.782
2 | 0.821 | 0.00703 | -0.083 | 116.779
2.5 | 0.881 | 0.00718 | -0.083 | 122.696
3 | 0.941 | 0.00735 | -0.084 | 128.106
3.5 | 1.001 | 0.00665 | -0.084 | 150.574
4 | 1.061 | 0.00673 | -0.085 | 157.618
4.5 | 1.121 | 0.00704 | -0.086 | 159.177
5 | 1.18 | 0.00727 | -0.086 | 162.346
5.5 | 1.239 | 0.0072 | -0.087 | 172.098
6 | 1.298 | 0.00736 | -0.088 | 176.456
6.5 | 1.357 | 0.00755 | -0.088 | 179.638
7 | 1.415 | 0.00787 | -0.089 | 179.796
7.5 | 1.472 | 0.00812 | -0.089 | 181.36
8 | 1.53 | 0.00837 | -0.09 | 182.651
8.5 | 1.586 | 0.00845 | -0.09 | 187.612
9 | 1.64 | 0.00898 | -0.091 | 182.64
9.5 | 1.692 | 0.01 | -0.092 | 169.192
10 | 1.741 | 0.01137 | -0.092 | 153.114
10.5 | 1.789 | 0.01422 | -0.093 | 125.75
11 | 1.834 | 0.01254 | -0.093 | 146.228
11.5 | 1.877 | 0.01341 | -0.094 | 139.948
12 | 1.876 | 0.01764 | -0.093 | 106.327
12.5 | 1.905 | 0.01912 | -0.093 | 99.631
13 | 1.929 | 0.02102 | -0.093 | 91.767
13.5 | 1.955 | 0.02189 | -0.093 | 89.314
14 | 1.974 | 0.02386 | -0.093 | 82.715
14.5 | 1.991 | 0.02541 | -0.094 | 78.334
15 | 1.989 | 0.02823 | -0.093 | 70.476
15.5 | 1.967 | 0.03127 | -0.093 | 62.887
16 | 1.932 | 0.03541 | -0.093 | 54.557
16.5 | 1.888 | 0.04089 | -0.092 | 46.183
17 | 1.837 | 0.04648 | -0.092 | 39.516
17.5 | 1.775 | 0.0536 | -0.091 | 33.108
18 | 1.704 | 0.06142 | -0.091 | 27.745
18.5 | 1.628 | 0.06977 | -0.09 | 23.329
19 | 1.543 | 0.07895 | -0.089 | 19.546
19.5 | 1.458 | 0.08635 | -0.089 | 16.881

## 142. Re 18M Mach 0.25 (2)
BIGFOIL.COM POLAR EXPORT
goe319
GOE 319 (HANSA-BRANDENBURG II) |  |  |  | Cl Max: | 2.086 | at alpha= | 17 | deg
XFOIL ncrit=9 |  |  |  | L/D Max: | 205.654 | at alpha= | 6.5 | deg
Re: | 18000000 |  |  | Cd Min: | 0.16694 | at alpha= | -15.5 | deg
Mach: | 0.25 |  |  | Cl=0 at alpha= | -4.5357 | deg
|  |  |  | @ Cl=0.1, Cd= | 0.0059305
|  |  |  | @ Cl=0.4, Cd= | 0.0059176
|  |  |  | @ Cl=0.6, Cd= | 0.0061453
alpha (deg) | Cl | Cd | Cm | Cl/Cd
-15.5 | -0.4891 | 0.16694 | 0.007 | -2.9298
-15 | -0.4717 | 0.16115 | 0.0041 | -2.9271
-14 | -0.4513 | 0.14596 | -0.0029 | -3.0919
-13.5 | -0.438 | 0.13947 | -0.0059 | -3.1405
-13 | -0.4218 | 0.13372 | -0.0085 | -3.1544
-12.5 | -0.4054 | 0.12808 | -0.011 | -3.1652
-12 | -0.3939 | 0.12127 | -0.0141 | -3.2481
-11.5 | -0.3786 | 0.11548 | -0.0168 | -3.2785
-10.5 | -0.7256 | 0.01313 | -0.1038 | -55.2628
-10 | -0.6718 | 0.0107 | -0.102 | -62.785
-9.5 | -0.6129 | 0.00935 | -0.1002 | -65.5508
-9 | -0.5518 | 0.00844 | -0.0986 | -65.3791
-8.5 | -0.49 | 0.00781 | -0.0971 | -62.7401
-8 | -0.428 | 0.00736 | -0.0957 | -58.1522
-7.5 | -0.3662 | 0.00704 | -0.0944 | -52.017
-7 | -0.3043 | 0.00681 | -0.0932 | -44.6843
-6.5 | -0.2423 | 0.00666 | -0.0922 | -36.3814
-6 | -0.1807 | 0.00649 | -0.0913 | -27.8428
-5.5 | -0.1189 | 0.00636 | -0.0905 | -18.695
-5 | -0.0573 | 0.00622 | -0.0898 | -9.2122
-4.5 | 0.0044 | 0.00608 | -0.0892 | 0.72368
-4 | 0.0656 | 0.00597 | -0.0887 | 10.9883
-3.5 | 0.1266 | 0.0059 | -0.0882 | 21.4576
-3 | 0.1872 | 0.00583 | -0.0878 | 32.1098
-2 | 0.3054 | 0.00583 | -0.0867 | 52.3842
-1.5 | 0.3647 | 0.00587 | -0.0862 | 62.1295
-1 | 0.424 | 0.00595 | -0.0858 | 71.2605
-0.5 | 0.4837 | 0.00599 | -0.0856 | 80.7513
0 | 0.5434 | 0.00606 | -0.0854 | 89.67
0.5 | 0.6031 | 0.00615 | -0.0852 | 98.065
1 | 0.663 | 0.00622 | -0.0851 | 106.5916
1.5 | 0.7228 | 0.00629 | -0.085 | 114.9126
2 | 0.7828 | 0.00631 | -0.085 | 124.0571
2.5 | 0.8426 | 0.00638 | -0.0849 | 132.069
3 | 0.9021 | 0.00648 | -0.0849 | 139.213
3.5 | 0.962 | 0.00656 | -0.0849 | 146.6463
4 | 1.0218 | 0.00662 | -0.0849 | 154.3505
4.5 | 1.0812 | 0.00671 | -0.0848 | 161.1326
5 | 1.1399 | 0.00679 | -0.0847 | 167.8792
5.5 | 1.1992 | 0.00685 | -0.0846 | 175.0657
6.5 | 1.3203 | 0.00642 | -0.0857 | 205.6542
7 | 1.3731 | 0.00682 | -0.0844 | 201.3343
7.5 | 1.4274 | 0.00723 | -0.0833 | 197.4274
8 | 1.4829 | 0.00761 | -0.0825 | 194.862
8.5 | 1.5385 | 0.008 | -0.0818 | 192.3125
9 | 1.5948 | 0.00834 | -0.0811 | 191.223
9.5 | 1.6487 | 0.00885 | -0.0801 | 186.2938
10 | 1.6981 | 0.00967 | -0.0783 | 175.605
10.5 | 1.7458 | 0.01054 | -0.0763 | 165.6357
11 | 1.795 | 0.01125 | -0.0746 | 159.5556
12 | 1.8612 | 0.01401 | -0.0662 | 132.848
12.5 | 1.895 | 0.01498 | -0.0621 | 126.502
13 | 1.9272 | 0.01619 | -0.0584 | 119.0364
13.5 | 1.9588 | 0.01759 | -0.055 | 111.3587
14 | 1.9863 | 0.01941 | -0.0517 | 102.3338
14.5 | 2.0136 | 0.02141 | -0.0488 | 94.0495
15 | 2.0365 | 0.02391 | -0.0461 | 85.1736
15.5 | 2.0545 | 0.02701 | -0.0436 | 76.0644
16 | 2.07 | 0.03049 | -0.0415 | 67.8911
16.5 | 2.0812 | 0.03449 | -0.0396 | 60.3421
17 | 2.086 | 0.03924 | -0.038 | 53.16
17.5 | 2.0821 | 0.04502 | -0.0368 | 46.2483
18 | 2.0732 | 0.05163 | -0.0362 | 40.1549
18.5 | 2.0598 | 0.05895 | -0.0361 | 34.9415
19 | 2.0424 | 0.06692 | -0.0366 | 30.52
19.5 | 2.0182 | 0.0759 | -0.0376 | 26.5903
20 | 1.9865 | 0.08592 | -0.0394 | 23.1203

## 143. Re 18M Mach 0.50 (1)
BIGFOIL.COM POLAR EXPORT
goe319
GOE 319 (HANSA-BRANDENBURG II) |  |  |  | Cl Max: | 1.773 | at alpha= | 10 | deg
JavaFoil+Calcfoil stall+Eppler ext transition |  |  |  | L/D Max: | 169.089 | at alpha= | 5.5 | deg
Re: | 18000000 |  |  | Cd Min: | 0.00531 | at alpha= | -5 | deg
Mach: | 0.5 |  |  | Cl=0 at alpha= | -4.8611 | deg
|  |  |  | @ Cl=0.1, Cd= | 0.031575
|  |  |  | @ Cl=0.4, Cd= | 0.0057841
|  |  |  | @ Cl=0.6, Cd= | 0.0058977
alpha (deg) | Cl | Cd | Cm | Cl/Cd
-20 | -0.763 | 0.14591 | -0.042 | -5.233
-19.5 | -0.74 | 0.1385 | -0.042 | -5.342
-19 | -0.715 | 0.13815 | -0.042 | -5.179
-18.5 | -0.691 | 0.13225 | -0.042 | -5.226
-18 | -0.667 | 0.12775 | -0.042 | -5.22
-17.5 | -0.642 | 0.12334 | -0.042 | -5.207
-17 | -0.618 | 0.11446 | -0.042 | -5.403
-16.5 | -0.594 | 0.11018 | -0.042 | -5.388
-16 | -0.569 | 0.10685 | -0.041 | -5.322
-15.5 | -0.544 | 0.10259 | -0.041 | -5.298
-15 | -0.519 | 0.10263 | -0.04 | -5.053
-14.5 | -0.494 | 0.09843 | -0.04 | -5.018
-14 | -0.469 | 0.09496 | -0.041 | -4.941
-13.5 | -0.444 | 0.0912 | -0.041 | -4.872
-13 | -0.419 | 0.08848 | -0.041 | -4.74
-12.5 | -0.394 | 0.08411 | -0.041 | -4.689
-12 | -0.369 | 0.07689 | -0.041 | -4.804
-11.5 | -0.344 | 0.08018 | -0.041 | -4.292
-11 | -0.319 | 0.07445 | -0.041 | -4.281
-10.5 | -0.293 | 0.06865 | -0.042 | -4.275
-10 | -0.268 | 0.06229 | -0.042 | -4.305
-9.5 | -0.243 | 0.05836 | -0.043 | -4.159
-9 | -0.218 | 0.0522 | -0.046 | -4.169
-8.5 | -0.192 | 0.04941 | -0.046 | -3.883
-8 | -0.166 | 0.04563 | -0.047 | -3.643
-7.5 | -0.14 | 0.04234 | -0.049 | -3.318
-7 | -0.114 | 0.03995 | -0.049 | -2.86
-6.5 | -0.088 | 0.03657 | -0.052 | -2.415
-6 | -0.062 | 0.03314 | -0.055 | -1.877
-5.5 | -0.036 | 0.02743 | -0.06 | -1.311
-5 | -0.01 | 0.00531 | -0.084 | -1.915
-4.5 | 0.026 | 0.03018 | -0.055 | 0.874
-4 | 0.074 | 0.03203 | -0.047 | 2.319
-3.5 | 0.126 | 0.03112 | -0.046 | 4.064
-3 | 0.183 | 0.02842 | -0.053 | 6.427
-2.5 | 0.29 | 0.00569 | -0.087 | 50.997
-2 | 0.359 | 0.00579 | -0.087 | 62.072
-1.5 | 0.429 | 0.00578 | -0.088 | 74.224
-1 | 0.499 | 0.00582 | -0.089 | 85.673
-0.5 | 0.569 | 0.00586 | -0.089 | 96.947
0 | 0.643 | 0.00595 | -0.09 | 108.051
0.5 | 0.713 | 0.00599 | -0.091 | 119.038
1 | 0.781 | 0.00614 | -0.091 | 127.36
1.5 | 0.848 | 0.00737 | -0.092 | 115.067
2 | 0.915 | 0.00758 | -0.092 | 120.698
2.5 | 0.982 | 0.00777 | -0.093 | 126.364
3 | 1.049 | 0.008 | -0.094 | 131.073
3.5 | 1.115 | 0.00717 | -0.094 | 155.505
4 | 1.18 | 0.0075 | -0.095 | 157.444
4.5 | 1.245 | 0.00793 | -0.096 | 157.011
5 | 1.31 | 0.00814 | -0.096 | 160.926
5.5 | 1.373 | 0.00812 | -0.097 | 169.089
6 | 1.436 | 0.00852 | -0.098 | 168.476
6.5 | 1.498 | 0.009 | -0.098 | 166.342
7 | 1.558 | 0.00937 | -0.099 | 166.339
7.5 | 1.617 | 0.00987 | -0.1 | 163.815
8 | 1.675 | 0.01307 | -0.101 | 128.148
8.5 | 1.708 | 0.01376 | -0.1 | 124.154
9 | 1.731 | 0.01706 | -0.099 | 101.484
9.5 | 1.761 | 0.01892 | -0.099 | 93.073
10 | 1.773 | 0.0213 | -0.099 | 83.257
10.5 | 1.77 | 0.02423 | -0.099 | 73.023
11 | 1.726 | 0.03021 | -0.097 | 57.131
11.5 | 1.655 | 0.03573 | -0.097 | 46.315
12 | 1.472 | 0.04444 | -0.095 | 33.121
12.5 | 1.052 | 0.06228 | -0.091 | 16.89
13 | 1.088 | 0.06047 | -0.092 | 17.995
13.5 | 1.067 | 0.09776 | -0.083 | 10.91
14 | 1.079 | 0.11443 | -0.078 | 9.43
14.5 | 1.096 | 0.14548 | -0.075 | 7.531
15 | 1.127 | 0.14683 | -0.076 | 7.676

## 144. Re 18M Mach 0.50 (2)
BIGFOIL.COM POLAR EXPORT
goe319
GOE 319 (HANSA-BRANDENBURG II) |  |  |  | Cl Max: | 2.0825 | at alpha= | 13.5 | deg
XFOIL ncrit=9 |  |  |  | L/D Max: | 207.308 | at alpha= | 6 | deg
Re: | 18000000 |  |  | Cd Min: | 0.25074 | at alpha= | -20 | deg
Mach: | 0.5 |  |  | Cl=0 at alpha= | -5.0592 | deg
|  |  |  | @ Cl=0.1, Cd= | 0.034836
|  |  |  | @ Cl=0.4, Cd= | 0.006797
|  |  |  | @ Cl=0.6, Cd= | 0.0063987
alpha (deg) | Cl | Cd | Cm | Cl/Cd
-20 | -0.6576 | 0.25074 | 0.0469 | -2.6226
-19.5 | -0.6365 | 0.24192 | 0.0417 | -2.631
-19 | -0.6138 | 0.23448 | 0.037 | -2.6177
-18.5 | -0.5916 | 0.22695 | 0.0323 | -2.6067
-17.5 | -0.5514 | 0.21199 | 0.0242 | -2.6011
-17 | -0.5294 | 0.20474 | 0.02 | -2.5857
-16.5 | -0.5083 | 0.19729 | 0.0157 | -2.5764
-16 | -0.4854 | 0.19068 | 0.0118 | -2.5456
-15.5 | -0.4655 | 0.18321 | 0.0078 | -2.5408
-15 | -0.4462 | 0.17557 | 0.0038 | -2.5414
-14.5 | -0.4264 | 0.16842 | 0.0001 | -2.5318
-14 | -0.4049 | 0.1621 | -0.0032 | -2.4978
-13.5 | -0.3838 | 0.1556 | -0.0064 | -2.4666
-13 | -0.3688 | 0.14775 | -0.01 | -2.4961
-12.5 | -0.3505 | 0.14102 | -0.0132 | -2.4855
-12 | -0.3322 | 0.13437 | -0.0162 | -2.4723
-11.5 | -0.3114 | 0.12849 | -0.0189 | -2.4235
-11 | -0.2915 | 0.12244 | -0.0217 | -2.3808
-10.5 | -0.2743 | 0.11591 | -0.0247 | -2.3665
-10 | -0.2636 | 0.10816 | -0.0283 | -2.4371
-9.5 | -0.2435 | 0.10247 | -0.0311 | -2.3763
-9 | -0.2254 | 0.09642 | -0.0341 | -2.3377
-8.5 | -0.2039 | 0.09106 | -0.0369 | -2.2392
-8 | -0.1834 | 0.08554 | -0.0399 | -2.144
-7.5 | -0.1649 | 0.0797 | -0.0434 | -2.069
-7 | -0.1531 | 0.07264 | -0.0484 | -2.1077
-6.5 | -0.1313 | 0.06579 | -0.0566 | -1.9957
-6 | -0.0937 | 0.0587 | -0.0668 | -1.5963
-5.5 | -0.0462 | 0.05274 | -0.0752 | -0.876
-5 | 0.0062 | 0.04662 | -0.0832 | 0.13299
-4.5 | 0.0626 | 0.03941 | -0.0916 | 1.5884
-3.5 | 0.1815 | 0.02487 | -0.1021 | 7.2979
-3 | 0.2406 | 0.01915 | -0.1031 | 12.564
-2.5 | 0.2747 | 0.00727 | -0.102 | 37.7854
-2 | 0.3427 | 0.00688 | -0.1003 | 49.811
-1.5 | 0.4117 | 0.00678 | -0.0988 | 60.7227
-0.5 | 0.5502 | 0.00642 | -0.0965 | 85.7009
0 | 0.6205 | 0.00639 | -0.0957 | 97.1049
0.5 | 0.6906 | 0.00643 | -0.095 | 107.4028
1 | 0.7607 | 0.0065 | -0.0945 | 117.0308
2 | 0.9009 | 0.00668 | -0.0935 | 134.8653
2.5 | 0.9709 | 0.00677 | -0.0929 | 143.4121
3 | 1.0418 | 0.00686 | -0.0924 | 151.8659
3.5 | 1.1126 | 0.00698 | -0.0918 | 159.3983
4 | 1.1828 | 0.00717 | -0.091 | 164.9651
4.5 | 1.2539 | 0.00734 | -0.0902 | 170.8311
5 | 1.3255 | 0.00745 | -0.0893 | 177.9195
5.5 | 1.3952 | 0.00769 | -0.0879 | 181.4304
6 | 1.4553 | 0.00702 | -0.0851 | 207.3077
6.5 | 1.5311 | 0.00765 | -0.0846 | 200.1438
7 | 1.5983 | 0.00816 | -0.0821 | 195.8701
7.5 | 1.6663 | 0.00868 | -0.0795 | 191.97
8 | 1.7359 | 0.00915 | -0.0767 | 189.7158
8.5 | 1.8028 | 0.00976 | -0.0733 | 184.7131
9 | 1.8721 | 0.01028 | -0.0699 | 182.1109
9.5 | 1.9273 | 0.01114 | -0.0643 | 173.0072
10.5 | 1.9919 | 0.01516 | -0.05 | 131.3918
11.5 | 2.0093 | 0.0239 | -0.0382 | 84.0711
12 | 2.0384 | 0.02767 | -0.0343 | 73.6682
12.5 | 2.0605 | 0.03202 | -0.0305 | 64.3504
13 | 2.0766 | 0.03687 | -0.027 | 56.3222
13.5 | 2.0825 | 0.04261 | -0.0238 | 48.8735
14 | 2.0764 | 0.0495 | -0.0215 | 41.9475
14.5 | 2.0606 | 0.05741 | -0.0201 | 35.8927
15 | 2.03 | 0.06672 | -0.0198 | 30.4257
15.5 | 1.982 | 0.07775 | -0.0212 | 25.492
16 | 1.9205 | 0.0904 | -0.0244 | 21.2445
16.5 | 1.8475 | 0.1047 | -0.0298 | 17.6457
17 | 1.7633 | 0.12093 | -0.0377 | 14.5812
17.5 | 1.6934 | 0.13672 | -0.0465 | 12.3859
18 | 1.6384 | 0.15173 | -0.0557 | 10.7981
18.5 | 1.6064 | 0.16476 | -0.0639 | 9.7499

## 145. Re 20M Mach 0.00 (1)
BIGFOIL.COM POLAR EXPORT
goe319
GOE 319 (HANSA-BRANDENBURG II) |  |  |  | Cl Max: | 2.042 | at alpha= | 16 | deg
JavaFoil+Calcfoil stall+Eppler ext transition |  |  |  | L/D Max: | 187.824 | at alpha= | 8.5 | deg
Re: | 20000000 |  |  | Cd Min: | 0.00513 | at alpha= | -6 | deg
Mach: | 0 |  |  | Cl=0 at alpha= | -4.8426 | deg
|  |  |  | @ Cl=0.1, Cd= | 0.0055996
|  |  |  | @ Cl=0.4, Cd= | 0.0056612
|  |  |  | @ Cl=0.6, Cd= | 0.0057405
alpha (deg) | Cl | Cd | Cm | Cl/Cd
-20 | -0.511 | 0.13176 | -0.037 | -3.876
-19.5 | -0.516 | 0.12642 | -0.038 | -4.078
-19 | -0.52 | 0.1215 | -0.038 | -4.279
-18.5 | -0.523 | 0.11643 | -0.038 | -4.496
-18 | -0.526 | 0.11225 | -0.038 | -4.684
-17.5 | -0.529 | 0.10527 | -0.039 | -5.021
-17 | -0.529 | 0.10072 | -0.039 | -5.254
-16.5 | -0.529 | 0.09634 | -0.039 | -5.488
-16 | -0.526 | 0.0938 | -0.039 | -5.608
-15.5 | -0.523 | 0.08946 | -0.039 | -5.848
-15 | -0.518 | 0.08548 | -0.039 | -6.066
-14.5 | -0.511 | 0.08385 | -0.039 | -6.09
-14 | -0.502 | 0.08028 | -0.039 | -6.259
-13.5 | -0.494 | 0.07448 | -0.04 | -6.632
-13 | -0.482 | 0.07117 | -0.04 | -6.774
-12.5 | -0.467 | 0.0702 | -0.039 | -6.648
-12 | -0.45 | 0.06717 | -0.039 | -6.706
-11.5 | -0.435 | 0.06119 | -0.041 | -7.105
-11 | -0.414 | 0.05872 | -0.041 | -7.05
-10.5 | -0.392 | 0.05526 | -0.042 | -7.1
-10 | -0.369 | 0.05074 | -0.043 | -7.275
-9.5 | -0.345 | 0.04537 | -0.046 | -7.604
-9 | -0.319 | 0.03977 | -0.049 | -8.018
-8.5 | -0.288 | 0.0372 | -0.05 | -7.736
-8 | -0.299 | 0.00631 | -0.069 | -47.473
-7.5 | -0.217 | 0.03567 | -0.049 | -6.079
-7 | -0.214 | 0.00554 | -0.071 | -38.719
-6.5 | -0.168 | 0.00522 | -0.071 | -32.159
-6 | -0.119 | 0.00513 | -0.072 | -23.205
-5.5 | -0.069 | 0.00526 | -0.072 | -13.061
-5 | -0.017 | 0.00515 | -0.073 | -3.235
-4.5 | 0.037 | 0.0055 | -0.073 | 6.7
-4 | 0.092 | 0.00554 | -0.074 | 16.529
-3.5 | 0.147 | 0.00595 | -0.074 | 24.778
-3 | 0.204 | 0.0055 | -0.075 | 37.08
-2.5 | 0.262 | 0.00557 | -0.075 | 46.949
-2 | 0.32 | 0.00585 | -0.076 | 54.587
-1.5 | 0.378 | 0.00565 | -0.076 | 66.918
-1 | 0.437 | 0.00568 | -0.077 | 76.981
-0.5 | 0.496 | 0.00572 | -0.077 | 86.724
0 | 0.559 | 0.00572 | -0.078 | 97.758
0.5 | 0.619 | 0.00575 | -0.078 | 107.764
1 | 0.678 | 0.0066 | -0.079 | 102.803
1.5 | 0.737 | 0.00671 | -0.08 | 109.756
2 | 0.795 | 0.00685 | -0.08 | 116.116
2.5 | 0.854 | 0.00697 | -0.081 | 122.536
3 | 0.912 | 0.00618 | -0.081 | 147.571
3.5 | 0.97 | 0.00661 | -0.082 | 146.883
4 | 1.029 | 0.00672 | -0.082 | 153.092
4.5 | 1.086 | 0.00691 | -0.083 | 157.138
5 | 1.144 | 0.00708 | -0.084 | 161.568
5.5 | 1.202 | 0.00709 | -0.084 | 169.614
6 | 1.259 | 0.00724 | -0.085 | 173.957
6.5 | 1.316 | 0.00729 | -0.085 | 180.453
7 | 1.373 | 0.00748 | -0.086 | 183.464
7.5 | 1.43 | 0.00784 | -0.086 | 182.332
8 | 1.486 | 0.00802 | -0.087 | 185.357
8.5 | 1.542 | 0.00821 | -0.088 | 187.824
9 | 1.595 | 0.00871 | -0.088 | 183.081
9.5 | 1.648 | 0.00938 | -0.089 | 175.635
10 | 1.698 | 0.01053 | -0.089 | 161.253
10.5 | 1.747 | 0.01289 | -0.09 | 135.56
11 | 1.794 | 0.0118 | -0.09 | 152.107
11.5 | 1.84 | 0.01243 | -0.091 | 147.986
12 | 1.884 | 0.01301 | -0.092 | 144.826
12.5 | 1.926 | 0.01349 | -0.092 | 142.761
13 | 1.927 | 0.0177 | -0.091 | 108.9
13.5 | 1.962 | 0.01829 | -0.091 | 107.274
14 | 1.992 | 0.01945 | -0.092 | 102.38
14.5 | 2.019 | 0.02055 | -0.092 | 98.225
15 | 2.037 | 0.02239 | -0.092 | 90.949
15.5 | 2.041 | 0.02381 | -0.092 | 85.725
16 | 2.042 | 0.02513 | -0.093 | 81.25
16.5 | 2.027 | 0.02868 | -0.092 | 70.674
17 | 2.003 | 0.03325 | -0.092 | 60.24
17.5 | 1.979 | 0.03761 | -0.092 | 52.627
18 | 1.956 | 0.04141 | -0.091 | 47.223
18.5 | 1.927 | 0.0452 | -0.091 | 42.648
19 | 1.894 | 0.05043 | -0.091 | 37.563
19.5 | 1.858 | 0.05486 | -0.091 | 33.875
20 | 1.819 | 0.06019 | -0.091 | 30.225

## 146. Re 20M Mach 0.00 (2)
BIGFOIL.COM POLAR EXPORT
goe319
GOE 319 (HANSA-BRANDENBURG II) |  |  |  | Cl Max: | 2.1309 | at alpha= | 19.5 | deg
XFOIL ncrit=9 |  |  |  | L/D Max: | 206.399 | at alpha= | 6.5 | deg
Re: | 20000000 |  |  | Cd Min: | 0.05011 | at alpha= | 20 | deg
Mach: | 0 |  |  | Cl=0 at alpha= | -4.5778 | deg
|  |  |  | @ Cl=0.1, Cd= | 0.0056513
|  |  |  | @ Cl=0.4, Cd= | 0.0057814
|  |  |  | @ Cl=0.6, Cd= | 0.0060205
alpha (deg) | Cl | Cd | Cm | Cl/Cd
-20 | -1.6547 | 0.02188 | -0.1066 | -75.6261
-19.5 | -1.6117 | 0.02051 | -0.1053 | -78.5812
-19 | -1.5669 | 0.01926 | -0.104 | -81.3551
-18.5 | -1.5208 | 0.01811 | -0.1027 | -83.9757
-18 | -1.4733 | 0.01708 | -0.1015 | -86.2588
-17.5 | -1.4206 | 0.01614 | -0.1011 | -88.0173
-17 | -1.3737 | 0.01539 | -0.0994 | -89.2593
-16.5 | -1.3231 | 0.01471 | -0.0983 | -89.9456
-16 | -1.2712 | 0.01409 | -0.0973 | -90.22
-15.5 | -1.2191 | 0.01345 | -0.0963 | -90.6394
-15 | -1.167 | 0.01278 | -0.0954 | -91.3146
-14.5 | -1.1145 | 0.01219 | -0.0945 | -91.4274
-14 | -1.0614 | 0.01162 | -0.0936 | -91.3425
-13.5 | -1.0077 | 0.01102 | -0.0928 | -91.4428
-13 | -0.954 | 0.01033 | -0.092 | -92.3524
-12.5 | -0.9004 | 0.00959 | -0.0912 | -93.8895
-12 | -0.8455 | 0.00902 | -0.0905 | -93.7361
-11.5 | -0.7904 | 0.00847 | -0.0899 | -93.3176
-11 | -0.7347 | 0.00798 | -0.0892 | -92.0677
-10.5 | -0.6787 | 0.00757 | -0.0887 | -89.6565
-10 | -0.6221 | 0.00719 | -0.0881 | -86.5229
-9.5 | -0.5655 | 0.00688 | -0.0876 | -82.1948
-9 | -0.5082 | 0.00663 | -0.0872 | -76.6516
-8.5 | -0.451 | 0.00645 | -0.0868 | -69.9225
-8 | -0.3938 | 0.00634 | -0.0864 | -62.1136
-7.5 | -0.3368 | 0.00625 | -0.086 | -53.888
-7 | -0.2795 | 0.00618 | -0.0856 | -45.2265
-6.5 | -0.222 | 0.00614 | -0.0853 | -36.1564
-6 | -0.1645 | 0.00606 | -0.085 | -27.1452
-5.5 | -0.1067 | 0.00596 | -0.0848 | -17.9027
-5 | -0.0488 | 0.00586 | -0.0846 | -8.3276
-4.5 | 0.009 | 0.00578 | -0.0844 | 1.5571
-4 | 0.0669 | 0.00568 | -0.0842 | 11.7782
-3.5 | 0.1246 | 0.00563 | -0.084 | 22.1314
-3 | 0.1819 | 0.00562 | -0.0838 | 32.3665
-2.5 | 0.2386 | 0.00565 | -0.0835 | 42.2301
-2 | 0.2952 | 0.00568 | -0.0832 | 51.9718
-1 | 0.4089 | 0.00579 | -0.0828 | 70.6218
-0.5 | 0.4661 | 0.00584 | -0.0827 | 79.8116
0 | 0.5231 | 0.00593 | -0.0826 | 88.2125
0.5 | 0.5804 | 0.006 | -0.0825 | 96.7333
1.5 | 0.6951 | 0.00612 | -0.0826 | 113.5784
2 | 0.7526 | 0.00614 | -0.0826 | 122.5733
2.5 | 0.8096 | 0.00621 | -0.0827 | 130.3704
3 | 0.8667 | 0.00629 | -0.0827 | 137.7901
3.5 | 0.9238 | 0.00635 | -0.0828 | 145.4803
4 | 0.9808 | 0.00641 | -0.083 | 153.0109
4.5 | 1.0374 | 0.00647 | -0.0831 | 160.34
5.5 | 1.1495 | 0.00662 | -0.0832 | 173.6405
6 | 1.1959 | 0.0058 | -0.0817 | 206.1897
6.5 | 1.2611 | 0.00611 | -0.084 | 206.3993
7 | 1.3166 | 0.00647 | -0.0843 | 203.493
7.5 | 1.3669 | 0.00686 | -0.0834 | 199.2566
8 | 1.4192 | 0.00717 | -0.0829 | 197.9358
8.5 | 1.4713 | 0.00753 | -0.0825 | 195.3918
9 | 1.5245 | 0.0078 | -0.0824 | 195.4487
9.5 | 1.5755 | 0.00824 | -0.0819 | 191.2015
10 | 1.623 | 0.00896 | -0.081 | 181.1384
10.5 | 1.6705 | 0.00962 | -0.0801 | 173.6486
11 | 1.7179 | 0.01024 | -0.0792 | 167.7637
11.5 | 1.7622 | 0.01104 | -0.0779 | 159.6196
12 | 1.7985 | 0.01235 | -0.0754 | 145.6275
12.5 | 1.8416 | 0.01304 | -0.074 | 141.227
13 | 1.8829 | 0.01375 | -0.0723 | 136.9382
13.5 | 1.9194 | 0.01445 | -0.0699 | 132.8304
14 | 1.9494 | 0.0153 | -0.0664 | 127.4118
14.5 | 1.9781 | 0.01635 | -0.0633 | 120.9847
15 | 2.0069 | 0.01751 | -0.0606 | 114.6145
15.5 | 2.0325 | 0.01898 | -0.0579 | 107.0864
16 | 2.0546 | 0.02081 | -0.0552 | 98.7314
16.5 | 2.0765 | 0.0228 | -0.0529 | 91.0746
17 | 2.0959 | 0.02514 | -0.0509 | 83.3691
17.5 | 2.1113 | 0.02795 | -0.049 | 75.5385
18 | 2.1223 | 0.03132 | -0.0474 | 67.7618
18.5 | 2.1279 | 0.03531 | -0.0459 | 60.2634
19 | 2.1307 | 0.0398 | -0.0448 | 53.5352
19.5 | 2.1309 | 0.04473 | -0.044 | 47.6392
20 | 2.1286 | 0.05011 | -0.0435 | 42.4785

## 147. Re 20M Mach 0.10 (1)
BIGFOIL.COM POLAR EXPORT
goe319
GOE 319 (HANSA-BRANDENBURG II) |  |  |  | Cl Max: | 2.035 | at alpha= | 15.5 | deg
JavaFoil+Calcfoil stall+Eppler ext transition |  |  |  | L/D Max: | 187.423 | at alpha= | 8.5 | deg
Re: | 20000000 |  |  | Cd Min: | 0.00516 | at alpha= | -6 | deg
Mach: | 0.1 |  |  | Cl=0 at alpha= | -4.8426 | deg
|  |  |  | @ Cl=0.1, Cd= | 0.0056386
|  |  |  | @ Cl=0.4, Cd= | 0.005627
|  |  |  | @ Cl=0.6, Cd= | 0.0057507
alpha (deg) | Cl | Cd | Cm | Cl/Cd
-20 | -0.468 | 0.13243 | -0.037 | -3.53
-19.5 | -0.475 | 0.12695 | -0.038 | -3.738
-19 | -0.481 | 0.12194 | -0.038 | -3.946
-18.5 | -0.487 | 0.11681 | -0.038 | -4.168
-18 | -0.492 | 0.11208 | -0.038 | -4.389
-17.5 | -0.497 | 0.10565 | -0.039 | -4.701
-17 | -0.5 | 0.101 | -0.039 | -4.947
-16.5 | -0.501 | 0.09655 | -0.039 | -5.194
-16 | -0.5 | 0.09514 | -0.039 | -5.26
-15.5 | -0.5 | 0.0896 | -0.039 | -5.585
-15 | -0.498 | 0.08554 | -0.04 | -5.822
-14.5 | -0.492 | 0.08426 | -0.039 | -5.842
-14 | -0.486 | 0.08056 | -0.039 | -6.035
-13.5 | -0.48 | 0.07449 | -0.041 | -6.444
-13 | -0.47 | 0.07095 | -0.041 | -6.624
-12.5 | -0.457 | 0.0698 | -0.04 | -6.541
-12 | -0.442 | 0.06674 | -0.039 | -6.623
-11.5 | -0.428 | 0.06086 | -0.042 | -7.028
-11 | -0.406 | 0.06145 | -0.039 | -6.608
-10.5 | -0.387 | 0.05622 | -0.041 | -6.882
-10 | -0.365 | 0.0515 | -0.043 | -7.087
-9.5 | -0.34 | 0.04813 | -0.044 | -7.06
-9 | -0.315 | 0.04208 | -0.047 | -7.481
-8.5 | -0.285 | 0.03937 | -0.048 | -7.229
-8 | -0.254 | 0.03474 | -0.051 | -7.305
-7.5 | -0.214 | 0.0392 | -0.045 | -5.456
-7 | -0.214 | 0.00551 | -0.071 | -38.892
-6.5 | -0.168 | 0.0052 | -0.072 | -32.282
-6 | -0.119 | 0.00516 | -0.072 | -23.112
-5.5 | -0.069 | 0.00525 | -0.073 | -13.112
-5 | -0.017 | 0.00518 | -0.073 | -3.219
-4.5 | 0.037 | 0.00554 | -0.074 | 6.669
-4 | 0.092 | 0.00558 | -0.074 | 16.455
-3.5 | 0.148 | 0.00599 | -0.075 | 24.682
-3 | 0.205 | 0.00554 | -0.075 | 36.957
-2.5 | 0.263 | 0.00552 | -0.076 | 47.551
-2 | 0.321 | 0.00589 | -0.076 | 54.457
-1.5 | 0.38 | 0.00561 | -0.077 | 67.775
-1 | 0.439 | 0.00566 | -0.077 | 77.583
-0.5 | 0.499 | 0.00568 | -0.078 | 87.754
0 | 0.562 | 0.0057 | -0.078 | 98.676
0.5 | 0.622 | 0.00578 | -0.079 | 107.586
1 | 0.682 | 0.00663 | -0.079 | 102.831
1.5 | 0.74 | 0.00669 | -0.08 | 110.634
2 | 0.799 | 0.00684 | -0.081 | 116.758
2.5 | 0.858 | 0.00696 | -0.081 | 123.192
3 | 0.917 | 0.00622 | -0.082 | 147.441
3.5 | 0.975 | 0.0066 | -0.082 | 147.787
4 | 1.034 | 0.00671 | -0.083 | 153.964
4.5 | 1.092 | 0.00693 | -0.083 | 157.565
5 | 1.15 | 0.00714 | -0.084 | 161.058
5.5 | 1.208 | 0.0071 | -0.085 | 169.995
6 | 1.265 | 0.00726 | -0.085 | 174.28
6.5 | 1.323 | 0.00734 | -0.086 | 180.198
7 | 1.38 | 0.00753 | -0.086 | 183.255
7.5 | 1.436 | 0.00788 | -0.087 | 182.342
8 | 1.493 | 0.00807 | -0.088 | 185.025
8.5 | 1.548 | 0.00826 | -0.088 | 187.423
9 | 1.602 | 0.00876 | -0.089 | 182.875
9.5 | 1.655 | 0.00939 | -0.089 | 176.182
10 | 1.705 | 0.01063 | -0.09 | 160.306
10.5 | 1.754 | 0.01303 | -0.09 | 134.538
11 | 1.801 | 0.01193 | -0.091 | 150.974
11.5 | 1.846 | 0.01258 | -0.092 | 146.723
12 | 1.89 | 0.01331 | -0.092 | 141.932
12.5 | 1.931 | 0.01368 | -0.093 | 141.232
13 | 1.93 | 0.018 | -0.091 | 107.194
13.5 | 1.963 | 0.01872 | -0.092 | 104.875
14 | 1.991 | 0.01993 | -0.092 | 99.938
14.5 | 2.017 | 0.0211 | -0.092 | 95.61
15 | 2.033 | 0.02303 | -0.092 | 88.275
15.5 | 2.035 | 0.0246 | -0.093 | 82.73
16 | 2.031 | 0.0263 | -0.093 | 77.231
16.5 | 2.01 | 0.03045 | -0.092 | 65.995
17 | 1.983 | 0.03511 | -0.092 | 56.46
17.5 | 1.958 | 0.0394 | -0.092 | 49.689
18 | 1.931 | 0.04303 | -0.092 | 44.869
18.5 | 1.895 | 0.04789 | -0.091 | 39.57
19 | 1.857 | 0.0534 | -0.091 | 34.771
19.5 | 1.815 | 0.05866 | -0.091 | 30.937
20 | 1.766 | 0.06577 | -0.09 | 26.856

## 148. Re 20M Mach 0.10 (2)
BIGFOIL.COM POLAR EXPORT
goe319
GOE 319 (HANSA-BRANDENBURG II) |  |  |  | Cl Max: | 2.125 | at alpha= | 19 | deg
XFOIL ncrit=9 |  |  |  | L/D Max: | 206.808 | at alpha= | 6.5 | deg
Re: | 20000000 |  |  | Cd Min: | 0.05462 | at alpha= | 20 | deg
Mach: | 0.1 |  |  | Cl=0 at alpha= | -4.5703 | deg
|  |  |  | @ Cl=0.1, Cd= | 0.0056714
|  |  |  | @ Cl=0.4, Cd= | 0.0057963
|  |  |  | @ Cl=0.6, Cd= | 0.006023
alpha (deg) | Cl | Cd | Cm | Cl/Cd
-19 | -1.5484 | 0.02797 | -0.1106 | -55.3593
-18.5 | -1.5192 | 0.02405 | -0.1096 | -63.1684
-18 | -1.4785 | 0.02176 | -0.1082 | -67.9458
-17.5 | -1.4292 | 0.01992 | -0.1076 | -71.747
-17 | -1.3853 | 0.01868 | -0.1053 | -74.1595
-16.5 | -1.3355 | 0.01759 | -0.1038 | -75.9238
-16 | -1.2843 | 0.01657 | -0.1024 | -77.5075
-15.5 | -1.2328 | 0.01553 | -0.1011 | -79.3818
-15 | -1.1809 | 0.01454 | -0.0999 | -81.2173
-14.5 | -1.1283 | 0.01369 | -0.0986 | -82.4178
-14 | -1.0748 | 0.01289 | -0.0974 | -83.3825
-13.5 | -1.0207 | 0.0121 | -0.0963 | -84.3554
-13 | -0.9658 | 0.01136 | -0.0953 | -85.0176
-12.5 | -0.9117 | 0.01045 | -0.0943 | -87.244
-12 | -0.8567 | 0.00965 | -0.0933 | -88.7772
-11.5 | -0.8011 | 0.00894 | -0.0924 | -89.6085
-11 | -0.7447 | 0.00834 | -0.0915 | -89.2926
-10.5 | -0.6878 | 0.00786 | -0.0908 | -87.5064
-10 | -0.6305 | 0.00742 | -0.09 | -84.973
-9.5 | -0.573 | 0.00704 | -0.0894 | -81.392
-9 | -0.5151 | 0.00675 | -0.0888 | -76.3111
-8.5 | -0.457 | 0.00653 | -0.0882 | -69.9847
-8 | -0.3991 | 0.00641 | -0.0877 | -62.2621
-7.5 | -0.3413 | 0.00631 | -0.0872 | -54.0887
-7 | -0.2833 | 0.00622 | -0.0867 | -45.5466
-6.5 | -0.2251 | 0.00617 | -0.0863 | -36.483
-6 | -0.167 | 0.00609 | -0.0859 | -27.422
-5.5 | -0.1086 | 0.00599 | -0.0856 | -18.1302
-5 | -0.0501 | 0.00588 | -0.0853 | -8.5204
-4.5 | 0.0082 | 0.0058 | -0.0851 | 1.4138
-4 | 0.0666 | 0.0057 | -0.0849 | 11.6842
-3.5 | 0.1249 | 0.00565 | -0.0846 | 22.1062
-3 | 0.1826 | 0.00564 | -0.0844 | 32.3759
-2.5 | 0.2398 | 0.00568 | -0.0841 | 42.2183
-2 | 0.2966 | 0.0057 | -0.0837 | 52.0351
-1.5 | 0.354 | 0.00574 | -0.0835 | 61.6725
-1 | 0.4112 | 0.00581 | -0.0833 | 70.7745
-0.5 | 0.4688 | 0.00585 | -0.0831 | 80.1368
0 | 0.5262 | 0.00594 | -0.083 | 88.5859
0.5 | 0.5839 | 0.00601 | -0.083 | 97.1547
2 | 0.7573 | 0.00615 | -0.083 | 123.1382
2.5 | 0.8147 | 0.00622 | -0.083 | 130.9807
3 | 0.8721 | 0.00631 | -0.0831 | 138.2092
3.5 | 0.9297 | 0.00637 | -0.0832 | 145.9498
4 | 0.9872 | 0.00643 | -0.0833 | 153.5303
4.5 | 1.0442 | 0.0065 | -0.0834 | 160.6462
5.5 | 1.1572 | 0.00664 | -0.0835 | 174.2771
6 | 1.2041 | 0.00583 | -0.0819 | 206.5352
6.5 | 1.2698 | 0.00614 | -0.0842 | 206.8078
7 | 1.3253 | 0.00652 | -0.0843 | 203.2669
7.5 | 1.3762 | 0.0069 | -0.0834 | 199.4493
8 | 1.4291 | 0.00722 | -0.0829 | 197.9363
8.5 | 1.4817 | 0.00759 | -0.0825 | 195.2174
9 | 1.5354 | 0.00786 | -0.0823 | 195.3435
9.5 | 1.5869 | 0.00831 | -0.0817 | 190.9627
10 | 1.6345 | 0.00905 | -0.0806 | 180.6077
10.5 | 1.6823 | 0.00974 | -0.0796 | 172.7207
11 | 1.7303 | 0.01036 | -0.0787 | 167.0174
12 | 1.8102 | 0.01254 | -0.0744 | 144.3541
12.5 | 1.8533 | 0.01325 | -0.0728 | 139.8717
13 | 1.8937 | 0.01401 | -0.0708 | 135.1677
13.5 | 1.9267 | 0.01476 | -0.0675 | 130.5352
14 | 1.9563 | 0.01573 | -0.064 | 124.3675
14.5 | 1.9854 | 0.01687 | -0.061 | 117.6882
15 | 2.0137 | 0.01818 | -0.0582 | 110.7646
15.5 | 2.0384 | 0.01985 | -0.0554 | 102.6902
16 | 2.0601 | 0.02188 | -0.0528 | 94.1545
16.5 | 2.0814 | 0.02407 | -0.0506 | 86.4728
17 | 2.0994 | 0.02669 | -0.0486 | 78.6587
17.5 | 2.1126 | 0.02988 | -0.0468 | 70.7028
18 | 2.1204 | 0.03369 | -0.0452 | 62.9386
18.5 | 2.1247 | 0.03806 | -0.0438 | 55.825
19 | 2.125 | 0.04297 | -0.0428 | 49.4531
19.5 | 2.1227 | 0.04843 | -0.0423 | 43.8303
20 | 2.1151 | 0.05462 | -0.0421 | 38.7239

## 149. Re 20M Mach 0.25 (1)
BIGFOIL.COM POLAR EXPORT
goe319
GOE 319 (HANSA-BRANDENBURG II) |  |  |  | Cl Max: | 1.995 | at alpha= | 15 | deg
JavaFoil+Calcfoil stall+Eppler ext transition |  |  |  | L/D Max: | 186.029 | at alpha= | 8.5 | deg
Re: | 20000000 |  |  | Cd Min: | 0.00516 | at alpha= | -5.5 | deg
Mach: | 0.25 |  |  | Cl=0 at alpha= | -4.8426 | deg
|  |  |  | @ Cl=0.1, Cd= | 0.0056619
|  |  |  | @ Cl=0.4, Cd= | 0.0061682
|  |  |  | @ Cl=0.6, Cd= | 0.0057011
alpha (deg) | Cl | Cd | Cm | Cl/Cd
-17 | -0.211 | 0.10295 | -0.04 | -2.048
-16.5 | -0.242 | 0.09713 | -0.041 | -2.49
-16 | -0.268 | 0.09402 | -0.04 | -2.851
-15.5 | -0.291 | 0.09157 | -0.04 | -3.176
-15 | -0.312 | 0.08562 | -0.041 | -3.639
-14.5 | -0.329 | 0.08191 | -0.041 | -4.012
-14 | -0.343 | 0.07805 | -0.041 | -4.393
-13.5 | -0.354 | 0.07422 | -0.042 | -4.768
-13 | -0.362 | 0.07055 | -0.042 | -5.127
-12.5 | -0.365 | 0.06903 | -0.042 | -5.289
-12 | -0.366 | 0.06593 | -0.041 | -5.544
-11.5 | -0.364 | 0.06044 | -0.043 | -6.024
-11 | -0.356 | 0.05914 | -0.042 | -6.025
-10.5 | -0.347 | 0.05441 | -0.044 | -6.381
-10 | -0.333 | 0.0517 | -0.044 | -6.437
-9.5 | -0.315 | 0.04938 | -0.044 | -6.373
-9 | -0.292 | 0.0481 | -0.043 | -6.077
-8.5 | -0.267 | 0.04615 | -0.043 | -5.787
-8 | -0.24 | 0.04258 | -0.044 | -5.631
-7.5 | -0.207 | 0.04239 | -0.042 | -4.891
-7 | -0.179 | 0.03088 | -0.053 | -5.802
-6.5 | -0.167 | 0.00548 | -0.073 | -30.425
-6 | -0.119 | 0.0055 | -0.074 | -21.672
-5.5 | -0.069 | 0.00516 | -0.075 | -13.413
-5 | -0.017 | 0.00556 | -0.075 | -3.03
-4.5 | 0.037 | 0.00555 | -0.076 | 6.743
-4 | 0.093 | 0.00561 | -0.076 | 16.656
-3.5 | 0.151 | 0.00604 | -0.077 | 24.964
-3 | 0.209 | 0.0055 | -0.077 | 38.06
-2.5 | 0.269 | 0.00554 | -0.078 | 48.472
-2 | 0.329 | 0.00586 | -0.078 | 56.126
-1.5 | 0.389 | 0.00628 | -0.079 | 62.047
-1 | 0.451 | 0.00565 | -0.079 | 79.72
-0.5 | 0.512 | 0.00562 | -0.08 | 91.021
0 | 0.577 | 0.00569 | -0.08 | 101.38
0.5 | 0.639 | 0.00572 | -0.081 | 111.784
1 | 0.7 | 0.0067 | -0.082 | 104.516
1.5 | 0.761 | 0.00676 | -0.082 | 112.438
2 | 0.821 | 0.00695 | -0.083 | 118.118
2.5 | 0.881 | 0.00707 | -0.083 | 124.566
3 | 0.941 | 0.00623 | -0.084 | 151.229
3.5 | 1.001 | 0.00668 | -0.084 | 149.892
4 | 1.061 | 0.00679 | -0.085 | 156.375
4.5 | 1.121 | 0.00705 | -0.086 | 159.036
5 | 1.18 | 0.00714 | -0.086 | 165.332
5.5 | 1.239 | 0.00711 | -0.087 | 174.266
6 | 1.298 | 0.00749 | -0.087 | 173.318
6.5 | 1.357 | 0.00748 | -0.088 | 181.293
7 | 1.415 | 0.00768 | -0.089 | 184.242
7.5 | 1.472 | 0.00805 | -0.089 | 182.8
8 | 1.53 | 0.00827 | -0.09 | 185.063
8.5 | 1.586 | 0.00853 | -0.091 | 186.029
9 | 1.64 | 0.0091 | -0.091 | 180.172
9.5 | 1.692 | 0.00977 | -0.092 | 173.133
10 | 1.741 | 0.01319 | -0.092 | 132
10.5 | 1.789 | 0.01404 | -0.093 | 127.428
11 | 1.834 | 0.01265 | -0.093 | 144.944
11.5 | 1.877 | 0.01318 | -0.094 | 142.435
12 | 1.877 | 0.01746 | -0.093 | 107.469
12.5 | 1.907 | 0.01868 | -0.093 | 102.087
13 | 1.932 | 0.02054 | -0.093 | 94.068
13.5 | 1.958 | 0.02139 | -0.093 | 91.542
14 | 1.977 | 0.02329 | -0.094 | 84.874
14.5 | 1.994 | 0.02478 | -0.094 | 80.464
15 | 1.995 | 0.02743 | -0.094 | 72.723
15.5 | 1.971 | 0.03032 | -0.094 | 65.013
16 | 1.931 | 0.03549 | -0.093 | 54.42
16.5 | 1.889 | 0.04068 | -0.092 | 46.452
17 | 1.839 | 0.04576 | -0.092 | 40.18
17.5 | 1.776 | 0.05303 | -0.092 | 33.502
18 | 1.706 | 0.0605 | -0.091 | 28.195
18.5 | 1.629 | 0.06883 | -0.09 | 23.672
19 | 1.544 | 0.07797 | -0.089 | 19.803
19.5 | 1.459 | 0.08523 | -0.089 | 17.121
20 | 1.358 | 0.10102 | -0.087 | 13.447

## 150. Re 20M Mach 0.25 (2)
BIGFOIL.COM POLAR EXPORT
goe319
GOE 319 (HANSA-BRANDENBURG II) |  |  |  | Cl Max: | 2.0974 | at alpha= | 17 | deg
XFOIL ncrit=9 |  |  |  | L/D Max: | 208.648 | at alpha= | 6 | deg
Re: | 20000000 |  |  | Cd Min: | 0.16663 | at alpha= | -15.5 | deg
Mach: | 0.25 |  |  | Cl=0 at alpha= | -4.5293 | deg
|  |  |  | @ Cl=0.1, Cd= | 0.0057956
|  |  |  | @ Cl=0.4, Cd= | 0.0058779
|  |  |  | @ Cl=0.6, Cd= | 0.0060566
alpha (deg) | Cl | Cd | Cm | Cl/Cd
-15.5 | -0.4902 | 0.16663 | 0.0069 | -2.9418
-15 | -0.4728 | 0.16085 | 0.004 | -2.9394
-14.5 | -0.472 | 0.1507 | -0.0006 | -3.1321
-14 | -0.456 | 0.14477 | -0.0034 | -3.1498
-13.5 | -0.4399 | 0.13902 | -0.006 | -3.1643
-13 | -0.4233 | 0.13337 | -0.0086 | -3.1739
-12.5 | -0.4069 | 0.12776 | -0.0111 | -3.1849
-12 | -0.3948 | 0.1211 | -0.0142 | -3.2601
-10.5 | -0.7281 | 0.01264 | -0.1038 | -57.6028
-10 | -0.6741 | 0.01026 | -0.1019 | -65.7018
-9.5 | -0.6148 | 0.00897 | -0.1001 | -68.5396
-9 | -0.5536 | 0.00811 | -0.0985 | -68.2614
-8.5 | -0.4916 | 0.00752 | -0.097 | -65.3723
-8 | -0.4296 | 0.0071 | -0.0955 | -60.507
-7.5 | -0.3676 | 0.00682 | -0.0943 | -53.9003
-7 | -0.3056 | 0.00661 | -0.0931 | -46.233
-6.5 | -0.2434 | 0.00647 | -0.0921 | -37.6198
-6 | -0.1816 | 0.00632 | -0.0912 | -28.7342
-5.5 | -0.1197 | 0.00618 | -0.0904 | -19.3689
-5 | -0.0579 | 0.00605 | -0.0897 | -9.5702
-4.5 | 0.0036 | 0.00595 | -0.0891 | 0.60504
-4 | 0.065 | 0.00583 | -0.0886 | 11.1492
-3.5 | 0.126 | 0.00577 | -0.0881 | 21.8371
-3 | 0.1864 | 0.00574 | -0.0877 | 32.4739
-2.5 | 0.246 | 0.0058 | -0.0871 | 42.4138
-2 | 0.3051 | 0.00583 | -0.0866 | 52.3328
-1.5 | 0.3644 | 0.00586 | -0.0862 | 62.1843
-1 | 0.424 | 0.00589 | -0.0859 | 71.9864
-0.5 | 0.4837 | 0.00593 | -0.0856 | 81.5683
0 | 0.5434 | 0.006 | -0.0854 | 90.5667
0.5 | 0.6034 | 0.00606 | -0.0852 | 99.571
1 | 0.6633 | 0.00613 | -0.0851 | 108.2055
1.5 | 0.7233 | 0.00618 | -0.0851 | 117.0388
2 | 0.7834 | 0.00621 | -0.0851 | 126.1514
2.5 | 0.8429 | 0.0063 | -0.085 | 133.7937
3 | 0.9027 | 0.00638 | -0.085 | 141.489
3.5 | 0.9627 | 0.00644 | -0.085 | 149.4876
4 | 1.0225 | 0.00652 | -0.085 | 156.8252
4.5 | 1.0817 | 0.00665 | -0.0849 | 162.6617
5 | 1.1409 | 0.00672 | -0.0848 | 169.7768
5.5 | 1.2002 | 0.00676 | -0.0848 | 177.5444
6 | 1.2498 | 0.00599 | -0.0832 | 208.6477
6.5 | 1.3181 | 0.00636 | -0.0852 | 207.2484
7 | 1.3735 | 0.0068 | -0.0845 | 201.9853
7.5 | 1.428 | 0.00718 | -0.0834 | 198.8858
8 | 1.4843 | 0.00749 | -0.0828 | 198.1709
8.5 | 1.5397 | 0.0079 | -0.082 | 194.8987
9 | 1.5966 | 0.0082 | -0.0814 | 194.7073
9.5 | 1.6506 | 0.00871 | -0.0803 | 189.5063
10 | 1.6979 | 0.00968 | -0.0783 | 175.4029
10.5 | 1.7481 | 0.01038 | -0.0767 | 168.4104
11 | 1.7977 | 0.01108 | -0.075 | 162.2473
11.5 | 1.8287 | 0.01282 | -0.0705 | 142.6443
12 | 1.8671 | 0.01378 | -0.0671 | 135.4935
12.5 | 1.9009 | 0.01471 | -0.0629 | 129.225
13 | 1.9346 | 0.01581 | -0.0592 | 122.3656
13.5 | 1.9656 | 0.0172 | -0.0557 | 114.2791
14 | 1.995 | 0.01887 | -0.0524 | 105.7234
14.5 | 2.023 | 0.02077 | -0.0495 | 97.4001
15 | 2.0456 | 0.02323 | -0.0466 | 88.0585
15.5 | 2.065 | 0.02618 | -0.044 | 78.877
16 | 2.0819 | 0.0295 | -0.0419 | 70.5729
16.5 | 2.0935 | 0.03344 | -0.04 | 62.6047
17 | 2.0974 | 0.0382 | -0.0382 | 54.9058
17.5 | 2.0953 | 0.04375 | -0.0369 | 47.8926
18 | 2.0901 | 0.04991 | -0.0361 | 41.8774
18.5 | 2.0806 | 0.0567 | -0.0358 | 36.6949
19 | 2.064 | 0.06456 | -0.0362 | 31.9703
19.5 | 2.0379 | 0.07365 | -0.0372 | 27.6701
20 | 2.0057 | 0.08367 | -0.0389 | 23.9716

## 151. Re 20M Mach 0.50 (1)
BIGFOIL.COM POLAR EXPORT
goe319
GOE 319 (HANSA-BRANDENBURG II) |  |  |  | Cl Max: | 1.774 | at alpha= | 10 | deg
JavaFoil+Calcfoil stall+Eppler ext transition |  |  |  | L/D Max: | 171.099 | at alpha= | 6 | deg
Re: | 20000000 |  |  | Cd Min: | 0.00523 | at alpha= | -5 | deg
Mach: | 0.5 |  |  | Cl=0 at alpha= | -4.8649 | deg
|  |  |  | @ Cl=0.1, Cd= | 0.031976
|  |  |  | @ Cl=0.4, Cd= | 0.0064927
|  |  |  | @ Cl=0.6, Cd= | 0.0058193
alpha (deg) | Cl | Cd | Cm | Cl/Cd
-20 | -0.763 | 0.14542 | -0.042 | -5.25
-19.5 | -0.74 | 0.13958 | -0.042 | -5.301
-19 | -0.715 | 0.13646 | -0.042 | -5.243
-18.5 | -0.691 | 0.13148 | -0.042 | -5.258
-18 | -0.667 | 0.12659 | -0.042 | -5.269
-17.5 | -0.642 | 0.12188 | -0.042 | -5.27
-17 | -0.619 | 0.11407 | -0.042 | -5.422
-16.5 | -0.594 | 0.10927 | -0.042 | -5.434
-16 | -0.569 | 0.10586 | -0.041 | -5.373
-15.5 | -0.544 | 0.10168 | -0.041 | -5.347
-15 | -0.519 | 0.1027 | -0.04 | -5.05
-14.5 | -0.494 | 0.09841 | -0.04 | -5.019
-14 | -0.469 | 0.09502 | -0.041 | -4.938
-13.5 | -0.444 | 0.09126 | -0.041 | -4.869
-13 | -0.419 | 0.08712 | -0.041 | -4.814
-12.5 | -0.394 | 0.08419 | -0.041 | -4.685
-12 | -0.369 | 0.07675 | -0.041 | -4.813
-11.5 | -0.344 | 0.0791 | -0.041 | -4.351
-11 | -0.319 | 0.07506 | -0.041 | -4.247
-10.5 | -0.293 | 0.0678 | -0.042 | -4.328
-10 | -0.268 | 0.06231 | -0.042 | -4.305
-9.5 | -0.243 | 0.05778 | -0.043 | -4.201
-9 | -0.218 | 0.05199 | -0.046 | -4.186
-8.5 | -0.192 | 0.0486 | -0.046 | -3.951
-8 | -0.166 | 0.04533 | -0.048 | -3.668
-7.5 | -0.141 | 0.04204 | -0.049 | -3.343
-7 | -0.114 | 0.03961 | -0.05 | -2.887
-6.5 | -0.088 | 0.0365 | -0.052 | -2.421
-6 | -0.063 | 0.03184 | -0.057 | -1.964
-5.5 | -0.036 | 0.02689 | -0.061 | -1.341
-5 | -0.01 | 0.00523 | -0.084 | -1.946
-4.5 | 0.027 | 0.02864 | -0.057 | 0.925
-4 | 0.074 | 0.03202 | -0.047 | 2.32
-3.5 | 0.127 | 0.03193 | -0.047 | 3.963
-3 | 0.183 | 0.02775 | -0.055 | 6.602
-2.5 | 0.29 | 0.00637 | -0.087 | 45.547
-2 | 0.359 | 0.00644 | -0.087 | 55.738
-1.5 | 0.429 | 0.00653 | -0.088 | 65.693
-1 | 0.499 | 0.00661 | -0.089 | 75.464
-0.5 | 0.569 | 0.00579 | -0.089 | 98.238
0 | 0.643 | 0.00586 | -0.09 | 109.729
0.5 | 0.713 | 0.00598 | -0.091 | 119.334
1 | 0.781 | 0.00604 | -0.091 | 129.361
1.5 | 0.848 | 0.00726 | -0.092 | 116.89
2 | 0.915 | 0.00747 | -0.092 | 122.546
2.5 | 0.982 | 0.00765 | -0.093 | 128.408
3 | 1.049 | 0.00668 | -0.094 | 157.135
3.5 | 1.115 | 0.00722 | -0.094 | 154.323
4 | 1.18 | 0.00751 | -0.095 | 157.286
4.5 | 1.245 | 0.00784 | -0.096 | 158.753
5 | 1.31 | 0.00809 | -0.096 | 161.99
5.5 | 1.373 | 0.00816 | -0.097 | 168.243
6 | 1.436 | 0.00839 | -0.098 | 171.099
6.5 | 1.498 | 0.0088 | -0.098 | 170.219
7 | 1.558 | 0.00923 | -0.099 | 168.905
7.5 | 1.617 | 0.0097 | -0.1 | 166.689
8 | 1.675 | 0.01013 | -0.1 | 165.405
8.5 | 1.705 | 0.01411 | -0.1 | 120.836
9 | 1.732 | 0.01673 | -0.099 | 103.516
9.5 | 1.761 | 0.01878 | -0.099 | 93.78
10 | 1.774 | 0.02111 | -0.099 | 84.046
10.5 | 1.77 | 0.02398 | -0.099 | 73.828
11 | 1.728 | 0.0299 | -0.098 | 57.783
11.5 | 1.658 | 0.03498 | -0.097 | 47.383
12 | 1.475 | 0.04344 | -0.095 | 33.958
12.5 | 1.054 | 0.06112 | -0.091 | 17.247
13 | 1.09 | 0.05864 | -0.093 | 18.588
13.5 | 1.052 | 0.10928 | -0.079 | 9.625
14 | 1.078 | 0.12163 | -0.078 | 8.86
14.5 | 1.096 | 0.14174 | -0.075 | 7.735
15 | 1.124 | 0.1521 | -0.075 | 7.392

## 152. Re 20M Mach 0.50 (2)
BIGFOIL.COM POLAR EXPORT
goe319
GOE 319 (HANSA-BRANDENBURG II) |  |  |  | Cl Max: | 2.1019 | at alpha= | 13.5 | deg
XFOIL ncrit=9 |  |  |  | L/D Max: | 201.539 | at alpha= | 6.5 | deg
Re: | 20000000 |  |  | Cd Min: | 0.24992 | at alpha= | -20 | deg
Mach: | 0.5 |  |  | Cl=0 at alpha= | -5.054 | deg
|  |  |  | @ Cl=0.1, Cd= | 0.03309
|  |  |  | @ Cl=0.4, Cd= | 0.0066645
|  |  |  | @ Cl=0.6, Cd= | 0.0063019
alpha (deg) | Cl | Cd | Cm | Cl/Cd
-20 | -0.6589 | 0.24992 | 0.0467 | -2.6364
-19.5 | -0.6373 | 0.24151 | 0.0416 | -2.6388
-19 | -0.6144 | 0.23422 | 0.0369 | -2.6232
-18.5 | -0.5926 | 0.22653 | 0.0322 | -2.616
-18 | -0.5733 | 0.2196 | 0.0287 | -2.6107
-17.5 | -0.5527 | 0.21153 | 0.0241 | -2.6129
-17 | -0.5302 | 0.20449 | 0.0198 | -2.5928
-16.5 | -0.5091 | 0.19697 | 0.0155 | -2.5847
-16 | -0.4869 | 0.19018 | 0.0116 | -2.5602
-15.5 | -0.4679 | 0.18239 | 0.0075 | -2.5654
-15 | -0.4473 | 0.17525 | 0.0036 | -2.5524
-14.5 | -0.4274 | 0.16813 | 0 | -2.5421
-14 | -0.4061 | 0.16177 | -0.0033 | -2.5104
-13.5 | -0.3858 | 0.15508 | -0.0066 | -2.4877
-13 | -0.3712 | 0.14716 | -0.0102 | -2.5224
-12.5 | -0.3517 | 0.14073 | -0.0133 | -2.4991
-12 | -0.3334 | 0.13411 | -0.0163 | -2.486
-11.5 | -0.3131 | 0.12813 | -0.0191 | -2.4436
-11 | -0.2936 | 0.12201 | -0.0219 | -2.4064
-10.5 | -0.2772 | 0.11531 | -0.025 | -2.404
-10 | -0.2651 | 0.10791 | -0.0285 | -2.4567
-9.5 | -0.2449 | 0.10223 | -0.0312 | -2.3956
-9 | -0.2273 | 0.0961 | -0.0343 | -2.3652
-8.5 | -0.2061 | 0.09069 | -0.0371 | -2.2726
-8 | -0.186 | 0.0851 | -0.0402 | -2.1857
-7.5 | -0.1683 | 0.07914 | -0.0438 | -2.1266
-7 | -0.1599 | 0.07154 | -0.0494 | -2.2351
-6.5 | -0.1326 | 0.06544 | -0.0571 | -2.0263
-6 | -0.0946 | 0.05822 | -0.0676 | -1.6249
-5.5 | -0.0471 | 0.05211 | -0.0761 | -0.90386
-5 | 0.0057 | 0.04577 | -0.0844 | 0.12454
-4.5 | 0.0619 | 0.03814 | -0.093 | 1.623
-4 | 0.1206 | 0.03036 | -0.0995 | 3.9723
-3 | 0.2319 | 0.01533 | -0.1036 | 15.1272
-2.5 | 0.2729 | 0.00702 | -0.1019 | 38.8746
-2 | 0.3415 | 0.00674 | -0.1001 | 50.6677
-1.5 | 0.4112 | 0.00665 | -0.0987 | 61.8346
-1 | 0.4806 | 0.00641 | -0.0975 | 74.9766
-0.5 | 0.5505 | 0.00633 | -0.0965 | 86.9668
0 | 0.621 | 0.00629 | -0.0958 | 98.7281
0.5 | 0.691 | 0.00633 | -0.0951 | 109.1627
1 | 0.7614 | 0.00638 | -0.0946 | 119.3417
1.5 | 0.8317 | 0.00646 | -0.0941 | 128.7461
2 | 0.9016 | 0.00658 | -0.0936 | 137.0213
2.5 | 0.972 | 0.00666 | -0.0931 | 145.9459
3 | 1.0429 | 0.00674 | -0.0926 | 154.7329
4 | 1.184 | 0.00706 | -0.0912 | 167.7054
4.5 | 1.2555 | 0.00721 | -0.0904 | 174.1331
5 | 1.3269 | 0.00734 | -0.0895 | 180.7766
5.5 | 1.3971 | 0.00756 | -0.0882 | 184.8016
6 | 1.463 | 0.00728 | -0.0864 | 200.9615
6.5 | 1.5317 | 0.0076 | -0.0847 | 201.5395
7 | 1.6001 | 0.00805 | -0.0824 | 198.7702
7.5 | 1.6696 | 0.00851 | -0.0799 | 196.1927
8 | 1.7383 | 0.00903 | -0.077 | 192.5028
8.5 | 1.8072 | 0.00957 | -0.0739 | 188.8401
9 | 1.8769 | 0.01008 | -0.0705 | 186.2004
9.5 | 1.9345 | 0.01092 | -0.0652 | 177.152
10 | 1.9575 | 0.01297 | -0.0564 | 150.9252
10.5 | 1.996 | 0.01496 | -0.0503 | 133.4225
11.5 | 2.0198 | 0.02322 | -0.0383 | 86.9854
12 | 2.0502 | 0.0269 | -0.0344 | 76.2156
12.5 | 2.0777 | 0.03089 | -0.0306 | 67.2612
13 | 2.0957 | 0.03558 | -0.0269 | 58.9011
13.5 | 2.1019 | 0.04125 | -0.0236 | 50.9552
14 | 2.1005 | 0.04776 | -0.021 | 43.9803
14.5 | 2.0875 | 0.0554 | -0.0192 | 37.6805
15 | 2.0549 | 0.06479 | -0.0189 | 31.7163
15.5 | 2.0091 | 0.0755 | -0.0199 | 26.6106
16 | 1.9503 | 0.08777 | -0.0227 | 22.2206
16.5 | 1.8762 | 0.10202 | -0.0279 | 18.3905
17 | 1.7956 | 0.11767 | -0.0351 | 15.2596
17.5 | 1.7176 | 0.13398 | -0.0442 | 12.8198
18 | 1.6568 | 0.14945 | -0.0537 | 11.086
18.5 | 1.6201 | 0.16295 | -0.0623 | 9.9423