## index
index | Re | Mach | Datasource
1 | 50000 | 0 | JavaFoil+Calcfoil stall+Eppler ext transition
2 | 50000 | 0 | XFOIL ncrit=9
3 | 50000 | 0.1 | JavaFoil+Calcfoil stall+Eppler ext transition
4 | 50000 | 0.1 | XFOIL ncrit=9
5 | 50000 | 0.25 | JavaFoil+Calcfoil stall+Eppler ext transition
6 | 50000 | 0.25 | XFOIL ncrit=9
7 | 50000 | 0.5 | JavaFoil+Calcfoil stall+Eppler ext transition
8 | 50000 | 0.5 | XFOIL ncrit=9
9 | 100000 | 0 | JavaFoil+Calcfoil stall+Eppler ext transition
10 | 100000 | 0 | XFOIL ncrit=9
11 | 100000 | 0.1 | JavaFoil+Calcfoil stall+Eppler ext transition
12 | 100000 | 0.1 | XFOIL ncrit=9
13 | 100000 | 0.25 | JavaFoil+Calcfoil stall+Eppler ext transition
14 | 100000 | 0.25 | XFOIL ncrit=9
15 | 100000 | 0.5 | JavaFoil+Calcfoil stall+Eppler ext transition
16 | 100000 | 0.5 | XFOIL ncrit=9
17 | 250000 | 0 | JavaFoil+Calcfoil stall+Eppler ext transition
18 | 250000 | 0 | XFOIL ncrit=9
19 | 250000 | 0.1 | JavaFoil+Calcfoil stall+Eppler ext transition
20 | 250000 | 0.1 | XFOIL ncrit=9
21 | 250000 | 0.25 | JavaFoil+Calcfoil stall+Eppler ext transition
22 | 250000 | 0.25 | XFOIL ncrit=9
23 | 250000 | 0.5 | JavaFoil+Calcfoil stall+Eppler ext transition
24 | 250000 | 0.5 | XFOIL ncrit=9
25 | 500000 | 0 | JavaFoil+Calcfoil stall+Eppler ext transition
26 | 500000 | 0 | XFOIL ncrit=9
27 | 500000 | 0.1 | JavaFoil+Calcfoil stall+Eppler ext transition
28 | 500000 | 0.1 | XFOIL ncrit=9
29 | 500000 | 0.25 | JavaFoil+Calcfoil stall+Eppler ext transition
30 | 500000 | 0.25 | XFOIL ncrit=9
31 | 500000 | 0.5 | JavaFoil+Calcfoil stall+Eppler ext transition
32 | 500000 | 0.5 | XFOIL ncrit=9
33 | 750000 | 0 | JavaFoil+Calcfoil stall+Eppler ext transition
34 | 750000 | 0 | XFOIL ncrit=9
35 | 750000 | 0.1 | JavaFoil+Calcfoil stall+Eppler ext transition
36 | 750000 | 0.1 | XFOIL ncrit=9
37 | 750000 | 0.25 | JavaFoil+Calcfoil stall+Eppler ext transition
38 | 750000 | 0.25 | XFOIL ncrit=9
39 | 750000 | 0.5 | JavaFoil+Calcfoil stall+Eppler ext transition
40 | 750000 | 0.5 | XFOIL ncrit=9
41 | 1000000 | 0 | JavaFoil+Calcfoil stall+Eppler ext transition
42 | 1000000 | 0 | XFOIL ncrit=9
43 | 1000000 | 0.1 | JavaFoil+Calcfoil stall+Eppler ext transition
44 | 1000000 | 0.1 | XFOIL ncrit=9
45 | 1000000 | 0.25 | JavaFoil+Calcfoil stall+Eppler ext transition
46 | 1000000 | 0.25 | XFOIL ncrit=9
47 | 1000000 | 0.5 | JavaFoil+Calcfoil stall+Eppler ext transition
48 | 1000000 | 0.5 | XFOIL ncrit=9
49 | 2000000 | 0 | JavaFoil+Calcfoil stall+Eppler ext transition
50 | 2000000 | 0 | XFOIL ncrit=9
51 | 2000000 | 0.1 | JavaFoil+Calcfoil stall+Eppler ext transition
52 | 2000000 | 0.1 | XFOIL ncrit=9
53 | 2000000 | 0.25 | JavaFoil+Calcfoil stall+Eppler ext transition
54 | 2000000 | 0.25 | XFOIL ncrit=9
55 | 2000000 | 0.5 | JavaFoil+Calcfoil stall+Eppler ext transition
56 | 2000000 | 0.5 | XFOIL ncrit=9
57 | 3000000 | 0 | JavaFoil+Calcfoil stall+Eppler ext transition
58 | 3000000 | 0 | XFOIL ncrit=9
59 | 3000000 | 0.1 | JavaFoil+Calcfoil stall+Eppler ext transition
60 | 3000000 | 0.1 | XFOIL ncrit=9
61 | 3000000 | 0.25 | JavaFoil+Calcfoil stall+Eppler ext transition
62 | 3000000 | 0.25 | XFOIL ncrit=9
63 | 3000000 | 0.5 | JavaFoil+Calcfoil stall+Eppler ext transition
64 | 3000000 | 0.5 | XFOIL ncrit=9
65 | 4000000 | 0 | JavaFoil+Calcfoil stall+Eppler ext transition
66 | 4000000 | 0 | XFOIL ncrit=9
67 | 4000000 | 0.1 | JavaFoil+Calcfoil stall+Eppler ext transition
68 | 4000000 | 0.1 | XFOIL ncrit=9
69 | 4000000 | 0.25 | JavaFoil+Calcfoil stall+Eppler ext transition
70 | 4000000 | 0.25 | XFOIL ncrit=9
71 | 4000000 | 0.5 | JavaFoil+Calcfoil stall+Eppler ext transition
72 | 4000000 | 0.5 | XFOIL ncrit=9
73 | 5000000 | 0 | JavaFoil+Calcfoil stall+Eppler ext transition
74 | 5000000 | 0 | XFOIL ncrit=9
75 | 5000000 | 0.1 | JavaFoil+Calcfoil stall+Eppler ext transition
76 | 5000000 | 0.1 | XFOIL ncrit=9
77 | 5000000 | 0.25 | JavaFoil+Calcfoil stall+Eppler ext transition
78 | 5000000 | 0.25 | XFOIL ncrit=9
79 | 5000000 | 0.5 | JavaFoil+Calcfoil stall+Eppler ext transition
80 | 5000000 | 0.5 | XFOIL ncrit=9
81 | 6000000 | 0 | JavaFoil+Calcfoil stall+Eppler ext transition
82 | 6000000 | 0 | XFOIL ncrit=9
83 | 6000000 | 0.1 | JavaFoil+Calcfoil stall+Eppler ext transition
84 | 6000000 | 0.1 | XFOIL ncrit=9
85 | 6000000 | 0.25 | JavaFoil+Calcfoil stall+Eppler ext transition
86 | 6000000 | 0.25 | XFOIL ncrit=9
87 | 6000000 | 0.5 | JavaFoil+Calcfoil stall+Eppler ext transition
88 | 6000000 | 0.5 | XFOIL ncrit=9
89 | 7000000 | 0 | JavaFoil+Calcfoil stall+Eppler ext transition
90 | 7000000 | 0 | XFOIL ncrit=9
91 | 7000000 | 0.1 | JavaFoil+Calcfoil stall+Eppler ext transition
92 | 7000000 | 0.1 | XFOIL ncrit=9
93 | 7000000 | 0.25 | JavaFoil+Calcfoil stall+Eppler ext transition
94 | 7000000 | 0.25 | XFOIL ncrit=9
95 | 7000000 | 0.5 | JavaFoil+Calcfoil stall+Eppler ext transition
96 | 7000000 | 0.5 | XFOIL ncrit=9
97 | 8000000 | 0 | JavaFoil+Calcfoil stall+Eppler ext transition
98 | 8000000 | 0 | XFOIL ncrit=9
99 | 8000000 | 0.1 | JavaFoil+Calcfoil stall+Eppler ext transition
100 | 8000000 | 0.1 | XFOIL ncrit=9
101 | 8000000 | 0.25 | JavaFoil+Calcfoil stall+Eppler ext transition
102 | 8000000 | 0.25 | XFOIL ncrit=9
103 | 8000000 | 0.5 | JavaFoil+Calcfoil stall+Eppler ext transition
104 | 8000000 | 0.5 | XFOIL ncrit=9
105 | 10000000 | 0 | JavaFoil+Calcfoil stall+Eppler ext transition
106 | 10000000 | 0 | XFOIL ncrit=9
107 | 10000000 | 0.1 | JavaFoil+Calcfoil stall+Eppler ext transition
108 | 10000000 | 0.1 | XFOIL ncrit=9
109 | 10000000 | 0.25 | JavaFoil+Calcfoil stall+Eppler ext transition
110 | 10000000 | 0.25 | XFOIL ncrit=9
111 | 10000000 | 0.5 | JavaFoil+Calcfoil stall+Eppler ext transition
112 | 10000000 | 0.5 | XFOIL ncrit=9
113 | 12000000 | 0 | JavaFoil+Calcfoil stall+Eppler ext transition
114 | 12000000 | 0 | XFOIL ncrit=9
115 | 12000000 | 0.1 | JavaFoil+Calcfoil stall+Eppler ext transition
116 | 12000000 | 0.1 | XFOIL ncrit=9
117 | 12000000 | 0.25 | JavaFoil+Calcfoil stall+Eppler ext transition
118 | 12000000 | 0.25 | XFOIL ncrit=9
119 | 12000000 | 0.5 | JavaFoil+Calcfoil stall+Eppler ext transition
120 | 12000000 | 0.5 | XFOIL ncrit=9
121 | 14000000 | 0 | JavaFoil+Calcfoil stall+Eppler ext transition
122 | 14000000 | 0 | XFOIL ncrit=9
123 | 14000000 | 0.1 | JavaFoil+Calcfoil stall+Eppler ext transition
124 | 14000000 | 0.1 | XFOIL ncrit=9
125 | 14000000 | 0.25 | JavaFoil+Calcfoil stall+Eppler ext transition
126 | 14000000 | 0.25 | XFOIL ncrit=9
127 | 14000000 | 0.5 | JavaFoil+Calcfoil stall+Eppler ext transition
128 | 14000000 | 0.5 | XFOIL ncrit=9
129 | 16000000 | 0 | JavaFoil+Calcfoil stall+Eppler ext transition
130 | 16000000 | 0 | XFOIL ncrit=9
131 | 16000000 | 0.1 | JavaFoil+Calcfoil stall+Eppler ext transition
132 | 16000000 | 0.1 | XFOIL ncrit=9
133 | 16000000 | 0.25 | JavaFoil+Calcfoil stall+Eppler ext transition
134 | 16000000 | 0.25 | XFOIL ncrit=9
135 | 16000000 | 0.5 | JavaFoil+Calcfoil stall+Eppler ext transition
136 | 16000000 | 0.5 | XFOIL ncrit=9
137 | 18000000 | 0 | JavaFoil+Calcfoil stall+Eppler ext transition
138 | 18000000 | 0 | XFOIL ncrit=9
139 | 18000000 | 0.1 | JavaFoil+Calcfoil stall+Eppler ext transition
140 | 18000000 | 0.1 | XFOIL ncrit=9
141 | 18000000 | 0.25 | JavaFoil+Calcfoil stall+Eppler ext transition
142 | 18000000 | 0.25 | XFOIL ncrit=9
143 | 18000000 | 0.5 | JavaFoil+Calcfoil stall+Eppler ext transition
144 | 18000000 | 0.5 | XFOIL ncrit=9
145 | 20000000 | 0 | JavaFoil+Calcfoil stall+Eppler ext transition
146 | 20000000 | 0 | XFOIL ncrit=9
147 | 20000000 | 0.1 | JavaFoil+Calcfoil stall+Eppler ext transition
148 | 20000000 | 0.1 | XFOIL ncrit=9
149 | 20000000 | 0.25 | JavaFoil+Calcfoil stall+Eppler ext transition
150 | 20000000 | 0.25 | XFOIL ncrit=9
151 | 20000000 | 0.5 | JavaFoil+Calcfoil stall+Eppler ext transition
152 | 20000000 | 0.5 | XFOIL ncrit=9

## 1. Re 50k Mach 0.00 (1)
BIGFOIL.COM POLAR EXPORT
NACA66A109
NACA66A109 |  |  |  | Cl Max: | 0.674 | at alpha= | 8.5 | deg
JavaFoil+Calcfoil stall+Eppler ext transition |  |  |  | L/D Max: | 18.976 | at alpha= | 2 | deg
Re: | 50000 |  |  | Cd Min: | 0.01477 | at alpha= | -1.5 | deg
Mach: | 0 |  |  | Cl=0 at alpha= | -0.80702 | deg
|  |  |  | @ Cl=0.1, Cd= | 0.015827
|  |  |  | @ Cl=0.4, Cd= | 0.03862
|  |  |  | @ Cl=0.6, Cd= | 0.25904
alpha (deg) | Cl | Cd | Cm | Cl/Cd
-14.5 | -0.384 | 0.33756 | 0 | -1.136
-14 | -0.407 | 0.29025 | 0 | -1.403
-13.5 | -0.432 | 0.2652 | -0.001 | -1.627
-13 | -0.456 | 0.25176 | -0.001 | -1.811
-12.5 | -0.48 | 0.2191 | -0.001 | -2.19
-12 | -0.503 | 0.19588 | -0.001 | -2.567
-11.5 | -0.524 | 0.18165 | -0.001 | -2.885
-11 | -0.542 | 0.16162 | -0.002 | -3.352
-10.5 | -0.55 | 0.14585 | -0.002 | -3.772
-10 | -0.555 | 0.12803 | -0.002 | -4.335
-9.5 | -0.556 | 0.10795 | -0.002 | -5.155
-9 | -0.553 | 0.10367 | -0.002 | -5.339
-8.5 | -0.546 | 0.09377 | -0.003 | -5.825
-8 | -0.534 | 0.08174 | -0.003 | -6.537
-7.5 | -0.518 | 0.07182 | -0.003 | -7.211
-7 | -0.497 | 0.06478 | -0.003 | -7.668
-6.5 | -0.471 | 0.05943 | -0.004 | -7.93
-6 | -0.442 | 0.05467 | -0.004 | -8.078
-5.5 | -0.408 | 0.05045 | -0.004 | -8.097
-5 | -0.372 | 0.04685 | -0.005 | -7.941
-4.5 | -0.333 | 0.04394 | -0.005 | -7.575
-4 | -0.291 | 0.04141 | -0.006 | -7.037
-3.5 | -0.248 | 0.03949 | -0.006 | -6.285
-3 | -0.204 | 0.03767 | -0.006 | -5.406
-2.5 | -0.158 | 0.03618 | -0.007 | -4.367
-2 | -0.112 | 0.03491 | -0.008 | -3.204
-1.5 | -0.081 | 0.01477 | -0.017 | -5.474
-1 | -0.022 | 0.01578 | -0.018 | -1.407
-0.5 | 0.035 | 0.01567 | -0.018 | 2.22
0 | 0.092 | 0.01581 | -0.019 | 5.793
0.5 | 0.148 | 0.01593 | -0.02 | 9.302
1 | 0.204 | 0.01608 | -0.02 | 12.696
1.5 | 0.26 | 0.01627 | -0.021 | 15.97
2 | 0.324 | 0.0171 | -0.022 | 18.976
2.5 | 0.309 | 0.03481 | -0.011 | 8.862
3 | 0.353 | 0.03646 | -0.01 | 9.689
3.5 | 0.397 | 0.03848 | -0.01 | 10.308
4 | 0.439 | 0.04044 | -0.01 | 10.845
4.5 | 0.479 | 0.04299 | -0.01 | 11.135
5 | 0.516 | 0.04582 | -0.01 | 11.267
5.5 | 0.551 | 0.04947 | -0.01 | 11.134
6 | 0.582 | 0.05318 | -0.01 | 10.944
6.5 | 0.609 | 0.05919 | -0.01 | 10.295
7 | 0.633 | 0.06486 | -0.01 | 9.752
7.5 | 0.651 | 0.07045 | -0.01 | 9.245
8 | 0.665 | 0.08072 | -0.01 | 8.24
8.5 | 0.674 | 0.0886 | -0.01 | 7.611
9 | 0.674 | 0.10037 | -0.01 | 6.72
9.5 | 0.665 | 0.1107 | -0.01 | 6.008
10 | 0.65 | 0.12374 | -0.01 | 5.255
10.5 | 0.631 | 0.13598 | -0.011 | 4.639
11 | 0.608 | 0.15694 | -0.011 | 3.872
11.5 | 0.582 | 0.17173 | -0.011 | 3.389
12 | 0.554 | 0.1889 | -0.011 | 2.934
12.5 | 0.525 | 0.2076 | -0.011 | 2.531
13 | 0.496 | 0.25636 | -0.011 | 1.936
13.5 | 0.467 | 0.25904 | -0.011 | 1.804

## 2. Re 50k Mach 0.00 (2)
BIGFOIL.COM POLAR EXPORT
NACA66A109
NACA66A109 |  |  |  | Cl Max: | 0.871 | at alpha= | 20 | deg
XFOIL ncrit=9 |  |  |  | L/D Max: | 20.4688 | at alpha= | 5 | deg
Re: | 50000 |  |  | Cd Min: | 0.25846 | at alpha= | 20 | deg
Mach: | 0 |  |  | Cl=0 at alpha= | 1.4032 | deg
|  |  |  | @ Cl=0.1, Cd= | 0.022371
|  |  |  | @ Cl=0.4, Cd= | 0.027562
|  |  |  | @ Cl=0.6, Cd= | 0.029567
alpha (deg) | Cl | Cd | Cm | Cl/Cd
-20 | -0.7811 | 0.25745 | 0.0478 | -3.034
-19.5 | -0.7578 | 0.24416 | 0.0455 | -3.1037
-19 | -0.7391 | 0.23638 | 0.0426 | -3.1267
-18.5 | -0.725 | 0.23136 | 0.0379 | -3.1336
-18 | -0.7222 | 0.2321 | 0.0314 | -3.1116
-17.5 | -0.6923 | 0.21718 | 0.0307 | -3.1877
-17 | -0.6828 | 0.21348 | 0.0257 | -3.1984
-16.5 | -0.6649 | 0.2047 | 0.0228 | -3.2482
-16 | -0.6501 | 0.19824 | 0.0195 | -3.2794
-15.5 | -0.6589 | 0.19891 | 0.0129 | -3.3126
-15 | -0.6234 | 0.18458 | 0.0129 | -3.3774
-14.5 | -0.6154 | 0.17828 | 0.0091 | -3.4519
-14 | -0.6069 | 0.1725 | 0.0059 | -3.5183
-13.5 | -0.5882 | 0.16363 | 0.0042 | -3.5947
-13 | -0.5784 | 0.15653 | 0.0017 | -3.6951
-12.5 | -0.5691 | 0.14961 | -0.0006 | -3.8039
-12 | -0.5625 | 0.14287 | -0.0027 | -3.9371
-11.5 | -0.561 | 0.13653 | -0.0052 | -4.109
-11 | -0.5566 | 0.12933 | -0.007 | -4.3037
-10.5 | -0.5467 | 0.12234 | -0.0075 | -4.4687
-10 | -0.5362 | 0.11512 | -0.0075 | -4.6577
-9.5 | -0.542 | 0.10951 | -0.0078 | -4.9493
-9 | -0.5079 | 0.10144 | -0.0044 | -5.0069
-8.5 | -0.4903 | 0.095 | -0.0015 | -5.1611
-8 | -0.4697 | 0.08862 | 0.0015 | -5.3002
-7.5 | -0.4483 | 0.08232 | 0.0043 | -5.4458
-6.5 | -0.5407 | 0.06821 | -0.001 | -7.927
-6 | -0.632 | 0.05547 | -0.0146 | -11.3935
-5.5 | -0.6073 | 0.04508 | -0.0157 | -13.4716
-5 | -0.5731 | 0.0387 | -0.0118 | -14.8088
-3.5 | -0.1246 | 0.02198 | -0.04 | -5.6688
-3 | -0.1127 | 0.02159 | -0.0347 | -5.22
-2.5 | -0.1034 | 0.02135 | -0.0288 | -4.8431
-2 | -0.0946 | 0.02117 | -0.0226 | -4.4686
-1.5 | -0.0855 | 0.021 | -0.0163 | -4.0714
-1 | -0.0761 | 0.02083 | -0.0101 | -3.6534
-0.5 | -0.0666 | 0.02066 | -0.0038 | -3.2236
0 | -0.0561 | 0.0205 | 0.0024 | -2.7366
0.5 | -0.0424 | 0.02039 | 0.008 | -2.0795
1 | -0.0225 | 0.02043 | 0.0126 | -1.1013
1.5 | 0.0054 | 0.02069 | 0.0157 | 0.261
2 | 0.0384 | 0.02115 | 0.0178 | 1.8156
2.5 | 0.0739 | 0.02179 | 0.0194 | 3.3915
3 | 0.1103 | 0.0226 | 0.0205 | 4.8805
3.5 | 0.1466 | 0.02361 | 0.0214 | 6.2092
4 | 0.1822 | 0.02484 | 0.0219 | 7.3349
4.5 | 0.2161 | 0.02636 | 0.0223 | 8.198
5 | 0.5895 | 0.0288 | -0.0063 | 20.4688
5.5 | 0.6511 | 0.0333 | -0.0051 | 19.5526
6 | 0.6965 | 0.03856 | -0.0021 | 18.0628
6.5 | 0.7311 | 0.04489 | 0.0019 | 16.2865
7 | 0.7567 | 0.05284 | 0.0061 | 14.3206
7.5 | 0.7638 | 0.06728 | 0.003 | 11.3526
9 | 0.5953 | 0.10189 | -0.0245 | 5.8426
10 | 0.6249 | 0.11607 | -0.0217 | 5.3838
10.5 | 0.6583 | 0.12536 | -0.0201 | 5.2513
11 | 0.6571 | 0.13203 | -0.0207 | 4.9769
11.5 | 0.6639 | 0.13927 | -0.0213 | 4.767
12 | 0.6766 | 0.1472 | -0.0217 | 4.5965
12.5 | 0.6715 | 0.15317 | -0.025 | 4.384
13 | 0.6809 | 0.16059 | -0.0271 | 4.24
13.5 | 0.6911 | 0.16807 | -0.0295 | 4.112
14 | 0.6997 | 0.17522 | -0.0325 | 3.9933
14.5 | 0.7108 | 0.18268 | -0.0354 | 3.891
15 | 0.7298 | 0.19162 | -0.0375 | 3.8086
15.5 | 0.7527 | 0.20193 | -0.0391 | 3.7275
16 | 0.7481 | 0.20351 | -0.0454 | 3.676
16.5 | 0.7671 | 0.21253 | -0.0479 | 3.6094
17 | 0.7766 | 0.21735 | -0.0527 | 3.573
17.5 | 0.7988 | 0.22801 | -0.0548 | 3.5034
18 | 0.8053 | 0.23074 | -0.0608 | 3.4901
18.5 | 0.8422 | 0.24943 | -0.0603 | 3.3765
19 | 0.8398 | 0.24633 | -0.0678 | 3.4092
19.5 | 0.8519 | 0.25049 | -0.0732 | 3.4009
20 | 0.871 | 0.25846 | -0.0763 | 3.37

## 3. Re 50k Mach 0.10 (1)
BIGFOIL.COM POLAR EXPORT
NACA66A109
NACA66A109 |  |  |  | Cl Max: | 0.668 | at alpha= | 8.5 | deg
JavaFoil+Calcfoil stall+Eppler ext transition |  |  |  | L/D Max: | 19.03 | at alpha= | 2 | deg
Re: | 50000 |  |  | Cd Min: | 0.01487 | at alpha= | -1.5 | deg
Mach: | 0.1 |  |  | Cl=0 at alpha= | -0.80702 | deg
|  |  |  | @ Cl=0.1, Cd= | 0.015857
|  |  |  | @ Cl=0.4, Cd= | 0.03852
|  |  |  | @ Cl=0.6, Cd= | 0.29513
alpha (deg) | Cl | Cd | Cm | Cl/Cd
-14.5 | -0.34 | 0.38879 | 0 | -0.876
-14 | -0.367 | 0.32393 | 0 | -1.132
-13.5 | -0.394 | 0.30147 | -0.001 | -1.305
-13 | -0.421 | 0.2699 | -0.001 | -1.56
-12.5 | -0.448 | 0.24245 | -0.001 | -1.849
-12 | -0.475 | 0.21436 | -0.001 | -2.215
-11.5 | -0.5 | 0.18306 | -0.001 | -2.731
-11 | -0.521 | 0.16585 | -0.002 | -3.144
-10.5 | -0.533 | 0.14913 | -0.002 | -3.574
-10 | -0.541 | 0.12779 | -0.002 | -4.235
-9.5 | -0.545 | 0.11469 | -0.002 | -4.756
-9 | -0.545 | 0.10501 | -0.002 | -5.192
-8.5 | -0.54 | 0.09476 | -0.003 | -5.701
-8 | -0.53 | 0.08447 | -0.003 | -6.279
-7.5 | -0.516 | 0.07271 | -0.003 | -7.091
-7 | -0.496 | 0.06614 | -0.003 | -7.495
-6.5 | -0.471 | 0.06005 | -0.004 | -7.847
-6 | -0.442 | 0.05506 | -0.004 | -8.033
-5.5 | -0.41 | 0.05098 | -0.004 | -8.033
-5 | -0.373 | 0.04719 | -0.005 | -7.91
-4.5 | -0.334 | 0.04418 | -0.005 | -7.564
-4 | -0.293 | 0.04166 | -0.006 | -7.027
-3.5 | -0.249 | 0.03959 | -0.006 | -6.298
-3 | -0.205 | 0.03774 | -0.006 | -5.421
-2.5 | -0.159 | 0.03618 | -0.007 | -4.388
-2 | -0.112 | 0.03493 | -0.008 | -3.217
-1.5 | -0.081 | 0.01487 | -0.018 | -5.461
-1 | -0.022 | 0.0158 | -0.018 | -1.412
-0.5 | 0.035 | 0.01569 | -0.018 | 2.228
0 | 0.092 | 0.01584 | -0.019 | 5.807
0.5 | 0.149 | 0.01596 | -0.02 | 9.325
1 | 0.205 | 0.01612 | -0.02 | 12.726
1.5 | 0.261 | 0.01631 | -0.021 | 16.006
2 | 0.326 | 0.01713 | -0.023 | 19.03
2.5 | 0.31 | 0.03482 | -0.011 | 8.904
3 | 0.355 | 0.03643 | -0.011 | 9.742
3.5 | 0.398 | 0.03842 | -0.01 | 10.371
4 | 0.441 | 0.04058 | -0.01 | 10.857
4.5 | 0.481 | 0.04314 | -0.01 | 11.14
5 | 0.518 | 0.04565 | -0.01 | 11.347
5.5 | 0.552 | 0.04992 | -0.01 | 11.064
6 | 0.583 | 0.05383 | -0.01 | 10.832
6.5 | 0.61 | 0.06027 | -0.01 | 10.115
7 | 0.632 | 0.06646 | -0.01 | 9.506
7.5 | 0.649 | 0.07227 | -0.01 | 8.984
8 | 0.661 | 0.08346 | -0.01 | 7.923
8.5 | 0.668 | 0.09192 | -0.01 | 7.271
9 | 0.666 | 0.10217 | -0.01 | 6.516
9.5 | 0.653 | 0.11345 | -0.01 | 5.755
10 | 0.634 | 0.12724 | -0.01 | 4.984
10.5 | 0.611 | 0.14627 | -0.011 | 4.175
11 | 0.583 | 0.1661 | -0.011 | 3.512
11.5 | 0.553 | 0.18054 | -0.011 | 3.065
12 | 0.522 | 0.19674 | -0.011 | 2.652
12.5 | 0.489 | 0.2291 | -0.011 | 2.135
13 | 0.456 | 0.25014 | -0.011 | 1.825
13.5 | 0.424 | 0.29513 | -0.012 | 1.438

## 4. Re 50k Mach 0.10 (2)
BIGFOIL.COM POLAR EXPORT
NACA66A109
NACA66A109 |  |  |  | Cl Max: | 0.8729 | at alpha= | 20 | deg
XFOIL ncrit=9 |  |  |  | L/D Max: | 20.4445 | at alpha= | 5 | deg
Re: | 50000 |  |  | Cd Min: | 0.25949 | at alpha= | -20 | deg
Mach: | 0.1 |  |  | Cl=0 at alpha= | 1.4065 | deg
|  |  |  | @ Cl=0.1, Cd= | 0.022446
|  |  |  | @ Cl=0.4, Cd= | 0.027718
|  |  |  | @ Cl=0.6, Cd= | 0.029524
alpha (deg) | Cl | Cd | Cm | Cl/Cd
-20 | -0.7851 | 0.25949 | 0.0479 | -3.0256
-19.5 | -0.7591 | 0.2443 | 0.0462 | -3.1072
-19 | -0.7412 | 0.23707 | 0.0429 | -3.1265
-18.5 | -0.7277 | 0.23254 | 0.0379 | -3.1294
-18 | -0.726 | 0.23394 | 0.0314 | -3.1034
-17.5 | -0.6937 | 0.21774 | 0.031 | -3.1859
-17 | -0.686 | 0.21491 | 0.0256 | -3.192
-16.5 | -0.665 | 0.20491 | 0.0233 | -3.2453
-16 | -0.6522 | 0.19916 | 0.0195 | -3.2748
-15.5 | -0.6419 | 0.19282 | 0.0154 | -3.329
-15 | -0.6253 | 0.18542 | 0.0128 | -3.3723
-14.5 | -0.6125 | 0.17802 | 0.0097 | -3.4406
-14 | -0.6102 | 0.17369 | 0.0056 | -3.5132
-13.5 | -0.589 | 0.16424 | 0.0042 | -3.5862
-13 | -0.5783 | 0.15704 | 0.0017 | -3.6825
-12.5 | -0.5691 | 0.15014 | -0.0006 | -3.7905
-12 | -0.5646 | 0.14367 | -0.003 | -3.9298
-11.5 | -0.5648 | 0.13754 | -0.0057 | -4.1064
-11 | -0.5458 | 0.1288 | -0.0059 | -4.2376
-10.5 | -0.551 | 0.12329 | -0.0079 | -4.4691
-10 | -0.5406 | 0.11603 | -0.0078 | -4.6591
-9.5 | -0.5201 | 0.10815 | -0.0065 | -4.8091
-9 | -0.5094 | 0.10206 | -0.0045 | -4.9912
-8.5 | -0.4884 | 0.09531 | -0.0016 | -5.1243
-8 | -0.4678 | 0.08885 | 0.0013 | -5.2651
-7.5 | -0.4476 | 0.08256 | 0.004 | -5.4215
-5.5 | -0.6093 | 0.04551 | -0.0159 | -13.3883
-5 | -0.576 | 0.0391 | -0.012 | -14.7315
-4.5 | -0.535 | 0.03411 | -0.0082 | -15.6845
-4 | -0.4896 | 0.02985 | -0.0056 | -16.402
-3.5 | -0.1254 | 0.02208 | -0.0402 | -5.6793
-3 | -0.1135 | 0.02169 | -0.0348 | -5.2328
-2.5 | -0.1042 | 0.02144 | -0.0288 | -4.8601
-2 | -0.0952 | 0.02125 | -0.0227 | -4.48
-1.5 | -0.0859 | 0.02108 | -0.0164 | -4.075
-1 | -0.0764 | 0.02091 | -0.0102 | -3.6538
-0.5 | -0.0666 | 0.02074 | -0.0039 | -3.2112
0 | -0.056 | 0.02057 | 0.0023 | -2.7224
0.5 | -0.0423 | 0.02047 | 0.008 | -2.0664
1 | -0.0226 | 0.0205 | 0.0126 | -1.1024
1.5 | 0.0052 | 0.02076 | 0.0158 | 0.25048
2 | 0.0381 | 0.02122 | 0.018 | 1.7955
2.5 | 0.0736 | 0.02186 | 0.0195 | 3.3669
3 | 0.1101 | 0.02267 | 0.0207 | 4.8566
3.5 | 0.1465 | 0.02369 | 0.0215 | 6.184
4 | 0.1822 | 0.02493 | 0.0221 | 7.3085
4.5 | 0.2161 | 0.02648 | 0.0224 | 8.1609
5 | 0.5933 | 0.02902 | -0.0062 | 20.4445
5.5 | 0.6546 | 0.03363 | -0.0049 | 19.4648
6 | 0.699 | 0.03895 | -0.0017 | 17.9461
6.5 | 0.7326 | 0.04531 | 0.0024 | 16.1686
7 | 0.7566 | 0.05319 | 0.0066 | 14.2245
7.5 | 0.7661 | 0.06608 | 0.0055 | 11.5935
8 | 0.6647 | 0.08045 | -0.0072 | 8.2623
9 | 0.5946 | 0.10228 | -0.0245 | 5.8135
9.5 | 0.6151 | 0.10941 | -0.0226 | 5.622
10 | 0.6246 | 0.11657 | -0.0218 | 5.3582
10.5 | 0.6458 | 0.12457 | -0.0208 | 5.1842
11 | 0.6618 | 0.133 | -0.0205 | 4.9759
11.5 | 0.6682 | 0.14024 | -0.0211 | 4.7647
12 | 0.681 | 0.14824 | -0.0215 | 4.5939
12.5 | 0.673 | 0.15389 | -0.025 | 4.3733
13 | 0.68 | 0.16104 | -0.0275 | 4.2226
13.5 | 0.6899 | 0.16842 | -0.03 | 4.0963
14 | 0.6999 | 0.17572 | -0.0328 | 3.983
14.5 | 0.7128 | 0.18346 | -0.0355 | 3.8853
15 | 0.7339 | 0.19299 | -0.0374 | 3.8028
15.5 | 0.7571 | 0.20346 | -0.039 | 3.7211
16 | 0.7491 | 0.20406 | -0.0459 | 3.671
16.5 | 0.7709 | 0.21398 | -0.0479 | 3.6027
17 | 0.7779 | 0.21786 | -0.0532 | 3.5706
17.5 | 0.8031 | 0.22974 | -0.0548 | 3.4957
18 | 0.8076 | 0.23148 | -0.0612 | 3.4889
18.5 | 0.8285 | 0.24036 | -0.0638 | 3.4469
19 | 0.8437 | 0.24795 | -0.068 | 3.4027
19.5 | 0.8547 | 0.25134 | -0.0737 | 3.4006
20 | 0.8729 | 0.25863 | -0.0773 | 3.3751

## 5. Re 50k Mach 0.25 (1)
BIGFOIL.COM POLAR EXPORT
NACA66A109
NACA66A109 |  |  |  | Cl Max: | 0.628 | at alpha= | 7.5 | deg
JavaFoil+Calcfoil stall+Eppler ext transition |  |  |  | L/D Max: | 19.337 | at alpha= | 2 | deg
Re: | 50000 |  |  | Cd Min: | 0.01584 | at alpha= | -0.5 | deg
Mach: | 0.25 |  |  | Cl=0 at alpha= | -0.80509 | deg
|  |  |  | @ Cl=0.1, Cd= | 0.51855
|  |  |  | @ Cl=0.4, Cd= | 0.51855
|  |  |  | @ Cl=0.6, Cd= | 0.51855
alpha (deg) | Cl | Cd | Cm | Cl/Cd
-13 | -0.068 | 0.22207 | -0.001 | -0.308
-12.5 | -0.066 | 0.78824 | -0.001 | -0.083
-12 | -0.202 | 0.5178 | -0.001 | -0.391
-11.5 | -0.274 | 0.34701 | -0.001 | -0.791
-11 | -0.336 | 0.26978 | -0.002 | -1.245
-10.5 | -0.38 | 0.20386 | -0.002 | -1.864
-10 | -0.418 | 0.17244 | -0.002 | -2.423
-9.5 | -0.449 | 0.15745 | -0.002 | -2.851
-9 | -0.472 | 0.13217 | -0.002 | -3.574
-8.5 | -0.488 | 0.11256 | -0.003 | -4.334
-8 | -0.495 | 0.09671 | -0.003 | -5.117
-7.5 | -0.494 | 0.08031 | -0.003 | -6.146
-7 | -0.484 | 0.07055 | -0.003 | -6.862
-6.5 | -0.467 | 0.06345 | -0.004 | -7.362
-6 | -0.443 | 0.05707 | -0.004 | -7.77
-5.5 | -0.414 | 0.05243 | -0.004 | -7.895
-5 | -0.379 | 0.04822 | -0.005 | -7.871
-4.5 | -0.341 | 0.0451 | -0.005 | -7.564
-4 | -0.3 | 0.04203 | -0.006 | -7.126
-3.5 | -0.256 | 0.04005 | -0.006 | -6.382
-3 | -0.21 | 0.03798 | -0.007 | -5.529
-2.5 | -0.163 | 0.03637 | -0.007 | -4.481
-2 | -0.115 | 0.03507 | -0.008 | -3.291
-1.5 | -0.083 | 0.01655 | -0.018 | -5.04
-1 | -0.023 | 0.016 | -0.018 | -1.428
-0.5 | 0.036 | 0.01584 | -0.019 | 2.263
0 | 0.094 | 0.01599 | -0.02 | 5.903
0.5 | 0.153 | 0.01612 | -0.02 | 9.477
1 | 0.21 | 0.01628 | -0.021 | 12.927
1.5 | 0.268 | 0.01649 | -0.022 | 16.251
2 | 0.335 | 0.0173 | -0.023 | 19.337
2.5 | 0.318 | 0.03509 | -0.011 | 9.067
3 | 0.364 | 0.03673 | -0.011 | 9.916
3.5 | 0.409 | 0.03873 | -0.01 | 10.55
4 | 0.451 | 0.04069 | -0.01 | 11.088
4.5 | 0.491 | 0.04333 | -0.01 | 11.329
5 | 0.527 | 0.04682 | -0.01 | 11.262
5.5 | 0.559 | 0.05113 | -0.01 | 10.941
6 | 0.587 | 0.05564 | -0.01 | 10.542
6.5 | 0.607 | 0.06322 | -0.01 | 9.609
7 | 0.622 | 0.07198 | -0.01 | 8.634
7.5 | 0.628 | 0.08373 | -0.01 | 7.499
8 | 0.626 | 0.09453 | -0.01 | 6.622
8.5 | 0.615 | 0.10653 | -0.01 | 5.778
9 | 0.589 | 0.1258 | -0.01 | 4.683
9.5 | 0.546 | 0.15312 | -0.011 | 3.563
10 | 0.492 | 0.17797 | -0.011 | 2.764
10.5 | 0.43 | 0.21559 | -0.011 | 1.993
11 | 0.36 | 0.26433 | -0.011 | 1.364
11.5 | 0.285 | 0.32278 | -0.011 | 0.882
12 | 0.197 | 0.41552 | -0.012 | 0.475
12.5 | 0.074 | 0.51855 | -0.012 | 0.143

## 6. Re 50k Mach 0.25 (2)
BIGFOIL.COM POLAR EXPORT
NACA66A109
NACA66A109 |  |  |  | Cl Max: | 0.8879 | at alpha= | 20 | deg
XFOIL ncrit=9 |  |  |  | L/D Max: | 20.2304 | at alpha= | 5 | deg
Re: | 50000 |  |  | Cd Min: | 0.26257 | at alpha= | 20 | deg
Mach: | 0.25 |  |  | Cl=0 at alpha= | 1.427 | deg
|  |  |  | @ Cl=0.1, Cd= | 0.02286
|  |  |  | @ Cl=0.4, Cd= | 0.028607
|  |  |  | @ Cl=0.6, Cd= | 0.030259
alpha (deg) | Cl | Cd | Cm | Cl/Cd
-5.5 | -0.6187 | 0.04773 | -0.0172 | -12.9625
-5 | -0.5906 | 0.04129 | -0.0131 | -14.3037
-4.5 | -0.5531 | 0.03602 | -0.0091 | -15.3554
-4 | -0.5088 | 0.03134 | -0.0061 | -16.2348
-3.5 | -0.1297 | 0.02262 | -0.041 | -5.7339
-3 | -0.1183 | 0.0222 | -0.0354 | -5.3288
-2.5 | -0.1086 | 0.02192 | -0.0293 | -4.9544
-2 | -0.0988 | 0.0217 | -0.0231 | -4.553
-1.5 | -0.0885 | 0.02151 | -0.0169 | -4.1144
-1 | -0.0778 | 0.02133 | -0.0106 | -3.6474
-0.5 | -0.0669 | 0.02116 | -0.0043 | -3.1616
0 | -0.0555 | 0.02099 | 0.0019 | -2.6441
0.5 | -0.0417 | 0.02088 | 0.0078 | -1.9971
1 | -0.0228 | 0.02089 | 0.0128 | -1.0914
1.5 | 0.0039 | 0.02111 | 0.0163 | 0.18475
2 | 0.0365 | 0.02157 | 0.0187 | 1.6922
2.5 | 0.0722 | 0.02222 | 0.0204 | 3.2493
3 | 0.1091 | 0.02307 | 0.0216 | 4.7291
3.5 | 0.1459 | 0.02413 | 0.0225 | 6.0464
4 | 0.1821 | 0.02545 | 0.0231 | 7.1552
4.5 | 0.2163 | 0.02709 | 0.0234 | 7.9845
5 | 0.6146 | 0.03038 | -0.0055 | 20.2304
5.5 | 0.6718 | 0.03541 | -0.0033 | 18.972
6 | 0.711 | 0.041 | 0.0006 | 17.3415
6.5 | 0.7382 | 0.04745 | 0.0051 | 15.5574
7 | 0.7598 | 0.05554 | 0.0088 | 13.6802
7.5 | 0.7715 | 0.06593 | 0.0104 | 11.7018
9 | 0.6036 | 0.1053 | -0.0246 | 5.7322
9.5 | 0.6052 | 0.11117 | -0.0229 | 5.4439
10 | 0.6314 | 0.11957 | -0.0219 | 5.2806
10.5 | 0.6324 | 0.12637 | -0.0221 | 5.0044
11 | 0.6401 | 0.13364 | -0.0227 | 4.7897
11.5 | 0.6534 | 0.14159 | -0.0234 | 4.6147
12 | 0.667 | 0.14957 | -0.0242 | 4.4595
12.5 | 0.6778 | 0.15682 | -0.0257 | 4.3222
13 | 0.6946 | 0.16596 | -0.0273 | 4.1853
13.5 | 0.7019 | 0.17306 | -0.0303 | 4.0558
14 | 0.7153 | 0.18109 | -0.0328 | 3.95
14.5 | 0.7342 | 0.19043 | -0.035 | 3.8555
15 | 0.7309 | 0.19317 | -0.0404 | 3.7837
15.5 | 0.7431 | 0.20022 | -0.0442 | 3.7114
16 | 0.763 | 0.20919 | -0.0469 | 3.6474
16.5 | 0.782 | 0.21739 | -0.0497 | 3.5972
17 | 0.7893 | 0.22186 | -0.0554 | 3.5576
17.5 | 0.8086 | 0.2299 | -0.0585 | 3.5172
18 | 0.8239 | 0.23726 | -0.0629 | 3.4726
18.5 | 0.8373 | 0.2422 | -0.0681 | 3.4571
19 | 0.8684 | 0.25894 | -0.0689 | 3.3537
19.5 | 0.8723 | 0.25722 | -0.0763 | 3.3913
20 | 0.8879 | 0.26257 | -0.0815 | 3.3816

## 7. Re 50k Mach 0.50 (1)
BIGFOIL.COM POLAR EXPORT
NACA66A109
NACA66A109 |  |  |  | Cl Max: | 1.08 | at alpha= | 20 | deg
JavaFoil+Calcfoil stall+Eppler ext transition |  |  |  | L/D Max: | 20.521 | at alpha= | 2 | deg
Re: | 50000 |  |  | Cd Min: | 0.01663 | at alpha= | 0 | deg
Mach: | 0.5 |  |  | Cl=0 at alpha= | -0.80769 | deg
|  |  |  | @ Cl=0.1, Cd= | 0.016632
|  |  |  | @ Cl=0.4, Cd= | 0.17536
|  |  |  | @ Cl=0.6, Cd= | 0.23581
alpha (deg) | Cl | Cd | Cm | Cl/Cd
-20 | -1.009 | 0.40805 | 0.004 | -2.473
-19.5 | -0.984 | 0.41743 | 0.003 | -2.356
-19 | -0.958 | 0.39956 | 0.003 | -2.398
-18.5 | -0.933 | 0.38905 | 0.003 | -2.398
-18 | -0.907 | 0.37265 | 0.002 | -2.435
-17.5 | -0.882 | 0.36954 | 0.002 | -2.387
-17 | -0.854 | 0.36132 | 0.002 | -2.363
-16.5 | -0.828 | 0.33788 | 0.001 | -2.451
-16 | -0.803 | 0.34724 | 0.001 | -2.311
-15.5 | -0.777 | 0.32542 | 0 | -2.387
-15 | -0.751 | 0.32042 | 0 | -2.344
-14.5 | -0.723 | 0.29728 | 0 | -2.433
-14 | -0.697 | 0.30413 | -0.001 | -2.293
-13.5 | -0.671 | 0.30007 | -0.001 | -2.237
-13 | -0.645 | 0.27724 | -0.001 | -2.328
-12.5 | -0.619 | 0.29305 | -0.002 | -2.113
-12 | -0.593 | 0.2692 | -0.002 | -2.204
-11.5 | -0.566 | 0.25954 | -0.002 | -2.18
-11 | -0.54 | 0.23116 | -0.002 | -2.335
-10.5 | -0.513 | 0.25358 | -0.003 | -2.025
-10 | -0.487 | 0.21969 | -0.003 | -2.218
-9.5 | -0.461 | 0.21597 | -0.003 | -2.135
-9 | -0.435 | 0.21371 | -0.004 | -2.034
-8.5 | -0.408 | 0.20742 | -0.004 | -1.965
-8 | -0.381 | 0.18767 | -0.004 | -2.032
-7.5 | -0.355 | 0.18315 | -0.004 | -1.938
-7 | -0.328 | 0.19182 | -0.004 | -1.712
-6.5 | -0.302 | 0.18965 | -0.005 | -1.593
-6 | -0.275 | 0.15938 | -0.004 | -1.727
-5.5 | -0.249 | 0.13128 | -0.005 | -1.896
-5 | -0.366 | 0.06665 | -0.005 | -5.492
-4.5 | -0.358 | 0.05183 | -0.005 | -6.902
-4 | -0.325 | 0.04628 | -0.006 | -7.018
-3.5 | -0.282 | 0.04224 | -0.007 | -6.666
-3 | -0.233 | 0.03937 | -0.007 | -5.919
-2.5 | -0.181 | 0.03732 | -0.008 | -4.859
-2 | -0.129 | 0.03576 | -0.009 | -3.599
-1.5 | -0.075 | 0.03433 | -0.01 | -2.194
-1 | -0.025 | 0.01684 | -0.02 | -1.501
-0.5 | 0.04 | 0.01666 | -0.021 | 2.38
0 | 0.105 | 0.01663 | -0.021 | 6.313
0.5 | 0.17 | 0.0168 | -0.022 | 10.119
1 | 0.234 | 0.01702 | -0.023 | 13.752
1.5 | 0.298 | 0.01728 | -0.024 | 17.23
2 | 0.372 | 0.01812 | -0.026 | 20.521
2.5 | 0.354 | 0.03583 | -0.012 | 9.883
3 | 0.404 | 0.0379 | -0.011 | 10.671
3.5 | 0.451 | 0.0407 | -0.011 | 11.074
4 | 0.491 | 0.04424 | -0.011 | 11.104
4.5 | 0.521 | 0.04896 | -0.011 | 10.637
5 | 0.527 | 0.05816 | -0.01 | 9.069
5.5 | 0.429 | 0.09339 | -0.011 | 4.598
6 | 0.359 | 0.15138 | -0.011 | 2.371
6.5 | 0.385 | 0.17369 | -0.011 | 2.216
7 | 0.412 | 0.17669 | -0.013 | 2.329
7.5 | 0.438 | 0.17998 | -0.013 | 2.432
8 | 0.464 | 0.18371 | -0.014 | 2.524
8.5 | 0.49 | 0.19257 | -0.014 | 2.542
9 | 0.516 | 0.22314 | -0.016 | 2.314
9.5 | 0.542 | 0.2305 | -0.016 | 2.352
10 | 0.568 | 0.22613 | -0.017 | 2.512
10.5 | 0.594 | 0.23035 | -0.017 | 2.578
11 | 0.619 | 0.2531 | -0.017 | 2.448
11.5 | 0.645 | 0.25937 | -0.018 | 2.487
12 | 0.672 | 0.29015 | -0.02 | 2.316
12.5 | 0.698 | 0.2936 | -0.02 | 2.376
13 | 0.723 | 0.29712 | -0.02 | 2.434
13.5 | 0.749 | 0.27494 | -0.021 | 2.723
14 | 0.774 | 0.2912 | -0.021 | 2.658
14.5 | 0.801 | 0.32104 | -0.023 | 2.496
15 | 0.826 | 0.3259 | -0.023 | 2.536
15.5 | 0.852 | 0.34654 | -0.024 | 2.457
16 | 0.877 | 0.33943 | -0.024 | 2.583
16.5 | 0.902 | 0.36548 | -0.025 | 2.468
17 | 0.929 | 0.36702 | -0.026 | 2.532
17.5 | 0.954 | 0.36566 | -0.027 | 2.609
18 | 0.979 | 0.37637 | -0.027 | 2.601
18.5 | 1.004 | 0.38991 | -0.027 | 2.574
19 | 1.029 | 0.4074 | -0.028 | 2.525
19.5 | 1.056 | 0.41468 | -0.029 | 2.547
20 | 1.08 | 0.43105 | -0.03 | 2.506

## 8. Re 50k Mach 0.50 (2)
BIGFOIL.COM POLAR EXPORT
NACA66A109
NACA66A109 |  |  |  | Cl Max: | 0.9725 | at alpha= | 20 | deg
XFOIL ncrit=9 |  |  |  | L/D Max: | 20.1413 | at alpha= | 4.5 | deg
Re: | 50000 |  |  | Cd Min: | 0.28889 | at alpha= | 20 | deg
Mach: | 0.5 |  |  | Cl=0 at alpha= | 1.4529 | deg
|  |  |  | @ Cl=0.1, Cd= | 0.024724
|  |  |  | @ Cl=0.4, Cd= | 0.029422
|  |  |  | @ Cl=0.6, Cd= | 0.030934
alpha (deg) | Cl | Cd | Cm | Cl/Cd
-20 | -0.8617 | 0.2826 | 0.062 | -3.0492
-19.5 | -0.8385 | 0.2717 | 0.0573 | -3.0861
-19 | -0.814 | 0.26103 | 0.0535 | -3.1184
-18.5 | -0.7973 | 0.25721 | 0.047 | -3.0998
-18 | -0.7727 | 0.24587 | 0.0431 | -3.1427
-17.5 | -0.7521 | 0.23853 | 0.0383 | -3.1531
-17 | -0.7356 | 0.2326 | 0.0326 | -3.1625
-16.5 | -0.7097 | 0.22196 | 0.0294 | -3.1974
-16 | -0.6991 | 0.21835 | 0.0233 | -3.2017
-15.5 | -0.6711 | 0.2068 | 0.0206 | -3.2452
-15 | -0.6525 | 0.19886 | 0.0164 | -3.2812
-14.5 | -0.6445 | 0.19512 | 0.0113 | -3.3031
-14 | -0.6218 | 0.18547 | 0.0084 | -3.3526
-13.5 | -0.6054 | 0.17787 | 0.0052 | -3.4036
-13 | -0.5927 | 0.17091 | 0.002 | -3.4679
-12.5 | -0.5806 | 0.1639 | -0.001 | -3.5424
-12 | -0.5579 | 0.15404 | -0.0029 | -3.6218
-11.5 | -0.5379 | 0.14558 | -0.0045 | -3.6949
-11 | -0.5396 | 0.14046 | -0.0069 | -3.8417
-10.5 | -0.5268 | 0.13306 | -0.0078 | -3.9591
-10 | -0.4974 | 0.12349 | -0.0075 | -4.0279
-9.5 | -0.4983 | 0.1182 | -0.0074 | -4.2157
-9 | -0.4682 | 0.10914 | -0.007 | -4.2899
-8 | -0.4419 | 0.09529 | -0.0057 | -4.6374
-7.5 | -0.4954 | 0.08485 | -0.0241 | -5.8385
-7 | -0.5547 | 0.07526 | -0.0349 | -7.3704
-6.5 | -0.585 | 0.0681 | -0.0335 | -8.5903
-6 | -0.6189 | 0.06241 | -0.0289 | -9.9167
-5.5 | -0.6236 | 0.05563 | -0.0239 | -11.2098
-5 | -0.6232 | 0.04942 | -0.0187 | -12.6103
-4.5 | -0.6105 | 0.0434 | -0.0137 | -14.0668
-4 | -0.5805 | 0.03778 | -0.0093 | -15.3653
-3.5 | -0.5349 | 0.03287 | -0.0056 | -16.2732
-2.5 | -0.1271 | 0.02407 | -0.0318 | -5.2804
-2 | -0.1139 | 0.02371 | -0.0253 | -4.8039
-1.5 | -0.0995 | 0.02343 | -0.0188 | -4.2467
-1 | -0.0845 | 0.0232 | -0.0124 | -3.6422
-0.5 | -0.0692 | 0.023 | -0.006 | -3.0087
0 | -0.0538 | 0.02284 | 0.0004 | -2.3555
0.5 | -0.038 | 0.02272 | 0.0068 | -1.6725
1 | -0.0202 | 0.02267 | 0.0128 | -0.89105
1.5 | 0.0021 | 0.02279 | 0.0179 | 0.092146
2 | 0.0317 | 0.02318 | 0.0216 | 1.3676
2.5 | 0.0668 | 0.02387 | 0.024 | 2.7985
3 | 0.1045 | 0.02484 | 0.0257 | 4.2069
3.5 | 0.1428 | 0.02612 | 0.0269 | 5.4671
4 | 0.1802 | 0.02776 | 0.0276 | 6.4914
4.5 | 0.6272 | 0.03114 | -0.0032 | 20.1413
5 | 0.6831 | 0.03631 | 0.0001 | 18.813
5.5 | 0.7125 | 0.04189 | 0.006 | 17.0088
6 | 0.7278 | 0.04821 | 0.0118 | 15.0965
6.5 | 0.7358 | 0.05528 | 0.0165 | 13.3104
7 | 0.7131 | 0.06191 | 0.0206 | 11.5183
7.5 | 0.6871 | 0.06956 | 0.0221 | 9.8778
8.5 | 0.6399 | 0.09057 | 0.0099 | 7.0653
9 | 0.582 | 0.11006 | -0.0208 | 5.288
9.5 | 0.5897 | 0.11816 | -0.0227 | 4.9907
10 | 0.6044 | 0.12598 | -0.0233 | 4.7976
10.5 | 0.6265 | 0.1347 | -0.0238 | 4.6511
11 | 0.635 | 0.14205 | -0.0253 | 4.4703
11.5 | 0.6488 | 0.15012 | -0.027 | 4.3219
12 | 0.6813 | 0.16144 | -0.0282 | 4.2201
12.5 | 0.6785 | 0.16597 | -0.0316 | 4.0881
13 | 0.7064 | 0.17663 | -0.0333 | 3.9993
13.5 | 0.7123 | 0.18212 | -0.0373 | 3.9112
14 | 0.7292 | 0.19002 | -0.0408 | 3.8375
14.5 | 0.7475 | 0.1983 | -0.0445 | 3.7695
15 | 0.7691 | 0.20746 | -0.0481 | 3.7072
15.5 | 0.7973 | 0.21948 | -0.0508 | 3.6327
16 | 0.8068 | 0.22316 | -0.0567 | 3.6153
16.5 | 0.8247 | 0.23076 | -0.0617 | 3.5738
17 | 0.851 | 0.24227 | -0.065 | 3.5126
17.5 | 0.8668 | 0.24751 | -0.0708 | 3.5021
18 | 0.8906 | 0.25817 | -0.0751 | 3.4497
18.5 | 0.9079 | 0.26361 | -0.0812 | 3.4441
19 | 0.9385 | 0.27999 | -0.0838 | 3.3519
19.5 | 0.9505 | 0.28055 | -0.0917 | 3.388
20 | 0.9725 | 0.28889 | -0.097 | 3.3663

## 9. Re 100k Mach 0.00 (1)
BIGFOIL.COM POLAR EXPORT
NACA66A109
NACA66A109 |  |  |  | Cl Max: | 0.675 | at alpha= | 9 | deg
JavaFoil+Calcfoil stall+Eppler ext transition |  |  |  | L/D Max: | 26.539 | at alpha= | 2.5 | deg
Re: | 100000 |  |  | Cd Min: | 0.01137 | at alpha= | -0.5 | deg
Mach: | 0 |  |  | Cl=0 at alpha= | -0.80172 | deg
|  |  |  | @ Cl=0.1, Cd= | 0.011457
|  |  |  | @ Cl=0.4, Cd= | 0.034892
|  |  |  | @ Cl=0.6, Cd= | 0.22625
alpha (deg) | Cl | Cd | Cm | Cl/Cd
-14.5 | -0.384 | 0.25969 | 0 | -1.477
-14 | -0.407 | 0.24207 | 0 | -1.683
-13.5 | -0.432 | 0.21403 | -0.001 | -2.016
-13 | -0.456 | 0.20033 | -0.001 | -2.276
-12.5 | -0.48 | 0.17636 | -0.001 | -2.721
-12 | -0.503 | 0.16185 | -0.001 | -3.107
-11.5 | -0.524 | 0.1444 | -0.001 | -3.629
-11 | -0.542 | 0.12987 | -0.002 | -4.172
-10.5 | -0.55 | 0.11988 | -0.002 | -4.589
-10 | -0.555 | 0.10705 | -0.002 | -5.185
-9.5 | -0.556 | 0.09262 | -0.002 | -6.008
-9 | -0.553 | 0.08825 | -0.002 | -6.272
-8.5 | -0.546 | 0.07811 | -0.003 | -6.992
-8 | -0.534 | 0.07096 | -0.003 | -7.53
-7.5 | -0.518 | 0.06338 | -0.003 | -8.172
-7 | -0.497 | 0.05788 | -0.003 | -8.583
-6.5 | -0.471 | 0.05326 | -0.004 | -8.848
-6 | -0.442 | 0.04924 | -0.004 | -8.97
-5.5 | -0.409 | 0.04549 | -0.004 | -8.981
-5 | -0.372 | 0.04283 | -0.005 | -8.689
-4.5 | -0.333 | 0.04013 | -0.005 | -8.296
-4 | -0.291 | 0.03815 | -0.006 | -7.639
-3.5 | -0.248 | 0.03641 | -0.006 | -6.819
-3 | -0.204 | 0.03474 | -0.007 | -5.863
-2.5 | -0.158 | 0.03332 | -0.007 | -4.743
-2 | -0.139 | 0.01213 | -0.017 | -11.438
-1.5 | -0.081 | 0.01196 | -0.018 | -6.762
-1 | -0.023 | 0.0114 | -0.018 | -1.977
-0.5 | 0.035 | 0.01137 | -0.019 | 3.106
0 | 0.093 | 0.01145 | -0.02 | 8.106
0.5 | 0.15 | 0.01151 | -0.02 | 13.038
1 | 0.207 | 0.01159 | -0.021 | 17.851
1.5 | 0.263 | 0.01171 | -0.022 | 22.475
2 | 0.325 | 0.01408 | -0.023 | 23.065
2.5 | 0.382 | 0.01438 | -0.023 | 26.539
3 | 0.353 | 0.03292 | -0.011 | 10.735
3.5 | 0.397 | 0.03476 | -0.01 | 11.414
4 | 0.439 | 0.03661 | -0.01 | 11.982
4.5 | 0.479 | 0.03875 | -0.01 | 12.353
5 | 0.516 | 0.04103 | -0.01 | 12.583
5.5 | 0.551 | 0.04436 | -0.01 | 12.417
6 | 0.582 | 0.04749 | -0.01 | 12.257
6.5 | 0.609 | 0.05254 | -0.01 | 11.599
7 | 0.633 | 0.05763 | -0.01 | 10.975
7.5 | 0.651 | 0.06146 | -0.01 | 10.598
8 | 0.665 | 0.06967 | -0.01 | 9.547
8.5 | 0.674 | 0.07683 | -0.01 | 8.777
9 | 0.675 | 0.08663 | -0.01 | 7.787
9.5 | 0.665 | 0.09441 | -0.01 | 7.045
10 | 0.65 | 0.10466 | -0.011 | 6.213
10.5 | 0.631 | 0.11632 | -0.011 | 5.424
11 | 0.608 | 0.12792 | -0.011 | 4.751
11.5 | 0.582 | 0.13905 | -0.011 | 4.185
12 | 0.554 | 0.15668 | -0.011 | 3.537
12.5 | 0.525 | 0.16777 | -0.011 | 3.132
13 | 0.496 | 0.19586 | -0.011 | 2.534
13.5 | 0.467 | 0.20363 | -0.012 | 2.295
14 | 0.439 | 0.22625 | -0.012 | 1.94

## 10. Re 100k Mach 0.00 (2)
BIGFOIL.COM POLAR EXPORT
NACA66A109
NACA66A109 |  |  |  | Cl Max: | 0.8838 | at alpha= | 20 | deg
XFOIL ncrit=9 |  |  |  | L/D Max: | 29.0686 | at alpha= | 3.5 | deg
Re: | 100000 |  |  | Cd Min: | 0.26773 | at alpha= | 20 | deg
Mach: | 0 |  |  | Cl=0 at alpha= | 1.4964 | deg
|  |  |  | @ Cl=0.1, Cd= | 0.018761
|  |  |  | @ Cl=0.4, Cd= | 0.018762
|  |  |  | @ Cl=0.6, Cd= | 0.024061
alpha (deg) | Cl | Cd | Cm | Cl/Cd
-4.5 | -0.5465 | 0.03004 | -0.0034 | -18.1924
-4 | -0.5025 | 0.02612 | -0.0005 | -19.2381
-3.5 | -0.4538 | 0.02284 | 0.0019 | -19.8687
-3 | -0.4088 | 0.02054 | 0.0042 | -19.9026
-2.5 | -0.3684 | 0.01871 | 0.007 | -19.69
-2 | -0.0935 | 0.01787 | -0.0223 | -5.2322
-1.5 | -0.0858 | 0.01773 | -0.0161 | -4.8393
-1 | -0.0775 | 0.01757 | -0.0099 | -4.4109
-0.5 | -0.0694 | 0.01737 | -0.0036 | -3.9954
0 | -0.0625 | 0.01711 | 0.0029 | -3.6528
0.5 | -0.0557 | 0.01681 | 0.0096 | -3.3135
1 | -0.0411 | 0.01667 | 0.0149 | -2.4655
1.5 | 0.0003 | 0.01713 | 0.0153 | 0.017513
2 | 0.0779 | 0.01843 | 0.0087 | 4.2268
2.5 | 0.1494 | 0.0195 | 0.0035 | 7.6615
3 | 0.2322 | 0.02071 | -0.0034 | 11.212
3.5 | 0.5087 | 0.0175 | -0.0251 | 29.0686
4 | 0.531 | 0.01949 | -0.0193 | 27.2447
4.5 | 0.5658 | 0.0216 | -0.015 | 26.1944
5 | 0.6104 | 0.02481 | -0.0124 | 24.603
5.5 | 0.6555 | 0.0289 | -0.0093 | 22.6817
6 | 0.6961 | 0.03405 | -0.0044 | 20.4435
8 | 0.7951 | 0.06967 | 0.0099 | 11.4124
8.5 | 0.7629 | 0.07438 | 0.0128 | 10.2568
9 | 0.7604 | 0.0824 | 0.014 | 9.2282
9.5 | 0.702 | 0.09055 | 0.01 | 7.7526
10 | 0.7125 | 0.09906 | 0.0105 | 7.1926
10.5 | 0.6725 | 0.11068 | -0.003 | 6.0761
11 | 0.6881 | 0.11923 | -0.0022 | 5.7712
11.5 | 0.6696 | 0.12833 | -0.0113 | 5.2178
12 | 0.6829 | 0.13707 | -0.012 | 4.9821
12.5 | 0.6773 | 0.14505 | -0.0187 | 4.6694
13 | 0.707 | 0.15537 | -0.016 | 4.5504
13.5 | 0.6934 | 0.16189 | -0.0256 | 4.2832
14 | 0.6999 | 0.16933 | -0.0302 | 4.1333
14.5 | 0.7363 | 0.18214 | -0.0268 | 4.0425
15 | 0.7334 | 0.18763 | -0.0346 | 3.9088
15.5 | 0.7333 | 0.19247 | -0.0419 | 3.8099
16 | 0.7465 | 0.19957 | -0.046 | 3.7405
16.5 | 0.7674 | 0.20801 | -0.0477 | 3.6892
17 | 0.7876 | 0.21958 | -0.0502 | 3.5868
17.5 | 0.7903 | 0.22185 | -0.0576 | 3.5623
18 | 0.8045 | 0.22813 | -0.0626 | 3.5265
18.5 | 0.8202 | 0.23491 | -0.0668 | 3.4915
19 | 0.8368 | 0.24177 | -0.0706 | 3.4611
19.5 | 0.8569 | 0.25074 | -0.0728 | 3.4175
20 | 0.8838 | 0.26773 | -0.0743 | 3.3011

## 11. Re 100k Mach 0.10 (1)
BIGFOIL.COM POLAR EXPORT
NACA66A109
NACA66A109 |  |  |  | Cl Max: | 0.668 | at alpha= | 8.5 | deg
JavaFoil+Calcfoil stall+Eppler ext transition |  |  |  | L/D Max: | 26.524 | at alpha= | 2.5 | deg
Re: | 100000 |  |  | Cd Min: | 0.01138 | at alpha= | -0.5 | deg
Mach: | 0.1 |  |  | Cl=0 at alpha= | -0.80172 | deg
|  |  |  | @ Cl=0.1, Cd= | 0.011486
|  |  |  | @ Cl=0.4, Cd= | 0.034699
|  |  |  | @ Cl=0.6, Cd= | 0.22347
alpha (deg) | Cl | Cd | Cm | Cl/Cd
-14.5 | -0.34 | 0.29364 | 0 | -1.159
-14 | -0.367 | 0.26593 | 0 | -1.379
-13.5 | -0.394 | 0.23432 | -0.001 | -1.68
-13 | -0.421 | 0.2121 | -0.001 | -1.985
-12.5 | -0.448 | 0.19091 | -0.001 | -2.348
-12 | -0.475 | 0.17383 | -0.001 | -2.732
-11.5 | -0.5 | 0.14746 | -0.001 | -3.39
-11 | -0.521 | 0.13704 | -0.002 | -3.805
-10.5 | -0.533 | 0.12192 | -0.002 | -4.372
-10 | -0.541 | 0.10729 | -0.002 | -5.045
-9.5 | -0.545 | 0.09359 | -0.002 | -5.828
-9 | -0.545 | 0.08902 | -0.002 | -6.124
-8.5 | -0.54 | 0.08107 | -0.003 | -6.664
-8 | -0.53 | 0.07303 | -0.003 | -7.263
-7.5 | -0.516 | 0.06392 | -0.003 | -8.066
-7 | -0.496 | 0.05844 | -0.003 | -8.484
-6.5 | -0.471 | 0.05331 | -0.004 | -8.839
-6 | -0.442 | 0.04942 | -0.004 | -8.95
-5.5 | -0.41 | 0.04586 | -0.005 | -8.93
-5 | -0.373 | 0.04273 | -0.005 | -8.737
-4.5 | -0.334 | 0.0403 | -0.005 | -8.293
-4 | -0.293 | 0.03804 | -0.006 | -7.696
-3.5 | -0.249 | 0.03649 | -0.006 | -6.834
-3 | -0.205 | 0.0348 | -0.007 | -5.881
-2.5 | -0.159 | 0.03336 | -0.007 | -4.761
-2 | -0.139 | 0.01211 | -0.017 | -11.505
-1.5 | -0.081 | 0.01195 | -0.018 | -6.801
-1 | -0.023 | 0.01142 | -0.018 | -1.985
-0.5 | 0.035 | 0.01138 | -0.019 | 3.118
0 | 0.093 | 0.01148 | -0.02 | 8.122
0.5 | 0.151 | 0.01153 | -0.02 | 13.077
1 | 0.208 | 0.01163 | -0.021 | 17.867
1.5 | 0.264 | 0.01174 | -0.022 | 22.53
2 | 0.326 | 0.01409 | -0.023 | 23.174
2.5 | 0.383 | 0.01445 | -0.023 | 26.524
3 | 0.355 | 0.03286 | -0.011 | 10.808
3.5 | 0.399 | 0.03465 | -0.01 | 11.502
4 | 0.441 | 0.03671 | -0.01 | 12.003
4.5 | 0.481 | 0.03866 | -0.01 | 12.431
5 | 0.518 | 0.04119 | -0.01 | 12.578
5.5 | 0.552 | 0.04417 | -0.01 | 12.505
6 | 0.583 | 0.04798 | -0.01 | 12.154
6.5 | 0.61 | 0.05278 | -0.01 | 11.551
7 | 0.632 | 0.05774 | -0.01 | 10.943
7.5 | 0.649 | 0.06277 | -0.01 | 10.344
8 | 0.661 | 0.07175 | -0.01 | 9.217
8.5 | 0.668 | 0.07702 | -0.01 | 8.678
9 | 0.666 | 0.08779 | -0.01 | 7.584
9.5 | 0.653 | 0.09627 | -0.01 | 6.782
10 | 0.634 | 0.10625 | -0.011 | 5.969
10.5 | 0.611 | 0.11879 | -0.011 | 5.141
11 | 0.583 | 0.13415 | -0.011 | 4.349
11.5 | 0.553 | 0.14974 | -0.011 | 3.696
12 | 0.522 | 0.16065 | -0.011 | 3.247
12.5 | 0.489 | 0.18025 | -0.011 | 2.714
13 | 0.457 | 0.20989 | -0.012 | 2.175
13.5 | 0.424 | 0.22347 | -0.012 | 1.9

## 12. Re 100k Mach 0.10 (2)
BIGFOIL.COM POLAR EXPORT
NACA66A109
NACA66A109 |  |  |  | Cl Max: | 0.6985 | at alpha= | 6 | deg
XFOIL ncrit=9 |  |  |  | L/D Max: | 28.9841 | at alpha= | 3.5 | deg
Re: | 100000 |  |  | Cd Min: | 0.05254 | at alpha= | -6 | deg
Mach: | 0.1 |  |  | Cl=0 at alpha= | 1.4648 | deg
|  |  |  | @ Cl=0.1, Cd= | 0.018798
|  |  |  | @ Cl=0.4, Cd= | 0.018934
|  |  |  | @ Cl=0.6, Cd= | 0.024037
alpha (deg) | Cl | Cd | Cm | Cl/Cd
-6 | -0.6453 | 0.05254 | -0.0153 | -12.2821
-5.5 | -0.6415 | 0.04811 | -0.0092 | -13.334
-4.5 | -0.5499 | 0.03041 | -0.0036 | -18.0829
-4 | -0.506 | 0.02639 | -0.0006 | -19.1739
-3.5 | -0.4571 | 0.02304 | 0.0018 | -19.8394
-3 | -0.4114 | 0.02073 | 0.0042 | -19.8456
-2.5 | -0.3704 | 0.01889 | 0.0069 | -19.6083
-2 | -0.0942 | 0.01795 | -0.0224 | -5.2479
0 | -0.0621 | 0.01719 | 0.0028 | -3.6126
0.5 | -0.0552 | 0.01689 | 0.0095 | -3.2682
1 | -0.041 | 0.01674 | 0.0149 | -2.4492
1.5 | 0.0031 | 0.01725 | 0.0148 | 0.17971
2 | 0.079 | 0.01848 | 0.0085 | 4.2749
2.5 | 0.1516 | 0.01958 | 0.0032 | 7.7426
3 | 0.2377 | 0.02086 | -0.0042 | 11.395
3.5 | 0.5107 | 0.01762 | -0.025 | 28.9841
4 | 0.5334 | 0.01959 | -0.0191 | 27.2282
4.5 | 0.569 | 0.0218 | -0.0149 | 26.1009
5 | 0.6139 | 0.02504 | -0.0123 | 24.5168
5.5 | 0.6588 | 0.02924 | -0.009 | 22.5308
6 | 0.6985 | 0.03443 | -0.004 | 20.2875

## 13. Re 100k Mach 0.25 (1)
BIGFOIL.COM POLAR EXPORT
NACA66A109
NACA66A109 |  |  |  | Cl Max: | 0.628 | at alpha= | 7.5 | deg
JavaFoil+Calcfoil stall+Eppler ext transition |  |  |  | L/D Max: | 26.91 | at alpha= | 2.5 | deg
Re: | 100000 |  |  | Cd Min: | 0.01147 | at alpha= | -0.5 | deg
Mach: | 0.25 |  |  | Cl=0 at alpha= | -0.80509 | deg
|  |  |  | @ Cl=0.1, Cd= | 0.37855
|  |  |  | @ Cl=0.4, Cd= | 0.37855
|  |  |  | @ Cl=0.6, Cd= | 0.37855
alpha (deg) | Cl | Cd | Cm | Cl/Cd
-13 | -0.068 | 0.17942 | -0.001 | -0.381
-12.5 | -0.066 | 0.58703 | -0.001 | -0.112
-12 | -0.202 | 0.40758 | -0.001 | -0.497
-11.5 | -0.274 | 0.27 | -0.001 | -1.017
-11 | -0.336 | 0.21305 | -0.002 | -1.577
-10.5 | -0.38 | 0.16467 | -0.002 | -2.307
-10 | -0.418 | 0.13576 | -0.002 | -3.078
-9.5 | -0.449 | 0.12835 | -0.002 | -3.497
-9 | -0.472 | 0.11044 | -0.003 | -4.278
-8.5 | -0.488 | 0.09337 | -0.003 | -5.225
-8 | -0.495 | 0.08201 | -0.003 | -6.035
-7.5 | -0.494 | 0.06866 | -0.003 | -7.19
-7 | -0.484 | 0.06193 | -0.004 | -7.818
-6.5 | -0.467 | 0.05593 | -0.004 | -8.353
-6 | -0.443 | 0.05102 | -0.004 | -8.692
-5.5 | -0.414 | 0.04727 | -0.005 | -8.757
-5 | -0.38 | 0.04352 | -0.005 | -8.721
-4.5 | -0.341 | 0.04096 | -0.005 | -8.33
-4 | -0.3 | 0.03865 | -0.006 | -7.752
-3.5 | -0.256 | 0.03677 | -0.006 | -6.953
-3 | -0.21 | 0.03502 | -0.007 | -5.997
-2.5 | -0.163 | 0.03352 | -0.007 | -4.864
-2 | -0.116 | 0.03201 | -0.009 | -3.615
-1.5 | -0.083 | 0.01199 | -0.018 | -6.961
-1 | -0.023 | 0.01153 | -0.019 | -2.016
-0.5 | 0.036 | 0.01147 | -0.019 | 3.173
0 | 0.096 | 0.01158 | -0.02 | 8.256
0.5 | 0.155 | 0.01165 | -0.021 | 13.283
1 | 0.213 | 0.01175 | -0.022 | 18.14
1.5 | 0.271 | 0.01188 | -0.022 | 22.837
2 | 0.335 | 0.0143 | -0.023 | 23.44
2.5 | 0.393 | 0.01462 | -0.024 | 26.91
3 | 0.364 | 0.03389 | -0.011 | 10.751
3.5 | 0.409 | 0.03572 | -0.011 | 11.44
4 | 0.451 | 0.03756 | -0.011 | 12.014
4.5 | 0.491 | 0.03896 | -0.011 | 12.603
5 | 0.527 | 0.04181 | -0.01 | 12.616
5.5 | 0.559 | 0.04547 | -0.01 | 12.304
6 | 0.587 | 0.0495 | -0.01 | 11.85
6.5 | 0.607 | 0.05597 | -0.01 | 10.854
7 | 0.622 | 0.06233 | -0.01 | 9.971
7.5 | 0.628 | 0.06937 | -0.01 | 9.051
8 | 0.626 | 0.08011 | -0.01 | 7.814
8.5 | 0.616 | 0.08894 | -0.011 | 6.92
9 | 0.589 | 0.10659 | -0.011 | 5.527
9.5 | 0.546 | 0.12272 | -0.011 | 4.445
10 | 0.492 | 0.14438 | -0.011 | 3.407
10.5 | 0.43 | 0.17552 | -0.011 | 2.448
11 | 0.36 | 0.21452 | -0.011 | 1.68
11.5 | 0.285 | 0.2537 | -0.012 | 1.122
12 | 0.197 | 0.3107 | -0.012 | 0.635
12.5 | 0.074 | 0.37855 | -0.013 | 0.196

## 14. Re 100k Mach 0.25 (2)
BIGFOIL.COM POLAR EXPORT
NACA66A109
NACA66A109 |  |  |  | Cl Max: | 0.8934 | at alpha= | 20 | deg
XFOIL ncrit=9 |  |  |  | L/D Max: | 28.438 | at alpha= | 3.5 | deg
Re: | 100000 |  |  | Cd Min: | 0.26412 | at alpha= | 20 | deg
Mach: | 0.25 |  |  | Cl=0 at alpha= | 1.3518 | deg
|  |  |  | @ Cl=0.1, Cd= | 0.0191
|  |  |  | @ Cl=0.4, Cd= | 0.019569
|  |  |  | @ Cl=0.6, Cd= | 0.023882
alpha (deg) | Cl | Cd | Cm | Cl/Cd
-4.5 | -0.5675 | 0.03241 | -0.0046 | -17.51
-4 | -0.5248 | 0.02788 | -0.0013 | -18.8235
-3.5 | -0.4752 | 0.02418 | 0.0014 | -19.6526
-3 | -0.4266 | 0.02179 | 0.004 | -19.5778
-2.5 | -0.3833 | 0.01948 | 0.0067 | -19.6766
-2 | -0.0983 | 0.01839 | -0.0228 | -5.3453
-1.5 | -0.089 | 0.01823 | -0.0166 | -4.8821
-1 | -0.079 | 0.01806 | -0.0104 | -4.3743
-0.5 | -0.0691 | 0.01786 | -0.0042 | -3.869
0 | -0.0603 | 0.01763 | 0.0023 | -3.4203
0.5 | -0.0524 | 0.01734 | 0.009 | -3.0219
1 | -0.0401 | 0.01714 | 0.0149 | -2.3396
1.5 | 0.0169 | 0.01785 | 0.0124 | 0.94678
2 | 0.0904 | 0.01895 | 0.0069 | 4.7704
2.5 | 0.1702 | 0.0202 | 0.0006 | 8.4257
3 | 0.2456 | 0.02118 | -0.0044 | 11.5958
3.5 | 0.5207 | 0.01831 | -0.0241 | 28.438
4 | 0.5462 | 0.02031 | -0.0182 | 26.8932
4.5 | 0.5879 | 0.02296 | -0.0145 | 25.6054
5 | 0.6337 | 0.02645 | -0.0114 | 23.9584
5.5 | 0.6753 | 0.03104 | -0.0073 | 21.7558
6 | 0.7095 | 0.03636 | -0.0014 | 19.5132
8 | 0.7379 | 0.07123 | 0.0113 | 10.3594
8.5 | 0.7088 | 0.07837 | 0.0121 | 9.0443
9 | 0.6863 | 0.08722 | 0.0089 | 7.8686
9.5 | 0.6776 | 0.09669 | 0.0048 | 7.008
10 | 0.6862 | 0.10553 | 0.004 | 6.5024
10.5 | 0.6707 | 0.11422 | -0.0032 | 5.872
11 | 0.6604 | 0.12361 | -0.0095 | 5.3426
11.5 | 0.6825 | 0.13279 | -0.0084 | 5.1397
12 | 0.669 | 0.14038 | -0.0167 | 4.7656
12.5 | 0.6817 | 0.14929 | -0.0188 | 4.5663
13 | 0.6843 | 0.1567 | -0.0241 | 4.3669
13.5 | 0.7124 | 0.16779 | -0.0231 | 4.2458
14 | 0.7037 | 0.17301 | -0.032 | 4.0674
14.5 | 0.7156 | 0.18047 | -0.036 | 3.9652
15 | 0.7519 | 0.19452 | -0.0339 | 3.8654
15.5 | 0.7483 | 0.19809 | -0.0423 | 3.7776
16 | 0.7561 | 0.20346 | -0.0486 | 3.7162
16.5 | 0.7718 | 0.21072 | -0.0527 | 3.6627
17 | 0.8086 | 0.2278 | -0.0511 | 3.5496
17.5 | 0.8109 | 0.22965 | -0.0585 | 3.531
18 | 0.8203 | 0.23309 | -0.0655 | 3.5192
18.5 | 0.8366 | 0.23979 | -0.0704 | 3.4889
19 | 0.8538 | 0.24679 | -0.0747 | 3.4596
19.5 | 0.8717 | 0.25393 | -0.0787 | 3.4328
20 | 0.8934 | 0.26412 | -0.0812 | 3.3826

## 15. Re 100k Mach 0.50 (1)
BIGFOIL.COM POLAR EXPORT
NACA66A109
NACA66A109 |  |  |  | Cl Max: | 1.08 | at alpha= | 20 | deg
JavaFoil+Calcfoil stall+Eppler ext transition |  |  |  | L/D Max: | 24.771 | at alpha= | 2 | deg
Re: | 100000 |  |  | Cd Min: | 0.01194 | at alpha= | -0.5 | deg
Mach: | 0.5 |  |  | Cl=0 at alpha= | -0.80303 | deg
|  |  |  | @ Cl=0.1, Cd= | 0.012067
|  |  |  | @ Cl=0.4, Cd= | 0.13331
|  |  |  | @ Cl=0.6, Cd= | 0.18701
alpha (deg) | Cl | Cd | Cm | Cl/Cd
-20 | -1.009 | 0.32766 | 0.004 | -3.08
-19.5 | -0.984 | 0.3324 | 0.003 | -2.959
-19 | -0.958 | 0.32399 | 0.003 | -2.957
-18.5 | -0.933 | 0.30198 | 0.003 | -3.089
-18 | -0.907 | 0.30576 | 0.002 | -2.968
-17.5 | -0.882 | 0.30249 | 0.002 | -2.916
-17 | -0.854 | 0.28807 | 0.002 | -2.964
-16.5 | -0.828 | 0.27443 | 0.001 | -3.018
-16 | -0.803 | 0.26647 | 0.001 | -3.012
-15.5 | -0.777 | 0.24997 | 0 | -3.108
-15 | -0.751 | 0.24527 | 0 | -3.062
-14.5 | -0.723 | 0.23604 | 0 | -3.065
-14 | -0.697 | 0.22999 | -0.001 | -3.032
-13.5 | -0.671 | 0.22589 | -0.001 | -2.972
-13 | -0.645 | 0.21108 | -0.001 | -3.058
-12.5 | -0.619 | 0.21879 | -0.002 | -2.831
-12 | -0.593 | 0.20331 | -0.002 | -2.918
-11.5 | -0.566 | 0.20452 | -0.002 | -2.767
-11 | -0.54 | 0.18408 | -0.002 | -2.932
-10.5 | -0.514 | 0.19842 | -0.003 | -2.588
-10 | -0.487 | 0.16438 | -0.003 | -2.965
-9.5 | -0.461 | 0.16095 | -0.003 | -2.865
-9 | -0.435 | 0.15856 | -0.004 | -2.742
-8.5 | -0.408 | 0.15991 | -0.004 | -2.549
-8 | -0.381 | 0.14009 | -0.004 | -2.722
-7.5 | -0.355 | 0.13628 | -0.004 | -2.604
-7 | -0.328 | 0.14793 | -0.004 | -2.22
-6.5 | -0.302 | 0.1458 | -0.005 | -2.072
-6 | -0.275 | 0.12369 | -0.005 | -2.226
-5.5 | -0.249 | 0.10145 | -0.005 | -2.454
-5 | -0.366 | 0.05737 | -0.005 | -6.381
-4.5 | -0.358 | 0.04575 | -0.006 | -7.819
-4 | -0.325 | 0.04123 | -0.006 | -7.876
-3.5 | -0.282 | 0.03811 | -0.007 | -7.387
-3 | -0.233 | 0.0361 | -0.007 | -6.457
-2.5 | -0.181 | 0.03431 | -0.008 | -5.287
-2 | -0.129 | 0.03286 | -0.009 | -3.918
-1.5 | -0.093 | 0.01395 | -0.02 | -6.675
-1 | -0.026 | 0.01205 | -0.021 | -2.135
-0.5 | 0.04 | 0.01194 | -0.021 | 3.38
0 | 0.106 | 0.01208 | -0.022 | 8.797
0.5 | 0.172 | 0.01219 | -0.023 | 14.094
1 | 0.236 | 0.01235 | -0.024 | 19.14
1.5 | 0.301 | 0.01255 | -0.024 | 23.955
2 | 0.373 | 0.01504 | -0.026 | 24.771
2.5 | 0.354 | 0.03306 | -0.012 | 10.717
3 | 0.404 | 0.03489 | -0.012 | 11.594
3.5 | 0.451 | 0.037 | -0.011 | 12.183
4 | 0.491 | 0.04031 | -0.011 | 12.187
4.5 | 0.521 | 0.04377 | -0.011 | 11.898
5 | 0.527 | 0.05033 | -0.01 | 10.48
5.5 | 0.429 | 0.07618 | -0.011 | 5.638
6 | 0.359 | 0.11866 | -0.011 | 3.025
6.5 | 0.385 | 0.13046 | -0.011 | 2.951
7 | 0.412 | 0.13559 | -0.013 | 3.036
7.5 | 0.438 | 0.13784 | -0.014 | 3.175
8 | 0.464 | 0.14108 | -0.014 | 3.287
8.5 | 0.49 | 0.15044 | -0.014 | 3.255
9 | 0.516 | 0.17266 | -0.016 | 2.99
9.5 | 0.542 | 0.1795 | -0.016 | 3.021
10 | 0.568 | 0.1796 | -0.017 | 3.163
10.5 | 0.594 | 0.18337 | -0.017 | 3.239
11 | 0.62 | 0.19915 | -0.017 | 3.111
11.5 | 0.645 | 0.20158 | -0.018 | 3.201
12 | 0.672 | 0.21599 | -0.02 | 3.112
12.5 | 0.698 | 0.2194 | -0.02 | 3.18
13 | 0.723 | 0.22293 | -0.02 | 3.244
13.5 | 0.749 | 0.22074 | -0.021 | 3.392
14 | 0.774 | 0.22958 | -0.021 | 3.372
14.5 | 0.801 | 0.24424 | -0.023 | 3.281
15 | 0.826 | 0.24881 | -0.023 | 3.322
15.5 | 0.852 | 0.26444 | -0.024 | 3.22
16 | 0.877 | 0.27452 | -0.024 | 3.194
16.5 | 0.902 | 0.27546 | -0.025 | 3.274
17 | 0.929 | 0.29959 | -0.026 | 3.102
17.5 | 0.954 | 0.29893 | -0.027 | 3.192
18 | 0.979 | 0.30624 | -0.027 | 3.196
18.5 | 1.004 | 0.31283 | -0.027 | 3.208
19 | 1.029 | 0.32433 | -0.028 | 3.172
19.5 | 1.056 | 0.32226 | -0.029 | 3.277
20 | 1.08 | 0.35118 | -0.03 | 3.076

## 16. Re 100k Mach 0.50 (2)
BIGFOIL.COM POLAR EXPORT
NACA66A109
NACA66A109 |  |  |  | Cl Max: | 0.9729 | at alpha= | 20 | deg
XFOIL ncrit=9 |  |  |  | L/D Max: | 28.2331 | at alpha= | 3 | deg
Re: | 100000 |  |  | Cd Min: | 0.28631 | at alpha= | 20 | deg
Mach: | 0.5 |  |  | Cl=0 at alpha= | 0.87768 | deg
|  |  |  | @ Cl=0.1, Cd= | 0.020685
|  |  |  | @ Cl=0.4, Cd= | 0.020566
|  |  |  | @ Cl=0.6, Cd= | 0.023128
alpha (deg) | Cl | Cd | Cm | Cl/Cd
-20 | -0.8565 | 0.27496 | 0.0664 | -3.115
-19.5 | -0.836 | 0.26916 | 0.0599 | -3.106
-19 | -0.8227 | 0.26862 | 0.0522 | -3.0627
-18.5 | -0.7985 | 0.25628 | 0.0476 | -3.1157
-18 | -0.7708 | 0.24263 | 0.0451 | -3.1769
-17.5 | -0.7486 | 0.23411 | 0.0407 | -3.1976
-17 | -0.7272 | 0.22615 | 0.0358 | -3.2156
-16.5 | -0.7083 | 0.21949 | 0.03 | -3.227
-16 | -0.7001 | 0.21758 | 0.0224 | -3.2177
-15.5 | -0.6701 | 0.20318 | 0.0201 | -3.2981
-15 | -0.6466 | 0.19398 | 0.0172 | -3.3333
-14.5 | -0.6327 | 0.1881 | 0.0112 | -3.3636
-14 | -0.6257 | 0.1826 | 0.005 | -3.4266
-13.5 | -0.5928 | 0.17025 | 0.0043 | -3.4819
-13 | -0.5831 | 0.16401 | -0.0011 | -3.5553
-12.5 | -0.5739 | 0.1565 | -0.006 | -3.6671
-12 | -0.5485 | 0.14682 | -0.0072 | -3.7359
-11.5 | -0.5626 | 0.14314 | -0.0161 | -3.9304
-11 | -0.5255 | 0.13125 | -0.0143 | -4.0038
-10.5 | -0.5178 | 0.12344 | -0.0179 | -4.1948
-10 | -0.5212 | 0.11657 | -0.0231 | -4.4711
-9.5 | -0.5305 | 0.11061 | -0.0288 | -4.7961
-9 | -0.528 | 0.10281 | -0.0316 | -5.1357
-8.5 | -0.5036 | 0.09353 | -0.0299 | -5.3844
-8 | -0.4929 | 0.08623 | -0.0299 | -5.7161
-7.5 | -0.5446 | 0.0808 | -0.0358 | -6.7401
-7 | -0.5394 | 0.07432 | -0.0307 | -7.2578
-5 | -0.6392 | 0.04654 | -0.0154 | -13.7344
-4.5 | -0.6222 | 0.04001 | -0.0099 | -15.5511
-4 | -0.5939 | 0.03444 | -0.005 | -17.2445
-3.5 | -0.5507 | 0.02938 | -0.001 | -18.744
-3 | -0.4969 | 0.0254 | 0.0024 | -19.563
-2.5 | -0.4423 | 0.02248 | 0.0055 | -19.6753
-2 | -0.3923 | 0.02028 | 0.0093 | -19.3442
-1.5 | -0.1005 | 0.02005 | -0.0185 | -5.0125
-1 | -0.0855 | 0.01983 | -0.0123 | -4.3116
-0.5 | -0.0702 | 0.01964 | -0.006 | -3.5743
0 | -0.0556 | 0.01945 | 0.0004 | -2.8586
0.5 | -0.0423 | 0.01925 | 0.007 | -2.1974
1 | 0.0137 | 0.01968 | 0.0054 | 0.69614
1.5 | 0.0862 | 0.02051 | 0.0009 | 4.2028
2 | 0.1595 | 0.02144 | -0.0033 | 7.4394
2.5 | 0.2413 | 0.02245 | -0.0084 | 10.7483
3 | 0.5353 | 0.01896 | -0.0271 | 28.2331
3.5 | 0.5643 | 0.02097 | -0.0198 | 26.9099
4 | 0.6136 | 0.02395 | -0.0154 | 25.62
4.5 | 0.6663 | 0.02807 | -0.0117 | 23.7371
5 | 0.6965 | 0.03219 | -0.0046 | 21.6372
5.5 | 0.7147 | 0.03717 | 0.0033 | 19.2279
6 | 0.7255 | 0.0424 | 0.0113 | 17.1108
6.5 | 0.7263 | 0.04924 | 0.0175 | 14.7502
7 | 0.7158 | 0.05685 | 0.0218 | 12.591
8 | 0.6338 | 0.08517 | 0.0011 | 7.4416
8.5 | 0.6568 | 0.09377 | 0.0028 | 7.0044
9 | 0.6511 | 0.10168 | 0.0008 | 6.4034
9.5 | 0.6339 | 0.10908 | -0.0045 | 5.8113
10.5 | 0.67 | 0.12784 | -0.0059 | 5.2409
11 | 0.6651 | 0.13523 | -0.0116 | 4.9183
11.5 | 0.6602 | 0.14289 | -0.0182 | 4.6203
12 | 0.6734 | 0.15192 | -0.0217 | 4.4326
12.5 | 0.7116 | 0.16439 | -0.0204 | 4.3287
13 | 0.6969 | 0.16823 | -0.0305 | 4.1425
13.5 | 0.7286 | 0.18019 | -0.0312 | 4.0435
14 | 0.7288 | 0.18481 | -0.0393 | 3.9435
14.5 | 0.7692 | 0.1999 | -0.0386 | 3.8479
15 | 0.7689 | 0.20316 | -0.0472 | 3.7847
15.5 | 0.7838 | 0.21006 | -0.0534 | 3.7313
16 | 0.8073 | 0.21936 | -0.0569 | 3.6803
16.5 | 0.8367 | 0.23371 | -0.0593 | 3.5801
17 | 0.8454 | 0.23607 | -0.0679 | 3.5811
17.5 | 0.8654 | 0.24386 | -0.0735 | 3.5488
18 | 0.8886 | 0.25307 | -0.0776 | 3.5113
18.5 | 0.9205 | 0.27117 | -0.0793 | 3.3945
19 | 0.9326 | 0.27273 | -0.0874 | 3.4195
19.5 | 0.9512 | 0.27812 | -0.0946 | 3.4201
20 | 0.9729 | 0.28631 | -0.1005 | 3.3981

## 17. Re 250k Mach 0.00 (1)
BIGFOIL.COM POLAR EXPORT
NACA66A109
NACA66A109 |  |  |  | Cl Max: | 0.675 | at alpha= | 9 | deg
JavaFoil+Calcfoil stall+Eppler ext transition |  |  |  | L/D Max: | 38.121 | at alpha= | 3 | deg
Re: | 250000 |  |  | Cd Min: | 0.00624 | at alpha= | -0.5 | deg
Mach: | 0 |  |  | Cl=0 at alpha= | -0.80509 | deg
|  |  |  | @ Cl=0.1, Cd= | 0.0070031
|  |  |  | @ Cl=0.4, Cd= | 0.032544
|  |  |  | @ Cl=0.6, Cd= | 0.17413
alpha (deg) | Cl | Cd | Cm | Cl/Cd
-14.5 | -0.384 | 0.20462 | 0 | -1.875
-14 | -0.408 | 0.18063 | 0 | -2.256
-13.5 | -0.432 | 0.16717 | -0.001 | -2.582
-13 | -0.456 | 0.15354 | -0.001 | -2.97
-12.5 | -0.48 | 0.1414 | -0.001 | -3.394
-12 | -0.503 | 0.12883 | -0.001 | -3.903
-11.5 | -0.524 | 0.11701 | -0.001 | -4.48
-11 | -0.542 | 0.10707 | -0.002 | -5.062
-10.5 | -0.55 | 0.09765 | -0.002 | -5.634
-10 | -0.555 | 0.08948 | -0.002 | -6.204
-9.5 | -0.556 | 0.07856 | -0.002 | -7.084
-9 | -0.554 | 0.07419 | -0.002 | -7.461
-8.5 | -0.546 | 0.06721 | -0.003 | -8.127
-8 | -0.534 | 0.06142 | -0.003 | -8.7
-7.5 | -0.518 | 0.05512 | -0.003 | -9.397
-7 | -0.497 | 0.05095 | -0.004 | -9.752
-6.5 | -0.471 | 0.04723 | -0.004 | -9.98
-6 | -0.442 | 0.04393 | -0.004 | -10.058
-5.5 | -0.409 | 0.04096 | -0.005 | -9.979
-5 | -0.372 | 0.03873 | -0.005 | -9.613
-4.5 | -0.333 | 0.03627 | -0.006 | -9.181
-4 | -0.292 | 0.03451 | -0.006 | -8.449
-3.5 | -0.248 | 0.03291 | -0.006 | -7.548
-3 | -0.204 | 0.03135 | -0.007 | -6.506
-2.5 | -0.196 | 0.00892 | -0.016 | -22.003
-2 | -0.139 | 0.00869 | -0.017 | -15.964
-1.5 | -0.081 | 0.00847 | -0.018 | -9.549
-1 | -0.023 | 0.00626 | -0.018 | -3.63
-0.5 | 0.036 | 0.00624 | -0.019 | 5.693
0 | 0.094 | 0.007 | -0.02 | 13.41
0.5 | 0.152 | 0.00703 | -0.021 | 21.632
1 | 0.21 | 0.00707 | -0.021 | 29.666
1.5 | 0.267 | 0.00718 | -0.022 | 37.203
2 | 0.325 | 0.01086 | -0.023 | 29.954
2.5 | 0.382 | 0.01113 | -0.023 | 34.316
3 | 0.438 | 0.01149 | -0.024 | 38.121
3.5 | 0.397 | 0.03242 | -0.011 | 12.252
4 | 0.439 | 0.03415 | -0.011 | 12.851
4.5 | 0.479 | 0.03609 | -0.011 | 13.273
5 | 0.517 | 0.03812 | -0.011 | 13.555
5.5 | 0.551 | 0.04077 | -0.011 | 13.52
6 | 0.582 | 0.04343 | -0.01 | 13.409
6.5 | 0.609 | 0.04731 | -0.01 | 12.882
7 | 0.633 | 0.0511 | -0.01 | 12.381
7.5 | 0.651 | 0.05449 | -0.01 | 11.955
8 | 0.665 | 0.06104 | -0.01 | 10.898
8.5 | 0.674 | 0.06526 | -0.01 | 10.334
9 | 0.675 | 0.07147 | -0.01 | 9.438
9.5 | 0.665 | 0.07862 | -0.011 | 8.46
10 | 0.65 | 0.08613 | -0.011 | 7.551
10.5 | 0.631 | 0.09369 | -0.011 | 6.734
11 | 0.608 | 0.10434 | -0.011 | 5.826
11.5 | 0.582 | 0.1119 | -0.011 | 5.201
12 | 0.554 | 0.12248 | -0.012 | 4.526
12.5 | 0.526 | 0.13725 | -0.012 | 3.83
13 | 0.496 | 0.15548 | -0.012 | 3.193
13.5 | 0.467 | 0.165 | -0.013 | 2.833
14 | 0.439 | 0.17413 | -0.013 | 2.522

## 18. Re 250k Mach 0.00 (2)
BIGFOIL.COM POLAR EXPORT
NACA66A109
NACA66A109 |  |  |  | Cl Max: | 0.7925 | at alpha= | 8.5 | deg
XFOIL ncrit=9 |  |  |  | L/D Max: | 43.0251 | at alpha= | 3 | deg
Re: | 250000 |  |  | Cd Min: | 0.05895 | at alpha= | 8.5 | deg
Mach: | 0 |  |  | Cl=0 at alpha= | -99 | deg
|  |  |  | @ Cl=0.1, Cd= | 0.012572
|  |  |  | @ Cl=0.4, Cd= | 0.009788
|  |  |  | @ Cl=0.6, Cd= | 0.017935
alpha (deg) | Cl | Cd | Cm | Cl/Cd
0 | 0.0626 | 0.01259 | -0.0169 | 4.9722
0.5 | 0.126 | 0.01256 | -0.0191 | 10.0318
1 | 0.1972 | 0.01257 | -0.0228 | 15.6881
1.5 | 0.2594 | 0.01244 | -0.0245 | 20.8521
2 | 0.3296 | 0.01124 | -0.0251 | 29.3238
2.5 | 0.3882 | 0.00972 | -0.0226 | 39.9383
3 | 0.4281 | 0.00995 | -0.0177 | 43.0251
3.5 | 0.4644 | 0.01356 | -0.0164 | 34.2478
4 | 0.5263 | 0.01535 | -0.0187 | 34.2866
4.5 | 0.5899 | 0.01732 | -0.0209 | 34.0589
5 | 0.6431 | 0.02056 | -0.0209 | 31.2792
5.5 | 0.6777 | 0.02476 | -0.0168 | 27.3708
7 | 0.7551 | 0.04011 | 0.0012 | 18.8257
7.5 | 0.7678 | 0.0466 | 0.0065 | 16.4764
8 | 0.7818 | 0.05267 | 0.0099 | 14.8434
8.5 | 0.7925 | 0.05895 | 0.0123 | 13.4436

## 19. Re 250k Mach 0.10 (1)
BIGFOIL.COM POLAR EXPORT
NACA66A109
NACA66A109 |  |  |  | Cl Max: | 0.668 | at alpha= | 8.5 | deg
JavaFoil+Calcfoil stall+Eppler ext transition |  |  |  | L/D Max: | 38.151 | at alpha= | 3 | deg
Re: | 250000 |  |  | Cd Min: | 0.00625 | at alpha= | -1 | deg
Mach: | 0.1 |  |  | Cl=0 at alpha= | -0.80509 | deg
|  |  |  | @ Cl=0.1, Cd= | 0.0070031
|  |  |  | @ Cl=0.4, Cd= | 0.032208
|  |  |  | @ Cl=0.6, Cd= | 0.16844
alpha (deg) | Cl | Cd | Cm | Cl/Cd
-14.5 | -0.341 | 0.22329 | 0 | -1.525
-14 | -0.367 | 0.20226 | 0 | -1.813
-13.5 | -0.394 | 0.17971 | -0.001 | -2.191
-13 | -0.421 | 0.16708 | -0.001 | -2.52
-12.5 | -0.448 | 0.14788 | -0.001 | -3.032
-12 | -0.475 | 0.13417 | -0.001 | -3.54
-11.5 | -0.5 | 0.11905 | -0.001 | -4.2
-11 | -0.522 | 0.11021 | -0.002 | -4.733
-10.5 | -0.533 | 0.1006 | -0.002 | -5.299
-10 | -0.541 | 0.08805 | -0.002 | -6.148
-9.5 | -0.546 | 0.07889 | -0.002 | -6.915
-9 | -0.545 | 0.07447 | -0.002 | -7.322
-8.5 | -0.54 | 0.06875 | -0.003 | -7.859
-8 | -0.53 | 0.06196 | -0.003 | -8.56
-7.5 | -0.516 | 0.05575 | -0.003 | -9.25
-7 | -0.496 | 0.05144 | -0.004 | -9.639
-6.5 | -0.471 | 0.04777 | -0.004 | -9.867
-6 | -0.443 | 0.04441 | -0.004 | -9.964
-5.5 | -0.41 | 0.04139 | -0.005 | -9.9
-5 | -0.374 | 0.03849 | -0.005 | -9.703
-4.5 | -0.334 | 0.03635 | -0.006 | -9.198
-4 | -0.293 | 0.03451 | -0.006 | -8.487
-3.5 | -0.25 | 0.03292 | -0.006 | -7.579
-3 | -0.205 | 0.03139 | -0.007 | -6.529
-2.5 | -0.197 | 0.00889 | -0.016 | -22.188
-2 | -0.139 | 0.00876 | -0.017 | -15.926
-1.5 | -0.081 | 0.00854 | -0.018 | -9.518
-1 | -0.023 | 0.00625 | -0.019 | -3.658
-0.5 | 0.036 | 0.00699 | -0.019 | 5.109
0 | 0.094 | 0.007 | -0.02 | 13.467
0.5 | 0.153 | 0.00703 | -0.021 | 21.722
1 | 0.211 | 0.00706 | -0.021 | 29.877
1.5 | 0.269 | 0.00719 | -0.022 | 37.34
2 | 0.327 | 0.01085 | -0.023 | 30.129
2.5 | 0.384 | 0.01116 | -0.023 | 34.388
3 | 0.44 | 0.01154 | -0.024 | 38.151
3.5 | 0.399 | 0.03216 | -0.011 | 12.417
4 | 0.441 | 0.03417 | -0.011 | 12.897
4.5 | 0.481 | 0.03597 | -0.011 | 13.369
5 | 0.518 | 0.038 | -0.011 | 13.642
5.5 | 0.553 | 0.04065 | -0.011 | 13.596
6 | 0.583 | 0.04383 | -0.011 | 13.31
6.5 | 0.61 | 0.04763 | -0.01 | 12.804
7 | 0.632 | 0.05137 | -0.01 | 12.301
7.5 | 0.649 | 0.05483 | -0.01 | 11.842
8 | 0.661 | 0.06161 | -0.01 | 10.735
8.5 | 0.668 | 0.06698 | -0.01 | 9.98
9 | 0.666 | 0.07375 | -0.01 | 9.028
9.5 | 0.653 | 0.07965 | -0.011 | 8.198
10 | 0.634 | 0.08775 | -0.011 | 7.228
10.5 | 0.611 | 0.09652 | -0.011 | 6.328
11 | 0.583 | 0.10799 | -0.011 | 5.403
11.5 | 0.554 | 0.11975 | -0.012 | 4.622
12 | 0.522 | 0.12789 | -0.012 | 4.08
12.5 | 0.489 | 0.14213 | -0.012 | 3.443
13 | 0.457 | 0.158 | -0.012 | 2.89
13.5 | 0.425 | 0.16844 | -0.013 | 2.521

## 20. Re 250k Mach 0.10 (2)
BIGFOIL.COM POLAR EXPORT
NACA66A109
NACA66A109 |  |  |  | Cl Max: | 0.7861 | at alpha= | 8.5 | deg
XFOIL ncrit=9 |  |  |  | L/D Max: | 41.5302 | at alpha= | 3 | deg
Re: | 250000 |  |  | Cd Min: | 0.05978 | at alpha= | 8.5 | deg
Mach: | 0.1 |  |  | Cl=0 at alpha= | -99 | deg
|  |  |  | @ Cl=0.1, Cd= | 0.012606
|  |  |  | @ Cl=0.4, Cd= | 0.009878
|  |  |  | @ Cl=0.6, Cd= | 0.018026
alpha (deg) | Cl | Cd | Cm | Cl/Cd
0 | 0.0618 | 0.01263 | -0.0168 | 4.8931
0.5 | 0.1257 | 0.01259 | -0.0189 | 9.9841
1 | 0.1953 | 0.01263 | -0.0224 | 15.4632
1.5 | 0.2628 | 0.01247 | -0.025 | 21.0746
2 | 0.3297 | 0.01125 | -0.0248 | 29.3067
2.5 | 0.3892 | 0.00972 | -0.0223 | 40.0412
3 | 0.4261 | 0.01026 | -0.017 | 41.5302
3.5 | 0.4651 | 0.01361 | -0.016 | 34.1734
4 | 0.5275 | 0.01543 | -0.0184 | 34.1866
4.5 | 0.5914 | 0.01746 | -0.0205 | 33.8717
5 | 0.6476 | 0.02116 | -0.0209 | 30.6049
5.5 | 0.6811 | 0.02504 | -0.0166 | 27.2005
6 | 0.7136 | 0.03234 | -0.0071 | 22.0656
6.5 | 0.7346 | 0.03802 | -0.003 | 19.3214
7 | 0.7555 | 0.0406 | 0.002 | 18.6084
7.5 | 0.7669 | 0.04729 | 0.0072 | 16.217
8 | 0.7789 | 0.05351 | 0.0108 | 14.5562
8.5 | 0.7861 | 0.05978 | 0.0134 | 13.1499

## 21. Re 250k Mach 0.25 (1)
BIGFOIL.COM POLAR EXPORT
NACA66A109
NACA66A109 |  |  |  | Cl Max: | 0.628 | at alpha= | 7.5 | deg
JavaFoil+Calcfoil stall+Eppler ext transition |  |  |  | L/D Max: | 38.632 | at alpha= | 3 | deg
Re: | 250000 |  |  | Cd Min: | 0.00699 | at alpha= | -1 | deg
Mach: | 0.25 |  |  | Cl=0 at alpha= | -0.80833 | deg
|  |  |  | @ Cl=0.1, Cd= | 0.14163
|  |  |  | @ Cl=0.4, Cd= | 0.14163
|  |  |  | @ Cl=0.6, Cd= | 0.14163
alpha (deg) | Cl | Cd | Cm | Cl/Cd
-13 | -0.068 | 0.14429 | -0.001 | -0.474
-12.5 | -0.066 | 0.14416 | -0.001 | -0.455
-12 | -0.203 | 0.12993 | -0.001 | -1.559
-11.5 | -0.275 | 0.1207 | -0.002 | -2.275
-11 | -0.336 | 0.10799 | -0.002 | -3.112
-10.5 | -0.38 | 0.1269 | -0.002 | -2.994
-10 | -0.418 | 0.10981 | -0.002 | -3.806
-9.5 | -0.449 | 0.10122 | -0.002 | -4.435
-9 | -0.473 | 0.08853 | -0.003 | -5.337
-8.5 | -0.488 | 0.07806 | -0.003 | -6.251
-8 | -0.495 | 0.06774 | -0.003 | -7.307
-7.5 | -0.494 | 0.05878 | -0.003 | -8.399
-7 | -0.484 | 0.05347 | -0.004 | -9.056
-6.5 | -0.467 | 0.04904 | -0.004 | -9.528
-6 | -0.444 | 0.04519 | -0.004 | -9.816
-5.5 | -0.414 | 0.04205 | -0.005 | -9.847
-5 | -0.38 | 0.03911 | -0.005 | -9.708
-4.5 | -0.341 | 0.03682 | -0.006 | -9.269
-4 | -0.3 | 0.03471 | -0.006 | -8.634
-3.5 | -0.256 | 0.03317 | -0.006 | -7.71
-3 | -0.21 | 0.03162 | -0.007 | -6.648
-2.5 | -0.202 | 0.009 | -0.017 | -22.498
-2 | -0.143 | 0.00877 | -0.018 | -16.332
-1.5 | -0.084 | 0.00855 | -0.018 | -9.772
-1 | -0.023 | 0.00699 | -0.019 | -3.358
-0.5 | 0.037 | 0.00699 | -0.02 | 5.249
0 | 0.097 | 0.00703 | -0.021 | 13.775
0.5 | 0.157 | 0.00707 | -0.021 | 22.205
1 | 0.216 | 0.00713 | -0.022 | 30.371
1.5 | 0.276 | 0.00724 | -0.023 | 38.061
2 | 0.336 | 0.01072 | -0.023 | 31.296
2.5 | 0.394 | 0.0111 | -0.024 | 35.497
3 | 0.452 | 0.01169 | -0.025 | 38.632
3.5 | 0.409 | 0.0324 | -0.011 | 12.626
4 | 0.451 | 0.0341 | -0.011 | 13.238
4.5 | 0.491 | 0.03622 | -0.011 | 13.563
5 | 0.528 | 0.03847 | -0.011 | 13.719
5.5 | 0.56 | 0.04163 | -0.011 | 13.448
6 | 0.587 | 0.04464 | -0.01 | 13.142
6.5 | 0.608 | 0.04936 | -0.01 | 12.309
7 | 0.622 | 0.0542 | -0.01 | 11.469
7.5 | 0.628 | 0.05963 | -0.01 | 10.531
8 | 0.626 | 0.06733 | -0.01 | 9.298
8.5 | 0.616 | 0.07284 | -0.011 | 8.451
9 | 0.589 | 0.08414 | -0.011 | 7.002
9.5 | 0.546 | 0.09555 | -0.011 | 5.71
10 | 0.492 | 0.11178 | -0.012 | 4.401
10.5 | 0.43 | 0.13234 | -0.012 | 3.248
11 | 0.361 | 0.15918 | -0.012 | 2.265
11.5 | 0.285 | 0.18608 | -0.013 | 1.53
12 | 0.197 | 0.13217 | -0.014 | 1.493
12.5 | 0.074 | 0.14163 | -0.014 | 0.524

## 22. Re 250k Mach 0.25 (2)
BIGFOIL.COM POLAR EXPORT
NACA66A109
NACA66A109 |  |  |  | Cl Max: | 0.7619 | at alpha= | 7.5 | deg
XFOIL ncrit=9 |  |  |  | L/D Max: | 40.359 | at alpha= | 2.5 | deg
Re: | 250000 |  |  | Cd Min: | 0.10338 | at alpha= | 10.5 | deg
Mach: | 0.25 |  |  | Cl=0 at alpha= | -99 | deg
|  |  |  | @ Cl=0.1, Cd= | 0.012814
|  |  |  | @ Cl=0.4, Cd= | 0.010326
|  |  |  | @ Cl=0.6, Cd= | 0.018312
alpha (deg) | Cl | Cd | Cm | Cl/Cd
0 | 0.0604 | 0.01283 | -0.0166 | 4.7077
0.5 | 0.1351 | 0.0128 | -0.0205 | 10.5547
1 | 0.1925 | 0.01286 | -0.0212 | 14.9689
1.5 | 0.2636 | 0.01277 | -0.0243 | 20.6421
2 | 0.3292 | 0.01142 | -0.0231 | 28.8266
2.5 | 0.3935 | 0.00975 | -0.0209 | 40.359
3 | 0.4173 | 0.01186 | -0.0138 | 35.1855
3.5 | 0.4715 | 0.01395 | -0.0146 | 33.7993
4 | 0.5339 | 0.01589 | -0.0164 | 33.5997
4.5 | 0.5995 | 0.01827 | -0.0181 | 32.8134
5.5 | 0.6979 | 0.02651 | -0.0148 | 26.3259
7 | 0.7551 | 0.0433 | 0.0065 | 17.4388
7.5 | 0.7619 | 0.05471 | 0.0087 | 13.9262
8 | 0.7608 | 0.05742 | 0.0149 | 13.2497
8.5 | 0.7476 | 0.06439 | 0.0181 | 11.6105
9 | 0.7193 | 0.07147 | 0.0199 | 10.0644
9.5 | 0.6906 | 0.08149 | 0.015 | 8.4747
10 | 0.6755 | 0.09401 | 0.0053 | 7.1854
10.5 | 0.6744 | 0.10338 | 0.0007 | 6.5235

## 23. Re 250k Mach 0.50 (1)
BIGFOIL.COM POLAR EXPORT
NACA66A109
NACA66A109 |  |  |  | Cl Max: | 1.08 | at alpha= | 20 | deg
JavaFoil+Calcfoil stall+Eppler ext transition |  |  |  | L/D Max: | 40.84 | at alpha= | 1.5 | deg
Re: | 250000 |  |  | Cd Min: | 0.0074 | at alpha= | 1 | deg
Mach: | 0.5 |  |  | Cl=0 at alpha= | -0.80597 | deg
|  |  |  | @ Cl=0.1, Cd= | 0.0079576
|  |  |  | @ Cl=0.4, Cd= | 0.098729
|  |  |  | @ Cl=0.6, Cd= | 0.13691
alpha (deg) | Cl | Cd | Cm | Cl/Cd
-20 | -1.01 | 0.2578 | 0.004 | -3.916
-19.5 | -0.984 | 0.25438 | 0.003 | -3.867
-19 | -0.958 | 0.24672 | 0.003 | -3.884
-18.5 | -0.933 | 0.23366 | 0.003 | -3.993
-18 | -0.907 | 0.22586 | 0.002 | -4.018
-17.5 | -0.882 | 0.22206 | 0.002 | -3.972
-17 | -0.854 | 0.22046 | 0.002 | -3.873
-16.5 | -0.828 | 0.20819 | 0.001 | -3.979
-16 | -0.803 | 0.20319 | 0.001 | -3.95
-15.5 | -0.777 | 0.19059 | 0 | -4.076
-15 | -0.751 | 0.18613 | 0 | -4.035
-14.5 | -0.724 | 0.17887 | 0 | -4.045
-14 | -0.697 | 0.17718 | -0.001 | -3.936
-13.5 | -0.671 | 0.17324 | -0.001 | -3.876
-13 | -0.646 | 0.15946 | -0.001 | -4.048
-12.5 | -0.619 | 0.16614 | -0.002 | -3.728
-12 | -0.593 | 0.15208 | -0.002 | -3.901
-11.5 | -0.566 | 0.15335 | -0.002 | -3.69
-11 | -0.54 | 0.14062 | -0.002 | -3.839
-10.5 | -0.514 | 0.14723 | -0.003 | -3.488
-10 | -0.487 | 0.12432 | -0.003 | -3.92
-9.5 | -0.461 | 0.12116 | -0.003 | -3.806
-9 | -0.435 | 0.11871 | -0.004 | -3.662
-8.5 | -0.408 | 0.11824 | -0.004 | -3.448
-8 | -0.381 | 0.10791 | -0.004 | -3.534
-7.5 | -0.355 | 0.10123 | -0.004 | -3.507
-7 | -0.329 | 0.10915 | -0.005 | -3.01
-6.5 | -0.302 | 0.10702 | -0.005 | -2.823
-6 | -0.275 | 0.09116 | -0.005 | -3.021
-5.5 | -0.249 | 0.07807 | -0.005 | -3.189
-5 | -0.366 | 0.04803 | -0.005 | -7.622
-4.5 | -0.358 | 0.03997 | -0.006 | -8.953
-4 | -0.325 | 0.03656 | -0.006 | -8.886
-3.5 | -0.282 | 0.03411 | -0.007 | -8.257
-3 | -0.233 | 0.033 | -0.008 | -7.066
-2.5 | -0.182 | 0.03138 | -0.008 | -5.788
-2 | -0.16 | 0.01115 | -0.02 | -14.313
-1.5 | -0.093 | 0.00946 | -0.021 | -9.849
-1 | -0.026 | 0.00795 | -0.021 | -3.291
-0.5 | 0.041 | 0.00794 | -0.022 | 5.155
0 | 0.108 | 0.00796 | -0.023 | 13.561
0.5 | 0.175 | 0.00804 | -0.024 | 21.724
1 | 0.241 | 0.0074 | -0.024 | 32.516
1.5 | 0.306 | 0.0075 | -0.025 | 40.84
2 | 0.374 | 0.01134 | -0.026 | 32.948
2.5 | 0.438 | 0.01178 | -0.027 | 37.164
3 | 0.405 | 0.03143 | -0.012 | 12.884
3.5 | 0.451 | 0.03343 | -0.012 | 13.492
4 | 0.491 | 0.03593 | -0.012 | 13.678
4.5 | 0.521 | 0.03853 | -0.011 | 13.522
5 | 0.528 | 0.04343 | -0.01 | 12.146
5.5 | 0.43 | 0.06064 | -0.011 | 7.083
6 | 0.359 | 0.09155 | -0.011 | 3.921
6.5 | 0.385 | 0.09714 | -0.011 | 3.964
7 | 0.412 | 0.1 | -0.013 | 4.117
7.5 | 0.438 | 0.10242 | -0.014 | 4.274
8 | 0.464 | 0.10507 | -0.014 | 4.414
8.5 | 0.49 | 0.11091 | -0.014 | 4.415
9 | 0.516 | 0.13086 | -0.016 | 3.946
9.5 | 0.542 | 0.13114 | -0.016 | 4.135
10 | 0.568 | 0.13016 | -0.017 | 4.365
10.5 | 0.594 | 0.13357 | -0.017 | 4.446
11 | 0.62 | 0.14805 | -0.017 | 4.185
11.5 | 0.645 | 0.15174 | -0.018 | 4.253
12 | 0.672 | 0.16276 | -0.02 | 4.13
12.5 | 0.698 | 0.16647 | -0.02 | 4.191
13 | 0.723 | 0.17 | -0.02 | 4.254
13.5 | 0.749 | 0.17069 | -0.021 | 4.387
14 | 0.774 | 0.17246 | -0.021 | 4.489
14.5 | 0.801 | 0.18405 | -0.023 | 4.354
15 | 0.827 | 0.18838 | -0.023 | 4.388
15.5 | 0.852 | 0.20039 | -0.024 | 4.25
16 | 0.877 | 0.20734 | -0.024 | 4.228
16.5 | 0.902 | 0.2145 | -0.025 | 4.206
17 | 0.929 | 0.21855 | -0.026 | 4.252
17.5 | 0.954 | 0.22885 | -0.027 | 4.169
18 | 0.979 | 0.23388 | -0.027 | 4.185
18.5 | 1.004 | 0.2357 | -0.027 | 4.258
19 | 1.029 | 0.24516 | -0.028 | 4.197
19.5 | 1.056 | 0.24953 | -0.029 | 4.232
20 | 1.08 | 0.26913 | -0.03 | 4.014

## 24. Re 250k Mach 0.50 (2)
BIGFOIL.COM POLAR EXPORT
NACA66A109
NACA66A109 |  |  |  | Cl Max: | 0.9786 | at alpha= | 20 | deg
XFOIL ncrit=9 |  |  |  | L/D Max: | 41.7505 | at alpha= | 2.5 | deg
Re: | 250000 |  |  | Cd Min: | 0.28715 | at alpha= | 20 | deg
Mach: | 0.5 |  |  | Cl=0 at alpha= | -0.35685 | deg
|  |  |  | @ Cl=0.1, Cd= | 0.013946
|  |  |  | @ Cl=0.4, Cd= | 0.010384
|  |  |  | @ Cl=0.6, Cd= | 0.020008
alpha (deg) | Cl | Cd | Cm | Cl/Cd
-20 | -0.8599 | 0.27453 | 0.0692 | -3.1323
-19.5 | -0.838 | 0.26635 | 0.064 | -3.1462
-19 | -0.8164 | 0.25817 | 0.0588 | -3.1623
-18.5 | -0.794 | 0.2499 | 0.0534 | -3.1773
-18 | -0.7724 | 0.24256 | 0.0474 | -3.1844
-17.5 | -0.7544 | 0.23662 | 0.0408 | -3.1882
-17 | -0.7367 | 0.22985 | 0.0348 | -3.2051
-16.5 | -0.7121 | 0.21782 | 0.0312 | -3.2692
-16 | -0.6883 | 0.20816 | 0.0286 | -3.3066
-15.5 | -0.6677 | 0.20003 | 0.0241 | -3.338
-15 | -0.6478 | 0.19191 | 0.0195 | -3.3755
-14.5 | -0.6283 | 0.18392 | 0.0145 | -3.4162
-14 | -0.6148 | 0.17752 | 0.008 | -3.4633
-13.5 | -0.6027 | 0.17056 | 0.002 | -3.5337
-13 | -0.588 | 0.1622 | -0.0031 | -3.6252
-12.5 | -0.565 | 0.15053 | -0.0041 | -3.7534
-12 | -0.5473 | 0.14226 | -0.0066 | -3.8472
-11.5 | -0.5334 | 0.1344 | -0.0103 | -3.9688
-11 | -0.5277 | 0.127 | -0.0174 | -4.1551
-10.5 | -0.5218 | 0.11897 | -0.0239 | -4.386
-10 | -0.5139 | 0.10876 | -0.027 | -4.7251
-9.5 | -0.4996 | 0.10081 | -0.0274 | -4.9559
-9 | -0.4919 | 0.09298 | -0.0306 | -5.2904
-8.5 | -0.4895 | 0.08458 | -0.0356 | -5.7874
-8 | -0.5043 | 0.07423 | -0.0504 | -6.7937
-7.5 | -0.5455 | 0.06932 | -0.0493 | -7.8693
-7 | -0.5981 | 0.06754 | -0.0375 | -8.8555
-6.5 | -0.5787 | 0.05625 | -0.0409 | -10.288
-6 | -0.5608 | 0.05048 | -0.0455 | -11.1094
-5.5 | -0.5238 | 0.04026 | -0.0484 | -13.0104
-5 | -0.4813 | 0.03171 | -0.0469 | -15.1782
-4.5 | -0.4201 | 0.02513 | -0.046 | -16.7171
-4 | -0.3608 | 0.02098 | -0.0441 | -17.1973
-3.5 | -0.2848 | 0.01747 | -0.0453 | -16.3022
-3 | -0.2348 | 0.01583 | -0.042 | -14.8326
-2.5 | -0.1725 | 0.01437 | -0.0416 | -12.0042
-2 | -0.1558 | 0.01174 | -0.0342 | -13.2709
-1.5 | -0.1314 | 0.0121 | -0.0227 | -10.8595
-1 | -0.0799 | 0.01331 | -0.0156 | -6.003
-0.5 | -0.0213 | 0.01382 | -0.0134 | -1.5412
0 | 0.0531 | 0.01388 | -0.0158 | 3.8256
0.5 | 0.1101 | 0.01396 | -0.015 | 7.8868
1 | 0.1947 | 0.01391 | -0.0193 | 13.9971
1.5 | 0.2572 | 0.01387 | -0.0191 | 18.5436
2 | 0.3515 | 0.01182 | -0.0201 | 29.7377
2.5 | 0.415 | 0.00994 | -0.0145 | 41.7505
3 | 0.4242 | 0.01373 | -0.0057 | 30.8958
3.5 | 0.4903 | 0.01546 | -0.0064 | 31.7141
4 | 0.5569 | 0.01801 | -0.0064 | 30.9217
4.5 | 0.6393 | 0.02183 | -0.008 | 29.2854
5 | 0.7067 | 0.02759 | -0.0087 | 25.6144
5.5 | 0.7334 | 0.03192 | -0.0018 | 22.9762
6 | 0.7231 | 0.03688 | 0.0103 | 19.6068
7.5 | 0.694 | 0.05945 | 0.0252 | 11.6737
8 | 0.6683 | 0.06746 | 0.0237 | 9.9066
8.5 | 0.6756 | 0.07691 | 0.0244 | 8.7843
9 | 0.6464 | 0.08775 | 0.014 | 7.3664
9.5 | 0.6374 | 0.09989 | 0.0011 | 6.381
10 | 0.6481 | 0.10774 | -0.0002 | 6.0154
10.5 | 0.6534 | 0.1185 | -0.0027 | 5.5139
11 | 0.652 | 0.12842 | -0.0129 | 5.0771
11.5 | 0.66 | 0.13764 | -0.0185 | 4.7951
12 | 0.6722 | 0.14645 | -0.0228 | 4.59
12.5 | 0.6897 | 0.15505 | -0.0257 | 4.4482
13 | 0.7101 | 0.16653 | -0.0269 | 4.2641
13.5 | 0.7237 | 0.17552 | -0.0328 | 4.1232
14 | 0.7327 | 0.18279 | -0.0406 | 4.0084
14.5 | 0.7492 | 0.19096 | -0.0468 | 3.9233
15 | 0.7684 | 0.19938 | -0.0513 | 3.8539
15.5 | 0.7895 | 0.20809 | -0.055 | 3.794
16 | 0.8184 | 0.22191 | -0.0566 | 3.688
16.5 | 0.8363 | 0.23021 | -0.0624 | 3.6328
17 | 0.8524 | 0.23729 | -0.069 | 3.5922
17.5 | 0.8696 | 0.24372 | -0.0762 | 3.568
18 | 0.8912 | 0.25194 | -0.0822 | 3.5374
18.5 | 0.9128 | 0.26054 | -0.0876 | 3.5035
19 | 0.9345 | 0.2691 | -0.0929 | 3.4727
19.5 | 0.9561 | 0.2776 | -0.0981 | 3.4442
20 | 0.9786 | 0.28715 | -0.1023 | 3.408

## 25. Re 500k Mach 0.00 (1)
BIGFOIL.COM POLAR EXPORT
NACA66A109
NACA66A109 |  |  |  | Cl Max: | 0.675 | at alpha= | 9 | deg
JavaFoil+Calcfoil stall+Eppler ext transition |  |  |  | L/D Max: | 53.938 | at alpha= | 1.5 | deg
Re: | 500000 |  |  | Cd Min: | 0.00489 | at alpha= | 0.5 | deg
Mach: | 0 |  |  | Cl=0 at alpha= | -0.80509 | deg
|  |  |  | @ Cl=0.1, Cd= | 0.0049169
|  |  |  | @ Cl=0.4, Cd= | 0.0087154
|  |  |  | @ Cl=0.6, Cd= | 0.12881
alpha (deg) | Cl | Cd | Cm | Cl/Cd
-14.5 | -0.384 | 0.13484 | 0 | -2.848
-14 | -0.408 | 0.13104 | 0 | -3.112
-13.5 | -0.432 | 0.11947 | -0.001 | -3.615
-13 | -0.456 | 0.11426 | -0.001 | -3.993
-12.5 | -0.48 | 0.10695 | -0.001 | -4.49
-12 | -0.503 | 0.11104 | -0.001 | -4.53
-11.5 | -0.524 | 0.10303 | -0.002 | -5.09
-11 | -0.542 | 0.09428 | -0.002 | -5.75
-10.5 | -0.55 | 0.08543 | -0.002 | -6.442
-10 | -0.555 | 0.07889 | -0.002 | -7.038
-9.5 | -0.557 | 0.07087 | -0.002 | -7.854
-9 | -0.554 | 0.06653 | -0.002 | -8.321
-8.5 | -0.546 | 0.0613 | -0.003 | -8.912
-8 | -0.534 | 0.05672 | -0.003 | -9.424
-7.5 | -0.518 | 0.05152 | -0.003 | -10.055
-7 | -0.497 | 0.04764 | -0.004 | -10.435
-6.5 | -0.472 | 0.04473 | -0.004 | -10.546
-6 | -0.442 | 0.04165 | -0.005 | -10.617
-5.5 | -0.409 | 0.03902 | -0.005 | -10.484
-5 | -0.373 | 0.03681 | -0.006 | -10.123
-4.5 | -0.333 | 0.03482 | -0.006 | -9.574
-4 | -0.292 | 0.03303 | -0.006 | -8.84
-3.5 | -0.309 | 0.0082 | -0.015 | -37.673
-3 | -0.253 | 0.00797 | -0.016 | -31.792
-2.5 | -0.196 | 0.00774 | -0.016 | -25.375
-2 | -0.139 | 0.00762 | -0.017 | -18.214
-1.5 | -0.081 | 0.0078 | -0.018 | -10.378
-1 | -0.023 | 0.00518 | -0.019 | -4.396
-0.5 | 0.036 | 0.00494 | -0.019 | 7.192
0 | 0.094 | 0.00492 | -0.02 | 19.111
0.5 | 0.152 | 0.00489 | -0.021 | 31.126
1 | 0.21 | 0.00491 | -0.021 | 42.838
1.5 | 0.268 | 0.00497 | -0.022 | 53.938
2 | 0.325 | 0.00794 | -0.023 | 40.988
2.5 | 0.382 | 0.00814 | -0.023 | 46.967
3 | 0.438 | 0.00993 | -0.024 | 44.162
3.5 | 0.493 | 0.0102 | -0.025 | 48.299
4 | 0.545 | 0.01055 | -0.025 | 51.618
4.5 | 0.48 | 0.03426 | -0.012 | 14.012
5 | 0.518 | 0.03623 | -0.012 | 14.289
5.5 | 0.552 | 0.03873 | -0.012 | 14.25
6 | 0.583 | 0.04112 | -0.011 | 14.172
6.5 | 0.61 | 0.04468 | -0.011 | 13.65
7 | 0.633 | 0.04802 | -0.01 | 13.179
7.5 | 0.652 | 0.05114 | -0.011 | 12.739
8 | 0.665 | 0.05597 | -0.01 | 11.887
8.5 | 0.674 | 0.06036 | -0.01 | 11.175
9 | 0.675 | 0.06538 | -0.011 | 10.319
9.5 | 0.665 | 0.07045 | -0.011 | 9.442
10 | 0.65 | 0.07766 | -0.011 | 8.375
10.5 | 0.631 | 0.08462 | -0.012 | 7.458
11 | 0.608 | 0.09216 | -0.012 | 6.598
11.5 | 0.582 | 0.0988 | -0.012 | 5.893
12 | 0.555 | 0.10872 | -0.012 | 5.1
12.5 | 0.526 | 0.11814 | -0.013 | 4.451
13 | 0.497 | 0.1165 | -0.014 | 4.264
13.5 | 0.468 | 0.12381 | -0.014 | 3.778
14 | 0.439 | 0.12881 | -0.014 | 3.411

## 26. Re 500k Mach 0.00 (2)
BIGFOIL.COM POLAR EXPORT
NACA66A109
NACA66A109 |  |  |  | Cl Max: | 0.8743 | at alpha= | 20 | deg
XFOIL ncrit=9 |  |  |  | L/D Max: | 54.584 | at alpha= | 2.5 | deg
Re: | 500000 |  |  | Cd Min: | 0.25489 | at alpha= | 20 | deg
Mach: | 0 |  |  | Cl=0 at alpha= | -0.80851 | deg
|  |  |  | @ Cl=0.1, Cd= | 0.0071475
|  |  |  | @ Cl=0.4, Cd= | 0.010133
|  |  |  | @ Cl=0.6, Cd= | 0.016175
alpha (deg) | Cl | Cd | Cm | Cl/Cd
-20 | -0.7728 | 0.24684 | 0.0551 | -3.1308
-19.5 | -0.756 | 0.24032 | 0.0504 | -3.1458
-19 | -0.7406 | 0.23379 | 0.0457 | -3.1678
-18.5 | -0.7258 | 0.22709 | 0.0409 | -3.1961
-18 | -0.711 | 0.22025 | 0.0365 | -3.2281
-17.5 | -0.6949 | 0.21142 | 0.0333 | -3.2868
-17 | -0.6784 | 0.20449 | 0.0301 | -3.3175
-16.5 | -0.6628 | 0.19779 | 0.0265 | -3.351
-16 | -0.648 | 0.19077 | 0.0227 | -3.3968
-15.5 | -0.6336 | 0.18334 | 0.0188 | -3.4559
-15 | -0.6218 | 0.17583 | 0.0135 | -3.5364
-14.5 | -0.6116 | 0.16825 | 0.0089 | -3.6351
-14 | -0.6003 | 0.16029 | 0.0046 | -3.7451
-13.5 | -0.5939 | 0.15014 | 0.0014 | -3.9556
-13 | -0.58 | 0.14314 | -0.0007 | -4.052
-12.5 | -0.5705 | 0.13559 | -0.004 | -4.2075
-12 | -0.5627 | 0.12776 | -0.0075 | -4.4044
-11.5 | -0.5567 | 0.11956 | -0.0112 | -4.6562
-11 | -0.5528 | 0.11087 | -0.0156 | -4.986
-10.5 | -0.549 | 0.10146 | -0.022 | -5.411
-10 | -0.5473 | 0.09176 | -0.0282 | -5.9645
-9.5 | -0.5528 | 0.07994 | -0.0379 | -6.9152
-9 | -0.5742 | 0.07034 | -0.0435 | -8.1632
-8 | -0.6086 | 0.05724 | -0.0382 | -10.6324
-7.5 | -0.598 | 0.04181 | -0.043 | -14.3028
-7 | -0.5548 | 0.03682 | -0.0458 | -15.0679
-6.5 | -0.5072 | 0.03239 | -0.0459 | -15.6592
-6 | -0.4642 | 0.03016 | -0.0433 | -15.3912
-5.5 | -0.4347 | 0.01786 | -0.0383 | -24.3393
-5 | -0.3871 | 0.01584 | -0.037 | -24.4381
-4.5 | -0.3389 | 0.01372 | -0.0354 | -24.7012
-4 | -0.2918 | 0.0124 | -0.0337 | -23.5323
-3.5 | -0.2467 | 0.01097 | -0.0319 | -22.4886
-3 | -0.1972 | 0.01033 | -0.0308 | -19.09
-2.5 | -0.1487 | 0.00935 | -0.0298 | -15.9037
-2 | -0.1206 | 0.00668 | -0.0255 | -18.0539
-1.5 | -0.0695 | 0.00678 | -0.0242 | -10.2507
-1 | -0.0198 | 0.00699 | -0.0222 | -2.8326
-0.5 | 0.0319 | 0.00713 | -0.0211 | 4.4741
0 | 0.0865 | 0.00715 | -0.021 | 12.0979
0.5 | 0.1408 | 0.00714 | -0.0208 | 19.7199
1 | 0.1956 | 0.00708 | -0.0207 | 27.6271
1.5 | 0.2474 | 0.00683 | -0.0193 | 36.2225
2 | 0.2985 | 0.00651 | -0.0178 | 45.8525
2.5 | 0.3477 | 0.00637 | -0.0158 | 54.584
3 | 0.3728 | 0.00832 | -0.0102 | 44.8077
3.5 | 0.404 | 0.0104 | -0.0063 | 38.8462
4 | 0.4469 | 0.01135 | -0.0039 | 39.3744
4.5 | 0.4965 | 0.01226 | -0.003 | 40.4976
5 | 0.5522 | 0.01462 | -0.0039 | 37.7702
5.5 | 0.618 | 0.01676 | -0.0064 | 36.8735
6 | 0.6842 | 0.0206 | -0.0085 | 33.2136
6.5 | 0.7411 | 0.02645 | -0.0089 | 28.0189
7 | 0.7421 | 0.0383 | -0.0013 | 19.376
7.5 | 0.7611 | 0.04466 | 0.003 | 17.0421
8 | 0.7876 | 0.04802 | 0.0072 | 16.4015
8.5 | 0.7985 | 0.05461 | 0.0111 | 14.6219
9 | 0.7957 | 0.06085 | 0.0142 | 13.0764
9.5 | 0.7771 | 0.06628 | 0.0181 | 11.7245
10 | 0.7457 | 0.07389 | 0.0184 | 10.092
10.5 | 0.6975 | 0.09387 | 0.0035 | 7.4305
11 | 0.6902 | 0.10508 | -0.0032 | 6.5683
11.5 | 0.6926 | 0.11315 | -0.007 | 6.1211
12 | 0.6924 | 0.12188 | -0.0104 | 5.681
12.5 | 0.6838 | 0.13516 | -0.0162 | 5.0592
13 | 0.6889 | 0.14515 | -0.0211 | 4.7461
13.5 | 0.6966 | 0.15455 | -0.0258 | 4.5073
14 | 0.7053 | 0.16368 | -0.0314 | 4.309
14.5 | 0.7146 | 0.17268 | -0.0367 | 4.1383
15 | 0.7263 | 0.18068 | -0.0408 | 4.0198
15.5 | 0.7391 | 0.18836 | -0.0448 | 3.9239
16 | 0.7531 | 0.19568 | -0.0487 | 3.8486
16.5 | 0.7683 | 0.20267 | -0.052 | 3.7909
17 | 0.7837 | 0.21203 | -0.0548 | 3.6962
17.5 | 0.7978 | 0.21968 | -0.0593 | 3.6316
18 | 0.8109 | 0.2268 | -0.0645 | 3.5754
18.5 | 0.8256 | 0.23403 | -0.0703 | 3.5278
19 | 0.8419 | 0.2413 | -0.0747 | 3.489
19.5 | 0.858 | 0.24824 | -0.079 | 3.4563
20 | 0.8743 | 0.25489 | -0.0833 | 3.4301

## 27. Re 500k Mach 0.10 (1)
BIGFOIL.COM POLAR EXPORT
NACA66A109
NACA66A109 |  |  |  | Cl Max: | 0.668 | at alpha= | 8.5 | deg
JavaFoil+Calcfoil stall+Eppler ext transition |  |  |  | L/D Max: | 54.379 | at alpha= | 1.5 | deg
Re: | 500000 |  |  | Cd Min: | 0.0049 | at alpha= | 0 | deg
Mach: | 0.1 |  |  | Cl=0 at alpha= | -0.80509 | deg
|  |  |  | @ Cl=0.1, Cd= | 0.004902
|  |  |  | @ Cl=0.4, Cd= | 0.0086309
|  |  |  | @ Cl=0.6, Cd= | 0.12243
alpha (deg) | Cl | Cd | Cm | Cl/Cd
-14.5 | -0.341 | 0.14121 | 0 | -2.414
-14 | -0.367 | 0.12931 | 0 | -2.838
-13.5 | -0.394 | 0.12522 | -0.001 | -3.146
-13 | -0.421 | 0.1166 | -0.001 | -3.613
-12.5 | -0.449 | 0.10869 | -0.001 | -4.128
-12 | -0.475 | 0.1023 | -0.001 | -4.645
-11.5 | -0.5 | 0.10339 | -0.002 | -4.838
-11 | -0.522 | 0.08787 | -0.002 | -5.938
-10.5 | -0.533 | 0.0878 | -0.002 | -6.073
-10 | -0.541 | 0.07877 | -0.002 | -6.874
-9.5 | -0.546 | 0.07195 | -0.002 | -7.583
-9 | -0.545 | 0.06831 | -0.003 | -7.983
-8.5 | -0.54 | 0.06205 | -0.003 | -8.708
-8 | -0.531 | 0.05744 | -0.003 | -9.236
-7.5 | -0.516 | 0.05186 | -0.003 | -9.946
-7 | -0.496 | 0.04818 | -0.004 | -10.296
-6.5 | -0.472 | 0.04483 | -0.004 | -10.522
-6 | -0.443 | 0.04182 | -0.005 | -10.59
-5.5 | -0.41 | 0.0391 | -0.005 | -10.486
-5 | -0.374 | 0.03686 | -0.006 | -10.142
-4.5 | -0.335 | 0.03494 | -0.006 | -9.578
-4 | -0.294 | 0.03291 | -0.007 | -8.918
-3.5 | -0.31 | 0.00817 | -0.015 | -37.962
-3 | -0.255 | 0.00795 | -0.016 | -32.03
-2.5 | -0.197 | 0.00782 | -0.017 | -25.226
-2 | -0.14 | 0.0076 | -0.017 | -18.361
-1.5 | -0.081 | 0.00784 | -0.018 | -10.373
-1 | -0.023 | 0.00519 | -0.019 | -4.403
-0.5 | 0.036 | 0.00493 | -0.019 | 7.251
0 | 0.094 | 0.0049 | -0.02 | 19.272
0.5 | 0.153 | 0.00492 | -0.021 | 31.107
1 | 0.211 | 0.00493 | -0.021 | 42.83
1.5 | 0.269 | 0.00495 | -0.022 | 54.379
2 | 0.327 | 0.00795 | -0.023 | 41.143
2.5 | 0.384 | 0.00812 | -0.023 | 47.299
3 | 0.441 | 0.00994 | -0.024 | 44.332
3.5 | 0.495 | 0.01025 | -0.025 | 48.262
4 | 0.547 | 0.01057 | -0.026 | 51.774
4.5 | 0.482 | 0.03428 | -0.012 | 14.058
5 | 0.519 | 0.03626 | -0.012 | 14.324
5.5 | 0.553 | 0.03872 | -0.012 | 14.289
6 | 0.584 | 0.04144 | -0.011 | 14.089
6.5 | 0.61 | 0.04482 | -0.011 | 13.613
7 | 0.632 | 0.04834 | -0.011 | 13.077
7.5 | 0.649 | 0.0512 | -0.011 | 12.683
8 | 0.661 | 0.05668 | -0.01 | 11.67
8.5 | 0.668 | 0.061 | -0.01 | 10.958
9 | 0.666 | 0.06669 | -0.011 | 9.985
9.5 | 0.653 | 0.0719 | -0.011 | 9.082
10 | 0.634 | 0.07826 | -0.011 | 8.106
10.5 | 0.611 | 0.08688 | -0.012 | 7.032
11 | 0.584 | 0.09408 | -0.012 | 6.204
11.5 | 0.554 | 0.10417 | -0.012 | 5.315
12 | 0.522 | 0.11302 | -0.013 | 4.619
12.5 | 0.49 | 0.10584 | -0.013 | 4.625
13 | 0.457 | 0.1141 | -0.014 | 4.005
13.5 | 0.425 | 0.12243 | -0.014 | 3.471

## 28. Re 500k Mach 0.10 (2)
BIGFOIL.COM POLAR EXPORT
NACA66A109
NACA66A109 |  |  |  | Cl Max: | 0.8774 | at alpha= | 20 | deg
XFOIL ncrit=9 |  |  |  | L/D Max: | 54.7105 | at alpha= | 2.5 | deg
Re: | 500000 |  |  | Cd Min: | 0.25581 | at alpha= | 20 | deg
Mach: | 0.1 |  |  | Cl=0 at alpha= | -0.80806 | deg
|  |  |  | @ Cl=0.1, Cd= | 0.0071776
|  |  |  | @ Cl=0.4, Cd= | 0.010103
|  |  |  | @ Cl=0.6, Cd= | 0.14197
alpha (deg) | Cl | Cd | Cm | Cl/Cd
-12.5 | -0.5694 | 0.13624 | -0.0038 | -4.1794
-12 | -0.5614 | 0.12837 | -0.0073 | -4.3733
-11.5 | -0.5551 | 0.12015 | -0.0111 | -4.6201
-11 | -0.5509 | 0.11138 | -0.0157 | -4.9461
-10.5 | -0.5461 | 0.10219 | -0.022 | -5.344
-10 | -0.5445 | 0.09252 | -0.0279 | -5.8852
-9.5 | -0.5482 | 0.08096 | -0.0371 | -6.7712
-9 | -0.5678 | 0.07089 | -0.0437 | -8.0096
-8.5 | -0.59 | 0.06392 | -0.0427 | -9.2303
-7.5 | -0.5969 | 0.04278 | -0.0437 | -13.9528
-7 | -0.5546 | 0.03756 | -0.0465 | -14.7657
-6.5 | -0.5019 | 0.0346 | -0.0467 | -14.5058
-6 | -0.4654 | 0.03051 | -0.0439 | -15.254
-5.5 | -0.4369 | 0.01817 | -0.0387 | -24.0451
-5 | -0.3894 | 0.01611 | -0.0374 | -24.1713
-4.5 | -0.3406 | 0.01386 | -0.0357 | -24.5743
-4 | -0.2933 | 0.01247 | -0.0339 | -23.5204
-3.5 | -0.2478 | 0.01103 | -0.0322 | -22.466
-3 | -0.1983 | 0.01036 | -0.031 | -19.1409
-2.5 | -0.1485 | 0.00951 | -0.0301 | -15.6151
-2 | -0.1212 | 0.0067 | -0.0257 | -18.0896
-1.5 | -0.0699 | 0.00679 | -0.0244 | -10.2946
-1 | -0.02 | 0.00701 | -0.0223 | -2.8531
-0.5 | 0.0321 | 0.00715 | -0.0212 | 4.4895
0 | 0.0869 | 0.00718 | -0.0211 | 12.1031
0.5 | 0.1415 | 0.00717 | -0.0209 | 19.735
1 | 0.1968 | 0.0071 | -0.0208 | 27.7183
1.5 | 0.2487 | 0.00685 | -0.0194 | 36.3066
2 | 0.3002 | 0.00652 | -0.0179 | 46.0429
2.5 | 0.3496 | 0.00639 | -0.0159 | 54.7105
3 | 0.3726 | 0.00854 | -0.0099 | 43.63
3.5 | 0.4059 | 0.01044 | -0.0063 | 38.8793
4 | 0.449 | 0.01139 | -0.0038 | 39.4205
4.5 | 0.4983 | 0.01235 | -0.0027 | 40.3482
5 | 0.5533 | 0.01508 | -0.0034 | 36.691
5.5 | 0.6201 | 0.01697 | -0.0059 | 36.541
6 | 0.6867 | 0.02097 | -0.0079 | 32.7468
6.5 | 0.7418 | 0.02712 | -0.008 | 27.3525
7 | 0.7426 | 0.03879 | -0.0006 | 19.1441
7.5 | 0.7605 | 0.04527 | 0.0038 | 16.7992
8 | 0.774 | 0.05087 | 0.0081 | 15.2153
8.5 | 0.7928 | 0.05572 | 0.0121 | 14.2283
9 | 0.785 | 0.06247 | 0.0153 | 12.566
9.5 | 0.7575 | 0.06877 | 0.0188 | 11.015
10 | 0.7264 | 0.07755 | 0.0164 | 9.3669
10.5 | 0.6913 | 0.09598 | 0.002 | 7.2025
11 | 0.6854 | 0.10687 | -0.0043 | 6.4134
11.5 | 0.6885 | 0.11493 | -0.0081 | 5.9906
12 | 0.6923 | 0.12274 | -0.0111 | 5.6404
12.5 | 0.5738 | 0.13151 | -0.0157 | 4.3632
13 | 0.5779 | 0.13732 | -0.0183 | 4.2084
14 | 0.7061 | 0.16428 | -0.0315 | 4.2981
14.5 | 0.7152 | 0.17331 | -0.0371 | 4.1267
15 | 0.7272 | 0.18134 | -0.0413 | 4.0101
15.5 | 0.7402 | 0.18907 | -0.0453 | 3.915
16 | 0.7544 | 0.19645 | -0.0492 | 3.8402
16.5 | 0.7696 | 0.20348 | -0.0527 | 3.7822
17 | 0.7857 | 0.21275 | -0.0552 | 3.6931
17.5 | 0.8 | 0.22043 | -0.0598 | 3.6293
18 | 0.8134 | 0.22758 | -0.065 | 3.5741
18.5 | 0.828 | 0.23477 | -0.0708 | 3.5269
19 | 0.8446 | 0.24211 | -0.0753 | 3.4885
19.5 | 0.8609 | 0.2491 | -0.0797 | 3.456
20 | 0.8774 | 0.25581 | -0.084 | 3.4299

## 29. Re 500k Mach 0.25 (1)
BIGFOIL.COM POLAR EXPORT
NACA66A109
NACA66A109 |  |  |  | Cl Max: | 0.628 | at alpha= | 7.5 | deg
JavaFoil+Calcfoil stall+Eppler ext transition |  |  |  | L/D Max: | 56.021 | at alpha= | 1.5 | deg
Re: | 500000 |  |  | Cd Min: | 0.00491 | at alpha= | -0.5 | deg
Mach: | 0.25 |  |  | Cl=0 at alpha= | -0.80833 | deg
|  |  |  | @ Cl=0.1, Cd= | 0.12186
|  |  |  | @ Cl=0.4, Cd= | 0.12186
|  |  |  | @ Cl=0.6, Cd= | 0.12186
alpha (deg) | Cl | Cd | Cm | Cl/Cd
-13 | -0.068 | 0.12569 | -0.001 | -0.545
-12.5 | -0.066 | 0.12161 | -0.001 | -0.54
-12 | -0.203 | 0.11469 | -0.001 | -1.767
-11.5 | -0.275 | 0.10204 | -0.002 | -2.692
-11 | -0.336 | 0.09367 | -0.002 | -3.59
-10.5 | -0.38 | 0.08493 | -0.002 | -4.476
-10 | -0.418 | 0.07849 | -0.002 | -5.326
-9.5 | -0.449 | 0.07598 | -0.003 | -5.911
-9 | -0.473 | 0.07704 | -0.003 | -6.135
-8.5 | -0.488 | 0.06829 | -0.003 | -7.147
-8 | -0.495 | 0.06167 | -0.003 | -8.028
-7.5 | -0.494 | 0.05404 | -0.003 | -9.137
-7 | -0.484 | 0.04957 | -0.004 | -9.77
-6.5 | -0.467 | 0.04584 | -0.004 | -10.197
-6 | -0.444 | 0.0426 | -0.005 | -10.419
-5.5 | -0.414 | 0.03976 | -0.005 | -10.422
-5 | -0.38 | 0.03729 | -0.006 | -10.19
-4.5 | -0.341 | 0.03524 | -0.006 | -9.692
-4 | -0.3 | 0.03327 | -0.007 | -9.019
-3.5 | -0.256 | 0.03179 | -0.007 | -8.059
-3 | -0.261 | 0.00806 | -0.016 | -32.419
-2.5 | -0.203 | 0.00782 | -0.017 | -25.903
-2 | -0.143 | 0.00762 | -0.018 | -18.808
-1.5 | -0.084 | 0.0074 | -0.018 | -11.287
-1 | -0.023 | 0.00497 | -0.019 | -4.732
-0.5 | 0.037 | 0.00491 | -0.02 | 7.485
0 | 0.097 | 0.00496 | -0.021 | 19.569
0.5 | 0.157 | 0.00494 | -0.021 | 31.85
1 | 0.217 | 0.00496 | -0.022 | 43.802
1.5 | 0.277 | 0.00494 | -0.023 | 56.021
2 | 0.336 | 0.00797 | -0.023 | 42.116
2.5 | 0.394 | 0.00975 | -0.024 | 40.465
3 | 0.452 | 0.01004 | -0.025 | 45.025
3.5 | 0.507 | 0.01045 | -0.026 | 48.565
4 | 0.56 | 0.01076 | -0.026 | 52.052
4.5 | 0.492 | 0.03455 | -0.012 | 14.249
5 | 0.529 | 0.03682 | -0.012 | 14.354
5.5 | 0.56 | 0.03935 | -0.012 | 14.238
6 | 0.587 | 0.04204 | -0.011 | 13.966
6.5 | 0.608 | 0.04602 | -0.01 | 13.204
7 | 0.622 | 0.05012 | -0.01 | 12.403
7.5 | 0.628 | 0.05503 | -0.01 | 11.413
8 | 0.626 | 0.06039 | -0.011 | 10.367
8.5 | 0.616 | 0.06636 | -0.011 | 9.277
9 | 0.589 | 0.07518 | -0.011 | 7.839
9.5 | 0.546 | 0.08378 | -0.012 | 6.513
10 | 0.492 | 0.09714 | -0.012 | 5.066
10.5 | 0.43 | 0.08696 | -0.013 | 4.945
11 | 0.361 | 0.09631 | -0.013 | 3.747
11.5 | 0.285 | 0.10181 | -0.014 | 2.799
12 | 0.198 | 0.11533 | -0.015 | 1.713
12.5 | 0.074 | 0.12186 | -0.015 | 0.609

## 30. Re 500k Mach 0.25 (2)
BIGFOIL.COM POLAR EXPORT
NACA66A109
NACA66A109 |  |  |  | Cl Max: | 0.7435 | at alpha= | 6.5 | deg
XFOIL ncrit=9 |  |  |  | L/D Max: | 55.5093 | at alpha= | 2.5 | deg
Re: | 500000 |  |  | Cd Min: | 0.03005 | at alpha= | 6.5 | deg
Mach: | 0.25 |  |  | Cl=0 at alpha= | -99 | deg
|  |  |  | @ Cl=0.1, Cd= | 0.0072981
|  |  |  | @ Cl=0.4, Cd= | 0.010312
|  |  |  | @ Cl=0.6, Cd= | 0.017027
alpha (deg) | Cl | Cd | Cm | Cl/Cd
0 | 0.089 | 0.0073 | -0.0215 | 12.1918
0.5 | 0.1455 | 0.00729 | -0.0215 | 19.9588
1 | 0.2023 | 0.00724 | -0.0213 | 27.942
1.5 | 0.256 | 0.00692 | -0.0199 | 36.9942
2 | 0.309 | 0.00659 | -0.0181 | 46.8892
2.5 | 0.3597 | 0.00648 | -0.016 | 55.5093
3 | 0.3717 | 0.00968 | -0.0083 | 38.3988
3.5 | 0.416 | 0.01067 | -0.0058 | 38.9878
4 | 0.4593 | 0.01168 | -0.003 | 39.3236
4.5 | 0.5073 | 0.01283 | -0.0011 | 39.5401
5 | 0.5637 | 0.01565 | -0.0014 | 36.0192
5.5 | 0.6317 | 0.01823 | -0.0032 | 34.6517
6 | 0.6995 | 0.023 | -0.0049 | 30.413
6.5 | 0.7435 | 0.03005 | -0.003 | 24.7421

## 31. Re 500k Mach 0.50 (1)
BIGFOIL.COM POLAR EXPORT
NACA66A109
NACA66A109 |  |  |  | Cl Max: | 1.08 | at alpha= | 20 | deg
JavaFoil+Calcfoil stall+Eppler ext transition |  |  |  | L/D Max: | 53.012 | at alpha= | 1.5 | deg
Re: | 500000 |  |  | Cd Min: | 0.00476 | at alpha= | -0.5 | deg
Mach: | 0.5 |  |  | Cl=0 at alpha= | -0.80597 | deg
|  |  |  | @ Cl=0.1, Cd= | 0.0047688
|  |  |  | @ Cl=0.4, Cd= | 0.075769
|  |  |  | @ Cl=0.6, Cd= | 0.11515
alpha (deg) | Cl | Cd | Cm | Cl/Cd
-20 | -1.01 | 0.22034 | 0.004 | -4.584
-19.5 | -0.984 | 0.21494 | 0.003 | -4.577
-19 | -0.958 | 0.21066 | 0.003 | -4.549
-18.5 | -0.933 | 0.20302 | 0.003 | -4.596
-18 | -0.908 | 0.19726 | 0.002 | -4.601
-17.5 | -0.882 | 0.18753 | 0.002 | -4.703
-17 | -0.854 | 0.18601 | 0.002 | -4.591
-16.5 | -0.828 | 0.1778 | 0.001 | -4.659
-16 | -0.803 | 0.16944 | 0.001 | -4.737
-15.5 | -0.777 | 0.16327 | 0 | -4.759
-15 | -0.751 | 0.15897 | 0 | -4.725
-14.5 | -0.724 | 0.15254 | 0 | -4.744
-14 | -0.697 | 0.15077 | -0.001 | -4.626
-13.5 | -0.672 | 0.14684 | -0.001 | -4.573
-13 | -0.646 | 0.13521 | -0.001 | -4.775
-12.5 | -0.619 | 0.13972 | -0.002 | -4.434
-12 | -0.593 | 0.1281 | -0.002 | -4.632
-11.5 | -0.566 | 0.12685 | -0.002 | -4.462
-11 | -0.54 | 0.1183 | -0.002 | -4.564
-10.5 | -0.514 | 0.12071 | -0.003 | -4.255
-10 | -0.487 | 0.10636 | -0.003 | -4.583
-9.5 | -0.461 | 0.10346 | -0.003 | -4.458
-9 | -0.435 | 0.09827 | -0.004 | -4.425
-8.5 | -0.408 | 0.09622 | -0.004 | -4.238
-8 | -0.381 | 0.08934 | -0.004 | -4.27
-7.5 | -0.355 | 0.08671 | -0.004 | -4.095
-7 | -0.329 | 0.09125 | -0.005 | -3.601
-6.5 | -0.302 | 0.08907 | -0.005 | -3.392
-6 | -0.276 | 0.05532 | -0.005 | -4.981
-5.5 | -0.249 | 0.04591 | -0.005 | -5.424
-5 | -0.366 | 0.04392 | -0.005 | -8.336
-4.5 | -0.358 | 0.03775 | -0.006 | -9.485
-4 | -0.325 | 0.03487 | -0.007 | -9.319
-3.5 | -0.282 | 0.03268 | -0.007 | -8.62
-3 | -0.234 | 0.03068 | -0.008 | -7.612
-2.5 | -0.225 | 0.00788 | -0.019 | -28.582
-2 | -0.16 | 0.00762 | -0.02 | -20.963
-1.5 | -0.093 | 0.00736 | -0.021 | -12.67
-1 | -0.026 | 0.00477 | -0.021 | -5.5
-0.5 | 0.041 | 0.00476 | -0.022 | 8.615
0 | 0.108 | 0.00477 | -0.023 | 22.703
0.5 | 0.176 | 0.00548 | -0.024 | 32.058
1 | 0.242 | 0.00576 | -0.025 | 42.093
1.5 | 0.309 | 0.00582 | -0.025 | 53.012
2 | 0.374 | 0.00993 | -0.026 | 37.658
2.5 | 0.438 | 0.01037 | -0.027 | 42.289
3 | 0.501 | 0.01083 | -0.028 | 46.271
3.5 | 0.452 | 0.03199 | -0.013 | 14.122
4 | 0.492 | 0.03428 | -0.012 | 14.345
4.5 | 0.521 | 0.03675 | -0.012 | 14.188
5 | 0.528 | 0.04057 | -0.011 | 13.003
5.5 | 0.43 | 0.05279 | -0.011 | 8.138
6 | 0.359 | 0.05057 | -0.012 | 7.101
6.5 | 0.385 | 0.06788 | -0.012 | 5.675
7 | 0.412 | 0.08208 | -0.014 | 5.016
7.5 | 0.438 | 0.08666 | -0.014 | 5.052
8 | 0.464 | 0.08878 | -0.014 | 5.225
8.5 | 0.49 | 0.09169 | -0.014 | 5.342
9 | 0.516 | 0.10717 | -0.016 | 4.819
9.5 | 0.542 | 0.10917 | -0.017 | 4.968
10 | 0.568 | 0.11001 | -0.017 | 5.165
10.5 | 0.594 | 0.11315 | -0.017 | 5.25
11 | 0.62 | 0.12181 | -0.018 | 5.087
11.5 | 0.645 | 0.1266 | -0.018 | 5.099
12 | 0.672 | 0.1364 | -0.02 | 4.929
12.5 | 0.698 | 0.13982 | -0.02 | 4.991
13 | 0.723 | 0.14337 | -0.02 | 5.045
13.5 | 0.749 | 0.1414 | -0.021 | 5.296
14 | 0.774 | 0.14585 | -0.021 | 5.309
14.5 | 0.801 | 0.15649 | -0.023 | 5.121
15 | 0.827 | 0.16068 | -0.023 | 5.144
15.5 | 0.852 | 0.16615 | -0.024 | 5.126
16 | 0.877 | 0.17157 | -0.024 | 5.11
16.5 | 0.902 | 0.1826 | -0.025 | 4.942
17 | 0.929 | 0.18376 | -0.026 | 5.057
17.5 | 0.954 | 0.19139 | -0.027 | 4.985
18 | 0.979 | 0.19542 | -0.027 | 5.01
18.5 | 1.004 | 0.2026 | -0.027 | 4.955
19 | 1.029 | 0.2074 | -0.028 | 4.963
19.5 | 1.056 | 0.21722 | -0.03 | 4.862
20 | 1.08 | 0.2256 | -0.03 | 4.789

## 32. Re 500k Mach 0.50 (2)
BIGFOIL.COM POLAR EXPORT
NACA66A109
NACA66A109 |  |  |  | Cl Max: | 0.9818 | at alpha= | 20 | deg
XFOIL ncrit=9 |  |  |  | L/D Max: | 50.5677 | at alpha= | 2 | deg
Re: | 500000 |  |  | Cd Min: | 0.2873 | at alpha= | 20 | deg
Mach: | 0.5 |  |  | Cl=0 at alpha= | -0.79322 | deg
|  |  |  | @ Cl=0.1, Cd= | 0.0078602
|  |  |  | @ Cl=0.4, Cd= | 0.010736
|  |  |  | @ Cl=0.6, Cd= | 0.018656
alpha (deg) | Cl | Cd | Cm | Cl/Cd
-19.5 | -0.6196 | 0.22974 | 0.049 | -2.697
-19 | -0.6051 | 0.222 | 0.0448 | -2.7257
-18.5 | -0.5907 | 0.2145 | 0.0406 | -2.7538
-18 | -0.5762 | 0.20704 | 0.0362 | -2.783
-17.5 | -0.5617 | 0.19976 | 0.0319 | -2.8119
-17 | -0.5471 | 0.19249 | 0.0274 | -2.8422
-16.5 | -0.5354 | 0.18605 | 0.0221 | -2.8777
-16 | -0.5251 | 0.17965 | 0.017 | -2.9229
-15.5 | -0.5095 | 0.17129 | 0.0136 | -2.9745
-15 | -0.4927 | 0.16461 | 0.0106 | -2.9931
-14.5 | -0.4793 | 0.15822 | 0.0066 | -3.0293
-14 | -0.4667 | 0.15185 | 0.0026 | -3.0734
-13.5 | -0.455 | 0.14556 | -0.0016 | -3.1259
-13 | -0.4491 | 0.1401 | -0.007 | -3.2056
-12.5 | -0.4445 | 0.13458 | -0.0113 | -3.3029
-12 | -0.4375 | 0.12805 | -0.0153 | -3.4166
-11.5 | -0.4292 | 0.12049 | -0.0193 | -3.5621
-11 | -0.4206 | 0.11196 | -0.021 | -3.7567
-10.5 | -0.5179 | 0.1144 | -0.0191 | -4.5271
-10 | -0.5066 | 0.10682 | -0.022 | -4.7426
-9.5 | -0.4985 | 0.09874 | -0.0261 | -5.0486
-9 | -0.4917 | 0.09007 | -0.0319 | -5.4591
-8.5 | -0.4846 | 0.08083 | -0.0398 | -5.9953
-8 | -0.4826 | 0.07036 | -0.0489 | -6.859
-7.5 | -0.5006 | 0.06243 | -0.0528 | -8.0186
-7 | -0.4949 | 0.05312 | -0.0612 | -9.3166
-6.5 | -0.4925 | 0.04278 | -0.0646 | -11.5124
-6 | -0.4857 | 0.03586 | -0.0611 | -13.5443
-5.5 | -0.4696 | 0.02952 | -0.0558 | -15.9079
-5 | -0.4379 | 0.02386 | -0.0507 | -18.3529
-4.5 | -0.3911 | 0.01914 | -0.0467 | -20.4336
-4 | -0.3338 | 0.01553 | -0.0437 | -21.4939
-3.5 | -0.2728 | 0.01369 | -0.0418 | -19.927
-3 | -0.2226 | 0.01157 | -0.0386 | -19.2394
-2.5 | -0.1665 | 0.01061 | -0.0367 | -15.6927
-2 | -0.113 | 0.00946 | -0.0346 | -11.945
-1.5 | -0.0822 | 0.00722 | -0.029 | -11.385
-1 | -0.0244 | 0.00753 | -0.0262 | -3.2404
-0.5 | 0.0346 | 0.00783 | -0.0242 | 4.4189
0 | 0.0984 | 0.00786 | -0.024 | 12.5191
0.5 | 0.1619 | 0.00787 | -0.0238 | 20.5718
1 | 0.2272 | 0.00779 | -0.0238 | 29.1656
1.5 | 0.2885 | 0.0073 | -0.0218 | 39.5205
2 | 0.3474 | 0.00687 | -0.0191 | 50.5677
2.5 | 0.3695 | 0.00875 | -0.0107 | 42.2286
3 | 0.4019 | 0.01086 | -0.0053 | 37.0074
3.5 | 0.4494 | 0.01197 | -0.0015 | 37.5439
4 | 0.4946 | 0.0133 | 0.003 | 37.188
4.5 | 0.5457 | 0.01534 | 0.0068 | 35.5737
5 | 0.6094 | 0.01923 | 0.0082 | 31.6901
5.5 | 0.6736 | 0.02465 | 0.0091 | 27.3266
6 | 0.7254 | 0.03234 | 0.0093 | 22.4304
6.5 | 0.7334 | 0.03853 | 0.0155 | 19.0345
7 | 0.7244 | 0.04559 | 0.021 | 15.8894
7.5 | 0.6961 | 0.05211 | 0.0261 | 13.3583
8 | 0.6753 | 0.0617 | 0.025 | 10.9449
8.5 | 0.6546 | 0.07252 | 0.018 | 9.0265
9 | 0.6475 | 0.08479 | 0.0084 | 7.6365
9.5 | 0.6468 | 0.09474 | 0.0028 | 6.8271
10 | 0.6492 | 0.10416 | -0.0015 | 6.2327
10.5 | 0.6452 | 0.11569 | -0.0062 | 5.577
11 | 0.6534 | 0.12578 | -0.0114 | 5.1948
11.5 | 0.6638 | 0.13552 | -0.0165 | 4.8982
12 | 0.6756 | 0.14511 | -0.022 | 4.6558
12.5 | 0.6878 | 0.1543 | -0.0291 | 4.4576
13 | 0.703 | 0.163 | -0.0338 | 4.3129
13.5 | 0.7198 | 0.17147 | -0.038 | 4.1978
14 | 0.7395 | 0.18154 | -0.0402 | 4.0735
14.5 | 0.7571 | 0.19093 | -0.0454 | 3.9653
15 | 0.7747 | 0.19981 | -0.0508 | 3.8772
15.5 | 0.7908 | 0.20821 | -0.0574 | 3.7981
16 | 0.8113 | 0.21696 | -0.0634 | 3.7394
16.5 | 0.8321 | 0.22577 | -0.0685 | 3.6856
17 | 0.8531 | 0.23444 | -0.0737 | 3.6389
17.5 | 0.8741 | 0.243 | -0.0787 | 3.5971
18 | 0.8955 | 0.25136 | -0.0834 | 3.5626
18.5 | 0.9178 | 0.26172 | -0.0873 | 3.5068
19 | 0.938 | 0.27012 | -0.0934 | 3.4725
19.5 | 0.9589 | 0.27841 | -0.0998 | 3.4442
20 | 0.9818 | 0.2873 | -0.1059 | 3.4173

## 33. Re 750k Mach 0.00 (1)
BIGFOIL.COM POLAR EXPORT
NACA66A109
NACA66A109 |  |  |  | Cl Max: | 0.675 | at alpha= | 8.5 | deg
JavaFoil+Calcfoil stall+Eppler ext transition |  |  |  | L/D Max: | 62.488 | at alpha= | 3.5 | deg
Re: | 750000 |  |  | Cd Min: | 0.0043 | at alpha= | 1.5 | deg
Mach: | 0 |  |  | Cl=0 at alpha= | -0.80509 | deg
|  |  |  | @ Cl=0.1, Cd= | 0.0045279
|  |  |  | @ Cl=0.4, Cd= | 0.0075007
|  |  |  | @ Cl=0.6, Cd= | 0.1138
alpha (deg) | Cl | Cd | Cm | Cl/Cd
-14.5 | -0.384 | 0.12664 | 0 | -3.034
-14 | -0.408 | 0.11982 | 0 | -3.405
-13.5 | -0.432 | 0.1127 | -0.001 | -3.834
-13 | -0.456 | 0.10816 | -0.001 | -4.22
-12.5 | -0.48 | 0.09856 | -0.001 | -4.874
-12 | -0.503 | 0.09463 | -0.001 | -5.318
-11.5 | -0.525 | 0.08929 | -0.002 | -5.875
-11 | -0.542 | 0.08196 | -0.002 | -6.617
-10.5 | -0.55 | 0.08125 | -0.002 | -6.774
-10 | -0.555 | 0.07546 | -0.002 | -7.359
-9.5 | -0.557 | 0.06709 | -0.002 | -8.296
-9 | -0.554 | 0.06347 | -0.003 | -8.723
-8.5 | -0.546 | 0.05906 | -0.003 | -9.252
-8 | -0.535 | 0.05454 | -0.003 | -9.803
-7.5 | -0.518 | 0.04979 | -0.004 | -10.41
-7 | -0.497 | 0.04655 | -0.004 | -10.686
-6.5 | -0.472 | 0.04345 | -0.004 | -10.864
-6 | -0.443 | 0.04052 | -0.005 | -10.92
-5.5 | -0.41 | 0.03799 | -0.005 | -10.78
-5 | -0.373 | 0.0357 | -0.006 | -10.454
-4.5 | -0.334 | 0.03377 | -0.006 | -9.895
-4 | -0.363 | 0.00773 | -0.014 | -46.915
-3.5 | -0.309 | 0.00752 | -0.015 | -41.07
-3 | -0.253 | 0.00777 | -0.016 | -32.61
-2.5 | -0.196 | 0.00754 | -0.016 | -26.025
-2 | -0.139 | 0.00735 | -0.017 | -18.89
-1.5 | -0.081 | 0.00715 | -0.018 | -11.318
-1 | -0.023 | 0.00452 | -0.019 | -5.037
-0.5 | 0.036 | 0.00451 | -0.019 | 7.886
0 | 0.094 | 0.00453 | -0.02 | 20.732
0.5 | 0.152 | 0.00451 | -0.021 | 33.811
1 | 0.21 | 0.00454 | -0.021 | 46.301
1.5 | 0.268 | 0.0043 | -0.022 | 62.375
2 | 0.325 | 0.00725 | -0.023 | 44.892
2.5 | 0.382 | 0.00743 | -0.023 | 51.477
3 | 0.438 | 0.00765 | -0.024 | 57.334
3.5 | 0.493 | 0.00789 | -0.025 | 62.488
4 | 0.545 | 0.00977 | -0.025 | 55.802
4.5 | 0.595 | 0.01013 | -0.026 | 58.717
5 | 0.641 | 0.01051 | -0.027 | 61.004
5.5 | 0.553 | 0.0376 | -0.013 | 14.706
6 | 0.584 | 0.0403 | -0.012 | 14.482
6.5 | 0.61 | 0.04328 | -0.012 | 14.102
7 | 0.633 | 0.04652 | -0.011 | 13.611
7.5 | 0.652 | 0.04959 | -0.011 | 13.147
8 | 0.665 | 0.05399 | -0.011 | 12.325
8.5 | 0.675 | 0.05792 | -0.011 | 11.646
9 | 0.675 | 0.06244 | -0.011 | 10.807
9.5 | 0.665 | 0.06781 | -0.011 | 9.811
10 | 0.651 | 0.07341 | -0.011 | 8.862
10.5 | 0.631 | 0.07907 | -0.012 | 7.984
11 | 0.608 | 0.0813 | -0.012 | 7.481
11.5 | 0.582 | 0.08623 | -0.013 | 6.754
12 | 0.555 | 0.09376 | -0.013 | 5.917
12.5 | 0.526 | 0.1008 | -0.014 | 5.219
13 | 0.497 | 0.10916 | -0.014 | 4.553
13.5 | 0.468 | 0.1138 | -0.015 | 4.112

## 34. Re 750k Mach 0.00 (2)
BIGFOIL.COM POLAR EXPORT
NACA66A109
NACA66A109 |  |  |  | Cl Max: | 0.8751 | at alpha= | 20 | deg
XFOIL ncrit=9 |  |  |  | L/D Max: | 60.8062 | at alpha= | 2.5 | deg
Re: | 750000 |  |  | Cd Min: | 0.25554 | at alpha= | 20 | deg
Mach: | 0 |  |  | Cl=0 at alpha= | -0.81598 | deg
|  |  |  | @ Cl=0.1, Cd= | 0.0055743
|  |  |  | @ Cl=0.4, Cd= | 0.0091777
|  |  |  | @ Cl=0.6, Cd= | 0.012866
alpha (deg) | Cl | Cd | Cm | Cl/Cd
-19 | -0.7417 | 0.2321 | 0.0467 | -3.1956
-18.5 | -0.7255 | 0.2257 | 0.0427 | -3.2144
-18 | -0.7095 | 0.2191 | 0.0387 | -3.2382
-17.5 | -0.6937 | 0.21225 | 0.0347 | -3.2683
-17 | -0.678 | 0.20526 | 0.0307 | -3.3031
-16.5 | -0.6626 | 0.19796 | 0.0268 | -3.3471
-16 | -0.6475 | 0.1902 | 0.0223 | -3.4043
-15.5 | -0.6358 | 0.18228 | 0.0174 | -3.488
-15 | -0.624 | 0.17423 | 0.0132 | -3.5815
-14.5 | -0.6142 | 0.16477 | 0.0098 | -3.7276
-14 | -0.5993 | 0.15861 | 0.0072 | -3.7785
-13.5 | -0.5886 | 0.15095 | 0.0036 | -3.8993
-13 | -0.5784 | 0.1433 | 0 | -4.0363
-12.5 | -0.5694 | 0.13521 | -0.0039 | -4.2112
-12 | -0.563 | 0.12617 | -0.0091 | -4.4622
-11.5 | -0.5564 | 0.11741 | -0.0133 | -4.7389
-11 | -0.5527 | 0.10822 | -0.0178 | -5.1072
-10.5 | -0.5518 | 0.09858 | -0.0226 | -5.5975
-10 | -0.5543 | 0.08802 | -0.0287 | -6.2974
-9.5 | -0.5628 | 0.07538 | -0.0392 | -7.4662
-9 | -0.5883 | 0.06554 | -0.0439 | -8.9762
-8.5 | -0.6096 | 0.05802 | -0.0419 | -10.5067
-8 | -0.6161 | 0.04499 | -0.0457 | -13.6942
-7.5 | -0.5854 | 0.04002 | -0.0463 | -14.6277
-7 | -0.5614 | 0.03471 | -0.0426 | -16.174
-6.5 | -0.5224 | 0.03262 | -0.0389 | -16.0147
-6 | -0.5091 | 0.01804 | -0.0323 | -28.2206
-5.5 | -0.4616 | 0.0156 | -0.0309 | -29.5897
-5 | -0.4116 | 0.01379 | -0.0299 | -29.8477
-4.5 | -0.361 | 0.01249 | -0.0289 | -28.9031
-4 | -0.3164 | 0.01039 | -0.0271 | -30.4524
-3.5 | -0.2648 | 0.00977 | -0.0266 | -27.1034
-3 | -0.2139 | 0.00898 | -0.0259 | -23.8196
-2.5 | -0.1608 | 0.00853 | -0.0256 | -18.8511
-2 | -0.123 | 0.00591 | -0.0238 | -20.8122
-1.5 | -0.0735 | 0.00543 | -0.0226 | -13.5359
-1 | -0.0198 | 0.00547 | -0.022 | -3.6197
-0.5 | 0.034 | 0.00557 | -0.0214 | 6.1041
0 | 0.0895 | 0.00558 | -0.0215 | 16.0394
0.5 | 0.1449 | 0.00555 | -0.0214 | 26.1081
1 | 0.2006 | 0.00548 | -0.0214 | 36.6058
1.5 | 0.2545 | 0.00533 | -0.0209 | 47.7486
2 | 0.3076 | 0.00531 | -0.0202 | 57.9284
2.5 | 0.3545 | 0.00583 | -0.0184 | 60.8062
3 | 0.3803 | 0.00892 | -0.0143 | 42.6345
3.5 | 0.43 | 0.00957 | -0.0133 | 44.9321
4 | 0.4791 | 0.01013 | -0.0122 | 47.2952
4.5 | 0.5215 | 0.01131 | -0.0097 | 46.1096
5 | 0.566 | 0.01201 | -0.0076 | 47.1274
5.5 | 0.6089 | 0.01309 | -0.0053 | 46.5164
6 | 0.6611 | 0.01636 | -0.0051 | 40.4095
6.5 | 0.7252 | 0.01859 | -0.0074 | 39.0102
7 | 0.7812 | 0.02237 | -0.0082 | 34.9218
8 | 0.7866 | 0.046 | 0.005 | 17.1
8.5 | 0.7905 | 0.053 | 0.0095 | 14.9151
9 | 0.8049 | 0.05911 | 0.0132 | 13.617
9.5 | 0.779 | 0.06618 | 0.0176 | 11.7709
10 | 0.7414 | 0.07501 | 0.017 | 9.884
10.5 | 0.7037 | 0.09104 | 0.0047 | 7.7296
11 | 0.6921 | 0.10402 | -0.0034 | 6.6535
11.5 | 0.6885 | 0.11476 | -0.0092 | 5.9995
12 | 0.6905 | 0.12385 | -0.0137 | 5.5753
12.5 | 0.6942 | 0.13293 | -0.0181 | 5.2223
13 | 0.7024 | 0.14027 | -0.0213 | 5.0075
13.5 | 0.6991 | 0.1522 | -0.0263 | 4.5933
14 | 0.7072 | 0.16179 | -0.0308 | 4.3711
14.5 | 0.7173 | 0.17106 | -0.0354 | 4.1933
15 | 0.7289 | 0.17941 | -0.0397 | 4.0628
15.5 | 0.7397 | 0.18831 | -0.0453 | 3.9281
16 | 0.7535 | 0.1964 | -0.0496 | 3.8366
16.5 | 0.7676 | 0.20408 | -0.0538 | 3.7613
17 | 0.7826 | 0.21109 | -0.0579 | 3.7074
17.5 | 0.7979 | 0.21774 | -0.0618 | 3.6645
18 | 0.813 | 0.22564 | -0.0648 | 3.6031
18.5 | 0.8276 | 0.23331 | -0.0695 | 3.5472
19 | 0.8425 | 0.24074 | -0.0742 | 3.4996
19.5 | 0.8578 | 0.24809 | -0.0792 | 3.4576
20 | 0.8751 | 0.25554 | -0.0839 | 3.4245

## 35. Re 750k Mach 0.10 (1)
BIGFOIL.COM POLAR EXPORT
NACA66A109
NACA66A109 |  |  |  | Cl Max: | 0.669 | at alpha= | 8.5 | deg
JavaFoil+Calcfoil stall+Eppler ext transition |  |  |  | L/D Max: | 62.853 | at alpha= | 1.5 | deg
Re: | 750000 |  |  | Cd Min: | 0.00429 | at alpha= | 1.5 | deg
Mach: | 0.1 |  |  | Cl=0 at alpha= | -0.80509 | deg
|  |  |  | @ Cl=0.1, Cd= | 0.0045141
|  |  |  | @ Cl=0.4, Cd= | 0.007489
|  |  |  | @ Cl=0.6, Cd= | 0.11601
alpha (deg) | Cl | Cd | Cm | Cl/Cd
-14.5 | -0.341 | 0.13061 | 0 | -2.611
-14 | -0.367 | 0.12223 | 0 | -3.004
-13.5 | -0.394 | 0.11527 | -0.001 | -3.419
-13 | -0.422 | 0.10915 | -0.001 | -3.862
-12.5 | -0.449 | 0.10224 | -0.001 | -4.39
-12 | -0.475 | 0.0949 | -0.001 | -5.009
-11.5 | -0.5 | 0.08911 | -0.002 | -5.615
-11 | -0.522 | 0.08257 | -0.002 | -6.322
-10.5 | -0.533 | 0.07794 | -0.002 | -6.844
-10 | -0.542 | 0.07121 | -0.002 | -7.605
-9.5 | -0.546 | 0.06665 | -0.002 | -8.188
-9 | -0.545 | 0.06453 | -0.003 | -8.452
-8.5 | -0.54 | 0.05944 | -0.003 | -9.092
-8 | -0.531 | 0.05481 | -0.003 | -9.681
-7.5 | -0.516 | 0.05029 | -0.004 | -10.262
-7 | -0.496 | 0.04655 | -0.004 | -10.662
-6.5 | -0.472 | 0.04356 | -0.004 | -10.836
-6 | -0.443 | 0.04072 | -0.005 | -10.883
-5.5 | -0.411 | 0.03815 | -0.005 | -10.76
-5 | -0.374 | 0.03583 | -0.006 | -10.452
-4.5 | -0.335 | 0.03393 | -0.006 | -9.882
-4 | -0.364 | 0.00781 | -0.014 | -46.644
-3.5 | -0.31 | 0.00758 | -0.015 | -40.92
-3 | -0.255 | 0.00734 | -0.016 | -34.667
-2.5 | -0.197 | 0.0076 | -0.017 | -25.95
-2 | -0.14 | 0.00732 | -0.017 | -19.048
-1.5 | -0.081 | 0.00715 | -0.018 | -11.368
-1 | -0.023 | 0.00453 | -0.019 | -5.052
-0.5 | 0.036 | 0.00452 | -0.019 | 7.911
0 | 0.094 | 0.00451 | -0.02 | 20.923
0.5 | 0.153 | 0.00455 | -0.021 | 33.685
1 | 0.211 | 0.00455 | -0.021 | 46.437
1.5 | 0.27 | 0.00429 | -0.022 | 62.853
2 | 0.327 | 0.00723 | -0.023 | 45.244
2.5 | 0.384 | 0.00743 | -0.023 | 51.685
3 | 0.441 | 0.00764 | -0.024 | 57.706
3.5 | 0.495 | 0.00953 | -0.025 | 51.948
4 | 0.547 | 0.0098 | -0.026 | 55.849
4.5 | 0.597 | 0.01017 | -0.026 | 58.707
5 | 0.644 | 0.01056 | -0.027 | 60.928
5.5 | 0.554 | 0.03773 | -0.013 | 14.691
6 | 0.584 | 0.04025 | -0.012 | 14.522
6.5 | 0.611 | 0.04331 | -0.012 | 14.098
7 | 0.633 | 0.0467 | -0.011 | 13.545
7.5 | 0.65 | 0.04987 | -0.011 | 13.028
8 | 0.662 | 0.05432 | -0.011 | 12.18
8.5 | 0.669 | 0.05873 | -0.011 | 11.384
9 | 0.666 | 0.06328 | -0.011 | 10.524
9.5 | 0.653 | 0.06874 | -0.011 | 9.501
10 | 0.635 | 0.07432 | -0.012 | 8.538
10.5 | 0.611 | 0.07633 | -0.012 | 8.007
11 | 0.584 | 0.08319 | -0.013 | 7.019
11.5 | 0.554 | 0.08957 | -0.013 | 6.185
12 | 0.522 | 0.09367 | -0.014 | 5.575
12.5 | 0.49 | 0.102 | -0.014 | 4.802
13 | 0.457 | 0.10968 | -0.014 | 4.168
13.5 | 0.425 | 0.11601 | -0.015 | 3.665

## 36. Re 750k Mach 0.10 (2)
BIGFOIL.COM POLAR EXPORT
NACA66A109
NACA66A109 |  |  |  | Cl Max: | 0.7825 | at alpha= | 7 | deg
XFOIL ncrit=9 |  |  |  | L/D Max: | 59.4807 | at alpha= | 2.5 | deg
Re: | 750000 |  |  | Cd Min: | 0.02335 | at alpha= | 7 | deg
Mach: | 0.1 |  |  | Cl=0 at alpha= | -99 | deg
|  |  |  | @ Cl=0.1, Cd= | 0.0055846
|  |  |  | @ Cl=0.4, Cd= | 0.0091967
|  |  |  | @ Cl=0.6, Cd= | 0.012979
alpha (deg) | Cl | Cd | Cm | Cl/Cd
0 | 0.09 | 0.00559 | -0.0216 | 16.1002
0.5 | 0.1457 | 0.00556 | -0.0215 | 26.205
1 | 0.2016 | 0.0055 | -0.0215 | 36.6545
1.5 | 0.256 | 0.00535 | -0.021 | 47.8505
2 | 0.3092 | 0.00532 | -0.0202 | 58.1203
2.5 | 0.3551 | 0.00597 | -0.0182 | 59.4807
3 | 0.3819 | 0.00897 | -0.0142 | 42.5753
3.5 | 0.4322 | 0.0096 | -0.0133 | 45.0208
4 | 0.481 | 0.01019 | -0.012 | 47.2031
4.5 | 0.5237 | 0.01137 | -0.0095 | 46.0598
5 | 0.5684 | 0.01213 | -0.0074 | 46.859
5.5 | 0.6112 | 0.01328 | -0.0049 | 46.0241
6 | 0.664 | 0.01654 | -0.0047 | 40.1451
6.5 | 0.728 | 0.01913 | -0.0068 | 38.0554
7 | 0.7825 | 0.02335 | -0.0072 | 33.5118

## 37. Re 750k Mach 0.25 (1)
BIGFOIL.COM POLAR EXPORT
NACA66A109
NACA66A109 |  |  |  | Cl Max: | 0.628 | at alpha= | 7.5 | deg
JavaFoil+Calcfoil stall+Eppler ext transition |  |  |  | L/D Max: | 64.309 | at alpha= | 1.5 | deg
Re: | 750000 |  |  | Cd Min: | 0.00429 | at alpha= | 1 | deg
Mach: | 0.25 |  |  | Cl=0 at alpha= | -0.80328 | deg
|  |  |  | @ Cl=0.1, Cd= | 0.11428
|  |  |  | @ Cl=0.4, Cd= | 0.11428
|  |  |  | @ Cl=0.6, Cd= | 0.11428
alpha (deg) | Cl | Cd | Cm | Cl/Cd
-13 | -0.069 | 0.10081 | -0.001 | -0.68
-12.5 | -0.066 | 0.09975 | -0.001 | -0.659
-12 | -0.203 | 0.10873 | -0.002 | -1.865
-11.5 | -0.275 | 0.09589 | -0.002 | -2.866
-11 | -0.336 | 0.08896 | -0.002 | -3.782
-10.5 | -0.38 | 0.08028 | -0.002 | -4.737
-10 | -0.418 | 0.07514 | -0.002 | -5.565
-9.5 | -0.449 | 0.07197 | -0.003 | -6.243
-9 | -0.473 | 0.06639 | -0.003 | -7.122
-8.5 | -0.488 | 0.06085 | -0.003 | -8.022
-8 | -0.495 | 0.05868 | -0.003 | -8.438
-7.5 | -0.494 | 0.05187 | -0.004 | -9.522
-7 | -0.484 | 0.04788 | -0.004 | -10.119
-6.5 | -0.468 | 0.04466 | -0.004 | -10.473
-6 | -0.444 | 0.04146 | -0.005 | -10.714
-5.5 | -0.415 | 0.03877 | -0.005 | -10.695
-5 | -0.38 | 0.03637 | -0.006 | -10.46
-4.5 | -0.342 | 0.03419 | -0.006 | -10.005
-4 | -0.373 | 0.00783 | -0.015 | -47.608
-3.5 | -0.318 | 0.00761 | -0.016 | -41.804
-3 | -0.261 | 0.00735 | -0.016 | -35.526
-2.5 | -0.203 | 0.00715 | -0.017 | -28.328
-2 | -0.143 | 0.00738 | -0.018 | -19.408
-1.5 | -0.084 | 0.00717 | -0.018 | -11.646
-1 | -0.024 | 0.00456 | -0.019 | -5.159
-0.5 | 0.037 | 0.00452 | -0.02 | 8.128
0 | 0.097 | 0.00455 | -0.021 | 21.347
0.5 | 0.157 | 0.00452 | -0.021 | 34.807
1 | 0.217 | 0.00429 | -0.022 | 50.597
1.5 | 0.277 | 0.00431 | -0.023 | 64.309
2 | 0.336 | 0.00737 | -0.023 | 45.578
2.5 | 0.394 | 0.00757 | -0.024 | 52.097
3 | 0.452 | 0.00933 | -0.025 | 48.466
3.5 | 0.508 | 0.00961 | -0.026 | 52.803
4 | 0.56 | 0.00996 | -0.026 | 56.284
4.5 | 0.61 | 0.01037 | -0.027 | 58.81
5 | 0.53 | 0.03538 | -0.014 | 14.992
5.5 | 0.561 | 0.03833 | -0.012 | 14.636
6 | 0.587 | 0.04098 | -0.012 | 14.335
6.5 | 0.608 | 0.04444 | -0.011 | 13.68
7 | 0.622 | 0.04812 | -0.011 | 12.921
7.5 | 0.628 | 0.05291 | -0.011 | 11.872
8 | 0.626 | 0.05773 | -0.011 | 10.847
8.5 | 0.616 | 0.06333 | -0.012 | 9.724
9 | 0.59 | 0.06557 | -0.012 | 8.991
9.5 | 0.546 | 0.07117 | -0.012 | 7.67
10 | 0.492 | 0.07586 | -0.013 | 6.489
10.5 | 0.43 | 0.08279 | -0.013 | 5.196
11 | 0.361 | 0.09176 | -0.014 | 3.934
11.5 | 0.285 | 0.09887 | -0.015 | 2.884
12 | 0.198 | 0.10838 | -0.015 | 1.823
12.5 | 0.074 | 0.11428 | -0.016 | 0.65

## 38. Re 750k Mach 0.25 (2)
BIGFOIL.COM POLAR EXPORT
NACA66A109
NACA66A109 |  |  |  | Cl Max: | 0.7758 | at alpha= | 7 | deg
XFOIL ncrit=9 |  |  |  | L/D Max: | 59.145 | at alpha= | 2 | deg
Re: | 750000 |  |  | Cd Min: | 0.07214 | at alpha= | 9.5 | deg
Mach: | 0.25 |  |  | Cl=0 at alpha= | -99 | deg
|  |  |  | @ Cl=0.1, Cd= | 0.0056574
|  |  |  | @ Cl=0.4, Cd= | 0.0092507
|  |  |  | @ Cl=0.6, Cd= | 0.013604
alpha (deg) | Cl | Cd | Cm | Cl/Cd
0 | 0.0925 | 0.00566 | -0.0221 | 16.3428
0.5 | 0.1502 | 0.00564 | -0.0222 | 26.6312
1 | 0.2075 | 0.00555 | -0.0221 | 37.3874
1.5 | 0.2639 | 0.00542 | -0.0216 | 48.69
2 | 0.3182 | 0.00538 | -0.0206 | 59.145
2.5 | 0.3584 | 0.0067 | -0.0175 | 53.4925
3 | 0.3917 | 0.00915 | -0.0141 | 42.8087
3.5 | 0.4428 | 0.00977 | -0.0129 | 45.3224
4 | 0.4909 | 0.01065 | -0.011 | 46.0939
4.5 | 0.5358 | 0.01175 | -0.0085 | 45.6
5 | 0.5809 | 0.0128 | -0.0058 | 45.3828
5.5 | 0.6239 | 0.01461 | -0.0029 | 42.7036
6 | 0.6792 | 0.01789 | -0.0022 | 37.9653
6.5 | 0.7408 | 0.02272 | -0.003 | 32.6056
7 | 0.7758 | 0.03133 | 0.0003 | 24.7622
8 | 0.7687 | 0.0502 | 0.011 | 15.3127
8.5 | 0.7573 | 0.05736 | 0.0156 | 13.2026
9 | 0.7293 | 0.06371 | 0.0202 | 11.4472
9.5 | 0.6996 | 0.07214 | 0.0191 | 9.6978

## 39. Re 750k Mach 0.50 (1)
BIGFOIL.COM POLAR EXPORT
NACA66A109
NACA66A109 |  |  |  | Cl Max: | 1.08 | at alpha= | 20 | deg
JavaFoil+Calcfoil stall+Eppler ext transition |  |  |  | L/D Max: | 70.825 | at alpha= | 1.5 | deg
Re: | 750000 |  |  | Cd Min: | 0.00416 | at alpha= | -1 | deg
Mach: | 0.5 |  |  | Cl=0 at alpha= | -0.80597 | deg
|  |  |  | @ Cl=0.1, Cd= | 0.0043136
|  |  |  | @ Cl=0.4, Cd= | 0.070841
|  |  |  | @ Cl=0.6, Cd= | 0.10591
alpha (deg) | Cl | Cd | Cm | Cl/Cd
-20 | -1.011 | 0.20399 | 0.004 | -4.954
-19.5 | -0.984 | 0.20024 | 0.003 | -4.914
-19 | -0.958 | 0.19501 | 0.003 | -4.915
-18.5 | -0.933 | 0.18568 | 0.003 | -5.025
-18 | -0.908 | 0.1809 | 0.002 | -5.017
-17.5 | -0.882 | 0.17254 | 0.002 | -5.112
-17 | -0.854 | 0.1703 | 0.002 | -5.016
-16.5 | -0.828 | 0.16098 | 0.001 | -5.146
-16 | -0.803 | 0.15837 | 0.001 | -5.069
-15.5 | -0.777 | 0.15164 | 0 | -5.124
-15 | -0.751 | 0.14381 | 0 | -5.223
-14.5 | -0.724 | 0.14028 | 0 | -5.16
-14 | -0.698 | 0.13594 | -0.001 | -5.131
-13.5 | -0.672 | 0.13528 | -0.001 | -4.965
-13 | -0.646 | 0.12444 | -0.001 | -5.188
-12.5 | -0.62 | 0.12817 | -0.002 | -4.834
-12 | -0.593 | 0.11752 | -0.002 | -5.05
-11.5 | -0.566 | 0.11461 | -0.002 | -4.939
-11 | -0.54 | 0.10812 | -0.002 | -4.995
-10.5 | -0.514 | 0.10846 | -0.003 | -4.736
-10 | -0.488 | 0.09568 | -0.003 | -5.096
-9.5 | -0.461 | 0.09287 | -0.004 | -4.967
-9 | -0.435 | 0.09082 | -0.004 | -4.789
-8.5 | -0.408 | 0.08882 | -0.004 | -4.592
-8 | -0.382 | 0.08164 | -0.004 | -4.673
-7.5 | -0.355 | 0.07747 | -0.004 | -4.584
-7 | -0.329 | 0.08184 | -0.005 | -4.016
-6.5 | -0.302 | 0.07963 | -0.005 | -3.795
-6 | -0.276 | 0.05259 | -0.005 | -5.241
-5.5 | -0.249 | 0.04416 | -0.005 | -5.641
-5 | -0.366 | 0.04187 | -0.005 | -8.746
-4.5 | -0.358 | 0.03653 | -0.006 | -9.805
-4 | -0.325 | 0.03394 | -0.007 | -9.577
-3.5 | -0.282 | 0.03186 | -0.008 | -8.854
-3 | -0.29 | 0.00764 | -0.018 | -37.936
-2.5 | -0.225 | 0.00738 | -0.019 | -30.52
-2 | -0.16 | 0.00712 | -0.02 | -22.419
-1.5 | -0.093 | 0.00668 | -0.021 | -13.968
-1 | -0.026 | 0.00416 | -0.021 | -6.316
-0.5 | 0.041 | 0.00434 | -0.022 | 9.46
0 | 0.108 | 0.00431 | -0.023 | 25.148
0.5 | 0.176 | 0.00433 | -0.024 | 40.622
1 | 0.243 | 0.00434 | -0.025 | 55.843
1.5 | 0.309 | 0.00436 | -0.025 | 70.825
2 | 0.374 | 0.00916 | -0.026 | 40.862
2.5 | 0.439 | 0.0095 | -0.027 | 46.212
3 | 0.501 | 0.00998 | -0.028 | 50.259
3.5 | 0.559 | 0.01045 | -0.029 | 53.487
4 | 0.492 | 0.03339 | -0.013 | 14.747
4.5 | 0.522 | 0.03571 | -0.013 | 14.61
5 | 0.528 | 0.03941 | -0.011 | 13.391
5.5 | 0.43 | 0.04281 | -0.012 | 10.038
6 | 0.359 | 0.04875 | -0.012 | 7.369
6.5 | 0.385 | 0.06548 | -0.013 | 5.885
7 | 0.412 | 0.07513 | -0.014 | 5.482
7.5 | 0.438 | 0.07909 | -0.014 | 5.537
8 | 0.464 | 0.08088 | -0.015 | 5.737
8.5 | 0.49 | 0.08537 | -0.015 | 5.738
9 | 0.517 | 0.09582 | -0.016 | 5.391
9.5 | 0.542 | 0.10152 | -0.017 | 5.344
10 | 0.568 | 0.10102 | -0.017 | 5.626
10.5 | 0.594 | 0.1039 | -0.017 | 5.718
11 | 0.62 | 0.1126 | -0.018 | 5.504
11.5 | 0.646 | 0.11426 | -0.018 | 5.651
12 | 0.672 | 0.12155 | -0.02 | 5.531
12.5 | 0.698 | 0.12497 | -0.02 | 5.585
13 | 0.723 | 0.12851 | -0.021 | 5.629
13.5 | 0.749 | 0.12853 | -0.021 | 5.826
14 | 0.774 | 0.13367 | -0.022 | 5.794
14.5 | 0.801 | 0.14085 | -0.023 | 5.69
15 | 0.827 | 0.14496 | -0.023 | 5.702
15.5 | 0.852 | 0.15486 | -0.024 | 5.5
16 | 0.877 | 0.1588 | -0.024 | 5.522
16.5 | 0.903 | 0.16755 | -0.025 | 5.387
17 | 0.929 | 0.16869 | -0.026 | 5.509
17.5 | 0.954 | 0.17518 | -0.027 | 5.447
18 | 0.979 | 0.17854 | -0.027 | 5.483
18.5 | 1.004 | 0.18498 | -0.028 | 5.427
19 | 1.03 | 0.1923 | -0.028 | 5.355
19.5 | 1.056 | 0.19898 | -0.03 | 5.308
20 | 1.08 | 0.2066 | -0.03 | 5.23

## 40. Re 750k Mach 0.50 (2)
BIGFOIL.COM POLAR EXPORT
NACA66A109
NACA66A109 |  |  |  | Cl Max: | 0.9826 | at alpha= | 20 | deg
XFOIL ncrit=9 |  |  |  | L/D Max: | 61.5371 | at alpha= | 2 | deg
Re: | 750000 |  |  | Cd Min: | 0.28747 | at alpha= | 20 | deg
Mach: | 0.5 |  |  | Cl=0 at alpha= | -0.81032 | deg
|  |  |  | @ Cl=0.1, Cd= | 0.0060459
|  |  |  | @ Cl=0.4, Cd= | 0.0095853
|  |  |  | @ Cl=0.6, Cd= | 0.015092
alpha (deg) | Cl | Cd | Cm | Cl/Cd
-11.5 | -0.5405 | 0.13012 | -0.0107 | -4.1539
-11 | -0.5272 | 0.12245 | -0.0138 | -4.3054
-10.5 | -0.5163 | 0.11436 | -0.0176 | -4.5147
-10 | -0.5067 | 0.10588 | -0.0222 | -4.7856
-9.5 | -0.4968 | 0.09714 | -0.0281 | -5.1143
-9 | -0.4896 | 0.08826 | -0.0333 | -5.5472
-8.5 | -0.4851 | 0.07889 | -0.0391 | -6.1491
-8 | -0.4825 | 0.06819 | -0.048 | -7.0758
-7.5 | -0.4942 | 0.05608 | -0.0593 | -8.8124
-7 | -0.5066 | 0.04734 | -0.0632 | -10.7013
-6.5 | -0.5172 | 0.04108 | -0.0585 | -12.5901
-6 | -0.5105 | 0.0352 | -0.054 | -14.5028
-5.5 | -0.4957 | 0.02828 | -0.0489 | -17.5283
-5 | -0.4622 | 0.02206 | -0.0441 | -20.9519
-4.5 | -0.4118 | 0.01748 | -0.0405 | -23.5584
-4 | -0.3532 | 0.01427 | -0.038 | -24.7512
-3.5 | -0.2976 | 0.0114 | -0.0356 | -26.1053
-3 | -0.2397 | 0.01031 | -0.0336 | -23.2493
-2.5 | -0.1821 | 0.00925 | -0.0319 | -19.6865
-2 | -0.1207 | 0.00868 | -0.031 | -13.9055
-1.5 | -0.0855 | 0.00583 | -0.0271 | -14.6655
-1 | -0.0239 | 0.00583 | -0.0259 | -4.0995
-0.5 | 0.0391 | 0.00598 | -0.025 | 6.5385
0 | 0.1038 | 0.00605 | -0.0249 | 17.157
0.5 | 0.1693 | 0.00602 | -0.025 | 28.1229
1 | 0.2342 | 0.00587 | -0.0247 | 39.8978
1.5 | 0.2979 | 0.0057 | -0.0239 | 52.2632
2 | 0.3563 | 0.00579 | -0.0218 | 61.5371
2.5 | 0.3718 | 0.00916 | -0.014 | 40.5895
3 | 0.4275 | 0.01 | -0.0119 | 42.75
3.5 | 0.4832 | 0.01078 | -0.0096 | 44.8237
4 | 0.5286 | 0.01255 | -0.0052 | 42.1195
4.5 | 0.5829 | 0.01424 | -0.0019 | 40.934
5 | 0.6401 | 0.01709 | 0.0011 | 37.4547
5.5 | 0.6855 | 0.02162 | 0.0059 | 31.7068
6 | 0.7136 | 0.02765 | 0.0124 | 25.8083
6.5 | 0.7443 | 0.03589 | 0.0142 | 20.7384
7 | 0.7387 | 0.04323 | 0.0198 | 17.0877
7.5 | 0.7143 | 0.04975 | 0.0253 | 14.3578
8 | 0.6835 | 0.05744 | 0.026 | 11.8994
8.5 | 0.6604 | 0.07069 | 0.0183 | 9.3422
9 | 0.6502 | 0.08404 | 0.0075 | 7.7368
9.5 | 0.6475 | 0.09486 | 0.001 | 6.8258
10 | 0.6492 | 0.10483 | -0.0045 | 6.1929
10.5 | 0.6544 | 0.11418 | -0.0092 | 5.7313
11 | 0.6624 | 0.12324 | -0.0134 | 5.3749
11.5 | 0.6655 | 0.13371 | -0.0176 | 4.9772
12 | 0.677 | 0.14358 | -0.0228 | 4.7151
12.5 | 0.6909 | 0.15311 | -0.0278 | 4.5124
13 | 0.7046 | 0.16276 | -0.0346 | 4.3291
13.5 | 0.7209 | 0.17179 | -0.0394 | 4.1964
14 | 0.7384 | 0.18038 | -0.044 | 4.0936
14.5 | 0.7574 | 0.18872 | -0.0478 | 4.0134
15 | 0.7764 | 0.19856 | -0.0518 | 3.9102
15.5 | 0.7953 | 0.20774 | -0.057 | 3.8283
16 | 0.8144 | 0.21675 | -0.0625 | 3.7573
16.5 | 0.8337 | 0.22565 | -0.0682 | 3.6947
17 | 0.8547 | 0.23455 | -0.0745 | 3.644
17.5 | 0.8764 | 0.24343 | -0.0798 | 3.6002
18 | 0.8978 | 0.25205 | -0.085 | 3.562
18.5 | 0.9189 | 0.26028 | -0.09 | 3.5304
19.5 | 0.9614 | 0.2786 | -0.1 | 3.4508
20 | 0.9826 | 0.28747 | -0.1059 | 3.4181

## 41. Re 1M Mach 0.00 (1)
BIGFOIL.COM POLAR EXPORT
NACA66A109
NACA66A109 |  |  |  | Cl Max: | 0.685 | at alpha= | 5.5 | deg
JavaFoil+Calcfoil stall+Eppler ext transition |  |  |  | L/D Max: | 70.92 | at alpha= | 4 | deg
Re: | 1000000 |  |  | Cd Min: | 0.00415 | at alpha= | -1 | deg
Mach: | 0 |  |  | Cl=0 at alpha= | -0.80509 | deg
|  |  |  | @ Cl=0.1, Cd= | 0.00416
|  |  |  | @ Cl=0.4, Cd= | 0.0070963
|  |  |  | @ Cl=0.6, Cd= | 0.0096436
alpha (deg) | Cl | Cd | Cm | Cl/Cd
-14.5 | -0.384 | 0.12309 | 0 | -3.122
-14 | -0.408 | 0.11439 | 0 | -3.568
-13.5 | -0.432 | 0.10814 | -0.001 | -3.998
-13 | -0.457 | 0.10321 | -0.001 | -4.424
-12.5 | -0.481 | 0.097 | -0.001 | -4.954
-12 | -0.503 | 0.08919 | -0.001 | -5.644
-11.5 | -0.525 | 0.08404 | -0.002 | -6.244
-11 | -0.543 | 0.07955 | -0.002 | -6.82
-10.5 | -0.551 | 0.07392 | -0.002 | -7.449
-10 | -0.556 | 0.07017 | -0.002 | -7.917
-9.5 | -0.557 | 0.06415 | -0.003 | -8.68
-9 | -0.554 | 0.0621 | -0.003 | -8.918
-8.5 | -0.546 | 0.05762 | -0.003 | -9.484
-8 | -0.535 | 0.05326 | -0.003 | -10.04
-7.5 | -0.519 | 0.04909 | -0.004 | -10.564
-7 | -0.498 | 0.04543 | -0.004 | -10.953
-6.5 | -0.472 | 0.04251 | -0.005 | -11.108
-6 | -0.443 | 0.03975 | -0.005 | -11.151
-5.5 | -0.41 | 0.03723 | -0.006 | -11.015
-5 | -0.463 | 0.00782 | -0.013 | -59.231
-4.5 | -0.414 | 0.00759 | -0.014 | -54.599
-4 | -0.363 | 0.00737 | -0.014 | -49.249
-3.5 | -0.309 | 0.00763 | -0.015 | -40.468
-3 | -0.253 | 0.00739 | -0.016 | -34.263
-2.5 | -0.196 | 0.00714 | -0.016 | -27.513
-2 | -0.139 | 0.00692 | -0.017 | -20.064
-1.5 | -0.081 | 0.00675 | -0.018 | -11.996
-1 | -0.023 | 0.00415 | -0.019 | -5.486
-0.5 | 0.036 | 0.00416 | -0.019 | 8.543
0 | 0.094 | 0.00416 | -0.02 | 22.602
0.5 | 0.152 | 0.00416 | -0.021 | 36.657
1 | 0.21 | 0.00419 | -0.021 | 50.255
1.5 | 0.268 | 0.00416 | -0.022 | 64.409
2 | 0.326 | 0.00686 | -0.023 | 47.437
2.5 | 0.382 | 0.00703 | -0.023 | 54.411
3 | 0.439 | 0.00724 | -0.024 | 60.566
3.5 | 0.493 | 0.00746 | -0.025 | 66.039
4 | 0.545 | 0.00769 | -0.025 | 70.92
4.5 | 0.595 | 0.0096 | -0.026 | 61.994
5 | 0.642 | 0.01001 | -0.027 | 64.078
5.5 | 0.685 | 0.01039 | -0.027 | 65.912
6 | 0.585 | 0.03924 | -0.013 | 14.899
6.5 | 0.611 | 0.04261 | -0.012 | 14.339
7 | 0.634 | 0.04564 | -0.012 | 13.883
7.5 | 0.652 | 0.04862 | -0.012 | 13.414
8 | 0.666 | 0.05312 | -0.011 | 12.532
8.5 | 0.675 | 0.05638 | -0.011 | 11.965
9 | 0.675 | 0.06127 | -0.011 | 11.013
9.5 | 0.665 | 0.0654 | -0.011 | 10.175
10 | 0.651 | 0.07164 | -0.012 | 9.082
10.5 | 0.632 | 0.07359 | -0.013 | 8.582

## 42. Re 1M Mach 0.00 (2)
BIGFOIL.COM POLAR EXPORT
NACA66A109
NACA66A109 |  |  |  | Cl Max: | 0.8498 | at alpha= | 8 | deg
XFOIL ncrit=9 |  |  |  | L/D Max: | 64.6875 | at alpha= | 2 | deg
Re: | 1000000 |  |  | Cd Min: | 0.03055 | at alpha= | 8 | deg
Mach: | 0 |  |  | Cl=0 at alpha= | -99 | deg
|  |  |  | @ Cl=0.1, Cd= | 0.0047783
|  |  |  | @ Cl=0.4, Cd= | 0.0085185
|  |  |  | @ Cl=0.6, Cd= | 0.011725
alpha (deg) | Cl | Cd | Cm | Cl/Cd
0 | 0.0904 | 0.00478 | -0.0216 | 18.9121
0.5 | 0.1464 | 0.00477 | -0.0217 | 30.6918
1 | 0.2019 | 0.00471 | -0.0216 | 42.8662
1.5 | 0.2573 | 0.00469 | -0.0216 | 54.8614
2 | 0.3105 | 0.0048 | -0.0211 | 64.6875
2.5 | 0.3489 | 0.00658 | -0.0185 | 53.0243
3 | 0.3891 | 0.00843 | -0.0166 | 46.1566
3.5 | 0.4408 | 0.00885 | -0.0161 | 49.8079
4 | 0.49 | 0.0096 | -0.015 | 51.0417
4.5 | 0.5404 | 0.01009 | -0.0142 | 53.558
5 | 0.5842 | 0.01128 | -0.0122 | 51.7908
5.5 | 0.6272 | 0.01249 | -0.0099 | 50.2162
6 | 0.6709 | 0.01343 | -0.0076 | 49.9553
6.5 | 0.7211 | 0.01429 | -0.007 | 50.4619
7 | 0.7763 | 0.01896 | -0.008 | 40.9441
7.5 | 0.8278 | 0.02129 | -0.008 | 38.8821
8 | 0.8498 | 0.03055 | -0.0027 | 27.8167

## 43. Re 1M Mach 0.10 (1)
BIGFOIL.COM POLAR EXPORT
NACA66A109
NACA66A109 |  |  |  | Cl Max: | 0.686 | at alpha= | 5.5 | deg
JavaFoil+Calcfoil stall+Eppler ext transition |  |  |  | L/D Max: | 66.428 | at alpha= | 3.5 | deg
Re: | 1000000 |  |  | Cd Min: | 0.00415 | at alpha= | -0.5 | deg
Mach: | 0.1 |  |  | Cl=0 at alpha= | -0.80509 | deg
|  |  |  | @ Cl=0.1, Cd= | 0.00417
|  |  |  | @ Cl=0.4, Cd= | 0.0071133
|  |  |  | @ Cl=0.6, Cd= | 0.0096955
alpha (deg) | Cl | Cd | Cm | Cl/Cd
-14.5 | -0.341 | 0.12718 | 0 | -2.682
-14 | -0.367 | 0.11985 | 0 | -3.065
-13.5 | -0.394 | 0.10976 | -0.001 | -3.592
-13 | -0.422 | 0.10597 | -0.001 | -3.979
-12.5 | -0.449 | 0.0994 | -0.001 | -4.517
-12 | -0.475 | 0.09136 | -0.001 | -5.205
-11.5 | -0.501 | 0.08466 | -0.002 | -5.912
-11 | -0.522 | 0.07999 | -0.002 | -6.527
-10.5 | -0.534 | 0.07569 | -0.002 | -7.05
-10 | -0.542 | 0.06979 | -0.002 | -7.763
-9.5 | -0.546 | 0.06418 | -0.003 | -8.506
-9 | -0.546 | 0.06278 | -0.003 | -8.689
-8.5 | -0.541 | 0.05775 | -0.003 | -9.36
-8 | -0.531 | 0.05372 | -0.003 | -9.881
-7.5 | -0.516 | 0.04912 | -0.004 | -10.512
-7 | -0.497 | 0.04582 | -0.004 | -10.837
-6.5 | -0.472 | 0.04266 | -0.005 | -11.07
-6 | -0.444 | 0.03974 | -0.005 | -11.169
-5.5 | -0.411 | 0.03735 | -0.006 | -11.003
-5 | -0.465 | 0.00779 | -0.013 | -59.659
-4.5 | -0.416 | 0.00759 | -0.014 | -54.817
-4 | -0.364 | 0.00735 | -0.014 | -49.553
-3.5 | -0.31 | 0.00764 | -0.015 | -40.646
-3 | -0.255 | 0.0074 | -0.016 | -34.417
-2.5 | -0.197 | 0.00717 | -0.017 | -27.52
-2 | -0.14 | 0.00698 | -0.017 | -19.986
-1.5 | -0.081 | 0.00678 | -0.018 | -11.996
-1 | -0.023 | 0.00416 | -0.019 | -5.498
-0.5 | 0.036 | 0.00415 | -0.019 | 8.615
0 | 0.094 | 0.00417 | -0.02 | 22.662
0.5 | 0.153 | 0.00417 | -0.021 | 36.763
1 | 0.211 | 0.00417 | -0.021 | 50.725
1.5 | 0.27 | 0.00421 | -0.022 | 64.055
2 | 0.327 | 0.00687 | -0.023 | 47.647
2.5 | 0.384 | 0.00706 | -0.024 | 54.403
3 | 0.441 | 0.00725 | -0.024 | 60.76
3.5 | 0.495 | 0.00745 | -0.025 | 66.428
4 | 0.548 | 0.00934 | -0.026 | 58.64
4.5 | 0.597 | 0.00967 | -0.026 | 61.794
5 | 0.644 | 0.01007 | -0.027 | 63.969
5.5 | 0.686 | 0.01042 | -0.028 | 65.852
6 | 0.585 | 0.03959 | -0.013 | 14.785
6.5 | 0.611 | 0.04262 | -0.012 | 14.336
7 | 0.633 | 0.04597 | -0.012 | 13.77
7.5 | 0.65 | 0.04895 | -0.012 | 13.281
8 | 0.662 | 0.05324 | -0.011 | 12.428
8.5 | 0.669 | 0.05728 | -0.011 | 11.674
9 | 0.666 | 0.06186 | -0.011 | 10.768
9.5 | 0.653 | 0.06671 | -0.012 | 9.792
10 | 0.635 | 0.07003 | -0.012 | 9.063
10.5 | 0.611 | 0.07447 | -0.013 | 8.211

## 44. Re 1M Mach 0.10 (2)
BIGFOIL.COM POLAR EXPORT
NACA66A109
NACA66A109 |  |  |  | Cl Max: | 0.8788 | at alpha= | 20 | deg
XFOIL ncrit=9 |  |  |  | L/D Max: | 64.9272 | at alpha= | 2 | deg
Re: | 1000000 |  |  | Cd Min: | 0.25458 | at alpha= | 20 | deg
Mach: | 0.1 |  |  | Cl=0 at alpha= | -0.81555 | deg
|  |  |  | @ Cl=0.1, Cd= | 0.0047984
|  |  |  | @ Cl=0.4, Cd= | 0.0085342
|  |  |  | @ Cl=0.6, Cd= | 0.011933
alpha (deg) | Cl | Cd | Cm | Cl/Cd
-20 | -0.7767 | 0.24761 | 0.0559 | -3.1368
-19.5 | -0.7589 | 0.24059 | 0.0516 | -3.1543
-19 | -0.7424 | 0.2336 | 0.0471 | -3.1781
-18.5 | -0.7263 | 0.22645 | 0.0426 | -3.2073
-18 | -0.7105 | 0.21934 | 0.0384 | -3.2393
-17.5 | -0.695 | 0.21201 | 0.0342 | -3.2781
-17 | -0.6796 | 0.20466 | 0.03 | -3.3206
-16.5 | -0.6664 | 0.19602 | 0.0263 | -3.3997
-16 | -0.6512 | 0.18927 | 0.0228 | -3.4406
-15.5 | -0.6362 | 0.18261 | 0.0191 | -3.4839
-15 | -0.6225 | 0.17519 | 0.0153 | -3.5533
-14.5 | -0.6093 | 0.16685 | 0.0107 | -3.6518
-14 | -0.5991 | 0.15861 | 0.0062 | -3.7772
-13.5 | -0.5888 | 0.15028 | 0.0023 | -3.918
-13 | -0.5797 | 0.14161 | -0.0016 | -4.0936
-12.5 | -0.5785 | 0.13118 | -0.0059 | -4.41
-12 | -0.5699 | 0.12411 | -0.0086 | -4.5919
-11.5 | -0.5629 | 0.11637 | -0.0122 | -4.8372
-11 | -0.5579 | 0.10838 | -0.0159 | -5.1476
-10.5 | -0.5567 | 0.09956 | -0.0203 | -5.5916
-10 | -0.5586 | 0.09003 | -0.0255 | -6.2046
-9.5 | -0.5674 | 0.07942 | -0.0325 | -7.1443
-9 | -0.5959 | 0.06741 | -0.0424 | -8.8399
-8 | -0.5876 | 0.04845 | -0.0471 | -12.128
-7 | -0.5904 | 0.03009 | -0.0368 | -19.6211
-6.5 | -0.566 | 0.02149 | -0.0318 | -26.3378
-6 | -0.5241 | 0.0164 | -0.0291 | -31.9573
-5 | -0.4282 | 0.0115 | -0.0265 | -37.2348
-4.5 | -0.3766 | 0.01065 | -0.0259 | -35.3615
-4 | -0.3254 | 0.00988 | -0.0252 | -32.9352
-3.5 | -0.2752 | 0.00878 | -0.0244 | -31.344
-3 | -0.2213 | 0.00842 | -0.0242 | -26.2827
-2.5 | -0.1674 | 0.00789 | -0.0241 | -21.2167
-2 | -0.1196 | 0.0065 | -0.0234 | -18.4
-1.5 | -0.0756 | 0.00484 | -0.022 | -15.6198
-1 | -0.0204 | 0.00477 | -0.0218 | -4.2767
-0.5 | 0.0349 | 0.00481 | -0.0217 | 7.2557
0 | 0.0909 | 0.0048 | -0.0217 | 18.9375
0.5 | 0.1472 | 0.00479 | -0.0218 | 30.7307
1 | 0.203 | 0.00472 | -0.0217 | 43.0085
1.5 | 0.2587 | 0.0047 | -0.0217 | 55.0426
2 | 0.3123 | 0.00481 | -0.0212 | 64.9272
2.5 | 0.3499 | 0.00669 | -0.0185 | 52.3019
3 | 0.3908 | 0.00846 | -0.0166 | 46.1939
3.5 | 0.4429 | 0.00888 | -0.016 | 49.8761
4 | 0.4924 | 0.00964 | -0.0149 | 51.0788
4.5 | 0.543 | 0.01015 | -0.0141 | 53.4975
5 | 0.5852 | 0.01159 | -0.0117 | 50.4918
5.5 | 0.6301 | 0.01263 | -0.0096 | 49.8892
6 | 0.6741 | 0.01361 | -0.0073 | 49.5298
6.5 | 0.7239 | 0.0146 | -0.0065 | 49.5822
7 | 0.7797 | 0.01927 | -0.0075 | 40.4619
7.5 | 0.8279 | 0.02304 | -0.0067 | 35.9332
8 | 0.8413 | 0.03397 | -0.0001 | 24.766
9.5 | 0.7676 | 0.06227 | 0.0183 | 12.327
10 | 0.7334 | 0.07096 | 0.0183 | 10.3354
10.5 | 0.7031 | 0.08418 | 0.01 | 8.3523
11 | 0.6911 | 0.10029 | -0.0015 | 6.891
11.5 | 0.6861 | 0.11224 | -0.0079 | 6.1128
12 | 0.684 | 0.12383 | -0.0136 | 5.5237
12.5 | 0.6868 | 0.13402 | -0.0185 | 5.1246
13 | 0.6927 | 0.14399 | -0.0233 | 4.8108
13.5 | 0.7004 | 0.15421 | -0.0288 | 4.5419
14 | 0.7095 | 0.16301 | -0.0331 | 4.3525
14.5 | 0.7209 | 0.17087 | -0.0372 | 4.219
15 | 0.7326 | 0.1789 | -0.0413 | 4.095
15.5 | 0.7464 | 0.1859 | -0.0449 | 4.0151
16 | 0.6067 | 0.1785 | -0.0459 | 3.3989
16.5 | 0.6169 | 0.18445 | -0.0494 | 3.3445
17 | 0.7846 | 0.21129 | -0.0577 | 3.7134
17.5 | 0.7992 | 0.21907 | -0.0622 | 3.6481
18 | 0.8143 | 0.22703 | -0.0673 | 3.5868
18.5 | 0.8309 | 0.23468 | -0.0716 | 3.5406
19 | 0.8469 | 0.24162 | -0.0759 | 3.5051
19.5 | 0.8629 | 0.2482 | -0.0802 | 3.4766
20 | 0.8788 | 0.25458 | -0.0844 | 3.452

## 45. Re 1M Mach 0.25 (1)
BIGFOIL.COM POLAR EXPORT
NACA66A109
NACA66A109 |  |  |  | Cl Max: | 0.655 | at alpha= | 5 | deg
JavaFoil+Calcfoil stall+Eppler ext transition |  |  |  | L/D Max: | 65.681 | at alpha= | 1.5 | deg
Re: | 1000000 |  |  | Cd Min: | 0.00415 | at alpha= | -1 | deg
Mach: | 0.25 |  |  | Cl=0 at alpha= | -0.80328 | deg
|  |  |  | @ Cl=0.1, Cd= | 0.0041695
|  |  |  | @ Cl=0.4, Cd= | 0.0071784
|  |  |  | @ Cl=0.6, Cd= | 0.0748
alpha (deg) | Cl | Cd | Cm | Cl/Cd
-13 | -0.069 | 0.10015 | -0.001 | -0.684
-12.5 | -0.066 | 0.09611 | -0.001 | -0.684
-12 | -0.203 | 0.09165 | -0.002 | -2.213
-11.5 | -0.275 | 0.09363 | -0.002 | -2.937
-11 | -0.337 | 0.08553 | -0.002 | -3.934
-10.5 | -0.38 | 0.07961 | -0.002 | -4.778
-10 | -0.418 | 0.07205 | -0.003 | -5.806
-9.5 | -0.449 | 0.06893 | -0.003 | -6.52
-9 | -0.473 | 0.06327 | -0.003 | -7.475
-8.5 | -0.488 | 0.05918 | -0.003 | -8.252
-8 | -0.495 | 0.05548 | -0.003 | -8.927
-7.5 | -0.494 | 0.05064 | -0.004 | -9.757
-7 | -0.485 | 0.04722 | -0.004 | -10.265
-6.5 | -0.468 | 0.04362 | -0.005 | -10.728
-6 | -0.444 | 0.04067 | -0.005 | -10.927
-5.5 | -0.415 | 0.03809 | -0.006 | -10.898
-5 | -0.381 | 0.03563 | -0.006 | -10.69
-4.5 | -0.425 | 0.00768 | -0.014 | -55.279
-4 | -0.373 | 0.00746 | -0.015 | -49.946
-3.5 | -0.318 | 0.00725 | -0.016 | -43.9
-3 | -0.261 | 0.00699 | -0.016 | -37.354
-2.5 | -0.203 | 0.00723 | -0.017 | -28.039
-2 | -0.143 | 0.00703 | -0.018 | -20.381
-1.5 | -0.084 | 0.00682 | -0.018 | -12.249
-1 | -0.024 | 0.00415 | -0.019 | -5.66
-0.5 | 0.037 | 0.00417 | -0.02 | 8.807
0 | 0.097 | 0.00417 | -0.021 | 23.294
0.5 | 0.157 | 0.00416 | -0.021 | 37.786
1 | 0.217 | 0.00417 | -0.022 | 52.063
1.5 | 0.277 | 0.00422 | -0.023 | 65.681
2 | 0.336 | 0.00689 | -0.023 | 48.727
2.5 | 0.395 | 0.00716 | -0.024 | 55.105
3 | 0.452 | 0.00737 | -0.025 | 61.388
3.5 | 0.508 | 0.00918 | -0.026 | 55.323
4 | 0.561 | 0.00945 | -0.026 | 59.351
4.5 | 0.61 | 0.00986 | -0.027 | 61.883
5 | 0.655 | 0.01029 | -0.028 | 63.668
5.5 | 0.562 | 0.0375 | -0.013 | 14.977
6 | 0.588 | 0.04015 | -0.013 | 14.651
6.5 | 0.608 | 0.044 | -0.012 | 13.827
7 | 0.622 | 0.04711 | -0.011 | 13.201
7.5 | 0.628 | 0.05163 | -0.011 | 12.169
8 | 0.626 | 0.05599 | -0.011 | 11.185
8.5 | 0.616 | 0.05875 | -0.012 | 10.486
9 | 0.59 | 0.06322 | -0.013 | 9.328
9.5 | 0.546 | 0.06915 | -0.013 | 7.898
10 | 0.492 | 0.0748 | -0.013 | 6.584

## 46. Re 1M Mach 0.25 (2)
BIGFOIL.COM POLAR EXPORT
NACA66A109
NACA66A109 |  |  |  | Cl Max: | 0.815 | at alpha= | 8 | deg
XFOIL ncrit=9 |  |  |  | L/D Max: | 65.726 | at alpha= | 2 | deg
Re: | 1000000 |  |  | Cd Min: | 0.04272 | at alpha= | 8 | deg
Mach: | 0.25 |  |  | Cl=0 at alpha= | -99 | deg
|  |  |  | @ Cl=0.1, Cd= | 0.0048689
|  |  |  | @ Cl=0.4, Cd= | 0.0086311
|  |  |  | @ Cl=0.6, Cd= | 0.01246
alpha (deg) | Cl | Cd | Cm | Cl/Cd
0 | 0.0936 | 0.00487 | -0.0223 | 19.2197
0.5 | 0.1518 | 0.00486 | -0.0225 | 31.2346
1 | 0.2091 | 0.00479 | -0.0223 | 43.6534
1.5 | 0.2664 | 0.00477 | -0.0222 | 55.8491
2 | 0.3214 | 0.00489 | -0.0216 | 65.726
2.5 | 0.3549 | 0.00729 | -0.0181 | 48.6831
3 | 0.4003 | 0.00864 | -0.0164 | 46.331
3.5 | 0.4542 | 0.00908 | -0.0157 | 50.022
4 | 0.5051 | 0.00989 | -0.0145 | 51.0718
4.5 | 0.5563 | 0.01049 | -0.0132 | 53.0315
5 | 0.5976 | 0.0124 | -0.0101 | 48.1935
5.5 | 0.6458 | 0.0136 | -0.008 | 47.4853
6 | 0.6917 | 0.0148 | -0.0054 | 46.7365
6.5 | 0.739 | 0.01695 | -0.0033 | 43.5988
7 | 0.7914 | 0.02379 | -0.0031 | 33.2661
7.5 | 0.8093 | 0.03381 | 0.0024 | 23.9367
8 | 0.815 | 0.04272 | 0.008 | 19.0777

## 47. Re 1M Mach 0.50 (1)
BIGFOIL.COM POLAR EXPORT
NACA66A109
NACA66A109 |  |  |  | Cl Max: | 1.08 | at alpha= | 20 | deg
JavaFoil+Calcfoil stall+Eppler ext transition |  |  |  | L/D Max: | 77.381 | at alpha= | 1.5 | deg
Re: | 1000000 |  |  | Cd Min: | 0.00394 | at alpha= | 0 | deg
Mach: | 0.5 |  |  | Cl=0 at alpha= | -0.80597 | deg
|  |  |  | @ Cl=0.1, Cd= | 0.0039731
|  |  |  | @ Cl=0.4, Cd= | 0.053626
|  |  |  | @ Cl=0.6, Cd= | 0.099488
alpha (deg) | Cl | Cd | Cm | Cl/Cd
-20 | -1.011 | 0.19584 | 0.004 | -5.164
-19.5 | -0.984 | 0.18849 | 0.003 | -5.221
-19 | -0.958 | 0.18242 | 0.003 | -5.254
-18.5 | -0.933 | 0.1754 | 0.003 | -5.32
-18 | -0.908 | 0.17124 | 0.002 | -5.301
-17.5 | -0.882 | 0.16366 | 0.002 | -5.39
-17 | -0.854 | 0.16262 | 0.002 | -5.254
-16.5 | -0.829 | 0.1539 | 0.001 | -5.384
-16 | -0.803 | 0.14877 | 0.001 | -5.396
-15.5 | -0.777 | 0.14163 | 0 | -5.487
-15 | -0.751 | 0.13744 | 0 | -5.466
-14.5 | -0.724 | 0.13231 | 0 | -5.472
-14 | -0.698 | 0.12929 | -0.001 | -5.396
-13.5 | -0.672 | 0.12537 | -0.001 | -5.358
-13 | -0.646 | 0.1178 | -0.001 | -5.481
-12.5 | -0.62 | 0.11824 | -0.002 | -5.24
-12 | -0.594 | 0.11098 | -0.002 | -5.348
-11.5 | -0.566 | 0.10924 | -0.002 | -5.183
-11 | -0.54 | 0.10161 | -0.003 | -5.315
-10.5 | -0.514 | 0.10311 | -0.003 | -4.983
-10 | -0.488 | 0.0907 | -0.003 | -5.377
-9.5 | -0.461 | 0.08801 | -0.004 | -5.242
-9 | -0.435 | 0.08614 | -0.004 | -5.05
-8.5 | -0.408 | 0.08434 | -0.004 | -4.838
-8 | -0.382 | 0.07634 | -0.004 | -4.999
-7.5 | -0.355 | 0.07429 | -0.005 | -4.781
-7 | -0.329 | 0.07768 | -0.005 | -4.233
-6.5 | -0.302 | 0.07542 | -0.005 | -4.009
-6 | -0.276 | 0.0505 | -0.005 | -5.459
-5.5 | -0.249 | 0.04275 | -0.005 | -5.828
-5 | -0.366 | 0.0408 | -0.005 | -8.977
-4.5 | -0.358 | 0.03584 | -0.007 | -9.999
-4 | -0.325 | 0.03338 | -0.007 | -9.742
-3.5 | -0.283 | 0.03121 | -0.008 | -9.052
-3 | -0.29 | 0.00725 | -0.018 | -39.987
-2.5 | -0.225 | 0.00699 | -0.019 | -32.253
-2 | -0.16 | 0.00674 | -0.02 | -23.711
-1.5 | -0.093 | 0.0065 | -0.021 | -14.353
-1 | -0.026 | 0.00421 | -0.021 | -6.231
-0.5 | 0.041 | 0.00419 | -0.022 | 9.788
0 | 0.109 | 0.00394 | -0.023 | 27.504
0.5 | 0.176 | 0.00395 | -0.024 | 44.469
1 | 0.243 | 0.00397 | -0.025 | 61.085
1.5 | 0.309 | 0.00399 | -0.025 | 77.381
2 | 0.374 | 0.00864 | -0.026 | 43.364
2.5 | 0.439 | 0.00902 | -0.027 | 48.649
3 | 0.502 | 0.00944 | -0.028 | 53.14
3.5 | 0.559 | 0.00991 | -0.029 | 56.407
4 | 0.494 | 0.03229 | -0.015 | 15.302
4.5 | 0.522 | 0.03491 | -0.014 | 14.965
5 | 0.528 | 0.03841 | -0.012 | 13.747
5.5 | 0.43 | 0.04179 | -0.012 | 10.288
6 | 0.359 | 0.04675 | -0.013 | 7.686
6.5 | 0.385 | 0.05997 | -0.013 | 6.428
7 | 0.412 | 0.04855 | -0.014 | 8.487
7.5 | 0.438 | 0.05368 | -0.015 | 8.161
8 | 0.464 | 0.06119 | -0.015 | 7.585
8.5 | 0.49 | 0.08127 | -0.015 | 6.029
9 | 0.517 | 0.09076 | -0.017 | 5.693
9.5 | 0.543 | 0.09423 | -0.017 | 5.758
10 | 0.568 | 0.09301 | -0.017 | 6.111
10.5 | 0.594 | 0.09809 | -0.018 | 6.058
11 | 0.62 | 0.10415 | -0.018 | 5.951
11.5 | 0.646 | 0.10825 | -0.018 | 5.966
12 | 0.672 | 0.11498 | -0.02 | 5.848
12.5 | 0.698 | 0.11833 | -0.02 | 5.898
13 | 0.723 | 0.12189 | -0.021 | 5.936
13.5 | 0.749 | 0.12309 | -0.021 | 6.085
14 | 0.775 | 0.12795 | -0.022 | 6.054
14.5 | 0.801 | 0.13446 | -0.023 | 5.961
15 | 0.827 | 0.13852 | -0.024 | 5.968
15.5 | 0.852 | 0.14507 | -0.024 | 5.872
16 | 0.877 | 0.15122 | -0.024 | 5.799
16.5 | 0.903 | 0.15752 | -0.025 | 5.732
17 | 0.929 | 0.15963 | -0.026 | 5.822
17.5 | 0.954 | 0.16556 | -0.027 | 5.764
18 | 0.979 | 0.17134 | -0.027 | 5.714
18.5 | 1.004 | 0.1765 | -0.028 | 5.689
19 | 1.03 | 0.18606 | -0.029 | 5.538
19.5 | 1.056 | 0.18824 | -0.03 | 5.611
20 | 1.08 | 0.19528 | -0.03 | 5.533

## 48. Re 1M Mach 0.50 (2)
BIGFOIL.COM POLAR EXPORT
NACA66A109
NACA66A109 |  |  |  | Cl Max: | 0.9851 | at alpha= | 20 | deg
XFOIL ncrit=9 |  |  |  | L/D Max: | 59.9004 | at alpha= | 1.5 | deg
Re: | 1000000 |  |  | Cd Min: | 0.28783 | at alpha= | 20 | deg
Mach: | 0.5 |  |  | Cl=0 at alpha= | -0.81192 | deg
|  |  |  | @ Cl=0.1, Cd= | 0.0051475
|  |  |  | @ Cl=0.4, Cd= | 0.0088339
|  |  |  | @ Cl=0.6, Cd= | 0.013197
alpha (deg) | Cl | Cd | Cm | Cl/Cd
-20 | -0.8626 | 0.27501 | 0.0713 | -3.1366
-19.5 | -0.8409 | 0.26657 | 0.0657 | -3.1545
-19 | -0.8198 | 0.2582 | 0.0601 | -3.1751
-18 | -0.7767 | 0.24055 | 0.0502 | -3.2289
-17.5 | -0.7557 | 0.23231 | 0.0455 | -3.253
-17 | -0.7343 | 0.22416 | 0.0406 | -3.2758
-16.5 | -0.7132 | 0.21597 | 0.0357 | -3.3023
-16 | -0.6925 | 0.20765 | 0.0309 | -3.3349
-15.5 | -0.6711 | 0.19895 | 0.0259 | -3.3732
-15 | -0.6521 | 0.19023 | 0.0204 | -3.428
-14.5 | -0.6337 | 0.18157 | 0.0154 | -3.4901
-14 | -0.6166 | 0.17221 | 0.011 | -3.5805
-13.5 | -0.5986 | 0.16403 | 0.0073 | -3.6493
-13 | -0.5811 | 0.15633 | 0.0034 | -3.7171
-12.5 | -0.5648 | 0.14816 | -0.0009 | -3.8121
-12 | -0.5502 | 0.13958 | -0.0052 | -3.9418
-11.5 | -0.5378 | 0.13071 | -0.0108 | -4.1145
-11 | -0.5258 | 0.1219 | -0.0152 | -4.3134
-10.5 | -0.5156 | 0.11301 | -0.0195 | -4.5624
-10 | -0.5071 | 0.10405 | -0.0239 | -4.8736
-9.5 | -0.5 | 0.09521 | -0.0282 | -5.2515
-9 | -0.5023 | 0.08654 | -0.0317 | -5.8043
-8.5 | -0.4994 | 0.07813 | -0.0364 | -6.3919
-8 | -0.5002 | 0.06886 | -0.0431 | -7.264
-7.5 | -0.4925 | 0.05579 | -0.0608 | -8.8277
-7 | -0.5248 | 0.04814 | -0.0586 | -10.9015
-5.5 | -0.5046 | 0.02645 | -0.0458 | -19.0775
-5 | -0.4762 | 0.01956 | -0.0408 | -24.3456
-4.5 | -0.4246 | 0.01538 | -0.0377 | -27.6073
-4 | -0.3649 | 0.01257 | -0.0354 | -29.0294
-3.5 | -0.3056 | 0.01073 | -0.0333 | -28.4809
-3 | -0.2501 | 0.00928 | -0.031 | -26.9504
-2.5 | -0.1882 | 0.00862 | -0.0301 | -21.8329
-2 | -0.1263 | 0.00802 | -0.0292 | -15.7481
-1.5 | -0.0795 | 0.00587 | -0.0272 | -13.5434
-1 | -0.0243 | 0.00504 | -0.0254 | -4.8214
-0.5 | 0.0403 | 0.00512 | -0.0252 | 7.8711
0 | 0.1054 | 0.00515 | -0.0251 | 20.466
0.5 | 0.1715 | 0.00514 | -0.0253 | 33.3658
1 | 0.2364 | 0.00505 | -0.025 | 46.8119
1.5 | 0.3007 | 0.00502 | -0.0246 | 59.9004
2 | 0.3463 | 0.00625 | -0.0209 | 55.408
2.5 | 0.3812 | 0.00865 | -0.0165 | 44.0694
3 | 0.4405 | 0.00923 | -0.015 | 47.7248
3.5 | 0.4947 | 0.01025 | -0.0123 | 48.2634
4 | 0.5484 | 0.01143 | -0.0093 | 47.979
4.5 | 0.6001 | 0.0132 | -0.0059 | 45.4621
5 | 0.6574 | 0.0165 | -0.0028 | 39.8424
5.5 | 0.7074 | 0.02147 | 0.0015 | 32.9483
6 | 0.7357 | 0.02711 | 0.0083 | 27.1376
6.5 | 0.7483 | 0.03358 | 0.0153 | 22.2841
7 | 0.7544 | 0.04146 | 0.0187 | 18.1959
7.5 | 0.7299 | 0.04858 | 0.0246 | 15.0247
8 | 0.6955 | 0.05743 | 0.0256 | 12.1104
8.5 | 0.668 | 0.06864 | 0.0192 | 9.7319
9 | 0.6544 | 0.0822 | 0.0082 | 7.9611
10.5 | 0.6485 | 0.11414 | -0.0087 | 5.6816
11 | 0.657 | 0.1241 | -0.014 | 5.2941
11.5 | 0.6694 | 0.13395 | -0.0202 | 4.9974
12 | 0.6816 | 0.14266 | -0.0247 | 4.7778
12.5 | 0.6958 | 0.15113 | -0.0288 | 4.604
13 | 0.7073 | 0.16132 | -0.0332 | 4.3845
13.5 | 0.7229 | 0.17082 | -0.0382 | 4.2319
14 | 0.7393 | 0.18026 | -0.0433 | 4.1013
14.5 | 0.756 | 0.18985 | -0.0494 | 3.9821
15 | 0.7756 | 0.19901 | -0.0547 | 3.8973
15.5 | 0.7953 | 0.20796 | -0.0597 | 3.8243
16 | 0.8156 | 0.21671 | -0.0648 | 3.7636
16.5 | 0.8362 | 0.22525 | -0.0698 | 3.7123
17 | 0.8569 | 0.23381 | -0.0736 | 3.6649
17.5 | 0.8774 | 0.24288 | -0.079 | 3.6125
18 | 0.898 | 0.25198 | -0.0848 | 3.5638
18.5 | 0.9193 | 0.2612 | -0.0908 | 3.5195
19 | 0.9419 | 0.27034 | -0.0963 | 3.4841
19.5 | 0.9634 | 0.2791 | -0.1017 | 3.4518
20 | 0.9851 | 0.28783 | -0.1072 | 3.4225

## 49. Re 2M Mach 0.00 (1)
BIGFOIL.COM POLAR EXPORT
NACA66A109
NACA66A109 |  |  |  | Cl Max: | 0.758 | at alpha= | 6.5 | deg
JavaFoil+Calcfoil stall+Eppler ext transition |  |  |  | L/D Max: | 90.578 | at alpha= | 5.5 | deg
Re: | 2000000 |  |  | Cd Min: | 0.00349 | at alpha= | 0.5 | deg
Mach: | 0 |  |  | Cl=0 at alpha= | -0.80509 | deg
|  |  |  | @ Cl=0.1, Cd= | 0.003499
|  |  |  | @ Cl=0.4, Cd= | 0.0062886
|  |  |  | @ Cl=0.6, Cd= | 0.07934
alpha (deg) | Cl | Cd | Cm | Cl/Cd
-14.5 | -0.385 | 0.11069 | 0 | -3.477
-14 | -0.409 | 0.10417 | 0 | -3.923
-13.5 | -0.433 | 0.09867 | -0.001 | -4.386
-13 | -0.457 | 0.09496 | -0.001 | -4.814
-12.5 | -0.481 | 0.08996 | -0.001 | -5.348
-12 | -0.504 | 0.08467 | -0.001 | -5.951
-11.5 | -0.525 | 0.07939 | -0.002 | -6.615
-11 | -0.543 | 0.07446 | -0.002 | -7.292
-10.5 | -0.551 | 0.07048 | -0.002 | -7.821
-10 | -0.556 | 0.06634 | -0.003 | -8.384
-9.5 | -0.557 | 0.06075 | -0.003 | -9.177
-9 | -0.554 | 0.05825 | -0.003 | -9.519
-8.5 | -0.547 | 0.05442 | -0.003 | -10.054
-8 | -0.536 | 0.05075 | -0.004 | -10.551
-7.5 | -0.52 | 0.04669 | -0.004 | -11.132
-7 | -0.499 | 0.04375 | -0.005 | -11.402
-6.5 | -0.474 | 0.04066 | -0.005 | -11.661
-6 | -0.55 | 0.00755 | -0.012 | -72.869
-5.5 | -0.509 | 0.00732 | -0.012 | -69.524
-5 | -0.463 | 0.00749 | -0.013 | -61.837
-4.5 | -0.415 | 0.00719 | -0.014 | -57.643
-4 | -0.363 | 0.00697 | -0.014 | -52.063
-3.5 | -0.309 | 0.00677 | -0.015 | -45.635
-3 | -0.253 | 0.00654 | -0.016 | -38.769
-2.5 | -0.196 | 0.00634 | -0.016 | -30.953
-2 | -0.139 | 0.00614 | -0.017 | -22.627
-1.5 | -0.081 | 0.00596 | -0.018 | -13.58
-1 | -0.023 | 0.00351 | -0.019 | -6.484
-0.5 | 0.036 | 0.00351 | -0.019 | 10.121
0 | 0.094 | 0.0035 | -0.02 | 26.837
0.5 | 0.152 | 0.00349 | -0.021 | 43.657
1 | 0.21 | 0.00352 | -0.021 | 59.739
1.5 | 0.268 | 0.00352 | -0.022 | 76.215
2 | 0.326 | 0.00608 | -0.023 | 53.568
2.5 | 0.383 | 0.00624 | -0.023 | 61.325
3 | 0.439 | 0.0064 | -0.024 | 68.513
3.5 | 0.493 | 0.00663 | -0.025 | 74.406
4 | 0.545 | 0.00685 | -0.025 | 79.572
4.5 | 0.595 | 0.00706 | -0.026 | 84.303
5 | 0.642 | 0.00726 | -0.027 | 88.425
5.5 | 0.685 | 0.00757 | -0.027 | 90.578
6 | 0.724 | 0.00963 | -0.028 | 75.188
6.5 | 0.758 | 0.01003 | -0.029 | 75.514
7 | 0.636 | 0.04367 | -0.014 | 14.557
7.5 | 0.654 | 0.04619 | -0.014 | 14.165
8 | 0.667 | 0.0505 | -0.013 | 13.204
8.5 | 0.676 | 0.05381 | -0.013 | 12.554
9 | 0.676 | 0.05753 | -0.013 | 11.745
9.5 | 0.666 | 0.06117 | -0.013 | 10.894
10 | 0.651 | 0.06523 | -0.014 | 9.987
10.5 | 0.632 | 0.0701 | -0.014 | 9.02
11 | 0.609 | 0.07435 | -0.014 | 8.193
11.5 | 0.583 | 0.07934 | -0.015 | 7.351

## 50. Re 2M Mach 0.00 (2)
BIGFOIL.COM POLAR EXPORT
NACA66A109
NACA66A109 |  |  |  | Cl Max: | 1.1136 | at alpha= | 10.5 | deg
XFOIL ncrit=9 |  |  |  | L/D Max: | 70.8217 | at alpha= | 7 | deg
Re: | 2000000 |  |  | Cd Min: | 0.18415 | at alpha= | 15.5 | deg
Mach: | 0 |  |  | Cl=0 at alpha= | -0.81071 | deg
|  |  |  | @ Cl=0.1, Cd= | 0.0036247
|  |  |  | @ Cl=0.4, Cd= | 0.0072965
|  |  |  | @ Cl=0.6, Cd= | 0.0086982
alpha (deg) | Cl | Cd | Cm | Cl/Cd
-9 | -0.8239 | 0.02099 | -0.0288 | -39.252
-8.5 | -0.7944 | 0.01597 | -0.0256 | -49.7433
-8 | -0.748 | 0.01449 | -0.0247 | -51.6218
-7.5 | -0.6988 | 0.01342 | -0.0241 | -52.0715
-7 | -0.6486 | 0.01244 | -0.0236 | -52.1383
-6.5 | -0.5959 | 0.01205 | -0.0235 | -49.4523
-6 | -0.5492 | 0.01017 | -0.0223 | -54.002
-5.5 | -0.4991 | 0.00921 | -0.0216 | -54.1911
-5 | -0.4462 | 0.00861 | -0.0215 | -51.8235
-4.5 | -0.3918 | 0.00833 | -0.0216 | -47.0348
-4 | -0.3395 | 0.00757 | -0.0212 | -44.8481
-3.5 | -0.2849 | 0.00726 | -0.0213 | -39.2424
-3 | -0.2301 | 0.00691 | -0.0214 | -33.2996
-2.5 | -0.1746 | 0.00667 | -0.0217 | -26.1769
-2 | -0.1196 | 0.00633 | -0.0219 | -18.8942
-1.5 | -0.0702 | 0.00501 | -0.0216 | -14.012
-1 | -0.0212 | 0.00378 | -0.0212 | -5.6085
-0.5 | 0.0348 | 0.00364 | -0.0214 | 9.5604
0 | 0.0912 | 0.00362 | -0.0216 | 25.1934
0.5 | 0.1478 | 0.00365 | -0.022 | 40.4932
1 | 0.2042 | 0.00369 | -0.0222 | 55.3388
1.5 | 0.2586 | 0.0039 | -0.0222 | 66.3077
2 | 0.3035 | 0.0054 | -0.0209 | 56.2037
2.5 | 0.3482 | 0.00686 | -0.0197 | 50.758
3 | 0.4016 | 0.00731 | -0.0197 | 54.9384
3.5 | 0.4553 | 0.00762 | -0.0195 | 59.7507
4 | 0.5088 | 0.00796 | -0.0194 | 63.9196
4.5 | 0.5612 | 0.00841 | -0.0191 | 66.7301
5 | 0.6137 | 0.0088 | -0.0188 | 69.7386
5.5 | 0.6627 | 0.0096 | -0.0178 | 69.0312
6 | 0.7125 | 0.01022 | -0.0171 | 69.7162
6.5 | 0.762 | 0.0108 | -0.0163 | 70.5556
7 | 0.8102 | 0.01144 | -0.0152 | 70.8217
7.5 | 0.8525 | 0.01249 | -0.013 | 68.2546
8 | 0.8932 | 0.01445 | -0.0107 | 61.8131
8.5 | 0.9526 | 0.01488 | -0.0124 | 64.0188
9 | 0.999 | 0.01602 | -0.0115 | 62.3596
9.5 | 1.0447 | 0.0171 | -0.0105 | 61.0936
10 | 1.0876 | 0.0185 | -0.0092 | 58.7892
10.5 | 1.1136 | 0.02275 | -0.0056 | 48.9495
11 | 0.7748 | 0.07872 | 0.0132 | 9.8425
11.5 | 0.7291 | 0.10169 | -0.0038 | 7.1698
12 | 0.7244 | 0.1124 | -0.0097 | 6.4448
12.5 | 0.7019 | 0.12988 | -0.0178 | 5.4042
13 | 0.6969 | 0.14154 | -0.0232 | 4.9237
13.5 | 0.704 | 0.15113 | -0.0278 | 4.6582
14 | 0.7126 | 0.16072 | -0.0324 | 4.4338
14.5 | 0.7232 | 0.1688 | -0.0366 | 4.2844
15 | 0.7342 | 0.17717 | -0.0409 | 4.144
15.5 | 0.7476 | 0.18415 | -0.0449 | 4.0597

## 51. Re 2M Mach 0.10 (1)
BIGFOIL.COM POLAR EXPORT
NACA66A109
NACA66A109 |  |  |  | Cl Max: | 0.758 | at alpha= | 6.5 | deg
JavaFoil+Calcfoil stall+Eppler ext transition |  |  |  | L/D Max: | 87.861 | at alpha= | 5 | deg
Re: | 2000000 |  |  | Cd Min: | 0.00349 | at alpha= | 0 | deg
Mach: | 0.1 |  |  | Cl=0 at alpha= | -0.80509 | deg
|  |  |  | @ Cl=0.1, Cd= | 0.003491
|  |  |  | @ Cl=0.4, Cd= | 0.0062846
|  |  |  | @ Cl=0.6, Cd= | 0.08053
alpha (deg) | Cl | Cd | Cm | Cl/Cd
-11 | -0.523 | 0.07482 | -0.002 | -6.984
-10.5 | -0.534 | 0.07116 | -0.002 | -7.506
-10 | -0.542 | 0.0655 | -0.003 | -8.279
-9.5 | -0.547 | 0.06098 | -0.003 | -8.962
-9 | -0.546 | 0.0584 | -0.003 | -9.354
-8.5 | -0.541 | 0.0551 | -0.003 | -9.823
-8 | -0.531 | 0.05093 | -0.004 | -10.435
-7.5 | -0.517 | 0.04684 | -0.004 | -11.045
-7 | -0.498 | 0.04404 | -0.005 | -11.301
-6.5 | -0.474 | 0.04086 | -0.005 | -11.599
-6 | -0.551 | 0.00756 | -0.012 | -72.928
-5.5 | -0.51 | 0.00733 | -0.012 | -69.651
-5 | -0.465 | 0.00754 | -0.013 | -61.662
-4.5 | -0.416 | 0.00724 | -0.014 | -57.518
-4 | -0.364 | 0.00696 | -0.014 | -52.377
-3.5 | -0.31 | 0.00675 | -0.015 | -45.974
-3 | -0.255 | 0.00653 | -0.016 | -38.96
-2.5 | -0.197 | 0.00632 | -0.017 | -31.238
-2 | -0.14 | 0.00613 | -0.017 | -22.748
-1.5 | -0.081 | 0.00599 | -0.018 | -13.585
-1 | -0.023 | 0.00352 | -0.019 | -6.506
-0.5 | 0.036 | 0.0035 | -0.019 | 10.218
0 | 0.094 | 0.00349 | -0.02 | 27.104
0.5 | 0.153 | 0.0035 | -0.021 | 43.729
1 | 0.211 | 0.00353 | -0.021 | 59.925
1.5 | 0.27 | 0.00353 | -0.022 | 76.386
2 | 0.327 | 0.00606 | -0.023 | 54.027
2.5 | 0.384 | 0.00622 | -0.024 | 61.8
3 | 0.441 | 0.00645 | -0.024 | 68.356
3.5 | 0.495 | 0.00659 | -0.025 | 75.16
4 | 0.548 | 0.00678 | -0.026 | 80.853
4.5 | 0.598 | 0.00704 | -0.026 | 84.881
5 | 0.644 | 0.00733 | -0.027 | 87.861
5.5 | 0.687 | 0.00932 | -0.028 | 73.763
6 | 0.725 | 0.00968 | -0.028 | 74.891
6.5 | 0.758 | 0.01001 | -0.029 | 75.715
7 | 0.635 | 0.04383 | -0.014 | 14.486
7.5 | 0.652 | 0.04656 | -0.014 | 13.997
8 | 0.663 | 0.05087 | -0.013 | 13.03
8.5 | 0.669 | 0.05423 | -0.012 | 12.344
9 | 0.667 | 0.05784 | -0.013 | 11.532
9.5 | 0.654 | 0.06189 | -0.013 | 10.57
10 | 0.636 | 0.06604 | -0.014 | 9.623
10.5 | 0.612 | 0.07033 | -0.014 | 8.703
11 | 0.585 | 0.0756 | -0.014 | 7.735
11.5 | 0.555 | 0.08053 | -0.015 | 6.888

## 52. Re 2M Mach 0.10 (2)
BIGFOIL.COM POLAR EXPORT
NACA66A109
NACA66A109 |  |  |  | Cl Max: | 1.0844 | at alpha= | 10 | deg
XFOIL ncrit=9 |  |  |  | L/D Max: | 69.7942 | at alpha= | 7 | deg
Re: | 2000000 |  |  | Cd Min: | 0.13111 | at alpha= | 12.5 | deg
Mach: | 0.1 |  |  | Cl=0 at alpha= | -99 | deg
|  |  |  | @ Cl=0.1, Cd= | 0.0036344
|  |  |  | @ Cl=0.4, Cd= | 0.0072934
|  |  |  | @ Cl=0.6, Cd= | 0.0087193
alpha (deg) | Cl | Cd | Cm | Cl/Cd
0 | 0.0917 | 0.00363 | -0.0217 | 25.2617
0.5 | 0.1486 | 0.00366 | -0.0221 | 40.6011
1 | 0.2053 | 0.00369 | -0.0223 | 55.6369
1.5 | 0.2599 | 0.00392 | -0.0223 | 66.301
2 | 0.3047 | 0.00545 | -0.0209 | 55.9083
2.5 | 0.3496 | 0.00691 | -0.0197 | 50.5933
3 | 0.4035 | 0.00732 | -0.0197 | 55.123
3.5 | 0.4576 | 0.00763 | -0.0195 | 59.9738
4 | 0.5113 | 0.008 | -0.0194 | 63.9125
4.5 | 0.5641 | 0.00844 | -0.019 | 66.8365
5 | 0.6168 | 0.00885 | -0.0187 | 69.6949
5.5 | 0.6645 | 0.00986 | -0.0173 | 67.3935
6 | 0.7161 | 0.01032 | -0.0168 | 69.3895
6.5 | 0.7655 | 0.01097 | -0.0158 | 69.7812
7 | 0.8138 | 0.01166 | -0.0146 | 69.7942
7.5 | 0.8515 | 0.01362 | -0.0114 | 62.5184
8 | 0.8978 | 0.01471 | -0.01 | 61.0333
8.5 | 0.9561 | 0.01549 | -0.0113 | 61.7237
9 | 1.0016 | 0.01696 | -0.0101 | 59.0566
9.5 | 1.046 | 0.0184 | -0.0088 | 56.8478
10 | 1.0844 | 0.0207 | -0.0067 | 52.3865
10.5 | 1.0744 | 0.03083 | 0.001 | 34.8492
11 | 0.742 | 0.08901 | 0.0041 | 8.3361
11.5 | 0.7216 | 0.1042 | -0.0052 | 6.9251
12 | 0.7187 | 0.11453 | -0.0108 | 6.2752
12.5 | 0.6997 | 0.13111 | -0.0184 | 5.3367

## 53. Re 2M Mach 0.25 (1)
BIGFOIL.COM POLAR EXPORT
NACA66A109
NACA66A109 |  |  |  | Cl Max: | 0.729 | at alpha= | 6 | deg
JavaFoil+Calcfoil stall+Eppler ext transition |  |  |  | L/D Max: | 85.287 | at alpha= | 4.5 | deg
Re: | 2000000 |  |  | Cd Min: | 0.0035 | at alpha= | -1 | deg
Mach: | 0.25 |  |  | Cl=0 at alpha= | -0.80328 | deg
|  |  |  | @ Cl=0.1, Cd= | 0.003501
|  |  |  | @ Cl=0.4, Cd= | 0.07944
|  |  |  | @ Cl=0.6, Cd= | 0.07944
alpha (deg) | Cl | Cd | Cm | Cl/Cd
-10.5 | -0.381 | 0.07121 | -0.002 | -5.347
-10 | -0.419 | 0.06802 | -0.003 | -6.154
-9.5 | -0.45 | 0.06428 | -0.003 | -6.996
-9 | -0.473 | 0.06027 | -0.003 | -7.854
-8.5 | -0.489 | 0.05635 | -0.003 | -8.675
-8 | -0.496 | 0.05236 | -0.004 | -9.47
-7.5 | -0.495 | 0.04826 | -0.004 | -10.251
-7 | -0.486 | 0.04512 | -0.005 | -10.761
-6.5 | -0.469 | 0.04189 | -0.005 | -11.195
-6 | -0.446 | 0.039 | -0.006 | -11.433
-5.5 | -0.516 | 0.00743 | -0.013 | -69.352
-5 | -0.473 | 0.00717 | -0.013 | -65.91
-4.5 | -0.425 | 0.00731 | -0.014 | -58.077
-4 | -0.373 | 0.00708 | -0.015 | -52.696
-3.5 | -0.318 | 0.0068 | -0.016 | -46.813
-3 | -0.261 | 0.00657 | -0.016 | -39.765
-2.5 | -0.203 | 0.00634 | -0.017 | -31.946
-2 | -0.143 | 0.00616 | -0.018 | -23.248
-1.5 | -0.084 | 0.00601 | -0.018 | -13.898
-1 | -0.024 | 0.0035 | -0.019 | -6.711
-0.5 | 0.037 | 0.00351 | -0.02 | 10.467
0 | 0.097 | 0.0035 | -0.021 | 27.751
0.5 | 0.157 | 0.00352 | -0.021 | 44.744
1 | 0.217 | 0.00352 | -0.022 | 61.69
1.5 | 0.277 | 0.00352 | -0.023 | 78.668
2 | 0.336 | 0.00612 | -0.023 | 54.933
2.5 | 0.395 | 0.00632 | -0.024 | 62.453
3 | 0.452 | 0.00647 | -0.025 | 69.911
3.5 | 0.508 | 0.00669 | -0.026 | 75.896
4 | 0.561 | 0.00692 | -0.026 | 81.003
4.5 | 0.61 | 0.00716 | -0.027 | 85.287
5 | 0.656 | 0.00911 | -0.028 | 71.988
5.5 | 0.696 | 0.00957 | -0.028 | 72.716
6 | 0.729 | 0.00995 | -0.029 | 73.304
6.5 | 0.61 | 0.0419 | -0.014 | 14.555
7 | 0.623 | 0.04544 | -0.013 | 13.711
7.5 | 0.629 | 0.04888 | -0.013 | 12.868
8 | 0.627 | 0.05258 | -0.013 | 11.927
8.5 | 0.617 | 0.05525 | -0.013 | 11.163
9 | 0.59 | 0.0597 | -0.014 | 9.888
9.5 | 0.547 | 0.06397 | -0.014 | 8.544
10 | 0.493 | 0.06971 | -0.014 | 7.07
10.5 | 0.431 | 0.07465 | -0.015 | 5.769
11 | 0.361 | 0.07944 | -0.015 | 4.55

## 54. Re 2M Mach 0.25 (2)
BIGFOIL.COM POLAR EXPORT
NACA66A109
NACA66A109 |  |  |  | Cl Max: | 0.9026 | at alpha= | 8 | deg
XFOIL ncrit=9 |  |  |  | L/D Max: | 68.6768 | at alpha= | 5 | deg
Re: | 2000000 |  |  | Cd Min: | 0.25154 | at alpha= | -20 | deg
Mach: | 0.25 |  |  | Cl=0 at alpha= | -0.81196 | deg
|  |  |  | @ Cl=0.1, Cd= | 0.0037
|  |  |  | @ Cl=0.4, Cd= | 0.0073411
|  |  |  | @ Cl=0.6, Cd= | 0.00888
alpha (deg) | Cl | Cd | Cm | Cl/Cd
-20 | -0.79 | 0.25154 | 0.0588 | -3.1407
-19.5 | -0.7724 | 0.2442 | 0.0542 | -3.163
-19 | -0.7552 | 0.23694 | 0.0498 | -3.1873
-18.5 | -0.7379 | 0.22952 | 0.0453 | -3.215
-18 | -0.7208 | 0.22216 | 0.041 | -3.2445
-17.5 | -0.7042 | 0.21458 | 0.0367 | -3.2818
-17 | -0.6897 | 0.20647 | 0.0324 | -3.3404
-16.5 | -0.6731 | 0.19963 | 0.0284 | -3.3717
-16 | -0.6569 | 0.1925 | 0.0243 | -3.4125
-15.5 | -0.6411 | 0.18506 | 0.0202 | -3.4643
-15 | -0.6254 | 0.17678 | 0.016 | -3.5377
-14.5 | -0.6117 | 0.16854 | 0.0118 | -3.6294
-14 | -0.5996 | 0.15978 | 0.0076 | -3.7527
-13.5 | -0.5885 | 0.15134 | 0.0036 | -3.8886
-13 | -0.5848 | 0.14085 | -0.0009 | -4.1519
-12.5 | -0.5765 | 0.13239 | -0.0049 | -4.3546
-12 | -0.5647 | 0.12603 | -0.008 | -4.4807
-11.5 | -0.5559 | 0.11845 | -0.0117 | -4.6931
-9.5 | -0.5951 | 0.07066 | -0.0387 | -8.422
-8.5 | -0.6602 | 0.04897 | -0.0452 | -13.4817
-8 | -0.671 | 0.04 | -0.0411 | -16.775
-7.5 | -0.655 | 0.03342 | -0.0377 | -19.599
-7 | -0.6512 | 0.02039 | -0.031 | -31.9372
-6.5 | -0.6141 | 0.01439 | -0.0277 | -42.6755
-6 | -0.5614 | 0.01276 | -0.0267 | -43.9969
-5.5 | -0.5143 | 0.01014 | -0.0247 | -50.7199
-5 | -0.4604 | 0.00924 | -0.0239 | -49.8268
-4.5 | -0.4054 | 0.0086 | -0.0234 | -47.1395
-4 | -0.3503 | 0.00793 | -0.023 | -44.174
-3.5 | -0.2947 | 0.00739 | -0.0226 | -39.8782
-3 | -0.2372 | 0.0071 | -0.0227 | -33.4085
-2 | -0.1227 | 0.00645 | -0.0229 | -19.0233
-1 | -0.0217 | 0.00382 | -0.022 | -5.6806
-0.5 | 0.036 | 0.0037 | -0.0221 | 9.7297
0.5 | 0.153 | 0.0037 | -0.0227 | 41.3514
1 | 0.2115 | 0.00372 | -0.023 | 56.8548
1.5 | 0.2675 | 0.004 | -0.0228 | 66.875
2 | 0.3113 | 0.00572 | -0.0211 | 54.4231
2.5 | 0.3583 | 0.00708 | -0.0198 | 50.6073
3 | 0.4142 | 0.00743 | -0.0197 | 55.747
3.5 | 0.4702 | 0.00775 | -0.0195 | 60.671
4 | 0.5239 | 0.00836 | -0.0188 | 62.6675
4.5 | 0.5795 | 0.00867 | -0.0184 | 66.8397
5 | 0.6332 | 0.00922 | -0.0176 | 68.6768
5.5 | 0.6811 | 0.01047 | -0.0157 | 65.0525
6 | 0.7337 | 0.01112 | -0.0146 | 65.9802
6.5 | 0.7829 | 0.01224 | -0.0128 | 63.9624
7 | 0.83 | 0.01371 | -0.0106 | 60.5398
7.5 | 0.8698 | 0.01657 | -0.0071 | 52.4925
8 | 0.9026 | 0.02276 | -0.0032 | 39.6573
8.5 | 0.8686 | 0.042 | 0.0072 | 20.681
9 | 0.8462 | 0.05218 | 0.0133 | 16.2169
9.5 | 0.8095 | 0.05944 | 0.0195 | 13.6188
10 | 0.7809 | 0.06666 | 0.0198 | 11.7147
10.5 | 0.7227 | 0.0869 | 0.0051 | 8.3165
11 | 0.7055 | 0.10113 | -0.0037 | 6.9762
11.5 | 0.6983 | 0.11302 | -0.01 | 6.1786
12 | 0.699 | 0.12308 | -0.0151 | 5.6792
12.5 | 0.6934 | 0.13618 | -0.0212 | 5.0918
13 | 0.6945 | 0.14658 | -0.0261 | 4.738

## 55. Re 2M Mach 0.50 (1)
BIGFOIL.COM POLAR EXPORT
NACA66A109
NACA66A109 |  |  |  | Cl Max: | 1.081 | at alpha= | 20 | deg
JavaFoil+Calcfoil stall+Eppler ext transition |  |  |  | L/D Max: | 86.558 | at alpha= | 1.5 | deg
Re: | 2000000 |  |  | Cd Min: | 0.0035 | at alpha= | 0 | deg
Mach: | 0.5 |  |  | Cl=0 at alpha= | -0.80597 | deg
|  |  |  | @ Cl=0.1, Cd= | 0.0035013
|  |  |  | @ Cl=0.4, Cd= | 0.050489
|  |  |  | @ Cl=0.6, Cd= | 0.08855
alpha (deg) | Cl | Cd | Cm | Cl/Cd
-20 | -1.013 | 0.17646 | 0.004 | -5.743
-19.5 | -0.985 | 0.17231 | 0.004 | -5.718
-19 | -0.959 | 0.16508 | 0.003 | -5.81
-18.5 | -0.933 | 0.15765 | 0.003 | -5.92
-18 | -0.908 | 0.15254 | 0.002 | -5.951
-17.5 | -0.882 | 0.14875 | 0.002 | -5.931
-17 | -0.855 | 0.14591 | 0.002 | -5.862
-16.5 | -0.829 | 0.1378 | 0.001 | -6.015
-16 | -0.803 | 0.13347 | 0.001 | -6.016
-15.5 | -0.777 | 0.12705 | 0 | -6.118
-15 | -0.752 | 0.12303 | 0 | -6.108
-14.5 | -0.725 | 0.1186 | 0 | -6.11
-14 | -0.698 | 0.11555 | -0.001 | -6.041
-13.5 | -0.672 | 0.11378 | -0.001 | -5.907
-13 | -0.646 | 0.10522 | -0.001 | -6.139
-12.5 | -0.62 | 0.1066 | -0.002 | -5.816
-12 | -0.594 | 0.09878 | -0.002 | -6.011
-11.5 | -0.567 | 0.09717 | -0.002 | -5.831
-11 | -0.54 | 0.08923 | -0.003 | -6.056
-10.5 | -0.514 | 0.09106 | -0.003 | -5.647
-10 | -0.488 | 0.08129 | -0.003 | -6.004
-9.5 | -0.462 | 0.07898 | -0.004 | -5.846
-9 | -0.435 | 0.07568 | -0.004 | -5.752
-8.5 | -0.408 | 0.06623 | -0.004 | -6.167
-8 | -0.382 | 0.05653 | -0.004 | -6.756
-7.5 | -0.356 | 0.05052 | -0.005 | -7.038
-7 | -0.329 | 0.04676 | -0.005 | -7.041
-6.5 | -0.303 | 0.04337 | -0.006 | -6.982
-6 | -0.276 | 0.04651 | -0.006 | -5.931
-5.5 | -0.249 | 0.04086 | -0.006 | -6.101
-5 | -0.367 | 0.03875 | -0.006 | -9.463
-4.5 | -0.359 | 0.03447 | -0.007 | -10.415
-4 | -0.404 | 0.00692 | -0.017 | -58.406
-3.5 | -0.35 | 0.00664 | -0.017 | -52.738
-3 | -0.29 | 0.00637 | -0.018 | -45.545
-2.5 | -0.226 | 0.00612 | -0.019 | -36.829
-2 | -0.16 | 0.00591 | -0.02 | -27.029
-1.5 | -0.093 | 0.00571 | -0.021 | -16.342
-1 | -0.026 | 0.00352 | -0.021 | -7.468
-0.5 | 0.041 | 0.00351 | -0.022 | 11.711
0 | 0.109 | 0.0035 | -0.023 | 30.978
0.5 | 0.176 | 0.00354 | -0.024 | 49.75
1 | 0.243 | 0.00354 | -0.025 | 68.544
1.5 | 0.309 | 0.00357 | -0.025 | 86.558
2 | 0.375 | 0.00627 | -0.026 | 59.733
2.5 | 0.439 | 0.00798 | -0.027 | 55.026
3 | 0.502 | 0.00832 | -0.028 | 60.349
3.5 | 0.56 | 0.00876 | -0.029 | 63.921
4 | 0.61 | 0.00927 | -0.029 | 65.833
4.5 | 0.647 | 0.0098 | -0.03 | 66.002
5 | 0.529 | 0.03706 | -0.014 | 14.277
5.5 | 0.43 | 0.03965 | -0.013 | 10.854
6 | 0.36 | 0.0444 | -0.013 | 8.097
6.5 | 0.386 | 0.05485 | -0.014 | 7.034
7 | 0.413 | 0.04644 | -0.015 | 8.886
7.5 | 0.439 | 0.05052 | -0.016 | 8.683
8 | 0.465 | 0.05613 | -0.016 | 8.278
8.5 | 0.49 | 0.06428 | -0.016 | 7.629
9 | 0.517 | 0.05685 | -0.018 | 9.102
9.5 | 0.543 | 0.06128 | -0.018 | 8.863
10 | 0.569 | 0.08287 | -0.018 | 6.863
10.5 | 0.595 | 0.08721 | -0.018 | 6.818
11 | 0.62 | 0.09391 | -0.018 | 6.606
11.5 | 0.646 | 0.09738 | -0.019 | 6.638
12 | 0.673 | 0.10123 | -0.02 | 6.646
12.5 | 0.698 | 0.10466 | -0.021 | 6.673
13 | 0.724 | 0.1082 | -0.021 | 6.69
13.5 | 0.749 | 0.11037 | -0.021 | 6.79
14 | 0.775 | 0.11582 | -0.022 | 6.694
14.5 | 0.802 | 0.11984 | -0.023 | 6.69
15 | 0.827 | 0.12375 | -0.024 | 6.682
15.5 | 0.852 | 0.12959 | -0.024 | 6.575
16 | 0.878 | 0.13498 | -0.025 | 6.501
16.5 | 0.904 | 0.14141 | -0.026 | 6.394
17 | 0.93 | 0.14467 | -0.026 | 6.425
17.5 | 0.954 | 0.14909 | -0.027 | 6.402
18 | 0.98 | 0.15353 | -0.027 | 6.381
18.5 | 1.005 | 0.16136 | -0.028 | 6.229
19 | 1.033 | 0.16614 | -0.03 | 6.216
19.5 | 1.057 | 0.16786 | -0.03 | 6.295
20 | 1.081 | 0.17687 | -0.03 | 6.112

## 56. Re 2M Mach 0.50 (2)
BIGFOIL.COM POLAR EXPORT
NACA66A109
NACA66A109 |  |  |  | Cl Max: | 0.9876 | at alpha= | 20 | deg
XFOIL ncrit=9 |  |  |  | L/D Max: | 61.9144 | at alpha= | 4 | deg
Re: | 2000000 |  |  | Cd Min: | 0.28846 | at alpha= | 20 | deg
Mach: | 0.5 |  |  | Cl=0 at alpha= | -0.82104 | deg
|  |  |  | @ Cl=0.1, Cd= | 0.0038111
|  |  |  | @ Cl=0.4, Cd= | 0.0074837
|  |  |  | @ Cl=0.6, Cd= | 0.009775
alpha (deg) | Cl | Cd | Cm | Cl/Cd
-8.5 | -0.5003 | 0.07322 | -0.0422 | -6.8328
-7.5 | -0.5301 | 0.05279 | -0.0575 | -10.0417
-7 | -0.5566 | 0.04622 | -0.0541 | -12.0424
-6.5 | -0.563 | 0.03854 | -0.0509 | -14.6082
-6 | -0.5549 | 0.03087 | -0.0465 | -17.9754
-5.5 | -0.5319 | 0.02343 | -0.0416 | -22.7017
-5 | -0.4983 | 0.01626 | -0.0367 | -30.6458
-4 | -0.3848 | 0.00975 | -0.0312 | -39.4667
-3.5 | -0.328 | 0.0082 | -0.0287 | -40
-3 | -0.2644 | 0.00755 | -0.0277 | -35.0199
-2.5 | -0.2005 | 0.00705 | -0.027 | -28.4397
-2 | -0.1351 | 0.00675 | -0.0269 | -20.0148
-1.5 | -0.072 | 0.00621 | -0.0266 | -11.5942
-1 | -0.0228 | 0.00416 | -0.0251 | -5.4808
-0.5 | 0.0409 | 0.00382 | -0.025 | 10.7068
0 | 0.107 | 0.00381 | -0.0253 | 28.084
0.5 | 0.1733 | 0.00382 | -0.0255 | 45.3665
1 | 0.2397 | 0.00388 | -0.0258 | 61.7784
1.5 | 0.2948 | 0.00477 | -0.0242 | 61.8029
2 | 0.3366 | 0.00688 | -0.021 | 48.9244
2.5 | 0.3967 | 0.00746 | -0.02 | 53.1769
3 | 0.4594 | 0.00791 | -0.0191 | 58.0784
3.5 | 0.5207 | 0.00845 | -0.0177 | 61.6213
4 | 0.5789 | 0.00935 | -0.0154 | 61.9144
4.5 | 0.635 | 0.01048 | -0.0124 | 60.5916
5 | 0.6861 | 0.01312 | -0.0084 | 52.2942
5.5 | 0.739 | 0.0183 | -0.0045 | 40.3825
6 | 0.7726 | 0.02474 | 0.0014 | 31.2288
6.5 | 0.7878 | 0.03125 | 0.0083 | 25.2096
7 | 0.7802 | 0.03802 | 0.0163 | 20.5208
7.5 | 0.759 | 0.04507 | 0.0227 | 16.8405
8 | 0.7283 | 0.05218 | 0.0261 | 13.9575
8.5 | 0.6928 | 0.06252 | 0.0225 | 11.0813
9 | 0.6797 | 0.07561 | 0.0115 | 8.9896
9.5 | 0.6691 | 0.08847 | 0.0029 | 7.563
10 | 0.668 | 0.09933 | -0.0032 | 6.7251
10.5 | 0.6676 | 0.11007 | -0.0091 | 6.0652
11 | 0.6711 | 0.12063 | -0.0146 | 5.5633
11.5 | 0.6779 | 0.13093 | -0.0199 | 5.1776
12 | 0.6866 | 0.14141 | -0.0252 | 4.8554
12.5 | 0.698 | 0.15129 | -0.0303 | 4.6137
13 | 0.7097 | 0.16077 | -0.0351 | 4.4144
13.5 | 0.7248 | 0.17031 | -0.04 | 4.2558
14 | 0.7414 | 0.1798 | -0.045 | 4.1235
14.5 | 0.7589 | 0.18945 | -0.0503 | 4.0058
15 | 0.7779 | 0.19857 | -0.0555 | 3.9175
15.5 | 0.7984 | 0.20776 | -0.0606 | 3.8429
16 | 0.8187 | 0.21638 | -0.0656 | 3.7836
16.5 | 0.8391 | 0.22466 | -0.0706 | 3.735
17 | 0.8585 | 0.23355 | -0.0755 | 3.6759
17.5 | 0.8792 | 0.24277 | -0.0809 | 3.6215
18 | 0.9002 | 0.25217 | -0.0864 | 3.5698
18.5 | 0.9218 | 0.26156 | -0.0919 | 3.5242
19 | 0.9441 | 0.27078 | -0.0973 | 3.4866
19.5 | 0.9659 | 0.27971 | -0.1027 | 3.4532
20 | 0.9876 | 0.28846 | -0.1082 | 3.4237

## 57. Re 3M Mach 0.00 (1)
BIGFOIL.COM POLAR EXPORT
NACA66A109
NACA66A109 |  |  |  | Cl Max: | 0.81 | at alpha= | 7.5 | deg
JavaFoil+Calcfoil stall+Eppler ext transition |  |  |  | L/D Max: | 99.109 | at alpha= | 6 | deg
Re: | 3000000 |  |  | Cd Min: | 0.00321 | at alpha= | 0 | deg
Mach: | 0 |  |  | Cl=0 at alpha= | -0.80509 | deg
|  |  |  | @ Cl=0.1, Cd= | 0.0032131
|  |  |  | @ Cl=0.4, Cd= | 0.0058768
|  |  |  | @ Cl=0.6, Cd= | 0.08735
alpha (deg) | Cl | Cd | Cm | Cl/Cd
-11.5 | -0.526 | 0.07725 | -0.002 | -6.806
-11 | -0.543 | 0.07263 | -0.002 | -7.483
-10.5 | -0.552 | 0.06813 | -0.002 | -8.098
-10 | -0.557 | 0.06399 | -0.003 | -8.699
-9.5 | -0.558 | 0.05943 | -0.003 | -9.392
-9 | -0.555 | 0.05668 | -0.003 | -9.792
-8.5 | -0.548 | 0.05363 | -0.004 | -10.213
-8 | -0.536 | 0.04982 | -0.004 | -10.765
-7.5 | -0.521 | 0.04541 | -0.005 | -11.473
-7 | -0.501 | 0.04211 | -0.005 | -11.899
-6.5 | -0.587 | 0.00734 | -0.011 | -80.067
-6 | -0.55 | 0.00763 | -0.012 | -72.172
-5.5 | -0.509 | 0.0073 | -0.012 | -69.761
-5 | -0.463 | 0.00703 | -0.013 | -65.938
-4.5 | -0.415 | 0.00673 | -0.014 | -61.551
-4 | -0.363 | 0.00651 | -0.014 | -55.718
-3.5 | -0.309 | 0.00632 | -0.015 | -48.872
-3 | -0.253 | 0.0061 | -0.016 | -41.536
-2.5 | -0.196 | 0.00592 | -0.016 | -33.196
-2 | -0.139 | 0.00571 | -0.017 | -24.305
-1.5 | -0.081 | 0.00559 | -0.018 | -14.474
-1 | -0.023 | 0.00322 | -0.019 | -7.063
-0.5 | 0.036 | 0.00323 | -0.019 | 11.021
0 | 0.094 | 0.00321 | -0.02 | 29.25
0.5 | 0.152 | 0.00324 | -0.021 | 46.968
1 | 0.21 | 0.00325 | -0.021 | 64.795
1.5 | 0.268 | 0.00324 | -0.022 | 82.741
2 | 0.326 | 0.00608 | -0.023 | 53.534
2.5 | 0.383 | 0.00581 | -0.023 | 65.911
3 | 0.439 | 0.00603 | -0.024 | 72.837
3.5 | 0.493 | 0.00614 | -0.025 | 80.361
4 | 0.546 | 0.00635 | -0.025 | 85.975
4.5 | 0.595 | 0.00653 | -0.026 | 91.183
5 | 0.642 | 0.00682 | -0.027 | 94.109
5.5 | 0.685 | 0.00708 | -0.028 | 96.811
6 | 0.724 | 0.00731 | -0.028 | 99.109
6.5 | 0.758 | 0.00945 | -0.029 | 80.246
7 | 0.787 | 0.00981 | -0.03 | 80.242
7.5 | 0.81 | 0.01017 | -0.03 | 79.567
8 | 0.668 | 0.04925 | -0.014 | 13.562
8.5 | 0.677 | 0.05274 | -0.014 | 12.831
9 | 0.677 | 0.05665 | -0.014 | 11.944
9.5 | 0.667 | 0.05971 | -0.014 | 11.175
10 | 0.652 | 0.06398 | -0.015 | 10.194
10.5 | 0.633 | 0.06763 | -0.015 | 9.362
11 | 0.61 | 0.07171 | -0.015 | 8.505
11.5 | 0.584 | 0.07746 | -0.016 | 7.539
12 | 0.556 | 0.08151 | -0.016 | 6.822
12.5 | 0.527 | 0.08735 | -0.016 | 6.036

## 58. Re 3M Mach 0.00 (2)
BIGFOIL.COM POLAR EXPORT
NACA66A109
NACA66A109 |  |  |  | Cl Max: | 1.3387 | at alpha= | 14.5 | deg
XFOIL ncrit=9 |  |  |  | L/D Max: | 83.3976 | at alpha= | 6.5 | deg
Re: | 3000000 |  |  | Cd Min: | 0.22461 | at alpha= | 18 | deg
Mach: | 0 |  |  | Cl=0 at alpha= | -99 | deg
|  |  |  | @ Cl=0.1, Cd= | 0.0032415
|  |  |  | @ Cl=0.4, Cd= | 0.0067486
|  |  |  | @ Cl=0.6, Cd= | 0.0079692
alpha (deg) | Cl | Cd | Cm | Cl/Cd
0 | 0.0915 | 0.00324 | -0.0217 | 28.2407
0.5 | 0.1482 | 0.00325 | -0.0221 | 45.6
1 | 0.2043 | 0.00338 | -0.0223 | 60.4438
1.5 | 0.253 | 0.00447 | -0.0216 | 56.5996
2 | 0.3005 | 0.00569 | -0.0209 | 52.812
2.5 | 0.3514 | 0.00649 | -0.0205 | 54.1448
3 | 0.4059 | 0.00678 | -0.0206 | 59.8673
3.5 | 0.461 | 0.00699 | -0.0208 | 65.9514
4 | 0.5148 | 0.00733 | -0.0207 | 70.2319
4.5 | 0.569 | 0.00759 | -0.0208 | 74.9671
5 | 0.6205 | 0.00822 | -0.0203 | 75.4866
5.5 | 0.6738 | 0.00853 | -0.0202 | 78.9918
6 | 0.7265 | 0.00887 | -0.02 | 81.9053
6.5 | 0.7781 | 0.00933 | -0.0197 | 83.3976
7 | 0.8237 | 0.01052 | -0.0181 | 78.2985
7.5 | 0.8739 | 0.01098 | -0.0175 | 79.5902
8 | 0.9224 | 0.01145 | -0.0166 | 80.559
8.5 | 0.9689 | 0.01189 | -0.0152 | 81.4886
9 | 1.018 | 0.01244 | -0.0146 | 81.8328
9.5 | 1.061 | 0.01475 | -0.0133 | 71.9322
10 | 1.1076 | 0.01569 | -0.0124 | 70.5927
10.5 | 1.1501 | 0.01716 | -0.011 | 67.0221
11 | 1.1901 | 0.01884 | -0.0093 | 63.1688
11.5 | 1.2271 | 0.02068 | -0.0073 | 59.3375
12 | 1.2615 | 0.02254 | -0.005 | 55.9672
12.5 | 1.2841 | 0.02548 | -0.0013 | 50.3964
13 | 1.298 | 0.02816 | 0.0037 | 46.0938
13.5 | 1.285 | 0.03242 | 0.0114 | 39.636
14 | 1.2957 | 0.03471 | 0.0152 | 37.3293
14.5 | 1.3387 | 0.03425 | 0.016 | 39.0861
15.5 | 1.1061 | 0.07428 | 0.0124 | 14.891
17 | 0.7844 | 0.21022 | -0.0585 | 3.7313
17.5 | 0.8007 | 0.218 | -0.0628 | 3.6729
18 | 0.8166 | 0.22461 | -0.067 | 3.6356

## 59. Re 3M Mach 0.10 (1)
BIGFOIL.COM POLAR EXPORT
NACA66A109
NACA66A109 |  |  |  | Cl Max: | 0.807 | at alpha= | 7.5 | deg
JavaFoil+Calcfoil stall+Eppler ext transition |  |  |  | L/D Max: | 98.218 | at alpha= | 6 | deg
Re: | 3000000 |  |  | Cd Min: | 0.00323 | at alpha= | -1 | deg
Mach: | 0.1 |  |  | Cl=0 at alpha= | -0.80509 | deg
|  |  |  | @ Cl=0.1, Cd= | 0.003239
|  |  |  | @ Cl=0.4, Cd= | 0.0058875
|  |  |  | @ Cl=0.6, Cd= | 0.08903
alpha (deg) | Cl | Cd | Cm | Cl/Cd
-11.5 | -0.501 | 0.07715 | -0.002 | -6.499
-11 | -0.523 | 0.07385 | -0.002 | -7.082
-10.5 | -0.535 | 0.06869 | -0.002 | -7.782
-10 | -0.543 | 0.06345 | -0.003 | -8.557
-9.5 | -0.547 | 0.05973 | -0.003 | -9.16
-9 | -0.547 | 0.05718 | -0.003 | -9.562
-8.5 | -0.542 | 0.05343 | -0.004 | -10.139
-8 | -0.532 | 0.04994 | -0.004 | -10.656
-7.5 | -0.518 | 0.04571 | -0.005 | -11.342
-7 | -0.499 | 0.04268 | -0.005 | -11.691
-6.5 | -0.587 | 0.00739 | -0.011 | -79.411
-6 | -0.551 | 0.00766 | -0.012 | -71.966
-5.5 | -0.51 | 0.00736 | -0.012 | -69.353
-5 | -0.465 | 0.00703 | -0.013 | -66.146
-4.5 | -0.416 | 0.00677 | -0.014 | -61.453
-4 | -0.364 | 0.0065 | -0.014 | -56.065
-3.5 | -0.31 | 0.00632 | -0.015 | -49.111
-3 | -0.255 | 0.0061 | -0.016 | -41.751
-2.5 | -0.197 | 0.00589 | -0.017 | -33.518
-2 | -0.14 | 0.00571 | -0.017 | -24.441
-1.5 | -0.081 | 0.00557 | -0.018 | -14.604
-1 | -0.023 | 0.00323 | -0.019 | -7.087
-0.5 | 0.036 | 0.00323 | -0.019 | 11.056
0 | 0.094 | 0.00324 | -0.02 | 29.14
0.5 | 0.153 | 0.00323 | -0.021 | 47.422
1 | 0.211 | 0.00323 | -0.021 | 65.435
1.5 | 0.27 | 0.00325 | -0.022 | 82.921
2 | 0.327 | 0.0057 | -0.023 | 57.412
2.5 | 0.385 | 0.00585 | -0.024 | 65.686
3 | 0.441 | 0.00599 | -0.024 | 73.636
3.5 | 0.495 | 0.00618 | -0.025 | 80.238
4 | 0.548 | 0.00635 | -0.026 | 86.352
4.5 | 0.598 | 0.00659 | -0.026 | 90.7
5 | 0.645 | 0.00681 | -0.027 | 94.582
5.5 | 0.687 | 0.00713 | -0.028 | 96.424
6 | 0.726 | 0.00739 | -0.028 | 98.218
6.5 | 0.759 | 0.00951 | -0.029 | 79.78
7 | 0.786 | 0.00985 | -0.03 | 79.756
7.5 | 0.807 | 0.01013 | -0.03 | 79.633
8 | 0.664 | 0.04975 | -0.014 | 13.345
8.5 | 0.67 | 0.05313 | -0.014 | 12.617
9 | 0.668 | 0.05673 | -0.014 | 11.772
9.5 | 0.655 | 0.06007 | -0.014 | 10.903
10 | 0.636 | 0.06362 | -0.015 | 10.002
10.5 | 0.613 | 0.06829 | -0.015 | 8.974
11 | 0.585 | 0.0724 | -0.015 | 8.086
11.5 | 0.555 | 0.07721 | -0.016 | 7.192
12 | 0.523 | 0.08337 | -0.016 | 6.278
12.5 | 0.491 | 0.08903 | -0.016 | 5.512

## 60. Re 3M Mach 0.10 (2)
BIGFOIL.COM POLAR EXPORT
NACA66A109
NACA66A109 |  |  |  | Cl Max: | 1.2356 | at alpha= | 12 | deg
XFOIL ncrit=9 |  |  |  | L/D Max: | 82.1977 | at alpha= | 6.5 | deg
Re: | 3000000 |  |  | Cd Min: | 0.02751 | at alpha= | 12 | deg
Mach: | 0.1 |  |  | Cl=0 at alpha= | -0.82989 | deg
|  |  |  | @ Cl=0.1, Cd= | 0.0032514
|  |  |  | @ Cl=0.4, Cd= | 0.0067492
|  |  |  | @ Cl=0.6, Cd= | 0.0079605
alpha (deg) | Cl | Cd | Cm | Cl/Cd
-10 | -0.9357 | 0.02149 | -0.029 | -43.5412
-9.5 | -0.9026 | 0.01791 | -0.0265 | -50.3964
-9 | -0.8586 | 0.01605 | -0.0252 | -53.4953
-8 | -0.7637 | 0.01309 | -0.0233 | -58.3422
-7.5 | -0.7205 | 0.01063 | -0.0215 | -67.7799
-7 | -0.6674 | 0.01009 | -0.0213 | -66.1447
-6.5 | -0.6137 | 0.00969 | -0.0212 | -63.3333
-6 | -0.5605 | 0.00911 | -0.0211 | -61.5258
-5.5 | -0.5072 | 0.00856 | -0.0209 | -59.2523
-5 | -0.4556 | 0.00763 | -0.0203 | -59.7117
-4.5 | -0.4009 | 0.00726 | -0.0203 | -55.2204
-4 | -0.3454 | 0.00696 | -0.0205 | -49.6264
-3.5 | -0.2906 | 0.00657 | -0.0206 | -44.2314
-3 | -0.2344 | 0.00636 | -0.0209 | -36.8553
-2 | -0.1222 | 0.00589 | -0.0215 | -20.747
-1.5 | -0.0689 | 0.00518 | -0.0215 | -13.3012
-1 | -0.0181 | 0.004 | -0.0214 | -4.525
-0.5 | 0.0351 | 0.00329 | -0.0214 | 10.6687
0 | 0.0921 | 0.00325 | -0.0218 | 28.3385
0.5 | 0.149 | 0.00326 | -0.0222 | 45.7055
1 | 0.2054 | 0.00339 | -0.0225 | 60.59
2.5 | 0.3531 | 0.00651 | -0.0205 | 54.2396
3 | 0.408 | 0.00679 | -0.0206 | 60.0884
3.5 | 0.4634 | 0.00701 | -0.0208 | 66.1056
4 | 0.5175 | 0.00735 | -0.0207 | 70.4082
4.5 | 0.572 | 0.00762 | -0.0207 | 75.0656
5 | 0.6238 | 0.00825 | -0.0201 | 75.6121
5.5 | 0.6774 | 0.00858 | -0.02 | 78.951
6 | 0.7305 | 0.00894 | -0.0198 | 81.7114
6.5 | 0.7817 | 0.00951 | -0.0192 | 82.1977
8 | 0.9272 | 0.01169 | -0.0159 | 79.3157
8.5 | 0.9741 | 0.01212 | -0.0144 | 80.3713
9 | 1.0222 | 0.0131 | -0.0134 | 78.0305
9.5 | 1.065 | 0.01548 | -0.0119 | 68.7984
10 | 1.1104 | 0.01673 | -0.0106 | 66.3718
10.5 | 1.1497 | 0.01884 | -0.0086 | 61.0244
11 | 1.1843 | 0.02141 | -0.0061 | 55.3153
11.5 | 1.2131 | 0.02433 | -0.0029 | 49.8603
12 | 1.2356 | 0.02751 | 0.0008 | 44.9146

## 61. Re 3M Mach 0.25 (1)
BIGFOIL.COM POLAR EXPORT
NACA66A109
NACA66A109 |  |  |  | Cl Max: | 0.755 | at alpha= | 6.5 | deg
JavaFoil+Calcfoil stall+Eppler ext transition |  |  |  | L/D Max: | 96.093 | at alpha= | 5.5 | deg
Re: | 3000000 |  |  | Cd Min: | 0.0032 | at alpha= | 0 | deg
Mach: | 0.25 |  |  | Cl=0 at alpha= | -0.80328 | deg
|  |  |  | @ Cl=0.1, Cd= | 0.003202
|  |  |  | @ Cl=0.4, Cd= | 0.08095
|  |  |  | @ Cl=0.6, Cd= | 0.08095
alpha (deg) | Cl | Cd | Cm | Cl/Cd
-11 | -0.337 | 0.0739 | -0.002 | -4.562
-10.5 | -0.381 | 0.06925 | -0.003 | -5.504
-10 | -0.419 | 0.06543 | -0.003 | -6.405
-9.5 | -0.45 | 0.06242 | -0.003 | -7.21
-9 | -0.474 | 0.05839 | -0.003 | -8.113
-8.5 | -0.489 | 0.05466 | -0.004 | -8.95
-8 | -0.496 | 0.05128 | -0.004 | -9.677
-7.5 | -0.495 | 0.04688 | -0.004 | -10.568
-7 | -0.486 | 0.044 | -0.005 | -11.048
-6.5 | -0.47 | 0.04092 | -0.006 | -11.486
-6 | -0.553 | 0.00723 | -0.012 | -76.457
-5.5 | -0.516 | 0.00702 | -0.013 | -73.508
-5 | -0.473 | 0.00717 | -0.013 | -65.91
-4.5 | -0.425 | 0.00684 | -0.014 | -62.097
-4 | -0.373 | 0.0066 | -0.015 | -56.489
-3.5 | -0.318 | 0.00641 | -0.016 | -49.614
-3 | -0.261 | 0.00612 | -0.016 | -42.683
-2.5 | -0.203 | 0.00591 | -0.017 | -34.267
-2 | -0.143 | 0.00579 | -0.018 | -24.776
-1.5 | -0.084 | 0.00559 | -0.018 | -14.956
-1 | -0.024 | 0.00323 | -0.019 | -7.273
-0.5 | 0.037 | 0.00322 | -0.02 | 11.42
0 | 0.097 | 0.0032 | -0.021 | 30.312
0.5 | 0.157 | 0.00324 | -0.021 | 48.558
1 | 0.217 | 0.00324 | -0.022 | 67.018
1.5 | 0.277 | 0.00324 | -0.023 | 85.477
2 | 0.336 | 0.00567 | -0.023 | 59.293
2.5 | 0.395 | 0.00588 | -0.024 | 67.199
3 | 0.453 | 0.00606 | -0.025 | 74.685
3.5 | 0.508 | 0.00621 | -0.026 | 81.807
4 | 0.561 | 0.00642 | -0.026 | 87.422
4.5 | 0.611 | 0.0067 | -0.027 | 91.204
5 | 0.656 | 0.00694 | -0.028 | 94.541
5.5 | 0.696 | 0.00724 | -0.028 | 96.093
6 | 0.73 | 0.00932 | -0.029 | 78.32
6.5 | 0.755 | 0.00968 | -0.03 | 77.992
7 | 0.624 | 0.04429 | -0.014 | 14.091
7.5 | 0.63 | 0.04774 | -0.014 | 13.194
8 | 0.628 | 0.05135 | -0.014 | 12.227
8.5 | 0.617 | 0.0544 | -0.014 | 11.351
9 | 0.591 | 0.05853 | -0.015 | 10.096
9.5 | 0.547 | 0.06248 | -0.015 | 8.756
10 | 0.493 | 0.06694 | -0.015 | 7.369
10.5 | 0.431 | 0.07187 | -0.015 | 5.997
11 | 0.362 | 0.07621 | -0.016 | 4.746
11.5 | 0.286 | 0.08095 | -0.016 | 3.529

## 62. Re 3M Mach 0.25 (2)
BIGFOIL.COM POLAR EXPORT
NACA66A109
NACA66A109 |  |  |  | Cl Max: | 0.9732 | at alpha= | 8.5 | deg
XFOIL ncrit=9 |  |  |  | L/D Max: | 79.8831 | at alpha= | 6 | deg
Re: | 3000000 |  |  | Cd Min: | 0.15241 | at alpha= | 13.5 | deg
Mach: | 0.25 |  |  | Cl=0 at alpha= | -0.83457 | deg
|  |  |  | @ Cl=0.1, Cd= | 0.0032717
|  |  |  | @ Cl=0.4, Cd= | 0.0067576
|  |  |  | @ Cl=0.6, Cd= | 0.0081032
alpha (deg) | Cl | Cd | Cm | Cl/Cd
-12.5 | -0.5681 | 0.13445 | -0.0044 | -4.2254
-12 | -0.5605 | 0.12577 | -0.0083 | -4.4565
-11.5 | -0.5618 | 0.11581 | -0.0127 | -4.851
-11 | -0.5646 | 0.10535 | -0.0175 | -5.3593
-10.5 | -0.5721 | 0.09427 | -0.0228 | -6.0687
-10 | -0.5854 | 0.08238 | -0.0294 | -7.1061
-9.5 | -0.614 | 0.06734 | -0.0426 | -9.1179
-9 | -0.6469 | 0.05739 | -0.0471 | -11.272
-8.5 | -0.6794 | 0.04781 | -0.0432 | -14.2104
-7.5 | -0.7209 | 0.01736 | -0.0289 | -41.5265
-7 | -0.6866 | 0.01152 | -0.0253 | -59.6007
-6.5 | -0.6314 | 0.01073 | -0.0246 | -58.8444
-6 | -0.5763 | 0.00997 | -0.0239 | -57.8034
-5.5 | -0.5216 | 0.00913 | -0.0232 | -57.1303
-5 | -0.4662 | 0.00848 | -0.0227 | -54.9764
-4.5 | -0.4132 | 0.00742 | -0.0218 | -55.6873
-4 | -0.3559 | 0.00709 | -0.0217 | -50.1975
-3.5 | -0.2991 | 0.00666 | -0.0216 | -44.9099
-3 | -0.2413 | 0.00641 | -0.0218 | -37.6443
-2.5 | -0.1835 | 0.00615 | -0.022 | -29.8374
-2 | -0.1253 | 0.00595 | -0.0223 | -21.0588
-1 | -0.0179 | 0.00412 | -0.0222 | -4.3447
-0.5 | 0.0362 | 0.00332 | -0.022 | 10.9036
0 | 0.095 | 0.00327 | -0.0225 | 29.052
0.5 | 0.1536 | 0.00329 | -0.0228 | 46.6869
1 | 0.2117 | 0.00342 | -0.0231 | 61.9006
1.5 | 0.2608 | 0.00462 | -0.0221 | 56.4502
2 | 0.3089 | 0.00592 | -0.0212 | 52.1791
2.5 | 0.3627 | 0.00658 | -0.0208 | 55.1216
3 | 0.4194 | 0.00685 | -0.0208 | 61.2263
3.5 | 0.4762 | 0.00713 | -0.0208 | 66.7882
4 | 0.5324 | 0.00746 | -0.0205 | 71.3673
5 | 0.6417 | 0.0085 | -0.0194 | 75.4941
5.5 | 0.697 | 0.00891 | -0.0188 | 78.2267
6 | 0.7517 | 0.00941 | -0.0181 | 79.8831
6.5 | 0.7976 | 0.011 | -0.0157 | 72.5091
7 | 0.8497 | 0.01178 | -0.0144 | 72.1307
7.5 | 0.901 | 0.01262 | -0.0129 | 71.3946
8 | 0.9499 | 0.01371 | -0.0109 | 69.2852
8.5 | 0.9732 | 0.01915 | -0.0049 | 50.8198
9 | 0.916 | 0.04172 | 0.0072 | 21.9559
9.5 | 0.8847 | 0.05197 | 0.014 | 17.0233
10 | 0.8487 | 0.0583 | 0.0202 | 14.5575
10.5 | 0.7839 | 0.071 | 0.0176 | 11.0408
12 | 0.7193 | 0.11635 | -0.0125 | 6.1822
12.5 | 0.7126 | 0.12884 | -0.0188 | 5.5309
13 | 0.7123 | 0.14065 | -0.0243 | 5.0643
13.5 | 0.7137 | 0.15241 | -0.0299 | 4.6828

## 63. Re 3M Mach 0.50 (1)
BIGFOIL.COM POLAR EXPORT
NACA66A109
NACA66A109 |  |  |  | Cl Max: | 1.082 | at alpha= | 20 | deg
JavaFoil+Calcfoil stall+Eppler ext transition |  |  |  | L/D Max: | 94.103 | at alpha= | 1.5 | deg
Re: | 3000000 |  |  | Cd Min: | 0.00321 | at alpha= | 0.5 | deg
Mach: | 0.5 |  |  | Cl=0 at alpha= | -0.80597 | deg
|  |  |  | @ Cl=0.1, Cd= | 0.0032373
|  |  |  | @ Cl=0.4, Cd= | 0.045491
|  |  |  | @ Cl=0.6, Cd= | 0.072356
alpha (deg) | Cl | Cd | Cm | Cl/Cd
-20 | -1.015 | 0.16821 | 0.004 | -6.031
-19.5 | -0.986 | 0.16313 | 0.004 | -6.044
-19 | -0.96 | 0.1563 | 0.003 | -6.14
-18.5 | -0.934 | 0.15 | 0.003 | -6.225
-18 | -0.908 | 0.14426 | 0.002 | -6.296
-17.5 | -0.883 | 0.14078 | 0.002 | -6.27
-17 | -0.856 | 0.13834 | 0.002 | -6.188
-16.5 | -0.829 | 0.13206 | 0.001 | -6.28
-16 | -0.803 | 0.12799 | 0.001 | -6.278
-15.5 | -0.778 | 0.12136 | 0 | -6.409
-15 | -0.752 | 0.11751 | 0 | -6.399
-14.5 | -0.725 | 0.11451 | 0 | -6.334
-14 | -0.698 | 0.11016 | -0.001 | -6.34
-13.5 | -0.672 | 0.10617 | -0.001 | -6.334
-13 | -0.646 | 0.10026 | -0.001 | -6.447
-12.5 | -0.62 | 0.09908 | -0.002 | -6.261
-12 | -0.594 | 0.09239 | -0.002 | -6.43
-11.5 | -0.567 | 0.09015 | -0.002 | -6.29
-11 | -0.541 | 0.0769 | -0.003 | -7.034
-10.5 | -0.515 | 0.06967 | -0.003 | -7.388
-10 | -0.489 | 0.06342 | -0.004 | -7.709
-9.5 | -0.463 | 0.05854 | -0.004 | -7.903
-9 | -0.436 | 0.05449 | -0.004 | -8.009
-8.5 | -0.409 | 0.06317 | -0.004 | -6.469
-8 | -0.382 | 0.05481 | -0.005 | -6.973
-7.5 | -0.356 | 0.04951 | -0.005 | -7.187
-7 | -0.329 | 0.04569 | -0.005 | -7.212
-6.5 | -0.303 | 0.04222 | -0.006 | -7.184
-6 | -0.276 | 0.04252 | -0.006 | -6.492
-5.5 | -0.249 | 0.03946 | -0.006 | -6.321
-5 | -0.367 | 0.03757 | -0.006 | -9.764
-4.5 | -0.36 | 0.03356 | -0.008 | -10.725
-4 | -0.404 | 0.00646 | -0.017 | -62.577
-3.5 | -0.35 | 0.0062 | -0.017 | -56.563
-3 | -0.29 | 0.00592 | -0.018 | -48.946
-2.5 | -0.226 | 0.0057 | -0.019 | -39.576
-2 | -0.16 | 0.00591 | -0.02 | -27.044
-1.5 | -0.093 | 0.0057 | -0.021 | -16.375
-1 | -0.026 | 0.00323 | -0.021 | -8.128
-0.5 | 0.041 | 0.00322 | -0.022 | 12.764
0 | 0.109 | 0.00324 | -0.023 | 33.511
0.5 | 0.176 | 0.00321 | -0.024 | 54.863
1 | 0.243 | 0.00324 | -0.025 | 74.97
1.5 | 0.309 | 0.00329 | -0.025 | 94.103
2 | 0.375 | 0.00585 | -0.026 | 64.016
2.5 | 0.439 | 0.00606 | -0.027 | 72.568
3 | 0.502 | 0.00778 | -0.028 | 64.557
3.5 | 0.56 | 0.00815 | -0.029 | 68.724
4 | 0.61 | 0.0086 | -0.029 | 71
4.5 | 0.647 | 0.00909 | -0.03 | 71.241
5 | 0.53 | 0.03616 | -0.014 | 14.65
5.5 | 0.431 | 0.03874 | -0.014 | 11.124
6 | 0.36 | 0.04269 | -0.014 | 8.427
6.5 | 0.386 | 0.04615 | -0.015 | 8.367
7 | 0.413 | 0.04488 | -0.017 | 9.212
7.5 | 0.439 | 0.04894 | -0.016 | 8.969
8 | 0.465 | 0.05396 | -0.016 | 8.615
8.5 | 0.491 | 0.0623 | -0.016 | 7.877
9 | 0.519 | 0.05479 | -0.019 | 9.478
9.5 | 0.544 | 0.05923 | -0.019 | 9.189
10 | 0.569 | 0.06431 | -0.018 | 8.854
10.5 | 0.595 | 0.0708 | -0.019 | 8.406
11 | 0.621 | 0.07889 | -0.019 | 7.871
11.5 | 0.647 | 0.0917 | -0.02 | 7.054
12 | 0.673 | 0.09602 | -0.021 | 7.011
12.5 | 0.699 | 0.0994 | -0.021 | 7.03
13 | 0.724 | 0.10292 | -0.021 | 7.037
13.5 | 0.75 | 0.1049 | -0.022 | 7.147
14 | 0.776 | 0.10946 | -0.023 | 7.091
14.5 | 0.802 | 0.1122 | -0.024 | 7.15
15 | 0.828 | 0.11808 | -0.024 | 7.008
15.5 | 0.853 | 0.12388 | -0.024 | 6.882
16 | 0.878 | 0.12762 | -0.025 | 6.879
16.5 | 0.906 | 0.13324 | -0.027 | 6.797
17 | 0.93 | 0.13669 | -0.027 | 6.804
17.5 | 0.955 | 0.14017 | -0.027 | 6.812
18 | 0.98 | 0.14608 | -0.028 | 6.711
18.5 | 1.006 | 0.1527 | -0.028 | 6.586
19 | 1.034 | 0.15485 | -0.03 | 6.676
19.5 | 1.057 | 0.16007 | -0.03 | 6.603
20 | 1.082 | 0.16723 | -0.03 | 6.468

## 64. Re 3M Mach 0.50 (2)
BIGFOIL.COM POLAR EXPORT
NACA66A109
NACA66A109 |  |  |  | Cl Max: | 0.9871 | at alpha= | 20 | deg
XFOIL ncrit=9 |  |  |  | L/D Max: | 71.8788 | at alpha= | 4 | deg
Re: | 3000000 |  |  | Cd Min: | 0.28801 | at alpha= | 20 | deg
Mach: | 0.5 |  |  | Cl=0 at alpha= | -0.86003 | deg
|  |  |  | @ Cl=0.1, Cd= | 0.0033768
|  |  |  | @ Cl=0.4, Cd= | 0.0069136
|  |  |  | @ Cl=0.6, Cd= | 0.0084028
alpha (deg) | Cl | Cd | Cm | Cl/Cd
-9 | -0.508 | 0.07942 | -0.0391 | -6.3964
-8.5 | -0.5096 | 0.06931 | -0.0464 | -7.3525
-8 | -0.5278 | 0.05818 | -0.0552 | -9.0718
-7.5 | -0.5588 | 0.05014 | -0.0565 | -11.1448
-7 | -0.5818 | 0.04328 | -0.0526 | -13.4427
-6.5 | -0.5787 | 0.0368 | -0.0495 | -15.7255
-6 | -0.567 | 0.0295 | -0.0452 | -19.2203
-5.5 | -0.5426 | 0.02235 | -0.0403 | -24.2774
-5 | -0.5076 | 0.01458 | -0.0351 | -34.8148
-4.5 | -0.457 | 0.00974 | -0.0314 | -46.9199
-4 | -0.3968 | 0.00828 | -0.029 | -47.9227
-3.5 | -0.3343 | 0.0074 | -0.0274 | -45.1757
-3 | -0.2704 | 0.00675 | -0.0264 | -40.0593
-2.5 | -0.2044 | 0.00648 | -0.0262 | -31.5432
-2 | -0.1388 | 0.00614 | -0.026 | -22.6059
-1.5 | -0.0733 | 0.00589 | -0.0261 | -12.4448
-1 | -0.0159 | 0.00466 | -0.0256 | -3.412
-0.5 | 0.0409 | 0.00343 | -0.0249 | 11.9242
0 | 0.1075 | 0.00337 | -0.0253 | 31.8991
0.5 | 0.1741 | 0.00339 | -0.0257 | 51.3569
1 | 0.2394 | 0.00353 | -0.0259 | 67.8187
1.5 | 0.2877 | 0.0052 | -0.0236 | 55.3269
2 | 0.3391 | 0.00657 | -0.0217 | 51.6134
2.5 | 0.4029 | 0.00693 | -0.0212 | 58.1385
3 | 0.4673 | 0.00721 | -0.0207 | 64.8128
4 | 0.593 | 0.00825 | -0.018 | 71.8788
4.5 | 0.6489 | 0.00947 | -0.0149 | 68.5216
5 | 0.7031 | 0.01123 | -0.0111 | 62.6091
5.5 | 0.7561 | 0.01532 | -0.0072 | 49.3538
6 | 0.7882 | 0.02292 | -0.0011 | 34.3892
6.5 | 0.7982 | 0.03101 | 0.0066 | 25.7401
7 | 0.7922 | 0.03876 | 0.0141 | 20.4386
7.5 | 0.7694 | 0.04491 | 0.0224 | 17.132
8 | 0.7391 | 0.05198 | 0.0261 | 14.2189
8.5 | 0.7069 | 0.06126 | 0.0238 | 11.5393
9 | 0.685 | 0.07484 | 0.0126 | 9.1529
9.5 | 0.6763 | 0.08719 | 0.004 | 7.7566
10 | 0.6744 | 0.09779 | -0.0023 | 6.8964
10.5 | 0.6718 | 0.10918 | -0.0086 | 6.1531
11 | 0.6755 | 0.11961 | -0.0142 | 5.6475
11.5 | 0.6848 | 0.12876 | -0.0191 | 5.3184
12 | 0.6928 | 0.13884 | -0.0246 | 4.9899
12.5 | 0.7037 | 0.14886 | -0.0298 | 4.7273
13 | 0.7154 | 0.15952 | -0.0352 | 4.4847
13.5 | 0.7296 | 0.16934 | -0.0404 | 4.3085
14 | 0.7451 | 0.1789 | -0.0455 | 4.1649
14.5 | 0.7608 | 0.18855 | -0.0506 | 4.035
15 | 0.7795 | 0.19763 | -0.0556 | 3.9442
15.5 | 0.7986 | 0.20686 | -0.0607 | 3.8606
16 | 0.8185 | 0.216 | -0.0659 | 3.7894
16.5 | 0.8388 | 0.22511 | -0.0711 | 3.7262
17 | 0.8596 | 0.23442 | -0.0764 | 3.6669
17.5 | 0.8819 | 0.24366 | -0.0817 | 3.6194
18 | 0.9033 | 0.25195 | -0.0869 | 3.5852
18.5 | 0.923 | 0.26105 | -0.0923 | 3.5357
19 | 0.9443 | 0.27003 | -0.0977 | 3.497
19.5 | 0.9656 | 0.27899 | -0.1031 | 3.4611
20 | 0.9871 | 0.28801 | -0.1087 | 3.4273

## 65. Re 4M Mach 0.00 (1)
BIGFOIL.COM POLAR EXPORT
NACA66A109
NACA66A109 |  |  |  | Cl Max: | 0.81 | at alpha= | 7.5 | deg
JavaFoil+Calcfoil stall+Eppler ext transition |  |  |  | L/D Max: | 103.483 | at alpha= | 6 | deg
Re: | 4000000 |  |  | Cd Min: | 0.00305 | at alpha= | -0.5 | deg
Mach: | 0 |  |  | Cl=0 at alpha= | -0.80509 | deg
|  |  |  | @ Cl=0.1, Cd= | 0.00306
|  |  |  | @ Cl=0.4, Cd= | 0.0058989
|  |  |  | @ Cl=0.6, Cd= | 0.08608
alpha (deg) | Cl | Cd | Cm | Cl/Cd
-12 | -0.505 | 0.07993 | -0.002 | -6.312
-11.5 | -0.526 | 0.07574 | -0.002 | -6.945
-11 | -0.544 | 0.07145 | -0.002 | -7.612
-10.5 | -0.552 | 0.06667 | -0.002 | -8.281
-10 | -0.557 | 0.06288 | -0.003 | -8.859
-9.5 | -0.559 | 0.05842 | -0.003 | -9.563
-9 | -0.556 | 0.05601 | -0.003 | -9.919
-8.5 | -0.548 | 0.0524 | -0.004 | -10.464
-8 | -0.537 | 0.04912 | -0.004 | -10.926
-7.5 | -0.526 | 0.04241 | -0.006 | -12.402
-7 | -0.619 | 0.00727 | -0.01 | -85.214
-6.5 | -0.587 | 0.00762 | -0.011 | -77.088
-6 | -0.55 | 0.00724 | -0.012 | -76.051
-5.5 | -0.509 | 0.00702 | -0.012 | -72.533
-5 | -0.463 | 0.00668 | -0.013 | -69.404
-4.5 | -0.415 | 0.00645 | -0.014 | -64.312
-4 | -0.363 | 0.00623 | -0.014 | -58.265
-3.5 | -0.309 | 0.00602 | -0.015 | -51.305
-3 | -0.253 | 0.00584 | -0.016 | -43.362
-2.5 | -0.196 | 0.00564 | -0.016 | -34.821
-2 | -0.139 | 0.00547 | -0.017 | -25.369
-1.5 | -0.081 | 0.00534 | -0.018 | -15.165
-1 | -0.023 | 0.00308 | -0.019 | -7.385
-0.5 | 0.036 | 0.00305 | -0.019 | 11.67
0 | 0.094 | 0.00306 | -0.02 | 30.756
0.5 | 0.152 | 0.00306 | -0.021 | 49.729
1 | 0.21 | 0.00307 | -0.021 | 68.428
1.5 | 0.268 | 0.00311 | -0.022 | 86.139
2 | 0.326 | 0.0058 | -0.023 | 56.114
2.5 | 0.383 | 0.00599 | -0.023 | 63.86
3 | 0.439 | 0.00569 | -0.024 | 77.205
3.5 | 0.493 | 0.00584 | -0.025 | 84.416
4 | 0.546 | 0.00608 | -0.025 | 89.73
4.5 | 0.596 | 0.00626 | -0.026 | 95.157
5 | 0.642 | 0.00646 | -0.027 | 99.399
5.5 | 0.686 | 0.00678 | -0.028 | 101.111
6 | 0.724 | 0.007 | -0.028 | 103.483
6.5 | 0.758 | 0.00734 | -0.029 | 103.361
7 | 0.787 | 0.00939 | -0.03 | 83.887
7.5 | 0.81 | 0.00978 | -0.03 | 82.87
8 | 0.67 | 0.04798 | -0.015 | 13.955
8.5 | 0.677 | 0.05167 | -0.015 | 13.108
9 | 0.677 | 0.05539 | -0.015 | 12.226
9.5 | 0.668 | 0.05885 | -0.015 | 11.348
10 | 0.653 | 0.06299 | -0.015 | 10.365
10.5 | 0.634 | 0.06596 | -0.016 | 9.605
11 | 0.61 | 0.07025 | -0.016 | 8.688
11.5 | 0.584 | 0.07558 | -0.016 | 7.731
12 | 0.556 | 0.08015 | -0.016 | 6.942
12.5 | 0.528 | 0.08608 | -0.017 | 6.129

## 66. Re 4M Mach 0.00 (2)
BIGFOIL.COM POLAR EXPORT
NACA66A109
NACA66A109 |  |  |  | Cl Max: | 1.4116 | at alpha= | 14 | deg
XFOIL ncrit=9 |  |  |  | L/D Max: | 91.8453 | at alpha= | 8.5 | deg
Re: | 4000000 |  |  | Cd Min: | 0.10911 | at alpha= | 16 | deg
Mach: | 0 |  |  | Cl=0 at alpha= | -0.84526 | deg
|  |  |  | @ Cl=0.1, Cd= | 0.0030529
|  |  |  | @ Cl=0.4, Cd= | 0.0063629
|  |  |  | @ Cl=0.6, Cd= | 0.0073783
alpha (deg) | Cl | Cd | Cm | Cl/Cd
-15 | -1.1229 | 0.04821 | -0.0506 | -23.2918
-14.5 | -1.1463 | 0.04178 | -0.0494 | -27.4366
-14 | -1.0876 | 0.04504 | -0.049 | -24.1474
-13.5 | -1.0903 | 0.04195 | -0.0459 | -25.9905
-13 | -1.0924 | 0.03939 | -0.0406 | -27.7329
-12.5 | -0.9849 | 0.0475 | -0.0443 | -20.7347
-11.5 | -1.1082 | 0.01691 | -0.0248 | -65.5352
-11 | -1.0649 | 0.01571 | -0.0235 | -67.7849
-10.5 | -1.0191 | 0.01466 | -0.0226 | -69.5157
-10 | -0.9715 | 0.01378 | -0.0219 | -70.5007
-9.5 | -0.924 | 0.01269 | -0.0212 | -72.8132
-9 | -0.8747 | 0.01182 | -0.0207 | -74.0017
-8.5 | -0.8247 | 0.01102 | -0.0202 | -74.8367
-8 | -0.7731 | 0.01038 | -0.02 | -74.4798
-7.5 | -0.7199 | 0.01005 | -0.02 | -71.6318
-7 | -0.6711 | 0.00882 | -0.0192 | -76.0884
-6.5 | -0.6176 | 0.00845 | -0.0193 | -73.0888
-6 | -0.564 | 0.00797 | -0.0193 | -70.7654
-5.5 | -0.5103 | 0.00753 | -0.0193 | -67.7689
-5 | -0.4557 | 0.00719 | -0.0195 | -63.3797
-4.5 | -0.4018 | 0.0067 | -0.0194 | -59.9701
-4 | -0.3464 | 0.00644 | -0.0197 | -53.7888
-3.5 | -0.291 | 0.00617 | -0.02 | -47.1637
-3 | -0.2352 | 0.00596 | -0.0203 | -39.4631
-2.5 | -0.1792 | 0.00576 | -0.0207 | -31.1111
-2 | -0.123 | 0.00558 | -0.0211 | -22.043
-1.5 | -0.0685 | 0.00513 | -0.0212 | -13.3528
-1 | -0.016 | 0.00426 | -0.0213 | -3.7559
-0.5 | 0.0357 | 0.00323 | -0.0214 | 11.0526
0 | 0.0917 | 0.00305 | -0.0217 | 30.0656
0.5 | 0.1484 | 0.00307 | -0.0221 | 48.3388
1 | 0.2016 | 0.00361 | -0.022 | 55.8449
1.5 | 0.2508 | 0.0047 | -0.0215 | 53.3617
2 | 0.3004 | 0.00567 | -0.021 | 52.9806
2.5 | 0.3537 | 0.00617 | -0.021 | 57.3258
3 | 0.4089 | 0.0064 | -0.0212 | 63.8906
3.5 | 0.4639 | 0.00663 | -0.0214 | 69.9698
4 | 0.5186 | 0.00689 | -0.0215 | 75.2685
4.5 | 0.5728 | 0.00718 | -0.0216 | 79.7772
5 | 0.6263 | 0.00757 | -0.0215 | 82.7345
5.5 | 0.6799 | 0.00787 | -0.0215 | 86.3914
6 | 0.733 | 0.00823 | -0.0214 | 89.0644
6.5 | 0.7831 | 0.00896 | -0.0206 | 87.3996
7 | 0.8351 | 0.00933 | -0.0204 | 89.507
7.5 | 0.8863 | 0.00975 | -0.02 | 90.9026
8 | 0.9364 | 0.01023 | -0.0194 | 91.5347
8.5 | 0.9855 | 0.01073 | -0.0187 | 91.8453
9 | 1.0268 | 0.01196 | -0.0164 | 85.8528
9.5 | 1.0731 | 0.01241 | -0.0151 | 86.4706
10 | 1.1264 | 0.01315 | -0.0156 | 85.6578
10.5 | 1.1722 | 0.01415 | -0.0146 | 82.841
11 | 1.2165 | 0.01527 | -0.0134 | 79.666
11.5 | 1.2594 | 0.01643 | -0.012 | 76.6525
12 | 1.3011 | 0.01759 | -0.0106 | 73.9682
12.5 | 1.3383 | 0.01916 | -0.0085 | 69.8486
13 | 1.3727 | 0.02077 | -0.0061 | 66.0905
13.5 | 1.3993 | 0.02289 | -0.0028 | 61.1315
14 | 1.4116 | 0.02511 | 0.0029 | 56.2166
14.5 | 1.3588 | 0.03269 | 0.0143 | 41.5662
15 | 1.3831 | 0.03388 | 0.0167 | 40.8235
15.5 | 1.3401 | 0.04159 | 0.0218 | 32.2217
16 | 1.0228 | 0.10911 | -0.0102 | 9.374
16.5 | 1.08 | 0.10419 | -0.0073 | 10.3657
17 | 1.1456 | 0.09755 | -0.0039 | 11.7437

## 67. Re 4M Mach 0.10 (1)
BIGFOIL.COM POLAR EXPORT
NACA66A109
NACA66A109 |  |  |  | Cl Max: | 0.807 | at alpha= | 7.5 | deg
JavaFoil+Calcfoil stall+Eppler ext transition |  |  |  | L/D Max: | 103.846 | at alpha= | 6 | deg
Re: | 4000000 |  |  | Cd Min: | 0.00305 | at alpha= | -0.5 | deg
Mach: | 0.1 |  |  | Cl=0 at alpha= | -0.80509 | deg
|  |  |  | @ Cl=0.1, Cd= | 0.003059
|  |  |  | @ Cl=0.4, Cd= | 0.0059238
|  |  |  | @ Cl=0.6, Cd= | 0.08675
alpha (deg) | Cl | Cd | Cm | Cl/Cd
-12 | -0.477 | 0.08041 | -0.002 | -5.927
-11.5 | -0.502 | 0.07571 | -0.002 | -6.627
-11 | -0.523 | 0.07198 | -0.002 | -7.27
-10.5 | -0.535 | 0.0677 | -0.002 | -7.902
-10 | -0.543 | 0.06261 | -0.003 | -8.679
-9.5 | -0.548 | 0.05855 | -0.003 | -9.353
-9 | -0.547 | 0.05627 | -0.003 | -9.726
-8.5 | -0.542 | 0.05255 | -0.004 | -10.319
-8 | -0.533 | 0.04926 | -0.004 | -10.812
-7.5 | -0.52 | 0.04416 | -0.005 | -11.785
-7 | -0.618 | 0.00728 | -0.01 | -84.834
-6.5 | -0.587 | 0.0076 | -0.011 | -77.24
-6 | -0.551 | 0.00732 | -0.012 | -75.285
-5.5 | -0.51 | 0.007 | -0.012 | -72.939
-5 | -0.465 | 0.00673 | -0.013 | -69.065
-4.5 | -0.416 | 0.00643 | -0.014 | -64.733
-4 | -0.364 | 0.00622 | -0.014 | -58.628
-3.5 | -0.31 | 0.00602 | -0.015 | -51.562
-3 | -0.255 | 0.00582 | -0.016 | -43.716
-2.5 | -0.197 | 0.00563 | -0.017 | -35.056
-2 | -0.14 | 0.00545 | -0.017 | -25.603
-1.5 | -0.081 | 0.00533 | -0.018 | -15.25
-1 | -0.023 | 0.00309 | -0.019 | -7.407
-0.5 | 0.036 | 0.00305 | -0.019 | 11.707
0 | 0.094 | 0.00306 | -0.02 | 30.844
0.5 | 0.153 | 0.00305 | -0.021 | 50.231
1 | 0.211 | 0.00308 | -0.021 | 68.675
1.5 | 0.27 | 0.00312 | -0.022 | 86.402
2 | 0.327 | 0.00585 | -0.023 | 55.999
2.5 | 0.385 | 0.00598 | -0.024 | 64.336
3 | 0.441 | 0.00577 | -0.024 | 76.477
3.5 | 0.496 | 0.0059 | -0.025 | 83.981
4 | 0.548 | 0.00606 | -0.026 | 90.448
4.5 | 0.598 | 0.00624 | -0.026 | 95.802
5 | 0.645 | 0.00653 | -0.027 | 98.789
5.5 | 0.687 | 0.00677 | -0.028 | 101.566
6 | 0.726 | 0.00699 | -0.028 | 103.846
6.5 | 0.759 | 0.00735 | -0.029 | 103.287
7 | 0.786 | 0.00946 | -0.03 | 83.126
7.5 | 0.807 | 0.00983 | -0.03 | 82.11
8 | 0.665 | 0.04857 | -0.015 | 13.695
8.5 | 0.671 | 0.05234 | -0.014 | 12.822
9 | 0.668 | 0.05582 | -0.015 | 11.974
9.5 | 0.655 | 0.05901 | -0.015 | 11.107
10 | 0.637 | 0.0627 | -0.015 | 10.158
10.5 | 0.613 | 0.06716 | -0.016 | 9.132
11 | 0.586 | 0.07102 | -0.016 | 8.248
11.5 | 0.556 | 0.07538 | -0.016 | 7.371
12 | 0.524 | 0.08145 | -0.016 | 6.43
12.5 | 0.491 | 0.08675 | -0.017 | 5.66

## 68. Re 4M Mach 0.10 (2)
BIGFOIL.COM POLAR EXPORT
NACA66A109
NACA66A109 |  |  |  | Cl Max: | 1.3621 | at alpha= | 13.5 | deg
XFOIL ncrit=9 |  |  |  | L/D Max: | 90.5481 | at alpha= | 8 | deg
Re: | 4000000 |  |  | Cd Min: | 0.22332 | at alpha= | 18 | deg
Mach: | 0.1 |  |  | Cl=0 at alpha= | -99 | deg
|  |  |  | @ Cl=0.1, Cd= | 0.0030527
|  |  |  | @ Cl=0.4, Cd= | 0.0063644
|  |  |  | @ Cl=0.6, Cd= | 0.0073906
alpha (deg) | Cl | Cd | Cm | Cl/Cd
0 | 0.0922 | 0.00305 | -0.0218 | 30.2295
0.5 | 0.1492 | 0.00307 | -0.0222 | 48.5993
1.5 | 0.252 | 0.00472 | -0.0216 | 53.3898
2 | 0.3019 | 0.00569 | -0.0211 | 53.058
2.5 | 0.3555 | 0.00618 | -0.021 | 57.5243
3 | 0.411 | 0.00641 | -0.0212 | 64.1186
3.5 | 0.4663 | 0.00666 | -0.0214 | 70.015
4 | 0.5214 | 0.0069 | -0.0215 | 75.5652
4.5 | 0.5758 | 0.00722 | -0.0215 | 79.7507
5 | 0.6297 | 0.0076 | -0.0214 | 82.8553
5.5 | 0.6837 | 0.00792 | -0.0213 | 86.3258
6 | 0.7371 | 0.0083 | -0.0211 | 88.8072
6.5 | 0.7875 | 0.00903 | -0.0203 | 87.2093
7 | 0.8398 | 0.00944 | -0.02 | 88.9619
7.5 | 0.8913 | 0.00989 | -0.0195 | 90.1213
8 | 0.9417 | 0.0104 | -0.0187 | 90.5481
8.5 | 0.9905 | 0.01103 | -0.0177 | 89.8005
9 | 1.0328 | 0.01221 | -0.0154 | 84.5864
9.5 | 1.0794 | 0.01281 | -0.014 | 84.2623
10 | 1.1314 | 0.01376 | -0.014 | 82.2238
10.5 | 1.1761 | 0.01505 | -0.0126 | 78.1462
11 | 1.2191 | 0.01647 | -0.011 | 74.0194
11.5 | 1.2606 | 0.0179 | -0.0092 | 70.4246
12 | 1.3008 | 0.01931 | -0.0074 | 67.3641
12.5 | 1.3331 | 0.02148 | -0.0045 | 62.0624
13 | 1.3594 | 0.02391 | -0.0009 | 56.8549
13.5 | 1.3621 | 0.02731 | 0.0059 | 49.8755
14 | 1.3404 | 0.03233 | 0.0142 | 41.4599
14.5 | 0.7561 | 0.15563 | -0.0329 | 4.8583
15 | 0.7541 | 0.16875 | -0.0391 | 4.4687
15.5 | 0.7451 | 0.18664 | -0.0461 | 3.9922
16 | 0.7601 | 0.19504 | -0.0504 | 3.8971
16.5 | 0.7747 | 0.20267 | -0.0547 | 3.8225
17 | 0.7898 | 0.20987 | -0.0589 | 3.7633
17.5 | 0.8052 | 0.21676 | -0.0632 | 3.7147
18 | 0.821 | 0.22332 | -0.0674 | 3.6763

## 69. Re 4M Mach 0.25 (1)
BIGFOIL.COM POLAR EXPORT
NACA66A109
NACA66A109 |  |  |  | Cl Max: | 0.756 | at alpha= | 6.5 | deg
JavaFoil+Calcfoil stall+Eppler ext transition |  |  |  | L/D Max: | 101.816 | at alpha= | 6 | deg
Re: | 4000000 |  |  | Cd Min: | 0.00306 | at alpha= | -0.5 | deg
Mach: | 0.25 |  |  | Cl=0 at alpha= | -0.80328 | deg
|  |  |  | @ Cl=0.1, Cd= | 0.0030695
|  |  |  | @ Cl=0.4, Cd= | 0.0794
|  |  |  | @ Cl=0.6, Cd= | 0.0794
alpha (deg) | Cl | Cd | Cm | Cl/Cd
-11.5 | -0.276 | 0.07692 | -0.002 | -3.583
-11 | -0.337 | 0.07227 | -0.002 | -4.666
-10.5 | -0.381 | 0.06782 | -0.003 | -5.624
-10 | -0.419 | 0.06425 | -0.003 | -6.527
-9.5 | -0.45 | 0.06144 | -0.003 | -7.329
-9 | -0.474 | 0.05761 | -0.003 | -8.228
-8.5 | -0.49 | 0.05372 | -0.004 | -9.114
-8 | -0.497 | 0.05029 | -0.004 | -9.877
-7.5 | -0.496 | 0.04629 | -0.005 | -10.716
-7 | -0.487 | 0.04324 | -0.005 | -11.259
-6.5 | -0.582 | 0.00714 | -0.011 | -81.544
-6 | -0.553 | 0.007 | -0.012 | -78.942
-5.5 | -0.516 | 0.00714 | -0.013 | -72.196
-5 | -0.473 | 0.00686 | -0.013 | -68.893
-4.5 | -0.425 | 0.00656 | -0.014 | -64.773
-4 | -0.373 | 0.00631 | -0.015 | -59.117
-3.5 | -0.318 | 0.00605 | -0.016 | -52.595
-3 | -0.261 | 0.00584 | -0.016 | -44.721
-2.5 | -0.203 | 0.0057 | -0.017 | -35.55
-2 | -0.143 | 0.00552 | -0.018 | -25.968
-1.5 | -0.084 | 0.00532 | -0.018 | -15.696
-1 | -0.024 | 0.00309 | -0.019 | -7.599
-0.5 | 0.037 | 0.00306 | -0.02 | 12.006
0 | 0.097 | 0.00307 | -0.021 | 31.669
0.5 | 0.157 | 0.00306 | -0.021 | 51.461
1 | 0.217 | 0.00307 | -0.022 | 70.798
1.5 | 0.277 | 0.00311 | -0.023 | 89.08
2 | 0.336 | 0.00588 | -0.023 | 57.136
2.5 | 0.395 | 0.0056 | -0.024 | 70.571
3 | 0.453 | 0.00574 | -0.025 | 78.819
3.5 | 0.508 | 0.00596 | -0.026 | 85.29
4 | 0.561 | 0.00615 | -0.026 | 91.283
4.5 | 0.611 | 0.00636 | -0.027 | 96.097
5 | 0.656 | 0.00665 | -0.028 | 98.716
5.5 | 0.696 | 0.00693 | -0.028 | 100.425
6 | 0.73 | 0.00717 | -0.029 | 101.816
6.5 | 0.756 | 0.00937 | -0.03 | 80.638
7 | 0.626 | 0.04306 | -0.015 | 14.536
7.5 | 0.63 | 0.04682 | -0.014 | 13.464
8 | 0.628 | 0.05023 | -0.014 | 12.51
8.5 | 0.618 | 0.05321 | -0.015 | 11.613
9 | 0.591 | 0.05695 | -0.015 | 10.382
9.5 | 0.547 | 0.06122 | -0.015 | 8.943
10 | 0.494 | 0.06512 | -0.015 | 7.58
10.5 | 0.431 | 0.07006 | -0.016 | 6.155
11 | 0.362 | 0.07436 | -0.016 | 4.866
11.5 | 0.286 | 0.0794 | -0.017 | 3.599

## 70. Re 4M Mach 0.25 (2)
BIGFOIL.COM POLAR EXPORT
NACA66A109
NACA66A109 |  |  |  | Cl Max: | 1.0434 | at alpha= | 9 | deg
XFOIL ncrit=9 |  |  |  | L/D Max: | 85.9024 | at alpha= | 5.5 | deg
Re: | 4000000 |  |  | Cd Min: | 0.2508 | at alpha= | -20 | deg
Mach: | 0.25 |  |  | Cl=0 at alpha= | -0.85066 | deg
|  |  |  | @ Cl=0.1, Cd= | 0.0030717
|  |  |  | @ Cl=0.4, Cd= | 0.0063338
|  |  |  | @ Cl=0.6, Cd= | 0.007464
alpha (deg) | Cl | Cd | Cm | Cl/Cd
-20 | -0.7901 | 0.2508 | 0.0587 | -3.1503
-19.5 | -0.7744 | 0.24328 | 0.0541 | -3.1832
-19 | -0.7569 | 0.23673 | 0.0497 | -3.1973
-18.5 | -0.7392 | 0.22985 | 0.0453 | -3.216
-18 | -0.7219 | 0.22272 | 0.0409 | -3.2413
-17.5 | -0.7044 | 0.21532 | 0.0367 | -3.2714
-17 | -0.6867 | 0.20779 | 0.0325 | -3.3048
-16.5 | -0.6703 | 0.19998 | 0.0282 | -3.3518
-16 | -0.6545 | 0.19211 | 0.024 | -3.4069
-15.5 | -0.6398 | 0.18386 | 0.0198 | -3.4798
-15 | -0.6294 | 0.17475 | 0.0154 | -3.6017
-14.5 | -0.6176 | 0.16568 | 0.011 | -3.7277
-14 | -0.6031 | 0.15839 | 0.0071 | -3.8077
-13 | -0.5818 | 0.14175 | -0.001 | -4.1044
-12 | -0.587 | 0.11789 | -0.0109 | -4.9792
-11.5 | -0.5928 | 0.10678 | -0.0162 | -5.5516
-11 | -0.5887 | 0.09873 | -0.0203 | -5.9627
-10.5 | -0.596 | 0.08825 | -0.0259 | -6.7535
-10 | -0.6063 | 0.07727 | -0.0329 | -7.8465
-9.5 | -0.6828 | 0.05693 | -0.0484 | -11.9937
-9 | -0.7023 | 0.0511 | -0.0442 | -13.7436
-8.5 | -0.7242 | 0.04046 | -0.04 | -17.8992
-8 | -0.7887 | 0.01543 | -0.0278 | -51.1147
-7.5 | -0.7437 | 0.01238 | -0.0257 | -60.0727
-7 | -0.6914 | 0.01091 | -0.0244 | -63.3731
-6.5 | -0.6413 | 0.0092 | -0.0228 | -69.7065
-6 | -0.5845 | 0.00872 | -0.0224 | -67.0298
-5.5 | -0.5291 | 0.00804 | -0.0218 | -65.8085
-5 | -0.4727 | 0.00748 | -0.0215 | -63.1952
-4.5 | -0.4167 | 0.0069 | -0.0211 | -60.3913
-4 | -0.3591 | 0.00656 | -0.0211 | -54.7409
-3.5 | -0.3011 | 0.00634 | -0.0212 | -47.4921
-3 | -0.2434 | 0.00601 | -0.0213 | -40.4992
-2.5 | -0.1852 | 0.00584 | -0.0216 | -31.7123
-2 | -0.1269 | 0.00562 | -0.022 | -22.5801
-1.5 | -0.0698 | 0.00527 | -0.0222 | -13.2448
-1 | -0.0158 | 0.00438 | -0.0222 | -3.6073
-0.5 | 0.0371 | 0.00327 | -0.0221 | 11.3456
0 | 0.0951 | 0.00307 | -0.0225 | 30.9772
0.5 | 0.1539 | 0.00309 | -0.0229 | 49.8058
1 | 0.2084 | 0.00369 | -0.0227 | 56.477
1.5 | 0.2585 | 0.00482 | -0.022 | 53.6307
2 | 0.3094 | 0.00583 | -0.0214 | 53.0703
3 | 0.4227 | 0.00646 | -0.0214 | 65.4334
3.5 | 0.4794 | 0.00679 | -0.0214 | 70.6038
4 | 0.5365 | 0.00701 | -0.0214 | 76.5335
5 | 0.6484 | 0.00781 | -0.0207 | 83.0218
5.5 | 0.7044 | 0.0082 | -0.0203 | 85.9024
6 | 0.7565 | 0.00906 | -0.0191 | 83.4989
6.5 | 0.8106 | 0.00963 | -0.0181 | 84.1745
7 | 0.8635 | 0.01034 | -0.017 | 83.5106
7.5 | 0.9177 | 0.01086 | -0.0159 | 84.5028
8 | 0.9613 | 0.01291 | -0.013 | 74.4617
8.5 | 1.0088 | 0.01443 | -0.0107 | 69.9099
9 | 1.0434 | 0.01771 | -0.0065 | 58.9159
9.5 | 0.9454 | 0.04432 | 0.0094 | 21.3312
10 | 0.9055 | 0.05299 | 0.0173 | 17.0881
10.5 | 0.8373 | 0.06334 | 0.0212 | 13.2191
11 | 0.785 | 0.0781 | 0.0126 | 10.0512
11.5 | 0.7551 | 0.09702 | -0.0019 | 7.7829
12 | 0.7355 | 0.11185 | -0.0101 | 6.5758
12.5 | 0.7207 | 0.12646 | -0.0175 | 5.699
13 | 0.7196 | 0.13803 | -0.0233 | 5.2134
13.5 | 0.724 | 0.14838 | -0.0285 | 4.8794
14 | 0.7339 | 0.15698 | -0.0331 | 4.6751

## 71. Re 4M Mach 0.50 (1)
BIGFOIL.COM POLAR EXPORT
NACA66A109
NACA66A109 |  |  |  | Cl Max: | 1.082 | at alpha= | 20 | deg
JavaFoil+Calcfoil stall+Eppler ext transition |  |  |  | L/D Max: | 99.559 | at alpha= | 1.5 | deg
Re: | 4000000 |  |  | Cd Min: | 0.00303 | at alpha= | 0.5 | deg
Mach: | 0.5 |  |  | Cl=0 at alpha= | -0.80597 | deg
|  |  |  | @ Cl=0.1, Cd= | 0.0030413
|  |  |  | @ Cl=0.4, Cd= | 0.044249
|  |  |  | @ Cl=0.6, Cd= | 0.069671
alpha (deg) | Cl | Cd | Cm | Cl/Cd
-20 | -1.015 | 0.16081 | 0.004 | -6.312
-19.5 | -0.988 | 0.15574 | 0.004 | -6.343
-19 | -0.96 | 0.15256 | 0.003 | -6.294
-18.5 | -0.934 | 0.14452 | 0.003 | -6.465
-18 | -0.909 | 0.13996 | 0.002 | -6.493
-17.5 | -0.883 | 0.13687 | 0.002 | -6.453
-17 | -0.857 | 0.13302 | 0.002 | -6.443
-16.5 | -0.83 | 0.12776 | 0.001 | -6.494
-16 | -0.804 | 0.12315 | 0.001 | -6.526
-15.5 | -0.778 | 0.11756 | 0 | -6.619
-15 | -0.752 | 0.1138 | 0 | -6.611
-14.5 | -0.726 | 0.11108 | 0 | -6.536
-14 | -0.699 | 0.10302 | -0.001 | -6.787
-13.5 | -0.673 | 0.09405 | -0.001 | -7.159
-13 | -0.647 | 0.08624 | -0.001 | -7.504
-12.5 | -0.621 | 0.08022 | -0.002 | -7.748
-12 | -0.595 | 0.07456 | -0.002 | -7.984
-11.5 | -0.567 | 0.08436 | -0.002 | -6.725
-11 | -0.541 | 0.07356 | -0.003 | -7.359
-10.5 | -0.515 | 0.06803 | -0.003 | -7.573
-10 | -0.49 | 0.06153 | -0.004 | -7.956
-9.5 | -0.464 | 0.05646 | -0.004 | -8.222
-9 | -0.442 | 0.04996 | -0.005 | -8.845
-8.5 | -0.409 | 0.06208 | -0.004 | -6.584
-8 | -0.382 | 0.05343 | -0.005 | -7.156
-7.5 | -0.356 | 0.04835 | -0.005 | -7.362
-7 | -0.33 | 0.04474 | -0.006 | -7.374
-6.5 | -0.304 | 0.04125 | -0.006 | -7.367
-6 | -0.276 | 0.04224 | -0.006 | -6.538
-5.5 | -0.25 | 0.03898 | -0.006 | -6.403
-5 | -0.367 | 0.0371 | -0.006 | -9.896
-4.5 | -0.446 | 0.00651 | -0.016 | -68.495
-4 | -0.404 | 0.00621 | -0.017 | -65.087
-3.5 | -0.35 | 0.00592 | -0.017 | -59.166
-3 | -0.29 | 0.00567 | -0.018 | -51.145
-2.5 | -0.226 | 0.00588 | -0.019 | -38.361
-2 | -0.16 | 0.0056 | -0.02 | -28.567
-1.5 | -0.093 | 0.0054 | -0.021 | -17.263
-1 | -0.026 | 0.00308 | -0.021 | -8.526
-0.5 | 0.041 | 0.00305 | -0.022 | 13.45
0 | 0.109 | 0.00304 | -0.023 | 35.688
0.5 | 0.176 | 0.00303 | -0.024 | 58.023
1 | 0.243 | 0.00309 | -0.025 | 78.685
1.5 | 0.309 | 0.00311 | -0.025 | 99.559
2 | 0.375 | 0.00558 | -0.026 | 67.199
2.5 | 0.44 | 0.00578 | -0.027 | 76.012
3 | 0.503 | 0.00598 | -0.028 | 83.995
3.5 | 0.56 | 0.00777 | -0.029 | 72.119
4 | 0.611 | 0.00818 | -0.029 | 74.636
4.5 | 0.648 | 0.00865 | -0.03 | 74.873
5 | 0.531 | 0.03533 | -0.015 | 15.028
5.5 | 0.431 | 0.038 | -0.015 | 11.353
6 | 0.36 | 0.04207 | -0.014 | 8.555
6.5 | 0.386 | 0.04493 | -0.015 | 8.598
7 | 0.415 | 0.04352 | -0.018 | 9.531
7.5 | 0.44 | 0.04785 | -0.017 | 9.186
8 | 0.465 | 0.05304 | -0.016 | 8.767
8.5 | 0.491 | 0.05929 | -0.016 | 8.279
9 | 0.633 | 0.01316 | -0.037 | 48.103
9.5 | 0.546 | 0.05773 | -0.02 | 9.46
10 | 0.57 | 0.06346 | -0.019 | 8.985
10.5 | 0.596 | 0.06833 | -0.019 | 8.718
11 | 0.621 | 0.07671 | -0.019 | 8.1
11.5 | 0.647 | 0.08896 | -0.02 | 7.274
12 | 0.675 | 0.07663 | -0.022 | 8.804
12.5 | 0.7 | 0.08309 | -0.022 | 8.426
13 | 0.725 | 0.09004 | -0.022 | 8.056
13.5 | 0.751 | 0.09655 | -0.022 | 7.776
14 | 0.777 | 0.10423 | -0.023 | 7.454
14.5 | 0.803 | 0.10856 | -0.024 | 7.392
15 | 0.828 | 0.11432 | -0.024 | 7.241
15.5 | 0.853 | 0.11898 | -0.024 | 7.168
16 | 0.879 | 0.1244 | -0.025 | 7.062
16.5 | 0.906 | 0.13022 | -0.027 | 6.96
17 | 0.93 | 0.13279 | -0.027 | 7.007
17.5 | 0.955 | 0.13546 | -0.027 | 7.053
18 | 0.981 | 0.14007 | -0.028 | 7.001
18.5 | 1.008 | 0.14543 | -0.029 | 6.929
19 | 1.035 | 0.15045 | -0.03 | 6.877
19.5 | 1.057 | 0.1539 | -0.03 | 6.871
20 | 1.082 | 0.16098 | -0.03 | 6.723

## 72. Re 4M Mach 0.50 (2)
BIGFOIL.COM POLAR EXPORT
NACA66A109
NACA66A109 |  |  |  | Cl Max: | 0.988 | at alpha= | 20 | deg
XFOIL ncrit=9 |  |  |  | L/D Max: | 76.4542 | at alpha= | 4.5 | deg
Re: | 4000000 |  |  | Cd Min: | 0.28865 | at alpha= | 20 | deg
Mach: | 0.5 |  |  | Cl=0 at alpha= | -0.88032 | deg
|  |  |  | @ Cl=0.1, Cd= | 0.0031921
|  |  |  | @ Cl=0.4, Cd= | 0.0065008
|  |  |  | @ Cl=0.6, Cd= | 0.0079031
alpha (deg) | Cl | Cd | Cm | Cl/Cd
-20 | -0.8642 | 0.27502 | 0.0722 | -3.1423
-19.5 | -0.8437 | 0.26624 | 0.0668 | -3.1689
-19 | -0.8221 | 0.25832 | 0.0616 | -3.1825
-18.5 | -0.8 | 0.24995 | 0.0563 | -3.2006
-18 | -0.7776 | 0.24129 | 0.0513 | -3.2227
-17.5 | -0.7558 | 0.23259 | 0.0462 | -3.2495
-17 | -0.7342 | 0.22401 | 0.0411 | -3.2775
-16.5 | -0.7132 | 0.21529 | 0.0361 | -3.3127
-16 | -0.6927 | 0.20664 | 0.0312 | -3.3522
-15.5 | -0.6729 | 0.19781 | 0.0263 | -3.4017
-15 | -0.6549 | 0.189 | 0.0214 | -3.4651
-14.5 | -0.6364 | 0.17993 | 0.0166 | -3.5369
-14 | -0.6177 | 0.17149 | 0.012 | -3.602
-13.5 | -0.6019 | 0.16196 | 0.0072 | -3.7163
-13 | -0.5843 | 0.15398 | 0.0028 | -3.7946
-12.5 | -0.5697 | 0.14513 | -0.0017 | -3.9254
-12 | -0.555 | 0.13675 | -0.006 | -4.0585
-11.5 | -0.5438 | 0.12768 | -0.0104 | -4.2591
-11 | -0.5361 | 0.11809 | -0.015 | -4.5398
-9.5 | -0.5112 | 0.08887 | -0.0331 | -5.7522
-9 | -0.5066 | 0.07871 | -0.0402 | -6.4363
-8.5 | -0.5141 | 0.06909 | -0.0456 | -7.441
-8 | -0.5309 | 0.05798 | -0.0551 | -9.1566
-7.5 | -0.5627 | 0.05006 | -0.0561 | -11.2405
-7 | -0.5852 | 0.04316 | -0.0523 | -13.5589
-6.5 | -0.5864 | 0.03561 | -0.0487 | -16.4673
-6 | -0.5795 | 0.02735 | -0.0437 | -21.1883
-5.5 | -0.5547 | 0.02007 | -0.0387 | -27.6383
-5 | -0.5148 | 0.01323 | -0.034 | -38.9116
-4.5 | -0.4621 | 0.00914 | -0.0305 | -50.558
-4 | -0.4042 | 0.00742 | -0.0278 | -54.4744
-3.5 | -0.3393 | 0.0068 | -0.0265 | -49.8971
-3 | -0.273 | 0.00638 | -0.0259 | -42.79
-2.5 | -0.2072 | 0.00604 | -0.0256 | -34.3046
-2 | -0.1409 | 0.0058 | -0.0256 | -24.2931
-1.5 | -0.0748 | 0.00558 | -0.0258 | -13.405
-1 | -0.0135 | 0.00481 | -0.0256 | -2.8067
-0.5 | 0.0429 | 0.00343 | -0.0251 | 12.5073
0 | 0.1077 | 0.00316 | -0.0254 | 34.0823
0.5 | 0.1745 | 0.00315 | -0.0258 | 55.3968
1 | 0.2333 | 0.00394 | -0.0251 | 59.2132
1.5 | 0.2853 | 0.00531 | -0.0235 | 53.7288
2 | 0.3423 | 0.00626 | -0.0223 | 54.6805
2.5 | 0.407 | 0.00653 | -0.022 | 62.3277
3 | 0.4717 | 0.00683 | -0.0215 | 69.063
3.5 | 0.5363 | 0.00721 | -0.0207 | 74.3828
4 | 0.5981 | 0.00788 | -0.0189 | 75.901
4.5 | 0.6598 | 0.00863 | -0.0168 | 76.4542
5 | 0.7169 | 0.00993 | -0.0134 | 72.1954
5.5 | 0.765 | 0.01407 | -0.0086 | 54.371
6 | 0.7963 | 0.02226 | -0.0022 | 35.7727
6.5 | 0.8082 | 0.03013 | 0.0053 | 26.8238
7 | 0.8103 | 0.03705 | 0.0122 | 21.8704
7.5 | 0.7953 | 0.04364 | 0.0192 | 18.2241
8 | 0.7612 | 0.04958 | 0.026 | 15.353
8.5 | 0.7286 | 0.05794 | 0.0256 | 12.5751
9 | 0.702 | 0.06992 | 0.0174 | 10.04
9.5 | 0.6909 | 0.0836 | 0.0061 | 8.2644
10 | 0.6812 | 0.09579 | -0.0014 | 7.1114
10.5 | 0.6767 | 0.10736 | -0.008 | 6.3031
11 | 0.6801 | 0.11781 | -0.0136 | 5.7729
11.5 | 0.6873 | 0.12785 | -0.0189 | 5.3758
12 | 0.6943 | 0.13883 | -0.0245 | 5.0011
12.5 | 0.7048 | 0.14898 | -0.0298 | 4.7308
13 | 0.7175 | 0.15898 | -0.0351 | 4.5131
13.5 | 0.7311 | 0.16911 | -0.0404 | 4.3232
14 | 0.7461 | 0.17929 | -0.0457 | 4.1614
14.5 | 0.7613 | 0.1889 | -0.0509 | 4.0302
15 | 0.7802 | 0.19799 | -0.056 | 3.9406
15.5 | 0.7993 | 0.20722 | -0.0611 | 3.8573
16 | 0.8193 | 0.2164 | -0.0663 | 3.786
16.5 | 0.841 | 0.22573 | -0.0715 | 3.7257
17 | 0.8624 | 0.23385 | -0.0766 | 3.6878
17.5 | 0.8819 | 0.24285 | -0.0819 | 3.6315
18 | 0.903 | 0.25229 | -0.0873 | 3.5792
18.5 | 0.9239 | 0.26166 | -0.0927 | 3.5309
19 | 0.9451 | 0.27065 | -0.0981 | 3.492
19.5 | 0.9664 | 0.27961 | -0.1035 | 3.4562
20 | 0.988 | 0.28865 | -0.1091 | 3.4228

## 73. Re 5M Mach 0.00 (1)
BIGFOIL.COM POLAR EXPORT
NACA66A109
NACA66A109 |  |  |  | Cl Max: | 0.81 | at alpha= | 7.5 | deg
JavaFoil+Calcfoil stall+Eppler ext transition |  |  |  | L/D Max: | 108.07 | at alpha= | 6.5 | deg
Re: | 5000000 |  |  | Cd Min: | 0.00294 | at alpha= | 0 | deg
Mach: | 0 |  |  | Cl=0 at alpha= | -0.80509 | deg
|  |  |  | @ Cl=0.1, Cd= | 0.0029421
|  |  |  | @ Cl=0.4, Cd= | 0.0058525
|  |  |  | @ Cl=0.6, Cd= | 0.08386
alpha (deg) | Cl | Cd | Cm | Cl/Cd
-12.5 | -0.482 | 0.08419 | -0.001 | -5.723
-12 | -0.505 | 0.07979 | -0.002 | -6.326
-11.5 | -0.526 | 0.07445 | -0.002 | -7.068
-11 | -0.544 | 0.07022 | -0.002 | -7.748
-10.5 | -0.552 | 0.0658 | -0.003 | -8.395
-10 | -0.557 | 0.06225 | -0.003 | -8.954
-9.5 | -0.559 | 0.05791 | -0.003 | -9.651
-9 | -0.556 | 0.05508 | -0.003 | -10.09
-8.5 | -0.549 | 0.05186 | -0.004 | -10.576
-8 | -0.537 | 0.04841 | -0.004 | -11.099
-7.5 | -0.645 | 0.00738 | -0.01 | -87.493
-7 | -0.619 | 0.00762 | -0.01 | -81.212
-6.5 | -0.587 | 0.00729 | -0.011 | -80.605
-6 | -0.551 | 0.007 | -0.012 | -78.646
-5.5 | -0.509 | 0.00678 | -0.012 | -75.099
-5 | -0.463 | 0.00645 | -0.013 | -71.878
-4.5 | -0.415 | 0.00622 | -0.014 | -66.652
-4 | -0.363 | 0.006 | -0.014 | -60.516
-3.5 | -0.309 | 0.00581 | -0.015 | -53.164
-3 | -0.253 | 0.00562 | -0.016 | -45.07
-2.5 | -0.196 | 0.00544 | -0.016 | -36.126
-2 | -0.139 | 0.00526 | -0.017 | -26.418
-1.5 | -0.081 | 0.00514 | -0.018 | -15.748
-1 | -0.023 | 0.00298 | -0.019 | -7.638
-0.5 | 0.036 | 0.00297 | -0.019 | 11.987
0 | 0.094 | 0.00294 | -0.02 | 32.017
0.5 | 0.152 | 0.00296 | -0.021 | 51.534
1 | 0.21 | 0.003 | -0.021 | 70.235
1.5 | 0.268 | 0.00301 | -0.022 | 89.212
2 | 0.326 | 0.00563 | -0.023 | 57.824
2.5 | 0.383 | 0.00581 | -0.023 | 65.835
3 | 0.439 | 0.00595 | -0.024 | 73.758
3.5 | 0.493 | 0.00564 | -0.025 | 87.45
4 | 0.546 | 0.00587 | -0.025 | 93.032
4.5 | 0.596 | 0.00603 | -0.026 | 98.703
5 | 0.643 | 0.00623 | -0.027 | 103.125
5.5 | 0.686 | 0.00653 | -0.028 | 104.942
6 | 0.725 | 0.00674 | -0.028 | 107.436
6.5 | 0.759 | 0.00702 | -0.029 | 108.07
7 | 0.787 | 0.00731 | -0.03 | 107.693
7.5 | 0.81 | 0.00942 | -0.03 | 86
8 | 0.674 | 0.04565 | -0.018 | 14.776
8.5 | 0.679 | 0.0506 | -0.016 | 13.413
9 | 0.678 | 0.05453 | -0.015 | 12.435
9.5 | 0.668 | 0.05805 | -0.016 | 11.516
10 | 0.653 | 0.06196 | -0.015 | 10.542
10.5 | 0.634 | 0.06509 | -0.016 | 9.745
11 | 0.611 | 0.06948 | -0.016 | 8.792
11.5 | 0.584 | 0.07469 | -0.016 | 7.825
12 | 0.557 | 0.07945 | -0.017 | 7.006
12.5 | 0.528 | 0.08386 | -0.017 | 6.293

## 74. Re 5M Mach 0.00 (2)
BIGFOIL.COM POLAR EXPORT
NACA66A109
NACA66A109 |  |  |  | Cl Max: | 1.4637 | at alpha= | 15.5 | deg
XFOIL ncrit=9 |  |  |  | L/D Max: | 98.2812 | at alpha= | 8 | deg
Re: | 5000000 |  |  | Cd Min: | 0.05389 | at alpha= | 17.5 | deg
Mach: | 0 |  |  | Cl=0 at alpha= | -0.85849 | deg
|  |  |  | @ Cl=0.1, Cd= | 0.0029629
|  |  |  | @ Cl=0.4, Cd= | 0.0061219
|  |  |  | @ Cl=0.6, Cd= | 0.0070545
alpha (deg) | Cl | Cd | Cm | Cl/Cd
-17 | -1.2959 | 0.04598 | -0.0517 | -28.184
-16.5 | -1.3302 | 0.03821 | -0.0515 | -34.8129
-16 | -1.3638 | 0.03198 | -0.0474 | -42.6454
-15.5 | -1.3695 | 0.0287 | -0.0425 | -47.7178
-15 | -1.3744 | 0.02596 | -0.0356 | -52.943
-14.5 | -1.3488 | 0.02426 | -0.0326 | -55.5977
-14 | -1.3212 | 0.02221 | -0.0299 | -59.4867
-13.5 | -1.282 | 0.02113 | -0.0285 | -60.672
-13 | -1.2336 | 0.02033 | -0.0287 | -60.6788
-12.5 | -1.199 | 0.0186 | -0.0264 | -64.4624
-12 | -1.1571 | 0.01767 | -0.0249 | -65.4839
-11.5 | -1.1094 | 0.01729 | -0.0243 | -64.1643
-11 | -1.0764 | 0.01429 | -0.0217 | -75.3254
-10.5 | -1.0315 | 0.01296 | -0.0206 | -79.591
-9.5 | -0.9341 | 0.01119 | -0.0195 | -83.4763
-9 | -0.8835 | 0.01053 | -0.0191 | -83.9031
-8.5 | -0.8321 | 0.00991 | -0.0189 | -83.9657
-8 | -0.7797 | 0.00943 | -0.0188 | -82.6829
-7.5 | -0.7257 | 0.00916 | -0.019 | -79.2249
-7 | -0.6746 | 0.00837 | -0.0186 | -80.5974
-6.5 | -0.6215 | 0.00783 | -0.0185 | -79.3742
-6 | -0.5676 | 0.00744 | -0.0186 | -76.2903
-5.5 | -0.5133 | 0.00704 | -0.0187 | -72.9119
-4.5 | -0.4035 | 0.0064 | -0.0191 | -63.0469
-3.5 | -0.2923 | 0.00593 | -0.0197 | -49.2917
-3 | -0.2366 | 0.0057 | -0.02 | -41.5088
-2.5 | -0.1802 | 0.00554 | -0.0205 | -32.5271
-1.5 | -0.0687 | 0.00505 | -0.0211 | -13.604
-1 | -0.015 | 0.00439 | -0.0213 | -3.4169
-0.5 | 0.038 | 0.00357 | -0.0215 | 10.6443
0 | 0.0917 | 0.00296 | -0.0217 | 30.9797
0.5 | 0.1482 | 0.00298 | -0.0221 | 49.7315
1 | 0.1986 | 0.00397 | -0.0217 | 50.0252
1.5 | 0.2498 | 0.00481 | -0.0215 | 51.9335
2 | 0.3011 | 0.00558 | -0.0212 | 53.9606
2.5 | 0.3553 | 0.00594 | -0.0213 | 59.8148
3.5 | 0.4659 | 0.00639 | -0.0217 | 72.9108
4 | 0.5211 | 0.0066 | -0.022 | 78.9545
4.5 | 0.575 | 0.00694 | -0.022 | 82.853
5 | 0.6296 | 0.00719 | -0.0221 | 87.5661
5.5 | 0.6835 | 0.00749 | -0.0222 | 91.255
6 | 0.7364 | 0.00792 | -0.022 | 92.9798
6.5 | 0.7886 | 0.00837 | -0.0217 | 94.2174
7 | 0.8412 | 0.00872 | -0.0216 | 96.4679
7.5 | 0.8931 | 0.0091 | -0.0213 | 98.1429
8 | 0.9435 | 0.0096 | -0.0208 | 98.2812
8.5 | 0.9909 | 0.01046 | -0.0197 | 94.7323
9 | 1.0397 | 0.01102 | -0.019 | 94.3466
9.5 | 1.0873 | 0.01143 | -0.0179 | 95.1269
10 | 1.1326 | 0.01196 | -0.0164 | 94.699
10.5 | 1.1837 | 0.01281 | -0.0165 | 92.4044
11 | 1.2296 | 0.01374 | -0.0155 | 89.4905
11.5 | 1.2741 | 0.01475 | -0.0144 | 86.3797
12 | 1.3159 | 0.01599 | -0.0128 | 82.2952
12.5 | 1.3537 | 0.0176 | -0.0108 | 76.9148
13 | 1.3867 | 0.01953 | -0.0081 | 71.0036
13.5 | 1.4091 | 0.02225 | -0.0042 | 63.3303
14 | 1.3944 | 0.02685 | 0.0049 | 51.933
14.5 | 1.4322 | 0.02674 | 0.0069 | 53.5602
15 | 1.4067 | 0.03191 | 0.0148 | 44.0834
15.5 | 1.4637 | 0.03041 | 0.0144 | 48.1322
16 | 1.4336 | 0.03647 | 0.0202 | 39.309
16.5 | 1.418 | 0.04188 | 0.023 | 33.8586
17 | 1.4225 | 0.04581 | 0.0238 | 31.0522
17.5 | 1.3968 | 0.05389 | 0.0228 | 25.9195

## 75. Re 5M Mach 0.10 (1)
BIGFOIL.COM POLAR EXPORT
NACA66A109
NACA66A109 |  |  |  | Cl Max: | 0.808 | at alpha= | 7.5 | deg
JavaFoil+Calcfoil stall+Eppler ext transition |  |  |  | L/D Max: | 107.837 | at alpha= | 6 | deg
Re: | 5000000 |  |  | Cd Min: | 0.00294 | at alpha= | 0 | deg
Mach: | 0.1 |  |  | Cl=0 at alpha= | -0.80509 | deg
|  |  |  | @ Cl=0.1, Cd= | 0.0029431
|  |  |  | @ Cl=0.4, Cd= | 0.005733
|  |  |  | @ Cl=0.6, Cd= | 0.08617
alpha (deg) | Cl | Cd | Cm | Cl/Cd
-12.5 | -0.45 | 0.08483 | -0.001 | -5.306
-12 | -0.477 | 0.07957 | -0.002 | -5.992
-11.5 | -0.502 | 0.07424 | -0.002 | -6.761
-11 | -0.524 | 0.07084 | -0.002 | -7.39
-10.5 | -0.535 | 0.06617 | -0.003 | -8.088
-10 | -0.544 | 0.06134 | -0.003 | -8.864
-9.5 | -0.548 | 0.05815 | -0.003 | -9.421
-9 | -0.547 | 0.05551 | -0.003 | -9.861
-8.5 | -0.543 | 0.05219 | -0.004 | -10.395
-8 | -0.533 | 0.04873 | -0.004 | -10.938
-7.5 | -0.643 | 0.00737 | -0.01 | -87.195
-7 | -0.618 | 0.0076 | -0.01 | -81.306
-6.5 | -0.587 | 0.00736 | -0.011 | -79.751
-6 | -0.551 | 0.00706 | -0.012 | -78.049
-5.5 | -0.51 | 0.00674 | -0.012 | -75.68
-5 | -0.465 | 0.00649 | -0.013 | -71.689
-4.5 | -0.416 | 0.0062 | -0.014 | -67.092
-4 | -0.364 | 0.006 | -0.014 | -60.76
-3.5 | -0.31 | 0.00579 | -0.015 | -53.594
-3 | -0.255 | 0.00562 | -0.016 | -45.324
-2.5 | -0.197 | 0.00546 | -0.017 | -36.163
-2 | -0.14 | 0.0053 | -0.017 | -26.336
-1.5 | -0.081 | 0.00512 | -0.018 | -15.902
-1 | -0.023 | 0.00298 | -0.019 | -7.667
-0.5 | 0.036 | 0.00297 | -0.019 | 12.025
0 | 0.094 | 0.00294 | -0.02 | 32.124
0.5 | 0.153 | 0.00297 | -0.021 | 51.66
1 | 0.211 | 0.00298 | -0.021 | 70.962
1.5 | 0.27 | 0.00304 | -0.022 | 88.81
2 | 0.327 | 0.00561 | -0.023 | 58.333
2.5 | 0.385 | 0.0058 | -0.024 | 66.322
3 | 0.441 | 0.00555 | -0.024 | 79.464
3.5 | 0.496 | 0.0057 | -0.025 | 87.036
4 | 0.548 | 0.00585 | -0.026 | 93.756
4.5 | 0.598 | 0.00602 | -0.026 | 99.388
5 | 0.645 | 0.00629 | -0.027 | 102.501
5.5 | 0.688 | 0.00652 | -0.028 | 105.434
6 | 0.726 | 0.00673 | -0.028 | 107.837
6.5 | 0.759 | 0.00708 | -0.029 | 107.245
7 | 0.786 | 0.00915 | -0.03 | 85.958
7.5 | 0.808 | 0.00949 | -0.03 | 85.114
8 | 0.667 | 0.04736 | -0.016 | 14.085
8.5 | 0.672 | 0.05118 | -0.015 | 13.134
9 | 0.669 | 0.05494 | -0.015 | 12.181
9.5 | 0.656 | 0.0583 | -0.015 | 11.25
10 | 0.638 | 0.06156 | -0.016 | 10.359
10.5 | 0.614 | 0.06571 | -0.016 | 9.342
11 | 0.586 | 0.06985 | -0.016 | 8.39
11.5 | 0.556 | 0.0744 | -0.016 | 7.471
12 | 0.524 | 0.08032 | -0.017 | 6.523
12.5 | 0.491 | 0.08617 | -0.017 | 5.7

## 76. Re 5M Mach 0.10 (2)
BIGFOIL.COM POLAR EXPORT
NACA66A109
NACA66A109 |  |  |  | Cl Max: | 1.3969 | at alpha= | 14.5 | deg
XFOIL ncrit=9 |  |  |  | L/D Max: | 97.5461 | at alpha= | 7.5 | deg
Re: | 5000000 |  |  | Cd Min: | 0.2494 | at alpha= | 19.5 | deg
Mach: | 0.1 |  |  | Cl=0 at alpha= | -0.85996 | deg
|  |  |  | @ Cl=0.1, Cd= | 0.0029627
|  |  |  | @ Cl=0.4, Cd= | 0.0061032
|  |  |  | @ Cl=0.6, Cd= | 0.0070631
alpha (deg) | Cl | Cd | Cm | Cl/Cd
-14 | -1.2732 | 0.02904 | -0.0385 | -43.843
-13.5 | -1.2621 | 0.02535 | -0.0343 | -49.787
-13 | -1.2305 | 0.02329 | -0.0319 | -52.8338
-12.5 | -1.1988 | 0.02041 | -0.0298 | -58.7359
-12 | -1.1606 | 0.019 | -0.0277 | -61.0842
-11.5 | -1.1139 | 0.0184 | -0.0266 | -60.538
-11 | -1.066 | 0.01779 | -0.0258 | -59.9213
-10.5 | -1.0359 | 0.01392 | -0.0226 | -74.4181
-9.5 | -0.9396 | 0.01169 | -0.0209 | -80.3764
-9 | -0.8887 | 0.01094 | -0.0203 | -81.234
-8.5 | -0.8372 | 0.01019 | -0.0199 | -82.159
-8 | -0.7849 | 0.00959 | -0.0196 | -81.8457
-7.5 | -0.7306 | 0.00924 | -0.0196 | -79.0693
-7 | -0.6782 | 0.00858 | -0.0193 | -79.0443
-6.5 | -0.6254 | 0.00792 | -0.019 | -78.9646
-6 | -0.5711 | 0.00751 | -0.019 | -76.0453
-5.5 | -0.5164 | 0.00709 | -0.019 | -72.835
-5 | -0.4612 | 0.00678 | -0.0192 | -68.0236
-4.5 | -0.4058 | 0.00643 | -0.0193 | -63.1104
-3.5 | -0.2938 | 0.00596 | -0.0199 | -49.2953
-3 | -0.2379 | 0.00571 | -0.0202 | -41.6637
-2.5 | -0.1811 | 0.00555 | -0.0206 | -32.6306
-1.5 | -0.0689 | 0.00507 | -0.0213 | -13.5897
-1 | -0.0149 | 0.0044 | -0.0215 | -3.3864
-0.5 | 0.0383 | 0.00357 | -0.0217 | 10.7283
0 | 0.0923 | 0.00296 | -0.0218 | 31.1824
0.5 | 0.1491 | 0.00298 | -0.0222 | 50.0336
1 | 0.1996 | 0.00398 | -0.0218 | 50.1508
1.5 | 0.251 | 0.00482 | -0.0216 | 52.0747
2 | 0.3024 | 0.00561 | -0.0213 | 53.9037
2.5 | 0.3571 | 0.00595 | -0.0214 | 60.0168
3 | 0.4131 | 0.00615 | -0.0216 | 67.1707
3.5 | 0.4683 | 0.00641 | -0.0217 | 73.0577
4.5 | 0.5782 | 0.00696 | -0.0219 | 83.0747
5 | 0.6332 | 0.00722 | -0.0221 | 87.7008
5.5 | 0.6874 | 0.00754 | -0.022 | 91.1671
6 | 0.7402 | 0.00803 | -0.0217 | 92.1793
6.5 | 0.7932 | 0.00843 | -0.0215 | 94.0925
7 | 0.8461 | 0.00881 | -0.0212 | 96.0386
7.5 | 0.8984 | 0.00921 | -0.0208 | 97.5461
8 | 0.949 | 0.00977 | -0.0202 | 97.1341
8.5 | 0.9962 | 0.01074 | -0.0188 | 92.7561
9 | 1.0464 | 0.01119 | -0.0181 | 93.5121
9.5 | 1.0937 | 0.01171 | -0.0168 | 93.3988
10 | 1.1397 | 0.01239 | -0.0152 | 91.9855
10.5 | 1.1896 | 0.0134 | -0.0148 | 88.7761
11 | 1.2351 | 0.01451 | -0.0135 | 85.1206
11.5 | 1.2787 | 0.01574 | -0.0119 | 81.2389
12 | 1.3181 | 0.01741 | -0.0098 | 75.7094
12.5 | 1.3499 | 0.0198 | -0.0068 | 68.1768
13 | 1.3607 | 0.02417 | -0.0013 | 56.2971
13.5 | 1.3311 | 0.03028 | 0.0092 | 43.9597
14 | 1.3526 | 0.03145 | 0.013 | 43.0079
14.5 | 1.3969 | 0.03085 | 0.0142 | 45.2804
15 | 1.2827 | 0.04517 | 0.0238 | 28.3972
15.5 | 1.3951 | 0.03791 | 0.0224 | 36.8003
17 | 0.7882 | 0.20958 | -0.0592 | 3.7609
17.5 | 0.8027 | 0.21758 | -0.0636 | 3.6892
18 | 0.8197 | 0.22531 | -0.0677 | 3.6381
18.5 | 0.8326 | 0.2344 | -0.0725 | 3.552
19 | 0.8485 | 0.24199 | -0.0768 | 3.5063
19.5 | 0.8653 | 0.2494 | -0.0811 | 3.4695

## 77. Re 5M Mach 0.25 (1)
BIGFOIL.COM POLAR EXPORT
NACA66A109
NACA66A109 |  |  |  | Cl Max: | 0.773 | at alpha= | 7 | deg
JavaFoil+Calcfoil stall+Eppler ext transition |  |  |  | L/D Max: | 105.848 | at alpha= | 6 | deg
Re: | 5000000 |  |  | Cd Min: | 0.00295 | at alpha= | -0.5 | deg
Mach: | 0.25 |  |  | Cl=0 at alpha= | -0.80328 | deg
|  |  |  | @ Cl=0.1, Cd= | 0.002951
|  |  |  | @ Cl=0.4, Cd= | 0.08262
|  |  |  | @ Cl=0.6, Cd= | 0.08262
alpha (deg) | Cl | Cd | Cm | Cl/Cd
-11.5 | -0.276 | 0.07628 | -0.002 | -3.614
-11 | -0.337 | 0.07141 | -0.002 | -4.724
-10.5 | -0.382 | 0.06653 | -0.003 | -5.734
-10 | -0.419 | 0.06285 | -0.003 | -6.674
-9.5 | -0.45 | 0.06116 | -0.003 | -7.365
-9 | -0.474 | 0.05665 | -0.004 | -8.371
-8.5 | -0.49 | 0.05304 | -0.004 | -9.235
-8 | -0.497 | 0.04986 | -0.004 | -9.968
-7.5 | -0.497 | 0.04558 | -0.005 | -10.895
-7 | -0.487 | 0.0427 | -0.005 | -11.415
-6.5 | -0.582 | 0.00698 | -0.011 | -83.394
-6 | -0.553 | 0.00719 | -0.012 | -76.823
-5.5 | -0.516 | 0.0069 | -0.013 | -74.79
-5 | -0.473 | 0.00661 | -0.013 | -71.553
-4.5 | -0.425 | 0.00631 | -0.014 | -67.337
-4 | -0.373 | 0.00608 | -0.015 | -61.314
-3.5 | -0.318 | 0.00587 | -0.016 | -54.222
-3 | -0.261 | 0.00568 | -0.016 | -45.992
-2.5 | -0.203 | 0.00548 | -0.017 | -37.005
-2 | -0.143 | 0.0053 | -0.018 | -27.025
-1.5 | -0.084 | 0.00517 | -0.018 | -16.153
-1 | -0.024 | 0.00299 | -0.019 | -7.869
-0.5 | 0.037 | 0.00295 | -0.02 | 12.436
0 | 0.097 | 0.00295 | -0.021 | 32.945
0.5 | 0.157 | 0.00297 | -0.021 | 53.034
1 | 0.217 | 0.00299 | -0.022 | 72.689
1.5 | 0.277 | 0.00302 | -0.023 | 91.585
2 | 0.336 | 0.00566 | -0.023 | 59.398
2.5 | 0.395 | 0.00584 | -0.024 | 67.609
3 | 0.453 | 0.00554 | -0.025 | 81.658
3.5 | 0.508 | 0.00575 | -0.026 | 88.415
4 | 0.561 | 0.00593 | -0.026 | 94.706
4.5 | 0.611 | 0.00612 | -0.027 | 99.762
5 | 0.656 | 0.0064 | -0.028 | 102.504
5.5 | 0.696 | 0.00668 | -0.028 | 104.327
6 | 0.73 | 0.0069 | -0.029 | 105.848
6.5 | 0.756 | 0.00903 | -0.03 | 83.753
7 | 0.773 | 0.00935 | -0.03 | 82.729
7.5 | 0.631 | 0.0462 | -0.015 | 13.666
8 | 0.629 | 0.04968 | -0.015 | 12.655
8.5 | 0.618 | 0.05278 | -0.015 | 11.713
9 | 0.592 | 0.05629 | -0.015 | 10.509
9.5 | 0.548 | 0.06015 | -0.016 | 9.108
10 | 0.494 | 0.065 | -0.016 | 7.597
10.5 | 0.431 | 0.06973 | -0.016 | 6.187
11 | 0.362 | 0.07349 | -0.016 | 4.925
11.5 | 0.286 | 0.07786 | -0.017 | 3.672
12 | 0.198 | 0.08262 | -0.017 | 2.398

## 78. Re 5M Mach 0.25 (2)
BIGFOIL.COM POLAR EXPORT
NACA66A109
NACA66A109 |  |  |  | Cl Max: | 1.0999 | at alpha= | 9.5 | deg
XFOIL ncrit=9 |  |  |  | L/D Max: | 91.9662 | at alpha= | 7.5 | deg
Re: | 5000000 |  |  | Cd Min: | 0.16694 | at alpha= | 14.5 | deg
Mach: | 0.25 |  |  | Cl=0 at alpha= | -99 | deg
|  |  |  | @ Cl=0.1, Cd= | 0.0029717
|  |  |  | @ Cl=0.4, Cd= | 0.006124
|  |  |  | @ Cl=0.6, Cd= | 0.007105
alpha (deg) | Cl | Cd | Cm | Cl/Cd
0 | 0.0951 | 0.00297 | -0.0225 | 32.0202
0.5 | 0.1537 | 0.00299 | -0.0229 | 51.4047
1 | 0.2053 | 0.00402 | -0.0224 | 51.0697
1.5 | 0.2576 | 0.00491 | -0.022 | 52.4644
2.5 | 0.367 | 0.00601 | -0.0217 | 61.0649
3 | 0.4249 | 0.00621 | -0.0219 | 68.4219
3.5 | 0.482 | 0.00648 | -0.0219 | 74.3827
4 | 0.5392 | 0.00673 | -0.0219 | 80.1189
4.5 | 0.5957 | 0.00708 | -0.0217 | 84.1384
5 | 0.6524 | 0.00741 | -0.0215 | 88.0432
5.5 | 0.7085 | 0.0078 | -0.0211 | 90.8333
6 | 0.7628 | 0.00841 | -0.0202 | 90.7015
6.5 | 0.8178 | 0.00891 | -0.0195 | 91.7845
7 | 0.872 | 0.00949 | -0.0185 | 91.8862
7.5 | 0.9261 | 0.01007 | -0.0174 | 91.9662
8 | 0.9739 | 0.0115 | -0.0152 | 84.687
8.5 | 1.0243 | 0.01258 | -0.0133 | 81.4229
9 | 1.0683 | 0.01468 | -0.0104 | 72.7725
9.5 | 1.0999 | 0.01807 | -0.0057 | 60.8688
10 | 1.0049 | 0.04234 | 0.0092 | 23.7341
10.5 | 0.9107 | 0.05528 | 0.0207 | 16.4743
11 | 0.8476 | 0.06648 | 0.0207 | 12.7497
11.5 | 0.8066 | 0.08321 | 0.0077 | 9.6935
12 | 0.7744 | 0.10161 | -0.0046 | 7.6213
12.5 | 0.7307 | 0.12332 | -0.0161 | 5.9252
13 | 0.7278 | 0.13515 | -0.0221 | 5.3851
13.5 | 0.7308 | 0.14583 | -0.0275 | 5.0113
14 | 0.742 | 0.15384 | -0.0319 | 4.8232
14.5 | 0.7414 | 0.16694 | -0.0382 | 4.4411

## 79. Re 5M Mach 0.50 (1)
BIGFOIL.COM POLAR EXPORT
NACA66A109
NACA66A109 |  |  |  | Cl Max: | 1.083 | at alpha= | 20 | deg
JavaFoil+Calcfoil stall+Eppler ext transition |  |  |  | L/D Max: | 102.684 | at alpha= | 1.5 | deg
Re: | 5000000 |  |  | Cd Min: | 0.00294 | at alpha= | 0 | deg
Mach: | 0.5 |  |  | Cl=0 at alpha= | -0.80597 | deg
|  |  |  | @ Cl=0.1, Cd= | 0.0029427
|  |  |  | @ Cl=0.4, Cd= | 0.040627
|  |  |  | @ Cl=0.6, Cd= | 0.068751
alpha (deg) | Cl | Cd | Cm | Cl/Cd
-20 | -1.016 | 0.15817 | 0.004 | -6.424
-19.5 | -0.989 | 0.15194 | 0.004 | -6.508
-19 | -0.961 | 0.1498 | 0.003 | -6.413
-18.5 | -0.935 | 0.14305 | 0.003 | -6.534
-18 | -0.909 | 0.13713 | 0.002 | -6.629
-17.5 | -0.883 | 0.13199 | 0.002 | -6.693
-17 | -0.858 | 0.13035 | 0.002 | -6.583
-16.5 | -0.83 | 0.1243 | 0.001 | -6.678
-16 | -0.804 | 0.11992 | 0.001 | -6.706
-15.5 | -0.779 | 0.11469 | 0.001 | -6.788
-15 | -0.753 | 0.11097 | 0 | -6.782
-14.5 | -0.726 | 0.10626 | 0 | -6.837
-14 | -0.7 | 0.10151 | -0.001 | -6.894
-13.5 | -0.674 | 0.09169 | -0.001 | -7.351
-13 | -0.648 | 0.08397 | -0.001 | -7.72
-12.5 | -0.623 | 0.07843 | -0.002 | -7.941
-12 | -0.598 | 0.07237 | -0.002 | -8.258
-11.5 | -0.568 | 0.08401 | -0.002 | -6.757
-11 | -0.542 | 0.07284 | -0.003 | -7.437
-10.5 | -0.516 | 0.06754 | -0.003 | -7.635
-10 | -0.491 | 0.05998 | -0.004 | -8.185
-9.5 | -0.471 | 0.05137 | -0.005 | -9.167
-9 | -0.536 | 0.01091 | -0.009 | -49.136
-8.5 | -0.409 | 0.06042 | -0.004 | -6.767
-8 | -0.382 | 0.05254 | -0.005 | -7.278
-7.5 | -0.356 | 0.04783 | -0.005 | -7.45
-7 | -0.33 | 0.04402 | -0.006 | -7.503
-6.5 | -0.306 | 0.03938 | -0.007 | -7.765
-6 | -0.276 | 0.04142 | -0.006 | -6.67
-5.5 | -0.25 | 0.03854 | -0.006 | -6.479
-5 | -0.367 | 0.03664 | -0.007 | -10.026
-4.5 | -0.446 | 0.00632 | -0.016 | -70.54
-4 | -0.404 | 0.00599 | -0.017 | -67.528
-3.5 | -0.351 | 0.00573 | -0.017 | -61.171
-3 | -0.29 | 0.00585 | -0.018 | -49.557
-2.5 | -0.226 | 0.00562 | -0.019 | -40.14
-2 | -0.16 | 0.00543 | -0.02 | -29.436
-1.5 | -0.093 | 0.00524 | -0.021 | -17.795
-1 | -0.026 | 0.00296 | -0.021 | -8.864
-0.5 | 0.041 | 0.00296 | -0.022 | 13.863
0 | 0.109 | 0.00294 | -0.023 | 36.9
0.5 | 0.176 | 0.00294 | -0.024 | 59.825
1 | 0.243 | 0.00299 | -0.025 | 81.115
1.5 | 0.309 | 0.00301 | -0.025 | 102.684
2 | 0.375 | 0.00537 | -0.026 | 69.803
2.5 | 0.44 | 0.00556 | -0.027 | 79
3 | 0.503 | 0.00576 | -0.028 | 87.33
3.5 | 0.56 | 0.00606 | -0.029 | 92.52
4 | 0.611 | 0.00787 | -0.029 | 77.614
4.5 | 0.648 | 0.00834 | -0.03 | 77.705
5 | 0.656 | 0.00886 | -0.031 | 74.032
5.5 | 0.432 | 0.03729 | -0.016 | 11.593
6 | 0.36 | 0.04148 | -0.014 | 8.681
6.5 | 0.386 | 0.04449 | -0.015 | 8.687
7 | 0.509 | 0.01055 | -0.034 | 48.266
7.5 | 0.44 | 0.04698 | -0.017 | 9.366
8 | 0.465 | 0.05186 | -0.017 | 8.969
8.5 | 0.491 | 0.05832 | -0.017 | 8.419
9 | 0.635 | 0.01266 | -0.037 | 50.136
9.5 | 0.563 | 0.04712 | -0.027 | 11.951
10 | 0.572 | 0.06202 | -0.02 | 9.217
10.5 | 0.596 | 0.06761 | -0.02 | 8.822
11 | 0.622 | 0.07503 | -0.02 | 8.286
11.5 | 0.647 | 0.0863 | -0.02 | 7.5
12 | 0.677 | 0.07401 | -0.023 | 9.154
12.5 | 0.701 | 0.08086 | -0.023 | 8.672
13 | 0.726 | 0.08773 | -0.023 | 8.279
13.5 | 0.751 | 0.09453 | -0.023 | 7.95
14 | 0.777 | 0.10358 | -0.024 | 7.505
14.5 | 0.803 | 0.10574 | -0.024 | 7.593
15 | 0.828 | 0.11149 | -0.024 | 7.429
15.5 | 0.853 | 0.11577 | -0.025 | 7.37
16 | 0.88 | 0.12011 | -0.026 | 7.326
16.5 | 0.907 | 0.12665 | -0.027 | 7.159
17 | 0.931 | 0.12787 | -0.027 | 7.279
17.5 | 0.956 | 0.13233 | -0.027 | 7.222
18 | 0.981 | 0.13751 | -0.028 | 7.135
18.5 | 1.009 | 0.14396 | -0.03 | 7.009
19 | 1.036 | 0.14752 | -0.031 | 7.025
19.5 | 1.058 | 0.15053 | -0.03 | 7.028
20 | 1.083 | 0.15708 | -0.031 | 6.892

## 80. Re 5M Mach 0.50 (2)
BIGFOIL.COM POLAR EXPORT
NACA66A109
NACA66A109 |  |  |  | Cl Max: | 0.9889 | at alpha= | 20 | deg
XFOIL ncrit=9 |  |  |  | L/D Max: | 82.6518 | at alpha= | 4.5 | deg
Re: | 5000000 |  |  | Cd Min: | 0.28908 | at alpha= | 20 | deg
Mach: | 0.5 |  |  | Cl=0 at alpha= | -0.89189 | deg
|  |  |  | @ Cl=0.1, Cd= | 0.003114
|  |  |  | @ Cl=0.4, Cd= | 0.0062124
|  |  |  | @ Cl=0.6, Cd= | 0.0074359
alpha (deg) | Cl | Cd | Cm | Cl/Cd
-5.5 | -0.5639 | 0.01831 | -0.0375 | -30.7974
-5 | -0.5217 | 0.01181 | -0.0331 | -44.1744
-4.5 | -0.468 | 0.00835 | -0.0296 | -56.0479
-4 | -0.4062 | 0.00719 | -0.0274 | -56.4951
-3.5 | -0.3421 | 0.00641 | -0.026 | -53.3697
-3 | -0.2753 | 0.00609 | -0.0255 | -45.2053
-2.5 | -0.2088 | 0.00576 | -0.0253 | -36.25
-2 | -0.1422 | 0.00557 | -0.0254 | -25.5296
-1.5 | -0.0759 | 0.00536 | -0.0256 | -14.1604
-1 | -0.0128 | 0.00483 | -0.0256 | -2.6501
-0.5 | 0.0464 | 0.00376 | -0.0254 | 12.3404
0 | 0.1078 | 0.00302 | -0.0254 | 35.6954
0.5 | 0.1745 | 0.00303 | -0.0259 | 57.5908
1 | 0.2295 | 0.00421 | -0.0247 | 54.5131
1.5 | 0.2843 | 0.00535 | -0.0235 | 53.1402
2 | 0.3446 | 0.006 | -0.0227 | 57.4333
2.5 | 0.4098 | 0.00625 | -0.0226 | 65.568
3 | 0.4747 | 0.00657 | -0.0221 | 72.2527
3.5 | 0.5402 | 0.00687 | -0.0214 | 78.6317
4.5 | 0.667 | 0.00807 | -0.018 | 82.6518
5 | 0.7269 | 0.00913 | -0.015 | 79.6166
5.5 | 0.7726 | 0.01298 | -0.0097 | 59.5223
6 | 0.8049 | 0.02109 | -0.0034 | 38.165
6.5 | 0.8208 | 0.02856 | 0.0039 | 28.7395
7 | 0.8177 | 0.03634 | 0.0113 | 22.5014
7.5 | 0.8014 | 0.04342 | 0.0183 | 18.4569
8 | 0.7627 | 0.04885 | 0.0269 | 15.6131
8.5 | 0.7307 | 0.05757 | 0.0258 | 12.6924
9 | 0.7032 | 0.06941 | 0.0179 | 10.1311
9.5 | 0.6917 | 0.08327 | 0.0064 | 8.3067
10 | 0.6867 | 0.09454 | -0.0005 | 7.2636
10.5 | 0.6822 | 0.10611 | -0.0071 | 6.4292
11 | 0.6832 | 0.11709 | -0.0131 | 5.8348
11.5 | 0.6885 | 0.12763 | -0.0187 | 5.3945
12 | 0.6971 | 0.13793 | -0.0241 | 5.054
12.5 | 0.7076 | 0.14797 | -0.0295 | 4.7821
13 | 0.7219 | 0.15719 | -0.0346 | 4.5925
13.5 | 0.7362 | 0.1668 | -0.0398 | 4.4137
14 | 0.7511 | 0.17667 | -0.0452 | 4.2514
14.5 | 0.7617 | 0.18912 | -0.0511 | 4.0276
15 | 0.7807 | 0.19822 | -0.0562 | 3.9386
15.5 | 0.8013 | 0.20758 | -0.0613 | 3.8602
16 | 0.8216 | 0.21639 | -0.0664 | 3.7968
16.5 | 0.8425 | 0.22459 | -0.0715 | 3.7513
17 | 0.8628 | 0.23371 | -0.0768 | 3.6918
17.5 | 0.8835 | 0.24336 | -0.082 | 3.6304
18 | 0.9044 | 0.2529 | -0.0874 | 3.5761
18.5 | 0.9245 | 0.2621 | -0.0929 | 3.5273
19 | 0.9458 | 0.27109 | -0.0983 | 3.4889
19.5 | 0.9672 | 0.28005 | -0.1038 | 3.4537
20 | 0.9889 | 0.28908 | -0.1093 | 3.4209

## 81. Re 6M Mach 0.00 (1)
BIGFOIL.COM POLAR EXPORT
NACA66A109
NACA66A109 |  |  |  | Cl Max: | 0.827 | at alpha= | 8 | deg
JavaFoil+Calcfoil stall+Eppler ext transition |  |  |  | L/D Max: | 111.422 | at alpha= | 7 | deg
Re: | 6000000 |  |  | Cd Min: | 0.00289 | at alpha= | 0 | deg
Mach: | 0 |  |  | Cl=0 at alpha= | -0.80509 | deg
|  |  |  | @ Cl=0.1, Cd= | 0.0028931
|  |  |  | @ Cl=0.4, Cd= | 0.0056577
|  |  |  | @ Cl=0.6, Cd= | 0.09074
alpha (deg) | Cl | Cd | Cm | Cl/Cd
-12.5 | -0.482 | 0.08329 | -0.001 | -5.785
-12 | -0.505 | 0.07795 | -0.002 | -6.477
-11.5 | -0.526 | 0.07377 | -0.002 | -7.134
-11 | -0.544 | 0.07021 | -0.002 | -7.75
-10.5 | -0.552 | 0.06544 | -0.003 | -8.442
-10 | -0.557 | 0.0617 | -0.003 | -9.036
-9.5 | -0.56 | 0.05689 | -0.003 | -9.84
-9 | -0.556 | 0.05455 | -0.003 | -10.191
-8.5 | -0.549 | 0.05143 | -0.004 | -10.671
-8 | -0.538 | 0.04787 | -0.004 | -11.234
-7.5 | -0.646 | 0.00772 | -0.01 | -83.615
-7 | -0.619 | 0.00742 | -0.01 | -83.419
-6.5 | -0.587 | 0.00715 | -0.011 | -82.137
-6 | -0.551 | 0.00679 | -0.012 | -81.068
-5.5 | -0.509 | 0.00655 | -0.012 | -77.705
-5 | -0.464 | 0.0063 | -0.013 | -73.591
-4.5 | -0.415 | 0.00601 | -0.014 | -68.927
-4 | -0.363 | 0.00581 | -0.014 | -62.448
-3.5 | -0.309 | 0.00563 | -0.015 | -54.879
-3 | -0.253 | 0.00544 | -0.016 | -46.557
-2.5 | -0.196 | 0.00531 | -0.016 | -37.001
-2 | -0.139 | 0.00512 | -0.017 | -27.12
-1.5 | -0.081 | 0.00501 | -0.018 | -16.148
-1 | -0.023 | 0.00291 | -0.019 | -7.817
-0.5 | 0.036 | 0.00291 | -0.019 | 12.241
0 | 0.094 | 0.00289 | -0.02 | 32.505
0.5 | 0.152 | 0.00292 | -0.021 | 52.151
1 | 0.21 | 0.00293 | -0.021 | 71.884
1.5 | 0.268 | 0.00347 | -0.022 | 77.356
2 | 0.326 | 0.00549 | -0.023 | 59.384
2.5 | 0.383 | 0.0056 | -0.023 | 68.353
3 | 0.439 | 0.00579 | -0.024 | 75.8
3.5 | 0.493 | 0.00601 | -0.025 | 82.123
4 | 0.546 | 0.00568 | -0.025 | 96.033
4.5 | 0.596 | 0.00584 | -0.026 | 101.951
5 | 0.643 | 0.00605 | -0.027 | 106.267
5.5 | 0.686 | 0.00631 | -0.028 | 108.592
6 | 0.725 | 0.00652 | -0.028 | 111.167
6.5 | 0.759 | 0.00685 | -0.029 | 110.738
7 | 0.788 | 0.00707 | -0.03 | 111.422
7.5 | 0.811 | 0.00915 | -0.03 | 88.646
8 | 0.827 | 0.00961 | -0.031 | 86.059
8.5 | 0.681 | 0.04942 | -0.017 | 13.783
9 | 0.679 | 0.05382 | -0.016 | 12.618
9.5 | 0.669 | 0.05739 | -0.016 | 11.66
10 | 0.654 | 0.0615 | -0.016 | 10.63
10.5 | 0.635 | 0.06424 | -0.017 | 9.883
11 | 0.611 | 0.06874 | -0.017 | 8.895
11.5 | 0.585 | 0.07386 | -0.017 | 7.916
12 | 0.557 | 0.0788 | -0.017 | 7.065
12.5 | 0.528 | 0.08433 | -0.017 | 6.259
13 | 0.498 | 0.09074 | -0.017 | 5.493

## 82. Re 6M Mach 0.00 (2)
BIGFOIL.COM POLAR EXPORT
NACA66A109
NACA66A109 |  |  |  | Cl Max: | 1.5256 | at alpha= | 17 | deg
XFOIL ncrit=9 |  |  |  | L/D Max: | 103.008 | at alpha= | 7.5 | deg
Re: | 6000000 |  |  | Cd Min: | 0.06395 | at alpha= | 19 | deg
Mach: | 0 |  |  | Cl=0 at alpha= | -0.86499 | deg
|  |  |  | @ Cl=0.1, Cd= | 0.0029361
|  |  |  | @ Cl=0.4, Cd= | 0.0058966
|  |  |  | @ Cl=0.6, Cd= | 0.0067652
alpha (deg) | Cl | Cd | Cm | Cl/Cd
-17.5 | -1.2754 | 0.05382 | -0.0488 | -23.6975
-17 | -1.3754 | 0.03783 | -0.052 | -36.3574
-16.5 | -1.4108 | 0.0314 | -0.048 | -44.9299
-16 | -1.4147 | 0.02826 | -0.0434 | -50.0602
-15.5 | -1.4193 | 0.02554 | -0.0368 | -55.5717
-15 | -1.4077 | 0.02312 | -0.0318 | -60.8867
-14.5 | -1.379 | 0.02124 | -0.0292 | -64.9247
-14 | -1.3446 | 0.01964 | -0.0272 | -68.4623
-13.5 | -1.2986 | 0.01861 | -0.027 | -69.7797
-13 | -1.2566 | 0.0179 | -0.0256 | -70.2011
-12.5 | -1.2175 | 0.01662 | -0.0237 | -73.2551
-12 | -1.1727 | 0.01579 | -0.0227 | -74.2685
-11.5 | -1.1243 | 0.0153 | -0.0222 | -73.4837
-11 | -1.0753 | 0.01481 | -0.0218 | -72.6063
-10.5 | -1.0358 | 0.01254 | -0.0199 | -82.5997
-10 | -0.9887 | 0.01136 | -0.0191 | -87.0335
-9.5 | -0.9396 | 0.01048 | -0.0185 | -89.6565
-9 | -0.8886 | 0.00982 | -0.0182 | -90.4888
-8.5 | -0.8367 | 0.00928 | -0.0181 | -90.1616
-8 | -0.7837 | 0.00884 | -0.0181 | -88.6538
-7.5 | -0.7296 | 0.0086 | -0.0183 | -84.8372
-7 | -0.675 | 0.00836 | -0.0185 | -80.7416
-6.5 | -0.6238 | 0.00752 | -0.0181 | -82.9521
-6 | -0.5698 | 0.00709 | -0.0182 | -80.3667
-5.5 | -0.5153 | 0.00674 | -0.0183 | -76.454
-5 | -0.4601 | 0.00646 | -0.0186 | -71.2229
-4 | -0.3493 | 0.00592 | -0.0191 | -59.0034
-3 | -0.2375 | 0.0055 | -0.0199 | -43.1818
-2.5 | -0.1811 | 0.00538 | -0.0203 | -33.6617
-2 | -0.1249 | 0.00519 | -0.0207 | -24.0655
-1.5 | -0.0689 | 0.00497 | -0.0211 | -13.8632
-1 | -0.0145 | 0.00443 | -0.0213 | -3.2731
-0.5 | 0.0392 | 0.00374 | -0.0216 | 10.4813
0 | 0.0919 | 0.00292 | -0.0217 | 31.4726
0.5 | 0.1473 | 0.00303 | -0.022 | 48.6139
1 | 0.1969 | 0.00416 | -0.0216 | 47.3317
1.5 | 0.2493 | 0.00485 | -0.0215 | 51.4021
2 | 0.3017 | 0.0055 | -0.0214 | 54.8545
2.5 | 0.3567 | 0.00578 | -0.0215 | 61.7128
3 | 0.4124 | 0.00593 | -0.0219 | 69.5447
4 | 0.5227 | 0.00639 | -0.0223 | 81.7997
5 | 0.6319 | 0.00692 | -0.0226 | 91.315
5.5 | 0.6859 | 0.00725 | -0.0226 | 94.6069
6 | 0.7384 | 0.00774 | -0.0224 | 95.4005
6.5 | 0.7921 | 0.00799 | -0.0224 | 99.1364
7 | 0.8451 | 0.00832 | -0.0224 | 101.5745
7.5 | 0.8972 | 0.00871 | -0.0221 | 103.008
8 | 0.9474 | 0.0093 | -0.0216 | 101.871
8.5 | 0.9963 | 0.01001 | -0.0208 | 99.5305
9 | 1.047 | 0.0104 | -0.0204 | 100.6731
9.5 | 1.0965 | 0.01082 | -0.0198 | 101.3401
10 | 1.1429 | 0.01136 | -0.0185 | 100.6074
10.5 | 1.1904 | 0.01208 | -0.0177 | 98.543
11 | 1.2364 | 0.01305 | -0.0167 | 94.7433
11.5 | 1.2809 | 0.0141 | -0.0155 | 90.844
12 | 1.3217 | 0.01554 | -0.0137 | 85.0515
12.5 | 1.3577 | 0.01741 | -0.0114 | 77.9839
13 | 1.3821 | 0.0204 | -0.0076 | 67.75
13.5 | 1.413 | 0.02212 | -0.0048 | 63.8788
14 | 1.4468 | 0.02302 | -0.0023 | 62.8497
14.5 | 1.4788 | 0.02331 | 0.0009 | 63.4406
15 | 1.4769 | 0.02635 | 0.0078 | 56.0493
15.5 | 1.5177 | 0.02619 | 0.0092 | 57.9496
16 | 1.5123 | 0.02977 | 0.0148 | 50.7995
16.5 | 1.5157 | 0.03287 | 0.0185 | 46.112
17 | 1.5256 | 0.03561 | 0.021 | 42.8419
17.5 | 1.5239 | 0.03971 | 0.0232 | 38.3757
18 | 1.5147 | 0.04502 | 0.0243 | 33.645
18.5 | 1.4179 | 0.06325 | 0.0189 | 22.4174
19 | 1.457 | 0.06395 | 0.0187 | 22.7834

## 83. Re 6M Mach 0.10 (1)
BIGFOIL.COM POLAR EXPORT
NACA66A109
NACA66A109 |  |  |  | Cl Max: | 0.822 | at alpha= | 8 | deg
JavaFoil+Calcfoil stall+Eppler ext transition |  |  |  | L/D Max: | 110.956 | at alpha= | 6.5 | deg
Re: | 6000000 |  |  | Cd Min: | 0.0029 | at alpha= | -1 | deg
Mach: | 0.1 |  |  | Cl=0 at alpha= | -0.80509 | deg
|  |  |  | @ Cl=0.1, Cd= | 0.002901
|  |  |  | @ Cl=0.4, Cd= | 0.0056829
|  |  |  | @ Cl=0.6, Cd= | 0.08945
alpha (deg) | Cl | Cd | Cm | Cl/Cd
-12.5 | -0.45 | 0.08362 | -0.001 | -5.384
-12 | -0.477 | 0.07865 | -0.002 | -6.063
-11.5 | -0.502 | 0.07361 | -0.002 | -6.82
-11 | -0.524 | 0.07026 | -0.002 | -7.454
-10.5 | -0.535 | 0.06608 | -0.003 | -8.102
-10 | -0.544 | 0.06058 | -0.003 | -8.986
-9.5 | -0.549 | 0.05722 | -0.003 | -9.59
-9 | -0.548 | 0.05508 | -0.004 | -9.942
-8.5 | -0.543 | 0.05166 | -0.004 | -10.506
-8 | -0.534 | 0.04811 | -0.004 | -11.09
-7.5 | -0.643 | 0.00779 | -0.01 | -82.511
-7 | -0.618 | 0.00741 | -0.01 | -83.389
-6.5 | -0.587 | 0.00715 | -0.011 | -82.098
-6 | -0.551 | 0.00683 | -0.012 | -80.751
-5.5 | -0.51 | 0.00654 | -0.012 | -78.047
-5 | -0.465 | 0.00629 | -0.013 | -73.97
-4.5 | -0.416 | 0.00606 | -0.014 | -68.662
-4 | -0.364 | 0.00586 | -0.014 | -62.185
-3.5 | -0.31 | 0.00566 | -0.015 | -54.86
-3 | -0.255 | 0.00547 | -0.016 | -46.552
-2.5 | -0.197 | 0.00528 | -0.017 | -37.373
-2 | -0.14 | 0.00516 | -0.017 | -27.037
-1.5 | -0.081 | 0.00499 | -0.018 | -16.302
-1 | -0.023 | 0.0029 | -0.019 | -7.899
-0.5 | 0.036 | 0.00291 | -0.019 | 12.28
0 | 0.094 | 0.0029 | -0.02 | 32.618
0.5 | 0.153 | 0.00291 | -0.021 | 52.675
1 | 0.211 | 0.00291 | -0.021 | 72.625
1.5 | 0.27 | 0.00347 | -0.022 | 77.617
2 | 0.327 | 0.00546 | -0.023 | 59.907
2.5 | 0.385 | 0.00564 | -0.024 | 68.139
3 | 0.441 | 0.0058 | -0.024 | 76.108
3.5 | 0.496 | 0.006 | -0.025 | 82.659
4 | 0.548 | 0.00566 | -0.026 | 96.854
4.5 | 0.598 | 0.00588 | -0.026 | 101.798
5 | 0.645 | 0.00609 | -0.027 | 105.953
5.5 | 0.688 | 0.0063 | -0.028 | 109.161
6 | 0.726 | 0.00659 | -0.028 | 110.23
6.5 | 0.759 | 0.00684 | -0.029 | 110.956
7 | 0.787 | 0.00714 | -0.03 | 110.173
7.5 | 0.808 | 0.00921 | -0.03 | 87.699
8 | 0.822 | 0.00957 | -0.031 | 85.85
8.5 | 0.673 | 0.05031 | -0.016 | 13.381
9 | 0.67 | 0.05401 | -0.016 | 12.406
9.5 | 0.657 | 0.0577 | -0.016 | 11.379
10 | 0.638 | 0.06095 | -0.017 | 10.474
10.5 | 0.614 | 0.06502 | -0.017 | 9.449
11 | 0.587 | 0.06947 | -0.017 | 8.446
11.5 | 0.556 | 0.07414 | -0.017 | 7.502
12 | 0.524 | 0.07942 | -0.017 | 6.597
12.5 | 0.491 | 0.08438 | -0.017 | 5.822
13 | 0.458 | 0.08945 | -0.017 | 5.126

## 84. Re 6M Mach 0.10 (2)
BIGFOIL.COM POLAR EXPORT
NACA66A109
NACA66A109 |  |  |  | Cl Max: | 1.4829 | at alpha= | 15.5 | deg
XFOIL ncrit=9 |  |  |  | L/D Max: | 102.336 | at alpha= | 7.5 | deg
Re: | 6000000 |  |  | Cd Min: | 0.06161 | at alpha= | 17.5 | deg
Mach: | 0.1 |  |  | Cl=0 at alpha= | -0.86574 | deg
|  |  |  | @ Cl=0.1, Cd= | 0.002935
|  |  |  | @ Cl=0.4, Cd= | 0.0058986
|  |  |  | @ Cl=0.6, Cd= | 0.0067757
alpha (deg) | Cl | Cd | Cm | Cl/Cd
-16 | -1.2218 | 0.04676 | -0.0538 | -26.1292
-15.5 | -1.2887 | 0.0364 | -0.052 | -35.4038
-15 | -1.3265 | 0.0305 | -0.0456 | -43.4918
-14.5 | -1.348 | 0.02621 | -0.037 | -51.4308
-14 | -1.3309 | 0.0232 | -0.033 | -57.3664
-13.5 | -1.3006 | 0.02097 | -0.0304 | -62.0219
-13 | -1.258 | 0.01956 | -0.0293 | -64.3149
-12.5 | -1.223 | 0.01779 | -0.0266 | -68.7465
-12 | -1.1797 | 0.01667 | -0.0251 | -70.7678
-11.5 | -1.1315 | 0.01604 | -0.0243 | -70.5424
-11 | -1.0821 | 0.01548 | -0.0236 | -69.9031
-10.5 | -1.0375 | 0.01395 | -0.0223 | -74.3728
-10 | -0.9943 | 0.01199 | -0.0207 | -82.9274
-9.5 | -0.9456 | 0.01089 | -0.0199 | -86.832
-9 | -0.8945 | 0.01012 | -0.0194 | -88.3893
-8.5 | -0.8424 | 0.00949 | -0.019 | -88.7671
-8 | -0.7892 | 0.00897 | -0.0188 | -87.9822
-7.5 | -0.7347 | 0.00866 | -0.0189 | -84.8383
-7 | -0.6796 | 0.00841 | -0.019 | -80.8086
-6.5 | -0.6277 | 0.00761 | -0.0186 | -82.4836
-6 | -0.5733 | 0.00715 | -0.0186 | -80.1818
-5.5 | -0.5185 | 0.00678 | -0.0186 | -76.4749
-5 | -0.4629 | 0.00648 | -0.0188 | -71.4352
-4.5 | -0.4071 | 0.00626 | -0.0191 | -65.0319
-4 | -0.3513 | 0.00593 | -0.0193 | -59.2411
-3 | -0.2388 | 0.0055 | -0.02 | -43.4182
-2 | -0.1255 | 0.0052 | -0.0208 | -24.1346
-1.5 | -0.0692 | 0.00499 | -0.0212 | -13.8677
-1 | -0.0145 | 0.00445 | -0.0214 | -3.2584
-0.5 | 0.0395 | 0.00375 | -0.0217 | 10.5333
0 | 0.0924 | 0.00292 | -0.0218 | 31.6438
0.5 | 0.1482 | 0.00303 | -0.0221 | 48.9109
1 | 0.1979 | 0.00417 | -0.0217 | 47.458
1.5 | 0.2505 | 0.00487 | -0.0216 | 51.4374
2 | 0.3031 | 0.00552 | -0.0214 | 54.9094
2.5 | 0.3585 | 0.00578 | -0.0216 | 62.0242
3 | 0.4145 | 0.00594 | -0.0219 | 69.7811
4 | 0.5255 | 0.00641 | -0.0223 | 81.9813
5 | 0.6355 | 0.00695 | -0.0225 | 91.4388
5.5 | 0.6898 | 0.00729 | -0.0225 | 94.6228
6 | 0.7428 | 0.00777 | -0.0222 | 95.5985
6.5 | 0.7969 | 0.00804 | -0.0222 | 99.1169
7 | 0.8502 | 0.0084 | -0.022 | 101.2143
7.5 | 0.9026 | 0.00882 | -0.0217 | 102.3356
8 | 0.9526 | 0.00951 | -0.0208 | 100.1682
9 | 1.054 | 0.01055 | -0.0196 | 99.9052
9.5 | 1.1035 | 0.01106 | -0.0187 | 99.774
10 | 1.1496 | 0.01172 | -0.0171 | 98.0887
10.5 | 1.1972 | 0.01258 | -0.0161 | 95.1669
11 | 1.2426 | 0.01373 | -0.0147 | 90.5025
11.5 | 1.2859 | 0.01507 | -0.013 | 85.3285
12 | 1.3215 | 0.01729 | -0.0104 | 76.4315
12.5 | 1.3455 | 0.02069 | -0.0063 | 65.0314
13 | 1.3815 | 0.02209 | -0.0039 | 62.5396
13.5 | 1.4064 | 0.02431 | -0.0001 | 57.8527
14 | 1.4303 | 0.02533 | 0.0044 | 56.4666
14.5 | 1.4616 | 0.02577 | 0.0076 | 56.7171
15 | 1.442 | 0.03042 | 0.0154 | 47.403
15.5 | 1.4829 | 0.03035 | 0.0168 | 48.86
16 | 1.4516 | 0.03651 | 0.0226 | 39.759
16.5 | 1.4262 | 0.04295 | 0.0255 | 33.2061
17 | 1.4125 | 0.04905 | 0.026 | 28.7971
17.5 | 1.36 | 0.06161 | 0.0218 | 22.0743

## 85. Re 6M Mach 0.25 (1)
BIGFOIL.COM POLAR EXPORT
NACA66A109
NACA66A109 |  |  |  | Cl Max: | 0.774 | at alpha= | 7 | deg
JavaFoil+Calcfoil stall+Eppler ext transition |  |  |  | L/D Max: | 108.48 | at alpha= | 6 | deg
Re: | 6000000 |  |  | Cd Min: | 0.00289 | at alpha= | -1 | deg
Mach: | 0.25 |  |  | Cl=0 at alpha= | -0.80328 | deg
|  |  |  | @ Cl=0.1, Cd= | 0.0029005
|  |  |  | @ Cl=0.4, Cd= | 0.08325
|  |  |  | @ Cl=0.6, Cd= | 0.08325
alpha (deg) | Cl | Cd | Cm | Cl/Cd
-11.5 | -0.276 | 0.07574 | -0.002 | -3.641
-11 | -0.337 | 0.07109 | -0.002 | -4.746
-10.5 | -0.382 | 0.06583 | -0.003 | -5.8
-10 | -0.42 | 0.06247 | -0.003 | -6.72
-9.5 | -0.451 | 0.0606 | -0.003 | -7.436
-9 | -0.474 | 0.05659 | -0.004 | -8.382
-8.5 | -0.49 | 0.05234 | -0.004 | -9.361
-8 | -0.497 | 0.04948 | -0.004 | -10.045
-7.5 | -0.497 | 0.045 | -0.005 | -11.049
-7 | -0.49 | 0.04138 | -0.006 | -11.831
-6.5 | -0.582 | 0.00733 | -0.011 | -79.487
-6 | -0.553 | 0.00706 | -0.012 | -78.291
-5.5 | -0.516 | 0.00672 | -0.013 | -76.738
-5 | -0.473 | 0.0064 | -0.013 | -73.831
-4.5 | -0.425 | 0.00616 | -0.014 | -68.969
-4 | -0.373 | 0.00589 | -0.015 | -63.327
-3.5 | -0.318 | 0.00568 | -0.016 | -56.038
-3 | -0.261 | 0.0055 | -0.016 | -47.551
-2.5 | -0.203 | 0.00534 | -0.017 | -37.934
-2 | -0.143 | 0.00517 | -0.018 | -27.709
-1.5 | -0.084 | 0.00499 | -0.018 | -16.735
-1 | -0.024 | 0.00289 | -0.019 | -8.126
-0.5 | 0.037 | 0.00289 | -0.02 | 12.716
0 | 0.097 | 0.0029 | -0.021 | 33.52
0.5 | 0.157 | 0.00291 | -0.021 | 54.093
1 | 0.217 | 0.00291 | -0.022 | 74.555
1.5 | 0.277 | 0.00348 | -0.023 | 79.605
2 | 0.336 | 0.00551 | -0.023 | 61.025
2.5 | 0.395 | 0.00571 | -0.024 | 69.217
3 | 0.453 | 0.00542 | -0.025 | 83.609
3.5 | 0.508 | 0.00556 | -0.026 | 91.34
4 | 0.561 | 0.00574 | -0.026 | 97.856
4.5 | 0.611 | 0.00597 | -0.027 | 102.255
5 | 0.656 | 0.00619 | -0.028 | 106.074
5.5 | 0.697 | 0.00645 | -0.028 | 107.983
6 | 0.73 | 0.00673 | -0.029 | 108.48
6.5 | 0.756 | 0.00709 | -0.03 | 106.623
7 | 0.774 | 0.00916 | -0.03 | 84.486
7.5 | 0.632 | 0.04542 | -0.016 | 13.921
8 | 0.63 | 0.04888 | -0.015 | 12.878
8.5 | 0.619 | 0.05195 | -0.016 | 11.911
9 | 0.592 | 0.05599 | -0.015 | 10.569
9.5 | 0.548 | 0.05936 | -0.016 | 9.232
10 | 0.494 | 0.06342 | -0.016 | 7.788
10.5 | 0.431 | 0.06833 | -0.016 | 6.314
11 | 0.362 | 0.07262 | -0.017 | 4.985
11.5 | 0.286 | 0.07792 | -0.017 | 3.67
12 | 0.198 | 0.08325 | -0.017 | 2.38

## 86. Re 6M Mach 0.25 (2)
BIGFOIL.COM POLAR EXPORT
NACA66A109
NACA66A109 |  |  |  | Cl Max: | 1.1592 | at alpha= | 10 | deg
XFOIL ncrit=9 |  |  |  | L/D Max: | 97.4526 | at alpha= | 6.5 | deg
Re: | 6000000 |  |  | Cd Min: | 0.17558 | at alpha= | 15 | deg
Mach: | 0.25 |  |  | Cl=0 at alpha= | -0.8707 | deg
|  |  |  | @ Cl=0.1, Cd= | 0.0029282
|  |  |  | @ Cl=0.4, Cd= | 0.0059279
|  |  |  | @ Cl=0.6, Cd= | 0.0068198
alpha (deg) | Cl | Cd | Cm | Cl/Cd
-9 | -0.9147 | 0.01434 | -0.0277 | -63.7866
-8.5 | -0.866 | 0.01224 | -0.0258 | -70.7516
-8 | -0.8138 | 0.01079 | -0.0243 | -75.4217
-7.5 | -0.7602 | 0.00964 | -0.0231 | -78.8589
-7 | -0.7044 | 0.00891 | -0.0223 | -79.0572
-6.5 | -0.647 | 0.00846 | -0.0218 | -76.4775
-6 | -0.5927 | 0.00754 | -0.0209 | -78.6074
-5.5 | -0.5357 | 0.00705 | -0.0206 | -75.9858
-5 | -0.4783 | 0.00665 | -0.0204 | -71.9248
-4.5 | -0.4201 | 0.00638 | -0.0205 | -65.8464
-4 | -0.3624 | 0.00603 | -0.0204 | -60.0995
-3.5 | -0.3042 | 0.00579 | -0.0206 | -52.5389
-3 | -0.2459 | 0.00556 | -0.0209 | -44.2266
-2.5 | -0.1873 | 0.00541 | -0.0212 | -34.6211
-2 | -0.1289 | 0.00523 | -0.0216 | -24.6463
-1.5 | -0.0706 | 0.00505 | -0.022 | -13.9802
-1 | -0.0143 | 0.00451 | -0.0222 | -3.1707
-0.5 | 0.041 | 0.00377 | -0.0224 | 10.8753
0 | 0.0953 | 0.00292 | -0.0225 | 32.637
0.5 | 0.1529 | 0.00302 | -0.0228 | 50.6291
1 | 0.2034 | 0.00421 | -0.0222 | 48.3135
1.5 | 0.257 | 0.00495 | -0.022 | 51.9192
2.5 | 0.3685 | 0.00583 | -0.0219 | 63.2075
3 | 0.4264 | 0.00601 | -0.0222 | 70.9484
4 | 0.5411 | 0.00652 | -0.0223 | 82.9908
4.5 | 0.5982 | 0.00681 | -0.0222 | 87.8414
5 | 0.6551 | 0.00712 | -0.022 | 92.0084
5.5 | 0.7109 | 0.00759 | -0.0215 | 93.6627
6 | 0.7668 | 0.00799 | -0.021 | 95.97
6.5 | 0.8225 | 0.00844 | -0.0204 | 97.4526
8 | 0.9822 | 0.01065 | -0.0166 | 92.2254
8.5 | 1.0343 | 0.01153 | -0.015 | 89.7051
9 | 1.0821 | 0.01303 | -0.0126 | 83.0468
9.5 | 1.1253 | 0.01511 | -0.0095 | 74.4739
10 | 1.1592 | 0.01773 | -0.0049 | 65.3807
10.5 | 1.0708 | 0.03972 | 0.0088 | 26.9587
11 | 0.9752 | 0.05223 | 0.0212 | 18.6713
11.5 | 0.9249 | 0.06105 | 0.0232 | 15.1499
12 | 0.9132 | 0.0676 | 0.0211 | 13.5089
12.5 | 0.7672 | 0.11312 | -0.011 | 6.7822
13 | 0.7397 | 0.13132 | -0.0204 | 5.6328
13.5 | 0.7368 | 0.14364 | -0.0266 | 5.1295
14 | 0.7475 | 0.15182 | -0.0311 | 4.9236
14.5 | 0.7528 | 0.16232 | -0.0366 | 4.6378
15 | 0.7533 | 0.17558 | -0.0428 | 4.2904

## 87. Re 6M Mach 0.50 (1)
BIGFOIL.COM POLAR EXPORT
NACA66A109
NACA66A109 |  |  |  | Cl Max: | 1.083 | at alpha= | 20 | deg
JavaFoil+Calcfoil stall+Eppler ext transition |  |  |  | L/D Max: | 99.155 | at alpha= | 4 | deg
Re: | 6000000 |  |  | Cd Min: | 0.00287 | at alpha= | 0.5 | deg
Mach: | 0.5 |  |  | Cl=0 at alpha= | -0.80597 | deg
|  |  |  | @ Cl=0.1, Cd= | 0.0028813
|  |  |  | @ Cl=0.4, Cd= | 0.040654
|  |  |  | @ Cl=0.6, Cd= | 0.067522
alpha (deg) | Cl | Cd | Cm | Cl/Cd
-20 | -1.017 | 0.15468 | 0.004 | -6.577
-19.5 | -0.989 | 0.14976 | 0.004 | -6.607
-19 | -0.962 | 0.14539 | 0.003 | -6.615
-18.5 | -0.935 | 0.14031 | 0.003 | -6.664
-18 | -0.909 | 0.13456 | 0.002 | -6.758
-17.5 | -0.884 | 0.12943 | 0.002 | -6.828
-17 | -0.858 | 0.12761 | 0.002 | -6.727
-16.5 | -0.831 | 0.12226 | 0.001 | -6.796
-16 | -0.804 | 0.11691 | 0.001 | -6.88
-15.5 | -0.779 | 0.10517 | 0.001 | -7.412
-15 | -0.754 | 0.09901 | 0 | -7.614
-14.5 | -0.727 | 0.10538 | 0 | -6.895
-14 | -0.7 | 0.09843 | -0.001 | -7.113
-13.5 | -0.675 | 0.08979 | -0.001 | -7.512
-13 | -0.65 | 0.08244 | -0.001 | -7.887
-12.5 | -0.626 | 0.07605 | -0.002 | -8.226
-12 | -0.612 | 0.06127 | -0.003 | -9.994
-11.5 | -0.568 | 0.08211 | -0.002 | -6.915
-11 | -0.542 | 0.07156 | -0.003 | -7.572
-10.5 | -0.516 | 0.06595 | -0.003 | -7.829
-10 | -0.494 | 0.05712 | -0.004 | -8.656
-9.5 | -0.565 | 0.0116 | -0.008 | -48.758
-9 | -0.537 | 0.01063 | -0.009 | -50.548
-8.5 | -0.409 | 0.06001 | -0.004 | -6.814
-8 | -0.382 | 0.05193 | -0.005 | -7.365
-7.5 | -0.357 | 0.04718 | -0.005 | -7.559
-7 | -0.331 | 0.04346 | -0.006 | -7.607
-6.5 | -0.376 | 0.00731 | -0.013 | -51.387
-6 | -0.276 | 0.04117 | -0.006 | -6.711
-5.5 | -0.25 | 0.03828 | -0.006 | -6.526
-5 | -0.368 | 0.03637 | -0.007 | -10.106
-4.5 | -0.446 | 0.00615 | -0.016 | -72.528
-4 | -0.405 | 0.00581 | -0.017 | -69.571
-3.5 | -0.351 | 0.00594 | -0.017 | -58.975
-3 | -0.29 | 0.0057 | -0.018 | -50.864
-2.5 | -0.226 | 0.00547 | -0.019 | -41.212
-2 | -0.16 | 0.00529 | -0.02 | -30.244
-1.5 | -0.093 | 0.00509 | -0.021 | -18.337
-1 | -0.026 | 0.00288 | -0.021 | -9.115
-0.5 | 0.041 | 0.00289 | -0.022 | 14.223
0 | 0.109 | 0.00288 | -0.023 | 37.68
0.5 | 0.176 | 0.00287 | -0.024 | 61.209
1 | 0.243 | 0.00291 | -0.025 | 83.44
1.5 | 0.309 | 0.00358 | -0.025 | 86.407
2 | 0.375 | 0.00521 | -0.026 | 71.95
2.5 | 0.44 | 0.00542 | -0.027 | 81.043
3 | 0.503 | 0.00561 | -0.028 | 89.588
3.5 | 0.561 | 0.00584 | -0.029 | 95.96
4 | 0.611 | 0.00616 | -0.029 | 99.155
4.5 | 0.648 | 0.00809 | -0.03 | 80.138
5 | 0.656 | 0.00864 | -0.031 | 75.976
5.5 | 0.432 | 0.03737 | -0.015 | 11.558
6 | 0.36 | 0.0413 | -0.015 | 8.719
6.5 | 0.387 | 0.04424 | -0.015 | 8.737
7 | 0.51 | 0.01031 | -0.034 | 49.474
7.5 | 0.441 | 0.04627 | -0.018 | 9.526
8 | 0.465 | 0.05105 | -0.017 | 9.119
8.5 | 0.491 | 0.05756 | -0.017 | 8.531
9 | 0.636 | 0.01231 | -0.037 | 51.619
9.5 | 0.664 | 0.01337 | -0.037 | 49.632
10 | 0.574 | 0.06022 | -0.022 | 9.524
10.5 | 0.597 | 0.0667 | -0.021 | 8.955
11 | 0.622 | 0.07355 | -0.02 | 8.456
11.5 | 0.647 | 0.08512 | -0.02 | 7.606
12 | 0.687 | 0.06755 | -0.027 | 10.168
12.5 | 0.704 | 0.0782 | -0.024 | 9.007
13 | 0.727 | 0.08562 | -0.023 | 8.496
13.5 | 0.752 | 0.09285 | -0.023 | 8.099
14 | 0.778 | 0.09993 | -0.024 | 7.782
14.5 | 0.804 | 0.09632 | -0.025 | 8.346
15 | 0.829 | 0.1031 | -0.025 | 8.041
15.5 | 0.853 | 0.11281 | -0.025 | 7.566
16 | 0.881 | 0.11742 | -0.026 | 7.501
16.5 | 0.908 | 0.12318 | -0.028 | 7.372
17 | 0.931 | 0.12532 | -0.027 | 7.43
17.5 | 0.956 | 0.12973 | -0.028 | 7.37
18 | 0.982 | 0.13534 | -0.028 | 7.255
18.5 | 1.01 | 0.13853 | -0.03 | 7.29
19 | 1.038 | 0.14553 | -0.031 | 7.13
19.5 | 1.058 | 0.14751 | -0.03 | 7.173
20 | 1.083 | 0.15492 | -0.031 | 6.991

## 88. Re 6M Mach 0.50 (2)
BIGFOIL.COM POLAR EXPORT
NACA66A109
NACA66A109 |  |  |  | Cl Max: | 0.9901 | at alpha= | 20 | deg
XFOIL ncrit=9 |  |  |  | L/D Max: | 85.7264 | at alpha= | 4 | deg
Re: | 6000000 |  |  | Cd Min: | 0.28908 | at alpha= | 20 | deg
Mach: | 0.5 |  |  | Cl=0 at alpha= | -0.89704 | deg
|  |  |  | @ Cl=0.1, Cd= | 0.0030684
|  |  |  | @ Cl=0.4, Cd= | 0.0060016
|  |  |  | @ Cl=0.6, Cd= | 0.007037
alpha (deg) | Cl | Cd | Cm | Cl/Cd
-20 | -0.8646 | 0.27574 | 0.0722 | -3.1356
-19.5 | -0.8426 | 0.26649 | 0.0669 | -3.1618
-19 | -0.8209 | 0.25778 | 0.0617 | -3.1845
-18.5 | -0.7991 | 0.24904 | 0.0564 | -3.2087
-18 | -0.7776 | 0.24047 | 0.0513 | -3.2337
-17.5 | -0.7577 | 0.23161 | 0.046 | -3.2714
-17 | -0.736 | 0.22364 | 0.0409 | -3.291
-16.5 | -0.7146 | 0.21536 | 0.036 | -3.3182
-16 | -0.696 | 0.20498 | 0.0309 | -3.3955
-15.5 | -0.676 | 0.19603 | 0.026 | -3.4485
-15 | -0.658 | 0.18675 | 0.021 | -3.5234
-14.5 | -0.6393 | 0.17798 | 0.0161 | -3.592
-14 | -0.6187 | 0.17055 | 0.0117 | -3.6277
-13.5 | -0.6023 | 0.16149 | 0.0069 | -3.7296
-13 | -0.5871 | 0.15226 | 0.0022 | -3.8559
-12.5 | -0.5727 | 0.14342 | -0.0024 | -3.9932
-12 | -0.5602 | 0.13419 | -0.0069 | -4.1747
-11.5 | -0.5507 | 0.12485 | -0.0115 | -4.4109
-10.5 | -0.5398 | 0.10532 | -0.0214 | -5.1253
-10 | -0.5157 | 0.0954 | -0.0313 | -5.4057
-9.5 | -0.518 | 0.08629 | -0.0354 | -6.003
-9 | -0.5133 | 0.07829 | -0.0398 | -6.5564
-8.5 | -0.5207 | 0.06818 | -0.0462 | -7.6371
-8 | -0.5394 | 0.05698 | -0.0558 | -9.4665
-7.5 | -0.5739 | 0.04943 | -0.0555 | -11.6104
-7 | -0.5945 | 0.04225 | -0.0518 | -14.071
-6.5 | -0.5962 | 0.03453 | -0.048 | -17.2661
-6 | -0.5877 | 0.02627 | -0.0429 | -22.3715
-5.5 | -0.5654 | 0.01819 | -0.0372 | -31.083
-5 | -0.5282 | 0.01052 | -0.0322 | -50.2091
-4.5 | -0.4726 | 0.00781 | -0.0289 | -60.5122
-4 | -0.4096 | 0.00678 | -0.0268 | -60.413
-3.5 | -0.3442 | 0.00615 | -0.0256 | -55.9675
-3 | -0.2769 | 0.00584 | -0.0252 | -47.4144
-2.5 | -0.2102 | 0.00557 | -0.025 | -37.7379
-2 | -0.1432 | 0.00538 | -0.0252 | -26.6171
-1 | -0.0125 | 0.0048 | -0.0256 | -2.6042
-0.5 | 0.0482 | 0.0039 | -0.0255 | 12.359
0 | 0.108 | 0.00294 | -0.0254 | 36.7347
0.5 | 0.1741 | 0.00298 | -0.0258 | 58.4228
1.5 | 0.2841 | 0.00535 | -0.0235 | 53.1028
2 | 0.3463 | 0.00583 | -0.0231 | 59.3997
2.5 | 0.412 | 0.00604 | -0.023 | 68.2119
3 | 0.4773 | 0.00633 | -0.0226 | 75.4028
3.5 | 0.543 | 0.00665 | -0.0219 | 81.6541
4 | 0.6078 | 0.00709 | -0.0207 | 85.7264
5 | 0.7303 | 0.00888 | -0.0155 | 82.241
5.5 | 0.7786 | 0.01215 | -0.0105 | 64.0823
6 | 0.8135 | 0.01984 | -0.0045 | 41.003
6.5 | 0.8302 | 0.02741 | 0.0028 | 30.2882
7 | 0.825 | 0.0357 | 0.0106 | 23.1092
7.5 | 0.8083 | 0.04307 | 0.0176 | 18.7671
8 | 0.7712 | 0.04872 | 0.0259 | 15.8292
9 | 0.708 | 0.06818 | 0.0193 | 10.3843
9.5 | 0.6951 | 0.08242 | 0.0072 | 8.4336
10 | 0.6888 | 0.09396 | 0 | 7.3308
10.5 | 0.6839 | 0.10564 | -0.0067 | 6.4739
11 | 0.6844 | 0.11678 | -0.0128 | 5.8606
11.5 | 0.69 | 0.12716 | -0.0184 | 5.4262
12 | 0.7002 | 0.13686 | -0.0237 | 5.1162
12.5 | 0.7107 | 0.14687 | -0.0291 | 4.839
13 | 0.7248 | 0.15607 | -0.0343 | 4.6441
13.5 | 0.7361 | 0.16686 | -0.04 | 4.4115
14 | 0.7508 | 0.17695 | -0.0454 | 4.243
14.5 | 0.7659 | 0.1874 | -0.0508 | 4.087
15 | 0.7844 | 0.19662 | -0.056 | 3.9894
16 | 0.8211 | 0.21566 | -0.0666 | 3.8074
16.5 | 0.8415 | 0.22478 | -0.0718 | 3.7437
17 | 0.8634 | 0.23399 | -0.0769 | 3.6899
17.5 | 0.8842 | 0.24303 | -0.0821 | 3.6382
18 | 0.9054 | 0.25195 | -0.0874 | 3.5936
18.5 | 0.9251 | 0.2624 | -0.0931 | 3.5255
19 | 0.9473 | 0.27143 | -0.0983 | 3.49
19.5 | 0.9687 | 0.28021 | -0.1038 | 3.4571
20 | 0.9901 | 0.28908 | -0.1093 | 3.425

## 89. Re 7M Mach 0.00 (1)
BIGFOIL.COM POLAR EXPORT
NACA66A109
NACA66A109 |  |  |  | Cl Max: | 0.828 | at alpha= | 8 | deg
JavaFoil+Calcfoil stall+Eppler ext transition |  |  |  | L/D Max: | 114.338 | at alpha= | 6.5 | deg
Re: | 7000000 |  |  | Cd Min: | 0.00286 | at alpha= | -0.5 | deg
Mach: | 0 |  |  | Cl=0 at alpha= | -0.80509 | deg
|  |  |  | @ Cl=0.1, Cd= | 0.002871
|  |  |  | @ Cl=0.4, Cd= | 0.0055307
|  |  |  | @ Cl=0.6, Cd= | 0.08862
alpha (deg) | Cl | Cd | Cm | Cl/Cd
-12.5 | -0.482 | 0.0828 | -0.001 | -5.821
-12 | -0.505 | 0.07785 | -0.002 | -6.485
-11.5 | -0.526 | 0.07372 | -0.002 | -7.14
-11 | -0.544 | 0.06946 | -0.002 | -7.836
-10.5 | -0.553 | 0.06532 | -0.003 | -8.461
-10 | -0.558 | 0.06137 | -0.003 | -9.087
-9.5 | -0.56 | 0.05641 | -0.003 | -9.933
-9 | -0.557 | 0.05415 | -0.004 | -10.277
-8.5 | -0.55 | 0.05099 | -0.004 | -10.777
-8 | -0.538 | 0.04751 | -0.004 | -11.327
-7.5 | -0.646 | 0.00755 | -0.01 | -85.552
-7 | -0.619 | 0.00724 | -0.01 | -85.555
-6.5 | -0.587 | 0.00696 | -0.011 | -84.358
-6 | -0.551 | 0.00668 | -0.012 | -82.424
-5.5 | -0.509 | 0.00637 | -0.012 | -79.936
-5 | -0.464 | 0.00612 | -0.013 | -75.694
-4.5 | -0.415 | 0.00589 | -0.014 | -70.349
-4 | -0.363 | 0.00569 | -0.014 | -63.773
-3.5 | -0.309 | 0.00551 | -0.015 | -56.05
-3 | -0.253 | 0.00533 | -0.016 | -47.581
-2.5 | -0.196 | 0.00519 | -0.016 | -37.822
-2 | -0.139 | 0.00501 | -0.017 | -27.73
-1.5 | -0.081 | 0.0049 | -0.018 | -16.517
-1 | -0.023 | 0.00335 | -0.019 | -6.797
-0.5 | 0.036 | 0.00286 | -0.019 | 12.424
0 | 0.094 | 0.00287 | -0.02 | 32.784
0.5 | 0.152 | 0.00288 | -0.021 | 53.012
1 | 0.21 | 0.00334 | -0.021 | 62.911
1.5 | 0.268 | 0.00363 | -0.022 | 73.824
2 | 0.326 | 0.00535 | -0.023 | 60.834
2.5 | 0.383 | 0.00547 | -0.023 | 70.013
3 | 0.439 | 0.00567 | -0.024 | 77.409
3.5 | 0.493 | 0.00588 | -0.025 | 83.931
4 | 0.546 | 0.00556 | -0.025 | 98.129
4.5 | 0.596 | 0.00574 | -0.026 | 103.837
5 | 0.643 | 0.00592 | -0.027 | 108.572
5.5 | 0.686 | 0.00612 | -0.028 | 111.997
6 | 0.725 | 0.00639 | -0.028 | 113.47
6.5 | 0.759 | 0.00664 | -0.029 | 114.338
7 | 0.788 | 0.00692 | -0.03 | 113.751
7.5 | 0.811 | 0.0071 | -0.03 | 114.148
8 | 0.828 | 0.0094 | -0.031 | 88.044
8.5 | 0.685 | 0.04731 | -0.019 | 14.486
9 | 0.679 | 0.05338 | -0.016 | 12.727
9.5 | 0.67 | 0.05686 | -0.016 | 11.778
10 | 0.655 | 0.05984 | -0.017 | 10.944
10.5 | 0.635 | 0.06461 | -0.017 | 9.822
11 | 0.612 | 0.06778 | -0.017 | 9.027
11.5 | 0.585 | 0.0735 | -0.017 | 7.961
12 | 0.557 | 0.07858 | -0.017 | 7.089
12.5 | 0.528 | 0.08359 | -0.017 | 6.316
13 | 0.499 | 0.08862 | -0.017 | 5.625

## 90. Re 7M Mach 0.00 (2)
BIGFOIL.COM POLAR EXPORT
NACA66A109
NACA66A109 |  |  |  | Cl Max: | 1.5809 | at alpha= | 17.5 | deg
XFOIL ncrit=9 |  |  |  | L/D Max: | 106.371 | at alpha= | 7.5 | deg
Re: | 7000000 |  |  | Cd Min: | 0.07218 | at alpha= | -18 | deg
Mach: | 0 |  |  | Cl=0 at alpha= | -0.86514 | deg
|  |  |  | @ Cl=0.1, Cd= | 0.0030885
|  |  |  | @ Cl=0.4, Cd= | 0.0057435
|  |  |  | @ Cl=0.6, Cd= | 0.0065863
alpha (deg) | Cl | Cd | Cm | Cl/Cd
-18 | -1.2179 | 0.07218 | -0.0354 | -16.8731
-17.5 | -1.288 | 0.05197 | -0.0499 | -24.7835
-17 | -1.3859 | 0.03686 | -0.0518 | -37.599
-16.5 | -1.425 | 0.03035 | -0.0471 | -46.9522
-16 | -1.4254 | 0.0276 | -0.0423 | -51.6449
-15.5 | -1.4321 | 0.02491 | -0.035 | -57.491
-15 | -1.4183 | 0.02221 | -0.0306 | -63.8586
-14.5 | -1.395 | 0.01961 | -0.0273 | -71.1372
-13.5 | -1.3137 | 0.01719 | -0.0248 | -76.4223
-13 | -1.2713 | 0.01644 | -0.0234 | -77.3297
-12.5 | -1.2289 | 0.01535 | -0.022 | -80.0586
-12 | -1.1828 | 0.01456 | -0.0212 | -81.2363
-11.5 | -1.1341 | 0.01403 | -0.0207 | -80.8339
-11 | -1.0846 | 0.01349 | -0.0204 | -80.4003
-10.5 | -1.0354 | 0.01278 | -0.02 | -81.0172
-9.5 | -0.9424 | 0.01014 | -0.0181 | -92.9389
-9 | -0.8918 | 0.00941 | -0.0177 | -94.7715
-8.5 | -0.8398 | 0.00885 | -0.0175 | -94.8927
-8 | -0.7867 | 0.00845 | -0.0175 | -93.1006
-7.5 | -0.7324 | 0.00818 | -0.0178 | -89.5355
-6.5 | -0.6249 | 0.00736 | -0.0179 | -84.9049
-6 | -0.5712 | 0.00689 | -0.0179 | -82.9028
-5.5 | -0.5166 | 0.00652 | -0.0181 | -79.2331
-5 | -0.4615 | 0.00625 | -0.0183 | -73.84
-4.5 | -0.4056 | 0.00607 | -0.0187 | -66.8204
-4 | -0.3503 | 0.00577 | -0.019 | -60.7106
-3 | -0.2383 | 0.00535 | -0.0197 | -44.5421
-2 | -0.1255 | 0.00506 | -0.0206 | -24.8024
-1.5 | -0.0692 | 0.00491 | -0.021 | -14.0937
-0.5 | 0.0398 | 0.00385 | -0.0216 | 10.3377
0 | 0.0928 | 0.00304 | -0.0218 | 30.5263
0.5 | 0.1447 | 0.00339 | -0.0217 | 42.6844
1 | 0.1959 | 0.00428 | -0.0215 | 45.771
1.5 | 0.249 | 0.00487 | -0.0215 | 51.1294
2 | 0.3023 | 0.00541 | -0.0215 | 55.878
2.5 | 0.3577 | 0.00563 | -0.0217 | 63.5346
3 | 0.4136 | 0.00578 | -0.0221 | 71.5571
3.5 | 0.4689 | 0.006 | -0.0223 | 78.15
4 | 0.5241 | 0.00623 | -0.0226 | 84.1252
4.5 | 0.5789 | 0.00649 | -0.0227 | 89.1988
5 | 0.6337 | 0.00674 | -0.0229 | 94.0208
5.5 | 0.6875 | 0.00708 | -0.0229 | 97.1045
6 | 0.7409 | 0.00746 | -0.0228 | 99.3164
6.5 | 0.7948 | 0.00772 | -0.0229 | 102.9534
7 | 0.8479 | 0.00804 | -0.0229 | 105.4602
7.5 | 0.8999 | 0.00846 | -0.0227 | 106.3712
8 | 0.9496 | 0.00916 | -0.0219 | 103.6681
9 | 1.0521 | 0.00997 | -0.0213 | 105.5266
9.5 | 1.1023 | 0.0104 | -0.0209 | 105.9904
10 | 1.1499 | 0.01097 | -0.0199 | 104.8222
10.5 | 1.1927 | 0.01171 | -0.018 | 101.8531
11 | 1.2403 | 0.01272 | -0.0173 | 97.5079
11.5 | 1.2846 | 0.01384 | -0.016 | 92.8179
12 | 1.323 | 0.01562 | -0.0139 | 84.6991
12.5 | 1.3598 | 0.01739 | -0.0118 | 78.1944
13 | 1.4005 | 0.01842 | -0.0102 | 76.0315
13.5 | 1.4359 | 0.01983 | -0.0079 | 72.4105
14 | 1.4734 | 0.02072 | -0.0059 | 71.11
14.5 | 1.509 | 0.0213 | -0.0035 | 70.8451
15 | 1.5166 | 0.02347 | 0.003 | 64.6187
15.5 | 1.5502 | 0.0238 | 0.0054 | 65.1345
16 | 1.5553 | 0.02644 | 0.0107 | 58.8238
16.5 | 1.5646 | 0.02887 | 0.0148 | 54.1947
17 | 1.5774 | 0.03116 | 0.0178 | 50.6226
17.5 | 1.5809 | 0.03443 | 0.0209 | 45.9164
18 | 1.5792 | 0.03847 | 0.0232 | 41.0502
18.5 | 1.5427 | 0.04667 | 0.0245 | 33.0555
19 | 1.538 | 0.05238 | 0.0237 | 29.3624
19.5 | 1.4851 | 0.06642 | 0.0175 | 22.3592

## 91. Re 7M Mach 0.10 (1)
BIGFOIL.COM POLAR EXPORT
NACA66A109
NACA66A109 |  |  |  | Cl Max: | 0.823 | at alpha= | 8 | deg
JavaFoil+Calcfoil stall+Eppler ext transition |  |  |  | L/D Max: | 113.893 | at alpha= | 6 | deg
Re: | 7000000 |  |  | Cd Min: | 0.00286 | at alpha= | 0.5 | deg
Mach: | 0.1 |  |  | Cl=0 at alpha= | -0.80509 | deg
|  |  |  | @ Cl=0.1, Cd= | 0.002869
|  |  |  | @ Cl=0.4, Cd= | 0.0055502
|  |  |  | @ Cl=0.6, Cd= | 0.0897
alpha (deg) | Cl | Cd | Cm | Cl/Cd
-12.5 | -0.45 | 0.08333 | -0.001 | -5.404
-12 | -0.477 | 0.07802 | -0.002 | -6.113
-11.5 | -0.502 | 0.07346 | -0.002 | -6.836
-11 | -0.524 | 0.07029 | -0.002 | -7.451
-10.5 | -0.535 | 0.0659 | -0.003 | -8.124
-10 | -0.545 | 0.05998 | -0.003 | -9.082
-9.5 | -0.549 | 0.05657 | -0.003 | -9.705
-9 | -0.548 | 0.05454 | -0.004 | -10.048
-8.5 | -0.543 | 0.05107 | -0.004 | -10.639
-8 | -0.534 | 0.04781 | -0.004 | -11.167
-7.5 | -0.643 | 0.00763 | -0.01 | -84.269
-7 | -0.618 | 0.00725 | -0.01 | -85.231
-6.5 | -0.587 | 0.00699 | -0.011 | -84.079
-6 | -0.551 | 0.00669 | -0.012 | -82.433
-5.5 | -0.51 | 0.00641 | -0.012 | -79.668
-5 | -0.465 | 0.00616 | -0.013 | -75.474
-4.5 | -0.416 | 0.00589 | -0.014 | -70.673
-4 | -0.364 | 0.00569 | -0.014 | -64.044
-3.5 | -0.31 | 0.00554 | -0.015 | -56.043
-3 | -0.255 | 0.00535 | -0.016 | -47.565
-2.5 | -0.197 | 0.00517 | -0.017 | -38.205
-2 | -0.14 | 0.00505 | -0.017 | -27.651
-1.5 | -0.081 | 0.00488 | -0.018 | -16.675
-1 | -0.023 | 0.00335 | -0.019 | -6.825
-0.5 | 0.036 | 0.00287 | -0.019 | 12.466
0 | 0.094 | 0.00287 | -0.02 | 32.884
0.5 | 0.153 | 0.00286 | -0.021 | 53.558
1 | 0.211 | 0.00336 | -0.021 | 62.969
1.5 | 0.27 | 0.00364 | -0.022 | 74.116
2 | 0.327 | 0.00533 | -0.023 | 61.374
2.5 | 0.385 | 0.00551 | -0.024 | 69.803
3 | 0.441 | 0.00566 | -0.024 | 77.982
3.5 | 0.496 | 0.00587 | -0.025 | 84.462
4 | 0.548 | 0.00554 | -0.026 | 98.957
4.5 | 0.598 | 0.00572 | -0.026 | 104.572
5 | 0.645 | 0.00596 | -0.027 | 108.293
5.5 | 0.688 | 0.00618 | -0.028 | 111.219
6 | 0.726 | 0.00637 | -0.028 | 113.893
6.5 | 0.759 | 0.00669 | -0.029 | 113.42
7 | 0.787 | 0.007 | -0.03 | 112.332
7.5 | 0.808 | 0.00717 | -0.03 | 112.754
8 | 0.823 | 0.00942 | -0.031 | 87.333
8.5 | 0.676 | 0.04879 | -0.018 | 13.862
9 | 0.67 | 0.05372 | -0.016 | 12.478
9.5 | 0.657 | 0.0572 | -0.016 | 11.489
10 | 0.639 | 0.06001 | -0.017 | 10.647
10.5 | 0.615 | 0.06414 | -0.017 | 9.585
11 | 0.587 | 0.06844 | -0.017 | 8.577
11.5 | 0.557 | 0.07329 | -0.017 | 7.593
12 | 0.524 | 0.07904 | -0.017 | 6.63
12.5 | 0.491 | 0.08479 | -0.017 | 5.794
13 | 0.459 | 0.0897 | -0.017 | 5.112

## 92. Re 7M Mach 0.10 (2)
BIGFOIL.COM POLAR EXPORT
NACA66A109
NACA66A109 |  |  |  | Cl Max: | 1.5268 | at alpha= | 15.5 | deg
XFOIL ncrit=9 |  |  |  | L/D Max: | 105.513 | at alpha= | 7.5 | deg
Re: | 7000000 |  |  | Cd Min: | 0.07086 | at alpha= | -17 | deg
Mach: | 0.1 |  |  | Cl=0 at alpha= | -0.86789 | deg
|  |  |  | @ Cl=0.1, Cd= | 0.0030762
|  |  |  | @ Cl=0.4, Cd= | 0.0057552
|  |  |  | @ Cl=0.6, Cd= | 0.0065843
alpha (deg) | Cl | Cd | Cm | Cl/Cd
-17 | -1.1497 | 0.07086 | -0.0386 | -16.225
-16.5 | -1.2548 | 0.04762 | -0.054 | -26.3503
-16 | -1.2814 | 0.0406 | -0.0543 | -31.5616
-15.5 | -1.3232 | 0.03358 | -0.0504 | -39.4044
-15 | -1.3521 | 0.02884 | -0.0431 | -46.8828
-14.5 | -1.3732 | 0.02391 | -0.0344 | -57.432
-14 | -1.3503 | 0.02118 | -0.0309 | -63.7535
-13.5 | -1.3145 | 0.01892 | -0.0292 | -69.4767
-13 | -1.277 | 0.01772 | -0.0267 | -72.0655
-12.5 | -1.2365 | 0.01629 | -0.0248 | -75.9055
-12 | -1.1912 | 0.01528 | -0.0236 | -77.9581
-11.5 | -1.1423 | 0.01464 | -0.0228 | -78.026
-11 | -1.0923 | 0.01404 | -0.0222 | -77.7991
-10.5 | -1.0408 | 0.01358 | -0.0218 | -76.6421
-9.5 | -0.9484 | 0.01055 | -0.0194 | -89.8957
-9 | -0.8979 | 0.00969 | -0.0188 | -92.6625
-8.5 | -0.8457 | 0.00902 | -0.0184 | -93.7583
-8 | -0.7923 | 0.00855 | -0.0183 | -92.6667
-7.5 | -0.7376 | 0.00824 | -0.0184 | -89.5146
-7 | -0.6825 | 0.008 | -0.0185 | -85.3125
-6.5 | -0.6287 | 0.00747 | -0.0184 | -84.1633
-6 | -0.5748 | 0.00694 | -0.0183 | -82.8242
-5.5 | -0.5198 | 0.00655 | -0.0184 | -79.3588
-5 | -0.4643 | 0.00627 | -0.0186 | -74.051
-4.5 | -0.408 | 0.00608 | -0.0189 | -67.1053
-4 | -0.3523 | 0.00579 | -0.0191 | -60.8463
-3.5 | -0.2959 | 0.00557 | -0.0195 | -53.1239
-3 | -0.2396 | 0.00536 | -0.0199 | -44.7015
-2 | -0.1262 | 0.00507 | -0.0207 | -24.8915
-1.5 | -0.0695 | 0.00492 | -0.0211 | -14.126
-1 | -0.0144 | 0.00445 | -0.0214 | -3.236
-0.5 | 0.0401 | 0.00385 | -0.0217 | 10.4156
0 | 0.0933 | 0.00303 | -0.0219 | 30.7921
0.5 | 0.1455 | 0.00339 | -0.0218 | 42.9204
1 | 0.1969 | 0.00429 | -0.0216 | 45.8974
1.5 | 0.2502 | 0.00489 | -0.0216 | 51.1656
2 | 0.3038 | 0.00542 | -0.0216 | 56.0517
2.5 | 0.3596 | 0.00564 | -0.0218 | 63.7589
3 | 0.4157 | 0.0058 | -0.0221 | 71.6724
3.5 | 0.4714 | 0.00601 | -0.0224 | 78.4359
4 | 0.5269 | 0.00626 | -0.0226 | 84.1693
4.5 | 0.5821 | 0.0065 | -0.0227 | 89.5538
5 | 0.6373 | 0.00676 | -0.0229 | 94.2751
5.5 | 0.6915 | 0.00712 | -0.0228 | 97.1208
6 | 0.7453 | 0.00749 | -0.0227 | 99.506
6.5 | 0.7996 | 0.00776 | -0.0227 | 103.0412
7 | 0.8531 | 0.00811 | -0.0225 | 105.1911
7.5 | 0.9053 | 0.00858 | -0.0222 | 105.5128
8 | 0.9549 | 0.00937 | -0.0212 | 101.9104
8.5 | 1.0077 | 0.00967 | -0.021 | 104.2089
9 | 1.0593 | 0.0101 | -0.0205 | 104.8812
9.5 | 1.1095 | 0.01062 | -0.0198 | 104.4727
10 | 1.1568 | 0.01132 | -0.0186 | 102.1908
11 | 1.2465 | 0.01342 | -0.0153 | 92.8838
11.5 | 1.2885 | 0.01496 | -0.0135 | 86.1297
12 | 1.3266 | 0.01686 | -0.0111 | 78.6833
12.5 | 1.3645 | 0.01853 | -0.0089 | 73.6373
13 | 1.404 | 0.01971 | -0.0068 | 71.2329
13.5 | 1.4362 | 0.02144 | -0.0039 | 66.9869
14 | 1.4702 | 0.0225 | -0.001 | 65.3422
14.5 | 1.4981 | 0.02316 | 0.0031 | 64.6848
15 | 1.4967 | 0.0262 | 0.0101 | 57.126
15.5 | 1.5268 | 0.02694 | 0.0129 | 56.6741
16 | 1.5172 | 0.03096 | 0.0187 | 49.0052
16.5 | 1.5099 | 0.03511 | 0.0228 | 43.0048
17 | 1.5039 | 0.03956 | 0.0255 | 38.0157
17.5 | 1.4781 | 0.04664 | 0.0267 | 31.6917
18 | 1.4392 | 0.0567 | 0.0245 | 25.3827

## 93. Re 7M Mach 0.25 (1)
BIGFOIL.COM POLAR EXPORT
NACA66A109
NACA66A109 |  |  |  | Cl Max: | 0.774 | at alpha= | 7 | deg
JavaFoil+Calcfoil stall+Eppler ext transition |  |  |  | L/D Max: | 111.804 | at alpha= | 6 | deg
Re: | 7000000 |  |  | Cd Min: | 0.00286 | at alpha= | -0.5 | deg
Mach: | 0.25 |  |  | Cl=0 at alpha= | -0.80328 | deg
|  |  |  | @ Cl=0.1, Cd= | 0.0028695
|  |  |  | @ Cl=0.4, Cd= | 0.08329
|  |  |  | @ Cl=0.6, Cd= | 0.08329
alpha (deg) | Cl | Cd | Cm | Cl/Cd
-12 | -0.203 | 0.08075 | -0.002 | -2.519
-11.5 | -0.276 | 0.07499 | -0.002 | -3.679
-11 | -0.338 | 0.07017 | -0.002 | -4.811
-10.5 | -0.382 | 0.06523 | -0.003 | -5.856
-10 | -0.42 | 0.06168 | -0.003 | -6.809
-9.5 | -0.451 | 0.0598 | -0.003 | -7.537
-9 | -0.474 | 0.05589 | -0.004 | -8.49
-8.5 | -0.49 | 0.05232 | -0.004 | -9.366
-8 | -0.497 | 0.04907 | -0.004 | -10.134
-7.5 | -0.498 | 0.04406 | -0.005 | -11.313
-7 | -0.603 | 0.00689 | -0.011 | -87.533
-6.5 | -0.582 | 0.00716 | -0.011 | -81.285
-6 | -0.553 | 0.00684 | -0.012 | -80.81
-5.5 | -0.516 | 0.00653 | -0.013 | -78.988
-5 | -0.473 | 0.00627 | -0.013 | -75.385
-4.5 | -0.425 | 0.00598 | -0.014 | -71.021
-4 | -0.373 | 0.00577 | -0.015 | -64.692
-3.5 | -0.318 | 0.00556 | -0.016 | -57.254
-3 | -0.261 | 0.00538 | -0.016 | -48.589
-2.5 | -0.203 | 0.00522 | -0.017 | -38.794
-2 | -0.143 | 0.00506 | -0.018 | -28.345
-1.5 | -0.084 | 0.00488 | -0.018 | -17.126
-1 | -0.024 | 0.00336 | -0.019 | -7.006
-0.5 | 0.037 | 0.00286 | -0.02 | 12.83
0 | 0.097 | 0.00287 | -0.021 | 33.821
0.5 | 0.157 | 0.00286 | -0.021 | 55.022
1 | 0.217 | 0.00337 | -0.022 | 64.431
1.5 | 0.277 | 0.0037 | -0.023 | 74.887
2 | 0.336 | 0.00538 | -0.023 | 62.55
2.5 | 0.395 | 0.00557 | -0.024 | 70.969
3 | 0.453 | 0.00574 | -0.025 | 78.837
3.5 | 0.508 | 0.00546 | -0.026 | 93.023
4 | 0.561 | 0.00561 | -0.026 | 100.008
4.5 | 0.611 | 0.00579 | -0.027 | 105.481
5 | 0.656 | 0.00607 | -0.028 | 108.08
5.5 | 0.697 | 0.00631 | -0.028 | 110.448
6 | 0.73 | 0.00653 | -0.029 | 111.804
6.5 | 0.756 | 0.00687 | -0.03 | 110.112
7 | 0.774 | 0.00893 | -0.03 | 86.596
7.5 | 0.634 | 0.04445 | -0.017 | 14.266
8 | 0.63 | 0.04822 | -0.016 | 13.067
8.5 | 0.621 | 0.05063 | -0.017 | 12.258
9 | 0.592 | 0.05535 | -0.016 | 10.699
9.5 | 0.549 | 0.05863 | -0.016 | 9.357
10 | 0.494 | 0.0635 | -0.016 | 7.779
10.5 | 0.432 | 0.06784 | -0.016 | 6.361
11 | 0.362 | 0.07276 | -0.017 | 4.976
11.5 | 0.286 | 0.07711 | -0.017 | 3.709
12 | 0.198 | 0.08329 | -0.017 | 2.379

## 94. Re 7M Mach 0.25 (2)
BIGFOIL.COM POLAR EXPORT
NACA66A109
NACA66A109 |  |  |  | Cl Max: | 1.1783 | at alpha= | 10 | deg
XFOIL ncrit=9 |  |  |  | L/D Max: | 102.216 | at alpha= | 7 | deg
Re: | 7000000 |  |  | Cd Min: | 0.17137 | at alpha= | 15 | deg
Mach: | 0.25 |  |  | Cl=0 at alpha= | -0.87299 | deg
|  |  |  | @ Cl=0.1, Cd= | 0.0030175
|  |  |  | @ Cl=0.4, Cd= | 0.0057793
|  |  |  | @ Cl=0.6, Cd= | 0.0066096
alpha (deg) | Cl | Cd | Cm | Cl/Cd
-14 | -0.6052 | 0.15654 | 0.0062 | -3.8661
-13.5 | -0.5991 | 0.14635 | 0.0016 | -4.0936
-13 | -0.604 | 0.13317 | -0.0039 | -4.5356
-12.5 | -0.6168 | 0.11907 | -0.0102 | -5.1801
-12 | -0.6184 | 0.10912 | -0.015 | -5.6672
-10.5 | -0.677 | 0.06783 | -0.0433 | -9.9808
-9.5 | -0.7711 | 0.04813 | -0.0432 | -16.0212
-9 | -0.9202 | 0.01354 | -0.027 | -67.9616
-8.5 | -0.8736 | 0.01103 | -0.0247 | -79.2022
-8 | -0.8199 | 0.00988 | -0.0234 | -82.9858
-7.5 | -0.7647 | 0.00901 | -0.0224 | -84.8724
-7 | -0.708 | 0.00841 | -0.0217 | -84.1855
-6.5 | -0.6502 | 0.00801 | -0.0213 | -81.1735
-6 | -0.5944 | 0.00732 | -0.0206 | -81.2022
-5.5 | -0.5375 | 0.00679 | -0.0203 | -79.1605
-5 | -0.4798 | 0.00643 | -0.0201 | -74.619
-4.5 | -0.4215 | 0.00616 | -0.0202 | -68.4253
-4 | -0.3634 | 0.00588 | -0.0203 | -61.8027
-3.5 | -0.3051 | 0.00562 | -0.0205 | -54.2883
-3 | -0.2467 | 0.00542 | -0.0207 | -45.5166
-2 | -0.1295 | 0.0051 | -0.0215 | -25.3922
-1.5 | -0.0711 | 0.00495 | -0.0219 | -14.3636
-1 | -0.0142 | 0.0045 | -0.0221 | -3.1556
-0.5 | 0.0417 | 0.00387 | -0.0224 | 10.7752
0 | 0.0961 | 0.00299 | -0.0226 | 32.1405
0.5 | 0.15 | 0.00337 | -0.0224 | 44.5104
1 | 0.2024 | 0.00431 | -0.0221 | 46.9606
1.5 | 0.2567 | 0.00497 | -0.022 | 51.6499
2 | 0.312 | 0.00548 | -0.0219 | 56.9343
2.5 | 0.3698 | 0.00568 | -0.0222 | 65.1056
3 | 0.4276 | 0.00587 | -0.0224 | 72.845
3.5 | 0.4853 | 0.00608 | -0.0225 | 79.8191
4 | 0.5425 | 0.00637 | -0.0225 | 85.1648
4.5 | 0.6001 | 0.00661 | -0.0225 | 90.7867
5 | 0.6571 | 0.00693 | -0.0224 | 94.8196
5.5 | 0.7127 | 0.00741 | -0.0218 | 96.1808
6.5 | 0.8258 | 0.00811 | -0.021 | 101.8249
7 | 0.8811 | 0.00862 | -0.0201 | 102.2158
7.5 | 0.9338 | 0.00944 | -0.0188 | 98.9195
8 | 0.988 | 0.01008 | -0.0176 | 98.0159
8.5 | 1.0413 | 0.01084 | -0.0161 | 96.0609
9 | 1.0915 | 0.01202 | -0.0141 | 90.807
9.5 | 1.1387 | 0.01359 | -0.0115 | 83.7896
10 | 1.1783 | 0.01607 | -0.0079 | 73.323
10.5 | 1.1533 | 0.02862 | 0.0016 | 40.297
11 | 1.0604 | 0.0452 | 0.0152 | 23.4602
11.5 | 1.0147 | 0.05164 | 0.0229 | 19.6495
12 | 0.9544 | 0.06201 | 0.0238 | 15.3911
12.5 | 0.9134 | 0.07398 | 0.0172 | 12.3466
13 | 0.862 | 0.0994 | -0.0027 | 8.672
13.5 | 0.7459 | 0.14048 | -0.0253 | 5.3097
14 | 0.7541 | 0.14948 | -0.0302 | 5.0448
14.5 | 0.7577 | 0.16044 | -0.0358 | 4.7226
15 | 0.7631 | 0.17137 | -0.0414 | 4.4529

## 95. Re 7M Mach 0.50 (1)
BIGFOIL.COM POLAR EXPORT
NACA66A109
NACA66A109 |  |  |  | Cl Max: | 1.083 | at alpha= | 20 | deg
JavaFoil+Calcfoil stall+Eppler ext transition |  |  |  | L/D Max: | 102.738 | at alpha= | 4 | deg
Re: | 7000000 |  |  | Cd Min: | 0.00282 | at alpha= | 0 | deg
Mach: | 0.5 |  |  | Cl=0 at alpha= | -0.80597 | deg
|  |  |  | @ Cl=0.1, Cd= | 0.0028213
|  |  |  | @ Cl=0.4, Cd= | 0.040039
|  |  |  | @ Cl=0.6, Cd= | 0.065805
alpha (deg) | Cl | Cd | Cm | Cl/Cd
-20 | -1.018 | 0.15478 | 0.004 | -6.577
-19.5 | -0.991 | 0.1474 | 0.004 | -6.72
-19 | -0.963 | 0.14555 | 0.003 | -6.615
-18.5 | -0.935 | 0.13739 | 0.003 | -6.807
-18 | -0.91 | 0.13203 | 0.002 | -6.889
-17.5 | -0.884 | 0.12895 | 0.002 | -6.855
-17 | -0.859 | 0.12566 | 0.002 | -6.837
-16.5 | -0.832 | 0.12052 | 0.001 | -6.901
-16 | -0.806 | 0.11183 | 0.001 | -7.204
-15.5 | -0.781 | 0.10409 | 0.001 | -7.501
-15 | -0.755 | 0.09707 | 0 | -7.78
-14.5 | -0.727 | 0.10323 | 0 | -7.041
-14 | -0.701 | 0.09789 | -0.001 | -7.157
-13.5 | -0.675 | 0.08905 | -0.001 | -7.585
-13 | -0.652 | 0.08001 | -0.002 | -8.151
-12.5 | -0.631 | 0.07163 | -0.002 | -8.805
-12 | -0.704 | 0.01736 | -0.004 | -40.587
-11.5 | -0.568 | 0.08096 | -0.002 | -7.014
-11 | -0.542 | 0.0711 | -0.003 | -7.624
-10.5 | -0.517 | 0.06488 | -0.003 | -7.967
-10 | -0.502 | 0.05116 | -0.005 | -9.816
-9.5 | -0.567 | 0.01115 | -0.008 | -50.876
-9 | -0.538 | 0.01033 | -0.009 | -52.051
-8.5 | -0.409 | 0.05556 | -0.004 | -7.362
-8 | -0.383 | 0.05119 | -0.005 | -7.473
-7.5 | -0.357 | 0.04669 | -0.005 | -7.642
-7 | -0.331 | 0.04276 | -0.006 | -7.749
-6.5 | -0.376 | 0.00712 | -0.013 | -52.804
-6 | -0.276 | 0.04085 | -0.006 | -6.766
-5.5 | -0.25 | 0.03809 | -0.007 | -6.56
-5 | -0.368 | 0.03602 | -0.007 | -10.205
-4.5 | -0.446 | 0.00598 | -0.016 | -74.495
-4 | -0.405 | 0.00613 | -0.017 | -66.042
-3.5 | -0.351 | 0.00581 | -0.017 | -60.383
-3 | -0.29 | 0.00557 | -0.018 | -52.093
-2.5 | -0.226 | 0.00534 | -0.019 | -42.241
-2 | -0.16 | 0.00516 | -0.02 | -30.993
-1.5 | -0.093 | 0.00496 | -0.021 | -18.809
-1 | -0.026 | 0.0034 | -0.021 | -7.717
-0.5 | 0.041 | 0.00283 | -0.022 | 14.502
0 | 0.109 | 0.00282 | -0.023 | 38.481
0.5 | 0.176 | 0.00284 | -0.024 | 61.955
1 | 0.243 | 0.00344 | -0.025 | 70.632
1.5 | 0.309 | 0.0038 | -0.025 | 81.299
2 | 0.375 | 0.00509 | -0.026 | 73.616
2.5 | 0.44 | 0.00525 | -0.027 | 83.766
3 | 0.503 | 0.00548 | -0.028 | 91.705
3.5 | 0.561 | 0.00571 | -0.029 | 98.149
4 | 0.611 | 0.00595 | -0.029 | 102.738
4.5 | 0.648 | 0.0079 | -0.03 | 82.004
5 | 0.656 | 0.00842 | -0.031 | 77.919
5.5 | 0.432 | 0.03708 | -0.016 | 11.656
6 | 0.36 | 0.04113 | -0.015 | 8.757
6.5 | 0.387 | 0.04358 | -0.015 | 8.87
7 | 0.51 | 0.01008 | -0.034 | 50.624
7.5 | 0.442 | 0.04519 | -0.019 | 9.785
8 | 0.466 | 0.05096 | -0.017 | 9.141
8.5 | 0.491 | 0.05671 | -0.017 | 8.661
9 | 0.636 | 0.01197 | -0.037 | 53.132
9.5 | 0.665 | 0.01293 | -0.037 | 51.456
10 | 0.577 | 0.05743 | -0.023 | 10.056
10.5 | 0.598 | 0.06513 | -0.021 | 9.182
11 | 0.622 | 0.07323 | -0.02 | 8.496
11.5 | 0.647 | 0.08292 | -0.02 | 7.808
12 | 0.802 | 0.01891 | -0.04 | 42.41
12.5 | 0.711 | 0.07335 | -0.027 | 9.693
13 | 0.73 | 0.08367 | -0.025 | 8.722
13.5 | 0.753 | 0.09208 | -0.024 | 8.181
14 | 0.778 | 0.10041 | -0.024 | 7.752
14.5 | 0.805 | 0.09395 | -0.025 | 8.573
15 | 0.83 | 0.10111 | -0.026 | 8.212
15.5 | 0.855 | 0.10927 | -0.026 | 7.825
16 | 0.881 | 0.11529 | -0.027 | 7.645
16.5 | 0.909 | 0.12146 | -0.028 | 7.482
17 | 0.931 | 0.12491 | -0.027 | 7.456
17.5 | 0.956 | 0.12921 | -0.028 | 7.401
18 | 0.983 | 0.13292 | -0.029 | 7.398
18.5 | 1.012 | 0.13597 | -0.031 | 7.445
19 | 1.039 | 0.14323 | -0.031 | 7.251
19.5 | 1.058 | 0.14643 | -0.03 | 7.228
20 | 1.083 | 0.15165 | -0.031 | 7.144

## 96. Re 7M Mach 0.50 (2)
BIGFOIL.COM POLAR EXPORT
NACA66A109
NACA66A109 |  |  |  | Cl Max: | 0.9063 | at alpha= | 18 | deg
XFOIL ncrit=9 |  |  |  | L/D Max: | 91.875 | at alpha= | 4.5 | deg
Re: | 7000000 |  |  | Cd Min: | 0.25085 | at alpha= | 18 | deg
Mach: | 0.5 |  |  | Cl=0 at alpha= | -99 | deg
|  |  |  | @ Cl=0.1, Cd= | 0.00291
|  |  |  | @ Cl=0.4, Cd= | 0.0058484
|  |  |  | @ Cl=0.6, Cd= | 0.0067955
alpha (deg) | Cl | Cd | Cm | Cl/Cd
0 | 0.1085 | 0.00291 | -0.0255 | 37.2852
0.5 | 0.171 | 0.00323 | -0.0254 | 52.9412
1 | 0.2258 | 0.00448 | -0.0243 | 50.4018
1.5 | 0.2843 | 0.00531 | -0.0236 | 53.5405
2 | 0.3478 | 0.00569 | -0.0233 | 61.1248
2.5 | 0.4137 | 0.00589 | -0.0233 | 70.2377
3.5 | 0.545 | 0.00647 | -0.0223 | 84.2349
4 | 0.6109 | 0.00686 | -0.0212 | 89.0525
4.5 | 0.6762 | 0.00736 | -0.0196 | 91.875
5 | 0.7358 | 0.00846 | -0.0164 | 86.974
5.5 | 0.7839 | 0.01145 | -0.0112 | 68.4629
6 | 0.8206 | 0.01878 | -0.0054 | 43.6954
7.5 | 0.8117 | 0.04287 | 0.0173 | 18.934
8 | 0.7753 | 0.04858 | 0.0255 | 15.9592
9 | 0.7106 | 0.0675 | 0.0201 | 10.5274
9.5 | 0.6972 | 0.08184 | 0.0077 | 8.5191
10 | 0.691 | 0.09336 | 0.0005 | 7.4015
10.5 | 0.6855 | 0.10516 | -0.0064 | 6.5186
11 | 0.6859 | 0.11629 | -0.0125 | 5.8982
11.5 | 0.6922 | 0.12648 | -0.0181 | 5.4728
12 | 0.7032 | 0.1359 | -0.0233 | 5.1744
12.5 | 0.7132 | 0.14601 | -0.0288 | 4.8846
13 | 0.7244 | 0.15624 | -0.0344 | 4.6365
13.5 | 0.738 | 0.16624 | -0.0398 | 4.4394
14 | 0.7517 | 0.17676 | -0.0453 | 4.2527
14.5 | 0.7671 | 0.18718 | -0.0508 | 4.0982
15 | 0.7853 | 0.19655 | -0.0559 | 3.9954
15.5 | 0.8036 | 0.20606 | -0.0612 | 3.8998
16 | 0.8216 | 0.2158 | -0.0667 | 3.8072
16.5 | 0.8431 | 0.22475 | -0.0717 | 3.7513
17 | 0.8639 | 0.23389 | -0.0769 | 3.6936
17.5 | 0.8849 | 0.2426 | -0.0821 | 3.6476
18 | 0.9063 | 0.25085 | -0.0874 | 3.6129

## 97. Re 8M Mach 0.00 (1)
BIGFOIL.COM POLAR EXPORT
NACA66A109
NACA66A109 |  |  |  | Cl Max: | 0.838 | at alpha= | 8.5 | deg
JavaFoil+Calcfoil stall+Eppler ext transition |  |  |  | L/D Max: | 116.833 | at alpha= | 6 | deg
Re: | 8000000 |  |  | Cd Min: | 0.00284 | at alpha= | 0 | deg
Mach: | 0 |  |  | Cl=0 at alpha= | -0.80509 | deg
|  |  |  | @ Cl=0.1, Cd= | 0.0028824
|  |  |  | @ Cl=0.4, Cd= | 0.0054007
|  |  |  | @ Cl=0.6, Cd= | 0.09329
alpha (deg) | Cl | Cd | Cm | Cl/Cd
-12.5 | -0.482 | 0.08246 | -0.001 | -5.847
-12 | -0.505 | 0.07799 | -0.002 | -6.475
-11.5 | -0.527 | 0.07352 | -0.002 | -7.162
-11 | -0.544 | 0.0689 | -0.002 | -7.902
-10.5 | -0.553 | 0.06483 | -0.003 | -8.53
-10 | -0.558 | 0.06118 | -0.003 | -9.123
-9.5 | -0.561 | 0.05579 | -0.004 | -10.051
-9 | -0.557 | 0.05396 | -0.004 | -10.319
-8.5 | -0.55 | 0.05056 | -0.004 | -10.873
-8 | -0.539 | 0.04685 | -0.005 | -11.505
-7.5 | -0.646 | 0.00738 | -0.01 | -87.534
-7 | -0.619 | 0.00706 | -0.01 | -87.69
-6.5 | -0.587 | 0.00681 | -0.011 | -86.242
-6 | -0.551 | 0.00652 | -0.012 | -84.412
-5.5 | -0.509 | 0.00625 | -0.012 | -81.39
-5 | -0.464 | 0.00601 | -0.013 | -77.113
-4.5 | -0.415 | 0.00579 | -0.014 | -71.59
-4 | -0.363 | 0.00558 | -0.014 | -65.019
-3.5 | -0.309 | 0.00541 | -0.015 | -57.153
-3 | -0.253 | 0.00522 | -0.016 | -48.527
-2.5 | -0.196 | 0.00509 | -0.016 | -38.584
-2 | -0.139 | 0.00491 | -0.017 | -28.312
-1.5 | -0.081 | 0.00481 | -0.018 | -16.823
-1 | -0.023 | 0.00349 | -0.019 | -6.514
-0.5 | 0.036 | 0.00324 | -0.019 | 10.971
0 | 0.094 | 0.00284 | -0.02 | 33.076
0.5 | 0.152 | 0.00325 | -0.021 | 46.942
1 | 0.21 | 0.00348 | -0.021 | 60.423
1.5 | 0.268 | 0.00378 | -0.022 | 70.891
2 | 0.326 | 0.00524 | -0.023 | 62.214
2.5 | 0.383 | 0.00534 | -0.023 | 71.64
3 | 0.439 | 0.00554 | -0.024 | 79.203
3.5 | 0.493 | 0.00575 | -0.025 | 85.884
4 | 0.546 | 0.00596 | -0.025 | 91.628
4.5 | 0.596 | 0.00563 | -0.026 | 105.91
5 | 0.643 | 0.0058 | -0.027 | 110.764
5.5 | 0.686 | 0.00602 | -0.028 | 113.896
6 | 0.725 | 0.0062 | -0.028 | 116.833
6.5 | 0.759 | 0.00652 | -0.029 | 116.378
7 | 0.788 | 0.00678 | -0.03 | 116.148
7.5 | 0.811 | 0.00697 | -0.03 | 116.389
8 | 0.828 | 0.00921 | -0.031 | 89.841
8.5 | 0.838 | 0.00951 | -0.031 | 88.122
9 | 0.681 | 0.05237 | -0.017 | 13.004
9.5 | 0.671 | 0.05623 | -0.017 | 11.925
10 | 0.656 | 0.05911 | -0.018 | 11.1
10.5 | 0.635 | 0.06404 | -0.017 | 9.914
11 | 0.612 | 0.06732 | -0.018 | 9.095
11.5 | 0.585 | 0.07271 | -0.017 | 8.05
12 | 0.557 | 0.07757 | -0.017 | 7.184
12.5 | 0.528 | 0.08242 | -0.017 | 6.408
13 | 0.499 | 0.08794 | -0.017 | 5.67
13.5 | 0.47 | 0.09329 | -0.018 | 5.033

## 98. Re 8M Mach 0.00 (2)
BIGFOIL.COM POLAR EXPORT
NACA66A109
NACA66A109 |  |  |  | Cl Max: | 1.6163 | at alpha= | 17.5 | deg
XFOIL ncrit=9 |  |  |  | L/D Max: | 109.752 | at alpha= | 9.5 | deg
Re: | 8000000 |  |  | Cd Min: | 0.07557 | at alpha= | -18 | deg
Mach: | 0 |  |  | Cl=0 at alpha= | -0.86905 | deg
|  |  |  | @ Cl=0.1, Cd= | 0.0033411
|  |  |  | @ Cl=0.4, Cd= | 0.0056211
|  |  |  | @ Cl=0.6, Cd= | 0.0064239
alpha (deg) | Cl | Cd | Cm | Cl/Cd
-18 | -1.2042 | 0.07557 | -0.0327 | -15.9349
-17.5 | -1.2733 | 0.05389 | -0.049 | -23.6278
-17 | -1.38 | 0.03735 | -0.0521 | -36.9478
-16.5 | -1.4239 | 0.03046 | -0.0472 | -46.7466
-16 | -1.4252 | 0.02769 | -0.0424 | -51.4698
-15.5 | -1.4338 | 0.02496 | -0.0348 | -57.4439
-15 | -1.4206 | 0.02212 | -0.0303 | -64.2224
-14.5 | -1.4046 | 0.01865 | -0.0261 | -75.3137
-14 | -1.363 | 0.01721 | -0.0253 | -79.1981
-13 | -1.2809 | 0.01546 | -0.022 | -82.8525
-12 | -1.1899 | 0.01371 | -0.0202 | -86.7907
-11.5 | -1.1409 | 0.01314 | -0.0197 | -86.8265
-11 | -1.0912 | 0.01257 | -0.0194 | -86.8099
-10.5 | -1.04 | 0.01218 | -0.0193 | -85.3859
-10 | -0.9917 | 0.01117 | -0.0186 | -88.7825
-9.5 | -0.9441 | 0.00999 | -0.0178 | -94.5045
-9 | -0.8937 | 0.00917 | -0.0174 | -97.4591
-8.5 | -0.8422 | 0.00855 | -0.0171 | -98.5029
-8 | -0.7889 | 0.00814 | -0.0172 | -96.9165
-7.5 | -0.7346 | 0.00788 | -0.0174 | -93.2234
-7 | -0.6799 | 0.00763 | -0.0177 | -89.1088
-6.5 | -0.6255 | 0.00732 | -0.0178 | -85.4508
-6 | -0.5723 | 0.00674 | -0.0177 | -84.911
-5.5 | -0.5177 | 0.00636 | -0.0179 | -81.3994
-5 | -0.4625 | 0.00608 | -0.0181 | -76.0691
-4 | -0.3509 | 0.00564 | -0.0188 | -62.2163
-3.5 | -0.295 | 0.00543 | -0.0192 | -54.3278
-3 | -0.2389 | 0.00523 | -0.0196 | -45.6788
-2.5 | -0.1825 | 0.00511 | -0.0201 | -35.7143
-2 | -0.1261 | 0.00497 | -0.0205 | -25.3722
-1.5 | -0.0696 | 0.00483 | -0.0209 | -14.4099
-1 | -0.0143 | 0.00443 | -0.0213 | -3.228
-0.5 | 0.0403 | 0.0039 | -0.0216 | 10.3333
0 | 0.0941 | 0.00331 | -0.0219 | 28.429
0.5 | 0.1434 | 0.00357 | -0.0215 | 40.1681
1 | 0.1955 | 0.00434 | -0.0215 | 45.0461
1.5 | 0.2489 | 0.00489 | -0.0215 | 50.8998
2 | 0.3029 | 0.00534 | -0.0216 | 56.7228
2.5 | 0.3586 | 0.00551 | -0.0219 | 65.0817
3 | 0.4145 | 0.00566 | -0.0223 | 73.2332
3.5 | 0.47 | 0.00586 | -0.0225 | 80.2048
4 | 0.5251 | 0.0061 | -0.0228 | 86.082
4.5 | 0.5802 | 0.00633 | -0.023 | 91.6588
5 | 0.635 | 0.00659 | -0.0232 | 96.3581
5.5 | 0.6889 | 0.00694 | -0.0232 | 99.2651
6.5 | 0.7968 | 0.0075 | -0.0233 | 106.24
7 | 0.85 | 0.00783 | -0.0233 | 108.5568
7.5 | 0.9019 | 0.0083 | -0.023 | 108.6627
8.5 | 1.0046 | 0.00925 | -0.0223 | 108.6054
9 | 1.0559 | 0.00964 | -0.0221 | 109.5332
9.5 | 1.1063 | 0.01008 | -0.0216 | 109.752
10 | 1.1543 | 0.01071 | -0.0208 | 107.7778
10.5 | 1.199 | 0.01155 | -0.0193 | 103.8095
11 | 1.2419 | 0.01254 | -0.0175 | 99.0351
11.5 | 1.2861 | 0.01383 | -0.0163 | 92.9935
12 | 1.3298 | 0.0149 | -0.015 | 89.2483
12.5 | 1.3711 | 0.01612 | -0.0134 | 85.0558
13 | 1.4132 | 0.01706 | -0.012 | 82.837
13.5 | 1.4512 | 0.0183 | -0.0101 | 79.3005
14 | 1.4901 | 0.01918 | -0.0082 | 77.6903
14.5 | 1.5282 | 0.01992 | -0.0063 | 76.7169
15 | 1.5434 | 0.02168 | -0.0007 | 71.19
15.5 | 1.573 | 0.02224 | 0.0026 | 70.7284
16 | 1.5835 | 0.02438 | 0.0077 | 64.9508
16.5 | 1.5963 | 0.02645 | 0.0118 | 60.3516
17 | 1.6101 | 0.02855 | 0.0153 | 56.3958
17.5 | 1.6163 | 0.03141 | 0.0187 | 51.4581
18 | 1.6161 | 0.03506 | 0.0217 | 46.0953
18.5 | 1.5997 | 0.04065 | 0.0241 | 39.353
19 | 1.5524 | 0.05053 | 0.0242 | 30.7223
19.5 | 1.4803 | 0.06714 | 0.0172 | 22.048
20 | 1.499 | 0.07166 | 0.0144 | 20.9182

## 99. Re 8M Mach 0.10 (1)
BIGFOIL.COM POLAR EXPORT
NACA66A109
NACA66A109 |  |  |  | Cl Max: | 0.823 | at alpha= | 8 | deg
JavaFoil+Calcfoil stall+Eppler ext transition |  |  |  | L/D Max: | 116.222 | at alpha= | 6 | deg
Re: | 8000000 |  |  | Cd Min: | 0.00283 | at alpha= | 0 | deg
Mach: | 0.1 |  |  | Cl=0 at alpha= | -0.80509 | deg
|  |  |  | @ Cl=0.1, Cd= | 0.0028727
|  |  |  | @ Cl=0.4, Cd= | 0.0054421
|  |  |  | @ Cl=0.6, Cd= | 0.08839
alpha (deg) | Cl | Cd | Cm | Cl/Cd
-12.5 | -0.45 | 0.08267 | -0.001 | -5.449
-12 | -0.477 | 0.07839 | -0.002 | -6.085
-11.5 | -0.502 | 0.0733 | -0.002 | -6.851
-11 | -0.524 | 0.06915 | -0.002 | -7.574
-10.5 | -0.536 | 0.06526 | -0.003 | -8.208
-10 | -0.545 | 0.05943 | -0.003 | -9.173
-9.5 | -0.549 | 0.05618 | -0.003 | -9.778
-9 | -0.548 | 0.05396 | -0.004 | -10.163
-8.5 | -0.544 | 0.05088 | -0.004 | -10.685
-8 | -0.534 | 0.04741 | -0.004 | -11.269
-7.5 | -0.643 | 0.00746 | -0.01 | -86.135
-7 | -0.618 | 0.00715 | -0.01 | -86.431
-6.5 | -0.587 | 0.00681 | -0.011 | -86.231
-6 | -0.551 | 0.00652 | -0.012 | -84.589
-5.5 | -0.51 | 0.00629 | -0.012 | -81.139
-5 | -0.465 | 0.006 | -0.013 | -77.544
-4.5 | -0.416 | 0.00577 | -0.014 | -72.081
-4 | -0.364 | 0.00558 | -0.014 | -65.313
-3.5 | -0.31 | 0.00539 | -0.015 | -57.648
-3 | -0.255 | 0.00526 | -0.016 | -48.392
-2.5 | -0.197 | 0.00506 | -0.017 | -38.975
-2 | -0.14 | 0.00494 | -0.017 | -28.229
-1.5 | -0.081 | 0.00479 | -0.018 | -16.987
-1 | -0.023 | 0.0035 | -0.019 | -6.528
-0.5 | 0.036 | 0.00322 | -0.019 | 11.087
0 | 0.094 | 0.00283 | -0.02 | 33.421
0.5 | 0.153 | 0.00325 | -0.021 | 47.134
1 | 0.211 | 0.00352 | -0.021 | 60.108
1.5 | 0.27 | 0.0038 | -0.022 | 70.877
2 | 0.327 | 0.00521 | -0.023 | 62.786
2.5 | 0.385 | 0.00541 | -0.024 | 71.162
3 | 0.441 | 0.00553 | -0.024 | 79.81
3.5 | 0.496 | 0.00573 | -0.025 | 86.454
4 | 0.548 | 0.00594 | -0.026 | 92.361
4.5 | 0.598 | 0.00561 | -0.026 | 106.654
5 | 0.645 | 0.00581 | -0.027 | 111.086
5.5 | 0.688 | 0.00606 | -0.028 | 113.481
6 | 0.726 | 0.00625 | -0.028 | 116.222
6.5 | 0.759 | 0.00657 | -0.029 | 115.534
7 | 0.787 | 0.0068 | -0.03 | 115.77
7.5 | 0.808 | 0.00703 | -0.03 | 114.988
8 | 0.823 | 0.00927 | -0.031 | 88.792
8.5 | 0.68 | 0.04713 | -0.019 | 14.423
9 | 0.672 | 0.05291 | -0.017 | 12.691
9.5 | 0.658 | 0.05661 | -0.017 | 11.615
10 | 0.64 | 0.05919 | -0.018 | 10.816
10.5 | 0.615 | 0.06368 | -0.017 | 9.661
11 | 0.587 | 0.06804 | -0.017 | 8.633
11.5 | 0.557 | 0.07277 | -0.017 | 7.651
12 | 0.524 | 0.07858 | -0.017 | 6.671
12.5 | 0.491 | 0.0839 | -0.017 | 5.856
13 | 0.459 | 0.08839 | -0.017 | 5.189

## 100. Re 8M Mach 0.10 (2)
BIGFOIL.COM POLAR EXPORT
NACA66A109
NACA66A109 |  |  |  | Cl Max: | 1.5547 | at alpha= | 16 | deg
XFOIL ncrit=9 |  |  |  | L/D Max: | 108.823 | at alpha= | 9 | deg
Re: | 8000000 |  |  | Cd Min: | 0.23973 | at alpha= | -19.5 | deg
Mach: | 0.1 |  |  | Cl=0 at alpha= | -0.86976 | deg
|  |  |  | @ Cl=0.1, Cd= | 0.0033294
|  |  |  | @ Cl=0.4, Cd= | 0.0056254
|  |  |  | @ Cl=0.6, Cd= | 0.0064279
alpha (deg) | Cl | Cd | Cm | Cl/Cd
-19.5 | -0.7579 | 0.23973 | 0.0512 | -3.1615
-19 | -0.7416 | 0.2326 | 0.047 | -3.1883
-17 | -1.167 | 0.06683 | -0.0422 | -17.4622
-16.5 | -1.2679 | 0.04609 | -0.0545 | -27.5092
-16 | -1.2868 | 0.04007 | -0.0543 | -32.1138
-15.5 | -1.327 | 0.03332 | -0.0502 | -39.8259
-15 | -1.3566 | 0.02865 | -0.0426 | -47.3508
-14.5 | -1.3803 | 0.02332 | -0.0337 | -59.1895
-14 | -1.3563 | 0.0205 | -0.0304 | -66.161
-13.5 | -1.3283 | 0.01785 | -0.0272 | -74.4146
-13 | -1.2884 | 0.01656 | -0.0252 | -77.8019
-12.5 | -1.2456 | 0.0153 | -0.0236 | -81.4118
-12 | -1.199 | 0.01435 | -0.0225 | -83.554
-11.5 | -1.1496 | 0.01368 | -0.0217 | -84.0351
-11 | -1.0994 | 0.01305 | -0.0212 | -84.2452
-10.5 | -1.0476 | 0.01261 | -0.0208 | -83.0769
-10 | -0.9962 | 0.01199 | -0.0204 | -83.0859
-9.5 | -0.9499 | 0.01045 | -0.0192 | -90.8995
-9 | -0.8998 | 0.00945 | -0.0185 | -95.2169
-8.5 | -0.8481 | 0.00872 | -0.018 | -97.2592
-8 | -0.7946 | 0.00824 | -0.0179 | -96.432
-7.5 | -0.7399 | 0.00793 | -0.018 | -93.3039
-7 | -0.6846 | 0.00768 | -0.0181 | -89.1406
-6.5 | -0.6295 | 0.00739 | -0.0183 | -85.1827
-6 | -0.5759 | 0.00679 | -0.0181 | -84.8159
-5.5 | -0.5209 | 0.0064 | -0.0182 | -81.3906
-5 | -0.4653 | 0.0061 | -0.0184 | -76.2787
-4 | -0.353 | 0.00566 | -0.019 | -62.3675
-3.5 | -0.2967 | 0.00544 | -0.0194 | -54.5404
-3 | -0.2401 | 0.00524 | -0.0198 | -45.8206
-2.5 | -0.1834 | 0.00512 | -0.0202 | -35.8203
-1.5 | -0.0699 | 0.00483 | -0.0211 | -14.472
-1 | -0.0143 | 0.00443 | -0.0214 | -3.228
-0.5 | 0.0406 | 0.0039 | -0.0217 | 10.4103
0 | 0.0946 | 0.0033 | -0.022 | 28.6667
0.5 | 0.1442 | 0.00357 | -0.0216 | 40.3922
1 | 0.1965 | 0.00434 | -0.0216 | 45.2765
1.5 | 0.2501 | 0.0049 | -0.0216 | 51.0408
2 | 0.3044 | 0.00534 | -0.0217 | 57.0037
2.5 | 0.3605 | 0.00552 | -0.022 | 65.308
3 | 0.4167 | 0.00567 | -0.0223 | 73.4921
3.5 | 0.4725 | 0.00587 | -0.0226 | 80.494
4 | 0.528 | 0.00612 | -0.0228 | 86.2745
4.5 | 0.5835 | 0.00635 | -0.023 | 91.8898
5 | 0.6386 | 0.00661 | -0.0231 | 96.6112
5.5 | 0.6928 | 0.00699 | -0.023 | 99.113
6 | 0.7473 | 0.00728 | -0.0231 | 102.6511
6.5 | 0.8017 | 0.00754 | -0.0231 | 106.3263
7 | 0.8552 | 0.00791 | -0.0229 | 108.1163
7.5 | 0.9073 | 0.00843 | -0.0225 | 107.6275
8 | 0.9584 | 0.00903 | -0.0219 | 106.1351
8.5 | 1.0114 | 0.00935 | -0.0217 | 108.1711
9 | 1.0632 | 0.00977 | -0.0213 | 108.8229
9.5 | 1.1135 | 0.01031 | -0.0206 | 108.0019
10 | 1.1612 | 0.01108 | -0.0194 | 104.8014
10.5 | 1.2057 | 0.01205 | -0.0176 | 100.0581
11 | 1.2484 | 0.01336 | -0.0156 | 93.4431
11.5 | 1.2912 | 0.01479 | -0.0139 | 87.3022
12 | 1.337 | 0.01566 | -0.0127 | 85.3768
12.5 | 1.3775 | 0.01708 | -0.0107 | 80.6499
13 | 1.4188 | 0.01816 | -0.0089 | 78.1278
13.5 | 1.4548 | 0.01963 | -0.0063 | 74.1111
14 | 1.4917 | 0.02069 | -0.0039 | 72.0976
14.5 | 1.5228 | 0.02155 | -0.0003 | 70.6636
15 | 1.5293 | 0.02386 | 0.0064 | 64.0947
15.5 | 1.5541 | 0.02496 | 0.0101 | 62.2636
16 | 1.5547 | 0.02804 | 0.0156 | 55.4458
16.5 | 1.5544 | 0.03139 | 0.0202 | 49.519
17 | 1.5493 | 0.03544 | 0.0238 | 43.7161
17.5 | 1.5251 | 0.04175 | 0.0266 | 36.5293
18 | 1.4863 | 0.05072 | 0.0266 | 29.304
18.5 | 1.4493 | 0.06172 | 0.0224 | 23.4819
19 | 1.3283 | 0.09398 | 0.0003 | 14.1339

## 101. Re 8M Mach 0.25 (1)
BIGFOIL.COM POLAR EXPORT
NACA66A109
NACA66A109 |  |  |  | Cl Max: | 0.781 | at alpha= | 7.5 | deg
JavaFoil+Calcfoil stall+Eppler ext transition |  |  |  | L/D Max: | 114.158 | at alpha= | 6 | deg
Re: | 8000000 |  |  | Cd Min: | 0.00283 | at alpha= | 0 | deg
Mach: | 0.25 |  |  | Cl=0 at alpha= | -0.80328 | deg
|  |  |  | @ Cl=0.1, Cd= | 0.0858
|  |  |  | @ Cl=0.4, Cd= | 0.0858
|  |  |  | @ Cl=0.6, Cd= | 0.0858
alpha (deg) | Cl | Cd | Cm | Cl/Cd
-12 | -0.203 | 0.07961 | -0.002 | -2.555
-11.5 | -0.276 | 0.0737 | -0.002 | -3.744
-11 | -0.338 | 0.07011 | -0.002 | -4.816
-10.5 | -0.382 | 0.0649 | -0.003 | -5.888
-10 | -0.42 | 0.06138 | -0.003 | -6.845
-9.5 | -0.451 | 0.05952 | -0.003 | -7.574
-9 | -0.475 | 0.0556 | -0.004 | -8.535
-8.5 | -0.49 | 0.05192 | -0.004 | -9.443
-8 | -0.498 | 0.04858 | -0.004 | -10.243
-7.5 | -0.502 | 0.04193 | -0.006 | -11.972
-7 | -0.604 | 0.00725 | -0.011 | -83.191
-6.5 | -0.582 | 0.007 | -0.011 | -83.201
-6 | -0.553 | 0.00672 | -0.012 | -82.313
-5.5 | -0.516 | 0.00643 | -0.013 | -80.291
-5 | -0.473 | 0.0061 | -0.013 | -77.51
-4.5 | -0.425 | 0.00586 | -0.014 | -72.478
-4 | -0.373 | 0.00565 | -0.015 | -65.979
-3.5 | -0.318 | 0.00547 | -0.016 | -58.239
-3 | -0.261 | 0.00527 | -0.016 | -49.601
-2.5 | -0.203 | 0.00512 | -0.017 | -39.595
-2 | -0.143 | 0.00495 | -0.018 | -28.946
-1.5 | -0.084 | 0.00479 | -0.018 | -17.454
-1 | -0.024 | 0.00351 | -0.019 | -6.704
-0.5 | 0.037 | 0.00322 | -0.02 | 11.397
0 | 0.097 | 0.00283 | -0.021 | 34.36
0.5 | 0.157 | 0.00323 | -0.021 | 48.725
1 | 0.217 | 0.00353 | -0.022 | 61.63
1.5 | 0.277 | 0.00383 | -0.023 | 72.33
2 | 0.336 | 0.00525 | -0.023 | 64.018
2.5 | 0.395 | 0.00544 | -0.024 | 72.653
3 | 0.453 | 0.00558 | -0.025 | 81.107
3.5 | 0.508 | 0.00578 | -0.026 | 87.894
4 | 0.561 | 0.0055 | -0.026 | 102.106
4.5 | 0.611 | 0.00567 | -0.027 | 107.795
5 | 0.657 | 0.0059 | -0.028 | 111.324
5.5 | 0.697 | 0.0062 | -0.028 | 112.388
6 | 0.73 | 0.0064 | -0.029 | 114.158
6.5 | 0.756 | 0.00673 | -0.03 | 112.408
7 | 0.774 | 0.00703 | -0.03 | 110.006
7.5 | 0.781 | 0.00912 | -0.031 | 85.639
8 | 0.631 | 0.04781 | -0.016 | 13.195
8.5 | 0.622 | 0.04972 | -0.018 | 12.51
9 | 0.593 | 0.05512 | -0.016 | 10.75
9.5 | 0.549 | 0.05826 | -0.017 | 9.421
10 | 0.494 | 0.06317 | -0.016 | 7.825
10.5 | 0.432 | 0.0676 | -0.016 | 6.386
11 | 0.362 | 0.07221 | -0.017 | 5.016
11.5 | 0.286 | 0.07646 | -0.017 | 3.742
12 | 0.198 | 0.08181 | -0.017 | 2.422
12.5 | 0.075 | 0.0858 | -0.018 | 0.869

## 102. Re 8M Mach 0.25 (2)
BIGFOIL.COM POLAR EXPORT
NACA66A109
NACA66A109 |  |  |  | Cl Max: | 1.1831 | at alpha= | 10 | deg
XFOIL ncrit=9 |  |  |  | L/D Max: | 105.26 | at alpha= | 6.5 | deg
Re: | 8000000 |  |  | Cd Min: | 0.17013 | at alpha= | 15 | deg
Mach: | 0.25 |  |  | Cl=0 at alpha= | -0.87411 | deg
|  |  |  | @ Cl=0.1, Cd= | 0.0032746
|  |  |  | @ Cl=0.4, Cd= | 0.005646
|  |  |  | @ Cl=0.6, Cd= | 0.0064944
alpha (deg) | Cl | Cd | Cm | Cl/Cd
-10 | -0.7016 | 0.05856 | -0.0495 | -11.9809
-9.5 | -0.966 | 0.01621 | -0.0291 | -59.5928
-9 | -0.9181 | 0.01407 | -0.0272 | -65.2523
-8.5 | -0.8776 | 0.0105 | -0.0242 | -83.581
-8 | -0.8239 | 0.00932 | -0.0228 | -88.4013
-7.5 | -0.768 | 0.00857 | -0.0218 | -89.6149
-7 | -0.7107 | 0.00804 | -0.0212 | -88.3955
-6 | -0.5953 | 0.00721 | -0.0205 | -82.5659
-5.5 | -0.5388 | 0.00662 | -0.02 | -81.3897
-5 | -0.481 | 0.00625 | -0.0199 | -76.96
-4.5 | -0.4227 | 0.00599 | -0.02 | -70.5676
-4 | -0.3641 | 0.00575 | -0.0202 | -63.3217
-3 | -0.2472 | 0.0053 | -0.0206 | -46.6415
-2.5 | -0.1887 | 0.00514 | -0.021 | -36.7121
-2 | -0.1301 | 0.00501 | -0.0214 | -25.9681
-1.5 | -0.0715 | 0.00486 | -0.0218 | -14.7119
-1 | -0.0142 | 0.00448 | -0.0221 | -3.1696
-0.5 | 0.0422 | 0.00391 | -0.0224 | 10.7928
0 | 0.0976 | 0.00326 | -0.0227 | 29.9387
0.5 | 0.1485 | 0.00357 | -0.0223 | 41.5966
1 | 0.202 | 0.00437 | -0.0221 | 46.2243
1.5 | 0.2567 | 0.00497 | -0.022 | 51.6499
2 | 0.3129 | 0.00538 | -0.0221 | 58.1599
2.5 | 0.3708 | 0.00555 | -0.0223 | 66.8108
3 | 0.4286 | 0.00574 | -0.0226 | 74.669
3.5 | 0.4865 | 0.00594 | -0.0228 | 81.9024
4 | 0.5438 | 0.00622 | -0.0227 | 87.4277
5 | 0.6585 | 0.00678 | -0.0226 | 97.1239
6 | 0.7721 | 0.00747 | -0.022 | 103.3601
6.5 | 0.8284 | 0.00787 | -0.0214 | 105.2605
7 | 0.8833 | 0.00844 | -0.0205 | 104.6564
7.5 | 0.9377 | 0.00907 | -0.0194 | 103.3848
8 | 0.9924 | 0.00966 | -0.0183 | 102.7329
8.5 | 1.0465 | 0.01036 | -0.017 | 101.0135
9 | 1.098 | 0.01137 | -0.0151 | 96.5699
9.5 | 1.1462 | 0.01284 | -0.0127 | 89.2679
10 | 1.1831 | 0.01596 | -0.0087 | 74.1291
10.5 | 1.1112 | 0.03479 | 0.0052 | 31.9402
11 | 1.0405 | 0.04698 | 0.0169 | 22.1477
11.5 | 0.9967 | 0.05347 | 0.0234 | 18.6404
12 | 0.9282 | 0.06543 | 0.0224 | 14.1862
12.5 | 0.9209 | 0.0725 | 0.0184 | 12.7021
13 | 0.9007 | 0.08956 | 0.0042 | 10.0569
13.5 | 0.845 | 0.11325 | -0.0111 | 7.4614
14 | 0.7858 | 0.1393 | -0.0255 | 5.6411
14.5 | 0.7609 | 0.15924 | -0.0353 | 4.7783
15 | 0.7661 | 0.17013 | -0.041 | 4.503

## 103. Re 8M Mach 0.50 (1)
BIGFOIL.COM POLAR EXPORT
NACA66A109
NACA66A109 |  |  |  | Cl Max: | 1.084 | at alpha= | 20 | deg
JavaFoil+Calcfoil stall+Eppler ext transition |  |  |  | L/D Max: | 104.891 | at alpha= | 4.5 | deg
Re: | 8000000 |  |  | Cd Min: | 0.00282 | at alpha= | 0 | deg
Mach: | 0.5 |  |  | Cl=0 at alpha= | -0.80597 | deg
|  |  |  | @ Cl=0.1, Cd= | 0.0028716
|  |  |  | @ Cl=0.4, Cd= | 0.039989
|  |  |  | @ Cl=0.6, Cd= | 0.022841
alpha (deg) | Cl | Cd | Cm | Cl/Cd
-20 | -1.018 | 0.15174 | 0.004 | -6.712
-19.5 | -0.992 | 0.14485 | 0.004 | -6.851
-19 | -0.964 | 0.1437 | 0.003 | -6.706
-18.5 | -0.935 | 0.1362 | 0.003 | -6.867
-18 | -0.91 | 0.13099 | 0.002 | -6.945
-17.5 | -0.884 | 0.12796 | 0.002 | -6.91
-17 | -0.86 | 0.12461 | 0.002 | -6.902
-16.5 | -0.833 | 0.11898 | 0.001 | -6.997
-16 | -0.807 | 0.11203 | 0.001 | -7.199
-15.5 | -0.783 | 0.10084 | 0.001 | -7.767
-15 | -0.76 | 0.09279 | 0 | -8.189
-14.5 | -0.727 | 0.10361 | 0 | -7.019
-14 | -0.701 | 0.09617 | -0.001 | -7.288
-13.5 | -0.677 | 0.0884 | -0.001 | -7.653
-13 | -0.655 | 0.07773 | -0.002 | -8.421
-12.5 | -0.639 | 0.06531 | -0.002 | -9.78
-12 | -0.714 | 0.01512 | -0.004 | -47.245
-11.5 | -0.568 | 0.0801 | -0.002 | -7.091
-11 | -0.543 | 0.07027 | -0.003 | -7.721
-10.5 | -0.518 | 0.06401 | -0.003 | -8.087
-10 | -0.586 | 0.01342 | -0.007 | -43.699
-9.5 | -0.568 | 0.01085 | -0.008 | -52.383
-9 | -0.538 | 0.01008 | -0.009 | -53.359
-8.5 | -0.409 | 0.05523 | -0.004 | -7.41
-8 | -0.383 | 0.05114 | -0.005 | -7.485
-7.5 | -0.357 | 0.0464 | -0.005 | -7.691
-7 | -0.332 | 0.04164 | -0.007 | -7.983
-6.5 | -0.376 | 0.00698 | -0.013 | -53.862
-6 | -0.276 | 0.04038 | -0.006 | -6.846
-5.5 | -0.25 | 0.03784 | -0.007 | -6.605
-5 | -0.368 | 0.03572 | -0.007 | -10.295
-4.5 | -0.446 | 0.00593 | -0.016 | -75.228
-4 | -0.405 | 0.00601 | -0.017 | -67.327
-3.5 | -0.351 | 0.00568 | -0.017 | -61.716
-3 | -0.29 | 0.00544 | -0.018 | -53.279
-2.5 | -0.226 | 0.00524 | -0.019 | -43.036
-2 | -0.16 | 0.00504 | -0.02 | -31.718
-1.5 | -0.093 | 0.00485 | -0.021 | -19.221
-1 | -0.026 | 0.00352 | -0.021 | -7.471
-0.5 | 0.041 | 0.00321 | -0.022 | 12.781
0 | 0.109 | 0.00282 | -0.023 | 38.53
0.5 | 0.176 | 0.00324 | -0.024 | 54.288
1 | 0.243 | 0.00357 | -0.025 | 68.094
1.5 | 0.309 | 0.00393 | -0.025 | 78.753
2 | 0.375 | 0.00499 | -0.026 | 75.211
2.5 | 0.44 | 0.00514 | -0.027 | 85.592
3 | 0.503 | 0.00533 | -0.028 | 94.277
3.5 | 0.561 | 0.0056 | -0.029 | 100.023
4 | 0.611 | 0.00583 | -0.029 | 104.821
4.5 | 0.648 | 0.00618 | -0.03 | 104.891
5 | 0.656 | 0.00827 | -0.031 | 79.384
5.5 | 0.433 | 0.03668 | -0.016 | 11.802
6 | 0.36 | 0.0408 | -0.015 | 8.829
6.5 | 0.387 | 0.04355 | -0.015 | 8.877
7 | 0.51 | 0.00986 | -0.034 | 51.764
7.5 | 0.537 | 0.01065 | -0.034 | 50.42
8 | 0.466 | 0.05014 | -0.018 | 9.293
8.5 | 0.491 | 0.05572 | -0.017 | 8.819
9 | 0.637 | 0.01168 | -0.037 | 54.492
9.5 | 0.666 | 0.0126 | -0.038 | 52.88
10 | 0.675 | 0.01697 | -0.037 | 39.749
10.5 | 0.599 | 0.06475 | -0.022 | 9.251
11 | 0.623 | 0.07304 | -0.021 | 8.524
11.5 | 0.648 | 0.08167 | -0.02 | 7.929
12 | 0.81 | 0.01722 | -0.04 | 47.007
12.5 | 0.724 | 0.06445 | -0.03 | 11.232
13 | 0.732 | 0.08157 | -0.025 | 8.972
13.5 | 0.754 | 0.09067 | -0.024 | 8.317
14 | 0.779 | 0.09829 | -0.024 | 7.925
14.5 | 0.81 | 0.09119 | -0.027 | 8.882
15 | 0.833 | 0.09951 | -0.027 | 8.369
15.5 | 0.856 | 0.10757 | -0.026 | 7.957
16 | 0.882 | 0.11424 | -0.027 | 7.723
16.5 | 0.909 | 0.11966 | -0.028 | 7.599
17 | 0.931 | 0.12182 | -0.027 | 7.646
17.5 | 0.956 | 0.12609 | -0.028 | 7.585
18 | 0.984 | 0.13082 | -0.029 | 7.524
18.5 | 1.014 | 0.13422 | -0.031 | 7.553
19 | 1.04 | 0.14087 | -0.032 | 7.382
19.5 | 1.059 | 0.14509 | -0.03 | 7.297
20 | 1.084 | 0.15043 | -0.031 | 7.203

## 104. Re 8M Mach 0.50 (2)
BIGFOIL.COM POLAR EXPORT
NACA66A109
NACA66A109 |  |  |  | Cl Max: | 0.9895 | at alpha= | 20 | deg
XFOIL ncrit=9 |  |  |  | L/D Max: | 94.965 | at alpha= | 4.5 | deg
Re: | 8000000 |  |  | Cd Min: | 0.28856 | at alpha= | 20 | deg
Mach: | 0.5 |  |  | Cl=0 at alpha= | -0.8984 | deg
|  |  |  | @ Cl=0.1, Cd= | 0.0032715
|  |  |  | @ Cl=0.4, Cd= | 0.0057091
|  |  |  | @ Cl=0.6, Cd= | 0.0066046
alpha (deg) | Cl | Cd | Cm | Cl/Cd
-20 | -0.8655 | 0.27417 | 0.0721 | -3.1568
-19.5 | -0.8435 | 0.26689 | 0.0668 | -3.1605
-19 | -0.821 | 0.25802 | 0.0617 | -3.1819
-18.5 | -0.7992 | 0.24929 | 0.0564 | -3.2059
-18 | -0.7776 | 0.24071 | 0.0513 | -3.2304
-17.5 | -0.7562 | 0.23202 | 0.0462 | -3.2592
-17 | -0.7347 | 0.22341 | 0.0411 | -3.2886
-16.5 | -0.7154 | 0.21409 | 0.0359 | -3.3416
-16 | -0.6955 | 0.20531 | 0.0308 | -3.3876
-15.5 | -0.6764 | 0.19588 | 0.0258 | -3.4531
-15 | -0.658 | 0.1863 | 0.0209 | -3.5319
-14.5 | -0.6409 | 0.17689 | 0.0158 | -3.6232
-14 | -0.6188 | 0.17028 | 0.0114 | -3.634
-13.5 | -0.603 | 0.16088 | 0.0066 | -3.7481
-13 | -0.5873 | 0.15189 | 0.0019 | -3.8666
-12.5 | -0.5729 | 0.14307 | -0.0027 | -4.0043
-11 | -0.544 | 0.1134 | -0.0185 | -4.7972
-10.5 | -0.5284 | 0.10339 | -0.0261 | -5.1107
-10 | -0.5274 | 0.0941 | -0.0307 | -5.6047
-9.5 | -0.5286 | 0.08448 | -0.036 | -6.2571
-9 | -0.5217 | 0.07679 | -0.0405 | -6.7939
-8.5 | -0.5305 | 0.06626 | -0.0477 | -8.0063
-8 | -0.5538 | 0.0551 | -0.057 | -10.0508
-7.5 | -0.5908 | 0.04816 | -0.0546 | -12.2674
-7 | -0.6074 | 0.04067 | -0.0513 | -14.9348
-6.5 | -0.6032 | 0.03356 | -0.0475 | -17.9738
-6 | -0.5938 | 0.02536 | -0.0423 | -23.4148
-5.5 | -0.5745 | 0.01652 | -0.0361 | -34.776
-5 | -0.5385 | 0.00887 | -0.0309 | -60.7103
-4.5 | -0.4792 | 0.00707 | -0.0278 | -67.7793
-4 | -0.4139 | 0.00626 | -0.0261 | -66.1182
-3.5 | -0.3466 | 0.00583 | -0.0252 | -59.4511
-3 | -0.2791 | 0.00552 | -0.0248 | -50.5616
-2.5 | -0.2118 | 0.00528 | -0.0248 | -40.1136
-1.5 | -0.0783 | 0.00496 | -0.0252 | -15.7863
-1 | -0.0127 | 0.00469 | -0.0255 | -2.7079
-0.5 | 0.0498 | 0.00401 | -0.0256 | 12.419
0 | 0.1103 | 0.00312 | -0.0257 | 35.3526
0.5 | 0.1681 | 0.00351 | -0.025 | 47.8917
1 | 0.225 | 0.00454 | -0.0243 | 49.5595
1.5 | 0.2846 | 0.00527 | -0.0236 | 54.0038
2 | 0.349 | 0.00557 | -0.0235 | 62.6571
2.5 | 0.415 | 0.00575 | -0.0235 | 72.1739
3 | 0.481 | 0.00601 | -0.0232 | 80.0333
3.5 | 0.5466 | 0.00634 | -0.0225 | 86.2145
4 | 0.6132 | 0.00667 | -0.0216 | 91.934
4.5 | 0.679 | 0.00715 | -0.0201 | 94.965
5 | 0.7401 | 0.00813 | -0.0171 | 91.0332
5.5 | 0.7888 | 0.01085 | -0.0119 | 72.7005
6 | 0.8261 | 0.01798 | -0.0061 | 45.9455
6.5 | 0.8364 | 0.0268 | 0.002 | 31.209
7 | 0.8321 | 0.03507 | 0.0099 | 23.7268
7.5 | 0.8149 | 0.04266 | 0.0171 | 19.1022
8 | 0.7789 | 0.04838 | 0.0253 | 16.0996
8.5 | 0.7398 | 0.05571 | 0.028 | 13.2795
9.5 | 0.6996 | 0.08121 | 0.0082 | 8.6147
10 | 0.6938 | 0.09265 | 0.001 | 7.4884
10.5 | 0.6876 | 0.10457 | -0.006 | 6.5755
11 | 0.688 | 0.11567 | -0.0122 | 5.948
11.5 | 0.6946 | 0.12573 | -0.0177 | 5.5245
12 | 0.7058 | 0.13505 | -0.0229 | 5.2262
12.5 | 0.7153 | 0.1453 | -0.0285 | 4.9229
13 | 0.726 | 0.15568 | -0.0342 | 4.6634
13.5 | 0.739 | 0.16592 | -0.0396 | 4.454
14 | 0.752 | 0.17674 | -0.0453 | 4.2548
14.5 | 0.7674 | 0.18725 | -0.0508 | 4.0983
15 | 0.7856 | 0.19665 | -0.056 | 3.9949
15.5 | 0.8039 | 0.20619 | -0.0613 | 3.8988
16 | 0.8233 | 0.21556 | -0.0666 | 3.8194
16.5 | 0.8435 | 0.22487 | -0.0718 | 3.7511
17 | 0.8643 | 0.23372 | -0.077 | 3.698
17.5 | 0.8854 | 0.24228 | -0.0822 | 3.6544
18 | 0.9068 | 0.25046 | -0.0874 | 3.6205
18.5 | 0.9272 | 0.26075 | -0.093 | 3.5559
19 | 0.9482 | 0.27004 | -0.0984 | 3.5113
19.5 | 0.969 | 0.27915 | -0.104 | 3.4713
20 | 0.9895 | 0.28856 | -0.1096 | 3.4291

## 105. Re 10M Mach 0.00 (1)
BIGFOIL.COM POLAR EXPORT
NACA66A109
NACA66A109 |  |  |  | Cl Max: | 0.839 | at alpha= | 8.5 | deg
JavaFoil+Calcfoil stall+Eppler ext transition |  |  |  | L/D Max: | 121.385 | at alpha= | 7 | deg
Re: | 10000000 |  |  | Cd Min: | 0.00365 | at alpha= | -1 | deg
Mach: | 0 |  |  | Cl=0 at alpha= | -0.80509 | deg
|  |  |  | @ Cl=0.1, Cd= | 0.0037679
|  |  |  | @ Cl=0.4, Cd= | 0.0052646
|  |  |  | @ Cl=0.6, Cd= | 0.0918
alpha (deg) | Cl | Cd | Cm | Cl/Cd
-12.5 | -0.482 | 0.0817 | -0.001 | -5.905
-12 | -0.505 | 0.07697 | -0.002 | -6.565
-11.5 | -0.527 | 0.07243 | -0.002 | -7.273
-11 | -0.545 | 0.06804 | -0.002 | -8.008
-10.5 | -0.554 | 0.06396 | -0.003 | -8.654
-10 | -0.559 | 0.06032 | -0.003 | -9.26
-9.5 | -0.562 | 0.05444 | -0.004 | -10.331
-9 | -0.557 | 0.05331 | -0.004 | -10.455
-8.5 | -0.55 | 0.04991 | -0.004 | -11.029
-8 | -0.543 | 0.04439 | -0.005 | -12.234
-7.5 | -0.646 | 0.00729 | -0.01 | -88.581
-7 | -0.619 | 0.00685 | -0.01 | -90.46
-6.5 | -0.588 | 0.00657 | -0.011 | -89.357
-6 | -0.551 | 0.00627 | -0.012 | -87.861
-5.5 | -0.509 | 0.00605 | -0.012 | -84.176
-5 | -0.464 | 0.00581 | -0.013 | -79.751
-4.5 | -0.415 | 0.0056 | -0.014 | -74.095
-4 | -0.363 | 0.0054 | -0.014 | -67.191
-3.5 | -0.309 | 0.00523 | -0.015 | -59.098
-3 | -0.253 | 0.00505 | -0.016 | -50.168
-2.5 | -0.196 | 0.00492 | -0.016 | -39.931
-2 | -0.139 | 0.00477 | -0.017 | -29.144
-1.5 | -0.081 | 0.00467 | -0.018 | -17.326
-1 | -0.023 | 0.00365 | -0.019 | -6.23
-0.5 | 0.036 | 0.00371 | -0.019 | 9.595
0 | 0.094 | 0.00377 | -0.02 | 24.919
0.5 | 0.152 | 0.00375 | -0.021 | 40.652
1 | 0.21 | 0.00374 | -0.021 | 56.286
1.5 | 0.268 | 0.00398 | -0.022 | 67.461
2 | 0.326 | 0.00507 | -0.023 | 64.311
2.5 | 0.383 | 0.00521 | -0.023 | 73.46
3 | 0.439 | 0.00539 | -0.024 | 81.426
3.5 | 0.493 | 0.00552 | -0.025 | 89.326
4 | 0.546 | 0.00573 | -0.025 | 95.34
4.5 | 0.596 | 0.00594 | -0.026 | 100.369
5 | 0.643 | 0.00561 | -0.027 | 114.532
5.5 | 0.686 | 0.00583 | -0.028 | 117.683
6 | 0.725 | 0.006 | -0.028 | 120.882
6.5 | 0.759 | 0.0063 | -0.029 | 120.458
7 | 0.788 | 0.00649 | -0.03 | 121.385
7.5 | 0.811 | 0.00673 | -0.03 | 120.596
8 | 0.828 | 0.00708 | -0.031 | 116.964
8.5 | 0.839 | 0.00925 | -0.032 | 90.714
9 | 0.834 | 0.00983 | -0.032 | 84.786
9.5 | 0.674 | 0.05419 | -0.018 | 12.432
10 | 0.659 | 0.05692 | -0.019 | 11.583
10.5 | 0.635 | 0.06337 | -0.017 | 10.028
11 | 0.613 | 0.06618 | -0.018 | 9.268
11.5 | 0.586 | 0.07222 | -0.017 | 8.11
12 | 0.558 | 0.07652 | -0.018 | 7.288
12.5 | 0.528 | 0.08166 | -0.018 | 6.47
13 | 0.499 | 0.08887 | -0.017 | 5.611
13.5 | 0.47 | 0.0918 | -0.018 | 5.117

## 106. Re 10M Mach 0.00 (2)
BIGFOIL.COM POLAR EXPORT
NACA66A109
NACA66A109 |  |  |  | Cl Max: | 1.6571 | at alpha= | 18.5 | deg
XFOIL ncrit=9 |  |  |  | L/D Max: | 115.862 | at alpha= | 9 | deg
Re: | 10000000 |  |  | Cd Min: | 0.07334 | at alpha= | 19.5 | deg
Mach: | 0 |  |  | Cl=0 at alpha= | -0.86957 | deg
|  |  |  | @ Cl=0.1, Cd= | 0.0037852
|  |  |  | @ Cl=0.4, Cd= | 0.0054371
|  |  |  | @ Cl=0.6, Cd= | 0.0061738
alpha (deg) | Cl | Cd | Cm | Cl/Cd
-18 | -1.3207 | 0.05316 | -0.0496 | -24.8439
-17.5 | -1.3718 | 0.04203 | -0.0531 | -32.6386
-17 | -1.4429 | 0.03202 | -0.0497 | -45.0625
-16.5 | -1.4551 | 0.02824 | -0.0448 | -51.5262
-16 | -1.4593 | 0.02563 | -0.0386 | -56.9372
-15.5 | -1.4498 | 0.02383 | -0.0329 | -60.8393
-14 | -1.3768 | 0.01638 | -0.023 | -84.0537
-13.5 | -1.3379 | 0.01502 | -0.0212 | -89.0746
-13 | -1.2931 | 0.01417 | -0.0202 | -91.2562
-12 | -1.1994 | 0.01258 | -0.0187 | -95.3418
-11.5 | -1.15 | 0.01199 | -0.0183 | -95.9133
-10.5 | -1.0487 | 0.01095 | -0.0179 | -95.7717
-9.5 | -0.9461 | 0.00981 | -0.0175 | -96.4424
-9 | -0.896 | 0.00897 | -0.017 | -99.8885
-8.5 | -0.8452 | 0.00816 | -0.0166 | -103.5784
-8 | -0.7921 | 0.00772 | -0.0166 | -102.6036
-7.5 | -0.7378 | 0.00742 | -0.0168 | -99.434
-7 | -0.6831 | 0.00717 | -0.0171 | -95.272
-6.5 | -0.6283 | 0.00689 | -0.0173 | -91.1901
-6 | -0.5737 | 0.00656 | -0.0175 | -87.4543
-5.5 | -0.5192 | 0.00614 | -0.0176 | -84.5603
-5 | -0.464 | 0.00584 | -0.0179 | -79.4521
-4 | -0.3521 | 0.00546 | -0.0187 | -64.4872
-3.5 | -0.2961 | 0.00522 | -0.019 | -56.7241
-3 | -0.2399 | 0.00507 | -0.0194 | -47.3176
-2.5 | -0.1835 | 0.00494 | -0.0199 | -37.1457
-2 | -0.1269 | 0.00482 | -0.0204 | -26.3278
-1.5 | -0.0703 | 0.00469 | -0.0208 | -14.9893
-1 | -0.0144 | 0.0044 | -0.0212 | -3.2727
-0.5 | 0.0408 | 0.00396 | -0.0216 | 10.303
0 | 0.0937 | 0.00378 | -0.0218 | 24.7884
0.5 | 0.1422 | 0.00382 | -0.0214 | 37.2251
1 | 0.1952 | 0.00437 | -0.0215 | 44.6682
1.5 | 0.2493 | 0.00484 | -0.0216 | 51.5083
2 | 0.3041 | 0.00517 | -0.0218 | 58.8201
2.5 | 0.3601 | 0.00533 | -0.0222 | 67.561
3 | 0.416 | 0.00548 | -0.0225 | 75.9124
3.5 | 0.4717 | 0.00565 | -0.0228 | 83.4867
4.5 | 0.5823 | 0.00608 | -0.0234 | 95.773
5 | 0.637 | 0.00637 | -0.0235 | 100
6 | 0.7458 | 0.00692 | -0.0238 | 107.7746
6.5 | 0.7999 | 0.00718 | -0.0239 | 111.4067
7 | 0.8529 | 0.00755 | -0.0238 | 112.9669
8 | 0.9572 | 0.00844 | -0.0234 | 113.4123
8.5 | 1.0097 | 0.00877 | -0.0233 | 115.1311
9 | 1.0613 | 0.00916 | -0.023 | 115.8624
9.5 | 1.1118 | 0.00965 | -0.0226 | 115.2124
10 | 1.1591 | 0.01046 | -0.0216 | 110.8126
10.5 | 1.2047 | 0.01142 | -0.0204 | 105.4904
11 | 1.25 | 0.01216 | -0.019 | 102.7961
11.5 | 1.2958 | 0.01279 | -0.0179 | 101.3135
12 | 1.3425 | 0.01351 | -0.017 | 99.3708
12.5 | 1.3862 | 0.0145 | -0.0158 | 95.6
13 | 1.4298 | 0.01535 | -0.0145 | 93.1466
13.5 | 1.4706 | 0.01639 | -0.0129 | 89.7254
14 | 1.5111 | 0.01727 | -0.0113 | 87.4986
14.5 | 1.5499 | 0.01811 | -0.0094 | 85.5826
15 | 1.5792 | 0.01951 | -0.0061 | 80.9431
15.5 | 1.6039 | 0.02031 | -0.0017 | 78.971
16 | 1.6195 | 0.02194 | 0.0033 | 73.8149
16.5 | 1.6355 | 0.02365 | 0.0077 | 69.1543
17 | 1.6497 | 0.02559 | 0.0117 | 64.4666
17.5 | 1.6559 | 0.02827 | 0.0158 | 58.5745
18 | 1.6518 | 0.03198 | 0.0198 | 51.651
18.5 | 1.6571 | 0.03524 | 0.0223 | 47.0233
19 | 1.5117 | 0.05571 | 0.0229 | 27.1352
19.5 | 1.4452 | 0.07334 | 0.0133 | 19.7055
20 | 1.5285 | 0.0664 | 0.0178 | 23.0196

## 107. Re 10M Mach 0.10 (1)
BIGFOIL.COM POLAR EXPORT
NACA66A109
NACA66A109 |  |  |  | Cl Max: | 0.831 | at alpha= | 8.5 | deg
JavaFoil+Calcfoil stall+Eppler ext transition |  |  |  | L/D Max: | 120.272 | at alpha= | 6 | deg
Re: | 10000000 |  |  | Cd Min: | 0.00366 | at alpha= | -1 | deg
Mach: | 0.1 |  |  | Cl=0 at alpha= | -0.80509 | deg
|  |  |  | @ Cl=0.1, Cd= | 0.00378
|  |  |  | @ Cl=0.4, Cd= | 0.0052555
|  |  |  | @ Cl=0.6, Cd= | 0.09335
alpha (deg) | Cl | Cd | Cm | Cl/Cd
-12.5 | -0.451 | 0.08108 | -0.001 | -5.559
-12 | -0.477 | 0.07709 | -0.002 | -6.192
-11.5 | -0.503 | 0.07282 | -0.002 | -6.901
-11 | -0.524 | 0.06865 | -0.002 | -7.636
-10.5 | -0.536 | 0.06463 | -0.003 | -8.294
-10 | -0.547 | 0.05806 | -0.003 | -9.413
-9.5 | -0.551 | 0.05513 | -0.004 | -9.988
-9 | -0.549 | 0.05344 | -0.004 | -10.269
-8.5 | -0.544 | 0.05023 | -0.004 | -10.834
-8 | -0.536 | 0.04629 | -0.005 | -11.576
-7.5 | -0.643 | 0.00729 | -0.01 | -88.152
-7 | -0.618 | 0.00686 | -0.01 | -90.091
-6.5 | -0.587 | 0.0066 | -0.011 | -89.044
-6 | -0.551 | 0.00632 | -0.012 | -87.258
-5.5 | -0.51 | 0.00605 | -0.012 | -84.413
-5 | -0.465 | 0.00581 | -0.013 | -80.053
-4.5 | -0.416 | 0.00558 | -0.014 | -74.622
-4 | -0.365 | 0.00539 | -0.014 | -67.667
-3.5 | -0.31 | 0.00525 | -0.015 | -59.096
-3 | -0.255 | 0.00508 | -0.016 | -50.173
-2.5 | -0.197 | 0.00491 | -0.017 | -40.233
-2 | -0.14 | 0.0048 | -0.017 | -29.056
-1.5 | -0.081 | 0.00465 | -0.018 | -17.501
-1 | -0.023 | 0.00366 | -0.019 | -6.259
-0.5 | 0.036 | 0.00368 | -0.019 | 9.706
0 | 0.094 | 0.00378 | -0.02 | 25.015
0.5 | 0.153 | 0.00378 | -0.021 | 40.504
1 | 0.211 | 0.00374 | -0.021 | 56.556
1.5 | 0.27 | 0.00396 | -0.022 | 68.08
2 | 0.327 | 0.0051 | -0.023 | 64.245
2.5 | 0.385 | 0.00521 | -0.024 | 73.794
3 | 0.441 | 0.00538 | -0.024 | 82.016
3.5 | 0.496 | 0.00558 | -0.025 | 88.924
4 | 0.548 | 0.00572 | -0.026 | 95.816
4.5 | 0.598 | 0.00592 | -0.026 | 101.032
5 | 0.645 | 0.00562 | -0.027 | 114.869
5.5 | 0.688 | 0.00587 | -0.028 | 117.272
6 | 0.726 | 0.00604 | -0.028 | 120.272
6.5 | 0.759 | 0.00635 | -0.029 | 119.61
7 | 0.787 | 0.00656 | -0.03 | 119.889
7.5 | 0.808 | 0.00678 | -0.03 | 119.154
8 | 0.823 | 0.00896 | -0.031 | 91.888
8.5 | 0.831 | 0.00929 | -0.032 | 89.459
9 | 0.676 | 0.05019 | -0.019 | 13.474
9.5 | 0.659 | 0.05531 | -0.018 | 11.922
10 | 0.644 | 0.05664 | -0.019 | 11.364
10.5 | 0.617 | 0.06233 | -0.018 | 9.892
11 | 0.588 | 0.06702 | -0.018 | 8.776
11.5 | 0.557 | 0.07251 | -0.018 | 7.683
12 | 0.525 | 0.07777 | -0.017 | 6.746
12.5 | 0.492 | 0.08305 | -0.017 | 5.92
13 | 0.459 | 0.08772 | -0.018 | 5.231
13.5 | 0.427 | 0.09335 | -0.018 | 4.572

## 108. Re 10M Mach 0.10 (2)
BIGFOIL.COM POLAR EXPORT
NACA66A109
NACA66A109 |  |  |  | Cl Max: | 1.5976 | at alpha= | 16.5 | deg
XFOIL ncrit=9 |  |  |  | L/D Max: | 114.914 | at alpha= | 9 | deg
Re: | 10000000 |  |  | Cd Min: | 0.22682 | at alpha= | -19.5 | deg
Mach: | 0.1 |  |  | Cl=0 at alpha= | -0.87027 | deg
|  |  |  | @ Cl=0.1, Cd= | 0.0038833
|  |  |  | @ Cl=0.4, Cd= | 0.0054382
|  |  |  | @ Cl=0.6, Cd= | 0.0061785
alpha (deg) | Cl | Cd | Cm | Cl/Cd
-19.5 | -0.6415 | 0.22682 | 0.0666 | -2.8282
-19 | -0.6291 | 0.21981 | 0.0623 | -2.862
-18.5 | -0.6167 | 0.21281 | 0.0581 | -2.8979
-18 | -0.6045 | 0.20556 | 0.0537 | -2.9407
-17 | -1.1443 | 0.07141 | -0.0386 | -16.0244
-16 | -1.3054 | 0.0383 | -0.0541 | -34.0836
-15.5 | -1.3241 | 0.03354 | -0.0505 | -39.4782
-15 | -1.355 | 0.0289 | -0.0427 | -46.8858
-14.5 | -1.3752 | 0.02404 | -0.0341 | -57.2047
-14 | -1.3563 | 0.02073 | -0.0303 | -65.4269
-13 | -1.3017 | 0.01517 | -0.0233 | -85.8075
-12.5 | -1.2568 | 0.01406 | -0.022 | -89.3883
-12 | -1.2092 | 0.01315 | -0.021 | -91.9544
-11.5 | -1.1594 | 0.01246 | -0.0203 | -93.0498
-10.5 | -1.0568 | 0.01131 | -0.0194 | -93.4394
-10 | -1.0047 | 0.01078 | -0.0191 | -93.2004
-9.5 | -0.9531 | 0.01008 | -0.0187 | -94.5536
-8.5 | -0.8509 | 0.00838 | -0.0175 | -101.5394
-8 | -0.7979 | 0.00782 | -0.0173 | -102.0332
-7.5 | -0.7431 | 0.00748 | -0.0174 | -99.3449
-7 | -0.6879 | 0.00722 | -0.0176 | -95.277
-6.5 | -0.6325 | 0.00693 | -0.0178 | -91.2698
-6 | -0.5772 | 0.00663 | -0.0179 | -87.0588
-5.5 | -0.5224 | 0.00618 | -0.0179 | -84.5307
-5 | -0.4669 | 0.00587 | -0.0181 | -79.54
-4 | -0.3541 | 0.00547 | -0.0189 | -64.7349
-3.5 | -0.2978 | 0.00523 | -0.0192 | -56.9407
-3 | -0.2411 | 0.00508 | -0.0196 | -47.4606
-2.5 | -0.1845 | 0.00494 | -0.02 | -37.3482
-2 | -0.1275 | 0.00483 | -0.0205 | -26.3975
-1.5 | -0.0706 | 0.00469 | -0.021 | -15.0533
-1 | -0.0144 | 0.0044 | -0.0214 | -3.2727
-0.5 | 0.0411 | 0.00397 | -0.0217 | 10.3526
0.5 | 0.143 | 0.00382 | -0.0216 | 37.4346
1 | 0.1962 | 0.00438 | -0.0216 | 44.7945
1.5 | 0.2505 | 0.00485 | -0.0217 | 51.6495
2 | 0.3057 | 0.00518 | -0.0219 | 59.0154
2.5 | 0.362 | 0.00533 | -0.0222 | 67.9174
3 | 0.4182 | 0.00549 | -0.0226 | 76.1749
3.5 | 0.4742 | 0.00566 | -0.0229 | 83.7809
4.5 | 0.5856 | 0.0061 | -0.0234 | 96
5 | 0.6406 | 0.0064 | -0.0235 | 100.0938
6 | 0.7503 | 0.00695 | -0.0236 | 107.9568
6.5 | 0.8049 | 0.00722 | -0.0237 | 111.482
7 | 0.8581 | 0.00764 | -0.0235 | 112.3168
8 | 0.9636 | 0.00852 | -0.0228 | 113.0986
8.5 | 1.0166 | 0.00887 | -0.0226 | 114.611
9 | 1.0687 | 0.0093 | -0.0223 | 114.914
9.5 | 1.1186 | 0.00994 | -0.0215 | 112.5352
10 | 1.1661 | 0.01084 | -0.0203 | 107.5738
10.5 | 1.2121 | 0.01186 | -0.0188 | 102.2007
11 | 1.2577 | 0.01263 | -0.0172 | 99.5804
11.5 | 1.3041 | 0.01334 | -0.0159 | 97.7586
12 | 1.351 | 0.01413 | -0.0148 | 95.6122
12.5 | 1.3944 | 0.01527 | -0.0131 | 91.3163
13 | 1.4377 | 0.01623 | -0.0115 | 88.5829
13.5 | 1.4774 | 0.01745 | -0.0094 | 84.6648
14 | 1.5165 | 0.0185 | -0.0072 | 81.973
14.5 | 1.5525 | 0.01959 | -0.0046 | 79.2496
15 | 1.5694 | 0.02127 | 0.0011 | 73.7847
15.5 | 1.5854 | 0.02287 | 0.0065 | 69.3223
16 | 1.5957 | 0.02508 | 0.0117 | 63.6244
16.5 | 1.5976 | 0.02806 | 0.0169 | 56.9351
17 | 1.5762 | 0.03316 | 0.0225 | 47.5332
17.5 | 1.5332 | 0.04095 | 0.0266 | 37.4408
18 | 1.4868 | 0.05062 | 0.0267 | 29.3718
18.5 | 1.5019 | 0.05434 | 0.0259 | 27.6389
19 | 1.3336 | 0.09258 | 0.0013 | 14.4048

## 109. Re 10M Mach 0.25 (1)
BIGFOIL.COM POLAR EXPORT
NACA66A109
NACA66A109 |  |  |  | Cl Max: | 0.782 | at alpha= | 7.5 | deg
JavaFoil+Calcfoil stall+Eppler ext transition |  |  |  | L/D Max: | 118.15 | at alpha= | 6 | deg
Re: | 10000000 |  |  | Cd Min: | 0.00365 | at alpha= | -1 | deg
Mach: | 0.25 |  |  | Cl=0 at alpha= | -0.80328 | deg
|  |  |  | @ Cl=0.1, Cd= | 0.0846
|  |  |  | @ Cl=0.4, Cd= | 0.0846
|  |  |  | @ Cl=0.6, Cd= | 0.0846
alpha (deg) | Cl | Cd | Cm | Cl/Cd
-12.5 | -0.066 | 0.08233 | -0.001 | -0.801
-12 | -0.203 | 0.07844 | -0.002 | -2.594
-11.5 | -0.276 | 0.07336 | -0.002 | -3.763
-11 | -0.338 | 0.06939 | -0.002 | -4.869
-10.5 | -0.382 | 0.06391 | -0.003 | -5.983
-10 | -0.42 | 0.06053 | -0.003 | -6.946
-9.5 | -0.451 | 0.05873 | -0.003 | -7.681
-9 | -0.475 | 0.05517 | -0.004 | -8.607
-8.5 | -0.491 | 0.05142 | -0.004 | -9.541
-8 | -0.498 | 0.04823 | -0.004 | -10.325
-7.5 | -0.615 | 0.00735 | -0.01 | -83.702
-7 | -0.604 | 0.00708 | -0.011 | -85.308
-6.5 | -0.582 | 0.00678 | -0.011 | -85.864
-6 | -0.553 | 0.00646 | -0.012 | -85.627
-5.5 | -0.516 | 0.00621 | -0.013 | -83.098
-5 | -0.473 | 0.00591 | -0.013 | -80.062
-4.5 | -0.425 | 0.00567 | -0.014 | -74.889
-4 | -0.373 | 0.00545 | -0.015 | -68.424
-3.5 | -0.318 | 0.00527 | -0.016 | -60.435
-3 | -0.261 | 0.00507 | -0.016 | -51.501
-2.5 | -0.203 | 0.00496 | -0.017 | -40.888
-2 | -0.143 | 0.0048 | -0.018 | -29.836
-1.5 | -0.084 | 0.00469 | -0.018 | -17.817
-1 | -0.024 | 0.00365 | -0.019 | -6.434
-0.5 | 0.037 | 0.00366 | -0.02 | 10.034
0 | 0.097 | 0.00377 | -0.021 | 25.748
0.5 | 0.157 | 0.00377 | -0.021 | 41.777
1 | 0.217 | 0.00373 | -0.022 | 58.26
1.5 | 0.277 | 0.00398 | -0.023 | 69.609
2 | 0.336 | 0.00513 | -0.023 | 65.523
2.5 | 0.395 | 0.00524 | -0.024 | 75.422
3 | 0.453 | 0.00543 | -0.025 | 83.409
3.5 | 0.508 | 0.00564 | -0.026 | 90.083
4 | 0.561 | 0.00532 | -0.026 | 105.576
4.5 | 0.611 | 0.00548 | -0.027 | 111.523
5 | 0.657 | 0.0057 | -0.028 | 115.201
5.5 | 0.697 | 0.00599 | -0.028 | 116.328
6 | 0.73 | 0.00618 | -0.029 | 118.15
6.5 | 0.757 | 0.0065 | -0.03 | 116.454
7 | 0.774 | 0.0068 | -0.031 | 113.777
7.5 | 0.782 | 0.0089 | -0.031 | 87.818
8 | 0.635 | 0.04548 | -0.018 | 13.969
8.5 | 0.762 | 0.00979 | -0.032 | 77.821
9 | 0.593 | 0.05405 | -0.017 | 10.972
9.5 | 0.549 | 0.05731 | -0.017 | 9.584
10 | 0.494 | 0.06254 | -0.016 | 7.904
10.5 | 0.432 | 0.06696 | -0.017 | 6.451
11 | 0.362 | 0.07133 | -0.017 | 5.08
11.5 | 0.286 | 0.07464 | -0.018 | 3.835
12 | 0.198 | 0.08102 | -0.018 | 2.447
12.5 | 0.075 | 0.0846 | -0.018 | 0.881

## 110. Re 10M Mach 0.25 (2)
BIGFOIL.COM POLAR EXPORT
NACA66A109
NACA66A109 |  |  |  | Cl Max: | 1.2246 | at alpha= | 10.5 | deg
XFOIL ncrit=9 |  |  |  | L/D Max: | 110.187 | at alpha= | 7.5 | deg
Re: | 10000000 |  |  | Cd Min: | 0.17506 | at alpha= | 15.5 | deg
Mach: | 0.25 |  |  | Cl=0 at alpha= | -0.87456 | deg
|  |  |  | @ Cl=0.1, Cd= | 0.003676
|  |  |  | @ Cl=0.4, Cd= | 0.0054506
|  |  |  | @ Cl=0.6, Cd= | 0.0061949
alpha (deg) | Cl | Cd | Cm | Cl/Cd
-15 | -0.6348 | 0.17068 | 0.0138 | -3.7192
-13.5 | -0.6341 | 0.13432 | -0.0027 | -4.7208
-13 | -0.6216 | 0.12735 | -0.0063 | -4.881
-12.5 | -0.6321 | 0.1147 | -0.0123 | -5.5109
-12 | -0.686 | 0.09341 | -0.0234 | -7.344
-10.5 | -0.8736 | 0.04598 | -0.0447 | -18.9996
-10 | -1.0278 | 0.01608 | -0.0297 | -63.9179
-9.5 | -0.985 | 0.01312 | -0.027 | -75.0762
-9 | -0.9313 | 0.01194 | -0.0256 | -77.9983
-8.5 | -0.8786 | 0.01051 | -0.024 | -83.5966
-8 | -0.828 | 0.00882 | -0.0221 | -93.8776
-7.5 | -0.7723 | 0.008 | -0.0211 | -96.5375
-7 | -0.7145 | 0.00754 | -0.0206 | -94.7613
-6.5 | -0.6561 | 0.00719 | -0.0203 | -91.2517
-5.5 | -0.5405 | 0.0064 | -0.0198 | -84.4531
-5 | -0.4826 | 0.00602 | -0.0196 | -80.1661
-4.5 | -0.4243 | 0.00573 | -0.0197 | -74.0489
-3.5 | -0.3071 | 0.00528 | -0.0201 | -58.1629
-2.5 | -0.1898 | 0.00496 | -0.0208 | -38.2661
-1.5 | -0.0722 | 0.00471 | -0.0217 | -15.3291
-1 | -0.0143 | 0.00444 | -0.0221 | -3.2207
-0.5 | 0.0427 | 0.00397 | -0.0224 | 10.7557
0 | 0.0979 | 0.00367 | -0.0226 | 26.6757
0.5 | 0.1471 | 0.00381 | -0.0221 | 38.6089
1 | 0.2016 | 0.00441 | -0.0221 | 45.7143
1.5 | 0.2572 | 0.00491 | -0.0222 | 52.3829
2 | 0.3142 | 0.00522 | -0.0223 | 60.1916
2.5 | 0.3724 | 0.00536 | -0.0226 | 69.4776
3 | 0.4303 | 0.00555 | -0.0229 | 77.5315
3.5 | 0.4883 | 0.00573 | -0.0231 | 85.2182
4 | 0.546 | 0.00598 | -0.0232 | 91.3043
4.5 | 0.6038 | 0.00621 | -0.0232 | 97.2303
5 | 0.6608 | 0.00656 | -0.023 | 100.7317
5.5 | 0.7181 | 0.00685 | -0.0228 | 104.8321
6 | 0.7755 | 0.00714 | -0.0226 | 108.6134
6.5 | 0.8318 | 0.00755 | -0.022 | 110.1722
7 | 0.8867 | 0.00816 | -0.0211 | 108.6642
7.5 | 0.9432 | 0.00856 | -0.0204 | 110.1869
8 | 0.9987 | 0.00909 | -0.0194 | 109.868
8.5 | 1.0533 | 0.00974 | -0.0182 | 108.1417
9 | 1.1053 | 0.01073 | -0.0163 | 103.0103
9.5 | 1.1519 | 0.01249 | -0.0136 | 92.2258
10 | 1.1939 | 0.01494 | -0.0103 | 79.913
10.5 | 1.2246 | 0.01876 | -0.0058 | 65.2772
11 | 1.1303 | 0.03815 | 0.0092 | 29.6278
11.5 | 1.0956 | 0.04434 | 0.0186 | 24.7091
12 | 1.0607 | 0.05014 | 0.0246 | 21.1548
13 | 0.8803 | 0.09473 | 0.0006 | 9.2927
13.5 | 0.8556 | 0.11056 | -0.0094 | 7.7388
14 | 0.7991 | 0.13537 | -0.0234 | 5.9031
14.5 | 0.7671 | 0.15698 | -0.0344 | 4.8866
15 | 0.7696 | 0.16875 | -0.0404 | 4.5606
15.5 | 0.7868 | 0.17506 | -0.0443 | 4.4945

## 111. Re 10M Mach 0.50 (1)
BIGFOIL.COM POLAR EXPORT
NACA66A109
NACA66A109 |  |  |  | Cl Max: | 1.085 | at alpha= | 20 | deg
JavaFoil+Calcfoil stall+Eppler ext transition |  |  |  | L/D Max: | 108.943 | at alpha= | 4.5 | deg
Re: | 10000000 |  |  | Cd Min: | 0.00343 | at alpha= | -0.5 | deg
Mach: | 0.5 |  |  | Cl=0 at alpha= | -0.80597 | deg
|  |  |  | @ Cl=0.1, Cd= | 0.003699
|  |  |  | @ Cl=0.4, Cd= | 0.03957
|  |  |  | @ Cl=0.6, Cd= | 0.022327
alpha (deg) | Cl | Cd | Cm | Cl/Cd
-20 | -1.02 | 0.14912 | 0.004 | -6.838
-19.5 | -0.994 | 0.14185 | 0.004 | -7.009
-19 | -0.965 | 0.13852 | 0.003 | -6.966
-18.5 | -0.938 | 0.13301 | 0.003 | -7.051
-18 | -0.912 | 0.12659 | 0.003 | -7.201
-17.5 | -0.886 | 0.11888 | 0.002 | -7.453
-17 | -0.861 | 0.12239 | 0.002 | -7.034
-16.5 | -0.834 | 0.11571 | 0.001 | -7.204
-16 | -0.808 | 0.10796 | 0.001 | -7.486
-15.5 | -0.788 | 0.09587 | 0.001 | -8.223
-15 | -0.773 | 0.08165 | 0 | -9.468
-14.5 | -0.728 | 0.10039 | 0 | -7.251
-14 | -0.702 | 0.09489 | -0.001 | -7.4
-13.5 | -0.679 | 0.08564 | -0.001 | -7.923
-13 | -0.663 | 0.07095 | -0.002 | -9.34
-12.5 | -0.719 | 0.02276 | -0.003 | -31.573
-12 | -0.72 | 0.01384 | -0.004 | -52.02
-11.5 | -0.568 | 0.07828 | -0.002 | -7.257
-11 | -0.543 | 0.06891 | -0.003 | -7.882
-10.5 | -0.519 | 0.06229 | -0.004 | -8.336
-10 | -0.596 | 0.01165 | -0.007 | -51.173
-9.5 | -0.57 | 0.01043 | -0.008 | -54.6
-9 | -0.539 | 0.00972 | -0.009 | -55.41
-8.5 | -0.409 | 0.05448 | -0.005 | -7.516
-8 | -0.383 | 0.05012 | -0.005 | -7.641
-7.5 | -0.357 | 0.04577 | -0.006 | -7.8
-7 | -0.408 | 0.00842 | -0.012 | -48.449
-6.5 | -0.376 | 0.0068 | -0.013 | -55.317
-6 | -0.276 | 0.04027 | -0.006 | -6.865
-5.5 | -0.25 | 0.0374 | -0.007 | -6.688
-5 | -0.368 | 0.03562 | -0.007 | -10.328
-4.5 | -0.446 | 0.00617 | -0.016 | -72.231
-4 | -0.405 | 0.00577 | -0.017 | -70.091
-3.5 | -0.351 | 0.00547 | -0.017 | -64.089
-3 | -0.29 | 0.00526 | -0.018 | -55.179
-2.5 | -0.226 | 0.00505 | -0.019 | -44.639
-2 | -0.16 | 0.00487 | -0.02 | -32.853
-1.5 | -0.093 | 0.00474 | -0.021 | -19.67
-1 | -0.026 | 0.00368 | -0.021 | -7.129
-0.5 | 0.041 | 0.00343 | -0.022 | 11.971
0 | 0.109 | 0.00374 | -0.023 | 28.989
0.5 | 0.176 | 0.00353 | -0.024 | 49.787
1 | 0.243 | 0.00378 | -0.025 | 64.231
1.5 | 0.309 | 0.0041 | -0.025 | 75.428
2 | 0.375 | 0.00483 | -0.026 | 77.589
2.5 | 0.44 | 0.00497 | -0.027 | 88.448
3 | 0.503 | 0.00515 | -0.028 | 97.714
3.5 | 0.561 | 0.0054 | -0.029 | 103.898
4 | 0.611 | 0.00563 | -0.029 | 108.571
4.5 | 0.648 | 0.00595 | -0.03 | 108.943
5 | 0.657 | 0.008 | -0.031 | 82.108
5.5 | 0.534 | 0.00827 | -0.032 | 64.578
6 | 0.36 | 0.04019 | -0.015 | 8.965
6.5 | 0.387 | 0.04309 | -0.016 | 8.974
7 | 0.511 | 0.00951 | -0.034 | 53.725
7.5 | 0.542 | 0.01009 | -0.035 | 53.684
8 | 0.466 | 0.05011 | -0.018 | 9.302
8.5 | 0.492 | 0.05469 | -0.018 | 8.991
9 | 0.637 | 0.01124 | -0.037 | 56.703
9.5 | 0.667 | 0.0121 | -0.038 | 55.143
10 | 0.694 | 0.01337 | -0.038 | 51.87
10.5 | 0.602 | 0.06247 | -0.023 | 9.63
11 | 0.623 | 0.07171 | -0.021 | 8.692
11.5 | 0.648 | 0.08145 | -0.02 | 7.952
12 | 0.814 | 0.01602 | -0.041 | 50.81
12.5 | 0.826 | 0.02085 | -0.04 | 39.607
13 | 0.738 | 0.07654 | -0.028 | 9.643
13.5 | 0.756 | 0.0878 | -0.025 | 8.613
14 | 0.78 | 0.09656 | -0.025 | 8.078
14.5 | 0.828 | 0.07767 | -0.032 | 10.662
15 | 0.838 | 0.09455 | -0.028 | 8.858
15.5 | 0.858 | 0.10538 | -0.027 | 8.142
16 | 0.884 | 0.11113 | -0.028 | 7.958
16.5 | 0.911 | 0.11802 | -0.029 | 7.715
17 | 0.933 | 0.11704 | -0.028 | 7.975
17.5 | 0.959 | 0.1243 | -0.029 | 7.713
18 | 0.987 | 0.1283 | -0.03 | 7.689
18.5 | 1.018 | 0.12866 | -0.032 | 7.91
19 | 1.042 | 0.13658 | -0.032 | 7.631
19.5 | 1.059 | 0.1421 | -0.031 | 7.453
20 | 1.085 | 0.14844 | -0.031 | 7.309

## 112. Re 10M Mach 0.50 (2)
BIGFOIL.COM POLAR EXPORT
NACA66A109
NACA66A109 |  |  |  | Cl Max: | 0.9906 | at alpha= | 20 | deg
XFOIL ncrit=9 |  |  |  | L/D Max: | 98.5694 | at alpha= | 4.5 | deg
Re: | 10000000 |  |  | Cd Min: | 0.28859 | at alpha= | 20 | deg
Mach: | 0.5 |  |  | Cl=0 at alpha= | -0.89843 | deg
|  |  |  | @ Cl=0.1, Cd= | 0.0035986
|  |  |  | @ Cl=0.4, Cd= | 0.0055107
|  |  |  | @ Cl=0.6, Cd= | 0.0063127
alpha (deg) | Cl | Cd | Cm | Cl/Cd
-11.5 | -0.5484 | 0.12302 | -0.0142 | -4.4578
-11 | -0.5409 | 0.11168 | -0.0213 | -4.8433
-10.5 | -0.5349 | 0.10278 | -0.0257 | -5.2043
-10 | -0.5265 | 0.09451 | -0.0301 | -5.5708
-9.5 | -0.5279 | 0.08467 | -0.0357 | -6.2348
-9 | -0.5303 | 0.07514 | -0.0415 | -7.0575
-8.5 | -0.5415 | 0.06392 | -0.05 | -8.4715
-8 | -0.5682 | 0.05343 | -0.0578 | -10.6345
-7.5 | -0.6053 | 0.04686 | -0.054 | -12.9172
-7 | -0.6187 | 0.03928 | -0.0508 | -15.751
-6.5 | -0.6113 | 0.03245 | -0.0469 | -18.8382
-6 | -0.6001 | 0.02436 | -0.0416 | -24.6346
-5.5 | -0.581 | 0.01537 | -0.0354 | -37.8009
-4.5 | -0.4835 | 0.00657 | -0.0272 | -73.5921
-4 | -0.4166 | 0.00595 | -0.0256 | -70.0168
-3.5 | -0.3482 | 0.00562 | -0.025 | -61.9573
-3 | -0.2806 | 0.0053 | -0.0246 | -52.9434
-2.5 | -0.2131 | 0.0051 | -0.0246 | -41.7843
-1.5 | -0.0793 | 0.00479 | -0.025 | -16.5553
-1 | -0.0129 | 0.0046 | -0.0255 | -2.8043
-0.5 | 0.0506 | 0.00406 | -0.0256 | 12.4631
0 | 0.1127 | 0.00348 | -0.0258 | 32.3851
1 | 0.2243 | 0.00457 | -0.0242 | 49.081
1.5 | 0.2858 | 0.00516 | -0.0238 | 55.3876
2 | 0.3512 | 0.00537 | -0.0239 | 65.4004
2.5 | 0.4171 | 0.00556 | -0.0239 | 75.018
3 | 0.4835 | 0.00577 | -0.0237 | 83.7955
3.5 | 0.5497 | 0.00608 | -0.0231 | 90.4112
4 | 0.6167 | 0.00639 | -0.0222 | 96.5102
4.5 | 0.6821 | 0.00692 | -0.0206 | 98.5694
5 | 0.7466 | 0.00763 | -0.0182 | 97.8506
5.5 | 0.7973 | 0.00992 | -0.0131 | 80.373
6 | 0.8314 | 0.0174 | -0.0069 | 47.7816
6.5 | 0.843 | 0.02603 | 0.0012 | 32.3857
7 | 0.8378 | 0.03453 | 0.0094 | 24.263
7.5 | 0.8216 | 0.0421 | 0.0166 | 19.5154
8 | 0.7867 | 0.04781 | 0.0249 | 16.4547
8.5 | 0.749 | 0.05527 | 0.0274 | 13.5517
9 | 0.7193 | 0.06547 | 0.0221 | 10.9867
9.5 | 0.7052 | 0.07977 | 0.0094 | 8.8404
10 | 0.7001 | 0.09106 | 0.0021 | 7.6883
10.5 | 0.6928 | 0.10317 | -0.0051 | 6.7151
11 | 0.6929 | 0.11424 | -0.0114 | 6.0653
11.5 | 0.6996 | 0.12422 | -0.0169 | 5.6319
12 | 0.7087 | 0.13409 | -0.0225 | 5.2853
12.5 | 0.7146 | 0.14546 | -0.0287 | 4.9127
13 | 0.7285 | 0.15482 | -0.0338 | 4.7055
13.5 | 0.7404 | 0.16549 | -0.0395 | 4.474
14 | 0.7529 | 0.17648 | -0.0452 | 4.2662
14.5 | 0.7678 | 0.18725 | -0.0508 | 4.1004
15 | 0.7861 | 0.19663 | -0.056 | 3.9979
15.5 | 0.8044 | 0.2063 | -0.0614 | 3.8992
16 | 0.8238 | 0.21572 | -0.0666 | 3.8188
16.5 | 0.844 | 0.22488 | -0.0719 | 3.7531
17 | 0.8651 | 0.2334 | -0.077 | 3.7065
17.5 | 0.8862 | 0.24185 | -0.0822 | 3.6643
18.5 | 0.9276 | 0.261 | -0.0931 | 3.554
19 | 0.9486 | 0.27036 | -0.0986 | 3.5087
19.5 | 0.9697 | 0.27952 | -0.104 | 3.4692
20 | 0.9906 | 0.28859 | -0.1096 | 3.4326

## 113. Re 12M Mach 0.00 (1)
BIGFOIL.COM POLAR EXPORT
NACA66A109
NACA66A109 |  |  |  | Cl Max: | 0.839 | at alpha= | 8.5 | deg
JavaFoil+Calcfoil stall+Eppler ext transition |  |  |  | L/D Max: | 124.328 | at alpha= | 6.5 | deg
Re: | 12000000 |  |  | Cd Min: | 0.00405 | at alpha= | 1.5 | deg
Mach: | 0 |  |  | Cl=0 at alpha= | -0.80509 | deg
|  |  |  | @ Cl=0.1, Cd= | 0.0041031
|  |  |  | @ Cl=0.4, Cd= | 0.0051364
|  |  |  | @ Cl=0.6, Cd= | 0.09053
alpha (deg) | Cl | Cd | Cm | Cl/Cd
-13 | -0.459 | 0.08419 | -0.001 | -5.448
-12.5 | -0.483 | 0.08045 | -0.001 | -5.999
-12 | -0.506 | 0.07624 | -0.002 | -6.63
-11.5 | -0.527 | 0.07186 | -0.002 | -7.335
-11 | -0.545 | 0.06712 | -0.002 | -8.122
-10.5 | -0.554 | 0.06327 | -0.003 | -8.753
-10 | -0.559 | 0.05983 | -0.003 | -9.338
-9.5 | -0.564 | 0.05296 | -0.004 | -10.657
-9 | -0.558 | 0.05276 | -0.004 | -10.573
-8.5 | -0.552 | 0.04892 | -0.004 | -11.276
-8 | -0.666 | 0.00691 | -0.009 | -96.33
-7.5 | -0.646 | 0.00711 | -0.01 | -90.84
-7 | -0.619 | 0.0068 | -0.01 | -91.054
-6.5 | -0.588 | 0.0064 | -0.011 | -91.805
-6 | -0.551 | 0.00609 | -0.012 | -90.369
-5.5 | -0.509 | 0.00588 | -0.012 | -86.568
-5 | -0.464 | 0.00565 | -0.013 | -82.097
-4.5 | -0.415 | 0.00543 | -0.014 | -76.297
-4 | -0.363 | 0.00524 | -0.014 | -69.216
-3.5 | -0.309 | 0.00512 | -0.015 | -60.405
-3 | -0.253 | 0.00496 | -0.016 | -51.117
-2.5 | -0.196 | 0.00483 | -0.016 | -40.666
-2 | -0.139 | 0.00468 | -0.017 | -29.684
-1.5 | -0.081 | 0.00459 | -0.018 | -17.626
-1 | -0.023 | 0.00411 | -0.019 | -5.535
-0.5 | 0.036 | 0.0041 | -0.019 | 8.673
0 | 0.094 | 0.0041 | -0.02 | 22.92
0.5 | 0.152 | 0.00413 | -0.021 | 36.928
1 | 0.21 | 0.00417 | -0.021 | 50.423
1.5 | 0.268 | 0.00405 | -0.022 | 66.204
2 | 0.326 | 0.00496 | -0.023 | 65.705
2.5 | 0.383 | 0.0051 | -0.023 | 75.045
3 | 0.439 | 0.00522 | -0.024 | 84.062
3.5 | 0.493 | 0.0054 | -0.025 | 91.382
4 | 0.546 | 0.0056 | -0.025 | 97.475
4.5 | 0.596 | 0.00574 | -0.026 | 103.797
5 | 0.643 | 0.00593 | -0.027 | 108.332
5.5 | 0.686 | 0.00565 | -0.028 | 121.371
6 | 0.725 | 0.00587 | -0.028 | 123.57
6.5 | 0.759 | 0.00611 | -0.029 | 124.328
7 | 0.788 | 0.00635 | -0.03 | 124.107
7.5 | 0.811 | 0.00653 | -0.03 | 124.273
8 | 0.828 | 0.00688 | -0.031 | 120.47
8.5 | 0.839 | 0.009 | -0.032 | 93.3
9 | 0.839 | 0.00939 | -0.032 | 89.267
9.5 | 0.686 | 0.0476 | -0.022 | 14.409
10 | 0.791 | 0.01165 | -0.033 | 67.904
10.5 | 0.636 | 0.06261 | -0.018 | 10.165
11 | 0.615 | 0.06498 | -0.019 | 9.459
11.5 | 0.586 | 0.07141 | -0.018 | 8.205
12 | 0.558 | 0.07665 | -0.018 | 7.276
12.5 | 0.529 | 0.08141 | -0.018 | 6.494
13 | 0.499 | 0.08747 | -0.018 | 5.702
13.5 | 0.47 | 0.09053 | -0.018 | 5.192

## 114. Re 12M Mach 0.00 (2)
BIGFOIL.COM POLAR EXPORT
NACA66A109
NACA66A109 |  |  |  | Cl Max: | 1.6793 | at alpha= | 18.5 | deg
XFOIL ncrit=9 |  |  |  | L/D Max: | 120.623 | at alpha= | 9 | deg
Re: | 12000000 |  |  | Cd Min: | 0.06999 | at alpha= | 20 | deg
Mach: | 0 |  |  | Cl=0 at alpha= | -0.86733 | deg
|  |  |  | @ Cl=0.1, Cd= | 0.0042846
|  |  |  | @ Cl=0.4, Cd= | 0.005301
|  |  |  | @ Cl=0.6, Cd= | 0.005992
alpha (deg) | Cl | Cd | Cm | Cl/Cd
-19 | -1.4312 | 0.05002 | -0.0515 | -28.6126
-18.5 | -1.4607 | 0.04166 | -0.0537 | -35.0624
-18 | -1.4782 | 0.03592 | -0.0529 | -41.1526
-17.5 | -1.492 | 0.03136 | -0.0501 | -47.5765
-17 | -1.5138 | 0.0269 | -0.0444 | -56.2751
-16.5 | -1.5144 | 0.0245 | -0.0386 | -61.8122
-16 | -1.5081 | 0.02271 | -0.0323 | -66.4069
-15.5 | -1.4818 | 0.021 | -0.0292 | -70.5619
-15 | -1.4508 | 0.01934 | -0.0267 | -75.0155
-14.5 | -1.4162 | 0.01777 | -0.0246 | -79.6961
-13.5 | -1.3455 | 0.01431 | -0.0201 | -94.0252
-13 | -1.3006 | 0.01339 | -0.0191 | -97.1322
-12.5 | -1.2538 | 0.01258 | -0.0184 | -99.6661
-12 | -1.2055 | 0.01188 | -0.0178 | -101.4731
-11 | -1.1055 | 0.0107 | -0.0172 | -103.3178
-10.5 | -1.0543 | 0.0102 | -0.017 | -103.3627
-10 | -1.0024 | 0.00973 | -0.0169 | -103.0216
-9.5 | -0.9507 | 0.00919 | -0.0167 | -103.4494
-9 | -0.8981 | 0.00871 | -0.0167 | -103.1114
-8.5 | -0.8466 | 0.00803 | -0.0164 | -105.4296
-8 | -0.7943 | 0.00742 | -0.0162 | -107.0485
-7.5 | -0.74 | 0.00712 | -0.0164 | -103.9326
-7 | -0.6853 | 0.00685 | -0.0167 | -100.0438
-6.5 | -0.6304 | 0.00658 | -0.017 | -95.8055
-6 | -0.5751 | 0.00635 | -0.0173 | -90.5669
-5.5 | -0.5203 | 0.006 | -0.0175 | -86.7167
-5 | -0.4651 | 0.00566 | -0.0177 | -82.1731
-3.5 | -0.2971 | 0.00508 | -0.0189 | -58.4843
-3 | -0.2407 | 0.00495 | -0.0193 | -48.6263
-2.5 | -0.1843 | 0.00481 | -0.0198 | -38.316
-2 | -0.1275 | 0.0047 | -0.0203 | -27.1277
-1.5 | -0.0708 | 0.00458 | -0.0208 | -15.4585
-1 | -0.0147 | 0.00435 | -0.0212 | -3.3793
-0.5 | 0.0407 | 0.00401 | -0.0216 | 10.1496
0 | 0.0922 | 0.00428 | -0.0215 | 21.5421
0.5 | 0.143 | 0.00431 | -0.0215 | 33.1787
1 | 0.1952 | 0.00437 | -0.0215 | 44.6682
1.5 | 0.2496 | 0.00479 | -0.0217 | 52.1086
2 | 0.3051 | 0.00505 | -0.022 | 60.4158
2.5 | 0.3613 | 0.00519 | -0.0224 | 69.6146
3 | 0.4171 | 0.00535 | -0.0227 | 77.9626
3.5 | 0.473 | 0.0055 | -0.0231 | 86
4 | 0.5283 | 0.00571 | -0.0233 | 92.5219
4.5 | 0.5838 | 0.0059 | -0.0237 | 98.9492
5 | 0.6384 | 0.00621 | -0.0238 | 102.8019
5.5 | 0.6933 | 0.00645 | -0.024 | 107.4884
6 | 0.7479 | 0.00668 | -0.0242 | 111.9611
6.5 | 0.8021 | 0.00695 | -0.0243 | 115.4101
7 | 0.8548 | 0.00738 | -0.0241 | 115.8266
8.5 | 1.0133 | 0.00844 | -0.0239 | 120.0592
9 | 1.0651 | 0.00883 | -0.0237 | 120.6229
9.5 | 1.1152 | 0.00939 | -0.0232 | 118.7646
10 | 1.1629 | 0.01021 | -0.0223 | 113.8981
10.5 | 1.2115 | 0.01082 | -0.0216 | 111.9686
11 | 1.2592 | 0.01146 | -0.0207 | 109.8778
11.5 | 1.3051 | 0.01205 | -0.0195 | 108.3071
12 | 1.3508 | 0.01266 | -0.0184 | 106.6983
12.5 | 1.3958 | 0.01353 | -0.0173 | 103.1633
13 | 1.4404 | 0.01432 | -0.0162 | 100.5866
13.5 | 1.4827 | 0.01525 | -0.0147 | 97.2262
14 | 1.5241 | 0.01612 | -0.0132 | 94.5471
14.5 | 1.5636 | 0.017 | -0.0114 | 91.9765
15 | 1.5976 | 0.01822 | -0.0088 | 87.6839
15.5 | 1.6251 | 0.01919 | -0.005 | 84.6847
16 | 1.6423 | 0.02054 | 0.0003 | 79.9562
16.5 | 1.6593 | 0.0221 | 0.0049 | 75.0814
17 | 1.6719 | 0.02407 | 0.0094 | 69.4599
17.5 | 1.6737 | 0.02697 | 0.0143 | 62.0578
18.5 | 1.6793 | 0.03329 | 0.0212 | 50.4446
20 | 1.5072 | 0.06999 | 0.0157 | 21.5345

## 115. Re 12M Mach 0.10 (1)
BIGFOIL.COM POLAR EXPORT
NACA66A109
NACA66A109 |  |  |  | Cl Max: | 0.832 | at alpha= | 8.5 | deg
JavaFoil+Calcfoil stall+Eppler ext transition |  |  |  | L/D Max: | 123.691 | at alpha= | 7 | deg
Re: | 12000000 |  |  | Cd Min: | 0.00407 | at alpha= | 1.5 | deg
Mach: | 0.1 |  |  | Cl=0 at alpha= | -0.80509 | deg
|  |  |  | @ Cl=0.1, Cd= | 0.004082
|  |  |  | @ Cl=0.4, Cd= | 0.0051455
|  |  |  | @ Cl=0.6, Cd= | 0.09075
alpha (deg) | Cl | Cd | Cm | Cl/Cd
-12.5 | -0.451 | 0.08097 | -0.001 | -5.569
-12 | -0.477 | 0.0765 | -0.002 | -6.242
-11.5 | -0.503 | 0.07203 | -0.002 | -6.979
-11 | -0.524 | 0.06793 | -0.002 | -7.719
-10.5 | -0.536 | 0.06378 | -0.003 | -8.411
-10 | -0.546 | 0.05837 | -0.003 | -9.36
-9.5 | -0.552 | 0.0537 | -0.004 | -10.286
-9 | -0.549 | 0.05283 | -0.004 | -10.395
-8.5 | -0.545 | 0.04939 | -0.004 | -11.039
-8 | -0.541 | 0.04318 | -0.005 | -12.531
-7.5 | -0.643 | 0.0071 | -0.01 | -90.518
-7 | -0.618 | 0.00682 | -0.01 | -90.68
-6.5 | -0.587 | 0.00642 | -0.011 | -91.521
-6 | -0.551 | 0.00613 | -0.012 | -89.899
-5.5 | -0.51 | 0.00591 | -0.012 | -86.352
-5 | -0.465 | 0.00568 | -0.013 | -81.922
-4.5 | -0.416 | 0.00546 | -0.014 | -76.223
-4 | -0.365 | 0.00527 | -0.014 | -69.116
-3.5 | -0.31 | 0.00511 | -0.015 | -60.737
-3 | -0.255 | 0.00494 | -0.016 | -51.593
-2.5 | -0.197 | 0.00482 | -0.017 | -40.943
-2 | -0.14 | 0.00465 | -0.017 | -30
-1.5 | -0.081 | 0.00457 | -0.018 | -17.811
-1 | -0.023 | 0.00412 | -0.019 | -5.553
-0.5 | 0.036 | 0.0041 | -0.019 | 8.71
0 | 0.094 | 0.00408 | -0.02 | 23.158
0.5 | 0.153 | 0.0041 | -0.021 | 37.323
1 | 0.211 | 0.00419 | -0.021 | 50.501
1.5 | 0.27 | 0.00407 | -0.022 | 66.203
2 | 0.327 | 0.00494 | -0.023 | 66.334
2.5 | 0.385 | 0.0051 | -0.024 | 75.366
3 | 0.441 | 0.00527 | -0.024 | 83.75
3.5 | 0.496 | 0.0054 | -0.025 | 91.738
4 | 0.548 | 0.00558 | -0.026 | 98.224
4.5 | 0.598 | 0.00579 | -0.026 | 103.285
5 | 0.645 | 0.00596 | -0.027 | 108.334
5.5 | 0.688 | 0.00569 | -0.028 | 120.957
6 | 0.726 | 0.00587 | -0.028 | 123.69
6.5 | 0.76 | 0.00616 | -0.029 | 123.364
7 | 0.787 | 0.00636 | -0.03 | 123.691
7.5 | 0.809 | 0.00659 | -0.03 | 122.781
8 | 0.823 | 0.00694 | -0.031 | 118.736
8.5 | 0.832 | 0.00907 | -0.032 | 91.671
9 | 0.827 | 0.00949 | -0.032 | 87.096
9.5 | 0.663 | 0.0531 | -0.019 | 12.49
10 | 0.648 | 0.05395 | -0.021 | 12.009
10.5 | 0.618 | 0.06092 | -0.019 | 10.149
11 | 0.589 | 0.06597 | -0.019 | 8.929
11.5 | 0.557 | 0.07123 | -0.018 | 7.823
12 | 0.525 | 0.07741 | -0.018 | 6.779
12.5 | 0.492 | 0.08105 | -0.018 | 6.072
13 | 0.459 | 0.08746 | -0.018 | 5.25
13.5 | 0.427 | 0.09075 | -0.018 | 4.705

## 116. Re 12M Mach 0.10 (2)
BIGFOIL.COM POLAR EXPORT
NACA66A109
NACA66A109 |  |  |  | Cl Max: | 1.6131 | at alpha= | 16 | deg
XFOIL ncrit=9 |  |  |  | L/D Max: | 119.613 | at alpha= | 8.5 | deg
Re: | 12000000 |  |  | Cd Min: | 0.14934 | at alpha= | 18 | deg
Mach: | 0.1 |  |  | Cl=0 at alpha= | -0.86828 | deg
|  |  |  | @ Cl=0.1, Cd= | 0.0042742
|  |  |  | @ Cl=0.4, Cd= | 0.0053013
|  |  |  | @ Cl=0.6, Cd= | 0.0059923
alpha (deg) | Cl | Cd | Cm | Cl/Cd
-17 | -1.3627 | 0.04066 | -0.056 | -33.5145
-16.5 | -1.4004 | 0.03372 | -0.0534 | -41.5302
-16 | -1.4235 | 0.02911 | -0.0479 | -48.9007
-15.5 | -1.4281 | 0.02655 | -0.0414 | -53.7891
-15 | -1.4262 | 0.02377 | -0.0348 | -60
-14.5 | -1.4058 | 0.02075 | -0.0312 | -67.7494
-14 | -1.3751 | 0.01909 | -0.0279 | -72.0325
-13.5 | -1.3414 | 0.01707 | -0.0252 | -78.5823
-13 | -1.309 | 0.01445 | -0.0223 | -90.5882
-12.5 | -1.2635 | 0.01334 | -0.021 | -94.7151
-12 | -1.2157 | 0.01242 | -0.0201 | -97.8824
-11 | -1.1147 | 0.01107 | -0.0189 | -100.6956
-10.5 | -1.0629 | 0.01052 | -0.0185 | -101.0361
-10 | -1.0102 | 0.01001 | -0.0182 | -100.9191
-9 | -0.9048 | 0.00891 | -0.0177 | -101.5488
-8.5 | -0.8523 | 0.00826 | -0.0174 | -103.184
-8 | -0.8 | 0.00753 | -0.0169 | -106.2417
-7.5 | -0.7454 | 0.00717 | -0.017 | -103.9609
-7 | -0.6901 | 0.00689 | -0.0172 | -100.1597
-6.5 | -0.6347 | 0.00662 | -0.0174 | -95.8761
-6 | -0.5788 | 0.00638 | -0.0176 | -90.721
-5.5 | -0.5235 | 0.00604 | -0.0178 | -86.6722
-5 | -0.4679 | 0.00569 | -0.0179 | -82.232
-4.5 | -0.4117 | 0.00548 | -0.0183 | -75.1277
-4 | -0.3551 | 0.00531 | -0.0187 | -66.8738
-3.5 | -0.2987 | 0.00509 | -0.019 | -58.6837
-3 | -0.242 | 0.00496 | -0.0195 | -48.7903
-2.5 | -0.1853 | 0.00482 | -0.0199 | -38.444
-2 | -0.1281 | 0.00471 | -0.0204 | -27.1975
-1.5 | -0.0711 | 0.00458 | -0.0209 | -15.524
-1 | -0.0147 | 0.00436 | -0.0213 | -3.3716
-0.5 | 0.0411 | 0.00401 | -0.0217 | 10.2494
0 | 0.0928 | 0.00427 | -0.0216 | 21.733
0.5 | 0.1437 | 0.0043 | -0.0216 | 33.4186
1.5 | 0.2509 | 0.0048 | -0.0218 | 52.2708
2 | 0.3066 | 0.00506 | -0.022 | 60.5929
2.5 | 0.3632 | 0.00519 | -0.0224 | 69.9807
3 | 0.4194 | 0.00536 | -0.0228 | 78.2463
3.5 | 0.4756 | 0.00551 | -0.0231 | 86.3158
4 | 0.5313 | 0.00572 | -0.0234 | 92.8846
4.5 | 0.5872 | 0.00592 | -0.0236 | 99.1892
5 | 0.6421 | 0.00623 | -0.0237 | 103.0658
6 | 0.7525 | 0.00671 | -0.024 | 112.1461
6.5 | 0.8071 | 0.007 | -0.0241 | 115.3
7.5 | 0.9139 | 0.0078 | -0.0237 | 117.1667
8.5 | 1.0203 | 0.00853 | -0.0233 | 119.6131
9 | 1.0724 | 0.00898 | -0.0229 | 119.4209
10 | 1.1709 | 0.01047 | -0.0211 | 111.8338
10.5 | 1.2198 | 0.01115 | -0.0202 | 109.3991
11 | 1.2678 | 0.01186 | -0.0191 | 106.8971
11.5 | 1.3138 | 0.01251 | -0.0176 | 105.02
12 | 1.3602 | 0.0132 | -0.0162 | 103.0455
12.5 | 1.4051 | 0.01419 | -0.0148 | 99.0204
13 | 1.4495 | 0.0151 | -0.0133 | 95.9934
13.5 | 1.4911 | 0.01619 | -0.0114 | 92.1001
14 | 1.5314 | 0.01722 | -0.0093 | 88.9315
14.5 | 1.5678 | 0.0184 | -0.0067 | 85.2065
15 | 1.5949 | 0.01986 | -0.0026 | 80.3072
15.5 | 1.5896 | 0.0228 | 0.0059 | 69.7193
16 | 1.6131 | 0.02395 | 0.0098 | 67.3528
17.5 | 0.9976 | 0.14611 | -0.0321 | 6.8277
18 | 1.0233 | 0.14934 | -0.0343 | 6.8521
18.5 | 1.0983 | 0.13969 | -0.0283 | 7.8624
19 | 1.135 | 0.14015 | -0.0286 | 8.0985

## 117. Re 12M Mach 0.25 (1)
BIGFOIL.COM POLAR EXPORT
NACA66A109
NACA66A109 |  |  |  | Cl Max: | 0.782 | at alpha= | 7.5 | deg
JavaFoil+Calcfoil stall+Eppler ext transition |  |  |  | L/D Max: | 122.056 | at alpha= | 6 | deg
Re: | 12000000 |  |  | Cd Min: | 0.00407 | at alpha= | 0 | deg
Mach: | 0.25 |  |  | Cl=0 at alpha= | -0.80328 | deg
|  |  |  | @ Cl=0.1, Cd= | 0.08429
|  |  |  | @ Cl=0.4, Cd= | 0.08429
|  |  |  | @ Cl=0.6, Cd= | 0.08429
alpha (deg) | Cl | Cd | Cm | Cl/Cd
-12.5 | -0.066 | 0.08244 | -0.001 | -0.8
-12 | -0.204 | 0.07771 | -0.002 | -2.62
-11.5 | -0.276 | 0.07273 | -0.002 | -3.797
-11 | -0.338 | 0.06836 | -0.002 | -4.943
-10.5 | -0.383 | 0.06331 | -0.003 | -6.045
-10 | -0.421 | 0.06004 | -0.003 | -7.008
-9.5 | -0.451 | 0.05866 | -0.003 | -7.687
-9 | -0.475 | 0.0546 | -0.004 | -8.698
-8.5 | -0.491 | 0.05108 | -0.004 | -9.611
-8 | -0.498 | 0.04792 | -0.005 | -10.4
-7.5 | -0.615 | 0.00726 | -0.01 | -84.751
-7 | -0.604 | 0.00691 | -0.011 | -87.341
-6.5 | -0.582 | 0.0066 | -0.011 | -88.249
-6 | -0.553 | 0.00631 | -0.012 | -87.55
-5.5 | -0.516 | 0.00604 | -0.013 | -85.448
-5 | -0.473 | 0.00578 | -0.013 | -81.755
-4.5 | -0.425 | 0.00551 | -0.014 | -77.19
-4 | -0.373 | 0.00529 | -0.015 | -70.556
-3.5 | -0.318 | 0.00516 | -0.016 | -61.635
-3 | -0.261 | 0.00498 | -0.016 | -52.502
-2.5 | -0.203 | 0.00483 | -0.017 | -41.948
-2 | -0.143 | 0.00472 | -0.018 | -30.403
-1.5 | -0.084 | 0.00455 | -0.018 | -18.356
-1 | -0.024 | 0.0041 | -0.019 | -5.727
-0.5 | 0.037 | 0.0041 | -0.02 | 8.962
0 | 0.097 | 0.00407 | -0.021 | 23.845
0.5 | 0.157 | 0.00414 | -0.021 | 38.051
1 | 0.217 | 0.00419 | -0.022 | 51.911
1.5 | 0.277 | 0.00409 | -0.023 | 67.777
2 | 0.336 | 0.00502 | -0.023 | 67
2.5 | 0.395 | 0.00514 | -0.024 | 76.802
3 | 0.453 | 0.00532 | -0.025 | 85.199
3.5 | 0.508 | 0.00544 | -0.026 | 93.418
4 | 0.562 | 0.00562 | -0.026 | 99.844
4.5 | 0.611 | 0.00531 | -0.027 | 115.066
5 | 0.657 | 0.00552 | -0.028 | 118.935
5.5 | 0.697 | 0.0058 | -0.028 | 120.058
6 | 0.731 | 0.00599 | -0.029 | 122.056
6.5 | 0.757 | 0.00631 | -0.03 | 120.001
7 | 0.774 | 0.00659 | -0.031 | 117.417
7.5 | 0.782 | 0.00687 | -0.031 | 113.761
8 | 0.778 | 0.00904 | -0.032 | 86.107
8.5 | 0.765 | 0.00945 | -0.033 | 80.959
9 | 0.594 | 0.05357 | -0.017 | 11.085
9.5 | 0.55 | 0.0568 | -0.018 | 9.684
10 | 0.495 | 0.06175 | -0.017 | 8.01
10.5 | 0.432 | 0.06645 | -0.017 | 6.503
11 | 0.363 | 0.0709 | -0.017 | 5.114
11.5 | 0.286 | 0.0745 | -0.018 | 3.844
12 | 0.198 | 0.07939 | -0.018 | 2.499
12.5 | 0.075 | 0.08429 | -0.018 | 0.884

## 118. Re 12M Mach 0.25 (2)
BIGFOIL.COM POLAR EXPORT
NACA66A109
NACA66A109 |  |  |  | Cl Max: | 1.271 | at alpha= | 11 | deg
XFOIL ncrit=9 |  |  |  | L/D Max: | 115.512 | at alpha= | 7.5 | deg
Re: | 12000000 |  |  | Cd Min: | 0.25038 | at alpha= | -20 | deg
Mach: | 0.25 |  |  | Cl=0 at alpha= | -0.87024 | deg
|  |  |  | @ Cl=0.1, Cd= | 0.0041463
|  |  |  | @ Cl=0.4, Cd= | 0.0053016
|  |  |  | @ Cl=0.6, Cd= | 0.0060166
alpha (deg) | Cl | Cd | Cm | Cl/Cd
-20 | -0.7909 | 0.25038 | 0.0581 | -3.1588
-19.5 | -0.7717 | 0.24438 | 0.0539 | -3.1578
-19 | -0.7542 | 0.23709 | 0.0494 | -3.1811
-18.5 | -0.7369 | 0.22958 | 0.045 | -3.2098
-18 | -0.7198 | 0.22212 | 0.0406 | -3.2406
-17.5 | -0.7053 | 0.21351 | 0.0359 | -3.3034
-17 | -0.6991 | 0.19907 | 0.0305 | -3.5118
-16.5 | -0.6825 | 0.19188 | 0.0263 | -3.5569
-15.5 | -0.653 | 0.17638 | 0.0175 | -3.7022
-14.5 | -0.6576 | 0.14905 | 0.0051 | -4.4119
-14 | -0.6538 | 0.13901 | 0 | -4.7033
-13.5 | -0.639 | 0.13264 | -0.0035 | -4.8176
-13 | -0.6256 | 0.12604 | -0.007 | -4.9635
-12 | -0.8991 | 0.05135 | -0.0564 | -17.5093
-11.5 | -0.9048 | 0.04847 | -0.053 | -18.6672
-11 | -1.0077 | 0.03521 | -0.0417 | -28.6197
-10 | -1.0446 | 0.01353 | -0.028 | -77.2062
-9.5 | -0.9947 | 0.01171 | -0.0259 | -84.9445
-9 | -0.939 | 0.01077 | -0.0245 | -87.1866
-8.5 | -0.8839 | 0.00977 | -0.0233 | -90.4708
-8 | -0.8295 | 0.00868 | -0.0219 | -95.5645
-7.5 | -0.775 | 0.00767 | -0.0207 | -101.043
-7 | -0.7172 | 0.00719 | -0.0202 | -99.7497
-6.5 | -0.6586 | 0.00686 | -0.0199 | -96.0058
-6 | -0.5998 | 0.0066 | -0.0198 | -90.8788
-5.5 | -0.5414 | 0.00629 | -0.0196 | -86.0731
-5 | -0.4838 | 0.00586 | -0.0195 | -82.5597
-4.5 | -0.4255 | 0.00555 | -0.0195 | -76.6667
-4 | -0.3666 | 0.00536 | -0.0197 | -68.3955
-3.5 | -0.308 | 0.00514 | -0.02 | -59.9222
-3 | -0.2493 | 0.00499 | -0.0203 | -49.9599
-2.5 | -0.1907 | 0.00483 | -0.0207 | -39.4824
-2 | -0.1317 | 0.00472 | -0.0211 | -27.9025
-1.5 | -0.0728 | 0.00459 | -0.0216 | -15.8606
-0.5 | 0.0428 | 0.00401 | -0.0224 | 10.6733
0.5 | 0.1477 | 0.00426 | -0.0222 | 34.6714
1 | 0.2015 | 0.00441 | -0.0221 | 45.6916
1.5 | 0.2577 | 0.00484 | -0.0222 | 53.2438
2 | 0.3153 | 0.00509 | -0.0225 | 61.945
2.5 | 0.3737 | 0.00522 | -0.0229 | 71.59
3.5 | 0.4897 | 0.00558 | -0.0233 | 87.7599
4 | 0.5476 | 0.00579 | -0.0235 | 94.5769
4.5 | 0.6054 | 0.00604 | -0.0235 | 100.2318
5 | 0.6627 | 0.00635 | -0.0234 | 104.3622
5.5 | 0.7205 | 0.00661 | -0.0233 | 109.0015
6 | 0.7779 | 0.00689 | -0.023 | 112.9028
6.5 | 0.8341 | 0.00735 | -0.0224 | 113.483
7 | 0.8903 | 0.00781 | -0.0217 | 113.9949
7.5 | 0.9472 | 0.0082 | -0.0211 | 115.5122
8 | 1.0031 | 0.00871 | -0.0202 | 115.1665
8.5 | 1.0575 | 0.00941 | -0.0188 | 112.3804
9 | 1.1087 | 0.01051 | -0.0168 | 105.49
9.5 | 1.1569 | 0.01209 | -0.0143 | 95.6907
10 | 1.2065 | 0.01346 | -0.012 | 89.636
10.5 | 1.2476 | 0.01595 | -0.0086 | 78.2194
11 | 1.271 | 0.0203 | -0.0033 | 62.6108
11.5 | 1.2111 | 0.03379 | 0.0087 | 35.842
12 | 1.158 | 0.04123 | 0.0201 | 28.0863
12.5 | 1.0482 | 0.05482 | 0.0267 | 19.1208
13 | 0.9957 | 0.06614 | 0.0233 | 15.0544
13.5 | 0.8194 | 0.11947 | -0.0146 | 6.8586
14 | 0.7553 | 0.14895 | -0.0298 | 5.0708
14.5 | 0.7766 | 0.15363 | -0.0329 | 5.055
15 | 0.7726 | 0.1676 | -0.04 | 4.6098
15.5 | 0.7909 | 0.17349 | -0.0437 | 4.5588
16 | 0.7993 | 0.18346 | -0.0491 | 4.3568

## 119. Re 12M Mach 0.50 (1)
BIGFOIL.COM POLAR EXPORT
NACA66A109
NACA66A109 |  |  |  | Cl Max: | 1.088 | at alpha= | 20 | deg
JavaFoil+Calcfoil stall+Eppler ext transition |  |  |  | L/D Max: | 112.565 | at alpha= | 4.5 | deg
Re: | 12000000 |  |  | Cd Min: | 0.00406 | at alpha= | -1 | deg
Mach: | 0.5 |  |  | Cl=0 at alpha= | -0.80597 | deg
|  |  |  | @ Cl=0.1, Cd= | 0.0041087
|  |  |  | @ Cl=0.4, Cd= | 0.03892
|  |  |  | @ Cl=0.6, Cd= | 0.022038
alpha (deg) | Cl | Cd | Cm | Cl/Cd
-20 | -1.021 | 0.1456 | 0.004 | -7.013
-19.5 | -0.997 | 0.13713 | 0.004 | -7.273
-19 | -0.967 | 0.13513 | 0.003 | -7.158
-18.5 | -0.939 | 0.13039 | 0.003 | -7.201
-18 | -0.913 | 0.12337 | 0.003 | -7.401
-17.5 | -0.888 | 0.11656 | 0.002 | -7.618
-17 | -0.862 | 0.12008 | 0.002 | -7.176
-16.5 | -0.835 | 0.11328 | 0.001 | -7.374
-16 | -0.811 | 0.10493 | 0.001 | -7.729
-15.5 | -0.797 | 0.0878 | 0.001 | -9.082
-15 | -0.808 | 0.05623 | 0 | -14.37
-14.5 | -0.729 | 0.10016 | 0 | -7.275
-14 | -0.703 | 0.09337 | -0.001 | -7.527
-13.5 | -0.68 | 0.08321 | -0.001 | -8.174
-13 | -0.679 | 0.05864 | -0.002 | -11.577
-12.5 | -0.736 | 0.01732 | -0.003 | -42.517
-12 | -0.723 | 0.01311 | -0.004 | -55.118
-11.5 | -0.568 | 0.07713 | -0.002 | -7.366
-11 | -0.544 | 0.06849 | -0.003 | -7.937
-10.5 | -0.521 | 0.06052 | -0.004 | -8.608
-10 | -0.598 | 0.01127 | -0.007 | -53.076
-9.5 | -0.57 | 0.01008 | -0.008 | -56.595
-9 | -0.539 | 0.00938 | -0.009 | -57.449
-8.5 | -0.41 | 0.05387 | -0.005 | -7.603
-8 | -0.383 | 0.04976 | -0.005 | -7.7
-7.5 | -0.358 | 0.04473 | -0.006 | -8.005
-7 | -0.409 | 0.00694 | -0.012 | -58.86
-6.5 | -0.376 | 0.00654 | -0.013 | -57.53
-6 | -0.277 | 0.03996 | -0.006 | -6.922
-5.5 | -0.25 | 0.03698 | -0.007 | -6.768
-5 | -0.368 | 0.03524 | -0.007 | -10.449
-4.5 | -0.446 | 0.00597 | -0.016 | -74.683
-4 | -0.405 | 0.00558 | -0.017 | -72.538
-3.5 | -0.351 | 0.00535 | -0.017 | -65.512
-3 | -0.29 | 0.00515 | -0.018 | -56.315
-2.5 | -0.226 | 0.00495 | -0.019 | -45.56
-2 | -0.16 | 0.00477 | -0.02 | -33.54
-1.5 | -0.093 | 0.00461 | -0.021 | -20.253
-1 | -0.026 | 0.00406 | -0.021 | -6.461
-0.5 | 0.041 | 0.0041 | -0.022 | 10.018
0 | 0.109 | 0.00411 | -0.023 | 26.388
0.5 | 0.176 | 0.00413 | -0.024 | 42.568
1 | 0.243 | 0.00417 | -0.025 | 58.179
1.5 | 0.309 | 0.00416 | -0.025 | 74.358
2 | 0.375 | 0.00472 | -0.026 | 79.56
2.5 | 0.44 | 0.0049 | -0.027 | 89.843
3 | 0.503 | 0.00505 | -0.028 | 99.66
3.5 | 0.561 | 0.00522 | -0.029 | 107.4
4 | 0.611 | 0.0055 | -0.029 | 111.178
4.5 | 0.648 | 0.00576 | -0.03 | 112.565
5 | 0.657 | 0.00613 | -0.031 | 107.09
5.5 | 0.535 | 0.00811 | -0.032 | 65.867
6 | 0.361 | 0.03999 | -0.015 | 9.016
6.5 | 0.387 | 0.0424 | -0.016 | 9.136
7 | 0.511 | 0.00921 | -0.034 | 55.511
7.5 | 0.543 | 0.00982 | -0.035 | 55.258
8 | 0.466 | 0.04927 | -0.018 | 9.466
8.5 | 0.492 | 0.05378 | -0.018 | 9.146
9 | 0.638 | 0.01087 | -0.037 | 58.662
9.5 | 0.668 | 0.0117 | -0.038 | 57.125
10 | 0.696 | 0.01281 | -0.038 | 54.322
10.5 | 0.605 | 0.05967 | -0.025 | 10.143
11 | 0.624 | 0.07036 | -0.021 | 8.865
11.5 | 0.648 | 0.07972 | -0.02 | 8.126
12 | 0.817 | 0.01523 | -0.041 | 53.624
12.5 | 0.837 | 0.01809 | -0.041 | 46.253
13 | 0.749 | 0.06836 | -0.03 | 10.963
13.5 | 0.758 | 0.08567 | -0.026 | 8.853
14 | 0.78 | 0.0958 | -0.025 | 8.146
14.5 | 0.927 | 0.02874 | -0.042 | 32.236
15 | 0.849 | 0.08575 | -0.031 | 9.9
15.5 | 0.861 | 0.10212 | -0.028 | 8.433
16 | 0.887 | 0.10716 | -0.029 | 8.282
16.5 | 0.912 | 0.11538 | -0.029 | 7.905
17 | 0.935 | 0.11393 | -0.029 | 8.21
17.5 | 0.96 | 0.12047 | -0.029 | 7.97
18 | 0.989 | 0.1242 | -0.031 | 7.966
18.5 | 1.022 | 0.12395 | -0.033 | 8.247
19 | 1.045 | 0.134 | -0.033 | 7.795
19.5 | 1.061 | 0.14889 | -0.031 | 7.125
20 | 1.088 | 0.15172 | -0.032 | 7.172

## 120. Re 12M Mach 0.50 (2)
BIGFOIL.COM POLAR EXPORT
NACA66A109
NACA66A109 |  |  |  | Cl Max: | 0.9911 | at alpha= | 20 | deg
XFOIL ncrit=9 |  |  |  | L/D Max: | 103.343 | at alpha= | 5 | deg
Re: | 12000000 |  |  | Cd Min: | 0.28885 | at alpha= | 20 | deg
Mach: | 0.5 |  |  | Cl=0 at alpha= | -0.89564 | deg
|  |  |  | @ Cl=0.1, Cd= | 0.003926
|  |  |  | @ Cl=0.4, Cd= | 0.0053628
|  |  |  | @ Cl=0.6, Cd= | 0.0061067
alpha (deg) | Cl | Cd | Cm | Cl/Cd
-20 | -0.8656 | 0.27348 | 0.0721 | -3.1651
-19.5 | -0.8435 | 0.26661 | 0.0667 | -3.1638
-19 | -0.8211 | 0.25829 | 0.0616 | -3.179
-18.5 | -0.7991 | 0.24952 | 0.0564 | -3.2025
-18 | -0.7775 | 0.24091 | 0.0512 | -3.2273
-17.5 | -0.7562 | 0.23215 | 0.046 | -3.2574
-17 | -0.7346 | 0.22357 | 0.041 | -3.2858
-16.5 | -0.7152 | 0.21427 | 0.0357 | -3.3378
-16 | -0.6954 | 0.20514 | 0.0306 | -3.3899
-15.5 | -0.6768 | 0.1953 | 0.0255 | -3.4654
-15 | -0.6592 | 0.18543 | 0.0204 | -3.555
-14.5 | -0.6408 | 0.17647 | 0.0155 | -3.6312
-14 | -0.6198 | 0.1694 | 0.011 | -3.6588
-13.5 | -0.6055 | 0.15929 | 0.0059 | -3.8012
-13 | -0.5898 | 0.15042 | 0.0011 | -3.921
-12.5 | -0.5759 | 0.14148 | -0.0036 | -4.0705
-12 | -0.5582 | 0.13228 | -0.0096 | -4.2198
-11.5 | -0.5479 | 0.12182 | -0.0157 | -4.4976
-11 | -0.5452 | 0.11135 | -0.0209 | -4.8963
-9 | -0.5372 | 0.07382 | -0.0424 | -7.2772
-8.5 | -0.5511 | 0.06182 | -0.0526 | -8.9146
-8 | -0.5755 | 0.05267 | -0.0581 | -10.9265
-7 | -0.6269 | 0.03829 | -0.0504 | -16.3724
-6.5 | -0.619 | 0.03133 | -0.0464 | -19.7574
-6 | -0.6062 | 0.02337 | -0.041 | -25.9392
-5.5 | -0.5864 | 0.0144 | -0.0347 | -40.7222
-5 | -0.5492 | 0.00756 | -0.0294 | -72.6455
-4.5 | -0.4866 | 0.00624 | -0.0267 | -77.9808
-4 | -0.4184 | 0.00571 | -0.0253 | -73.275
-3.5 | -0.3497 | 0.00542 | -0.0247 | -64.5203
-3 | -0.2818 | 0.00515 | -0.0244 | -54.7184
-2.5 | -0.2142 | 0.00497 | -0.0244 | -43.0986
-2 | -0.147 | 0.00479 | -0.0246 | -30.6889
-1.5 | -0.08 | 0.00466 | -0.0249 | -17.1674
-1 | -0.0134 | 0.00451 | -0.0254 | -2.9712
-0.5 | 0.0508 | 0.00408 | -0.0256 | 12.451
0 | 0.1115 | 0.00389 | -0.0256 | 28.6632
1 | 0.2243 | 0.00455 | -0.0243 | 49.2967
1.5 | 0.2868 | 0.00504 | -0.024 | 56.9048
2 | 0.3528 | 0.00522 | -0.0242 | 67.5862
2.5 | 0.4189 | 0.00542 | -0.0242 | 77.2878
3 | 0.4855 | 0.00561 | -0.024 | 86.5419
4 | 0.6192 | 0.00619 | -0.0227 | 100.0323
4.5 | 0.6854 | 0.00667 | -0.0211 | 102.7586
5 | 0.7513 | 0.00727 | -0.0189 | 103.3425
5.5 | 0.8045 | 0.00923 | -0.0141 | 87.1614
6 | 0.8374 | 0.01657 | -0.0076 | 50.5371
6.5 | 0.848 | 0.02546 | 0.0007 | 33.3071
7 | 0.8435 | 0.03394 | 0.0089 | 24.8527
7.5 | 0.8284 | 0.04149 | 0.0161 | 19.9663
8 | 0.7947 | 0.0472 | 0.0246 | 16.8369
8.5 | 0.7573 | 0.05449 | 0.0274 | 13.898
9 | 0.7249 | 0.06397 | 0.024 | 11.3319
10.5 | 0.6983 | 0.10172 | -0.0042 | 6.8649
11 | 0.698 | 0.11283 | -0.0105 | 6.1863
11.5 | 0.7043 | 0.12286 | -0.0162 | 5.7325
12 | 0.7084 | 0.13412 | -0.0225 | 5.2818
12.5 | 0.7167 | 0.14478 | -0.0283 | 4.9503
13 | 0.7304 | 0.15416 | -0.0335 | 4.7379
13.5 | 0.742 | 0.16488 | -0.0393 | 4.5002
14 | 0.7544 | 0.17588 | -0.0451 | 4.2893
14.5 | 0.7684 | 0.18707 | -0.0508 | 4.1076
15 | 0.7868 | 0.19642 | -0.056 | 4.0057
15.5 | 0.8048 | 0.20629 | -0.0614 | 3.9013
16 | 0.8241 | 0.21577 | -0.0667 | 3.8193
16.5 | 0.8444 | 0.2248 | -0.0719 | 3.7562
17 | 0.8657 | 0.23311 | -0.0771 | 3.7137
17.5 | 0.8868 | 0.24153 | -0.0823 | 3.6716
18.5 | 0.9281 | 0.26088 | -0.0932 | 3.5576
19 | 0.949 | 0.27037 | -0.0987 | 3.51
19.5 | 0.97 | 0.27967 | -0.1041 | 3.4684
20 | 0.9911 | 0.28885 | -0.1097 | 3.4312

## 121. Re 14M Mach 0.00 (1)
BIGFOIL.COM POLAR EXPORT
NACA66A109
NACA66A109 |  |  |  | Cl Max: | 0.84 | at alpha= | 8.5 | deg
JavaFoil+Calcfoil stall+Eppler ext transition |  |  |  | L/D Max: | 127.576 | at alpha= | 7 | deg
Re: | 14000000 |  |  | Cd Min: | 0.0043 | at alpha= | -0.5 | deg
Mach: | 0 |  |  | Cl=0 at alpha= | -0.80509 | deg
|  |  |  | @ Cl=0.1, Cd= | 0.0043121
|  |  |  | @ Cl=0.4, Cd= | 0.0050086
|  |  |  | @ Cl=0.6, Cd= | 0.08984
alpha (deg) | Cl | Cd | Cm | Cl/Cd
-13 | -0.459 | 0.08417 | -0.001 | -5.45
-12.5 | -0.483 | 0.07983 | -0.001 | -6.048
-12 | -0.506 | 0.07555 | -0.002 | -6.694
-11.5 | -0.527 | 0.0711 | -0.002 | -7.415
-11 | -0.546 | 0.06698 | -0.002 | -8.145
-10.5 | -0.554 | 0.06288 | -0.003 | -8.811
-10 | -0.559 | 0.05921 | -0.003 | -9.441
-9.5 | -0.569 | 0.0496 | -0.004 | -11.479
-9 | -0.559 | 0.05201 | -0.004 | -10.743
-8.5 | -0.553 | 0.04781 | -0.005 | -11.573
-8 | -0.666 | 0.00729 | -0.009 | -91.35
-7.5 | -0.646 | 0.00694 | -0.01 | -93.028
-7 | -0.619 | 0.00664 | -0.01 | -93.323
-6.5 | -0.588 | 0.00621 | -0.011 | -94.546
-6 | -0.551 | 0.00598 | -0.012 | -92.027
-5.5 | -0.509 | 0.00577 | -0.012 | -88.216
-5 | -0.464 | 0.00554 | -0.013 | -83.706
-4.5 | -0.415 | 0.00534 | -0.014 | -77.613
-4 | -0.363 | 0.00517 | -0.014 | -70.262
-3.5 | -0.309 | 0.00501 | -0.015 | -61.713
-3 | -0.253 | 0.00488 | -0.016 | -51.988
-2.5 | -0.196 | 0.00472 | -0.016 | -41.61
-2 | -0.139 | 0.00483 | -0.017 | -28.74
-1.5 | -0.081 | 0.00493 | -0.018 | -16.418
-1 | -0.023 | 0.00435 | -0.019 | -5.237
-0.5 | 0.036 | 0.0043 | -0.019 | 8.277
0 | 0.094 | 0.00431 | -0.02 | 21.817
0.5 | 0.152 | 0.00433 | -0.021 | 35.185
1 | 0.21 | 0.00439 | -0.021 | 47.879
1.5 | 0.268 | 0.0045 | -0.022 | 59.665
2 | 0.326 | 0.00505 | -0.023 | 64.551
2.5 | 0.383 | 0.00496 | -0.023 | 77.114
3 | 0.439 | 0.00512 | -0.024 | 85.754
3.5 | 0.493 | 0.00529 | -0.025 | 93.255
4 | 0.546 | 0.00543 | -0.025 | 100.638
4.5 | 0.596 | 0.00562 | -0.026 | 106.139
5 | 0.643 | 0.00581 | -0.027 | 110.635
5.5 | 0.686 | 0.00554 | -0.028 | 123.793
6 | 0.725 | 0.00572 | -0.028 | 126.817
6.5 | 0.759 | 0.00599 | -0.029 | 126.8
7 | 0.788 | 0.00618 | -0.03 | 127.576
7.5 | 0.811 | 0.0064 | -0.03 | 126.729
8 | 0.828 | 0.00669 | -0.031 | 123.902
8.5 | 0.84 | 0.00698 | -0.032 | 120.244
9 | 0.839 | 0.00917 | -0.032 | 91.518
9.5 | 0.825 | 0.00968 | -0.033 | 85.207
10 | 0.805 | 0.0102 | -0.033 | 78.883
10.5 | 0.637 | 0.0618 | -0.018 | 10.312
11 | 0.616 | 0.06357 | -0.02 | 9.691
11.5 | 0.586 | 0.07083 | -0.018 | 8.273
12 | 0.558 | 0.07587 | -0.018 | 7.353
12.5 | 0.529 | 0.08071 | -0.018 | 6.555
13 | 0.499 | 0.08644 | -0.018 | 5.775
13.5 | 0.47 | 0.08984 | -0.018 | 5.234

## 122. Re 14M Mach 0.00 (2)
BIGFOIL.COM POLAR EXPORT
NACA66A109
NACA66A109 |  |  |  | Cl Max: | 1.6842 | at alpha= | 17 | deg
XFOIL ncrit=9 |  |  |  | L/D Max: | 124.054 | at alpha= | 8.5 | deg
Re: | 14000000 |  |  | Cd Min: | 0.15551 | at alpha= | 20 | deg
Mach: | 0 |  |  | Cl=0 at alpha= | -0.86413 | deg
|  |  |  | @ Cl=0.1, Cd= | 0.0042141
|  |  |  | @ Cl=0.4, Cd= | 0.005185
|  |  |  | @ Cl=0.6, Cd= | 0.0058394
alpha (deg) | Cl | Cd | Cm | Cl/Cd
-19.5 | -1.4859 | 0.04866 | -0.0523 | -30.5364
-19 | -1.5208 | 0.03995 | -0.0541 | -38.0676
-18.5 | -1.5353 | 0.03463 | -0.053 | -44.3344
-18 | -1.5427 | 0.03063 | -0.0503 | -50.3657
-17.5 | -1.5466 | 0.02738 | -0.0463 | -56.4865
-17 | -1.5535 | 0.02441 | -0.0404 | -63.642
-16.5 | -1.5513 | 0.0226 | -0.0336 | -68.6416
-16 | -1.53 | 0.02092 | -0.0297 | -73.1358
-15.5 | -1.4992 | 0.01941 | -0.0271 | -77.2385
-15 | -1.4637 | 0.01803 | -0.0252 | -81.1814
-14.5 | -1.4284 | 0.01671 | -0.0229 | -85.4817
-13.5 | -1.3501 | 0.0139 | -0.0194 | -97.1295
-13 | -1.3058 | 0.01285 | -0.0183 | -101.6187
-12.5 | -1.2585 | 0.01207 | -0.0177 | -104.2668
-12 | -1.2099 | 0.01139 | -0.0172 | -106.2248
-11.5 | -1.16 | 0.01078 | -0.0168 | -107.6067
-11 | -1.1094 | 0.01023 | -0.0165 | -108.4457
-10.5 | -1.0581 | 0.0097 | -0.0164 | -109.0825
-10 | -1.0061 | 0.00926 | -0.0163 | -108.6501
-9.5 | -0.9539 | 0.00875 | -0.0162 | -109.0171
-9 | -0.9011 | 0.00832 | -0.0162 | -108.3053
-8.5 | -0.8481 | 0.00785 | -0.0162 | -108.0382
-8 | -0.796 | 0.00721 | -0.0159 | -110.4022
-7.5 | -0.7417 | 0.00688 | -0.0161 | -107.8052
-7 | -0.6869 | 0.00662 | -0.0164 | -103.7613
-5 | -0.4659 | 0.00554 | -0.0175 | -84.0975
-4.5 | -0.4101 | 0.00532 | -0.0179 | -77.0865
-3.5 | -0.2978 | 0.00498 | -0.0187 | -59.7992
-3 | -0.2413 | 0.00485 | -0.0192 | -49.7526
-2.5 | -0.1848 | 0.0047 | -0.0197 | -39.3191
-2 | -0.128 | 0.0046 | -0.0202 | -27.8261
-1.5 | -0.0713 | 0.00449 | -0.0207 | -15.8797
-1 | -0.015 | 0.00431 | -0.0212 | -3.4803
-0.5 | 0.0402 | 0.00411 | -0.0215 | 9.781
1 | 0.1953 | 0.00438 | -0.0215 | 44.589
1.5 | 0.2501 | 0.00474 | -0.0218 | 52.7637
2 | 0.3058 | 0.00495 | -0.0221 | 61.7778
2.5 | 0.3622 | 0.00507 | -0.0225 | 71.4398
3 | 0.4181 | 0.00524 | -0.0229 | 79.7901
3.5 | 0.474 | 0.00539 | -0.0233 | 87.9406
4.5 | 0.585 | 0.00576 | -0.0239 | 101.5625
5 | 0.6398 | 0.00605 | -0.024 | 105.7521
5.5 | 0.6948 | 0.00627 | -0.0243 | 110.8134
6 | 0.7496 | 0.0065 | -0.0245 | 115.3231
6.5 | 0.8038 | 0.00677 | -0.0246 | 118.7297
7 | 0.8568 | 0.00719 | -0.0245 | 119.1655
7.5 | 0.9103 | 0.0075 | -0.0245 | 121.3733
8 | 0.9632 | 0.00785 | -0.0245 | 122.7006
8.5 | 1.016 | 0.00819 | -0.0244 | 124.0537
10 | 1.1671 | 0.00982 | -0.023 | 118.8493
10.5 | 1.2164 | 0.01038 | -0.0225 | 117.1869
11 | 1.265 | 0.01098 | -0.0218 | 115.2095
11.5 | 1.3124 | 0.01155 | -0.0209 | 113.6277
12 | 1.3568 | 0.01213 | -0.0194 | 111.8549
12.5 | 1.4026 | 0.01287 | -0.0184 | 108.9821
13 | 1.4478 | 0.01363 | -0.0173 | 106.2216
13.5 | 1.4911 | 0.0145 | -0.016 | 102.8345
14 | 1.5332 | 0.01534 | -0.0146 | 99.9478
14.5 | 1.5733 | 0.01624 | -0.0129 | 96.8781
15 | 1.6094 | 0.01734 | -0.0106 | 92.8143
15.5 | 1.6406 | 0.01847 | -0.0075 | 88.8251
16 | 1.6587 | 0.01965 | -0.0021 | 84.4122
16.5 | 1.6748 | 0.02117 | 0.0029 | 79.112
17 | 1.6842 | 0.02329 | 0.008 | 72.3143
17.5 | 1.668 | 0.02749 | 0.0148 | 60.6766
18 | 1.6712 | 0.03048 | 0.0186 | 54.8294
18.5 | 1.6759 | 0.03361 | 0.0215 | 49.8631
20 | 1.1378 | 0.15551 | -0.0397 | 7.3166

## 123. Re 14M Mach 0.10 (1)
BIGFOIL.COM POLAR EXPORT
NACA66A109
NACA66A109 |  |  |  | Cl Max: | 0.832 | at alpha= | 8.5 | deg
JavaFoil+Calcfoil stall+Eppler ext transition |  |  |  | L/D Max: | 127.133 | at alpha= | 6.5 | deg
Re: | 14000000 |  |  | Cd Min: | 0.0043 | at alpha= | -0.5 | deg
Mach: | 0.1 |  |  | Cl=0 at alpha= | -0.80509 | deg
|  |  |  | @ Cl=0.1, Cd= | 0.004322
|  |  |  | @ Cl=0.4, Cd= | 0.0050429
|  |  |  | @ Cl=0.6, Cd= | 0.09019
alpha (deg) | Cl | Cd | Cm | Cl/Cd
-13 | -0.424 | 0.08503 | -0.001 | -4.982
-12.5 | -0.451 | 0.07951 | -0.001 | -5.673
-12 | -0.478 | 0.07589 | -0.002 | -6.294
-11.5 | -0.503 | 0.07129 | -0.002 | -7.054
-11 | -0.525 | 0.06765 | -0.002 | -7.757
-10.5 | -0.537 | 0.06308 | -0.003 | -8.506
-10 | -0.547 | 0.05747 | -0.003 | -9.522
-9.5 | -0.554 | 0.05251 | -0.004 | -10.55
-9 | -0.55 | 0.05254 | -0.004 | -10.465
-8.5 | -0.546 | 0.04877 | -0.004 | -11.196
-8 | -0.661 | 0.00727 | -0.009 | -90.948
-7.5 | -0.643 | 0.00693 | -0.01 | -92.692
-7 | -0.618 | 0.00665 | -0.01 | -92.938
-6.5 | -0.587 | 0.00626 | -0.011 | -93.858
-6 | -0.551 | 0.00598 | -0.012 | -92.271
-5.5 | -0.51 | 0.00576 | -0.012 | -88.644
-5 | -0.465 | 0.00553 | -0.013 | -84.126
-4.5 | -0.416 | 0.00532 | -0.014 | -78.181
-4 | -0.365 | 0.00515 | -0.014 | -70.799
-3.5 | -0.31 | 0.00503 | -0.015 | -61.745
-3 | -0.255 | 0.00485 | -0.016 | -52.464
-2.5 | -0.197 | 0.00474 | -0.017 | -41.671
-2 | -0.14 | 0.0048 | -0.017 | -29.066
-1.5 | -0.081 | 0.00491 | -0.018 | -16.586
-1 | -0.023 | 0.00432 | -0.019 | -5.294
-0.5 | 0.036 | 0.0043 | -0.019 | 8.31
0 | 0.094 | 0.00432 | -0.02 | 21.89
0.5 | 0.153 | 0.00434 | -0.021 | 35.328
1 | 0.211 | 0.00437 | -0.021 | 48.377
1.5 | 0.27 | 0.00447 | -0.022 | 60.268
2 | 0.327 | 0.00502 | -0.023 | 65.248
2.5 | 0.385 | 0.005 | -0.024 | 76.919
3 | 0.441 | 0.00516 | -0.024 | 85.489
3.5 | 0.496 | 0.0053 | -0.025 | 93.634
4 | 0.548 | 0.00547 | -0.026 | 100.253
4.5 | 0.598 | 0.00562 | -0.026 | 106.557
5 | 0.645 | 0.00581 | -0.027 | 111.009
5.5 | 0.688 | 0.00552 | -0.028 | 124.557
6 | 0.726 | 0.00575 | -0.028 | 126.235
6.5 | 0.76 | 0.00598 | -0.029 | 127.133
7 | 0.787 | 0.00625 | -0.03 | 125.918
7.5 | 0.809 | 0.00638 | -0.03 | 126.67
8 | 0.824 | 0.00674 | -0.031 | 122.236
8.5 | 0.832 | 0.00885 | -0.032 | 94.057
9 | 0.828 | 0.00927 | -0.032 | 89.338
9.5 | 0.8 | 0.0105 | -0.032 | 76.168
10 | 0.781 | 0.01063 | -0.033 | 73.402
10.5 | 0.62 | 0.05985 | -0.02 | 10.354
11 | 0.59 | 0.06541 | -0.019 | 9.013
11.5 | 0.558 | 0.07085 | -0.018 | 7.871
12 | 0.525 | 0.0767 | -0.018 | 6.844
12.5 | 0.492 | 0.08161 | -0.018 | 6.032
13 | 0.459 | 0.08564 | -0.018 | 5.363
13.5 | 0.427 | 0.09019 | -0.019 | 4.736

## 124. Re 14M Mach 0.10 (2)
BIGFOIL.COM POLAR EXPORT
NACA66A109
NACA66A109 |  |  |  | Cl Max: | 1.6105 | at alpha= | 15 | deg
XFOIL ncrit=9 |  |  |  | L/D Max: | 123.414 | at alpha= | 8.5 | deg
Re: | 14000000 |  |  | Cd Min: | 0.05537 | at alpha= | -18 | deg
Mach: | 0.1 |  |  | Cl=0 at alpha= | -0.86552 | deg
|  |  |  | @ Cl=0.1, Cd= | 0.0044385
|  |  |  | @ Cl=0.4, Cd= | 0.0051884
|  |  |  | @ Cl=0.6, Cd= | 0.0058335
alpha (deg) | Cl | Cd | Cm | Cl/Cd
-18 | -1.3253 | 0.05537 | -0.0514 | -23.9353
-17.5 | -1.3793 | 0.04332 | -0.0564 | -31.8398
-17 | -1.4514 | 0.03299 | -0.0542 | -43.9952
-16.5 | -1.4706 | 0.0286 | -0.0491 | -51.4196
-16 | -1.4803 | 0.0256 | -0.0424 | -57.8242
-15.5 | -1.4762 | 0.02353 | -0.0357 | -62.7369
-15 | -1.4528 | 0.02116 | -0.0322 | -68.6578
-14.5 | -1.4272 | 0.01906 | -0.0284 | -74.8793
-14 | -1.3907 | 0.01754 | -0.026 | -79.2873
-13.5 | -1.3521 | 0.01592 | -0.0239 | -84.9309
-13 | -1.3133 | 0.01404 | -0.0217 | -93.5399
-12.5 | -1.2677 | 0.01291 | -0.0204 | -98.1952
-12 | -1.2202 | 0.01192 | -0.0194 | -102.3658
-11.5 | -1.1702 | 0.01119 | -0.0188 | -104.5755
-11 | -1.119 | 0.01057 | -0.0183 | -105.8657
-10.5 | -1.067 | 0.00999 | -0.0179 | -106.8068
-10 | -1.0142 | 0.0095 | -0.0176 | -106.7579
-9.5 | -0.9614 | 0.00895 | -0.0173 | -107.419
-9 | -0.908 | 0.00849 | -0.0172 | -106.9494
-8.5 | -0.8544 | 0.00798 | -0.017 | -107.0677
-8 | -0.8016 | 0.00735 | -0.0167 | -109.0612
-7.5 | -0.7471 | 0.00694 | -0.0167 | -107.6513
-6 | -0.5804 | 0.00615 | -0.0173 | -94.374
-5.5 | -0.5244 | 0.00591 | -0.0176 | -88.731
-5 | -0.4687 | 0.0056 | -0.0178 | -83.6964
-4 | -0.356 | 0.00518 | -0.0185 | -68.7259
-3.5 | -0.2995 | 0.00499 | -0.0189 | -60.02
-3 | -0.2427 | 0.00486 | -0.0194 | -49.9383
-2.5 | -0.1858 | 0.0047 | -0.0198 | -39.5319
-2 | -0.1286 | 0.00461 | -0.0203 | -27.8959
-1.5 | -0.0716 | 0.00449 | -0.0208 | -15.9465
-1 | -0.0149 | 0.00432 | -0.0213 | -3.4491
-0.5 | 0.0405 | 0.0041 | -0.0216 | 9.878
0.5 | 0.1442 | 0.00469 | -0.0216 | 30.7463
1 | 0.1963 | 0.00438 | -0.0216 | 44.8174
1.5 | 0.2513 | 0.00474 | -0.0218 | 53.0169
2 | 0.3074 | 0.00495 | -0.0222 | 62.101
2.5 | 0.3641 | 0.00508 | -0.0226 | 71.6732
3 | 0.4204 | 0.00525 | -0.023 | 80.0762
3.5 | 0.4766 | 0.0054 | -0.0233 | 88.2593
4.5 | 0.5884 | 0.00578 | -0.0239 | 101.7993
5.5 | 0.699 | 0.00629 | -0.0242 | 111.1288
6 | 0.7543 | 0.00653 | -0.0243 | 115.513
6.5 | 0.8087 | 0.00683 | -0.0244 | 118.4041
7 | 0.8623 | 0.00724 | -0.0242 | 119.1022
7.5 | 0.9163 | 0.00756 | -0.0241 | 121.2037
8 | 0.9698 | 0.00792 | -0.024 | 122.4495
8.5 | 1.0231 | 0.00829 | -0.0238 | 123.4138
9.5 | 1.1247 | 0.00951 | -0.0225 | 118.265
10 | 1.1754 | 0.01005 | -0.0219 | 116.9552
10.5 | 1.2252 | 0.01067 | -0.0211 | 114.8266
11 | 1.2741 | 0.01133 | -0.0202 | 112.4537
11.5 | 1.3219 | 0.01196 | -0.019 | 110.5268
12 | 1.3659 | 0.01259 | -0.0171 | 108.4909
12.5 | 1.4127 | 0.01346 | -0.0159 | 104.9554
13 | 1.4578 | 0.01433 | -0.0145 | 101.7306
13.5 | 1.5006 | 0.01534 | -0.0128 | 97.8227
14 | 1.5417 | 0.01636 | -0.0108 | 94.2359
14.5 | 1.5778 | 0.01767 | -0.0081 | 89.2926
15 | 1.6105 | 0.01901 | -0.005 | 84.7186
15.5 | 1.5986 | 0.02239 | 0.0047 | 71.3979
16 | 1.6076 | 0.02454 | 0.0104 | 65.5094
16.5 | 1.6095 | 0.02738 | 0.0159 | 58.7838
17 | 1.6044 | 0.031 | 0.0209 | 51.7548
17.5 | 1.5877 | 0.03598 | 0.0251 | 44.1273
18 | 1.5629 | 0.0424 | 0.0275 | 36.8608
18.5 | 1.5599 | 0.04744 | 0.0278 | 32.8815

## 125. Re 14M Mach 0.25 (1)
BIGFOIL.COM POLAR EXPORT
NACA66A109
NACA66A109 |  |  |  | Cl Max: | 0.782 | at alpha= | 7.5 | deg
JavaFoil+Calcfoil stall+Eppler ext transition |  |  |  | L/D Max: | 124.275 | at alpha= | 6 | deg
Re: | 14000000 |  |  | Cd Min: | 0.00431 | at alpha= | -1 | deg
Mach: | 0.25 |  |  | Cl=0 at alpha= | -0.80328 | deg
|  |  |  | @ Cl=0.1, Cd= | 0.08366
|  |  |  | @ Cl=0.4, Cd= | 0.08366
|  |  |  | @ Cl=0.6, Cd= | 0.08366
alpha (deg) | Cl | Cd | Cm | Cl/Cd
-12.5 | -0.066 | 0.0815 | -0.002 | -0.81
-12 | -0.204 | 0.07723 | -0.002 | -2.637
-11.5 | -0.276 | 0.0724 | -0.002 | -3.816
-11 | -0.338 | 0.06806 | -0.003 | -4.967
-10.5 | -0.382 | 0.06379 | -0.003 | -5.996
-10 | -0.421 | 0.05925 | -0.003 | -7.109
-9.5 | -0.451 | 0.05801 | -0.003 | -7.777
-9 | -0.475 | 0.05435 | -0.004 | -8.745
-8.5 | -0.491 | 0.05102 | -0.004 | -9.625
-8 | -0.498 | 0.04744 | -0.005 | -10.506
-7.5 | -0.615 | 0.00716 | -0.01 | -85.995
-7 | -0.604 | 0.00668 | -0.011 | -90.349
-6.5 | -0.582 | 0.00643 | -0.011 | -90.524
-6 | -0.553 | 0.00615 | -0.012 | -89.921
-5.5 | -0.516 | 0.00588 | -0.013 | -87.791
-5 | -0.473 | 0.00563 | -0.013 | -84.048
-4.5 | -0.425 | 0.00541 | -0.014 | -78.561
-4 | -0.373 | 0.0052 | -0.015 | -71.702
-3.5 | -0.318 | 0.00503 | -0.016 | -63.254
-3 | -0.261 | 0.00491 | -0.016 | -53.246
-2.5 | -0.203 | 0.00475 | -0.017 | -42.696
-2 | -0.143 | 0.00481 | -0.018 | -29.777
-1.5 | -0.084 | 0.00489 | -0.018 | -17.106
-1 | -0.024 | 0.00431 | -0.019 | -5.454
-0.5 | 0.037 | 0.00432 | -0.02 | 8.495
0 | 0.097 | 0.00431 | -0.021 | 22.535
0.5 | 0.157 | 0.00433 | -0.021 | 36.315
1 | 0.217 | 0.00437 | -0.022 | 49.748
1.5 | 0.277 | 0.00448 | -0.023 | 61.826
2 | 0.336 | 0.00491 | -0.023 | 68.462
2.5 | 0.395 | 0.00504 | -0.024 | 78.399
3 | 0.453 | 0.00521 | -0.025 | 87.005
3.5 | 0.508 | 0.00535 | -0.026 | 95.064
4 | 0.562 | 0.00553 | -0.026 | 101.462
4.5 | 0.611 | 0.00572 | -0.027 | 106.938
5 | 0.657 | 0.00543 | -0.028 | 120.914
5.5 | 0.697 | 0.00563 | -0.028 | 123.738
6 | 0.731 | 0.00588 | -0.029 | 124.275
6.5 | 0.757 | 0.00612 | -0.03 | 123.674
7 | 0.774 | 0.0064 | -0.031 | 120.87
7.5 | 0.782 | 0.0067 | -0.031 | 116.777
8 | 0.779 | 0.00884 | -0.032 | 88.066
8.5 | 0.765 | 0.00923 | -0.033 | 82.962
9 | 0.594 | 0.05304 | -0.018 | 11.207
9.5 | 0.551 | 0.05623 | -0.018 | 9.792
10 | 0.495 | 0.06143 | -0.017 | 8.056
10.5 | 0.432 | 0.06582 | -0.017 | 6.567
11 | 0.363 | 0.07042 | -0.018 | 5.151
11.5 | 0.286 | 0.07422 | -0.018 | 3.86
12 | 0.198 | 0.0794 | -0.018 | 2.499
12.5 | 0.075 | 0.08366 | -0.019 | 0.892

## 126. Re 14M Mach 0.25 (2)
BIGFOIL.COM POLAR EXPORT
NACA66A109
NACA66A109 |  |  |  | Cl Max: | 1.2966 | at alpha= | 11 | deg
XFOIL ncrit=9 |  |  |  | L/D Max: | 119.66 | at alpha= | 7.5 | deg
Re: | 14000000 |  |  | Cd Min: | 0.18239 | at alpha= | 16 | deg
Mach: | 0.25 |  |  | Cl=0 at alpha= | -0.86975 | deg
|  |  |  | @ Cl=0.1, Cd= | 0.0045239
|  |  |  | @ Cl=0.4, Cd= | 0.0051884
|  |  |  | @ Cl=0.6, Cd= | 0.005871
alpha (deg) | Cl | Cd | Cm | Cl/Cd
-12.5 | -0.9142 | 0.05437 | -0.0554 | -16.8144
-12 | -0.9613 | 0.04624 | -0.055 | -20.7894
-11.5 | -1.0218 | 0.03891 | -0.0455 | -26.2606
-11 | -1.0945 | 0.02383 | -0.0361 | -45.9295
-10.5 | -1.1006 | 0.01453 | -0.0295 | -75.7467
-10 | -1.0539 | 0.01224 | -0.0269 | -86.1029
-9.5 | -1.0009 | 0.01084 | -0.0251 | -92.3339
-9 | -0.9444 | 0.01003 | -0.0238 | -94.1575
-8.5 | -0.8883 | 0.00916 | -0.0226 | -96.976
-8 | -0.8317 | 0.00843 | -0.0216 | -98.6595
-7.5 | -0.7766 | 0.00748 | -0.0204 | -103.8235
-7 | -0.7191 | 0.00695 | -0.0198 | -103.4676
-6.5 | -0.6605 | 0.00662 | -0.0196 | -99.7734
-6 | -0.6016 | 0.00635 | -0.0194 | -94.7402
-5.5 | -0.5429 | 0.00608 | -0.0194 | -89.2928
-5 | -0.4847 | 0.00575 | -0.0193 | -84.2957
-4.5 | -0.4264 | 0.0054 | -0.0193 | -78.963
-4 | -0.3675 | 0.00522 | -0.0196 | -70.4023
-3.5 | -0.3088 | 0.00504 | -0.0198 | -61.2698
-3 | -0.2501 | 0.00488 | -0.0202 | -51.25
-2.5 | -0.1913 | 0.00472 | -0.0206 | -40.5297
-2 | -0.1322 | 0.00462 | -0.0211 | -28.6147
-1.5 | -0.0734 | 0.0045 | -0.0215 | -16.3111
-1 | -0.0149 | 0.00433 | -0.022 | -3.4411
-0.5 | 0.0423 | 0.00408 | -0.0223 | 10.3676
0 | 0.095 | 0.00453 | -0.0222 | 20.9713
1 | 0.2016 | 0.0044 | -0.0222 | 45.8182
1.5 | 0.2582 | 0.00479 | -0.0223 | 53.904
2 | 0.3161 | 0.00498 | -0.0226 | 63.4739
2.5 | 0.3747 | 0.00511 | -0.023 | 73.3268
3 | 0.4328 | 0.00529 | -0.0233 | 81.8147
3.5 | 0.4909 | 0.00547 | -0.0235 | 89.7441
4 | 0.549 | 0.00565 | -0.0237 | 97.1681
4.5 | 0.6067 | 0.0059 | -0.0237 | 102.8305
5.5 | 0.7223 | 0.00642 | -0.0236 | 112.5078
6 | 0.7798 | 0.00672 | -0.0234 | 116.0417
6.5 | 0.8357 | 0.00721 | -0.0227 | 115.9085
7 | 0.8931 | 0.00755 | -0.0222 | 118.2914
7.5 | 0.9501 | 0.00794 | -0.0216 | 119.6599
8 | 1.0062 | 0.00843 | -0.0207 | 119.3594
8.5 | 1.0601 | 0.00922 | -0.0192 | 114.9783
9.5 | 1.1639 | 0.01135 | -0.0154 | 102.5463
10 | 1.2151 | 0.01251 | -0.0132 | 97.1303
10.5 | 1.2604 | 0.01445 | -0.0102 | 87.2249
11 | 1.2966 | 0.01743 | -0.0062 | 74.389
11.5 | 1.293 | 0.02445 | 0.0017 | 52.8834
12 | 1.2314 | 0.03554 | 0.0138 | 34.6483
12.5 | 1.1417 | 0.04529 | 0.0257 | 25.2087
13 | 1.0869 | 0.0544 | 0.0281 | 19.9798
13.5 | 0.9854 | 0.07456 | 0.0176 | 13.2162
14 | 0.9744 | 0.09095 | 0.0045 | 10.7136
14.5 | 0.9962 | 0.09646 | 0.0013 | 10.3276
15 | 0.7756 | 0.16643 | -0.0395 | 4.6602
15.5 | 0.795 | 0.17192 | -0.0431 | 4.6242
16 | 0.802 | 0.18239 | -0.0487 | 4.3972

## 127. Re 14M Mach 0.50 (1)
BIGFOIL.COM POLAR EXPORT
NACA66A109
NACA66A109 |  |  |  | Cl Max: | 1.086 | at alpha= | 20 | deg
JavaFoil+Calcfoil stall+Eppler ext transition |  |  |  | L/D Max: | 115.067 | at alpha= | 4.5 | deg
Re: | 14000000 |  |  | Cd Min: | 0.00428 | at alpha= | -0.5 | deg
Mach: | 0.5 |  |  | Cl=0 at alpha= | -0.80597 | deg
|  |  |  | @ Cl=0.1, Cd= | 0.004306
|  |  |  | @ Cl=0.4, Cd= | 0.038689
|  |  |  | @ Cl=0.6, Cd= | 0.021848
alpha (deg) | Cl | Cd | Cm | Cl/Cd
-20 | -1.019 | 0.14982 | 0.004 | -6.804
-19.5 | -0.995 | 0.14195 | 0.004 | -7.011
-19 | -0.967 | 0.13812 | 0.003 | -7.003
-18.5 | -0.939 | 0.13511 | 0.003 | -6.95
-18 | -0.914 | 0.12688 | 0.003 | -7.201
-17.5 | -0.89 | 0.11837 | 0.002 | -7.517
-17 | -0.863 | 0.11828 | 0.002 | -7.295
-16.5 | -0.837 | 0.11132 | 0.001 | -7.516
-16 | -0.814 | 0.10172 | 0.001 | -7.999
-15.5 | -0.81 | 0.0777 | 0.001 | -10.419
-15 | -0.867 | 0.02728 | 0 | -31.786
-14.5 | -0.729 | 0.09863 | 0 | -7.393
-14 | -0.703 | 0.09169 | -0.001 | -7.672
-13.5 | -0.682 | 0.0812 | -0.001 | -8.403
-13 | -0.737 | 0.02749 | -0.002 | -26.809
-12.5 | -0.743 | 0.01559 | -0.003 | -47.676
-12 | -0.724 | 0.01259 | -0.004 | -57.533
-11.5 | -0.568 | 0.07712 | -0.002 | -7.369
-11 | -0.544 | 0.06744 | -0.003 | -8.071
-10.5 | -0.521 | 0.06072 | -0.004 | -8.575
-10 | -0.6 | 0.01084 | -0.007 | -55.351
-9.5 | -0.571 | 0.00979 | -0.008 | -58.276
-9 | -0.539 | 0.00913 | -0.009 | -59.034
-8.5 | -0.41 | 0.05327 | -0.005 | -7.69
-8 | -0.383 | 0.04922 | -0.005 | -7.787
-7.5 | -0.359 | 0.04393 | -0.006 | -8.172
-7 | -0.409 | 0.00684 | -0.012 | -59.735
-6.5 | -0.376 | 0.00639 | -0.013 | -58.854
-6 | -0.277 | 0.0398 | -0.006 | -6.951
-5.5 | -0.25 | 0.03673 | -0.007 | -6.817
-5 | -0.368 | 0.03487 | -0.007 | -10.566
-4.5 | -0.446 | 0.00584 | -0.016 | -76.395
-4 | -0.405 | 0.00549 | -0.017 | -73.681
-3.5 | -0.351 | 0.00525 | -0.017 | -66.737
-3 | -0.29 | 0.00505 | -0.018 | -57.426
-2.5 | -0.226 | 0.00486 | -0.019 | -46.456
-2 | -0.16 | 0.00467 | -0.02 | -34.233
-1.5 | -0.093 | 0.00485 | -0.021 | -19.234
-1 | -0.026 | 0.00434 | -0.021 | -6.053
-0.5 | 0.041 | 0.00428 | -0.022 | 9.585
0 | 0.109 | 0.00431 | -0.023 | 25.179
0.5 | 0.176 | 0.00437 | -0.024 | 40.277
1 | 0.243 | 0.00443 | -0.025 | 54.848
1.5 | 0.309 | 0.00515 | -0.025 | 60.042
2 | 0.375 | 0.00503 | -0.026 | 74.521
2.5 | 0.44 | 0.00476 | -0.027 | 92.474
3 | 0.503 | 0.0049 | -0.028 | 102.552
3.5 | 0.561 | 0.00514 | -0.029 | 109.19
4 | 0.611 | 0.00535 | -0.029 | 114.372
4.5 | 0.648 | 0.00563 | -0.03 | 115.067
5 | 0.657 | 0.00594 | -0.031 | 110.515
5.5 | 0.535 | 0.00797 | -0.032 | 67.089
6 | 0.361 | 0.03985 | -0.015 | 9.049
6.5 | 0.388 | 0.0419 | -0.017 | 9.248
7 | 0.511 | 0.00899 | -0.034 | 56.876
7.5 | 0.543 | 0.00958 | -0.035 | 56.613
8 | 0.467 | 0.04889 | -0.019 | 9.553
8.5 | 0.492 | 0.0539 | -0.018 | 9.126
9 | 0.638 | 0.01057 | -0.037 | 60.404
9.5 | 0.669 | 0.0114 | -0.038 | 58.676
10 | 0.697 | 0.01236 | -0.038 | 56.418
10.5 | 0.616 | 0.05277 | -0.027 | 11.668
11 | 0.624 | 0.06973 | -0.022 | 8.954
11.5 | 0.648 | 0.07914 | -0.021 | 8.187
12 | 0.818 | 0.01466 | -0.041 | 55.81
12.5 | 0.841 | 0.01696 | -0.041 | 49.59
13 | 0.779 | 0.05037 | -0.035 | 15.463
13.5 | 0.761 | 0.08319 | -0.027 | 9.146
14 | 0.781 | 0.09395 | -0.026 | 8.318
14.5 | 0.946 | 0.02283 | -0.043 | 41.419
15 | 0.868 | 0.07197 | -0.035 | 12.063
15.5 | 0.865 | 0.09864 | -0.029 | 8.765
16 | 0.89 | 0.10435 | -0.03 | 8.531
16.5 | 0.913 | 0.11329 | -0.029 | 8.061
17 | 0.937 | 0.1171 | -0.029 | 8.001
17.5 | 0.961 | 0.12397 | -0.03 | 7.755
18 | 0.99 | 0.12637 | -0.031 | 7.835
18.5 | 1.017 | 0.1326 | -0.032 | 7.668
19 | 1.042 | 0.13992 | -0.032 | 7.444
19.5 | 1.061 | 0.15739 | -0.031 | 6.739
20 | 1.086 | 0.16138 | -0.032 | 6.732

## 128. Re 14M Mach 0.50 (2)
BIGFOIL.COM POLAR EXPORT
NACA66A109
NACA66A109 |  |  |  | Cl Max: | 0.8524 | at alpha= | 6.5 | deg
XFOIL ncrit=9 |  |  |  | L/D Max: | 107.857 | at alpha= | 5 | deg
Re: | 14000000 |  |  | Cd Min: | 0.12186 | at alpha= | 11.5 | deg
Mach: | 0.5 |  |  | Cl=0 at alpha= | -99 | deg
|  |  |  | @ Cl=0.1, Cd= | 0.00429
|  |  |  | @ Cl=0.4, Cd= | 0.0052317
|  |  |  | @ Cl=0.6, Cd= | 0.0059355
alpha (deg) | Cl | Cd | Cm | Cl/Cd
0 | 0.1095 | 0.00429 | -0.0253 | 25.5245
0.5 | 0.1654 | 0.00451 | -0.0247 | 36.6741
1 | 0.2245 | 0.00453 | -0.0243 | 49.5585
1.5 | 0.2879 | 0.00493 | -0.0242 | 58.3976
2 | 0.3541 | 0.0051 | -0.0244 | 69.4314
2.5 | 0.4203 | 0.00529 | -0.0244 | 79.4518
3 | 0.487 | 0.00549 | -0.0243 | 88.7067
3.5 | 0.5539 | 0.00573 | -0.0238 | 96.6667
4 | 0.6212 | 0.00603 | -0.023 | 103.0182
4.5 | 0.6882 | 0.00646 | -0.0216 | 106.5325
5 | 0.755 | 0.007 | -0.0195 | 107.8571
5.5 | 0.8105 | 0.00871 | -0.015 | 93.054
6 | 0.8422 | 0.01593 | -0.0082 | 52.8688
6.5 | 0.8524 | 0.02494 | 0.0002 | 34.178
7 | 0.8488 | 0.03335 | 0.0084 | 25.4513
7.5 | 0.835 | 0.04088 | 0.0156 | 20.4256
8 | 0.8024 | 0.04661 | 0.0243 | 17.2152
8.5 | 0.7652 | 0.05368 | 0.0276 | 14.2548
9 | 0.733 | 0.0631 | 0.0243 | 11.6165
10.5 | 0.7038 | 0.10036 | -0.0033 | 7.0128
11 | 0.7027 | 0.11157 | -0.0098 | 6.2983
11.5 | 0.7078 | 0.12186 | -0.0156 | 5.8083

## 129. Re 16M Mach 0.00 (1)
BIGFOIL.COM POLAR EXPORT
NACA66A109
NACA66A109 |  |  |  | Cl Max: | 0.84 | at alpha= | 8.5 | deg
JavaFoil+Calcfoil stall+Eppler ext transition |  |  |  | L/D Max: | 130.501 | at alpha= | 7.5 | deg
Re: | 16000000 |  |  | Cd Min: | 0.00443 | at alpha= | -0.5 | deg
Mach: | 0 |  |  | Cl=0 at alpha= | -0.80509 | deg
|  |  |  | @ Cl=0.1, Cd= | 0.0044421
|  |  |  | @ Cl=0.4, Cd= | 0.0051105
|  |  |  | @ Cl=0.6, Cd= | 0.08998
alpha (deg) | Cl | Cd | Cm | Cl/Cd
-14.5 | -0.386 | 0.09886 | 0 | -3.906
-14 | -0.411 | 0.09141 | -0.001 | -4.492
-13.5 | -0.434 | 0.08841 | -0.001 | -4.914
-13 | -0.459 | 0.08421 | -0.001 | -5.449
-12.5 | -0.483 | 0.07969 | -0.001 | -6.061
-12 | -0.506 | 0.07524 | -0.002 | -6.724
-11.5 | -0.527 | 0.07077 | -0.002 | -7.453
-11 | -0.546 | 0.06639 | -0.002 | -8.22
-10.5 | -0.555 | 0.06216 | -0.003 | -8.922
-10 | -0.559 | 0.05897 | -0.003 | -9.486
-9.5 | -0.689 | 0.00886 | -0.007 | -77.797
-9 | -0.56 | 0.05111 | -0.004 | -10.953
-8.5 | -0.557 | 0.04546 | -0.005 | -12.257
-8 | -0.666 | 0.00711 | -0.009 | -93.693
-7.5 | -0.646 | 0.00679 | -0.01 | -95.084
-7 | -0.619 | 0.0065 | -0.01 | -95.226
-6.5 | -0.588 | 0.00625 | -0.011 | -94.012
-6 | -0.551 | 0.00584 | -0.012 | -94.299
-5.5 | -0.509 | 0.00564 | -0.012 | -90.319
-5 | -0.464 | 0.00542 | -0.013 | -85.602
-4.5 | -0.415 | 0.00522 | -0.014 | -79.398
-4 | -0.363 | 0.00509 | -0.014 | -71.358
-3.5 | -0.309 | 0.00493 | -0.015 | -62.697
-3 | -0.253 | 0.0048 | -0.016 | -52.784
-2.5 | -0.196 | 0.00493 | -0.016 | -39.842
-2 | -0.139 | 0.00495 | -0.017 | -28.045
-1.5 | -0.081 | 0.00494 | -0.018 | -16.374
-1 | -0.023 | 0.0045 | -0.019 | -5.058
-0.5 | 0.036 | 0.00443 | -0.019 | 8.027
0 | 0.094 | 0.00444 | -0.02 | 21.166
0.5 | 0.152 | 0.00446 | -0.021 | 34.147
1 | 0.21 | 0.00453 | -0.021 | 46.43
1.5 | 0.268 | 0.00458 | -0.022 | 58.544
2 | 0.326 | 0.00514 | -0.023 | 63.425
2.5 | 0.383 | 0.00515 | -0.023 | 74.305
3 | 0.439 | 0.00502 | -0.024 | 87.442
3.5 | 0.494 | 0.00521 | -0.025 | 94.777
4 | 0.546 | 0.00532 | -0.025 | 102.636
4.5 | 0.596 | 0.00552 | -0.026 | 107.883
5 | 0.643 | 0.00572 | -0.027 | 112.355
5.5 | 0.686 | 0.00596 | -0.028 | 115.073
6 | 0.725 | 0.00561 | -0.028 | 129.227
6.5 | 0.759 | 0.00583 | -0.029 | 130.154
7 | 0.788 | 0.00608 | -0.03 | 129.552
7.5 | 0.811 | 0.00622 | -0.03 | 130.501
8 | 0.829 | 0.00658 | -0.031 | 125.972
8.5 | 0.84 | 0.00679 | -0.032 | 123.666
9 | 0.839 | 0.009 | -0.032 | 93.267
9.5 | 0.826 | 0.00943 | -0.033 | 87.645
10 | 0.807 | 0.00988 | -0.033 | 81.634
10.5 | 0.639 | 0.06064 | -0.019 | 10.53
11 | 0.617 | 0.06258 | -0.02 | 9.865
11.5 | 0.586 | 0.07075 | -0.018 | 8.288
12 | 0.558 | 0.07563 | -0.018 | 7.378
12.5 | 0.529 | 0.07952 | -0.018 | 6.654
13 | 0.499 | 0.08641 | -0.018 | 5.779
13.5 | 0.47 | 0.08998 | -0.019 | 5.228

## 130. Re 16M Mach 0.00 (2)
BIGFOIL.COM POLAR EXPORT
NACA66A109
NACA66A109 |  |  |  | Cl Max: | 1.7034 | at alpha= | 18.5 | deg
XFOIL ncrit=9 |  |  |  | L/D Max: | 127.422 | at alpha= | 8.5 | deg
Re: | 16000000 |  |  | Cd Min: | 0.20219 | at alpha= | 19 | deg
Mach: | 0 |  |  | Cl=0 at alpha= | -0.85557 | deg
|  |  |  | @ Cl=0.1, Cd= | 0.0047254
|  |  |  | @ Cl=0.4, Cd= | 0.005086
|  |  |  | @ Cl=0.6, Cd= | 0.0057236
alpha (deg) | Cl | Cd | Cm | Cl/Cd
-20 | -1.5003 | 0.05253 | -0.0506 | -28.5608
-19.5 | -1.5507 | 0.04135 | -0.0543 | -37.5018
-19 | -1.5711 | 0.03524 | -0.0536 | -44.5829
-18.5 | -1.5791 | 0.03104 | -0.0513 | -50.8731
-18 | -1.5812 | 0.02781 | -0.0478 | -56.8572
-17.5 | -1.5803 | 0.02518 | -0.0433 | -62.7601
-17 | -1.5811 | 0.02289 | -0.0371 | -69.0738
-16.5 | -1.5718 | 0.0213 | -0.031 | -73.7934
-16 | -1.5441 | 0.01975 | -0.028 | -78.1823
-15.5 | -1.5072 | 0.01833 | -0.0265 | -82.2259
-15 | -1.475 | 0.01717 | -0.0235 | -85.9056
-14.5 | -1.4366 | 0.01597 | -0.0217 | -89.9562
-14 | -1.3944 | 0.01496 | -0.0204 | -93.2086
-13.5 | -1.3535 | 0.0136 | -0.0189 | -99.5221
-13 | -1.3095 | 0.01249 | -0.0178 | -104.8439
-12.5 | -1.262 | 0.01171 | -0.0171 | -107.7711
-12 | -1.2132 | 0.01101 | -0.0167 | -110.1907
-11.5 | -1.1632 | 0.01042 | -0.0163 | -111.6315
-11 | -1.1124 | 0.00987 | -0.0161 | -112.7052
-10.5 | -1.061 | 0.00936 | -0.0159 | -113.3547
-10 | -1.0087 | 0.0089 | -0.0158 | -113.3371
-9.5 | -0.9563 | 0.00845 | -0.0158 | -113.1716
-9 | -0.9033 | 0.00802 | -0.0158 | -112.6309
-8.5 | -0.85 | 0.0076 | -0.0158 | -111.8421
-8 | -0.7972 | 0.00706 | -0.0157 | -112.9178
-7.5 | -0.7431 | 0.0067 | -0.0159 | -110.9104
-6 | -0.5777 | 0.00594 | -0.0168 | -97.2559
-5.5 | -0.5221 | 0.00572 | -0.0172 | -91.2762
-4 | -0.3546 | 0.00506 | -0.0182 | -70.0791
-3.5 | -0.2984 | 0.00489 | -0.0186 | -61.0225
-3 | -0.2419 | 0.00476 | -0.0191 | -50.8193
-2.5 | -0.1853 | 0.00462 | -0.0196 | -40.1082
-2 | -0.1285 | 0.00453 | -0.0201 | -28.3664
-1.5 | -0.0718 | 0.00443 | -0.0206 | -16.2077
-1 | -0.0153 | 0.00429 | -0.0211 | -3.5664
0.5 | 0.1436 | 0.00489 | -0.0215 | 29.3661
1 | 0.1956 | 0.0044 | -0.0216 | 44.4545
1.5 | 0.2505 | 0.0047 | -0.0218 | 53.2979
2 | 0.3065 | 0.00487 | -0.0222 | 62.9363
2.5 | 0.3629 | 0.00498 | -0.0226 | 72.8715
3 | 0.4189 | 0.00514 | -0.023 | 81.4981
3.5 | 0.4749 | 0.0053 | -0.0234 | 89.6038
4 | 0.5305 | 0.00547 | -0.0237 | 96.9835
4.5 | 0.586 | 0.00566 | -0.024 | 103.5336
5 | 0.641 | 0.00591 | -0.0242 | 108.4602
5.5 | 0.6961 | 0.00612 | -0.0245 | 113.7418
6 | 0.751 | 0.00635 | -0.0247 | 118.2677
6.5 | 0.8051 | 0.00664 | -0.0249 | 121.25
7 | 0.8585 | 0.00701 | -0.0248 | 122.4679
7.5 | 0.9122 | 0.00731 | -0.0249 | 124.788
8.5 | 1.0181 | 0.00799 | -0.0248 | 127.4218
9 | 1.07 | 0.00841 | -0.0246 | 127.2295
10 | 1.1703 | 0.00953 | -0.0236 | 122.8017
10.5 | 1.2201 | 0.01006 | -0.0231 | 121.2823
11 | 1.2692 | 0.01062 | -0.0225 | 119.5104
11.5 | 1.3174 | 0.01118 | -0.0218 | 117.8354
12 | 1.3641 | 0.01176 | -0.0208 | 115.9949
12.5 | 1.4073 | 0.0124 | -0.0191 | 113.4919
13 | 1.4535 | 0.01313 | -0.0183 | 110.7007
13.5 | 1.4975 | 0.01394 | -0.017 | 107.4247
14 | 1.5402 | 0.01477 | -0.0156 | 104.2789
14.5 | 1.5806 | 0.01568 | -0.014 | 100.8036
15 | 1.6181 | 0.0167 | -0.0119 | 96.8922
15.5 | 1.6498 | 0.018 | -0.009 | 91.6556
16 | 1.6703 | 0.01911 | -0.0038 | 87.4045
16.5 | 1.6849 | 0.02063 | 0.0016 | 81.6723
17 | 1.6927 | 0.0228 | 0.0071 | 74.2412
17.5 | 1.6914 | 0.0258 | 0.0127 | 65.5581
18 | 1.6981 | 0.02841 | 0.0166 | 59.7712
18.5 | 1.7034 | 0.03133 | 0.0199 | 54.3696
19 | 0.9173 | 0.20219 | -0.0646 | 4.5368
20 | 1.1102 | 0.16282 | -0.0444 | 6.8186

## 131. Re 16M Mach 0.10 (1)
BIGFOIL.COM POLAR EXPORT
NACA66A109
NACA66A109 |  |  |  | Cl Max: | 0.832 | at alpha= | 8.5 | deg
JavaFoil+Calcfoil stall+Eppler ext transition |  |  |  | L/D Max: | 129.821 | at alpha= | 6 | deg
Re: | 16000000 |  |  | Cd Min: | 0.00444 | at alpha= | -0.5 | deg
Mach: | 0.1 |  |  | Cl=0 at alpha= | -0.80509 | deg
|  |  |  | @ Cl=0.1, Cd= | 0.004449
|  |  |  | @ Cl=0.4, Cd= | 0.0051166
|  |  |  | @ Cl=0.6, Cd= | 0.08981
alpha (deg) | Cl | Cd | Cm | Cl/Cd
-13 | -0.424 | 0.084 | -0.001 | -5.044
-12.5 | -0.451 | 0.0794 | -0.001 | -5.683
-12 | -0.478 | 0.07571 | -0.002 | -6.312
-11.5 | -0.503 | 0.07093 | -0.002 | -7.093
-11 | -0.525 | 0.06668 | -0.002 | -7.872
-10.5 | -0.537 | 0.06271 | -0.003 | -8.56
-10 | -0.548 | 0.05638 | -0.004 | -9.727
-9.5 | -0.558 | 0.04959 | -0.004 | -11.256
-9 | -0.55 | 0.0519 | -0.004 | -10.607
-8.5 | -0.548 | 0.04755 | -0.005 | -11.519
-8 | -0.661 | 0.00719 | -0.009 | -92.002
-7.5 | -0.643 | 0.00678 | -0.01 | -94.81
-7 | -0.618 | 0.00656 | -0.01 | -94.174
-6.5 | -0.587 | 0.00618 | -0.011 | -95.09
-6 | -0.551 | 0.00588 | -0.012 | -93.831
-5.5 | -0.51 | 0.00566 | -0.012 | -90.1
-5 | -0.465 | 0.00545 | -0.013 | -85.392
-4.5 | -0.416 | 0.00525 | -0.014 | -79.358
-4 | -0.365 | 0.00507 | -0.014 | -71.872
-3.5 | -0.31 | 0.00495 | -0.015 | -62.719
-3 | -0.255 | 0.00478 | -0.016 | -53.297
-2.5 | -0.197 | 0.00494 | -0.017 | -39.972
-2 | -0.14 | 0.00495 | -0.017 | -28.192
-1.5 | -0.081 | 0.00496 | -0.018 | -16.399
-1 | -0.023 | 0.00448 | -0.019 | -5.113
-0.5 | 0.036 | 0.00444 | -0.019 | 8.053
0 | 0.094 | 0.00445 | -0.02 | 21.249
0.5 | 0.153 | 0.00444 | -0.021 | 34.526
1 | 0.211 | 0.00451 | -0.021 | 46.924
1.5 | 0.27 | 0.00459 | -0.022 | 58.803
2 | 0.327 | 0.00513 | -0.023 | 63.768
2.5 | 0.385 | 0.00513 | -0.024 | 75.038
3 | 0.441 | 0.00508 | -0.024 | 86.84
3.5 | 0.496 | 0.00519 | -0.025 | 95.49
4 | 0.548 | 0.00538 | -0.026 | 101.892
4.5 | 0.598 | 0.00551 | -0.026 | 108.685
5 | 0.645 | 0.00571 | -0.027 | 113.064
5.5 | 0.688 | 0.00597 | -0.028 | 115.325
6 | 0.727 | 0.0056 | -0.028 | 129.821
6.5 | 0.76 | 0.00588 | -0.029 | 129.249
7 | 0.787 | 0.00607 | -0.03 | 129.621
7.5 | 0.809 | 0.00627 | -0.03 | 128.939
8 | 0.824 | 0.00663 | -0.031 | 124.291
8.5 | 0.832 | 0.00684 | -0.032 | 121.759
9 | 0.828 | 0.00911 | -0.032 | 90.902
9.5 | 0.808 | 0.00973 | -0.033 | 83.05
10 | 0.785 | 0.0101 | -0.033 | 77.769
10.5 | 0.623 | 0.0578 | -0.021 | 10.77
11 | 0.591 | 0.06429 | -0.02 | 9.188
11.5 | 0.558 | 0.07058 | -0.018 | 7.906
12 | 0.525 | 0.07549 | -0.018 | 6.958
12.5 | 0.492 | 0.08082 | -0.018 | 6.091
13 | 0.459 | 0.08603 | -0.018 | 5.34
13.5 | 0.427 | 0.08981 | -0.019 | 4.758

## 132. Re 16M Mach 0.10 (2)
BIGFOIL.COM POLAR EXPORT
NACA66A109
NACA66A109 |  |  |  | Cl Max: | 1.6384 | at alpha= | 17 | deg
XFOIL ncrit=9 |  |  |  | L/D Max: | 126.724 | at alpha= | 8.5 | deg
Re: | 16000000 |  |  | Cd Min: | 0.07694 | at alpha= | -19 | deg
Mach: | 0.1 |  |  | Cl=0 at alpha= | -0.85859 | deg
|  |  |  | @ Cl=0.1, Cd= | 0.0047641
|  |  |  | @ Cl=0.4, Cd= | 0.0050861
|  |  |  | @ Cl=0.6, Cd= | 0.0057278
alpha (deg) | Cl | Cd | Cm | Cl/Cd
-19 | -1.3005 | 0.07694 | -0.0354 | -16.9028
-18.5 | -1.394 | 0.05221 | -0.0538 | -26.6999
-18 | -1.4327 | 0.04245 | -0.0572 | -33.7503
-17.5 | -1.4636 | 0.03549 | -0.0562 | -41.2398
-17 | -1.5034 | 0.02918 | -0.0513 | -51.5216
-16.5 | -1.513 | 0.02592 | -0.0454 | -58.3719
-16 | -1.5184 | 0.02368 | -0.0376 | -64.1216
-15.5 | -1.4992 | 0.02163 | -0.0332 | -69.3111
-15 | -1.4711 | 0.01972 | -0.0299 | -74.5994
-14.5 | -1.4399 | 0.01792 | -0.0268 | -80.3516
-14 | -1.4006 | 0.01655 | -0.0247 | -84.6284
-13.5 | -1.3595 | 0.01514 | -0.0229 | -89.7952
-13 | -1.3151 | 0.01397 | -0.0215 | -94.1374
-12.5 | -1.2708 | 0.01261 | -0.02 | -100.7772
-12 | -1.2234 | 0.01158 | -0.019 | -105.6477
-11.5 | -1.1736 | 0.01081 | -0.0183 | -108.5661
-11 | -1.1221 | 0.01018 | -0.0178 | -110.2259
-10.5 | -1.0701 | 0.00962 | -0.0174 | -111.237
-10 | -1.0171 | 0.00913 | -0.0171 | -111.402
-9.5 | -0.964 | 0.00863 | -0.0169 | -111.7034
-9 | -0.9103 | 0.00817 | -0.0168 | -111.4198
-8.5 | -0.8565 | 0.00771 | -0.0167 | -111.0895
-8 | -0.8022 | 0.00731 | -0.0166 | -109.7401
-7.5 | -0.7485 | 0.00676 | -0.0165 | -110.7249
-7 | -0.6931 | 0.00648 | -0.0167 | -106.9599
-6 | -0.5816 | 0.00597 | -0.0171 | -97.4204
-5.5 | -0.5255 | 0.00575 | -0.0174 | -91.3913
-5 | -0.4693 | 0.00551 | -0.0178 | -85.1724
-4.5 | -0.4133 | 0.00522 | -0.018 | -79.1762
-4 | -0.3567 | 0.00507 | -0.0184 | -70.355
-3.5 | -0.3001 | 0.0049 | -0.0188 | -61.2449
-3 | -0.2432 | 0.00476 | -0.0193 | -51.0924
-2.5 | -0.1863 | 0.00462 | -0.0197 | -40.3247
-2 | -0.1292 | 0.00454 | -0.0203 | -28.4581
-1.5 | -0.0721 | 0.00443 | -0.0208 | -16.2754
-1 | -0.0153 | 0.00429 | -0.0212 | -3.5664
-0.5 | 0.0388 | 0.00441 | -0.0214 | 8.7982
0 | 0.0915 | 0.00474 | -0.0215 | 19.3038
0.5 | 0.1443 | 0.00489 | -0.0216 | 29.5092
1 | 0.1965 | 0.0044 | -0.0217 | 44.6591
1.5 | 0.2518 | 0.0047 | -0.0219 | 53.5745
2 | 0.3081 | 0.00487 | -0.0223 | 63.2649
2.5 | 0.3648 | 0.00498 | -0.0227 | 73.253
3 | 0.4212 | 0.00515 | -0.0231 | 81.7864
3.5 | 0.4775 | 0.00531 | -0.0235 | 89.9247
4 | 0.5335 | 0.00548 | -0.0238 | 97.354
4.5 | 0.5894 | 0.00568 | -0.024 | 103.7676
5 | 0.6448 | 0.00593 | -0.0242 | 108.7352
5.5 | 0.7003 | 0.00615 | -0.0244 | 113.8699
6 | 0.7556 | 0.00638 | -0.0246 | 118.4326
6.5 | 0.8101 | 0.0067 | -0.0246 | 120.9104
7 | 0.8641 | 0.00706 | -0.0245 | 122.3938
7.5 | 0.9183 | 0.00737 | -0.0245 | 124.5997
8 | 0.972 | 0.00772 | -0.0244 | 125.9067
8.5 | 1.0252 | 0.00809 | -0.0242 | 126.7244
9 | 1.0771 | 0.0086 | -0.0237 | 125.2442
10.5 | 1.2291 | 0.01032 | -0.0218 | 119.0988
11 | 1.2787 | 0.01093 | -0.0209 | 116.9899
11.5 | 1.3273 | 0.01155 | -0.02 | 114.9177
12 | 1.3743 | 0.0122 | -0.0187 | 112.6475
12.5 | 1.4184 | 0.01294 | -0.0168 | 109.6136
13 | 1.4641 | 0.01378 | -0.0155 | 106.2482
13.5 | 1.5077 | 0.01474 | -0.0138 | 102.2863
14 | 1.5493 | 0.01575 | -0.0119 | 98.3683
14.5 | 1.5844 | 0.01722 | -0.0091 | 92.0093
15 | 1.6188 | 0.01849 | -0.0061 | 87.55
15.5 | 1.6192 | 0.02117 | 0.002 | 76.4856
16 | 1.6307 | 0.02303 | 0.0078 | 70.8076
16.5 | 1.6372 | 0.02544 | 0.0133 | 64.3553
17 | 1.6384 | 0.02842 | 0.0184 | 57.6495
17.5 | 1.6299 | 0.03245 | 0.023 | 50.228
18 | 1.6151 | 0.03749 | 0.0264 | 43.0808
19.5 | 1.4775 | 0.07197 | 0.017 | 20.5294

## 133. Re 16M Mach 0.25 (1)
BIGFOIL.COM POLAR EXPORT
NACA66A109
NACA66A109 |  |  |  | Cl Max: | 0.782 | at alpha= | 7.5 | deg
JavaFoil+Calcfoil stall+Eppler ext transition |  |  |  | L/D Max: | 127.833 | at alpha= | 6 | deg
Re: | 16000000 |  |  | Cd Min: | 0.00446 | at alpha= | -0.5 | deg
Mach: | 0.25 |  |  | Cl=0 at alpha= | -0.80328 | deg
|  |  |  | @ Cl=0.1, Cd= | 0.08258
|  |  |  | @ Cl=0.4, Cd= | 0.08258
|  |  |  | @ Cl=0.6, Cd= | 0.08258
alpha (deg) | Cl | Cd | Cm | Cl/Cd
-12.5 | -0.066 | 0.08098 | -0.002 | -0.815
-12 | -0.204 | 0.0766 | -0.002 | -2.659
-11.5 | -0.276 | 0.07166 | -0.002 | -3.856
-11 | -0.338 | 0.06794 | -0.003 | -4.977
-10.5 | -0.383 | 0.06333 | -0.003 | -6.042
-10 | -0.421 | 0.05956 | -0.003 | -7.063
-9.5 | -0.451 | 0.05762 | -0.003 | -7.832
-9 | -0.475 | 0.05397 | -0.004 | -8.809
-8.5 | -0.491 | 0.05071 | -0.004 | -9.687
-8 | -0.499 | 0.04705 | -0.005 | -10.609
-7.5 | -0.615 | 0.00701 | -0.01 | -87.765
-7 | -0.604 | 0.0066 | -0.011 | -91.464
-6.5 | -0.582 | 0.00635 | -0.011 | -91.704
-6 | -0.553 | 0.00604 | -0.012 | -91.471
-5.5 | -0.516 | 0.00578 | -0.013 | -89.276
-5 | -0.473 | 0.00554 | -0.013 | -85.438
-4.5 | -0.425 | 0.00533 | -0.014 | -79.776
-4 | -0.373 | 0.00514 | -0.015 | -72.601
-3.5 | -0.318 | 0.00495 | -0.016 | -64.266
-3 | -0.261 | 0.00483 | -0.016 | -54.127
-2.5 | -0.203 | 0.00492 | -0.017 | -41.183
-2 | -0.143 | 0.00498 | -0.018 | -28.813
-1.5 | -0.084 | 0.00494 | -0.018 | -16.922
-1 | -0.024 | 0.0045 | -0.019 | -5.223
-0.5 | 0.037 | 0.00446 | -0.02 | 8.241
0 | 0.097 | 0.00447 | -0.021 | 21.713
0.5 | 0.157 | 0.00447 | -0.021 | 35.236
1 | 0.217 | 0.00455 | -0.022 | 47.759
1.5 | 0.277 | 0.00463 | -0.023 | 59.862
2 | 0.336 | 0.00512 | -0.023 | 65.725
2.5 | 0.395 | 0.00514 | -0.024 | 76.924
3 | 0.453 | 0.0051 | -0.025 | 88.768
3.5 | 0.508 | 0.00524 | -0.026 | 96.997
4 | 0.562 | 0.00542 | -0.026 | 103.578
4.5 | 0.611 | 0.00562 | -0.027 | 108.856
5 | 0.657 | 0.00534 | -0.028 | 122.981
5.5 | 0.697 | 0.00553 | -0.028 | 125.98
6 | 0.731 | 0.00572 | -0.029 | 127.833
6.5 | 0.757 | 0.006 | -0.03 | 126.089
7 | 0.774 | 0.0063 | -0.031 | 122.884
7.5 | 0.782 | 0.00658 | -0.031 | 118.831
8 | 0.779 | 0.00867 | -0.032 | 89.882
8.5 | 0.766 | 0.00905 | -0.033 | 84.598
9 | 0.595 | 0.05236 | -0.018 | 11.371
9.5 | 0.551 | 0.05552 | -0.018 | 9.931
10 | 0.495 | 0.06093 | -0.017 | 8.125
10.5 | 0.432 | 0.06551 | -0.017 | 6.601
11 | 0.362 | 0.07037 | -0.017 | 5.151
11.5 | 0.286 | 0.07452 | -0.018 | 3.842
12 | 0.198 | 0.07934 | -0.018 | 2.502
12.5 | 0.075 | 0.08258 | -0.019 | 0.903

## 134. Re 16M Mach 0.25 (2)
BIGFOIL.COM POLAR EXPORT
NACA66A109
NACA66A109 |  |  |  | Cl Max: | 1.3348 | at alpha= | 11.5 | deg
XFOIL ncrit=9 |  |  |  | L/D Max: | 123.208 | at alpha= | 7.5 | deg
Re: | 16000000 |  |  | Cd Min: | 0.07819 | at alpha= | 14.5 | deg
Mach: | 0.25 |  |  | Cl=0 at alpha= | -99 | deg
|  |  |  | @ Cl=0.1, Cd= | 0.0047356
|  |  |  | @ Cl=0.4, Cd= | 0.0050875
|  |  |  | @ Cl=0.6, Cd= | 0.0057735
alpha (deg) | Cl | Cd | Cm | Cl/Cd
0 | 0.0944 | 0.00472 | -0.0221 | 20
0.5 | 0.1484 | 0.00487 | -0.0222 | 30.4723
1.5 | 0.2588 | 0.00473 | -0.0224 | 54.7146
2 | 0.3169 | 0.00489 | -0.0228 | 64.8057
2.5 | 0.3754 | 0.00502 | -0.0232 | 74.7809
3 | 0.4337 | 0.00518 | -0.0235 | 83.7259
3.5 | 0.4918 | 0.00537 | -0.0237 | 91.5829
4 | 0.5501 | 0.00554 | -0.0239 | 99.296
4.5 | 0.6078 | 0.00581 | -0.0239 | 104.6127
5.5 | 0.7238 | 0.00628 | -0.0238 | 115.2548
6 | 0.7812 | 0.00658 | -0.0236 | 118.7234
7 | 0.8953 | 0.00735 | -0.0226 | 121.8095
7.5 | 0.9524 | 0.00773 | -0.022 | 123.2083
8 | 1.0086 | 0.00823 | -0.0211 | 122.5516
8.5 | 1.062 | 0.00909 | -0.0195 | 116.8317
9 | 1.1161 | 0.00988 | -0.018 | 112.9656
9.5 | 1.1692 | 0.01081 | -0.0162 | 108.1591
10 | 1.2215 | 0.01185 | -0.0142 | 103.0802
10.5 | 1.2693 | 0.01348 | -0.0114 | 94.1617
11 | 1.3109 | 0.01582 | -0.0079 | 82.8635
11.5 | 1.3348 | 0.01994 | -0.0025 | 66.9408
12 | 1.2931 | 0.03029 | 0.0083 | 42.6907
12.5 | 1.2089 | 0.03941 | 0.0226 | 30.675
13 | 1.155 | 0.04721 | 0.0285 | 24.4652
13.5 | 1.0745 | 0.06046 | 0.0271 | 17.7721
14 | 1.0554 | 0.06937 | 0.022 | 15.2141
14.5 | 1.054 | 0.07819 | 0.0151 | 13.48

## 135. Re 16M Mach 0.50 (1)
BIGFOIL.COM POLAR EXPORT
NACA66A109
NACA66A109 |  |  |  | Cl Max: | 1.085 | at alpha= | 20 | deg
JavaFoil+Calcfoil stall+Eppler ext transition |  |  |  | L/D Max: | 118.277 | at alpha= | 4.5 | deg
Re: | 16000000 |  |  | Cd Min: | 0.00444 | at alpha= | 0 | deg
Mach: | 0.5 |  |  | Cl=0 at alpha= | -0.80597 | deg
|  |  |  | @ Cl=0.1, Cd= | 0.0044413
|  |  |  | @ Cl=0.4, Cd= | 0.038415
|  |  |  | @ Cl=0.6, Cd= | 0.021816
alpha (deg) | Cl | Cd | Cm | Cl/Cd
-20 | -1.018 | 0.15885 | 0.004 | -6.407
-19.5 | -0.992 | 0.15128 | 0.004 | -6.556
-19 | -0.964 | 0.14674 | 0.003 | -6.571
-18.5 | -0.938 | 0.14311 | 0.003 | -6.553
-18 | -0.912 | 0.13427 | 0.003 | -6.793
-17.5 | -0.886 | 0.12788 | 0.002 | -6.932
-17 | -0.864 | 0.11668 | 0.002 | -7.404
-16.5 | -0.838 | 0.10924 | 0.001 | -7.675
-16 | -0.815 | 0.10112 | 0.001 | -8.056
-15.5 | -0.828 | 0.06418 | 0.001 | -12.893
-15 | -0.879 | 0.02301 | 0 | -38.202
-14.5 | -0.73 | 0.097 | 0 | -7.521
-14 | -0.704 | 0.09065 | -0.001 | -7.77
-13.5 | -0.684 | 0.07911 | -0.001 | -8.65
-13 | -0.755 | 0.02108 | -0.002 | -35.822
-12.5 | -0.746 | 0.01478 | -0.003 | -50.509
-12 | -0.725 | 0.01225 | -0.004 | -59.241
-11.5 | -0.569 | 0.07598 | -0.002 | -7.482
-11 | -0.545 | 0.06652 | -0.003 | -8.193
-10.5 | -0.522 | 0.059 | -0.004 | -8.855
-10 | -0.6 | 0.01062 | -0.007 | -56.522
-9.5 | -0.571 | 0.00972 | -0.008 | -58.738
-9 | -0.539 | 0.00896 | -0.009 | -60.231
-8.5 | -0.41 | 0.05305 | -0.005 | -7.724
-8 | -0.383 | 0.04899 | -0.005 | -7.826
-7.5 | -0.361 | 0.04259 | -0.007 | -8.465
-7 | -0.409 | 0.00665 | -0.012 | -61.499
-6.5 | -0.376 | 0.00625 | -0.013 | -60.181
-6 | -0.277 | 0.03959 | -0.006 | -6.99
-5.5 | -0.251 | 0.03653 | -0.007 | -6.859
-5 | -0.369 | 0.03478 | -0.007 | -10.594
-4.5 | -0.446 | 0.00574 | -0.016 | -77.682
-4 | -0.405 | 0.0054 | -0.017 | -74.957
-3.5 | -0.351 | 0.00516 | -0.017 | -67.966
-3 | -0.29 | 0.00498 | -0.018 | -58.256
-2.5 | -0.226 | 0.00478 | -0.019 | -47.248
-2 | -0.16 | 0.00495 | -0.02 | -32.31
-1.5 | -0.093 | 0.00501 | -0.021 | -18.643
-1 | -0.026 | 0.00452 | -0.021 | -5.807
-0.5 | 0.041 | 0.00445 | -0.022 | 9.228
0 | 0.109 | 0.00444 | -0.023 | 24.434
0.5 | 0.176 | 0.00444 | -0.024 | 39.605
1 | 0.243 | 0.00456 | -0.025 | 53.242
1.5 | 0.309 | 0.00518 | -0.025 | 59.722
2 | 0.375 | 0.00522 | -0.026 | 71.868
2.5 | 0.44 | 0.00512 | -0.027 | 85.932
3 | 0.503 | 0.00484 | -0.028 | 104.008
3.5 | 0.561 | 0.00505 | -0.029 | 110.98
4 | 0.611 | 0.00526 | -0.029 | 116.252
4.5 | 0.648 | 0.00548 | -0.03 | 118.277
5 | 0.657 | 0.00584 | -0.031 | 112.484
5.5 | 0.535 | 0.00612 | -0.032 | 87.409
6 | 0.361 | 0.03963 | -0.016 | 9.104
6.5 | 0.388 | 0.04162 | -0.017 | 9.315
7 | 0.511 | 0.00877 | -0.034 | 58.311
7.5 | 0.543 | 0.00939 | -0.035 | 57.802
8 | 0.467 | 0.0482 | -0.019 | 9.699
8.5 | 0.492 | 0.05354 | -0.018 | 9.192
9 | 0.639 | 0.01036 | -0.037 | 61.659
9.5 | 0.669 | 0.0111 | -0.038 | 60.264
10 | 0.699 | 0.01189 | -0.038 | 58.818
10.5 | 0.722 | 0.01377 | -0.039 | 52.433
11 | 0.625 | 0.06851 | -0.022 | 9.124
11.5 | 0.648 | 0.07817 | -0.021 | 8.291
12 | 0.819 | 0.01429 | -0.041 | 57.348
12.5 | 0.843 | 0.01634 | -0.041 | 51.574
13 | 0.838 | 0.02604 | -0.04 | 32.178
13.5 | 0.764 | 0.08088 | -0.028 | 9.441
14 | 0.782 | 0.09268 | -0.026 | 8.441
14.5 | 0.953 | 0.02074 | -0.043 | 45.957
15 | 0.911 | 0.04746 | -0.039 | 19.185
15.5 | 0.869 | 0.09477 | -0.03 | 9.171
16 | 0.893 | 0.10188 | -0.03 | 8.764
16.5 | 0.913 | 0.11382 | -0.029 | 8.025
17 | 0.934 | 0.12504 | -0.028 | 7.47
17.5 | 0.959 | 0.1337 | -0.029 | 7.17
18 | 0.985 | 0.14039 | -0.03 | 7.016
18.5 | 1.012 | 0.1424 | -0.031 | 7.11
19 | 1.038 | 0.15105 | -0.031 | 6.873
19.5 | 1.06 | 0.16345 | -0.031 | 6.485
20 | 1.085 | 0.171 | -0.032 | 6.347

## 136. Re 16M Mach 0.50 (2)
BIGFOIL.COM POLAR EXPORT
NACA66A109
NACA66A109 |  |  |  | Cl Max: | 0.9915 | at alpha= | 20 | deg
XFOIL ncrit=9 |  |  |  | L/D Max: | 111.799 | at alpha= | 5 | deg
Re: | 16000000 |  |  | Cd Min: | 0.28917 | at alpha= | 20 | deg
Mach: | 0.5 |  |  | Cl=0 at alpha= | -0.88725 | deg
|  |  |  | @ Cl=0.1, Cd= | 0.0044347
|  |  |  | @ Cl=0.4, Cd= | 0.0051316
|  |  |  | @ Cl=0.6, Cd= | 0.0058151
alpha (deg) | Cl | Cd | Cm | Cl/Cd
-8.5 | -0.5484 | 0.06211 | -0.0525 | -8.8295
-8 | -0.5759 | 0.05256 | -0.0583 | -10.957
-7.5 | -0.6161 | 0.04579 | -0.0538 | -13.4549
-7 | -0.6301 | 0.03792 | -0.0502 | -16.6166
-6.5 | -0.6315 | 0.02957 | -0.0454 | -21.3561
-6 | -0.617 | 0.02165 | -0.0399 | -28.4988
-5.5 | -0.5958 | 0.01272 | -0.0337 | -46.8396
-5 | -0.5539 | 0.00705 | -0.0287 | -78.5674
-4.5 | -0.4899 | 0.00587 | -0.0262 | -83.4583
-3.5 | -0.3519 | 0.00514 | -0.0244 | -68.463
-3 | -0.2835 | 0.00494 | -0.0241 | -57.3887
-2.5 | -0.2158 | 0.00476 | -0.0241 | -45.3361
-2 | -0.1485 | 0.0046 | -0.0243 | -32.2826
-1.5 | -0.0812 | 0.00448 | -0.0248 | -18.125
-1 | -0.0145 | 0.00436 | -0.0252 | -3.3257
-0.5 | 0.0498 | 0.00421 | -0.0255 | 11.829
0.5 | 0.166 | 0.00473 | -0.0247 | 35.0951
1 | 0.2247 | 0.00453 | -0.0243 | 49.6026
1.5 | 0.2889 | 0.00485 | -0.0244 | 59.567
2 | 0.3552 | 0.00501 | -0.0246 | 70.8982
2.5 | 0.4215 | 0.00519 | -0.0246 | 81.2139
3 | 0.4883 | 0.00539 | -0.0245 | 90.5937
3.5 | 0.5554 | 0.00561 | -0.0241 | 99.0018
4 | 0.6228 | 0.00592 | -0.0232 | 105.2027
4.5 | 0.6904 | 0.00628 | -0.022 | 109.9363
5 | 0.758 | 0.00678 | -0.02 | 111.7994
5.5 | 0.8155 | 0.0083 | -0.0157 | 98.253
6 | 0.8463 | 0.01539 | -0.0087 | 54.9903
6.5 | 0.8565 | 0.02444 | -0.0003 | 35.045
7 | 0.8537 | 0.03281 | 0.0079 | 26.0195
7.5 | 0.841 | 0.04033 | 0.0152 | 20.853
8 | 0.8095 | 0.04607 | 0.0239 | 17.5711
8.5 | 0.7721 | 0.05297 | 0.0277 | 14.5762
9 | 0.7398 | 0.06219 | 0.0248 | 11.8958
10 | 0.7177 | 0.0869 | 0.0051 | 8.2589
10.5 | 0.7086 | 0.09917 | -0.0025 | 7.1453
11 | 0.706 | 0.1107 | -0.0092 | 6.3776
11.5 | 0.7031 | 0.12307 | -0.0163 | 5.713
12 | 0.7127 | 0.13275 | -0.0217 | 5.3687
12.5 | 0.72 | 0.14369 | -0.0278 | 5.0108
13 | 0.7334 | 0.15312 | -0.0331 | 4.7897
13.5 | 0.7454 | 0.16363 | -0.0388 | 4.5554
14 | 0.7583 | 0.17424 | -0.0446 | 4.352
14.5 | 0.7711 | 0.1858 | -0.0505 | 4.1502
15 | 0.7888 | 0.1954 | -0.0558 | 4.0368
15.5 | 0.8054 | 0.20621 | -0.0615 | 3.9057
16 | 0.8245 | 0.21586 | -0.0668 | 3.8196
16.5 | 0.8451 | 0.22462 | -0.072 | 3.7624
17 | 0.8666 | 0.23263 | -0.0771 | 3.7252
17.5 | 0.8876 | 0.24116 | -0.0823 | 3.6805
18.5 | 0.929 | 0.26016 | -0.0932 | 3.5709
19 | 0.9497 | 0.26981 | -0.0987 | 3.5199
19.5 | 0.9705 | 0.27961 | -0.1043 | 3.4709
20 | 0.9915 | 0.28917 | -0.1098 | 3.4288

## 137. Re 18M Mach 0.00 (1)
BIGFOIL.COM POLAR EXPORT
NACA66A109
NACA66A109 |  |  |  | Cl Max: | 0.84 | at alpha= | 8.5 | deg
JavaFoil+Calcfoil stall+Eppler ext transition |  |  |  | L/D Max: | 132.678 | at alpha= | 7.5 | deg
Re: | 18000000 |  |  | Cd Min: | 0.00452 | at alpha= | 0.5 | deg
Mach: | 0 |  |  | Cl=0 at alpha= | -0.80509 | deg
|  |  |  | @ Cl=0.1, Cd= | 0.0045559
|  |  |  | @ Cl=0.4, Cd= | 0.005197
|  |  |  | @ Cl=0.6, Cd= | 0.08907
alpha (deg) | Cl | Cd | Cm | Cl/Cd
-14.5 | -0.386 | 0.09831 | 0 | -3.928
-14 | -0.41 | 0.09149 | -0.001 | -4.487
-13.5 | -0.435 | 0.08771 | -0.001 | -4.954
-13 | -0.459 | 0.08364 | -0.001 | -5.487
-12.5 | -0.483 | 0.07904 | -0.001 | -6.111
-12 | -0.506 | 0.0754 | -0.002 | -6.711
-11.5 | -0.528 | 0.07089 | -0.002 | -7.441
-11 | -0.546 | 0.06602 | -0.002 | -8.269
-10.5 | -0.555 | 0.06165 | -0.003 | -9.004
-10 | -0.56 | 0.05842 | -0.003 | -9.584
-9.5 | -0.693 | 0.00849 | -0.007 | -81.618
-9 | -0.561 | 0.05006 | -0.004 | -11.214
-8.5 | -0.68 | 0.0069 | -0.008 | -98.64
-8 | -0.666 | 0.007 | -0.009 | -95.19
-7.5 | -0.646 | 0.00665 | -0.01 | -97.145
-7 | -0.619 | 0.00636 | -0.01 | -97.364
-6.5 | -0.588 | 0.00617 | -0.011 | -95.169
-6 | -0.551 | 0.00576 | -0.012 | -95.602
-5.5 | -0.509 | 0.00556 | -0.012 | -91.551
-5 | -0.464 | 0.00534 | -0.013 | -86.834
-4.5 | -0.415 | 0.00515 | -0.014 | -80.547
-4 | -0.363 | 0.00497 | -0.014 | -73.05
-3.5 | -0.309 | 0.00489 | -0.015 | -63.251
-3 | -0.253 | 0.00503 | -0.016 | -50.437
-2.5 | -0.196 | 0.005 | -0.016 | -39.258
-2 | -0.139 | 0.005 | -0.017 | -27.779
-1.5 | -0.081 | 0.005 | -0.018 | -16.193
-1 | -0.023 | 0.00455 | -0.019 | -4.999
-0.5 | 0.036 | 0.00457 | -0.019 | 7.791
0 | 0.094 | 0.00456 | -0.02 | 20.64
0.5 | 0.152 | 0.00452 | -0.021 | 33.686
1 | 0.21 | 0.0046 | -0.021 | 45.735
1.5 | 0.268 | 0.00469 | -0.022 | 57.162
2 | 0.326 | 0.00515 | -0.023 | 63.281
2.5 | 0.383 | 0.0052 | -0.023 | 73.601
3 | 0.439 | 0.00519 | -0.024 | 84.61
3.5 | 0.494 | 0.00513 | -0.025 | 96.247
4 | 0.546 | 0.0053 | -0.025 | 103.039
4.5 | 0.596 | 0.00542 | -0.026 | 109.993
5 | 0.643 | 0.00563 | -0.027 | 114.185
5.5 | 0.686 | 0.00589 | -0.028 | 116.533
6 | 0.725 | 0.006 | -0.028 | 120.825
6.5 | 0.759 | 0.00574 | -0.029 | 132.366
7 | 0.788 | 0.00598 | -0.03 | 131.905
7.5 | 0.811 | 0.00612 | -0.03 | 132.678
8 | 0.829 | 0.00647 | -0.031 | 128.073
8.5 | 0.84 | 0.00669 | -0.032 | 125.616
9 | 0.84 | 0.00884 | -0.032 | 95.014
9.5 | 0.827 | 0.00923 | -0.033 | 89.607
10 | 0.808 | 0.00968 | -0.033 | 83.476
10.5 | 0.64 | 0.0595 | -0.02 | 10.759
11 | 0.62 | 0.06079 | -0.021 | 10.193
11.5 | 0.587 | 0.07031 | -0.018 | 8.342
12 | 0.559 | 0.07427 | -0.019 | 7.525
12.5 | 0.529 | 0.07941 | -0.018 | 6.665
13 | 0.499 | 0.08614 | -0.018 | 5.795
13.5 | 0.471 | 0.08907 | -0.019 | 5.283

## 138. Re 18M Mach 0.00 (2)
BIGFOIL.COM POLAR EXPORT
NACA66A109
NACA66A109 |  |  |  | Cl Max: | 1.7245 | at alpha= | 18.5 | deg
XFOIL ncrit=9 |  |  |  | L/D Max: | 130.255 | at alpha= | 8.5 | deg
Re: | 18000000 |  |  | Cd Min: | 0.04503 | at alpha= | -20 | deg
Mach: | 0 |  |  | Cl=0 at alpha= | -0.85122 | deg
|  |  |  | @ Cl=0.1, Cd= | 0.0048648
|  |  |  | @ Cl=0.4, Cd= | 0.0050076
|  |  |  | @ Cl=0.6, Cd= | 0.005625
alpha (deg) | Cl | Cd | Cm | Cl/Cd
-20 | -1.5603 | 0.04503 | -0.0538 | -34.6502
-19.5 | -1.5921 | 0.03726 | -0.0544 | -42.7295
-19 | -1.6056 | 0.03231 | -0.0526 | -49.6936
-18.5 | -1.6096 | 0.02875 | -0.0496 | -55.9861
-18 | -1.6084 | 0.02597 | -0.0457 | -61.933
-17.5 | -1.6045 | 0.02373 | -0.0408 | -67.6148
-17 | -1.6035 | 0.02185 | -0.034 | -73.3867
-16.5 | -1.5848 | 0.02033 | -0.0294 | -77.9538
-16 | -1.5544 | 0.01889 | -0.0267 | -82.2869
-15.5 | -1.5194 | 0.01767 | -0.0246 | -85.9875
-15 | -1.4828 | 0.01653 | -0.0224 | -89.7036
-14.5 | -1.4427 | 0.01541 | -0.0209 | -93.621
-13.5 | -1.3552 | 0.0135 | -0.0187 | -100.3852
-13 | -1.3121 | 0.01224 | -0.0174 | -107.1977
-12.5 | -1.2646 | 0.01145 | -0.0168 | -110.4454
-12 | -1.2159 | 0.01073 | -0.0163 | -113.3178
-11.5 | -1.1657 | 0.01013 | -0.0159 | -115.074
-11 | -1.1148 | 0.0096 | -0.0157 | -116.125
-10.5 | -1.0632 | 0.0091 | -0.0156 | -116.8352
-10 | -1.0108 | 0.00864 | -0.0155 | -116.9907
-9.5 | -0.9582 | 0.00821 | -0.0155 | -116.7113
-9 | -0.905 | 0.0078 | -0.0155 | -116.0256
-8.5 | -0.8515 | 0.0074 | -0.0156 | -115.0676
-8 | -0.7982 | 0.00693 | -0.0156 | -115.1804
-7.5 | -0.7442 | 0.00656 | -0.0157 | -113.4451
-7 | -0.6893 | 0.00629 | -0.016 | -109.5866
-6.5 | -0.6341 | 0.00605 | -0.0163 | -104.8099
-6 | -0.5786 | 0.00581 | -0.0166 | -99.5869
-5.5 | -0.523 | 0.0056 | -0.017 | -93.3929
-4.5 | -0.4114 | 0.00512 | -0.0177 | -80.3516
-4 | -0.3552 | 0.00498 | -0.0181 | -71.3253
-3.5 | -0.2989 | 0.00482 | -0.0186 | -62.0124
-3 | -0.2424 | 0.00469 | -0.019 | -51.6844
-2.5 | -0.1858 | 0.00455 | -0.0195 | -40.8352
-2 | -0.1289 | 0.00447 | -0.0201 | -28.8367
-1.5 | -0.0722 | 0.00438 | -0.0206 | -16.484
-1 | -0.0158 | 0.00431 | -0.021 | -3.6659
-0.5 | 0.0373 | 0.00464 | -0.0211 | 8.0388
0 | 0.0906 | 0.00484 | -0.0213 | 18.719
0.5 | 0.1437 | 0.00498 | -0.0215 | 28.8554
1 | 0.1961 | 0.00449 | -0.0216 | 43.6748
2 | 0.3071 | 0.00481 | -0.0223 | 63.8462
2.5 | 0.3635 | 0.00491 | -0.0228 | 74.0326
3 | 0.4196 | 0.00506 | -0.0231 | 82.9249
3.5 | 0.4756 | 0.00522 | -0.0235 | 91.1111
4 | 0.5314 | 0.00538 | -0.0239 | 98.7732
4.5 | 0.5868 | 0.00557 | -0.0242 | 105.3501
5 | 0.642 | 0.0058 | -0.0244 | 110.6897
6 | 0.7521 | 0.00623 | -0.0249 | 120.7223
6.5 | 0.8062 | 0.00654 | -0.025 | 123.2722
7 | 0.86 | 0.00686 | -0.0251 | 125.3644
7.5 | 0.9137 | 0.00716 | -0.0251 | 127.6117
8 | 0.967 | 0.00748 | -0.0251 | 129.2781
8.5 | 1.0199 | 0.00783 | -0.0251 | 130.2554
9 | 1.0717 | 0.00827 | -0.0249 | 129.5889
10 | 1.1729 | 0.00931 | -0.0241 | 125.9828
10.5 | 1.2231 | 0.00981 | -0.0236 | 124.6789
11 | 1.2725 | 0.01034 | -0.0231 | 123.0658
11.5 | 1.3211 | 0.01088 | -0.0224 | 121.4246
12 | 1.3687 | 0.01146 | -0.0216 | 119.4328
12.5 | 1.4136 | 0.01209 | -0.0203 | 116.9231
13 | 1.4581 | 0.01273 | -0.019 | 114.5405
13.5 | 1.5026 | 0.01352 | -0.0178 | 111.1391
14 | 1.5457 | 0.01433 | -0.0165 | 107.8646
14.5 | 1.5864 | 0.01525 | -0.0148 | 104.0262
15 | 1.6249 | 0.01621 | -0.0129 | 100.2406
15.5 | 1.6555 | 0.01766 | -0.0098 | 93.7429
16 | 1.6789 | 0.01877 | -0.0052 | 89.4459
16.5 | 1.693 | 0.02022 | 0.0005 | 83.729
17 | 1.6981 | 0.02252 | 0.0065 | 75.4041
17.5 | 1.7094 | 0.02457 | 0.0109 | 69.5726
18 | 1.718 | 0.02694 | 0.015 | 63.7713
18.5 | 1.7245 | 0.02966 | 0.0185 | 58.1423
19 | 1.7194 | 0.0336 | 0.022 | 51.1726
19.5 | 1.7083 | 0.03851 | 0.0244 | 44.3599
20 | 1.6999 | 0.04376 | 0.0253 | 38.846

## 139. Re 18M Mach 0.10 (1)
BIGFOIL.COM POLAR EXPORT
NACA66A109
NACA66A109 |  |  |  | Cl Max: | 0.832 | at alpha= | 8.5 | deg
JavaFoil+Calcfoil stall+Eppler ext transition |  |  |  | L/D Max: | 131.563 | at alpha= | 6 | deg
Re: | 18000000 |  |  | Cd Min: | 0.00453 | at alpha= | 0 | deg
Mach: | 0.1 |  |  | Cl=0 at alpha= | -0.80509 | deg
|  |  |  | @ Cl=0.1, Cd= | 0.0045331
|  |  |  | @ Cl=0.4, Cd= | 0.0051834
|  |  |  | @ Cl=0.6, Cd= | 0.08902
alpha (deg) | Cl | Cd | Cm | Cl/Cd
-14.5 | -0.343 | 0.09724 | 0 | -3.525
-14 | -0.369 | 0.09288 | -0.001 | -3.973
-13.5 | -0.396 | 0.08739 | -0.001 | -4.535
-13 | -0.424 | 0.08355 | -0.001 | -5.071
-12.5 | -0.451 | 0.07927 | -0.001 | -5.692
-12 | -0.478 | 0.07509 | -0.002 | -6.363
-11.5 | -0.503 | 0.07102 | -0.002 | -7.084
-11 | -0.525 | 0.06655 | -0.002 | -7.889
-10.5 | -0.537 | 0.06238 | -0.003 | -8.613
-10 | -0.55 | 0.05504 | -0.004 | -9.994
-9.5 | -0.673 | 0.00896 | -0.007 | -75.132
-9 | -0.551 | 0.05111 | -0.004 | -10.79
-8.5 | -0.551 | 0.04537 | -0.005 | -12.15
-8 | -0.661 | 0.00702 | -0.009 | -94.266
-7.5 | -0.643 | 0.00674 | -0.01 | -95.381
-7 | -0.618 | 0.00642 | -0.01 | -96.255
-6.5 | -0.588 | 0.00615 | -0.011 | -95.475
-6 | -0.551 | 0.00581 | -0.012 | -94.973
-5.5 | -0.51 | 0.0056 | -0.012 | -91.108
-5 | -0.465 | 0.00538 | -0.013 | -86.4
-4.5 | -0.416 | 0.00518 | -0.014 | -80.305
-4 | -0.365 | 0.00501 | -0.014 | -72.748
-3.5 | -0.31 | 0.00488 | -0.015 | -63.683
-3 | -0.255 | 0.00502 | -0.016 | -50.77
-2.5 | -0.197 | 0.00501 | -0.017 | -39.382
-2 | -0.14 | 0.00497 | -0.017 | -28.082
-1.5 | -0.081 | 0.005 | -0.018 | -16.278
-1 | -0.023 | 0.00459 | -0.019 | -4.983
-0.5 | 0.036 | 0.00454 | -0.019 | 7.871
0 | 0.094 | 0.00453 | -0.02 | 20.859
0.5 | 0.153 | 0.00456 | -0.021 | 33.573
1 | 0.211 | 0.00462 | -0.021 | 45.806
1.5 | 0.27 | 0.00467 | -0.022 | 57.742
2 | 0.327 | 0.00512 | -0.023 | 63.958
2.5 | 0.385 | 0.00517 | -0.024 | 74.342
3 | 0.441 | 0.00522 | -0.024 | 84.519
3.5 | 0.496 | 0.00512 | -0.025 | 96.815
4 | 0.548 | 0.00528 | -0.026 | 103.879
4.5 | 0.598 | 0.00547 | -0.026 | 109.476
5 | 0.645 | 0.00561 | -0.027 | 114.924
5.5 | 0.688 | 0.00585 | -0.028 | 117.685
6 | 0.727 | 0.00552 | -0.028 | 131.563
6.5 | 0.76 | 0.00578 | -0.029 | 131.48
7 | 0.787 | 0.00598 | -0.03 | 131.557
7.5 | 0.809 | 0.00617 | -0.03 | 131.106
8 | 0.824 | 0.00646 | -0.031 | 127.61
8.5 | 0.832 | 0.00674 | -0.032 | 123.555
9 | 0.829 | 0.00892 | -0.032 | 92.849
9.5 | 0.811 | 0.00941 | -0.033 | 86.135
10 | 0.786 | 0.00989 | -0.034 | 79.505
10.5 | 0.629 | 0.05353 | -0.023 | 11.751
11 | 0.592 | 0.06317 | -0.02 | 9.371
11.5 | 0.558 | 0.06998 | -0.019 | 7.98
12 | 0.525 | 0.07523 | -0.018 | 6.984
12.5 | 0.492 | 0.07998 | -0.018 | 6.156
13 | 0.459 | 0.08509 | -0.018 | 5.4
13.5 | 0.427 | 0.08902 | -0.019 | 4.801

## 140. Re 18M Mach 0.10 (2)
BIGFOIL.COM POLAR EXPORT
NACA66A109
NACA66A109 |  |  |  | Cl Max: | 1.6627 | at alpha= | 17 | deg
XFOIL ncrit=9 |  |  |  | L/D Max: | 129.508 | at alpha= | 8.5 | deg
Re: | 18000000 |  |  | Cd Min: | 0.07504 | at alpha= | 20 | deg
Mach: | 0.1 |  |  | Cl=0 at alpha= | -0.8522 | deg
|  |  |  | @ Cl=0.1, Cd= | 0.0048634
|  |  |  | @ Cl=0.4, Cd= | 0.0050079
|  |  |  | @ Cl=0.6, Cd= | 0.0056288
alpha (deg) | Cl | Cd | Cm | Cl/Cd
-19 | -1.4287 | 0.0538 | -0.0532 | -26.5558
-18.5 | -1.4684 | 0.04349 | -0.0575 | -33.7641
-18 | -1.4949 | 0.03661 | -0.0573 | -40.8331
-17.5 | -1.5147 | 0.03145 | -0.0544 | -48.1622
-17 | -1.5385 | 0.02686 | -0.0487 | -57.2785
-16.5 | -1.5433 | 0.02423 | -0.0422 | -63.6938
-16 | -1.5399 | 0.02226 | -0.0351 | -69.1779
-15.5 | -1.5109 | 0.02032 | -0.0322 | -74.3553
-15 | -1.4839 | 0.01872 | -0.0283 | -79.2682
-14.5 | -1.4487 | 0.01711 | -0.0257 | -84.6698
-14 | -1.4079 | 0.01583 | -0.0238 | -88.9387
-13.5 | -1.3651 | 0.01457 | -0.0222 | -93.6925
-12.5 | -1.2732 | 0.0124 | -0.0197 | -102.6774
-12 | -1.2257 | 0.01134 | -0.0186 | -108.0864
-11.5 | -1.1762 | 0.01051 | -0.0179 | -111.9125
-11 | -1.1247 | 0.00989 | -0.0174 | -113.7209
-10.5 | -1.0724 | 0.00934 | -0.017 | -114.818
-10 | -1.0194 | 0.00885 | -0.0168 | -115.1864
-9.5 | -0.966 | 0.00838 | -0.0166 | -115.2745
-9 | -0.9122 | 0.00794 | -0.0165 | -114.8866
-8.5 | -0.8581 | 0.00751 | -0.0164 | -114.261
-8 | -0.8036 | 0.00712 | -0.0164 | -112.8652
-7.5 | -0.7497 | 0.00662 | -0.0163 | -113.2477
-7 | -0.6942 | 0.00633 | -0.0165 | -109.6682
-6.5 | -0.6385 | 0.00608 | -0.0167 | -105.0164
-5.5 | -0.5263 | 0.00562 | -0.0173 | -93.6477
-4.5 | -0.414 | 0.00513 | -0.0179 | -80.7018
-4 | -0.3573 | 0.00499 | -0.0183 | -71.6032
-3.5 | -0.3006 | 0.00483 | -0.0187 | -62.236
-3 | -0.2437 | 0.0047 | -0.0192 | -51.8511
-2.5 | -0.1868 | 0.00456 | -0.0197 | -40.9649
-2 | -0.1296 | 0.00447 | -0.0202 | -28.9933
-1.5 | -0.0726 | 0.00438 | -0.0207 | -16.5753
-1 | -0.0158 | 0.0043 | -0.0212 | -3.6744
0 | 0.0911 | 0.00484 | -0.0214 | 18.8223
0.5 | 0.1444 | 0.00498 | -0.0216 | 28.996
1 | 0.197 | 0.00449 | -0.0217 | 43.8753
1.5 | 0.2523 | 0.00466 | -0.022 | 54.1416
2 | 0.3087 | 0.00481 | -0.0224 | 64.1788
2.5 | 0.3655 | 0.00491 | -0.0228 | 74.4399
3 | 0.4219 | 0.00507 | -0.0232 | 83.215
3.5 | 0.4782 | 0.00523 | -0.0236 | 91.434
4 | 0.5344 | 0.00539 | -0.0239 | 99.1466
4.5 | 0.5902 | 0.00559 | -0.0242 | 105.5814
5 | 0.6458 | 0.00581 | -0.0244 | 111.1532
5.5 | 0.7015 | 0.00603 | -0.0246 | 116.335
6 | 0.7568 | 0.00626 | -0.0248 | 120.8946
7 | 0.8656 | 0.0069 | -0.0248 | 125.4493
7.5 | 0.9199 | 0.00722 | -0.0248 | 127.41
8 | 0.9737 | 0.00755 | -0.0247 | 128.9669
8.5 | 1.027 | 0.00793 | -0.0245 | 129.5082
9 | 1.0782 | 0.00853 | -0.0239 | 126.4009
9.5 | 1.1302 | 0.009 | -0.0235 | 125.5778
10 | 1.1817 | 0.0095 | -0.023 | 124.3895
10.5 | 1.2323 | 0.01005 | -0.0223 | 122.6169
11 | 1.2822 | 0.01063 | -0.0215 | 120.6209
11.5 | 1.3314 | 0.01123 | -0.0206 | 118.5574
12 | 1.3793 | 0.01187 | -0.0195 | 116.2005
12.5 | 1.4239 | 0.01259 | -0.0178 | 113.0977
13 | 1.4691 | 0.01335 | -0.0162 | 110.0449
13.5 | 1.5133 | 0.01427 | -0.0147 | 106.0477
14 | 1.5551 | 0.0153 | -0.0127 | 101.6405
14.5 | 1.5896 | 0.01687 | -0.0098 | 94.2264
15 | 1.6249 | 0.01811 | -0.007 | 89.7239
15.5 | 1.6357 | 0.0203 | -0.0003 | 80.5764
16 | 1.6482 | 0.02196 | 0.0057 | 75.0546
16.5 | 1.6576 | 0.02409 | 0.0113 | 68.8086
17 | 1.6627 | 0.02668 | 0.0164 | 62.3201
17.5 | 1.6593 | 0.03016 | 0.0212 | 55.0166
18 | 1.6515 | 0.03434 | 0.025 | 48.0926
18.5 | 1.6482 | 0.03859 | 0.0274 | 42.7105
19 | 1.5986 | 0.04824 | 0.0282 | 33.1385
19.5 | 1.5516 | 0.06011 | 0.0242 | 25.8127
20 | 1.5067 | 0.07504 | 0.0153 | 20.0786

## 141. Re 18M Mach 0.25 (1)
BIGFOIL.COM POLAR EXPORT
NACA66A109
NACA66A109 |  |  |  | Cl Max: | 0.782 | at alpha= | 7.5 | deg
JavaFoil+Calcfoil stall+Eppler ext transition |  |  |  | L/D Max: | 129.67 | at alpha= | 6 | deg
Re: | 18000000 |  |  | Cd Min: | 0.00452 | at alpha= | 0 | deg
Mach: | 0.25 |  |  | Cl=0 at alpha= | -0.80328 | deg
|  |  |  | @ Cl=0.1, Cd= | 0.08194
|  |  |  | @ Cl=0.4, Cd= | 0.08194
|  |  |  | @ Cl=0.6, Cd= | 0.08194
alpha (deg) | Cl | Cd | Cm | Cl/Cd
-12.5 | -0.066 | 0.08104 | -0.002 | -0.814
-12 | -0.204 | 0.07738 | -0.002 | -2.632
-11.5 | -0.276 | 0.07159 | -0.002 | -3.859
-11 | -0.338 | 0.06772 | -0.003 | -4.993
-10.5 | -0.383 | 0.06288 | -0.003 | -6.09
-10 | -0.421 | 0.05952 | -0.003 | -7.075
-9.5 | -0.451 | 0.0575 | -0.003 | -7.85
-9 | -0.475 | 0.05399 | -0.004 | -8.807
-8.5 | -0.492 | 0.04979 | -0.004 | -9.883
-8 | -0.501 | 0.04548 | -0.005 | -11.021
-7.5 | -0.615 | 0.00697 | -0.01 | -88.326
-7 | -0.604 | 0.00656 | -0.011 | -92.003
-6.5 | -0.582 | 0.00618 | -0.011 | -94.232
-6 | -0.553 | 0.00592 | -0.012 | -93.389
-5.5 | -0.516 | 0.0057 | -0.013 | -90.53
-5 | -0.473 | 0.00546 | -0.013 | -86.671
-4.5 | -0.425 | 0.00525 | -0.014 | -80.967
-4 | -0.373 | 0.00506 | -0.015 | -73.722
-3.5 | -0.318 | 0.0049 | -0.016 | -64.928
-3 | -0.261 | 0.00503 | -0.016 | -51.993
-2.5 | -0.203 | 0.00503 | -0.017 | -40.33
-2 | -0.143 | 0.00501 | -0.018 | -28.618
-1.5 | -0.084 | 0.00498 | -0.018 | -16.772
-1 | -0.024 | 0.00459 | -0.019 | -5.119
-0.5 | 0.037 | 0.00453 | -0.02 | 8.115
0 | 0.097 | 0.00452 | -0.021 | 21.486
0.5 | 0.157 | 0.00456 | -0.021 | 34.533
1 | 0.217 | 0.00464 | -0.022 | 46.784
1.5 | 0.277 | 0.00467 | -0.023 | 59.277
2 | 0.336 | 0.00518 | -0.023 | 64.895
2.5 | 0.395 | 0.00519 | -0.024 | 76.059
3 | 0.453 | 0.00524 | -0.025 | 86.51
3.5 | 0.508 | 0.0052 | -0.026 | 97.766
4 | 0.562 | 0.00534 | -0.026 | 105.249
4.5 | 0.611 | 0.00553 | -0.027 | 110.533
5 | 0.657 | 0.00578 | -0.028 | 113.622
5.5 | 0.697 | 0.00546 | -0.028 | 127.661
6 | 0.731 | 0.00564 | -0.029 | 129.67
6.5 | 0.757 | 0.00592 | -0.03 | 127.81
7 | 0.774 | 0.00619 | -0.031 | 125.049
7.5 | 0.782 | 0.00641 | -0.031 | 121.98
8 | 0.779 | 0.00673 | -0.032 | 115.887
8.5 | 0.766 | 0.00889 | -0.033 | 86.191
9 | 0.597 | 0.05134 | -0.019 | 11.624
9.5 | 0.552 | 0.05455 | -0.019 | 10.128
10 | 0.495 | 0.06077 | -0.017 | 8.147
10.5 | 0.432 | 0.06571 | -0.017 | 6.576
11 | 0.363 | 0.07056 | -0.017 | 5.138
11.5 | 0.286 | 0.07359 | -0.018 | 3.892
12 | 0.198 | 0.07819 | -0.018 | 2.538
12.5 | 0.075 | 0.08194 | -0.019 | 0.91

## 142. Re 18M Mach 0.25 (2)
BIGFOIL.COM POLAR EXPORT
NACA66A109
NACA66A109 |  |  |  | Cl Max: | 1.3534 | at alpha= | 11.5 | deg
XFOIL ncrit=9 |  |  |  | L/D Max: | 126.063 | at alpha= | 7.5 | deg
Re: | 18000000 |  |  | Cd Min: | 0.2442 | at alpha= | -19.5 | deg
Mach: | 0.25 |  |  | Cl=0 at alpha= | -0.85792 | deg
|  |  |  | @ Cl=0.1, Cd= | 0.0048373
|  |  |  | @ Cl=0.4, Cd= | 0.0050114
|  |  |  | @ Cl=0.6, Cd= | 0.0056445
alpha (deg) | Cl | Cd | Cm | Cl/Cd
-19.5 | -0.7724 | 0.2442 | 0.0535 | -3.163
-19 | -0.7539 | 0.23723 | 0.0492 | -3.1779
-18 | -0.7307 | 0.2141 | 0.0392 | -3.4129
-17.5 | -0.7152 | 0.20627 | 0.0347 | -3.4673
-17 | -0.7007 | 0.19781 | 0.03 | -3.5423
-16.5 | -0.6837 | 0.19085 | 0.0258 | -3.5824
-15 | -0.7086 | 0.14458 | 0.0038 | -4.9011
-14.5 | -0.6672 | 0.14552 | 0.0033 | -4.5849
-14 | -0.7161 | 0.12206 | -0.0085 | -5.8668
-13.5 | -0.7086 | 0.1145 | -0.0125 | -6.1886
-13 | -0.9361 | 0.05604 | -0.0558 | -16.7041
-12.5 | -0.9428 | 0.05036 | -0.058 | -18.7212
-12 | -0.9863 | 0.04427 | -0.0538 | -22.2792
-11.5 | -1.0705 | 0.0335 | -0.0428 | -31.9552
-11 | -1.1553 | 0.01575 | -0.0313 | -73.3524
-10.5 | -1.117 | 0.01235 | -0.0278 | -90.4453
-10 | -1.0646 | 0.01083 | -0.0256 | -98.301
-9.5 | -1.009 | 0.00981 | -0.024 | -102.8542
-9 | -0.9515 | 0.0091 | -0.0228 | -104.5604
-8.5 | -0.8943 | 0.00839 | -0.0217 | -106.5912
-8 | -0.8366 | 0.00779 | -0.0209 | -107.3941
-7.5 | -0.779 | 0.00723 | -0.0201 | -107.7455
-7 | -0.7219 | 0.00662 | -0.0194 | -109.0483
-6.5 | -0.6631 | 0.00628 | -0.0191 | -105.5892
-6 | -0.6041 | 0.00601 | -0.019 | -100.5158
-5.5 | -0.5451 | 0.00576 | -0.019 | -94.6354
-5 | -0.4863 | 0.00551 | -0.0191 | -88.2577
-4.5 | -0.4278 | 0.0052 | -0.0191 | -82.2692
-4 | -0.369 | 0.00503 | -0.0193 | -73.3598
-3.5 | -0.31 | 0.00489 | -0.0197 | -63.3947
-2.5 | -0.1923 | 0.00457 | -0.0204 | -42.0788
-2 | -0.1332 | 0.00447 | -0.0209 | -29.7987
-1.5 | -0.0743 | 0.00438 | -0.0214 | -16.9635
-1 | -0.0156 | 0.0043 | -0.0219 | -3.6279
-0.5 | 0.0393 | 0.00459 | -0.022 | 8.5621
0 | 0.0941 | 0.00482 | -0.0221 | 19.5228
0.5 | 0.1486 | 0.00498 | -0.0222 | 29.8394
1 | 0.2024 | 0.00446 | -0.0223 | 45.3812
1.5 | 0.2593 | 0.00469 | -0.0225 | 55.2878
2 | 0.3176 | 0.00482 | -0.0229 | 65.8921
2.5 | 0.3761 | 0.00495 | -0.0233 | 75.9798
3 | 0.4345 | 0.0051 | -0.0236 | 85.1961
3.5 | 0.4927 | 0.00529 | -0.0238 | 93.138
4 | 0.551 | 0.00545 | -0.024 | 101.1009
5 | 0.6669 | 0.00591 | -0.0241 | 112.8426
5.5 | 0.725 | 0.00615 | -0.0241 | 117.8862
6 | 0.7825 | 0.00647 | -0.0238 | 120.9428
7 | 0.8971 | 0.00718 | -0.0229 | 124.9443
7.5 | 0.9543 | 0.00757 | -0.0223 | 126.0634
8 | 1.0105 | 0.00807 | -0.0214 | 125.2169
8.5 | 1.0649 | 0.00883 | -0.02 | 120.6002
9 | 1.1196 | 0.00955 | -0.0185 | 117.2356
9.5 | 1.1734 | 0.0104 | -0.0168 | 112.8269
10 | 1.2266 | 0.01135 | -0.0149 | 108.0705
10.5 | 1.2761 | 0.01277 | -0.0123 | 99.9295
11 | 1.3208 | 0.01475 | -0.0091 | 89.5458
11.5 | 1.3534 | 0.018 | -0.0045 | 75.1889
12 | 1.3314 | 0.02631 | 0.0051 | 50.6043
12.5 | 1.2619 | 0.03529 | 0.0189 | 35.758
13 | 1.2066 | 0.04241 | 0.0274 | 28.4508
13.5 | 1.1352 | 0.05312 | 0.0298 | 21.3705
14 | 1.1087 | 0.06136 | 0.0274 | 18.0688
14.5 | 1.0859 | 0.07173 | 0.0205 | 15.1387
15 | 0.7952 | 0.15933 | -0.0364 | 4.9909
15.5 | 0.8793 | 0.14553 | -0.0298 | 6.0421
16 | 0.8248 | 0.17366 | -0.045 | 4.7495
16.5 | 0.8189 | 0.18907 | -0.0529 | 4.3312

## 143. Re 18M Mach 0.50 (1)
BIGFOIL.COM POLAR EXPORT
NACA66A109
NACA66A109 |  |  |  | Cl Max: | 1.085 | at alpha= | 20 | deg
JavaFoil+Calcfoil stall+Eppler ext transition |  |  |  | L/D Max: | 120.176 | at alpha= | 4.5 | deg
Re: | 18000000 |  |  | Cd Min: | 0.00455 | at alpha= | -0.5 | deg
Mach: | 0.5 |  |  | Cl=0 at alpha= | -0.80597 | deg
|  |  |  | @ Cl=0.1, Cd= | 0.0045587
|  |  |  | @ Cl=0.4, Cd= | 0.038456
|  |  |  | @ Cl=0.6, Cd= | 0.021501
alpha (deg) | Cl | Cd | Cm | Cl/Cd
-20 | -1.017 | 0.16325 | 0.004 | -6.23
-19.5 | -0.991 | 0.15704 | 0.004 | -6.312
-19 | -0.964 | 0.15135 | 0.003 | -6.37
-18.5 | -0.938 | 0.14716 | 0.003 | -6.373
-18 | -0.912 | 0.14093 | 0.003 | -6.469
-17.5 | -0.886 | 0.13087 | 0.002 | -6.771
-17 | -0.862 | 0.12179 | 0.002 | -7.074
-16.5 | -0.835 | 0.11738 | 0.001 | -7.114
-16 | -0.81 | 0.10974 | 0.001 | -7.377
-15.5 | -0.805 | 0.08133 | 0.001 | -9.897
-15 | -0.845 | 0.03576 | 0 | -23.632
-14.5 | -0.731 | 0.09538 | 0 | -7.663
-14 | -0.705 | 0.08967 | -0.001 | -7.863
-13.5 | -0.687 | 0.07671 | -0.001 | -8.953
-13 | -0.764 | 0.01838 | -0.003 | -41.551
-12.5 | -0.749 | 0.01406 | -0.003 | -53.281
-12 | -0.726 | 0.01192 | -0.004 | -60.94
-11.5 | -0.569 | 0.07529 | -0.003 | -7.554
-11 | -0.545 | 0.06644 | -0.003 | -8.202
-10.5 | -0.525 | 0.05704 | -0.004 | -9.199
-10 | -0.601 | 0.01035 | -0.007 | -58.071
-9.5 | -0.571 | 0.0095 | -0.008 | -60.17
-9 | -0.54 | 0.00745 | -0.009 | -72.485
-8.5 | -0.41 | 0.05266 | -0.005 | -7.782
-8 | -0.383 | 0.04884 | -0.005 | -7.853
-7.5 | -0.432 | 0.00911 | -0.011 | -47.417
-7 | -0.409 | 0.00655 | -0.012 | -62.432
-6.5 | -0.376 | 0.00622 | -0.013 | -60.437
-6 | -0.277 | 0.0394 | -0.006 | -7.025
-5.5 | -0.251 | 0.03629 | -0.007 | -6.909
-5 | -0.37 | 0.03405 | -0.008 | -10.854
-4.5 | -0.446 | 0.00566 | -0.016 | -78.749
-4 | -0.405 | 0.0053 | -0.017 | -76.288
-3.5 | -0.351 | 0.00509 | -0.017 | -68.922
-3 | -0.29 | 0.00492 | -0.018 | -59.025
-2.5 | -0.226 | 0.00504 | -0.019 | -44.795
-2 | -0.16 | 0.00502 | -0.02 | -31.843
-1.5 | -0.093 | 0.00504 | -0.021 | -18.52
-1 | -0.026 | 0.0046 | -0.021 | -5.71
-0.5 | 0.041 | 0.00455 | -0.022 | 9.024
0 | 0.109 | 0.00456 | -0.023 | 23.811
0.5 | 0.176 | 0.00458 | -0.024 | 38.417
1 | 0.243 | 0.00469 | -0.025 | 51.746
1.5 | 0.309 | 0.00525 | -0.025 | 58.888
2 | 0.375 | 0.0053 | -0.026 | 70.78
2.5 | 0.44 | 0.0053 | -0.027 | 83.058
3 | 0.503 | 0.00477 | -0.028 | 105.549
3.5 | 0.561 | 0.00492 | -0.029 | 113.934
4 | 0.611 | 0.00518 | -0.029 | 118.034
4.5 | 0.648 | 0.0054 | -0.03 | 120.176
5 | 0.657 | 0.00575 | -0.031 | 114.285
5.5 | 0.535 | 0.00603 | -0.032 | 88.741
6 | 0.361 | 0.03931 | -0.016 | 9.182
6.5 | 0.387 | 0.04195 | -0.017 | 9.236
7 | 0.511 | 0.00862 | -0.034 | 59.346
7.5 | 0.543 | 0.00916 | -0.035 | 59.285
8 | 0.468 | 0.04752 | -0.02 | 9.855
8.5 | 0.492 | 0.05299 | -0.018 | 9.288
9 | 0.639 | 0.01013 | -0.037 | 63.048
9.5 | 0.67 | 0.01086 | -0.038 | 61.654
10 | 0.7 | 0.01161 | -0.038 | 60.253
10.5 | 0.725 | 0.01318 | -0.039 | 55.008
11 | 0.626 | 0.06789 | -0.023 | 9.216
11.5 | 0.648 | 0.07774 | -0.021 | 8.34
12 | 0.82 | 0.0139 | -0.041 | 59.009
12.5 | 0.845 | 0.01575 | -0.041 | 53.65
13 | 0.852 | 0.02175 | -0.041 | 39.178
13.5 | 0.767 | 0.07795 | -0.029 | 9.841
14 | 0.783 | 0.09168 | -0.026 | 8.541
14.5 | 0.95 | 0.02146 | -0.043 | 44.278
15 | 0.888 | 0.05953 | -0.037 | 14.914
15.5 | 0.858 | 0.10852 | -0.027 | 7.909
16 | 0.884 | 0.11447 | -0.028 | 7.724
16.5 | 0.911 | 0.11991 | -0.029 | 7.594
17 | 0.934 | 0.1299 | -0.028 | 7.191
17.5 | 0.959 | 0.13816 | -0.029 | 6.942
18 | 0.985 | 0.14395 | -0.029 | 6.841
18.5 | 1.011 | 0.14836 | -0.03 | 6.817
19 | 1.038 | 0.15439 | -0.031 | 6.723
19.5 | 1.06 | 0.16715 | -0.031 | 6.342
20 | 1.085 | 0.17948 | -0.032 | 6.048

## 144. Re 18M Mach 0.50 (2)
BIGFOIL.COM POLAR EXPORT
NACA66A109
NACA66A109 |  |  |  | Cl Max: | 0.9917 | at alpha= | 20 | deg
XFOIL ncrit=9 |  |  |  | L/D Max: | 115.212 | at alpha= | 5 | deg
Re: | 18000000 |  |  | Cd Min: | 0.28929 | at alpha= | 20 | deg
Mach: | 0.5 |  |  | Cl=0 at alpha= | -0.88118 | deg
|  |  |  | @ Cl=0.1, Cd= | 0.004702
|  |  |  | @ Cl=0.4, Cd= | 0.0050388
|  |  |  | @ Cl=0.6, Cd= | 0.0057126
alpha (deg) | Cl | Cd | Cm | Cl/Cd
-18.5 | -0.7989 | 0.2498 | 0.0563 | -3.1982
-18 | -0.7771 | 0.24119 | 0.0511 | -3.2219
-17.5 | -0.7556 | 0.23248 | 0.046 | -3.2502
-17 | -0.734 | 0.22385 | 0.0409 | -3.279
-16.5 | -0.715 | 0.21416 | 0.0355 | -3.3386
-16 | -0.6982 | 0.20288 | 0.0301 | -3.4414
-15.5 | -0.6786 | 0.19385 | 0.0251 | -3.5006
-15 | -0.6599 | 0.18472 | 0.0201 | -3.5724
-13 | -0.5902 | 0.14696 | -0.0022 | -4.0161
-12.5 | -0.5799 | 0.1386 | -0.0057 | -4.184
-12 | -0.5674 | 0.12968 | -0.0105 | -4.3754
-11.5 | -0.5597 | 0.11955 | -0.016 | -4.6817
-11 | -0.5531 | 0.10975 | -0.0214 | -5.0396
-10.5 | -0.5464 | 0.10056 | -0.0266 | -5.4336
-10 | -0.5383 | 0.09213 | -0.0315 | -5.8428
-9.5 | -0.5428 | 0.08163 | -0.0377 | -6.6495
-9 | -0.5344 | 0.07413 | -0.0423 | -7.209
-8.5 | -0.5532 | 0.06116 | -0.0536 | -9.0451
-8 | -0.5815 | 0.05197 | -0.0585 | -11.1891
-7.5 | -0.621 | 0.04526 | -0.0537 | -13.7207
-7 | -0.6344 | 0.0374 | -0.05 | -16.9626
-6.5 | -0.6358 | 0.02897 | -0.0451 | -21.9468
-6 | -0.6215 | 0.02092 | -0.0395 | -29.7084
-5.5 | -0.5999 | 0.01201 | -0.0333 | -49.95
-5 | -0.5563 | 0.00679 | -0.0284 | -81.9293
-4.5 | -0.4907 | 0.00579 | -0.026 | -84.7496
-4 | -0.4219 | 0.00531 | -0.0248 | -79.4539
-3.5 | -0.3528 | 0.00506 | -0.0242 | -69.7233
-3 | -0.2842 | 0.00486 | -0.024 | -58.4774
-2.5 | -0.2164 | 0.00467 | -0.024 | -46.3383
-2 | -0.149 | 0.00452 | -0.0243 | -32.9646
-1.5 | -0.0817 | 0.00442 | -0.0247 | -18.4842
-1 | -0.0149 | 0.00431 | -0.0252 | -3.4571
-0.5 | 0.0478 | 0.00443 | -0.0252 | 10.7901
0 | 0.1073 | 0.00474 | -0.025 | 22.6371
0.5 | 0.1665 | 0.00489 | -0.0247 | 34.0491
1 | 0.2251 | 0.00451 | -0.0244 | 49.9113
1.5 | 0.2896 | 0.00478 | -0.0245 | 60.5858
2 | 0.3561 | 0.00492 | -0.0247 | 72.378
2.5 | 0.4226 | 0.0051 | -0.0248 | 82.8627
3 | 0.4894 | 0.00531 | -0.0247 | 92.1657
3.5 | 0.5568 | 0.00552 | -0.0243 | 100.8696
4 | 0.6241 | 0.00582 | -0.0235 | 107.2337
4.5 | 0.6923 | 0.00614 | -0.0223 | 112.7524
5 | 0.7604 | 0.0066 | -0.0204 | 115.2121
5.5 | 0.8197 | 0.00797 | -0.0163 | 102.8482
6 | 0.8497 | 0.01492 | -0.0091 | 56.9504
6.5 | 0.8602 | 0.02399 | -0.0007 | 35.8566
7 | 0.8582 | 0.03231 | 0.0075 | 26.5614
7.5 | 0.8462 | 0.03981 | 0.0149 | 21.256
8 | 0.8158 | 0.0456 | 0.0236 | 17.8904
8.5 | 0.7784 | 0.05235 | 0.0279 | 14.8691
9 | 0.7459 | 0.06136 | 0.0254 | 12.1561
9.5 | 0.7264 | 0.07434 | 0.0145 | 9.7713
10 | 0.7213 | 0.08603 | 0.0058 | 8.3843
10.5 | 0.7123 | 0.09827 | -0.0018 | 7.2484
11 | 0.704 | 0.1111 | -0.0094 | 6.3366
12 | 0.7146 | 0.13217 | -0.0214 | 5.4067
12.5 | 0.7214 | 0.14324 | -0.0275 | 5.0363
13 | 0.7347 | 0.15268 | -0.0329 | 4.812
13.5 | 0.7469 | 0.16309 | -0.0386 | 4.5797
14 | 0.7602 | 0.17346 | -0.0443 | 4.3826
14.5 | 0.7739 | 0.18443 | -0.0501 | 4.1962
15.5 | 0.8056 | 0.20621 | -0.0615 | 3.9067
16 | 0.8246 | 0.21595 | -0.0669 | 3.8185
16.5 | 0.8453 | 0.22457 | -0.072 | 3.7641
17 | 0.867 | 0.23244 | -0.0771 | 3.73
18 | 0.9086 | 0.25029 | -0.0878 | 3.6302
18.5 | 0.9294 | 0.2598 | -0.0932 | 3.5774
19 | 0.9502 | 0.2693 | -0.0987 | 3.5284
19.5 | 0.9707 | 0.27933 | -0.1043 | 3.4751
20 | 0.9917 | 0.28929 | -0.1099 | 3.428

## 145. Re 20M Mach 0.00 (1)
BIGFOIL.COM POLAR EXPORT
NACA66A109
NACA66A109 |  |  |  | Cl Max: | 0.84 | at alpha= | 8.5 | deg
JavaFoil+Calcfoil stall+Eppler ext transition |  |  |  | L/D Max: | 134.683 | at alpha= | 7.5 | deg
Re: | 20000000 |  |  | Cd Min: | 0.00459 | at alpha= | 0 | deg
Mach: | 0 |  |  | Cl=0 at alpha= | -0.80509 | deg
|  |  |  | @ Cl=0.1, Cd= | 0.0045931
|  |  |  | @ Cl=0.4, Cd= | 0.0052213
|  |  |  | @ Cl=0.6, Cd= | 0.08845
alpha (deg) | Cl | Cd | Cm | Cl/Cd
-14.5 | -0.386 | 0.09668 | 0 | -3.996
-14 | -0.411 | 0.09121 | -0.001 | -4.503
-13.5 | -0.435 | 0.08604 | -0.001 | -5.06
-13 | -0.459 | 0.08317 | -0.001 | -5.518
-12.5 | -0.483 | 0.07915 | -0.001 | -6.102
-12 | -0.506 | 0.07487 | -0.002 | -6.76
-11.5 | -0.528 | 0.0704 | -0.002 | -7.495
-11 | -0.547 | 0.06444 | -0.003 | -8.494
-10.5 | -0.557 | 0.05939 | -0.003 | -9.387
-10 | -0.56 | 0.05792 | -0.003 | -9.674
-9.5 | -0.693 | 0.00724 | -0.007 | -95.792
-9 | -0.571 | 0.04437 | -0.005 | -12.86
-8.5 | -0.681 | 0.0067 | -0.008 | -101.605
-8 | -0.666 | 0.00691 | -0.009 | -96.447
-7.5 | -0.646 | 0.0066 | -0.01 | -97.848
-7 | -0.619 | 0.00629 | -0.01 | -98.49
-6.5 | -0.588 | 0.00604 | -0.011 | -97.308
-6 | -0.551 | 0.00583 | -0.012 | -94.47
-5.5 | -0.509 | 0.0055 | -0.012 | -92.56
-5 | -0.464 | 0.00528 | -0.013 | -87.851
-4.5 | -0.415 | 0.00509 | -0.014 | -81.477
-4 | -0.363 | 0.005 | -0.014 | -72.55
-3.5 | -0.309 | 0.00509 | -0.015 | -60.739
-3 | -0.253 | 0.00507 | -0.016 | -49.993
-2.5 | -0.196 | 0.00504 | -0.016 | -38.995
-2 | -0.139 | 0.00502 | -0.017 | -27.646
-1.5 | -0.081 | 0.00502 | -0.018 | -16.138
-1 | -0.023 | 0.00462 | -0.019 | -4.924
-0.5 | 0.036 | 0.00462 | -0.019 | 7.707
0 | 0.094 | 0.00459 | -0.02 | 20.487
0.5 | 0.152 | 0.00462 | -0.021 | 32.966
1 | 0.21 | 0.00469 | -0.021 | 44.86
1.5 | 0.268 | 0.00475 | -0.022 | 56.525
2 | 0.326 | 0.00515 | -0.023 | 63.232
2.5 | 0.383 | 0.0052 | -0.023 | 73.634
3 | 0.439 | 0.00527 | -0.024 | 83.394
3.5 | 0.494 | 0.00528 | -0.025 | 93.542
4 | 0.546 | 0.00522 | -0.025 | 104.584
4.5 | 0.596 | 0.00533 | -0.026 | 111.747
5 | 0.643 | 0.00553 | -0.027 | 116.353
5.5 | 0.686 | 0.00578 | -0.028 | 118.759
6 | 0.725 | 0.00599 | -0.028 | 121.154
6.5 | 0.759 | 0.00566 | -0.029 | 134.247
7 | 0.788 | 0.00589 | -0.03 | 133.785
7.5 | 0.812 | 0.00603 | -0.03 | 134.683
8 | 0.829 | 0.00631 | -0.031 | 131.422
8.5 | 0.84 | 0.00653 | -0.032 | 128.583
9 | 0.84 | 0.00682 | -0.032 | 123.155
9.5 | 0.827 | 0.00905 | -0.033 | 91.362
10 | 0.808 | 0.00952 | -0.033 | 84.862
10.5 | 0.758 | 0.01288 | -0.033 | 58.848
11 | 0.615 | 0.06453 | -0.019 | 9.525
11.5 | 0.587 | 0.06987 | -0.018 | 8.402
12 | 0.559 | 0.07365 | -0.019 | 7.592
12.5 | 0.53 | 0.07881 | -0.019 | 6.719
13 | 0.499 | 0.08542 | -0.018 | 5.844
13.5 | 0.471 | 0.08845 | -0.019 | 5.32

## 146. Re 20M Mach 0.00 (2)
BIGFOIL.COM POLAR EXPORT
NACA66A109
NACA66A109 |  |  |  | Cl Max: | 1.7338 | at alpha= | 18 | deg
XFOIL ncrit=9 |  |  |  | L/D Max: | 132.822 | at alpha= | 8.5 | deg
Re: | 20000000 |  |  | Cd Min: | 0.20645 | at alpha= | 19.5 | deg
Mach: | 0 |  |  | Cl=0 at alpha= | -0.8434 | deg
|  |  |  | @ Cl=0.1, Cd= | 0.0049254
|  |  |  | @ Cl=0.4, Cd= | 0.004936
|  |  |  | @ Cl=0.6, Cd= | 0.0055549
alpha (deg) | Cl | Cd | Cm | Cl/Cd
-20 | -1.6007 | 0.04071 | -0.0547 | -39.3196
-19.5 | -1.6227 | 0.03451 | -0.0539 | -47.0212
-19 | -1.6315 | 0.03026 | -0.0514 | -53.9161
-18.5 | -1.6328 | 0.02712 | -0.048 | -60.2065
-18 | -1.6291 | 0.02466 | -0.0438 | -66.0624
-17.5 | -1.6237 | 0.02268 | -0.0386 | -71.5917
-17 | -1.6208 | 0.02106 | -0.0315 | -76.9611
-16.5 | -1.5947 | 0.01957 | -0.0282 | -81.487
-16 | -1.5594 | 0.0182 | -0.0264 | -85.6813
-15.5 | -1.5272 | 0.01711 | -0.0234 | -89.2577
-15 | -1.4887 | 0.01601 | -0.0216 | -92.9856
-14.5 | -1.4475 | 0.01496 | -0.0202 | -96.758
-14 | -1.4038 | 0.01403 | -0.0191 | -100.057
-13.5 | -1.3587 | 0.01314 | -0.0182 | -103.4018
-13 | -1.3141 | 0.01205 | -0.0171 | -109.0539
-12.5 | -1.2665 | 0.01125 | -0.0165 | -112.5778
-12 | -1.218 | 0.01051 | -0.0159 | -115.8896
-11.5 | -1.1678 | 0.0099 | -0.0156 | -117.9596
-11 | -1.1167 | 0.00938 | -0.0154 | -119.0512
-10.5 | -1.0649 | 0.00888 | -0.0153 | -119.9212
-10 | -1.0126 | 0.00844 | -0.0152 | -119.9763
-9.5 | -0.9597 | 0.00802 | -0.0152 | -119.6633
-9 | -0.9064 | 0.00762 | -0.0153 | -118.9501
-8.5 | -0.8528 | 0.00724 | -0.0154 | -117.7901
-8 | -0.799 | 0.00684 | -0.0154 | -116.8129
-7.5 | -0.7451 | 0.00644 | -0.0156 | -115.6988
-7 | -0.6902 | 0.00618 | -0.0158 | -111.6828
-6.5 | -0.6349 | 0.00592 | -0.0162 | -107.2466
-6 | -0.5794 | 0.0057 | -0.0165 | -101.6491
-5.5 | -0.5236 | 0.00549 | -0.0169 | -95.3734
-5 | -0.4678 | 0.00529 | -0.0173 | -88.431
-4.5 | -0.4121 | 0.00506 | -0.0176 | -81.4427
-3.5 | -0.2993 | 0.00477 | -0.0185 | -62.7463
-3 | -0.2428 | 0.00462 | -0.019 | -52.5541
-2.5 | -0.1861 | 0.00449 | -0.0195 | -41.4477
-2 | -0.1293 | 0.00441 | -0.02 | -29.3197
-1.5 | -0.0727 | 0.00435 | -0.0205 | -16.7126
-1 | -0.0166 | 0.00439 | -0.021 | -3.7813
-0.5 | 0.0364 | 0.00478 | -0.0211 | 7.6151
0 | 0.0903 | 0.0049 | -0.0213 | 18.4286
0.5 | 0.1437 | 0.00504 | -0.0214 | 28.5119
1.5 | 0.2515 | 0.00464 | -0.022 | 54.2026
2 | 0.3077 | 0.00475 | -0.0224 | 64.7789
2.5 | 0.3641 | 0.00484 | -0.0228 | 75.2273
3 | 0.4202 | 0.00499 | -0.0232 | 84.2084
3.5 | 0.4762 | 0.00516 | -0.0236 | 92.2868
4 | 0.5321 | 0.00531 | -0.024 | 100.2072
4.5 | 0.5876 | 0.00551 | -0.0243 | 106.6425
5 | 0.6429 | 0.00571 | -0.0246 | 112.5919
5.5 | 0.6981 | 0.0059 | -0.0249 | 118.322
6 | 0.7531 | 0.00613 | -0.0251 | 122.8548
6.5 | 0.8072 | 0.00644 | -0.0252 | 125.3416
7 | 0.8612 | 0.00674 | -0.0253 | 127.7745
7.5 | 0.915 | 0.00703 | -0.0254 | 130.1565
8 | 0.9685 | 0.00735 | -0.0254 | 131.7687
8.5 | 1.0214 | 0.00769 | -0.0254 | 132.8218
9 | 1.073 | 0.00815 | -0.0251 | 131.6564
9.5 | 1.124 | 0.00867 | -0.0247 | 129.6424
10 | 1.1751 | 0.00912 | -0.0244 | 128.8487
10.5 | 1.2255 | 0.0096 | -0.024 | 127.6562
11 | 1.2752 | 0.01011 | -0.0235 | 126.1325
11.5 | 1.3242 | 0.01064 | -0.023 | 124.4549
12 | 1.3722 | 0.01121 | -0.0222 | 122.4086
12.5 | 1.4185 | 0.01183 | -0.0212 | 119.907
13 | 1.4609 | 0.01241 | -0.0194 | 117.7196
13.5 | 1.5068 | 0.01317 | -0.0185 | 114.4115
14 | 1.5503 | 0.01396 | -0.0172 | 111.053
14.5 | 1.5908 | 0.01493 | -0.0155 | 106.5506
15 | 1.6302 | 0.01585 | -0.0137 | 102.8517
15.5 | 1.6605 | 0.01737 | -0.0106 | 95.5959
16 | 1.6869 | 0.01847 | -0.0065 | 91.3319
16.5 | 1.7005 | 0.01986 | -0.0006 | 85.6244
17.5 | 1.7237 | 0.02363 | 0.0094 | 72.9454
18 | 1.7338 | 0.02583 | 0.0136 | 67.1235
18.5 | 0.9185 | 0.1901 | -0.0576 | 4.8317
19 | 0.9288 | 0.19805 | -0.0627 | 4.6897
19.5 | 0.9377 | 0.20645 | -0.0681 | 4.542

## 147. Re 20M Mach 0.10 (1)
BIGFOIL.COM POLAR EXPORT
NACA66A109
NACA66A109 |  |  |  | Cl Max: | 0.833 | at alpha= | 8.5 | deg
JavaFoil+Calcfoil stall+Eppler ext transition |  |  |  | L/D Max: | 133.843 | at alpha= | 7 | deg
Re: | 20000000 |  |  | Cd Min: | 0.00456 | at alpha= | 0 | deg
Mach: | 0.1 |  |  | Cl=0 at alpha= | -0.80509 | deg
|  |  |  | @ Cl=0.1, Cd= | 0.0045641
|  |  |  | @ Cl=0.4, Cd= | 0.0051961
|  |  |  | @ Cl=0.6, Cd= | 0.08848
alpha (deg) | Cl | Cd | Cm | Cl/Cd
-14.5 | -0.343 | 0.09723 | 0 | -3.527
-14 | -0.369 | 0.09281 | -0.001 | -3.978
-13.5 | -0.397 | 0.08685 | -0.001 | -4.567
-13 | -0.424 | 0.08314 | -0.001 | -5.097
-12.5 | -0.451 | 0.07898 | -0.001 | -5.713
-12 | -0.478 | 0.07464 | -0.002 | -6.403
-11.5 | -0.503 | 0.07051 | -0.002 | -7.137
-11 | -0.526 | 0.06519 | -0.003 | -8.071
-10.5 | -0.539 | 0.06055 | -0.003 | -8.9
-10 | -0.551 | 0.05466 | -0.004 | -10.072
-9.5 | -0.678 | 0.00846 | -0.007 | -80.136
-9 | -0.556 | 0.04777 | -0.005 | -11.649
-8.5 | -0.674 | 0.0067 | -0.008 | -100.509
-8 | -0.661 | 0.00697 | -0.009 | -94.921
-7.5 | -0.643 | 0.0066 | -0.01 | -97.337
-7 | -0.618 | 0.00632 | -0.01 | -97.884
-6.5 | -0.588 | 0.00608 | -0.011 | -96.674
-6 | -0.551 | 0.00573 | -0.012 | -96.202
-5.5 | -0.51 | 0.00549 | -0.012 | -93.051
-5 | -0.465 | 0.00531 | -0.013 | -87.591
-4.5 | -0.416 | 0.00511 | -0.014 | -81.429
-4 | -0.365 | 0.00498 | -0.014 | -73.19
-3.5 | -0.31 | 0.00512 | -0.015 | -60.638
-3 | -0.255 | 0.00506 | -0.016 | -50.286
-2.5 | -0.197 | 0.00505 | -0.017 | -39.128
-2 | -0.14 | 0.00499 | -0.017 | -27.973
-1.5 | -0.081 | 0.00499 | -0.018 | -16.303
-1 | -0.023 | 0.00463 | -0.019 | -4.941
-0.5 | 0.036 | 0.00459 | -0.019 | 7.789
0 | 0.094 | 0.00456 | -0.02 | 20.718
0.5 | 0.153 | 0.0046 | -0.021 | 33.334
1 | 0.211 | 0.00467 | -0.021 | 45.305
1.5 | 0.27 | 0.00472 | -0.022 | 57.094
2 | 0.327 | 0.00518 | -0.023 | 63.262
2.5 | 0.385 | 0.00518 | -0.024 | 74.333
3 | 0.441 | 0.00524 | -0.024 | 84.167
3.5 | 0.496 | 0.00531 | -0.025 | 93.432
4 | 0.548 | 0.00523 | -0.026 | 104.943
4.5 | 0.598 | 0.00538 | -0.026 | 111.174
5 | 0.645 | 0.00552 | -0.027 | 116.806
5.5 | 0.688 | 0.00578 | -0.028 | 119.011
6 | 0.727 | 0.00599 | -0.028 | 121.323
6.5 | 0.76 | 0.0057 | -0.029 | 133.37
7 | 0.787 | 0.00588 | -0.03 | 133.843
7.5 | 0.809 | 0.00608 | -0.03 | 133.094
8 | 0.824 | 0.00636 | -0.031 | 129.626
8.5 | 0.833 | 0.00658 | -0.032 | 126.428
9 | 0.829 | 0.00688 | -0.032 | 120.578
9.5 | 0.812 | 0.00917 | -0.033 | 88.458
10 | 0.787 | 0.00966 | -0.034 | 81.475
10.5 | 0.618 | 0.06099 | -0.019 | 10.128
11 | 0.589 | 0.06594 | -0.018 | 8.927
11.5 | 0.557 | 0.0708 | -0.018 | 7.874
12 | 0.526 | 0.07506 | -0.018 | 7.001
12.5 | 0.492 | 0.08049 | -0.018 | 6.115
13 | 0.46 | 0.08444 | -0.019 | 5.443
13.5 | 0.427 | 0.08848 | -0.019 | 4.831

## 148. Re 20M Mach 0.10 (2)
BIGFOIL.COM POLAR EXPORT
NACA66A109
NACA66A109 |  |  |  | Cl Max: | 1.6818 | at alpha= | 17.5 | deg
XFOIL ncrit=9 |  |  |  | L/D Max: | 131.677 | at alpha= | 8.5 | deg
Re: | 20000000 |  |  | Cd Min: | 0.0648 | at alpha= | 20 | deg
Mach: | 0.1 |  |  | Cl=0 at alpha= | -0.84544 | deg
|  |  |  | @ Cl=0.1, Cd= | 0.0049157
|  |  |  | @ Cl=0.4, Cd= | 0.0049343
|  |  |  | @ Cl=0.6, Cd= | 0.005561
alpha (deg) | Cl | Cd | Cm | Cl/Cd
-19.5 | -1.4268 | 0.06119 | -0.0486 | -23.3175
-19 | -1.4879 | 0.04638 | -0.0571 | -32.0806
-18.5 | -1.517 | 0.03869 | -0.0581 | -39.2091
-18 | -1.5362 | 0.03319 | -0.0563 | -46.285
-17.5 | -1.5496 | 0.02894 | -0.0525 | -53.5453
-17 | -1.5644 | 0.02528 | -0.0464 | -61.8829
-16.5 | -1.5675 | 0.02307 | -0.0392 | -67.9454
-16 | -1.5541 | 0.02118 | -0.0335 | -73.3758
-15.5 | -1.5256 | 0.01951 | -0.0301 | -78.1958
-15 | -1.493 | 0.01796 | -0.0272 | -83.1292
-14.5 | -1.4555 | 0.01648 | -0.0249 | -88.3192
-14 | -1.4134 | 0.01528 | -0.0231 | -92.5
-13.5 | -1.3695 | 0.01411 | -0.0216 | -97.0588
-13 | -1.3233 | 0.0131 | -0.0204 | -101.0153
-12.5 | -1.2752 | 0.0122 | -0.0194 | -104.5246
-12 | -1.2276 | 0.01116 | -0.0183 | -110
-11.5 | -1.1783 | 0.01027 | -0.0176 | -114.7322
-11 | -1.1268 | 0.00966 | -0.0171 | -116.646
-10.5 | -1.0743 | 0.00911 | -0.0167 | -117.9254
-10 | -1.0212 | 0.00863 | -0.0165 | -118.3314
-9.5 | -0.9676 | 0.00817 | -0.0163 | -118.4333
-9 | -0.9137 | 0.00775 | -0.0162 | -117.8968
-8.5 | -0.8594 | 0.00734 | -0.0162 | -117.0845
-8 | -0.8048 | 0.00697 | -0.0162 | -115.4663
-7.5 | -0.7506 | 0.0065 | -0.0161 | -115.4769
-7 | -0.6951 | 0.00622 | -0.0163 | -111.7524
-6.5 | -0.6393 | 0.00596 | -0.0166 | -107.2651
-5.5 | -0.527 | 0.00551 | -0.0172 | -95.6443
-5 | -0.4707 | 0.00531 | -0.0175 | -88.6441
-4.5 | -0.4146 | 0.00507 | -0.0178 | -81.7751
-4 | -0.3579 | 0.00493 | -0.0182 | -72.5963
-3.5 | -0.301 | 0.00478 | -0.0187 | -62.9707
-3 | -0.2441 | 0.00463 | -0.0191 | -52.7214
-2.5 | -0.1871 | 0.00449 | -0.0196 | -41.6704
-2 | -0.13 | 0.00441 | -0.0201 | -29.4785
-1.5 | -0.073 | 0.00435 | -0.0206 | -16.7816
-1 | -0.0166 | 0.00438 | -0.0211 | -3.79
0 | 0.0908 | 0.00489 | -0.0214 | 18.5685
0.5 | 0.1445 | 0.00504 | -0.0216 | 28.6706
1 | 0.1978 | 0.00462 | -0.0218 | 42.8139
1.5 | 0.2527 | 0.00465 | -0.022 | 54.3441
2 | 0.3093 | 0.00475 | -0.0225 | 65.1158
2.5 | 0.366 | 0.00485 | -0.0229 | 75.4639
3 | 0.4225 | 0.00499 | -0.0233 | 84.6693
3.5 | 0.4788 | 0.00517 | -0.0237 | 92.6112
4.5 | 0.5909 | 0.00553 | -0.0243 | 106.8535
5 | 0.6467 | 0.00572 | -0.0246 | 113.0594
5.5 | 0.7024 | 0.00592 | -0.0248 | 118.6486
6 | 0.7578 | 0.00616 | -0.025 | 123.0195
7 | 0.8669 | 0.00678 | -0.025 | 127.8614
7.5 | 0.9213 | 0.00708 | -0.025 | 130.1271
8 | 0.9752 | 0.00742 | -0.0249 | 131.4286
8.5 | 1.0284 | 0.00781 | -0.0247 | 131.6773
9.5 | 1.1323 | 0.00882 | -0.0238 | 128.3787
10 | 1.184 | 0.0093 | -0.0233 | 127.3118
10.5 | 1.2349 | 0.00982 | -0.0227 | 125.7536
11 | 1.2851 | 0.01038 | -0.022 | 123.8054
11.5 | 1.3347 | 0.01097 | -0.0212 | 121.6682
12 | 1.3831 | 0.0116 | -0.0202 | 119.2328
12.5 | 1.4296 | 0.01231 | -0.0188 | 116.1332
13 | 1.4732 | 0.013 | -0.0169 | 113.3231
13.5 | 1.5179 | 0.0139 | -0.0154 | 109.2014
14 | 1.5595 | 0.01498 | -0.0134 | 104.1055
14.5 | 1.5943 | 0.01655 | -0.0105 | 96.3323
15 | 1.6302 | 0.01777 | -0.0078 | 91.7389
15.5 | 1.6497 | 0.01963 | -0.0024 | 84.0397
16 | 1.6625 | 0.02114 | 0.0039 | 78.6424
16.5 | 1.6736 | 0.02307 | 0.0095 | 72.5444
17 | 1.6816 | 0.0254 | 0.0146 | 66.2047
17.5 | 1.6818 | 0.02848 | 0.0196 | 59.052
18 | 1.6784 | 0.03214 | 0.0237 | 52.2215
18.5 | 1.6757 | 0.03613 | 0.0266 | 46.3797
19 | 1.6409 | 0.04374 | 0.0286 | 37.5149
19.5 | 1.602 | 0.05337 | 0.0272 | 30.0169
20 | 1.5673 | 0.0648 | 0.022 | 24.1867

## 149. Re 20M Mach 0.25 (1)
BIGFOIL.COM POLAR EXPORT
NACA66A109
NACA66A109 |  |  |  | Cl Max: | 0.782 | at alpha= | 7.5 | deg
JavaFoil+Calcfoil stall+Eppler ext transition |  |  |  | L/D Max: | 131.362 | at alpha= | 6 | deg
Re: | 20000000 |  |  | Cd Min: | 0.00462 | at alpha= | 0 | deg
Mach: | 0.25 |  |  | Cl=0 at alpha= | -0.80328 | deg
|  |  |  | @ Cl=0.1, Cd= | 0.08199
|  |  |  | @ Cl=0.4, Cd= | 0.08199
|  |  |  | @ Cl=0.6, Cd= | 0.08199
alpha (deg) | Cl | Cd | Cm | Cl/Cd
-12.5 | -0.066 | 0.08029 | -0.002 | -0.822
-12 | -0.204 | 0.07691 | -0.002 | -2.648
-11.5 | -0.276 | 0.07165 | -0.002 | -3.856
-11 | -0.338 | 0.06764 | -0.003 | -5
-10.5 | -0.383 | 0.06268 | -0.003 | -6.11
-10 | -0.421 | 0.05898 | -0.003 | -7.144
-9.5 | -0.452 | 0.05748 | -0.003 | -7.856
-9 | -0.476 | 0.05319 | -0.004 | -8.943
-8.5 | -0.492 | 0.04953 | -0.004 | -9.936
-8 | -0.503 | 0.04422 | -0.005 | -11.377
-7.5 | -0.615 | 0.00683 | -0.01 | -90.075
-7 | -0.604 | 0.00652 | -0.011 | -92.547
-6.5 | -0.582 | 0.0061 | -0.011 | -95.445
-6 | -0.553 | 0.00584 | -0.012 | -94.619
-5.5 | -0.516 | 0.00563 | -0.013 | -91.699
-5 | -0.473 | 0.00538 | -0.013 | -87.874
-4.5 | -0.425 | 0.00517 | -0.014 | -82.168
-4 | -0.373 | 0.00501 | -0.015 | -74.439
-3.5 | -0.318 | 0.0051 | -0.016 | -62.434
-3 | -0.261 | 0.00508 | -0.016 | -51.439
-2.5 | -0.203 | 0.00502 | -0.017 | -40.355
-2 | -0.143 | 0.00501 | -0.018 | -28.604
-1.5 | -0.084 | 0.00504 | -0.018 | -16.584
-1 | -0.024 | 0.00464 | -0.019 | -5.062
-0.5 | 0.037 | 0.00464 | -0.02 | 7.917
0 | 0.097 | 0.00462 | -0.021 | 21.035
0.5 | 0.157 | 0.00463 | -0.021 | 34.033
1 | 0.217 | 0.00466 | -0.022 | 46.619
1.5 | 0.277 | 0.00472 | -0.023 | 58.63
2 | 0.336 | 0.00519 | -0.023 | 64.804
2.5 | 0.395 | 0.00518 | -0.024 | 76.207
3 | 0.453 | 0.00526 | -0.025 | 86.071
3.5 | 0.508 | 0.00533 | -0.026 | 95.349
4 | 0.562 | 0.00524 | -0.026 | 107.238
4.5 | 0.611 | 0.00544 | -0.027 | 112.343
5 | 0.657 | 0.00567 | -0.028 | 115.942
5.5 | 0.697 | 0.00538 | -0.028 | 129.471
6 | 0.731 | 0.00556 | -0.029 | 131.362
6.5 | 0.757 | 0.00585 | -0.03 | 129.4
7 | 0.774 | 0.0061 | -0.031 | 126.945
7.5 | 0.782 | 0.00632 | -0.031 | 123.673
8 | 0.78 | 0.00657 | -0.032 | 118.658
8.5 | 0.766 | 0.00868 | -0.033 | 88.258
9 | 0.596 | 0.05165 | -0.018 | 11.541
9.5 | 0.553 | 0.05416 | -0.019 | 10.209
10 | 0.496 | 0.05975 | -0.018 | 8.302
10.5 | 0.432 | 0.06582 | -0.017 | 6.567
11 | 0.363 | 0.07003 | -0.018 | 5.178
11.5 | 0.286 | 0.07313 | -0.018 | 3.918
12 | 0.198 | 0.0785 | -0.018 | 2.529
12.5 | 0.075 | 0.08199 | -0.019 | 0.91

## 150. Re 20M Mach 0.25 (2)
BIGFOIL.COM POLAR EXPORT
NACA66A109
NACA66A109 |  |  |  | Cl Max: | 1.3661 | at alpha= | 11.5 | deg
XFOIL ncrit=9 |  |  |  | L/D Max: | 128.827 | at alpha= | 7.5 | deg
Re: | 20000000 |  |  | Cd Min: | 0.18839 | at alpha= | 16.5 | deg
Mach: | 0.25 |  |  | Cl=0 at alpha= | -99 | deg
|  |  |  | @ Cl=0.1, Cd= | 0.00504
|  |  |  | @ Cl=0.4, Cd= | 0.0049358
|  |  |  | @ Cl=0.6, Cd= | 0.0055715
alpha (deg) | Cl | Cd | Cm | Cl/Cd
0.5 | 0.1486 | 0.00504 | -0.0221 | 29.4841
1 | 0.2031 | 0.00458 | -0.0223 | 44.345
1.5 | 0.2598 | 0.00466 | -0.0226 | 55.7511
2 | 0.3182 | 0.00476 | -0.023 | 66.8487
2.5 | 0.3767 | 0.00488 | -0.0234 | 77.1926
3 | 0.4352 | 0.00502 | -0.0237 | 86.6932
3.5 | 0.4934 | 0.00521 | -0.024 | 94.7025
4 | 0.5518 | 0.00538 | -0.0242 | 102.5651
4.5 | 0.6097 | 0.00561 | -0.0242 | 108.6809
5 | 0.6679 | 0.00581 | -0.0243 | 114.957
5.5 | 0.726 | 0.00604 | -0.0242 | 120.1987
6 | 0.7835 | 0.00637 | -0.024 | 122.9984
6.5 | 0.8409 | 0.00671 | -0.0236 | 125.3204
7 | 0.8986 | 0.00705 | -0.0232 | 127.461
7.5 | 0.9559 | 0.00742 | -0.0226 | 128.8275
8 | 1.0121 | 0.00794 | -0.0217 | 127.4685
8.5 | 1.0672 | 0.00862 | -0.0204 | 123.8051
9 | 1.1224 | 0.00929 | -0.019 | 120.8181
9.5 | 1.1769 | 0.01008 | -0.0174 | 116.756
10 | 1.2306 | 0.01097 | -0.0155 | 112.1787
10.5 | 1.2814 | 0.01224 | -0.0131 | 104.6895
11 | 1.3283 | 0.01396 | -0.01 | 95.1504
11.5 | 1.3661 | 0.01667 | -0.0059 | 81.9496
12 | 1.3628 | 0.02326 | 0.0021 | 58.5899
12.5 | 1.3048 | 0.03268 | 0.0148 | 39.9266
13 | 1.2478 | 0.03884 | 0.0257 | 32.1267
13.5 | 1.1825 | 0.04811 | 0.0305 | 24.5791
14 | 1.15 | 0.05608 | 0.03 | 20.5064
14.5 | 1.1066 | 0.06808 | 0.0234 | 16.2544
15 | 1.0838 | 0.08214 | 0.0126 | 13.1945
15.5 | 0.9953 | 0.11691 | -0.0114 | 8.5134
16 | 0.8689 | 0.15976 | -0.0381 | 5.4388
16.5 | 0.8206 | 0.18839 | -0.0526 | 4.3559

## 151. Re 20M Mach 0.50 (1)
BIGFOIL.COM POLAR EXPORT
NACA66A109
NACA66A109 |  |  |  | Cl Max: | 1.085 | at alpha= | 20 | deg
JavaFoil+Calcfoil stall+Eppler ext transition |  |  |  | L/D Max: | 121.532 | at alpha= | 4.5 | deg
Re: | 20000000 |  |  | Cd Min: | 0.00457 | at alpha= | 0 | deg
Mach: | 0.5 |  |  | Cl=0 at alpha= | -0.80597 | deg
|  |  |  | @ Cl=0.1, Cd= | 0.0045819
|  |  |  | @ Cl=0.4, Cd= | 0.038342
|  |  |  | @ Cl=0.6, Cd= | 0.021276
alpha (deg) | Cl | Cd | Cm | Cl/Cd
-20 | -1.017 | 0.16797 | 0.004 | -6.056
-19.5 | -0.99 | 0.16221 | 0.004 | -6.106
-19 | -0.964 | 0.15434 | 0.003 | -6.245
-18.5 | -0.938 | 0.15143 | 0.003 | -6.192
-18 | -0.911 | 0.14405 | 0.003 | -6.324
-17.5 | -0.886 | 0.13409 | 0.002 | -6.611
-17 | -0.86 | 0.12961 | 0.002 | -6.638
-16.5 | -0.833 | 0.12216 | 0.001 | -6.822
-16 | -0.808 | 0.11476 | 0.001 | -7.038
-15.5 | -0.789 | 0.09648 | 0.001 | -8.178
-15 | -0.77 | 0.08511 | 0 | -9.043
-14.5 | -0.731 | 0.09449 | 0 | -7.741
-14 | -0.706 | 0.08829 | -0.001 | -7.993
-13.5 | -0.69 | 0.074 | -0.001 | -9.323
-13 | -0.773 | 0.01597 | -0.003 | -48.39
-12.5 | -0.751 | 0.01354 | -0.003 | -55.477
-12 | -0.728 | 0.01158 | -0.004 | -62.816
-11.5 | -0.569 | 0.07558 | -0.003 | -7.528
-11 | -0.545 | 0.06601 | -0.003 | -8.261
-10.5 | -0.526 | 0.05612 | -0.004 | -9.369
-10 | -0.602 | 0.01012 | -0.007 | -59.503
-9.5 | -0.572 | 0.00931 | -0.008 | -61.379
-9 | -0.54 | 0.0073 | -0.009 | -73.988
-8.5 | -0.41 | 0.05245 | -0.005 | -7.816
-8 | -0.384 | 0.04841 | -0.005 | -7.927
-7.5 | -0.441 | 0.00805 | -0.011 | -54.707
-7 | -0.409 | 0.00643 | -0.012 | -63.568
-6.5 | -0.376 | 0.0066 | -0.013 | -57.011
-6 | -0.277 | 0.03929 | -0.007 | -7.048
-5.5 | -0.251 | 0.03586 | -0.007 | -7.002
-5 | -0.456 | 0.00577 | -0.015 | -79.071
-4.5 | -0.446 | 0.00557 | -0.016 | -80.039
-4 | -0.405 | 0.00523 | -0.017 | -77.317
-3.5 | -0.351 | 0.00505 | -0.017 | -69.403
-3 | -0.29 | 0.00515 | -0.018 | -56.332
-2.5 | -0.226 | 0.00506 | -0.019 | -44.556
-2 | -0.16 | 0.00506 | -0.02 | -31.589
-1.5 | -0.093 | 0.00505 | -0.021 | -18.491
-1 | -0.026 | 0.00503 | -0.021 | -5.221
-0.5 | 0.041 | 0.00466 | -0.022 | 8.812
0 | 0.109 | 0.00457 | -0.023 | 23.754
0.5 | 0.176 | 0.00464 | -0.024 | 37.95
1 | 0.243 | 0.00469 | -0.025 | 51.719
1.5 | 0.309 | 0.00523 | -0.025 | 59.092
2 | 0.375 | 0.00525 | -0.026 | 71.502
2.5 | 0.44 | 0.0053 | -0.027 | 83.002
3 | 0.503 | 0.0054 | -0.028 | 93.231
3.5 | 0.561 | 0.00487 | -0.029 | 115.14
4 | 0.611 | 0.00511 | -0.029 | 119.699
4.5 | 0.649 | 0.00534 | -0.03 | 121.532
5 | 0.657 | 0.00566 | -0.031 | 116.101
5.5 | 0.535 | 0.00594 | -0.032 | 90.075
6 | 0.361 | 0.03911 | -0.016 | 9.232
6.5 | 0.388 | 0.04157 | -0.017 | 9.323
7 | 0.511 | 0.00848 | -0.034 | 60.329
7.5 | 0.543 | 0.00903 | -0.035 | 60.164
8 | 0.469 | 0.04666 | -0.02 | 10.061
8.5 | 0.492 | 0.05264 | -0.018 | 9.351
9 | 0.639 | 0.00995 | -0.037 | 64.234
9.5 | 0.67 | 0.01065 | -0.038 | 62.895
10 | 0.7 | 0.01142 | -0.038 | 61.303
10.5 | 0.726 | 0.01289 | -0.039 | 56.325
11 | 0.625 | 0.06852 | -0.022 | 9.125
11.5 | 0.648 | 0.07644 | -0.021 | 8.483
12 | 0.821 | 0.01357 | -0.041 | 60.504
12.5 | 0.846 | 0.01527 | -0.041 | 55.426
13 | 0.86 | 0.01972 | -0.041 | 43.599
13.5 | 0.771 | 0.07444 | -0.03 | 10.362
14 | 0.784 | 0.09051 | -0.027 | 8.66
14.5 | 0.828 | 0.07846 | -0.032 | 10.552
15 | 0.841 | 0.09359 | -0.029 | 8.983
15.5 | 0.857 | 0.11284 | -0.027 | 7.599
16 | 0.883 | 0.11929 | -0.027 | 7.404
16.5 | 0.909 | 0.12592 | -0.028 | 7.219
17 | 0.933 | 0.13383 | -0.028 | 6.973
17.5 | 0.958 | 0.14504 | -0.028 | 6.607
18 | 0.985 | 0.14626 | -0.029 | 6.732
18.5 | 1.011 | 0.15237 | -0.03 | 6.634
19 | 1.037 | 0.15642 | -0.031 | 6.632
19.5 | 1.06 | 0.16981 | -0.031 | 6.243
20 | 1.085 | 0.18339 | -0.032 | 5.919

## 152. Re 20M Mach 0.50 (2)
BIGFOIL.COM POLAR EXPORT
NACA66A109
NACA66A109 |  |  |  | Cl Max: | 0.9917 | at alpha= | 20 | deg
XFOIL ncrit=9 |  |  |  | L/D Max: | 118.217 | at alpha= | 5 | deg
Re: | 20000000 |  |  | Cd Min: | 0.28941 | at alpha= | 20 | deg
Mach: | 0.5 |  |  | Cl=0 at alpha= | -99 | deg
|  |  |  | @ Cl=0.1, Cd= | 0.00485
|  |  |  | @ Cl=0.4, Cd= | 0.00497
|  |  |  | @ Cl=0.6, Cd= | 0.0056176
alpha (deg) | Cl | Cd | Cm | Cl/Cd
0 | 0.1066 | 0.00485 | -0.0249 | 21.9794
0.5 | 0.1667 | 0.005 | -0.0247 | 33.34
1 | 0.2257 | 0.00452 | -0.0245 | 49.9336
1.5 | 0.2904 | 0.00473 | -0.0246 | 61.3953
2 | 0.3569 | 0.00486 | -0.0249 | 73.4362
2.5 | 0.4235 | 0.00503 | -0.025 | 84.1948
3 | 0.4903 | 0.00523 | -0.0248 | 93.7476
3.5 | 0.5578 | 0.00543 | -0.0245 | 102.7256
4 | 0.6253 | 0.00573 | -0.0236 | 109.1274
4.5 | 0.6939 | 0.00603 | -0.0225 | 115.0746
5 | 0.7625 | 0.00645 | -0.0207 | 118.2171
5.5 | 0.8232 | 0.0077 | -0.0168 | 106.9091
6 | 0.8527 | 0.01452 | -0.0095 | 58.7259
6.5 | 0.8636 | 0.02357 | -0.0011 | 36.6398
7 | 0.8624 | 0.03186 | 0.0072 | 27.0684
7.5 | 0.8509 | 0.03936 | 0.0145 | 21.6184
8 | 0.8215 | 0.0452 | 0.0232 | 18.1748
8.5 | 0.7836 | 0.05181 | 0.028 | 15.1245
9 | 0.751 | 0.06066 | 0.0259 | 12.3805
9.5 | 0.7305 | 0.07344 | 0.0153 | 9.9469
10 | 0.721 | 0.0853 | 0.0071 | 8.4525
11 | 0.6999 | 0.11205 | -0.0099 | 6.2463
11.5 | 0.7071 | 0.12188 | -0.0155 | 5.8016
12 | 0.7163 | 0.13163 | -0.0211 | 5.4418
12.5 | 0.7226 | 0.14282 | -0.0273 | 5.0595
13 | 0.7359 | 0.15228 | -0.0327 | 4.8325
13.5 | 0.7482 | 0.16261 | -0.0384 | 4.6012
14 | 0.7619 | 0.17278 | -0.0441 | 4.4097
14.5 | 0.7756 | 0.18363 | -0.0499 | 4.2237
15 | 0.7911 | 0.19427 | -0.0556 | 4.0722
15.5 | 0.8056 | 0.20628 | -0.0615 | 3.9054
16 | 0.8245 | 0.21607 | -0.0669 | 3.8159
16.5 | 0.8455 | 0.22455 | -0.072 | 3.7653
17 | 0.8673 | 0.2323 | -0.0771 | 3.7335
17.5 | 0.8873 | 0.24164 | -0.0826 | 3.672
18 | 0.9088 | 0.25025 | -0.0878 | 3.6316
18.5 | 0.9298 | 0.25952 | -0.0932 | 3.5828
19 | 0.9506 | 0.26886 | -0.0987 | 3.5357
19.5 | 0.9712 | 0.27846 | -0.1043 | 3.4878
20 | 0.9917 | 0.28941 | -0.1099 | 3.4266