## index
index | Re | Mach | Datasource
1 | 50000 | 0 | JavaFoil+Calcfoil stall+Eppler ext transition
2 | 50000 | 0 | XFOIL ncrit=9
3 | 50000 | 0.1 | JavaFoil+Calcfoil stall+Eppler ext transition
4 | 50000 | 0.1 | XFOIL ncrit=9
5 | 50000 | 0.25 | JavaFoil+Calcfoil stall+Eppler ext transition
6 | 50000 | 0.25 | XFOIL ncrit=9
7 | 50000 | 0.5 | JavaFoil+Calcfoil stall+Eppler ext transition
8 | 50000 | 0.5 | XFOIL ncrit=9
9 | 100000 | 0 | JavaFoil+Calcfoil stall+Eppler ext transition
10 | 100000 | 0 | XFOIL ncrit=9
11 | 100000 | 0.1 | JavaFoil+Calcfoil stall+Eppler ext transition
12 | 100000 | 0.1 | XFOIL ncrit=9
13 | 100000 | 0.25 | JavaFoil+Calcfoil stall+Eppler ext transition
14 | 100000 | 0.25 | XFOIL ncrit=9
15 | 100000 | 0.5 | JavaFoil+Calcfoil stall+Eppler ext transition
16 | 100000 | 0.5 | XFOIL ncrit=9
17 | 250000 | 0 | JavaFoil+Calcfoil stall+Eppler ext transition
18 | 250000 | 0 | XFOIL ncrit=9
19 | 250000 | 0.1 | JavaFoil+Calcfoil stall+Eppler ext transition
20 | 250000 | 0.1 | XFOIL ncrit=9
21 | 250000 | 0.25 | JavaFoil+Calcfoil stall+Eppler ext transition
22 | 250000 | 0.25 | XFOIL ncrit=9
23 | 250000 | 0.5 | JavaFoil+Calcfoil stall+Eppler ext transition
24 | 250000 | 0.5 | XFOIL ncrit=9
25 | 500000 | 0 | JavaFoil+Calcfoil stall+Eppler ext transition
26 | 500000 | 0 | XFOIL ncrit=9
27 | 500000 | 0.1 | JavaFoil+Calcfoil stall+Eppler ext transition
28 | 500000 | 0.1 | XFOIL ncrit=9
29 | 500000 | 0.25 | JavaFoil+Calcfoil stall+Eppler ext transition
30 | 500000 | 0.25 | XFOIL ncrit=9
31 | 500000 | 0.5 | JavaFoil+Calcfoil stall+Eppler ext transition
32 | 500000 | 0.5 | XFOIL ncrit=9
33 | 750000 | 0 | JavaFoil+Calcfoil stall+Eppler ext transition
34 | 750000 | 0 | XFOIL ncrit=9
35 | 750000 | 0.1 | JavaFoil+Calcfoil stall+Eppler ext transition
36 | 750000 | 0.1 | XFOIL ncrit=9
37 | 750000 | 0.25 | JavaFoil+Calcfoil stall+Eppler ext transition
38 | 750000 | 0.25 | XFOIL ncrit=9
39 | 750000 | 0.5 | JavaFoil+Calcfoil stall+Eppler ext transition
40 | 750000 | 0.5 | XFOIL ncrit=9
41 | 1000000 | 0 | JavaFoil+Calcfoil stall+Eppler ext transition
42 | 1000000 | 0 | XFOIL ncrit=9
43 | 1000000 | 0.1 | JavaFoil+Calcfoil stall+Eppler ext transition
44 | 1000000 | 0.1 | XFOIL ncrit=9
45 | 1000000 | 0.25 | JavaFoil+Calcfoil stall+Eppler ext transition
46 | 1000000 | 0.25 | XFOIL ncrit=9
47 | 1000000 | 0.5 | JavaFoil+Calcfoil stall+Eppler ext transition
48 | 1000000 | 0.5 | XFOIL ncrit=9
49 | 2000000 | 0 | JavaFoil+Calcfoil stall+Eppler ext transition
50 | 2000000 | 0 | XFOIL ncrit=9
51 | 2000000 | 0.1 | JavaFoil+Calcfoil stall+Eppler ext transition
52 | 2000000 | 0.1 | XFOIL ncrit=9
53 | 2000000 | 0.25 | JavaFoil+Calcfoil stall+Eppler ext transition
54 | 2000000 | 0.25 | XFOIL ncrit=9
55 | 2000000 | 0.5 | JavaFoil+Calcfoil stall+Eppler ext transition
56 | 2000000 | 0.5 | XFOIL ncrit=9
57 | 3000000 | 0 | JavaFoil+Calcfoil stall+Eppler ext transition
58 | 3000000 | 0 | XFOIL ncrit=9
59 | 3000000 | 0.1 | JavaFoil+Calcfoil stall+Eppler ext transition
60 | 3000000 | 0.1 | XFOIL ncrit=9
61 | 3000000 | 0.25 | JavaFoil+Calcfoil stall+Eppler ext transition
62 | 3000000 | 0.25 | XFOIL ncrit=9
63 | 3000000 | 0.5 | JavaFoil+Calcfoil stall+Eppler ext transition
64 | 3000000 | 0.5 | XFOIL ncrit=9
65 | 4000000 | 0 | JavaFoil+Calcfoil stall+Eppler ext transition
66 | 4000000 | 0 | XFOIL ncrit=9
67 | 4000000 | 0.1 | JavaFoil+Calcfoil stall+Eppler ext transition
68 | 4000000 | 0.1 | XFOIL ncrit=9
69 | 4000000 | 0.25 | JavaFoil+Calcfoil stall+Eppler ext transition
70 | 4000000 | 0.25 | XFOIL ncrit=9
71 | 4000000 | 0.5 | JavaFoil+Calcfoil stall+Eppler ext transition
72 | 4000000 | 0.5 | XFOIL ncrit=9
73 | 5000000 | 0 | JavaFoil+Calcfoil stall+Eppler ext transition
74 | 5000000 | 0 | XFOIL ncrit=9
75 | 5000000 | 0.1 | JavaFoil+Calcfoil stall+Eppler ext transition
76 | 5000000 | 0.1 | XFOIL ncrit=9
77 | 5000000 | 0.25 | JavaFoil+Calcfoil stall+Eppler ext transition
78 | 5000000 | 0.25 | XFOIL ncrit=9
79 | 5000000 | 0.5 | JavaFoil+Calcfoil stall+Eppler ext transition
80 | 5000000 | 0.5 | XFOIL ncrit=9
81 | 6000000 | 0 | JavaFoil+Calcfoil stall+Eppler ext transition
82 | 6000000 | 0 | XFOIL ncrit=9
83 | 6000000 | 0.1 | JavaFoil+Calcfoil stall+Eppler ext transition
84 | 6000000 | 0.1 | XFOIL ncrit=9
85 | 6000000 | 0.25 | JavaFoil+Calcfoil stall+Eppler ext transition
86 | 6000000 | 0.25 | XFOIL ncrit=9
87 | 6000000 | 0.5 | JavaFoil+Calcfoil stall+Eppler ext transition
88 | 6000000 | 0.5 | XFOIL ncrit=9
89 | 7000000 | 0 | JavaFoil+Calcfoil stall+Eppler ext transition
90 | 7000000 | 0 | XFOIL ncrit=9
91 | 7000000 | 0.1 | JavaFoil+Calcfoil stall+Eppler ext transition
92 | 7000000 | 0.1 | XFOIL ncrit=9
93 | 7000000 | 0.25 | JavaFoil+Calcfoil stall+Eppler ext transition
94 | 7000000 | 0.25 | XFOIL ncrit=9
95 | 7000000 | 0.5 | JavaFoil+Calcfoil stall+Eppler ext transition
96 | 7000000 | 0.5 | XFOIL ncrit=9
97 | 8000000 | 0 | JavaFoil+Calcfoil stall+Eppler ext transition
98 | 8000000 | 0 | XFOIL ncrit=9
99 | 8000000 | 0.1 | JavaFoil+Calcfoil stall+Eppler ext transition
100 | 8000000 | 0.1 | XFOIL ncrit=9
101 | 8000000 | 0.25 | JavaFoil+Calcfoil stall+Eppler ext transition
102 | 8000000 | 0.25 | XFOIL ncrit=9
103 | 8000000 | 0.5 | JavaFoil+Calcfoil stall+Eppler ext transition
104 | 8000000 | 0.5 | XFOIL ncrit=9
105 | 10000000 | 0 | JavaFoil+Calcfoil stall+Eppler ext transition
106 | 10000000 | 0 | XFOIL ncrit=9
107 | 10000000 | 0.1 | JavaFoil+Calcfoil stall+Eppler ext transition
108 | 10000000 | 0.1 | XFOIL ncrit=9
109 | 10000000 | 0.25 | JavaFoil+Calcfoil stall+Eppler ext transition
110 | 10000000 | 0.25 | XFOIL ncrit=9
111 | 10000000 | 0.5 | JavaFoil+Calcfoil stall+Eppler ext transition
112 | 10000000 | 0.5 | XFOIL ncrit=9
113 | 12000000 | 0 | JavaFoil+Calcfoil stall+Eppler ext transition
114 | 12000000 | 0 | XFOIL ncrit=9
115 | 12000000 | 0.1 | JavaFoil+Calcfoil stall+Eppler ext transition
116 | 12000000 | 0.1 | XFOIL ncrit=9
117 | 12000000 | 0.25 | JavaFoil+Calcfoil stall+Eppler ext transition
118 | 12000000 | 0.25 | XFOIL ncrit=9
119 | 12000000 | 0.5 | JavaFoil+Calcfoil stall+Eppler ext transition
120 | 12000000 | 0.5 | XFOIL ncrit=9
121 | 14000000 | 0 | JavaFoil+Calcfoil stall+Eppler ext transition
122 | 14000000 | 0 | XFOIL ncrit=9
123 | 14000000 | 0.1 | JavaFoil+Calcfoil stall+Eppler ext transition
124 | 14000000 | 0.1 | XFOIL ncrit=9
125 | 14000000 | 0.25 | JavaFoil+Calcfoil stall+Eppler ext transition
126 | 14000000 | 0.25 | XFOIL ncrit=9
127 | 14000000 | 0.5 | JavaFoil+Calcfoil stall+Eppler ext transition
128 | 14000000 | 0.5 | XFOIL ncrit=9
129 | 16000000 | 0 | JavaFoil+Calcfoil stall+Eppler ext transition
130 | 16000000 | 0 | XFOIL ncrit=9
131 | 16000000 | 0.1 | JavaFoil+Calcfoil stall+Eppler ext transition
132 | 16000000 | 0.1 | XFOIL ncrit=9
133 | 16000000 | 0.25 | JavaFoil+Calcfoil stall+Eppler ext transition
134 | 16000000 | 0.25 | XFOIL ncrit=9
135 | 16000000 | 0.5 | JavaFoil+Calcfoil stall+Eppler ext transition
136 | 16000000 | 0.5 | XFOIL ncrit=9
137 | 18000000 | 0 | JavaFoil+Calcfoil stall+Eppler ext transition
138 | 18000000 | 0 | XFOIL ncrit=9
139 | 18000000 | 0.1 | JavaFoil+Calcfoil stall+Eppler ext transition
140 | 18000000 | 0.1 | XFOIL ncrit=9
141 | 18000000 | 0.25 | JavaFoil+Calcfoil stall+Eppler ext transition
142 | 18000000 | 0.25 | XFOIL ncrit=9
143 | 18000000 | 0.5 | JavaFoil+Calcfoil stall+Eppler ext transition
144 | 18000000 | 0.5 | XFOIL ncrit=9
145 | 20000000 | 0 | JavaFoil+Calcfoil stall+Eppler ext transition
146 | 20000000 | 0 | XFOIL ncrit=9
147 | 20000000 | 0.1 | JavaFoil+Calcfoil stall+Eppler ext transition
148 | 20000000 | 0.1 | XFOIL ncrit=9
149 | 20000000 | 0.25 | JavaFoil+Calcfoil stall+Eppler ext transition
150 | 20000000 | 0.25 | XFOIL ncrit=9
151 | 20000000 | 0.5 | JavaFoil+Calcfoil stall+Eppler ext transition
152 | 20000000 | 0.5 | XFOIL ncrit=9

## 1. Re 50k Mach 0.00 (1)
BIGFOIL.COM POLAR EXPORT
goe425
GOE 425 |  |  |  | Cl Max: | 1.819 | at alpha= | 14.5 | deg
JavaFoil+Calcfoil stall+Eppler ext transition |  |  |  | L/D Max: | 33.3 | at alpha= | 9.5 | deg
Re: | 50000 |  |  | Cd Min: | 0.0192 | at alpha= | -0.5 | deg
Mach: | 0 |  |  | Cl=0 at alpha= | -4.1458 | deg
|  |  |  | @ Cl=0.1, Cd= | 0.042706
|  |  |  | @ Cl=0.4, Cd= | 0.025139
|  |  |  | @ Cl=0.6, Cd= | 0.024417
alpha (deg) | Cl | Cd | Cm | Cl/Cd
-20 | -0.824 | 0.29765 | -0.021 | -2.767
-19.5 | -0.824 | 0.27725 | -0.021 | -2.974
-19 | -0.824 | 0.26661 | -0.022 | -3.09
-18.5 | -0.822 | 0.248 | -0.022 | -3.314
-18 | -0.818 | 0.23716 | -0.022 | -3.451
-17.5 | -0.813 | 0.21763 | -0.023 | -3.737
-17 | -0.807 | 0.20862 | -0.023 | -3.866
-16.5 | -0.798 | 0.1973 | -0.024 | -4.044
-16 | -0.787 | 0.18249 | -0.024 | -4.314
-15.5 | -0.775 | 0.18442 | -0.024 | -4.2
-15 | -0.76 | 0.16299 | -0.025 | -4.665
-14.5 | -0.744 | 0.16151 | -0.025 | -4.604
-14 | -0.725 | 0.1436 | -0.026 | -5.051
-13.5 | -0.705 | 0.13592 | -0.026 | -5.184
-13 | -0.682 | 0.12703 | -0.026 | -5.368
-12.5 | -0.657 | 0.1249 | -0.026 | -5.259
-12 | -0.63 | 0.11544 | -0.027 | -5.457
-11.5 | -0.601 | 0.1097 | -0.027 | -5.48
-11 | -0.571 | 0.09898 | -0.028 | -5.764
-10.5 | -0.538 | 0.09304 | -0.028 | -5.78
-10 | -0.503 | 0.08734 | -0.028 | -5.763
-9.5 | -0.467 | 0.08076 | -0.029 | -5.783
-9 | -0.429 | 0.07648 | -0.029 | -5.612
-8.5 | -0.39 | 0.07345 | -0.029 | -5.306
-8 | -0.349 | 0.06915 | -0.03 | -5.046
-7.5 | -0.307 | 0.06448 | -0.03 | -4.76
-7 | -0.264 | 0.06109 | -0.03 | -4.316
-6.5 | -0.219 | 0.05763 | -0.031 | -3.807
-6 | -0.174 | 0.05468 | -0.031 | -3.186
-5.5 | -0.128 | 0.05199 | -0.032 | -2.465
-5 | -0.081 | 0.04949 | -0.032 | -1.645
-4.5 | -0.034 | 0.04726 | -0.032 | -0.721
-4 | 0.014 | 0.0454 | -0.033 | 0.304
-3.5 | 0.062 | 0.04373 | -0.033 | 1.419
-3 | 0.111 | 0.04241 | -0.034 | 2.61
-2.5 | 0.16 | 0.04128 | -0.034 | 3.866
-2 | 0.209 | 0.04035 | -0.034 | 5.173
-1.5 | 0.258 | 0.03966 | -0.035 | 6.507
-1 | 0.307 | 0.0393 | -0.035 | 7.822
-0.5 | 0.439 | 0.0192 | -0.074 | 22.869
0 | 0.467 | 0.0228 | -0.074 | 20.462
0.5 | 0.522 | 0.02342 | -0.075 | 22.275
1 | 0.575 | 0.02414 | -0.075 | 23.833
1.5 | 0.63 | 0.02475 | -0.076 | 25.462
2 | 0.684 | 0.02529 | -0.077 | 27.041
2.5 | 0.737 | 0.0262 | -0.077 | 28.138
3 | 0.786 | 0.02749 | -0.077 | 28.585
3.5 | 0.838 | 0.02913 | -0.077 | 28.78
4 | 0.894 | 0.02926 | -0.078 | 30.537
4.5 | 0.949 | 0.03039 | -0.079 | 31.219
5 | 1.008 | 0.03174 | -0.081 | 31.739
5.5 | 1.06 | 0.03248 | -0.081 | 32.625
6 | 1.111 | 0.034 | -0.082 | 32.675
6.5 | 1.165 | 0.03543 | -0.083 | 32.881
7 | 1.217 | 0.03685 | -0.083 | 33.022
7.5 | 1.267 | 0.03881 | -0.084 | 32.652
8 | 1.316 | 0.04119 | -0.085 | 31.95
8.5 | 1.362 | 0.04282 | -0.085 | 31.805
9 | 1.409 | 0.04488 | -0.086 | 31.393
9.5 | 1.5 | 0.04505 | -0.091 | 33.3
10 | 1.544 | 0.04743 | -0.091 | 32.563
10.5 | 1.587 | 0.05041 | -0.092 | 31.483
11 | 1.627 | 0.05323 | -0.092 | 30.565
11.5 | 1.666 | 0.05682 | -0.093 | 29.323
12 | 1.703 | 0.06001 | -0.093 | 28.373
12.5 | 1.74 | 0.06432 | -0.094 | 27.056
13 | 1.772 | 0.06812 | -0.094 | 26.01
13.5 | 1.793 | 0.07231 | -0.095 | 24.798
14 | 1.809 | 0.07763 | -0.095 | 23.307
14.5 | 1.819 | 0.08327 | -0.095 | 21.844
15 | 1.818 | 0.09066 | -0.094 | 20.056
15.5 | 1.808 | 0.1013 | -0.093 | 17.845
16 | 1.669 | 0.14662 | -0.065 | 11.385
16.5 | 1.66 | 0.15855 | -0.06 | 10.469
17 | 1.656 | 0.16621 | -0.06 | 9.964
17.5 | 1.646 | 0.17583 | -0.059 | 9.361
18 | 1.63 | 0.18889 | -0.055 | 8.628
18.5 | 1.614 | 0.19851 | -0.054 | 8.133
19 | 1.596 | 0.20702 | -0.054 | 7.707
19.5 | 1.573 | 0.21671 | -0.053 | 7.261

## 2. Re 50k Mach 0.00 (2)
BIGFOIL.COM POLAR EXPORT
goe425
GOE 425 |  |  |  | Cl Max: | 0.1531 | at alpha= | 0.5 | deg
XFOIL ncrit=9 |  |  |  | L/D Max: | 2.8832 | at alpha= | 0.5 | deg
Re: | 50000 |  |  | Cd Min: | 0.23667 | at alpha= | -19.5 | deg
Mach: | 0 |  |  | Cl=0 at alpha= | -1.8624 | deg
|  |  |  | @ Cl=0.1, Cd= | 0.048302
|  |  |  | @ Cl=0.4, Cd= | 0.0531
|  |  |  | @ Cl=0.6, Cd= | 0.0531
alpha (deg) | Cl | Cd | Cm | Cl/Cd
-20 | -0.5274 | 0.23492 | 0.0176 | -2.245
-19.5 | -0.5227 | 0.23667 | 0.0111 | -2.2086
-19 | -0.4928 | 0.2236 | 0.0097 | -2.2039
-18.5 | -0.474 | 0.21779 | 0.0062 | -2.1764
-18 | -0.4732 | 0.21955 | 0 | -2.1553
-17.5 | -0.44 | 0.20604 | -0.0011 | -2.1355
-17 | -0.4238 | 0.20102 | -0.0046 | -2.1082
-16.5 | -0.4215 | 0.19929 | -0.0097 | -2.115
-16 | -0.3881 | 0.18812 | -0.0106 | -2.063
-15.5 | -0.3884 | 0.18728 | -0.0154 | -2.0739
-15 | -0.3571 | 0.17641 | -0.0166 | -2.0243
-14.5 | -0.3532 | 0.17361 | -0.0204 | -2.0344
-14 | -0.3289 | 0.16477 | -0.0222 | -1.9961
-13.5 | -0.3248 | 0.1614 | -0.0253 | -2.0124
-13 | -0.2981 | 0.15271 | -0.0266 | -1.9521
-12.5 | -0.3215 | 0.15319 | -0.0311 | -2.0987
-12 | -0.2738 | 0.14144 | -0.0309 | -1.9358
-11.5 | -0.2623 | 0.13537 | -0.0328 | -1.9377
-11 | -0.2677 | 0.13176 | -0.0354 | -2.0317
-10.5 | -0.2723 | 0.12867 | -0.0371 | -2.1163
-10 | -0.2572 | 0.12271 | -0.0368 | -2.096
-9.5 | -0.2624 | 0.11975 | -0.0294 | -2.1912
-9 | -0.3276 | 0.12389 | -0.0198 | -2.6443
-8.5 | -0.3162 | 0.11857 | -0.0264 | -2.6668
-8 | -0.2622 | 0.11052 | -0.035 | -2.3724
-7.5 | -0.2306 | 0.10462 | -0.0419 | -2.2042
-6.5 | -0.1479 | 0.09189 | -0.0518 | -1.6095
-5.5 | -0.261 | 0.0756 | -0.0669 | -3.4524
-5 | -0.2694 | 0.05719 | -0.0834 | -4.7106
-4.5 | -0.2266 | 0.0519 | -0.0857 | -4.3661
-4 | -0.1944 | 0.04958 | -0.0847 | -3.9209
-3.5 | -0.1265 | 0.04704 | -0.0878 | -2.6892
-3 | -0.1008 | 0.04676 | -0.085 | -2.1557
-2.5 | -0.0333 | 0.04577 | -0.0874 | -0.72755
-2 | -0.0131 | 0.04639 | -0.0841 | -0.28239
-1.5 | 0.0345 | 0.04653 | -0.0843 | 0.74146
-1 | 0.0578 | 0.04518 | -0.0765 | 1.2793
-0.5 | 0.087 | 0.04703 | -0.0744 | 1.8499
0 | 0.1151 | 0.04978 | -0.0751 | 2.3122
0.5 | 0.1531 | 0.0531 | -0.0769 | 2.8832

## 3. Re 50k Mach 0.10 (1)
BIGFOIL.COM POLAR EXPORT
goe425
GOE 425 |  |  |  | Cl Max: | 1.816 | at alpha= | 14.5 | deg
JavaFoil+Calcfoil stall+Eppler ext transition |  |  |  | L/D Max: | 33.05 | at alpha= | 9.5 | deg
Re: | 50000 |  |  | Cd Min: | 0.01923 | at alpha= | -0.5 | deg
Mach: | 0.1 |  |  | Cl=0 at alpha= | -4.1458 | deg
|  |  |  | @ Cl=0.1, Cd= | 0.042806
|  |  |  | @ Cl=0.4, Cd= | 0.025498
|  |  |  | @ Cl=0.6, Cd= | 0.02451
alpha (deg) | Cl | Cd | Cm | Cl/Cd
-20 | -0.789 | 0.32168 | -0.021 | -2.452
-19.5 | -0.792 | 0.29011 | -0.021 | -2.731
-19 | -0.794 | 0.2721 | -0.022 | -2.919
-18.5 | -0.795 | 0.26225 | -0.022 | -3.031
-18 | -0.794 | 0.24401 | -0.023 | -3.255
-17.5 | -0.791 | 0.22856 | -0.023 | -3.463
-17 | -0.787 | 0.21154 | -0.023 | -3.72
-16.5 | -0.781 | 0.20057 | -0.024 | -3.892
-16 | -0.772 | 0.19044 | -0.024 | -4.055
-15.5 | -0.762 | 0.17567 | -0.025 | -4.336
-15 | -0.749 | 0.16445 | -0.025 | -4.555
-14.5 | -0.734 | 0.15716 | -0.025 | -4.673
-14 | -0.717 | 0.14807 | -0.026 | -4.845
-13.5 | -0.698 | 0.13566 | -0.026 | -5.147
-13 | -0.677 | 0.13035 | -0.026 | -5.192
-12.5 | -0.653 | 0.12543 | -0.026 | -5.206
-12 | -0.627 | 0.11822 | -0.027 | -5.305
-11.5 | -0.599 | 0.10988 | -0.027 | -5.453
-11 | -0.569 | 0.09928 | -0.028 | -5.734
-10.5 | -0.537 | 0.09344 | -0.028 | -5.749
-10 | -0.503 | 0.08754 | -0.028 | -5.748
-9.5 | -0.467 | 0.08215 | -0.029 | -5.689
-9 | -0.43 | 0.07741 | -0.029 | -5.552
-8.5 | -0.39 | 0.07434 | -0.029 | -5.252
-8 | -0.35 | 0.06973 | -0.03 | -5.017
-7.5 | -0.308 | 0.06449 | -0.03 | -4.774
-7 | -0.265 | 0.06156 | -0.031 | -4.298
-6.5 | -0.22 | 0.058 | -0.031 | -3.797
-6 | -0.175 | 0.055 | -0.031 | -3.18
-5.5 | -0.129 | 0.05199 | -0.032 | -2.476
-5 | -0.082 | 0.04951 | -0.032 | -1.652
-4.5 | -0.034 | 0.04727 | -0.032 | -0.724
-4 | 0.014 | 0.04541 | -0.033 | 0.305
-3.5 | 0.062 | 0.04383 | -0.033 | 1.423
-3 | 0.111 | 0.04251 | -0.034 | 2.617
-2.5 | 0.16 | 0.04134 | -0.034 | 3.879
-2 | 0.21 | 0.04039 | -0.034 | 5.193
-1.5 | 0.259 | 0.03973 | -0.035 | 6.527
-1 | 0.309 | 0.03941 | -0.036 | 7.84
-0.5 | 0.441 | 0.01923 | -0.074 | 22.941
0 | 0.47 | 0.02265 | -0.075 | 20.75
0.5 | 0.524 | 0.02352 | -0.075 | 22.276
1 | 0.578 | 0.02425 | -0.076 | 23.823
1.5 | 0.633 | 0.0249 | -0.076 | 25.417
2 | 0.686 | 0.02541 | -0.077 | 27.003
2.5 | 0.74 | 0.02638 | -0.077 | 28.055
3 | 0.793 | 0.02734 | -0.078 | 29.013
3.5 | 0.842 | 0.02937 | -0.078 | 28.671
4 | 0.897 | 0.02951 | -0.079 | 30.405
4.5 | 0.953 | 0.03066 | -0.08 | 31.071
5 | 1.011 | 0.03195 | -0.081 | 31.641
5.5 | 1.064 | 0.0328 | -0.082 | 32.437
6 | 1.118 | 0.03406 | -0.082 | 32.835
6.5 | 1.169 | 0.03569 | -0.083 | 32.751
7 | 1.222 | 0.03729 | -0.084 | 32.759
7.5 | 1.271 | 0.03911 | -0.084 | 32.507
8 | 1.321 | 0.04171 | -0.085 | 31.677
8.5 | 1.369 | 0.04291 | -0.086 | 31.909
9 | 1.414 | 0.04549 | -0.086 | 31.095
9.5 | 1.506 | 0.04557 | -0.091 | 33.05
10 | 1.55 | 0.04803 | -0.092 | 32.273
10.5 | 1.592 | 0.05113 | -0.092 | 31.147
11 | 1.632 | 0.05403 | -0.093 | 30.208
11.5 | 1.67 | 0.05736 | -0.093 | 29.12
12 | 1.707 | 0.06114 | -0.094 | 27.924
12.5 | 1.744 | 0.06507 | -0.094 | 26.794
13 | 1.774 | 0.0691 | -0.094 | 25.676
13.5 | 1.795 | 0.07352 | -0.095 | 24.408
14 | 1.808 | 0.07877 | -0.095 | 22.955
14.5 | 1.816 | 0.08429 | -0.095 | 21.545
15 | 1.808 | 0.09356 | -0.094 | 19.324
15.5 | 1.687 | 0.13353 | -0.074 | 12.634
16 | 1.662 | 0.14859 | -0.065 | 11.187
16.5 | 1.644 | 0.15734 | -0.054 | 10.448
17 | 1.636 | 0.16821 | -0.054 | 9.727
17.5 | 1.628 | 0.17877 | -0.057 | 9.106
18 | 1.61 | 0.18861 | -0.054 | 8.538
18.5 | 1.591 | 0.20032 | -0.054 | 7.942
19 | 1.568 | 0.21324 | -0.054 | 7.353
19.5 | 1.541 | 0.2237 | -0.053 | 6.89

## 4. Re 50k Mach 0.10 (2)
BIGFOIL.COM POLAR EXPORT
goe425
GOE 425 |  |  |  | Cl Max: | 0.8067 | at alpha= | 13.5 | deg
XFOIL ncrit=9 |  |  |  | L/D Max: | 5.1872 | at alpha= | 9.5 | deg
Re: | 50000 |  |  | Cd Min: | 0.2383 | at alpha= | -19.5 | deg
Mach: | 0.1 |  |  | Cl=0 at alpha= | -1.8296 | deg
|  |  |  | @ Cl=0.1, Cd= | 0.049175
|  |  |  | @ Cl=0.4, Cd= | 0.087054
|  |  |  | @ Cl=0.6, Cd= | 0.11716
alpha (deg) | Cl | Cd | Cm | Cl/Cd
-20 | -0.5282 | 0.23567 | 0.0177 | -2.2413
-19.5 | -0.5249 | 0.2383 | 0.0109 | -2.2027
-19 | -0.4928 | 0.22408 | 0.0098 | -2.1992
-18.5 | -0.4743 | 0.21846 | 0.0062 | -2.1711
-18 | -0.4753 | 0.22111 | -0.0003 | -2.1496
-17.5 | -0.4394 | 0.20645 | -0.0011 | -2.1284
-17 | -0.4243 | 0.20183 | -0.0048 | -2.1023
-16.5 | -0.4167 | 0.19819 | -0.0094 | -2.1025
-16 | -0.3871 | 0.18855 | -0.0107 | -2.053
-15.5 | -0.3899 | 0.1885 | -0.0158 | -2.0684
-15 | -0.3554 | 0.17674 | -0.0167 | -2.0109
-14.5 | -0.3545 | 0.17472 | -0.0208 | -2.029
-14 | -0.3263 | 0.165 | -0.0223 | -1.9776
-13.5 | -0.3259 | 0.16241 | -0.0258 | -2.0066
-13 | -0.2958 | 0.15304 | -0.0269 | -1.9328
-12.5 | -0.3071 | 0.15107 | -0.0307 | -2.0328
-12 | -0.2728 | 0.142 | -0.0313 | -1.9211
-11.5 | -0.2585 | 0.1356 | -0.0331 | -1.9063
-11 | -0.2585 | 0.13125 | -0.0354 | -1.9695
-10.5 | -0.2688 | 0.12883 | -0.0374 | -2.0865
-10 | -0.2586 | 0.12364 | -0.037 | -2.0916
-9.5 | -0.2686 | 0.12129 | -0.0284 | -2.2145
-9 | -0.3286 | 0.12487 | -0.0195 | -2.6315
-8.5 | -0.2947 | 0.11731 | -0.0276 | -2.5121
-8 | -0.2672 | 0.1117 | -0.0368 | -2.3921
-7.5 | -0.2176 | 0.104 | -0.043 | -2.0923
-6.5 | -0.1395 | 0.09186 | -0.0528 | -1.5186
-6 | -0.0827 | 0.08398 | -0.0588 | -0.98476
-5.5 | -0.2854 | 0.0687 | -0.0773 | -4.1543
-5 | -0.2736 | 0.05856 | -0.0827 | -4.6721
-4.5 | -0.2244 | 0.0524 | -0.0867 | -4.2824
-4 | -0.1989 | 0.05022 | -0.0847 | -3.9606
-3.5 | -0.1325 | 0.04763 | -0.0877 | -2.7819
-3 | -0.1054 | 0.0472 | -0.0851 | -2.2331
-2.5 | -0.0403 | 0.04624 | -0.0872 | -0.87154
-2 | -0.0182 | 0.04681 | -0.0841 | -0.38881
-1.5 | 0.0352 | 0.04685 | -0.0849 | 0.75133
-1 | 0.0562 | 0.04566 | -0.0779 | 1.2308
0 | 0.1104 | 0.05001 | -0.0749 | 2.2076
0.5 | 0.1493 | 0.05337 | -0.0768 | 2.7975
2.5 | 0.1818 | 0.06669 | -0.0704 | 2.726
3 | 0.2136 | 0.06896 | -0.0698 | 3.0974
3.5 | 0.2606 | 0.07295 | -0.0718 | 3.5723
5 | 0.3896 | 0.08579 | -0.076 | 4.5413
6 | 0.4515 | 0.09331 | -0.0757 | 4.8387
6.5 | 0.478 | 0.09696 | -0.0751 | 4.9299
7 | 0.5014 | 0.10062 | -0.0743 | 4.9831
7.5 | 0.5249 | 0.10455 | -0.0737 | 5.0206
8 | 0.549 | 0.10873 | -0.0734 | 5.0492
8.5 | 0.5747 | 0.11318 | -0.0733 | 5.0778
9 | 0.6058 | 0.11807 | -0.0737 | 5.1309
9.5 | 0.6428 | 0.12392 | -0.0747 | 5.1872
10 | 0.6571 | 0.12845 | -0.0741 | 5.1156
10.5 | 0.6708 | 0.13251 | -0.0735 | 5.0623
11.5 | 0.7096 | 0.14368 | -0.0744 | 4.9388
12 | 0.733 | 0.14946 | -0.0751 | 4.9043
12.5 | 0.768 | 0.15716 | -0.0765 | 4.8867
13 | 0.7641 | 0.16073 | -0.0768 | 4.7539
13.5 | 0.8067 | 0.16835 | -0.0778 | 4.7918

## 5. Re 50k Mach 0.25 (1)
BIGFOIL.COM POLAR EXPORT
goe425
GOE 425 |  |  |  | Cl Max: | 1.792 | at alpha= | 13.5 | deg
JavaFoil+Calcfoil stall+Eppler ext transition |  |  |  | L/D Max: | 32.331 | at alpha= | 6.5 | deg
Re: | 50000 |  |  | Cd Min: | 0.01955 | at alpha= | -0.5 | deg
Mach: | 0.25 |  |  | Cl=0 at alpha= | -4.1429 | deg
|  |  |  | @ Cl=0.1, Cd= | 0.043262
|  |  |  | @ Cl=0.4, Cd= | 0.027399
|  |  |  | @ Cl=0.6, Cd= | 0.024869
alpha (deg) | Cl | Cd | Cm | Cl/Cd
-19.5 | -0.498 | 0.41833 | -0.022 | -1.189
-19 | -0.526 | 0.39051 | -0.023 | -1.347
-18.5 | -0.552 | 0.34875 | -0.023 | -1.583
-18 | -0.575 | 0.32803 | -0.023 | -1.754
-17.5 | -0.596 | 0.29489 | -0.023 | -2.02
-17 | -0.613 | 0.2664 | -0.024 | -2.301
-16.5 | -0.627 | 0.24986 | -0.024 | -2.511
-16 | -0.638 | 0.2351 | -0.025 | -2.716
-15.5 | -0.646 | 0.21142 | -0.025 | -3.056
-15 | -0.65 | 0.19419 | -0.025 | -3.349
-14.5 | -0.651 | 0.18158 | -0.026 | -3.585
-14 | -0.648 | 0.17023 | -0.026 | -3.807
-13.5 | -0.641 | 0.15567 | -0.026 | -4.12
-13 | -0.631 | 0.15212 | -0.026 | -4.148
-12.5 | -0.617 | 0.14203 | -0.027 | -4.345
-12 | -0.6 | 0.13005 | -0.027 | -4.612
-11.5 | -0.579 | 0.12163 | -0.027 | -4.762
-11 | -0.555 | 0.1132 | -0.028 | -4.905
-10.5 | -0.528 | 0.10071 | -0.029 | -5.246
-10 | -0.498 | 0.09361 | -0.029 | -5.325
-9.5 | -0.466 | 0.08623 | -0.029 | -5.401
-9 | -0.431 | 0.08044 | -0.03 | -5.352
-8.5 | -0.393 | 0.07789 | -0.03 | -5.045
-8 | -0.353 | 0.07285 | -0.03 | -4.851
-7.5 | -0.312 | 0.06681 | -0.031 | -4.67
-7 | -0.269 | 0.06349 | -0.031 | -4.235
-6.5 | -0.224 | 0.05949 | -0.032 | -3.771
-6 | -0.178 | 0.05624 | -0.032 | -3.174
-5.5 | -0.132 | 0.05295 | -0.032 | -2.484
-5 | -0.084 | 0.0503 | -0.033 | -1.664
-4.5 | -0.035 | 0.04731 | -0.034 | -0.741
-4 | 0.014 | 0.04595 | -0.033 | 0.309
-3.5 | 0.064 | 0.04427 | -0.034 | 1.445
-3 | 0.114 | 0.04287 | -0.034 | 2.663
-2.5 | 0.165 | 0.04165 | -0.034 | 3.954
-2 | 0.215 | 0.04075 | -0.035 | 5.287
-1.5 | 0.266 | 0.04016 | -0.036 | 6.632
-1 | 0.317 | 0.03969 | -0.036 | 7.996
-0.5 | 0.453 | 0.01955 | -0.076 | 23.182
0 | 0.481 | 0.02335 | -0.077 | 20.581
0.5 | 0.537 | 0.02411 | -0.077 | 22.278
1 | 0.593 | 0.02477 | -0.078 | 23.925
1.5 | 0.648 | 0.02555 | -0.078 | 25.368
2 | 0.701 | 0.02648 | -0.078 | 26.478
2.5 | 0.756 | 0.02742 | -0.079 | 27.558
3 | 0.81 | 0.02842 | -0.079 | 28.496
3.5 | 0.864 | 0.03009 | -0.08 | 28.719
4 | 0.921 | 0.0303 | -0.081 | 30.415
4.5 | 0.978 | 0.03159 | -0.082 | 30.968
5 | 1.037 | 0.03239 | -0.083 | 32.023
5.5 | 1.089 | 0.03417 | -0.083 | 31.864
6 | 1.144 | 0.03556 | -0.084 | 32.187
6.5 | 1.198 | 0.03705 | -0.085 | 32.331
7 | 1.25 | 0.03908 | -0.086 | 31.986
7.5 | 1.3 | 0.04106 | -0.086 | 31.669
8 | 1.351 | 0.04308 | -0.087 | 31.354
8.5 | 1.399 | 0.04537 | -0.087 | 30.84
9 | 1.444 | 0.04784 | -0.088 | 30.192
9.5 | 1.536 | 0.04846 | -0.093 | 31.695
10 | 1.579 | 0.05154 | -0.094 | 30.644
10.5 | 1.621 | 0.05498 | -0.094 | 29.475
11 | 1.658 | 0.05813 | -0.095 | 28.52
11.5 | 1.694 | 0.06249 | -0.095 | 27.105
12 | 1.729 | 0.06667 | -0.096 | 25.939
12.5 | 1.76 | 0.07145 | -0.096 | 24.632
13 | 1.785 | 0.07681 | -0.096 | 23.245
13.5 | 1.792 | 0.08313 | -0.096 | 21.554
14 | 1.789 | 0.09026 | -0.096 | 19.824
14.5 | 1.657 | 0.12774 | -0.074 | 12.974
15 | 1.63 | 0.1397 | -0.065 | 11.666
15.5 | 1.603 | 0.15317 | -0.054 | 10.467
16 | 1.585 | 0.16434 | -0.054 | 9.643
16.5 | 1.56 | 0.17423 | -0.054 | 8.953
17 | 1.527 | 0.18172 | -0.054 | 8.404
17.5 | 1.487 | 0.19959 | -0.054 | 7.451
18 | 1.44 | 0.21434 | -0.053 | 6.717
18.5 | 1.386 | 0.23272 | -0.052 | 5.954

## 6. Re 50k Mach 0.25 (2)
BIGFOIL.COM POLAR EXPORT
goe425
GOE 425 |  |  |  | Cl Max: | 1.0057 | at alpha= | 20 | deg
XFOIL ncrit=9 |  |  |  | L/D Max: | 5.0497 | at alpha= | 10.5 | deg
Re: | 50000 |  |  | Cd Min: | 0.25424 | at alpha= | 20 | deg
Mach: | 0.25 |  |  | Cl=0 at alpha= | -1.626 | deg
|  |  |  | @ Cl=0.1, Cd= | 0.052388
|  |  |  | @ Cl=0.4, Cd= | 0.090055
|  |  |  | @ Cl=0.6, Cd= | 0.11961
alpha (deg) | Cl | Cd | Cm | Cl/Cd
-20 | -0.5346 | 0.24074 | 0.0176 | -2.2207
-19.5 | -0.522 | 0.23773 | 0.0121 | -2.1958
-19 | -0.4942 | 0.22719 | 0.0101 | -2.1753
-18.5 | -0.4788 | 0.22326 | 0.0054 | -2.1446
-18 | -0.4673 | 0.2197 | 0.0004 | -2.127
-17.5 | -0.4376 | 0.20909 | -0.0012 | -2.0929
-17 | -0.4306 | 0.20797 | -0.0065 | -2.0705
-16.5 | -0.4043 | 0.19768 | -0.0089 | -2.0452
-16 | -0.3838 | 0.19126 | -0.0117 | -2.0067
-15.5 | -0.3873 | 0.19132 | -0.0171 | -2.0244
-15 | -0.3485 | 0.17893 | -0.0178 | -1.9477
-14.5 | -0.3635 | 0.18137 | -0.0232 | -2.0042
-14 | -0.3154 | 0.16673 | -0.0236 | -1.8917
-13.5 | -0.3334 | 0.16831 | -0.0284 | -1.9809
-13 | -0.2867 | 0.15536 | -0.0287 | -1.8454
-12.5 | -0.2747 | 0.14939 | -0.0313 | -1.8388
-12 | -0.2765 | 0.14669 | -0.0342 | -1.8849
-11.5 | -0.2428 | 0.13735 | -0.0351 | -1.7677
-11 | -0.2309 | 0.13172 | -0.0368 | -1.753
-10.5 | -0.2247 | 0.12695 | -0.0381 | -1.77
-10 | -0.2642 | 0.12871 | -0.0351 | -2.0527
-9.5 | -0.291 | 0.12835 | -0.0247 | -2.2672
-9 | -0.2938 | 0.12523 | -0.0263 | -2.3461
-8.5 | -0.2432 | 0.11703 | -0.0357 | -2.0781
-8 | -0.1926 | 0.10896 | -0.044 | -1.7676
-7.5 | -0.1468 | 0.10176 | -0.0515 | -1.4426
-7 | -0.1094 | 0.09539 | -0.058 | -1.1469
-5.5 | -0.2768 | 0.07018 | -0.0833 | -3.9441
-5 | -0.2734 | 0.06353 | -0.0834 | -4.3035
-4.5 | -0.2536 | 0.0574 | -0.085 | -4.4181
-4 | -0.2086 | 0.0534 | -0.0866 | -3.9064
-3.5 | -0.1757 | 0.05131 | -0.0855 | -3.4243
-3 | -0.1198 | 0.04949 | -0.0869 | -2.4207
-2.5 | -0.0805 | 0.04892 | -0.0858 | -1.6455
-2 | -0.0389 | 0.04905 | -0.0849 | -0.79307
-1.5 | 0.0131 | 0.04917 | -0.0851 | 0.26642
-1 | 0.0426 | 0.04974 | -0.0836 | 0.85645
-0.5 | 0.0522 | 0.04895 | -0.0737 | 1.0664
0 | 0.0859 | 0.05123 | -0.0735 | 1.6768
0.5 | 0.129 | 0.05477 | -0.0762 | 2.3553
2 | 0.119 | 0.06364 | -0.0674 | 1.8699
2.5 | 0.1632 | 0.06668 | -0.0687 | 2.4475
3.5 | 0.2687 | 0.07572 | -0.0744 | 3.5486
4 | 0.293 | 0.07823 | -0.0727 | 3.7454
4.5 | 0.3275 | 0.0818 | -0.0728 | 4.0037
5 | 0.3622 | 0.08554 | -0.0729 | 4.2343
5.5 | 0.3972 | 0.08971 | -0.0734 | 4.4276
6 | 0.4327 | 0.09408 | -0.0739 | 4.5993
7 | 0.511 | 0.10397 | -0.076 | 4.9149
7.5 | 0.5324 | 0.10756 | -0.075 | 4.9498
8 | 0.5571 | 0.11173 | -0.0746 | 4.9861
8.5 | 0.5863 | 0.11654 | -0.0747 | 5.0309
9.5 | 0.6245 | 0.12511 | -0.0735 | 4.9916
10 | 0.6494 | 0.13001 | -0.0737 | 4.995
10.5 | 0.6958 | 0.13779 | -0.0756 | 5.0497
11 | 0.6901 | 0.14088 | -0.0744 | 4.8985
11.5 | 0.7191 | 0.14704 | -0.0753 | 4.8905
12 | 0.7455 | 0.15408 | -0.0764 | 4.8384
12.5 | 0.7484 | 0.15809 | -0.0768 | 4.734
13 | 0.7927 | 0.16618 | -0.078 | 4.7701
13.5 | 0.7918 | 0.17051 | -0.0792 | 4.6437
14 | 0.8035 | 0.17606 | -0.0809 | 4.5638
14.5 | 0.8213 | 0.18224 | -0.0828 | 4.5067
16.5 | 0.8953 | 0.20933 | -0.0925 | 4.277
17 | 0.9038 | 0.21463 | -0.096 | 4.211
17.5 | 0.9206 | 0.2215 | -0.0992 | 4.1562
18 | 0.9449 | 0.22969 | -0.1017 | 4.1138
18.5 | 0.9665 | 0.23743 | -0.1044 | 4.0707
19 | 0.9818 | 0.24369 | -0.1077 | 4.0289
19.5 | 0.9921 | 0.24856 | -0.1118 | 3.9914
20 | 1.0057 | 0.25424 | -0.1157 | 3.9557

## 7. Re 50k Mach 0.50 (1)
BIGFOIL.COM POLAR EXPORT
goe425
GOE 425 |  |  |  | Cl Max: | 1.676 | at alpha= | 10.5 | deg
JavaFoil+Calcfoil stall+Eppler ext transition |  |  |  | L/D Max: | 29.853 | at alpha= | 6 | deg
Re: | 50000 |  |  | Cd Min: | 0.02598 | at alpha= | 0 | deg
Mach: | 0.5 |  |  | Cl=0 at alpha= | -4.1482 | deg
|  |  |  | @ Cl=0.1, Cd= | 0.045692
|  |  |  | @ Cl=0.4, Cd= | 0.041359
|  |  |  | @ Cl=0.6, Cd= | 0.027138
alpha (deg) | Cl | Cd | Cm | Cl/Cd
-20 | -0.866 | 0.39553 | -0.031 | -2.189
-19.5 | -0.836 | 0.36516 | -0.029 | -2.289
-19 | -0.809 | 0.35745 | -0.029 | -2.264
-18.5 | -0.782 | 0.35925 | -0.029 | -2.177
-18 | -0.756 | 0.35099 | -0.029 | -2.153
-17.5 | -0.729 | 0.35508 | -0.03 | -2.054
-17 | -0.703 | 0.34791 | -0.03 | -2.021
-16.5 | -0.676 | 0.34794 | -0.03 | -1.944
-16 | -0.65 | 0.32911 | -0.031 | -1.975
-15.5 | -0.624 | 0.29526 | -0.031 | -2.112
-15 | -0.597 | 0.2871 | -0.032 | -2.079
-14.5 | -0.57 | 0.28401 | -0.032 | -2.007
-14 | -0.543 | 0.27954 | -0.033 | -1.943
-13.5 | -0.516 | 0.27305 | -0.033 | -1.891
-13 | -0.489 | 0.27245 | -0.034 | -1.796
-12.5 | -0.46 | 0.27194 | -0.03 | -1.693
-12 | -0.433 | 0.26925 | -0.03 | -1.609
-11.5 | -0.406 | 0.26891 | -0.03 | -1.51
-11 | -0.379 | 0.26038 | -0.03 | -1.455
-10.5 | -0.352 | 0.20214 | -0.031 | -1.739
-10 | -0.324 | 0.17047 | -0.032 | -1.903
-9.5 | -0.297 | 0.17931 | -0.032 | -1.656
-9 | -0.269 | 0.16155 | -0.033 | -1.668
-8.5 | -0.242 | 0.1604 | -0.033 | -1.508
-8 | -0.214 | 0.16691 | -0.033 | -1.284
-7.5 | -0.242 | 0.12157 | -0.034 | -1.989
-7 | -0.254 | 0.08715 | -0.034 | -2.916
-6.5 | -0.226 | 0.076 | -0.034 | -2.973
-6 | -0.186 | 0.06681 | -0.035 | -2.787
-5.5 | -0.14 | 0.06056 | -0.035 | -2.317
-5 | -0.091 | 0.05562 | -0.035 | -1.628
-4.5 | -0.038 | 0.05209 | -0.036 | -0.736
-4 | 0.016 | 0.0491 | -0.036 | 0.318
-3.5 | 0.071 | 0.04665 | -0.036 | 1.517
-3 | 0.127 | 0.0448 | -0.037 | 2.828
-2.5 | 0.183 | 0.04348 | -0.037 | 4.214
-2 | 0.24 | 0.0425 | -0.038 | 5.648
-1.5 | 0.297 | 0.04188 | -0.039 | 7.096
-1 | 0.354 | 0.04144 | -0.04 | 8.549
-0.5 | 0.411 | 0.04134 | -0.041 | 9.935
0 | 0.53 | 0.02598 | -0.084 | 20.396
0.5 | 0.592 | 0.02696 | -0.085 | 21.951
1 | 0.65 | 0.02825 | -0.084 | 23.003
1.5 | 0.711 | 0.02929 | -0.085 | 24.275
2 | 0.772 | 0.03038 | -0.086 | 25.402
2.5 | 0.834 | 0.03136 | -0.086 | 26.583
3 | 0.894 | 0.03257 | -0.087 | 27.459
3.5 | 0.958 | 0.03363 | -0.088 | 28.477
4 | 1.022 | 0.03474 | -0.09 | 29.412
4.5 | 1.084 | 0.03676 | -0.091 | 29.49
5 | 1.143 | 0.03883 | -0.091 | 29.429
5.5 | 1.203 | 0.04056 | -0.092 | 29.652
6 | 1.262 | 0.04229 | -0.093 | 29.853
6.5 | 1.319 | 0.04476 | -0.094 | 29.456
7 | 1.374 | 0.0475 | -0.094 | 28.916
7.5 | 1.426 | 0.05196 | -0.095 | 27.442
8 | 1.477 | 0.05473 | -0.095 | 26.985
8.5 | 1.565 | 0.05869 | -0.101 | 26.665
9 | 1.604 | 0.06286 | -0.101 | 25.523
9.5 | 1.637 | 0.06727 | -0.102 | 24.331
10 | 1.661 | 0.07347 | -0.102 | 22.605
10.5 | 1.676 | 0.08113 | -0.102 | 20.665
11 | 1.675 | 0.09003 | -0.102 | 18.601
11.5 | 1.531 | 0.11721 | -0.081 | 13.058
12 | 1.436 | 0.13632 | -0.055 | 10.532
12.5 | 1.277 | 0.17428 | -0.053 | 7.328
13 | 0.958 | 0.29339 | -0.052 | 3.266
13.5 | 0.986 | 0.28896 | -0.053 | 3.411
14 | 1.017 | 0.3169 | -0.062 | 3.209
14.5 | 1.045 | 0.33658 | -0.063 | 3.104
15 | 1.073 | 0.34765 | -0.064 | 3.085
15.5 | 1.105 | 0.41517 | -0.07 | 2.66

## 8. Re 50k Mach 0.50 (2)
BIGFOIL.COM POLAR EXPORT
goe425
GOE 425 |  |  |  | Cl Max: | 1.0958 | at alpha= | 20 | deg
XFOIL ncrit=9 |  |  |  | L/D Max: | 4.6733 | at alpha= | 10 | deg
Re: | 50000 |  |  | Cd Min: | 0.28551 | at alpha= | 20 | deg
Mach: | 0.5 |  |  | Cl=0 at alpha= | -0.31663 | deg
|  |  |  | @ Cl=0.1, Cd= | 0.069961
|  |  |  | @ Cl=0.4, Cd= | 0.098895
|  |  |  | @ Cl=0.6, Cd= | 0.12996
alpha (deg) | Cl | Cd | Cm | Cl/Cd
-20 | -0.5606 | 0.26001 | 0.0204 | -2.1561
-19.5 | -0.5366 | 0.25299 | 0.0155 | -2.121
-18.5 | -0.4894 | 0.23813 | 0.0059 | -2.0552
-18 | -0.4656 | 0.23123 | 0.0014 | -2.0136
-17.5 | -0.4571 | 0.23199 | -0.0053 | -1.9703
-17 | -0.4182 | 0.21645 | -0.0073 | -1.9321
-16.5 | -0.4027 | 0.21313 | -0.0126 | -1.8895
-16 | -0.3757 | 0.2035 | -0.0161 | -1.8462
-15.5 | -0.3525 | 0.19689 | -0.0199 | -1.7903
-15 | -0.3326 | 0.19022 | -0.024 | -1.7485
-14.5 | -0.3077 | 0.18295 | -0.0272 | -1.6819
-14 | -0.292 | 0.17735 | -0.0313 | -1.6465
-13.5 | -0.2703 | 0.17104 | -0.0343 | -1.5803
-13 | -0.2444 | 0.16288 | -0.0371 | -1.5005
-12.5 | -0.2513 | 0.16291 | -0.0411 | -1.5426
-12 | -0.2083 | 0.1511 | -0.0427 | -1.3786
-11.5 | -0.1986 | 0.14632 | -0.0444 | -1.3573
-11 | -0.2389 | 0.14985 | -0.0378 | -1.5943
-10.5 | -0.2682 | 0.1501 | -0.0298 | -1.7868
-10 | -0.2166 | 0.14094 | -0.0412 | -1.5368
-9.5 | -0.1714 | 0.13274 | -0.0513 | -1.2912
-9 | -0.1503 | 0.12779 | -0.0598 | -1.1761
-8.5 | -0.0827 | 0.11724 | -0.0684 | -0.70539
-8 | -0.0726 | 0.11368 | -0.0732 | -0.63863
-7.5 | -0.0252 | 0.1058 | -0.0776 | -0.23819
-7 | -0.0025 | 0.10094 | -0.0794 | -0.024767
-6.5 | 0.0089 | 0.09716 | -0.0797 | 0.091601
-6 | -0.0872 | 0.09159 | -0.0876 | -0.95207
-5.5 | -0.1519 | 0.08859 | -0.0838 | -1.7146
-5 | -0.2184 | 0.08617 | -0.0779 | -2.5345
-4.5 | -0.2415 | 0.07907 | -0.0817 | -3.0543
-4 | -0.2653 | 0.07518 | -0.0784 | -3.5289
-3.5 | -0.2641 | 0.06882 | -0.0816 | -3.8375
-3 | -0.215 | 0.06364 | -0.0864 | -3.3784
-2.5 | -0.1928 | 0.0613 | -0.0849 | -3.1452
-2 | -0.1478 | 0.05948 | -0.0855 | -2.4849
-1.5 | -0.0853 | 0.05851 | -0.087 | -1.4579
-1 | -0.0526 | 0.05886 | -0.0849 | -0.89365
-0.5 | -0.0161 | 0.05969 | -0.0831 | -0.26973
0 | 0.0278 | 0.06098 | -0.0832 | 0.45589
1.5 | 0.0208 | 0.06417 | -0.0655 | 0.32414
2.5 | 0.1458 | 0.07331 | -0.0727 | 1.9888
3 | 0.1934 | 0.07739 | -0.0741 | 2.499
3.5 | 0.2239 | 0.08002 | -0.0727 | 2.7981
4 | 0.2657 | 0.08408 | -0.0733 | 3.1601
4.5 | 0.3045 | 0.08802 | -0.0735 | 3.4594
5 | 0.3481 | 0.09285 | -0.0747 | 3.7491
5.5 | 0.3932 | 0.09803 | -0.076 | 4.011
6.5 | 0.4613 | 0.10669 | -0.076 | 4.3237
7 | 0.4867 | 0.11058 | -0.0752 | 4.4013
7.5 | 0.516 | 0.11514 | -0.0751 | 4.4815
8.5 | 0.5944 | 0.12745 | -0.0772 | 4.6638
9 | 0.5994 | 0.12985 | -0.0752 | 4.6161
9.5 | 0.6306 | 0.1354 | -0.0758 | 4.6573
10 | 0.6665 | 0.14262 | -0.0772 | 4.6733
10.5 | 0.6767 | 0.14666 | -0.0771 | 4.6141
11 | 0.7115 | 0.15368 | -0.0785 | 4.6298
11.5 | 0.737 | 0.16064 | -0.0799 | 4.5879
12 | 0.7482 | 0.16519 | -0.0809 | 4.5293
12.5 | 0.7903 | 0.17373 | -0.0824 | 4.549
13 | 0.8 | 0.17869 | -0.0843 | 4.477
13.5 | 0.8173 | 0.18481 | -0.0866 | 4.4224
14 | 0.8384 | 0.19149 | -0.0891 | 4.3783
14.5 | 0.8637 | 0.19988 | -0.0921 | 4.3211
15 | 0.8899 | 0.20795 | -0.0948 | 4.2794
15.5 | 0.9031 | 0.21374 | -0.0985 | 4.2252
16 | 0.922 | 0.22107 | -0.1022 | 4.1706
16.5 | 0.9525 | 0.231 | -0.1052 | 4.1234
17 | 0.9716 | 0.2376 | -0.109 | 4.0892
17.5 | 0.9869 | 0.24402 | -0.1135 | 4.0443
18 | 1.0076 | 0.25196 | -0.1177 | 3.999
18.5 | 1.0292 | 0.26011 | -0.1218 | 3.9568
19 | 1.0508 | 0.26824 | -0.1261 | 3.9174
19.5 | 1.0738 | 0.27681 | -0.1302 | 3.8792
20 | 1.0958 | 0.28551 | -0.1346 | 3.838

## 9. Re 100k Mach 0.00 (1)
BIGFOIL.COM POLAR EXPORT
goe425
GOE 425 |  |  |  | Cl Max: | 1.851 | at alpha= | 15.5 | deg
JavaFoil+Calcfoil stall+Eppler ext transition |  |  |  | L/D Max: | 46.959 | at alpha= | 7 | deg
Re: | 100000 |  |  | Cd Min: | 0.01564 | at alpha= | -1 | deg
Mach: | 0 |  |  | Cl=0 at alpha= | -4.1458 | deg
|  |  |  | @ Cl=0.1, Cd= | 0.037914
|  |  |  | @ Cl=0.4, Cd= | 0.015693
|  |  |  | @ Cl=0.6, Cd= | 0.017487
alpha (deg) | Cl | Cd | Cm | Cl/Cd
-20 | -0.824 | 0.2538 | -0.021 | -3.245
-19.5 | -0.825 | 0.23831 | -0.021 | -3.46
-19 | -0.824 | 0.22853 | -0.022 | -3.606
-18.5 | -0.822 | 0.21327 | -0.022 | -3.854
-18 | -0.818 | 0.20348 | -0.022 | -4.022
-17.5 | -0.813 | 0.18843 | -0.023 | -4.317
-17 | -0.807 | 0.18023 | -0.023 | -4.475
-16.5 | -0.798 | 0.16647 | -0.024 | -4.793
-16 | -0.787 | 0.15831 | -0.024 | -4.973
-15.5 | -0.775 | 0.15508 | -0.024 | -4.995
-15 | -0.76 | 0.1422 | -0.025 | -5.347
-14.5 | -0.744 | 0.13958 | -0.025 | -5.328
-14 | -0.725 | 0.12564 | -0.026 | -5.773
-13.5 | -0.705 | 0.11742 | -0.026 | -6.001
-13 | -0.682 | 0.11188 | -0.026 | -6.095
-12.5 | -0.657 | 0.10907 | -0.026 | -6.023
-12 | -0.63 | 0.1029 | -0.027 | -6.123
-11.5 | -0.601 | 0.09648 | -0.027 | -6.231
-11 | -0.571 | 0.08777 | -0.028 | -6.501
-10.5 | -0.538 | 0.0825 | -0.028 | -6.519
-10 | -0.503 | 0.07638 | -0.029 | -6.59
-9.5 | -0.467 | 0.07288 | -0.029 | -6.409
-9 | -0.429 | 0.06841 | -0.03 | -6.274
-8.5 | -0.39 | 0.06471 | -0.03 | -6.022
-8 | -0.349 | 0.06196 | -0.03 | -5.632
-7.5 | -0.307 | 0.05782 | -0.031 | -5.309
-7 | -0.264 | 0.0552 | -0.031 | -4.777
-6.5 | -0.219 | 0.05227 | -0.031 | -4.198
-6 | -0.174 | 0.04955 | -0.032 | -3.516
-5.5 | -0.128 | 0.04601 | -0.032 | -2.786
-5 | -0.081 | 0.04496 | -0.033 | -1.811
-4.5 | -0.034 | 0.04306 | -0.034 | -0.792
-4 | 0.014 | 0.0414 | -0.034 | 0.333
-3.5 | 0.062 | 0.04 | -0.035 | 1.552
-3 | 0.111 | 0.03731 | -0.035 | 2.967
-2.5 | 0.16 | 0.0378 | -0.036 | 4.224
-2 | 0.209 | 0.03702 | -0.036 | 5.64
-1.5 | 0.258 | 0.0364 | -0.037 | 7.091
-1 | 0.379 | 0.01564 | -0.078 | 24.225
-0.5 | 0.439 | 0.01579 | -0.078 | 27.816
0 | 0.487 | 0.01646 | -0.079 | 29.566
0.5 | 0.544 | 0.01686 | -0.079 | 32.244
1 | 0.597 | 0.01746 | -0.079 | 34.206
1.5 | 0.652 | 0.01796 | -0.08 | 36.322
2 | 0.705 | 0.01811 | -0.08 | 38.933
2.5 | 0.757 | 0.0189 | -0.08 | 40.072
3 | 0.809 | 0.01983 | -0.08 | 40.799
3.5 | 0.863 | 0.0208 | -0.081 | 41.468
4 | 0.918 | 0.02094 | -0.082 | 43.843
4.5 | 0.975 | 0.02181 | -0.083 | 44.716
5 | 1.033 | 0.02274 | -0.084 | 45.444
5.5 | 1.087 | 0.02335 | -0.085 | 46.572
6 | 1.141 | 0.02447 | -0.085 | 46.615
6.5 | 1.194 | 0.02544 | -0.086 | 46.935
7 | 1.247 | 0.02656 | -0.087 | 46.959
7.5 | 1.298 | 0.02791 | -0.087 | 46.507
8 | 1.348 | 0.02969 | -0.088 | 45.404
8.5 | 1.395 | 0.03085 | -0.088 | 45.215
9 | 1.443 | 0.03251 | -0.089 | 44.386
9.5 | 1.511 | 0.03751 | -0.092 | 40.277
10 | 1.555 | 0.03943 | -0.092 | 39.438
10.5 | 1.599 | 0.04189 | -0.093 | 38.171
11 | 1.64 | 0.04433 | -0.093 | 36.995
11.5 | 1.68 | 0.04684 | -0.094 | 35.862
12 | 1.718 | 0.04954 | -0.095 | 34.673
12.5 | 1.753 | 0.05392 | -0.095 | 32.5
13 | 1.786 | 0.0573 | -0.095 | 31.172
13.5 | 1.809 | 0.06086 | -0.096 | 29.724
14 | 1.827 | 0.06497 | -0.096 | 28.127
14.5 | 1.84 | 0.06908 | -0.097 | 26.644
15 | 1.848 | 0.07311 | -0.097 | 25.275
15.5 | 1.851 | 0.07841 | -0.097 | 23.604
16 | 1.847 | 0.08459 | -0.097 | 21.836
16.5 | 1.84 | 0.09078 | -0.097 | 20.265
17 | 1.827 | 0.09766 | -0.097 | 18.703
17.5 | 1.807 | 0.10732 | -0.096 | 16.839
18 | 1.679 | 0.15416 | -0.078 | 10.889
18.5 | 1.65 | 0.16733 | -0.075 | 9.86
19 | 1.614 | 0.18363 | -0.068 | 8.787
19.5 | 1.588 | 0.19474 | -0.066 | 8.155
20 | 1.561 | 0.20866 | -0.065 | 7.482

## 10. Re 100k Mach 0.00 (2)
BIGFOIL.COM POLAR EXPORT
goe425
GOE 425 |  |  |  | Cl Max: | 0.7424 | at alpha= | 4 | deg
XFOIL ncrit=9 |  |  |  | L/D Max: | 21.4179 | at alpha= | 2.5 | deg
Re: | 100000 |  |  | Cd Min: | 0.23219 | at alpha= | -20 | deg
Mach: | 0 |  |  | Cl=0 at alpha= | -4.2465 | deg
|  |  |  | @ Cl=0.1, Cd= | 0.025707
|  |  |  | @ Cl=0.4, Cd= | 0.023891
|  |  |  | @ Cl=0.6, Cd= | 0.029548
alpha (deg) | Cl | Cd | Cm | Cl/Cd
-20 | -0.5296 | 0.23219 | 0.0177 | -2.2809
-19.5 | -0.5138 | 0.22621 | 0.0131 | -2.2713
-19 | -0.4922 | 0.21957 | 0.0107 | -2.2417
-18.5 | -0.4759 | 0.21407 | 0.0063 | -2.2231
-18 | -0.4646 | 0.20894 | 0.0009 | -2.2236
-17.5 | -0.4401 | 0.20145 | -0.0006 | -2.1847
-17 | -0.4274 | 0.19657 | -0.0055 | -2.1743
-16.5 | -0.411 | 0.18962 | -0.0088 | -2.1675
-16 | -0.3899 | 0.18321 | -0.011 | -2.1282
-15.5 | -0.3932 | 0.18071 | -0.0177 | -2.1759
-15 | -0.3607 | 0.17087 | -0.0178 | -2.111
-14.5 | -0.3467 | 0.16526 | -0.021 | -2.0979
-14 | -0.3507 | 0.16054 | -0.0266 | -2.1845
-13.5 | -0.3172 | 0.15227 | -0.0264 | -2.0831
-13 | -0.3272 | 0.14902 | -0.0326 | -2.1957
-12.5 | -0.2992 | 0.13993 | -0.033 | -2.1382
-12 | -0.2808 | 0.13375 | -0.0347 | -2.0994
-11.5 | -0.3192 | 0.13072 | -0.0452 | -2.4419
-11 | -0.2622 | 0.12102 | -0.0406 | -2.1666
-10.5 | -0.2772 | 0.11671 | -0.047 | -2.3751
-10 | -0.2616 | 0.11036 | -0.0474 | -2.3704
-9.5 | -0.2613 | 0.10186 | -0.07 | -2.5653
-9 | -0.1813 | 0.09301 | -0.0668 | -1.9493
-8.5 | -0.1871 | 0.0857 | -0.0745 | -2.1832
-8 | -0.2124 | 0.07876 | -0.0847 | -2.6968
-7.5 | -0.1557 | 0.07543 | -0.0741 | -2.0642
-7 | -0.1534 | 0.0697 | -0.077 | -2.2009
-6.5 | -0.1556 | 0.06284 | -0.0844 | -2.4761
-6 | -0.1631 | 0.03875 | -0.0998 | -4.209
-5.5 | -0.1216 | 0.03461 | -0.0986 | -3.5134
-5 | -0.0754 | 0.03142 | -0.0973 | -2.3997
-4.5 | -0.0254 | 0.02898 | -0.0961 | -0.87647
-4 | 0.0247 | 0.02747 | -0.095 | 0.89916
-3.5 | 0.0758 | 0.02616 | -0.0942 | 2.8976
-3 | 0.1271 | 0.0252 | -0.0931 | 5.0437
-2.5 | 0.1718 | 0.02467 | -0.0916 | 6.9639
-2 | 0.2154 | 0.02269 | -0.0898 | 9.4932
-1.5 | 0.2475 | 0.02294 | -0.0856 | 10.789
-1 | 0.2938 | 0.02297 | -0.082 | 12.7906
-0.5 | 0.3307 | 0.02394 | -0.0786 | 13.8137
0 | 0.4436 | 0.02386 | -0.0869 | 18.5918
0.5 | 0.5035 | 0.02533 | -0.0923 | 19.8776
1 | 0.5423 | 0.02649 | -0.0906 | 20.4719
1.5 | 0.58 | 0.02794 | -0.0888 | 20.7588
2 | 0.6091 | 0.03028 | -0.0866 | 20.1156
2.5 | 0.6616 | 0.03089 | -0.086 | 21.4179
3 | 0.6746 | 0.03468 | -0.083 | 19.4521
3.5 | 0.7153 | 0.0364 | -0.0817 | 19.6511
4 | 0.7424 | 0.03918 | -0.0797 | 18.9484

## 11. Re 100k Mach 0.10 (1)
BIGFOIL.COM POLAR EXPORT
goe425
GOE 425 |  |  |  | Cl Max: | 1.845 | at alpha= | 15.5 | deg
JavaFoil+Calcfoil stall+Eppler ext transition |  |  |  | L/D Max: | 46.751 | at alpha= | 6 | deg
Re: | 100000 |  |  | Cd Min: | 0.01564 | at alpha= | -1 | deg
Mach: | 0.1 |  |  | Cl=0 at alpha= | -4.1458 | deg
|  |  |  | @ Cl=0.1, Cd= | 0.037965
|  |  |  | @ Cl=0.4, Cd= | 0.015691
|  |  |  | @ Cl=0.6, Cd= | 0.01769
alpha (deg) | Cl | Cd | Cm | Cl/Cd
-20 | -0.789 | 0.26199 | -0.021 | -3.01
-19.5 | -0.792 | 0.24636 | -0.022 | -3.216
-19 | -0.794 | 0.23331 | -0.022 | -3.405
-18.5 | -0.795 | 0.21722 | -0.022 | -3.66
-18 | -0.794 | 0.20221 | -0.023 | -3.927
-17.5 | -0.791 | 0.19141 | -0.023 | -4.135
-17 | -0.787 | 0.18282 | -0.023 | -4.304
-16.5 | -0.781 | 0.17318 | -0.024 | -4.507
-16 | -0.772 | 0.16038 | -0.024 | -4.815
-15.5 | -0.762 | 0.15216 | -0.025 | -5.006
-15 | -0.749 | 0.14361 | -0.025 | -5.216
-14.5 | -0.734 | 0.13688 | -0.025 | -5.365
-14 | -0.717 | 0.12898 | -0.026 | -5.563
-13.5 | -0.698 | 0.11887 | -0.026 | -5.874
-13 | -0.677 | 0.11342 | -0.026 | -5.967
-12.5 | -0.653 | 0.10972 | -0.026 | -5.951
-12 | -0.627 | 0.10331 | -0.027 | -6.071
-11.5 | -0.599 | 0.09681 | -0.027 | -6.189
-11 | -0.569 | 0.08809 | -0.028 | -6.462
-10.5 | -0.537 | 0.08295 | -0.028 | -6.476
-10 | -0.503 | 0.0766 | -0.029 | -6.569
-9.5 | -0.467 | 0.0731 | -0.029 | -6.393
-9 | -0.43 | 0.0691 | -0.03 | -6.22
-8.5 | -0.39 | 0.06477 | -0.03 | -6.029
-8 | -0.35 | 0.06219 | -0.03 | -5.625
-7.5 | -0.308 | 0.0582 | -0.031 | -5.289
-7 | -0.265 | 0.05554 | -0.031 | -4.764
-6.5 | -0.22 | 0.05253 | -0.032 | -4.192
-6 | -0.175 | 0.04869 | -0.032 | -3.592
-5.5 | -0.129 | 0.046 | -0.033 | -2.798
-5 | -0.082 | 0.04386 | -0.033 | -1.865
-4.5 | -0.034 | 0.04313 | -0.034 | -0.794
-4 | 0.014 | 0.04141 | -0.034 | 0.334
-3.5 | 0.062 | 0.04002 | -0.035 | 1.558
-3 | 0.111 | 0.03737 | -0.035 | 2.977
-2.5 | 0.16 | 0.03785 | -0.036 | 4.238
-2 | 0.21 | 0.03706 | -0.036 | 5.662
-1.5 | 0.259 | 0.03644 | -0.037 | 7.118
-1 | 0.381 | 0.01564 | -0.078 | 24.349
-0.5 | 0.441 | 0.0158 | -0.079 | 27.927
0 | 0.49 | 0.01653 | -0.079 | 29.651
0.5 | 0.546 | 0.01704 | -0.08 | 32.028
1 | 0.599 | 0.01768 | -0.08 | 33.873
1.5 | 0.654 | 0.0182 | -0.08 | 35.947
2 | 0.707 | 0.01835 | -0.08 | 38.52
2.5 | 0.761 | 0.01903 | -0.081 | 39.973
3 | 0.815 | 0.01969 | -0.081 | 41.401
3.5 | 0.866 | 0.02096 | -0.081 | 41.299
4 | 0.922 | 0.02115 | -0.082 | 43.579
4.5 | 0.979 | 0.02197 | -0.083 | 44.543
5 | 1.038 | 0.02298 | -0.084 | 45.156
5.5 | 1.091 | 0.02352 | -0.085 | 46.403
6 | 1.147 | 0.02453 | -0.086 | 46.751
6.5 | 1.199 | 0.02574 | -0.086 | 46.585
7 | 1.252 | 0.0269 | -0.087 | 46.552
7.5 | 1.303 | 0.02827 | -0.088 | 46.097
8 | 1.354 | 0.0301 | -0.088 | 44.969
8.5 | 1.402 | 0.03106 | -0.089 | 45.148
9 | 1.448 | 0.03298 | -0.089 | 43.904
9.5 | 1.516 | 0.03795 | -0.092 | 39.96
10 | 1.561 | 0.03994 | -0.093 | 39.074
10.5 | 1.603 | 0.0422 | -0.093 | 37.994
11 | 1.645 | 0.04498 | -0.094 | 36.585
11.5 | 1.685 | 0.04757 | -0.094 | 35.421
12 | 1.722 | 0.05036 | -0.095 | 34.201
12.5 | 1.757 | 0.0549 | -0.095 | 32
13 | 1.79 | 0.05842 | -0.096 | 30.636
13.5 | 1.811 | 0.06213 | -0.096 | 29.154
14 | 1.827 | 0.06594 | -0.097 | 27.713
14.5 | 1.839 | 0.07027 | -0.097 | 26.166
15 | 1.844 | 0.07471 | -0.097 | 24.683
15.5 | 1.845 | 0.08055 | -0.097 | 22.9
16 | 1.838 | 0.08596 | -0.097 | 21.384
16.5 | 1.824 | 0.09367 | -0.097 | 19.474
17 | 1.805 | 0.10211 | -0.096 | 17.672
17.5 | 1.78 | 0.11138 | -0.096 | 15.984
18 | 1.648 | 0.16183 | -0.075 | 10.181
18.5 | 1.611 | 0.17519 | -0.069 | 9.193
19 | 1.584 | 0.19014 | -0.067 | 8.331
19.5 | 1.553 | 0.19923 | -0.065 | 7.797
20 | 1.522 | 0.2138 | -0.063 | 7.119

## 12. Re 100k Mach 0.10 (2)
BIGFOIL.COM POLAR EXPORT
goe425
GOE 425 |  |  |  | Cl Max: | 0.7424 | at alpha= | 3.5 | deg
XFOIL ncrit=9 |  |  |  | L/D Max: | 21.4378 | at alpha= | 2.5 | deg
Re: | 100000 |  |  | Cd Min: | 0.23304 | at alpha= | -20 | deg
Mach: | 0.1 |  |  | Cl=0 at alpha= | -4.243 | deg
|  |  |  | @ Cl=0.1, Cd= | 0.025944
|  |  |  | @ Cl=0.4, Cd= | 0.02442
|  |  |  | @ Cl=0.6, Cd= | 0.030269
alpha (deg) | Cl | Cd | Cm | Cl/Cd
-20 | -0.5307 | 0.23304 | 0.0176 | -2.2773
-19.5 | -0.5138 | 0.2267 | 0.0134 | -2.2664
-19 | -0.4924 | 0.22016 | 0.0107 | -2.2366
-18.5 | -0.4764 | 0.21477 | 0.0061 | -2.2182
-18 | -0.4634 | 0.20917 | 0.0011 | -2.2154
-17.5 | -0.4397 | 0.20195 | -0.0007 | -2.1773
-17 | -0.4281 | 0.19738 | -0.0059 | -2.1689
-16.5 | -0.4095 | 0.18998 | -0.0087 | -2.1555
-16 | -0.3889 | 0.18365 | -0.0111 | -2.1176
-15.5 | -0.3942 | 0.18166 | -0.0181 | -2.17
-15 | -0.3589 | 0.17126 | -0.0179 | -2.0956
-14.5 | -0.3462 | 0.16584 | -0.0215 | -2.0876
-14 | -0.3448 | 0.16038 | -0.0264 | -2.1499
-13.5 | -0.3148 | 0.15265 | -0.0267 | -2.0622
-13 | -0.3281 | 0.14985 | -0.0334 | -2.1895
-12.5 | -0.2952 | 0.14026 | -0.0331 | -2.1047
-12 | -0.2782 | 0.13416 | -0.0351 | -2.0736
-11.5 | -0.3093 | 0.13034 | -0.0443 | -2.373
-11 | -0.2581 | 0.12144 | -0.0409 | -2.1253
-10.5 | -0.2788 | 0.11754 | -0.048 | -2.372
-10 | -0.2512 | 0.11043 | -0.0483 | -2.2747
-9.5 | -0.2504 | 0.10185 | -0.0698 | -2.4585
-9 | -0.175 | 0.09335 | -0.0673 | -1.8747
-8.5 | -0.1807 | 0.08633 | -0.074 | -2.0931
-8 | -0.2066 | 0.07972 | -0.0837 | -2.5916
-7.5 | -0.1511 | 0.07604 | -0.0739 | -1.9871
-7 | -0.1488 | 0.07041 | -0.0764 | -2.1133
-6.5 | -0.1525 | 0.06354 | -0.0841 | -2.4001
-6 | -0.1619 | 0.03897 | -0.1008 | -4.1545
-5.5 | -0.1218 | 0.03507 | -0.0992 | -3.4731
-5 | -0.0763 | 0.03186 | -0.0979 | -2.3949
-4.5 | -0.0257 | 0.02927 | -0.0966 | -0.87803
-4 | 0.0243 | 0.02771 | -0.0956 | 0.87694
-3.5 | 0.0749 | 0.02645 | -0.0947 | 2.8318
-3 | 0.1275 | 0.02539 | -0.0936 | 5.0217
-2.5 | 0.1719 | 0.02489 | -0.0921 | 6.9064
-2 | 0.2188 | 0.02332 | -0.0904 | 9.3825
-1.5 | 0.2485 | 0.02313 | -0.0862 | 10.7436
-1 | 0.2933 | 0.02331 | -0.0825 | 12.5826
-0.5 | 0.3313 | 0.02415 | -0.079 | 13.7184
0 | 0.4358 | 0.02456 | -0.0865 | 17.7443
0.5 | 0.5052 | 0.02551 | -0.0925 | 19.804
1 | 0.5355 | 0.02723 | -0.0902 | 19.6658
1.5 | 0.5822 | 0.0281 | -0.0891 | 20.7189
2 | 0.6051 | 0.03089 | -0.0864 | 19.5889
2.5 | 0.665 | 0.03102 | -0.0862 | 21.4378
3 | 0.6747 | 0.03502 | -0.083 | 19.2661
3.5 | 0.7424 | 0.03472 | -0.0832 | 21.3825

## 13. Re 100k Mach 0.25 (1)
BIGFOIL.COM POLAR EXPORT
goe425
GOE 425 |  |  |  | Cl Max: | 1.817 | at alpha= | 14 | deg
JavaFoil+Calcfoil stall+Eppler ext transition |  |  |  | L/D Max: | 45.621 | at alpha= | 6.5 | deg
Re: | 100000 |  |  | Cd Min: | 0.016 | at alpha= | -0.5 | deg
Mach: | 0.25 |  |  | Cl=0 at alpha= | -4.1429 | deg
|  |  |  | @ Cl=0.1, Cd= | 0.0395
|  |  |  | @ Cl=0.4, Cd= | 0.023915
|  |  |  | @ Cl=0.6, Cd= | 0.018085
alpha (deg) | Cl | Cd | Cm | Cl/Cd
-19.5 | -0.498 | 0.34482 | -0.022 | -1.443
-19 | -0.526 | 0.31127 | -0.023 | -1.69
-18.5 | -0.552 | 0.28229 | -0.023 | -1.955
-18 | -0.575 | 0.26689 | -0.023 | -2.155
-17.5 | -0.596 | 0.24325 | -0.024 | -2.449
-17 | -0.613 | 0.22251 | -0.024 | -2.755
-16.5 | -0.627 | 0.20983 | -0.025 | -2.99
-16 | -0.638 | 0.19095 | -0.025 | -3.344
-15.5 | -0.646 | 0.18049 | -0.025 | -3.58
-15 | -0.65 | 0.16653 | -0.026 | -3.905
-14.5 | -0.651 | 0.15561 | -0.026 | -4.184
-14 | -0.648 | 0.14569 | -0.026 | -4.448
-13.5 | -0.641 | 0.13379 | -0.027 | -4.794
-13 | -0.631 | 0.12968 | -0.027 | -4.866
-12.5 | -0.617 | 0.12093 | -0.027 | -5.104
-12 | -0.6 | 0.1128 | -0.027 | -5.318
-11.5 | -0.579 | 0.10548 | -0.028 | -5.491
-11 | -0.555 | 0.09819 | -0.028 | -5.655
-10.5 | -0.528 | 0.0882 | -0.029 | -5.991
-10 | -0.498 | 0.08209 | -0.03 | -6.072
-9.5 | -0.466 | 0.07502 | -0.03 | -6.208
-9 | -0.431 | 0.07134 | -0.03 | -6.036
-8.5 | -0.393 | 0.06724 | -0.031 | -5.845
-8 | -0.353 | 0.06306 | -0.031 | -5.605
-7.5 | -0.312 | 0.05808 | -0.032 | -5.373
-7 | -0.269 | 0.05675 | -0.032 | -4.738
-6.5 | -0.224 | 0.05361 | -0.032 | -4.184
-6 | -0.178 | 0.04925 | -0.033 | -3.624
-5.5 | -0.132 | 0.04669 | -0.033 | -2.818
-5 | -0.084 | 0.04434 | -0.034 | -1.888
-4.5 | -0.035 | 0.04177 | -0.035 | -0.84
-4 | 0.014 | 0.0419 | -0.035 | 0.339
-3.5 | 0.064 | 0.0404 | -0.036 | 1.584
-3 | 0.114 | 0.03915 | -0.036 | 2.916
-2.5 | 0.165 | 0.03812 | -0.037 | 4.32
-2 | 0.215 | 0.03732 | -0.037 | 5.773
-1.5 | 0.266 | 0.03677 | -0.038 | 7.245
-1 | 0.317 | 0.03631 | -0.039 | 8.742
-0.5 | 0.453 | 0.016 | -0.08 | 28.332
0 | 0.5 | 0.01701 | -0.081 | 29.385
0.5 | 0.557 | 0.0176 | -0.081 | 31.638
1 | 0.612 | 0.01822 | -0.081 | 33.603
1.5 | 0.667 | 0.01892 | -0.081 | 35.246
2 | 0.721 | 0.01916 | -0.082 | 37.638
2.5 | 0.777 | 0.01987 | -0.082 | 39.098
3 | 0.832 | 0.0206 | -0.083 | 40.418
3.5 | 0.888 | 0.02163 | -0.083 | 41.046
4 | 0.946 | 0.02181 | -0.084 | 43.367
4.5 | 1.003 | 0.0227 | -0.085 | 44.213
5 | 1.064 | 0.02345 | -0.086 | 45.37
5.5 | 1.117 | 0.0247 | -0.087 | 45.228
6 | 1.173 | 0.02572 | -0.088 | 45.618
6.5 | 1.228 | 0.02692 | -0.088 | 45.621
7 | 1.281 | 0.02834 | -0.089 | 45.185
7.5 | 1.332 | 0.02988 | -0.09 | 44.591
8 | 1.383 | 0.03154 | -0.09 | 43.852
8.5 | 1.431 | 0.03304 | -0.091 | 43.301
9 | 1.476 | 0.03523 | -0.091 | 41.906
9.5 | 1.547 | 0.04051 | -0.094 | 38.182
10 | 1.59 | 0.04292 | -0.095 | 37.05
10.5 | 1.632 | 0.04556 | -0.095 | 35.817
11 | 1.671 | 0.04842 | -0.096 | 34.519
11.5 | 1.709 | 0.05163 | -0.096 | 33.097
12 | 1.742 | 0.05678 | -0.097 | 30.685
12.5 | 1.773 | 0.05994 | -0.097 | 29.585
13 | 1.802 | 0.06445 | -0.098 | 27.963
13.5 | 1.813 | 0.06866 | -0.098 | 26.408
14 | 1.817 | 0.07366 | -0.098 | 24.673
14.5 | 1.812 | 0.07988 | -0.098 | 22.688
15 | 1.803 | 0.08553 | -0.099 | 21.083
15.5 | 1.779 | 0.09245 | -0.098 | 19.238
16 | 1.625 | 0.13739 | -0.076 | 11.828
16.5 | 1.578 | 0.15572 | -0.068 | 10.133
17 | 1.542 | 0.16296 | -0.067 | 9.465
17.5 | 1.5 | 0.17878 | -0.066 | 8.389
18 | 1.45 | 0.19112 | -0.064 | 7.587
18.5 | 1.391 | 0.20338 | -0.06 | 6.838
19 | 1.328 | 0.21408 | -0.057 | 6.204

## 14. Re 100k Mach 0.25 (2)
BIGFOIL.COM POLAR EXPORT
goe425
GOE 425 |  |  |  | Cl Max: | 0.6169 | at alpha= | 2.5 | deg
XFOIL ncrit=9 |  |  |  | L/D Max: | 18.9693 | at alpha= | 2 | deg
Re: | 100000 |  |  | Cd Min: | 0.23859 | at alpha= | -20 | deg
Mach: | 0.25 |  |  | Cl=0 at alpha= | -4.2006 | deg
|  |  |  | @ Cl=0.1, Cd= | 0.027364
|  |  |  | @ Cl=0.4, Cd= | 0.026511
|  |  |  | @ Cl=0.6, Cd= | 0.032156
alpha (deg) | Cl | Cd | Cm | Cl/Cd
-20 | -0.5386 | 0.23859 | 0.0169 | -2.2574
-19.5 | -0.5152 | 0.22981 | 0.0143 | -2.2419
-19 | -0.4944 | 0.22353 | 0.0109 | -2.2118
-18.5 | -0.4819 | 0.2196 | 0.0047 | -2.1944
-18 | -0.4595 | 0.21129 | 0.002 | -2.1747
-17.5 | -0.4382 | 0.20481 | -0.0009 | -2.1395
-17 | -0.4342 | 0.20262 | -0.008 | -2.1429
-16.5 | -0.4033 | 0.19228 | -0.0087 | -2.0975
-16 | -0.3847 | 0.1862 | -0.0121 | -2.0661
-15 | -0.3504 | 0.17348 | -0.0187 | -2.0198
-14.5 | -0.3502 | 0.1704 | -0.0246 | -2.0552
-14 | -0.3244 | 0.16121 | -0.0262 | -2.0123
-13.5 | -0.3035 | 0.15474 | -0.0281 | -1.9614
-13 | -0.3306 | 0.15418 | -0.0369 | -2.1442
-12.5 | -0.277 | 0.14209 | -0.0342 | -1.9495
-12 | -0.2692 | 0.13677 | -0.0379 | -1.9683
-11.5 | -0.2702 | 0.13054 | -0.0426 | -2.0699
-11 | -0.2387 | 0.12359 | -0.0428 | -1.9314
-10.5 | -0.2814 | 0.12271 | -0.0498 | -2.2932
-10 | -0.2032 | 0.11067 | -0.0549 | -1.8361
-9.5 | -0.1912 | 0.10222 | -0.0688 | -1.8705
-9 | -0.1491 | 0.09548 | -0.0692 | -1.5616
-8.5 | -0.1505 | 0.08945 | -0.0721 | -1.6825
-8 | -0.1637 | 0.08379 | -0.0777 | -1.9537
-7 | -0.1197 | 0.07351 | -0.0757 | -1.6283
-6.5 | -0.1338 | 0.06724 | -0.0834 | -1.9899
-6 | -0.1523 | 0.04367 | -0.1037 | -3.4875
-5.5 | -0.1208 | 0.03769 | -0.1025 | -3.2051
-5 | -0.0782 | 0.03408 | -0.1012 | -2.2946
-4.5 | -0.0315 | 0.03131 | -0.0998 | -1.0061
-4 | 0.0211 | 0.02923 | -0.0985 | 0.72186
-3.5 | 0.0727 | 0.02784 | -0.0974 | 2.6114
-3 | 0.1226 | 0.02697 | -0.0962 | 4.5458
-2.5 | 0.1747 | 0.02598 | -0.0947 | 6.7244
-2 | 0.2162 | 0.02584 | -0.0927 | 8.3669
-1.5 | 0.2556 | 0.02396 | -0.0892 | 10.6678
-1 | 0.289 | 0.02517 | -0.0853 | 11.4819
-0.5 | 0.3392 | 0.02508 | -0.0815 | 13.5247
0 | 0.4021 | 0.02656 | -0.0827 | 15.1393
0.5 | 0.4969 | 0.02757 | -0.0923 | 18.0232
1 | 0.531 | 0.02898 | -0.0902 | 18.323
1.5 | 0.55 | 0.03191 | -0.087 | 17.236
2 | 0.611 | 0.03221 | -0.0868 | 18.9693
2.5 | 0.6169 | 0.03636 | -0.0832 | 16.9664

## 15. Re 100k Mach 0.50 (1)
BIGFOIL.COM POLAR EXPORT
goe425
GOE 425 |  |  |  | Cl Max: | 1.688 | at alpha= | 10.5 | deg
JavaFoil+Calcfoil stall+Eppler ext transition |  |  |  | L/D Max: | 41.033 | at alpha= | 4.5 | deg
Re: | 100000 |  |  | Cd Min: | 0.01684 | at alpha= | -0.5 | deg
Mach: | 0.5 |  |  | Cl=0 at alpha= | -4.1482 | deg
|  |  |  | @ Cl=0.1, Cd= | 0.041371
|  |  |  | @ Cl=0.4, Cd= | 0.031248
|  |  |  | @ Cl=0.6, Cd= | 0.020103
alpha (deg) | Cl | Cd | Cm | Cl/Cd
-20 | -0.866 | 0.31722 | -0.031 | -2.73
-19.5 | -0.837 | 0.30028 | -0.03 | -2.786
-19 | -0.809 | 0.28251 | -0.029 | -2.865
-18.5 | -0.782 | 0.2909 | -0.029 | -2.689
-18 | -0.756 | 0.28904 | -0.029 | -2.615
-17.5 | -0.73 | 0.27939 | -0.03 | -2.611
-17 | -0.703 | 0.27807 | -0.03 | -2.528
-16.5 | -0.676 | 0.2665 | -0.031 | -2.538
-16 | -0.65 | 0.26367 | -0.031 | -2.465
-15.5 | -0.624 | 0.23508 | -0.032 | -2.653
-15 | -0.597 | 0.22758 | -0.032 | -2.623
-14.5 | -0.57 | 0.22551 | -0.033 | -2.528
-14 | -0.543 | 0.21439 | -0.033 | -2.534
-13.5 | -0.516 | 0.20957 | -0.034 | -2.463
-13 | -0.489 | 0.20628 | -0.034 | -2.372
-12.5 | -0.46 | 0.21279 | -0.031 | -2.164
-12 | -0.433 | 0.2141 | -0.031 | -2.023
-11.5 | -0.406 | 0.20017 | -0.031 | -2.028
-11 | -0.379 | 0.20651 | -0.031 | -1.834
-10.5 | -0.352 | 0.16066 | -0.032 | -2.188
-10 | -0.324 | 0.13598 | -0.033 | -2.385
-9.5 | -0.297 | 0.14332 | -0.033 | -2.072
-9 | -0.269 | 0.13196 | -0.034 | -2.042
-8.5 | -0.242 | 0.12425 | -0.034 | -1.947
-8 | -0.214 | 0.12881 | -0.034 | -1.664
-7.5 | -0.242 | 0.09623 | -0.035 | -2.513
-7 | -0.254 | 0.07497 | -0.035 | -3.39
-6.5 | -0.226 | 0.06408 | -0.036 | -3.526
-6 | -0.186 | 0.05829 | -0.036 | -3.195
-5.5 | -0.14 | 0.05336 | -0.036 | -2.629
-5 | -0.091 | 0.04945 | -0.037 | -1.832
-4.5 | -0.038 | 0.04656 | -0.037 | -0.823
-4 | 0.016 | 0.04428 | -0.038 | 0.353
-3.5 | 0.071 | 0.0422 | -0.038 | 1.677
-3 | 0.127 | 0.0406 | -0.039 | 3.122
-2.5 | 0.183 | 0.03947 | -0.04 | 4.642
-2 | 0.24 | 0.03862 | -0.04 | 6.217
-1.5 | 0.297 | 0.03803 | -0.041 | 7.815
-1 | 0.354 | 0.0375 | -0.041 | 9.448
-0.5 | 0.506 | 0.01684 | -0.087 | 30.042
0 | 0.544 | 0.01957 | -0.087 | 27.779
0.5 | 0.607 | 0.02017 | -0.088 | 30.091
1 | 0.667 | 0.02112 | -0.088 | 31.591
1.5 | 0.73 | 0.02194 | -0.089 | 33.252
2 | 0.791 | 0.02278 | -0.089 | 34.727
2.5 | 0.854 | 0.0236 | -0.09 | 36.169
3 | 0.914 | 0.02427 | -0.09 | 37.648
3.5 | 0.981 | 0.02502 | -0.092 | 39.203
4 | 1.046 | 0.02553 | -0.093 | 40.981
4.5 | 1.109 | 0.02703 | -0.094 | 41.033
5 | 1.169 | 0.02857 | -0.095 | 40.905
5.5 | 1.229 | 0.02998 | -0.095 | 40.998
6 | 1.289 | 0.03162 | -0.096 | 40.762
6.5 | 1.344 | 0.0335 | -0.097 | 40.126
7 | 1.399 | 0.03583 | -0.097 | 39.053
7.5 | 1.45 | 0.0389 | -0.098 | 37.284
8 | 1.501 | 0.04151 | -0.098 | 36.157
8.5 | 1.573 | 0.0488 | -0.102 | 32.24
9 | 1.614 | 0.05266 | -0.102 | 30.656
9.5 | 1.648 | 0.05681 | -0.103 | 29.013
10 | 1.673 | 0.06112 | -0.103 | 27.383
10.5 | 1.688 | 0.06951 | -0.104 | 24.288
11 | 1.687 | 0.07623 | -0.104 | 22.124
11.5 | 1.661 | 0.0846 | -0.104 | 19.628
12 | 1.437 | 0.11786 | -0.056 | 12.189
12.5 | 1.277 | 0.14462 | -0.054 | 8.833
13 | 0.958 | 0.23215 | -0.052 | 4.128
13.5 | 0.986 | 0.23166 | -0.053 | 4.256
14 | 1.017 | 0.24971 | -0.062 | 4.073
14.5 | 1.045 | 0.25356 | -0.063 | 4.121
15 | 1.073 | 0.26799 | -0.065 | 4.004
15.5 | 1.105 | 0.32166 | -0.071 | 3.434

## 16. Re 100k Mach 0.50 (2)
BIGFOIL.COM POLAR EXPORT
goe425
GOE 425 |  |  |  | Cl Max: | 1.1257 | at alpha= | 20 | deg
XFOIL ncrit=9 |  |  |  | L/D Max: | 9.5663 | at alpha= | 1 | deg
Re: | 100000 |  |  | Cd Min: | 0.26324 | at alpha= | 20 | deg
Mach: | 0.5 |  |  | Cl=0 at alpha= | -4.0438 | deg
|  |  |  | @ Cl=0.1, Cd= | 0.034197
|  |  |  | @ Cl=0.4, Cd= | 0.048548
|  |  |  | @ Cl=0.6, Cd= | 0.093171
alpha (deg) | Cl | Cd | Cm | Cl/Cd
-20 | -0.5596 | 0.25584 | 0.0217 | -2.1873
-19.5 | -0.5355 | 0.2485 | 0.0168 | -2.1549
-19 | -0.5199 | 0.24537 | 0.009 | -2.1188
-18.5 | -0.4883 | 0.23356 | 0.0069 | -2.0907
-18 | -0.4643 | 0.22637 | 0.0022 | -2.0511
-17 | -0.4177 | 0.21173 | -0.0069 | -1.9728
-16.5 | -0.3977 | 0.20583 | -0.0122 | -1.9322
-16 | -0.3771 | 0.19866 | -0.0169 | -1.8982
-15.5 | -0.3492 | 0.1905 | -0.0197 | -1.8331
-15 | -0.3477 | 0.18954 | -0.0272 | -1.8344
-14.5 | -0.3071 | 0.17674 | -0.0282 | -1.7376
-14 | -0.2854 | 0.17018 | -0.032 | -1.677
-13 | -0.2434 | 0.15637 | -0.0394 | -1.5566
-12.5 | -0.2423 | 0.15342 | -0.0455 | -1.5793
-12 | -0.2141 | 0.14435 | -0.0485 | -1.4832
-11.5 | -0.1808 | 0.1373 | -0.0546 | -1.3168
-11 | -0.1508 | 0.12923 | -0.0666 | -1.1669
-10.5 | -0.1129 | 0.12137 | -0.0705 | -0.93021
-10 | -0.1213 | 0.11701 | -0.0751 | -1.0367
-9.5 | -0.086 | 0.10972 | -0.0733 | -0.78381
-9 | -0.0961 | 0.10531 | -0.0779 | -0.91254
-8.5 | -0.0656 | 0.09924 | -0.077 | -0.66102
-8 | -0.0495 | 0.09334 | -0.0783 | -0.53032
-7.5 | -0.0461 | 0.08821 | -0.0814 | -0.52262
-7 | -0.0387 | 0.08321 | -0.0837 | -0.46509
-6.5 | -0.0241 | 0.07807 | -0.0845 | -0.3087
-6 | -0.0836 | 0.0587 | -0.1125 | -1.4242
-5.5 | -0.0626 | 0.05257 | -0.1125 | -1.1908
-5 | -0.0579 | 0.04625 | -0.1142 | -1.2519
-4.5 | -0.0354 | 0.04172 | -0.113 | -0.84851
-4 | 0.0034 | 0.03814 | -0.1109 | 0.089145
-3.5 | 0.0394 | 0.03641 | -0.1081 | 1.0821
-3 | 0.0976 | 0.03418 | -0.1063 | 2.8555
-2.5 | 0.1299 | 0.03441 | -0.1029 | 3.7751
-2 | 0.1783 | 0.03416 | -0.1002 | 5.2196
-1.5 | 0.218 | 0.03442 | -0.097 | 6.3335
-1 | 0.2344 | 0.03644 | -0.0928 | 6.4325
-0.5 | 0.2945 | 0.03442 | -0.0906 | 8.5561
0 | 0.2939 | 0.03816 | -0.0847 | 7.7018
1 | 0.397 | 0.0415 | -0.0814 | 9.5663
1.5 | 0.3873 | 0.04649 | -0.0782 | 8.3308
3 | 0.4574 | 0.05785 | -0.074 | 7.9067
3.5 | 0.4699 | 0.06254 | -0.0726 | 7.5136
4 | 0.5049 | 0.06617 | -0.0719 | 7.6303
4.5 | 0.516 | 0.07115 | -0.0708 | 7.2523
5 | 0.5303 | 0.07623 | -0.0702 | 6.9566
5.5 | 0.5836 | 0.07946 | -0.07 | 7.3446
6 | 0.5832 | 0.08576 | -0.0697 | 6.8004
6.5 | 0.5934 | 0.09163 | -0.0696 | 6.476
7.5 | 0.631 | 0.10041 | -0.068 | 6.2842
8 | 0.6804 | 0.10196 | -0.066 | 6.6732
8.5 | 0.7096 | 0.10556 | -0.065 | 6.7222
9 | 0.7477 | 0.10848 | -0.0638 | 6.8925
9.5 | 0.7926 | 0.11114 | -0.0626 | 7.1315
10 | 0.8049 | 0.11563 | -0.0619 | 6.961
10.5 | 0.8381 | 0.119 | -0.0609 | 7.0429
11 | 0.8768 | 0.12152 | -0.0594 | 7.2153
11.5 | 0.8949 | 0.12567 | -0.059 | 7.121
12 | 0.94 | 0.12687 | -0.0569 | 7.4092
12.5 | 0.9329 | 0.13548 | -0.0594 | 6.8859
13 | 0.9546 | 0.14038 | -0.0599 | 6.8001
13.5 | 0.9762 | 0.1456 | -0.0606 | 6.7047
14 | 0.9891 | 0.15268 | -0.0627 | 6.4783
14.5 | 0.9875 | 0.16307 | -0.0673 | 6.0557
15 | 0.9872 | 0.17385 | -0.0726 | 5.6785
15.5 | 1.0143 | 0.17947 | -0.0739 | 5.6516
16 | 1.0033 | 0.19322 | -0.0823 | 5.1925
16.5 | 1.0308 | 0.19937 | -0.0839 | 5.1703
17 | 1.026 | 0.21193 | -0.0923 | 4.8412
17.5 | 1.0439 | 0.2198 | -0.0962 | 4.7493
18 | 1.0613 | 0.22705 | -0.1003 | 4.6743
18.5 | 1.0917 | 0.23122 | -0.1011 | 4.7215
19 | 1.1055 | 0.24046 | -0.1065 | 4.5974
19.5 | 1.107 | 0.25411 | -0.1161 | 4.3564
20 | 1.1257 | 0.26324 | -0.121 | 4.2763

## 17. Re 250k Mach 0.00 (1)
BIGFOIL.COM POLAR EXPORT
goe425
GOE 425 |  |  |  | Cl Max: | 1.873 | at alpha= | 15.5 | deg
JavaFoil+Calcfoil stall+Eppler ext transition |  |  |  | L/D Max: | 80.178 | at alpha= | 3 | deg
Re: | 250000 |  |  | Cd Min: | 0.01059 | at alpha= | 2 | deg
Mach: | 0 |  |  | Cl=0 at alpha= | -4.1458 | deg
|  |  |  | @ Cl=0.1, Cd= | 0.034814
|  |  |  | @ Cl=0.4, Cd= | 0.010881
|  |  |  | @ Cl=0.6, Cd= | 0.011029
alpha (deg) | Cl | Cd | Cm | Cl/Cd
-20 | -0.824 | 0.21254 | -0.021 | -3.875
-19.5 | -0.825 | 0.19787 | -0.022 | -4.167
-19 | -0.824 | 0.18882 | -0.022 | -4.364
-18.5 | -0.822 | 0.18068 | -0.022 | -4.55
-18 | -0.819 | 0.17185 | -0.023 | -4.763
-17.5 | -0.813 | 0.16086 | -0.023 | -5.057
-17 | -0.807 | 0.15116 | -0.024 | -5.336
-16.5 | -0.798 | 0.14321 | -0.024 | -5.572
-16 | -0.787 | 0.13594 | -0.024 | -5.792
-15.5 | -0.775 | 0.13311 | -0.024 | -5.82
-15 | -0.76 | 0.12303 | -0.025 | -6.181
-14.5 | -0.744 | 0.11927 | -0.025 | -6.236
-14 | -0.725 | 0.11033 | -0.026 | -6.574
-13.5 | -0.705 | 0.10303 | -0.026 | -6.839
-13 | -0.682 | 0.09794 | -0.026 | -6.963
-12.5 | -0.657 | 0.09449 | -0.027 | -6.953
-12 | -0.63 | 0.08906 | -0.027 | -7.075
-11.5 | -0.601 | 0.0843 | -0.027 | -7.132
-11 | -0.571 | 0.07806 | -0.028 | -7.31
-10.5 | -0.538 | 0.0734 | -0.029 | -7.328
-10 | -0.503 | 0.06821 | -0.029 | -7.38
-9.5 | -0.467 | 0.06493 | -0.029 | -7.194
-9 | -0.429 | 0.06166 | -0.03 | -6.962
-8.5 | -0.39 | 0.0582 | -0.03 | -6.698
-8 | -0.349 | 0.05584 | -0.03 | -6.251
-7.5 | -0.307 | 0.05231 | -0.031 | -5.87
-7 | -0.264 | 0.04994 | -0.031 | -5.281
-6.5 | -0.219 | 0.04739 | -0.032 | -4.631
-6 | -0.174 | 0.045 | -0.032 | -3.873
-5.5 | -0.128 | 0.04211 | -0.033 | -3.045
-5 | -0.081 | 0.04095 | -0.033 | -1.989
-4.5 | -0.034 | 0.03922 | -0.034 | -0.869
-4 | 0.014 | 0.03775 | -0.035 | 0.365
-3.5 | 0.062 | 0.03645 | -0.035 | 1.704
-3 | 0.111 | 0.03434 | -0.036 | 3.226
-2.5 | 0.16 | 0.03332 | -0.037 | 4.794
-2 | 0.209 | 0.03255 | -0.038 | 6.419
-1.5 | 0.318 | 0.01223 | -0.079 | 26.01
-1 | 0.379 | 0.01086 | -0.08 | 34.902
-0.5 | 0.439 | 0.01092 | -0.081 | 40.24
0 | 0.503 | 0.01094 | -0.082 | 45.99
0.5 | 0.564 | 0.011 | -0.083 | 51.274
1 | 0.625 | 0.01105 | -0.083 | 56.507
1.5 | 0.685 | 0.01177 | -0.084 | 58.198
2 | 0.746 | 0.01059 | -0.085 | 70.405
2.5 | 0.806 | 0.01067 | -0.086 | 75.556
3 | 0.867 | 0.01081 | -0.087 | 80.178
3.5 | 0.916 | 0.01282 | -0.087 | 71.459
4 | 0.968 | 0.01291 | -0.087 | 74.98
4.5 | 1.025 | 0.01353 | -0.088 | 75.731
5 | 1.082 | 0.01435 | -0.089 | 75.365
5.5 | 1.137 | 0.01468 | -0.089 | 77.473
6 | 1.191 | 0.01533 | -0.09 | 77.679
6.5 | 1.245 | 0.0161 | -0.091 | 77.375
7 | 1.297 | 0.01691 | -0.091 | 76.709
7.5 | 1.348 | 0.01779 | -0.092 | 75.771
8 | 1.398 | 0.01902 | -0.092 | 73.521
8.5 | 1.444 | 0.01978 | -0.093 | 72.998
9 | 1.491 | 0.02102 | -0.093 | 70.927
9.5 | 1.523 | 0.03003 | -0.093 | 50.711
10 | 1.568 | 0.03174 | -0.093 | 49.41
10.5 | 1.612 | 0.03341 | -0.094 | 48.243
11 | 1.654 | 0.0355 | -0.095 | 46.605
11.5 | 1.694 | 0.03736 | -0.095 | 45.35
12 | 1.733 | 0.0397 | -0.096 | 43.669
12.5 | 1.768 | 0.04427 | -0.096 | 39.927
13 | 1.802 | 0.04688 | -0.097 | 38.432
13.5 | 1.825 | 0.04977 | -0.097 | 36.66
14 | 1.843 | 0.0529 | -0.098 | 34.846
14.5 | 1.857 | 0.05658 | -0.098 | 32.815
15 | 1.867 | 0.0592 | -0.099 | 31.545
15.5 | 1.873 | 0.06311 | -0.099 | 29.671
16 | 1.872 | 0.06727 | -0.099 | 27.83
16.5 | 1.868 | 0.07171 | -0.1 | 26.051
17 | 1.859 | 0.07633 | -0.1 | 24.349
17.5 | 1.845 | 0.08203 | -0.1 | 22.486
18 | 1.824 | 0.0879 | -0.1 | 20.755
18.5 | 1.802 | 0.09367 | -0.101 | 19.242
19 | 1.776 | 0.1018 | -0.101 | 17.443
19.5 | 1.744 | 0.10859 | -0.1 | 16.064
20 | 1.709 | 0.11686 | -0.1 | 14.627

## 18. Re 250k Mach 0.00 (2)
BIGFOIL.COM POLAR EXPORT
goe425
GOE 425 |  |  |  | Cl Max: | 1.5834 | at alpha= | 12 | deg
XFOIL ncrit=9 |  |  |  | L/D Max: | 79.7549 | at alpha= | 10 | deg
Re: | 250000 |  |  | Cd Min: | 0.2297 | at alpha= | -20 | deg
Mach: | 0 |  |  | Cl=0 at alpha= | -4.1695 | deg
|  |  |  | @ Cl=0.1, Cd= | 0.016018
|  |  |  | @ Cl=0.4, Cd= | 0.012795
|  |  |  | @ Cl=0.6, Cd= | 0.01244
alpha (deg) | Cl | Cd | Cm | Cl/Cd
-20 | -0.5313 | 0.2297 | 0.0201 | -2.313
-19.5 | -0.5132 | 0.22368 | 0.0161 | -2.2943
-18.5 | -0.4802 | 0.21044 | 0.0075 | -2.2819
-18 | -0.4612 | 0.20469 | 0.0044 | -2.2532
-17.5 | -0.444 | 0.19844 | 0.0006 | -2.2375
-17 | -0.4363 | 0.19111 | -0.0058 | -2.283
-16.5 | -0.4132 | 0.18498 | -0.0071 | -2.2338
-16 | -0.3957 | 0.17902 | -0.01 | -2.2104
-15.5 | -0.3996 | 0.17228 | -0.0181 | -2.3195
-15 | -0.3721 | 0.16482 | -0.0183 | -2.2576
-14.5 | -0.3531 | 0.15905 | -0.0202 | -2.2201
-14 | -0.3401 | 0.15249 | -0.0236 | -2.2303
-13.5 | -0.3446 | 0.14403 | -0.03 | -2.3926
-13 | -0.3181 | 0.1386 | -0.03 | -2.2951
-12.5 | -0.3052 | 0.13228 | -0.0329 | -2.3072
-12 | -0.3187 | 0.12219 | -0.0411 | -2.6082
-11.5 | -0.2917 | 0.11741 | -0.0406 | -2.4845
-11 | -0.2707 | 0.11062 | -0.0459 | -2.4471
-10.5 | -0.2757 | 0.1006 | -0.0531 | -2.7406
-10 | -0.2591 | 0.09639 | -0.0519 | -2.688
-9.5 | -0.2903 | 0.08256 | -0.0656 | -3.5162
-9 | -0.2604 | 0.08026 | -0.0618 | -3.2445
-8.5 | -0.332 | 0.0603 | -0.0882 | -5.5058
-8 | -0.2825 | 0.05778 | -0.0849 | -4.8892
-7.5 | -0.2829 | 0.04939 | -0.0902 | -5.7279
-7 | -0.244 | 0.04593 | -0.0899 | -5.3124
-6.5 | -0.2164 | 0.0404 | -0.091 | -5.3564
-5.5 | -0.1412 | 0.02228 | -0.0874 | -6.3375
-5 | -0.089 | 0.02013 | -0.0867 | -4.4213
-4.5 | -0.0355 | 0.01867 | -0.086 | -1.9014
-4 | 0.0182 | 0.01757 | -0.0855 | 1.0359
-3.5 | 0.0713 | 0.01661 | -0.0848 | 4.2926
-3 | 0.1227 | 0.01555 | -0.0841 | 7.8907
-2.5 | 0.1759 | 0.01501 | -0.0836 | 11.7189
-2 | 0.2301 | 0.01455 | -0.0833 | 15.8144
-1.5 | 0.2846 | 0.0142 | -0.083 | 20.0423
-1 | 0.3309 | 0.01284 | -0.082 | 25.771
-0.5 | 0.3841 | 0.01281 | -0.0813 | 29.9844
0 | 0.4366 | 0.01276 | -0.0805 | 34.2163
0.5 | 0.4889 | 0.01262 | -0.0794 | 38.7401
1 | 0.5637 | 0.01236 | -0.0825 | 45.6068
1.5 | 0.6592 | 0.01257 | -0.0911 | 52.4423
2 | 0.71 | 0.01295 | -0.0905 | 54.8263
2.5 | 0.7606 | 0.01327 | -0.0897 | 57.3173
3 | 0.8143 | 0.01368 | -0.0894 | 59.5249
3.5 | 0.8632 | 0.01407 | -0.0884 | 61.3504
4 | 0.9162 | 0.01443 | -0.088 | 63.4927
4.5 | 0.9675 | 0.01495 | -0.0875 | 64.7157
5 | 1.0184 | 0.01533 | -0.0868 | 66.4318
5.5 | 1.0717 | 0.01576 | -0.0866 | 68.0013
6 | 1.1206 | 0.01616 | -0.0856 | 69.3441
6.5 | 1.174 | 0.01653 | -0.0854 | 71.0224
7 | 1.2218 | 0.01693 | -0.0843 | 72.1677
7.5 | 1.2733 | 0.01729 | -0.0839 | 73.6437
8 | 1.3218 | 0.01741 | -0.0828 | 75.9219
8.5 | 1.367 | 0.01782 | -0.0814 | 76.7116
9 | 1.4154 | 0.01806 | -0.0804 | 78.3721
9.5 | 1.4584 | 0.01831 | -0.0786 | 79.6505
10 | 1.497 | 0.01877 | -0.0762 | 79.7549
10.5 | 1.5331 | 0.01928 | -0.0735 | 79.5176
11 | 1.5606 | 0.0199 | -0.0694 | 78.4221
11.5 | 1.5768 | 0.02097 | -0.0641 | 75.1931
12 | 1.5834 | 0.02297 | -0.0589 | 68.9334
12.5 | 1.5798 | 0.0264 | -0.0543 | 59.8409
13 | 1.5595 | 0.03211 | -0.0507 | 48.5674
13.5 | 1.5181 | 0.04051 | -0.0477 | 37.4747
14 | 1.4778 | 0.04944 | -0.0455 | 29.8908
14.5 | 1.4525 | 0.05742 | -0.0443 | 25.2961
15 | 1.4381 | 0.06455 | -0.0436 | 22.2789
15.5 | 1.4314 | 0.07103 | -0.0433 | 20.152
16 | 1.428 | 0.07731 | -0.0434 | 18.4711
16.5 | 1.4249 | 0.08368 | -0.0436 | 17.028
17 | 1.4202 | 0.09039 | -0.0442 | 15.7119

## 19. Re 250k Mach 0.10 (1)
BIGFOIL.COM POLAR EXPORT
goe425
GOE 425 |  |  |  | Cl Max: | 1.866 | at alpha= | 15.5 | deg
JavaFoil+Calcfoil stall+Eppler ext transition |  |  |  | L/D Max: | 80.442 | at alpha= | 3 | deg
Re: | 250000 |  |  | Cd Min: | 0.01057 | at alpha= | 2 | deg
Mach: | 0.1 |  |  | Cl=0 at alpha= | -4.1458 | deg
|  |  |  | @ Cl=0.1, Cd= | 0.034834
|  |  |  | @ Cl=0.4, Cd= | 0.010976
|  |  |  | @ Cl=0.6, Cd= | 0.010977
alpha (deg) | Cl | Cd | Cm | Cl/Cd
-20 | -0.789 | 0.21967 | -0.021 | -3.591
-19.5 | -0.792 | 0.20555 | -0.022 | -3.855
-19 | -0.794 | 0.19274 | -0.022 | -4.122
-18.5 | -0.795 | 0.18419 | -0.022 | -4.316
-18 | -0.794 | 0.17115 | -0.023 | -4.641
-17.5 | -0.791 | 0.1635 | -0.023 | -4.841
-17 | -0.787 | 0.15587 | -0.024 | -5.049
-16.5 | -0.781 | 0.14549 | -0.024 | -5.365
-16 | -0.772 | 0.13984 | -0.024 | -5.522
-15.5 | -0.762 | 0.1305 | -0.025 | -5.838
-15 | -0.749 | 0.12431 | -0.025 | -6.027
-14.5 | -0.734 | 0.1182 | -0.025 | -6.214
-14 | -0.718 | 0.1113 | -0.026 | -6.447
-13.5 | -0.698 | 0.1045 | -0.026 | -6.683
-13 | -0.677 | 0.09894 | -0.027 | -6.841
-12.5 | -0.653 | 0.09623 | -0.027 | -6.787
-12 | -0.627 | 0.09052 | -0.027 | -6.93
-11.5 | -0.599 | 0.08475 | -0.027 | -7.071
-11 | -0.569 | 0.07843 | -0.028 | -7.26
-10.5 | -0.537 | 0.0738 | -0.029 | -7.281
-10 | -0.503 | 0.06847 | -0.029 | -7.35
-9.5 | -0.467 | 0.06551 | -0.03 | -7.136
-9 | -0.43 | 0.06183 | -0.03 | -6.951
-8.5 | -0.391 | 0.05839 | -0.03 | -6.689
-8 | -0.35 | 0.05604 | -0.031 | -6.244
-7.5 | -0.308 | 0.05245 | -0.031 | -5.871
-7 | -0.265 | 0.05001 | -0.031 | -5.292
-6.5 | -0.22 | 0.04744 | -0.032 | -4.643
-6 | -0.175 | 0.04432 | -0.032 | -3.947
-5.5 | -0.129 | 0.04212 | -0.033 | -3.057
-5 | -0.082 | 0.04013 | -0.034 | -2.039
-4.5 | -0.034 | 0.03931 | -0.034 | -0.871
-4 | 0.014 | 0.0378 | -0.035 | 0.367
-3.5 | 0.062 | 0.03654 | -0.035 | 1.708
-3 | 0.111 | 0.03434 | -0.036 | 3.242
-2.5 | 0.161 | 0.03339 | -0.037 | 4.808
-2 | 0.21 | 0.03255 | -0.038 | 6.451
-1.5 | 0.32 | 0.01219 | -0.079 | 26.231
-1 | 0.381 | 0.01096 | -0.08 | 34.75
-0.5 | 0.441 | 0.01101 | -0.081 | 40.096
0 | 0.506 | 0.01093 | -0.082 | 46.289
0.5 | 0.567 | 0.01095 | -0.083 | 51.774
1 | 0.628 | 0.011 | -0.084 | 57.043
1.5 | 0.689 | 0.01179 | -0.085 | 58.418
2 | 0.75 | 0.01057 | -0.086 | 70.912
2.5 | 0.81 | 0.01073 | -0.087 | 75.493
3 | 0.871 | 0.01083 | -0.088 | 80.442
3.5 | 0.917 | 0.01292 | -0.087 | 70.965
4 | 0.972 | 0.013 | -0.088 | 74.772
4.5 | 1.028 | 0.01362 | -0.088 | 75.471
5 | 1.086 | 0.01448 | -0.089 | 75.041
5.5 | 1.141 | 0.01479 | -0.09 | 77.133
6 | 1.197 | 0.01551 | -0.091 | 77.184
6.5 | 1.25 | 0.01625 | -0.091 | 76.919
7 | 1.302 | 0.01709 | -0.092 | 76.149
7.5 | 1.353 | 0.01799 | -0.092 | 75.183
8 | 1.402 | 0.01926 | -0.093 | 72.796
8.5 | 1.45 | 0.02005 | -0.093 | 72.306
9 | 1.495 | 0.02136 | -0.094 | 69.995
9.5 | 1.528 | 0.03039 | -0.093 | 50.293
10 | 1.574 | 0.03215 | -0.094 | 48.953
10.5 | 1.617 | 0.03387 | -0.094 | 47.754
11 | 1.66 | 0.03601 | -0.095 | 46.092
11.5 | 1.699 | 0.03793 | -0.096 | 44.804
12 | 1.738 | 0.04034 | -0.096 | 43.088
12.5 | 1.771 | 0.04476 | -0.096 | 39.563
13 | 1.805 | 0.04777 | -0.097 | 37.792
13.5 | 1.827 | 0.05078 | -0.098 | 35.98
14 | 1.844 | 0.05405 | -0.098 | 34.125
14.5 | 1.856 | 0.05789 | -0.098 | 32.06
15 | 1.865 | 0.06096 | -0.099 | 30.587
15.5 | 1.866 | 0.06427 | -0.099 | 29.038
16 | 1.864 | 0.06903 | -0.1 | 27.006
16.5 | 1.856 | 0.07341 | -0.1 | 25.283
17 | 1.843 | 0.07842 | -0.1 | 23.501
17.5 | 1.824 | 0.08427 | -0.1 | 21.645
18 | 1.8 | 0.09155 | -0.101 | 19.661
18.5 | 1.773 | 0.09646 | -0.101 | 18.385
19 | 1.741 | 0.10506 | -0.101 | 16.572
19.5 | 1.704 | 0.11287 | -0.1 | 15.099
20 | 1.663 | 0.12354 | -0.1 | 13.463

## 20. Re 250k Mach 0.10 (2)
BIGFOIL.COM POLAR EXPORT
goe425
GOE 425 |  |  |  | Cl Max: | 1.5816 | at alpha= | 12 | deg
XFOIL ncrit=9 |  |  |  | L/D Max: | 79.2413 | at alpha= | 10 | deg
Re: | 250000 |  |  | Cd Min: | 0.23038 | at alpha= | -20 | deg
Mach: | 0.1 |  |  | Cl=0 at alpha= | -4.1691 | deg
|  |  |  | @ Cl=0.1, Cd= | 0.016152
|  |  |  | @ Cl=0.4, Cd= | 0.01287
|  |  |  | @ Cl=0.6, Cd= | 0.012524
alpha (deg) | Cl | Cd | Cm | Cl/Cd
-20 | -0.5319 | 0.23038 | 0.0202 | -2.3088
-19.5 | -0.5136 | 0.22431 | 0.0162 | -2.2897
-19 | -0.5049 | 0.21811 | 0.0086 | -2.3149
-18.5 | -0.4801 | 0.21104 | 0.0075 | -2.2749
-18 | -0.461 | 0.20525 | 0.0044 | -2.246
-17.5 | -0.4436 | 0.19895 | 0.0006 | -2.2297
-17 | -0.4352 | 0.19165 | -0.0058 | -2.2708
-16.5 | -0.4122 | 0.1855 | -0.0071 | -2.2221
-16 | -0.3945 | 0.1795 | -0.0101 | -2.1978
-15.5 | -0.3982 | 0.17284 | -0.0182 | -2.3039
-15 | -0.37 | 0.16534 | -0.0183 | -2.2378
-14.5 | -0.3511 | 0.15952 | -0.0204 | -2.201
-14 | -0.3382 | 0.15291 | -0.0239 | -2.2118
-13.5 | -0.3412 | 0.14462 | -0.03 | -2.3593
-13 | -0.3151 | 0.13912 | -0.0302 | -2.265
-12.5 | -0.3023 | 0.13273 | -0.0331 | -2.2776
-12 | -0.3142 | 0.12295 | -0.0411 | -2.5555
-11.5 | -0.2872 | 0.11805 | -0.0407 | -2.4329
-11 | -0.265 | 0.11078 | -0.0471 | -2.3921
-10.5 | -0.2711 | 0.10159 | -0.0526 | -2.6686
-10 | -0.2544 | 0.09723 | -0.0516 | -2.6165
-9 | -0.2532 | 0.08152 | -0.0611 | -3.106
-8.5 | -0.3228 | 0.06166 | -0.0878 | -5.2352
-8 | -0.2719 | 0.05982 | -0.0833 | -4.5453
-7.5 | -0.279 | 0.05038 | -0.0904 | -5.5379
-7 | -0.2408 | 0.04687 | -0.0901 | -5.1376
-6.5 | -0.2149 | 0.04104 | -0.0914 | -5.2364
-6 | -0.1913 | 0.02647 | -0.0888 | -7.227
-5.5 | -0.1418 | 0.02263 | -0.0881 | -6.266
-5 | -0.0895 | 0.02036 | -0.0873 | -4.3959
-4.5 | -0.0358 | 0.01883 | -0.0866 | -1.9012
-4 | 0.0183 | 0.0177 | -0.086 | 1.0339
-3.5 | 0.0719 | 0.01675 | -0.0854 | 4.2925
-3 | 0.1236 | 0.01565 | -0.0846 | 7.8978
-2.5 | 0.1769 | 0.01508 | -0.0841 | 11.7308
-2 | 0.2315 | 0.01462 | -0.0837 | 15.8345
-1.5 | 0.2863 | 0.0143 | -0.0835 | 20.021
-1 | 0.3329 | 0.0129 | -0.0824 | 25.8062
-0.5 | 0.3862 | 0.01288 | -0.0817 | 29.9845
0 | 0.4393 | 0.01284 | -0.0809 | 34.2134
0.5 | 0.4922 | 0.01274 | -0.0799 | 38.6342
1 | 0.5613 | 0.01244 | -0.0818 | 45.1206
1.5 | 0.6632 | 0.01266 | -0.0916 | 52.3855
2 | 0.7135 | 0.01304 | -0.0908 | 54.7163
2.5 | 0.7648 | 0.01336 | -0.09 | 57.2455
3 | 0.8183 | 0.0138 | -0.0897 | 59.2971
3.5 | 0.8676 | 0.01418 | -0.0886 | 61.1848
4 | 0.9217 | 0.01455 | -0.0884 | 63.3471
4.5 | 0.9719 | 0.01509 | -0.0876 | 64.4069
5 | 1.0242 | 0.01545 | -0.087 | 66.2913
5.5 | 1.0761 | 0.01592 | -0.0865 | 67.5942
6 | 1.1269 | 0.0163 | -0.0858 | 69.135
6.5 | 1.1786 | 0.01672 | -0.0852 | 70.4904
7 | 1.2288 | 0.01708 | -0.0844 | 71.9438
7.5 | 1.2785 | 0.01751 | -0.0835 | 73.0154
8 | 1.33 | 0.01758 | -0.0828 | 75.6542
8.5 | 1.3738 | 0.01801 | -0.0811 | 76.2798
9 | 1.4205 | 0.01831 | -0.0797 | 77.5806
9.5 | 1.4666 | 0.01852 | -0.0782 | 79.1901
10 | 1.504 | 0.01898 | -0.0755 | 79.2413
10.5 | 1.5384 | 0.01954 | -0.0724 | 78.7308
11 | 1.5633 | 0.02022 | -0.0679 | 77.3145
11.5 | 1.5769 | 0.02151 | -0.0624 | 73.3101
12 | 1.5816 | 0.02378 | -0.0573 | 66.5097
12.5 | 1.5758 | 0.02763 | -0.0531 | 57.0322
13 | 1.5508 | 0.03397 | -0.0496 | 45.652
13.5 | 1.5063 | 0.04279 | -0.0467 | 35.2022
14 | 1.4676 | 0.05174 | -0.0448 | 28.3649
14.5 | 1.4431 | 0.05974 | -0.0438 | 24.1563
15 | 1.4294 | 0.06687 | -0.0432 | 21.3758
15.5 | 1.4239 | 0.07331 | -0.043 | 19.423
16 | 1.4214 | 0.07954 | -0.043 | 17.8703
16.5 | 1.4192 | 0.08589 | -0.0434 | 16.5235
17 | 1.4154 | 0.09255 | -0.044 | 15.2934

## 21. Re 250k Mach 0.25 (1)
BIGFOIL.COM POLAR EXPORT
goe425
GOE 425 |  |  |  | Cl Max: | 1.836 | at alpha= | 14 | deg
JavaFoil+Calcfoil stall+Eppler ext transition |  |  |  | L/D Max: | 74.892 | at alpha= | 5.5 | deg
Re: | 250000 |  |  | Cd Min: | 0.01065 | at alpha= | 2 | deg
Mach: | 0.25 |  |  | Cl=0 at alpha= | -4.1429 | deg
|  |  |  | @ Cl=0.1, Cd= | 0.03594
|  |  |  | @ Cl=0.4, Cd= | 0.010987
|  |  |  | @ Cl=0.6, Cd= | 0.011216
alpha (deg) | Cl | Cd | Cm | Cl/Cd
-19.5 | -0.498 | 0.26324 | -0.023 | -1.891
-19 | -0.526 | 0.24314 | -0.023 | -2.164
-18.5 | -0.552 | 0.22561 | -0.023 | -2.447
-18 | -0.575 | 0.20908 | -0.024 | -2.752
-17.5 | -0.596 | 0.19437 | -0.024 | -3.065
-17 | -0.613 | 0.18104 | -0.024 | -3.387
-16.5 | -0.627 | 0.16806 | -0.025 | -3.733
-16 | -0.639 | 0.15962 | -0.025 | -4
-15.5 | -0.646 | 0.14793 | -0.025 | -4.368
-15 | -0.65 | 0.13762 | -0.026 | -4.726
-14.5 | -0.651 | 0.12861 | -0.026 | -5.062
-14 | -0.648 | 0.12048 | -0.026 | -5.379
-13.5 | -0.641 | 0.1126 | -0.027 | -5.696
-13 | -0.631 | 0.10991 | -0.027 | -5.741
-12.5 | -0.617 | 0.10244 | -0.027 | -6.026
-12 | -0.6 | 0.09684 | -0.028 | -6.195
-11.5 | -0.579 | 0.09051 | -0.028 | -6.4
-11 | -0.555 | 0.08433 | -0.028 | -6.585
-10.5 | -0.528 | 0.07668 | -0.029 | -6.892
-10 | -0.499 | 0.07219 | -0.03 | -6.906
-9.5 | -0.466 | 0.06684 | -0.03 | -6.969
-9 | -0.431 | 0.06344 | -0.031 | -6.788
-8.5 | -0.393 | 0.06001 | -0.031 | -6.55
-8 | -0.353 | 0.05622 | -0.031 | -6.288
-7.5 | -0.312 | 0.05229 | -0.032 | -5.968
-7 | -0.269 | 0.05103 | -0.032 | -5.27
-6.5 | -0.224 | 0.0482 | -0.033 | -4.656
-6 | -0.179 | 0.04484 | -0.033 | -3.982
-5.5 | -0.132 | 0.04252 | -0.034 | -3.095
-5 | -0.084 | 0.04045 | -0.034 | -2.07
-4.5 | -0.035 | 0.0383 | -0.035 | -0.916
-4 | 0.014 | 0.03813 | -0.036 | 0.372
-3.5 | 0.064 | 0.03671 | -0.036 | 1.744
-3 | 0.114 | 0.03564 | -0.037 | 3.205
-2.5 | 0.165 | 0.03348 | -0.038 | 4.922
-2 | 0.216 | 0.03267 | -0.039 | 6.6
-1.5 | 0.328 | 0.01234 | -0.081 | 26.606
-1 | 0.391 | 0.01098 | -0.082 | 35.636
-0.5 | 0.453 | 0.01103 | -0.083 | 41.094
0 | 0.52 | 0.01103 | -0.084 | 47.117
0.5 | 0.582 | 0.01099 | -0.085 | 53.003
1 | 0.645 | 0.01178 | -0.086 | 54.741
1.5 | 0.707 | 0.01187 | -0.087 | 59.611
2 | 0.77 | 0.01065 | -0.088 | 72.297
2.5 | 0.823 | 0.0128 | -0.088 | 64.309
3 | 0.878 | 0.01311 | -0.088 | 66.969
3.5 | 0.936 | 0.01338 | -0.089 | 69.945
4 | 0.994 | 0.01354 | -0.09 | 73.437
4.5 | 1.052 | 0.01424 | -0.09 | 73.836
5 | 1.11 | 0.0149 | -0.091 | 74.512
5.5 | 1.166 | 0.01557 | -0.092 | 74.892
6 | 1.222 | 0.01636 | -0.092 | 74.686
6.5 | 1.275 | 0.01724 | -0.093 | 73.985
7 | 1.327 | 0.01821 | -0.093 | 72.883
7.5 | 1.378 | 0.0193 | -0.094 | 71.405
8 | 1.428 | 0.02051 | -0.094 | 69.629
8.5 | 1.475 | 0.02171 | -0.095 | 67.929
9 | 1.519 | 0.02322 | -0.095 | 65.435
9.5 | 1.558 | 0.0327 | -0.095 | 47.656
10 | 1.603 | 0.03448 | -0.096 | 46.495
10.5 | 1.646 | 0.03676 | -0.097 | 44.774
11 | 1.686 | 0.03889 | -0.097 | 43.348
11.5 | 1.724 | 0.04119 | -0.098 | 41.845
12 | 1.756 | 0.04622 | -0.098 | 37.98
12.5 | 1.789 | 0.04937 | -0.099 | 36.237
13 | 1.818 | 0.05273 | -0.099 | 34.473
13.5 | 1.83 | 0.0559 | -0.099 | 32.738
14 | 1.836 | 0.06031 | -0.1 | 30.449
14.5 | 1.834 | 0.06445 | -0.1 | 28.451
15 | 1.827 | 0.06852 | -0.101 | 26.659
15.5 | 1.81 | 0.07335 | -0.101 | 24.669
16 | 1.783 | 0.07864 | -0.101 | 22.676
16.5 | 1.746 | 0.08556 | -0.101 | 20.407
17 | 1.704 | 0.09255 | -0.101 | 18.407
17.5 | 1.651 | 0.1007 | -0.101 | 16.398
18 | 1.589 | 0.1107 | -0.1 | 14.352
18.5 | 1.509 | 0.12855 | -0.098 | 11.74
19 | 1.401 | 0.15881 | -0.091 | 8.825

## 22. Re 250k Mach 0.25 (2)
BIGFOIL.COM POLAR EXPORT
goe425
GOE 425 |  |  |  | Cl Max: | 1.5701 | at alpha= | 11.5 | deg
XFOIL ncrit=9 |  |  |  | L/D Max: | 74.6154 | at alpha= | 9 | deg
Re: | 250000 |  |  | Cd Min: | 0.23422 | at alpha= | -20 | deg
Mach: | 0.25 |  |  | Cl=0 at alpha= | -4.1667 | deg
|  |  |  | @ Cl=0.1, Cd= | 0.016809
|  |  |  | @ Cl=0.4, Cd= | 0.01326
|  |  |  | @ Cl=0.6, Cd= | 0.013029
alpha (deg) | Cl | Cd | Cm | Cl/Cd
-20 | -0.5357 | 0.23422 | 0.0208 | -2.2872
-19.5 | -0.5165 | 0.22785 | 0.0165 | -2.2668
-18.5 | -0.4801 | 0.21441 | 0.0078 | -2.2392
-18 | -0.4603 | 0.20836 | 0.0043 | -2.2092
-17.5 | -0.4422 | 0.2018 | 0.0001 | -2.1913
-17 | -0.43 | 0.19459 | -0.0056 | -2.2098
-16.5 | -0.4073 | 0.18833 | -0.0075 | -2.1627
-16 | -0.3889 | 0.18207 | -0.0108 | -2.136
-15.5 | -0.3922 | 0.17588 | -0.0193 | -2.2299
-15 | -0.3599 | 0.16804 | -0.0189 | -2.1418
-14.5 | -0.3409 | 0.16199 | -0.0213 | -2.1045
-14 | -0.3348 | 0.15508 | -0.027 | -2.1589
-13.5 | -0.3225 | 0.14746 | -0.0303 | -2.187
-13 | -0.2994 | 0.14169 | -0.0313 | -2.1131
-12.5 | -0.2898 | 0.1349 | -0.0355 | -2.1483
-12 | -0.29 | 0.12659 | -0.0411 | -2.2909
-11.5 | -0.2594 | 0.12068 | -0.0434 | -2.1495
-10.5 | -0.2466 | 0.10618 | -0.0507 | -2.3225
-10 | -0.2305 | 0.101 | -0.0514 | -2.2822
-9.5 | -0.2454 | 0.0908 | -0.0603 | -2.7026
-9 | -0.2199 | 0.08681 | -0.0589 | -2.5331
-8.5 | -0.2435 | 0.07424 | -0.073 | -3.2799
-8 | -0.2112 | 0.07209 | -0.0688 | -2.9297
-7.5 | -0.2473 | 0.05644 | -0.0895 | -4.3816
-7 | -0.2157 | 0.0524 | -0.0894 | -4.1164
-6.5 | -0.203 | 0.0448 | -0.0934 | -4.5312
-5.5 | -0.144 | 0.02471 | -0.0919 | -5.8276
-5 | -0.092 | 0.0218 | -0.0908 | -4.2202
-4.5 | -0.0372 | 0.01978 | -0.0899 | -1.8807
-4 | 0.0186 | 0.01848 | -0.0892 | 1.0065
-3.5 | 0.0743 | 0.01734 | -0.0884 | 4.2849
-3 | 0.128 | 0.01623 | -0.0875 | 7.8866
-2.5 | 0.1826 | 0.0155 | -0.0868 | 11.7806
-2 | 0.2384 | 0.01505 | -0.0863 | 15.8405
-1.5 | 0.295 | 0.01471 | -0.0859 | 20.0544
-1 | 0.345 | 0.0134 | -0.0851 | 25.7463
-0.5 | 0.398 | 0.01326 | -0.084 | 30.0151
0 | 0.4542 | 0.01327 | -0.0833 | 34.2276
0.5 | 0.5074 | 0.01327 | -0.0822 | 38.2366
1 | 0.5598 | 0.01295 | -0.0803 | 43.2278
1.5 | 0.682 | 0.01319 | -0.0934 | 51.7058
2 | 0.7337 | 0.01353 | -0.0925 | 54.2276
2.5 | 0.789 | 0.01396 | -0.0921 | 56.5186
3 | 0.8385 | 0.01441 | -0.0907 | 58.1888
3.5 | 0.894 | 0.01477 | -0.0902 | 60.5281
4 | 0.9453 | 0.01536 | -0.0892 | 61.543
4.5 | 0.9988 | 0.01581 | -0.0885 | 63.1752
5 | 1.0531 | 0.01634 | -0.0879 | 64.4492
5.5 | 1.1043 | 0.01678 | -0.0867 | 65.8105
6 | 1.1592 | 0.01729 | -0.0862 | 67.0445
6.5 | 1.2094 | 0.01768 | -0.0848 | 68.405
7 | 1.2618 | 0.01823 | -0.0839 | 69.2156
7.5 | 1.3129 | 0.01855 | -0.0826 | 70.7763
8 | 1.3591 | 0.01888 | -0.0806 | 71.9862
8.5 | 1.4104 | 0.01921 | -0.0793 | 73.4201
9 | 1.455 | 0.0195 | -0.0769 | 74.6154
9.5 | 1.4921 | 0.02001 | -0.0735 | 74.5677
10 | 1.5256 | 0.02068 | -0.0697 | 73.7718
10.5 | 1.5487 | 0.02154 | -0.0644 | 71.8988
11 | 1.5647 | 0.02292 | -0.0592 | 68.2679
11.5 | 1.5701 | 0.02548 | -0.0544 | 61.6209
12 | 1.563 | 0.02977 | -0.0505 | 52.5025
12.5 | 1.5384 | 0.03628 | -0.0474 | 42.4035
13 | 1.4944 | 0.0451 | -0.0447 | 33.1353
13.5 | 1.449 | 0.05486 | -0.0431 | 26.4127
14 | 1.4193 | 0.06353 | -0.0421 | 22.3406
14.5 | 1.4048 | 0.07083 | -0.0415 | 19.8334
15 | 1.3973 | 0.07763 | -0.0412 | 17.9995
15.5 | 1.3939 | 0.08414 | -0.0413 | 16.5664
16 | 1.3913 | 0.09076 | -0.0417 | 15.3294
16.5 | 1.3885 | 0.09759 | -0.0424 | 14.2279

## 23. Re 250k Mach 0.50 (1)
BIGFOIL.COM POLAR EXPORT
goe425
GOE 425 |  |  |  | Cl Max: | 1.7 | at alpha= | 10.5 | deg
JavaFoil+Calcfoil stall+Eppler ext transition |  |  |  | L/D Max: | 65.444 | at alpha= | 4 | deg
Re: | 250000 |  |  | Cd Min: | 0.01127 | at alpha= | -1 | deg
Mach: | 0.5 |  |  | Cl=0 at alpha= | -4.1482 | deg
|  |  |  | @ Cl=0.1, Cd= | 0.036656
|  |  |  | @ Cl=0.4, Cd= | 0.01737
|  |  |  | @ Cl=0.6, Cd= | 0.013515
alpha (deg) | Cl | Cd | Cm | Cl/Cd
-20 | -0.866 | 0.24953 | -0.032 | -3.471
-19.5 | -0.839 | 0.23559 | -0.032 | -3.562
-19 | -0.81 | 0.22633 | -0.03 | -3.579
-18.5 | -0.783 | 0.22833 | -0.03 | -3.427
-18 | -0.756 | 0.22387 | -0.03 | -3.378
-17.5 | -0.73 | 0.21918 | -0.03 | -3.329
-17 | -0.703 | 0.21113 | -0.03 | -3.33
-16.5 | -0.677 | 0.2078 | -0.031 | -3.256
-16 | -0.65 | 0.20134 | -0.031 | -3.229
-15.5 | -0.624 | 0.18032 | -0.032 | -3.459
-15 | -0.597 | 0.17756 | -0.032 | -3.363
-14.5 | -0.57 | 0.1728 | -0.033 | -3.3
-14 | -0.543 | 0.16642 | -0.033 | -3.264
-13.5 | -0.516 | 0.16333 | -0.034 | -3.161
-13 | -0.489 | 0.15854 | -0.034 | -3.086
-12.5 | -0.461 | 0.16298 | -0.031 | -2.826
-12 | -0.433 | 0.15662 | -0.031 | -2.766
-11.5 | -0.406 | 0.1528 | -0.031 | -2.658
-11 | -0.379 | 0.15519 | -0.031 | -2.441
-10.5 | -0.352 | 0.12458 | -0.032 | -2.823
-10 | -0.324 | 0.10843 | -0.033 | -2.992
-9.5 | -0.297 | 0.11076 | -0.034 | -2.681
-9 | -0.27 | 0.10067 | -0.034 | -2.677
-8.5 | -0.242 | 0.09632 | -0.035 | -2.512
-8 | -0.214 | 0.10212 | -0.035 | -2.099
-7.5 | -0.242 | 0.07654 | -0.035 | -3.16
-7 | -0.254 | 0.06063 | -0.035 | -4.192
-6.5 | -0.226 | 0.05394 | -0.036 | -4.189
-6 | -0.186 | 0.05037 | -0.036 | -3.697
-5.5 | -0.14 | 0.04698 | -0.037 | -2.987
-5 | -0.091 | 0.04285 | -0.038 | -2.114
-4.5 | -0.038 | 0.04035 | -0.038 | -0.95
-4 | 0.016 | 0.03837 | -0.039 | 0.407
-3.5 | 0.071 | 0.03663 | -0.04 | 1.932
-3 | 0.127 | 0.03668 | -0.041 | 3.456
-2.5 | 0.183 | 0.03565 | -0.042 | 5.143
-2 | 0.24 | 0.03329 | -0.043 | 7.216
-1.5 | 0.297 | 0.03435 | -0.044 | 8.659
-1 | 0.437 | 0.01127 | -0.092 | 38.725
-0.5 | 0.506 | 0.01312 | -0.092 | 38.575
0 | 0.571 | 0.01341 | -0.093 | 42.574
0.5 | 0.637 | 0.01365 | -0.093 | 46.637
1 | 0.702 | 0.014 | -0.094 | 50.128
1.5 | 0.766 | 0.0151 | -0.094 | 50.735
2 | 0.83 | 0.01553 | -0.095 | 53.449
2.5 | 0.895 | 0.01545 | -0.096 | 57.938
3 | 0.957 | 0.01549 | -0.096 | 61.766
3.5 | 1.022 | 0.01618 | -0.097 | 63.164
4 | 1.086 | 0.01659 | -0.098 | 65.444
4.5 | 1.147 | 0.01777 | -0.098 | 64.524
5 | 1.205 | 0.01892 | -0.099 | 63.717
5.5 | 1.265 | 0.02006 | -0.1 | 63.078
6 | 1.323 | 0.02151 | -0.1 | 61.523
6.5 | 1.38 | 0.02271 | -0.101 | 60.785
7 | 1.437 | 0.02424 | -0.101 | 59.263
7.5 | 1.491 | 0.02613 | -0.102 | 57.064
8 | 1.543 | 0.02786 | -0.102 | 55.397
8.5 | 1.585 | 0.03953 | -0.103 | 40.099
9 | 1.626 | 0.04256 | -0.103 | 38.211
9.5 | 1.661 | 0.04596 | -0.104 | 36.131
10 | 1.687 | 0.04949 | -0.105 | 34.088
10.5 | 1.7 | 0.05703 | -0.105 | 29.815
11 | 1.7 | 0.06271 | -0.105 | 27.118
11.5 | 1.677 | 0.06957 | -0.105 | 24.11
12 | 1.611 | 0.07834 | -0.105 | 20.562
12.5 | 1.278 | 0.11729 | -0.055 | 10.896
13 | 0.958 | 0.17245 | -0.052 | 5.557
13.5 | 0.986 | 0.18047 | -0.054 | 5.465
14 | 1.017 | 0.1903 | -0.063 | 5.347
14.5 | 1.046 | 0.19865 | -0.064 | 5.264
15 | 1.075 | 0.20589 | -0.067 | 5.22
15.5 | 1.105 | 0.23394 | -0.071 | 4.723

## 24. Re 250k Mach 0.50 (2)
BIGFOIL.COM POLAR EXPORT
goe425
GOE 425 |  |  |  | Cl Max: | 1.3384 | at alpha= | 12.5 | deg
XFOIL ncrit=9 |  |  |  | L/D Max: | 51.7079 | at alpha= | 4 | deg
Re: | 250000 |  |  | Cd Min: | 0.25416 | at alpha= | -20 | deg
Mach: | 0.5 |  |  | Cl=0 at alpha= | -4.2054 | deg
|  |  |  | @ Cl=0.1, Cd= | 0.020411
|  |  |  | @ Cl=0.4, Cd= | 0.016426
|  |  |  | @ Cl=0.6, Cd= | 0.015891
alpha (deg) | Cl | Cd | Cm | Cl/Cd
-20 | -0.5614 | 0.25416 | 0.0237 | -2.2088
-19.5 | -0.5401 | 0.24677 | 0.0169 | -2.1887
-19 | -0.5148 | 0.23839 | 0.0131 | -2.1595
-18.5 | -0.4901 | 0.2311 | 0.0088 | -2.1207
-18 | -0.4666 | 0.22357 | 0.004 | -2.087
-17 | -0.4212 | 0.20827 | -0.0056 | -2.0224
-16.5 | -0.3973 | 0.20119 | -0.0096 | -1.9748
-16 | -0.3794 | 0.19409 | -0.016 | -1.9548
-15.5 | -0.3567 | 0.18607 | -0.0198 | -1.917
-15 | -0.331 | 0.1791 | -0.0226 | -1.8481
-14.5 | -0.3126 | 0.17205 | -0.0279 | -1.8169
-14 | -0.2961 | 0.16448 | -0.0329 | -1.8002
-13.5 | -0.2686 | 0.15744 | -0.0351 | -1.706
-13 | -0.2496 | 0.15042 | -0.0433 | -1.6594
-12.5 | -0.2301 | 0.14282 | -0.0458 | -1.6111
-12 | -0.2099 | 0.13691 | -0.0459 | -1.5331
-11.5 | -0.2085 | 0.13081 | -0.0514 | -1.5939
-11 | -0.1847 | 0.12355 | -0.0521 | -1.4949
-10.5 | -0.1649 | 0.11757 | -0.0539 | -1.4026
-10 | -0.1667 | 0.11022 | -0.0601 | -1.5124
-9.5 | -0.1384 | 0.1045 | -0.0598 | -1.3244
-9 | -0.146 | 0.09684 | -0.0682 | -1.5076
-8.5 | -0.1121 | 0.09176 | -0.066 | -1.2217
-8 | -0.12 | 0.08371 | -0.0746 | -1.4335
-7.5 | -0.0903 | 0.07865 | -0.0734 | -1.1481
-7 | -0.1067 | 0.06885 | -0.0865 | -1.5497
-6.5 | -0.0776 | 0.06404 | -0.0847 | -1.2117
-6 | -0.1132 | 0.05267 | -0.1031 | -2.1492
-5.5 | -0.1043 | 0.03777 | -0.1075 | -2.7615
-5 | -0.0791 | 0.03032 | -0.1071 | -2.6088
-4.5 | -0.0324 | 0.02607 | -0.1055 | -1.2428
-4 | 0.0226 | 0.02288 | -0.1037 | 0.98776
-3.5 | 0.0839 | 0.02081 | -0.1021 | 4.0317
-3 | 0.1461 | 0.01927 | -0.1006 | 7.5817
-2.5 | 0.208 | 0.01792 | -0.0991 | 11.6071
-2 | 0.2672 | 0.01723 | -0.0975 | 15.5078
-1.5 | 0.3306 | 0.0167 | -0.0964 | 19.7964
-1 | 0.3926 | 0.01658 | -0.0954 | 23.6791
-0.5 | 0.4483 | 0.01542 | -0.094 | 29.0726
0 | 0.5087 | 0.01556 | -0.0925 | 32.6928
0.5 | 0.5682 | 0.01583 | -0.0909 | 35.8939
1 | 0.6311 | 0.01595 | -0.0896 | 39.5674
1.5 | 0.6817 | 0.0161 | -0.0863 | 42.3416
2 | 0.8099 | 0.01648 | -0.0979 | 49.1444
2.5 | 0.8546 | 0.01745 | -0.0946 | 48.9742
3 | 0.9187 | 0.01791 | -0.0937 | 51.2954
3.5 | 0.9609 | 0.01917 | -0.0901 | 50.1252
4 | 1.0233 | 0.01979 | -0.089 | 51.7079
4.5 | 1.0604 | 0.02131 | -0.0848 | 49.7607
5 | 1.1218 | 0.02201 | -0.0834 | 50.9677
5.5 | 1.1429 | 0.02416 | -0.0775 | 47.3055
6 | 1.2118 | 0.02443 | -0.0766 | 49.6029
6.5 | 1.1978 | 0.02758 | -0.0673 | 43.43
7 | 1.1733 | 0.03265 | -0.0606 | 35.9357
7.5 | 1.1656 | 0.03799 | -0.0571 | 30.6818
8 | 1.1449 | 0.0451 | -0.0545 | 25.3858
8.5 | 1.16 | 0.04922 | -0.0525 | 23.5677
9.5 | 1.1355 | 0.06299 | -0.0495 | 18.0267
10 | 1.209 | 0.06111 | -0.0469 | 19.784
10.5 | 1.2421 | 0.06362 | -0.0451 | 19.5237
11 | 1.3112 | 0.06268 | -0.0426 | 20.919
11.5 | 1.3147 | 0.06846 | -0.0416 | 19.2039
12 | 1.3341 | 0.07278 | -0.0403 | 18.3306
12.5 | 1.3384 | 0.07855 | -0.0392 | 17.0388
13 | 1.3314 | 0.08554 | -0.0385 | 15.5646
13.5 | 1.3326 | 0.09173 | -0.0376 | 14.5274
14 | 1.3324 | 0.09842 | -0.0373 | 13.5379
14.5 | 1.3319 | 0.10549 | -0.0376 | 12.6258
15 | 1.3279 | 0.11336 | -0.039 | 11.714
15.5 | 1.3228 | 0.12178 | -0.0412 | 10.8622
16 | 1.3173 | 0.1306 | -0.044 | 10.0865
16.5 | 1.3078 | 0.14028 | -0.048 | 9.3228
17 | 1.2948 | 0.15086 | -0.053 | 8.5828
17.5 | 1.2782 | 0.16248 | -0.0593 | 7.8668

## 25. Re 500k Mach 0.00 (1)
BIGFOIL.COM POLAR EXPORT
goe425
GOE 425 |  |  |  | Cl Max: | 1.885 | at alpha= | 15.5 | deg
JavaFoil+Calcfoil stall+Eppler ext transition |  |  |  | L/D Max: | 125.999 | at alpha= | 7.5 | deg
Re: | 500000 |  |  | Cd Min: | 0.00868 | at alpha= | 3.5 | deg
Mach: | 0 |  |  | Cl=0 at alpha= | -4.1458 | deg
|  |  |  | @ Cl=0.1, Cd= | 0.022009
|  |  |  | @ Cl=0.4, Cd= | 0.009416
|  |  |  | @ Cl=0.6, Cd= | 0.0098777
alpha (deg) | Cl | Cd | Cm | Cl/Cd
-20 | -0.824 | 0.19168 | -0.021 | -4.298
-19.5 | -0.825 | 0.18117 | -0.022 | -4.552
-19 | -0.824 | 0.17232 | -0.022 | -4.783
-18.5 | -0.822 | 0.1623 | -0.022 | -5.066
-18 | -0.819 | 0.15567 | -0.023 | -5.259
-17.5 | -0.814 | 0.14551 | -0.023 | -5.591
-17 | -0.807 | 0.13865 | -0.024 | -5.818
-16.5 | -0.798 | 0.13256 | -0.024 | -6.021
-16 | -0.788 | 0.12559 | -0.024 | -6.271
-15.5 | -0.775 | 0.1217 | -0.024 | -6.366
-15 | -0.761 | 0.11312 | -0.025 | -6.723
-14.5 | -0.744 | 0.10971 | -0.025 | -6.781
-14 | -0.726 | 0.10199 | -0.026 | -7.113
-13.5 | -0.705 | 0.0962 | -0.026 | -7.326
-13 | -0.682 | 0.09129 | -0.027 | -7.472
-12.5 | -0.657 | 0.08808 | -0.027 | -7.46
-12 | -0.63 | 0.08291 | -0.027 | -7.602
-11.5 | -0.601 | 0.07843 | -0.028 | -7.667
-11 | -0.571 | 0.07281 | -0.028 | -7.838
-10.5 | -0.538 | 0.06877 | -0.029 | -7.824
-10 | -0.504 | 0.06426 | -0.029 | -7.836
-9.5 | -0.467 | 0.06131 | -0.03 | -7.621
-9 | -0.429 | 0.05806 | -0.03 | -7.396
-8.5 | -0.39 | 0.05489 | -0.03 | -7.104
-8 | -0.349 | 0.05258 | -0.031 | -6.64
-7.5 | -0.307 | 0.04955 | -0.032 | -6.199
-7 | -0.264 | 0.04719 | -0.032 | -5.592
-6.5 | -0.22 | 0.0449 | -0.032 | -4.89
-6 | -0.174 | 0.04269 | -0.033 | -4.084
-5.5 | -0.128 | 0.03998 | -0.034 | -3.209
-5 | -0.082 | 0.03888 | -0.034 | -2.097
-4.5 | -0.034 | 0.03727 | -0.035 | -0.916
-4 | 0.014 | 0.03582 | -0.036 | 0.385
-3.5 | 0.062 | 0.03465 | -0.036 | 1.794
-3 | 0.137 | 0.0097 | -0.076 | 14.086
-2.5 | 0.197 | 0.00956 | -0.077 | 20.599
-2 | 0.257 | 0.01028 | -0.078 | 25.031
-1.5 | 0.318 | 0.01039 | -0.079 | 30.638
-1 | 0.379 | 0.00943 | -0.08 | 40.185
-0.5 | 0.439 | 0.00939 | -0.081 | 46.804
0 | 0.503 | 0.00936 | -0.082 | 53.762
0.5 | 0.564 | 0.00986 | -0.082 | 57.18
1 | 0.625 | 0.00989 | -0.083 | 63.188
1.5 | 0.685 | 0.00991 | -0.084 | 69.114
2 | 0.746 | 0.00871 | -0.085 | 85.667
2.5 | 0.806 | 0.0087 | -0.086 | 92.722
3 | 0.867 | 0.00878 | -0.087 | 98.768
3.5 | 0.927 | 0.00868 | -0.088 | 106.776
4 | 0.987 | 0.00868 | -0.089 | 113.685
4.5 | 1.047 | 0.00904 | -0.09 | 115.792
5 | 1.107 | 0.0096 | -0.091 | 115.399
5.5 | 1.167 | 0.00971 | -0.092 | 120.209
6 | 1.227 | 0.01003 | -0.093 | 122.355
6.5 | 1.285 | 0.01042 | -0.094 | 123.371
7 | 1.343 | 0.01074 | -0.095 | 125.1
7.5 | 1.401 | 0.01112 | -0.096 | 125.999
8 | 1.428 | 0.01432 | -0.095 | 99.728
8.5 | 1.477 | 0.01475 | -0.095 | 100.185
9 | 1.525 | 0.01554 | -0.096 | 98.101
9.5 | 1.538 | 0.02529 | -0.094 | 60.813
10 | 1.581 | 0.02706 | -0.094 | 58.426
10.5 | 1.624 | 0.02867 | -0.095 | 56.637
11 | 1.664 | 0.03033 | -0.095 | 54.856
11.5 | 1.705 | 0.03204 | -0.096 | 53.216
12 | 1.744 | 0.03405 | -0.097 | 51.223
12.5 | 1.778 | 0.0383 | -0.097 | 46.417
13 | 1.811 | 0.04078 | -0.097 | 44.41
13.5 | 1.836 | 0.04308 | -0.098 | 42.62
14 | 1.855 | 0.04571 | -0.099 | 40.586
14.5 | 1.869 | 0.04857 | -0.099 | 38.489
15 | 1.88 | 0.05148 | -0.1 | 36.528
15.5 | 1.885 | 0.0545 | -0.1 | 34.576
16 | 1.885 | 0.05818 | -0.1 | 32.404
16.5 | 1.881 | 0.06174 | -0.101 | 30.467
17 | 1.873 | 0.06572 | -0.101 | 28.495
17.5 | 1.859 | 0.07007 | -0.102 | 26.525
18 | 1.842 | 0.07539 | -0.102 | 24.429
18.5 | 1.819 | 0.08054 | -0.102 | 22.59
19 | 1.792 | 0.08688 | -0.102 | 20.621
19.5 | 1.761 | 0.09315 | -0.102 | 18.91
20 | 1.729 | 0.09924 | -0.102 | 17.426

## 26. Re 500k Mach 0.00 (2)
BIGFOIL.COM POLAR EXPORT
goe425
GOE 425 |  |  |  | Cl Max: | 1.5764 | at alpha= | 11.5 | deg
XFOIL ncrit=9 |  |  |  | L/D Max: | 111.004 | at alpha= | 9 | deg
Re: | 500000 |  |  | Cd Min: | 0.22789 | at alpha= | -20 | deg
Mach: | 0 |  |  | Cl=0 at alpha= | -4.1255 | deg
|  |  |  | @ Cl=0.1, Cd= | 0.013125
|  |  |  | @ Cl=0.4, Cd= | 0.010167
|  |  |  | @ Cl=0.6, Cd= | 0.0095156
alpha (deg) | Cl | Cd | Cm | Cl/Cd
-20 | -0.5359 | 0.22789 | 0.0203 | -2.3516
-19.5 | -0.517 | 0.2225 | 0.0168 | -2.3236
-19 | -0.4989 | 0.21655 | 0.013 | -2.3039
-18.5 | -0.4917 | 0.20785 | 0.0053 | -2.3656
-18 | -0.4685 | 0.2018 | 0.004 | -2.3216
-17.5 | -0.4492 | 0.19645 | 0.0012 | -2.2866
-17 | -0.4317 | 0.19048 | -0.0021 | -2.2664
-16.5 | -0.4328 | 0.18082 | -0.0105 | -2.3935
-16 | -0.4071 | 0.17496 | -0.0109 | -2.3268
-15.5 | -0.3882 | 0.16957 | -0.0131 | -2.2893
-15 | -0.3722 | 0.16348 | -0.0161 | -2.2767
-14.5 | -0.3809 | 0.15214 | -0.0245 | -2.5036
-14 | -0.3563 | 0.14714 | -0.0246 | -2.4215
-13.5 | -0.3384 | 0.14172 | -0.0264 | -2.3878
-13 | -0.325 | 0.13543 | -0.0292 | -2.3998
-12.5 | -0.3405 | 0.12231 | -0.0379 | -2.7839
-12 | -0.3163 | 0.11772 | -0.039 | -2.6869
-11 | -0.2956 | 0.10623 | -0.0423 | -2.7826
-10.5 | -0.3235 | 0.09018 | -0.0532 | -3.5873
-10 | -0.3069 | 0.08585 | -0.0542 | -3.5748
-9.5 | -0.2979 | 0.07949 | -0.0576 | -3.7476
-9 | -0.4245 | 0.04616 | -0.0894 | -9.1963
-8.5 | -0.3859 | 0.04218 | -0.0896 | -9.1489
-8 | -0.3518 | 0.03883 | -0.0897 | -9.06
-7.5 | -0.3297 | 0.03267 | -0.0891 | -10.0918
-7 | -0.2841 | 0.03025 | -0.089 | -9.3917
-6.5 | -0.2489 | 0.02213 | -0.0863 | -11.2472
-6 | -0.2 | 0.01899 | -0.0852 | -10.5319
-5.5 | -0.1472 | 0.01739 | -0.0847 | -8.4646
-5 | -0.0938 | 0.01604 | -0.0842 | -5.8479
-4.5 | -0.0403 | 0.01498 | -0.0837 | -2.6903
-4 | 0.0135 | 0.01408 | -0.0832 | 0.95881
-3.5 | 0.0672 | 0.01345 | -0.0828 | 4.9963
-3 | 0.1217 | 0.01291 | -0.0825 | 9.4268
-2.5 | 0.1742 | 0.01218 | -0.0819 | 14.3021
-2 | 0.2291 | 0.01173 | -0.0817 | 19.5311
-1.5 | 0.2844 | 0.01151 | -0.0816 | 24.7089
-1 | 0.3402 | 0.01122 | -0.0815 | 30.3209
-0.5 | 0.3917 | 0.01024 | -0.0812 | 38.252
0 | 0.4439 | 0.00978 | -0.0808 | 45.3885
0.5 | 0.4992 | 0.0097 | -0.0807 | 51.4639
1 | 0.5541 | 0.00968 | -0.0805 | 57.2417
2 | 0.6937 | 0.00918 | -0.086 | 75.5664
2.5 | 0.7682 | 0.00944 | -0.0903 | 81.3771
3 | 0.8202 | 0.00966 | -0.0896 | 84.9068
3.5 | 0.8721 | 0.00986 | -0.089 | 88.4483
4 | 0.9244 | 0.0102 | -0.0884 | 90.6275
4.5 | 0.9755 | 0.01033 | -0.0876 | 94.4337
5 | 1.0275 | 0.01056 | -0.087 | 97.3011
5.5 | 1.0792 | 0.01084 | -0.0865 | 99.5572
6 | 1.1306 | 0.01104 | -0.0859 | 102.4094
6.5 | 1.1817 | 0.01132 | -0.0852 | 104.3905
7 | 1.2321 | 0.01154 | -0.0845 | 106.7678
7.5 | 1.2822 | 0.01181 | -0.0838 | 108.569
8 | 1.3312 | 0.01216 | -0.0829 | 109.4737
8.5 | 1.3792 | 0.01246 | -0.0819 | 110.6902
9 | 1.4264 | 0.01285 | -0.0809 | 111.0039
9.5 | 1.4702 | 0.01333 | -0.0793 | 110.2926
10 | 1.5086 | 0.01402 | -0.077 | 107.6034
10.5 | 1.5423 | 0.01483 | -0.0739 | 103.9987
11 | 1.5641 | 0.01612 | -0.0694 | 97.0285
11.5 | 1.5764 | 0.01818 | -0.0645 | 86.7107
12 | 1.5617 | 0.02263 | -0.0587 | 69.0102
12.5 | 1.5348 | 0.02934 | -0.0548 | 52.3108
13 | 1.5218 | 0.03532 | -0.0524 | 43.0861
13.5 | 1.5129 | 0.04107 | -0.0505 | 36.8371
14 | 1.5055 | 0.04692 | -0.0491 | 32.0865
14.5 | 1.4987 | 0.05301 | -0.0481 | 28.272
15 | 1.4909 | 0.05944 | -0.0474 | 25.0824
15.5 | 1.4826 | 0.06612 | -0.0471 | 22.4229
16 | 1.4786 | 0.0724 | -0.0469 | 20.4227
16.5 | 1.475 | 0.07877 | -0.047 | 18.7254

## 27. Re 500k Mach 0.10 (1)
BIGFOIL.COM POLAR EXPORT
goe425
GOE 425 |  |  |  | Cl Max: | 1.879 | at alpha= | 15.5 | deg
JavaFoil+Calcfoil stall+Eppler ext transition |  |  |  | L/D Max: | 125.791 | at alpha= | 7.5 | deg
Re: | 500000 |  |  | Cd Min: | 0.00867 | at alpha= | 2 | deg
Mach: | 0.1 |  |  | Cl=0 at alpha= | -4.1458 | deg
|  |  |  | @ Cl=0.1, Cd= | 0.022003
|  |  |  | @ Cl=0.4, Cd= | 0.00939
|  |  |  | @ Cl=0.6, Cd= | 0.0098208
alpha (deg) | Cl | Cd | Cm | Cl/Cd
-20 | -0.789 | 0.1946 | -0.021 | -4.053
-19.5 | -0.792 | 0.18445 | -0.022 | -4.296
-19 | -0.794 | 0.17359 | -0.022 | -4.577
-18.5 | -0.795 | 0.16504 | -0.023 | -4.818
-18 | -0.794 | 0.15534 | -0.023 | -5.113
-17.5 | -0.792 | 0.14791 | -0.023 | -5.351
-17 | -0.787 | 0.14072 | -0.024 | -5.593
-16.5 | -0.781 | 0.13337 | -0.024 | -5.854
-16 | -0.772 | 0.12738 | -0.025 | -6.063
-15.5 | -0.762 | 0.12047 | -0.025 | -6.325
-15 | -0.749 | 0.11437 | -0.025 | -6.551
-14.5 | -0.735 | 0.10857 | -0.026 | -6.766
-14 | -0.718 | 0.10305 | -0.026 | -6.964
-13.5 | -0.698 | 0.0967 | -0.026 | -7.223
-13 | -0.677 | 0.09145 | -0.027 | -7.403
-12.5 | -0.653 | 0.0888 | -0.027 | -7.356
-12 | -0.627 | 0.08347 | -0.027 | -7.516
-11.5 | -0.599 | 0.07887 | -0.028 | -7.599
-11 | -0.569 | 0.07319 | -0.028 | -7.781
-10.5 | -0.537 | 0.06917 | -0.029 | -7.769
-10 | -0.503 | 0.06454 | -0.029 | -7.8
-9.5 | -0.468 | 0.06157 | -0.03 | -7.594
-9 | -0.43 | 0.05831 | -0.03 | -7.373
-8.5 | -0.391 | 0.05512 | -0.03 | -7.088
-8 | -0.35 | 0.05269 | -0.031 | -6.644
-7.5 | -0.308 | 0.04965 | -0.032 | -6.204
-7 | -0.265 | 0.04733 | -0.032 | -5.593
-6.5 | -0.22 | 0.04496 | -0.032 | -4.901
-6 | -0.175 | 0.04208 | -0.033 | -4.159
-5.5 | -0.129 | 0.04008 | -0.034 | -3.214
-5 | -0.082 | 0.0382 | -0.035 | -2.143
-4.5 | -0.034 | 0.03729 | -0.035 | -0.919
-4 | 0.014 | 0.03585 | -0.036 | 0.387
-3.5 | 0.062 | 0.03467 | -0.037 | 1.802
-3 | 0.137 | 0.00967 | -0.076 | 14.189
-2.5 | 0.198 | 0.00956 | -0.077 | 20.7
-2 | 0.259 | 0.0103 | -0.078 | 25.107
-1.5 | 0.32 | 0.01034 | -0.079 | 30.942
-1 | 0.381 | 0.00939 | -0.08 | 40.543
-0.5 | 0.442 | 0.00939 | -0.081 | 47.006
0 | 0.506 | 0.0094 | -0.082 | 53.795
0.5 | 0.567 | 0.00981 | -0.083 | 57.793
1 | 0.628 | 0.00983 | -0.084 | 63.846
1.5 | 0.689 | 0.00992 | -0.085 | 69.397
2 | 0.75 | 0.00867 | -0.086 | 86.431
2.5 | 0.81 | 0.0088 | -0.087 | 92.135
3 | 0.871 | 0.00891 | -0.088 | 97.751
3.5 | 0.932 | 0.00868 | -0.089 | 107.327
4 | 0.992 | 0.00869 | -0.09 | 114.235
4.5 | 1.052 | 0.00906 | -0.09 | 116.218
5 | 1.113 | 0.00961 | -0.091 | 115.838
5.5 | 1.173 | 0.00972 | -0.092 | 120.624
6 | 1.233 | 0.01013 | -0.093 | 121.734
6.5 | 1.291 | 0.01047 | -0.094 | 123.361
7 | 1.35 | 0.01079 | -0.095 | 125.104
7.5 | 1.408 | 0.01119 | -0.096 | 125.791
8 | 1.434 | 0.01446 | -0.095 | 99.131
8.5 | 1.482 | 0.01497 | -0.096 | 99.029
9 | 1.53 | 0.01574 | -0.096 | 97.234
9.5 | 1.543 | 0.02566 | -0.094 | 60.145
10 | 1.586 | 0.02747 | -0.095 | 57.729
10.5 | 1.627 | 0.02908 | -0.095 | 55.958
11 | 1.669 | 0.03077 | -0.096 | 54.249
11.5 | 1.71 | 0.03253 | -0.096 | 52.567
12 | 1.748 | 0.03442 | -0.097 | 50.782
12.5 | 1.781 | 0.03874 | -0.097 | 45.982
13 | 1.815 | 0.04118 | -0.098 | 44.071
13.5 | 1.838 | 0.04366 | -0.098 | 42.09
14 | 1.855 | 0.04636 | -0.099 | 40.011
14.5 | 1.868 | 0.04934 | -0.099 | 37.857
15 | 1.877 | 0.05233 | -0.1 | 35.858
15.5 | 1.879 | 0.05587 | -0.1 | 33.636
16 | 1.877 | 0.05967 | -0.101 | 31.458
16.5 | 1.869 | 0.06305 | -0.101 | 29.643
17 | 1.857 | 0.06725 | -0.102 | 27.612
17.5 | 1.839 | 0.07225 | -0.102 | 25.455
18 | 1.816 | 0.07855 | -0.102 | 23.117
18.5 | 1.79 | 0.08312 | -0.102 | 21.539
19 | 1.757 | 0.0896 | -0.102 | 19.607
19.5 | 1.723 | 0.09635 | -0.102 | 17.882
20 | 1.685 | 0.10239 | -0.102 | 16.454

## 28. Re 500k Mach 0.10 (2)
BIGFOIL.COM POLAR EXPORT
goe425
GOE 425 |  |  |  | Cl Max: | 1.5671 | at alpha= | 11 | deg
XFOIL ncrit=9 |  |  |  | L/D Max: | 110.292 | at alpha= | 9 | deg
Re: | 500000 |  |  | Cd Min: | 0.22858 | at alpha= | -20 | deg
Mach: | 0.1 |  |  | Cl=0 at alpha= | -4.1259 | deg
|  |  |  | @ Cl=0.1, Cd= | 0.013196
|  |  |  | @ Cl=0.4, Cd= | 0.010312
|  |  |  | @ Cl=0.6, Cd= | 0.0096484
alpha (deg) | Cl | Cd | Cm | Cl/Cd
-20 | -0.5364 | 0.22858 | 0.0204 | -2.3467
-19.5 | -0.5174 | 0.22315 | 0.0169 | -2.3186
-19 | -0.4991 | 0.21716 | 0.013 | -2.2983
-18.5 | -0.4903 | 0.20863 | 0.0057 | -2.3501
-18 | -0.4682 | 0.20238 | 0.004 | -2.3135
-17.5 | -0.4487 | 0.19701 | 0.0012 | -2.2775
-17 | -0.431 | 0.191 | -0.0022 | -2.2565
-16.5 | -0.4305 | 0.18161 | -0.0103 | -2.3705
-16 | -0.4058 | 0.17551 | -0.011 | -2.3121
-15.5 | -0.3866 | 0.17008 | -0.0132 | -2.273
-15 | -0.3704 | 0.16398 | -0.0162 | -2.2588
-14.5 | -0.3788 | 0.15283 | -0.0248 | -2.4786
-14 | -0.3536 | 0.14772 | -0.0247 | -2.3937
-13.5 | -0.3356 | 0.14227 | -0.0266 | -2.3589
-13 | -0.3219 | 0.13597 | -0.0294 | -2.3674
-12.5 | -0.3367 | 0.12307 | -0.0381 | -2.7358
-12 | -0.3133 | 0.11862 | -0.0387 | -2.6412
-11.5 | -0.3001 | 0.11363 | -0.0394 | -2.641
-11 | -0.291 | 0.10703 | -0.0423 | -2.7189
-10.5 | -0.3167 | 0.09154 | -0.0529 | -3.4597
-10 | -0.2996 | 0.08724 | -0.0537 | -3.4342
-9.5 | -0.2896 | 0.08108 | -0.0569 | -3.5718
-8.5 | -0.3794 | 0.04362 | -0.09 | -8.6978
-8 | -0.3472 | 0.04005 | -0.0902 | -8.6692
-7.5 | -0.3286 | 0.0335 | -0.0899 | -9.809
-7 | -0.2833 | 0.0309 | -0.0898 | -9.1683
-6.5 | -0.2492 | 0.0227 | -0.0871 | -10.978
-6 | -0.201 | 0.01928 | -0.0858 | -10.4253
-5.5 | -0.1481 | 0.01761 | -0.0853 | -8.41
-5 | -0.0944 | 0.0162 | -0.0848 | -5.8272
-4 | 0.0136 | 0.01417 | -0.0838 | 0.95977
-3.5 | 0.0677 | 0.01352 | -0.0833 | 5.0074
-3 | 0.1225 | 0.01297 | -0.083 | 9.4449
-2.5 | 0.1754 | 0.01223 | -0.0824 | 14.3418
-2 | 0.2304 | 0.01178 | -0.0822 | 19.5586
-1.5 | 0.2861 | 0.01159 | -0.082 | 24.6851
-1 | 0.3422 | 0.01126 | -0.0819 | 30.3908
-0.5 | 0.3945 | 0.01037 | -0.0817 | 38.0424
0 | 0.4467 | 0.00982 | -0.0813 | 45.4888
0.5 | 0.5022 | 0.00974 | -0.0811 | 51.5606
1 | 0.5576 | 0.00976 | -0.0809 | 57.1311
1.5 | 0.6108 | 0.00962 | -0.0803 | 63.4927
2 | 0.6964 | 0.00922 | -0.0861 | 75.5315
2.5 | 0.7729 | 0.00954 | -0.0907 | 81.0168
3 | 0.8249 | 0.00971 | -0.0899 | 84.9537
3.5 | 0.8772 | 0.00992 | -0.0893 | 88.4274
4 | 0.9296 | 0.01024 | -0.0887 | 90.7812
4.5 | 0.9811 | 0.01039 | -0.0879 | 94.4273
5 | 1.0336 | 0.01066 | -0.0873 | 96.9606
5.5 | 1.0854 | 0.01091 | -0.0866 | 99.4867
6 | 1.1373 | 0.01113 | -0.086 | 102.1833
6.5 | 1.1885 | 0.0114 | -0.0853 | 104.2544
7 | 1.2392 | 0.01166 | -0.0845 | 106.2779
7.5 | 1.2896 | 0.01191 | -0.0837 | 108.2788
8 | 1.3389 | 0.01225 | -0.0828 | 109.298
8.5 | 1.3865 | 0.01261 | -0.0816 | 109.9524
9 | 1.4338 | 0.013 | -0.0805 | 110.2923
9.5 | 1.4772 | 0.01351 | -0.0787 | 109.3412
10 | 1.5156 | 0.0142 | -0.0763 | 106.7324
10.5 | 1.5464 | 0.0151 | -0.0726 | 102.4106
11 | 1.5671 | 0.01651 | -0.068 | 94.9182
12 | 1.556 | 0.02404 | -0.0575 | 64.7255
13 | 1.5156 | 0.03709 | -0.0516 | 40.8628
13.5 | 1.5056 | 0.043 | -0.0498 | 35.014
14 | 1.4975 | 0.04904 | -0.0484 | 30.5363
14.5 | 1.49 | 0.05534 | -0.0475 | 26.9245
15 | 1.4822 | 0.06186 | -0.047 | 23.9606
15.5 | 1.4742 | 0.06857 | -0.0466 | 21.4992
16 | 1.4693 | 0.07503 | -0.0466 | 19.5828

## 29. Re 500k Mach 0.25 (1)
BIGFOIL.COM POLAR EXPORT
goe425
GOE 425 |  |  |  | Cl Max: | 1.847 | at alpha= | 14 | deg
JavaFoil+Calcfoil stall+Eppler ext transition |  |  |  | L/D Max: | 123.576 | at alpha= | 6.5 | deg
Re: | 500000 |  |  | Cd Min: | 0.00873 | at alpha= | 2 | deg
Mach: | 0.25 |  |  | Cl=0 at alpha= | -4.1429 | deg
|  |  |  | @ Cl=0.1, Cd= | 0.023509
|  |  |  | @ Cl=0.4, Cd= | 0.0093543
|  |  |  | @ Cl=0.6, Cd= | 0.0098671
alpha (deg) | Cl | Cd | Cm | Cl/Cd
-19.5 | -0.498 | 0.22512 | -0.023 | -2.211
-19 | -0.526 | 0.20833 | -0.023 | -2.526
-18.5 | -0.552 | 0.19678 | -0.024 | -2.806
-18 | -0.575 | 0.18215 | -0.024 | -3.159
-17.5 | -0.596 | 0.16886 | -0.024 | -3.528
-17 | -0.613 | 0.15977 | -0.024 | -3.838
-16.5 | -0.628 | 0.15038 | -0.025 | -4.173
-16 | -0.639 | 0.14121 | -0.025 | -4.522
-15.5 | -0.646 | 0.13247 | -0.025 | -4.878
-15 | -0.65 | 0.12383 | -0.026 | -5.253
-14.5 | -0.651 | 0.11567 | -0.026 | -5.629
-14 | -0.648 | 0.10972 | -0.027 | -5.908
-13.5 | -0.641 | 0.10236 | -0.027 | -6.267
-13 | -0.631 | 0.09969 | -0.027 | -6.331
-12.5 | -0.617 | 0.09284 | -0.027 | -6.649
-12 | -0.6 | 0.08763 | -0.028 | -6.847
-11.5 | -0.579 | 0.08268 | -0.028 | -7.007
-11 | -0.555 | 0.07772 | -0.029 | -7.147
-10.5 | -0.529 | 0.07113 | -0.03 | -7.431
-10 | -0.499 | 0.06687 | -0.03 | -7.456
-9.5 | -0.466 | 0.06234 | -0.03 | -7.473
-9 | -0.431 | 0.05942 | -0.031 | -7.249
-8.5 | -0.393 | 0.05623 | -0.031 | -6.993
-8 | -0.354 | 0.05295 | -0.032 | -6.678
-7.5 | -0.312 | 0.04951 | -0.032 | -6.305
-7 | -0.269 | 0.04808 | -0.033 | -5.595
-6.5 | -0.224 | 0.04548 | -0.033 | -4.936
-6 | -0.179 | 0.0425 | -0.034 | -4.204
-5.5 | -0.132 | 0.04034 | -0.034 | -3.264
-5 | -0.084 | 0.0385 | -0.035 | -2.176
-4.5 | -0.035 | 0.03654 | -0.036 | -0.961
-4 | 0.014 | 0.03614 | -0.037 | 0.393
-3.5 | 0.064 | 0.03487 | -0.037 | 1.837
-3 | 0.141 | 0.01057 | -0.078 | 13.331
-2.5 | 0.203 | 0.00963 | -0.079 | 21.107
-2 | 0.266 | 0.01037 | -0.08 | 25.61
-1.5 | 0.328 | 0.01055 | -0.081 | 31.13
-1 | 0.391 | 0.00935 | -0.082 | 41.849
-0.5 | 0.454 | 0.00938 | -0.083 | 48.353
0 | 0.52 | 0.00936 | -0.084 | 55.516
0.5 | 0.582 | 0.00983 | -0.085 | 59.201
1 | 0.645 | 0.00996 | -0.086 | 64.727
1.5 | 0.707 | 0.01 | -0.087 | 70.759
2 | 0.77 | 0.00873 | -0.088 | 88.232
2.5 | 0.832 | 0.00884 | -0.089 | 94.102
3 | 0.895 | 0.00897 | -0.09 | 99.72
3.5 | 0.957 | 0.00889 | -0.091 | 107.651
4 | 1.019 | 0.00888 | -0.092 | 114.711
4.5 | 1.081 | 0.00932 | -0.093 | 115.92
5 | 1.142 | 0.00972 | -0.094 | 117.577
5.5 | 1.204 | 0.00999 | -0.095 | 120.537
6 | 1.265 | 0.01038 | -0.096 | 121.881
6.5 | 1.326 | 0.01073 | -0.097 | 123.576
7 | 1.356 | 0.01378 | -0.096 | 98.415
7.5 | 1.409 | 0.01446 | -0.096 | 97.48
8 | 1.462 | 0.01523 | -0.097 | 96.027
8.5 | 1.511 | 0.01601 | -0.098 | 94.38
9 | 1.558 | 0.0169 | -0.098 | 92.169
9.5 | 1.569 | 0.02811 | -0.096 | 55.802
10 | 1.612 | 0.02986 | -0.097 | 53.99
10.5 | 1.655 | 0.03154 | -0.097 | 52.493
11 | 1.697 | 0.03341 | -0.098 | 50.786
11.5 | 1.734 | 0.0354 | -0.099 | 48.99
12 | 1.767 | 0.0402 | -0.099 | 43.951
12.5 | 1.798 | 0.04266 | -0.099 | 42.149
13 | 1.827 | 0.04594 | -0.1 | 39.774
13.5 | 1.842 | 0.04886 | -0.1 | 37.694
14 | 1.847 | 0.052 | -0.101 | 35.525
14.5 | 1.847 | 0.05514 | -0.101 | 33.491
15 | 1.837 | 0.05973 | -0.102 | 30.759
15.5 | 1.822 | 0.0632 | -0.102 | 28.834
16 | 1.797 | 0.06745 | -0.103 | 26.641
16.5 | 1.761 | 0.07335 | -0.103 | 24.013
17 | 1.719 | 0.07948 | -0.103 | 21.626
17.5 | 1.667 | 0.08675 | -0.103 | 19.22
18 | 1.608 | 0.09435 | -0.103 | 17.046
18.5 | 1.54 | 0.10436 | -0.103 | 14.758
19 | 1.464 | 0.11415 | -0.102 | 12.824

## 30. Re 500k Mach 0.25 (2)
BIGFOIL.COM POLAR EXPORT
goe425
GOE 425 |  |  |  | Cl Max: | 1.5745 | at alpha= | 11 | deg
XFOIL ncrit=9 |  |  |  | L/D Max: | 107.125 | at alpha= | 8.5 | deg
Re: | 500000 |  |  | Cd Min: | 0.23252 | at alpha= | -20 | deg
Mach: | 0.25 |  |  | Cl=0 at alpha= | -4.1268 | deg
|  |  |  | @ Cl=0.1, Cd= | 0.013624
|  |  |  | @ Cl=0.4, Cd= | 0.011236
|  |  |  | @ Cl=0.6, Cd= | 0.010009
alpha (deg) | Cl | Cd | Cm | Cl/Cd
-20 | -0.5399 | 0.23252 | 0.0211 | -2.322
-19.5 | -0.5199 | 0.22685 | 0.0174 | -2.2918
-19 | -0.5006 | 0.22061 | 0.0133 | -2.2692
-18.5 | -0.4868 | 0.21253 | 0.0069 | -2.2905
-18 | -0.4672 | 0.20567 | 0.0039 | -2.2716
-17.5 | -0.4465 | 0.20011 | 0.001 | -2.2313
-17 | -0.4276 | 0.19391 | -0.0025 | -2.2051
-16.5 | -0.4198 | 0.18534 | -0.0095 | -2.265
-16 | -0.3993 | 0.17844 | -0.0116 | -2.2377
-15.5 | -0.3789 | 0.17287 | -0.0139 | -2.1918
-15 | -0.3615 | 0.16661 | -0.0171 | -2.1697
-14.5 | -0.3659 | 0.15669 | -0.0255 | -2.3352
-14 | -0.3403 | 0.15071 | -0.0257 | -2.258
-13.5 | -0.3211 | 0.1451 | -0.0276 | -2.213
-13 | -0.3063 | 0.13869 | -0.0306 | -2.2085
-12.5 | -0.3133 | 0.12682 | -0.0399 | -2.4704
-12 | -0.2952 | 0.12278 | -0.0383 | -2.4043
-11.5 | -0.2788 | 0.11742 | -0.0397 | -2.3744
-11 | -0.2685 | 0.11072 | -0.0427 | -2.425
-10.5 | -0.2851 | 0.09758 | -0.0518 | -2.9217
-10 | -0.2662 | 0.09317 | -0.0523 | -2.8571
-9.5 | -0.2535 | 0.08735 | -0.0548 | -2.9021
-9 | -0.3169 | 0.0607 | -0.0823 | -5.2208
-8.5 | -0.3172 | 0.05386 | -0.0878 | -5.8893
-8 | -0.3065 | 0.04816 | -0.0907 | -6.3642
-7.5 | -0.3157 | 0.03846 | -0.0937 | -8.2085
-7 | -0.2743 | 0.03481 | -0.0936 | -7.8799
-6 | -0.204 | 0.0212 | -0.0902 | -9.6226
-5.5 | -0.1519 | 0.01893 | -0.0891 | -8.0243
-5 | -0.0973 | 0.01715 | -0.0882 | -5.6735
-4.5 | -0.0415 | 0.0158 | -0.0876 | -2.6266
-4 | 0.0141 | 0.01477 | -0.0869 | 0.95464
-3.5 | 0.0704 | 0.01392 | -0.0863 | 5.0575
-3 | 0.1265 | 0.01336 | -0.0857 | 9.4686
-2.5 | 0.1819 | 0.01259 | -0.0851 | 14.448
-2 | 0.2379 | 0.01208 | -0.0847 | 19.6937
-1.5 | 0.2956 | 0.01178 | -0.0844 | 25.0934
-1 | 0.3533 | 0.01149 | -0.0843 | 30.7485
-0.5 | 0.4103 | 0.01118 | -0.0841 | 36.6995
0 | 0.4617 | 0.01005 | -0.0835 | 45.9403
0.5 | 0.5189 | 0.01002 | -0.0833 | 51.7864
1 | 0.5763 | 0.01006 | -0.0831 | 57.2863
1.5 | 0.6321 | 0.00994 | -0.0826 | 63.5915
2 | 0.6955 | 0.00953 | -0.0831 | 72.9801
2.5 | 0.7971 | 0.00979 | -0.0925 | 81.4198
3 | 0.8509 | 0.01 | -0.0917 | 85.09
3.5 | 0.9055 | 0.01038 | -0.091 | 87.2351
4 | 0.9583 | 0.01055 | -0.09 | 90.8341
4.5 | 1.0121 | 0.01079 | -0.0891 | 93.7998
5 | 1.0658 | 0.01108 | -0.0883 | 96.1913
5.5 | 1.1195 | 0.01132 | -0.0874 | 98.8958
6 | 1.1729 | 0.01164 | -0.0866 | 100.7646
6.5 | 1.2257 | 0.01188 | -0.0855 | 103.1734
7 | 1.2776 | 0.01218 | -0.0844 | 104.8933
7.5 | 1.3288 | 0.01254 | -0.0831 | 105.9649
8 | 1.379 | 0.01289 | -0.0817 | 106.9822
8.5 | 1.4269 | 0.01332 | -0.0799 | 107.1246
9 | 1.4728 | 0.01385 | -0.0779 | 106.3394
9.5 | 1.5125 | 0.01452 | -0.0749 | 104.1667
10 | 1.5401 | 0.01554 | -0.0701 | 99.1055
10.5 | 1.5648 | 0.01697 | -0.0658 | 92.2098
11 | 1.5745 | 0.01958 | -0.0609 | 80.4137
11.5 | 1.5623 | 0.02456 | -0.0565 | 63.6116
12 | 1.5212 | 0.03286 | -0.0526 | 46.2934
12.5 | 1.4934 | 0.04033 | -0.0498 | 37.0295
13 | 1.4745 | 0.04732 | -0.0479 | 31.1602
13.5 | 1.4631 | 0.05401 | -0.0466 | 27.0894
14 | 1.4534 | 0.06077 | -0.0457 | 23.9164
14.5 | 1.4455 | 0.06754 | -0.0452 | 21.4021
15 | 1.4387 | 0.07432 | -0.045 | 19.3582
15.5 | 1.4331 | 0.08113 | -0.0449 | 17.6642
16 | 1.4258 | 0.08825 | -0.0452 | 16.1564

## 31. Re 500k Mach 0.50 (1)
BIGFOIL.COM POLAR EXPORT
goe425
GOE 425 |  |  |  | Cl Max: | 1.709 | at alpha= | 10.5 | deg
JavaFoil+Calcfoil stall+Eppler ext transition |  |  |  | L/D Max: | 91.655 | at alpha= | 2.5 | deg
Re: | 500000 |  |  | Cd Min: | 0.00954 | at alpha= | -0.5 | deg
Mach: | 0.5 |  |  | Cl=0 at alpha= | -4.1482 | deg
|  |  |  | @ Cl=0.1, Cd= | 0.034658
|  |  |  | @ Cl=0.4, Cd= | 0.010294
|  |  |  | @ Cl=0.6, Cd= | 0.0097786
alpha (deg) | Cl | Cd | Cm | Cl/Cd
-20 | -0.867 | 0.21397 | -0.032 | -4.05
-19.5 | -0.843 | 0.20366 | -0.034 | -4.142
-19 | -0.811 | 0.20052 | -0.031 | -4.046
-18.5 | -0.783 | 0.19902 | -0.03 | -3.937
-18 | -0.757 | 0.19462 | -0.03 | -3.888
-17.5 | -0.73 | 0.18792 | -0.031 | -3.886
-17 | -0.703 | 0.18251 | -0.031 | -3.854
-16.5 | -0.677 | 0.17626 | -0.031 | -3.839
-16 | -0.65 | 0.1731 | -0.031 | -3.757
-15.5 | -0.624 | 0.15462 | -0.032 | -4.035
-15 | -0.597 | 0.15094 | -0.033 | -3.956
-14.5 | -0.57 | 0.14601 | -0.033 | -3.906
-14 | -0.543 | 0.14217 | -0.033 | -3.822
-13.5 | -0.516 | 0.13733 | -0.034 | -3.76
-13 | -0.489 | 0.13478 | -0.034 | -3.63
-12.5 | -0.461 | 0.13894 | -0.032 | -3.317
-12 | -0.433 | 0.1319 | -0.031 | -3.285
-11.5 | -0.406 | 0.12874 | -0.031 | -3.155
-11 | -0.379 | 0.12556 | -0.032 | -3.017
-10.5 | -0.352 | 0.10535 | -0.033 | -3.339
-10 | -0.325 | 0.09236 | -0.034 | -3.514
-9.5 | -0.297 | 0.09434 | -0.034 | -3.149
-9 | -0.27 | 0.08853 | -0.035 | -3.046
-8.5 | -0.242 | 0.08465 | -0.035 | -2.86
-8 | -0.214 | 0.08666 | -0.036 | -2.475
-7.5 | -0.242 | 0.06867 | -0.035 | -3.523
-7 | -0.254 | 0.05473 | -0.035 | -4.645
-6.5 | -0.226 | 0.05091 | -0.036 | -4.44
-6 | -0.186 | 0.04672 | -0.037 | -3.987
-5.5 | -0.14 | 0.04368 | -0.037 | -3.213
-5 | -0.091 | 0.04032 | -0.038 | -2.248
-4.5 | -0.038 | 0.03811 | -0.039 | -1.007
-4 | 0.016 | 0.03636 | -0.04 | 0.43
-3.5 | 0.071 | 0.03473 | -0.041 | 2.04
-3 | 0.127 | 0.03459 | -0.042 | 3.668
-2.5 | 0.183 | 0.03361 | -0.043 | 5.459
-2 | 0.296 | 0.01074 | -0.09 | 27.551
-1.5 | 0.366 | 0.01096 | -0.091 | 33.431
-1 | 0.437 | 0.00957 | -0.092 | 45.65
-0.5 | 0.506 | 0.00954 | -0.093 | 53.024
0 | 0.58 | 0.00959 | -0.094 | 60.472
0.5 | 0.65 | 0.01025 | -0.095 | 63.385
1 | 0.72 | 0.01029 | -0.096 | 69.898
1.5 | 0.789 | 0.01039 | -0.097 | 75.992
2 | 0.859 | 0.01055 | -0.099 | 81.403
2.5 | 0.928 | 0.01013 | -0.1 | 91.655
3 | 0.986 | 0.01184 | -0.1 | 83.288
3.5 | 1.047 | 0.01246 | -0.1 | 84.006
4 | 1.11 | 0.01262 | -0.101 | 88.004
4.5 | 1.173 | 0.01349 | -0.101 | 86.915
5 | 1.235 | 0.01424 | -0.102 | 86.706
5.5 | 1.297 | 0.01504 | -0.103 | 86.225
6 | 1.356 | 0.01603 | -0.103 | 84.616
6.5 | 1.413 | 0.01707 | -0.104 | 82.76
7 | 1.468 | 0.0183 | -0.104 | 80.207
7.5 | 1.521 | 0.01963 | -0.105 | 77.481
8 | 1.571 | 0.02111 | -0.105 | 74.408
8.5 | 1.594 | 0.03435 | -0.104 | 46.414
9 | 1.636 | 0.03693 | -0.104 | 44.289
9.5 | 1.67 | 0.03988 | -0.105 | 41.884
10 | 1.697 | 0.04278 | -0.106 | 39.668
10.5 | 1.709 | 0.04986 | -0.106 | 34.278
11 | 1.709 | 0.05466 | -0.106 | 31.275
11.5 | 1.687 | 0.06085 | -0.106 | 27.726
12 | 1.622 | 0.06798 | -0.106 | 23.862
12.5 | 1.426 | 0.07915 | -0.105 | 18.01
13 | 0.959 | 0.14457 | -0.053 | 6.631
13.5 | 0.987 | 0.14946 | -0.056 | 6.603
14 | 1.018 | 0.15902 | -0.064 | 6.403
14.5 | 1.047 | 0.16735 | -0.066 | 6.257
15 | 1.079 | 0.1799 | -0.071 | 5.995
15.5 | 1.105 | 0.19441 | -0.071 | 5.685

## 32. Re 500k Mach 0.50 (2)
BIGFOIL.COM POLAR EXPORT
goe425
GOE 425 |  |  |  | Cl Max: | 1.5536 | at alpha= | 10 | deg
XFOIL ncrit=9 |  |  |  | L/D Max: | 90.0966 | at alpha= | 6 | deg
Re: | 500000 |  |  | Cd Min: | 0.25301 | at alpha= | -20 | deg
Mach: | 0.5 |  |  | Cl=0 at alpha= | -4.163 | deg
|  |  |  | @ Cl=0.1, Cd= | 0.015964
|  |  |  | @ Cl=0.4, Cd= | 0.01274
|  |  |  | @ Cl=0.6, Cd= | 0.011346
alpha (deg) | Cl | Cd | Cm | Cl/Cd
-20 | -0.5645 | 0.25301 | 0.0245 | -2.2311
-19.5 | -0.5401 | 0.24584 | 0.0198 | -2.197
-19 | -0.5162 | 0.23797 | 0.0147 | -2.1692
-18.5 | -0.4957 | 0.22945 | 0.0079 | -2.1604
-18 | -0.4711 | 0.22161 | 0.0042 | -2.1258
-17.5 | -0.4464 | 0.21486 | 0.0004 | -2.0776
-17 | -0.4231 | 0.20742 | -0.0042 | -2.0398
-16.5 | -0.4064 | 0.19897 | -0.0112 | -2.0425
-16 | -0.3809 | 0.1913 | -0.014 | -1.9911
-15.5 | -0.3565 | 0.18471 | -0.0174 | -1.9301
-15 | -0.3347 | 0.17737 | -0.0216 | -1.887
-14.5 | -0.3277 | 0.16892 | -0.0298 | -1.94
-14 | -0.2961 | 0.16234 | -0.0298 | -1.8239
-13.5 | -0.2767 | 0.15627 | -0.0318 | -1.7707
-13 | -0.2642 | 0.14854 | -0.037 | -1.7786
-12.5 | -0.2532 | 0.14052 | -0.0415 | -1.8019
-12 | -0.2268 | 0.13465 | -0.0422 | -1.6844
-11.5 | -0.2086 | 0.12819 | -0.045 | -1.6273
-11 | -0.2133 | 0.11876 | -0.0538 | -1.7961
-10.5 | -0.1883 | 0.11274 | -0.0535 | -1.6702
-10 | -0.1675 | 0.107 | -0.0551 | -1.5654
-9.5 | -0.1719 | 0.09737 | -0.0641 | -1.7654
-9 | -0.1548 | 0.09093 | -0.0649 | -1.7024
-8.5 | -0.1354 | 0.08547 | -0.0664 | -1.5842
-8 | -0.1448 | 0.07402 | -0.0787 | -1.9562
-7.5 | -0.1295 | 0.06855 | -0.0786 | -1.8891
-7 | -0.114 | 0.06275 | -0.0817 | -1.8167
-6.5 | -0.1406 | 0.04794 | -0.1012 | -2.9328
-5.5 | -0.1279 | 0.02922 | -0.1069 | -4.3771
-5 | -0.0905 | 0.02387 | -0.1054 | -3.7914
-4.5 | -0.0401 | 0.02028 | -0.1033 | -1.9773
-4 | 0.0194 | 0.01788 | -0.1015 | 1.085
-3.5 | 0.0822 | 0.01627 | -0.0999 | 5.0522
-3 | 0.1463 | 0.01517 | -0.0986 | 9.644
-2.5 | 0.2105 | 0.01435 | -0.0973 | 14.669
-2 | 0.2731 | 0.01361 | -0.096 | 20.0661
-1.5 | 0.3368 | 0.01301 | -0.0951 | 25.8878
-1 | 0.4024 | 0.01273 | -0.0944 | 31.6104
-0.5 | 0.4682 | 0.01255 | -0.0939 | 37.3068
0 | 0.5329 | 0.01223 | -0.0934 | 43.5732
0.5 | 0.5918 | 0.01133 | -0.0925 | 52.233
1 | 0.6568 | 0.01146 | -0.0919 | 57.3124
1.5 | 0.7215 | 0.01154 | -0.0912 | 62.5217
2 | 0.7851 | 0.01165 | -0.0903 | 67.3906
2.5 | 0.8501 | 0.01133 | -0.0892 | 75.0309
3 | 0.9579 | 0.01176 | -0.0972 | 81.4541
3.5 | 1.0158 | 0.01221 | -0.0952 | 83.1941
4 | 1.0757 | 0.01256 | -0.0934 | 85.6449
4.5 | 1.1337 | 0.01302 | -0.0912 | 87.0737
5 | 1.1928 | 0.01345 | -0.089 | 88.684
5.5 | 1.2489 | 0.01399 | -0.0864 | 89.2709
6 | 1.3055 | 0.01449 | -0.0837 | 90.0966
6.5 | 1.3553 | 0.01516 | -0.08 | 89.3997
7 | 1.4011 | 0.01584 | -0.0755 | 88.4533
7.5 | 1.4399 | 0.01677 | -0.0704 | 85.8617
8 | 1.4767 | 0.01821 | -0.0658 | 81.0928
8.5 | 1.5089 | 0.02015 | -0.0617 | 74.8834
9 | 1.5346 | 0.02293 | -0.058 | 66.9254
9.5 | 1.5509 | 0.02673 | -0.0548 | 58.021
10 | 1.5536 | 0.03165 | -0.0515 | 49.0869
10.5 | 1.536 | 0.03819 | -0.0481 | 40.22
11 | 1.4951 | 0.04688 | -0.0453 | 31.8921
11.5 | 1.4295 | 0.05814 | -0.0435 | 24.5872
12 | 1.3817 | 0.06844 | -0.0426 | 20.1885
12.5 | 1.3575 | 0.07699 | -0.0419 | 17.6322
13 | 1.3477 | 0.08452 | -0.0415 | 15.9453
13.5 | 1.3442 | 0.09171 | -0.0414 | 14.6571
14 | 1.344 | 0.09874 | -0.0415 | 13.6115
14.5 | 1.3461 | 0.10577 | -0.042 | 12.7267
15 | 1.3474 | 0.11307 | -0.0429 | 11.9165

## 33. Re 750k Mach 0.00 (1)
BIGFOIL.COM POLAR EXPORT
goe425
GOE 425 |  |  |  | Cl Max: | 1.893 | at alpha= | 16 | deg
JavaFoil+Calcfoil stall+Eppler ext transition |  |  |  | L/D Max: | 140.872 | at alpha= | 7.5 | deg
Re: | 750000 |  |  | Cd Min: | 0.00775 | at alpha= | 3.5 | deg
Mach: | 0 |  |  | Cl=0 at alpha= | -4.1441 | deg
|  |  |  | @ Cl=0.1, Cd= | 0.010249
|  |  |  | @ Cl=0.4, Cd= | 0.0086035
|  |  |  | @ Cl=0.6, Cd= | 0.0090077
alpha (deg) | Cl | Cd | Cm | Cl/Cd
-20 | -0.824 | 0.18189 | -0.022 | -4.53
-19.5 | -0.825 | 0.17149 | -0.022 | -4.809
-19 | -0.824 | 0.16283 | -0.022 | -5.062
-18.5 | -0.822 | 0.15514 | -0.023 | -5.3
-18 | -0.819 | 0.14867 | -0.023 | -5.507
-17.5 | -0.814 | 0.13963 | -0.023 | -5.827
-17 | -0.807 | 0.13288 | -0.024 | -6.072
-16.5 | -0.798 | 0.12667 | -0.024 | -6.301
-16 | -0.788 | 0.12087 | -0.025 | -6.517
-15.5 | -0.775 | 0.11728 | -0.025 | -6.607
-15 | -0.761 | 0.10849 | -0.025 | -7.011
-14.5 | -0.744 | 0.1052 | -0.025 | -7.072
-14 | -0.726 | 0.09816 | -0.026 | -7.392
-13.5 | -0.705 | 0.0925 | -0.026 | -7.62
-13 | -0.682 | 0.08814 | -0.027 | -7.74
-12.5 | -0.657 | 0.08506 | -0.027 | -7.728
-12 | -0.63 | 0.08044 | -0.028 | -7.838
-11.5 | -0.601 | 0.07594 | -0.028 | -7.921
-11 | -0.571 | 0.07057 | -0.029 | -8.089
-10.5 | -0.538 | 0.06679 | -0.029 | -8.058
-10 | -0.504 | 0.06257 | -0.03 | -8.049
-9.5 | -0.467 | 0.05957 | -0.03 | -7.845
-9 | -0.43 | 0.05652 | -0.03 | -7.599
-8.5 | -0.39 | 0.054 | -0.031 | -7.224
-8 | -0.349 | 0.05044 | -0.031 | -6.924
-7.5 | -0.307 | 0.04743 | -0.032 | -6.479
-7 | -0.264 | 0.04599 | -0.032 | -5.74
-6.5 | -0.22 | 0.04373 | -0.033 | -5.023
-6 | -0.174 | 0.04157 | -0.034 | -4.197
-5.5 | -0.128 | 0.03901 | -0.034 | -3.291
-5 | -0.082 | 0.03789 | -0.035 | -2.153
-4.5 | -0.042 | 0.00993 | -0.073 | -4.233
-4 | 0.017 | 0.00983 | -0.074 | 1.731
-3.5 | 0.077 | 0.01054 | -0.075 | 7.262
-3 | 0.137 | 0.00978 | -0.076 | 13.956
-2.5 | 0.197 | 0.00883 | -0.077 | 22.315
-2 | 0.257 | 0.00954 | -0.078 | 26.979
-1.5 | 0.318 | 0.00955 | -0.079 | 33.325
-1 | 0.379 | 0.0086 | -0.08 | 44.054
-0.5 | 0.439 | 0.00861 | -0.081 | 51.045
0 | 0.503 | 0.00858 | -0.082 | 58.634
0.5 | 0.564 | 0.00899 | -0.083 | 62.713
1 | 0.625 | 0.00902 | -0.083 | 69.281
1.5 | 0.685 | 0.00903 | -0.084 | 75.849
2 | 0.746 | 0.00786 | -0.085 | 94.901
2.5 | 0.806 | 0.0079 | -0.086 | 102.051
3 | 0.867 | 0.008 | -0.087 | 108.323
3.5 | 0.927 | 0.00775 | -0.088 | 119.589
4 | 0.987 | 0.00777 | -0.089 | 127.138
4.5 | 1.047 | 0.0081 | -0.09 | 129.322
5 | 1.107 | 0.00858 | -0.091 | 129.083
5.5 | 1.167 | 0.00869 | -0.092 | 134.243
6 | 1.227 | 0.00903 | -0.093 | 135.831
6.5 | 1.285 | 0.00933 | -0.094 | 137.724
7 | 1.343 | 0.00961 | -0.095 | 139.741
7.5 | 1.401 | 0.00995 | -0.096 | 140.872
8 | 1.458 | 0.01046 | -0.097 | 139.464
8.5 | 1.514 | 0.01106 | -0.098 | 136.869
9 | 1.567 | 0.01151 | -0.099 | 136.208
9.5 | 1.548 | 0.02291 | -0.095 | 67.554
10 | 1.591 | 0.0245 | -0.095 | 64.92
10.5 | 1.633 | 0.02591 | -0.096 | 63.022
11 | 1.673 | 0.02755 | -0.096 | 60.737
11.5 | 1.713 | 0.02929 | -0.097 | 58.464
12 | 1.75 | 0.03121 | -0.097 | 56.084
12.5 | 1.783 | 0.03514 | -0.097 | 50.739
13 | 1.818 | 0.03732 | -0.098 | 48.719
13.5 | 1.841 | 0.03946 | -0.098 | 46.669
14 | 1.861 | 0.0423 | -0.099 | 44.002
14.5 | 1.876 | 0.04494 | -0.1 | 41.738
15 | 1.886 | 0.04728 | -0.1 | 39.886
15.5 | 1.891 | 0.05034 | -0.101 | 37.57
16 | 1.893 | 0.05366 | -0.101 | 35.273
16.5 | 1.889 | 0.05706 | -0.101 | 33.102
17 | 1.88 | 0.06065 | -0.102 | 31.002
17.5 | 1.866 | 0.06454 | -0.102 | 28.916
18 | 1.849 | 0.06926 | -0.102 | 26.7
18.5 | 1.827 | 0.07377 | -0.103 | 24.766
19 | 1.8 | 0.07962 | -0.103 | 22.607
19.5 | 1.771 | 0.08549 | -0.103 | 20.714
20 | 1.738 | 0.09156 | -0.103 | 18.978

## 34. Re 750k Mach 0.00 (2)
BIGFOIL.COM POLAR EXPORT
goe425
GOE 425 |  |  |  | Cl Max: | 1.56 | at alpha= | 11 | deg
XFOIL ncrit=9 |  |  |  | L/D Max: | 129.181 | at alpha= | 8 | deg
Re: | 750000 |  |  | Cd Min: | 0.22638 | at alpha= | -20 | deg
Mach: | 0 |  |  | Cl=0 at alpha= | -4.1011 | deg
|  |  |  | @ Cl=0.1, Cd= | 0.011647
|  |  |  | @ Cl=0.4, Cd= | 0.0097974
|  |  |  | @ Cl=0.6, Cd= | 0.0085528
alpha (deg) | Cl | Cd | Cm | Cl/Cd
-20 | -0.5392 | 0.22638 | 0.0203 | -2.3818
-19.5 | -0.5199 | 0.22146 | 0.017 | -2.3476
-19 | -0.5014 | 0.21585 | 0.0133 | -2.3229
-18.5 | -0.4885 | 0.20718 | 0.0075 | -2.3579
-18 | -0.4733 | 0.19984 | 0.0038 | -2.3684
-17.5 | -0.4532 | 0.19497 | 0.0013 | -2.3245
-17 | -0.4351 | 0.18939 | -0.0019 | -2.2974
-16.5 | -0.427 | 0.18021 | -0.0079 | -2.3695
-16 | -0.4144 | 0.17238 | -0.0113 | -2.404
-15.5 | -0.3942 | 0.1675 | -0.0132 | -2.3534
-15 | -0.3774 | 0.16183 | -0.0159 | -2.3321
-14.5 | -0.3638 | 0.1551 | -0.0192 | -2.3456
-14 | -0.369 | 0.14331 | -0.0257 | -2.5748
-13.5 | -0.3492 | 0.13847 | -0.027 | -2.5218
-13 | -0.3323 | 0.13292 | -0.0295 | -2.5
-12.5 | -0.3241 | 0.12683 | -0.0314 | -2.5554
-12 | -0.3428 | 0.11232 | -0.0394 | -3.052
-11 | -0.3146 | 0.10179 | -0.0432 | -3.0907
-10.5 | -0.3075 | 0.09467 | -0.0468 | -3.2481
-10 | -0.4684 | 0.04942 | -0.0873 | -9.4779
-9.5 | -0.4478 | 0.04553 | -0.0882 | -9.8353
-9 | -0.4264 | 0.04136 | -0.089 | -10.3095
-8.5 | -0.4041 | 0.03622 | -0.0893 | -11.1568
-8 | -0.3868 | 0.0294 | -0.0882 | -13.1565
-7.5 | -0.3512 | 0.02326 | -0.0861 | -15.0989
-7 | -0.3045 | 0.02016 | -0.0853 | -15.1042
-6.5 | -0.2538 | 0.01828 | -0.0847 | -13.884
-6 | -0.2009 | 0.01744 | -0.0842 | -11.5195
-5.5 | -0.1496 | 0.0151 | -0.0837 | -9.9073
-5 | -0.0963 | 0.01396 | -0.0833 | -6.8983
-4.5 | -0.0426 | 0.01312 | -0.083 | -3.247
-4 | 0.0108 | 0.01247 | -0.0825 | 0.86608
-3.5 | 0.0653 | 0.01187 | -0.0823 | 5.5013
-3 | 0.1198 | 0.01152 | -0.082 | 10.3993
-2.5 | 0.1742 | 0.01091 | -0.0817 | 15.967
-2 | 0.229 | 0.01055 | -0.0815 | 21.7062
-1.5 | 0.2851 | 0.01032 | -0.0815 | 27.626
-1 | 0.3412 | 0.01008 | -0.0815 | 33.8492
-0.5 | 0.3963 | 0.00986 | -0.0814 | 40.1927
0 | 0.4489 | 0.00897 | -0.0812 | 50.0446
0.5 | 0.5026 | 0.00856 | -0.0811 | 58.715
1 | 0.5581 | 0.00862 | -0.081 | 64.7448
1.5 | 0.6142 | 0.00853 | -0.0811 | 72.0047
2 | 0.6682 | 0.00837 | -0.0808 | 79.8327
2.5 | 0.7438 | 0.00803 | -0.0848 | 92.6276
3 | 0.8253 | 0.00816 | -0.0905 | 101.1397
3.5 | 0.8773 | 0.00831 | -0.0898 | 105.5716
4 | 0.9288 | 0.00855 | -0.0891 | 108.6316
4.5 | 0.9812 | 0.00868 | -0.0885 | 113.0415
5 | 1.0327 | 0.00891 | -0.0878 | 115.9035
5.5 | 1.0848 | 0.0091 | -0.0873 | 119.2088
6 | 1.1363 | 0.00932 | -0.0867 | 121.9206
6.5 | 1.1884 | 0.00952 | -0.0862 | 124.8319
7 | 1.2388 | 0.00984 | -0.0855 | 125.8943
7.5 | 1.2907 | 0.01006 | -0.0851 | 128.3002
8 | 1.3409 | 0.01038 | -0.0845 | 129.1811
8.5 | 1.3897 | 0.01077 | -0.0837 | 129.0344
9 | 1.4366 | 0.01123 | -0.0826 | 127.9252
9.5 | 1.4792 | 0.0119 | -0.0809 | 124.3025
10 | 1.5187 | 0.01269 | -0.0788 | 119.6769
10.5 | 1.5483 | 0.01378 | -0.0751 | 112.3585
11 | 1.56 | 0.01568 | -0.0692 | 99.4898
11.5 | 1.543 | 0.01975 | -0.0618 | 78.1266
12 | 1.5429 | 0.02378 | -0.0583 | 64.8823
12.5 | 1.5499 | 0.02779 | -0.0563 | 55.7719
13 | 1.5525 | 0.03236 | -0.0544 | 47.9759
13.5 | 1.5466 | 0.03778 | -0.0525 | 40.937
14 | 1.5389 | 0.04352 | -0.0508 | 35.3608
14.5 | 1.5347 | 0.04919 | -0.0496 | 31.1994
15 | 1.5303 | 0.05515 | -0.0489 | 27.748
15.5 | 1.5262 | 0.0612 | -0.0483 | 24.9379
16 | 1.5247 | 0.06711 | -0.048 | 22.7194

## 35. Re 750k Mach 0.10 (1)
BIGFOIL.COM POLAR EXPORT
goe425
GOE 425 |  |  |  | Cl Max: | 1.886 | at alpha= | 15.5 | deg
JavaFoil+Calcfoil stall+Eppler ext transition |  |  |  | L/D Max: | 140.5 | at alpha= | 7.5 | deg
Re: | 750000 |  |  | Cd Min: | 0.00778 | at alpha= | 3.5 | deg
Mach: | 0.1 |  |  | Cl=0 at alpha= | -4.1441 | deg
|  |  |  | @ Cl=0.1, Cd= | 0.010313
|  |  |  | @ Cl=0.4, Cd= | 0.00871
|  |  |  | @ Cl=0.6, Cd= | 0.0090567
alpha (deg) | Cl | Cd | Cm | Cl/Cd
-20 | -0.789 | 0.18548 | -0.022 | -4.253
-19.5 | -0.793 | 0.17536 | -0.022 | -4.52
-19 | -0.795 | 0.16646 | -0.022 | -4.773
-18.5 | -0.795 | 0.15831 | -0.023 | -5.023
-18 | -0.794 | 0.14861 | -0.023 | -5.346
-17.5 | -0.792 | 0.14208 | -0.023 | -5.572
-17 | -0.787 | 0.13497 | -0.024 | -5.832
-16.5 | -0.781 | 0.12807 | -0.024 | -6.097
-16 | -0.772 | 0.1217 | -0.025 | -6.348
-15.5 | -0.762 | 0.11595 | -0.025 | -6.573
-15 | -0.749 | 0.10978 | -0.025 | -6.826
-14.5 | -0.735 | 0.10409 | -0.026 | -7.058
-14 | -0.718 | 0.09922 | -0.026 | -7.234
-13.5 | -0.699 | 0.09311 | -0.027 | -7.503
-13 | -0.677 | 0.08844 | -0.027 | -7.656
-12.5 | -0.653 | 0.08528 | -0.027 | -7.661
-12 | -0.628 | 0.08062 | -0.028 | -7.784
-11.5 | -0.599 | 0.07605 | -0.028 | -7.882
-11 | -0.57 | 0.07103 | -0.029 | -8.019
-10.5 | -0.538 | 0.06702 | -0.029 | -8.02
-10 | -0.504 | 0.06272 | -0.03 | -8.028
-9.5 | -0.468 | 0.05985 | -0.03 | -7.815
-9 | -0.43 | 0.05659 | -0.031 | -7.6
-8.5 | -0.391 | 0.05418 | -0.031 | -7.213
-8 | -0.35 | 0.05057 | -0.032 | -6.925
-7.5 | -0.308 | 0.04743 | -0.032 | -6.497
-7 | -0.265 | 0.046 | -0.033 | -5.758
-6.5 | -0.22 | 0.0438 | -0.033 | -5.033
-6 | -0.175 | 0.04103 | -0.034 | -4.269
-5.5 | -0.129 | 0.03908 | -0.034 | -3.298
-5 | -0.082 | 0.03726 | -0.035 | -2.199
-4.5 | -0.042 | 0.00999 | -0.073 | -4.23
-4 | 0.017 | 0.00989 | -0.074 | 1.727
-3.5 | 0.077 | 0.01067 | -0.075 | 7.211
-3 | 0.137 | 0.00974 | -0.076 | 14.089
-2.5 | 0.198 | 0.00887 | -0.077 | 22.319
-2 | 0.259 | 0.00955 | -0.078 | 27.079
-1.5 | 0.32 | 0.00961 | -0.079 | 33.289
-1 | 0.381 | 0.00871 | -0.08 | 43.731
-0.5 | 0.442 | 0.00871 | -0.081 | 50.687
0 | 0.506 | 0.00859 | -0.082 | 58.906
0.5 | 0.567 | 0.0091 | -0.083 | 62.292
1 | 0.628 | 0.00902 | -0.084 | 69.578
1.5 | 0.689 | 0.00914 | -0.085 | 75.342
2 | 0.75 | 0.00788 | -0.086 | 95.06
2.5 | 0.81 | 0.00793 | -0.087 | 102.138
3 | 0.871 | 0.00798 | -0.088 | 109.153
3.5 | 0.932 | 0.00778 | -0.089 | 119.788
4 | 0.992 | 0.00787 | -0.09 | 126.139
4.5 | 1.052 | 0.00819 | -0.09 | 128.453
5 | 1.113 | 0.00864 | -0.091 | 128.841
5.5 | 1.173 | 0.00876 | -0.092 | 133.856
6 | 1.233 | 0.00909 | -0.093 | 135.585
6.5 | 1.291 | 0.0094 | -0.094 | 137.464
7 | 1.35 | 0.00968 | -0.095 | 139.468
7.5 | 1.408 | 0.01002 | -0.096 | 140.5
8 | 1.465 | 0.01051 | -0.097 | 139.412
8.5 | 1.521 | 0.01114 | -0.098 | 136.531
9 | 1.575 | 0.01161 | -0.099 | 135.66
9.5 | 1.553 | 0.02325 | -0.095 | 66.798
10 | 1.595 | 0.02485 | -0.095 | 64.175
10.5 | 1.638 | 0.02632 | -0.096 | 62.208
11 | 1.678 | 0.02801 | -0.096 | 59.899
11.5 | 1.717 | 0.02981 | -0.097 | 57.597
12 | 1.754 | 0.03156 | -0.097 | 55.577
12.5 | 1.787 | 0.03575 | -0.098 | 49.988
13 | 1.822 | 0.03802 | -0.098 | 47.929
13.5 | 1.844 | 0.04023 | -0.099 | 45.841
14 | 1.861 | 0.04292 | -0.099 | 43.368
14.5 | 1.874 | 0.04566 | -0.1 | 41.045
15 | 1.883 | 0.04837 | -0.1 | 38.926
15.5 | 1.886 | 0.05158 | -0.101 | 36.561
16 | 1.884 | 0.05478 | -0.101 | 34.39
16.5 | 1.877 | 0.05827 | -0.102 | 32.202
17 | 1.865 | 0.06202 | -0.102 | 30.063
17.5 | 1.847 | 0.06648 | -0.103 | 27.777
18 | 1.823 | 0.07194 | -0.103 | 25.345
18.5 | 1.798 | 0.07597 | -0.103 | 23.663
19 | 1.766 | 0.0825 | -0.103 | 21.409
19.5 | 1.731 | 0.08841 | -0.103 | 19.581
20 | 1.693 | 0.09502 | -0.103 | 17.816

## 36. Re 750k Mach 0.10 (2)
BIGFOIL.COM POLAR EXPORT
goe425
GOE 425 |  |  |  | Cl Max: | 1.5598 | at alpha= | 11 | deg
XFOIL ncrit=9 |  |  |  | L/D Max: | 128.825 | at alpha= | 8 | deg
Re: | 750000 |  |  | Cd Min: | 0.22705 | at alpha= | -20 | deg
Mach: | 0.1 |  |  | Cl=0 at alpha= | -4.103 | deg
|  |  |  | @ Cl=0.1, Cd= | 0.011699
|  |  |  | @ Cl=0.4, Cd= | 0.0098693
|  |  |  | @ Cl=0.6, Cd= | 0.0085748
alpha (deg) | Cl | Cd | Cm | Cl/Cd
-20 | -0.5398 | 0.22705 | 0.0204 | -2.3774
-19.5 | -0.5203 | 0.2221 | 0.0171 | -2.3426
-19 | -0.5016 | 0.21648 | 0.0133 | -2.3171
-18.5 | -0.4875 | 0.20807 | 0.0078 | -2.343
-18 | -0.4731 | 0.2004 | 0.0037 | -2.3608
-17.5 | -0.4527 | 0.19551 | 0.0013 | -2.3155
-17 | -0.4343 | 0.18993 | -0.002 | -2.2866
-16 | -0.4132 | 0.17291 | -0.0115 | -2.3897
-15.5 | -0.3926 | 0.16802 | -0.0133 | -2.3366
-15 | -0.3755 | 0.16235 | -0.0161 | -2.3129
-14.5 | -0.3615 | 0.15567 | -0.0194 | -2.3222
-14 | -0.3664 | 0.1439 | -0.0259 | -2.5462
-13.5 | -0.3462 | 0.13907 | -0.0272 | -2.4894
-13 | -0.3302 | 0.13371 | -0.0293 | -2.4695
-12.5 | -0.3206 | 0.12753 | -0.0314 | -2.5139
-11.5 | -0.3224 | 0.10838 | -0.0409 | -2.9747
-11 | -0.3093 | 0.10277 | -0.0431 | -3.0096
-10.5 | -0.3014 | 0.09579 | -0.0466 | -3.1465
-9.5 | -0.428 | 0.04843 | -0.0875 | -8.8375
-9 | -0.4142 | 0.0436 | -0.0891 | -9.5
-8.5 | -0.3964 | 0.03807 | -0.0899 | -10.4124
-8 | -0.3858 | 0.03025 | -0.0891 | -12.7537
-7.5 | -0.3535 | 0.02399 | -0.0868 | -14.7353
-7 | -0.3054 | 0.02063 | -0.0862 | -14.8037
-6.5 | -0.255 | 0.01858 | -0.0855 | -13.7244
-6 | -0.2021 | 0.01741 | -0.0849 | -11.6083
-5.5 | -0.1502 | 0.01531 | -0.0844 | -9.8106
-5 | -0.0968 | 0.01411 | -0.084 | -6.8604
-4.5 | -0.0428 | 0.01323 | -0.0836 | -3.2351
-4 | 0.0111 | 0.01254 | -0.0831 | 0.88517
-3.5 | 0.0657 | 0.01193 | -0.0828 | 5.5071
-3 | 0.1207 | 0.01156 | -0.0825 | 10.4412
-2.5 | 0.1754 | 0.01097 | -0.0822 | 15.9891
-2 | 0.2303 | 0.01061 | -0.0819 | 21.7059
-1.5 | 0.2868 | 0.01035 | -0.0819 | 27.7101
-1 | 0.3432 | 0.01011 | -0.0819 | 33.9466
-0.5 | 0.3987 | 0.00989 | -0.0818 | 40.3134
0 | 0.452 | 0.00904 | -0.0817 | 50
0.5 | 0.5057 | 0.0086 | -0.0815 | 58.8023
1.5 | 0.618 | 0.00857 | -0.0815 | 72.112
2 | 0.6723 | 0.00842 | -0.0811 | 79.8456
3 | 0.8301 | 0.0082 | -0.0908 | 101.2317
3.5 | 0.8824 | 0.00836 | -0.0901 | 105.5502
4 | 0.9344 | 0.00859 | -0.0894 | 108.7776
4.5 | 0.9869 | 0.00873 | -0.0888 | 113.047
5 | 1.0385 | 0.009 | -0.088 | 115.3889
5.5 | 1.0913 | 0.00915 | -0.0875 | 119.2678
6 | 1.1427 | 0.00941 | -0.0867 | 121.4346
6.5 | 1.1955 | 0.00959 | -0.0863 | 124.6611
7 | 1.2465 | 0.00989 | -0.0856 | 126.0364
7.5 | 1.2981 | 0.01015 | -0.085 | 127.8916
8 | 1.3488 | 0.01047 | -0.0844 | 128.8252
8.5 | 1.3979 | 0.01087 | -0.0835 | 128.6017
9 | 1.4446 | 0.01136 | -0.0822 | 127.1655
9.5 | 1.4864 | 0.01208 | -0.0803 | 123.0464
10 | 1.5252 | 0.0129 | -0.0779 | 118.2326
10.5 | 1.5518 | 0.01408 | -0.0737 | 110.2131
11 | 1.5598 | 0.01625 | -0.0676 | 95.9877
11.5 | 1.5412 | 0.02071 | -0.0606 | 74.4182
12 | 1.542 | 0.02492 | -0.0575 | 61.878
12.5 | 1.5471 | 0.02921 | -0.0555 | 52.9647
13 | 1.5469 | 0.03409 | -0.0536 | 45.3769
13.5 | 1.5384 | 0.0398 | -0.0517 | 38.6533
14 | 1.53 | 0.04575 | -0.0501 | 33.4426
14.5 | 1.5256 | 0.05157 | -0.049 | 29.5831
15 | 1.5214 | 0.0576 | -0.0483 | 26.4132
15.5 | 1.5164 | 0.06384 | -0.0478 | 23.7531
16 | 1.5155 | 0.06973 | -0.0475 | 21.7338

## 37. Re 750k Mach 0.25 (1)
BIGFOIL.COM POLAR EXPORT
goe425
GOE 425 |  |  |  | Cl Max: | 1.854 | at alpha= | 14 | deg
JavaFoil+Calcfoil stall+Eppler ext transition |  |  |  | L/D Max: | 139.833 | at alpha= | 8 | deg
Re: | 750000 |  |  | Cd Min: | 0.00788 | at alpha= | 2 | deg
Mach: | 0.25 |  |  | Cl=0 at alpha= | -4.1475 | deg
|  |  |  | @ Cl=0.1, Cd= | 0.010074
|  |  |  | @ Cl=0.4, Cd= | 0.00869
|  |  |  | @ Cl=0.6, Cd= | 0.0090529
alpha (deg) | Cl | Cd | Cm | Cl/Cd
-19.5 | -0.498 | 0.21049 | -0.023 | -2.366
-19 | -0.526 | 0.19483 | -0.024 | -2.702
-18.5 | -0.552 | 0.1834 | -0.024 | -3.012
-18 | -0.576 | 0.17208 | -0.024 | -3.345
-17.5 | -0.596 | 0.15908 | -0.024 | -3.746
-17 | -0.613 | 0.14981 | -0.025 | -4.094
-16.5 | -0.628 | 0.14221 | -0.025 | -4.413
-16 | -0.639 | 0.13276 | -0.025 | -4.811
-15.5 | -0.646 | 0.12546 | -0.025 | -5.151
-15 | -0.65 | 0.11758 | -0.026 | -5.532
-14.5 | -0.651 | 0.11097 | -0.026 | -5.868
-14 | -0.648 | 0.10485 | -0.027 | -6.182
-13.5 | -0.642 | 0.09853 | -0.027 | -6.511
-13 | -0.631 | 0.09495 | -0.027 | -6.648
-12.5 | -0.617 | 0.08922 | -0.028 | -6.921
-12 | -0.6 | 0.084 | -0.028 | -7.144
-11.5 | -0.579 | 0.07904 | -0.028 | -7.331
-11 | -0.556 | 0.07465 | -0.029 | -7.442
-10.5 | -0.529 | 0.06892 | -0.03 | -7.67
-10 | -0.499 | 0.06463 | -0.03 | -7.717
-9.5 | -0.466 | 0.06113 | -0.031 | -7.623
-9 | -0.431 | 0.05765 | -0.031 | -7.473
-8.5 | -0.393 | 0.05513 | -0.032 | -7.134
-8 | -0.354 | 0.05211 | -0.032 | -6.787
-7.5 | -0.312 | 0.04901 | -0.033 | -6.372
-7 | -0.269 | 0.04573 | -0.033 | -5.885
-6.5 | -0.225 | 0.0442 | -0.034 | -5.081
-6 | -0.179 | 0.04137 | -0.035 | -4.32
-5.5 | -0.132 | 0.03932 | -0.035 | -3.351
-5 | -0.084 | 0.03754 | -0.036 | -2.233
-4.5 | -0.043 | 0.01024 | -0.075 | -4.225
-4 | 0.018 | 0.0109 | -0.076 | 1.606
-3.5 | 0.079 | 0.0098 | -0.077 | 8.053
-3 | 0.141 | 0.01061 | -0.078 | 13.278
-2.5 | 0.203 | 0.00887 | -0.079 | 22.899
-2 | 0.266 | 0.00952 | -0.08 | 27.913
-1.5 | 0.329 | 0.00965 | -0.081 | 34.05
-1 | 0.391 | 0.00869 | -0.082 | 45.033
-0.5 | 0.454 | 0.00869 | -0.083 | 52.173
0 | 0.52 | 0.00862 | -0.084 | 60.275
0.5 | 0.582 | 0.00905 | -0.085 | 64.37
1 | 0.645 | 0.00906 | -0.086 | 71.157
1.5 | 0.707 | 0.00909 | -0.087 | 77.85
2 | 0.77 | 0.00788 | -0.088 | 97.763
2.5 | 0.832 | 0.00803 | -0.089 | 103.698
3 | 0.895 | 0.00806 | -0.09 | 111.054
3.5 | 0.957 | 0.00788 | -0.091 | 121.46
4 | 1.019 | 0.00801 | -0.092 | 127.149
4.5 | 1.081 | 0.00831 | -0.093 | 129.984
5 | 1.142 | 0.00871 | -0.094 | 131.233
5.5 | 1.204 | 0.00898 | -0.095 | 134.158
6 | 1.265 | 0.00931 | -0.096 | 135.935
6.5 | 1.326 | 0.00961 | -0.097 | 138.001
7 | 1.385 | 0.00995 | -0.098 | 139.152
7.5 | 1.444 | 0.01036 | -0.099 | 139.45
8 | 1.503 | 0.01075 | -0.1 | 139.833
8.5 | 1.525 | 0.01403 | -0.099 | 108.638
9 | 1.572 | 0.01475 | -0.099 | 106.621
9.5 | 1.578 | 0.02548 | -0.097 | 61.916
10 | 1.62 | 0.02724 | -0.097 | 59.478
10.5 | 1.66 | 0.02914 | -0.098 | 56.972
11 | 1.701 | 0.03052 | -0.098 | 55.746
11.5 | 1.74 | 0.0325 | -0.099 | 53.546
12 | 1.772 | 0.03693 | -0.099 | 47.971
12.5 | 1.805 | 0.03947 | -0.1 | 45.734
13 | 1.835 | 0.04204 | -0.1 | 43.645
13.5 | 1.848 | 0.04509 | -0.101 | 40.988
14 | 1.854 | 0.04794 | -0.101 | 38.665
14.5 | 1.853 | 0.0511 | -0.102 | 36.263
15 | 1.845 | 0.0546 | -0.102 | 33.786
15.5 | 1.829 | 0.05842 | -0.103 | 31.3
16 | 1.803 | 0.06222 | -0.103 | 28.982
16.5 | 1.77 | 0.06705 | -0.103 | 26.394
17 | 1.727 | 0.07336 | -0.104 | 23.539
17.5 | 1.675 | 0.07956 | -0.104 | 21.055
18 | 1.616 | 0.0868 | -0.104 | 18.617
18.5 | 1.548 | 0.09525 | -0.104 | 16.248
19 | 1.474 | 0.10438 | -0.103 | 14.119

## 38. Re 750k Mach 0.25 (2)
BIGFOIL.COM POLAR EXPORT
goe425
GOE 425 |  |  |  | Cl Max: | 1.5674 | at alpha= | 10.5 | deg
XFOIL ncrit=9 |  |  |  | L/D Max: | 125.775 | at alpha= | 7.5 | deg
Re: | 750000 |  |  | Cd Min: | 0.2309 | at alpha= | -20 | deg
Mach: | 0.25 |  |  | Cl=0 at alpha= | -4.1085 | deg
|  |  |  | @ Cl=0.1, Cd= | 0.012047
|  |  |  | @ Cl=0.4, Cd= | 0.010206
|  |  |  | @ Cl=0.6, Cd= | 0.0087933
alpha (deg) | Cl | Cd | Cm | Cl/Cd
-20 | -0.5434 | 0.2309 | 0.0207 | -2.3534
-19.5 | -0.5227 | 0.22576 | 0.0175 | -2.3153
-19 | -0.5029 | 0.21999 | 0.0136 | -2.286
-18.5 | -0.4853 | 0.21241 | 0.0088 | -2.2847
-18 | -0.4726 | 0.20369 | 0.0032 | -2.3202
-17.5 | -0.4504 | 0.19855 | 0.001 | -2.2684
-17 | -0.4307 | 0.19291 | -0.0023 | -2.2326
-16.5 | -0.4133 | 0.18607 | -0.0062 | -2.2212
-16 | -0.4079 | 0.17585 | -0.0127 | -2.3196
-15.5 | -0.3847 | 0.17081 | -0.0141 | -2.2522
-15 | -0.3661 | 0.16512 | -0.0169 | -2.2172
-14.5 | -0.3503 | 0.15848 | -0.0202 | -2.2104
-14 | -0.3537 | 0.14701 | -0.0273 | -2.406
-13.5 | -0.3293 | 0.14226 | -0.0285 | -2.3148
-13 | -0.3159 | 0.13723 | -0.0294 | -2.302
-12.5 | -0.303 | 0.13083 | -0.0321 | -2.316
-12 | -0.3162 | 0.11755 | -0.0403 | -2.6899
-11.5 | -0.2983 | 0.1128 | -0.0411 | -2.6445
-11 | -0.283 | 0.10728 | -0.0432 | -2.638
-10.5 | -0.2724 | 0.10067 | -0.0463 | -2.7059
-10 | -0.3055 | 0.0826 | -0.0587 | -3.6985
-9.5 | -0.292 | 0.07768 | -0.0606 | -3.759
-9 | -0.2854 | 0.07059 | -0.0651 | -4.0431
-8.5 | -0.3238 | 0.05108 | -0.0872 | -6.3391
-8 | -0.3589 | 0.0392 | -0.0931 | -9.1556
-7.5 | -0.3315 | 0.03162 | -0.0935 | -10.4839
-7 | -0.3055 | 0.02375 | -0.0912 | -12.8632
-6.5 | -0.2591 | 0.0206 | -0.09 | -12.5777
-6 | -0.2077 | 0.01849 | -0.0889 | -11.2331
-5.5 | -0.1541 | 0.01666 | -0.0881 | -9.2497
-5 | -0.0993 | 0.01497 | -0.0875 | -6.6333
-4.5 | -0.044 | 0.01388 | -0.0868 | -3.17
-4 | 0.0122 | 0.01301 | -0.0863 | 0.93774
-3.5 | 0.068 | 0.01235 | -0.0856 | 5.5061
-3 | 0.1251 | 0.01181 | -0.0853 | 10.5927
-2.5 | 0.1819 | 0.01138 | -0.0848 | 15.9842
-2 | 0.2381 | 0.01082 | -0.0844 | 22.0055
-1.5 | 0.2963 | 0.01053 | -0.0843 | 28.1387
-1 | 0.354 | 0.01037 | -0.0841 | 34.1369
-0.5 | 0.4128 | 0.01016 | -0.0841 | 40.6299
0 | 0.4686 | 0.0095 | -0.084 | 49.3263
0.5 | 0.5221 | 0.0089 | -0.0835 | 58.6629
1 | 0.5806 | 0.0088 | -0.0836 | 65.9773
1.5 | 0.6388 | 0.00878 | -0.0836 | 72.7563
2 | 0.6951 | 0.0088 | -0.0832 | 78.9886
2.5 | 0.7453 | 0.00828 | -0.0813 | 90.0121
3 | 0.8568 | 0.00843 | -0.0926 | 101.637
3.5 | 0.9102 | 0.00869 | -0.0917 | 104.7411
4 | 0.9645 | 0.00883 | -0.0909 | 109.2299
4.5 | 1.0179 | 0.00906 | -0.0899 | 112.351
5 | 1.0721 | 0.00928 | -0.0891 | 115.528
5.5 | 1.126 | 0.0095 | -0.0883 | 118.5263
6 | 1.18 | 0.00974 | -0.0875 | 121.1499
6.5 | 1.2326 | 0.01006 | -0.0864 | 122.5249
7 | 1.2871 | 0.0103 | -0.0857 | 124.9612
7.5 | 1.3395 | 0.01065 | -0.0846 | 125.7746
8 | 1.3902 | 0.01107 | -0.0833 | 125.5827
8.5 | 1.4392 | 0.01156 | -0.0818 | 124.4983
9 | 1.4853 | 0.01217 | -0.0798 | 122.046
9.5 | 1.5227 | 0.01304 | -0.0764 | 116.7715
10 | 1.5517 | 0.01418 | -0.072 | 109.4288
10.5 | 1.5674 | 0.01617 | -0.0666 | 96.9326
11.5 | 1.5296 | 0.0271 | -0.0562 | 56.4428
12 | 1.5238 | 0.03257 | -0.0538 | 46.7854
12.5 | 1.5175 | 0.03816 | -0.0516 | 39.7668
13 | 1.5083 | 0.04419 | -0.0496 | 34.1322
13.5 | 1.4958 | 0.05086 | -0.0481 | 29.4101
14 | 1.4859 | 0.05756 | -0.0471 | 25.8148
14.5 | 1.4787 | 0.06416 | -0.0464 | 23.0471
15 | 1.4761 | 0.07039 | -0.046 | 20.9703
15.5 | 1.4696 | 0.07717 | -0.0457 | 19.0437

## 39. Re 750k Mach 0.50 (1)
BIGFOIL.COM POLAR EXPORT
goe425
GOE 425 |  |  |  | Cl Max: | 1.715 | at alpha= | 11 | deg
JavaFoil+Calcfoil stall+Eppler ext transition |  |  |  | L/D Max: | 126.283 | at alpha= | 4 | deg
Re: | 750000 |  |  | Cd Min: | 0.00873 | at alpha= | 3 | deg
Mach: | 0.5 |  |  | Cl=0 at alpha= | -4.1482 | deg
|  |  |  | @ Cl=0.1, Cd= | 0.026116
|  |  |  | @ Cl=0.4, Cd= | 0.0094627
|  |  |  | @ Cl=0.6, Cd= | 0.0089443
alpha (deg) | Cl | Cd | Cm | Cl/Cd
-20 | -0.867 | 0.19936 | -0.032 | -4.349
-19.5 | -0.845 | 0.18928 | -0.035 | -4.463
-19 | -0.813 | 0.18524 | -0.033 | -4.391
-18.5 | -0.784 | 0.18472 | -0.031 | -4.246
-18 | -0.757 | 0.17923 | -0.031 | -4.225
-17.5 | -0.731 | 0.17628 | -0.031 | -4.145
-17 | -0.704 | 0.16745 | -0.031 | -4.203
-16.5 | -0.677 | 0.16355 | -0.031 | -4.139
-16 | -0.651 | 0.15948 | -0.032 | -4.079
-15.5 | -0.624 | 0.14438 | -0.032 | -4.322
-15 | -0.597 | 0.13878 | -0.033 | -4.304
-14.5 | -0.57 | 0.13588 | -0.033 | -4.198
-14 | -0.543 | 0.13129 | -0.033 | -4.139
-13.5 | -0.516 | 0.12567 | -0.034 | -4.109
-13 | -0.489 | 0.12201 | -0.034 | -4.011
-12.5 | -0.461 | 0.12755 | -0.032 | -3.615
-12 | -0.433 | 0.12031 | -0.031 | -3.602
-11.5 | -0.406 | 0.11487 | -0.031 | -3.536
-11 | -0.379 | 0.11498 | -0.032 | -3.296
-10.5 | -0.352 | 0.09733 | -0.033 | -3.615
-10 | -0.325 | 0.08705 | -0.034 | -3.729
-9.5 | -0.297 | 0.08809 | -0.035 | -3.374
-9 | -0.27 | 0.08137 | -0.035 | -3.315
-8.5 | -0.242 | 0.07847 | -0.036 | -3.087
-8 | -0.215 | 0.07993 | -0.036 | -2.685
-7.5 | -0.242 | 0.06424 | -0.036 | -3.768
-7 | -0.254 | 0.05304 | -0.035 | -4.793
-6.5 | -0.226 | 0.04874 | -0.036 | -4.638
-6 | -0.186 | 0.04521 | -0.037 | -4.122
-5.5 | -0.14 | 0.04236 | -0.038 | -3.314
-5 | -0.091 | 0.03908 | -0.039 | -2.32
-4.5 | -0.038 | 0.03707 | -0.04 | -1.035
-4 | 0.016 | 0.03536 | -0.041 | 0.442
-3.5 | 0.071 | 0.03382 | -0.042 | 2.095
-3 | 0.156 | 0.01124 | -0.087 | 13.902
-2.5 | 0.226 | 0.01009 | -0.089 | 22.404
-2 | 0.296 | 0.00988 | -0.09 | 29.964
-1.5 | 0.366 | 0.01009 | -0.091 | 36.311
-1 | 0.437 | 0.00878 | -0.092 | 49.749
-0.5 | 0.506 | 0.0088 | -0.093 | 57.503
0 | 0.58 | 0.00879 | -0.094 | 65.968
0.5 | 0.65 | 0.00933 | -0.095 | 69.66
1 | 0.72 | 0.00937 | -0.096 | 76.779
1.5 | 0.789 | 0.00947 | -0.097 | 83.294
2 | 0.859 | 0.00953 | -0.099 | 90.132
2.5 | 0.928 | 0.00917 | -0.1 | 101.184
3 | 0.997 | 0.00873 | -0.101 | 114.293
3.5 | 1.066 | 0.00905 | -0.102 | 117.854
4 | 1.135 | 0.00899 | -0.103 | 126.283
4.5 | 1.188 | 0.01183 | -0.103 | 100.429
5 | 1.245 | 0.01253 | -0.103 | 99.371
5.5 | 1.308 | 0.0132 | -0.104 | 99.098
6 | 1.368 | 0.01403 | -0.104 | 97.485
6.5 | 1.426 | 0.0149 | -0.105 | 95.705
7 | 1.482 | 0.01588 | -0.105 | 93.352
7.5 | 1.537 | 0.01707 | -0.106 | 90.038
8 | 1.59 | 0.01819 | -0.107 | 87.416
8.5 | 1.599 | 0.03155 | -0.104 | 50.672
9 | 1.641 | 0.0339 | -0.105 | 48.397
9.5 | 1.675 | 0.03658 | -0.105 | 45.796
10 | 1.703 | 0.03954 | -0.106 | 43.067
10.5 | 1.714 | 0.04603 | -0.106 | 37.242
11 | 1.715 | 0.05109 | -0.107 | 33.574
11.5 | 1.692 | 0.05602 | -0.107 | 30.203
12 | 1.628 | 0.06282 | -0.107 | 25.914
12.5 | 1.437 | 0.07228 | -0.107 | 19.889
13 | 0.959 | 0.13493 | -0.054 | 7.107
13.5 | 0.988 | 0.14124 | -0.057 | 6.992
14 | 1.019 | 0.14555 | -0.065 | 7.001
14.5 | 1.048 | 0.15411 | -0.068 | 6.803
15 | 1.081 | 0.16005 | -0.073 | 6.752
15.5 | 1.105 | 0.17144 | -0.071 | 6.448
16 | 1.133 | 0.16653 | -0.072 | 6.805

## 40. Re 750k Mach 0.50 (2)
BIGFOIL.COM POLAR EXPORT
goe425
GOE 425 |  |  |  | Cl Max: | 1.5888 | at alpha= | 9.5 | deg
XFOIL ncrit=9 |  |  |  | L/D Max: | 110.56 | at alpha= | 6 | deg
Re: | 750000 |  |  | Cd Min: | 0.25159 | at alpha= | -20 | deg
Mach: | 0.5 |  |  | Cl=0 at alpha= | -4.1424 | deg
|  |  |  | @ Cl=0.1, Cd= | 0.014145
|  |  |  | @ Cl=0.4, Cd= | 0.011304
|  |  |  | @ Cl=0.6, Cd= | 0.010351
alpha (deg) | Cl | Cd | Cm | Cl/Cd
-20 | -0.5673 | 0.25159 | 0.0238 | -2.2549
-19.5 | -0.5424 | 0.24476 | 0.0199 | -2.216
-19 | -0.518 | 0.23772 | 0.0152 | -2.179
-18.5 | -0.4948 | 0.2293 | 0.0098 | -2.1579
-18 | -0.4748 | 0.22049 | 0.0035 | -2.1534
-17.5 | -0.4497 | 0.21335 | 0.0003 | -2.1078
-17 | -0.4254 | 0.20676 | -0.0037 | -2.0575
-16.5 | -0.403 | 0.19887 | -0.0085 | -2.0264
-16 | -0.3872 | 0.18982 | -0.0152 | -2.0398
-15.5 | -0.3614 | 0.18286 | -0.0176 | -1.9764
-15 | -0.3383 | 0.17698 | -0.0205 | -1.9115
-14.5 | -0.3206 | 0.17004 | -0.0235 | -1.8854
-14 | -0.3131 | 0.16072 | -0.0307 | -1.9481
-13.5 | -0.2859 | 0.15443 | -0.0315 | -1.8513
-13 | -0.2644 | 0.14827 | -0.0342 | -1.7832
-12.5 | -0.2465 | 0.14108 | -0.0379 | -1.7472
-12 | -0.2461 | 0.13113 | -0.0455 | -1.8768
-11.5 | -0.2194 | 0.12557 | -0.0456 | -1.7472
-11 | -0.2002 | 0.11948 | -0.0479 | -1.6756
-10.5 | -0.186 | 0.11245 | -0.0514 | -1.6541
-10 | -0.1898 | 0.10171 | -0.0591 | -1.8661
-9.5 | -0.1688 | 0.09661 | -0.0597 | -1.7472
-9 | -0.1518 | 0.09074 | -0.0621 | -1.6729
-8.5 | -0.1571 | 0.0794 | -0.0717 | -1.9786
-8 | -0.1521 | 0.0717 | -0.0753 | -2.1213
-7.5 | -0.1388 | 0.06575 | -0.0782 | -2.111
-7 | -0.1321 | 0.05786 | -0.0846 | -2.2831
-6 | -0.1606 | 0.03267 | -0.1072 | -4.9158
-5.5 | -0.1471 | 0.02384 | -0.1065 | -6.1703
-5 | -0.1001 | 0.02025 | -0.1045 | -4.9432
-4.5 | -0.0437 | 0.0177 | -0.1026 | -2.4689
-4 | 0.0174 | 0.01579 | -0.1009 | 1.102
-3.5 | 0.0807 | 0.01446 | -0.0993 | 5.5809
-3 | 0.1451 | 0.01341 | -0.098 | 10.8203
-2.5 | 0.2094 | 0.01274 | -0.0968 | 16.4364
-2 | 0.2744 | 0.0122 | -0.0958 | 22.4918
-1.5 | 0.3382 | 0.01153 | -0.0948 | 29.3322
-1 | 0.4039 | 0.01129 | -0.0942 | 35.775
-0.5 | 0.4705 | 0.01108 | -0.0937 | 42.4639
0.5 | 0.6001 | 0.01035 | -0.0929 | 57.9807
1 | 0.6629 | 0.00985 | -0.0923 | 67.2995
1.5 | 0.7295 | 0.00991 | -0.092 | 73.6125
2 | 0.795 | 0.01006 | -0.0914 | 79.0258
2.5 | 0.8597 | 0.01003 | -0.0907 | 85.7129
3 | 0.9169 | 0.0097 | -0.0881 | 94.5258
3.5 | 1.0278 | 0.01004 | -0.0966 | 102.3705
4 | 1.0875 | 0.01031 | -0.0945 | 105.4801
4.5 | 1.1473 | 0.01068 | -0.0925 | 107.4251
5 | 1.2072 | 0.01104 | -0.0904 | 109.3478
5.5 | 1.2663 | 0.01147 | -0.0881 | 110.401
6 | 1.3223 | 0.01196 | -0.0851 | 110.5602
6.5 | 1.3772 | 0.01249 | -0.082 | 110.2642
7 | 1.4247 | 0.01318 | -0.0777 | 108.0956
7.5 | 1.4697 | 0.01415 | -0.0733 | 103.8657
8 | 1.5104 | 0.0155 | -0.069 | 97.4452
8.5 | 1.5463 | 0.01744 | -0.0651 | 88.664
9 | 1.5759 | 0.02018 | -0.0616 | 78.0922
9.5 | 1.5888 | 0.02442 | -0.0582 | 65.0614
10 | 1.5728 | 0.03075 | -0.0543 | 51.148
10.5 | 1.5165 | 0.04009 | -0.0501 | 37.8274
11 | 1.444 | 0.05132 | -0.047 | 28.1372
11.5 | 1.4057 | 0.06044 | -0.0452 | 23.2578
12 | 1.3868 | 0.06829 | -0.044 | 20.3075
12.5 | 1.376 | 0.0757 | -0.0431 | 18.177
13 | 1.3689 | 0.08301 | -0.0426 | 16.4908
13.5 | 1.3663 | 0.09009 | -0.0424 | 15.1659
14 | 1.3641 | 0.0973 | -0.0425 | 14.0195
14.5 | 1.3643 | 0.10442 | -0.0428 | 13.0655

## 41. Re 1M Mach 0.00 (1)
BIGFOIL.COM POLAR EXPORT
goe425
GOE 425 |  |  |  | Cl Max: | 1.897 | at alpha= | 15.5 | deg
JavaFoil+Calcfoil stall+Eppler ext transition |  |  |  | L/D Max: | 150.205 | at alpha= | 7.5 | deg
Re: | 1000000 |  |  | Cd Min: | 0.00736 | at alpha= | 2 | deg
Mach: | 0 |  |  | Cl=0 at alpha= | -4.1441 | deg
|  |  |  | @ Cl=0.1, Cd= | 0.0097227
|  |  |  | @ Cl=0.4, Cd= | 0.00819
|  |  |  | @ Cl=0.6, Cd= | 0.0085328
alpha (deg) | Cl | Cd | Cm | Cl/Cd
-20 | -0.824 | 0.17557 | -0.022 | -4.694
-19.5 | -0.825 | 0.16688 | -0.022 | -4.943
-19 | -0.824 | 0.15814 | -0.022 | -5.213
-18.5 | -0.822 | 0.15181 | -0.023 | -5.417
-18 | -0.819 | 0.14494 | -0.023 | -5.65
-17.5 | -0.814 | 0.13585 | -0.024 | -5.99
-17 | -0.807 | 0.13013 | -0.024 | -6.201
-16.5 | -0.798 | 0.12381 | -0.024 | -6.448
-16 | -0.788 | 0.11792 | -0.025 | -6.681
-15.5 | -0.775 | 0.11447 | -0.025 | -6.771
-15 | -0.761 | 0.10612 | -0.025 | -7.169
-14.5 | -0.744 | 0.10264 | -0.026 | -7.25
-14 | -0.726 | 0.09585 | -0.026 | -7.572
-13.5 | -0.705 | 0.09087 | -0.027 | -7.758
-13 | -0.682 | 0.0861 | -0.027 | -7.925
-12.5 | -0.657 | 0.08311 | -0.027 | -7.911
-12 | -0.631 | 0.07804 | -0.028 | -8.081
-11.5 | -0.602 | 0.07388 | -0.028 | -8.143
-11 | -0.571 | 0.06892 | -0.029 | -8.285
-10.5 | -0.538 | 0.06507 | -0.029 | -8.273
-10 | -0.504 | 0.06192 | -0.03 | -8.136
-9.5 | -0.467 | 0.0585 | -0.03 | -7.991
-9 | -0.43 | 0.05551 | -0.031 | -7.74
-8.5 | -0.39 | 0.05307 | -0.031 | -7.353
-8 | -0.349 | 0.04959 | -0.032 | -7.046
-7.5 | -0.307 | 0.04744 | -0.033 | -6.48
-7 | -0.264 | 0.04516 | -0.033 | -5.849
-6.5 | -0.22 | 0.04297 | -0.033 | -5.115
-6 | -0.175 | 0.04081 | -0.034 | -4.277
-5.5 | -0.158 | 0.01013 | -0.071 | -15.598
-5 | -0.1 | 0.00957 | -0.072 | -10.502
-4.5 | -0.042 | 0.01032 | -0.073 | -4.073
-4 | 0.017 | 0.01015 | -0.074 | 1.676
-3.5 | 0.077 | 0.01006 | -0.075 | 7.614
-3 | 0.137 | 0.00918 | -0.076 | 14.877
-2.5 | 0.197 | 0.00842 | -0.077 | 23.394
-2 | 0.257 | 0.00899 | -0.078 | 28.652
-1.5 | 0.318 | 0.00907 | -0.079 | 35.09
-1 | 0.379 | 0.00819 | -0.08 | 46.283
-0.5 | 0.439 | 0.00819 | -0.081 | 53.631
0 | 0.503 | 0.00817 | -0.082 | 61.631
0.5 | 0.564 | 0.00858 | -0.083 | 65.763
1 | 0.625 | 0.0085 | -0.083 | 73.509
1.5 | 0.685 | 0.00854 | -0.084 | 80.251
2 | 0.746 | 0.00736 | -0.085 | 101.3
2.5 | 0.806 | 0.00746 | -0.086 | 108.033
3 | 0.867 | 0.00749 | -0.087 | 115.785
3.5 | 0.927 | 0.00786 | -0.088 | 117.988
4 | 0.987 | 0.00736 | -0.089 | 134.129
4.5 | 1.047 | 0.00765 | -0.09 | 136.942
5 | 1.107 | 0.00813 | -0.091 | 136.219
5.5 | 1.167 | 0.0082 | -0.092 | 142.276
6 | 1.227 | 0.00848 | -0.093 | 144.7
6.5 | 1.285 | 0.00881 | -0.094 | 145.92
7 | 1.343 | 0.00901 | -0.095 | 149.071
7.5 | 1.401 | 0.00933 | -0.096 | 150.205
8 | 1.458 | 0.00976 | -0.097 | 149.399
8.5 | 1.514 | 0.01041 | -0.098 | 145.344
9 | 1.567 | 0.01079 | -0.099 | 145.294
9.5 | 1.554 | 0.02142 | -0.095 | 72.55
10 | 1.597 | 0.02284 | -0.096 | 69.913
10.5 | 1.639 | 0.02414 | -0.096 | 67.907
11 | 1.681 | 0.0257 | -0.097 | 65.406
11.5 | 1.719 | 0.02728 | -0.097 | 63.029
12 | 1.756 | 0.02916 | -0.098 | 60.225
12.5 | 1.787 | 0.03318 | -0.098 | 53.853
13 | 1.823 | 0.03524 | -0.098 | 51.722
13.5 | 1.847 | 0.03745 | -0.099 | 49.306
14 | 1.866 | 0.03991 | -0.099 | 46.752
14.5 | 1.88 | 0.04239 | -0.1 | 44.359
15 | 1.891 | 0.04482 | -0.1 | 42.2
15.5 | 1.897 | 0.04771 | -0.101 | 39.75
16 | 1.897 | 0.0505 | -0.101 | 37.57
16.5 | 1.893 | 0.05365 | -0.102 | 35.287
17 | 1.885 | 0.05702 | -0.102 | 33.053
17.5 | 1.872 | 0.06108 | -0.103 | 30.641
18 | 1.854 | 0.06525 | -0.103 | 28.42
18.5 | 1.832 | 0.06965 | -0.103 | 26.305
19 | 1.805 | 0.07492 | -0.104 | 24.095
19.5 | 1.776 | 0.08018 | -0.104 | 22.15
20 | 1.744 | 0.08623 | -0.104 | 20.221

## 42. Re 1M Mach 0.00 (2)
BIGFOIL.COM POLAR EXPORT
goe425
GOE 425 |  |  |  | Cl Max: | 1.567 | at alpha= | 13 | deg
XFOIL ncrit=9 |  |  |  | L/D Max: | 142.086 | at alpha= | 8 | deg
Re: | 1000000 |  |  | Cd Min: | 0.22732 | at alpha= | -20 | deg
Mach: | 0 |  |  | Cl=0 at alpha= | -4.0971 | deg
|  |  |  | @ Cl=0.1, Cd= | 0.010659
|  |  |  | @ Cl=0.4, Cd= | 0.0092393
|  |  |  | @ Cl=0.6, Cd= | 0.0079141
alpha (deg) | Cl | Cd | Cm | Cl/Cd
-20 | -0.5391 | 0.22732 | 0.0212 | -2.3715
-19.5 | -0.5205 | 0.22175 | 0.0174 | -2.3472
-19 | -0.511 | 0.2113 | 0.0108 | -2.4184
-18.5 | -0.4909 | 0.20602 | 0.0084 | -2.3828
-18 | -0.4716 | 0.20099 | 0.0053 | -2.3464
-17.5 | -0.4533 | 0.19541 | 0.0019 | -2.3197
-17 | -0.4491 | 0.18424 | -0.005 | -2.4376
-16.5 | -0.4298 | 0.17862 | -0.0069 | -2.4062
-16 | -0.4108 | 0.17361 | -0.0094 | -2.3662
-15.5 | -0.3936 | 0.16798 | -0.0124 | -2.3431
-15 | -0.3962 | 0.15593 | -0.0195 | -2.5409
-14.5 | -0.3813 | 0.14959 | -0.0214 | -2.549
-14 | -0.3628 | 0.14463 | -0.0233 | -2.5085
-13.5 | -0.3487 | 0.13971 | -0.025 | -2.4959
-13 | -0.3584 | 0.12672 | -0.0323 | -2.8283
-12.5 | -0.3554 | 0.11851 | -0.0351 | -2.9989
-12 | -0.3395 | 0.1137 | -0.0368 | -2.9859
-11.5 | -0.3255 | 0.10823 | -0.0392 | -3.0075
-11 | -0.3181 | 0.10106 | -0.0427 | -3.1476
-10 | -0.5106 | 0.0419 | -0.089 | -12.1862
-9.5 | -0.516 | 0.03246 | -0.0889 | -15.8965
-9 | -0.4936 | 0.02649 | -0.0877 | -18.6334
-8.5 | -0.454 | 0.02323 | -0.0866 | -19.5437
-8 | -0.4086 | 0.02091 | -0.0857 | -19.5409
-7.5 | -0.3597 | 0.01919 | -0.085 | -18.7441
-7 | -0.3095 | 0.01741 | -0.0844 | -17.7771
-6.5 | -0.2589 | 0.01526 | -0.084 | -16.9659
-6 | -0.2056 | 0.01438 | -0.0837 | -14.2976
-5.5 | -0.1521 | 0.01356 | -0.0833 | -11.2168
-5 | -0.0982 | 0.01276 | -0.083 | -7.6959
-4.5 | -0.0442 | 0.01208 | -0.0827 | -3.6589
-3.5 | 0.0655 | 0.01113 | -0.0822 | 5.885
-3 | 0.1182 | 0.01041 | -0.0817 | 11.3545
-2.5 | 0.174 | 0.01007 | -0.0816 | 17.279
-2 | 0.2301 | 0.00982 | -0.0816 | 23.4318
-1.5 | 0.2859 | 0.00964 | -0.0816 | 29.6577
-1 | 0.3426 | 0.00938 | -0.0817 | 36.5245
-0.5 | 0.3991 | 0.00925 | -0.0817 | 43.1459
0.5 | 0.506 | 0.00798 | -0.0815 | 63.4085
1 | 0.5619 | 0.00788 | -0.0816 | 71.3071
1.5 | 0.6177 | 0.00793 | -0.0816 | 77.8941
2 | 0.674 | 0.00783 | -0.0818 | 86.0792
2.5 | 0.7279 | 0.00763 | -0.0814 | 95.3997
3 | 0.8051 | 0.00736 | -0.0859 | 109.3886
3.5 | 0.8832 | 0.00746 | -0.091 | 118.3914
4 | 0.9353 | 0.00762 | -0.0903 | 122.7428
4.5 | 0.9871 | 0.00783 | -0.0896 | 126.0664
5 | 1.0397 | 0.00796 | -0.0891 | 130.6156
5.5 | 1.0908 | 0.0082 | -0.0884 | 133.0244
6 | 1.1435 | 0.00836 | -0.088 | 136.7823
6.5 | 1.1951 | 0.00861 | -0.0874 | 138.8037
7 | 1.2466 | 0.00887 | -0.0869 | 140.5411
7.5 | 1.2981 | 0.00915 | -0.0864 | 141.8689
8 | 1.3484 | 0.00949 | -0.0858 | 142.0864
8.5 | 1.3972 | 0.00991 | -0.085 | 140.9889
9 | 1.442 | 0.01054 | -0.0836 | 136.8121
9.5 | 1.4853 | 0.01123 | -0.082 | 132.2618
10 | 1.5229 | 0.01217 | -0.0797 | 125.1356
10.5 | 1.5414 | 0.01381 | -0.0743 | 111.6148
11 | 1.532 | 0.01689 | -0.0661 | 90.7046
11.5 | 1.5451 | 0.01938 | -0.0622 | 79.7265
12 | 1.559 | 0.0223 | -0.0596 | 69.9103
12.5 | 1.5659 | 0.02623 | -0.0574 | 59.6988
13 | 1.567 | 0.0309 | -0.0554 | 50.712
13.5 | 1.567 | 0.03576 | -0.0537 | 43.8199
14 | 1.5659 | 0.04079 | -0.052 | 38.3893
14.5 | 1.5642 | 0.04611 | -0.0508 | 33.9232
15 | 1.5642 | 0.05145 | -0.0498 | 30.4023
15.5 | 1.5595 | 0.05748 | -0.0491 | 27.1312
16 | 1.553 | 0.06384 | -0.0487 | 24.3264
16.5 | 1.5339 | 0.07177 | -0.0484 | 21.3724
17 | 1.5126 | 0.08023 | -0.0484 | 18.8533
17.5 | 1.5019 | 0.08755 | -0.0488 | 17.1548
18 | 1.4946 | 0.09463 | -0.0494 | 15.7941

## 43. Re 1M Mach 0.10 (1)
BIGFOIL.COM POLAR EXPORT
goe425
GOE 425 |  |  |  | Cl Max: | 1.89 | at alpha= | 15.5 | deg
JavaFoil+Calcfoil stall+Eppler ext transition |  |  |  | L/D Max: | 149.185 | at alpha= | 8 | deg
Re: | 1000000 |  |  | Cd Min: | 0.00736 | at alpha= | 2 | deg
Mach: | 0.1 |  |  | Cl=0 at alpha= | -4.1441 | deg
|  |  |  | @ Cl=0.1, Cd= | 0.0097263
|  |  |  | @ Cl=0.4, Cd= | 0.0082357
|  |  |  | @ Cl=0.6, Cd= | 0.0085287
alpha (deg) | Cl | Cd | Cm | Cl/Cd
-20 | -0.789 | 0.17962 | -0.022 | -4.393
-19.5 | -0.793 | 0.16941 | -0.022 | -4.679
-19 | -0.795 | 0.1603 | -0.022 | -4.957
-18.5 | -0.795 | 0.15371 | -0.023 | -5.174
-18 | -0.795 | 0.14511 | -0.023 | -5.476
-17.5 | -0.792 | 0.13722 | -0.024 | -5.77
-17 | -0.787 | 0.13132 | -0.024 | -5.995
-16.5 | -0.781 | 0.12539 | -0.024 | -6.228
-16 | -0.773 | 0.11892 | -0.025 | -6.497
-15.5 | -0.762 | 0.11308 | -0.025 | -6.741
-15 | -0.749 | 0.1068 | -0.025 | -7.018
-14.5 | -0.735 | 0.10146 | -0.026 | -7.242
-14 | -0.718 | 0.09645 | -0.026 | -7.444
-13.5 | -0.699 | 0.09164 | -0.027 | -7.625
-13 | -0.677 | 0.08685 | -0.027 | -7.798
-12.5 | -0.654 | 0.08349 | -0.027 | -7.827
-12 | -0.628 | 0.07876 | -0.028 | -7.97
-11.5 | -0.6 | 0.07408 | -0.028 | -8.094
-11 | -0.57 | 0.06911 | -0.029 | -8.243
-10.5 | -0.538 | 0.0653 | -0.029 | -8.234
-10 | -0.504 | 0.06207 | -0.03 | -8.115
-9.5 | -0.468 | 0.05878 | -0.031 | -7.959
-9 | -0.43 | 0.05558 | -0.031 | -7.74
-8.5 | -0.391 | 0.05318 | -0.031 | -7.351
-8 | -0.35 | 0.04972 | -0.032 | -7.045
-7.5 | -0.308 | 0.04747 | -0.033 | -6.495
-7 | -0.265 | 0.04518 | -0.033 | -5.865
-6.5 | -0.221 | 0.04298 | -0.034 | -5.132
-6 | -0.175 | 0.04037 | -0.034 | -4.34
-5.5 | -0.13 | 0.03713 | -0.04 | -3.496
-5 | -0.101 | 0.00907 | -0.072 | -11.129
-4.5 | -0.042 | 0.01033 | -0.073 | -4.086
-4 | 0.017 | 0.01016 | -0.074 | 1.681
-3.5 | 0.077 | 0.01001 | -0.075 | 7.684
-3 | 0.137 | 0.00927 | -0.076 | 14.807
-2.5 | 0.198 | 0.00832 | -0.077 | 23.799
-2 | 0.259 | 0.00907 | -0.078 | 28.511
-1.5 | 0.32 | 0.00913 | -0.079 | 35.033
-1 | 0.381 | 0.00827 | -0.08 | 46.077
-0.5 | 0.442 | 0.00816 | -0.081 | 54.093
0 | 0.506 | 0.00816 | -0.082 | 61.949
0.5 | 0.567 | 0.00848 | -0.083 | 66.822
1 | 0.628 | 0.00857 | -0.084 | 73.235
1.5 | 0.689 | 0.00862 | -0.085 | 79.932
2 | 0.75 | 0.00736 | -0.086 | 101.81
2.5 | 0.81 | 0.00746 | -0.087 | 108.592
3 | 0.871 | 0.00755 | -0.088 | 115.41
3.5 | 0.932 | 0.00785 | -0.089 | 118.714
4 | 0.992 | 0.00742 | -0.09 | 133.721
4.5 | 1.052 | 0.00771 | -0.09 | 136.575
5 | 1.113 | 0.0081 | -0.091 | 137.316
5.5 | 1.173 | 0.00826 | -0.092 | 141.928
6 | 1.233 | 0.00854 | -0.093 | 144.365
6.5 | 1.291 | 0.00888 | -0.094 | 145.405
7 | 1.35 | 0.00913 | -0.095 | 147.929
7.5 | 1.408 | 0.00944 | -0.096 | 149.095
8 | 1.465 | 0.00982 | -0.097 | 149.185
8.5 | 1.521 | 0.01048 | -0.098 | 145.126
9 | 1.575 | 0.01086 | -0.099 | 145.051
9.5 | 1.559 | 0.02168 | -0.096 | 71.915
10 | 1.602 | 0.0232 | -0.096 | 69.054
10.5 | 1.644 | 0.02453 | -0.096 | 67.022
11 | 1.684 | 0.0261 | -0.097 | 64.533
11.5 | 1.724 | 0.02776 | -0.097 | 62.082
12 | 1.76 | 0.0297 | -0.098 | 59.273
12.5 | 1.791 | 0.03376 | -0.098 | 53.055
13 | 1.826 | 0.03589 | -0.099 | 50.885
13.5 | 1.848 | 0.03797 | -0.099 | 48.673
14 | 1.866 | 0.0405 | -0.1 | 46.066
14.5 | 1.88 | 0.04333 | -0.1 | 43.378
15 | 1.887 | 0.04558 | -0.101 | 41.408
15.5 | 1.89 | 0.04858 | -0.101 | 38.91
16 | 1.888 | 0.05155 | -0.102 | 36.626
16.5 | 1.882 | 0.05516 | -0.102 | 34.121
17 | 1.869 | 0.05832 | -0.103 | 32.043
17.5 | 1.852 | 0.06291 | -0.103 | 29.442
18 | 1.829 | 0.06792 | -0.103 | 26.92
18.5 | 1.803 | 0.07167 | -0.104 | 25.155
19 | 1.771 | 0.07749 | -0.104 | 22.858
19.5 | 1.737 | 0.0834 | -0.104 | 20.829
20 | 1.699 | 0.0896 | -0.104 | 18.961

## 44. Re 1M Mach 0.10 (2)
BIGFOIL.COM POLAR EXPORT
goe425
GOE 425 |  |  |  | Cl Max: | 1.5639 | at alpha= | 12.5 | deg
XFOIL ncrit=9 |  |  |  | L/D Max: | 141.587 | at alpha= | 8 | deg
Re: | 1000000 |  |  | Cd Min: | 0.228 | at alpha= | -20 | deg
Mach: | 0.1 |  |  | Cl=0 at alpha= | -4.0921 | deg
|  |  |  | @ Cl=0.1, Cd= | 0.010845
|  |  |  | @ Cl=0.4, Cd= | 0.009293
|  |  |  | @ Cl=0.6, Cd= | 0.0079346
alpha (deg) | Cl | Cd | Cm | Cl/Cd
-20 | -0.5396 | 0.228 | 0.0213 | -2.3667
-19.5 | -0.5209 | 0.2224 | 0.0175 | -2.3422
-19 | -0.5103 | 0.21224 | 0.011 | -2.4044
-18.5 | -0.4908 | 0.2066 | 0.0084 | -2.3756
-18 | -0.4713 | 0.20156 | 0.0053 | -2.3383
-17.5 | -0.4528 | 0.19598 | 0.0019 | -2.3104
-17 | -0.4473 | 0.18515 | -0.0049 | -2.4159
-16.5 | -0.4288 | 0.17914 | -0.007 | -2.3937
-16 | -0.4095 | 0.17413 | -0.0095 | -2.3517
-15.5 | -0.392 | 0.1685 | -0.0125 | -2.3264
-15 | -0.3935 | 0.15678 | -0.0196 | -2.5099
-14.5 | -0.3791 | 0.15013 | -0.0216 | -2.5251
-14 | -0.3602 | 0.14519 | -0.0235 | -2.4809
-13.5 | -0.3461 | 0.14035 | -0.025 | -2.466
-12.5 | -0.3514 | 0.11931 | -0.0352 | -2.9453
-12 | -0.3352 | 0.1145 | -0.0369 | -2.9275
-11.5 | -0.3206 | 0.10912 | -0.0392 | -2.938
-11 | -0.3123 | 0.10212 | -0.0426 | -3.0582
-10.5 | -0.3766 | 0.07641 | -0.0585 | -4.9287
-9.5 | -0.5019 | 0.03529 | -0.09 | -14.2222
-8.5 | -0.4532 | 0.02411 | -0.0878 | -18.7972
-8 | -0.409 | 0.02157 | -0.0868 | -18.9615
-7.5 | -0.361 | 0.01959 | -0.086 | -18.4278
-7 | -0.3101 | 0.01813 | -0.0853 | -17.1042
-6.5 | -0.2602 | 0.01554 | -0.0847 | -16.7439
-6 | -0.2068 | 0.01455 | -0.0844 | -14.2131
-5.5 | -0.1528 | 0.01371 | -0.084 | -11.1451
-5 | -0.0988 | 0.01289 | -0.0836 | -7.6649
-4.5 | -0.0443 | 0.01217 | -0.0832 | -3.6401
-4 | 0.01 | 0.01162 | -0.0829 | 0.86059
-3.5 | 0.0658 | 0.01118 | -0.0827 | 5.8855
-2.5 | 0.1751 | 0.01011 | -0.0821 | 17.3195
-2 | 0.2314 | 0.00985 | -0.082 | 23.4924
-1.5 | 0.2877 | 0.00967 | -0.082 | 29.7518
-1 | 0.3447 | 0.00941 | -0.0821 | 36.6312
-0.5 | 0.4014 | 0.00929 | -0.0821 | 43.2078
0 | 0.4572 | 0.009 | -0.0821 | 50.8
0.5 | 0.5092 | 0.00802 | -0.0819 | 63.4913
1 | 0.5653 | 0.00791 | -0.082 | 71.4665
1.5 | 0.6216 | 0.00795 | -0.082 | 78.1887
2 | 0.6782 | 0.00786 | -0.0822 | 86.285
2.5 | 0.7325 | 0.00769 | -0.0818 | 95.2536
3.5 | 0.8885 | 0.00749 | -0.0913 | 118.6248
4 | 0.9406 | 0.00768 | -0.0906 | 122.474
4.5 | 0.9931 | 0.00786 | -0.0899 | 126.3486
5 | 1.0458 | 0.00801 | -0.0893 | 130.5618
5.5 | 1.0975 | 0.00824 | -0.0886 | 133.1917
6 | 1.1502 | 0.00843 | -0.0881 | 136.4413
6.5 | 1.2025 | 0.00866 | -0.0876 | 138.8568
7 | 1.2538 | 0.00896 | -0.0869 | 139.933
7.5 | 1.3057 | 0.00924 | -0.0864 | 141.3095
8 | 1.3564 | 0.00958 | -0.0857 | 141.5866
8.5 | 1.4053 | 0.01002 | -0.0848 | 140.2495
9 | 1.4505 | 0.01065 | -0.0834 | 136.1972
9.5 | 1.4926 | 0.01142 | -0.0815 | 130.7005
10 | 1.5289 | 0.01242 | -0.0788 | 123.0998
10.5 | 1.5422 | 0.01423 | -0.0726 | 108.3767
11 | 1.5324 | 0.0175 | -0.0647 | 87.5657
11.5 | 1.5455 | 0.02018 | -0.0612 | 76.5857
12 | 1.558 | 0.02341 | -0.0587 | 66.5528
12.5 | 1.5639 | 0.02758 | -0.0567 | 56.7041
13 | 1.5618 | 0.03262 | -0.0546 | 47.8786
13.5 | 1.5601 | 0.03769 | -0.0528 | 41.3929
14 | 1.5584 | 0.04287 | -0.0512 | 36.3518
14.5 | 1.5554 | 0.04843 | -0.05 | 32.1165
15 | 1.5552 | 0.05393 | -0.0492 | 28.8374
15.5 | 1.5511 | 0.05995 | -0.0486 | 25.8732
16 | 1.5418 | 0.06673 | -0.0482 | 23.1051
16.5 | 1.5212 | 0.0749 | -0.0479 | 20.3097
17 | 1.5015 | 0.08324 | -0.0481 | 18.0382
17.5 | 1.4914 | 0.09061 | -0.0486 | 16.4596

## 45. Re 1M Mach 0.25 (1)
BIGFOIL.COM POLAR EXPORT
goe425
GOE 425 |  |  |  | Cl Max: | 1.859 | at alpha= | 14 | deg
JavaFoil+Calcfoil stall+Eppler ext transition |  |  |  | L/D Max: | 149.788 | at alpha= | 8 | deg
Re: | 1000000 |  |  | Cd Min: | 0.00743 | at alpha= | 2 | deg
Mach: | 0.25 |  |  | Cl=0 at alpha= | -4.1475 | deg
|  |  |  | @ Cl=0.1, Cd= | 0.010133
|  |  |  | @ Cl=0.4, Cd= | 0.00826
|  |  |  | @ Cl=0.6, Cd= | 0.0085857
alpha (deg) | Cl | Cd | Cm | Cl/Cd
-20 | -0.467 | 0.22192 | -0.023 | -2.105
-19.5 | -0.498 | 0.20107 | -0.024 | -2.477
-19 | -0.527 | 0.18902 | -0.024 | -2.786
-18.5 | -0.552 | 0.1743 | -0.024 | -3.17
-18 | -0.576 | 0.16554 | -0.024 | -3.478
-17.5 | -0.596 | 0.15471 | -0.025 | -3.853
-17 | -0.613 | 0.14509 | -0.025 | -4.228
-16.5 | -0.628 | 0.13695 | -0.025 | -4.583
-16 | -0.639 | 0.12888 | -0.025 | -4.956
-15.5 | -0.646 | 0.121 | -0.026 | -5.342
-15 | -0.651 | 0.1136 | -0.026 | -5.727
-14.5 | -0.651 | 0.10801 | -0.026 | -6.03
-14 | -0.648 | 0.10137 | -0.027 | -6.396
-13.5 | -0.642 | 0.0957 | -0.027 | -6.704
-13 | -0.631 | 0.09231 | -0.027 | -6.839
-12.5 | -0.618 | 0.08734 | -0.028 | -7.071
-12 | -0.6 | 0.08216 | -0.028 | -7.305
-11.5 | -0.58 | 0.0771 | -0.029 | -7.516
-11 | -0.556 | 0.07211 | -0.029 | -7.706
-10.5 | -0.529 | 0.06662 | -0.03 | -7.936
-10 | -0.499 | 0.06347 | -0.031 | -7.86
-9.5 | -0.466 | 0.05991 | -0.031 | -7.78
-9 | -0.431 | 0.05658 | -0.032 | -7.617
-8.5 | -0.393 | 0.05411 | -0.032 | -7.271
-8 | -0.354 | 0.05112 | -0.032 | -6.921
-7.5 | -0.312 | 0.04805 | -0.033 | -6.501
-7 | -0.269 | 0.04499 | -0.033 | -5.985
-6.5 | -0.225 | 0.04341 | -0.034 | -5.175
-6 | -0.179 | 0.04069 | -0.035 | -4.395
-5.5 | -0.132 | 0.03874 | -0.036 | -3.403
-5 | -0.103 | 0.00997 | -0.074 | -10.355
-4.5 | -0.043 | 0.00981 | -0.075 | -4.41
-4 | 0.018 | 0.01034 | -0.076 | 1.693
-3.5 | 0.079 | 0.01018 | -0.077 | 7.751
-3 | 0.141 | 0.01004 | -0.078 | 14.022
-2.5 | 0.203 | 0.00842 | -0.079 | 24.124
-2 | 0.266 | 0.00908 | -0.08 | 29.243
-1.5 | 0.329 | 0.00916 | -0.081 | 35.883
-1 | 0.391 | 0.00826 | -0.082 | 47.369
-0.5 | 0.454 | 0.00826 | -0.083 | 54.903
0 | 0.52 | 0.00819 | -0.084 | 63.456
0.5 | 0.582 | 0.00858 | -0.085 | 67.83
1 | 0.645 | 0.0086 | -0.086 | 74.994
1.5 | 0.707 | 0.00862 | -0.087 | 82.06
2 | 0.77 | 0.00743 | -0.088 | 103.554
2.5 | 0.832 | 0.00757 | -0.089 | 109.99
3 | 0.895 | 0.0076 | -0.09 | 117.69
3.5 | 0.957 | 0.00803 | -0.091 | 119.21
4 | 1.019 | 0.00758 | -0.092 | 134.38
4.5 | 1.081 | 0.00788 | -0.093 | 137.077
5 | 1.142 | 0.00821 | -0.094 | 139.168
5.5 | 1.204 | 0.00845 | -0.095 | 142.502
6 | 1.265 | 0.00879 | -0.096 | 143.943
6.5 | 1.326 | 0.00903 | -0.097 | 146.758
7 | 1.385 | 0.00938 | -0.098 | 147.758
7.5 | 1.444 | 0.00967 | -0.099 | 149.413
8 | 1.503 | 0.01003 | -0.1 | 149.788
8.5 | 1.559 | 0.0109 | -0.101 | 143.036
9 | 1.579 | 0.0138 | -0.1 | 114.441
9.5 | 1.584 | 0.02379 | -0.097 | 66.587
10 | 1.627 | 0.02543 | -0.098 | 63.979
10.5 | 1.668 | 0.02724 | -0.098 | 61.214
11 | 1.707 | 0.02878 | -0.099 | 59.325
11.5 | 1.744 | 0.03059 | -0.099 | 57.027
12 | 1.776 | 0.03492 | -0.1 | 50.85
12.5 | 1.809 | 0.03731 | -0.1 | 48.502
13 | 1.839 | 0.03971 | -0.101 | 46.309
13.5 | 1.852 | 0.04256 | -0.101 | 43.518
14 | 1.859 | 0.04556 | -0.102 | 40.803
14.5 | 1.858 | 0.04852 | -0.102 | 38.298
15 | 1.85 | 0.0518 | -0.103 | 35.717
15.5 | 1.833 | 0.055 | -0.103 | 33.326
16 | 1.808 | 0.059 | -0.104 | 30.653
16.5 | 1.775 | 0.0635 | -0.104 | 27.95
17 | 1.732 | 0.06926 | -0.104 | 25.005
17.5 | 1.68 | 0.07483 | -0.104 | 22.451
18 | 1.621 | 0.08111 | -0.104 | 19.982
18.5 | 1.552 | 0.09023 | -0.104 | 17.203
19 | 1.478 | 0.09728 | -0.104 | 15.196

## 46. Re 1M Mach 0.25 (2)
BIGFOIL.COM POLAR EXPORT
goe425
GOE 425 |  |  |  | Cl Max: | 1.5541 | at alpha= | 10 | deg
XFOIL ncrit=9 |  |  |  | L/D Max: | 139.143 | at alpha= | 7.5 | deg
Re: | 1000000 |  |  | Cd Min: | 0.23187 | at alpha= | -20 | deg
Mach: | 0.25 |  |  | Cl=0 at alpha= | -4.0989 | deg
|  |  |  | @ Cl=0.1, Cd= | 0.011075
|  |  |  | @ Cl=0.4, Cd= | 0.0095097
|  |  |  | @ Cl=0.6, Cd= | 0.0081507
alpha (deg) | Cl | Cd | Cm | Cl/Cd
-20 | -0.5431 | 0.23187 | 0.022 | -2.3423
-19.5 | -0.5233 | 0.22613 | 0.018 | -2.3142
-19 | -0.5081 | 0.21712 | 0.0122 | -2.3402
-18.5 | -0.491 | 0.2099 | 0.0083 | -2.3392
-18 | -0.4702 | 0.20474 | 0.0053 | -2.2966
-17.5 | -0.4504 | 0.19908 | 0.0017 | -2.2624
-16.5 | -0.4239 | 0.18199 | -0.0079 | -2.3292
-16 | -0.4031 | 0.17694 | -0.0102 | -2.2782
-15.5 | -0.3842 | 0.17129 | -0.0132 | -2.243
-15 | -0.3787 | 0.16133 | -0.0195 | -2.3474
-14.5 | -0.3683 | 0.15301 | -0.023 | -2.407
-14 | -0.3488 | 0.14871 | -0.0237 | -2.3455
-13.5 | -0.3323 | 0.14347 | -0.0257 | -2.3162
-13 | -0.3186 | 0.13704 | -0.0287 | -2.3249
-12.5 | -0.3308 | 0.12333 | -0.0362 | -2.6822
-12 | -0.3137 | 0.11838 | -0.0376 | -2.6499
-11.5 | -0.2967 | 0.11329 | -0.0395 | -2.6189
-10.5 | -0.309 | 0.08991 | -0.0535 | -3.4368
-10 | -0.3113 | 0.08191 | -0.0569 | -3.8005
-9.5 | -0.3013 | 0.07581 | -0.0604 | -3.9744
-9 | -0.4488 | 0.03739 | -0.0942 | -12.0032
-8.5 | -0.422 | 0.03254 | -0.0939 | -12.9687
-8 | -0.4013 | 0.02632 | -0.0929 | -15.247
-7.5 | -0.3617 | 0.02273 | -0.0915 | -15.9129
-7 | -0.3146 | 0.02028 | -0.0903 | -15.5128
-6.5 | -0.2656 | 0.01769 | -0.0891 | -15.0141
-5.5 | -0.1572 | 0.01464 | -0.0878 | -10.7377
-5 | -0.1014 | 0.01361 | -0.0872 | -7.4504
-4.5 | -0.0454 | 0.01276 | -0.0865 | -3.558
-4 | 0.0112 | 0.01202 | -0.086 | 0.93178
-3.5 | 0.0679 | 0.01149 | -0.0855 | 5.9095
-3 | 0.1236 | 0.01077 | -0.085 | 11.4763
-2.5 | 0.181 | 0.01033 | -0.0847 | 17.5218
-2 | 0.2386 | 0.01008 | -0.0844 | 23.6706
-1.5 | 0.2976 | 0.00983 | -0.0845 | 30.2747
-1 | 0.3559 | 0.00957 | -0.0844 | 37.1891
-0.5 | 0.4144 | 0.00949 | -0.0843 | 43.667
0 | 0.4729 | 0.00916 | -0.0844 | 51.6266
0.5 | 0.5271 | 0.00832 | -0.0841 | 63.3534
1 | 0.5837 | 0.00817 | -0.084 | 71.4443
1.5 | 0.6429 | 0.0081 | -0.0842 | 79.3704
2 | 0.7013 | 0.00806 | -0.0842 | 87.0099
2.5 | 0.7573 | 0.00802 | -0.0838 | 94.4264
3 | 0.822 | 0.00753 | -0.0849 | 109.1633
3.5 | 0.9171 | 0.00772 | -0.0929 | 118.7953
4 | 0.9709 | 0.00793 | -0.0921 | 122.4338
4.5 | 1.0257 | 0.00809 | -0.0913 | 126.7862
5 | 1.0785 | 0.00836 | -0.0903 | 129.0072
5.5 | 1.1338 | 0.0085 | -0.0896 | 133.3882
6 | 1.1873 | 0.00877 | -0.0887 | 135.382
6.5 | 1.2415 | 0.00903 | -0.0879 | 137.4862
7 | 1.2957 | 0.00932 | -0.0871 | 139.0236
7.5 | 1.3483 | 0.00969 | -0.0861 | 139.1434
8 | 1.3996 | 0.01013 | -0.0849 | 138.1639
8.5 | 1.4491 | 0.01065 | -0.0834 | 136.0657
9 | 1.4921 | 0.01145 | -0.081 | 130.3144
9.5 | 1.5307 | 0.01237 | -0.0779 | 123.7429
10 | 1.5541 | 0.01377 | -0.0726 | 112.8613
10.5 | 1.5395 | 0.01743 | -0.0641 | 88.3247
11 | 1.5334 | 0.02184 | -0.0594 | 70.2106
11.5 | 1.5396 | 0.02613 | -0.0571 | 58.9208
12 | 1.5444 | 0.03071 | -0.055 | 50.2898
12.5 | 1.54 | 0.03612 | -0.0528 | 42.6357
13 | 1.5269 | 0.04241 | -0.0506 | 36.0033
13.5 | 1.5186 | 0.0486 | -0.049 | 31.2469
14 | 1.5153 | 0.05458 | -0.0479 | 27.7629
14.5 | 1.5091 | 0.06096 | -0.0471 | 24.7556
15 | 1.5089 | 0.06687 | -0.0465 | 22.5647

## 47. Re 1M Mach 0.50 (1)
BIGFOIL.COM POLAR EXPORT
goe425
GOE 425 |  |  |  | Cl Max: | 1.718 | at alpha= | 10.5 | deg
JavaFoil+Calcfoil stall+Eppler ext transition |  |  |  | L/D Max: | 134.722 | at alpha= | 4.5 | deg
Re: | 1000000 |  |  | Cd Min: | 0.00829 | at alpha= | 0 | deg
Mach: | 0.5 |  |  | Cl=0 at alpha= | -4.1482 | deg
|  |  |  | @ Cl=0.1, Cd= | 0.0091323
|  |  |  | @ Cl=0.4, Cd= | 0.0089597
|  |  |  | @ Cl=0.6, Cd= | 0.0084329
alpha (deg) | Cl | Cd | Cm | Cl/Cd
-20 | -0.867 | 0.18911 | -0.033 | -4.587
-19.5 | -0.846 | 0.18098 | -0.035 | -4.673
-19 | -0.818 | 0.17297 | -0.035 | -4.73
-18.5 | -0.785 | 0.17521 | -0.032 | -4.481
-18 | -0.758 | 0.17075 | -0.031 | -4.438
-17.5 | -0.731 | 0.16662 | -0.032 | -4.388
-17 | -0.704 | 0.16069 | -0.031 | -4.382
-16.5 | -0.677 | 0.15795 | -0.031 | -4.288
-16 | -0.651 | 0.15058 | -0.032 | -4.322
-15.5 | -0.624 | 0.13773 | -0.032 | -4.532
-15 | -0.597 | 0.13267 | -0.033 | -4.503
-14.5 | -0.57 | 0.12776 | -0.033 | -4.465
-14 | -0.543 | 0.12446 | -0.034 | -4.366
-13.5 | -0.516 | 0.1201 | -0.034 | -4.3
-13 | -0.489 | 0.11603 | -0.034 | -4.218
-12.5 | -0.461 | 0.11971 | -0.033 | -3.854
-12 | -0.433 | 0.11429 | -0.031 | -3.792
-11.5 | -0.406 | 0.11099 | -0.032 | -3.66
-11 | -0.379 | 0.10822 | -0.032 | -3.502
-10.5 | -0.352 | 0.09361 | -0.034 | -3.76
-10 | -0.325 | 0.08198 | -0.034 | -3.961
-9.5 | -0.297 | 0.0844 | -0.035 | -3.523
-9 | -0.27 | 0.07894 | -0.036 | -3.418
-8.5 | -0.242 | 0.07401 | -0.036 | -3.274
-8 | -0.215 | 0.07492 | -0.037 | -2.865
-7.5 | -0.242 | 0.06196 | -0.036 | -3.907
-7 | -0.254 | 0.05156 | -0.036 | -4.932
-6.5 | -0.226 | 0.04734 | -0.037 | -4.777
-6 | -0.186 | 0.04409 | -0.038 | -4.227
-5.5 | -0.14 | 0.0414 | -0.038 | -3.393
-5 | -0.091 | 0.03834 | -0.039 | -2.365
-4.5 | -0.038 | 0.03647 | -0.04 | -1.053
-4 | 0.016 | 0.0347 | -0.041 | 0.451
-3.5 | 0.087 | 0.00878 | -0.086 | 9.947
-3 | 0.156 | 0.01065 | -0.088 | 14.676
-2.5 | 0.226 | 0.00953 | -0.089 | 23.72
-2 | 0.296 | 0.0094 | -0.09 | 31.487
-1.5 | 0.366 | 0.00952 | -0.091 | 38.505
-1 | 0.437 | 0.00835 | -0.092 | 52.272
-0.5 | 0.506 | 0.0083 | -0.093 | 60.947
0 | 0.58 | 0.00829 | -0.094 | 69.936
0.5 | 0.65 | 0.00879 | -0.095 | 73.896
1 | 0.72 | 0.00883 | -0.096 | 81.524
1.5 | 0.789 | 0.00892 | -0.097 | 88.439
2 | 0.859 | 0.00897 | -0.099 | 95.709
2.5 | 0.928 | 0.00866 | -0.1 | 107.135
3 | 0.997 | 0.00833 | -0.101 | 119.691
3.5 | 1.066 | 0.00861 | -0.102 | 123.848
4 | 1.135 | 0.00895 | -0.103 | 126.783
4.5 | 1.203 | 0.00893 | -0.104 | 134.722
5 | 1.271 | 0.01159 | -0.105 | 109.711
5.5 | 1.313 | 0.01229 | -0.104 | 106.858
6 | 1.375 | 0.01285 | -0.105 | 107.034
6.5 | 1.435 | 0.01363 | -0.106 | 105.248
7 | 1.492 | 0.01449 | -0.106 | 102.97
7.5 | 1.544 | 0.01587 | -0.107 | 97.258
8 | 1.598 | 0.01692 | -0.107 | 94.449
8.5 | 1.602 | 0.0298 | -0.104 | 53.761
9 | 1.644 | 0.032 | -0.105 | 51.382
9.5 | 1.679 | 0.0346 | -0.106 | 48.522
10 | 1.707 | 0.03736 | -0.106 | 45.686
10.5 | 1.718 | 0.04372 | -0.106 | 39.297
11 | 1.718 | 0.04799 | -0.107 | 35.81
11.5 | 1.696 | 0.05322 | -0.107 | 31.87
12 | 1.632 | 0.05939 | -0.107 | 27.474
12.5 | 1.443 | 0.06836 | -0.107 | 21.104
13 | 0.959 | 0.12499 | -0.055 | 7.674
13.5 | 0.992 | 0.13654 | -0.064 | 7.263
14 | 1.02 | 0.13703 | -0.066 | 7.442
14.5 | 1.05 | 0.14309 | -0.07 | 7.339
15 | 1.082 | 0.15156 | -0.074 | 7.14
15.5 | 1.106 | 0.16445 | -0.072 | 6.724

## 48. Re 1M Mach 0.50 (2)
BIGFOIL.COM POLAR EXPORT
goe425
GOE 425 |  |  |  | Cl Max: | 1.5985 | at alpha= | 9 | deg
XFOIL ncrit=9 |  |  |  | L/D Max: | 125.389 | at alpha= | 6 | deg
Re: | 1000000 |  |  | Cd Min: | 0.25224 | at alpha= | -20 | deg
Mach: | 0.5 |  |  | Cl=0 at alpha= | -4.1356 | deg
|  |  |  | @ Cl=0.1, Cd= | 0.013102
|  |  |  | @ Cl=0.4, Cd= | 0.010436
|  |  |  | @ Cl=0.6, Cd= | 0.0098859
alpha (deg) | Cl | Cd | Cm | Cl/Cd
-20 | -0.5674 | 0.25224 | 0.0253 | -2.2494
-19.5 | -0.543 | 0.24514 | 0.0204 | -2.2151
-19 | -0.5195 | 0.23665 | 0.015 | -2.1952
-18.5 | -0.4987 | 0.22747 | 0.0089 | -2.1924
-18 | -0.4743 | 0.22044 | 0.0052 | -2.1516
-17.5 | -0.45 | 0.21382 | 0.0011 | -2.1046
-17 | -0.4268 | 0.20625 | -0.0035 | -2.0693
-16.5 | -0.4094 | 0.19659 | -0.01 | -2.0825
-16 | -0.3851 | 0.18959 | -0.0131 | -2.0312
-15.5 | -0.3645 | 0.18404 | -0.0153 | -1.9805
-15 | -0.3436 | 0.17717 | -0.0189 | -1.9394
-14.5 | -0.3324 | 0.16736 | -0.0256 | -1.9861
-14 | -0.3089 | 0.16059 | -0.0277 | -1.9235
-13.5 | -0.2863 | 0.15453 | -0.0305 | -1.8527
-13 | -0.2666 | 0.14779 | -0.0339 | -1.8039
-12.5 | -0.2619 | 0.13764 | -0.0409 | -1.9028
-12 | -0.2418 | 0.13093 | -0.0427 | -1.8468
-11.5 | -0.2204 | 0.12518 | -0.0447 | -1.7607
-11 | -0.2028 | 0.11878 | -0.0476 | -1.7074
-10.5 | -0.2032 | 0.1082 | -0.055 | -1.878
-10 | -0.1915 | 0.10091 | -0.0575 | -1.8977
-9.5 | -0.1729 | 0.09541 | -0.0594 | -1.8122
-9 | -0.1569 | 0.0894 | -0.0622 | -1.755
-8.5 | -0.1636 | 0.0774 | -0.0715 | -2.1137
-8 | -0.1638 | 0.06848 | -0.0766 | -2.3919
-7.5 | -0.1556 | 0.06169 | -0.0808 | -2.5223
-7 | -0.1625 | 0.04835 | -0.0942 | -3.3609
-6.5 | -0.1789 | 0.03783 | -0.1055 | -4.7291
-6 | -0.1822 | 0.0279 | -0.108 | -6.5305
-5.5 | -0.1516 | 0.02211 | -0.1066 | -6.8566
-5 | -0.1031 | 0.01861 | -0.1045 | -5.54
-4.5 | -0.0454 | 0.01633 | -0.1025 | -2.7802
-4 | 0.0169 | 0.01457 | -0.1007 | 1.1599
-3.5 | 0.0803 | 0.01338 | -0.0991 | 6.0015
-3 | 0.1455 | 0.01246 | -0.0979 | 11.6774
-2.5 | 0.2092 | 0.0116 | -0.0966 | 18.0345
-2 | 0.273 | 0.01107 | -0.0955 | 24.6612
-1.5 | 0.3397 | 0.01067 | -0.0949 | 31.8369
-1 | 0.4068 | 0.01041 | -0.0945 | 39.0778
-0.5 | 0.4726 | 0.01024 | -0.0939 | 46.1523
0 | 0.5405 | 0.0101 | -0.0937 | 53.5149
0.5 | 0.6072 | 0.00986 | -0.0935 | 61.5822
1 | 0.6678 | 0.00907 | -0.0928 | 73.6273
1.5 | 0.7347 | 0.00902 | -0.0926 | 81.4523
2 | 0.802 | 0.00906 | -0.0923 | 88.521
2.5 | 0.8673 | 0.00919 | -0.0917 | 94.3743
3 | 0.9337 | 0.00917 | -0.0912 | 101.8212
3.5 | 1.02 | 0.00888 | -0.0944 | 114.8649
4 | 1.0985 | 0.00916 | -0.0962 | 119.9236
4.5 | 1.1578 | 0.0095 | -0.094 | 121.8737
5 | 1.2198 | 0.00981 | -0.0921 | 124.3425
5.5 | 1.2791 | 0.01022 | -0.0898 | 125.1566
6 | 1.3379 | 0.01067 | -0.0872 | 125.3889
6.5 | 1.395 | 0.0112 | -0.0844 | 124.5536
7 | 1.4448 | 0.01187 | -0.0802 | 121.7186
7.5 | 1.4914 | 0.01279 | -0.0759 | 116.6067
8 | 1.5339 | 0.01408 | -0.0716 | 108.9418
8.5 | 1.5717 | 0.01591 | -0.0675 | 98.7869
9 | 1.5985 | 0.01881 | -0.0637 | 84.9814
9.5 | 1.5966 | 0.02413 | -0.0598 | 66.1666
10.5 | 1.4724 | 0.0435 | -0.0504 | 33.8483
11 | 1.436 | 0.05207 | -0.0478 | 27.5783
11.5 | 1.4169 | 0.05963 | -0.046 | 23.7615
12 | 1.4062 | 0.06675 | -0.0446 | 21.0667
12.5 | 1.3966 | 0.074 | -0.0436 | 18.873
13 | 1.3898 | 0.08124 | -0.043 | 17.1073
13.5 | 1.3833 | 0.08862 | -0.0427 | 15.6093
14 | 1.382 | 0.0957 | -0.0427 | 14.441

## 49. Re 2M Mach 0.00 (1)
BIGFOIL.COM POLAR EXPORT
goe425
GOE 425 |  |  |  | Cl Max: | 1.909 | at alpha= | 15.5 | deg
JavaFoil+Calcfoil stall+Eppler ext transition |  |  |  | L/D Max: | 171.257 | at alpha= | 7.5 | deg
Re: | 2000000 |  |  | Cd Min: | 0.00658 | at alpha= | 2 | deg
Mach: | 0 |  |  | Cl=0 at alpha= | -4.1441 | deg
|  |  |  | @ Cl=0.1, Cd= | 0.0090002
|  |  |  | @ Cl=0.4, Cd= | 0.00733
|  |  |  | @ Cl=0.6, Cd= | 0.00757
alpha (deg) | Cl | Cd | Cm | Cl/Cd
-20 | -0.825 | 0.16434 | -0.022 | -5.018
-19.5 | -0.825 | 0.15595 | -0.023 | -5.292
-19 | -0.825 | 0.14937 | -0.023 | -5.522
-18.5 | -0.823 | 0.1425 | -0.023 | -5.775
-18 | -0.819 | 0.13608 | -0.024 | -6.022
-17.5 | -0.814 | 0.12943 | -0.024 | -6.292
-17 | -0.807 | 0.12371 | -0.025 | -6.527
-16.5 | -0.799 | 0.1179 | -0.025 | -6.776
-16 | -0.788 | 0.11186 | -0.025 | -7.048
-15.5 | -0.776 | 0.10849 | -0.026 | -7.15
-15 | -0.761 | 0.10142 | -0.026 | -7.507
-14.5 | -0.745 | 0.09786 | -0.027 | -7.612
-14 | -0.726 | 0.09145 | -0.027 | -7.943
-13.5 | -0.706 | 0.08706 | -0.027 | -8.104
-13 | -0.683 | 0.08256 | -0.028 | -8.272
-12.5 | -0.658 | 0.07927 | -0.028 | -8.301
-12 | -0.631 | 0.07472 | -0.029 | -8.449
-11.5 | -0.602 | 0.07068 | -0.029 | -8.521
-11 | -0.572 | 0.06613 | -0.03 | -8.643
-10.5 | -0.539 | 0.06299 | -0.03 | -8.554
-10 | -0.507 | 0.05819 | -0.034 | -8.705
-9.5 | -0.47 | 0.05573 | -0.034 | -8.427
-9 | -0.529 | 0.00975 | -0.065 | -54.263
-8.5 | -0.48 | 0.01091 | -0.066 | -44.019
-8 | -0.43 | 0.009 | -0.067 | -47.838
-7.5 | -0.379 | 0.00856 | -0.068 | -44.239
-7 | -0.325 | 0.00833 | -0.068 | -39.052
-6.5 | -0.271 | 0.00987 | -0.069 | -27.417
-6 | -0.215 | 0.00977 | -0.07 | -21.984
-5.5 | -0.158 | 0.0095 | -0.071 | -16.644
-5 | -0.1 | 0.00937 | -0.072 | -10.728
-4.5 | -0.042 | 0.0092 | -0.073 | -4.573
-4 | 0.017 | 0.00911 | -0.074 | 1.867
-3.5 | 0.077 | 0.00905 | -0.075 | 8.463
-3 | 0.137 | 0.00892 | -0.076 | 15.308
-2.5 | 0.197 | 0.00819 | -0.077 | 24.047
-2 | 0.258 | 0.0088 | -0.078 | 29.248
-1.5 | 0.318 | 0.0081 | -0.079 | 39.292
-1 | 0.379 | 0.00733 | -0.08 | 51.703
-0.5 | 0.439 | 0.00733 | -0.081 | 59.917
0 | 0.503 | 0.0073 | -0.082 | 68.977
0.5 | 0.564 | 0.00757 | -0.083 | 74.474
1 | 0.625 | 0.00757 | -0.083 | 82.529
1.5 | 0.685 | 0.00721 | -0.084 | 95.007
2 | 0.746 | 0.00658 | -0.085 | 113.41
2.5 | 0.806 | 0.00676 | -0.086 | 119.338
3 | 0.867 | 0.00697 | -0.087 | 124.393
3.5 | 0.927 | 0.0073 | -0.088 | 126.921
4 | 0.987 | 0.00726 | -0.089 | 135.965
4.5 | 1.047 | 0.00748 | -0.09 | 140.07
5 | 1.107 | 0.0072 | -0.091 | 153.848
5.5 | 1.167 | 0.00731 | -0.092 | 159.683
6 | 1.227 | 0.00753 | -0.093 | 162.966
6.5 | 1.285 | 0.00778 | -0.094 | 165.282
7 | 1.343 | 0.00795 | -0.095 | 168.958
7.5 | 1.401 | 0.00818 | -0.096 | 171.257
8 | 1.458 | 0.0086 | -0.097 | 169.572
8.5 | 1.484 | 0.01432 | -0.096 | 103.631
9 | 1.531 | 0.01528 | -0.096 | 100.187
9.5 | 1.568 | 0.01826 | -0.096 | 85.827
10 | 1.612 | 0.01938 | -0.097 | 83.178
10.5 | 1.656 | 0.02054 | -0.097 | 80.622
11 | 1.697 | 0.02173 | -0.098 | 78.081
11.5 | 1.737 | 0.02305 | -0.098 | 75.367
12 | 1.774 | 0.02464 | -0.099 | 72.014
12.5 | 1.801 | 0.02869 | -0.099 | 62.773
13 | 1.835 | 0.03069 | -0.099 | 59.781
13.5 | 1.856 | 0.03256 | -0.1 | 57.016
14 | 1.876 | 0.03483 | -0.1 | 53.878
14.5 | 1.891 | 0.03698 | -0.101 | 51.14
15 | 1.902 | 0.03903 | -0.101 | 48.736
15.5 | 1.909 | 0.04151 | -0.102 | 45.981
16 | 1.909 | 0.04392 | -0.102 | 43.467
16.5 | 1.905 | 0.04685 | -0.103 | 40.668
17 | 1.897 | 0.04971 | -0.103 | 38.155
17.5 | 1.884 | 0.0532 | -0.104 | 35.403
18 | 1.866 | 0.05686 | -0.104 | 32.822
18.5 | 1.844 | 0.06069 | -0.104 | 30.382
19 | 1.818 | 0.06541 | -0.105 | 27.792
19.5 | 1.789 | 0.0697 | -0.105 | 25.659
20 | 1.757 | 0.07508 | -0.105 | 23.401

## 50. Re 2M Mach 0.00 (2)
BIGFOIL.COM POLAR EXPORT
goe425
GOE 425 |  |  |  | Cl Max: | 1.6342 | at alpha= | 14 | deg
XFOIL ncrit=9 |  |  |  | L/D Max: | 170.987 | at alpha= | 6.5 | deg
Re: | 2000000 |  |  | Cd Min: | 0.09789 | at alpha= | 19 | deg
Mach: | 0 |  |  | Cl=0 at alpha= | -4.0447 | deg
|  |  |  | @ Cl=0.1, Cd= | 0.0088494
|  |  |  | @ Cl=0.4, Cd= | 0.0078999
|  |  |  | @ Cl=0.6, Cd= | 0.0069046
alpha (deg) | Cl | Cd | Cm | Cl/Cd
-15 | -0.858 | 0.05566 | -0.0718 | -15.415
-14.5 | -0.9119 | 0.03963 | -0.0864 | -23.0103
-14 | -0.9202 | 0.03256 | -0.0927 | -28.2617
-13.5 | -0.9111 | 0.02968 | -0.0916 | -30.6974
-13 | -0.8852 | 0.02754 | -0.0902 | -32.1423
-12.5 | -0.8516 | 0.02557 | -0.0892 | -33.3047
-12 | -0.8114 | 0.02409 | -0.0883 | -33.682
-11.5 | -0.7667 | 0.02298 | -0.0876 | -33.3638
-11 | -0.7379 | 0.0188 | -0.086 | -39.25
-10 | -0.6378 | 0.01709 | -0.0851 | -37.3201
-9.5 | -0.587 | 0.01616 | -0.0846 | -36.3243
-9 | -0.5356 | 0.01525 | -0.0842 | -35.1213
-8.5 | -0.4833 | 0.01437 | -0.0838 | -33.6326
-8 | -0.4305 | 0.01358 | -0.0835 | -31.701
-7.5 | -0.3769 | 0.01292 | -0.0831 | -29.1718
-7 | -0.3226 | 0.01239 | -0.0829 | -26.0371
-6 | -0.2169 | 0.01077 | -0.0821 | -20.1393
-5.5 | -0.1622 | 0.01028 | -0.0819 | -15.7782
-4.5 | -0.0509 | 0.00954 | -0.0817 | -5.3354
-4 | 0.005 | 0.00925 | -0.0816 | 0.54054
-3.5 | 0.0618 | 0.00897 | -0.0817 | 6.8896
-3 | 0.1188 | 0.00879 | -0.0818 | 13.5154
-2.5 | 0.1745 | 0.00845 | -0.0818 | 20.6509
-2 | 0.232 | 0.00824 | -0.082 | 28.1553
-1.5 | 0.2893 | 0.00812 | -0.0822 | 35.6281
-1 | 0.3463 | 0.00803 | -0.0823 | 43.1258
-0.5 | 0.4041 | 0.00789 | -0.0827 | 51.2167
0 | 0.4616 | 0.00776 | -0.0829 | 59.4845
0.5 | 0.5179 | 0.0076 | -0.0831 | 68.1447
1 | 0.5732 | 0.00715 | -0.0832 | 80.1678
1.5 | 0.6278 | 0.00665 | -0.0833 | 94.406
2 | 0.6846 | 0.00662 | -0.0836 | 103.4139
2.5 | 0.7413 | 0.00661 | -0.0838 | 112.1483
3 | 0.7982 | 0.00655 | -0.0842 | 121.8626
3.5 | 0.8538 | 0.00652 | -0.0843 | 130.9509
4 | 0.916 | 0.00606 | -0.0857 | 151.1551
4.5 | 0.9946 | 0.00624 | -0.0909 | 159.391
5 | 1.0579 | 0.00642 | -0.0928 | 164.7819
5.5 | 1.1095 | 0.00664 | -0.0921 | 167.0934
6 | 1.1615 | 0.00683 | -0.0916 | 170.0586
6.5 | 1.2123 | 0.00709 | -0.0908 | 170.9873
7 | 1.2626 | 0.0074 | -0.09 | 170.6216
7.5 | 1.3125 | 0.00775 | -0.0893 | 169.3548
8 | 1.3598 | 0.00829 | -0.0881 | 164.029
8.5 | 1.4069 | 0.00884 | -0.087 | 159.1516
9 | 1.4493 | 0.00967 | -0.0853 | 149.8759
9.5 | 1.4723 | 0.01153 | -0.0806 | 127.693
10 | 1.4976 | 0.01299 | -0.0762 | 115.2887
10.5 | 1.5272 | 0.014 | -0.0726 | 109.0857
11 | 1.5523 | 0.01535 | -0.0689 | 101.127
12 | 1.5822 | 0.02013 | -0.0617 | 78.5991
12.5 | 1.6009 | 0.02289 | -0.0598 | 69.9388
13 | 1.6199 | 0.02588 | -0.0584 | 62.5927
13.5 | 1.6309 | 0.02967 | -0.0569 | 54.968
14 | 1.6342 | 0.03417 | -0.0552 | 47.8256
14.5 | 1.6229 | 0.0401 | -0.0531 | 40.4713
15 | 1.5998 | 0.04757 | -0.0513 | 33.6304
16 | 1.5788 | 0.06081 | -0.0495 | 25.9628
16.5 | 1.5776 | 0.06667 | -0.0492 | 23.6628
17 | 1.5728 | 0.07298 | -0.0491 | 21.5511
17.5 | 1.5729 | 0.07885 | -0.0491 | 19.948
18 | 1.5724 | 0.08479 | -0.0494 | 18.5446
18.5 | 1.57 | 0.09108 | -0.0498 | 17.2376
19 | 1.5642 | 0.09789 | -0.0505 | 15.9792

## 51. Re 2M Mach 0.10 (1)
BIGFOIL.COM POLAR EXPORT
goe425
GOE 425 |  |  |  | Cl Max: | 1.902 | at alpha= | 15.5 | deg
JavaFoil+Calcfoil stall+Eppler ext transition |  |  |  | L/D Max: | 169.602 | at alpha= | 7.5 | deg
Re: | 2000000 |  |  | Cd Min: | 0.00658 | at alpha= | 2 | deg
Mach: | 0.1 |  |  | Cl=0 at alpha= | -4.1441 | deg
|  |  |  | @ Cl=0.1, Cd= | 0.0089525
|  |  |  | @ Cl=0.4, Cd= | 0.0074069
|  |  |  | @ Cl=0.6, Cd= | 0.0075716
alpha (deg) | Cl | Cd | Cm | Cl/Cd
-20 | -0.79 | 0.16804 | -0.022 | -4.699
-19.5 | -0.793 | 0.15813 | -0.023 | -5.016
-19 | -0.795 | 0.15139 | -0.023 | -5.252
-18.5 | -0.796 | 0.14416 | -0.023 | -5.52
-18 | -0.795 | 0.13697 | -0.024 | -5.805
-17.5 | -0.792 | 0.13074 | -0.024 | -6.06
-17 | -0.788 | 0.12477 | -0.025 | -6.314
-16.5 | -0.781 | 0.11822 | -0.025 | -6.61
-16 | -0.773 | 0.11263 | -0.025 | -6.864
-15.5 | -0.763 | 0.1074 | -0.026 | -7.102
-15 | -0.75 | 0.10195 | -0.026 | -7.357
-14.5 | -0.735 | 0.09706 | -0.027 | -7.576
-14 | -0.718 | 0.09189 | -0.027 | -7.819
-13.5 | -0.699 | 0.08746 | -0.028 | -7.996
-13 | -0.678 | 0.0828 | -0.028 | -8.186
-12.5 | -0.654 | 0.07979 | -0.028 | -8.198
-12 | -0.628 | 0.07549 | -0.029 | -8.324
-11.5 | -0.6 | 0.07106 | -0.029 | -8.447
-11 | -0.57 | 0.06647 | -0.03 | -8.579
-10.5 | -0.538 | 0.06328 | -0.03 | -8.504
-10 | -0.504 | 0.05935 | -0.031 | -8.495
-9.5 | -0.471 | 0.05524 | -0.036 | -8.527
-9 | -0.433 | 0.05204 | -0.036 | -8.326
-8.5 | -0.394 | 0.04983 | -0.037 | -7.902
-8 | -0.431 | 0.00899 | -0.067 | -47.962
-7.5 | -0.38 | 0.0085 | -0.068 | -44.687
-7 | -0.326 | 0.00836 | -0.069 | -39.023
-6.5 | -0.272 | 0.00998 | -0.07 | -27.201
-6 | -0.216 | 0.00976 | -0.071 | -22.114
-5.5 | -0.159 | 0.00959 | -0.072 | -16.551
-5 | -0.101 | 0.0095 | -0.072 | -10.622
-4.5 | -0.042 | 0.00931 | -0.073 | -4.537
-4 | 0.017 | 0.00913 | -0.074 | 1.871
-3.5 | 0.077 | 0.00901 | -0.075 | 8.544
-3 | 0.137 | 0.00886 | -0.076 | 15.493
-2.5 | 0.198 | 0.00819 | -0.077 | 24.167
-2 | 0.259 | 0.00886 | -0.078 | 29.202
-1.5 | 0.32 | 0.00815 | -0.079 | 39.241
-1 | 0.381 | 0.00741 | -0.08 | 51.449
-0.5 | 0.442 | 0.0074 | -0.081 | 59.65
0 | 0.506 | 0.00722 | -0.082 | 70.035
0.5 | 0.567 | 0.00755 | -0.083 | 75.082
1 | 0.628 | 0.00759 | -0.084 | 82.683
1.5 | 0.689 | 0.00724 | -0.085 | 95.178
2 | 0.75 | 0.00658 | -0.086 | 113.846
2.5 | 0.81 | 0.00676 | -0.087 | 119.835
3 | 0.871 | 0.00692 | -0.088 | 125.812
3.5 | 0.932 | 0.00736 | -0.089 | 126.58
4 | 0.992 | 0.00734 | -0.09 | 135.08
4.5 | 1.052 | 0.00746 | -0.091 | 141.021
5 | 1.113 | 0.00723 | -0.091 | 153.933
5.5 | 1.173 | 0.0073 | -0.092 | 160.545
6 | 1.233 | 0.00756 | -0.093 | 163.009
6.5 | 1.291 | 0.00783 | -0.094 | 165.019
7 | 1.35 | 0.00802 | -0.095 | 168.4
7.5 | 1.408 | 0.0083 | -0.096 | 169.602
8 | 1.465 | 0.0087 | -0.097 | 168.49
8.5 | 1.489 | 0.0145 | -0.096 | 102.659
9 | 1.536 | 0.01547 | -0.097 | 99.298
9.5 | 1.573 | 0.0185 | -0.097 | 85.028
10 | 1.617 | 0.01967 | -0.097 | 82.22
10.5 | 1.661 | 0.02086 | -0.098 | 79.614
11 | 1.701 | 0.02211 | -0.098 | 76.964
11.5 | 1.74 | 0.02363 | -0.099 | 73.656
12 | 1.778 | 0.0251 | -0.099 | 70.842
12.5 | 1.805 | 0.02927 | -0.099 | 61.654
13 | 1.837 | 0.0313 | -0.099 | 58.685
13.5 | 1.859 | 0.03319 | -0.1 | 56.009
14 | 1.876 | 0.03554 | -0.101 | 52.795
14.5 | 1.89 | 0.03779 | -0.101 | 50.025
15 | 1.899 | 0.03993 | -0.102 | 47.57
15.5 | 1.902 | 0.04226 | -0.102 | 45.009
16 | 1.9 | 0.04508 | -0.103 | 42.15
16.5 | 1.893 | 0.04784 | -0.103 | 39.569
17 | 1.882 | 0.05115 | -0.104 | 36.791
17.5 | 1.864 | 0.0548 | -0.104 | 34.009
18 | 1.84 | 0.05916 | -0.104 | 31.106
18.5 | 1.816 | 0.06284 | -0.105 | 28.894
19 | 1.784 | 0.06752 | -0.105 | 26.418
19.5 | 1.749 | 0.07225 | -0.105 | 24.212
20 | 1.712 | 0.07767 | -0.105 | 22.04

## 52. Re 2M Mach 0.10 (2)
BIGFOIL.COM POLAR EXPORT
goe425
GOE 425 |  |  |  | Cl Max: | 1.6274 | at alpha= | 14 | deg
XFOIL ncrit=9 |  |  |  | L/D Max: | 170.601 | at alpha= | 6.5 | deg
Re: | 2000000 |  |  | Cd Min: | 0.19709 | at alpha= | -18 | deg
Mach: | 0.1 |  |  | Cl=0 at alpha= | -4.0485 | deg
|  |  |  | @ Cl=0.1, Cd= | 0.008888
|  |  |  | @ Cl=0.4, Cd= | 0.0079161
|  |  |  | @ Cl=0.6, Cd= | 0.0069717
alpha (deg) | Cl | Cd | Cm | Cl/Cd
-18 | -0.4828 | 0.19709 | 0.0049 | -2.4496
-17.5 | -0.4652 | 0.1912 | 0.0014 | -2.4331
-17 | -0.4628 | 0.17934 | -0.0039 | -2.5806
-16.5 | -0.4421 | 0.17493 | -0.0067 | -2.5273
-16 | -0.4235 | 0.16968 | -0.0098 | -2.4959
-14 | -0.8268 | 0.04684 | -0.0801 | -17.6516
-13.5 | -0.857 | 0.03547 | -0.0917 | -24.1613
-13 | -0.8572 | 0.03089 | -0.0929 | -27.7501
-12.5 | -0.8401 | 0.02778 | -0.0914 | -30.2412
-12 | -0.8071 | 0.02553 | -0.0903 | -31.6138
-11.5 | -0.7662 | 0.02396 | -0.0894 | -31.9783
-11 | -0.7376 | 0.01997 | -0.0878 | -36.9354
-10.5 | -0.6914 | 0.01851 | -0.087 | -37.3528
-10 | -0.6403 | 0.01768 | -0.0865 | -36.2161
-9.5 | -0.5895 | 0.01671 | -0.086 | -35.2783
-8.5 | -0.4858 | 0.01475 | -0.0849 | -32.9356
-8 | -0.4329 | 0.01387 | -0.0845 | -31.2112
-7.5 | -0.3792 | 0.01313 | -0.0841 | -28.8804
-7 | -0.3247 | 0.01253 | -0.0837 | -25.9138
-6.5 | -0.2687 | 0.01223 | -0.0836 | -21.9706
-6 | -0.218 | 0.01092 | -0.0828 | -19.9634
-5.5 | -0.1631 | 0.01038 | -0.0825 | -15.7129
-5 | -0.1076 | 0.00998 | -0.0823 | -10.7816
-4.5 | -0.0512 | 0.0096 | -0.0823 | -5.3333
-3.5 | 0.0622 | 0.009 | -0.0822 | 6.9111
-3 | 0.1196 | 0.00883 | -0.0823 | 13.5447
-2.5 | 0.1756 | 0.00847 | -0.0822 | 20.732
-2 | 0.2334 | 0.00826 | -0.0824 | 28.2567
-1.5 | 0.291 | 0.00814 | -0.0826 | 35.7494
-1 | 0.3485 | 0.00804 | -0.0828 | 43.3458
-0.5 | 0.4067 | 0.0079 | -0.0831 | 51.481
0 | 0.4644 | 0.00779 | -0.0833 | 59.6149
0.5 | 0.521 | 0.00763 | -0.0835 | 68.2831
1 | 0.577 | 0.00719 | -0.0837 | 80.2503
1.5 | 0.6318 | 0.00667 | -0.0837 | 94.7226
2 | 0.6889 | 0.00665 | -0.084 | 103.594
2.5 | 0.7461 | 0.00663 | -0.0842 | 112.5339
3 | 0.8033 | 0.00658 | -0.0845 | 122.0821
3.5 | 0.8592 | 0.00657 | -0.0846 | 130.7763
4 | 0.9204 | 0.00609 | -0.0857 | 151.133
4.5 | 1.0003 | 0.00628 | -0.0911 | 159.2834
5 | 1.0645 | 0.00646 | -0.0931 | 164.7833
5.5 | 1.1163 | 0.00668 | -0.0923 | 167.1108
6 | 1.1686 | 0.00688 | -0.0917 | 169.8547
6.5 | 1.2198 | 0.00715 | -0.091 | 170.6014
7 | 1.2704 | 0.00746 | -0.0901 | 170.2949
7.5 | 1.3206 | 0.00782 | -0.0893 | 168.8747
8 | 1.3682 | 0.00837 | -0.0881 | 163.4648
8.5 | 1.4153 | 0.00895 | -0.0869 | 158.1341
9 | 1.4573 | 0.00981 | -0.0849 | 148.5525
9.5 | 1.4762 | 0.01186 | -0.0795 | 124.4688
10 | 1.5022 | 0.01318 | -0.0751 | 113.9757
10.5 | 1.5312 | 0.01428 | -0.0714 | 107.2269
11 | 1.5543 | 0.01582 | -0.0675 | 98.2491
11.5 | 1.5654 | 0.01839 | -0.0633 | 85.1223
12 | 1.5837 | 0.021 | -0.0608 | 75.4143
12.5 | 1.6005 | 0.02408 | -0.059 | 66.4659
13 | 1.618 | 0.02732 | -0.0576 | 59.224
13.5 | 1.6272 | 0.03133 | -0.056 | 51.9374
14 | 1.6274 | 0.03617 | -0.0542 | 44.9931
14.5 | 1.6134 | 0.04245 | -0.0522 | 38.0071
15 | 1.5879 | 0.05032 | -0.0505 | 31.556
15.5 | 1.5742 | 0.05734 | -0.0496 | 27.4538
16 | 1.5687 | 0.06361 | -0.049 | 24.6612
16.5 | 1.5678 | 0.06947 | -0.0487 | 22.568
17 | 1.5631 | 0.07585 | -0.0486 | 20.6078
17.5 | 1.5641 | 0.08168 | -0.0487 | 19.1491
18 | 1.5624 | 0.08786 | -0.049 | 17.7828
18.5 | 1.5587 | 0.09442 | -0.0496 | 16.5082
19 | 1.5516 | 0.10147 | -0.0504 | 15.2912

## 53. Re 2M Mach 0.25 (1)
BIGFOIL.COM POLAR EXPORT
goe425
GOE 425 |  |  |  | Cl Max: | 1.87 | at alpha= | 14 | deg
JavaFoil+Calcfoil stall+Eppler ext transition |  |  |  | L/D Max: | 170.205 | at alpha= | 7.5 | deg
Re: | 2000000 |  |  | Cd Min: | 0.00665 | at alpha= | 2 | deg
Mach: | 0.25 |  |  | Cl=0 at alpha= | -4.1475 | deg
|  |  |  | @ Cl=0.1, Cd= | 0.0090924
|  |  |  | @ Cl=0.4, Cd= | 0.0073443
|  |  |  | @ Cl=0.6, Cd= | 0.0076229
alpha (deg) | Cl | Cd | Cm | Cl/Cd
-19.5 | -0.499 | 0.1571 | -0.025 | -3.176
-19 | -0.527 | 0.17083 | -0.025 | -3.086
-18.5 | -0.553 | 0.16011 | -0.025 | -3.454
-18 | -0.576 | 0.15188 | -0.025 | -3.793
-17.5 | -0.596 | 0.14193 | -0.025 | -4.202
-17 | -0.614 | 0.13529 | -0.025 | -4.537
-16.5 | -0.628 | 0.12757 | -0.026 | -4.924
-16 | -0.639 | 0.12013 | -0.026 | -5.32
-15.5 | -0.647 | 0.11383 | -0.026 | -5.681
-15 | -0.651 | 0.10705 | -0.026 | -6.08
-14.5 | -0.652 | 0.10172 | -0.027 | -6.406
-14 | -0.649 | 0.09562 | -0.027 | -6.784
-13.5 | -0.642 | 0.09096 | -0.028 | -7.058
-13 | -0.632 | 0.08722 | -0.028 | -7.243
-12.5 | -0.618 | 0.08197 | -0.029 | -7.539
-12 | -0.601 | 0.07782 | -0.029 | -7.719
-11.5 | -0.58 | 0.07356 | -0.03 | -7.884
-11 | -0.556 | 0.06941 | -0.03 | -8.012
-10.5 | -0.529 | 0.06441 | -0.031 | -8.216
-10 | -0.499 | 0.06095 | -0.032 | -8.192
-9.5 | -0.467 | 0.05708 | -0.032 | -8.173
-9 | -0.431 | 0.05446 | -0.033 | -7.92
-8.5 | -0.394 | 0.05209 | -0.033 | -7.562
-8 | -0.354 | 0.04921 | -0.034 | -7.198
-7.5 | -0.385 | 0.00937 | -0.07 | -41.056
-7 | -0.332 | 0.00862 | -0.071 | -38.47
-6.5 | -0.277 | 0.01016 | -0.072 | -27.216
-6 | -0.22 | 0.00996 | -0.073 | -22.106
-5.5 | -0.162 | 0.00977 | -0.074 | -16.604
-5 | -0.103 | 0.00949 | -0.074 | -10.88
-4.5 | -0.043 | 0.00934 | -0.075 | -4.634
-4 | 0.018 | 0.00917 | -0.076 | 1.91
-3.5 | 0.079 | 0.00915 | -0.077 | 8.626
-3 | 0.141 | 0.00898 | -0.078 | 15.685
-2.5 | 0.203 | 0.00826 | -0.079 | 24.595
-2 | 0.266 | 0.00885 | -0.08 | 30.039
-1.5 | 0.329 | 0.00815 | -0.081 | 40.328
-1 | 0.391 | 0.00735 | -0.082 | 53.258
-0.5 | 0.454 | 0.00731 | -0.083 | 62.102
0 | 0.52 | 0.00726 | -0.084 | 71.521
0.5 | 0.582 | 0.00762 | -0.085 | 76.408
1 | 0.645 | 0.00763 | -0.086 | 84.513
1.5 | 0.707 | 0.0076 | -0.087 | 93.083
2 | 0.77 | 0.00665 | -0.088 | 115.729
2.5 | 0.832 | 0.00685 | -0.089 | 121.537
3 | 0.895 | 0.00706 | -0.09 | 126.677
3.5 | 0.957 | 0.00743 | -0.091 | 128.75
4 | 1.019 | 0.00741 | -0.092 | 137.557
4.5 | 1.081 | 0.00758 | -0.093 | 142.521
5 | 1.142 | 0.00731 | -0.094 | 156.2
5.5 | 1.204 | 0.0075 | -0.095 | 160.539
6 | 1.265 | 0.00777 | -0.096 | 162.794
6.5 | 1.326 | 0.00794 | -0.097 | 166.882
7 | 1.385 | 0.00823 | -0.098 | 168.239
7.5 | 1.444 | 0.00849 | -0.099 | 170.205
8 | 1.503 | 0.00907 | -0.1 | 165.642
8.5 | 1.517 | 0.0157 | -0.098 | 96.611
9 | 1.564 | 0.0168 | -0.099 | 93.107
9.5 | 1.6 | 0.02034 | -0.098 | 78.663
10 | 1.642 | 0.02175 | -0.099 | 75.504
10.5 | 1.684 | 0.02312 | -0.099 | 72.818
11 | 1.724 | 0.02446 | -0.1 | 70.472
11.5 | 1.76 | 0.02608 | -0.101 | 67.489
12 | 1.785 | 0.0306 | -0.1 | 58.33
12.5 | 1.819 | 0.03251 | -0.101 | 55.945
13 | 1.849 | 0.03478 | -0.102 | 53.17
13.5 | 1.863 | 0.03703 | -0.102 | 50.304
14 | 1.87 | 0.0398 | -0.103 | 46.969
14.5 | 1.869 | 0.04223 | -0.103 | 44.26
15 | 1.861 | 0.04508 | -0.104 | 41.272
15.5 | 1.844 | 0.04777 | -0.104 | 38.61
16 | 1.82 | 0.05108 | -0.105 | 35.63
16.5 | 1.786 | 0.0555 | -0.105 | 32.183
17 | 1.743 | 0.06036 | -0.105 | 28.879
17.5 | 1.692 | 0.06519 | -0.105 | 25.953
18 | 1.633 | 0.07088 | -0.106 | 23.039
18.5 | 1.565 | 0.07832 | -0.106 | 19.985
19 | 1.49 | 0.08527 | -0.105 | 17.471

## 54. Re 2M Mach 0.25 (2)
BIGFOIL.COM POLAR EXPORT
goe425
GOE 425 |  |  |  | Cl Max: | 1.5949 | at alpha= | 13 | deg
XFOIL ncrit=9 |  |  |  | L/D Max: | 168.701 | at alpha= | 6 | deg
Re: | 2000000 |  |  | Cd Min: | 0.16768 | at alpha= | -15.5 | deg
Mach: | 0.25 |  |  | Cl=0 at alpha= | -4.0472 | deg
|  |  |  | @ Cl=0.1, Cd= | 0.0090821
|  |  |  | @ Cl=0.4, Cd= | 0.0080417
|  |  |  | @ Cl=0.6, Cd= | 0.0075232
alpha (deg) | Cl | Cd | Cm | Cl/Cd
-15.5 | -0.4012 | 0.16768 | -0.0124 | -2.3927
-15 | -0.3884 | 0.16016 | -0.016 | -2.4251
-14.5 | -0.3844 | 0.15018 | -0.0205 | -2.5596
-13.5 | -0.3497 | 0.13912 | -0.0261 | -2.5137
-13 | -0.3448 | 0.13017 | -0.0301 | -2.6488
-12.5 | -0.3544 | 0.11793 | -0.0356 | -3.0052
-12 | -0.3343 | 0.11358 | -0.0378 | -2.9433
-10.5 | -0.6409 | 0.02975 | -0.0961 | -21.5429
-10 | -0.6272 | 0.02435 | -0.095 | -25.7577
-9.5 | -0.5939 | 0.02079 | -0.0935 | -28.5666
-9 | -0.5438 | 0.01944 | -0.0925 | -27.9733
-8.5 | -0.494 | 0.01779 | -0.0914 | -27.7684
-8 | -0.4426 | 0.01623 | -0.0904 | -27.2705
-7.5 | -0.3896 | 0.01483 | -0.0894 | -26.2711
-7 | -0.3349 | 0.01368 | -0.0885 | -24.481
-6.5 | -0.2786 | 0.01286 | -0.0878 | -21.6641
-6 | -0.2203 | 0.01245 | -0.0874 | -17.6948
-5.5 | -0.168 | 0.011 | -0.0863 | -15.2727
-5 | -0.1106 | 0.01042 | -0.0859 | -10.6142
-4.5 | -0.0528 | 0.00997 | -0.0855 | -5.2959
-4 | 0.0055 | 0.00956 | -0.0853 | 0.57531
-3.5 | 0.0642 | 0.00921 | -0.0851 | 6.9707
-3 | 0.123 | 0.009 | -0.085 | 13.6667
-2.5 | 0.182 | 0.00861 | -0.0849 | 21.1382
-2 | 0.2413 | 0.00839 | -0.085 | 28.7604
-1 | 0.3608 | 0.00814 | -0.0852 | 44.3243
-0.5 | 0.4206 | 0.00799 | -0.0854 | 52.6408
0 | 0.4801 | 0.00793 | -0.0856 | 60.5422
0.5 | 0.539 | 0.00771 | -0.0858 | 69.9092
1 | 0.5987 | 0.00754 | -0.0861 | 79.4032
1.5 | 0.6536 | 0.00683 | -0.0859 | 95.6955
2 | 0.7123 | 0.00681 | -0.086 | 104.5962
2.5 | 0.7724 | 0.00677 | -0.0864 | 114.0916
3 | 0.8312 | 0.00677 | -0.0866 | 122.777
3.5 | 0.8898 | 0.00676 | -0.0867 | 131.6272
4 | 0.9419 | 0.00636 | -0.0854 | 148.0975
5 | 1.1001 | 0.00669 | -0.0944 | 164.4395
5.5 | 1.1547 | 0.00689 | -0.0936 | 167.5907
6 | 1.2079 | 0.00716 | -0.0926 | 168.7011
6.5 | 1.2604 | 0.00748 | -0.0915 | 168.5027
7 | 1.3128 | 0.00784 | -0.0903 | 167.449
7.5 | 1.3649 | 0.00825 | -0.0892 | 165.4424
8 | 1.4144 | 0.00882 | -0.0877 | 160.3628
8.5 | 1.4617 | 0.00951 | -0.0858 | 153.7014
9 | 1.4985 | 0.01069 | -0.0825 | 140.1777
9.5 | 1.498 | 0.01322 | -0.0735 | 113.3132
10 | 1.5229 | 0.01471 | -0.069 | 103.5282
10.5 | 1.5469 | 0.01654 | -0.0653 | 93.5248
11 | 1.5639 | 0.01922 | -0.0619 | 81.3684
11.5 | 1.5707 | 0.02325 | -0.0591 | 67.557
12 | 1.5824 | 0.02724 | -0.0572 | 58.091
12.5 | 1.5885 | 0.03174 | -0.0552 | 50.0473
13 | 1.5949 | 0.0362 | -0.0534 | 44.058
13.5 | 1.5939 | 0.04141 | -0.0515 | 38.4907
14 | 1.5835 | 0.04777 | -0.0498 | 33.1484
14.5 | 1.561 | 0.05559 | -0.0484 | 28.0806
15 | 1.5345 | 0.06411 | -0.0474 | 23.9354
15.5 | 1.5255 | 0.07101 | -0.0469 | 21.4829
16 | 1.5222 | 0.07743 | -0.0466 | 19.659
16.5 | 1.5186 | 0.08399 | -0.0466 | 18.0807
17 | 1.5159 | 0.09055 | -0.0468 | 16.741
17.5 | 1.5152 | 0.09702 | -0.0473 | 15.6174
18 | 1.5115 | 0.10388 | -0.048 | 14.5504

## 55. Re 2M Mach 0.50 (1)
BIGFOIL.COM POLAR EXPORT
goe425
GOE 425 |  |  |  | Cl Max: | 1.727 | at alpha= | 10.5 | deg
JavaFoil+Calcfoil stall+Eppler ext transition |  |  |  | L/D Max: | 161.074 | at alpha= | 6.5 | deg
Re: | 2000000 |  |  | Cd Min: | 0.00733 | at alpha= | 0 | deg
Mach: | 0.5 |  |  | Cl=0 at alpha= | -4.1439 | deg
|  |  |  | @ Cl=0.1, Cd= | 0.0096036
|  |  |  | @ Cl=0.4, Cd= | 0.0079544
|  |  |  | @ Cl=0.6, Cd= | 0.0074614
alpha (deg) | Cl | Cd | Cm | Cl/Cd
-20 | -0.87 | 0.17176 | -0.033 | -5.064
-19.5 | -0.847 | 0.16598 | -0.035 | -5.102
-19 | -0.821 | 0.15734 | -0.036 | -5.215
-18.5 | -0.793 | 0.1528 | -0.036 | -5.19
-18 | -0.759 | 0.15381 | -0.033 | -4.938
-17.5 | -0.732 | 0.15016 | -0.033 | -4.878
-17 | -0.705 | 0.14491 | -0.033 | -4.867
-16.5 | -0.678 | 0.14078 | -0.032 | -4.818
-16 | -0.652 | 0.13772 | -0.033 | -4.732
-15.5 | -0.625 | 0.12562 | -0.033 | -4.973
-15 | -0.598 | 0.12002 | -0.034 | -4.982
-14.5 | -0.571 | 0.11569 | -0.034 | -4.935
-14 | -0.544 | 0.11185 | -0.034 | -4.862
-13.5 | -0.517 | 0.10801 | -0.034 | -4.784
-13 | -0.49 | 0.10361 | -0.035 | -4.726
-12.5 | -0.462 | 0.10663 | -0.035 | -4.335
-12 | -0.434 | 0.10231 | -0.032 | -4.24
-11.5 | -0.407 | 0.09877 | -0.033 | -4.116
-11 | -0.379 | 0.09611 | -0.033 | -3.946
-10.5 | -0.352 | 0.08387 | -0.035 | -4.201
-10 | -0.325 | 0.06555 | -0.036 | -4.962
-9.5 | -0.298 | 0.06251 | -0.038 | -4.77
-9 | -0.271 | 0.05676 | -0.04 | -4.774
-8.5 | -0.244 | 0.05291 | -0.041 | -4.604
-8 | -0.216 | 0.0502 | -0.042 | -4.299
-7.5 | -0.242 | 0.05636 | -0.037 | -4.299
-7 | -0.254 | 0.04804 | -0.037 | -5.296
-6.5 | -0.226 | 0.04424 | -0.038 | -5.115
-6 | -0.187 | 0.04212 | -0.039 | -4.429
-5.5 | -0.141 | 0.03973 | -0.04 | -3.539
-5 | -0.091 | 0.03691 | -0.045 | -2.47
-4.5 | -0.047 | 0.00898 | -0.084 | -5.27
-4 | 0.019 | 0.00983 | -0.085 | 1.961
-3.5 | 0.087 | 0.00963 | -0.086 | 9.063
-3 | 0.156 | 0.00949 | -0.088 | 16.473
-2.5 | 0.226 | 0.00848 | -0.089 | 26.647
-2 | 0.296 | 0.00932 | -0.09 | 31.761
-1.5 | 0.367 | 0.00844 | -0.091 | 43.424
-1 | 0.437 | 0.00741 | -0.092 | 58.962
-0.5 | 0.506 | 0.00742 | -0.093 | 68.186
0 | 0.58 | 0.00733 | -0.094 | 79.108
0.5 | 0.65 | 0.00779 | -0.095 | 83.456
1 | 0.72 | 0.00913 | -0.096 | 78.8
1.5 | 0.789 | 0.00935 | -0.097 | 84.403
2 | 0.859 | 0.00916 | -0.099 | 93.757
2.5 | 0.928 | 0.00799 | -0.1 | 116.099
3 | 0.997 | 0.00756 | -0.101 | 131.903
3.5 | 1.066 | 0.00783 | -0.102 | 136.128
4 | 1.135 | 0.00818 | -0.103 | 138.685
4.5 | 1.203 | 0.00841 | -0.104 | 143.131
5 | 1.271 | 0.00868 | -0.105 | 146.456
5.5 | 1.339 | 0.00847 | -0.106 | 158.038
6 | 1.407 | 0.00879 | -0.107 | 159.958
6.5 | 1.472 | 0.00914 | -0.108 | 161.074
7 | 1.503 | 0.01259 | -0.107 | 119.408
7.5 | 1.556 | 0.01397 | -0.107 | 111.32
8 | 1.581 | 0.02082 | -0.106 | 75.953
8.5 | 1.611 | 0.02616 | -0.105 | 61.604
9 | 1.652 | 0.02789 | -0.106 | 59.248
9.5 | 1.688 | 0.03021 | -0.107 | 55.863
10 | 1.716 | 0.03286 | -0.107 | 52.214
10.5 | 1.727 | 0.03845 | -0.107 | 44.915
11 | 1.727 | 0.04244 | -0.108 | 40.703
11.5 | 1.706 | 0.04695 | -0.108 | 36.329
12 | 1.641 | 0.05219 | -0.108 | 31.448
12.5 | 1.453 | 0.06012 | -0.109 | 24.163
13 | 0.96 | 0.11208 | -0.057 | 8.566
13.5 | 1.085 | 0.09044 | -0.104 | 12.002
14 | 1.025 | 0.12416 | -0.071 | 8.256
14.5 | 1.075 | 0.12361 | -0.086 | 8.695
15 | 1.163 | 0.10849 | -0.104 | 10.722
15.5 | 1.108 | 0.14152 | -0.073 | 7.827

## 56. Re 2M Mach 0.50 (2)
BIGFOIL.COM POLAR EXPORT
goe425
GOE 425 |  |  |  | Cl Max: | 1.6013 | at alpha= | 8.5 | deg
XFOIL ncrit=9 |  |  |  | L/D Max: | 160.525 | at alpha= | 5 | deg
Re: | 2000000 |  |  | Cd Min: | 0.24992 | at alpha= | -20 | deg
Mach: | 0.5 |  |  | Cl=0 at alpha= | -4.0868 | deg
|  |  |  | @ Cl=0.1, Cd= | 0.010401
|  |  |  | @ Cl=0.4, Cd= | 0.0086854
|  |  |  | @ Cl=0.6, Cd= | 0.0083323
alpha (deg) | Cl | Cd | Cm | Cl/Cd
-20 | -0.5721 | 0.24992 | 0.0254 | -2.2891
-19.5 | -0.549 | 0.24193 | 0.0204 | -2.2693
-19 | -0.5246 | 0.23487 | 0.0156 | -2.2336
-18.5 | -0.5011 | 0.2273 | 0.0107 | -2.2046
-18 | -0.4789 | 0.21908 | 0.0059 | -2.186
-17.5 | -0.461 | 0.20882 | 0.0005 | -2.2076
-17 | -0.4398 | 0.20389 | -0.002 | -2.157
-16.5 | -0.4165 | 0.19714 | -0.0061 | -2.1127
-16 | -0.3957 | 0.18911 | -0.0106 | -2.0924
-15.5 | -0.3787 | 0.17994 | -0.0154 | -2.1046
-14.5 | -0.3334 | 0.16694 | -0.0228 | -1.9971
-14 | -0.3228 | 0.15634 | -0.028 | -2.0647
-13.5 | -0.2991 | 0.151 | -0.0308 | -1.9808
-13 | -0.2782 | 0.14468 | -0.0341 | -1.9229
-12.5 | -0.2618 | 0.13714 | -0.0377 | -1.909
-12 | -0.2588 | 0.12634 | -0.043 | -2.0484
-11.5 | -0.236 | 0.12138 | -0.0452 | -1.9443
-11 | -0.2166 | 0.11551 | -0.048 | -1.8752
-10.5 | -0.206 | 0.10769 | -0.0517 | -1.9129
-10 | -0.1979 | 0.09961 | -0.0557 | -1.9867
-9.5 | -0.1945 | 0.0908 | -0.0602 | -2.1421
-9 | -0.205 | 0.07949 | -0.0667 | -2.5789
-8 | -0.201 | 0.06306 | -0.0776 | -3.1874
-7.5 | -0.2114 | 0.05135 | -0.0881 | -4.1168
-7 | -0.2388 | 0.03609 | -0.1066 | -6.6168
-6.5 | -0.2362 | 0.02779 | -0.1094 | -8.4995
-6 | -0.214 | 0.02123 | -0.1084 | -10.0801
-5.5 | -0.1709 | 0.01693 | -0.106 | -10.0945
-5 | -0.1141 | 0.01439 | -0.1038 | -7.9291
-4.5 | -0.0538 | 0.01255 | -0.1018 | -4.2869
-4 | 0.0113 | 0.01147 | -0.1002 | 0.98518
-3.5 | 0.0771 | 0.01062 | -0.0989 | 7.2599
-3 | 0.1429 | 0.00999 | -0.0977 | 14.3043
-2.5 | 0.2099 | 0.00953 | -0.0969 | 22.0252
-2 | 0.2777 | 0.0091 | -0.0963 | 30.5165
-1.5 | 0.3453 | 0.00879 | -0.0958 | 39.2833
-1 | 0.4133 | 0.00866 | -0.0955 | 47.7252
-0.5 | 0.4827 | 0.00852 | -0.0955 | 56.6549
0 | 0.5514 | 0.0084 | -0.0955 | 65.6429
1 | 0.6878 | 0.00821 | -0.0954 | 83.7759
1.5 | 0.7543 | 0.00782 | -0.0952 | 96.4578
2 | 0.8187 | 0.00749 | -0.0948 | 109.3057
2.5 | 0.8883 | 0.0075 | -0.0949 | 118.44
3 | 0.9562 | 0.00757 | -0.0947 | 126.3144
3.5 | 1.0252 | 0.00766 | -0.0945 | 133.8381
4 | 1.0926 | 0.00776 | -0.094 | 140.799
4.5 | 1.1764 | 0.00745 | -0.0965 | 157.906
5 | 1.2537 | 0.00781 | -0.0977 | 160.525
5.5 | 1.3136 | 0.00821 | -0.0953 | 160
6 | 1.3734 | 0.00867 | -0.0927 | 158.4083
7 | 1.4882 | 0.00988 | -0.0867 | 150.6275
7.5 | 1.5367 | 0.01066 | -0.0821 | 144.1557
8 | 1.5805 | 0.01175 | -0.0772 | 134.5106
8.5 | 1.6013 | 0.01409 | -0.0708 | 113.648
9 | 1.546 | 0.02226 | -0.0634 | 69.4519
9.5 | 1.5265 | 0.02893 | -0.0593 | 52.7653
10 | 1.5157 | 0.035 | -0.0556 | 43.3057
10.5 | 1.5082 | 0.04094 | -0.0524 | 36.8393
11.5 | 1.471 | 0.05532 | -0.0474 | 26.5907
12 | 1.457 | 0.06256 | -0.0456 | 23.2896
12.5 | 1.452 | 0.06927 | -0.0443 | 20.9615
13 | 1.4499 | 0.07587 | -0.0432 | 19.1103
13.5 | 1.4509 | 0.08241 | -0.0424 | 17.6059

## 57. Re 3M Mach 0.00 (1)
BIGFOIL.COM POLAR EXPORT
goe425
GOE 425 |  |  |  | Cl Max: | 1.916 | at alpha= | 16 | deg
JavaFoil+Calcfoil stall+Eppler ext transition |  |  |  | L/D Max: | 178.143 | at alpha= | 7 | deg
Re: | 3000000 |  |  | Cd Min: | 0.00665 | at alpha= | 2 | deg
Mach: | 0 |  |  | Cl=0 at alpha= | -4.1441 | deg
|  |  |  | @ Cl=0.1, Cd= | 0.0084587
|  |  |  | @ Cl=0.4, Cd= | 0.0069
|  |  |  | @ Cl=0.6, Cd= | 0.0072511
alpha (deg) | Cl | Cd | Cm | Cl/Cd
-20 | -0.825 | 0.15961 | -0.023 | -5.17
-19.5 | -0.826 | 0.15154 | -0.023 | -5.45
-19 | -0.825 | 0.14599 | -0.024 | -5.654
-18.5 | -0.823 | 0.1394 | -0.024 | -5.907
-18 | -0.82 | 0.13357 | -0.024 | -6.139
-17.5 | -0.815 | 0.12625 | -0.025 | -6.454
-17 | -0.808 | 0.11994 | -0.025 | -6.736
-16.5 | -0.799 | 0.11456 | -0.026 | -6.978
-16 | -0.789 | 0.10946 | -0.026 | -7.207
-15.5 | -0.776 | 0.10539 | -0.026 | -7.365
-15 | -0.762 | 0.09943 | -0.027 | -7.662
-14.5 | -0.745 | 0.09514 | -0.027 | -7.834
-14 | -0.729 | 0.08791 | -0.03 | -8.29
-13.5 | -0.706 | 0.08499 | -0.028 | -8.307
-13 | -0.686 | 0.07968 | -0.031 | -8.608
-12.5 | -0.66 | 0.07634 | -0.031 | -8.649
-12 | -0.634 | 0.0719 | -0.032 | -8.823
-11.5 | -0.605 | 0.06834 | -0.033 | -8.853
-11 | -0.687 | 0.01322 | -0.06 | -52.01
-10.5 | -0.658 | 0.01152 | -0.062 | -57.107
-10 | -0.617 | 0.0108 | -0.063 | -57.153
-9.5 | -0.576 | 0.00942 | -0.064 | -61.142
-9 | -0.529 | 0.00932 | -0.065 | -56.748
-8.5 | -0.481 | 0.00925 | -0.066 | -51.975
-8 | -0.43 | 0.00839 | -0.067 | -51.287
-7.5 | -0.379 | 0.00803 | -0.068 | -47.15
-7 | -0.325 | 0.00789 | -0.068 | -41.258
-6.5 | -0.271 | 0.0094 | -0.069 | -28.803
-6 | -0.215 | 0.00914 | -0.07 | -23.507
-5.5 | -0.158 | 0.00899 | -0.071 | -17.593
-5 | -0.1 | 0.00887 | -0.072 | -11.332
-4.5 | -0.042 | 0.00871 | -0.073 | -4.83
-4 | 0.017 | 0.00853 | -0.074 | 1.993
-3.5 | 0.077 | 0.00852 | -0.075 | 8.994
-3 | 0.137 | 0.00836 | -0.076 | 16.332
-2.5 | 0.197 | 0.00774 | -0.077 | 25.466
-2 | 0.258 | 0.00822 | -0.078 | 31.328
-1.5 | 0.318 | 0.00759 | -0.079 | 41.954
-1 | 0.379 | 0.0069 | -0.08 | 54.975
-0.5 | 0.44 | 0.0069 | -0.081 | 63.724
0 | 0.503 | 0.00682 | -0.082 | 73.822
0.5 | 0.564 | 0.00672 | -0.083 | 83.91
1 | 0.625 | 0.00762 | -0.084 | 81.921
1.5 | 0.685 | 0.00696 | -0.085 | 98.523
2 | 0.746 | 0.00665 | -0.085 | 112.175
2.5 | 0.806 | 0.00674 | -0.086 | 119.621
3 | 0.867 | 0.00695 | -0.087 | 124.752
3.5 | 0.927 | 0.00708 | -0.088 | 130.902
4 | 0.987 | 0.00727 | -0.089 | 135.779
4.5 | 1.047 | 0.00716 | -0.09 | 146.244
5 | 1.107 | 0.00745 | -0.091 | 148.632
5.5 | 1.167 | 0.00737 | -0.092 | 158.327
6 | 1.227 | 0.00707 | -0.093 | 173.412
6.5 | 1.285 | 0.00729 | -0.094 | 176.344
7 | 1.343 | 0.00754 | -0.095 | 178.143
7.5 | 1.401 | 0.00797 | -0.096 | 175.786
8 | 1.458 | 0.00845 | -0.097 | 172.696
8.5 | 1.514 | 0.01136 | -0.098 | 133.235
9 | 1.539 | 0.01423 | -0.097 | 108.124
9.5 | 1.574 | 0.01693 | -0.097 | 93.023
10 | 1.619 | 0.01797 | -0.097 | 90.092
10.5 | 1.664 | 0.01885 | -0.098 | 88.253
11 | 1.706 | 0.01992 | -0.098 | 85.641
11.5 | 1.746 | 0.0212 | -0.099 | 82.334
12 | 1.783 | 0.0227 | -0.099 | 78.555
12.5 | 1.811 | 0.02612 | -0.099 | 69.339
13 | 1.844 | 0.02794 | -0.1 | 66.015
13.5 | 1.867 | 0.02987 | -0.1 | 62.491
14 | 1.884 | 0.03209 | -0.101 | 58.701
14.5 | 1.897 | 0.03418 | -0.101 | 55.513
15 | 1.909 | 0.03605 | -0.102 | 52.944
15.5 | 1.915 | 0.03833 | -0.102 | 49.958
16 | 1.916 | 0.04054 | -0.103 | 47.257
16.5 | 1.912 | 0.04321 | -0.103 | 44.241
17 | 1.904 | 0.04608 | -0.104 | 41.33
17.5 | 1.891 | 0.04929 | -0.104 | 38.368
18 | 1.874 | 0.05266 | -0.105 | 35.586
18.5 | 1.851 | 0.05622 | -0.105 | 32.932
19 | 1.825 | 0.06064 | -0.105 | 30.103
19.5 | 1.796 | 0.06451 | -0.106 | 27.84
20 | 1.764 | 0.06934 | -0.106 | 25.445

## 58. Re 3M Mach 0.00 (2)
BIGFOIL.COM POLAR EXPORT
goe425
GOE 425 |  |  |  | Cl Max: | 1.651 | at alpha= | 13.5 | deg
XFOIL ncrit=9 |  |  |  | L/D Max: | 185.325 | at alpha= | 6 | deg
Re: | 3000000 |  |  | Cd Min: | 0.21531 | at alpha= | -20 | deg
Mach: | 0 |  |  | Cl=0 at alpha= | -4.0271 | deg
|  |  |  | @ Cl=0.1, Cd= | 0.0078828
|  |  |  | @ Cl=0.4, Cd= | 0.0072855
|  |  |  | @ Cl=0.6, Cd= | 0.0067805
alpha (deg) | Cl | Cd | Cm | Cl/Cd
-20 | -0.565 | 0.21531 | 0.0191 | -2.6241
-19.5 | -0.5463 | 0.21005 | 0.0154 | -2.6008
-19 | -0.5281 | 0.20449 | 0.0116 | -2.5825
-18.5 | -0.5231 | 0.19361 | 0.0063 | -2.7018
-18 | -0.8742 | 0.10282 | -0.0402 | -8.5022
-17.5 | -1.0387 | 0.06653 | -0.0636 | -15.6125
-17 | -1.1245 | 0.04635 | -0.0784 | -24.2611
-16.5 | -1.1894 | 0.03049 | -0.0915 | -39.0095
-16 | -1.1875 | 0.02563 | -0.0936 | -46.3324
-15.5 | -1.1698 | 0.02356 | -0.0912 | -49.652
-15 | -1.1293 | 0.02233 | -0.0906 | -50.5732
-14.5 | -1.0907 | 0.0215 | -0.0891 | -50.7302
-14 | -1.0459 | 0.02078 | -0.0882 | -50.3321
-13.5 | -1.0003 | 0.01992 | -0.0875 | -50.2159
-13 | -0.9545 | 0.01893 | -0.0867 | -50.4226
-12.5 | -0.9075 | 0.01794 | -0.0859 | -50.5853
-12 | -0.8591 | 0.01699 | -0.0853 | -50.565
-11.5 | -0.8097 | 0.01611 | -0.0847 | -50.2607
-11 | -0.7584 | 0.01535 | -0.0843 | -49.4072
-10.5 | -0.7061 | 0.01473 | -0.0839 | -47.9362
-10 | -0.6535 | 0.01407 | -0.0835 | -46.4463
-9.5 | -0.5999 | 0.01351 | -0.0833 | -44.4041
-9 | -0.5521 | 0.01206 | -0.0824 | -45.7794
-8 | -0.4444 | 0.01094 | -0.0818 | -40.6216
-7.5 | -0.389 | 0.01057 | -0.0817 | -36.8023
-7 | -0.3333 | 0.01023 | -0.0816 | -32.5806
-6.5 | -0.2777 | 0.00988 | -0.0815 | -28.1073
-5.5 | -0.1659 | 0.00918 | -0.0814 | -18.0719
-5 | -0.1096 | 0.00892 | -0.0814 | -12.287
-4.5 | -0.0524 | 0.00867 | -0.0815 | -6.0438
-4 | 0.003 | 0.00822 | -0.0814 | 0.36496
-3.5 | 0.0603 | 0.008 | -0.0815 | 7.5375
-3 | 0.1179 | 0.00783 | -0.0818 | 15.0575
-2.5 | 0.1753 | 0.00771 | -0.082 | 22.7367
-2 | 0.2332 | 0.00758 | -0.0823 | 30.7652
-1.5 | 0.2909 | 0.00742 | -0.0825 | 39.2049
-1 | 0.3486 | 0.00733 | -0.0828 | 47.558
-0.5 | 0.4064 | 0.00728 | -0.0831 | 55.8242
0 | 0.4645 | 0.00717 | -0.0835 | 64.7838
0.5 | 0.5215 | 0.00695 | -0.0838 | 75.036
1 | 0.5791 | 0.00695 | -0.0841 | 83.3237
1.5 | 0.6346 | 0.0065 | -0.0843 | 97.6308
2 | 0.6897 | 0.0061 | -0.0845 | 113.0656
2.5 | 0.7465 | 0.00612 | -0.0848 | 121.9771
3 | 0.8041 | 0.00608 | -0.0852 | 132.2533
3.5 | 0.8611 | 0.00608 | -0.0856 | 141.6283
4 | 0.9173 | 0.0061 | -0.0859 | 150.377
4.5 | 0.9699 | 0.00589 | -0.0854 | 164.6689
5.5 | 1.1189 | 0.00604 | -0.0941 | 185.2483
6 | 1.1694 | 0.00631 | -0.0933 | 185.3249
6.5 | 1.2195 | 0.00661 | -0.0924 | 184.4932
7 | 1.269 | 0.00693 | -0.0914 | 183.1169
7.5 | 1.3165 | 0.00738 | -0.0902 | 178.3875
8 | 1.3632 | 0.00792 | -0.0889 | 172.1212
8.5 | 1.4053 | 0.00876 | -0.087 | 160.4224
9 | 1.4286 | 0.01068 | -0.0822 | 133.764
9.5 | 1.4693 | 0.01151 | -0.0802 | 127.6542
10 | 1.508 | 0.01237 | -0.0781 | 121.9078
10.5 | 1.536 | 0.01343 | -0.0741 | 114.3708
11 | 1.5557 | 0.01498 | -0.0694 | 103.8518
11.5 | 1.5827 | 0.01641 | -0.0665 | 96.4473
12 | 1.6089 | 0.01811 | -0.0641 | 88.8404
12.5 | 1.6307 | 0.02038 | -0.0619 | 80.0147
13 | 1.6475 | 0.02334 | -0.06 | 70.587
13.5 | 1.651 | 0.02773 | -0.058 | 59.5384
14 | 1.6368 | 0.0338 | -0.0555 | 48.426
14.5 | 1.6263 | 0.03964 | -0.0534 | 41.0267
15 | 1.6244 | 0.04497 | -0.0521 | 36.1219
15.5 | 1.6227 | 0.05046 | -0.0511 | 32.1581
16 | 1.6262 | 0.05557 | -0.0505 | 29.264
16.5 | 1.627 | 0.06101 | -0.0499 | 26.6678
17 | 1.6244 | 0.06697 | -0.0496 | 24.2556
17.5 | 1.6257 | 0.07252 | -0.0495 | 22.4173
18 | 1.6269 | 0.07816 | -0.0495 | 20.815
18.5 | 1.6259 | 0.08409 | -0.0497 | 19.3352

## 59. Re 3M Mach 0.10 (1)
BIGFOIL.COM POLAR EXPORT
goe425
GOE 425 |  |  |  | Cl Max: | 1.909 | at alpha= | 15.5 | deg
JavaFoil+Calcfoil stall+Eppler ext transition |  |  |  | L/D Max: | 178.768 | at alpha= | 7 | deg
Re: | 3000000 |  |  | Cd Min: | 0.0066 | at alpha= | 2 | deg
Mach: | 0.1 |  |  | Cl=0 at alpha= | -4.1441 | deg
|  |  |  | @ Cl=0.1, Cd= | 0.008451
|  |  |  | @ Cl=0.4, Cd= | 0.0069544
|  |  |  | @ Cl=0.6, Cd= | 0.0072615
alpha (deg) | Cl | Cd | Cm | Cl/Cd
-20 | -0.79 | 0.1622 | -0.023 | -4.871
-19.5 | -0.794 | 0.15311 | -0.023 | -5.183
-19 | -0.796 | 0.14737 | -0.024 | -5.399
-18.5 | -0.796 | 0.14058 | -0.024 | -5.665
-18 | -0.796 | 0.13378 | -0.024 | -5.947
-17.5 | -0.793 | 0.12704 | -0.025 | -6.239
-17 | -0.788 | 0.12124 | -0.025 | -6.501
-16.5 | -0.782 | 0.1158 | -0.026 | -6.752
-16 | -0.774 | 0.11036 | -0.026 | -7.01
-15.5 | -0.763 | 0.10439 | -0.026 | -7.311
-15 | -0.751 | 0.10012 | -0.027 | -7.496
-14.5 | -0.736 | 0.09455 | -0.027 | -7.782
-14 | -0.719 | 0.09008 | -0.028 | -7.981
-13.5 | -0.702 | 0.08391 | -0.03 | -8.361
-13 | -0.678 | 0.08087 | -0.029 | -8.387
-12.5 | -0.655 | 0.07766 | -0.03 | -8.434
-12 | -0.631 | 0.07266 | -0.032 | -8.682
-11.5 | -0.602 | 0.06921 | -0.032 | -8.701
-11 | -0.674 | 0.01543 | -0.059 | -43.672
-10.5 | -0.656 | 0.01173 | -0.062 | -55.957
-10 | -0.616 | 0.01095 | -0.063 | -56.303
-9.5 | -0.575 | 0.01093 | -0.064 | -52.564
-9 | -0.53 | 0.00933 | -0.065 | -56.801
-8.5 | -0.482 | 0.00934 | -0.066 | -51.584
-8 | -0.432 | 0.00843 | -0.067 | -51.175
-7.5 | -0.38 | 0.00802 | -0.068 | -47.336
-7 | -0.326 | 0.00788 | -0.069 | -41.41
-6.5 | -0.272 | 0.00935 | -0.07 | -29.058
-6 | -0.216 | 0.00925 | -0.071 | -23.314
-5.5 | -0.159 | 0.00907 | -0.072 | -17.501
-5 | -0.101 | 0.0088 | -0.072 | -11.466
-4.5 | -0.042 | 0.00876 | -0.073 | -4.821
-4 | 0.017 | 0.00862 | -0.074 | 1.982
-3.5 | 0.077 | 0.00852 | -0.075 | 9.031
-3 | 0.137 | 0.00834 | -0.076 | 16.462
-2.5 | 0.198 | 0.00768 | -0.077 | 25.786
-2 | 0.259 | 0.0083 | -0.078 | 31.173
-1.5 | 0.32 | 0.00763 | -0.079 | 41.954
-1 | 0.381 | 0.00697 | -0.08 | 54.701
-0.5 | 0.442 | 0.00692 | -0.081 | 63.804
0 | 0.506 | 0.00688 | -0.082 | 73.478
0.5 | 0.567 | 0.00678 | -0.083 | 83.577
1 | 0.628 | 0.00767 | -0.084 | 81.809
1.5 | 0.689 | 0.00693 | -0.085 | 99.308
2 | 0.75 | 0.0066 | -0.086 | 113.604
2.5 | 0.81 | 0.00679 | -0.087 | 119.302
3 | 0.871 | 0.0069 | -0.088 | 126.17
3.5 | 0.932 | 0.00709 | -0.089 | 131.426
4 | 0.992 | 0.00725 | -0.09 | 136.752
4.5 | 1.052 | 0.00737 | -0.091 | 142.72
5 | 1.113 | 0.0075 | -0.092 | 148.344
5.5 | 1.173 | 0.00739 | -0.093 | 158.593
6 | 1.233 | 0.00707 | -0.093 | 174.357
6.5 | 1.291 | 0.00732 | -0.094 | 176.337
7 | 1.35 | 0.00755 | -0.095 | 178.768
7.5 | 1.408 | 0.00801 | -0.096 | 175.686
8 | 1.465 | 0.0106 | -0.097 | 138.298
8.5 | 1.521 | 0.01147 | -0.098 | 132.582
9 | 1.533 | 0.01633 | -0.096 | 93.86
9.5 | 1.58 | 0.01712 | -0.097 | 92.277
10 | 1.624 | 0.01824 | -0.098 | 89.054
10.5 | 1.669 | 0.01915 | -0.098 | 87.152
11 | 1.71 | 0.02038 | -0.099 | 83.885
11.5 | 1.75 | 0.02159 | -0.099 | 81.057
12 | 1.787 | 0.02313 | -0.1 | 77.259
12.5 | 1.815 | 0.02666 | -0.1 | 68.075
13 | 1.847 | 0.02853 | -0.1 | 64.739
13.5 | 1.867 | 0.0305 | -0.101 | 61.231
14 | 1.883 | 0.0328 | -0.101 | 57.409
14.5 | 1.897 | 0.03493 | -0.102 | 54.308
15 | 1.906 | 0.03687 | -0.102 | 51.683
15.5 | 1.909 | 0.03904 | -0.103 | 48.89
16 | 1.907 | 0.04161 | -0.103 | 45.821
16.5 | 1.9 | 0.04437 | -0.104 | 42.829
17 | 1.888 | 0.04712 | -0.104 | 40.077
17.5 | 1.87 | 0.05047 | -0.105 | 37.061
18 | 1.848 | 0.05475 | -0.105 | 33.751
18.5 | 1.822 | 0.0579 | -0.105 | 31.467
19 | 1.791 | 0.06255 | -0.106 | 28.636
19.5 | 1.757 | 0.0668 | -0.106 | 26.295
20 | 1.719 | 0.07163 | -0.106 | 23.996

## 60. Re 3M Mach 0.10 (2)
BIGFOIL.COM POLAR EXPORT
goe425
GOE 425 |  |  |  | Cl Max: | 1.6467 | at alpha= | 13 | deg
XFOIL ncrit=9 |  |  |  | L/D Max: | 185.339 | at alpha= | 6 | deg
Re: | 3000000 |  |  | Cd Min: | 0.21601 | at alpha= | -20 | deg
Mach: | 0.1 |  |  | Cl=0 at alpha= | -4.0269 | deg
|  |  |  | @ Cl=0.1, Cd= | 0.0079045
|  |  |  | @ Cl=0.4, Cd= | 0.0072993
|  |  |  | @ Cl=0.6, Cd= | 0.0068412
alpha (deg) | Cl | Cd | Cm | Cl/Cd
-20 | -0.5654 | 0.21601 | 0.0192 | -2.6175
-19.5 | -0.5464 | 0.21079 | 0.0155 | -2.5922
-19 | -0.5277 | 0.20532 | 0.0117 | -2.5701
-18.5 | -0.5226 | 0.19433 | 0.0064 | -2.6892
-18 | -0.504 | 0.18904 | 0.0029 | -2.6661
-17 | -0.9914 | 0.06887 | -0.0628 | -14.3952
-16.5 | -1.0739 | 0.04861 | -0.0779 | -22.0922
-16 | -1.1346 | 0.03286 | -0.0913 | -34.5283
-15.5 | -1.14 | 0.02651 | -0.0956 | -43.0026
-15 | -1.1189 | 0.02424 | -0.0942 | -46.1592
-14.5 | -1.0876 | 0.02306 | -0.0921 | -47.1639
-14 | -1.0451 | 0.02214 | -0.091 | -47.2042
-13.5 | -1.0003 | 0.02119 | -0.09 | -47.2062
-13 | -0.9556 | 0.02008 | -0.0891 | -47.5896
-12.5 | -0.9095 | 0.01895 | -0.0882 | -47.9947
-12 | -0.8619 | 0.01785 | -0.0873 | -48.2857
-11.5 | -0.813 | 0.01683 | -0.0866 | -48.3066
-11 | -0.7625 | 0.0159 | -0.0859 | -47.956
-10.5 | -0.71 | 0.0152 | -0.0854 | -46.7105
-10 | -0.6576 | 0.01444 | -0.0849 | -45.5402
-9.5 | -0.604 | 0.01378 | -0.0845 | -43.8316
-9 | -0.5495 | 0.01325 | -0.0842 | -41.4717
-8.5 | -0.5025 | 0.01158 | -0.083 | -43.3938
-7.5 | -0.3918 | 0.01071 | -0.0825 | -36.5826
-7 | -0.3357 | 0.01035 | -0.0824 | -32.4348
-6.5 | -0.2795 | 0.00999 | -0.0823 | -27.978
-6 | -0.2236 | 0.00961 | -0.0821 | -23.2674
-5.5 | -0.167 | 0.00925 | -0.082 | -18.0541
-5 | -0.1103 | 0.00896 | -0.082 | -12.3103
-4.5 | -0.0528 | 0.0087 | -0.0821 | -6.069
-4 | 0.003 | 0.00827 | -0.0819 | 0.36276
-3.5 | 0.0606 | 0.00802 | -0.082 | 7.5561
-3 | 0.1186 | 0.00785 | -0.0823 | 15.1083
-2.5 | 0.1764 | 0.00774 | -0.0824 | 22.7907
-2 | 0.2347 | 0.00759 | -0.0827 | 30.9223
-1.5 | 0.2928 | 0.00744 | -0.083 | 39.3548
-1 | 0.3507 | 0.00735 | -0.0832 | 47.7143
-0.5 | 0.409 | 0.00729 | -0.0836 | 56.1043
0 | 0.4675 | 0.00718 | -0.084 | 65.1114
0.5 | 0.5248 | 0.00697 | -0.0842 | 75.2941
1 | 0.5827 | 0.00698 | -0.0845 | 83.4814
1.5 | 0.6388 | 0.00653 | -0.0848 | 97.8254
2 | 0.6941 | 0.00613 | -0.0849 | 113.23
2.5 | 0.7513 | 0.00614 | -0.0852 | 122.3616
3 | 0.8093 | 0.0061 | -0.0856 | 132.6721
3.5 | 0.8666 | 0.00611 | -0.086 | 141.8331
4 | 0.9234 | 0.00612 | -0.0862 | 150.8824
4.5 | 0.9766 | 0.00595 | -0.0859 | 164.1345
5 | 1.0503 | 0.00583 | -0.0898 | 180.1544
5.5 | 1.126 | 0.00608 | -0.0944 | 185.1974
6 | 1.1769 | 0.00635 | -0.0935 | 185.3386
6.5 | 1.2272 | 0.00665 | -0.0926 | 184.5414
7 | 1.277 | 0.00698 | -0.0915 | 182.9513
7.5 | 1.3245 | 0.00745 | -0.0902 | 177.7852
8 | 1.3717 | 0.00799 | -0.0889 | 171.6771
8.5 | 1.4138 | 0.00886 | -0.0868 | 159.5711
9 | 1.436 | 0.01083 | -0.0818 | 132.5946
9.5 | 1.4763 | 0.01168 | -0.0797 | 126.3955
10 | 1.514 | 0.01254 | -0.0772 | 120.7337
10.5 | 1.5385 | 0.01376 | -0.0726 | 111.8096
11 | 1.5586 | 0.01539 | -0.0682 | 101.2736
11.5 | 1.5852 | 0.01696 | -0.0653 | 93.467
12 | 1.611 | 0.01883 | -0.063 | 85.555
12.5 | 1.632 | 0.02135 | -0.061 | 76.4403
13 | 1.6467 | 0.02467 | -0.0592 | 66.7491
13.5 | 1.6465 | 0.02947 | -0.0571 | 55.8704
14 | 1.6279 | 0.03599 | -0.0544 | 45.232
14.5 | 1.6175 | 0.04194 | -0.0525 | 38.567
15 | 1.6155 | 0.04741 | -0.0513 | 34.0751
15.5 | 1.6144 | 0.05295 | -0.0504 | 30.4891
16 | 1.6165 | 0.0583 | -0.0498 | 27.7273
16.5 | 1.6161 | 0.06398 | -0.0493 | 25.2595
17 | 1.6138 | 0.06995 | -0.049 | 23.0708
17.5 | 1.6156 | 0.07554 | -0.0489 | 21.3873
18 | 1.6156 | 0.08142 | -0.049 | 19.8428

## 61. Re 3M Mach 0.25 (1)
BIGFOIL.COM POLAR EXPORT
goe425
GOE 425 |  |  |  | Cl Max: | 1.876 | at alpha= | 14 | deg
JavaFoil+Calcfoil stall+Eppler ext transition |  |  |  | L/D Max: | 178.376 | at alpha= | 6.5 | deg
Re: | 3000000 |  |  | Cd Min: | 0.00672 | at alpha= | 2 | deg
Mach: | 0.25 |  |  | Cl=0 at alpha= | -4.1475 | deg
|  |  |  | @ Cl=0.1, Cd= | 0.0085658
|  |  |  | @ Cl=0.4, Cd= | 0.0069043
|  |  |  | @ Cl=0.6, Cd= | 0.0070286
alpha (deg) | Cl | Cd | Cm | Cl/Cd
-19.5 | -0.501 | 0.15104 | -0.027 | -3.317
-19 | -0.529 | 0.14527 | -0.027 | -3.644
-18.5 | -0.555 | 0.13977 | -0.027 | -3.969
-18 | -0.577 | 0.13377 | -0.027 | -4.315
-17.5 | -0.597 | 0.13829 | -0.026 | -4.316
-17 | -0.614 | 0.12946 | -0.026 | -4.744
-16.5 | -0.628 | 0.12366 | -0.026 | -5.082
-16 | -0.639 | 0.11653 | -0.026 | -5.487
-15.5 | -0.647 | 0.11033 | -0.027 | -5.864
-15 | -0.651 | 0.10389 | -0.027 | -6.268
-14.5 | -0.652 | 0.09869 | -0.027 | -6.606
-14 | -0.649 | 0.09317 | -0.028 | -6.966
-13.5 | -0.642 | 0.088 | -0.028 | -7.299
-13 | -0.632 | 0.0848 | -0.029 | -7.455
-12.5 | -0.618 | 0.08014 | -0.029 | -7.716
-12 | -0.601 | 0.07576 | -0.03 | -7.933
-11.5 | -0.58 | 0.07169 | -0.03 | -8.096
-11 | -0.556 | 0.06776 | -0.031 | -8.213
-10.5 | -0.532 | 0.06205 | -0.035 | -8.574
-10 | -0.503 | 0.05798 | -0.036 | -8.669
-9.5 | -0.571 | 0.01119 | -0.066 | -51.004
-9 | -0.53 | 0.01068 | -0.067 | -49.657
-8.5 | -0.483 | 0.01078 | -0.068 | -44.829
-8 | -0.436 | 0.00927 | -0.069 | -47.044
-7.5 | -0.385 | 0.00819 | -0.07 | -47.009
-7 | -0.332 | 0.00807 | -0.071 | -41.105
-6.5 | -0.277 | 0.00952 | -0.072 | -29.065
-6 | -0.22 | 0.00941 | -0.073 | -23.388
-5.5 | -0.162 | 0.00912 | -0.074 | -17.795
-5 | -0.103 | 0.00894 | -0.074 | -11.548
-4.5 | -0.043 | 0.00881 | -0.075 | -4.911
-4 | 0.018 | 0.00863 | -0.076 | 2.029
-3.5 | 0.079 | 0.00862 | -0.077 | 9.157
-3 | 0.141 | 0.00846 | -0.078 | 16.66
-2.5 | 0.203 | 0.00776 | -0.079 | 26.205
-2 | 0.266 | 0.0083 | -0.08 | 32
-1.5 | 0.329 | 0.00775 | -0.081 | 42.416
-1 | 0.391 | 0.00691 | -0.082 | 56.619
-0.5 | 0.454 | 0.00687 | -0.083 | 66.058
0 | 0.52 | 0.00683 | -0.084 | 76.075
0.5 | 0.582 | 0.00674 | -0.085 | 86.374
1 | 0.645 | 0.00775 | -0.086 | 83.156
1.5 | 0.707 | 0.00795 | -0.087 | 89.001
2 | 0.77 | 0.00672 | -0.088 | 114.486
2.5 | 0.832 | 0.00688 | -0.089 | 120.983
3 | 0.895 | 0.00698 | -0.09 | 128.124
3.5 | 0.957 | 0.00716 | -0.091 | 133.592
4 | 1.019 | 0.00739 | -0.092 | 137.959
4.5 | 1.081 | 0.0075 | -0.093 | 144.049
5 | 1.142 | 0.00747 | -0.094 | 153.01
5.5 | 1.204 | 0.00755 | -0.095 | 159.532
6 | 1.265 | 0.00727 | -0.096 | 174.128
6.5 | 1.326 | 0.00743 | -0.097 | 178.376
7 | 1.385 | 0.00782 | -0.098 | 177.035
7.5 | 1.444 | 0.00832 | -0.099 | 173.542
8 | 1.483 | 0.01359 | -0.099 | 109.073
8.5 | 1.522 | 0.01473 | -0.098 | 103.358
9 | 1.56 | 0.01769 | -0.098 | 88.228
9.5 | 1.607 | 0.01875 | -0.099 | 85.72
10 | 1.652 | 0.01984 | -0.1 | 83.236
10.5 | 1.693 | 0.02119 | -0.1 | 79.891
11 | 1.732 | 0.02248 | -0.101 | 77.048
11.5 | 1.77 | 0.02385 | -0.101 | 74.206
12 | 1.795 | 0.02807 | -0.101 | 63.939
12.5 | 1.827 | 0.0301 | -0.102 | 60.691
13 | 1.855 | 0.03204 | -0.102 | 57.888
13.5 | 1.869 | 0.0343 | -0.103 | 54.493
14 | 1.876 | 0.03684 | -0.103 | 50.923
14.5 | 1.875 | 0.03907 | -0.104 | 47.997
15 | 1.867 | 0.04166 | -0.104 | 44.814
15.5 | 1.851 | 0.04414 | -0.105 | 41.934
16 | 1.826 | 0.04714 | -0.105 | 38.741
16.5 | 1.792 | 0.05116 | -0.106 | 35.036
17 | 1.749 | 0.05558 | -0.106 | 31.47
17.5 | 1.699 | 0.06051 | -0.106 | 28.074
18 | 1.64 | 0.06582 | -0.106 | 24.913
18.5 | 1.572 | 0.07113 | -0.106 | 22.106
19 | 1.498 | 0.07781 | -0.106 | 19.249

## 62. Re 3M Mach 0.25 (2)
BIGFOIL.COM POLAR EXPORT
goe425
GOE 425 |  |  |  | Cl Max: | 1.6287 | at alpha= | 12.5 | deg
XFOIL ncrit=9 |  |  |  | L/D Max: | 184.841 | at alpha= | 5.5 | deg
Re: | 3000000 |  |  | Cd Min: | 0.16527 | at alpha= | -16 | deg
Mach: | 0.25 |  |  | Cl=0 at alpha= | -4.0369 | deg
|  |  |  | @ Cl=0.1, Cd= | 0.0080574
|  |  |  | @ Cl=0.4, Cd= | 0.0073786
|  |  |  | @ Cl=0.6, Cd= | 0.0070516
alpha (deg) | Cl | Cd | Cm | Cl/Cd
-17.5 | -0.2824 | 0.1605 | -0.0239 | -1.7595
-17 | -0.27 | 0.1569 | -0.0262 | -1.7208
-16.5 | -0.2632 | 0.15237 | -0.0287 | -1.7274
-16 | -0.4455 | 0.16527 | -0.0115 | -2.6956
-15.5 | -0.4279 | 0.15958 | -0.0147 | -2.6814
-15 | -0.4106 | 0.15386 | -0.0178 | -2.6687
-14.5 | -0.3952 | 0.14756 | -0.021 | -2.6782
-14 | -0.4076 | 0.1341 | -0.0268 | -3.0395
-13 | -0.8014 | 0.04387 | -0.0853 | -18.2676
-12.5 | -0.822 | 0.03241 | -0.0986 | -25.3625
-12 | -0.8189 | 0.02802 | -0.0989 | -29.2256
-11.5 | -0.7917 | 0.02501 | -0.0977 | -31.6553
-11 | -0.7566 | 0.02235 | -0.0962 | -33.8523
-10.5 | -0.7153 | 0.02 | -0.0947 | -35.765
-10 | -0.6691 | 0.01806 | -0.0933 | -37.0487
-9.5 | -0.619 | 0.0165 | -0.0921 | -37.5152
-9 | -0.5665 | 0.01518 | -0.0909 | -37.3188
-8.5 | -0.5117 | 0.01418 | -0.09 | -36.086
-8 | -0.4618 | 0.01242 | -0.0885 | -37.182
-7.5 | -0.4059 | 0.01161 | -0.0877 | -34.9612
-7 | -0.3481 | 0.01107 | -0.0871 | -31.4453
-6.5 | -0.2894 | 0.01067 | -0.0867 | -27.1228
-6 | -0.2312 | 0.01016 | -0.0862 | -22.7559
-5 | -0.1142 | 0.00928 | -0.0855 | -12.306
-4.5 | -0.0552 | 0.00895 | -0.0853 | -6.1676
-4 | 0.0044 | 0.00869 | -0.0852 | 0.50633
-3.5 | 0.0626 | 0.00817 | -0.0849 | 7.6622
-3 | 0.1224 | 0.00799 | -0.085 | 15.3191
-2.5 | 0.1824 | 0.00784 | -0.0851 | 23.2653
-2 | 0.2429 | 0.00767 | -0.0853 | 31.6688
-1.5 | 0.303 | 0.00756 | -0.0855 | 40.0794
-1 | 0.3627 | 0.00744 | -0.0856 | 48.75
-0.5 | 0.4234 | 0.00734 | -0.086 | 57.6839
0 | 0.4837 | 0.00726 | -0.0863 | 66.6253
0.5 | 0.5428 | 0.00708 | -0.0865 | 76.6667
1 | 0.6032 | 0.00705 | -0.0869 | 85.5603
1.5 | 0.662 | 0.00671 | -0.0871 | 98.6587
2 | 0.7184 | 0.00627 | -0.0871 | 114.5774
2.5 | 0.7782 | 0.00624 | -0.0874 | 124.7115
3 | 0.838 | 0.00622 | -0.0878 | 134.7267
3.5 | 0.8971 | 0.00629 | -0.088 | 142.6232
4 | 0.9568 | 0.00628 | -0.0883 | 152.3567
4.5 | 1.0137 | 0.00624 | -0.0881 | 162.4519
5.5 | 1.1645 | 0.0063 | -0.0957 | 184.8413
6 | 1.217 | 0.00661 | -0.0945 | 184.115
6.5 | 1.2687 | 0.00696 | -0.0932 | 182.2845
7 | 1.3199 | 0.00733 | -0.0918 | 180.0682
7.5 | 1.3702 | 0.00781 | -0.0903 | 175.4417
8 | 1.4176 | 0.00847 | -0.0884 | 167.3672
8.5 | 1.4562 | 0.00961 | -0.0852 | 151.5297
9 | 1.4729 | 0.01172 | -0.0789 | 125.6741
9.5 | 1.5083 | 0.01261 | -0.0752 | 119.6114
10 | 1.539 | 0.01377 | -0.0712 | 111.7647
10.5 | 1.5533 | 0.01597 | -0.066 | 97.2636
11 | 1.5737 | 0.01837 | -0.0628 | 85.6668
11.5 | 1.5944 | 0.02121 | -0.0605 | 75.1721
12 | 1.6165 | 0.02424 | -0.0589 | 66.6873
12.5 | 1.6287 | 0.02821 | -0.057 | 57.7348
13 | 1.6257 | 0.03346 | -0.0547 | 48.5864
13.5 | 1.6076 | 0.04007 | -0.0521 | 40.1198
14 | 1.5797 | 0.04807 | -0.05 | 32.8625
14.5 | 1.5706 | 0.05459 | -0.0488 | 28.7708
15 | 1.5684 | 0.06056 | -0.0479 | 25.8983
15.5 | 1.5683 | 0.06642 | -0.0473 | 23.6119
16 | 1.568 | 0.07238 | -0.0468 | 21.6634
16.5 | 1.5649 | 0.07877 | -0.0466 | 19.8667
17 | 1.5652 | 0.08486 | -0.0466 | 18.4445
17.5 | 1.565 | 0.09111 | -0.0468 | 17.177

## 63. Re 3M Mach 0.50 (1)
BIGFOIL.COM POLAR EXPORT
goe425
GOE 425 |  |  |  | Cl Max: | 1.733 | at alpha= | 10.5 | deg
JavaFoil+Calcfoil stall+Eppler ext transition |  |  |  | L/D Max: | 171.929 | at alpha= | 6 | deg
Re: | 3000000 |  |  | Cd Min: | 0.00694 | at alpha= | 0 | deg
Mach: | 0.5 |  |  | Cl=0 at alpha= | -4.1439 | deg
|  |  |  | @ Cl=0.1, Cd= | 0.0090336
|  |  |  | @ Cl=0.4, Cd= | 0.0074816
|  |  |  | @ Cl=0.6, Cd= | 0.00726
alpha (deg) | Cl | Cd | Cm | Cl/Cd
-20 | -0.872 | 0.16343 | -0.034 | -5.333
-19.5 | -0.847 | 0.16004 | -0.035 | -5.294
-19 | -0.821 | 0.15029 | -0.036 | -5.464
-18.5 | -0.794 | 0.14706 | -0.036 | -5.4
-18 | -0.767 | 0.14081 | -0.036 | -5.445
-17.5 | -0.737 | 0.14238 | -0.036 | -5.178
-17 | -0.706 | 0.13812 | -0.033 | -5.113
-16.5 | -0.679 | 0.13514 | -0.033 | -5.026
-16 | -0.652 | 0.12824 | -0.033 | -5.086
-15.5 | -0.625 | 0.11927 | -0.034 | -5.244
-15 | -0.599 | 0.1148 | -0.034 | -5.213
-14.5 | -0.571 | 0.11155 | -0.034 | -5.123
-14 | -0.544 | 0.10571 | -0.035 | -5.149
-13.5 | -0.517 | 0.10181 | -0.035 | -5.079
-13 | -0.49 | 0.09892 | -0.035 | -4.953
-12.5 | -0.463 | 0.10298 | -0.036 | -4.494
-12 | -0.434 | 0.09694 | -0.033 | -4.479
-11.5 | -0.407 | 0.09333 | -0.033 | -4.358
-11 | -0.379 | 0.09062 | -0.034 | -4.188
-10.5 | -0.353 | 0.07011 | -0.037 | -5.034
-10 | -0.327 | 0.06232 | -0.04 | -5.24
-9.5 | -0.299 | 0.05975 | -0.04 | -5.005
-9 | -0.272 | 0.05489 | -0.042 | -4.951
-8.5 | -0.282 | 0.0161 | -0.071 | -17.526
-8 | -0.25 | 0.01621 | -0.072 | -15.437
-7.5 | -0.242 | 0.05461 | -0.038 | -4.439
-7 | -0.255 | 0.04748 | -0.037 | -5.361
-6.5 | -0.226 | 0.04413 | -0.039 | -5.13
-6 | -0.187 | 0.04129 | -0.04 | -4.52
-5.5 | -0.173 | 0.00886 | -0.082 | -19.532
-5 | -0.112 | 0.00861 | -0.083 | -12.98
-4.5 | -0.047 | 0.00951 | -0.084 | -4.969
-4 | 0.019 | 0.00921 | -0.085 | 2.093
-3.5 | 0.087 | 0.00906 | -0.086 | 9.632
-3 | 0.156 | 0.00892 | -0.088 | 17.514
-2.5 | 0.226 | 0.00802 | -0.089 | 28.203
-2 | 0.296 | 0.00876 | -0.09 | 33.794
-1.5 | 0.367 | 0.00792 | -0.091 | 46.26
-1 | 0.437 | 0.00699 | -0.092 | 62.482
-0.5 | 0.506 | 0.00697 | -0.093 | 72.654
0 | 0.58 | 0.00694 | -0.094 | 83.585
0.5 | 0.65 | 0.00806 | -0.095 | 80.579
1 | 0.72 | 0.00836 | -0.096 | 86.107
1.5 | 0.789 | 0.00861 | -0.097 | 91.682
2 | 0.859 | 0.00882 | -0.099 | 97.331
2.5 | 0.928 | 0.00903 | -0.1 | 102.832
3 | 0.997 | 0.00752 | -0.101 | 132.57
3.5 | 1.066 | 0.0077 | -0.102 | 138.462
4 | 1.135 | 0.00793 | -0.103 | 143.194
4.5 | 1.203 | 0.00796 | -0.104 | 151.173
5 | 1.271 | 0.00816 | -0.105 | 155.758
5.5 | 1.339 | 0.00841 | -0.106 | 159.237
6 | 1.407 | 0.00818 | -0.107 | 171.929
6.5 | 1.472 | 0.00888 | -0.108 | 165.7
7 | 1.504 | 0.01233 | -0.107 | 121.975
7.5 | 1.536 | 0.01786 | -0.106 | 86.03
8 | 1.588 | 0.01945 | -0.106 | 81.621
8.5 | 1.621 | 0.02398 | -0.106 | 67.59
9 | 1.66 | 0.02587 | -0.106 | 64.154
9.5 | 1.692 | 0.02815 | -0.107 | 60.121
10 | 1.72 | 0.03029 | -0.108 | 56.794
10.5 | 1.733 | 0.03591 | -0.108 | 48.254
11 | 1.733 | 0.03961 | -0.108 | 43.76
11.5 | 1.711 | 0.04332 | -0.109 | 39.489
12 | 1.647 | 0.04848 | -0.109 | 33.971
12.5 | 1.458 | 0.05536 | -0.109 | 26.331
13 | 1.067 | 0.07256 | -0.105 | 14.706
13.5 | 1.1 | 0.07866 | -0.107 | 13.978
14 | 1.117 | 0.08481 | -0.105 | 13.17
14.5 | 1.152 | 0.089 | -0.107 | 12.943
15 | 1.178 | 0.09519 | -0.107 | 12.379
15.5 | 1.109 | 0.13535 | -0.074 | 8.194

## 64. Re 3M Mach 0.50 (2)
BIGFOIL.COM POLAR EXPORT
goe425
GOE 425 |  |  |  | Cl Max: | 1.5781 | at alpha= | 8 | deg
XFOIL ncrit=9 |  |  |  | L/D Max: | 178.099 | at alpha= | 5.5 | deg
Re: | 3000000 |  |  | Cd Min: | 0.24832 | at alpha= | -20 | deg
Mach: | 0.5 |  |  | Cl=0 at alpha= | -4.0565 | deg
|  |  |  | @ Cl=0.1, Cd= | 0.0092042
|  |  |  | @ Cl=0.4, Cd= | 0.0078989
|  |  |  | @ Cl=0.6, Cd= | 0.0076291
alpha (deg) | Cl | Cd | Cm | Cl/Cd
-20 | -0.5754 | 0.24832 | 0.0254 | -2.3172
-19.5 | -0.5546 | 0.23899 | 0.02 | -2.3206
-19 | -0.5296 | 0.23237 | 0.0153 | -2.2791
-18.5 | -0.506 | 0.22502 | 0.0105 | -2.2487
-18 | -0.4899 | 0.217 | 0.007 | -2.2576
-17.5 | -0.4696 | 0.2087 | 0.0021 | -2.2501
-17 | -0.4452 | 0.20215 | -0.0022 | -2.2023
-16.5 | -0.4229 | 0.19475 | -0.0066 | -2.1715
-16 | -0.4075 | 0.18482 | -0.0117 | -2.2048
-15.5 | -0.3838 | 0.17854 | -0.0155 | -2.1497
-15 | -0.3613 | 0.17194 | -0.0193 | -2.1013
-14.5 | -0.3441 | 0.16363 | -0.0236 | -2.1029
-14 | -0.3292 | 0.15508 | -0.0279 | -2.1228
-13.5 | -0.3076 | 0.14888 | -0.0312 | -2.0661
-13 | -0.2883 | 0.14207 | -0.0347 | -2.0293
-12.5 | -0.2802 | 0.13259 | -0.0391 | -2.1133
-12 | -0.2674 | 0.12488 | -0.0428 | -2.1413
-11.5 | -0.2473 | 0.11904 | -0.0457 | -2.0775
-11 | -0.2328 | 0.11204 | -0.0491 | -2.0778
-10.5 | -0.224 | 0.10406 | -0.053 | -2.1526
-10 | -0.2307 | 0.09305 | -0.0586 | -2.4793
-9.5 | -0.2225 | 0.0858 | -0.0626 | -2.5932
-9 | -0.2143 | 0.07851 | -0.0669 | -2.7296
-8.5 | -0.2121 | 0.07022 | -0.0722 | -3.0205
-8 | -0.2202 | 0.06006 | -0.0797 | -3.6663
-7.5 | -0.2488 | 0.04245 | -0.0992 | -5.861
-7 | -0.2796 | 0.03003 | -0.1099 | -9.3107
-6.5 | -0.2766 | 0.02127 | -0.1101 | -13.0042
-6 | -0.2388 | 0.01679 | -0.1078 | -14.2228
-5.5 | -0.1836 | 0.01425 | -0.1055 | -12.8842
-5 | -0.1217 | 0.01242 | -0.1034 | -9.7987
-4.5 | -0.0581 | 0.01101 | -0.1015 | -5.277
-4 | 0.0074 | 0.01012 | -0.0999 | 0.73123
-3.5 | 0.0752 | 0.00945 | -0.0988 | 7.9577
-3 | 0.1418 | 0.00879 | -0.0977 | 16.132
-2.5 | 0.2099 | 0.00843 | -0.097 | 24.8992
-2 | 0.2792 | 0.00818 | -0.0967 | 34.132
-1.5 | 0.3489 | 0.00798 | -0.0965 | 43.7218
-1 | 0.4182 | 0.00787 | -0.0964 | 53.1385
-0.5 | 0.487 | 0.00774 | -0.0963 | 62.9199
0 | 0.5571 | 0.00766 | -0.0965 | 72.7285
0.5 | 0.6266 | 0.00761 | -0.0966 | 82.339
1 | 0.6945 | 0.0075 | -0.0965 | 92.6
1.5 | 0.7648 | 0.00749 | -0.0968 | 102.1095
2 | 0.831 | 0.00704 | -0.0966 | 118.0398
2.5 | 0.8978 | 0.00684 | -0.0964 | 131.2573
3 | 0.9674 | 0.00688 | -0.0965 | 140.6105
3.5 | 1.0364 | 0.007 | -0.0963 | 148.0571
4 | 1.1057 | 0.00714 | -0.0961 | 154.8599
4.5 | 1.1738 | 0.0073 | -0.0955 | 160.7945
5.5 | 1.3304 | 0.00747 | -0.0982 | 178.0991
6 | 1.3895 | 0.00792 | -0.0954 | 175.4419
6.5 | 1.4486 | 0.00844 | -0.0926 | 171.6351
7 | 1.5058 | 0.00909 | -0.0894 | 165.6546
7.5 | 1.5562 | 0.00991 | -0.0851 | 157.0333
8 | 1.5781 | 0.01163 | -0.0773 | 135.6922
8.5 | 1.5377 | 0.01737 | -0.0671 | 88.5262
9 | 1.5507 | 0.02185 | -0.064 | 70.9703
9.5 | 1.5618 | 0.02648 | -0.0609 | 58.9804
10 | 1.5567 | 0.03212 | -0.0573 | 48.4651
10.5 | 1.527 | 0.03958 | -0.0533 | 38.5801
11 | 1.5087 | 0.04652 | -0.0503 | 32.4312
11.5 | 1.5017 | 0.05291 | -0.048 | 28.3822
12 | 1.4977 | 0.05926 | -0.0461 | 25.2734
12.5 | 1.4982 | 0.06536 | -0.0444 | 22.9223
13 | 1.494 | 0.07204 | -0.0431 | 20.7385

## 65. Re 4M Mach 0.00 (1)
BIGFOIL.COM POLAR EXPORT
goe425
GOE 425 |  |  |  | Cl Max: | 1.92 | at alpha= | 16 | deg
JavaFoil+Calcfoil stall+Eppler ext transition |  |  |  | L/D Max: | 179.197 | at alpha= | 6.5 | deg
Re: | 4000000 |  |  | Cd Min: | 0.00649 | at alpha= | 2 | deg
Mach: | 0 |  |  | Cl=0 at alpha= | -4.1441 | deg
|  |  |  | @ Cl=0.1, Cd= | 0.007827
|  |  |  | @ Cl=0.4, Cd= | 0.0066462
|  |  |  | @ Cl=0.6, Cd= | 0.007097
alpha (deg) | Cl | Cd | Cm | Cl/Cd
-20 | -0.826 | 0.15717 | -0.023 | -5.253
-19.5 | -0.826 | 0.14973 | -0.024 | -5.52
-19 | -0.827 | 0.14256 | -0.025 | -5.798
-18.5 | -0.824 | 0.13656 | -0.024 | -6.033
-18 | -0.821 | 0.13032 | -0.025 | -6.299
-17.5 | -0.818 | 0.12186 | -0.027 | -6.715
-17 | -0.809 | 0.11778 | -0.026 | -6.872
-16.5 | -0.802 | 0.11152 | -0.028 | -7.193
-16 | -0.792 | 0.10568 | -0.029 | -7.498
-15.5 | -0.778 | 0.10316 | -0.028 | -7.543
-15 | -0.766 | 0.09575 | -0.03 | -7.998
-14.5 | -0.749 | 0.09189 | -0.03 | -8.15
-14 | -0.742 | 0.07815 | -0.037 | -9.496
-13.5 | -0.754 | 0.05132 | -0.046 | -14.699
-13 | -0.768 | 0.02958 | -0.052 | -25.963
-12.5 | -0.75 | 0.02476 | -0.054 | -30.285
-12 | -0.716 | 0.02532 | -0.054 | -28.267
-11.5 | -0.708 | 0.01647 | -0.058 | -43.015
-11 | -0.697 | 0.01169 | -0.061 | -59.607
-10.5 | -0.66 | 0.01097 | -0.062 | -60.156
-10 | -0.619 | 0.01076 | -0.063 | -57.53
-9.5 | -0.576 | 0.0091 | -0.064 | -63.289
-9 | -0.529 | 0.00842 | -0.065 | -62.833
-8.5 | -0.481 | 0.00832 | -0.066 | -57.792
-8 | -0.431 | 0.00808 | -0.067 | -53.269
-7.5 | -0.379 | 0.00771 | -0.068 | -49.154
-7 | -0.325 | 0.00757 | -0.069 | -43.012
-6.5 | -0.271 | 0.00897 | -0.069 | -30.173
-6 | -0.215 | 0.00884 | -0.07 | -24.304
-5.5 | -0.158 | 0.00812 | -0.071 | -19.475
-5 | -0.101 | 0.00843 | -0.072 | -11.925
-4.5 | -0.042 | 0.00833 | -0.073 | -5.049
-4 | 0.017 | 0.00824 | -0.074 | 2.064
-3.5 | 0.077 | 0.00808 | -0.075 | 9.477
-3 | 0.137 | 0.00742 | -0.076 | 18.413
-2.5 | 0.197 | 0.00688 | -0.077 | 28.656
-2 | 0.258 | 0.00735 | -0.078 | 35.064
-1.5 | 0.318 | 0.00729 | -0.079 | 43.707
-1 | 0.379 | 0.00666 | -0.08 | 56.934
-0.5 | 0.44 | 0.00662 | -0.081 | 66.442
0 | 0.503 | 0.00731 | -0.082 | 68.844
0.5 | 0.564 | 0.00656 | -0.083 | 85.931
1 | 0.625 | 0.00747 | -0.084 | 83.596
1.5 | 0.685 | 0.00677 | -0.085 | 101.247
2 | 0.746 | 0.00649 | -0.085 | 114.963
2.5 | 0.806 | 0.0075 | -0.086 | 107.502
3 | 0.867 | 0.0067 | -0.087 | 129.47
3.5 | 0.927 | 0.00662 | -0.088 | 140.082
4 | 0.987 | 0.00699 | -0.089 | 141.153
4.5 | 1.047 | 0.00831 | -0.09 | 126.059
5 | 1.107 | 0.00712 | -0.091 | 155.611
5.5 | 1.167 | 0.00719 | -0.092 | 162.322
6 | 1.227 | 0.00729 | -0.093 | 168.355
6.5 | 1.285 | 0.00717 | -0.094 | 179.197
7 | 1.343 | 0.00754 | -0.095 | 178.181
7.5 | 1.401 | 0.00963 | -0.096 | 145.479
8 | 1.458 | 0.01022 | -0.097 | 142.712
8.5 | 1.514 | 0.01102 | -0.098 | 137.325
9 | 1.532 | 0.01526 | -0.096 | 100.418
9.5 | 1.58 | 0.01606 | -0.097 | 98.379
10 | 1.625 | 0.01689 | -0.098 | 96.244
10.5 | 1.669 | 0.0178 | -0.098 | 93.767
11 | 1.712 | 0.01879 | -0.099 | 91.096
11.5 | 1.751 | 0.01999 | -0.099 | 87.601
12 | 1.783 | 0.02311 | -0.099 | 77.153
12.5 | 1.819 | 0.02467 | -0.1 | 73.713
13 | 1.852 | 0.02635 | -0.1 | 70.276
13.5 | 1.873 | 0.0283 | -0.101 | 66.193
14 | 1.891 | 0.03005 | -0.101 | 62.943
14.5 | 1.904 | 0.03202 | -0.102 | 59.458
15 | 1.913 | 0.03403 | -0.102 | 56.213
15.5 | 1.919 | 0.03618 | -0.103 | 53.059
16 | 1.92 | 0.03853 | -0.103 | 49.831
16.5 | 1.917 | 0.04096 | -0.104 | 46.807
17 | 1.909 | 0.04381 | -0.104 | 43.561
17.5 | 1.896 | 0.0469 | -0.105 | 40.418
18 | 1.878 | 0.05014 | -0.105 | 37.459
18.5 | 1.856 | 0.05344 | -0.105 | 34.727
19 | 1.83 | 0.05756 | -0.106 | 31.785
19.5 | 1.8 | 0.06202 | -0.106 | 29.023
20 | 1.768 | 0.0657 | -0.106 | 26.914

## 66. Re 4M Mach 0.00 (2)
BIGFOIL.COM POLAR EXPORT
goe425
GOE 425 |  |  |  | Cl Max: | 1.667 | at alpha= | 17 | deg
XFOIL ncrit=9 |  |  |  | L/D Max: | 194.404 | at alpha= | 6 | deg
Re: | 4000000 |  |  | Cd Min: | 0.09753 | at alpha= | 20 | deg
Mach: | 0 |  |  | Cl=0 at alpha= | -4.025 | deg
|  |  |  | @ Cl=0.1, Cd= | 0.0074372
|  |  |  | @ Cl=0.4, Cd= | 0.006851
|  |  |  | @ Cl=0.6, Cd= | 0.00654
alpha (deg) | Cl | Cd | Cm | Cl/Cd
-19.5 | -1.2923 | 0.05834 | -0.0714 | -22.1512
-19 | -1.3336 | 0.046 | -0.0797 | -28.9913
-18.5 | -1.3392 | 0.03853 | -0.0849 | -34.7573
-18 | -1.3319 | 0.03258 | -0.0896 | -40.8809
-17.5 | -1.316 | 0.02798 | -0.0933 | -47.0336
-17 | -1.297 | 0.0249 | -0.0943 | -52.0884
-16.5 | -1.2715 | 0.0232 | -0.0927 | -54.806
-16 | -1.2339 | 0.02206 | -0.0917 | -55.9338
-15.5 | -1.1959 | 0.02126 | -0.0899 | -56.2512
-15 | -1.1549 | 0.02049 | -0.0886 | -56.3641
-14.5 | -1.1285 | 0.01783 | -0.0865 | -63.2922
-14 | -1.0845 | 0.01665 | -0.0854 | -65.1351
-13.5 | -1.0356 | 0.01589 | -0.0848 | -65.1731
-13 | -0.9853 | 0.01521 | -0.0842 | -64.7798
-12.5 | -0.9339 | 0.01457 | -0.0837 | -64.0975
-12 | -0.8818 | 0.01396 | -0.0833 | -63.1662
-11.5 | -0.8289 | 0.01341 | -0.0829 | -61.8121
-11 | -0.7753 | 0.01291 | -0.0826 | -60.0542
-10.5 | -0.7219 | 0.01237 | -0.0823 | -58.3589
-10 | -0.6678 | 0.01186 | -0.0821 | -56.3069
-9.5 | -0.6131 | 0.01142 | -0.0819 | -53.6865
-9 | -0.558 | 0.01105 | -0.0817 | -50.4977
-8.5 | -0.5026 | 0.01071 | -0.0816 | -46.9281
-8 | -0.4467 | 0.01042 | -0.0815 | -42.8695
-7.5 | -0.3949 | 0.00952 | -0.0809 | -41.4811
-7 | -0.3392 | 0.00914 | -0.0808 | -37.1116
-6.5 | -0.2828 | 0.00886 | -0.0808 | -31.9187
-6 | -0.2262 | 0.00859 | -0.0808 | -26.3329
-5.5 | -0.1693 | 0.00834 | -0.0809 | -20.2998
-5 | -0.1122 | 0.00811 | -0.081 | -13.8348
-4.5 | -0.055 | 0.00792 | -0.0812 | -6.9444
-4 | 0.0029 | 0.00774 | -0.0814 | 0.37468
-3.5 | 0.0606 | 0.00761 | -0.0816 | 7.9632
-3 | 0.1176 | 0.00736 | -0.0817 | 15.9783
-2.5 | 0.1757 | 0.0072 | -0.0821 | 24.4028
-2 | 0.2336 | 0.0071 | -0.0824 | 32.9014
-1.5 | 0.2915 | 0.00703 | -0.0827 | 41.4651
-1 | 0.3499 | 0.00692 | -0.0831 | 50.5636
-0.5 | 0.408 | 0.00684 | -0.0835 | 59.6491
0 | 0.466 | 0.00679 | -0.0838 | 68.6303
0.5 | 0.5231 | 0.00659 | -0.0841 | 79.3778
1 | 0.5815 | 0.00654 | -0.0846 | 88.9144
1.5 | 0.6393 | 0.00654 | -0.085 | 97.7523
2 | 0.6936 | 0.00599 | -0.0851 | 115.793
2.5 | 0.7501 | 0.00578 | -0.0854 | 129.7751
3 | 0.8072 | 0.0058 | -0.0858 | 139.1724
3.5 | 0.8647 | 0.00581 | -0.0862 | 148.8296
4 | 0.9209 | 0.00588 | -0.0865 | 156.6156
4.5 | 0.9773 | 0.00592 | -0.0868 | 165.0845
5 | 1.0298 | 0.00571 | -0.0864 | 180.3503
5.5 | 1.1022 | 0.00573 | -0.0903 | 192.356
6 | 1.1742 | 0.00604 | -0.0943 | 194.404
6.5 | 1.2238 | 0.00635 | -0.0933 | 192.7244
7 | 1.2721 | 0.00673 | -0.0922 | 189.0193
7.5 | 1.3184 | 0.00722 | -0.0907 | 182.6039
8 | 1.3623 | 0.00788 | -0.0889 | 172.8807
8.5 | 1.3876 | 0.0097 | -0.0842 | 143.0515
9 | 1.4308 | 0.01045 | -0.0826 | 136.9187
9.5 | 1.4745 | 0.01113 | -0.0811 | 132.4798
10 | 1.5118 | 0.01208 | -0.0787 | 125.149
10.5 | 1.5378 | 0.01325 | -0.0744 | 116.0604
11 | 1.5682 | 0.01427 | -0.0712 | 109.8949
11.5 | 1.5991 | 0.0154 | -0.0685 | 103.8377
12 | 1.6258 | 0.01693 | -0.0658 | 96.0307
12.5 | 1.6464 | 0.01912 | -0.0631 | 86.1088
13 | 1.6544 | 0.02266 | -0.0605 | 73.0097
13.5 | 1.6479 | 0.02791 | -0.0579 | 59.0434
14 | 1.6485 | 0.03265 | -0.056 | 50.49
14.5 | 1.6525 | 0.03711 | -0.0544 | 44.5298
15 | 1.6569 | 0.04166 | -0.0531 | 39.772
15.5 | 1.6596 | 0.04658 | -0.052 | 35.629
16 | 1.6608 | 0.0518 | -0.0512 | 32.0618
16.5 | 1.6655 | 0.05675 | -0.0506 | 29.348
17 | 1.667 | 0.06211 | -0.0501 | 26.8395
17.5 | 1.6655 | 0.06793 | -0.0499 | 24.5179
18 | 1.6617 | 0.07404 | -0.0497 | 22.4433
18.5 | 1.6618 | 0.07979 | -0.0498 | 20.8272
19 | 1.6634 | 0.08534 | -0.0501 | 19.4914
19.5 | 1.6628 | 0.09126 | -0.0505 | 18.2205
20 | 1.6601 | 0.09753 | -0.0512 | 17.0214

## 67. Re 4M Mach 0.10 (1)
BIGFOIL.COM POLAR EXPORT
goe425
GOE 425 |  |  |  | Cl Max: | 1.913 | at alpha= | 15.5 | deg
JavaFoil+Calcfoil stall+Eppler ext transition |  |  |  | L/D Max: | 179.161 | at alpha= | 6.5 | deg
Re: | 4000000 |  |  | Cd Min: | 0.00648 | at alpha= | 2 | deg
Mach: | 0.1 |  |  | Cl=0 at alpha= | -4.1441 | deg
|  |  |  | @ Cl=0.1, Cd= | 0.0078453
|  |  |  | @ Cl=0.4, Cd= | 0.0065869
|  |  |  | @ Cl=0.6, Cd= | 0.0070918
alpha (deg) | Cl | Cd | Cm | Cl/Cd
-20 | -0.791 | 0.15786 | -0.023 | -5.008
-19.5 | -0.794 | 0.15093 | -0.024 | -5.261
-19 | -0.796 | 0.1436 | -0.024 | -5.545
-18.5 | -0.797 | 0.13734 | -0.025 | -5.802
-18 | -0.796 | 0.13114 | -0.025 | -6.069
-17.5 | -0.795 | 0.12359 | -0.026 | -6.429
-17 | -0.789 | 0.11961 | -0.025 | -6.593
-16.5 | -0.782 | 0.11351 | -0.026 | -6.891
-16 | -0.776 | 0.10764 | -0.028 | -7.209
-15.5 | -0.767 | 0.10088 | -0.03 | -7.601
-15 | -0.753 | 0.09728 | -0.029 | -7.744
-14.5 | -0.739 | 0.09143 | -0.031 | -8.087
-14 | -0.724 | 0.08568 | -0.032 | -8.445
-13.5 | -0.715 | 0.07389 | -0.038 | -9.681
-13 | -0.745 | 0.0381 | -0.05 | -19.556
-12.5 | -0.667 | 0.06863 | -0.038 | -9.715
-12 | -0.73 | 0.01936 | -0.056 | -37.692
-11.5 | -0.719 | 0.01373 | -0.059 | -52.34
-11 | -0.693 | 0.01203 | -0.061 | -57.611
-10.5 | -0.659 | 0.01108 | -0.062 | -59.452
-10 | -0.618 | 0.01086 | -0.063 | -56.908
-9.5 | -0.576 | 0.00933 | -0.064 | -61.719
-9 | -0.53 | 0.00846 | -0.065 | -62.664
-8.5 | -0.482 | 0.00835 | -0.066 | -57.672
-8 | -0.432 | 0.00812 | -0.067 | -53.162
-7.5 | -0.38 | 0.0078 | -0.068 | -48.716
-7 | -0.327 | 0.00756 | -0.069 | -43.22
-6.5 | -0.272 | 0.00895 | -0.07 | -30.349
-6 | -0.216 | 0.00839 | -0.071 | -25.726
-5.5 | -0.159 | 0.0082 | -0.072 | -19.359
-5 | -0.101 | 0.00802 | -0.072 | -12.579
-4.5 | -0.042 | 0.00839 | -0.073 | -5.035
-4 | 0.017 | 0.00823 | -0.074 | 2.076
-3.5 | 0.077 | 0.00806 | -0.075 | 9.556
-3 | 0.137 | 0.0075 | -0.076 | 18.307
-2.5 | 0.198 | 0.0068 | -0.077 | 29.119
-2 | 0.259 | 0.00731 | -0.078 | 35.384
-1.5 | 0.32 | 0.00735 | -0.079 | 43.514
-1 | 0.381 | 0.00659 | -0.08 | 57.86
-0.5 | 0.442 | 0.00658 | -0.081 | 67.125
0 | 0.506 | 0.0073 | -0.082 | 69.256
0.5 | 0.567 | 0.00654 | -0.083 | 86.719
1 | 0.628 | 0.00756 | -0.084 | 82.996
1.5 | 0.689 | 0.00681 | -0.085 | 101.094
2 | 0.75 | 0.00648 | -0.086 | 115.601
2.5 | 0.81 | 0.00762 | -0.087 | 106.392
3 | 0.871 | 0.0067 | -0.088 | 130.044
3.5 | 0.932 | 0.00662 | -0.089 | 140.661
4 | 0.992 | 0.00705 | -0.09 | 140.827
4.5 | 1.052 | 0.00835 | -0.091 | 126.051
5 | 1.113 | 0.00713 | -0.092 | 156.068
5.5 | 1.173 | 0.00721 | -0.093 | 162.632
6 | 1.233 | 0.0073 | -0.094 | 168.883
6.5 | 1.291 | 0.00721 | -0.094 | 179.161
7 | 1.35 | 0.00755 | -0.095 | 178.773
7.5 | 1.408 | 0.00972 | -0.096 | 144.895
8 | 1.465 | 0.0103 | -0.097 | 142.296
8.5 | 1.521 | 0.0111 | -0.098 | 136.945
9 | 1.538 | 0.01546 | -0.097 | 99.466
9.5 | 1.584 | 0.01635 | -0.097 | 96.879
10 | 1.63 | 0.01724 | -0.098 | 94.512
10.5 | 1.674 | 0.01808 | -0.099 | 92.603
11 | 1.716 | 0.01921 | -0.099 | 89.304
11.5 | 1.756 | 0.02034 | -0.1 | 86.316
12 | 1.786 | 0.02354 | -0.1 | 75.863
12.5 | 1.821 | 0.02515 | -0.1 | 72.4
13 | 1.854 | 0.02691 | -0.101 | 68.901
13.5 | 1.874 | 0.0289 | -0.101 | 64.821
14 | 1.89 | 0.03071 | -0.102 | 61.547
14.5 | 1.902 | 0.0328 | -0.102 | 58
15 | 1.909 | 0.03508 | -0.102 | 54.422
15.5 | 1.913 | 0.03685 | -0.103 | 51.909
16 | 1.911 | 0.03957 | -0.104 | 48.299
16.5 | 1.905 | 0.04183 | -0.104 | 45.537
17 | 1.893 | 0.04493 | -0.105 | 42.127
17.5 | 1.875 | 0.04804 | -0.105 | 39.021
18 | 1.853 | 0.05192 | -0.105 | 35.693
18.5 | 1.826 | 0.05505 | -0.106 | 33.171
19 | 1.796 | 0.05946 | -0.106 | 30.211
19.5 | 1.762 | 0.06353 | -0.106 | 27.73
20 | 1.724 | 0.0681 | -0.107 | 25.313

## 68. Re 4M Mach 0.10 (2)
BIGFOIL.COM POLAR EXPORT
goe425
GOE 425 |  |  |  | Cl Max: | 1.6564 | at alpha= | 17 | deg
XFOIL ncrit=9 |  |  |  | L/D Max: | 194.342 | at alpha= | 6 | deg
Re: | 4000000 |  |  | Cd Min: | 0.10138 | at alpha= | 20 | deg
Mach: | 0.1 |  |  | Cl=0 at alpha= | -4.0241 | deg
|  |  |  | @ Cl=0.1, Cd= | 0.0074532
|  |  |  | @ Cl=0.4, Cd= | 0.0068645
|  |  |  | @ Cl=0.6, Cd= | 0.0065525
alpha (deg) | Cl | Cd | Cm | Cl/Cd
-19 | -1.021 | 0.09555 | -0.0475 | -10.6855
-18.5 | -1.2258 | 0.05659 | -0.0738 | -21.6611
-18 | -1.2688 | 0.04378 | -0.0829 | -28.9813
-17.5 | -1.2767 | 0.03567 | -0.0892 | -35.792
-17 | -1.2669 | 0.02983 | -0.0941 | -42.4707
-16.5 | -1.2466 | 0.02624 | -0.0964 | -47.5076
-16 | -1.2237 | 0.02407 | -0.0955 | -50.8392
-15.5 | -1.1933 | 0.02281 | -0.0933 | -52.3148
-15 | -1.1559 | 0.02177 | -0.0918 | -53.096
-14.5 | -1.1134 | 0.02073 | -0.0906 | -53.7096
-14 | -1.0876 | 0.01777 | -0.0883 | -61.2043
-13.5 | -1.0412 | 0.01668 | -0.0873 | -62.4221
-13 | -0.9914 | 0.01587 | -0.0865 | -62.4701
-12.5 | -0.94 | 0.01514 | -0.0858 | -62.0872
-12 | -0.8877 | 0.01447 | -0.0852 | -61.3476
-11.5 | -0.8347 | 0.01384 | -0.0847 | -60.3107
-11 | -0.7807 | 0.01329 | -0.0843 | -58.7434
-10.5 | -0.7269 | 0.01271 | -0.0838 | -57.1912
-10 | -0.6726 | 0.01213 | -0.0834 | -55.4493
-9.5 | -0.6177 | 0.01163 | -0.0831 | -53.1126
-9 | -0.5622 | 0.01121 | -0.0828 | -50.1517
-8.5 | -0.5065 | 0.01083 | -0.0826 | -46.7682
-8 | -0.4502 | 0.01052 | -0.0824 | -42.7947
-7.5 | -0.3975 | 0.00969 | -0.0818 | -41.0217
-7 | -0.3417 | 0.00924 | -0.0816 | -36.9805
-6.5 | -0.2849 | 0.00893 | -0.0816 | -31.9037
-6 | -0.2279 | 0.00866 | -0.0815 | -26.3164
-5.5 | -0.1706 | 0.00839 | -0.0816 | -20.3337
-5 | -0.1131 | 0.00815 | -0.0816 | -13.8773
-4.5 | -0.0554 | 0.00795 | -0.0817 | -6.9686
-4 | 0.0028 | 0.00776 | -0.0819 | 0.36082
-3.5 | 0.0609 | 0.00763 | -0.0821 | 7.9817
-3 | 0.1184 | 0.00737 | -0.0822 | 16.0651
-2.5 | 0.1768 | 0.00722 | -0.0825 | 24.4875
-2 | 0.2351 | 0.00712 | -0.0828 | 33.0197
-1.5 | 0.2934 | 0.00704 | -0.0831 | 41.6761
-1 | 0.3522 | 0.00693 | -0.0835 | 50.8225
-0.5 | 0.4106 | 0.00685 | -0.0839 | 59.9416
0 | 0.4689 | 0.00681 | -0.0843 | 68.8546
0.5 | 0.5265 | 0.0066 | -0.0846 | 79.7727
1 | 0.5853 | 0.00655 | -0.085 | 89.3588
1.5 | 0.6433 | 0.00656 | -0.0854 | 98.064
2 | 0.6982 | 0.00601 | -0.0855 | 116.173
2.5 | 0.755 | 0.0058 | -0.0858 | 130.1724
3 | 0.8124 | 0.00582 | -0.0862 | 139.5876
3.5 | 0.8704 | 0.00583 | -0.0866 | 149.2967
4 | 0.927 | 0.00591 | -0.0869 | 156.8528
4.5 | 0.9837 | 0.00595 | -0.0872 | 165.3277
5 | 1.0371 | 0.00577 | -0.0869 | 179.74
6 | 1.1816 | 0.00608 | -0.0945 | 194.3421
6.5 | 1.2315 | 0.0064 | -0.0935 | 192.4219
7 | 1.28 | 0.00679 | -0.0923 | 188.5125
7.5 | 1.3266 | 0.00728 | -0.0907 | 182.2253
8 | 1.3702 | 0.00799 | -0.0888 | 171.4894
8.5 | 1.3953 | 0.00981 | -0.084 | 142.2324
9 | 1.4384 | 0.01059 | -0.0823 | 135.8263
9.5 | 1.4822 | 0.01128 | -0.0807 | 131.4007
10 | 1.5173 | 0.01231 | -0.0778 | 123.2575
10.5 | 1.5419 | 0.01351 | -0.0732 | 114.1303
11 | 1.572 | 0.01462 | -0.0699 | 107.5239
11.5 | 1.6026 | 0.01586 | -0.0673 | 101.0467
12 | 1.6284 | 0.01758 | -0.0646 | 92.628
12.5 | 1.6465 | 0.02013 | -0.062 | 81.7933
13 | 1.6513 | 0.02417 | -0.0595 | 68.3202
13.5 | 1.6425 | 0.02974 | -0.057 | 55.2286
14 | 1.6427 | 0.03456 | -0.055 | 47.5318
14.5 | 1.6447 | 0.03927 | -0.0534 | 41.8818
15 | 1.6486 | 0.04403 | -0.0522 | 37.4427
15.5 | 1.6507 | 0.0491 | -0.0512 | 33.6191
16 | 1.6519 | 0.05447 | -0.0504 | 30.3268
16.5 | 1.6551 | 0.05964 | -0.0499 | 27.7515
17 | 1.6564 | 0.06513 | -0.0495 | 25.4322
17.5 | 1.6551 | 0.07094 | -0.0492 | 23.331
18 | 1.6518 | 0.0771 | -0.0491 | 21.4241
18.5 | 1.6523 | 0.08287 | -0.0493 | 19.9385
19 | 1.6517 | 0.08882 | -0.0496 | 18.596
19.5 | 1.6499 | 0.09502 | -0.0502 | 17.3637
20 | 1.6468 | 0.10138 | -0.0509 | 16.2438

## 69. Re 4M Mach 0.25 (1)
BIGFOIL.COM POLAR EXPORT
goe425
GOE 425 |  |  |  | Cl Max: | 1.88 | at alpha= | 14 | deg
JavaFoil+Calcfoil stall+Eppler ext transition |  |  |  | L/D Max: | 179.194 | at alpha= | 6.5 | deg
Re: | 4000000 |  |  | Cd Min: | 0.00655 | at alpha= | 2 | deg
Mach: | 0.25 |  |  | Cl=0 at alpha= | -4.1475 | deg
|  |  |  | @ Cl=0.1, Cd= | 0.0081698
|  |  |  | @ Cl=0.4, Cd= | 0.00662
|  |  |  | @ Cl=0.6, Cd= | 0.0074986
alpha (deg) | Cl | Cd | Cm | Cl/Cd
-19.5 | -0.506 | 0.14022 | -0.031 | -3.609
-19 | -0.53 | 0.14092 | -0.028 | -3.764
-18.5 | -0.556 | 0.13533 | -0.028 | -4.11
-18 | -0.579 | 0.12961 | -0.029 | -4.469
-17.5 | -0.599 | 0.12635 | -0.028 | -4.74
-17 | -0.615 | 0.12187 | -0.028 | -5.05
-16.5 | -0.629 | 0.1209 | -0.027 | -5.2
-16 | -0.64 | 0.11422 | -0.027 | -5.601
-15.5 | -0.647 | 0.10792 | -0.027 | -5.997
-15 | -0.651 | 0.10278 | -0.027 | -6.339
-14.5 | -0.652 | 0.09727 | -0.028 | -6.705
-14 | -0.649 | 0.09144 | -0.028 | -7.101
-13.5 | -0.643 | 0.08643 | -0.029 | -7.435
-13 | -0.632 | 0.0839 | -0.029 | -7.538
-12.5 | -0.619 | 0.07922 | -0.03 | -7.81
-12 | -0.601 | 0.07447 | -0.03 | -8.075
-11.5 | -0.582 | 0.06982 | -0.033 | -8.336
-11 | -0.559 | 0.06556 | -0.035 | -8.531
-10.5 | -0.64 | 0.01238 | -0.063 | -51.719
-10 | -0.608 | 0.01169 | -0.065 | -52.021
-9.5 | -0.572 | 0.01099 | -0.066 | -52.003
-9 | -0.531 | 0.00866 | -0.067 | -61.277
-8.5 | -0.485 | 0.00862 | -0.068 | -56.212
-8 | -0.436 | 0.00831 | -0.069 | -52.455
-7.5 | -0.385 | 0.00853 | -0.07 | -45.143
-7 | -0.332 | 0.00774 | -0.071 | -42.878
-6.5 | -0.277 | 0.00921 | -0.072 | -30.037
-6 | -0.22 | 0.00851 | -0.073 | -25.877
-5.5 | -0.162 | 0.00832 | -0.074 | -19.499
-5 | -0.103 | 0.00817 | -0.074 | -12.635
-4.5 | -0.043 | 0.00797 | -0.075 | -5.43
-4 | 0.018 | 0.00834 | -0.076 | 2.1
-3.5 | 0.079 | 0.00818 | -0.077 | 9.657
-3 | 0.141 | 0.00815 | -0.078 | 17.291
-2.5 | 0.203 | 0.00682 | -0.079 | 29.793
-2 | 0.266 | 0.00737 | -0.08 | 36.059
-1.5 | 0.329 | 0.0074 | -0.081 | 44.406
-1 | 0.391 | 0.00662 | -0.082 | 59.153
-0.5 | 0.454 | 0.00662 | -0.083 | 68.557
0 | 0.52 | 0.00739 | -0.084 | 70.311
0.5 | 0.582 | 0.00747 | -0.085 | 77.981
1 | 0.645 | 0.00757 | -0.086 | 85.142
1.5 | 0.707 | 0.0078 | -0.087 | 90.656
2 | 0.77 | 0.00655 | -0.088 | 117.494
2.5 | 0.832 | 0.00767 | -0.089 | 108.538
3 | 0.895 | 0.00683 | -0.09 | 130.965
3.5 | 0.957 | 0.00673 | -0.091 | 142.183
4 | 1.019 | 0.00708 | -0.092 | 143.902
4.5 | 1.081 | 0.00728 | -0.093 | 148.419
5 | 1.142 | 0.00722 | -0.094 | 158.295
5.5 | 1.204 | 0.00729 | -0.095 | 165.263
6 | 1.265 | 0.0075 | -0.096 | 168.702
6.5 | 1.326 | 0.0074 | -0.097 | 179.194
7 | 1.385 | 0.00779 | -0.098 | 177.837
7.5 | 1.444 | 0.01011 | -0.099 | 142.875
8 | 1.503 | 0.01067 | -0.1 | 140.796
8.5 | 1.518 | 0.0158 | -0.098 | 96.057
9 | 1.566 | 0.01679 | -0.099 | 93.251
9.5 | 1.612 | 0.01772 | -0.099 | 90.991
10 | 1.657 | 0.01875 | -0.1 | 88.375
10.5 | 1.699 | 0.02001 | -0.101 | 84.911
11 | 1.739 | 0.0212 | -0.101 | 82.028
11.5 | 1.776 | 0.02246 | -0.102 | 79.084
12 | 1.802 | 0.02642 | -0.102 | 68.195
12.5 | 1.833 | 0.02839 | -0.102 | 64.564
13 | 1.861 | 0.03055 | -0.102 | 60.921
13.5 | 1.874 | 0.03243 | -0.103 | 57.767
14 | 1.88 | 0.03473 | -0.103 | 54.145
14.5 | 1.88 | 0.03722 | -0.104 | 50.499
15 | 1.871 | 0.03934 | -0.105 | 47.571
15.5 | 1.855 | 0.04203 | -0.105 | 44.138
16 | 1.83 | 0.0449 | -0.106 | 40.771
16.5 | 1.796 | 0.04881 | -0.106 | 36.808
17 | 1.754 | 0.0526 | -0.106 | 33.346
17.5 | 1.701 | 0.05815 | -0.106 | 29.247
18 | 1.644 | 0.06191 | -0.107 | 26.548
18.5 | 1.574 | 0.06894 | -0.107 | 22.837
19 | 1.503 | 0.07397 | -0.107 | 20.319

## 70. Re 4M Mach 0.25 (2)
BIGFOIL.COM POLAR EXPORT
goe425
GOE 425 |  |  |  | Cl Max: | 1.6426 | at alpha= | 12.5 | deg
XFOIL ncrit=9 |  |  |  | L/D Max: | 192.091 | at alpha= | 6 | deg
Re: | 4000000 |  |  | Cd Min: | 0.18406 | at alpha= | -17.5 | deg
Mach: | 0.25 |  |  | Cl=0 at alpha= | -4.0191 | deg
|  |  |  | @ Cl=0.1, Cd= | 0.0075941
|  |  |  | @ Cl=0.4, Cd= | 0.0069631
|  |  |  | @ Cl=0.6, Cd= | 0.0066339
alpha (deg) | Cl | Cd | Cm | Cl/Cd
-17.5 | -0.4966 | 0.18406 | -0.0006 | -2.698
-17 | -0.4773 | 0.17873 | -0.004 | -2.6705
-16.5 | -0.4593 | 0.17283 | -0.0075 | -2.6575
-16 | -0.456 | 0.16249 | -0.0124 | -2.8063
-15.5 | -0.4452 | 0.15502 | -0.0163 | -2.8719
-15 | -0.4281 | 0.14922 | -0.0194 | -2.8689
-14.5 | -0.414 | 0.14272 | -0.0227 | -2.9008
-14 | -0.8995 | 0.04669 | -0.0834 | -19.2654
-13.5 | -0.9227 | 0.03468 | -0.0959 | -26.6061
-13 | -0.9265 | 0.02777 | -0.1018 | -33.3633
-12.5 | -0.9315 | 0.02257 | -0.0993 | -41.2716
-12 | -0.9008 | 0.01944 | -0.0972 | -46.3374
-11.5 | -0.8522 | 0.01797 | -0.0957 | -47.4235
-11 | -0.8007 | 0.01671 | -0.0942 | -47.9174
-10.5 | -0.7467 | 0.01568 | -0.093 | -47.6212
-10 | -0.6927 | 0.01463 | -0.0918 | -47.3479
-9.5 | -0.6383 | 0.01358 | -0.0906 | -47.0029
-9 | -0.5827 | 0.01267 | -0.0896 | -45.9905
-8.5 | -0.5261 | 0.01192 | -0.0886 | -44.1359
-8 | -0.4684 | 0.01132 | -0.0879 | -41.3781
-7.5 | -0.4097 | 0.01086 | -0.0873 | -37.7256
-7 | -0.3538 | 0.01005 | -0.0864 | -35.204
-6.5 | -0.2962 | 0.00943 | -0.0858 | -31.4104
-6 | -0.237 | 0.00905 | -0.0855 | -26.1878
-5.5 | -0.1774 | 0.00871 | -0.0852 | -20.3674
-4.5 | -0.0578 | 0.00813 | -0.0849 | -7.1095
-4 | 0.0023 | 0.00791 | -0.0849 | 0.29077
-3.5 | 0.0624 | 0.00775 | -0.0849 | 8.0516
-3 | 0.1227 | 0.0075 | -0.085 | 16.36
-2.5 | 0.1828 | 0.00731 | -0.0852 | 25.0068
-2 | 0.243 | 0.00722 | -0.0854 | 33.6565
-1.5 | 0.3039 | 0.00709 | -0.0857 | 42.8632
-1 | 0.3647 | 0.00701 | -0.086 | 52.0257
-0.5 | 0.4249 | 0.00693 | -0.0863 | 61.3131
0 | 0.4854 | 0.00689 | -0.0866 | 70.4499
0.5 | 0.5455 | 0.00667 | -0.087 | 81.7841
1 | 0.6059 | 0.00663 | -0.0874 | 91.3876
1.5 | 0.6659 | 0.00666 | -0.0877 | 99.985
2 | 0.7238 | 0.00617 | -0.0879 | 117.3096
2.5 | 0.7818 | 0.00593 | -0.088 | 131.8381
3 | 0.8415 | 0.00592 | -0.0884 | 142.1453
3.5 | 0.9017 | 0.00595 | -0.0888 | 151.5462
4 | 0.9608 | 0.00603 | -0.089 | 159.3367
4.5 | 1.0193 | 0.00614 | -0.0892 | 166.0098
5 | 1.0762 | 0.00609 | -0.089 | 176.7159
5.5 | 1.1493 | 0.00599 | -0.0923 | 191.8698
6 | 1.2217 | 0.00636 | -0.0955 | 192.0912
6.5 | 1.2733 | 0.00669 | -0.0942 | 190.3288
7 | 1.3243 | 0.00707 | -0.0927 | 187.3126
7.5 | 1.3712 | 0.00767 | -0.0906 | 178.7744
8 | 1.414 | 0.00856 | -0.088 | 165.1869
8.5 | 1.4358 | 0.01052 | -0.0822 | 136.4829
9 | 1.48 | 0.01128 | -0.08 | 131.2057
9.5 | 1.5193 | 0.01209 | -0.0769 | 125.6658
10 | 1.5371 | 0.01373 | -0.071 | 111.9519
10.5 | 1.5634 | 0.01531 | -0.0672 | 102.1163
11 | 1.5903 | 0.01719 | -0.0642 | 92.5131
11.5 | 1.6167 | 0.01943 | -0.0619 | 83.2064
12 | 1.6359 | 0.02257 | -0.0598 | 72.4812
12.5 | 1.6426 | 0.02697 | -0.0577 | 60.9047
13 | 1.6244 | 0.03351 | -0.0548 | 48.4751
13.5 | 1.6059 | 0.04017 | -0.0522 | 39.9776
14 | 1.6026 | 0.04583 | -0.0506 | 34.9684
14.5 | 1.6019 | 0.05145 | -0.0493 | 31.1351
15 | 1.6035 | 0.05698 | -0.0484 | 28.1415
15.5 | 1.602 | 0.06286 | -0.0475 | 25.4852
16 | 1.6045 | 0.06849 | -0.047 | 23.4268
16.5 | 1.6046 | 0.0744 | -0.0466 | 21.5672
17 | 1.6033 | 0.08059 | -0.0465 | 19.8945
17.5 | 1.5998 | 0.08708 | -0.0465 | 18.3716

## 71. Re 4M Mach 0.50 (1)
BIGFOIL.COM POLAR EXPORT
goe425
GOE 425 |  |  |  | Cl Max: | 1.737 | at alpha= | 11 | deg
JavaFoil+Calcfoil stall+Eppler ext transition |  |  |  | L/D Max: | 162.703 | at alpha= | 5.5 | deg
Re: | 4000000 |  |  | Cd Min: | 0.00665 | at alpha= | -1 | deg
Mach: | 0.5 |  |  | Cl=0 at alpha= | -4.1439 | deg
|  |  |  | @ Cl=0.1, Cd= | 0.0080455
|  |  |  | @ Cl=0.4, Cd= | 0.0071204
|  |  |  | @ Cl=0.6, Cd= | 0.0078643
alpha (deg) | Cl | Cd | Cm | Cl/Cd
-20 | -0.872 | 0.15518 | -0.035 | -5.622
-19.5 | -0.848 | 0.15804 | -0.036 | -5.363
-19 | -0.822 | 0.14655 | -0.036 | -5.606
-18.5 | -0.795 | 0.14399 | -0.037 | -5.519
-18 | -0.768 | 0.13617 | -0.037 | -5.637
-17.5 | -0.74 | 0.13326 | -0.037 | -5.552
-17 | -0.707 | 0.13357 | -0.034 | -5.29
-16.5 | -0.68 | 0.13128 | -0.034 | -5.178
-16 | -0.653 | 0.12439 | -0.034 | -5.247
-15.5 | -0.626 | 0.11681 | -0.034 | -5.358
-15 | -0.599 | 0.11092 | -0.035 | -5.399
-14.5 | -0.572 | 0.10702 | -0.035 | -5.342
-14 | -0.545 | 0.10212 | -0.035 | -5.333
-13.5 | -0.518 | 0.0994 | -0.035 | -5.206
-13 | -0.49 | 0.09521 | -0.036 | -5.149
-12.5 | -0.463 | 0.09802 | -0.036 | -4.725
-12 | -0.435 | 0.09302 | -0.034 | -4.672
-11.5 | -0.407 | 0.08922 | -0.034 | -4.561
-11 | -0.38 | 0.08841 | -0.034 | -4.295
-10.5 | -0.354 | 0.06873 | -0.038 | -5.146
-10 | -0.327 | 0.06093 | -0.041 | -5.367
-9.5 | -0.299 | 0.05853 | -0.041 | -5.116
-9 | -0.307 | 0.02139 | -0.068 | -14.341
-8.5 | -0.285 | 0.0151 | -0.072 | -18.911
-8 | -0.259 | 0.01237 | -0.075 | -20.939
-7.5 | -0.243 | 0.0478 | -0.041 | -5.084
-7 | -0.255 | 0.0466 | -0.038 | -5.464
-6.5 | -0.226 | 0.04337 | -0.039 | -5.222
-6 | -0.188 | 0.03949 | -0.045 | -4.756
-5.5 | -0.173 | 0.00853 | -0.082 | -20.303
-5 | -0.112 | 0.00872 | -0.083 | -12.806
-4.5 | -0.047 | 0.00838 | -0.084 | -5.641
-4 | 0.019 | 0.00816 | -0.085 | 2.362
-3.5 | 0.087 | 0.00794 | -0.086 | 10.998
-3 | 0.156 | 0.0085 | -0.088 | 18.388
-2.5 | 0.226 | 0.00764 | -0.089 | 29.578
-2 | 0.296 | 0.00754 | -0.09 | 39.278
-1.5 | 0.367 | 0.00754 | -0.091 | 48.608
-1 | 0.437 | 0.00665 | -0.092 | 65.667
-0.5 | 0.506 | 0.00768 | -0.093 | 65.917
0 | 0.58 | 0.00785 | -0.094 | 73.931
0.5 | 0.65 | 0.0079 | -0.095 | 82.223
1 | 0.72 | 0.00812 | -0.096 | 88.631
1.5 | 0.789 | 0.00833 | -0.098 | 94.727
2 | 0.859 | 0.00854 | -0.099 | 100.557
2.5 | 0.928 | 0.00735 | -0.1 | 126.32
3 | 0.997 | 0.00727 | -0.101 | 137.147
3.5 | 1.066 | 0.00747 | -0.102 | 142.677
4 | 1.135 | 0.00772 | -0.103 | 147.11
4.5 | 1.203 | 0.00768 | -0.104 | 156.778
5 | 1.271 | 0.00811 | -0.105 | 156.815
5.5 | 1.339 | 0.00823 | -0.106 | 162.703
6 | 1.407 | 0.00866 | -0.108 | 162.419
6.5 | 1.472 | 0.00921 | -0.109 | 159.859
7 | 1.486 | 0.01585 | -0.106 | 93.708
7.5 | 1.539 | 0.0172 | -0.106 | 89.493
8 | 1.581 | 0.02108 | -0.106 | 75.006
8.5 | 1.625 | 0.0229 | -0.106 | 70.964
9 | 1.665 | 0.02469 | -0.107 | 67.444
9.5 | 1.697 | 0.02695 | -0.107 | 62.976
10 | 1.724 | 0.02901 | -0.108 | 59.449
10.5 | 1.736 | 0.03422 | -0.108 | 50.724
11 | 1.737 | 0.03742 | -0.109 | 46.423
11.5 | 1.715 | 0.0411 | -0.109 | 41.719
12 | 1.651 | 0.04616 | -0.109 | 35.764
12.5 | 1.461 | 0.05225 | -0.11 | 27.967
13 | 1.082 | 0.06549 | -0.108 | 16.518
13.5 | 1.105 | 0.07379 | -0.108 | 14.972
14 | 1.133 | 0.07348 | -0.108 | 15.415
14.5 | 1.16 | 0.08144 | -0.108 | 14.249
15 | 1.182 | 0.09194 | -0.108 | 12.856
15.5 | 1.11 | 0.12586 | -0.075 | 8.816
16 | 1.25 | 0.08381 | -0.111 | 14.918

## 72. Re 4M Mach 0.50 (2)
BIGFOIL.COM POLAR EXPORT
goe425
GOE 425 |  |  |  | Cl Max: | 1.2478 | at alpha= | 5 | deg
XFOIL ncrit=9 |  |  |  | L/D Max: | 172.348 | at alpha= | 5 | deg
Re: | 4000000 |  |  | Cd Min: | 0.24735 | at alpha= | -20 | deg
Mach: | 0.5 |  |  | Cl=0 at alpha= | -4.0302 | deg
|  |  |  | @ Cl=0.1, Cd= | 0.0084212
|  |  |  | @ Cl=0.4, Cd= | 0.0073777
|  |  |  | @ Cl=0.6, Cd= | 0.0071886
alpha (deg) | Cl | Cd | Cm | Cl/Cd
-20 | -0.5776 | 0.24735 | 0.0253 | -2.3352
-19.5 | -0.5548 | 0.23933 | 0.0202 | -2.3181
-19 | -0.5356 | 0.22946 | 0.0147 | -2.3342
-18.5 | -0.5158 | 0.2234 | 0.0114 | -2.3089
-18 | -0.4924 | 0.21629 | 0.0068 | -2.2766
-17.5 | -0.4722 | 0.2078 | 0.0019 | -2.2724
-17 | -0.4522 | 0.19945 | -0.0029 | -2.2672
-16.5 | -0.4285 | 0.19271 | -0.0071 | -2.2235
-16 | -0.4068 | 0.18534 | -0.0114 | -2.1949
-15.5 | -0.3926 | 0.17575 | -0.0163 | -2.2339
-15 | -0.37 | 0.16926 | -0.0201 | -2.186
-14.5 | -0.3485 | 0.1625 | -0.0239 | -2.1446
-14 | -0.3323 | 0.15437 | -0.028 | -2.1526
-13.5 | -0.3201 | 0.14571 | -0.0322 | -2.1968
-13 | -0.2998 | 0.13926 | -0.0356 | -2.1528
-12.5 | -0.2819 | 0.13249 | -0.039 | -2.1277
-12 | -0.2702 | 0.12445 | -0.0428 | -2.1712
-11.5 | -0.268 | 0.11474 | -0.0474 | -2.3357
-11 | -0.2525 | 0.1081 | -0.0507 | -2.3358
-10.5 | -0.2383 | 0.10139 | -0.0541 | -2.3503
-10 | -0.2288 | 0.0939 | -0.058 | -2.4366
-9.5 | -0.2307 | 0.08453 | -0.0632 | -2.7292
-9 | -0.2434 | 0.07367 | -0.0697 | -3.3039
-8.5 | -0.2614 | 0.06243 | -0.078 | -4.1871
-8 | -0.275 | 0.05041 | -0.0887 | -5.4553
-7.5 | -0.3023 | 0.03507 | -0.1081 | -8.6199
-7 | -0.301 | 0.02711 | -0.1111 | -11.1029
-6.5 | -0.2842 | 0.02024 | -0.1103 | -14.0415
-6 | -0.2482 | 0.01503 | -0.1075 | -16.5136
-5.5 | -0.1949 | 0.01207 | -0.1047 | -16.1475
-5 | -0.1306 | 0.01076 | -0.1026 | -12.1375
-4.5 | -0.0637 | 0.00983 | -0.101 | -6.4802
-4 | 0.0041 | 0.00911 | -0.0996 | 0.45005
-3.5 | 0.0723 | 0.00857 | -0.0985 | 8.4364
-3 | 0.1412 | 0.0082 | -0.0977 | 17.2195
-2.5 | 0.2115 | 0.00792 | -0.0974 | 26.7045
-2 | 0.2805 | 0.0076 | -0.097 | 36.9079
-1.5 | 0.3501 | 0.00747 | -0.0968 | 46.8675
-1 | 0.4204 | 0.00734 | -0.0968 | 57.2752
-0.5 | 0.4907 | 0.00726 | -0.097 | 67.5895
0 | 0.5602 | 0.0072 | -0.0971 | 77.8056
0.5 | 0.63 | 0.00718 | -0.0972 | 87.7437
1 | 0.6995 | 0.007 | -0.0974 | 99.9286
1.5 | 0.7693 | 0.00704 | -0.0976 | 109.2756
2 | 0.8393 | 0.00708 | -0.0978 | 118.5452
2.5 | 0.9042 | 0.0065 | -0.0975 | 139.1077
3 | 0.9734 | 0.00651 | -0.0975 | 149.5238
3.5 | 1.043 | 0.00661 | -0.0974 | 157.7912
4 | 1.1124 | 0.00677 | -0.0972 | 164.3131
4.5 | 1.1805 | 0.00701 | -0.0966 | 168.4023
5 | 1.2478 | 0.00724 | -0.0958 | 172.3481

## 73. Re 5M Mach 0.00 (1)
BIGFOIL.COM POLAR EXPORT
goe425
GOE 425 |  |  |  | Cl Max: | 1.925 | at alpha= | 16 | deg
JavaFoil+Calcfoil stall+Eppler ext transition |  |  |  | L/D Max: | 181.49 | at alpha= | 7 | deg
Re: | 5000000 |  |  | Cd Min: | 0.00623 | at alpha= | 2.5 | deg
Mach: | 0 |  |  | Cl=0 at alpha= | -4.1441 | deg
|  |  |  | @ Cl=0.1, Cd= | 0.0070315
|  |  |  | @ Cl=0.4, Cd= | 0.0066979
|  |  |  | @ Cl=0.6, Cd= | 0.0069971
alpha (deg) | Cl | Cd | Cm | Cl/Cd
-20 | -0.828 | 0.15355 | -0.025 | -5.395
-19.5 | -0.83 | 0.14473 | -0.026 | -5.731
-19 | -0.829 | 0.13913 | -0.027 | -5.961
-18.5 | -0.828 | 0.132 | -0.027 | -6.271
-18 | -0.825 | 0.12607 | -0.028 | -6.543
-17.5 | -0.828 | 0.11174 | -0.032 | -7.415
-17 | -0.823 | 0.10531 | -0.033 | -7.811
-16.5 | -0.814 | 0.10032 | -0.034 | -8.111
-16 | -0.811 | 0.08847 | -0.037 | -9.172
-15.5 | -0.781 | 0.10032 | -0.03 | -7.783
-15 | -0.806 | 0.06442 | -0.042 | -12.511
-14.5 | -0.759 | 0.08306 | -0.036 | -9.142
-14 | -0.797 | 0.04199 | -0.048 | -18.981
-13.5 | -0.804 | 0.02664 | -0.052 | -30.179
-13 | -0.795 | 0.02018 | -0.054 | -39.377
-12.5 | -0.757 | 0.02198 | -0.054 | -34.435
-12 | -0.731 | 0.01986 | -0.056 | -36.831
-11.5 | -0.72 | 0.01394 | -0.059 | -51.643
-11 | -0.698 | 0.01115 | -0.061 | -62.652
-10.5 | -0.661 | 0.01051 | -0.062 | -62.924
-10 | -0.62 | 0.01034 | -0.063 | -60.007
-9.5 | -0.576 | 0.00835 | -0.064 | -68.953
-9 | -0.529 | 0.00863 | -0.065 | -61.333
-8.5 | -0.481 | 0.00864 | -0.066 | -55.672
-8 | -0.431 | 0.00789 | -0.067 | -54.597
-7.5 | -0.379 | 0.00751 | -0.068 | -50.408
-7 | -0.325 | 0.00727 | -0.069 | -44.746
-6.5 | -0.271 | 0.00866 | -0.069 | -31.28
-6 | -0.215 | 0.0085 | -0.07 | -25.296
-5.5 | -0.158 | 0.00793 | -0.071 | -19.942
-5 | -0.101 | 0.00824 | -0.072 | -12.197
-4.5 | -0.042 | 0.00748 | -0.073 | -5.628
-4 | 0.017 | 0.00804 | -0.074 | 2.116
-3.5 | 0.077 | 0.00725 | -0.075 | 10.571
-3 | 0.137 | 0.00668 | -0.076 | 20.457
-2.5 | 0.197 | 0.00656 | -0.077 | 30.034
-2 | 0.258 | 0.00712 | -0.078 | 36.179
-1.5 | 0.318 | 0.00706 | -0.079 | 45.112
-1 | 0.379 | 0.00645 | -0.08 | 58.772
-0.5 | 0.44 | 0.00717 | -0.081 | 61.272
0 | 0.503 | 0.00732 | -0.082 | 68.782
0.5 | 0.564 | 0.00646 | -0.083 | 87.328
1 | 0.625 | 0.00737 | -0.084 | 84.786
1.5 | 0.685 | 0.00746 | -0.085 | 91.8
2 | 0.746 | 0.00639 | -0.085 | 116.795
2.5 | 0.806 | 0.00623 | -0.086 | 129.358
3 | 0.867 | 0.00658 | -0.087 | 131.719
3.5 | 0.927 | 0.00652 | -0.088 | 142.277
4 | 0.987 | 0.00681 | -0.089 | 144.96
4.5 | 1.047 | 0.00698 | -0.09 | 150.116
5 | 1.107 | 0.0071 | -0.091 | 156.038
5.5 | 1.167 | 0.00705 | -0.092 | 165.635
6 | 1.227 | 0.00735 | -0.093 | 166.838
6.5 | 1.285 | 0.00757 | -0.094 | 169.71
7 | 1.343 | 0.0074 | -0.095 | 181.49
7.5 | 1.401 | 0.00946 | -0.096 | 148.185
8 | 1.458 | 0.00991 | -0.097 | 147.131
8.5 | 1.514 | 0.01177 | -0.098 | 128.582
9 | 1.535 | 0.01477 | -0.097 | 103.917
9.5 | 1.583 | 0.0155 | -0.097 | 102.118
10 | 1.629 | 0.01631 | -0.098 | 99.87
10.5 | 1.673 | 0.01716 | -0.098 | 97.525
11 | 1.716 | 0.0181 | -0.099 | 94.793
11.5 | 1.756 | 0.01913 | -0.1 | 91.791
12 | 1.788 | 0.02194 | -0.1 | 81.485
12.5 | 1.824 | 0.02341 | -0.1 | 77.9
13 | 1.858 | 0.02501 | -0.101 | 74.268
13.5 | 1.878 | 0.02683 | -0.101 | 70.004
14 | 1.897 | 0.02859 | -0.102 | 66.331
14.5 | 1.91 | 0.03038 | -0.102 | 62.891
15 | 1.917 | 0.03288 | -0.102 | 58.303
15.5 | 1.923 | 0.03457 | -0.103 | 55.624
16 | 1.925 | 0.03699 | -0.103 | 52.03
16.5 | 1.921 | 0.03911 | -0.104 | 49.109
17 | 1.912 | 0.04224 | -0.104 | 45.267
17.5 | 1.899 | 0.04489 | -0.105 | 42.3
18 | 1.88 | 0.04859 | -0.105 | 38.7
18.5 | 1.859 | 0.05143 | -0.106 | 36.148
19 | 1.833 | 0.05586 | -0.106 | 32.811
19.5 | 1.804 | 0.05946 | -0.106 | 30.343
20 | 1.77 | 0.06365 | -0.107 | 27.816

## 74. Re 5M Mach 0.00 (2)
BIGFOIL.COM POLAR EXPORT
goe425
GOE 425 |  |  |  | Cl Max: | 1.6963 | at alpha= | 18 | deg
XFOIL ncrit=9 |  |  |  | L/D Max: | 198.003 | at alpha= | 6 | deg
Re: | 5000000 |  |  | Cd Min: | 0.09433 | at alpha= | 20 | deg
Mach: | 0 |  |  | Cl=0 at alpha= | -4.0165 | deg
|  |  |  | @ Cl=0.1, Cd= | 0.0071143
|  |  |  | @ Cl=0.4, Cd= | 0.006589
|  |  |  | @ Cl=0.6, Cd= | 0.0062629
alpha (deg) | Cl | Cd | Cm | Cl/Cd
-20 | -1.4918 | 0.03874 | -0.086 | -38.508
-19.5 | -1.4878 | 0.0327 | -0.0902 | -45.4985
-19 | -1.473 | 0.02807 | -0.0937 | -52.476
-18.5 | -1.4538 | 0.02474 | -0.0953 | -58.7631
-18 | -1.4298 | 0.02271 | -0.0945 | -62.959
-17.5 | -1.4026 | 0.02134 | -0.0922 | -65.7263
-17 | -1.3694 | 0.02022 | -0.0899 | -67.725
-16.5 | -1.3191 | 0.01913 | -0.0906 | -68.9545
-16 | -1.2804 | 0.01858 | -0.0882 | -68.9128
-15.5 | -1.2351 | 0.01807 | -0.0871 | -68.3509
-15 | -1.1881 | 0.01738 | -0.0863 | -68.3602
-14.5 | -1.1398 | 0.01668 | -0.0856 | -68.3333
-14 | -1.0893 | 0.01612 | -0.085 | -67.5744
-13.5 | -1.0446 | 0.01485 | -0.084 | -70.3434
-13 | -0.9985 | 0.01362 | -0.083 | -73.3113
-12.5 | -0.9474 | 0.01288 | -0.0824 | -73.5559
-12 | -0.8943 | 0.01234 | -0.082 | -72.4716
-11.5 | -0.8399 | 0.01192 | -0.0818 | -70.4614
-11 | -0.7854 | 0.01152 | -0.0815 | -68.1771
-10.5 | -0.7306 | 0.0111 | -0.0813 | -65.8198
-10 | -0.6756 | 0.0107 | -0.0812 | -63.1402
-9.5 | -0.6203 | 0.01035 | -0.081 | -59.9324
-9 | -0.5647 | 0.01003 | -0.0809 | -56.3011
-8.5 | -0.5089 | 0.00972 | -0.0808 | -52.356
-8 | -0.4527 | 0.00945 | -0.0808 | -47.9048
-7.5 | -0.3961 | 0.0092 | -0.0808 | -43.0543
-7 | -0.3392 | 0.009 | -0.0809 | -37.6889
-6.5 | -0.2848 | 0.0084 | -0.0806 | -33.9048
-6 | -0.2283 | 0.00806 | -0.0806 | -28.3251
-5.5 | -0.1712 | 0.00783 | -0.0806 | -21.8646
-5 | -0.1137 | 0.00764 | -0.0808 | -14.8822
-4.5 | -0.0558 | 0.00746 | -0.081 | -7.4799
-4 | 0.0019 | 0.00733 | -0.0813 | 0.25921
-3.5 | 0.0599 | 0.00719 | -0.0816 | 8.331
-3 | 0.1182 | 0.00708 | -0.0819 | 16.6949
-2.5 | 0.1758 | 0.00692 | -0.0821 | 25.4046
-2 | 0.2339 | 0.0068 | -0.0824 | 34.3971
-1.5 | 0.2924 | 0.00669 | -0.0829 | 43.707
-1 | 0.3506 | 0.00664 | -0.0833 | 52.8012
-0.5 | 0.4087 | 0.00658 | -0.0836 | 62.1125
0 | 0.4672 | 0.00652 | -0.0841 | 71.6564
0.5 | 0.5248 | 0.00632 | -0.0844 | 83.038
1 | 0.5826 | 0.00631 | -0.0848 | 92.3296
2 | 0.6972 | 0.006 | -0.0856 | 116.2
2.5 | 0.752 | 0.00564 | -0.0857 | 133.3333
3 | 0.8096 | 0.00558 | -0.0862 | 145.0896
3.5 | 0.8666 | 0.00565 | -0.0866 | 153.3805
4 | 0.9233 | 0.00572 | -0.0869 | 161.4161
4.5 | 0.9798 | 0.00579 | -0.0873 | 169.2228
5 | 1.0353 | 0.00587 | -0.0875 | 176.3714
5.5 | 1.0902 | 0.00554 | -0.0876 | 196.787
6 | 1.1603 | 0.00586 | -0.0912 | 198.0034
6.5 | 1.2264 | 0.00622 | -0.094 | 197.1704
7 | 1.2736 | 0.00665 | -0.0926 | 191.5188
7.5 | 1.318 | 0.00722 | -0.0908 | 182.5485
8 | 1.3525 | 0.00838 | -0.0873 | 161.3962
8.5 | 1.3883 | 0.00958 | -0.0844 | 144.9165
9 | 1.4353 | 0.01012 | -0.0834 | 141.8281
9.5 | 1.4775 | 0.0109 | -0.0817 | 135.5505
10 | 1.5122 | 0.012 | -0.0788 | 126.0167
10.5 | 1.5472 | 0.0128 | -0.0759 | 120.875
11 | 1.581 | 0.01362 | -0.0731 | 116.0793
11.5 | 1.6106 | 0.01474 | -0.07 | 109.2673
12 | 1.6362 | 0.01624 | -0.0669 | 100.7512
12.5 | 1.6513 | 0.0187 | -0.0636 | 88.3048
13 | 1.6508 | 0.02289 | -0.0602 | 72.1188
13.5 | 1.6587 | 0.02688 | -0.0584 | 61.7076
14 | 1.669 | 0.03076 | -0.0569 | 54.2588
14.5 | 1.6788 | 0.03462 | -0.0554 | 48.4922
15 | 1.6822 | 0.03916 | -0.0539 | 42.9571
15.5 | 1.6888 | 0.04359 | -0.0529 | 38.7428
16 | 1.6929 | 0.04839 | -0.0519 | 34.9845
16.5 | 1.6953 | 0.0535 | -0.0512 | 31.6879
17 | 1.6931 | 0.05922 | -0.0506 | 28.59
17.5 | 1.6949 | 0.06458 | -0.0502 | 26.245
18 | 1.6963 | 0.07001 | -0.05 | 24.2294
18.5 | 1.6958 | 0.07572 | -0.05 | 22.3957
19 | 1.694 | 0.08168 | -0.0501 | 20.7395
19.5 | 1.6901 | 0.08788 | -0.0505 | 19.2319
20 | 1.6854 | 0.09433 | -0.051 | 17.8671

## 75. Re 5M Mach 0.10 (1)
BIGFOIL.COM POLAR EXPORT
goe425
GOE 425 |  |  |  | Cl Max: | 1.917 | at alpha= | 15.5 | deg
JavaFoil+Calcfoil stall+Eppler ext transition |  |  |  | L/D Max: | 180.498 | at alpha= | 7 | deg
Re: | 5000000 |  |  | Cd Min: | 0.00622 | at alpha= | 2.5 | deg
Mach: | 0.1 |  |  | Cl=0 at alpha= | -4.1441 | deg
|  |  |  | @ Cl=0.1, Cd= | 0.0070347
|  |  |  | @ Cl=0.4, Cd= | 0.0066405
|  |  |  | @ Cl=0.6, Cd= | 0.0069802
alpha (deg) | Cl | Cd | Cm | Cl/Cd
-20 | -0.792 | 0.15615 | -0.024 | -5.071
-19.5 | -0.797 | 0.14599 | -0.026 | -5.457
-19 | -0.798 | 0.14063 | -0.026 | -5.676
-18.5 | -0.8 | 0.13477 | -0.027 | -5.933
-18 | -0.799 | 0.12684 | -0.027 | -6.299
-17.5 | -0.797 | 0.12052 | -0.028 | -6.616
-17 | -0.793 | 0.11461 | -0.029 | -6.919
-16.5 | -0.787 | 0.10903 | -0.03 | -7.218
-16 | -0.779 | 0.10436 | -0.03 | -7.46
-15.5 | -0.778 | 0.09175 | -0.035 | -8.476
-15 | -0.777 | 0.07726 | -0.039 | -10.06
-14.5 | -0.758 | 0.07604 | -0.039 | -9.973
-14 | -0.79 | 0.04103 | -0.048 | -19.263
-13.5 | -0.788 | 0.03029 | -0.051 | -26.024
-13 | -0.78 | 0.02311 | -0.054 | -33.738
-12.5 | -0.738 | 0.02742 | -0.053 | -26.907
-12 | -0.715 | 0.02409 | -0.054 | -29.666
-11.5 | -0.707 | 0.01614 | -0.058 | -43.825
-11 | -0.696 | 0.01133 | -0.061 | -61.449
-10.5 | -0.66 | 0.01069 | -0.062 | -61.755
-10 | -0.62 | 0.01044 | -0.063 | -59.34
-9.5 | -0.576 | 0.00858 | -0.064 | -67.11
-9 | -0.53 | 0.00872 | -0.065 | -60.75
-8.5 | -0.482 | 0.00863 | -0.066 | -55.796
-8 | -0.432 | 0.00782 | -0.067 | -55.164
-7.5 | -0.38 | 0.00746 | -0.068 | -50.934
-7 | -0.327 | 0.00737 | -0.069 | -44.304
-6.5 | -0.272 | 0.0087 | -0.07 | -31.221
-6 | -0.216 | 0.00815 | -0.071 | -26.488
-5.5 | -0.159 | 0.00801 | -0.072 | -19.838
-5 | -0.101 | 0.00787 | -0.073 | -12.83
-4.5 | -0.042 | 0.00744 | -0.073 | -5.679
-4 | 0.017 | 0.00801 | -0.074 | 2.133
-3.5 | 0.077 | 0.00728 | -0.075 | 10.571
-3 | 0.137 | 0.00664 | -0.076 | 20.68
-2.5 | 0.198 | 0.00663 | -0.077 | 29.861
-2 | 0.259 | 0.00709 | -0.078 | 36.507
-1.5 | 0.32 | 0.00703 | -0.079 | 45.554
-1 | 0.381 | 0.00641 | -0.08 | 59.417
-0.5 | 0.442 | 0.00715 | -0.081 | 61.833
0 | 0.506 | 0.00724 | -0.082 | 69.86
0.5 | 0.567 | 0.00645 | -0.083 | 87.849
1 | 0.628 | 0.00743 | -0.084 | 84.461
1.5 | 0.689 | 0.00752 | -0.085 | 91.62
2 | 0.75 | 0.00638 | -0.086 | 117.484
2.5 | 0.81 | 0.00622 | -0.087 | 130.226
3 | 0.871 | 0.00658 | -0.088 | 132.459
3.5 | 0.932 | 0.00652 | -0.089 | 142.996
4 | 0.992 | 0.00686 | -0.09 | 144.599
4.5 | 1.052 | 0.00693 | -0.091 | 151.77
5 | 1.113 | 0.00706 | -0.092 | 157.676
5.5 | 1.173 | 0.00709 | -0.093 | 165.515
6 | 1.233 | 0.0074 | -0.094 | 166.644
6.5 | 1.291 | 0.00772 | -0.095 | 167.345
7 | 1.35 | 0.00748 | -0.095 | 180.498
7.5 | 1.408 | 0.00955 | -0.096 | 147.452
8 | 1.465 | 0.00999 | -0.097 | 146.712
8.5 | 1.521 | 0.01189 | -0.098 | 127.878
9 | 1.541 | 0.01498 | -0.097 | 102.881
9.5 | 1.588 | 0.01571 | -0.098 | 101.095
10 | 1.634 | 0.01655 | -0.098 | 98.745
10.5 | 1.678 | 0.01742 | -0.099 | 96.316
11 | 1.72 | 0.0184 | -0.099 | 93.509
11.5 | 1.761 | 0.01947 | -0.1 | 90.438
12 | 1.792 | 0.02238 | -0.1 | 80.082
12.5 | 1.826 | 0.02408 | -0.101 | 75.828
13 | 1.86 | 0.02553 | -0.101 | 72.84
13.5 | 1.88 | 0.02744 | -0.101 | 68.509
14 | 1.897 | 0.02927 | -0.102 | 64.805
14.5 | 1.908 | 0.03108 | -0.102 | 61.366
15 | 1.913 | 0.03373 | -0.103 | 56.729
15.5 | 1.917 | 0.03538 | -0.103 | 54.189
16 | 1.915 | 0.03799 | -0.104 | 50.42
16.5 | 1.908 | 0.03994 | -0.104 | 47.769
17 | 1.896 | 0.04343 | -0.105 | 43.653
17.5 | 1.879 | 0.04619 | -0.105 | 40.676
18 | 1.856 | 0.05005 | -0.106 | 37.085
18.5 | 1.829 | 0.0536 | -0.106 | 34.126
19 | 1.799 | 0.05734 | -0.106 | 31.383
19.5 | 1.765 | 0.06124 | -0.107 | 28.815
20 | 1.727 | 0.06593 | -0.107 | 26.194

## 76. Re 5M Mach 0.10 (2)
BIGFOIL.COM POLAR EXPORT
goe425
GOE 425 |  |  |  | Cl Max: | 1.6861 | at alpha= | 18 | deg
XFOIL ncrit=9 |  |  |  | L/D Max: | 198.302 | at alpha= | 6 | deg
Re: | 5000000 |  |  | Cd Min: | 0.09773 | at alpha= | 20 | deg
Mach: | 0.1 |  |  | Cl=0 at alpha= | -4.0146 | deg
|  |  |  | @ Cl=0.1, Cd= | 0.0071287
|  |  |  | @ Cl=0.4, Cd= | 0.0066097
|  |  |  | @ Cl=0.6, Cd= | 0.0062856
alpha (deg) | Cl | Cd | Cm | Cl/Cd
-20 | -1.3919 | 0.05485 | -0.0776 | -25.3765
-19.5 | -1.4307 | 0.04333 | -0.0853 | -33.0187
-19 | -1.4375 | 0.03578 | -0.0906 | -40.1761
-18.5 | -1.4259 | 0.03039 | -0.0947 | -46.92
-18 | -1.4056 | 0.02646 | -0.0974 | -53.1217
-17.5 | -1.3836 | 0.02378 | -0.0977 | -58.1833
-17 | -1.3604 | 0.02197 | -0.0954 | -61.9208
-16.5 | -1.3216 | 0.0206 | -0.0944 | -64.1553
-16 | -1.2841 | 0.01985 | -0.092 | -64.6902
-15.5 | -1.2404 | 0.01916 | -0.0906 | -64.739
-15 | -1.1946 | 0.0183 | -0.0894 | -65.2787
-14.5 | -1.1469 | 0.01748 | -0.0884 | -65.6121
-14 | -1.0966 | 0.01682 | -0.0876 | -65.1962
-13.5 | -1.045 | 0.01623 | -0.087 | -64.3869
-13 | -1.0034 | 0.01445 | -0.0854 | -69.4394
-12.5 | -0.9544 | 0.01338 | -0.0845 | -71.3303
-12 | -0.9017 | 0.01271 | -0.0839 | -70.9441
-11.5 | -0.847 | 0.01222 | -0.0835 | -69.3126
-11 | -0.7919 | 0.01179 | -0.0831 | -67.1671
-10.5 | -0.7366 | 0.01133 | -0.0828 | -65.0132
-10 | -0.6811 | 0.0109 | -0.0825 | -62.4862
-9.5 | -0.6253 | 0.01051 | -0.0822 | -59.4957
-9 | -0.5692 | 0.01016 | -0.082 | -56.0236
-8.5 | -0.513 | 0.00984 | -0.0818 | -52.1341
-8 | -0.4563 | 0.00955 | -0.0817 | -47.7801
-7.5 | -0.3993 | 0.00928 | -0.0816 | -43.028
-7 | -0.3418 | 0.00906 | -0.0816 | -37.7263
-6.5 | -0.2868 | 0.0085 | -0.0813 | -33.7412
-6 | -0.23 | 0.00811 | -0.0812 | -28.36
-5.5 | -0.1726 | 0.00787 | -0.0813 | -21.9314
-5 | -0.1146 | 0.00767 | -0.0814 | -14.9413
-4.5 | -0.0564 | 0.00749 | -0.0816 | -7.53
-4 | 0.0017 | 0.00735 | -0.0818 | 0.23129
-3.5 | 0.0603 | 0.00721 | -0.0821 | 8.3634
-3 | 0.1189 | 0.00709 | -0.0824 | 16.7701
-2.5 | 0.1769 | 0.00694 | -0.0826 | 25.4899
-2 | 0.2354 | 0.00681 | -0.0829 | 34.5668
-1.5 | 0.2943 | 0.0067 | -0.0833 | 43.9254
-1 | 0.3529 | 0.00665 | -0.0837 | 53.0677
-0.5 | 0.4113 | 0.0066 | -0.0841 | 62.3182
0 | 0.4702 | 0.00652 | -0.0845 | 72.1166
0.5 | 0.5282 | 0.00633 | -0.0849 | 83.4439
1 | 0.5863 | 0.00632 | -0.0853 | 92.769
2 | 0.7018 | 0.00603 | -0.0861 | 116.3847
2.5 | 0.7568 | 0.00566 | -0.0861 | 133.7102
3 | 0.8149 | 0.00559 | -0.0866 | 145.7782
3.5 | 0.8722 | 0.00567 | -0.087 | 153.8272
4 | 0.9293 | 0.00575 | -0.0873 | 161.6174
4.5 | 0.9863 | 0.00582 | -0.0877 | 169.4674
5 | 1.0422 | 0.0059 | -0.0879 | 176.6441
5.5 | 1.0973 | 0.00557 | -0.0879 | 197.0018
6 | 1.168 | 0.00589 | -0.0915 | 198.3022
6.5 | 1.2341 | 0.00626 | -0.0941 | 197.1406
7 | 1.2818 | 0.00669 | -0.0927 | 191.5994
7.5 | 1.3263 | 0.00727 | -0.0908 | 182.4347
8 | 1.3573 | 0.00865 | -0.0867 | 156.9133
8.5 | 1.3963 | 0.00969 | -0.0842 | 144.097
9 | 1.4434 | 0.01024 | -0.0831 | 140.957
9.5 | 1.4856 | 0.01103 | -0.0812 | 134.6872
10 | 1.5185 | 0.01219 | -0.078 | 124.5693
10.5 | 1.5516 | 0.01303 | -0.0747 | 119.079
11 | 1.5855 | 0.01391 | -0.0718 | 113.9827
11.5 | 1.6146 | 0.01514 | -0.0687 | 106.6446
12 | 1.6386 | 0.01687 | -0.0656 | 97.131
12.5 | 1.6506 | 0.01974 | -0.0623 | 83.617
13 | 1.6482 | 0.02437 | -0.0593 | 67.6323
13.5 | 1.6559 | 0.02849 | -0.0576 | 58.1221
14 | 1.6644 | 0.03255 | -0.056 | 51.1336
14.5 | 1.6719 | 0.0367 | -0.0544 | 45.5559
15 | 1.6743 | 0.04146 | -0.053 | 40.3835
15.5 | 1.681 | 0.04599 | -0.0519 | 36.5514
16 | 1.6834 | 0.0511 | -0.0511 | 32.9432
16.5 | 1.685 | 0.0564 | -0.0504 | 29.8759
17 | 1.6835 | 0.0621 | -0.0498 | 27.1095
17.5 | 1.6855 | 0.06753 | -0.0495 | 24.9593
18 | 1.6861 | 0.07311 | -0.0493 | 23.0625
18.5 | 1.6859 | 0.07887 | -0.0493 | 21.3757
19 | 1.6843 | 0.08482 | -0.0495 | 19.8573
19.5 | 1.6804 | 0.09117 | -0.0499 | 18.4315
20 | 1.6755 | 0.09773 | -0.0506 | 17.1442

## 77. Re 5M Mach 0.25 (1)
BIGFOIL.COM POLAR EXPORT
goe425
GOE 425 |  |  |  | Cl Max: | 1.883 | at alpha= | 14 | deg
JavaFoil+Calcfoil stall+Eppler ext transition |  |  |  | L/D Max: | 168.792 | at alpha= | 6.5 | deg
Re: | 5000000 |  |  | Cd Min: | 0.00632 | at alpha= | 2.5 | deg
Mach: | 0.25 |  |  | Cl=0 at alpha= | -4.1475 | deg
|  |  |  | @ Cl=0.1, Cd= | 0.007336
|  |  |  | @ Cl=0.4, Cd= | 0.0065629
|  |  |  | @ Cl=0.6, Cd= | 0.0073814
alpha (deg) | Cl | Cd | Cm | Cl/Cd
-16 | -0.642 | 0.10925 | -0.029 | -5.873
-15.5 | -0.648 | 0.10636 | -0.027 | -6.089
-15 | -0.652 | 0.10044 | -0.028 | -6.489
-14.5 | -0.652 | 0.09595 | -0.028 | -6.799
-14 | -0.651 | 0.08946 | -0.031 | -7.279
-13.5 | -0.646 | 0.08433 | -0.032 | -7.658
-13 | -0.634 | 0.08224 | -0.031 | -7.71
-12.5 | -0.621 | 0.07688 | -0.033 | -8.081
-12 | -0.604 | 0.07223 | -0.033 | -8.363
-11.5 | -0.584 | 0.06765 | -0.035 | -8.634
-11 | -0.657 | 0.01525 | -0.061 | -43.089
-10.5 | -0.645 | 0.01151 | -0.064 | -56.051
-10 | -0.61 | 0.01114 | -0.065 | -54.762
-9.5 | -0.573 | 0.01008 | -0.066 | -56.849
-9 | -0.531 | 0.00889 | -0.067 | -59.744
-8.5 | -0.485 | 0.00888 | -0.068 | -54.587
-8 | -0.436 | 0.00864 | -0.069 | -50.443
-7.5 | -0.385 | 0.00819 | -0.07 | -47.008
-7 | -0.332 | 0.00753 | -0.071 | -44.075
-6.5 | -0.277 | 0.00888 | -0.072 | -31.16
-6 | -0.22 | 0.0083 | -0.073 | -26.538
-5.5 | -0.162 | 0.00811 | -0.074 | -20.022
-5 | -0.103 | 0.00781 | -0.074 | -13.231
-4.5 | -0.043 | 0.00761 | -0.075 | -5.69
-4 | 0.018 | 0.00811 | -0.076 | 2.16
-3.5 | 0.079 | 0.00738 | -0.077 | 10.701
-3 | 0.141 | 0.00725 | -0.078 | 19.454
-2.5 | 0.203 | 0.00665 | -0.079 | 30.582
-2 | 0.266 | 0.00713 | -0.08 | 37.262
-1.5 | 0.329 | 0.00712 | -0.081 | 46.2
-1 | 0.391 | 0.00645 | -0.082 | 60.714
-0.5 | 0.454 | 0.00724 | -0.083 | 62.666
0 | 0.52 | 0.00734 | -0.084 | 70.763
0.5 | 0.582 | 0.00735 | -0.085 | 79.183
1 | 0.645 | 0.00746 | -0.086 | 86.435
1.5 | 0.707 | 0.00764 | -0.087 | 92.615
2 | 0.77 | 0.00642 | -0.088 | 119.939
2.5 | 0.832 | 0.00632 | -0.089 | 131.639
3 | 0.895 | 0.00664 | -0.09 | 134.705
3.5 | 0.957 | 0.00659 | -0.091 | 145.173
4 | 1.019 | 0.00697 | -0.092 | 146.187
4.5 | 1.081 | 0.00707 | -0.093 | 152.963
5 | 1.142 | 0.00702 | -0.094 | 162.644
5.5 | 1.204 | 0.00722 | -0.095 | 166.873
6 | 1.265 | 0.00754 | -0.096 | 167.775
6.5 | 1.326 | 0.00785 | -0.097 | 168.792
7 | 1.385 | 0.00937 | -0.098 | 147.805
7.5 | 1.444 | 0.0099 | -0.099 | 145.891
8 | 1.472 | 0.01428 | -0.098 | 103.127
8.5 | 1.521 | 0.01531 | -0.098 | 99.345
9 | 1.57 | 0.01613 | -0.099 | 97.333
9.5 | 1.617 | 0.01702 | -0.1 | 95.011
10 | 1.662 | 0.018 | -0.1 | 92.332
10.5 | 1.703 | 0.01904 | -0.101 | 89.47
11 | 1.743 | 0.02032 | -0.101 | 85.76
11.5 | 1.774 | 0.02346 | -0.102 | 75.607
12 | 1.808 | 0.02514 | -0.102 | 71.928
12.5 | 1.839 | 0.027 | -0.102 | 68.127
13 | 1.866 | 0.029 | -0.103 | 64.349
13.5 | 1.878 | 0.03136 | -0.103 | 59.871
14 | 1.883 | 0.03321 | -0.104 | 56.706
14.5 | 1.883 | 0.03559 | -0.104 | 52.906
15 | 1.876 | 0.03782 | -0.105 | 49.599
15.5 | 1.859 | 0.0404 | -0.105 | 46.019
16 | 1.835 | 0.04315 | -0.106 | 42.523
16.5 | 1.8 | 0.04723 | -0.106 | 38.1
17 | 1.755 | 0.05179 | -0.106 | 33.891
17.5 | 1.705 | 0.05647 | -0.107 | 30.186
18 | 1.646 | 0.0598 | -0.107 | 27.532
18.5 | 1.58 | 0.06515 | -0.107 | 24.251
19 | 1.506 | 0.07071 | -0.107 | 21.294

## 78. Re 5M Mach 0.25 (2)
BIGFOIL.COM POLAR EXPORT
goe425
GOE 425 |  |  |  | Cl Max: | 1.6457 | at alpha= | 12 | deg
XFOIL ncrit=9 |  |  |  | L/D Max: | 196.436 | at alpha= | 5.5 | deg
Re: | 5000000 |  |  | Cd Min: | 0.20336 | at alpha= | -19 | deg
Mach: | 0.25 |  |  | Cl=0 at alpha= | -4.0099 | deg
|  |  |  | @ Cl=0.1, Cd= | 0.007215
|  |  |  | @ Cl=0.4, Cd= | 0.0066742
|  |  |  | @ Cl=0.6, Cd= | 0.0064145
alpha (deg) | Cl | Cd | Cm | Cl/Cd
-19 | -0.5438 | 0.20336 | 0.0104 | -2.6741
-18.5 | -0.525 | 0.19742 | 0.0065 | -2.6593
-18 | -0.5189 | 0.18881 | 0.0026 | -2.7483
-17.5 | -0.5046 | 0.18179 | -0.0015 | -2.7757
-15.5 | -0.9117 | 0.07046 | -0.067 | -12.9393
-15 | -1.0064 | 0.04797 | -0.0847 | -20.9798
-14.5 | -1.0387 | 0.03529 | -0.0968 | -29.4333
-14 | -1.0473 | 0.02727 | -0.1046 | -38.4048
-13.5 | -1.0333 | 0.02419 | -0.1022 | -42.716
-13 | -1.0006 | 0.02174 | -0.1003 | -46.0258
-12.5 | -0.9591 | 0.01976 | -0.0984 | -48.5374
-12 | -0.9118 | 0.0182 | -0.0967 | -50.0989
-11.5 | -0.8749 | 0.01531 | -0.0943 | -57.1457
-11 | -0.8218 | 0.01411 | -0.0928 | -58.2424
-10.5 | -0.7651 | 0.01334 | -0.0916 | -57.3538
-10 | -0.7081 | 0.01257 | -0.0905 | -56.3325
-9.5 | -0.6506 | 0.01188 | -0.0895 | -54.7643
-9 | -0.5927 | 0.01127 | -0.0886 | -52.5909
-8.5 | -0.5345 | 0.01071 | -0.0878 | -49.9066
-8 | -0.4757 | 0.01023 | -0.0871 | -46.5005
-7.5 | -0.4164 | 0.00983 | -0.0865 | -42.3601
-7 | -0.3566 | 0.00949 | -0.0861 | -37.5764
-6.5 | -0.2963 | 0.00921 | -0.0858 | -32.1716
-6 | -0.2391 | 0.00853 | -0.0852 | -28.0305
-5.5 | -0.1799 | 0.00815 | -0.0849 | -22.0736
-5 | -0.1196 | 0.00786 | -0.0848 | -15.2163
-4.5 | -0.0593 | 0.00766 | -0.0847 | -7.7415
-4 | 0.0012 | 0.00747 | -0.0848 | 0.16064
-3.5 | 0.0621 | 0.00729 | -0.0849 | 8.5185
-3 | 0.1227 | 0.00717 | -0.0851 | 17.113
-2.5 | 0.1831 | 0.00705 | -0.0853 | 25.9716
-2 | 0.2438 | 0.00687 | -0.0855 | 35.4876
-1.5 | 0.3046 | 0.00677 | -0.0858 | 44.9926
-1 | 0.3651 | 0.00672 | -0.0861 | 54.3304
-0.5 | 0.4261 | 0.00664 | -0.0865 | 64.1717
0 | 0.487 | 0.00657 | -0.087 | 74.1248
0.5 | 0.5475 | 0.00652 | -0.0873 | 83.9724
1 | 0.6072 | 0.0064 | -0.0876 | 94.875
1.5 | 0.6681 | 0.00637 | -0.0881 | 104.8823
2 | 0.7274 | 0.00625 | -0.0884 | 116.384
2.5 | 0.7844 | 0.00575 | -0.0885 | 136.4174
3 | 0.8443 | 0.00571 | -0.0889 | 147.8634
3.5 | 0.904 | 0.00578 | -0.0892 | 156.4014
4 | 0.9629 | 0.00589 | -0.0894 | 163.4805
4.5 | 1.0218 | 0.006 | -0.0896 | 170.3
5 | 1.0805 | 0.00609 | -0.0898 | 177.422
5.5 | 1.1354 | 0.00578 | -0.0892 | 196.436
6.5 | 1.2766 | 0.00653 | -0.0949 | 195.4977
7 | 1.3266 | 0.00694 | -0.0933 | 191.1527
7.5 | 1.3703 | 0.00766 | -0.0906 | 178.8903
8 | 1.3947 | 0.00947 | -0.085 | 147.2756
8.5 | 1.4388 | 0.0103 | -0.0827 | 139.6893
9 | 1.485 | 0.01098 | -0.0808 | 135.2459
9.5 | 1.5195 | 0.01201 | -0.077 | 126.5196
10 | 1.5427 | 0.0134 | -0.0718 | 115.1269
10.5 | 1.574 | 0.01469 | -0.0684 | 107.1477
11 | 1.6056 | 0.01619 | -0.0656 | 99.1723
11.5 | 1.6321 | 0.01828 | -0.063 | 89.2834
12 | 1.6457 | 0.02172 | -0.0604 | 75.7689
12.5 | 1.6395 | 0.02718 | -0.0577 | 60.3201
13 | 1.6253 | 0.03338 | -0.0549 | 48.6908
13.5 | 1.6252 | 0.03844 | -0.0528 | 42.2789
14 | 1.6283 | 0.04336 | -0.0512 | 37.553
14.5 | 1.6288 | 0.0488 | -0.0499 | 33.377
15 | 1.6317 | 0.0541 | -0.0488 | 30.1608
15.5 | 1.6327 | 0.05973 | -0.0479 | 27.3347
16 | 1.6322 | 0.06559 | -0.0472 | 24.8849
16.5 | 1.6297 | 0.07172 | -0.0467 | 22.7231
17 | 1.6311 | 0.07753 | -0.0464 | 21.0383

## 79. Re 5M Mach 0.50 (1)
BIGFOIL.COM POLAR EXPORT
goe425
GOE 425 |  |  |  | Cl Max: | 1.74 | at alpha= | 11 | deg
JavaFoil+Calcfoil stall+Eppler ext transition |  |  |  | L/D Max: | 165.209 | at alpha= | 5 | deg
Re: | 5000000 |  |  | Cd Min: | 0.00656 | at alpha= | -2 | deg
Mach: | 0.5 |  |  | Cl=0 at alpha= | -4.1439 | deg
|  |  |  | @ Cl=0.1, Cd= | 0.0078023
|  |  |  | @ Cl=0.4, Cd= | 0.0073571
|  |  |  | @ Cl=0.6, Cd= | 0.0077357
alpha (deg) | Cl | Cd | Cm | Cl/Cd
-20 | -0.873 | 0.15367 | -0.035 | -5.681
-19.5 | -0.848 | 0.15486 | -0.036 | -5.474
-19 | -0.822 | 0.14327 | -0.036 | -5.736
-18.5 | -0.795 | 0.14045 | -0.037 | -5.661
-18 | -0.768 | 0.13463 | -0.037 | -5.705
-17.5 | -0.741 | 0.13131 | -0.037 | -5.641
-17 | -0.713 | 0.12532 | -0.037 | -5.686
-16.5 | -0.68 | 0.12937 | -0.034 | -5.256
-16 | -0.653 | 0.12227 | -0.034 | -5.34
-15.5 | -0.626 | 0.1125 | -0.035 | -5.565
-15 | -0.599 | 0.10931 | -0.035 | -5.48
-14.5 | -0.572 | 0.10564 | -0.035 | -5.414
-14 | -0.545 | 0.10089 | -0.035 | -5.4
-13.5 | -0.518 | 0.09671 | -0.036 | -5.354
-13 | -0.491 | 0.0918 | -0.036 | -5.343
-12.5 | -0.463 | 0.09631 | -0.037 | -4.811
-12 | -0.435 | 0.09178 | -0.036 | -4.742
-11.5 | -0.407 | 0.08448 | -0.035 | -4.821
-11 | -0.38 | 0.07728 | -0.035 | -4.916
-10.5 | -0.354 | 0.06679 | -0.039 | -5.302
-10 | -0.342 | 0.04408 | -0.055 | -7.764
-9.5 | -0.306 | 0.04951 | -0.051 | -6.185
-9 | -0.31 | 0.01935 | -0.069 | -16.012
-8.5 | -0.291 | 0.01292 | -0.074 | -22.517
-8 | -0.262 | 0.0111 | -0.076 | -23.638
-7.5 | -0.244 | 0.04658 | -0.043 | -5.231
-7 | -0.255 | 0.04612 | -0.038 | -5.523
-6.5 | -0.227 | 0.04257 | -0.041 | -5.332
-6 | -0.23 | 0.00848 | -0.081 | -27.081
-5.5 | -0.173 | 0.00933 | -0.082 | -18.538
-5 | -0.112 | 0.00843 | -0.083 | -13.259
-4.5 | -0.047 | 0.0081 | -0.084 | -5.839
-4 | 0.019 | 0.00793 | -0.085 | 2.43
-3.5 | 0.087 | 0.00771 | -0.086 | 11.329
-3 | 0.156 | 0.0082 | -0.088 | 19.07
-2.5 | 0.226 | 0.00741 | -0.089 | 30.495
-2 | 0.296 | 0.00656 | -0.09 | 45.125
-1.5 | 0.367 | 0.00731 | -0.091 | 50.146
-1 | 0.437 | 0.00741 | -0.092 | 58.99
-0.5 | 0.506 | 0.00761 | -0.093 | 66.498
0 | 0.58 | 0.00771 | -0.094 | 75.216
0.5 | 0.65 | 0.0078 | -0.095 | 83.322
1 | 0.72 | 0.00796 | -0.096 | 90.439
1.5 | 0.789 | 0.00819 | -0.098 | 96.364
2 | 0.859 | 0.00834 | -0.099 | 102.936
2.5 | 0.928 | 0.00715 | -0.1 | 129.814
3 | 0.997 | 0.00685 | -0.101 | 145.536
3.5 | 1.066 | 0.00725 | -0.102 | 147.115
4 | 1.135 | 0.00749 | -0.103 | 151.525
4.5 | 1.203 | 0.00742 | -0.104 | 162.218
5 | 1.271 | 0.0077 | -0.105 | 165.209
5.5 | 1.339 | 0.00819 | -0.106 | 163.433
6 | 1.407 | 0.00869 | -0.108 | 161.885
6.5 | 1.432 | 0.01477 | -0.106 | 96.949
7 | 1.488 | 0.01591 | -0.106 | 93.516
7.5 | 1.544 | 0.01651 | -0.107 | 93.516
8 | 1.587 | 0.02014 | -0.106 | 78.772
8.5 | 1.63 | 0.02181 | -0.107 | 74.733
9 | 1.67 | 0.0235 | -0.107 | 71.079
9.5 | 1.702 | 0.02565 | -0.108 | 66.352
10 | 1.726 | 0.02788 | -0.108 | 61.918
10.5 | 1.739 | 0.03305 | -0.108 | 52.61
11 | 1.74 | 0.03604 | -0.109 | 48.286
11.5 | 1.718 | 0.03967 | -0.109 | 43.295
12 | 1.654 | 0.04425 | -0.11 | 37.37
12.5 | 1.465 | 0.05062 | -0.11 | 28.932
13 | 1.086 | 0.06278 | -0.109 | 17.302
13.5 | 1.109 | 0.07028 | -0.108 | 15.777
14 | 1.138 | 0.07038 | -0.109 | 16.172
14.5 | 1.165 | 0.07676 | -0.109 | 15.172
15 | 1.186 | 0.08643 | -0.108 | 13.717
15.5 | 1.129 | 0.11884 | -0.086 | 9.498
16 | 1.257 | 0.07868 | -0.112 | 15.977

## 80. Re 5M Mach 0.50 (2)
BIGFOIL.COM POLAR EXPORT
goe425
GOE 425 |  |  |  | Cl Max: | 1.588 | at alpha= | 9 | deg
XFOIL ncrit=9 |  |  |  | L/D Max: | 191.934 | at alpha= | 6 | deg
Re: | 5000000 |  |  | Cd Min: | 0.24547 | at alpha= | -20 | deg
Mach: | 0.5 |  |  | Cl=0 at alpha= | -4.0065 | deg
|  |  |  | @ Cl=0.1, Cd= | 0.007878
|  |  |  | @ Cl=0.4, Cd= | 0.0070245
|  |  |  | @ Cl=0.6, Cd= | 0.0068634
alpha (deg) | Cl | Cd | Cm | Cl/Cd
-20 | -0.5812 | 0.24547 | 0.0249 | -2.3677
-19.5 | -0.5574 | 0.23813 | 0.02 | -2.3407
-19 | -0.5405 | 0.23016 | 0.0161 | -2.3484
-18.5 | -0.5202 | 0.22149 | 0.0109 | -2.3486
-18 | -0.4964 | 0.21459 | 0.0063 | -2.3132
-17.5 | -0.4737 | 0.20731 | 0.0018 | -2.285
-17 | -0.4575 | 0.19753 | -0.0035 | -2.3161
-16.5 | -0.4339 | 0.19081 | -0.0077 | -2.274
-16 | -0.4112 | 0.18392 | -0.0119 | -2.2358
-15.5 | -0.3952 | 0.17506 | -0.0165 | -2.2575
-15 | -0.3771 | 0.16723 | -0.0208 | -2.255
-14.5 | -0.3551 | 0.16066 | -0.0245 | -2.2103
-14 | -0.3355 | 0.15364 | -0.0282 | -2.1837
-13.5 | -0.3265 | 0.14414 | -0.0327 | -2.2652
-13 | -0.3099 | 0.13696 | -0.0365 | -2.2627
-12.5 | -0.2911 | 0.13049 | -0.0397 | -2.2308
-12 | -0.275 | 0.1235 | -0.0432 | -2.2267
-11.5 | -0.2716 | 0.11414 | -0.0476 | -2.3795
-11 | -0.2679 | 0.10527 | -0.052 | -2.5449
-10.5 | -0.2543 | 0.09847 | -0.0556 | -2.5825
-10 | -0.2416 | 0.09166 | -0.0592 | -2.6358
-9.5 | -0.2381 | 0.08339 | -0.0638 | -2.8553
-9 | -0.2486 | 0.07306 | -0.0703 | -3.4027
-8.5 | -0.2771 | 0.06007 | -0.0799 | -4.613
-8 | -0.3172 | 0.04131 | -0.0992 | -7.6785
-7.5 | -0.3429 | 0.02984 | -0.1114 | -11.4913
-6.5 | -0.2971 | 0.01825 | -0.1102 | -16.2795
-6 | -0.2545 | 0.01393 | -0.1073 | -18.2699
-5.5 | -0.1987 | 0.01134 | -0.1044 | -17.522
-5 | -0.1354 | 0.00985 | -0.1022 | -13.7462
-4.5 | -0.0682 | 0.00896 | -0.1005 | -7.6116
-4 | 0.0009 | 0.00843 | -0.0993 | 0.10676
-3.5 | 0.0706 | 0.00802 | -0.0984 | 8.803
-3 | 0.141 | 0.00768 | -0.0978 | 18.3594
-2.5 | 0.2113 | 0.00746 | -0.0974 | 28.3244
-2 | 0.2814 | 0.00734 | -0.0972 | 38.3379
-1.5 | 0.3517 | 0.0071 | -0.0971 | 49.5352
-1 | 0.4221 | 0.00699 | -0.0972 | 60.3863
-0.5 | 0.4921 | 0.00694 | -0.0973 | 70.9078
0 | 0.5624 | 0.00689 | -0.0975 | 81.6255
0.5 | 0.6331 | 0.00684 | -0.0978 | 92.5585
1 | 0.7021 | 0.00671 | -0.0979 | 104.6349
1.5 | 0.7723 | 0.00674 | -0.0982 | 114.5846
2.5 | 0.9097 | 0.00646 | -0.0983 | 140.8204
3 | 0.9776 | 0.00626 | -0.0981 | 156.1661
3.5 | 1.0473 | 0.00636 | -0.0981 | 164.6698
4 | 1.1161 | 0.00656 | -0.0978 | 170.1372
4.5 | 1.1841 | 0.00683 | -0.0972 | 173.3675
5 | 1.2522 | 0.00708 | -0.0966 | 176.8644
5.5 | 1.3188 | 0.0073 | -0.0955 | 180.6575
6 | 1.3992 | 0.00729 | -0.0971 | 191.9342
6.5 | 1.4615 | 0.00782 | -0.0948 | 186.8926
7 | 1.5158 | 0.00855 | -0.0911 | 177.2865
7.5 | 1.5215 | 0.01073 | -0.0807 | 141.7987
8 | 1.5276 | 0.01344 | -0.0724 | 113.6607
8.5 | 1.5617 | 0.01574 | -0.0686 | 99.2186
9 | 1.588 | 0.01914 | -0.0657 | 82.9676
10 | 1.5664 | 0.03143 | -0.0581 | 49.8377
10.5 | 1.5677 | 0.0367 | -0.0548 | 42.7166
11 | 1.5629 | 0.04251 | -0.0516 | 36.7655
11.5 | 1.566 | 0.04799 | -0.0491 | 32.6318
12 | 1.5593 | 0.05439 | -0.0467 | 28.6689
12.5 | 1.5528 | 0.06093 | -0.0448 | 25.485
13 | 1.5295 | 0.06909 | -0.0433 | 22.1378
13.5 | 1.4872 | 0.0792 | -0.0427 | 18.7778
14 | 1.483 | 0.08626 | -0.0421 | 17.1922

## 81. Re 6M Mach 0.00 (1)
BIGFOIL.COM POLAR EXPORT
goe425
GOE 425 |  |  |  | Cl Max: | 1.927 | at alpha= | 16 | deg
JavaFoil+Calcfoil stall+Eppler ext transition |  |  |  | L/D Max: | 165.699 | at alpha= | 6 | deg
Re: | 6000000 |  |  | Cd Min: | 0.00607 | at alpha= | 2.5 | deg
Mach: | 0 |  |  | Cl=0 at alpha= | -4.1441 | deg
|  |  |  | @ Cl=0.1, Cd= | 0.0068507
|  |  |  | @ Cl=0.4, Cd= | 0.0070554
|  |  |  | @ Cl=0.6, Cd= | 0.0068998
alpha (deg) | Cl | Cd | Cm | Cl/Cd
-20 | -0.83 | 0.15026 | -0.026 | -5.522
-19.5 | -0.832 | 0.14105 | -0.027 | -5.895
-19 | -0.831 | 0.13518 | -0.028 | -6.148
-18.5 | -0.829 | 0.12912 | -0.028 | -6.421
-18 | -0.834 | 0.11683 | -0.032 | -7.139
-17.5 | -0.836 | 0.10403 | -0.034 | -8.033
-17 | -0.844 | 0.08576 | -0.038 | -9.836
-16.5 | -0.853 | 0.06752 | -0.042 | -12.638
-16 | -0.863 | 0.05102 | -0.045 | -16.906
-15.5 | -0.796 | 0.08714 | -0.036 | -9.133
-15 | -0.85 | 0.03781 | -0.048 | -22.475
-14.5 | -0.807 | 0.04925 | -0.046 | -16.393
-14 | -0.817 | 0.03195 | -0.05 | -25.581
-13.5 | -0.818 | 0.02155 | -0.053 | -37.967
-13 | -0.806 | 0.01668 | -0.055 | -48.314
-12.5 | -0.76 | 0.0207 | -0.055 | -36.731
-12 | -0.749 | 0.0152 | -0.057 | -49.292
-11.5 | -0.727 | 0.01258 | -0.059 | -57.768
-11 | -0.7 | 0.01076 | -0.061 | -64.999
-10.5 | -0.663 | 0.01022 | -0.062 | -64.815
-10 | -0.62 | 0.00858 | -0.063 | -72.339
-9.5 | -0.576 | 0.00874 | -0.064 | -65.89
-9 | -0.529 | 0.00795 | -0.065 | -66.581
-8.5 | -0.481 | 0.00793 | -0.066 | -60.648
-8 | -0.431 | 0.00819 | -0.067 | -52.59
-7.5 | -0.379 | 0.00724 | -0.068 | -52.314
-7 | -0.326 | 0.00716 | -0.069 | -45.489
-6.5 | -0.271 | 0.00776 | -0.069 | -34.918
-6 | -0.215 | 0.00759 | -0.07 | -28.356
-5.5 | -0.158 | 0.00774 | -0.071 | -20.427
-5 | -0.101 | 0.00802 | -0.072 | -12.53
-4.5 | -0.042 | 0.00727 | -0.073 | -5.79
-4 | 0.017 | 0.00786 | -0.074 | 2.166
-3.5 | 0.077 | 0.00705 | -0.075 | 10.877
-3 | 0.137 | 0.00653 | -0.076 | 20.933
-2.5 | 0.197 | 0.00647 | -0.077 | 30.438
-2 | 0.258 | 0.00637 | -0.078 | 40.447
-1.5 | 0.319 | 0.0069 | -0.079 | 46.184
-1 | 0.379 | 0.00699 | -0.08 | 54.234
-0.5 | 0.44 | 0.00718 | -0.081 | 61.258
0 | 0.503 | 0.00719 | -0.082 | 70.039
0.5 | 0.564 | 0.00641 | -0.083 | 88.027
1 | 0.625 | 0.00724 | -0.084 | 86.246
1.5 | 0.685 | 0.00653 | -0.085 | 104.936
2 | 0.746 | 0.00627 | -0.085 | 118.958
2.5 | 0.806 | 0.00607 | -0.086 | 132.779
3 | 0.867 | 0.00647 | -0.087 | 133.95
3.5 | 0.927 | 0.00659 | -0.088 | 140.775
4 | 0.987 | 0.00667 | -0.089 | 147.991
4.5 | 1.047 | 0.00682 | -0.09 | 153.578
5 | 1.107 | 0.00683 | -0.091 | 162.167
5.5 | 1.167 | 0.0071 | -0.092 | 164.418
6 | 1.227 | 0.0074 | -0.093 | 165.699
6.5 | 1.285 | 0.00904 | -0.094 | 142.235
7 | 1.343 | 0.00943 | -0.095 | 142.426
7.5 | 1.401 | 0.00929 | -0.096 | 150.804
8 | 1.458 | 0.01062 | -0.097 | 137.3
8.5 | 1.514 | 0.01151 | -0.098 | 131.552
9 | 1.567 | 0.01195 | -0.099 | 131.2
9.5 | 1.587 | 0.01492 | -0.098 | 106.307
10 | 1.632 | 0.01569 | -0.098 | 104.029
10.5 | 1.676 | 0.01659 | -0.099 | 100.999
11 | 1.718 | 0.0175 | -0.099 | 98.199
11.5 | 1.753 | 0.01998 | -0.099 | 87.773
12 | 1.792 | 0.02129 | -0.1 | 84.152
12.5 | 1.828 | 0.02263 | -0.101 | 80.767
13 | 1.861 | 0.02417 | -0.101 | 76.981
13.5 | 1.884 | 0.02571 | -0.102 | 73.267
14 | 1.902 | 0.02739 | -0.102 | 69.442
14.5 | 1.914 | 0.02961 | -0.102 | 64.629
15 | 1.923 | 0.03149 | -0.103 | 61.067
15.5 | 1.926 | 0.0338 | -0.103 | 56.974
16 | 1.927 | 0.03555 | -0.104 | 54.2
16.5 | 1.923 | 0.0382 | -0.104 | 50.326
17 | 1.914 | 0.04113 | -0.105 | 46.534
17.5 | 1.901 | 0.04373 | -0.105 | 43.475
18 | 1.884 | 0.04708 | -0.105 | 40.008
18.5 | 1.862 | 0.05024 | -0.106 | 37.068
19 | 1.836 | 0.05391 | -0.106 | 34.057
19.5 | 1.806 | 0.05813 | -0.107 | 31.071
20 | 1.773 | 0.06193 | -0.107 | 28.636

## 82. Re 6M Mach 0.00 (2)
BIGFOIL.COM POLAR EXPORT
goe425
GOE 425 |  |  |  | Cl Max: | 1.724 | at alpha= | 18 | deg
XFOIL ncrit=9 |  |  |  | L/D Max: | 199.607 | at alpha= | 6.5 | deg
Re: | 6000000 |  |  | Cd Min: | 0.09066 | at alpha= | 20 | deg
Mach: | 0 |  |  | Cl=0 at alpha= | -4.0129 | deg
|  |  |  | @ Cl=0.1, Cd= | 0.0068376
|  |  |  | @ Cl=0.4, Cd= | 0.0063714
|  |  |  | @ Cl=0.6, Cd= | 0.0061072
alpha (deg) | Cl | Cd | Cm | Cl/Cd
-20 | -1.5733 | 0.02855 | -0.0939 | -55.1068
-19.5 | -1.5575 | 0.02474 | -0.0959 | -62.9547
-19 | -1.5357 | 0.02242 | -0.0955 | -68.4969
-18.5 | -1.511 | 0.02084 | -0.0933 | -72.5048
-18 | -1.4813 | 0.01968 | -0.0906 | -75.2693
-17.5 | -1.4419 | 0.01873 | -0.089 | -76.9834
-17 | -1.3891 | 0.01785 | -0.0897 | -77.8207
-16.5 | -1.3493 | 0.01725 | -0.0875 | -78.2203
-16 | -1.3043 | 0.0167 | -0.0863 | -78.1018
-15.5 | -1.2559 | 0.01616 | -0.0855 | -77.7166
-15 | -1.2064 | 0.01557 | -0.0848 | -77.4823
-14.5 | -1.1564 | 0.01494 | -0.0842 | -77.4029
-14 | -1.1049 | 0.01442 | -0.0837 | -76.6227
-13.5 | -1.0522 | 0.01395 | -0.0833 | -75.4265
-13 | -0.9997 | 0.01342 | -0.0828 | -74.4933
-12.5 | -0.95 | 0.01252 | -0.0821 | -75.8786
-12 | -0.9002 | 0.01156 | -0.0814 | -77.872
-11.5 | -0.8466 | 0.01105 | -0.081 | -76.6154
-11 | -0.7916 | 0.01065 | -0.0808 | -74.3286
-10.5 | -0.7362 | 0.0103 | -0.0807 | -71.4757
-10 | -0.6807 | 0.00998 | -0.0806 | -68.2064
-9.5 | -0.6249 | 0.00968 | -0.0804 | -64.5558
-9 | -0.569 | 0.00939 | -0.0804 | -60.5964
-8.5 | -0.5128 | 0.0091 | -0.0803 | -56.3516
-8 | -0.4563 | 0.00883 | -0.0803 | -51.6761
-7.5 | -0.3995 | 0.00861 | -0.0803 | -46.3995
-7 | -0.3425 | 0.00841 | -0.0804 | -40.7253
-6.5 | -0.2852 | 0.00818 | -0.0805 | -34.8655
-6 | -0.2281 | 0.00795 | -0.0806 | -28.6918
-5.5 | -0.172 | 0.00754 | -0.0806 | -22.8117
-5 | -0.1144 | 0.00731 | -0.0807 | -15.6498
-4.5 | -0.0567 | 0.00717 | -0.0809 | -7.9079
-4 | 0.0015 | 0.00703 | -0.0812 | 0.21337
-3.5 | 0.0597 | 0.0069 | -0.0815 | 8.6522
-3 | 0.1178 | 0.00681 | -0.0818 | 17.2981
-2.5 | 0.1762 | 0.00672 | -0.0822 | 26.2202
-2 | 0.2344 | 0.00656 | -0.0826 | 35.7317
-1.5 | 0.2927 | 0.00648 | -0.0829 | 45.1698
-1 | 0.3509 | 0.00643 | -0.0833 | 54.5723
-0.5 | 0.4096 | 0.00636 | -0.0838 | 64.4025
0 | 0.4681 | 0.00629 | -0.0843 | 74.4197
0.5 | 0.5261 | 0.00625 | -0.0847 | 84.176
1 | 0.5837 | 0.00611 | -0.0851 | 95.5319
1.5 | 0.6419 | 0.0061 | -0.0856 | 105.2295
2 | 0.6997 | 0.00612 | -0.086 | 114.3301
2.5 | 0.7544 | 0.00555 | -0.0861 | 135.9279
3 | 0.8111 | 0.00546 | -0.0865 | 148.5531
3.5 | 0.8681 | 0.0055 | -0.0869 | 157.8364
4 | 0.9248 | 0.00562 | -0.0872 | 164.5552
4.5 | 0.981 | 0.00572 | -0.0875 | 171.5035
5 | 1.0367 | 0.00586 | -0.0878 | 176.9113
5.5 | 1.0904 | 0.0059 | -0.0877 | 184.8136
6.5 | 1.2176 | 0.0061 | -0.092 | 199.6066
7 | 1.2747 | 0.00659 | -0.0929 | 193.4294
7.5 | 1.3151 | 0.00736 | -0.0903 | 178.6821
8 | 1.3439 | 0.00883 | -0.086 | 152.1971
8.5 | 1.3908 | 0.00938 | -0.0848 | 148.2729
9 | 1.4379 | 0.00992 | -0.0838 | 144.9496
9.5 | 1.4767 | 0.0109 | -0.0816 | 135.4771
10 | 1.5167 | 0.01173 | -0.0796 | 129.3009
10.5 | 1.5559 | 0.01242 | -0.0774 | 125.2738
11 | 1.588 | 0.01328 | -0.0741 | 119.5783
11.5 | 1.6178 | 0.01434 | -0.0709 | 112.8173
12 | 1.6409 | 0.01592 | -0.0675 | 103.0716
12.5 | 1.6492 | 0.01878 | -0.0634 | 87.8168
13 | 1.6563 | 0.02238 | -0.0606 | 74.008
13.5 | 1.6725 | 0.02562 | -0.0591 | 65.281
14 | 1.6879 | 0.029 | -0.0578 | 58.2034
14.5 | 1.6977 | 0.03286 | -0.0563 | 51.6646
15 | 1.7078 | 0.03673 | -0.0549 | 46.4961
15.5 | 1.7125 | 0.04122 | -0.0536 | 41.5454
16 | 1.716 | 0.04599 | -0.0525 | 37.3125
16.5 | 1.7172 | 0.05117 | -0.0517 | 33.5587
17 | 1.7214 | 0.05612 | -0.0511 | 30.6736
17.5 | 1.7237 | 0.06131 | -0.0506 | 28.1145
18 | 1.724 | 0.06682 | -0.0503 | 25.8007
18.5 | 1.722 | 0.0726 | -0.0501 | 23.719
19 | 1.7185 | 0.07868 | -0.0501 | 21.8416
19.5 | 1.7162 | 0.08466 | -0.0504 | 20.2717
20 | 1.7144 | 0.09066 | -0.0508 | 18.9102

## 83. Re 6M Mach 0.10 (1)
BIGFOIL.COM POLAR EXPORT
goe425
GOE 425 |  |  |  | Cl Max: | 1.92 | at alpha= | 15.5 | deg
JavaFoil+Calcfoil stall+Eppler ext transition |  |  |  | L/D Max: | 166.09 | at alpha= | 6 | deg
Re: | 6000000 |  |  | Cd Min: | 0.00618 | at alpha= | 2.5 | deg
Mach: | 0.1 |  |  | Cl=0 at alpha= | -4.1441 | deg
|  |  |  | @ Cl=0.1, Cd= | 0.0068785
|  |  |  | @ Cl=0.4, Cd= | 0.0070529
|  |  |  | @ Cl=0.6, Cd= | 0.0068877
alpha (deg) | Cl | Cd | Cm | Cl/Cd
-20 | -0.793 | 0.15215 | -0.026 | -5.215
-19.5 | -0.798 | 0.14348 | -0.027 | -5.563
-19 | -0.801 | 0.13796 | -0.027 | -5.803
-18.5 | -0.801 | 0.132 | -0.028 | -6.069
-18 | -0.809 | 0.11657 | -0.032 | -6.937
-17.5 | -0.808 | 0.10952 | -0.033 | -7.378
-17 | -0.806 | 0.1013 | -0.034 | -7.958
-16.5 | -0.81 | 0.0879 | -0.038 | -9.214
-16 | -0.823 | 0.0672 | -0.042 | -12.242
-15.5 | -0.804 | 0.07002 | -0.041 | -11.48
-15 | -0.825 | 0.04464 | -0.047 | -18.487
-14.5 | -0.785 | 0.0571 | -0.044 | -13.755
-14 | -0.811 | 0.03089 | -0.051 | -26.25
-13.5 | -0.803 | 0.02434 | -0.053 | -32.983
-13 | -0.792 | 0.01904 | -0.055 | -41.618
-12.5 | -0.744 | 0.02473 | -0.054 | -30.104
-12 | -0.736 | 0.01726 | -0.057 | -42.616
-11.5 | -0.72 | 0.01334 | -0.059 | -54.002
-11 | -0.697 | 0.01094 | -0.061 | -63.743
-10.5 | -0.661 | 0.01033 | -0.063 | -63.988
-10 | -0.62 | 0.00861 | -0.064 | -72.069
-9.5 | -0.576 | 0.00883 | -0.064 | -65.243
-9 | -0.53 | 0.00798 | -0.065 | -66.419
-8.5 | -0.482 | 0.00792 | -0.066 | -60.832
-8 | -0.432 | 0.00823 | -0.067 | -52.48
-7.5 | -0.38 | 0.00732 | -0.068 | -51.877
-7 | -0.327 | 0.00719 | -0.069 | -45.431
-6.5 | -0.272 | 0.00773 | -0.07 | -35.182
-6 | -0.216 | 0.00721 | -0.071 | -29.93
-5.5 | -0.159 | 0.00706 | -0.072 | -22.516
-5 | -0.101 | 0.00765 | -0.073 | -13.199
-4.5 | -0.042 | 0.00724 | -0.073 | -5.842
-4 | 0.017 | 0.00779 | -0.074 | 2.194
-3.5 | 0.077 | 0.00712 | -0.075 | 10.816
-3 | 0.137 | 0.00649 | -0.076 | 21.172
-2.5 | 0.198 | 0.00644 | -0.077 | 30.762
-2 | 0.259 | 0.00644 | -0.078 | 40.235
-1.5 | 0.32 | 0.00696 | -0.079 | 45.97
-1 | 0.381 | 0.007 | -0.08 | 54.446
-0.5 | 0.442 | 0.00717 | -0.081 | 61.589
0 | 0.506 | 0.00728 | -0.082 | 69.491
0.5 | 0.567 | 0.00639 | -0.083 | 88.638
1 | 0.628 | 0.00731 | -0.084 | 85.893
1.5 | 0.689 | 0.00651 | -0.085 | 105.821
2 | 0.75 | 0.00657 | -0.086 | 114.022
2.5 | 0.81 | 0.00618 | -0.087 | 131.135
3 | 0.871 | 0.00648 | -0.088 | 134.514
3.5 | 0.932 | 0.00658 | -0.089 | 141.526
4 | 0.992 | 0.00673 | -0.09 | 147.514
4.5 | 1.052 | 0.00687 | -0.091 | 153.247
5 | 1.113 | 0.00684 | -0.092 | 162.709
5.5 | 1.173 | 0.00711 | -0.093 | 164.864
6 | 1.233 | 0.00742 | -0.094 | 166.09
6.5 | 1.291 | 0.00911 | -0.095 | 141.755
7 | 1.35 | 0.00945 | -0.096 | 142.838
7.5 | 1.408 | 0.00937 | -0.096 | 150.263
8 | 1.465 | 0.0107 | -0.097 | 136.923
8.5 | 1.521 | 0.0116 | -0.098 | 131.106
9 | 1.558 | 0.01417 | -0.098 | 109.963
9.5 | 1.592 | 0.01513 | -0.098 | 105.234
10 | 1.638 | 0.01592 | -0.099 | 102.873
10.5 | 1.682 | 0.01687 | -0.099 | 99.688
11 | 1.723 | 0.01779 | -0.1 | 96.878
11.5 | 1.758 | 0.02034 | -0.1 | 86.422
12 | 1.796 | 0.0217 | -0.1 | 82.752
12.5 | 1.831 | 0.0231 | -0.101 | 79.282
13 | 1.864 | 0.0247 | -0.101 | 75.455
13.5 | 1.884 | 0.02636 | -0.102 | 71.464
14 | 1.901 | 0.02801 | -0.102 | 67.874
14.5 | 1.911 | 0.03031 | -0.103 | 63.031
15 | 1.918 | 0.03226 | -0.103 | 59.442
15.5 | 1.92 | 0.03454 | -0.104 | 55.577
16 | 1.917 | 0.0365 | -0.104 | 52.529
16.5 | 1.91 | 0.03921 | -0.105 | 48.714
17 | 1.898 | 0.04182 | -0.105 | 45.387
17.5 | 1.881 | 0.04508 | -0.105 | 41.732
18 | 1.858 | 0.04841 | -0.106 | 38.386
18.5 | 1.832 | 0.05162 | -0.106 | 35.497
19 | 1.801 | 0.05557 | -0.107 | 32.419
19.5 | 1.767 | 0.05928 | -0.107 | 29.804
20 | 1.73 | 0.06386 | -0.107 | 27.088

## 84. Re 6M Mach 0.10 (2)
BIGFOIL.COM POLAR EXPORT
goe425
GOE 425 |  |  |  | Cl Max: | 1.7124 | at alpha= | 17.5 | deg
XFOIL ncrit=9 |  |  |  | L/D Max: | 193.499 | at alpha= | 7 | deg
Re: | 6000000 |  |  | Cd Min: | 0.09446 | at alpha= | 20 | deg
Mach: | 0.1 |  |  | Cl=0 at alpha= | -4.0119 | deg
|  |  |  | @ Cl=0.1, Cd= | 0.0068484
|  |  |  | @ Cl=0.4, Cd= | 0.0063846
|  |  |  | @ Cl=0.6, Cd= | 0.0061179
alpha (deg) | Cl | Cd | Cm | Cl/Cd
-20 | -1.5267 | 0.03792 | -0.0903 | -40.2611
-19.5 | -1.5308 | 0.0308 | -0.0954 | -49.7013
-19 | -1.5182 | 0.02605 | -0.0987 | -58.2802
-18.5 | -1.4991 | 0.02311 | -0.0989 | -64.868
-18 | -1.4748 | 0.02133 | -0.0969 | -69.1421
-17.5 | -1.4443 | 0.02016 | -0.094 | -71.6419
-17 | -1.3967 | 0.01911 | -0.0937 | -73.0874
-16.5 | -1.3571 | 0.01834 | -0.0914 | -73.9967
-16 | -1.3127 | 0.01769 | -0.0899 | -74.2058
-15.5 | -1.2646 | 0.01703 | -0.0889 | -74.2572
-15 | -1.2156 | 0.01631 | -0.0879 | -74.531
-14.5 | -1.1656 | 0.01559 | -0.087 | -74.7659
-14 | -1.1139 | 0.01499 | -0.0863 | -74.3095
-13.5 | -1.0609 | 0.01445 | -0.0856 | -73.4187
-13 | -1.0081 | 0.01386 | -0.085 | -72.7345
-12.5 | -0.9548 | 0.01328 | -0.0845 | -71.8976
-12 | -0.9066 | 0.01204 | -0.0834 | -75.299
-11.5 | -0.8539 | 0.01133 | -0.0827 | -75.3663
-11 | -0.7986 | 0.01086 | -0.0824 | -73.5359
-10.5 | -0.7427 | 0.01047 | -0.0821 | -70.936
-10 | -0.6866 | 0.01013 | -0.0818 | -67.7789
-9.5 | -0.6302 | 0.00981 | -0.0816 | -64.2406
-8.5 | -0.5171 | 0.00921 | -0.0813 | -56.1455
-8 | -0.46 | 0.00892 | -0.0812 | -51.5695
-7.5 | -0.4028 | 0.00868 | -0.0812 | -46.4055
-7 | -0.3452 | 0.00847 | -0.0812 | -40.7556
-6.5 | -0.2875 | 0.00824 | -0.0813 | -34.8908
-6 | -0.2298 | 0.00802 | -0.0813 | -28.6534
-5.5 | -0.1733 | 0.00759 | -0.0812 | -22.8327
-5 | -0.1154 | 0.00734 | -0.0813 | -15.7221
-4.5 | -0.0572 | 0.0072 | -0.0815 | -7.9444
-4 | 0.0014 | 0.00704 | -0.0818 | 0.19886
-3.5 | 0.06 | 0.00691 | -0.082 | 8.6831
-3 | 0.1184 | 0.00682 | -0.0823 | 17.3607
-2.5 | 0.1773 | 0.00672 | -0.0827 | 26.3839
-2 | 0.236 | 0.00658 | -0.083 | 35.8663
-1.5 | 0.2945 | 0.00649 | -0.0834 | 45.3775
-1 | 0.3532 | 0.00644 | -0.0838 | 54.8447
-0.5 | 0.4123 | 0.00637 | -0.0843 | 64.7253
0 | 0.4711 | 0.0063 | -0.0847 | 74.7778
0.5 | 0.5294 | 0.00627 | -0.0851 | 84.4338
1 | 0.5875 | 0.00612 | -0.0855 | 95.9967
1.5 | 0.6461 | 0.00611 | -0.086 | 105.7447
2 | 0.7042 | 0.00613 | -0.0864 | 114.8777
2.5 | 0.7594 | 0.00557 | -0.0866 | 136.3375
3 | 0.8164 | 0.00548 | -0.0869 | 148.9781
3.5 | 0.8738 | 0.00552 | -0.0873 | 158.2971
4 | 0.9309 | 0.00564 | -0.0876 | 165.0532
4.5 | 0.9875 | 0.00574 | -0.0879 | 172.0383
5 | 1.0437 | 0.00589 | -0.0881 | 177.1986
5.5 | 1.0978 | 0.00593 | -0.0881 | 185.1265
7 | 1.2829 | 0.00663 | -0.093 | 193.4992
7.5 | 1.3231 | 0.00742 | -0.0903 | 178.3154
8 | 1.3518 | 0.00892 | -0.0858 | 151.5471
8.5 | 1.3991 | 0.00947 | -0.0847 | 147.7402
9 | 1.4464 | 0.01002 | -0.0836 | 144.3513
9.5 | 1.4835 | 0.01109 | -0.081 | 133.7692
10 | 1.524 | 0.01189 | -0.0789 | 128.1749
10.5 | 1.561 | 0.01261 | -0.0762 | 123.7906
11 | 1.5929 | 0.01353 | -0.0729 | 117.731
11.5 | 1.6219 | 0.01471 | -0.0696 | 110.2583
12 | 1.642 | 0.0166 | -0.066 | 98.9157
12.5 | 1.6483 | 0.01985 | -0.0622 | 83.0378
13 | 1.6561 | 0.02364 | -0.0597 | 70.055
13.5 | 1.6709 | 0.02711 | -0.0582 | 61.6341
14 | 1.6838 | 0.03078 | -0.0568 | 54.7044
14.5 | 1.6924 | 0.03479 | -0.0552 | 48.6462
15 | 1.7003 | 0.03895 | -0.0538 | 43.6534
15.5 | 1.704 | 0.04368 | -0.0526 | 39.011
16 | 1.7062 | 0.0487 | -0.0516 | 35.0349
16.5 | 1.7088 | 0.05385 | -0.0508 | 31.7326
17 | 1.7111 | 0.05908 | -0.0502 | 28.9624
17.5 | 1.7124 | 0.06451 | -0.0498 | 26.5447
18 | 1.7113 | 0.07023 | -0.0495 | 24.3671
18.5 | 1.7086 | 0.07622 | -0.0494 | 22.4167
19 | 1.7044 | 0.08247 | -0.0495 | 20.6669
19.5 | 1.7033 | 0.08839 | -0.0498 | 19.2703
20 | 1.7019 | 0.09446 | -0.0504 | 18.0172

## 85. Re 6M Mach 0.25 (1)
BIGFOIL.COM POLAR EXPORT
goe425
GOE 425 |  |  |  | Cl Max: | 1.887 | at alpha= | 14 | deg
JavaFoil+Calcfoil stall+Eppler ext transition |  |  |  | L/D Max: | 169.121 | at alpha= | 6.5 | deg
Re: | 6000000 |  |  | Cd Min: | 0.0062 | at alpha= | 2.5 | deg
Mach: | 0.25 |  |  | Cl=0 at alpha= | -4.1475 | deg
|  |  |  | @ Cl=0.1, Cd= | 0.0071363
|  |  |  | @ Cl=0.4, Cd= | 0.0070593
|  |  |  | @ Cl=0.6, Cd= | 0.0072857
alpha (deg) | Cl | Cd | Cm | Cl/Cd
-16.5 | -0.633 | 0.11198 | -0.03 | -5.649
-16 | -0.643 | 0.10744 | -0.03 | -5.986
-15.5 | -0.65 | 0.10281 | -0.03 | -6.32
-15 | -0.654 | 0.09885 | -0.03 | -6.614
-14.5 | -0.656 | 0.0923 | -0.032 | -7.104
-14 | -0.653 | 0.08773 | -0.032 | -7.444
-13.5 | -0.655 | 0.07655 | -0.038 | -8.555
-13 | -0.636 | 0.08009 | -0.033 | -7.937
-12.5 | -0.622 | 0.07519 | -0.034 | -8.279
-12 | -0.635 | 0.04963 | -0.047 | -12.798
-11.5 | -0.679 | 0.01674 | -0.059 | -40.585
-11 | -0.653 | 0.01634 | -0.06 | -39.954
-10.5 | -0.647 | 0.01109 | -0.064 | -58.301
-10 | -0.611 | 0.01079 | -0.065 | -56.633
-9.5 | -0.574 | 0.00976 | -0.066 | -58.81
-9 | -0.531 | 0.00819 | -0.067 | -64.794
-8.5 | -0.485 | 0.00874 | -0.068 | -55.479
-8 | -0.436 | 0.00846 | -0.069 | -51.556
-7.5 | -0.385 | 0.00799 | -0.07 | -48.201
-7 | -0.332 | 0.00739 | -0.071 | -44.922
-6.5 | -0.277 | 0.00865 | -0.072 | -32.006
-6 | -0.22 | 0.00725 | -0.073 | -30.377
-5.5 | -0.162 | 0.00796 | -0.074 | -20.392
-5 | -0.103 | 0.00777 | -0.074 | -13.302
-4.5 | -0.043 | 0.00743 | -0.075 | -5.829
-4 | 0.018 | 0.00792 | -0.076 | 2.213
-3.5 | 0.079 | 0.00716 | -0.077 | 11.027
-3 | 0.141 | 0.00709 | -0.078 | 19.88
-2.5 | 0.203 | 0.00644 | -0.079 | 31.546
-2 | 0.266 | 0.00644 | -0.08 | 41.283
-1.5 | 0.329 | 0.00692 | -0.081 | 47.492
-1 | 0.392 | 0.00704 | -0.082 | 55.586
-0.5 | 0.454 | 0.00719 | -0.083 | 63.111
0 | 0.52 | 0.00725 | -0.084 | 71.667
0.5 | 0.582 | 0.00724 | -0.085 | 80.41
1 | 0.645 | 0.0074 | -0.086 | 87.161
1.5 | 0.707 | 0.0075 | -0.087 | 94.279
2 | 0.77 | 0.00664 | -0.088 | 116.012
2.5 | 0.832 | 0.0062 | -0.089 | 134.332
3 | 0.895 | 0.00652 | -0.09 | 137.25
3.5 | 0.957 | 0.00664 | -0.091 | 144.022
4 | 1.019 | 0.00685 | -0.092 | 148.697
4.5 | 1.081 | 0.00694 | -0.093 | 155.644
5 | 1.142 | 0.00701 | -0.094 | 162.919
5.5 | 1.204 | 0.00734 | -0.095 | 164.059
6 | 1.265 | 0.0076 | -0.096 | 166.513
6.5 | 1.326 | 0.00784 | -0.097 | 169.121
7 | 1.385 | 0.0098 | -0.098 | 141.352
7.5 | 1.444 | 0.00968 | -0.099 | 149.182
8 | 1.486 | 0.01371 | -0.099 | 108.348
8.5 | 1.524 | 0.01483 | -0.099 | 102.716
9 | 1.573 | 0.01552 | -0.099 | 101.344
9.5 | 1.619 | 0.01647 | -0.1 | 98.33
10 | 1.664 | 0.0174 | -0.101 | 95.629
10.5 | 1.707 | 0.01844 | -0.101 | 92.602
11 | 1.747 | 0.0195 | -0.102 | 89.583
11.5 | 1.778 | 0.02278 | -0.102 | 78.064
12 | 1.812 | 0.02433 | -0.102 | 74.48
12.5 | 1.843 | 0.02611 | -0.103 | 70.58
13 | 1.872 | 0.02783 | -0.103 | 67.259
13.5 | 1.882 | 0.03004 | -0.104 | 62.65
14 | 1.887 | 0.03227 | -0.104 | 58.473
14.5 | 1.886 | 0.03441 | -0.105 | 54.815
15 | 1.878 | 0.03693 | -0.105 | 50.842
15.5 | 1.863 | 0.03905 | -0.106 | 47.698
16 | 1.837 | 0.04223 | -0.106 | 43.495
16.5 | 1.802 | 0.04598 | -0.106 | 39.181
17 | 1.758 | 0.05051 | -0.107 | 34.811
17.5 | 1.709 | 0.05371 | -0.107 | 31.813
18 | 1.649 | 0.05818 | -0.107 | 28.347
18.5 | 1.582 | 0.06321 | -0.107 | 25.021
19 | 1.506 | 0.07082 | -0.107 | 21.259

## 86. Re 6M Mach 0.25 (2)
BIGFOIL.COM POLAR EXPORT
goe425
GOE 425 |  |  |  | Cl Max: | 1.6595 | at alpha= | 17 | deg
XFOIL ncrit=9 |  |  |  | L/D Max: | 198.284 | at alpha= | 6.5 | deg
Re: | 6000000 |  |  | Cd Min: | 0.11304 | at alpha= | 20 | deg
Mach: | 0.25 |  |  | Cl=0 at alpha= | -4.0066 | deg
|  |  |  | @ Cl=0.1, Cd= | 0.0069404
|  |  |  | @ Cl=0.4, Cd= | 0.006441
|  |  |  | @ Cl=0.6, Cd= | 0.0061857
alpha (deg) | Cl | Cd | Cm | Cl/Cd
-16.5 | -0.9981 | 0.07363 | -0.0676 | -13.5556
-16 | -1.1048 | 0.05058 | -0.0853 | -21.8426
-14.5 | -1.1398 | 0.02478 | -0.1063 | -45.9968
-14 | -1.1181 | 0.0222 | -0.1033 | -50.3649
-13.5 | -1.0776 | 0.02035 | -0.1011 | -52.9533
-13 | -1.0335 | 0.01856 | -0.0991 | -55.6843
-12.5 | -0.985 | 0.01709 | -0.0972 | -57.636
-12 | -0.9329 | 0.01585 | -0.0956 | -58.858
-11.5 | -0.8787 | 0.01481 | -0.0941 | -59.3315
-11 | -0.8285 | 0.01329 | -0.0923 | -62.3401
-10.5 | -0.7756 | 0.01202 | -0.0907 | -64.5258
-10 | -0.7177 | 0.01134 | -0.0896 | -63.2892
-9.5 | -0.6587 | 0.01082 | -0.0887 | -60.878
-9 | -0.5995 | 0.01036 | -0.0879 | -57.8668
-8.5 | -0.5401 | 0.00992 | -0.0872 | -54.4456
-7.5 | -0.4205 | 0.00917 | -0.0861 | -45.8561
-7 | -0.3603 | 0.00887 | -0.0857 | -40.6201
-6.5 | -0.2999 | 0.00858 | -0.0854 | -34.9534
-6 | -0.2398 | 0.0083 | -0.0852 | -28.8916
-5.5 | -0.1793 | 0.00801 | -0.085 | -22.3845
-5 | -0.1206 | 0.00755 | -0.0847 | -15.9735
-4.5 | -0.0602 | 0.00733 | -0.0846 | -8.2128
-4 | 0.0008 | 0.00714 | -0.0847 | 0.11204
-3.5 | 0.0616 | 0.00701 | -0.0849 | 8.7874
-3 | 0.1223 | 0.0069 | -0.0851 | 17.7246
-2.5 | 0.1835 | 0.00678 | -0.0854 | 27.0649
-2 | 0.2443 | 0.00666 | -0.0856 | 36.6817
-1.5 | 0.3048 | 0.00656 | -0.0859 | 46.4634
-1 | 0.3659 | 0.00648 | -0.0863 | 56.466
-0.5 | 0.4271 | 0.00641 | -0.0867 | 66.6303
0 | 0.4878 | 0.00637 | -0.0871 | 76.5777
0.5 | 0.5483 | 0.00634 | -0.0875 | 86.4826
1 | 0.6086 | 0.00616 | -0.0879 | 98.7987
1.5 | 0.669 | 0.00619 | -0.0883 | 108.0775
2 | 0.7297 | 0.00619 | -0.0888 | 117.8837
2.5 | 0.7871 | 0.0057 | -0.0889 | 138.0877
3 | 0.8457 | 0.00559 | -0.0891 | 151.288
3.5 | 0.9054 | 0.00565 | -0.0895 | 160.2478
4 | 0.9645 | 0.00578 | -0.0897 | 166.8685
4.5 | 1.0237 | 0.00589 | -0.09 | 173.8031
5 | 1.0822 | 0.00604 | -0.0901 | 179.1722
5.5 | 1.1387 | 0.00617 | -0.0899 | 184.5543
6.5 | 1.271 | 0.00641 | -0.0937 | 198.2839
7 | 1.327 | 0.00692 | -0.0935 | 191.763
7.5 | 1.3604 | 0.00811 | -0.089 | 167.7435
8 | 1.3955 | 0.00938 | -0.0852 | 148.774
8.5 | 1.4434 | 0.01002 | -0.0835 | 144.0519
9 | 1.4891 | 0.01073 | -0.0815 | 138.7791
9.5 | 1.519 | 0.01197 | -0.077 | 126.9006
10 | 1.5511 | 0.01299 | -0.073 | 119.4072
10.5 | 1.5864 | 0.01403 | -0.0699 | 113.072
11 | 1.6166 | 0.01551 | -0.0667 | 104.2295
11.5 | 1.64 | 0.0177 | -0.0636 | 92.6554
12 | 1.6461 | 0.02163 | -0.0604 | 76.1026
12.5 | 1.6364 | 0.02741 | -0.0576 | 59.7008
13 | 1.6411 | 0.03201 | -0.0555 | 51.2684
13.5 | 1.6465 | 0.03653 | -0.0535 | 45.0725
14 | 1.6483 | 0.04152 | -0.0518 | 39.6989
14.5 | 1.6537 | 0.04639 | -0.0504 | 35.6478
15 | 1.6553 | 0.05178 | -0.0492 | 31.9679
15.5 | 1.6561 | 0.05736 | -0.0482 | 28.872
16 | 1.657 | 0.06297 | -0.0474 | 26.3141
16.5 | 1.6594 | 0.06855 | -0.0468 | 24.2071
17 | 1.6595 | 0.0744 | -0.0464 | 22.3051
17.5 | 1.6583 | 0.08053 | -0.0462 | 20.5923
18 | 1.6551 | 0.08692 | -0.0462 | 19.0416
18.5 | 1.6516 | 0.09349 | -0.0466 | 17.6661
19 | 1.6507 | 0.09981 | -0.0471 | 16.5384
19.5 | 1.6487 | 0.10634 | -0.0479 | 15.504
20 | 1.6461 | 0.11304 | -0.049 | 14.5621

## 87. Re 6M Mach 0.50 (1)
BIGFOIL.COM POLAR EXPORT
goe425
GOE 425 |  |  |  | Cl Max: | 1.743 | at alpha= | 11 | deg
JavaFoil+Calcfoil stall+Eppler ext transition |  |  |  | L/D Max: | 162.675 | at alpha= | 5 | deg
Re: | 6000000 |  |  | Cd Min: | 0.00644 | at alpha= | -2 | deg
Mach: | 0.5 |  |  | Cl=0 at alpha= | -4.1439 | deg
|  |  |  | @ Cl=0.1, Cd= | 0.0069806
|  |  |  | @ Cl=0.4, Cd= | 0.0073196
|  |  |  | @ Cl=0.6, Cd= | 0.0076686
alpha (deg) | Cl | Cd | Cm | Cl/Cd
-20 | -0.873 | 0.15113 | -0.035 | -5.779
-19.5 | -0.848 | 0.15224 | -0.036 | -5.569
-19 | -0.822 | 0.14226 | -0.036 | -5.778
-18.5 | -0.795 | 0.13868 | -0.037 | -5.734
-18 | -0.768 | 0.13208 | -0.037 | -5.818
-17.5 | -0.741 | 0.12718 | -0.037 | -5.828
-17 | -0.713 | 0.12337 | -0.038 | -5.782
-16.5 | -0.68 | 0.12419 | -0.034 | -5.476
-16 | -0.653 | 0.12027 | -0.034 | -5.43
-15.5 | -0.626 | 0.10997 | -0.035 | -5.695
-15 | -0.599 | 0.1066 | -0.035 | -5.622
-14.5 | -0.572 | 0.10211 | -0.035 | -5.604
-14 | -0.545 | 0.09967 | -0.036 | -5.469
-13.5 | -0.518 | 0.09447 | -0.036 | -5.482
-13 | -0.491 | 0.09193 | -0.036 | -5.337
-12.5 | -0.463 | 0.09461 | -0.037 | -4.898
-12 | -0.436 | 0.08901 | -0.036 | -4.893
-11.5 | -0.408 | 0.08215 | -0.036 | -4.963
-11 | -0.38 | 0.07588 | -0.036 | -5.013
-10.5 | -0.354 | 0.06627 | -0.04 | -5.347
-10 | -0.333 | 0.05449 | -0.049 | -6.115
-9.5 | -0.322 | 0.03392 | -0.061 | -9.503
-9 | -0.313 | 0.01665 | -0.07 | -18.817
-8.5 | -0.293 | 0.01146 | -0.074 | -25.539
-8 | -0.263 | 0.01076 | -0.077 | -24.416
-7.5 | -0.284 | 0.01414 | -0.074 | -20.069
-7 | -0.255 | 0.04588 | -0.038 | -5.553
-6.5 | -0.228 | 0.04149 | -0.044 | -5.488
-6 | -0.23 | 0.00933 | -0.081 | -24.614
-5.5 | -0.173 | 0.00905 | -0.082 | -19.118
-5 | -0.112 | 0.00821 | -0.083 | -13.616
-4.5 | -0.047 | 0.00788 | -0.084 | -6.002
-4 | 0.019 | 0.00771 | -0.085 | 2.501
-3.5 | 0.087 | 0.00673 | -0.087 | 12.969
-3 | 0.156 | 0.00806 | -0.088 | 19.399
-2.5 | 0.226 | 0.00721 | -0.089 | 31.378
-2 | 0.296 | 0.00644 | -0.09 | 45.978
-1.5 | 0.367 | 0.00723 | -0.091 | 50.725
-1 | 0.437 | 0.00742 | -0.092 | 58.868
-0.5 | 0.506 | 0.00761 | -0.093 | 66.573
0 | 0.58 | 0.00768 | -0.094 | 75.51
0.5 | 0.65 | 0.00764 | -0.095 | 85.062
1 | 0.72 | 0.00782 | -0.096 | 92.01
1.5 | 0.789 | 0.008 | -0.098 | 98.64
2 | 0.859 | 0.00816 | -0.099 | 105.177
2.5 | 0.928 | 0.00704 | -0.1 | 131.883
3 | 0.997 | 0.00672 | -0.101 | 148.536
3.5 | 1.066 | 0.00711 | -0.102 | 150.038
4 | 1.135 | 0.0073 | -0.103 | 155.519
4.5 | 1.203 | 0.00753 | -0.104 | 159.885
5 | 1.271 | 0.00782 | -0.105 | 162.675
5.5 | 1.339 | 0.00831 | -0.106 | 161.163
6 | 1.407 | 0.00869 | -0.108 | 161.813
6.5 | 1.434 | 0.01447 | -0.106 | 99.067
7 | 1.49 | 0.01562 | -0.106 | 95.362
7.5 | 1.537 | 0.01819 | -0.106 | 84.529
8 | 1.589 | 0.01968 | -0.107 | 80.727
8.5 | 1.635 | 0.02115 | -0.107 | 77.294
9 | 1.674 | 0.02272 | -0.108 | 73.665
9.5 | 1.706 | 0.02486 | -0.108 | 68.618
10 | 1.731 | 0.027 | -0.109 | 64.124
10.5 | 1.742 | 0.03201 | -0.109 | 54.412
11 | 1.743 | 0.03518 | -0.109 | 49.556
11.5 | 1.721 | 0.03852 | -0.11 | 44.666
12 | 1.655 | 0.04274 | -0.11 | 38.734
12.5 | 1.467 | 0.04896 | -0.11 | 29.966
13 | 1.089 | 0.05985 | -0.109 | 18.192
13.5 | 1.112 | 0.06765 | -0.109 | 16.437
14 | 1.143 | 0.0675 | -0.11 | 16.931
14.5 | 1.167 | 0.07407 | -0.11 | 15.751
15 | 1.189 | 0.08247 | -0.109 | 14.421
15.5 | 1.219 | 0.07802 | -0.11 | 15.629
16 | 1.262 | 0.07541 | -0.113 | 16.738

## 88. Re 6M Mach 0.50 (2)
BIGFOIL.COM POLAR EXPORT
goe425
GOE 425 |  |  |  | Cl Max: | 1.5917 | at alpha= | 11 | deg
XFOIL ncrit=9 |  |  |  | L/D Max: | 192.552 | at alpha= | 6 | deg
Re: | 6000000 |  |  | Cd Min: | 0.24418 | at alpha= | -20 | deg
Mach: | 0.5 |  |  | Cl=0 at alpha= | -3.9922 | deg
|  |  |  | @ Cl=0.1, Cd= | 0.0074732
|  |  |  | @ Cl=0.4, Cd= | 0.0067927
|  |  |  | @ Cl=0.6, Cd= | 0.0066248
alpha (deg) | Cl | Cd | Cm | Cl/Cd
-20 | -0.5838 | 0.24418 | 0.0247 | -2.3909
-19.5 | -0.5637 | 0.23786 | 0.0211 | -2.3699
-19 | -0.5414 | 0.22985 | 0.016 | -2.3554
-18.5 | -0.5233 | 0.2202 | 0.0105 | -2.3765
-18 | -0.4996 | 0.21334 | 0.0059 | -2.3418
-17.5 | -0.4766 | 0.20623 | 0.0014 | -2.311
-17 | -0.4597 | 0.1968 | -0.0038 | -2.3359
-16.5 | -0.438 | 0.18946 | -0.0082 | -2.3118
-16 | -0.4152 | 0.18264 | -0.0123 | -2.2733
-15.5 | -0.3961 | 0.17487 | -0.0166 | -2.2651
-15 | -0.3823 | 0.16582 | -0.0213 | -2.3055
-14.5 | -0.3604 | 0.15927 | -0.025 | -2.2628
-14 | -0.3405 | 0.1524 | -0.0287 | -2.2343
-13.5 | -0.3301 | 0.14341 | -0.0331 | -2.3018
-13 | -0.3174 | 0.13535 | -0.0371 | -2.345
-12.5 | -0.299 | 0.12886 | -0.0404 | -2.3203
-12 | -0.2819 | 0.12212 | -0.0437 | -2.3084
-11.5 | -0.2735 | 0.11388 | -0.0477 | -2.4017
-11 | -0.2737 | 0.10421 | -0.0525 | -2.6264
-10.5 | -0.2661 | 0.09645 | -0.0566 | -2.7589
-10 | -0.2566 | 0.08914 | -0.0606 | -2.8786
-9.5 | -0.2528 | 0.08103 | -0.0653 | -3.1198
-9 | -0.2606 | 0.07124 | -0.0716 | -3.6581
-8.5 | -0.2864 | 0.05864 | -0.0812 | -4.884
-8 | -0.3262 | 0.03947 | -0.1026 | -8.2645
-7.5 | -0.3583 | 0.02792 | -0.1123 | -12.8331
-7 | -0.3496 | 0.02067 | -0.1122 | -16.9134
-6.5 | -0.3098 | 0.01638 | -0.1099 | -18.9133
-6 | -0.2619 | 0.01277 | -0.1068 | -20.509
-5.5 | -0.2036 | 0.01049 | -0.1041 | -19.409
-5 | -0.1371 | 0.00939 | -0.1021 | -14.6006
-4.5 | -0.0691 | 0.00864 | -0.1005 | -7.9977
-4 | -0.0011 | 0.00796 | -0.0991 | -0.13819
-3.5 | 0.0698 | 0.00758 | -0.0983 | 9.2084
-3 | 0.1405 | 0.00733 | -0.0978 | 19.1678
-2.5 | 0.211 | 0.00717 | -0.0974 | 29.4282
-2 | 0.2822 | 0.007 | -0.0973 | 40.3143
-1.5 | 0.353 | 0.00688 | -0.0973 | 51.3081
-1 | 0.423 | 0.00675 | -0.0973 | 62.6667
-0.5 | 0.4935 | 0.00669 | -0.0975 | 73.7668
0 | 0.5644 | 0.00664 | -0.0979 | 85
0.5 | 0.6347 | 0.00661 | -0.0981 | 96.0212
1 | 0.7046 | 0.00659 | -0.0983 | 106.9196
1.5 | 0.7747 | 0.00651 | -0.0986 | 119.0015
2 | 0.8445 | 0.00659 | -0.0988 | 128.1487
2.5 | 0.9137 | 0.00639 | -0.0989 | 142.989
3 | 0.9803 | 0.00613 | -0.0986 | 159.9184
3.5 | 1.0498 | 0.0062 | -0.0985 | 169.3226
5 | 1.255 | 0.00696 | -0.097 | 180.3161
5.5 | 1.3226 | 0.00723 | -0.0961 | 182.9322
6 | 1.3806 | 0.00717 | -0.0934 | 192.5523
6.5 | 1.4644 | 0.00768 | -0.0953 | 190.6771
7 | 1.5151 | 0.00851 | -0.0911 | 178.0376
7.5 | 1.5022 | 0.0113 | -0.0783 | 132.9381
8 | 1.5339 | 0.01309 | -0.073 | 117.1811
8.5 | 1.5699 | 0.01522 | -0.0692 | 103.1472
9 | 1.5894 | 0.01902 | -0.0658 | 83.5647
9.5 | 1.5804 | 0.02515 | -0.0622 | 62.839
10 | 1.5879 | 0.02997 | -0.0589 | 52.983
10.5 | 1.5881 | 0.03529 | -0.0554 | 45.0014
11 | 1.5917 | 0.04045 | -0.0523 | 39.3498
11.5 | 1.5842 | 0.04664 | -0.0494 | 33.9666
12 | 1.5794 | 0.05284 | -0.047 | 29.8902
12.5 | 1.5625 | 0.06018 | -0.0449 | 25.9638
13 | 1.5118 | 0.07063 | -0.0436 | 21.4045
13.5 | 1.4995 | 0.07815 | -0.0426 | 19.1875
14 | 1.5005 | 0.08472 | -0.0418 | 17.7113
14.5 | 1.5017 | 0.09138 | -0.0413 | 16.4336
15 | 1.5055 | 0.09802 | -0.041 | 15.3591
15.5 | 1.5087 | 0.10477 | -0.041 | 14.4001
16 | 1.5104 | 0.11191 | -0.0414 | 13.4966

## 89. Re 7M Mach 0.00 (1)
BIGFOIL.COM POLAR EXPORT
goe425
GOE 425 |  |  |  | Cl Max: | 1.93 | at alpha= | 15.5 | deg
JavaFoil+Calcfoil stall+Eppler ext transition |  |  |  | L/D Max: | 166.506 | at alpha= | 6 | deg
Re: | 7000000 |  |  | Cd Min: | 0.00607 | at alpha= | 2.5 | deg
Mach: | 0 |  |  | Cl=0 at alpha= | -4.1441 | deg
|  |  |  | @ Cl=0.1, Cd= | 0.0067662
|  |  |  | @ Cl=0.4, Cd= | 0.006991
|  |  |  | @ Cl=0.6, Cd= | 0.0071362
alpha (deg) | Cl | Cd | Cm | Cl/Cd
-20 | -0.831 | 0.14811 | -0.027 | -5.61
-19.5 | -0.841 | 0.13098 | -0.031 | -6.42
-19 | -0.84 | 0.12574 | -0.031 | -6.68
-18.5 | -0.838 | 0.12092 | -0.032 | -6.932
-18 | -0.835 | 0.11451 | -0.032 | -7.296
-17.5 | -0.851 | 0.08942 | -0.038 | -9.52
-17 | -0.872 | 0.06309 | -0.043 | -13.827
-16.5 | -0.879 | 0.0496 | -0.045 | -17.732
-16 | -0.879 | 0.04085 | -0.047 | -21.531
-15.5 | -0.821 | 0.06733 | -0.042 | -12.199
-15 | -0.862 | 0.03206 | -0.049 | -26.871
-14.5 | -0.832 | 0.03603 | -0.049 | -23.085
-14 | -0.827 | 0.02765 | -0.051 | -29.912
-13.5 | -0.826 | 0.01896 | -0.054 | -43.579
-13 | -0.814 | 0.01479 | -0.056 | -55.002
-12.5 | -0.774 | 0.01685 | -0.056 | -45.897
-12 | -0.757 | 0.01354 | -0.058 | -55.891
-11.5 | -0.731 | 0.01196 | -0.06 | -61.073
-11 | -0.701 | 0.01047 | -0.061 | -66.959
-10.5 | -0.663 | 0.00894 | -0.062 | -74.168
-10 | -0.62 | 0.00841 | -0.063 | -73.802
-9.5 | -0.576 | 0.00811 | -0.064 | -71.029
-9 | -0.529 | 0.00778 | -0.065 | -68.033
-8.5 | -0.481 | 0.00823 | -0.066 | -58.43
-8 | -0.431 | 0.00749 | -0.067 | -57.526
-7.5 | -0.379 | 0.00808 | -0.068 | -46.882
-7 | -0.326 | 0.00699 | -0.069 | -46.589
-6.5 | -0.271 | 0.0076 | -0.069 | -35.652
-6 | -0.215 | 0.00737 | -0.07 | -29.199
-5.5 | -0.158 | 0.00758 | -0.071 | -20.873
-5 | -0.101 | 0.00785 | -0.072 | -12.804
-4.5 | -0.042 | 0.00712 | -0.073 | -5.915
-4 | 0.017 | 0.00765 | -0.074 | 2.224
-3.5 | 0.077 | 0.007 | -0.075 | 10.952
-3 | 0.137 | 0.00639 | -0.076 | 21.402
-2.5 | 0.197 | 0.00634 | -0.077 | 31.108
-2 | 0.258 | 0.00618 | -0.078 | 41.699
-1.5 | 0.319 | 0.00626 | -0.079 | 50.851
-1 | 0.379 | 0.00696 | -0.08 | 54.509
-0.5 | 0.44 | 0.00705 | -0.081 | 62.335
0 | 0.503 | 0.00711 | -0.082 | 70.774
0.5 | 0.564 | 0.00703 | -0.083 | 80.237
1 | 0.625 | 0.00721 | -0.084 | 86.579
1.5 | 0.685 | 0.00646 | -0.085 | 106.04
2 | 0.746 | 0.00653 | -0.085 | 114.295
2.5 | 0.806 | 0.00607 | -0.086 | 132.918
3 | 0.867 | 0.00635 | -0.087 | 136.529
3.5 | 0.927 | 0.00741 | -0.088 | 125.134
4 | 0.987 | 0.00662 | -0.089 | 149.076
4.5 | 1.047 | 0.00672 | -0.09 | 155.764
5 | 1.107 | 0.00688 | -0.091 | 160.822
5.5 | 1.167 | 0.00711 | -0.092 | 164.134
6 | 1.227 | 0.00737 | -0.093 | 166.506
6.5 | 1.285 | 0.00903 | -0.094 | 142.291
7 | 1.343 | 0.0093 | -0.095 | 144.431
7.5 | 1.401 | 0.00958 | -0.096 | 146.284
8 | 1.458 | 0.01035 | -0.097 | 140.892
8.5 | 1.514 | 0.01121 | -0.098 | 134.993
9 | 1.567 | 0.01165 | -0.099 | 134.524
9.5 | 1.62 | 0.01216 | -0.1 | 133.294
10 | 1.635 | 0.0153 | -0.098 | 106.894
10.5 | 1.68 | 0.01606 | -0.099 | 104.581
11 | 1.722 | 0.01692 | -0.1 | 101.767
11.5 | 1.757 | 0.01932 | -0.1 | 90.954
12 | 1.795 | 0.02056 | -0.1 | 87.314
12.5 | 1.832 | 0.02184 | -0.101 | 83.876
13 | 1.865 | 0.02332 | -0.101 | 79.985
13.5 | 1.888 | 0.02488 | -0.102 | 75.868
14 | 1.906 | 0.0264 | -0.102 | 72.217
14.5 | 1.918 | 0.02853 | -0.103 | 67.219
15 | 1.927 | 0.03033 | -0.103 | 63.533
15.5 | 1.93 | 0.03257 | -0.103 | 59.274
16 | 1.929 | 0.03463 | -0.104 | 55.693
16.5 | 1.925 | 0.03733 | -0.104 | 51.568
17 | 1.916 | 0.03979 | -0.105 | 48.159
17.5 | 1.902 | 0.04332 | -0.105 | 43.91
18 | 1.886 | 0.04567 | -0.106 | 41.292
18.5 | 1.864 | 0.0489 | -0.106 | 38.125
19 | 1.838 | 0.05245 | -0.107 | 35.045
19.5 | 1.808 | 0.05604 | -0.107 | 32.269
20 | 1.777 | 0.05994 | -0.107 | 29.64

## 90. Re 7M Mach 0.00 (2)
BIGFOIL.COM POLAR EXPORT
goe425
GOE 425 |  |  |  | Cl Max: | 1.745 | at alpha= | 17 | deg
XFOIL ncrit=9 |  |  |  | L/D Max: | 201.343 | at alpha= | 6 | deg
Re: | 7000000 |  |  | Cd Min: | 0.08795 | at alpha= | 20 | deg
Mach: | 0 |  |  | Cl=0 at alpha= | -4.0103 | deg
|  |  |  | @ Cl=0.1, Cd= | 0.0066233
|  |  |  | @ Cl=0.4, Cd= | 0.0061904
|  |  |  | @ Cl=0.6, Cd= | 0.0059481
alpha (deg) | Cl | Cd | Cm | Cl/Cd
-20 | -1.6018 | 0.02543 | -0.0959 | -62.9886
-19.5 | -1.5903 | 0.02216 | -0.0959 | -71.7644
-19 | -1.5707 | 0.02029 | -0.0934 | -77.4125
-18.5 | -1.5421 | 0.01907 | -0.0906 | -80.8652
-18 | -1.5037 | 0.01805 | -0.0889 | -83.3075
-17.5 | -1.4554 | 0.01713 | -0.0888 | -84.9621
-17 | -1.4112 | 0.01654 | -0.0873 | -85.3204
-16.5 | -1.3658 | 0.01605 | -0.086 | -85.0966
-16 | -1.3183 | 0.01549 | -0.0851 | -85.1065
-15.5 | -1.2687 | 0.01492 | -0.0844 | -85.0335
-15 | -1.2179 | 0.01439 | -0.0838 | -84.6352
-14.5 | -1.1668 | 0.01383 | -0.0832 | -84.3673
-14 | -1.1147 | 0.01331 | -0.0827 | -83.7491
-13.5 | -1.0615 | 0.01288 | -0.0824 | -82.4146
-13 | -1.0081 | 0.01241 | -0.082 | -81.2329
-12.5 | -0.9544 | 0.01195 | -0.0817 | -79.8661
-12 | -0.9002 | 0.01152 | -0.0814 | -78.1424
-11.5 | -0.8496 | 0.01061 | -0.0807 | -80.0754
-11 | -0.7955 | 0.01012 | -0.0804 | -78.6067
-10.5 | -0.7401 | 0.00976 | -0.0802 | -75.8299
-10 | -0.6842 | 0.00946 | -0.0801 | -72.3256
-9.5 | -0.6281 | 0.00919 | -0.08 | -68.346
-9 | -0.5719 | 0.00893 | -0.08 | -64.0426
-8.5 | -0.5155 | 0.00867 | -0.08 | -59.4579
-8 | -0.4589 | 0.00843 | -0.08 | -54.4365
-7.5 | -0.4018 | 0.00821 | -0.08 | -48.9403
-7 | -0.3445 | 0.008 | -0.0801 | -43.0625
-6.5 | -0.2871 | 0.00779 | -0.0803 | -36.8549
-6 | -0.2297 | 0.00761 | -0.0804 | -30.184
-5.5 | -0.1718 | 0.00742 | -0.0806 | -23.1536
-5 | -0.115 | 0.00712 | -0.0807 | -16.1517
-4.5 | -0.0571 | 0.00694 | -0.0809 | -8.2277
-4 | 0.0012 | 0.0068 | -0.0812 | 0.17647
-3.5 | 0.0593 | 0.0067 | -0.0815 | 8.8507
-3 | 0.1177 | 0.00659 | -0.0818 | 17.8604
-2.5 | 0.1763 | 0.00649 | -0.0823 | 27.1649
-2 | 0.2347 | 0.00642 | -0.0826 | 36.5576
-1.5 | 0.2928 | 0.00632 | -0.083 | 46.3291
-1 | 0.3515 | 0.00624 | -0.0835 | 56.3301
-0.5 | 0.4102 | 0.00618 | -0.0839 | 66.3754
0 | 0.4684 | 0.00614 | -0.0844 | 76.2866
1 | 0.5844 | 0.00594 | -0.0852 | 98.3838
1.5 | 0.6424 | 0.00597 | -0.0857 | 107.6047
2 | 0.7009 | 0.00596 | -0.0862 | 117.6007
2.5 | 0.7564 | 0.00555 | -0.0864 | 136.2883
3 | 0.8122 | 0.00538 | -0.0867 | 150.9665
3.5 | 0.8687 | 0.00544 | -0.087 | 159.6875
4 | 0.9254 | 0.00558 | -0.0873 | 165.8423
4.5 | 0.9819 | 0.00567 | -0.0877 | 173.1746
5 | 1.0376 | 0.00582 | -0.088 | 178.2818
5.5 | 1.092 | 0.00598 | -0.088 | 182.6087
6 | 1.1396 | 0.00566 | -0.0866 | 201.3428
6.5 | 1.2091 | 0.00602 | -0.0901 | 200.8472
7 | 1.272 | 0.0066 | -0.0924 | 192.7273
7.5 | 1.302 | 0.00804 | -0.0881 | 161.9403
8 | 1.3451 | 0.00872 | -0.0862 | 154.2546
8.5 | 1.393 | 0.00921 | -0.0852 | 151.2486
9 | 1.4388 | 0.00983 | -0.084 | 146.3683
9.5 | 1.4772 | 0.01083 | -0.0817 | 136.3989
10 | 1.5202 | 0.01151 | -0.0801 | 132.0765
10.5 | 1.5627 | 0.01212 | -0.0785 | 128.9356
11 | 1.596 | 0.01291 | -0.0754 | 123.6251
11.5 | 1.6229 | 0.01406 | -0.0716 | 115.4267
12 | 1.642 | 0.01581 | -0.0676 | 103.8583
12.5 | 1.6487 | 0.01877 | -0.0633 | 87.837
13 | 1.6667 | 0.02149 | -0.0612 | 77.557
13.5 | 1.6867 | 0.02433 | -0.0598 | 69.3259
14 | 1.7021 | 0.02768 | -0.0584 | 61.4921
14.5 | 1.7171 | 0.03109 | -0.0572 | 55.23
15 | 1.7265 | 0.03496 | -0.0557 | 49.385
15.5 | 1.7311 | 0.03939 | -0.0542 | 43.9477
16 | 1.7359 | 0.04398 | -0.0531 | 39.4702
16.5 | 1.741 | 0.04865 | -0.0522 | 35.7862
17 | 1.745 | 0.05354 | -0.0515 | 32.5925
17.5 | 1.7439 | 0.05908 | -0.0509 | 29.5176
18 | 1.7418 | 0.06482 | -0.0505 | 26.8713
18.5 | 1.7393 | 0.07063 | -0.0503 | 24.6255
19 | 1.7394 | 0.07625 | -0.0503 | 22.8118
19.5 | 1.7384 | 0.08204 | -0.0504 | 21.1897
20 | 1.7365 | 0.08795 | -0.0508 | 19.7442

## 91. Re 7M Mach 0.10 (1)
BIGFOIL.COM POLAR EXPORT
goe425
GOE 425 |  |  |  | Cl Max: | 1.923 | at alpha= | 15.5 | deg
JavaFoil+Calcfoil stall+Eppler ext transition |  |  |  | L/D Max: | 166.909 | at alpha= | 6 | deg
Re: | 7000000 |  |  | Cd Min: | 0.00602 | at alpha= | 2.5 | deg
Mach: | 0.1 |  |  | Cl=0 at alpha= | -4.1441 | deg
|  |  |  | @ Cl=0.1, Cd= | 0.0067553
|  |  |  | @ Cl=0.4, Cd= | 0.0070649
|  |  |  | @ Cl=0.6, Cd= | 0.0071495
alpha (deg) | Cl | Cd | Cm | Cl/Cd
-20 | -0.795 | 0.14997 | -0.026 | -5.3
-19.5 | -0.799 | 0.14164 | -0.027 | -5.642
-19 | -0.801 | 0.13572 | -0.028 | -5.905
-18.5 | -0.809 | 0.12323 | -0.031 | -6.568
-18 | -0.811 | 0.11412 | -0.032 | -7.102
-17.5 | -0.816 | 0.10109 | -0.035 | -8.075
-17 | -0.831 | 0.07915 | -0.04 | -10.499
-16.5 | -0.839 | 0.06407 | -0.043 | -13.102
-16 | -0.851 | 0.04762 | -0.046 | -17.876
-15.5 | -0.827 | 0.05388 | -0.045 | -15.347
-15 | -0.839 | 0.03653 | -0.049 | -22.974
-14.5 | -0.81 | 0.04198 | -0.048 | -19.306
-14 | -0.82 | 0.02689 | -0.052 | -30.494
-13.5 | -0.813 | 0.02088 | -0.054 | -38.92
-13 | -0.801 | 0.01655 | -0.056 | -48.429
-12.5 | -0.758 | 0.01996 | -0.055 | -37.973
-12 | -0.749 | 0.01416 | -0.058 | -52.877
-11.5 | -0.725 | 0.01243 | -0.06 | -58.302
-11 | -0.699 | 0.01065 | -0.062 | -65.585
-10.5 | -0.662 | 0.01007 | -0.063 | -65.778
-10 | -0.62 | 0.00849 | -0.064 | -73.079
-9.5 | -0.576 | 0.0082 | -0.064 | -70.3
-9 | -0.53 | 0.00777 | -0.065 | -68.18
-8.5 | -0.482 | 0.00826 | -0.066 | -58.3
-8 | -0.432 | 0.00752 | -0.067 | -57.406
-7.5 | -0.38 | 0.00802 | -0.068 | -47.367
-7 | -0.327 | 0.00702 | -0.069 | -46.549
-6.5 | -0.272 | 0.00757 | -0.07 | -35.935
-6 | -0.216 | 0.00706 | -0.071 | -30.582
-5.5 | -0.159 | 0.00692 | -0.072 | -22.98
-5 | -0.101 | 0.00748 | -0.073 | -13.489
-4.5 | -0.042 | 0.00708 | -0.073 | -5.973
-4 | 0.017 | 0.00762 | -0.074 | 2.243
-3.5 | 0.077 | 0.00697 | -0.075 | 11.056
-3 | 0.137 | 0.00641 | -0.076 | 21.437
-2.5 | 0.198 | 0.0063 | -0.077 | 31.452
-2 | 0.259 | 0.00624 | -0.078 | 41.502
-1.5 | 0.32 | 0.00628 | -0.079 | 50.941
-1 | 0.381 | 0.00704 | -0.08 | 54.117
-0.5 | 0.442 | 0.00712 | -0.081 | 62.03
0 | 0.506 | 0.00716 | -0.082 | 70.641
0.5 | 0.567 | 0.00709 | -0.083 | 79.902
1 | 0.628 | 0.0072 | -0.084 | 87.204
1.5 | 0.689 | 0.00641 | -0.085 | 107.516
2 | 0.75 | 0.00657 | -0.086 | 114.167
2.5 | 0.81 | 0.00602 | -0.087 | 134.561
3 | 0.871 | 0.00635 | -0.088 | 137.201
3.5 | 0.932 | 0.00743 | -0.089 | 125.473
4 | 0.992 | 0.00662 | -0.09 | 149.837
4.5 | 1.052 | 0.00677 | -0.091 | 155.365
5 | 1.113 | 0.00693 | -0.092 | 160.655
5.5 | 1.173 | 0.00723 | -0.093 | 162.122
6 | 1.233 | 0.00739 | -0.094 | 166.909
6.5 | 1.291 | 0.00904 | -0.095 | 142.879
7 | 1.35 | 0.00937 | -0.096 | 144.123
7.5 | 1.408 | 0.00965 | -0.097 | 145.891
8 | 1.465 | 0.01043 | -0.097 | 140.456
8.5 | 1.521 | 0.0113 | -0.098 | 134.55
9 | 1.575 | 0.01182 | -0.099 | 133.227
9.5 | 1.594 | 0.01475 | -0.098 | 108.11
10 | 1.64 | 0.01552 | -0.099 | 105.716
10.5 | 1.684 | 0.01631 | -0.099 | 103.287
11 | 1.727 | 0.0172 | -0.1 | 100.407
11.5 | 1.762 | 0.01967 | -0.1 | 89.572
12 | 1.799 | 0.02108 | -0.101 | 85.349
12.5 | 1.834 | 0.02248 | -0.101 | 81.574
13 | 1.868 | 0.02382 | -0.102 | 78.407
13.5 | 1.888 | 0.02542 | -0.102 | 74.276
14 | 1.905 | 0.027 | -0.103 | 70.572
14.5 | 1.915 | 0.02921 | -0.103 | 65.553
15 | 1.922 | 0.03108 | -0.103 | 61.833
15.5 | 1.923 | 0.03341 | -0.104 | 57.561
16 | 1.921 | 0.03551 | -0.104 | 54.092
16.5 | 1.912 | 0.03832 | -0.105 | 49.901
17 | 1.899 | 0.04152 | -0.105 | 45.737
17.5 | 1.882 | 0.04459 | -0.106 | 42.212
18 | 1.861 | 0.04774 | -0.106 | 38.972
18.5 | 1.835 | 0.05026 | -0.106 | 36.498
19 | 1.804 | 0.05478 | -0.107 | 32.922
19.5 | 1.769 | 0.05799 | -0.107 | 30.503
20 | 1.732 | 0.06249 | -0.107 | 27.716

## 92. Re 7M Mach 0.10 (2)
BIGFOIL.COM POLAR EXPORT
goe425
GOE 425 |  |  |  | Cl Max: | 1.7344 | at alpha= | 17 | deg
XFOIL ncrit=9 |  |  |  | L/D Max: | 201.193 | at alpha= | 6 | deg
Re: | 7000000 |  |  | Cd Min: | 0.09128 | at alpha= | 20 | deg
Mach: | 0.1 |  |  | Cl=0 at alpha= | -4.0094 | deg
|  |  |  | @ Cl=0.1, Cd= | 0.0066344
|  |  |  | @ Cl=0.4, Cd= | 0.0062008
|  |  |  | @ Cl=0.6, Cd= | 0.0059561
alpha (deg) | Cl | Cd | Cm | Cl/Cd
-20 | -1.5588 | 0.03398 | -0.0934 | -45.874
-19.5 | -1.5596 | 0.02739 | -0.0982 | -56.9405
-19 | -1.5545 | 0.02295 | -0.0996 | -67.7342
-18.5 | -1.5371 | 0.02074 | -0.0973 | -74.1128
-18 | -1.51 | 0.01935 | -0.0941 | -78.0362
-17.5 | -1.4664 | 0.01824 | -0.093 | -80.3947
-17 | -1.4218 | 0.01753 | -0.0914 | -81.1067
-16 | -1.3295 | 0.01628 | -0.0887 | -81.6646
-15.5 | -1.2796 | 0.01564 | -0.0877 | -81.8159
-15 | -1.2287 | 0.01502 | -0.0868 | -81.8043
-14 | -1.1249 | 0.01379 | -0.0853 | -81.5736
-13.5 | -1.0712 | 0.0133 | -0.0847 | -80.5414
-13 | -1.0173 | 0.01277 | -0.0842 | -79.6633
-12.5 | -0.9632 | 0.01226 | -0.0837 | -78.5644
-12 | -0.9084 | 0.0118 | -0.0832 | -76.9831
-11.5 | -0.8554 | 0.01108 | -0.0826 | -77.2022
-11 | -0.8025 | 0.01034 | -0.0819 | -77.6112
-10.5 | -0.7468 | 0.00992 | -0.0816 | -75.2823
-10 | -0.6904 | 0.00959 | -0.0814 | -71.9917
-9.5 | -0.6337 | 0.00931 | -0.0812 | -68.0666
-9 | -0.5768 | 0.00903 | -0.0811 | -63.876
-8.5 | -0.5198 | 0.00876 | -0.0809 | -59.3379
-8 | -0.4627 | 0.00851 | -0.0809 | -54.3713
-7.5 | -0.4051 | 0.00827 | -0.0809 | -48.9843
-7 | -0.3473 | 0.00805 | -0.0809 | -43.1429
-6.5 | -0.2895 | 0.00784 | -0.081 | -36.926
-6 | -0.2315 | 0.00764 | -0.0811 | -30.301
-5.5 | -0.1732 | 0.00745 | -0.0813 | -23.2483
-5 | -0.1158 | 0.00716 | -0.0813 | -16.1732
-4.5 | -0.0576 | 0.00696 | -0.0815 | -8.2759
-4 | 0.0011 | 0.00681 | -0.0817 | 0.16153
-3.5 | 0.0596 | 0.00671 | -0.082 | 8.8823
-3 | 0.1184 | 0.0066 | -0.0823 | 17.9394
-2.5 | 0.1774 | 0.0065 | -0.0827 | 27.2923
-2 | 0.2362 | 0.00643 | -0.0831 | 36.7341
-1.5 | 0.2947 | 0.00633 | -0.0834 | 46.5561
-1 | 0.3538 | 0.00624 | -0.0839 | 56.6987
-0.5 | 0.4128 | 0.00619 | -0.0844 | 66.6882
0 | 0.4715 | 0.00615 | -0.0848 | 76.6667
1 | 0.5882 | 0.00595 | -0.0857 | 98.8571
1.5 | 0.6466 | 0.00598 | -0.0861 | 108.1271
2 | 0.7055 | 0.00597 | -0.0867 | 118.1742
2.5 | 0.7614 | 0.00558 | -0.0869 | 136.4516
3 | 0.8176 | 0.00539 | -0.0871 | 151.6883
3.5 | 0.8744 | 0.00546 | -0.0874 | 160.1465
4 | 0.9315 | 0.0056 | -0.0877 | 166.3393
4.5 | 0.9883 | 0.0057 | -0.0881 | 173.386
5 | 1.0444 | 0.00585 | -0.0883 | 178.5299
5.5 | 1.0993 | 0.00602 | -0.0884 | 182.608
6 | 1.1468 | 0.0057 | -0.0868 | 201.193
6.5 | 1.2173 | 0.00606 | -0.0904 | 200.8746
7 | 1.2806 | 0.00666 | -0.0926 | 192.2823
7.5 | 1.3087 | 0.00815 | -0.0879 | 160.5767
8 | 1.3531 | 0.0088 | -0.0861 | 153.7614
8.5 | 1.4011 | 0.00931 | -0.085 | 150.4941
9 | 1.4473 | 0.00993 | -0.0838 | 145.7503
9.5 | 1.4849 | 0.01098 | -0.0812 | 135.2368
10 | 1.5278 | 0.01167 | -0.0795 | 130.9169
10.5 | 1.5681 | 0.0123 | -0.0773 | 127.4878
11 | 1.6008 | 0.01315 | -0.0741 | 121.7338
11.5 | 1.6266 | 0.01444 | -0.0702 | 112.6454
12 | 1.6434 | 0.01647 | -0.0661 | 99.7814
12.5 | 1.6495 | 0.01972 | -0.0622 | 83.646
13 | 1.6667 | 0.0227 | -0.0603 | 73.4229
13.5 | 1.6854 | 0.0258 | -0.0589 | 65.3256
14 | 1.6997 | 0.02932 | -0.0575 | 57.9707
14.5 | 1.712 | 0.033 | -0.0561 | 51.8788
15 | 1.7195 | 0.03713 | -0.0546 | 46.3103
15.5 | 1.7225 | 0.04183 | -0.0532 | 41.1786
16 | 1.7281 | 0.04647 | -0.0521 | 37.1874
16.5 | 1.7316 | 0.05144 | -0.0513 | 33.6625
17 | 1.7344 | 0.05656 | -0.0506 | 30.6648
17.5 | 1.7344 | 0.06202 | -0.05 | 27.9652
18 | 1.7308 | 0.06804 | -0.0497 | 25.438
18.5 | 1.729 | 0.07385 | -0.0495 | 23.4123
19 | 1.7304 | 0.07939 | -0.0495 | 21.7962
19.5 | 1.7301 | 0.08512 | -0.0497 | 20.3254
20 | 1.7273 | 0.09128 | -0.0501 | 18.9231

## 93. Re 7M Mach 0.25 (1)
BIGFOIL.COM POLAR EXPORT
goe425
GOE 425 |  |  |  | Cl Max: | 1.891 | at alpha= | 14 | deg
JavaFoil+Calcfoil stall+Eppler ext transition |  |  |  | L/D Max: | 168.1 | at alpha= | 6 | deg
Re: | 7000000 |  |  | Cd Min: | 0.0061 | at alpha= | 2.5 | deg
Mach: | 0.25 |  |  | Cl=0 at alpha= | -4.1475 | deg
|  |  |  | @ Cl=0.1, Cd= | 0.0069864
|  |  |  | @ Cl=0.4, Cd= | 0.0071003
|  |  |  | @ Cl=0.6, Cd= | 0.0071871
alpha (deg) | Cl | Cd | Cm | Cl/Cd
-17 | -0.626 | 0.10671 | -0.034 | -5.865
-16.5 | -0.64 | 0.10242 | -0.035 | -6.246
-16 | -0.644 | 0.10547 | -0.031 | -6.105
-15.5 | -0.651 | 0.1019 | -0.031 | -6.389
-15 | -0.655 | 0.09726 | -0.031 | -6.735
-14.5 | -0.664 | 0.0855 | -0.036 | -7.761
-14 | -0.661 | 0.08062 | -0.037 | -8.201
-13.5 | -0.66 | 0.07255 | -0.04 | -9.095
-13 | -0.644 | 0.07313 | -0.038 | -8.808
-12.5 | -0.65 | 0.05484 | -0.046 | -11.849
-12 | -0.696 | 0.01963 | -0.057 | -35.432
-11.5 | -0.669 | 0.01979 | -0.058 | -33.817
-11 | -0.652 | 0.01605 | -0.06 | -40.625
-10.5 | -0.648 | 0.01079 | -0.064 | -60.012
-10 | -0.612 | 0.01 | -0.065 | -61.215
-9.5 | -0.574 | 0.00895 | -0.066 | -64.148
-9 | -0.531 | 0.00806 | -0.067 | -65.91
-8.5 | -0.485 | 0.00855 | -0.068 | -56.688
-8 | -0.436 | 0.00826 | -0.069 | -52.791
-7.5 | -0.385 | 0.0078 | -0.07 | -49.378
-7 | -0.332 | 0.00719 | -0.071 | -46.147
-6.5 | -0.277 | 0.00762 | -0.072 | -36.346
-6 | -0.22 | 0.00709 | -0.073 | -31.07
-5.5 | -0.162 | 0.00774 | -0.074 | -20.969
-5 | -0.103 | 0.00759 | -0.075 | -13.607
-4.5 | -0.043 | 0.00664 | -0.075 | -6.52
-4 | 0.018 | 0.00774 | -0.076 | 2.264
-3.5 | 0.079 | 0.007 | -0.077 | 11.283
-3 | 0.141 | 0.00696 | -0.078 | 20.262
-2.5 | 0.203 | 0.00629 | -0.079 | 32.3
-2 | 0.266 | 0.00624 | -0.08 | 42.651
-1.5 | 0.329 | 0.00699 | -0.081 | 47.058
-1 | 0.392 | 0.00709 | -0.082 | 55.245
-0.5 | 0.454 | 0.00717 | -0.083 | 63.312
0 | 0.52 | 0.00721 | -0.084 | 72.081
0.5 | 0.582 | 0.00717 | -0.085 | 81.194
1 | 0.645 | 0.00723 | -0.086 | 89.146
1.5 | 0.707 | 0.00741 | -0.087 | 95.421
2 | 0.77 | 0.00655 | -0.088 | 117.468
2.5 | 0.832 | 0.0061 | -0.089 | 136.484
3 | 0.895 | 0.00646 | -0.09 | 138.588
3.5 | 0.957 | 0.00759 | -0.091 | 126.139
4 | 1.019 | 0.00668 | -0.092 | 152.49
4.5 | 1.081 | 0.0069 | -0.093 | 156.56
5 | 1.142 | 0.00727 | -0.094 | 157.259
5.5 | 1.204 | 0.00731 | -0.095 | 164.741
6 | 1.265 | 0.00753 | -0.096 | 168.1
6.5 | 1.326 | 0.00934 | -0.097 | 141.99
7 | 1.385 | 0.00967 | -0.098 | 143.324
7.5 | 1.444 | 0.0109 | -0.099 | 132.45
8 | 1.503 | 0.01094 | -0.1 | 137.331
8.5 | 1.527 | 0.01439 | -0.099 | 106.1
9 | 1.576 | 0.01514 | -0.1 | 104.108
9.5 | 1.623 | 0.01596 | -0.1 | 101.714
10 | 1.668 | 0.01685 | -0.101 | 98.992
10.5 | 1.71 | 0.01781 | -0.101 | 96.001
11 | 1.75 | 0.01899 | -0.102 | 92.145
11.5 | 1.782 | 0.022 | -0.102 | 80.99
12 | 1.816 | 0.02349 | -0.103 | 77.311
12.5 | 1.847 | 0.02521 | -0.103 | 73.24
13 | 1.874 | 0.02718 | -0.103 | 68.926
13.5 | 1.886 | 0.02898 | -0.104 | 65.087
14 | 1.891 | 0.03113 | -0.104 | 60.748
14.5 | 1.888 | 0.03334 | -0.105 | 56.641
15 | 1.88 | 0.03577 | -0.105 | 52.553
15.5 | 1.865 | 0.03781 | -0.106 | 49.322
16 | 1.839 | 0.0415 | -0.106 | 44.314
16.5 | 1.804 | 0.04486 | -0.107 | 40.208
17 | 1.76 | 0.04935 | -0.107 | 35.668
17.5 | 1.711 | 0.05252 | -0.107 | 32.57
18 | 1.649 | 0.05808 | -0.107 | 28.397
18.5 | 1.582 | 0.06307 | -0.107 | 25.08
19 | 1.507 | 0.0692 | -0.108 | 21.781

## 94. Re 7M Mach 0.25 (2)
BIGFOIL.COM POLAR EXPORT
goe425
GOE 425 |  |  |  | Cl Max: | 1.6793 | at alpha= | 16.5 | deg
XFOIL ncrit=9 |  |  |  | L/D Max: | 201.019 | at alpha= | 6.5 | deg
Re: | 7000000 |  |  | Cd Min: | 0.21048 | at alpha= | -20 | deg
Mach: | 0.25 |  |  | Cl=0 at alpha= | -4.0033 | deg
|  |  |  | @ Cl=0.1, Cd= | 0.0067114
|  |  |  | @ Cl=0.4, Cd= | 0.0062625
|  |  |  | @ Cl=0.6, Cd= | 0.0060315
alpha (deg) | Cl | Cd | Cm | Cl/Cd
-20 | -0.5949 | 0.21048 | 0.0167 | -2.8264
-19.5 | -0.5761 | 0.20467 | 0.0127 | -2.8148
-17.5 | -1.1137 | 0.07205 | -0.0727 | -15.4573
-17 | -1.2183 | 0.051 | -0.0885 | -23.8882
-16.5 | -1.2484 | 0.04005 | -0.0974 | -31.171
-16 | -1.2519 | 0.03181 | -0.1048 | -39.3555
-15.5 | -1.244 | 0.02597 | -0.1095 | -47.9014
-15 | -1.2267 | 0.02304 | -0.1075 | -53.2422
-14.5 | -1.1947 | 0.02106 | -0.1045 | -56.7284
-14 | -1.1522 | 0.01933 | -0.1022 | -59.6068
-13.5 | -1.1033 | 0.01797 | -0.1001 | -61.3968
-13 | -1.0536 | 0.01659 | -0.0981 | -63.5081
-12.5 | -1.0012 | 0.01537 | -0.0963 | -65.1399
-12 | -0.9467 | 0.01434 | -0.0947 | -66.0181
-11.5 | -0.8906 | 0.01346 | -0.0932 | -66.1664
-11 | -0.8328 | 0.01273 | -0.092 | -65.4203
-10.5 | -0.776 | 0.01192 | -0.0907 | -65.1007
-10 | -0.7231 | 0.01067 | -0.0891 | -67.7694
-9.5 | -0.6642 | 0.01013 | -0.0881 | -65.5676
-9 | -0.6043 | 0.00974 | -0.0874 | -62.0431
-8.5 | -0.5441 | 0.00937 | -0.0867 | -58.0683
-8 | -0.4837 | 0.00902 | -0.0862 | -53.6253
-7.5 | -0.4235 | 0.00871 | -0.0857 | -48.6223
-7 | -0.3628 | 0.00842 | -0.0854 | -43.0879
-6.5 | -0.3024 | 0.00815 | -0.0851 | -37.1043
-6 | -0.2417 | 0.00788 | -0.0849 | -30.6726
-5.5 | -0.181 | 0.00765 | -0.0848 | -23.6601
-5 | -0.1204 | 0.00745 | -0.0847 | -16.1611
-4.5 | -0.0604 | 0.00709 | -0.0846 | -8.519
-4 | 0.0004 | 0.00691 | -0.0847 | 0.057887
-3.5 | 0.0612 | 0.0068 | -0.0848 | 9
-3 | 0.1225 | 0.00666 | -0.0851 | 18.3934
-2.5 | 0.1835 | 0.00656 | -0.0854 | 27.9726
-2 | 0.2444 | 0.00649 | -0.0857 | 37.6579
-1.5 | 0.3054 | 0.00638 | -0.086 | 47.8683
-1 | 0.3665 | 0.00629 | -0.0864 | 58.2671
-0.5 | 0.4275 | 0.00624 | -0.0868 | 68.5096
0 | 0.4882 | 0.00622 | -0.0872 | 78.4887
0.5 | 0.5494 | 0.00615 | -0.0877 | 89.3333
1 | 0.6092 | 0.00601 | -0.0881 | 101.3644
1.5 | 0.67 | 0.00604 | -0.0885 | 110.9272
2.5 | 0.7889 | 0.00573 | -0.0892 | 137.6789
3 | 0.8475 | 0.00548 | -0.0894 | 154.6533
3.5 | 0.9065 | 0.00555 | -0.0897 | 163.3333
4 | 0.9656 | 0.0057 | -0.0899 | 169.4035
4.5 | 1.0245 | 0.00584 | -0.0901 | 175.4281
5 | 1.0829 | 0.00601 | -0.0903 | 180.183
5.5 | 1.1402 | 0.00619 | -0.0902 | 184.2003
6 | 1.195 | 0.00615 | -0.0897 | 194.3089
6.5 | 1.2624 | 0.00628 | -0.0918 | 201.0191
7 | 1.3257 | 0.00698 | -0.0933 | 189.9284
7.5 | 1.3492 | 0.00863 | -0.0872 | 156.3384
8 | 1.3969 | 0.00926 | -0.0854 | 150.8531
8.5 | 1.4457 | 0.00985 | -0.0839 | 146.7716
9 | 1.4891 | 0.01069 | -0.0815 | 139.2984
9.5 | 1.5234 | 0.01178 | -0.0777 | 129.3209
10 | 1.5586 | 0.01265 | -0.074 | 123.2095
10.5 | 1.5936 | 0.01366 | -0.0708 | 116.6618
11 | 1.6245 | 0.01505 | -0.0675 | 107.9402
11.5 | 1.6432 | 0.01744 | -0.0639 | 94.2202
12 | 1.6424 | 0.02189 | -0.0602 | 75.0297
12.5 | 1.6464 | 0.02652 | -0.058 | 62.0814
13 | 1.6574 | 0.03059 | -0.0561 | 54.1811
13.5 | 1.6641 | 0.03497 | -0.0541 | 47.5865
14 | 1.6695 | 0.03959 | -0.0524 | 42.1697
14.5 | 1.6731 | 0.04456 | -0.0509 | 37.5471
15 | 1.6749 | 0.04984 | -0.0496 | 33.6055
15.5 | 1.6768 | 0.05528 | -0.0485 | 30.3329
16 | 1.6785 | 0.06079 | -0.0477 | 27.6114
16.5 | 1.6793 | 0.06649 | -0.047 | 25.2564
17 | 1.678 | 0.07245 | -0.0465 | 23.1608
17.5 | 1.6751 | 0.07871 | -0.0462 | 21.2819
18 | 1.6736 | 0.08488 | -0.0462 | 19.7172
18.5 | 1.6731 | 0.09103 | -0.0463 | 18.3797
19 | 1.6721 | 0.09735 | -0.0468 | 17.1762
19.5 | 1.6703 | 0.10373 | -0.0474 | 16.1024
20 | 1.6688 | 0.11021 | -0.0484 | 15.142

## 95. Re 7M Mach 0.50 (1)
BIGFOIL.COM POLAR EXPORT
goe425
GOE 425 |  |  |  | Cl Max: | 1.745 | at alpha= | 11 | deg
JavaFoil+Calcfoil stall+Eppler ext transition |  |  |  | L/D Max: | 162.849 | at alpha= | 5.5 | deg
Re: | 7000000 |  |  | Cd Min: | 0.00655 | at alpha= | 3 | deg
Mach: | 0.5 |  |  | Cl=0 at alpha= | -4.1439 | deg
|  |  |  | @ Cl=0.1, Cd= | 0.0068649
|  |  |  | @ Cl=0.4, Cd= | 0.0073101
|  |  |  | @ Cl=0.6, Cd= | 0.0075586
alpha (deg) | Cl | Cd | Cm | Cl/Cd
-20 | -0.874 | 0.14986 | -0.035 | -5.83
-19.5 | -0.848 | 0.1512 | -0.036 | -5.608
-19 | -0.822 | 0.14032 | -0.036 | -5.859
-18.5 | -0.795 | 0.14011 | -0.037 | -5.675
-18 | -0.769 | 0.12999 | -0.037 | -5.913
-17.5 | -0.742 | 0.12707 | -0.038 | -5.837
-17 | -0.714 | 0.12286 | -0.038 | -5.812
-16.5 | -0.686 | 0.11841 | -0.038 | -5.79
-16 | -0.653 | 0.11925 | -0.034 | -5.478
-15.5 | -0.626 | 0.10919 | -0.035 | -5.737
-15 | -0.599 | 0.10591 | -0.035 | -5.66
-14.5 | -0.572 | 0.1022 | -0.035 | -5.6
-14 | -0.545 | 0.09635 | -0.036 | -5.659
-13.5 | -0.518 | 0.09406 | -0.036 | -5.507
-13 | -0.491 | 0.08936 | -0.036 | -5.492
-12.5 | -0.464 | 0.09227 | -0.037 | -5.024
-12 | -0.436 | 0.08814 | -0.037 | -4.944
-11.5 | -0.408 | 0.08256 | -0.037 | -4.945
-11 | -0.381 | 0.07423 | -0.037 | -5.131
-10.5 | -0.354 | 0.06594 | -0.04 | -5.376
-10 | -0.346 | 0.04135 | -0.057 | -8.357
-9.5 | -0.332 | 0.02593 | -0.065 | -12.797
-9 | -0.317 | 0.01464 | -0.071 | -21.675
-8.5 | -0.294 | 0.01159 | -0.075 | -25.366
-8 | -0.262 | 0.01093 | -0.076 | -23.965
-7.5 | -0.297 | 0.01029 | -0.078 | -28.841
-7 | -0.255 | 0.04528 | -0.038 | -5.627
-6.5 | -0.279 | 0.00847 | -0.08 | -32.918
-6 | -0.23 | 0.00912 | -0.081 | -25.167
-5.5 | -0.173 | 0.00884 | -0.082 | -19.582
-5 | -0.112 | 0.00796 | -0.083 | -14.046
-4.5 | -0.047 | 0.00778 | -0.084 | -6.083
-4 | 0.019 | 0.00757 | -0.085 | 2.546
-3.5 | 0.087 | 0.00662 | -0.087 | 13.196
-3 | 0.156 | 0.00792 | -0.088 | 19.748
-2.5 | 0.226 | 0.00701 | -0.089 | 32.243
-2 | 0.296 | 0.0071 | -0.09 | 41.739
-1.5 | 0.367 | 0.00723 | -0.091 | 50.722
-1 | 0.437 | 0.0074 | -0.092 | 59.018
-0.5 | 0.506 | 0.00752 | -0.093 | 67.327
0 | 0.58 | 0.00757 | -0.094 | 76.637
0.5 | 0.65 | 0.00753 | -0.095 | 86.343
1 | 0.72 | 0.00775 | -0.096 | 92.842
1.5 | 0.789 | 0.00789 | -0.098 | 100.061
2 | 0.859 | 0.00805 | -0.099 | 106.661
2.5 | 0.928 | 0.00729 | -0.1 | 127.385
3 | 0.997 | 0.00655 | -0.101 | 152.299
3.5 | 1.066 | 0.00836 | -0.102 | 127.602
4 | 1.135 | 0.00714 | -0.103 | 158.946
4.5 | 1.203 | 0.00766 | -0.104 | 157.189
5 | 1.271 | 0.00812 | -0.105 | 156.575
5.5 | 1.339 | 0.00822 | -0.106 | 162.849
6 | 1.377 | 0.01337 | -0.105 | 103.003
6.5 | 1.435 | 0.01437 | -0.106 | 99.832
7 | 1.486 | 0.01683 | -0.106 | 88.259
7.5 | 1.54 | 0.01817 | -0.107 | 84.794
8 | 1.592 | 0.01905 | -0.107 | 83.606
8.5 | 1.638 | 0.02046 | -0.107 | 80.07
9 | 1.677 | 0.02198 | -0.108 | 76.328
9.5 | 1.71 | 0.02405 | -0.108 | 71.076
10 | 1.727 | 0.02864 | -0.108 | 60.318
10.5 | 1.744 | 0.03128 | -0.109 | 55.741
11 | 1.745 | 0.03427 | -0.109 | 50.921
11.5 | 1.723 | 0.03754 | -0.11 | 45.881
12 | 1.658 | 0.04184 | -0.11 | 39.637
12.5 | 1.469 | 0.0473 | -0.11 | 31.05
13 | 1.091 | 0.05831 | -0.11 | 18.716
13.5 | 1.114 | 0.0659 | -0.109 | 16.903
14 | 1.146 | 0.06444 | -0.11 | 17.778
14.5 | 1.17 | 0.07163 | -0.11 | 16.335
15 | 1.191 | 0.08188 | -0.109 | 14.55
15.5 | 1.228 | 0.07425 | -0.111 | 16.531
16 | 1.265 | 0.07215 | -0.113 | 17.537

## 96. Re 7M Mach 0.50 (2)
BIGFOIL.COM POLAR EXPORT
goe425
GOE 425 |  |  |  | Cl Max: | 1.6136 | at alpha= | 10.5 | deg
XFOIL ncrit=9 |  |  |  | L/D Max: | 192.076 | at alpha= | 6.5 | deg
Re: | 7000000 |  |  | Cd Min: | 0.24399 | at alpha= | -20 | deg
Mach: | 0.5 |  |  | Cl=0 at alpha= | -3.9986 | deg
|  |  |  | @ Cl=0.1, Cd= | 0.0071986
|  |  |  | @ Cl=0.4, Cd= | 0.006607
|  |  |  | @ Cl=0.6, Cd= | 0.00645
alpha (deg) | Cl | Cd | Cm | Cl/Cd
-20 | -0.5897 | 0.24399 | 0.0257 | -2.4169
-19.5 | -0.5657 | 0.23689 | 0.0208 | -2.388
-19 | -0.5435 | 0.22891 | 0.0157 | -2.3743
-18.5 | -0.5258 | 0.21924 | 0.0101 | -2.3983
-18 | -0.5024 | 0.21229 | 0.0056 | -2.3666
-17.5 | -0.4791 | 0.20528 | 0.0011 | -2.3339
-17 | -0.4621 | 0.196 | -0.0041 | -2.3577
-16.5 | -0.4414 | 0.18838 | -0.0086 | -2.3431
-16 | -0.4187 | 0.18157 | -0.0127 | -2.306
-15.5 | -0.3995 | 0.17392 | -0.0169 | -2.297
-15 | -0.3864 | 0.16473 | -0.0218 | -2.3457
-14.5 | -0.365 | 0.15809 | -0.0255 | -2.3088
-14 | -0.3447 | 0.15138 | -0.0291 | -2.2771
-13.5 | -0.3332 | 0.14275 | -0.0334 | -2.3342
-13 | -0.3237 | 0.13405 | -0.0377 | -2.4148
-12.5 | -0.3049 | 0.12765 | -0.0409 | -2.3886
-12 | -0.2893 | 0.12065 | -0.0444 | -2.3978
-11.5 | -0.2796 | 0.11275 | -0.0483 | -2.4798
-11 | -0.2813 | 0.10297 | -0.0531 | -2.7319
-10.5 | -0.2787 | 0.09438 | -0.0578 | -2.953
-10 | -0.2713 | 0.08678 | -0.0621 | -3.1263
-9.5 | -0.2692 | 0.07848 | -0.067 | -3.4302
-9 | -0.2769 | 0.06878 | -0.0735 | -4.0259
-8.5 | -0.2997 | 0.05655 | -0.0832 | -5.2997
-8 | -0.3342 | 0.03793 | -0.1056 | -8.811
-7.5 | -0.3686 | 0.02669 | -0.1129 | -13.8104
-7 | -0.364 | 0.01877 | -0.1122 | -19.3926
-6.5 | -0.3208 | 0.01483 | -0.1095 | -21.6318
-6 | -0.2689 | 0.0117 | -0.1064 | -22.9829
-5.5 | -0.2076 | 0.00984 | -0.1038 | -21.0976
-5 | -0.1404 | 0.00888 | -0.1018 | -15.8108
-4.5 | -0.0708 | 0.00829 | -0.1003 | -8.5404
-4 | -0.0002 | 0.0078 | -0.0992 | -0.025641
-3.5 | 0.0692 | 0.00729 | -0.0983 | 9.4925
-3 | 0.14 | 0.00708 | -0.0977 | 19.774
-2.5 | 0.2114 | 0.0069 | -0.0975 | 30.6377
-2 | 0.2826 | 0.00676 | -0.0974 | 41.8047
-1.5 | 0.3534 | 0.00666 | -0.0974 | 53.0631
-1 | 0.4238 | 0.00658 | -0.0975 | 64.4073
-0.5 | 0.4948 | 0.00648 | -0.0978 | 76.358
0 | 0.5656 | 0.00645 | -0.0981 | 87.6899
0.5 | 0.6357 | 0.00645 | -0.0983 | 98.5581
1 | 0.7066 | 0.00641 | -0.0987 | 110.234
1.5 | 0.7758 | 0.00635 | -0.0988 | 122.1732
2 | 0.8467 | 0.00639 | -0.0992 | 132.5039
2.5 | 0.9167 | 0.00648 | -0.0993 | 141.466
3 | 0.9835 | 0.00605 | -0.0991 | 162.562
3.5 | 1.0518 | 0.00607 | -0.0989 | 173.2784
4 | 1.1201 | 0.00633 | -0.0985 | 176.951
4.5 | 1.1888 | 0.00656 | -0.098 | 181.2195
5 | 1.2576 | 0.00683 | -0.0974 | 184.1288
5.5 | 1.3253 | 0.00714 | -0.0965 | 185.6162
6 | 1.3907 | 0.00745 | -0.0951 | 186.6711
6.5 | 1.4617 | 0.00761 | -0.0948 | 192.0762
7 | 1.4955 | 0.00913 | -0.0884 | 163.8007
7.5 | 1.5045 | 0.01116 | -0.0787 | 134.8118
8 | 1.5451 | 0.01256 | -0.0741 | 123.0175
8.5 | 1.5818 | 0.01454 | -0.07 | 108.7895
9 | 1.5827 | 0.01947 | -0.0657 | 81.2892
9.5 | 1.5949 | 0.02416 | -0.0628 | 66.0141
10 | 1.6033 | 0.02893 | -0.0595 | 55.42
10.5 | 1.6136 | 0.03353 | -0.0562 | 48.1241
11 | 1.6071 | 0.03937 | -0.0527 | 40.8204
11.5 | 1.6061 | 0.04501 | -0.0498 | 35.6832
12 | 1.5939 | 0.05174 | -0.0472 | 30.806
13 | 1.515 | 0.07039 | -0.0437 | 21.5229
13.5 | 1.5133 | 0.07697 | -0.0425 | 19.6609
14 | 1.5155 | 0.08341 | -0.0416 | 18.1693
14.5 | 1.5185 | 0.08985 | -0.0409 | 16.9004
15 | 1.523 | 0.09637 | -0.0405 | 15.8037
15.5 | 1.5257 | 0.10314 | -0.0404 | 14.7925

## 97. Re 8M Mach 0.00 (1)
BIGFOIL.COM POLAR EXPORT
goe425
GOE 425 |  |  |  | Cl Max: | 1.934 | at alpha= | 15.5 | deg
JavaFoil+Calcfoil stall+Eppler ext transition |  |  |  | L/D Max: | 160.294 | at alpha= | 5.5 | deg
Re: | 8000000 |  |  | Cd Min: | 0.00617 | at alpha= | 2.5 | deg
Mach: | 0 |  |  | Cl=0 at alpha= | -4.1441 | deg
|  |  |  | @ Cl=0.1, Cd= | 0.0066138
|  |  |  | @ Cl=0.4, Cd= | 0.0069875
|  |  |  | @ Cl=0.6, Cd= | 0.0067421
alpha (deg) | Cl | Cd | Cm | Cl/Cd
-20 | -0.84 | 0.13618 | -0.03 | -6.167
-19.5 | -0.842 | 0.12793 | -0.031 | -6.583
-19 | -0.841 | 0.12266 | -0.032 | -6.86
-18.5 | -0.842 | 0.11596 | -0.033 | -7.26
-18 | -0.84 | 0.10987 | -0.034 | -7.645
-17.5 | -0.858 | 0.08335 | -0.039 | -10.292
-17 | -0.889 | 0.05194 | -0.044 | -17.108
-16.5 | -0.89 | 0.04335 | -0.046 | -20.523
-16 | -0.887 | 0.03645 | -0.048 | -24.344
-15.5 | -0.847 | 0.0501 | -0.045 | -16.901
-15 | -0.868 | 0.02924 | -0.05 | -29.678
-14.5 | -0.818 | 0.04326 | -0.047 | -18.907
-14 | -0.825 | 0.0285 | -0.051 | -28.932
-13.5 | -0.824 | 0.01956 | -0.054 | -42.116
-13 | -0.818 | 0.01382 | -0.056 | -59.163
-12.5 | -0.781 | 0.01533 | -0.057 | -50.962
-12 | -0.761 | 0.01237 | -0.059 | -61.518
-11.5 | -0.733 | 0.01144 | -0.06 | -64.125
-11 | -0.702 | 0.01028 | -0.061 | -68.245
-10.5 | -0.663 | 0.00836 | -0.062 | -79.331
-10 | -0.621 | 0.00865 | -0.063 | -71.723
-9.5 | -0.576 | 0.008 | -0.064 | -72.026
-9 | -0.529 | 0.00815 | -0.065 | -64.964
-8.5 | -0.481 | 0.00806 | -0.066 | -59.671
-8 | -0.431 | 0.00732 | -0.067 | -58.816
-7.5 | -0.379 | 0.0079 | -0.068 | -47.943
-7 | -0.326 | 0.00681 | -0.069 | -47.79
-6.5 | -0.271 | 0.00745 | -0.069 | -36.371
-6 | -0.215 | 0.00732 | -0.07 | -29.369
-5.5 | -0.158 | 0.00742 | -0.071 | -21.312
-5 | -0.101 | 0.00769 | -0.072 | -13.073
-4.5 | -0.042 | 0.00697 | -0.073 | -6.039
-4 | 0.017 | 0.0075 | -0.074 | 2.27
-3.5 | 0.077 | 0.00684 | -0.075 | 11.206
-3 | 0.137 | 0.00625 | -0.076 | 21.874
-2.5 | 0.197 | 0.00619 | -0.077 | 31.843
-2 | 0.258 | 0.00624 | -0.078 | 41.336
-1.5 | 0.319 | 0.0069 | -0.079 | 46.172
-1 | 0.379 | 0.00696 | -0.08 | 54.466
-0.5 | 0.44 | 0.00704 | -0.081 | 62.446
0 | 0.503 | 0.00706 | -0.082 | 71.291
0.5 | 0.564 | 0.00627 | -0.083 | 90.018
1 | 0.625 | 0.00707 | -0.084 | 88.292
1.5 | 0.685 | 0.00637 | -0.085 | 107.653
2 | 0.746 | 0.00646 | -0.085 | 115.52
2.5 | 0.806 | 0.00617 | -0.086 | 130.658
3 | 0.867 | 0.00629 | -0.087 | 137.785
3.5 | 0.927 | 0.00713 | -0.088 | 129.974
4 | 0.987 | 0.00651 | -0.089 | 151.655
4.5 | 1.047 | 0.00684 | -0.09 | 153.179
5 | 1.107 | 0.00707 | -0.091 | 156.611
5.5 | 1.167 | 0.00728 | -0.092 | 160.294
6 | 1.227 | 0.0086 | -0.093 | 142.646
6.5 | 1.285 | 0.00906 | -0.094 | 141.814
7 | 1.343 | 0.00916 | -0.095 | 146.627
7.5 | 1.401 | 0.01027 | -0.096 | 136.444
8 | 1.458 | 0.01078 | -0.097 | 135.279
8.5 | 1.514 | 0.01102 | -0.098 | 137.394
9 | 1.567 | 0.01145 | -0.099 | 136.899
9.5 | 1.62 | 0.01384 | -0.1 | 117.108
10 | 1.638 | 0.01488 | -0.098 | 110.09
10.5 | 1.682 | 0.01573 | -0.099 | 106.959
11 | 1.725 | 0.01653 | -0.1 | 104.349
11.5 | 1.759 | 0.01893 | -0.1 | 92.911
12 | 1.798 | 0.02007 | -0.1 | 89.575
12.5 | 1.835 | 0.0214 | -0.101 | 85.753
13 | 1.869 | 0.02262 | -0.102 | 82.64
13.5 | 1.891 | 0.02409 | -0.102 | 78.486
14 | 1.908 | 0.02602 | -0.102 | 73.33
14.5 | 1.921 | 0.02761 | -0.103 | 69.569
15 | 1.929 | 0.02973 | -0.103 | 64.897
15.5 | 1.934 | 0.03151 | -0.104 | 61.373
16 | 1.932 | 0.03409 | -0.104 | 56.681
16.5 | 1.927 | 0.03644 | -0.104 | 52.879
17 | 1.917 | 0.03965 | -0.105 | 48.362
17.5 | 1.904 | 0.04238 | -0.105 | 44.935
18 | 1.888 | 0.04495 | -0.106 | 41.997
18.5 | 1.865 | 0.04812 | -0.106 | 38.766
19 | 1.84 | 0.05129 | -0.107 | 35.879
19.5 | 1.81 | 0.05488 | -0.107 | 32.989
20 | 1.779 | 0.05866 | -0.107 | 30.319

## 98. Re 8M Mach 0.00 (2)
BIGFOIL.COM POLAR EXPORT
goe425
GOE 425 |  |  |  | Cl Max: | 1.7633 | at alpha= | 18.5 | deg
XFOIL ncrit=9 |  |  |  | L/D Max: | 189.587 | at alpha= | 6 | deg
Re: | 8000000 |  |  | Cd Min: | 0.08531 | at alpha= | 20 | deg
Mach: | 0 |  |  | Cl=0 at alpha= | -4.0077 | deg
|  |  |  | @ Cl=0.1, Cd= | 0.0064462
|  |  |  | @ Cl=0.4, Cd= | 0.0060553
|  |  |  | @ Cl=0.6, Cd= | 0.0058326
alpha (deg) | Cl | Cd | Cm | Cl/Cd
-20 | -1.6236 | 0.02347 | -0.0966 | -69.1777
-19.5 | -1.6047 | 0.02121 | -0.0953 | -75.6577
-19 | -1.5881 | 0.01937 | -0.0919 | -81.9876
-18.5 | -1.556 | 0.01807 | -0.0896 | -86.1096
-18 | -1.5158 | 0.01703 | -0.0881 | -89.0076
-17.5 | -1.4678 | 0.01621 | -0.0876 | -90.549
-17 | -1.424 | 0.01567 | -0.086 | -90.8743
-16.5 | -1.3766 | 0.01519 | -0.0851 | -90.6254
-15 | -1.2258 | 0.01356 | -0.083 | -90.3982
-14.5 | -1.1739 | 0.01304 | -0.0825 | -90.023
-14 | -1.1214 | 0.01256 | -0.0821 | -89.2834
-13.5 | -1.0677 | 0.01213 | -0.0817 | -88.0214
-13 | -1.0139 | 0.01171 | -0.0814 | -86.5841
-12.5 | -0.9597 | 0.01128 | -0.0811 | -85.0798
-12 | -0.905 | 0.0109 | -0.0809 | -83.0275
-11.5 | -0.8499 | 0.01055 | -0.0807 | -80.5592
-11 | -0.7974 | 0.00983 | -0.0802 | -81.119
-10.5 | -0.7425 | 0.0094 | -0.0799 | -78.9894
-10 | -0.6868 | 0.0091 | -0.0798 | -75.4725
-9.5 | -0.6306 | 0.00884 | -0.0797 | -71.3348
-9 | -0.5742 | 0.0086 | -0.0797 | -66.7674
-8.5 | -0.5175 | 0.00835 | -0.0797 | -61.976
-8 | -0.4606 | 0.00811 | -0.0797 | -56.7941
-7.5 | -0.4035 | 0.00792 | -0.0798 | -50.947
-7 | -0.346 | 0.0077 | -0.0799 | -44.9351
-6.5 | -0.2886 | 0.00752 | -0.0801 | -38.3777
-6 | -0.2307 | 0.00733 | -0.0803 | -31.4734
-5.5 | -0.1728 | 0.00717 | -0.0805 | -24.1004
-5 | -0.1149 | 0.00702 | -0.0807 | -16.3675
-4.5 | -0.0572 | 0.00676 | -0.0809 | -8.4615
-4 | 0.0009 | 0.00663 | -0.0812 | 0.13575
-3.5 | 0.0591 | 0.00653 | -0.0815 | 9.0505
-3 | 0.1177 | 0.00641 | -0.0819 | 18.3619
-2.5 | 0.1762 | 0.00633 | -0.0823 | 27.8357
-2 | 0.2346 | 0.00627 | -0.0826 | 37.4163
-1.5 | 0.2932 | 0.00617 | -0.0831 | 47.5203
-1 | 0.3519 | 0.00608 | -0.0835 | 57.8783
-0.5 | 0.4104 | 0.00605 | -0.084 | 67.8347
0 | 0.4688 | 0.00602 | -0.0844 | 77.8738
0.5 | 0.5274 | 0.00596 | -0.085 | 88.4899
1 | 0.5847 | 0.00583 | -0.0853 | 100.2916
1.5 | 0.6432 | 0.00584 | -0.0858 | 110.137
2 | 0.7016 | 0.00583 | -0.0864 | 120.3431
2.5 | 0.7575 | 0.00557 | -0.0866 | 135.9964
3 | 0.8132 | 0.00533 | -0.0868 | 152.5704
3.5 | 0.8693 | 0.00538 | -0.0871 | 161.5799
4 | 0.9262 | 0.0055 | -0.0875 | 168.4
4.5 | 0.9828 | 0.00562 | -0.0879 | 174.8754
5 | 1.0382 | 0.00579 | -0.0881 | 179.3092
5.5 | 1.0934 | 0.00596 | -0.0883 | 183.4564
6 | 1.147 | 0.00605 | -0.0882 | 189.5868
7 | 1.2631 | 0.00668 | -0.0905 | 189.0868
7.5 | 1.3003 | 0.00811 | -0.0878 | 160.3329
8 | 1.3468 | 0.0086 | -0.0865 | 156.6047
8.5 | 1.3949 | 0.00907 | -0.0855 | 153.7927
9 | 1.4386 | 0.00981 | -0.084 | 146.6463
9.5 | 1.48 | 0.01065 | -0.0821 | 138.9671
10 | 1.5248 | 0.01124 | -0.0809 | 135.6584
10.5 | 1.5668 | 0.01192 | -0.0792 | 131.443
11 | 1.6004 | 0.0127 | -0.0761 | 126.0157
11.5 | 1.6263 | 0.01387 | -0.0721 | 117.2531
12 | 1.6402 | 0.01587 | -0.0673 | 103.3522
12.5 | 1.6544 | 0.01834 | -0.0638 | 90.2072
13 | 1.6768 | 0.02066 | -0.0618 | 81.1617
13.5 | 1.6972 | 0.02339 | -0.0603 | 72.5609
14 | 1.7169 | 0.02633 | -0.0591 | 65.207
14.5 | 1.7322 | 0.0297 | -0.0578 | 58.3232
15 | 1.7408 | 0.03364 | -0.0563 | 51.7479
15.5 | 1.7492 | 0.03766 | -0.0549 | 46.4472
16 | 1.7553 | 0.04202 | -0.0537 | 41.773
16.5 | 1.7607 | 0.04658 | -0.0527 | 37.7995
17 | 1.7607 | 0.05188 | -0.0519 | 33.9379
17.5 | 1.7612 | 0.05717 | -0.0512 | 30.8064
18 | 1.7619 | 0.06251 | -0.0507 | 28.1859
18.5 | 1.7633 | 0.06788 | -0.0505 | 25.9767
19 | 1.7629 | 0.07345 | -0.0503 | 24.0014
19.5 | 1.7612 | 0.07929 | -0.0504 | 22.2121
20 | 1.7579 | 0.08531 | -0.0507 | 20.606

## 99. Re 8M Mach 0.10 (1)
BIGFOIL.COM POLAR EXPORT
goe425
GOE 425 |  |  |  | Cl Max: | 1.927 | at alpha= | 15.5 | deg
JavaFoil+Calcfoil stall+Eppler ext transition |  |  |  | L/D Max: | 159.935 | at alpha= | 5.5 | deg
Re: | 8000000 |  |  | Cd Min: | 0.0062 | at alpha= | -2 | deg
Mach: | 0.1 |  |  | Cl=0 at alpha= | -4.1441 | deg
|  |  |  | @ Cl=0.1, Cd= | 0.0065722
|  |  |  | @ Cl=0.4, Cd= | 0.0069618
|  |  |  | @ Cl=0.6, Cd= | 0.006689
alpha (deg) | Cl | Cd | Cm | Cl/Cd
-20 | -0.795 | 0.14855 | -0.027 | -5.355
-19.5 | -0.808 | 0.13148 | -0.031 | -6.145
-19 | -0.81 | 0.12625 | -0.031 | -6.412
-18.5 | -0.81 | 0.12106 | -0.032 | -6.695
-18 | -0.816 | 0.10813 | -0.034 | -7.551
-17.5 | -0.827 | 0.09021 | -0.038 | -9.17
-17 | -0.85 | 0.06432 | -0.043 | -13.208
-16.5 | -0.859 | 0.05023 | -0.045 | -17.109
-16 | -0.862 | 0.04109 | -0.047 | -20.977
-15.5 | -0.842 | 0.04414 | -0.047 | -19.081
-15 | -0.848 | 0.03256 | -0.05 | -26.039
-14.5 | -0.821 | 0.03589 | -0.049 | -22.882
-14 | -0.828 | 0.02387 | -0.052 | -34.676
-13.5 | -0.818 | 0.01918 | -0.054 | -42.643
-13 | -0.808 | 0.01463 | -0.056 | -55.258
-12.5 | -0.768 | 0.0174 | -0.056 | -44.126
-12 | -0.754 | 0.01337 | -0.058 | -56.38
-11.5 | -0.728 | 0.01186 | -0.06 | -61.404
-11 | -0.699 | 0.0104 | -0.062 | -67.235
-10.5 | -0.662 | 0.00844 | -0.063 | -78.424
-10 | -0.62 | 0.00868 | -0.064 | -71.432
-9.5 | -0.576 | 0.00803 | -0.064 | -71.786
-9 | -0.53 | 0.00814 | -0.065 | -65.1
-8.5 | -0.482 | 0.00815 | -0.066 | -59.11
-8 | -0.432 | 0.00737 | -0.067 | -58.617
-7.5 | -0.38 | 0.0079 | -0.068 | -48.102
-7 | -0.327 | 0.0069 | -0.069 | -47.32
-6.5 | -0.272 | 0.00741 | -0.07 | -36.681
-6 | -0.216 | 0.00692 | -0.071 | -31.226
-5.5 | -0.159 | 0.00676 | -0.072 | -23.5
-5 | -0.101 | 0.00733 | -0.073 | -13.774
-4.5 | -0.042 | 0.00693 | -0.073 | -6.103
-4 | 0.017 | 0.00746 | -0.074 | 2.291
-3.5 | 0.077 | 0.00676 | -0.075 | 11.39
-3 | 0.137 | 0.00627 | -0.076 | 21.903
-2.5 | 0.198 | 0.00625 | -0.077 | 31.692
-2 | 0.259 | 0.0062 | -0.078 | 41.803
-1.5 | 0.32 | 0.00686 | -0.079 | 46.693
-1 | 0.381 | 0.00694 | -0.08 | 54.95
-0.5 | 0.442 | 0.00701 | -0.081 | 62.99
0 | 0.506 | 0.00703 | -0.082 | 71.899
0.5 | 0.567 | 0.00624 | -0.083 | 90.873
1 | 0.628 | 0.00707 | -0.084 | 88.795
1.5 | 0.689 | 0.0064 | -0.085 | 107.519
2 | 0.75 | 0.00645 | -0.086 | 116.217
2.5 | 0.81 | 0.00644 | -0.087 | 125.782
3 | 0.871 | 0.00624 | -0.088 | 139.618
3.5 | 0.932 | 0.00715 | -0.089 | 130.311
4 | 0.992 | 0.00652 | -0.09 | 152.116
4.5 | 1.052 | 0.00679 | -0.091 | 154.948
5 | 1.113 | 0.00718 | -0.092 | 154.939
5.5 | 1.173 | 0.00733 | -0.093 | 159.935
6 | 1.233 | 0.00868 | -0.094 | 141.989
6.5 | 1.291 | 0.0091 | -0.095 | 141.961
7 | 1.35 | 0.0092 | -0.096 | 146.735
7.5 | 1.408 | 0.01035 | -0.097 | 136.075
8 | 1.465 | 0.01084 | -0.097 | 135.177
8.5 | 1.521 | 0.01111 | -0.098 | 136.887
9 | 1.575 | 0.01155 | -0.099 | 136.337
9.5 | 1.627 | 0.01396 | -0.1 | 116.533
10 | 1.643 | 0.0152 | -0.099 | 108.089
10.5 | 1.687 | 0.01597 | -0.099 | 105.661
11 | 1.724 | 0.01815 | -0.1 | 95.003
11.5 | 1.764 | 0.01927 | -0.1 | 91.497
12 | 1.802 | 0.02045 | -0.101 | 88.094
12.5 | 1.837 | 0.0218 | -0.101 | 84.271
13 | 1.87 | 0.02338 | -0.102 | 79.986
13.5 | 1.893 | 0.02465 | -0.102 | 76.793
14 | 1.907 | 0.02662 | -0.103 | 71.648
14.5 | 1.919 | 0.0283 | -0.103 | 67.815
15 | 1.925 | 0.03051 | -0.104 | 63.107
15.5 | 1.927 | 0.03236 | -0.104 | 59.563
16 | 1.922 | 0.03497 | -0.104 | 54.959
16.5 | 1.915 | 0.03733 | -0.105 | 51.283
17 | 1.902 | 0.04024 | -0.105 | 47.281
17.5 | 1.884 | 0.04376 | -0.106 | 43.056
18 | 1.863 | 0.04634 | -0.106 | 40.192
18.5 | 1.836 | 0.04951 | -0.107 | 37.076
19 | 1.805 | 0.05335 | -0.107 | 33.825
19.5 | 1.771 | 0.0568 | -0.107 | 31.179
20 | 1.733 | 0.0609 | -0.108 | 28.455

## 100. Re 8M Mach 0.10 (2)
BIGFOIL.COM POLAR EXPORT
goe425
GOE 425 |  |  |  | Cl Max: | 1.7513 | at alpha= | 16.5 | deg
XFOIL ncrit=9 |  |  |  | L/D Max: | 188.356 | at alpha= | 7 | deg
Re: | 8000000 |  |  | Cd Min: | 0.08935 | at alpha= | 20 | deg
Mach: | 0.1 |  |  | Cl=0 at alpha= | -4.006 | deg
|  |  |  | @ Cl=0.1, Cd= | 0.0064576
|  |  |  | @ Cl=0.4, Cd= | 0.0060667
|  |  |  | @ Cl=0.6, Cd= | 0.005842
alpha (deg) | Cl | Cd | Cm | Cl/Cd
-20 | -1.609 | 0.02794 | -0.0983 | -57.5877
-19.5 | -1.5912 | 0.02426 | -0.1001 | -65.5894
-19 | -1.5678 | 0.02201 | -0.0994 | -71.2313
-18.5 | -1.5554 | 0.01976 | -0.0958 | -78.7146
-18 | -1.525 | 0.01829 | -0.093 | -83.3789
-17.5 | -1.4799 | 0.0172 | -0.0921 | -86.0407
-17 | -1.437 | 0.01652 | -0.0901 | -86.9855
-16.5 | -1.3897 | 0.01594 | -0.0889 | -87.1832
-16 | -1.3405 | 0.0153 | -0.0878 | -87.6144
-15.5 | -1.2898 | 0.01467 | -0.0868 | -87.9209
-15 | -1.2377 | 0.01411 | -0.086 | -87.7179
-14.5 | -1.1855 | 0.01351 | -0.0853 | -87.7498
-14 | -1.1324 | 0.01297 | -0.0846 | -87.3092
-13.5 | -1.0782 | 0.01249 | -0.084 | -86.3251
-13 | -1.0238 | 0.01202 | -0.0835 | -85.1747
-12.5 | -0.9689 | 0.01155 | -0.0831 | -83.8874
-12 | -0.9137 | 0.01113 | -0.0827 | -82.0934
-11.5 | -0.858 | 0.01075 | -0.0823 | -79.814
-11 | -0.8035 | 0.01017 | -0.0818 | -79.0069
-10.5 | -0.7492 | 0.00957 | -0.0813 | -78.2863
-10 | -0.693 | 0.00922 | -0.0811 | -75.1627
-9.5 | -0.6363 | 0.00894 | -0.0809 | -71.1745
-9 | -0.5792 | 0.00869 | -0.0807 | -66.6513
-8.5 | -0.522 | 0.00843 | -0.0807 | -61.9217
-8 | -0.4645 | 0.00818 | -0.0806 | -56.7848
-7.5 | -0.4068 | 0.00797 | -0.0806 | -51.0414
-7 | -0.3488 | 0.00775 | -0.0807 | -45.0065
-6 | -0.2326 | 0.00736 | -0.0809 | -31.6033
-5.5 | -0.1743 | 0.0072 | -0.0811 | -24.2083
-5 | -0.1158 | 0.00704 | -0.0813 | -16.4489
-4.5 | -0.0577 | 0.00678 | -0.0815 | -8.5103
-4 | 0.0007 | 0.00665 | -0.0817 | 0.10526
-3.5 | 0.0594 | 0.00654 | -0.082 | 9.0826
-3 | 0.1185 | 0.00642 | -0.0824 | 18.4579
-2.5 | 0.1773 | 0.00634 | -0.0827 | 27.9653
-2 | 0.2361 | 0.00628 | -0.0831 | 37.5955
-1.5 | 0.2952 | 0.00618 | -0.0836 | 47.767
-1 | 0.3542 | 0.00609 | -0.084 | 58.1609
-0.5 | 0.4131 | 0.00606 | -0.0844 | 68.1683
0 | 0.4718 | 0.00603 | -0.0849 | 78.2421
0.5 | 0.5309 | 0.00597 | -0.0854 | 88.928
1 | 0.5885 | 0.00584 | -0.0857 | 100.7705
1.5 | 0.6474 | 0.00585 | -0.0863 | 110.6667
2 | 0.7062 | 0.00585 | -0.0868 | 120.7179
2.5 | 0.7625 | 0.0056 | -0.087 | 136.1607
3 | 0.8186 | 0.00535 | -0.0873 | 153.0093
3.5 | 0.875 | 0.0054 | -0.0875 | 162.037
4 | 0.9323 | 0.00552 | -0.0879 | 168.8949
4.5 | 0.9893 | 0.00564 | -0.0883 | 175.4078
5 | 1.0452 | 0.00582 | -0.0884 | 179.5876
5.5 | 1.1007 | 0.00599 | -0.0886 | 183.7563
7 | 1.2714 | 0.00675 | -0.0907 | 188.3556
7.5 | 1.3078 | 0.00819 | -0.0878 | 159.6825
8 | 1.355 | 0.00867 | -0.0864 | 156.286
8.5 | 1.4034 | 0.00915 | -0.0854 | 153.377
9.5 | 1.4882 | 0.01078 | -0.0817 | 138.0519
10 | 1.5329 | 0.01138 | -0.0803 | 134.7012
10.5 | 1.5733 | 0.01209 | -0.0782 | 130.1323
11 | 1.6054 | 0.01293 | -0.0747 | 124.1609
11.5 | 1.6295 | 0.01427 | -0.0706 | 114.1906
12 | 1.6412 | 0.01655 | -0.0659 | 99.1662
12.5 | 1.6561 | 0.0192 | -0.0627 | 86.2552
13 | 1.6776 | 0.02177 | -0.0609 | 77.0602
13.5 | 1.6968 | 0.02477 | -0.0595 | 68.5022
14 | 1.7152 | 0.0279 | -0.0582 | 61.4767
14.5 | 1.7277 | 0.03157 | -0.0567 | 54.726
15 | 1.7341 | 0.03578 | -0.0551 | 48.4656
15.5 | 1.7421 | 0.03991 | -0.0538 | 43.6507
16 | 1.747 | 0.04458 | -0.0527 | 39.188
16.5 | 1.7513 | 0.04935 | -0.0517 | 35.4873
17 | 1.7505 | 0.05486 | -0.0509 | 31.9085
17.5 | 1.7493 | 0.06041 | -0.0503 | 28.9571
18 | 1.7505 | 0.06583 | -0.0499 | 26.5912
18.5 | 1.7508 | 0.07136 | -0.0496 | 24.5348
19 | 1.7498 | 0.07714 | -0.0496 | 22.6834
19.5 | 1.7472 | 0.08314 | -0.0497 | 21.0152
20 | 1.7434 | 0.08935 | -0.0501 | 19.512

## 101. Re 8M Mach 0.25 (1)
BIGFOIL.COM POLAR EXPORT
goe425
GOE 425 |  |  |  | Cl Max: | 1.895 | at alpha= | 14 | deg
JavaFoil+Calcfoil stall+Eppler ext transition |  |  |  | L/D Max: | 161.576 | at alpha= | 5.5 | deg
Re: | 8000000 |  |  | Cd Min: | 0.00616 | at alpha= | -2.5 | deg
Mach: | 0.25 |  |  | Cl=0 at alpha= | -4.1475 | deg
|  |  |  | @ Cl=0.1, Cd= | 0.0068232
|  |  |  | @ Cl=0.4, Cd= | 0.0070155
|  |  |  | @ Cl=0.6, Cd= | 0.0071257
alpha (deg) | Cl | Cd | Cm | Cl/Cd
-17.5 | -0.61 | 0.10849 | -0.035 | -5.626
-17 | -0.626 | 0.10708 | -0.034 | -5.844
-16.5 | -0.64 | 0.10291 | -0.035 | -6.219
-16 | -0.652 | 0.09645 | -0.035 | -6.756
-15.5 | -0.659 | 0.09397 | -0.035 | -7.009
-15 | -0.656 | 0.09639 | -0.032 | -6.805
-14.5 | -0.668 | 0.0817 | -0.038 | -8.171
-14 | -0.667 | 0.07571 | -0.04 | -8.811
-13.5 | -0.698 | 0.04459 | -0.049 | -15.664
-13 | -0.688 | 0.04156 | -0.05 | -16.558
-12.5 | -0.704 | 0.02453 | -0.055 | -28.706
-12 | -0.681 | 0.02496 | -0.056 | -27.285
-11.5 | -0.664 | 0.02146 | -0.057 | -30.95
-11 | -0.663 | 0.01395 | -0.061 | -47.505
-10.5 | -0.648 | 0.01009 | -0.064 | -64.285
-10 | -0.613 | 0.00981 | -0.065 | -62.509
-9.5 | -0.574 | 0.00877 | -0.066 | -65.466
-9 | -0.531 | 0.00838 | -0.067 | -63.327
-8.5 | -0.485 | 0.00834 | -0.068 | -58.151
-8 | -0.436 | 0.00813 | -0.069 | -53.665
-7.5 | -0.385 | 0.00768 | -0.07 | -50.138
-7 | -0.332 | 0.00705 | -0.071 | -47.077
-6.5 | -0.277 | 0.00757 | -0.072 | -36.58
-6 | -0.22 | 0.00694 | -0.073 | -31.773
-5.5 | -0.162 | 0.00757 | -0.074 | -21.459
-5 | -0.103 | 0.00743 | -0.075 | -13.908
-4.5 | -0.043 | 0.00649 | -0.076 | -6.669
-4 | 0.018 | 0.00757 | -0.076 | 2.315
-3.5 | 0.079 | 0.00683 | -0.077 | 11.567
-3 | 0.141 | 0.00681 | -0.078 | 20.704
-2.5 | 0.203 | 0.00616 | -0.079 | 33.01
-2 | 0.266 | 0.00684 | -0.08 | 38.907
-1.5 | 0.329 | 0.00626 | -0.081 | 52.495
-1 | 0.392 | 0.007 | -0.082 | 55.915
-0.5 | 0.454 | 0.00712 | -0.083 | 63.76
0 | 0.52 | 0.00714 | -0.084 | 72.781
0.5 | 0.582 | 0.0071 | -0.085 | 81.963
1 | 0.645 | 0.00719 | -0.086 | 89.662
1.5 | 0.707 | 0.0073 | -0.087 | 96.839
2 | 0.77 | 0.00645 | -0.088 | 119.303
2.5 | 0.832 | 0.0065 | -0.089 | 128.105
3 | 0.895 | 0.00731 | -0.09 | 122.378
3.5 | 0.957 | 0.00723 | -0.091 | 132.327
4 | 1.019 | 0.00664 | -0.092 | 153.54
4.5 | 1.081 | 0.00698 | -0.093 | 154.874
5 | 1.142 | 0.00725 | -0.094 | 157.554
5.5 | 1.204 | 0.00745 | -0.095 | 161.576
6 | 1.265 | 0.00885 | -0.096 | 142.965
6.5 | 1.326 | 0.00924 | -0.097 | 143.502
7 | 1.385 | 0.00954 | -0.098 | 145.239
7.5 | 1.444 | 0.01074 | -0.099 | 134.438
8 | 1.503 | 0.01113 | -0.1 | 135.067
8.5 | 1.559 | 0.01166 | -0.101 | 133.71
9 | 1.578 | 0.01482 | -0.1 | 106.464
9.5 | 1.625 | 0.01561 | -0.1 | 104.053
10 | 1.67 | 0.01648 | -0.101 | 101.3
10.5 | 1.713 | 0.01744 | -0.102 | 98.212
11 | 1.747 | 0.02002 | -0.102 | 87.255
11.5 | 1.784 | 0.02145 | -0.102 | 83.182
12 | 1.818 | 0.02297 | -0.103 | 79.161
12.5 | 1.851 | 0.02447 | -0.103 | 75.633
13 | 1.878 | 0.02637 | -0.104 | 71.205
13.5 | 1.889 | 0.02825 | -0.104 | 66.88
14 | 1.895 | 0.03019 | -0.105 | 62.775
14.5 | 1.89 | 0.03289 | -0.105 | 57.484
15 | 1.882 | 0.03484 | -0.105 | 54.018
15.5 | 1.866 | 0.03755 | -0.106 | 49.683
16 | 1.84 | 0.04053 | -0.106 | 45.392
16.5 | 1.806 | 0.04403 | -0.107 | 41.011
17 | 1.763 | 0.04747 | -0.107 | 37.146
17.5 | 1.713 | 0.05149 | -0.107 | 33.258
18 | 1.651 | 0.05699 | -0.107 | 28.976
18.5 | 1.585 | 0.06056 | -0.108 | 26.176
19 | 1.512 | 0.06641 | -0.108 | 22.763

## 102. Re 8M Mach 0.25 (2)
BIGFOIL.COM POLAR EXPORT
goe425
GOE 425 |  |  |  | Cl Max: | 1.6992 | at alpha= | 16 | deg
XFOIL ncrit=9 |  |  |  | L/D Max: | 201.82 | at alpha= | 6.5 | deg
Re: | 8000000 |  |  | Cd Min: | 0.11174 | at alpha= | -18.5 | deg
Mach: | 0.25 |  |  | Cl=0 at alpha= | -4 | deg
|  |  |  | @ Cl=0.1, Cd= | 0.0065303
|  |  |  | @ Cl=0.4, Cd= | 0.0061237
|  |  |  | @ Cl=0.6, Cd= | 0.0059193
alpha (deg) | Cl | Cd | Cm | Cl/Cd
-18.5 | -0.9405 | 0.11174 | -0.0455 | -8.4169
-18 | -1.1403 | 0.07609 | -0.0714 | -14.9862
-17.5 | -1.2319 | 0.05638 | -0.0859 | -21.8499
-17 | -1.2948 | 0.0419 | -0.0974 | -30.9021
-16.5 | -1.3271 | 0.03043 | -0.1081 | -43.6116
-16 | -1.3259 | 0.02451 | -0.1119 | -54.0963
-15.5 | -1.306 | 0.022 | -0.1088 | -59.3636
-15 | -1.2689 | 0.02024 | -0.1059 | -62.6927
-14.5 | -1.2233 | 0.01873 | -0.1035 | -65.3123
-14 | -1.1737 | 0.01743 | -0.1012 | -67.3379
-13.5 | -1.1206 | 0.01634 | -0.0992 | -68.5802
-13 | -1.0674 | 0.0152 | -0.0973 | -70.2237
-12.5 | -1.0126 | 0.01418 | -0.0956 | -71.4104
-12 | -0.9563 | 0.01327 | -0.094 | -72.0648
-11.5 | -0.8989 | 0.0125 | -0.0926 | -71.912
-11 | -0.8401 | 0.0119 | -0.0913 | -70.5966
-10.5 | -0.7811 | 0.01131 | -0.0902 | -69.0628
-10 | -0.7229 | 0.01067 | -0.0891 | -67.7507
-9.5 | -0.6674 | 0.00971 | -0.0878 | -68.7333
-9 | -0.6075 | 0.00929 | -0.087 | -65.3929
-8.5 | -0.547 | 0.00895 | -0.0864 | -61.1173
-8 | -0.4863 | 0.00864 | -0.0859 | -56.2847
-7.5 | -0.4255 | 0.00835 | -0.0855 | -50.9581
-7 | -0.3648 | 0.00809 | -0.0851 | -45.0927
-6.5 | -0.3039 | 0.00782 | -0.0849 | -38.8619
-6 | -0.2431 | 0.00758 | -0.0847 | -32.0712
-5.5 | -0.1823 | 0.00738 | -0.0846 | -24.7019
-5 | -0.1212 | 0.00717 | -0.0846 | -16.9038
-4.5 | -0.0602 | 0.00699 | -0.0847 | -8.6123
-4 | 0 | 0.00675 | -0.0847 | 0
-3.5 | 0.0612 | 0.0066 | -0.0849 | 9.2727
-3 | 0.1224 | 0.00649 | -0.0851 | 18.8598
-2.5 | 0.1834 | 0.00641 | -0.0854 | 28.6115
-2 | 0.2445 | 0.00632 | -0.0857 | 38.6867
-1.5 | 0.3059 | 0.00623 | -0.0861 | 49.1011
-1 | 0.3669 | 0.00614 | -0.0865 | 59.7557
-0.5 | 0.4277 | 0.00611 | -0.0869 | 70
0 | 0.489 | 0.00606 | -0.0874 | 80.6931
0.5 | 0.55 | 0.00602 | -0.0879 | 91.3621
1 | 0.6096 | 0.0059 | -0.0881 | 103.322
1.5 | 0.6709 | 0.00589 | -0.0887 | 113.9049
2 | 0.7314 | 0.00593 | -0.0892 | 123.339
2.5 | 0.7907 | 0.0057 | -0.0895 | 138.7193
3 | 0.8483 | 0.00546 | -0.0896 | 155.3663
3.5 | 0.9066 | 0.00552 | -0.0897 | 164.2391
4 | 0.9661 | 0.00566 | -0.09 | 170.689
4.5 | 1.0253 | 0.00579 | -0.0903 | 177.0812
5 | 1.0835 | 0.00599 | -0.0904 | 180.8848
5.5 | 1.1409 | 0.00621 | -0.0903 | 183.7198
6 | 1.1977 | 0.00634 | -0.0902 | 188.9117
6.5 | 1.2533 | 0.00621 | -0.0898 | 201.8196
7 | 1.318 | 0.00705 | -0.0918 | 186.9504
7.5 | 1.3499 | 0.00856 | -0.0874 | 157.6986
8 | 1.3999 | 0.00907 | -0.0859 | 154.344
8.5 | 1.4488 | 0.00967 | -0.0844 | 149.8242
9 | 1.4878 | 0.01072 | -0.0813 | 138.7873
9.5 | 1.5282 | 0.01158 | -0.0785 | 131.9689
10 | 1.5667 | 0.0123 | -0.0752 | 127.374
10.5 | 1.601 | 0.01329 | -0.0717 | 120.4665
11 | 1.6305 | 0.0147 | -0.0682 | 110.9184
11.5 | 1.6426 | 0.01745 | -0.0638 | 94.1318
12 | 1.6426 | 0.02184 | -0.0602 | 75.2106
12.5 | 1.6565 | 0.02566 | -0.0584 | 64.5557
13 | 1.6706 | 0.02945 | -0.0567 | 56.7267
13.5 | 1.68 | 0.03362 | -0.0548 | 49.9703
14 | 1.6873 | 0.03799 | -0.0529 | 44.4143
14.5 | 1.6896 | 0.04299 | -0.0512 | 39.3022
15 | 1.6925 | 0.04817 | -0.0499 | 35.136
15.5 | 1.6967 | 0.0533 | -0.0488 | 31.833
16 | 1.6992 | 0.05867 | -0.0479 | 28.962
16.5 | 1.6975 | 0.06458 | -0.0471 | 26.2852
17 | 1.6939 | 0.07077 | -0.0466 | 23.9353
17.5 | 1.6937 | 0.07668 | -0.0462 | 22.0879
18 | 1.6951 | 0.08251 | -0.0461 | 20.5442
18.5 | 1.6952 | 0.08847 | -0.0461 | 19.1613
19 | 1.6927 | 0.09491 | -0.0464 | 17.8348
19.5 | 1.6883 | 0.10159 | -0.0471 | 16.6188
20 | 1.683 | 0.1085 | -0.048 | 15.5115

## 103. Re 8M Mach 0.50 (1)
BIGFOIL.COM POLAR EXPORT
goe425
GOE 425 |  |  |  | Cl Max: | 1.746 | at alpha= | 10.5 | deg
JavaFoil+Calcfoil stall+Eppler ext transition |  |  |  | L/D Max: | 160.368 | at alpha= | 4.5 | deg
Re: | 8000000 |  |  | Cd Min: | 0.0064 | at alpha= | -1.5 | deg
Mach: | 0.5 |  |  | Cl=0 at alpha= | -4.1439 | deg
|  |  |  | @ Cl=0.1, Cd= | 0.0066693
|  |  |  | @ Cl=0.4, Cd= | 0.0068337
|  |  |  | @ Cl=0.6, Cd= | 0.00747
alpha (deg) | Cl | Cd | Cm | Cl/Cd
-20 | -0.874 | 0.1485 | -0.035 | -5.885
-19.5 | -0.848 | 0.15056 | -0.036 | -5.632
-19 | -0.822 | 0.13954 | -0.036 | -5.893
-18.5 | -0.795 | 0.13806 | -0.037 | -5.76
-18 | -0.769 | 0.12979 | -0.037 | -5.923
-17.5 | -0.742 | 0.12402 | -0.038 | -5.981
-17 | -0.714 | 0.12266 | -0.038 | -5.821
-16.5 | -0.686 | 0.11591 | -0.038 | -5.922
-16 | -0.653 | 0.11781 | -0.034 | -5.546
-15.5 | -0.627 | 0.10868 | -0.035 | -5.765
-15 | -0.599 | 0.10439 | -0.035 | -5.743
-14.5 | -0.572 | 0.09982 | -0.036 | -5.734
-14 | -0.545 | 0.09607 | -0.036 | -5.676
-13.5 | -0.518 | 0.09309 | -0.036 | -5.565
-13 | -0.491 | 0.0887 | -0.037 | -5.534
-12.5 | -0.464 | 0.09289 | -0.037 | -4.991
-12 | -0.436 | 0.08682 | -0.037 | -5.021
-11.5 | -0.408 | 0.08037 | -0.037 | -5.081
-11 | -0.381 | 0.07413 | -0.038 | -5.141
-10.5 | -0.355 | 0.0651 | -0.04 | -5.447
-10 | -0.353 | 0.03482 | -0.06 | -10.13
-9.5 | -0.322 | 0.03372 | -0.061 | -9.559
-9 | -0.321 | 0.01379 | -0.072 | -23.257
-8.5 | -0.295 | 0.01119 | -0.075 | -26.343
-8 | -0.262 | 0.01002 | -0.076 | -26.17
-7.5 | -0.298 | 0.00999 | -0.078 | -29.796
-7 | -0.255 | 0.04501 | -0.039 | -5.662
-6.5 | -0.279 | 0.0083 | -0.08 | -33.578
-6 | -0.23 | 0.0079 | -0.081 | -29.087
-5.5 | -0.173 | 0.00864 | -0.082 | -20.029
-5 | -0.112 | 0.00782 | -0.083 | -14.297
-4.5 | -0.047 | 0.00754 | -0.084 | -6.275
-4 | 0.019 | 0.00661 | -0.085 | 2.917
-3.5 | 0.087 | 0.00643 | -0.087 | 13.586
-3 | 0.156 | 0.0077 | -0.088 | 20.298
-2.5 | 0.226 | 0.007 | -0.089 | 32.296
-2 | 0.296 | 0.00705 | -0.09 | 42.021
-1.5 | 0.367 | 0.0064 | -0.091 | 57.304
-1 | 0.437 | 0.00732 | -0.092 | 59.669
-0.5 | 0.506 | 0.00742 | -0.093 | 68.254
0 | 0.58 | 0.00747 | -0.094 | 77.689
0.5 | 0.65 | 0.00747 | -0.095 | 86.949
1 | 0.72 | 0.00762 | -0.096 | 94.406
1.5 | 0.789 | 0.00776 | -0.098 | 101.728
2 | 0.859 | 0.00792 | -0.099 | 108.378
2.5 | 0.928 | 0.00679 | -0.1 | 136.657
3 | 0.997 | 0.00775 | -0.101 | 128.707
3.5 | 1.066 | 0.00822 | -0.102 | 129.657
4 | 1.135 | 0.00725 | -0.103 | 156.54
4.5 | 1.203 | 0.0075 | -0.104 | 160.368
5 | 1.271 | 0.00978 | -0.105 | 130.015
5.5 | 1.339 | 0.01228 | -0.106 | 109.037
6 | 1.378 | 0.01324 | -0.105 | 104.124
6.5 | 1.437 | 0.01413 | -0.106 | 101.713
7 | 1.487 | 0.01662 | -0.106 | 89.456
7.5 | 1.543 | 0.01772 | -0.107 | 87.052
8 | 1.595 | 0.0191 | -0.107 | 83.495
8.5 | 1.64 | 0.01985 | -0.108 | 82.652
9 | 1.681 | 0.02126 | -0.108 | 79.061
9.5 | 1.713 | 0.02334 | -0.109 | 73.359
10 | 1.73 | 0.02796 | -0.108 | 61.889
10.5 | 1.746 | 0.03066 | -0.109 | 56.933
11 | 1.746 | 0.03331 | -0.109 | 52.418
11.5 | 1.725 | 0.03683 | -0.11 | 46.826
12 | 1.66 | 0.04082 | -0.11 | 40.677
12.5 | 1.47 | 0.04606 | -0.111 | 31.926
13 | 1.093 | 0.05694 | -0.11 | 19.186
13.5 | 1.116 | 0.06392 | -0.109 | 17.459
14 | 1.148 | 0.06272 | -0.111 | 18.305
14.5 | 1.173 | 0.06933 | -0.111 | 16.918
15 | 1.191 | 0.08019 | -0.109 | 14.858
15.5 | 1.233 | 0.07075 | -0.112 | 17.422

## 104. Re 8M Mach 0.50 (2)
BIGFOIL.COM POLAR EXPORT
goe425
GOE 425 |  |  |  | Cl Max: | 1.6292 | at alpha= | 10.5 | deg
XFOIL ncrit=9 |  |  |  | L/D Max: | 190.816 | at alpha= | 6.5 | deg
Re: | 8000000 |  |  | Cd Min: | 0.24322 | at alpha= | -20 | deg
Mach: | 0.5 |  |  | Cl=0 at alpha= | -3.9915 | deg
|  |  |  | @ Cl=0.1, Cd= | 0.0070339
|  |  |  | @ Cl=0.4, Cd= | 0.0064414
|  |  |  | @ Cl=0.6, Cd= | 0.0062952
alpha (deg) | Cl | Cd | Cm | Cl/Cd
-20 | -0.5914 | 0.24322 | 0.0254 | -2.4315
-19.5 | -0.5678 | 0.23592 | 0.0204 | -2.4067
-18.5 | -0.5268 | 0.21886 | 0.01 | -2.407
-18 | -0.5047 | 0.21141 | 0.0053 | -2.3873
-17.5 | -0.4819 | 0.20427 | 0.0008 | -2.3591
-16.5 | -0.4444 | 0.18745 | -0.0089 | -2.3708
-16 | -0.4215 | 0.18073 | -0.013 | -2.3322
-15.5 | -0.4033 | 0.17288 | -0.0173 | -2.3328
-15 | -0.3899 | 0.16385 | -0.0221 | -2.3796
-14.5 | -0.3689 | 0.15712 | -0.0259 | -2.3479
-14 | -0.3492 | 0.15034 | -0.0295 | -2.3227
-13.5 | -0.3375 | 0.1418 | -0.0338 | -2.3801
-13 | -0.3285 | 0.13308 | -0.0381 | -2.4684
-12.5 | -0.3112 | 0.12638 | -0.0415 | -2.4624
-12 | -0.2961 | 0.11933 | -0.045 | -2.4814
-11.5 | -0.2863 | 0.1115 | -0.0489 | -2.5677
-10.5 | -0.2904 | 0.0925 | -0.059 | -3.1395
-10 | -0.2856 | 0.08456 | -0.0635 | -3.3775
-9.5 | -0.2853 | 0.07606 | -0.0688 | -3.751
-9 | -0.2941 | 0.06624 | -0.0756 | -4.4399
-8.5 | -0.3161 | 0.05388 | -0.0858 | -5.8667
-8 | -0.3474 | 0.03598 | -0.109 | -9.6554
-7.5 | -0.3753 | 0.02586 | -0.1133 | -14.5128
-7 | -0.3735 | 0.01755 | -0.1121 | -21.2821
-6.5 | -0.33 | 0.01357 | -0.1091 | -24.3183
-6 | -0.2749 | 0.01083 | -0.106 | -25.3832
-5.5 | -0.2111 | 0.00934 | -0.1035 | -22.6017
-5 | -0.1429 | 0.00849 | -0.1015 | -16.8316
-4.5 | -0.0724 | 0.00792 | -0.1001 | -9.1414
-4 | -0.0012 | 0.00751 | -0.0991 | -0.15979
-3.5 | 0.0693 | 0.00716 | -0.0983 | 9.6788
-3 | 0.1399 | 0.00687 | -0.0977 | 20.3639
-2.5 | 0.2117 | 0.0067 | -0.0976 | 31.597
-2 | 0.2828 | 0.00658 | -0.0975 | 42.9787
-1.5 | 0.3536 | 0.0065 | -0.0975 | 54.4
-1 | 0.4248 | 0.00641 | -0.0977 | 66.2715
-0.5 | 0.4957 | 0.00632 | -0.098 | 78.4335
0 | 0.5663 | 0.0063 | -0.0982 | 89.8889
0.5 | 0.637 | 0.00629 | -0.0986 | 101.2719
1 | 0.7078 | 0.00627 | -0.0989 | 112.8868
1.5 | 0.777 | 0.00621 | -0.0991 | 125.1208
2 | 0.8481 | 0.00625 | -0.0994 | 135.696
2.5 | 0.9182 | 0.00635 | -0.0996 | 144.5984
3 | 0.9856 | 0.00608 | -0.0994 | 162.1053
3.5 | 1.0531 | 0.00599 | -0.0991 | 175.8097
4 | 1.1205 | 0.00628 | -0.0986 | 178.4236
4.5 | 1.1897 | 0.00651 | -0.0982 | 182.7496
5 | 1.2591 | 0.00675 | -0.0977 | 186.5333
5.5 | 1.3261 | 0.00711 | -0.0967 | 186.512
6 | 1.392 | 0.00745 | -0.0953 | 186.8456
6.5 | 1.4502 | 0.0076 | -0.0926 | 190.8158
7 | 1.4736 | 0.00978 | -0.0854 | 150.6748
7.5 | 1.5075 | 0.01102 | -0.079 | 136.7967
8 | 1.5493 | 0.01234 | -0.0745 | 125.5511
8.5 | 1.5835 | 0.01441 | -0.0702 | 109.889
9 | 1.5863 | 0.0192 | -0.0659 | 82.6198
9.5 | 1.6065 | 0.02336 | -0.0633 | 68.7714
10 | 1.6226 | 0.02764 | -0.0602 | 58.7048
10.5 | 1.6292 | 0.03248 | -0.0567 | 50.1601
11 | 1.6274 | 0.03795 | -0.0532 | 42.8827
11.5 | 1.6174 | 0.04419 | -0.05 | 36.601
12 | 1.5968 | 0.05153 | -0.0473 | 30.9878
13 | 1.5265 | 0.06943 | -0.0437 | 21.9862
13.5 | 1.5276 | 0.07573 | -0.0424 | 20.1717
14 | 1.5298 | 0.08214 | -0.0414 | 18.6243
14.5 | 1.5354 | 0.08831 | -0.0406 | 17.3865
15 | 1.5396 | 0.0948 | -0.0401 | 16.2405
15.5 | 1.5418 | 0.1016 | -0.0399 | 15.1752

## 105. Re 10M Mach 0.00 (1)
BIGFOIL.COM POLAR EXPORT
goe425
GOE 425 |  |  |  | Cl Max: | 1.94 | at alpha= | 15.5 | deg
JavaFoil+Calcfoil stall+Eppler ext transition |  |  |  | L/D Max: | 156.064 | at alpha= | 5 | deg
Re: | 10000000 |  |  | Cd Min: | 0.0061 | at alpha= | 0.5 | deg
Mach: | 0 |  |  | Cl=0 at alpha= | -4.1441 | deg
|  |  |  | @ Cl=0.1, Cd= | 0.0064683
|  |  |  | @ Cl=0.4, Cd= | 0.0068547
|  |  |  | @ Cl=0.6, Cd= | 0.0066253
alpha (deg) | Cl | Cd | Cm | Cl/Cd
-20 | -0.845 | 0.12839 | -0.032 | -6.583
-19.5 | -0.851 | 0.11779 | -0.033 | -7.226
-19 | -0.851 | 0.11354 | -0.034 | -7.491
-18.5 | -0.854 | 0.10255 | -0.036 | -8.33
-18 | -0.852 | 0.09759 | -0.036 | -8.727
-17.5 | -0.874 | 0.06997 | -0.041 | -12.487
-17 | -0.901 | 0.04337 | -0.046 | -20.788
-16.5 | -0.9 | 0.03722 | -0.047 | -24.192
-16 | -0.897 | 0.03135 | -0.049 | -28.622
-15.5 | -0.834 | 0.05822 | -0.044 | -14.322
-15 | -0.878 | 0.02456 | -0.051 | -35.769
-14.5 | -0.835 | 0.03411 | -0.049 | -24.477
-14 | -0.837 | 0.02333 | -0.052 | -35.863
-13.5 | -0.836 | 0.01597 | -0.055 | -52.319
-13 | -0.819 | 0.01366 | -0.057 | -59.959
-12.5 | -0.79 | 0.01303 | -0.057 | -60.595
-12 | -0.765 | 0.01152 | -0.059 | -66.416
-11.5 | -0.735 | 0.01052 | -0.06 | -69.897
-11 | -0.701 | 0.01014 | -0.061 | -69.128
-10.5 | -0.663 | 0.00857 | -0.062 | -77.364
-10 | -0.621 | 0.00795 | -0.063 | -78.098
-9.5 | -0.576 | 0.00819 | -0.064 | -70.337
-9 | -0.53 | 0.00788 | -0.065 | -67.236
-8.5 | -0.481 | 0.00788 | -0.066 | -61.035
-8 | -0.431 | 0.00716 | -0.067 | -60.18
-7.5 | -0.379 | 0.00761 | -0.068 | -49.761
-7 | -0.326 | 0.00665 | -0.069 | -48.926
-6.5 | -0.271 | 0.00715 | -0.069 | -37.878
-6 | -0.215 | 0.00703 | -0.07 | -30.598
-5.5 | -0.158 | 0.00724 | -0.071 | -21.861
-5 | -0.101 | 0.00749 | -0.072 | -13.423
-4.5 | -0.042 | 0.00679 | -0.073 | -6.203
-4 | 0.017 | 0.00729 | -0.074 | 2.333
-3.5 | 0.077 | 0.00666 | -0.075 | 11.514
-3 | 0.137 | 0.00616 | -0.076 | 22.206
-2.5 | 0.197 | 0.00615 | -0.077 | 32.042
-2 | 0.258 | 0.00619 | -0.078 | 41.667
-1.5 | 0.319 | 0.00683 | -0.079 | 46.61
-1 | 0.379 | 0.00681 | -0.08 | 55.701
-0.5 | 0.44 | 0.00694 | -0.081 | 63.341
0 | 0.503 | 0.00694 | -0.082 | 72.488
0.5 | 0.564 | 0.0061 | -0.083 | 92.471
1 | 0.625 | 0.00699 | -0.084 | 89.391
1.5 | 0.685 | 0.0062 | -0.085 | 110.526
2 | 0.746 | 0.00629 | -0.085 | 118.575
2.5 | 0.806 | 0.00715 | -0.086 | 112.734
3 | 0.867 | 0.00699 | -0.087 | 124.051
3.5 | 0.927 | 0.00619 | -0.088 | 149.74
4 | 0.987 | 0.00666 | -0.089 | 148.176
4.5 | 1.047 | 0.00795 | -0.09 | 131.756
5 | 1.107 | 0.00709 | -0.091 | 156.064
5.5 | 1.167 | 0.00831 | -0.092 | 140.516
6 | 1.227 | 0.0086 | -0.093 | 142.708
6.5 | 1.285 | 0.00873 | -0.094 | 147.309
7 | 1.343 | 0.00974 | -0.095 | 137.928
7.5 | 1.401 | 0.01009 | -0.096 | 138.872
8 | 1.458 | 0.01051 | -0.097 | 138.74
8.5 | 1.514 | 0.01106 | -0.098 | 136.841
9 | 1.567 | 0.01108 | -0.099 | 141.523
9.5 | 1.62 | 0.0134 | -0.1 | 120.899
10 | 1.672 | 0.01196 | -0.101 | 139.729
10.5 | 1.687 | 0.015 | -0.099 | 112.439
11 | 1.724 | 0.01705 | -0.1 | 101.14
11.5 | 1.764 | 0.01815 | -0.1 | 97.21
12 | 1.803 | 0.01927 | -0.101 | 93.556
12.5 | 1.84 | 0.02031 | -0.101 | 90.577
13 | 1.873 | 0.02173 | -0.102 | 86.222
13.5 | 1.897 | 0.02285 | -0.102 | 83.032
14 | 1.914 | 0.02464 | -0.103 | 77.655
14.5 | 1.928 | 0.02615 | -0.103 | 73.699
15 | 1.936 | 0.02815 | -0.104 | 68.766
15.5 | 1.94 | 0.02982 | -0.104 | 65.057
16 | 1.937 | 0.03284 | -0.104 | 58.975
16.5 | 1.93 | 0.03539 | -0.105 | 54.552
17 | 1.921 | 0.03829 | -0.105 | 50.161
17.5 | 1.909 | 0.04042 | -0.106 | 47.217
18 | 1.891 | 0.04323 | -0.106 | 43.747
18.5 | 1.868 | 0.04673 | -0.106 | 39.966
19 | 1.843 | 0.04972 | -0.107 | 37.072
19.5 | 1.814 | 0.05301 | -0.107 | 34.21
20 | 1.782 | 0.05677 | -0.108 | 31.384

## 106. Re 10M Mach 0.00 (2)
BIGFOIL.COM POLAR EXPORT
goe425
GOE 425 |  |  |  | Cl Max: | 1.7962 | at alpha= | 18 | deg
XFOIL ncrit=9 |  |  |  | L/D Max: | 187.27 | at alpha= | 6.5 | deg
Re: | 10000000 |  |  | Cd Min: | 0.08225 | at alpha= | 20 | deg
Mach: | 0 |  |  | Cl=0 at alpha= | -4.0043 | deg
|  |  |  | @ Cl=0.1, Cd= | 0.006197
|  |  |  | @ Cl=0.4, Cd= | 0.0058493
|  |  |  | @ Cl=0.6, Cd= | 0.0056249
alpha (deg) | Cl | Cd | Cm | Cl/Cd
-20 | -1.6719 | 0.02018 | -0.0951 | -82.8494
-19.5 | -1.6455 | 0.01895 | -0.0922 | -86.8338
-19 | -1.6101 | 0.01795 | -0.09 | -89.6992
-18.5 | -1.5677 | 0.01708 | -0.0888 | -91.7857
-18 | -1.526 | 0.01609 | -0.0874 | -94.8415
-17.5 | -1.4837 | 0.01534 | -0.0859 | -96.721
-17 | -1.4378 | 0.01469 | -0.0848 | -97.8761
-16.5 | -1.3895 | 0.01406 | -0.0839 | -98.8265
-16 | -1.3394 | 0.01349 | -0.0832 | -99.2884
-15.5 | -1.2883 | 0.01295 | -0.0825 | -99.4826
-15 | -1.2361 | 0.01247 | -0.082 | -99.1259
-14.5 | -1.1833 | 0.01202 | -0.0816 | -98.4443
-14 | -1.1299 | 0.01156 | -0.0812 | -97.7422
-13.5 | -1.076 | 0.01116 | -0.0808 | -96.4158
-13 | -1.0213 | 0.01079 | -0.0806 | -94.6525
-12.5 | -0.9666 | 0.01042 | -0.0803 | -92.7639
-12 | -0.9114 | 0.01008 | -0.0801 | -90.4167
-11.5 | -0.8558 | 0.00976 | -0.08 | -87.6844
-11 | -0.7998 | 0.00949 | -0.0799 | -84.2782
-10.5 | -0.7448 | 0.00909 | -0.0797 | -81.9362
-10 | -0.6899 | 0.00868 | -0.0794 | -79.4816
-9.5 | -0.6338 | 0.00838 | -0.0793 | -75.6325
-9 | -0.5772 | 0.00813 | -0.0793 | -70.9963
-8.5 | -0.5202 | 0.00789 | -0.0793 | -65.9316
-8 | -0.4631 | 0.00769 | -0.0794 | -60.2211
-7.5 | -0.4056 | 0.00749 | -0.0795 | -54.1522
-7 | -0.348 | 0.00731 | -0.0796 | -47.606
-6.5 | -0.2901 | 0.00712 | -0.0798 | -40.7444
-6 | -0.2323 | 0.00696 | -0.08 | -33.3764
-5.5 | -0.1741 | 0.00682 | -0.0803 | -25.5279
-5 | -0.1157 | 0.00667 | -0.0806 | -17.3463
-4.5 | -0.0575 | 0.00657 | -0.0809 | -8.7519
-4 | 0.0005 | 0.00639 | -0.0811 | 0.078247
-3.5 | 0.0591 | 0.00626 | -0.0815 | 9.4409
-3 | 0.1175 | 0.00617 | -0.0819 | 19.0438
-2.5 | 0.1761 | 0.0061 | -0.0823 | 28.8689
-2 | 0.235 | 0.00601 | -0.0827 | 39.1015
-1.5 | 0.2937 | 0.00594 | -0.0832 | 49.4444
-1 | 0.3522 | 0.00589 | -0.0836 | 59.7963
-0.5 | 0.4109 | 0.00584 | -0.0841 | 70.3596
0 | 0.4697 | 0.00579 | -0.0847 | 81.1226
0.5 | 0.5278 | 0.00579 | -0.0851 | 91.1572
1 | 0.5856 | 0.00562 | -0.0855 | 104.1993
1.5 | 0.6441 | 0.00564 | -0.086 | 114.2021
2 | 0.7022 | 0.00567 | -0.0865 | 123.8448
2.5 | 0.7603 | 0.00568 | -0.087 | 133.8556
3 | 0.8147 | 0.00539 | -0.0871 | 151.1503
3.5 | 0.8699 | 0.00533 | -0.0872 | 163.2083
4 | 0.927 | 0.00543 | -0.0877 | 170.7182
4.5 | 0.9836 | 0.00556 | -0.088 | 176.9065
5 | 1.0387 | 0.00578 | -0.0882 | 179.7059
5.5 | 1.0944 | 0.00595 | -0.0885 | 183.9328
6 | 1.1482 | 0.00616 | -0.0885 | 186.3961
6.5 | 1.2004 | 0.00641 | -0.0883 | 187.2699
7 | 1.2425 | 0.00734 | -0.0865 | 169.2779
7.5 | 1.3027 | 0.00797 | -0.0883 | 163.4504
8 | 1.3494 | 0.00842 | -0.087 | 160.2613
8.5 | 1.397 | 0.0089 | -0.0859 | 156.9663
9 | 1.4381 | 0.00979 | -0.0839 | 146.8948
9.5 | 1.4843 | 0.01036 | -0.0828 | 143.2722
10 | 1.5309 | 0.01088 | -0.0818 | 140.7077
10.5 | 1.5732 | 0.01157 | -0.0802 | 135.9723
11 | 1.6075 | 0.01238 | -0.0772 | 129.8465
11.5 | 1.6278 | 0.01375 | -0.0723 | 118.3855
12 | 1.6429 | 0.01566 | -0.0676 | 104.9106
12.5 | 1.6681 | 0.01738 | -0.065 | 95.9781
13 | 1.6928 | 0.0194 | -0.063 | 87.2577
13.5 | 1.7175 | 0.02164 | -0.0615 | 79.3669
14 | 1.7381 | 0.02444 | -0.0602 | 71.117
14.5 | 1.7541 | 0.02769 | -0.0588 | 63.3478
15 | 1.7688 | 0.03108 | -0.0575 | 56.9112
15.5 | 1.7797 | 0.03478 | -0.0561 | 51.1702
16 | 1.784 | 0.0392 | -0.0547 | 45.5102
16.5 | 1.7876 | 0.04386 | -0.0535 | 40.757
17 | 1.7896 | 0.04882 | -0.0525 | 36.6571
17.5 | 1.7942 | 0.05361 | -0.0519 | 33.4676
18 | 1.7962 | 0.05873 | -0.0513 | 30.584
18.5 | 1.7944 | 0.06441 | -0.0509 | 27.859
19 | 1.7918 | 0.07017 | -0.0507 | 25.5351
19.5 | 1.788 | 0.07616 | -0.0506 | 23.4769
20 | 1.7839 | 0.08225 | -0.0508 | 21.6888

## 107. Re 10M Mach 0.10 (1)
BIGFOIL.COM POLAR EXPORT
goe425
GOE 425 |  |  |  | Cl Max: | 1.934 | at alpha= | 15.5 | deg
JavaFoil+Calcfoil stall+Eppler ext transition |  |  |  | L/D Max: | 155.896 | at alpha= | 5 | deg
Re: | 10000000 |  |  | Cd Min: | 0.00611 | at alpha= | -2.5 | deg
Mach: | 0.1 |  |  | Cl=0 at alpha= | -4.1441 | deg
|  |  |  | @ Cl=0.1, Cd= | 0.0064267
|  |  |  | @ Cl=0.4, Cd= | 0.0068787
|  |  |  | @ Cl=0.6, Cd= | 0.0065566
alpha (deg) | Cl | Cd | Cm | Cl/Cd
-20 | -0.805 | 0.13545 | -0.031 | -5.94
-19.5 | -0.811 | 0.12644 | -0.032 | -6.418
-19 | -0.813 | 0.12237 | -0.032 | -6.64
-18.5 | -0.817 | 0.11276 | -0.034 | -7.249
-18 | -0.83 | 0.09362 | -0.037 | -8.866
-17.5 | -0.839 | 0.07963 | -0.04 | -10.535
-17 | -0.871 | 0.0488 | -0.045 | -17.853
-16.5 | -0.873 | 0.04153 | -0.047 | -21.02
-16 | -0.873 | 0.03498 | -0.048 | -24.954
-15.5 | -0.856 | 0.03602 | -0.048 | -23.775
-15 | -0.858 | 0.02753 | -0.05 | -31.156
-14.5 | -0.834 | 0.02986 | -0.05 | -27.92
-14 | -0.829 | 0.02304 | -0.053 | -35.97
-13.5 | -0.821 | 0.01776 | -0.055 | -46.229
-13 | -0.81 | 0.01403 | -0.057 | -57.714
-12.5 | -0.781 | 0.01381 | -0.057 | -56.557
-12 | -0.759 | 0.01237 | -0.059 | -61.322
-11.5 | -0.732 | 0.01077 | -0.06 | -67.954
-11 | -0.701 | 0.01002 | -0.062 | -69.896
-10.5 | -0.662 | 0.0086 | -0.063 | -76.977
-10 | -0.621 | 0.00789 | -0.064 | -78.669
-9.5 | -0.576 | 0.00813 | -0.064 | -70.938
-9 | -0.53 | 0.0079 | -0.065 | -67.078
-8.5 | -0.482 | 0.00781 | -0.066 | -61.695
-8 | -0.432 | 0.00709 | -0.067 | -60.871
-7.5 | -0.38 | 0.00771 | -0.068 | -49.293
-7 | -0.327 | 0.00663 | -0.069 | -49.241
-6.5 | -0.272 | 0.00722 | -0.07 | -37.649
-6 | -0.216 | 0.00674 | -0.071 | -32.062
-5.5 | -0.159 | 0.0066 | -0.072 | -24.098
-5 | -0.101 | 0.00713 | -0.073 | -14.151
-4.5 | -0.042 | 0.00675 | -0.073 | -6.267
-4 | 0.017 | 0.00726 | -0.074 | 2.354
-3.5 | 0.077 | 0.00658 | -0.075 | 11.706
-3 | 0.137 | 0.00618 | -0.076 | 22.248
-2.5 | 0.198 | 0.00611 | -0.077 | 32.419
-2 | 0.259 | 0.00615 | -0.078 | 42.129
-1.5 | 0.32 | 0.00681 | -0.079 | 47.043
-1 | 0.381 | 0.00686 | -0.08 | 55.605
-0.5 | 0.442 | 0.00692 | -0.081 | 63.89
0 | 0.506 | 0.00692 | -0.082 | 73.118
0.5 | 0.567 | 0.00614 | -0.083 | 92.335
1 | 0.628 | 0.00691 | -0.084 | 90.816
1.5 | 0.689 | 0.00624 | -0.085 | 110.417
2 | 0.75 | 0.00628 | -0.086 | 119.301
2.5 | 0.81 | 0.00715 | -0.087 | 113.292
3 | 0.871 | 0.00699 | -0.088 | 124.606
3.5 | 0.932 | 0.0062 | -0.089 | 150.32
4 | 0.992 | 0.00667 | -0.09 | 148.746
4.5 | 1.052 | 0.00793 | -0.091 | 132.642
5 | 1.113 | 0.00714 | -0.092 | 155.896
5.5 | 1.173 | 0.0084 | -0.093 | 139.678
6 | 1.233 | 0.00862 | -0.094 | 142.943
6.5 | 1.291 | 0.00877 | -0.095 | 147.26
7 | 1.35 | 0.00976 | -0.096 | 138.332
7.5 | 1.408 | 0.01016 | -0.097 | 138.626
8 | 1.465 | 0.01062 | -0.097 | 138.028
8.5 | 1.521 | 0.01115 | -0.099 | 136.409
9 | 1.575 | 0.01118 | -0.099 | 140.816
9.5 | 1.627 | 0.01162 | -0.1 | 140.084
10 | 1.679 | 0.01207 | -0.101 | 139.043
10.5 | 1.692 | 0.01523 | -0.1 | 111.084
11 | 1.729 | 0.01733 | -0.1 | 99.741
11.5 | 1.768 | 0.01847 | -0.101 | 95.741
12 | 1.807 | 0.01964 | -0.101 | 92.009
12.5 | 1.843 | 0.02072 | -0.102 | 88.961
13 | 1.876 | 0.02219 | -0.102 | 84.55
13.5 | 1.897 | 0.02377 | -0.103 | 79.804
14 | 1.914 | 0.02524 | -0.103 | 75.837
14.5 | 1.925 | 0.02715 | -0.104 | 70.883
15 | 1.931 | 0.02886 | -0.104 | 66.893
15.5 | 1.934 | 0.03063 | -0.105 | 63.128
16 | 1.926 | 0.03387 | -0.105 | 56.876
16.5 | 1.918 | 0.03632 | -0.105 | 52.807
17 | 1.905 | 0.03935 | -0.105 | 48.397
17.5 | 1.889 | 0.04161 | -0.106 | 45.393
18 | 1.865 | 0.04493 | -0.106 | 41.505
18.5 | 1.84 | 0.04755 | -0.107 | 38.691
19 | 1.809 | 0.05127 | -0.107 | 35.279
19.5 | 1.774 | 0.05491 | -0.108 | 32.306
20 | 1.736 | 0.05894 | -0.108 | 29.453

## 108. Re 10M Mach 0.10 (2)
BIGFOIL.COM POLAR EXPORT
goe425
GOE 425 |  |  |  | Cl Max: | 1.7852 | at alpha= | 18 | deg
XFOIL ncrit=9 |  |  |  | L/D Max: | 187.38 | at alpha= | 6.5 | deg
Re: | 10000000 |  |  | Cd Min: | 0.08564 | at alpha= | 20 | deg
Mach: | 0.1 |  |  | Cl=0 at alpha= | -4.0043 | deg
|  |  |  | @ Cl=0.1, Cd= | 0.0062079
|  |  |  | @ Cl=0.4, Cd= | 0.0058538
|  |  |  | @ Cl=0.6, Cd= | 0.0056336
alpha (deg) | Cl | Cd | Cm | Cl/Cd
-20 | -1.667 | 0.02249 | -0.1011 | -74.1218
-19.5 | -1.6444 | 0.02052 | -0.0993 | -80.1365
-19 | -1.6179 | 0.01918 | -0.0962 | -84.3535
-18.5 | -1.5811 | 0.01816 | -0.0938 | -87.065
-18 | -1.536 | 0.01736 | -0.0925 | -88.4793
-17.5 | -1.4964 | 0.01635 | -0.0904 | -91.5229
-17 | -1.4521 | 0.01548 | -0.0889 | -93.8049
-16.5 | -1.4043 | 0.0147 | -0.0876 | -95.5306
-16 | -1.354 | 0.01403 | -0.0866 | -96.5075
-15.5 | -1.3024 | 0.01342 | -0.0857 | -97.0492
-15 | -1.2495 | 0.01289 | -0.085 | -96.9356
-14.5 | -1.196 | 0.01239 | -0.0843 | -96.5295
-14 | -1.142 | 0.01188 | -0.0837 | -96.1279
-13.5 | -1.0873 | 0.01145 | -0.0831 | -94.9607
-13 | -1.032 | 0.01103 | -0.0827 | -93.563
-12.5 | -0.9765 | 0.01062 | -0.0823 | -91.9492
-12 | -0.9207 | 0.01026 | -0.0819 | -89.7368
-11.5 | -0.8643 | 0.00992 | -0.0816 | -87.127
-11 | -0.8076 | 0.00962 | -0.0814 | -83.9501
-10.5 | -0.7508 | 0.00935 | -0.0812 | -80.2995
-10 | -0.696 | 0.00882 | -0.0807 | -78.9116
-9.5 | -0.6395 | 0.00848 | -0.0805 | -75.4127
-9 | -0.5824 | 0.00821 | -0.0803 | -70.9379
-8.5 | -0.5248 | 0.00796 | -0.0803 | -65.9296
-8 | -0.4671 | 0.00774 | -0.0803 | -60.3488
-7.5 | -0.4091 | 0.00754 | -0.0803 | -54.2573
-7 | -0.351 | 0.00735 | -0.0804 | -47.7551
-6.5 | -0.2925 | 0.00715 | -0.0806 | -40.9091
-6 | -0.2342 | 0.00699 | -0.0807 | -33.505
-5.5 | -0.1755 | 0.00683 | -0.0809 | -25.6955
-5 | -0.1167 | 0.00669 | -0.0812 | -17.4439
-4.5 | -0.0581 | 0.00658 | -0.0814 | -8.8298
-4 | 0.0005 | 0.0064 | -0.0817 | 0.078125
-3.5 | 0.0594 | 0.00627 | -0.082 | 9.4737
-3 | 0.1182 | 0.00618 | -0.0824 | 19.1262
-2.5 | 0.1772 | 0.0061 | -0.0828 | 29.0492
-2 | 0.2365 | 0.00601 | -0.0832 | 39.3511
-1.5 | 0.2956 | 0.00595 | -0.0837 | 49.6807
-1 | 0.3545 | 0.0059 | -0.0841 | 60.0847
-0.5 | 0.4136 | 0.00584 | -0.0846 | 70.8219
0 | 0.4728 | 0.0058 | -0.0851 | 81.5172
0.5 | 0.5312 | 0.0058 | -0.0855 | 91.5862
1 | 0.5895 | 0.00563 | -0.0859 | 104.7069
1.5 | 0.6483 | 0.00565 | -0.0865 | 114.7434
2 | 0.7069 | 0.00568 | -0.087 | 124.4542
2.5 | 0.7653 | 0.00569 | -0.0875 | 134.4991
3 | 0.8201 | 0.00542 | -0.0875 | 151.31
3.5 | 0.8756 | 0.00535 | -0.0876 | 163.6636
4 | 0.9331 | 0.00545 | -0.0881 | 171.211
4.5 | 0.9901 | 0.00558 | -0.0884 | 177.4373
5 | 1.0456 | 0.00581 | -0.0886 | 179.9656
5.5 | 1.1017 | 0.00598 | -0.0888 | 184.2308
6 | 1.156 | 0.00619 | -0.0888 | 186.7528
6.5 | 1.2086 | 0.00645 | -0.0885 | 187.3798
7 | 1.2503 | 0.00741 | -0.0867 | 168.7314
7.5 | 1.3106 | 0.00803 | -0.0883 | 163.213
8 | 1.3575 | 0.00849 | -0.0869 | 159.894
8.5 | 1.4055 | 0.00898 | -0.0858 | 156.5145
9 | 1.4465 | 0.0099 | -0.0837 | 146.1111
9.5 | 1.4929 | 0.01048 | -0.0825 | 142.4523
10 | 1.5391 | 0.01103 | -0.0813 | 139.5376
10.5 | 1.5809 | 0.01174 | -0.0795 | 134.6593
11 | 1.612 | 0.01262 | -0.0758 | 127.7338
11.5 | 1.6305 | 0.01416 | -0.0707 | 115.1483
12 | 1.6454 | 0.01625 | -0.0663 | 101.2554
12.5 | 1.6706 | 0.01813 | -0.0638 | 92.1456
13 | 1.6944 | 0.02039 | -0.062 | 83.0996
13.5 | 1.7181 | 0.02289 | -0.0606 | 75.059
14 | 1.7368 | 0.02596 | -0.0592 | 66.9029
14.5 | 1.7518 | 0.0294 | -0.0578 | 59.585
15 | 1.7638 | 0.03306 | -0.0564 | 53.3515
15.5 | 1.773 | 0.03701 | -0.0549 | 47.906
16 | 1.7756 | 0.04172 | -0.0535 | 42.5599
16.5 | 1.7786 | 0.04656 | -0.0524 | 38.2002
17 | 1.7803 | 0.05169 | -0.0515 | 34.4419
17.5 | 1.7838 | 0.05671 | -0.0508 | 31.4548
18 | 1.7852 | 0.06198 | -0.0503 | 28.8028
18.5 | 1.7851 | 0.0675 | -0.0499 | 26.4459
19 | 1.7824 | 0.07334 | -0.0497 | 24.3032
19.5 | 1.7786 | 0.07943 | -0.0497 | 22.392
20 | 1.7739 | 0.08564 | -0.0499 | 20.7135

## 109. Re 10M Mach 0.25 (1)
BIGFOIL.COM POLAR EXPORT
goe425
GOE 425 |  |  |  | Cl Max: | 1.901 | at alpha= | 14 | deg
JavaFoil+Calcfoil stall+Eppler ext transition |  |  |  | L/D Max: | 161.364 | at alpha= | 5 | deg
Re: | 10000000 |  |  | Cd Min: | 0.00616 | at alpha= | -2.5 | deg
Mach: | 0.25 |  |  | Cl=0 at alpha= | -4.1475 | deg
|  |  |  | @ Cl=0.1, Cd= | 0.0064977
|  |  |  | @ Cl=0.4, Cd= | 0.0069013
|  |  |  | @ Cl=0.6, Cd= | 0.0069214
alpha (deg) | Cl | Cd | Cm | Cl/Cd
-18 | -0.596 | 0.1036 | -0.037 | -5.75
-17.5 | -0.616 | 0.10069 | -0.037 | -6.113
-17 | -0.631 | 0.09944 | -0.036 | -6.346
-16.5 | -0.645 | 0.09611 | -0.037 | -6.71
-16 | -0.657 | 0.09128 | -0.037 | -7.196
-15.5 | -0.661 | 0.09048 | -0.037 | -7.309
-15 | -0.665 | 0.08668 | -0.037 | -7.673
-14.5 | -0.692 | 0.06026 | -0.045 | -11.488
-14 | -0.692 | 0.05531 | -0.046 | -12.514
-13.5 | -0.707 | 0.03933 | -0.05 | -17.966
-13 | -0.718 | 0.02602 | -0.054 | -27.602
-12.5 | -0.696 | 0.02816 | -0.054 | -24.726
-12 | -0.682 | 0.02474 | -0.056 | -27.582
-11.5 | -0.684 | 0.01581 | -0.06 | -43.242
-11 | -0.671 | 0.01224 | -0.062 | -54.829
-10.5 | -0.65 | 0.01011 | -0.064 | -64.302
-10 | -0.614 | 0.00984 | -0.065 | -62.425
-9.5 | -0.574 | 0.0085 | -0.066 | -67.552
-9 | -0.531 | 0.0081 | -0.067 | -65.577
-8.5 | -0.485 | 0.00809 | -0.068 | -59.929
-8 | -0.436 | 0.00779 | -0.069 | -55.969
-7.5 | -0.385 | 0.00849 | -0.07 | -45.35
-7 | -0.332 | 0.00693 | -0.071 | -47.912
-6.5 | -0.277 | 0.00731 | -0.072 | -37.883
-6 | -0.22 | 0.00679 | -0.073 | -32.469
-5.5 | -0.162 | 0.00741 | -0.074 | -21.927
-5 | -0.103 | 0.00722 | -0.075 | -14.308
-4.5 | -0.043 | 0.00631 | -0.076 | -6.864
-4 | 0.018 | 0.00678 | -0.076 | 2.584
-3.5 | 0.079 | 0.00664 | -0.077 | 11.904
-3 | 0.141 | 0.00622 | -0.078 | 22.67
-2.5 | 0.203 | 0.00616 | -0.079 | 33.014
-2 | 0.266 | 0.0062 | -0.08 | 42.917
-1.5 | 0.329 | 0.00684 | -0.081 | 48.081
-1 | 0.392 | 0.0069 | -0.082 | 56.779
-0.5 | 0.454 | 0.00691 | -0.083 | 65.646
0 | 0.52 | 0.00697 | -0.084 | 74.556
0.5 | 0.582 | 0.00689 | -0.085 | 84.467
1 | 0.645 | 0.007 | -0.086 | 92.103
1.5 | 0.707 | 0.00711 | -0.087 | 99.477
2 | 0.77 | 0.00628 | -0.088 | 122.675
2.5 | 0.832 | 0.00722 | -0.089 | 115.33
3 | 0.895 | 0.0071 | -0.09 | 126.086
3.5 | 0.957 | 0.00627 | -0.091 | 152.516
4 | 1.019 | 0.00676 | -0.092 | 150.613
4.5 | 1.081 | 0.00703 | -0.093 | 153.801
5 | 1.142 | 0.00708 | -0.094 | 161.364
5.5 | 1.204 | 0.00857 | -0.095 | 140.497
6 | 1.265 | 0.00887 | -0.096 | 142.675
6.5 | 1.326 | 0.00903 | -0.097 | 146.744
7 | 1.385 | 0.01008 | -0.098 | 137.425
7.5 | 1.444 | 0.01048 | -0.099 | 137.843
8 | 1.503 | 0.01088 | -0.1 | 138.097
8.5 | 1.559 | 0.01169 | -0.101 | 133.333
9 | 1.594 | 0.01401 | -0.101 | 113.741
9.5 | 1.629 | 0.01502 | -0.101 | 108.472
10 | 1.674 | 0.01585 | -0.101 | 105.661
10.5 | 1.718 | 0.01676 | -0.102 | 102.509
11 | 1.752 | 0.01928 | -0.102 | 90.846
11.5 | 1.79 | 0.02044 | -0.103 | 87.57
12 | 1.824 | 0.0219 | -0.103 | 83.298
12.5 | 1.855 | 0.02351 | -0.104 | 78.907
13 | 1.884 | 0.02504 | -0.104 | 75.242
13.5 | 1.896 | 0.02682 | -0.105 | 70.7
14 | 1.901 | 0.0286 | -0.105 | 66.456
14.5 | 1.897 | 0.03119 | -0.105 | 60.811
15 | 1.886 | 0.03336 | -0.106 | 56.54
15.5 | 1.869 | 0.03608 | -0.106 | 51.8
16 | 1.843 | 0.03918 | -0.107 | 47.044
16.5 | 1.809 | 0.04271 | -0.107 | 42.356
17 | 1.766 | 0.04589 | -0.107 | 38.486
17.5 | 1.715 | 0.05026 | -0.108 | 34.114
18 | 1.656 | 0.05412 | -0.108 | 30.6
18.5 | 1.589 | 0.05889 | -0.108 | 26.981
19 | 1.514 | 0.0641 | -0.108 | 23.614

## 110. Re 10M Mach 0.25 (2)
BIGFOIL.COM POLAR EXPORT
goe425
GOE 425 |  |  |  | Cl Max: | 1.7275 | at alpha= | 17 | deg
XFOIL ncrit=9 |  |  |  | L/D Max: | 188.289 | at alpha= | 6 | deg
Re: | 10000000 |  |  | Cd Min: | 0.11428 | at alpha= | -19 | deg
Mach: | 0.25 |  |  | Cl=0 at alpha= | -4.0008 | deg
|  |  |  | @ Cl=0.1, Cd= | 0.0062825
|  |  |  | @ Cl=0.4, Cd= | 0.0059073
|  |  |  | @ Cl=0.6, Cd= | 0.0057171
alpha (deg) | Cl | Cd | Cm | Cl/Cd
-19 | -0.9754 | 0.11428 | -0.045 | -8.5352
-18.5 | -1.2661 | 0.06706 | -0.081 | -18.8801
-18 | -1.3488 | 0.04942 | -0.0946 | -27.2926
-17 | -1.3955 | 0.02999 | -0.1104 | -46.5322
-16.5 | -1.3898 | 0.02441 | -0.114 | -56.9357
-16 | -1.3729 | 0.02166 | -0.111 | -63.3841
-15.5 | -1.3522 | 0.01886 | -0.1071 | -71.6967
-15 | -1.3076 | 0.01718 | -0.1043 | -76.1118
-14.5 | -1.2553 | 0.01601 | -0.1019 | -78.4072
-14 | -1.1998 | 0.01506 | -0.0998 | -79.668
-13.5 | -1.1423 | 0.01425 | -0.098 | -80.1614
-13 | -1.0853 | 0.0134 | -0.0961 | -80.9925
-12.5 | -1.0275 | 0.0126 | -0.0945 | -81.5476
-12 | -0.9691 | 0.01189 | -0.093 | -81.5055
-11.5 | -0.9099 | 0.01127 | -0.0916 | -80.7365
-11 | -0.8498 | 0.01076 | -0.0905 | -78.9777
-10.5 | -0.7898 | 0.01027 | -0.0894 | -76.9036
-10 | -0.7297 | 0.00984 | -0.0884 | -74.1565
-9.5 | -0.6691 | 0.00946 | -0.0876 | -70.7294
-9 | -0.611 | 0.0088 | -0.0866 | -69.4318
-8.5 | -0.5508 | 0.00841 | -0.0859 | -65.4935
-8 | -0.4897 | 0.0081 | -0.0855 | -60.4568
-7.5 | -0.4286 | 0.00786 | -0.0851 | -54.5293
-7 | -0.3673 | 0.00761 | -0.0848 | -48.2654
-6.5 | -0.3061 | 0.00738 | -0.0846 | -41.477
-6 | -0.2451 | 0.00717 | -0.0845 | -34.1841
-5.5 | -0.1837 | 0.00697 | -0.0844 | -26.3558
-5 | -0.1224 | 0.0068 | -0.0845 | -18
-4.5 | -0.0613 | 0.00667 | -0.0846 | -9.1904
-4 | 0.0001 | 0.00652 | -0.0847 | 0.015337
-3.5 | 0.061 | 0.00634 | -0.0849 | 9.6215
-3 | 0.1221 | 0.00625 | -0.0851 | 19.536
-2.5 | 0.1835 | 0.00614 | -0.0854 | 29.886
-2 | 0.245 | 0.00605 | -0.0858 | 40.4959
-1.5 | 0.3062 | 0.006 | -0.0862 | 51.0333
-1 | 0.3672 | 0.00595 | -0.0866 | 61.7143
-0.5 | 0.4286 | 0.00587 | -0.0871 | 73.0153
0 | 0.4899 | 0.00584 | -0.0876 | 83.887
0.5 | 0.5505 | 0.00584 | -0.088 | 94.2637
1 | 0.6109 | 0.00569 | -0.0884 | 107.3638
1.5 | 0.6715 | 0.00572 | -0.0889 | 117.3951
2 | 0.7327 | 0.00573 | -0.0894 | 127.8709
2.5 | 0.7931 | 0.00577 | -0.0898 | 137.4523
3 | 0.8503 | 0.00553 | -0.0899 | 153.7613
3.5 | 0.9075 | 0.00546 | -0.0899 | 166.2088
4 | 0.9668 | 0.00558 | -0.0902 | 173.2616
4.5 | 1.0264 | 0.00572 | -0.0905 | 179.4406
5 | 1.0839 | 0.00596 | -0.0905 | 181.8624
5.5 | 1.1423 | 0.00616 | -0.0906 | 185.4383
6 | 1.1994 | 0.00637 | -0.0905 | 188.2889
6.5 | 1.2535 | 0.00672 | -0.0899 | 186.5327
7 | 1.2944 | 0.00777 | -0.0874 | 166.5894
7.5 | 1.353 | 0.00838 | -0.0879 | 161.4558
8 | 1.4028 | 0.00887 | -0.0864 | 158.1511
8.5 | 1.4487 | 0.00962 | -0.0844 | 150.5925
9 | 1.4914 | 0.0105 | -0.0819 | 142.0381
9.5 | 1.5375 | 0.01117 | -0.0799 | 137.6455
10 | 1.576 | 0.01191 | -0.0766 | 132.3258
10.5 | 1.6107 | 0.01283 | -0.0731 | 125.5417
11 | 1.6335 | 0.01448 | -0.0685 | 112.8108
11.5 | 1.6384 | 0.01765 | -0.0634 | 92.8272
12 | 1.6554 | 0.02079 | -0.0609 | 79.6248
12.5 | 1.677 | 0.02388 | -0.0592 | 70.2261
13 | 1.6945 | 0.02741 | -0.0576 | 61.8205
13.5 | 1.7069 | 0.03133 | -0.0558 | 54.4813
14 | 1.7133 | 0.03571 | -0.0538 | 47.9782
14.5 | 1.7207 | 0.04014 | -0.0521 | 42.8675
15 | 1.7245 | 0.04513 | -0.0506 | 38.2118
15.5 | 1.7273 | 0.05028 | -0.0493 | 34.3536
16 | 1.7261 | 0.05602 | -0.0483 | 30.8122
16.5 | 1.7261 | 0.06166 | -0.0474 | 27.9938
17 | 1.7275 | 0.06728 | -0.0467 | 25.6763
17.5 | 1.727 | 0.07311 | -0.0462 | 23.6219
18 | 1.7251 | 0.07925 | -0.046 | 21.7678
18.5 | 1.7216 | 0.08558 | -0.0459 | 20.1168
19 | 1.7171 | 0.09215 | -0.0462 | 18.6337
19.5 | 1.7138 | 0.09868 | -0.0467 | 17.3672
20 | 1.7121 | 0.10502 | -0.0474 | 16.3026

## 111. Re 10M Mach 0.50 (1)
BIGFOIL.COM POLAR EXPORT
goe425
GOE 425 |  |  |  | Cl Max: | 1.749 | at alpha= | 11 | deg
JavaFoil+Calcfoil stall+Eppler ext transition |  |  |  | L/D Max: | 155.966 | at alpha= | 4.5 | deg
Re: | 10000000 |  |  | Cd Min: | 0.00622 | at alpha= | -2 | deg
Mach: | 0.5 |  |  | Cl=0 at alpha= | -4.1439 | deg
|  |  |  | @ Cl=0.1, Cd= | 0.0062581
|  |  |  | @ Cl=0.4, Cd= | 0.0071471
|  |  |  | @ Cl=0.6, Cd= | 0.0073071
alpha (deg) | Cl | Cd | Cm | Cl/Cd
-20 | -0.874 | 0.14515 | -0.035 | -6.022
-19.5 | -0.848 | 0.1496 | -0.036 | -5.67
-19 | -0.823 | 0.13717 | -0.037 | -6.003
-18.5 | -0.795 | 0.1359 | -0.037 | -5.853
-18 | -0.769 | 0.12632 | -0.037 | -6.088
-17.5 | -0.742 | 0.12238 | -0.038 | -6.065
-17 | -0.714 | 0.11959 | -0.038 | -5.975
-16.5 | -0.687 | 0.1143 | -0.038 | -6.013
-16 | -0.659 | 0.10995 | -0.038 | -5.992
-15.5 | -0.633 | 0.10164 | -0.039 | -6.224
-15 | -0.6 | 0.10304 | -0.035 | -5.82
-14.5 | -0.573 | 0.09865 | -0.036 | -5.804
-14 | -0.545 | 0.09495 | -0.036 | -5.744
-13.5 | -0.518 | 0.09181 | -0.036 | -5.645
-13 | -0.491 | 0.08822 | -0.037 | -5.565
-12.5 | -0.464 | 0.0895 | -0.037 | -5.181
-12 | -0.436 | 0.08435 | -0.037 | -5.171
-11.5 | -0.409 | 0.07849 | -0.038 | -5.206
-11 | -0.381 | 0.07309 | -0.038 | -5.219
-10.5 | -0.359 | 0.0606 | -0.045 | -5.917
-10 | -0.347 | 0.03971 | -0.058 | -8.74
-9.5 | -0.331 | 0.02569 | -0.064 | -12.887
-9 | -0.324 | 0.01199 | -0.073 | -26.997
-8.5 | -0.296 | 0.00993 | -0.075 | -29.803
-8 | -0.263 | 0.01027 | -0.077 | -25.596
-7.5 | -0.298 | 0.00839 | -0.078 | -35.563
-7 | -0.256 | 0.04405 | -0.042 | -5.807
-6.5 | -0.279 | 0.00798 | -0.08 | -34.926
-6 | -0.23 | 0.00765 | -0.081 | -30.026
-5.5 | -0.173 | 0.00845 | -0.082 | -20.487
-5 | -0.112 | 0.00764 | -0.083 | -14.633
-4.5 | -0.047 | 0.00655 | -0.084 | -7.221
-4 | 0.019 | 0.00639 | -0.085 | 3.02
-3.5 | 0.087 | 0.00626 | -0.087 | 13.958
-3 | 0.156 | 0.00625 | -0.088 | 25.019
-2.5 | 0.226 | 0.00692 | -0.089 | 32.659
-2 | 0.296 | 0.00622 | -0.09 | 47.599
-1.5 | 0.367 | 0.0071 | -0.091 | 51.635
-1 | 0.437 | 0.0072 | -0.092 | 60.686
-0.5 | 0.506 | 0.00728 | -0.093 | 69.517
0 | 0.58 | 0.00731 | -0.094 | 79.323
0.5 | 0.65 | 0.0073 | -0.095 | 88.983
1 | 0.72 | 0.0074 | -0.096 | 97.24
1.5 | 0.789 | 0.00763 | -0.098 | 103.485
2 | 0.859 | 0.00774 | -0.099 | 111.011
2.5 | 0.928 | 0.00786 | -0.1 | 118.102
3 | 0.997 | 0.00778 | -0.101 | 128.197
3.5 | 1.066 | 0.00701 | -0.102 | 152.051
4 | 1.135 | 0.00739 | -0.103 | 153.52
4.5 | 1.203 | 0.00772 | -0.104 | 155.966
5 | 1.271 | 0.00917 | -0.105 | 138.663
5.5 | 1.339 | 0.00972 | -0.106 | 137.819
6 | 1.385 | 0.01287 | -0.106 | 107.577
6.5 | 1.434 | 0.01492 | -0.106 | 96.092
7 | 1.491 | 0.01594 | -0.106 | 93.529
7.5 | 1.547 | 0.01694 | -0.107 | 91.337
8 | 1.599 | 0.01833 | -0.108 | 87.225
8.5 | 1.646 | 0.01948 | -0.108 | 84.498
9 | 1.684 | 0.02065 | -0.108 | 81.573
9.5 | 1.717 | 0.02242 | -0.109 | 76.6
10 | 1.735 | 0.02676 | -0.109 | 64.831
10.5 | 1.748 | 0.02936 | -0.109 | 59.532
11 | 1.749 | 0.03217 | -0.11 | 54.375
11.5 | 1.727 | 0.03542 | -0.11 | 48.765
12 | 1.663 | 0.03925 | -0.111 | 42.369
12.5 | 1.473 | 0.04431 | -0.111 | 33.243
13 | 1.095 | 0.054 | -0.11 | 20.277
13.5 | 1.119 | 0.06097 | -0.11 | 18.355
14 | 1.151 | 0.06029 | -0.111 | 19.09
14.5 | 1.176 | 0.06685 | -0.111 | 17.587
15 | 1.195 | 0.07654 | -0.11 | 15.613
15.5 | 1.238 | 0.06588 | -0.113 | 18.799
16 | 1.272 | 0.06758 | -0.114 | 18.822

## 112. Re 10M Mach 0.50 (2)
BIGFOIL.COM POLAR EXPORT
goe425
GOE 425 |  |  |  | Cl Max: | 1.6574 | at alpha= | 10.5 | deg
XFOIL ncrit=9 |  |  |  | L/D Max: | 191.197 | at alpha= | 5 | deg
Re: | 10000000 |  |  | Cd Min: | 0.24167 | at alpha= | -20 | deg
Mach: | 0.5 |  |  | Cl=0 at alpha= | -3.9777 | deg
|  |  |  | @ Cl=0.1, Cd= | 0.0067254
|  |  |  | @ Cl=0.4, Cd= | 0.0061654
|  |  |  | @ Cl=0.6, Cd= | 0.0060509
alpha (deg) | Cl | Cd | Cm | Cl/Cd
-20 | -0.5946 | 0.24167 | 0.0249 | -2.4604
-19.5 | -0.5714 | 0.23425 | 0.0199 | -2.4393
-19 | -0.5501 | 0.22608 | 0.0147 | -2.4332
-18.5 | -0.53 | 0.21767 | 0.0095 | -2.4349
-18 | -0.5089 | 0.20994 | 0.0047 | -2.424
-17.5 | -0.487 | 0.20247 | 0.0001 | -2.4053
-17 | -0.4686 | 0.19395 | -0.0049 | -2.4161
-16.5 | -0.4491 | 0.18604 | -0.0095 | -2.414
-16 | -0.4275 | 0.17902 | -0.0137 | -2.388
-15.5 | -0.4104 | 0.17095 | -0.0181 | -2.4007
-15 | -0.3935 | 0.16297 | -0.0225 | -2.4146
-14.5 | -0.3756 | 0.15552 | -0.0266 | -2.4151
-14 | -0.3571 | 0.14852 | -0.0303 | -2.4044
-13.5 | -0.3461 | 0.13994 | -0.0346 | -2.4732
-13 | -0.333 | 0.13221 | -0.0385 | -2.5187
-12.5 | -0.3223 | 0.12421 | -0.0426 | -2.5948
-12 | -0.308 | 0.11713 | -0.0461 | -2.6296
-11 | -0.3002 | 0.09979 | -0.055 | -3.0083
-10.5 | -0.2995 | 0.09107 | -0.0598 | -3.2887
-10 | -0.3117 | 0.08061 | -0.0664 | -3.8668
-9.5 | -0.3151 | 0.07167 | -0.0722 | -4.3965
-9 | -0.3273 | 0.06139 | -0.0798 | -5.3315
-8.5 | -0.3514 | 0.04633 | -0.0936 | -7.5847
-8 | -0.3794 | 0.03291 | -0.1111 | -11.5284
-7.5 | -0.3913 | 0.02396 | -0.1139 | -16.3314
-7 | -0.3836 | 0.01619 | -0.1119 | -23.6936
-6.5 | -0.3443 | 0.01165 | -0.1083 | -29.5536
-6 | -0.2835 | 0.0097 | -0.1054 | -29.2268
-5.5 | -0.2167 | 0.00858 | -0.1029 | -25.2564
-5 | -0.1462 | 0.00788 | -0.1012 | -18.5533
-4.5 | -0.0748 | 0.0074 | -0.0999 | -10.1081
-4 | -0.0032 | 0.00708 | -0.0989 | -0.45198
-3.5 | 0.0687 | 0.00683 | -0.0983 | 10.0586
-3 | 0.1405 | 0.00659 | -0.0979 | 21.3202
-2.5 | 0.2117 | 0.00642 | -0.0976 | 32.9751
-2 | 0.2829 | 0.00632 | -0.0975 | 44.7627
-1.5 | 0.3546 | 0.00621 | -0.0977 | 57.1014
-1 | 0.4259 | 0.00614 | -0.0979 | 69.3648
-0.5 | 0.4967 | 0.0061 | -0.0982 | 81.4262
0 | 0.5677 | 0.00606 | -0.0985 | 93.6799
0.5 | 0.6389 | 0.00604 | -0.0989 | 105.7781
1 | 0.709 | 0.00608 | -0.0992 | 116.6118
1.5 | 0.7792 | 0.00596 | -0.0995 | 130.7383
2 | 0.8495 | 0.00606 | -0.0997 | 140.1815
2.5 | 0.9202 | 0.00614 | -0.1 | 149.8697
3 | 0.9892 | 0.00604 | -0.0999 | 163.7748
3.5 | 1.0546 | 0.00592 | -0.0994 | 178.1419
4 | 1.1228 | 0.00615 | -0.099 | 182.5691
4.5 | 1.1926 | 0.00635 | -0.0987 | 187.811
5 | 1.2619 | 0.0066 | -0.0982 | 191.197
5.5 | 1.3284 | 0.00701 | -0.0971 | 189.5007
6 | 1.3943 | 0.0074 | -0.0957 | 188.4189
6.5 | 1.4409 | 0.00857 | -0.0915 | 168.133
8.5 | 1.5764 | 0.01473 | -0.0698 | 107.0197
9 | 1.6012 | 0.01815 | -0.0665 | 88.2204
9.5 | 1.6299 | 0.02173 | -0.0641 | 75.0069
10 | 1.6508 | 0.02574 | -0.0612 | 64.1336
10.5 | 1.6574 | 0.03058 | -0.0577 | 54.1988
11 | 1.6498 | 0.03642 | -0.0539 | 45.2993
11.5 | 1.6312 | 0.04322 | -0.0504 | 37.7418
12.5 | 1.5531 | 0.06101 | -0.0452 | 25.4565
13 | 1.5529 | 0.06722 | -0.0435 | 23.1018
13.5 | 1.5546 | 0.07343 | -0.0421 | 21.1712
14 | 1.5584 | 0.07961 | -0.041 | 19.5754
14.5 | 1.5607 | 0.08606 | -0.0401 | 18.135
15 | 1.5644 | 0.09254 | -0.0395 | 16.9051
15.5 | 1.5684 | 0.09915 | -0.0391 | 15.8185

## 113. Re 12M Mach 0.00 (1)
BIGFOIL.COM POLAR EXPORT
goe425
GOE 425 |  |  |  | Cl Max: | 1.945 | at alpha= | 15.5 | deg
JavaFoil+Calcfoil stall+Eppler ext transition |  |  |  | L/D Max: | 153.584 | at alpha= | 4.5 | deg
Re: | 12000000 |  |  | Cd Min: | 0.00601 | at alpha= | 0.5 | deg
Mach: | 0 |  |  | Cl=0 at alpha= | -4.1441 | deg
|  |  |  | @ Cl=0.1, Cd= | 0.0061493
|  |  |  | @ Cl=0.4, Cd= | 0.0067479
|  |  |  | @ Cl=0.6, Cd= | 0.0064762
alpha (deg) | Cl | Cd | Cm | Cl/Cd
-20 | -0.844 | 0.13019 | -0.032 | -6.485
-19.5 | -0.86 | 0.10741 | -0.035 | -8.01
-19 | -0.86 | 0.10256 | -0.036 | -8.388
-18.5 | -0.859 | 0.09752 | -0.037 | -8.812
-18 | -0.856 | 0.09361 | -0.037 | -9.14
-17.5 | -0.889 | 0.05837 | -0.043 | -15.232
-17 | -0.909 | 0.03913 | -0.046 | -23.216
-16.5 | -0.908 | 0.03282 | -0.048 | -27.676
-16 | -0.905 | 0.02794 | -0.049 | -32.383
-15.5 | -0.854 | 0.04528 | -0.046 | -18.861
-15 | -0.885 | 0.02223 | -0.051 | -39.815
-14.5 | -0.844 | 0.02983 | -0.05 | -28.306
-14 | -0.845 | 0.02055 | -0.053 | -41.096
-13.5 | -0.843 | 0.01413 | -0.056 | -59.663
-13 | -0.823 | 0.01243 | -0.057 | -66.216
-12.5 | -0.794 | 0.01253 | -0.058 | -63.371
-12 | -0.769 | 0.0112 | -0.059 | -68.688
-11.5 | -0.737 | 0.01046 | -0.06 | -70.473
-11 | -0.702 | 0.00981 | -0.061 | -71.599
-10.5 | -0.663 | 0.00831 | -0.062 | -79.779
-10 | -0.621 | 0.00812 | -0.063 | -76.408
-9.5 | -0.576 | 0.00748 | -0.064 | -77.001
-9 | -0.53 | 0.00715 | -0.065 | -74.088
-8.5 | -0.481 | 0.00762 | -0.066 | -63.117
-8 | -0.431 | 0.0069 | -0.067 | -62.409
-7.5 | -0.379 | 0.00744 | -0.068 | -50.905
-7 | -0.326 | 0.00652 | -0.069 | -49.957
-6.5 | -0.271 | 0.00699 | -0.069 | -38.761
-6 | -0.215 | 0.0069 | -0.07 | -31.195
-5.5 | -0.158 | 0.0064 | -0.071 | -24.723
-5 | -0.101 | 0.00663 | -0.072 | -15.161
-4.5 | -0.042 | 0.00665 | -0.073 | -6.33
-4 | 0.017 | 0.00654 | -0.074 | 2.602
-3.5 | 0.077 | 0.00618 | -0.075 | 12.411
-3 | 0.137 | 0.0061 | -0.076 | 22.415
-2.5 | 0.197 | 0.00613 | -0.077 | 32.159
-2 | 0.258 | 0.00669 | -0.078 | 38.526
-1.5 | 0.319 | 0.00612 | -0.079 | 52.051
-1 | 0.379 | 0.00671 | -0.08 | 56.558
-0.5 | 0.44 | 0.00682 | -0.081 | 64.443
0 | 0.503 | 0.00678 | -0.082 | 74.219
0.5 | 0.564 | 0.00601 | -0.083 | 93.805
1 | 0.625 | 0.0068 | -0.084 | 91.854
1.5 | 0.685 | 0.00685 | -0.085 | 100.031
2 | 0.746 | 0.00697 | -0.086 | 106.994
2.5 | 0.806 | 0.00701 | -0.086 | 115.1
3 | 0.867 | 0.0062 | -0.087 | 139.92
3.5 | 0.927 | 0.00639 | -0.088 | 145.068
4 | 0.987 | 0.00662 | -0.089 | 149.237
4.5 | 1.047 | 0.00682 | -0.09 | 153.584
5 | 1.107 | 0.00789 | -0.091 | 140.37
5.5 | 1.167 | 0.00807 | -0.092 | 144.556
6 | 1.227 | 0.00836 | -0.093 | 146.682
6.5 | 1.285 | 0.00863 | -0.094 | 148.989
7 | 1.343 | 0.00965 | -0.095 | 139.249
7.5 | 1.401 | 0.01 | -0.096 | 140.125
8 | 1.458 | 0.0103 | -0.097 | 141.631
8.5 | 1.514 | 0.01106 | -0.098 | 136.862
9 | 1.567 | 0.01139 | -0.099 | 137.57
9.5 | 1.62 | 0.01335 | -0.1 | 121.366
10 | 1.672 | 0.01166 | -0.101 | 143.406
10.5 | 1.685 | 0.01564 | -0.099 | 107.712
11 | 1.728 | 0.01654 | -0.1 | 104.495
11.5 | 1.769 | 0.01745 | -0.101 | 101.338
12 | 1.807 | 0.0185 | -0.101 | 97.662
12.5 | 1.843 | 0.01973 | -0.102 | 93.427
13 | 1.879 | 0.02084 | -0.102 | 90.123
13.5 | 1.9 | 0.02226 | -0.103 | 85.393
14 | 1.919 | 0.02358 | -0.103 | 81.376
14.5 | 1.932 | 0.02533 | -0.104 | 76.264
15 | 1.941 | 0.02691 | -0.104 | 72.13
15.5 | 1.945 | 0.02897 | -0.104 | 67.119
16 | 1.941 | 0.03167 | -0.105 | 61.293
16.5 | 1.934 | 0.03442 | -0.105 | 56.185
17 | 1.923 | 0.03713 | -0.105 | 51.789
17.5 | 1.911 | 0.03912 | -0.106 | 48.839
18 | 1.893 | 0.04234 | -0.106 | 44.718
18.5 | 1.872 | 0.04489 | -0.107 | 41.697
19 | 1.845 | 0.04809 | -0.107 | 38.377
19.5 | 1.817 | 0.05182 | -0.108 | 35.054
20 | 1.784 | 0.05524 | -0.108 | 32.292

## 114. Re 12M Mach 0.00 (2)
BIGFOIL.COM POLAR EXPORT
goe425
GOE 425 |  |  |  | Cl Max: | 1.821 | at alpha= | 17.5 | deg
XFOIL ncrit=9 |  |  |  | L/D Max: | 184.637 | at alpha= | 5.5 | deg
Re: | 12000000 |  |  | Cd Min: | 0.07901 | at alpha= | 20 | deg
Mach: | 0 |  |  | Cl=0 at alpha= | -4.0043 | deg
|  |  |  | @ Cl=0.1, Cd= | 0.0060197
|  |  |  | @ Cl=0.4, Cd= | 0.0056637
|  |  |  | @ Cl=0.6, Cd= | 0.0055024
alpha (deg) | Cl | Cd | Cm | Cl/Cd
-20 | -1.7025 | 0.01855 | -0.0925 | -91.779
-19.5 | -1.6681 | 0.01757 | -0.0902 | -94.9402
-19 | -1.6259 | 0.01669 | -0.0889 | -97.4176
-18.5 | -1.5818 | 0.01601 | -0.0877 | -98.8007
-18 | -1.5372 | 0.01548 | -0.0863 | -99.3023
-17.5 | -1.4909 | 0.0149 | -0.0852 | -100.0604
-17 | -1.4445 | 0.01414 | -0.0841 | -102.157
-16.5 | -1.396 | 0.01346 | -0.0833 | -103.7147
-16 | -1.346 | 0.01283 | -0.0825 | -104.9104
-15.5 | -1.2947 | 0.01228 | -0.0819 | -105.4316
-15 | -1.2424 | 0.01179 | -0.0814 | -105.3774
-14.5 | -1.1892 | 0.01135 | -0.081 | -104.7753
-14 | -1.1354 | 0.01094 | -0.0806 | -103.7843
-13.5 | -1.0811 | 0.01054 | -0.0803 | -102.5712
-13 | -1.0262 | 0.0102 | -0.08 | -100.6078
-12.5 | -0.9711 | 0.00987 | -0.0798 | -98.3891
-12 | -0.9155 | 0.00955 | -0.0797 | -95.8639
-11.5 | -0.8597 | 0.00926 | -0.0795 | -92.8402
-11 | -0.8036 | 0.00902 | -0.0794 | -89.0909
-10.5 | -0.7472 | 0.00879 | -0.0794 | -85.0057
-10 | -0.6912 | 0.0085 | -0.0793 | -81.3176
-9.5 | -0.6355 | 0.00813 | -0.0791 | -78.1673
-9 | -0.5789 | 0.00785 | -0.0791 | -73.7452
-8.5 | -0.522 | 0.00762 | -0.0791 | -68.5039
-8 | -0.4646 | 0.0074 | -0.0792 | -62.7838
-7.5 | -0.4071 | 0.00721 | -0.0793 | -56.4632
-7 | -0.3492 | 0.00702 | -0.0795 | -49.7436
-6.5 | -0.2913 | 0.00686 | -0.0797 | -42.4636
-6 | -0.2332 | 0.0067 | -0.0799 | -34.806
-5.5 | -0.1748 | 0.00656 | -0.0802 | -26.6463
-5 | -0.1166 | 0.00645 | -0.0805 | -18.0775
-4.5 | -0.058 | 0.00634 | -0.0808 | -9.1483
-4 | 0.0005 | 0.00621 | -0.0812 | 0.080515
-3.5 | 0.0588 | 0.00609 | -0.0815 | 9.6552
-3 | 0.1174 | 0.00599 | -0.0819 | 19.5993
-2.5 | 0.1763 | 0.00589 | -0.0823 | 29.9321
-2 | 0.2351 | 0.00582 | -0.0828 | 40.3952
-1.5 | 0.2937 | 0.00578 | -0.0832 | 50.8131
-1 | 0.3526 | 0.00572 | -0.0837 | 61.6434
-0.5 | 0.4115 | 0.00565 | -0.0842 | 72.8319
0 | 0.4698 | 0.00566 | -0.0847 | 83.0035
0.5 | 0.5284 | 0.00562 | -0.0852 | 94.0214
1 | 0.5862 | 0.0055 | -0.0856 | 106.5818
1.5 | 0.6445 | 0.00551 | -0.0861 | 116.9691
2 | 0.7031 | 0.00552 | -0.0867 | 127.3732
2.5 | 0.7606 | 0.0056 | -0.0871 | 135.8214
3.5 | 0.8706 | 0.00529 | -0.0873 | 164.5747
4 | 0.9274 | 0.00538 | -0.0878 | 172.3792
4.5 | 0.9838 | 0.00555 | -0.0881 | 177.2613
5 | 1.0395 | 0.00575 | -0.0883 | 180.7826
5.5 | 1.0949 | 0.00593 | -0.0886 | 184.6374
6 | 1.1485 | 0.00623 | -0.0885 | 184.3499
6.5 | 1.1985 | 0.00673 | -0.088 | 178.0832
7 | 1.2406 | 0.00772 | -0.0861 | 160.6995
7.5 | 1.2968 | 0.00774 | -0.0868 | 167.5452
8 | 1.3525 | 0.00823 | -0.0876 | 164.3378
8.5 | 1.3951 | 0.00897 | -0.0856 | 155.5295
9 | 1.4409 | 0.00959 | -0.0844 | 150.2503
9.5 | 1.4893 | 0.01005 | -0.0836 | 148.1891
10 | 1.5358 | 0.01059 | -0.0826 | 145.0236
10.5 | 1.5778 | 0.01131 | -0.081 | 139.5049
11 | 1.6091 | 0.01229 | -0.0775 | 130.9276
11.5 | 1.6266 | 0.01376 | -0.0721 | 118.2122
12 | 1.6521 | 0.01513 | -0.0687 | 109.1937
12.5 | 1.68 | 0.0166 | -0.0662 | 101.2048
13 | 1.7073 | 0.01832 | -0.0642 | 93.1932
13.5 | 1.7325 | 0.02042 | -0.0625 | 84.8433
14 | 1.7539 | 0.02305 | -0.061 | 76.0911
14.5 | 1.7744 | 0.02587 | -0.0598 | 68.5891
15 | 1.7902 | 0.02915 | -0.0585 | 61.4134
15.5 | 1.7998 | 0.03293 | -0.057 | 54.6553
16 | 1.8064 | 0.03706 | -0.0555 | 48.7426
16.5 | 1.8116 | 0.04148 | -0.0543 | 43.6741
17 | 1.8174 | 0.04597 | -0.0533 | 39.5345
17.5 | 1.821 | 0.05076 | -0.0524 | 35.8747
18 | 1.8199 | 0.05622 | -0.0518 | 32.371
18.5 | 1.8189 | 0.06167 | -0.0512 | 29.4941
19 | 1.817 | 0.06732 | -0.0509 | 26.9905
19.5 | 1.8133 | 0.07318 | -0.0507 | 24.7786
20 | 1.811 | 0.07901 | -0.0508 | 22.9211

## 115. Re 12M Mach 0.10 (1)
BIGFOIL.COM POLAR EXPORT
goe425
GOE 425 |  |  |  | Cl Max: | 1.937 | at alpha= | 15.5 | deg
JavaFoil+Calcfoil stall+Eppler ext transition |  |  |  | L/D Max: | 154.101 | at alpha= | 4.5 | deg
Re: | 12000000 |  |  | Cd Min: | 0.006 | at alpha= | 0.5 | deg
Mach: | 0.1 |  |  | Cl=0 at alpha= | -4.1441 | deg
|  |  |  | @ Cl=0.1, Cd= | 0.0061323
|  |  |  | @ Cl=0.4, Cd= | 0.00675
|  |  |  | @ Cl=0.6, Cd= | 0.0064274
alpha (deg) | Cl | Cd | Cm | Cl/Cd
-20 | -0.808 | 0.1305 | -0.031 | -6.189
-19.5 | -0.818 | 0.11811 | -0.034 | -6.925
-19 | -0.82 | 0.11384 | -0.034 | -7.199
-18.5 | -0.825 | 0.10413 | -0.036 | -7.923
-18 | -0.841 | 0.08359 | -0.039 | -10.058
-17.5 | -0.851 | 0.06945 | -0.041 | -12.248
-17 | -0.879 | 0.04381 | -0.046 | -20.052
-16.5 | -0.88 | 0.03727 | -0.047 | -23.622
-16 | -0.881 | 0.0308 | -0.049 | -28.609
-15.5 | -0.865 | 0.03179 | -0.049 | -27.194
-15 | -0.865 | 0.02467 | -0.051 | -35.081
-14.5 | -0.841 | 0.0265 | -0.051 | -31.758
-14 | -0.837 | 0.01996 | -0.053 | -41.962
-13.5 | -0.829 | 0.0157 | -0.055 | -52.766
-13 | -0.815 | 0.01331 | -0.057 | -61.213
-12.5 | -0.786 | 0.0132 | -0.058 | -59.539
-12 | -0.763 | 0.01159 | -0.059 | -65.849
-11.5 | -0.733 | 0.0107 | -0.06 | -68.538
-11 | -0.7 | 0.00998 | -0.062 | -70.162
-10.5 | -0.662 | 0.00835 | -0.063 | -79.372
-10 | -0.621 | 0.00815 | -0.064 | -76.105
-9.5 | -0.576 | 0.00742 | -0.064 | -77.669
-9 | -0.53 | 0.00723 | -0.065 | -73.319
-8.5 | -0.482 | 0.00771 | -0.066 | -62.526
-8 | -0.432 | 0.00699 | -0.067 | -61.807
-7.5 | -0.38 | 0.00743 | -0.068 | -51.125
-7 | -0.327 | 0.00649 | -0.069 | -50.366
-6.5 | -0.272 | 0.00706 | -0.07 | -38.533
-6 | -0.216 | 0.00657 | -0.071 | -32.9
-5.5 | -0.159 | 0.00647 | -0.072 | -24.587
-5 | -0.101 | 0.00632 | -0.073 | -15.99
-4.5 | -0.042 | 0.00657 | -0.074 | -6.433
-4 | 0.017 | 0.00661 | -0.074 | 2.589
-3.5 | 0.077 | 0.00614 | -0.075 | 12.552
-3 | 0.137 | 0.00612 | -0.076 | 22.467
-2.5 | 0.198 | 0.00608 | -0.077 | 32.559
-2 | 0.259 | 0.00666 | -0.078 | 38.914
-1.5 | 0.32 | 0.00608 | -0.079 | 52.625
-1 | 0.381 | 0.00675 | -0.08 | 56.447
-0.5 | 0.442 | 0.00675 | -0.081 | 65.476
0 | 0.506 | 0.00677 | -0.082 | 74.695
0.5 | 0.567 | 0.006 | -0.083 | 94.457
1 | 0.628 | 0.00679 | -0.084 | 92.389
1.5 | 0.689 | 0.00689 | -0.085 | 99.88
2 | 0.75 | 0.00693 | -0.086 | 108.214
2.5 | 0.81 | 0.00705 | -0.087 | 114.882
3 | 0.871 | 0.0062 | -0.088 | 140.506
3.5 | 0.932 | 0.00643 | -0.089 | 144.925
4 | 0.992 | 0.00666 | -0.09 | 148.905
4.5 | 1.052 | 0.00683 | -0.091 | 154.101
5 | 1.113 | 0.00794 | -0.092 | 140.192
5.5 | 1.173 | 0.0081 | -0.093 | 144.741
6 | 1.233 | 0.00837 | -0.094 | 147.226
6.5 | 1.291 | 0.00868 | -0.095 | 148.745
7 | 1.35 | 0.00966 | -0.096 | 139.687
7.5 | 1.408 | 0.0101 | -0.097 | 139.417
8 | 1.465 | 0.0104 | -0.097 | 140.89
8.5 | 1.521 | 0.01115 | -0.098 | 136.37
9 | 1.575 | 0.0115 | -0.099 | 136.936
9.5 | 1.627 | 0.0118 | -0.1 | 137.868
10 | 1.679 | 0.01179 | -0.101 | 142.334
10.5 | 1.69 | 0.01589 | -0.1 | 106.37
11 | 1.733 | 0.01681 | -0.1 | 103.061
11.5 | 1.773 | 0.01776 | -0.101 | 99.818
12 | 1.811 | 0.01885 | -0.101 | 96.063
12.5 | 1.846 | 0.02012 | -0.102 | 91.748
13 | 1.88 | 0.02126 | -0.102 | 88.431
13.5 | 1.902 | 0.02276 | -0.103 | 83.572
14 | 1.919 | 0.02415 | -0.104 | 79.467
14.5 | 1.929 | 0.02595 | -0.104 | 74.34
15 | 1.936 | 0.0276 | -0.104 | 70.157
15.5 | 1.937 | 0.02986 | -0.105 | 64.86
16 | 1.931 | 0.03276 | -0.105 | 58.929
16.5 | 1.92 | 0.03563 | -0.105 | 53.893
17 | 1.908 | 0.03769 | -0.106 | 50.615
17.5 | 1.891 | 0.04028 | -0.106 | 46.945
18 | 1.868 | 0.04349 | -0.107 | 42.956
18.5 | 1.842 | 0.04673 | -0.107 | 39.419
19 | 1.812 | 0.04994 | -0.108 | 36.283
19.5 | 1.777 | 0.05373 | -0.108 | 33.071
20 | 1.739 | 0.05732 | -0.108 | 30.338

## 116. Re 12M Mach 0.10 (2)
BIGFOIL.COM POLAR EXPORT
goe425
GOE 425 |  |  |  | Cl Max: | 1.8113 | at alpha= | 17.5 | deg
XFOIL ncrit=9 |  |  |  | L/D Max: | 185.008 | at alpha= | 6 | deg
Re: | 12000000 |  |  | Cd Min: | 0.08294 | at alpha= | 20 | deg
Mach: | 0.1 |  |  | Cl=0 at alpha= | -4.0042 | deg
|  |  |  | @ Cl=0.1, Cd= | 0.0060308
|  |  |  | @ Cl=0.4, Cd= | 0.0056768
|  |  |  | @ Cl=0.6, Cd= | 0.00551
alpha (deg) | Cl | Cd | Cm | Cl/Cd
-20 | -1.7032 | 0.02014 | -0.1 | -84.568
-19.5 | -1.6773 | 0.01878 | -0.0968 | -89.3131
-19 | -1.6422 | 0.01772 | -0.0942 | -92.6749
-18.5 | -1.5983 | 0.0169 | -0.0927 | -94.574
-18 | -1.5539 | 0.01628 | -0.091 | -95.4484
-17.5 | -1.5067 | 0.01568 | -0.0896 | -96.0906
-17 | -1.4589 | 0.01495 | -0.0883 | -97.5853
-16.5 | -1.4112 | 0.01409 | -0.087 | -100.1561
-16 | -1.3613 | 0.01335 | -0.086 | -101.97
-15.5 | -1.3095 | 0.01271 | -0.0851 | -103.0291
-15 | -1.2566 | 0.01216 | -0.0843 | -103.3388
-14.5 | -1.2026 | 0.01166 | -0.0836 | -103.1389
-14 | -1.1481 | 0.01121 | -0.083 | -102.4175
-13.5 | -1.0929 | 0.01078 | -0.0825 | -101.3822
-13 | -1.0372 | 0.01041 | -0.0821 | -99.635
-12.5 | -0.9814 | 0.01004 | -0.0817 | -97.749
-12 | -0.925 | 0.0097 | -0.0814 | -95.3608
-11.5 | -0.8684 | 0.00939 | -0.0811 | -92.4814
-11 | -0.8116 | 0.00913 | -0.0809 | -88.8938
-10.5 | -0.7545 | 0.00888 | -0.0807 | -84.9662
-10 | -0.6974 | 0.00864 | -0.0806 | -80.7176
-9.5 | -0.6412 | 0.00825 | -0.0803 | -77.7212
-9 | -0.5841 | 0.00793 | -0.0801 | -73.657
-8.5 | -0.5266 | 0.00768 | -0.0801 | -68.5677
-8 | -0.4687 | 0.00745 | -0.0801 | -62.9128
-7.5 | -0.4106 | 0.00725 | -0.0801 | -56.6345
-7 | -0.3522 | 0.00705 | -0.0803 | -49.9574
-6.5 | -0.2938 | 0.00689 | -0.0804 | -42.6415
-6 | -0.2351 | 0.00673 | -0.0806 | -34.9331
-5.5 | -0.1763 | 0.00658 | -0.0808 | -26.7933
-5 | -0.1176 | 0.00646 | -0.0811 | -18.2043
-4.5 | -0.0586 | 0.00635 | -0.0814 | -9.2283
-4 | 0.0005 | 0.00623 | -0.0817 | 0.080257
-3.5 | 0.0591 | 0.0061 | -0.082 | 9.6885
-3 | 0.1182 | 0.006 | -0.0824 | 19.7
-2.5 | 0.1775 | 0.0059 | -0.0828 | 30.0847
-2 | 0.2366 | 0.00583 | -0.0833 | 40.5832
-1.5 | 0.2956 | 0.00579 | -0.0837 | 51.0535
-1 | 0.3549 | 0.00573 | -0.0842 | 61.9372
-0.5 | 0.4142 | 0.00566 | -0.0847 | 73.1802
0 | 0.4729 | 0.00566 | -0.0851 | 83.5512
0.5 | 0.5319 | 0.00563 | -0.0857 | 94.476
1 | 0.59 | 0.00551 | -0.086 | 107.078
1.5 | 0.6487 | 0.00551 | -0.0866 | 117.7314
2 | 0.7077 | 0.00553 | -0.0871 | 127.9747
2.5 | 0.7657 | 0.0056 | -0.0876 | 136.7321
3 | 0.8208 | 0.00548 | -0.0876 | 149.781
3.5 | 0.8763 | 0.00531 | -0.0878 | 165.0282
4 | 0.9336 | 0.0054 | -0.0882 | 172.8889
4.5 | 0.9904 | 0.00556 | -0.0885 | 178.1295
5 | 1.0464 | 0.00577 | -0.0887 | 181.3518
5.5 | 1.1023 | 0.00596 | -0.0889 | 184.9497
6 | 1.1563 | 0.00625 | -0.0889 | 185.008
6.5 | 1.2065 | 0.00677 | -0.0882 | 178.2127
7 | 1.2487 | 0.00778 | -0.0863 | 160.5013
7.5 | 1.3054 | 0.0078 | -0.087 | 167.359
8 | 1.3604 | 0.00831 | -0.0874 | 163.7064
8.5 | 1.4034 | 0.00906 | -0.0855 | 154.9007
9 | 1.4495 | 0.00969 | -0.0841 | 149.5872
9.5 | 1.498 | 0.01017 | -0.0833 | 147.296
10 | 1.5446 | 0.01071 | -0.0822 | 144.2204
10.5 | 1.5855 | 0.01149 | -0.0802 | 137.9896
11 | 1.6135 | 0.01253 | -0.076 | 128.7709
11.5 | 1.6298 | 0.01415 | -0.0706 | 115.1802
12.5 | 1.6827 | 0.01729 | -0.0649 | 97.3222
13 | 1.7098 | 0.0192 | -0.0631 | 89.0521
13.5 | 1.7333 | 0.0216 | -0.0614 | 80.2454
14 | 1.7543 | 0.02443 | -0.0601 | 71.8093
14.5 | 1.773 | 0.02749 | -0.0588 | 64.4962
15 | 1.786 | 0.03107 | -0.0573 | 57.4831
15.5 | 1.7933 | 0.03514 | -0.0557 | 51.033
16 | 1.7986 | 0.03948 | -0.0542 | 45.5572
16.5 | 1.8037 | 0.04408 | -0.0531 | 40.9188
17 | 1.8079 | 0.04883 | -0.0521 | 37.0244
17.5 | 1.8113 | 0.05377 | -0.0513 | 33.6861
18 | 1.8084 | 0.05949 | -0.0507 | 30.3984
18.5 | 1.8061 | 0.06522 | -0.0502 | 27.6924
19 | 1.8029 | 0.07106 | -0.0499 | 25.3715
19.5 | 1.7996 | 0.07703 | -0.0498 | 23.3623
20 | 1.7972 | 0.08294 | -0.05 | 21.6687

## 117. Re 12M Mach 0.25 (1)
BIGFOIL.COM POLAR EXPORT
goe425
GOE 425 |  |  |  | Cl Max: | 1.905 | at alpha= | 14 | deg
JavaFoil+Calcfoil stall+Eppler ext transition |  |  |  | L/D Max: | 155.888 | at alpha= | 4.5 | deg
Re: | 12000000 |  |  | Cd Min: | 0.00608 | at alpha= | -2.5 | deg
Mach: | 0.25 |  |  | Cl=0 at alpha= | -4.1475 | deg
|  |  |  | @ Cl=0.1, Cd= | 0.0061269
|  |  |  | @ Cl=0.4, Cd= | 0.0068052
|  |  |  | @ Cl=0.6, Cd= | 0.0068271
alpha (deg) | Cl | Cd | Cm | Cl/Cd
-18.5 | -0.574 | 0.1043 | -0.037 | -5.502
-18 | -0.6 | 0.09683 | -0.038 | -6.197
-17.5 | -0.621 | 0.09348 | -0.038 | -6.642
-17 | -0.635 | 0.09444 | -0.038 | -6.722
-16.5 | -0.65 | 0.09051 | -0.038 | -7.178
-16 | -0.666 | 0.08178 | -0.04 | -8.138
-15.5 | -0.671 | 0.08023 | -0.04 | -8.368
-15 | -0.678 | 0.07491 | -0.041 | -9.044
-14.5 | -0.704 | 0.05203 | -0.047 | -13.525
-14 | -0.706 | 0.04602 | -0.049 | -15.334
-13.5 | -0.717 | 0.03328 | -0.052 | -21.542
-13 | -0.703 | 0.03333 | -0.052 | -21.1
-12.5 | -0.694 | 0.02864 | -0.054 | -24.236
-12 | -0.696 | 0.01969 | -0.057 | -35.324
-11.5 | -0.693 | 0.01359 | -0.061 | -50.977
-11 | -0.675 | 0.01141 | -0.063 | -59.147
-10.5 | -0.651 | 0.00975 | -0.064 | -66.732
-10 | -0.615 | 0.00842 | -0.065 | -72.976
-9.5 | -0.574 | 0.00814 | -0.066 | -70.581
-9 | -0.531 | 0.00734 | -0.067 | -72.319
-8.5 | -0.485 | 0.00782 | -0.068 | -62.028
-8 | -0.436 | 0.00766 | -0.069 | -56.91
-7.5 | -0.385 | 0.00819 | -0.07 | -47
-7 | -0.332 | 0.00665 | -0.071 | -49.946
-6.5 | -0.277 | 0.00712 | -0.072 | -38.893
-6 | -0.22 | 0.00661 | -0.073 | -33.36
-5.5 | -0.162 | 0.00646 | -0.074 | -25.142
-5 | -0.103 | 0.00631 | -0.075 | -16.391
-4.5 | -0.043 | 0.00618 | -0.076 | -7.01
-4 | 0.018 | 0.00666 | -0.076 | 2.633
-3.5 | 0.079 | 0.00611 | -0.077 | 12.925
-3 | 0.141 | 0.00616 | -0.078 | 22.897
-2.5 | 0.203 | 0.00608 | -0.079 | 33.444
-2 | 0.266 | 0.00673 | -0.08 | 39.507
-1.5 | 0.329 | 0.00673 | -0.081 | 48.84
-1 | 0.392 | 0.0068 | -0.082 | 57.601
-0.5 | 0.454 | 0.00684 | -0.083 | 66.398
0 | 0.52 | 0.00686 | -0.084 | 75.719
0.5 | 0.582 | 0.00681 | -0.085 | 85.447
1 | 0.645 | 0.00687 | -0.086 | 93.804
1.5 | 0.707 | 0.00698 | -0.087 | 101.302
2 | 0.77 | 0.00702 | -0.088 | 109.679
2.5 | 0.832 | 0.00713 | -0.089 | 116.668
3 | 0.895 | 0.00629 | -0.09 | 142.248
3.5 | 0.957 | 0.00651 | -0.091 | 146.903
4 | 1.019 | 0.00676 | -0.092 | 150.682
4.5 | 1.081 | 0.00693 | -0.093 | 155.888
5 | 1.142 | 0.00794 | -0.094 | 143.921
5.5 | 1.204 | 0.00828 | -0.095 | 145.451
6 | 1.265 | 0.00857 | -0.096 | 147.709
6.5 | 1.326 | 0.00887 | -0.097 | 149.508
7 | 1.385 | 0.01006 | -0.098 | 137.682
7.5 | 1.444 | 0.01026 | -0.099 | 140.761
8 | 1.503 | 0.01064 | -0.1 | 141.238
8.5 | 1.559 | 0.01164 | -0.101 | 133.858
9 | 1.613 | 0.0118 | -0.102 | 136.665
9.5 | 1.64 | 0.01461 | -0.102 | 112.211
10 | 1.678 | 0.01525 | -0.101 | 110.037
10.5 | 1.716 | 0.01747 | -0.102 | 98.21
11 | 1.755 | 0.01856 | -0.102 | 94.58
11.5 | 1.793 | 0.01985 | -0.103 | 90.317
12 | 1.828 | 0.02118 | -0.103 | 86.324
12.5 | 1.86 | 0.02254 | -0.104 | 82.515
13 | 1.888 | 0.02427 | -0.104 | 77.811
13.5 | 1.901 | 0.02569 | -0.105 | 74.018
14 | 1.905 | 0.02774 | -0.105 | 68.678
14.5 | 1.902 | 0.02986 | -0.106 | 63.699
15 | 1.891 | 0.03231 | -0.106 | 58.517
15.5 | 1.871 | 0.03528 | -0.106 | 53.036
16 | 1.845 | 0.03811 | -0.107 | 48.415
16.5 | 1.811 | 0.04143 | -0.107 | 43.71
17 | 1.769 | 0.04475 | -0.108 | 39.536
17.5 | 1.718 | 0.04846 | -0.108 | 35.441
18 | 1.658 | 0.05234 | -0.108 | 31.673
18.5 | 1.591 | 0.05745 | -0.108 | 27.691
19 | 1.516 | 0.06224 | -0.109 | 24.361

## 118. Re 12M Mach 0.25 (2)
BIGFOIL.COM POLAR EXPORT
goe425
GOE 425 |  |  |  | Cl Max: | 1.756 | at alpha= | 17 | deg
XFOIL ncrit=9 |  |  |  | L/D Max: | 187.778 | at alpha= | 6 | deg
Re: | 12000000 |  |  | Cd Min: | 0.10177 | at alpha= | 20 | deg
Mach: | 0.25 |  |  | Cl=0 at alpha= | -3.9975 | deg
|  |  |  | @ Cl=0.1, Cd= | 0.006097
|  |  |  | @ Cl=0.4, Cd= | 0.0057286
|  |  |  | @ Cl=0.6, Cd= | 0.0056619
alpha (deg) | Cl | Cd | Cm | Cl/Cd
-19.5 | -1.2864 | 0.07918 | -0.0753 | -16.2465
-19 | -1.4031 | 0.05752 | -0.0919 | -24.3933
-18.5 | -1.4547 | 0.04461 | -0.1016 | -32.6093
-18 | -1.4776 | 0.03556 | -0.1082 | -41.5523
-17.5 | -1.476 | 0.02834 | -0.1143 | -52.0819
-17 | -1.4675 | 0.02346 | -0.1164 | -62.5533
-16.5 | -1.4489 | 0.02091 | -0.1129 | -69.2922
-16 | -1.4139 | 0.01914 | -0.1093 | -73.8715
-15.5 | -1.3665 | 0.01776 | -0.1065 | -76.9426
-15 | -1.3234 | 0.01587 | -0.1035 | -83.39
-14.5 | -1.2715 | 0.01458 | -0.101 | -87.2085
-14 | -1.2146 | 0.01368 | -0.0989 | -88.7865
-13.5 | -1.1555 | 0.01298 | -0.0971 | -89.0216
-13 | -1.0963 | 0.01227 | -0.0953 | -89.348
-12.5 | -1.0369 | 0.01162 | -0.0937 | -89.2341
-12 | -0.9771 | 0.01102 | -0.0923 | -88.6661
-11.5 | -0.9167 | 0.01049 | -0.091 | -87.388
-11 | -0.856 | 0.01004 | -0.0899 | -85.259
-10.5 | -0.7953 | 0.00963 | -0.0888 | -82.5857
-10 | -0.7345 | 0.00925 | -0.0879 | -79.4054
-9.5 | -0.6733 | 0.00892 | -0.0872 | -75.4821
-9 | -0.6121 | 0.00862 | -0.0865 | -71.0093
-8.5 | -0.5524 | 0.00812 | -0.0858 | -68.0296
-8 | -0.4918 | 0.00779 | -0.0852 | -63.1322
-7.5 | -0.4304 | 0.00751 | -0.0849 | -57.3103
-7 | -0.369 | 0.00728 | -0.0846 | -50.6868
-6.5 | -0.3077 | 0.00709 | -0.0844 | -43.3992
-6 | -0.2461 | 0.00687 | -0.0843 | -35.8224
-5.5 | -0.1847 | 0.0067 | -0.0843 | -27.5672
-5 | -0.1234 | 0.00656 | -0.0843 | -18.811
-4.5 | -0.0617 | 0.00641 | -0.0845 | -9.6256
-4 | -0.0003 | 0.0063 | -0.0847 | -0.047619
-3.5 | 0.0608 | 0.00618 | -0.0849 | 9.8382
-3 | 0.1222 | 0.00605 | -0.0852 | 20.1983
-2.5 | 0.1837 | 0.00595 | -0.0855 | 30.8739
-2 | 0.245 | 0.00588 | -0.0859 | 41.6667
-1.5 | 0.3062 | 0.00583 | -0.0863 | 52.5214
-1 | 0.3679 | 0.00576 | -0.0868 | 63.8715
-0.5 | 0.4292 | 0.0057 | -0.0872 | 75.2982
0 | 0.49 | 0.0057 | -0.0877 | 85.9649
0.5 | 0.5513 | 0.00567 | -0.0882 | 97.231
1 | 0.6118 | 0.00566 | -0.0886 | 108.0919
1.5 | 0.6724 | 0.00555 | -0.089 | 121.1532
2 | 0.7333 | 0.00559 | -0.0896 | 131.1807
2.5 | 0.7938 | 0.00565 | -0.09 | 140.4956
3 | 0.8512 | 0.00558 | -0.09 | 152.5448
3.5 | 0.9082 | 0.00543 | -0.09 | 167.256
4 | 0.9676 | 0.00551 | -0.0903 | 175.608
4.5 | 1.027 | 0.00567 | -0.0906 | 181.1287
5 | 1.0847 | 0.00593 | -0.0906 | 182.9174
5.5 | 1.1434 | 0.0061 | -0.0908 | 187.4426
6 | 1.1999 | 0.00639 | -0.0906 | 187.7778
7 | 1.2932 | 0.00811 | -0.0871 | 159.4575
7.5 | 1.3525 | 0.00815 | -0.0876 | 165.9509
8 | 1.4042 | 0.00876 | -0.0867 | 160.2968
8.5 | 1.4482 | 0.00961 | -0.0843 | 150.6972
9 | 1.4952 | 0.01029 | -0.0825 | 145.3061
9.5 | 1.5435 | 0.01086 | -0.0808 | 142.1271
10 | 1.5868 | 0.01149 | -0.0784 | 138.1027
10.5 | 1.616 | 0.01258 | -0.0738 | 128.4579
11 | 1.6331 | 0.01445 | -0.0684 | 113.0173
11.5 | 1.6445 | 0.01722 | -0.0639 | 95.4994
12 | 1.6697 | 0.01965 | -0.0617 | 84.972
12.5 | 1.6931 | 0.02251 | -0.06 | 75.2155
13 | 1.7131 | 0.02582 | -0.0584 | 66.3478
13.5 | 1.7268 | 0.02962 | -0.0566 | 58.2984
14 | 1.7383 | 0.03357 | -0.0547 | 51.7814
14.5 | 1.7463 | 0.03787 | -0.0529 | 46.113
15 | 1.7481 | 0.04291 | -0.0512 | 40.7388
15.5 | 1.7495 | 0.04817 | -0.0498 | 36.3193
16 | 1.7524 | 0.05341 | -0.0486 | 32.8103
16.5 | 1.7552 | 0.05872 | -0.0477 | 29.891
17 | 1.756 | 0.06431 | -0.0469 | 27.3052
17.5 | 1.7536 | 0.07031 | -0.0463 | 24.941
18 | 1.7498 | 0.07655 | -0.0459 | 22.8583
18.5 | 1.7472 | 0.08275 | -0.0458 | 21.1142
19 | 1.7458 | 0.08886 | -0.0458 | 19.6466
19.5 | 1.7433 | 0.09525 | -0.0462 | 18.3024
20 | 1.7396 | 0.10177 | -0.0468 | 17.0934

## 119. Re 12M Mach 0.50 (1)
BIGFOIL.COM POLAR EXPORT
goe425
GOE 425 |  |  |  | Cl Max: | 1.753 | at alpha= | 10.5 | deg
JavaFoil+Calcfoil stall+Eppler ext transition |  |  |  | L/D Max: | 161.935 | at alpha= | 4.5 | deg
Re: | 12000000 |  |  | Cd Min: | 0.00617 | at alpha= | 0.5 | deg
Mach: | 0.5 |  |  | Cl=0 at alpha= | -4.1439 | deg
|  |  |  | @ Cl=0.1, Cd= | 0.00676
|  |  |  | @ Cl=0.4, Cd= | 0.0066293
|  |  |  | @ Cl=0.6, Cd= | 0.00687
alpha (deg) | Cl | Cd | Cm | Cl/Cd
-20 | -0.874 | 0.14375 | -0.035 | -6.082
-19.5 | -0.848 | 0.14737 | -0.036 | -5.757
-19 | -0.824 | 0.13444 | -0.037 | -6.132
-18.5 | -0.796 | 0.13475 | -0.037 | -5.904
-18 | -0.771 | 0.12407 | -0.038 | -6.211
-17.5 | -0.742 | 0.12078 | -0.038 | -6.147
-17 | -0.715 | 0.11808 | -0.038 | -6.054
-16.5 | -0.688 | 0.11234 | -0.039 | -6.12
-16 | -0.66 | 0.10952 | -0.039 | -6.023
-15.5 | -0.633 | 0.09978 | -0.04 | -6.348
-15 | -0.6 | 0.10149 | -0.035 | -5.909
-14.5 | -0.573 | 0.09818 | -0.036 | -5.833
-14 | -0.546 | 0.09392 | -0.036 | -5.808
-13.5 | -0.518 | 0.09033 | -0.037 | -5.738
-13 | -0.491 | 0.08598 | -0.037 | -5.712
-12.5 | -0.464 | 0.08879 | -0.037 | -5.223
-12 | -0.436 | 0.08359 | -0.037 | -5.22
-11.5 | -0.409 | 0.07759 | -0.038 | -5.27
-11 | -0.382 | 0.07176 | -0.039 | -5.318
-10.5 | -0.359 | 0.0596 | -0.046 | -6.023
-10 | -0.356 | 0.03157 | -0.062 | -11.285
-9.5 | -0.336 | 0.0216 | -0.066 | -15.573
-9 | -0.325 | 0.01182 | -0.073 | -27.527
-8.5 | -0.297 | 0.01021 | -0.075 | -29.037
-8 | -0.263 | 0.00993 | -0.077 | -26.511
-7.5 | -0.298 | 0.00962 | -0.078 | -30.948
-7 | -0.256 | 0.04317 | -0.044 | -5.936
-6.5 | -0.279 | 0.00784 | -0.08 | -35.54
-6 | -0.23 | 0.00748 | -0.081 | -30.721
-5.5 | -0.173 | 0.00825 | -0.082 | -20.981
-5 | -0.112 | 0.00654 | -0.083 | -17.088
-4.5 | -0.047 | 0.00639 | -0.084 | -7.407
-4 | 0.019 | 0.00623 | -0.085 | 3.099
-3.5 | 0.087 | 0.00689 | -0.087 | 12.678
-3 | 0.156 | 0.0062 | -0.088 | 25.249
-2.5 | 0.226 | 0.00759 | -0.089 | 29.784
-2 | 0.296 | 0.00622 | -0.09 | 47.646
-1.5 | 0.367 | 0.00703 | -0.091 | 52.191
-1 | 0.437 | 0.00618 | -0.092 | 70.695
-0.5 | 0.506 | 0.00621 | -0.093 | 81.491
0 | 0.58 | 0.00715 | -0.094 | 81.071
0.5 | 0.65 | 0.00617 | -0.095 | 105.308
1 | 0.72 | 0.0073 | -0.096 | 98.544
1.5 | 0.789 | 0.00745 | -0.098 | 105.958
2 | 0.859 | 0.00755 | -0.099 | 113.707
2.5 | 0.928 | 0.00777 | -0.1 | 119.513
3 | 0.997 | 0.00691 | -0.101 | 144.347
3.5 | 1.066 | 0.00706 | -0.102 | 150.979
4 | 1.135 | 0.00741 | -0.103 | 153.223
4.5 | 1.203 | 0.00743 | -0.104 | 161.935
5 | 1.271 | 0.00912 | -0.105 | 139.412
5.5 | 1.339 | 0.00951 | -0.106 | 140.903
6 | 1.407 | 0.0124 | -0.108 | 113.427
6.5 | 1.437 | 0.01458 | -0.106 | 98.551
7 | 1.494 | 0.01557 | -0.107 | 95.938
7.5 | 1.549 | 0.01676 | -0.107 | 92.415
8 | 1.602 | 0.01773 | -0.108 | 90.377
8.5 | 1.65 | 0.0188 | -0.109 | 87.753
9 | 1.689 | 0.02034 | -0.109 | 83.067
9.5 | 1.722 | 0.02156 | -0.109 | 79.867
10 | 1.739 | 0.02584 | -0.109 | 67.306
10.5 | 1.753 | 0.02862 | -0.11 | 61.235
11 | 1.752 | 0.03132 | -0.11 | 55.949
11.5 | 1.73 | 0.03435 | -0.111 | 50.381
12 | 1.666 | 0.03802 | -0.111 | 43.817
12.5 | 1.476 | 0.04283 | -0.111 | 34.455
13 | 1.098 | 0.05229 | -0.111 | 20.993
13.5 | 1.121 | 0.05893 | -0.11 | 19.026
14 | 1.154 | 0.05771 | -0.111 | 19.988
14.5 | 1.178 | 0.0638 | -0.111 | 18.471
15 | 1.197 | 0.07506 | -0.11 | 15.95
15.5 | 1.222 | 0.07704 | -0.11 | 15.867

## 120. Re 12M Mach 0.50 (2)
BIGFOIL.COM POLAR EXPORT
goe425
GOE 425 |  |  |  | Cl Max: | 1.6745 | at alpha= | 10.5 | deg
XFOIL ncrit=9 |  |  |  | L/D Max: | 193.43 | at alpha= | 5 | deg
Re: | 12000000 |  |  | Cd Min: | 0.24035 | at alpha= | -20 | deg
Mach: | 0.5 |  |  | Cl=0 at alpha= | -3.9704 | deg
|  |  |  | @ Cl=0.1, Cd= | 0.006464
|  |  |  | @ Cl=0.4, Cd= | 0.0059785
|  |  |  | @ Cl=0.6, Cd= | 0.0058788
alpha (deg) | Cl | Cd | Cm | Cl/Cd
-20 | -0.5976 | 0.24035 | 0.0244 | -2.4864
-19.5 | -0.5747 | 0.23284 | 0.0193 | -2.4682
-19 | -0.5535 | 0.22472 | 0.0142 | -2.4631
-18.5 | -0.5344 | 0.21609 | 0.0089 | -2.473
-18 | -0.513 | 0.20854 | 0.0041 | -2.46
-17.5 | -0.4916 | 0.20094 | -0.0006 | -2.4465
-17 | -0.472 | 0.1929 | -0.0053 | -2.4469
-16.5 | -0.4537 | 0.18471 | -0.0101 | -2.4563
-16 | -0.4328 | 0.17754 | -0.0143 | -2.4378
-15.5 | -0.4158 | 0.16955 | -0.0188 | -2.4524
-15 | -0.3978 | 0.16191 | -0.023 | -2.4569
-14.5 | -0.3817 | 0.1541 | -0.0273 | -2.477
-14 | -0.3642 | 0.14695 | -0.031 | -2.4784
-13.5 | -0.3535 | 0.1384 | -0.0354 | -2.5542
-13 | -0.3402 | 0.13082 | -0.0392 | -2.6005
-12.5 | -0.3316 | 0.12245 | -0.0435 | -2.708
-11.5 | -0.3117 | 0.10699 | -0.0513 | -2.9134
-11 | -0.3137 | 0.0976 | -0.0564 | -3.2141
-10.5 | -0.3158 | 0.08856 | -0.0616 | -3.5659
-10 | -0.3352 | 0.0772 | -0.069 | -4.342
-9.5 | -0.3423 | 0.06781 | -0.0754 | -5.0479
-9 | -0.3572 | 0.05701 | -0.0839 | -6.2656
-8.5 | -0.3819 | 0.04101 | -0.1002 | -9.3124
-8 | -0.4047 | 0.03002 | -0.1132 | -13.481
-7.5 | -0.4066 | 0.02212 | -0.1143 | -18.3816
-7 | -0.3938 | 0.01486 | -0.1117 | -26.5007
-6.5 | -0.3547 | 0.01039 | -0.1077 | -34.1386
-6 | -0.2903 | 0.00889 | -0.1048 | -32.6547
-5.5 | -0.2204 | 0.00802 | -0.1026 | -27.4813
-5 | -0.1486 | 0.00745 | -0.101 | -19.9463
-4.5 | -0.0766 | 0.00706 | -0.0997 | -10.8499
-4 | -0.0043 | 0.00677 | -0.0988 | -0.63516
-3.5 | 0.0683 | 0.00653 | -0.0983 | 10.4594
-3 | 0.1404 | 0.00638 | -0.0979 | 22.0063
-2.5 | 0.2117 | 0.00623 | -0.0977 | 33.9807
-2 | 0.2836 | 0.0061 | -0.0977 | 46.4918
-1.5 | 0.3552 | 0.00601 | -0.0978 | 59.1015
-1 | 0.4264 | 0.00596 | -0.098 | 71.5436
-0.5 | 0.4976 | 0.00593 | -0.0984 | 83.9123
0 | 0.569 | 0.00587 | -0.0988 | 96.9336
0.5 | 0.6395 | 0.00589 | -0.0991 | 108.5739
1 | 0.7105 | 0.00589 | -0.0995 | 120.6282
1.5 | 0.7798 | 0.00583 | -0.0996 | 133.7564
2 | 0.8511 | 0.00589 | -0.1 | 144.4992
2.5 | 0.9214 | 0.006 | -0.1002 | 153.5667
3.5 | 1.0564 | 0.00597 | -0.0996 | 176.9514
4 | 1.1247 | 0.00605 | -0.0993 | 185.9008
4.5 | 1.1941 | 0.00626 | -0.099 | 190.7508
5 | 1.2631 | 0.00653 | -0.0984 | 193.4303
5.5 | 1.3305 | 0.00691 | -0.0974 | 192.547
6 | 1.3945 | 0.00741 | -0.0958 | 188.1916
6.5 | 1.4235 | 0.00929 | -0.0891 | 153.2293
7 | 1.4771 | 0.00997 | -0.0857 | 148.1545
8.5 | 1.5809 | 0.01445 | -0.0701 | 109.4048
9 | 1.6138 | 0.01727 | -0.0671 | 93.4453
9.5 | 1.6502 | 0.02029 | -0.0648 | 81.3307
10 | 1.6689 | 0.02452 | -0.0619 | 68.0628
10.5 | 1.6745 | 0.02946 | -0.0583 | 56.8398
11 | 1.6631 | 0.03552 | -0.0543 | 46.8215
11.5 | 1.6208 | 0.04398 | -0.0503 | 36.8531
12 | 1.5766 | 0.05313 | -0.0474 | 29.6744
12.5 | 1.5724 | 0.05951 | -0.0453 | 26.4225
13 | 1.5722 | 0.06566 | -0.0435 | 23.9446
13.5 | 1.576 | 0.07168 | -0.042 | 21.9866
14 | 1.578 | 0.07795 | -0.0407 | 20.2437
14.5 | 1.5823 | 0.08421 | -0.0397 | 18.7899
15 | 1.5866 | 0.09053 | -0.0389 | 17.5257
15.5 | 1.5909 | 0.09707 | -0.0385 | 16.3892

## 121. Re 14M Mach 0.00 (1)
BIGFOIL.COM POLAR EXPORT
goe425
GOE 425 |  |  |  | Cl Max: | 1.948 | at alpha= | 15.5 | deg
JavaFoil+Calcfoil stall+Eppler ext transition |  |  |  | L/D Max: | 149.605 | at alpha= | 6 | deg
Re: | 14000000 |  |  | Cd Min: | 0.0059 | at alpha= | 0.5 | deg
Mach: | 0 |  |  | Cl=0 at alpha= | -4.1441 | deg
|  |  |  | @ Cl=0.1, Cd= | 0.0065932
|  |  |  | @ Cl=0.4, Cd= | 0.0062569
|  |  |  | @ Cl=0.6, Cd= | 0.0063662
alpha (deg) | Cl | Cd | Cm | Cl/Cd
-20 | -0.849 | 0.124 | -0.033 | -6.849
-19.5 | -0.862 | 0.10584 | -0.036 | -8.144
-19 | -0.864 | 0.09919 | -0.036 | -8.707
-18.5 | -0.858 | 0.09901 | -0.036 | -8.662
-18 | -0.853 | 0.09573 | -0.037 | -8.914
-17.5 | -0.897 | 0.05238 | -0.044 | -17.13
-17 | -0.915 | 0.0355 | -0.047 | -25.773
-16.5 | -0.913 | 0.03059 | -0.048 | -29.833
-16 | -0.911 | 0.02519 | -0.05 | -36.169
-15.5 | -0.861 | 0.04116 | -0.047 | -20.928
-15 | -0.891 | 0.02012 | -0.052 | -44.293
-14.5 | -0.851 | 0.02672 | -0.051 | -31.864
-14 | -0.851 | 0.01831 | -0.054 | -46.506
-13.5 | -0.847 | 0.01322 | -0.056 | -64.06
-13 | -0.827 | 0.01207 | -0.057 | -68.457
-12.5 | -0.797 | 0.01188 | -0.058 | -67.059
-12 | -0.77 | 0.01086 | -0.059 | -70.95
-11.5 | -0.738 | 0.01024 | -0.06 | -72.072
-11 | -0.703 | 0.00858 | -0.061 | -81.995
-10.5 | -0.663 | 0.00815 | -0.062 | -81.359
-10 | -0.621 | 0.00797 | -0.063 | -77.932
-9.5 | -0.576 | 0.00768 | -0.064 | -75.052
-9 | -0.53 | 0.00746 | -0.065 | -70.998
-8.5 | -0.481 | 0.00746 | -0.066 | -64.465
-8 | -0.431 | 0.00677 | -0.067 | -63.645
-7.5 | -0.379 | 0.00652 | -0.068 | -58.109
-7 | -0.326 | 0.00696 | -0.069 | -46.819
-6.5 | -0.271 | 0.00685 | -0.069 | -39.545
-6 | -0.215 | 0.00673 | -0.07 | -31.968
-5.5 | -0.158 | 0.00628 | -0.071 | -25.199
-5 | -0.101 | 0.00651 | -0.072 | -15.453
-4.5 | -0.042 | 0.00653 | -0.073 | -6.451
-4 | 0.017 | 0.00656 | -0.074 | 2.595
-3.5 | 0.077 | 0.00662 | -0.075 | 11.582
-3 | 0.137 | 0.00655 | -0.076 | 20.868
-2.5 | 0.197 | 0.00604 | -0.077 | 32.661
-2 | 0.258 | 0.0066 | -0.078 | 39.081
-1.5 | 0.319 | 0.00664 | -0.079 | 48.015
-1 | 0.379 | 0.00604 | -0.08 | 62.811
-0.5 | 0.44 | 0.00667 | -0.081 | 65.924
0 | 0.503 | 0.00604 | -0.082 | 83.306
0.5 | 0.564 | 0.0059 | -0.083 | 95.573
1 | 0.625 | 0.00669 | -0.084 | 93.342
1.5 | 0.685 | 0.00673 | -0.085 | 101.861
2 | 0.746 | 0.00611 | -0.086 | 122.158
2.5 | 0.806 | 0.0063 | -0.086 | 128
3 | 0.867 | 0.00613 | -0.087 | 141.423
3.5 | 0.927 | 0.00645 | -0.088 | 143.791
4 | 0.987 | 0.00663 | -0.089 | 148.972
4.5 | 1.047 | 0.00758 | -0.09 | 138.228
5 | 1.107 | 0.00783 | -0.091 | 141.39
5.5 | 1.167 | 0.00791 | -0.092 | 147.499
6 | 1.227 | 0.0082 | -0.093 | 149.605
6.5 | 1.285 | 0.00901 | -0.094 | 142.657
7 | 1.343 | 0.00933 | -0.095 | 144.063
7.5 | 1.401 | 0.00962 | -0.096 | 145.628
8 | 1.458 | 0.01011 | -0.097 | 144.277
8.5 | 1.514 | 0.01065 | -0.098 | 142.172
9 | 1.567 | 0.01101 | -0.099 | 142.41
9.5 | 1.62 | 0.01132 | -0.1 | 143.153
10 | 1.672 | 0.0117 | -0.101 | 142.885
10.5 | 1.722 | 0.01475 | -0.102 | 116.704
11 | 1.731 | 0.01608 | -0.1 | 107.613
11.5 | 1.771 | 0.01705 | -0.101 | 103.863
12 | 1.81 | 0.01804 | -0.101 | 100.315
12.5 | 1.847 | 0.01905 | -0.102 | 96.927
13 | 1.882 | 0.02032 | -0.102 | 92.58
13.5 | 1.905 | 0.02147 | -0.103 | 88.725
14 | 1.922 | 0.02298 | -0.103 | 83.64
14.5 | 1.936 | 0.02439 | -0.104 | 79.398
15 | 1.945 | 0.02589 | -0.104 | 75.135
15.5 | 1.948 | 0.02829 | -0.105 | 68.848
16 | 1.945 | 0.03077 | -0.105 | 63.226
16.5 | 1.938 | 0.03331 | -0.105 | 58.187
17 | 1.927 | 0.03591 | -0.106 | 53.661
17.5 | 1.913 | 0.03858 | -0.106 | 49.585
18 | 1.895 | 0.04105 | -0.106 | 46.18
18.5 | 1.873 | 0.04405 | -0.107 | 42.52
19 | 1.848 | 0.04713 | -0.107 | 39.2
19.5 | 1.819 | 0.05047 | -0.108 | 36.036
20 | 1.786 | 0.0538 | -0.108 | 33.195

## 122. Re 14M Mach 0.00 (2)
BIGFOIL.COM POLAR EXPORT
goe425
GOE 425 |  |  |  | Cl Max: | 1.841 | at alpha= | 18 | deg
XFOIL ncrit=9 |  |  |  | L/D Max: | 184.034 | at alpha= | 5.5 | deg
Re: | 14000000 |  |  | Cd Min: | 0.07653 | at alpha= | 20 | deg
Mach: | 0 |  |  | Cl=0 at alpha= | -4.0017 | deg
|  |  |  | @ Cl=0.1, Cd= | 0.0058759
|  |  |  | @ Cl=0.4, Cd= | 0.0055479
|  |  |  | @ Cl=0.6, Cd= | 0.005463
alpha (deg) | Cl | Cd | Cm | Cl/Cd
-20 | -1.7215 | 0.01751 | -0.0908 | -98.3152
-19.5 | -1.6814 | 0.01662 | -0.0892 | -101.1673
-19 | -1.6371 | 0.01591 | -0.088 | -102.8975
-17.5 | -1.4987 | 0.01428 | -0.0845 | -104.951
-17 | -1.4492 | 0.01374 | -0.0837 | -105.4731
-16.5 | -1.4002 | 0.01306 | -0.0829 | -107.2129
-16 | -1.35 | 0.01243 | -0.0821 | -108.6082
-15.5 | -1.2988 | 0.01186 | -0.0815 | -109.511
-15 | -1.2464 | 0.01135 | -0.0809 | -109.815
-14.5 | -1.1933 | 0.0109 | -0.0805 | -109.4771
-14 | -1.1393 | 0.01048 | -0.0802 | -108.7118
-13.5 | -1.0848 | 0.01012 | -0.0799 | -107.1937
-13 | -1.0297 | 0.00978 | -0.0796 | -105.2863
-12.5 | -0.9743 | 0.00946 | -0.0794 | -102.9915
-12 | -0.9186 | 0.00918 | -0.0793 | -100.0654
-11.5 | -0.8626 | 0.00891 | -0.0792 | -96.8126
-11 | -0.8063 | 0.00868 | -0.0791 | -92.8917
-10.5 | -0.7498 | 0.00847 | -0.0791 | -88.5242
-10 | -0.693 | 0.00824 | -0.079 | -84.1019
-9.5 | -0.6364 | 0.00798 | -0.079 | -79.7494
-9 | -0.58 | 0.00769 | -0.0789 | -75.4226
-8.5 | -0.5229 | 0.00743 | -0.079 | -70.3769
-8 | -0.4657 | 0.00721 | -0.079 | -64.5908
-7.5 | -0.408 | 0.007 | -0.0792 | -58.2857
-7 | -0.3502 | 0.00683 | -0.0794 | -51.2738
-6.5 | -0.2921 | 0.00666 | -0.0796 | -43.8589
-6 | -0.2338 | 0.0065 | -0.0798 | -35.9692
-5.5 | -0.1755 | 0.00638 | -0.0801 | -27.5078
-5 | -0.117 | 0.00627 | -0.0804 | -18.6603
-4.5 | -0.0583 | 0.00615 | -0.0808 | -9.4797
-4 | 0.0002 | 0.00607 | -0.0812 | 0.032949
-3.5 | 0.0587 | 0.00596 | -0.0815 | 9.849
-3 | 0.1176 | 0.00584 | -0.0819 | 20.137
-2.5 | 0.1764 | 0.00575 | -0.0824 | 30.6783
-2 | 0.235 | 0.0057 | -0.0828 | 41.2281
-1.5 | 0.2939 | 0.00564 | -0.0833 | 52.1099
-1 | 0.353 | 0.00558 | -0.0838 | 63.2616
-0.5 | 0.4116 | 0.00554 | -0.0843 | 74.296
0 | 0.4701 | 0.00553 | -0.0848 | 85.009
0.5 | 0.5286 | 0.00552 | -0.0853 | 95.7609
1 | 0.5869 | 0.00549 | -0.0858 | 106.9035
1.5 | 0.6451 | 0.00537 | -0.0863 | 120.1304
2 | 0.703 | 0.00545 | -0.0867 | 128.9908
2.5 | 0.7603 | 0.00555 | -0.0871 | 136.991
3 | 0.8159 | 0.00551 | -0.0873 | 148.0762
3.5 | 0.8713 | 0.00534 | -0.0875 | 163.1648
4 | 0.9275 | 0.00538 | -0.0878 | 172.3978
4.5 | 0.9837 | 0.00555 | -0.0881 | 177.2432
5 | 1.0398 | 0.00573 | -0.0884 | 181.466
5.5 | 1.095 | 0.00595 | -0.0886 | 184.0336
6 | 1.148 | 0.0063 | -0.0885 | 182.2222
6.5 | 1.1912 | 0.00736 | -0.0868 | 161.8478
7 | 1.2421 | 0.00778 | -0.0864 | 159.653
7.5 | 1.2899 | 0.00763 | -0.0852 | 169.0564
8.5 | 1.3959 | 0.0089 | -0.0858 | 156.8427
9 | 1.4437 | 0.0094 | -0.0848 | 153.5851
9.5 | 1.492 | 0.00988 | -0.0841 | 151.0121
10 | 1.5385 | 0.01042 | -0.0831 | 147.6488
10.5 | 1.5803 | 0.01116 | -0.0814 | 141.6039
11 | 1.6096 | 0.01225 | -0.0775 | 131.3959
11.5 | 1.6318 | 0.0135 | -0.0728 | 120.8741
12 | 1.6615 | 0.01461 | -0.0698 | 113.7235
12.5 | 1.6905 | 0.01595 | -0.0673 | 105.9875
13 | 1.719 | 0.0175 | -0.0652 | 98.2286
13.5 | 1.7444 | 0.0195 | -0.0634 | 89.4564
14 | 1.7687 | 0.02178 | -0.0619 | 81.2075
14.5 | 1.79 | 0.02449 | -0.0606 | 73.0911
15 | 1.8055 | 0.02775 | -0.0592 | 65.0631
15.5 | 1.8167 | 0.0314 | -0.0578 | 57.8567
16 | 1.8274 | 0.0351 | -0.0563 | 52.0627
16.5 | 1.8336 | 0.03933 | -0.055 | 46.6209
17 | 1.8398 | 0.0437 | -0.0539 | 42.1007
17.5 | 1.8398 | 0.04883 | -0.0529 | 37.6777
18 | 1.841 | 0.05394 | -0.0521 | 34.1305
18.5 | 1.84 | 0.05932 | -0.0515 | 31.0182
19 | 1.8361 | 0.06521 | -0.0511 | 28.1567
19.5 | 1.8344 | 0.07079 | -0.0509 | 25.9133
20 | 1.8324 | 0.07653 | -0.0509 | 23.9436

## 123. Re 14M Mach 0.10 (1)
BIGFOIL.COM POLAR EXPORT
goe425
GOE 425 |  |  |  | Cl Max: | 1.94 | at alpha= | 15 | deg
JavaFoil+Calcfoil stall+Eppler ext transition |  |  |  | L/D Max: | 149.857 | at alpha= | 6 | deg
Re: | 14000000 |  |  | Cd Min: | 0.00589 | at alpha= | 0.5 | deg
Mach: | 0.1 |  |  | Cl=0 at alpha= | -4.1441 | deg
|  |  |  | @ Cl=0.1, Cd= | 0.00658
|  |  |  | @ Cl=0.4, Cd= | 0.0062193
|  |  |  | @ Cl=0.6, Cd= | 0.0063444
alpha (deg) | Cl | Cd | Cm | Cl/Cd
-20 | -0.808 | 0.13111 | -0.031 | -6.161
-19.5 | -0.823 | 0.11151 | -0.035 | -7.383
-19 | -0.827 | 0.10521 | -0.036 | -7.862
-18.5 | -0.834 | 0.09407 | -0.037 | -8.869
-18 | -0.847 | 0.07793 | -0.04 | -10.864
-17.5 | -0.863 | 0.0599 | -0.043 | -14.407
-17 | -0.885 | 0.03992 | -0.046 | -22.167
-16.5 | -0.887 | 0.03378 | -0.048 | -26.244
-16 | -0.885 | 0.02875 | -0.049 | -30.788
-15.5 | -0.871 | 0.02863 | -0.05 | -30.431
-15 | -0.872 | 0.02215 | -0.052 | -39.366
-14.5 | -0.848 | 0.02392 | -0.052 | -35.441
-14 | -0.845 | 0.01771 | -0.054 | -47.685
-13.5 | -0.835 | 0.01416 | -0.056 | -58.994
-13 | -0.818 | 0.01226 | -0.057 | -66.677
-12.5 | -0.789 | 0.01243 | -0.058 | -63.494
-12 | -0.765 | 0.01117 | -0.059 | -68.521
-11.5 | -0.735 | 0.01038 | -0.061 | -70.773
-11 | -0.701 | 0.00967 | -0.062 | -72.519
-10.5 | -0.662 | 0.00818 | -0.063 | -80.954
-10 | -0.621 | 0.00799 | -0.064 | -77.636
-9.5 | -0.577 | 0.00776 | -0.064 | -74.267
-9 | -0.53 | 0.00755 | -0.065 | -70.271
-8.5 | -0.482 | 0.00755 | -0.066 | -63.846
-8 | -0.432 | 0.00684 | -0.067 | -63.121
-7.5 | -0.38 | 0.0066 | -0.068 | -57.605
-7 | -0.327 | 0.00688 | -0.069 | -47.494
-6.5 | -0.272 | 0.00692 | -0.07 | -39.325
-6 | -0.216 | 0.00644 | -0.071 | -33.527
-5.5 | -0.159 | 0.0063 | -0.072 | -25.221
-5 | -0.101 | 0.0062 | -0.073 | -16.303
-4.5 | -0.042 | 0.00648 | -0.074 | -6.522
-4 | 0.017 | 0.00662 | -0.074 | 2.582
-3.5 | 0.077 | 0.00658 | -0.075 | 11.705
-3 | 0.137 | 0.00658 | -0.076 | 20.897
-2.5 | 0.198 | 0.00601 | -0.077 | 32.964
-2 | 0.259 | 0.00658 | -0.078 | 39.368
-1.5 | 0.32 | 0.00662 | -0.079 | 48.357
-1 | 0.381 | 0.00602 | -0.08 | 63.31
-0.5 | 0.442 | 0.00666 | -0.081 | 66.374
0 | 0.506 | 0.00597 | -0.082 | 84.661
0.5 | 0.567 | 0.00589 | -0.083 | 96.29
1 | 0.628 | 0.00673 | -0.084 | 93.212
1.5 | 0.689 | 0.0067 | -0.085 | 102.751
2 | 0.75 | 0.00609 | -0.086 | 122.997
2.5 | 0.81 | 0.00634 | -0.087 | 127.872
3 | 0.871 | 0.00611 | -0.088 | 142.509
3.5 | 0.932 | 0.00645 | -0.089 | 144.359
4 | 0.992 | 0.00666 | -0.09 | 148.878
4.5 | 1.052 | 0.00763 | -0.091 | 137.956
5 | 1.113 | 0.00785 | -0.092 | 141.746
5.5 | 1.173 | 0.00797 | -0.093 | 147.054
6 | 1.233 | 0.00823 | -0.094 | 149.857
6.5 | 1.291 | 0.00903 | -0.095 | 143.061
7 | 1.35 | 0.00943 | -0.096 | 143.108
7.5 | 1.408 | 0.00965 | -0.097 | 145.873
8 | 1.465 | 0.0102 | -0.097 | 143.666
8.5 | 1.521 | 0.01072 | -0.099 | 141.856
9 | 1.575 | 0.0111 | -0.099 | 141.884
9.5 | 1.627 | 0.01141 | -0.1 | 142.622
10 | 1.679 | 0.01182 | -0.101 | 142.065
10.5 | 1.693 | 0.01551 | -0.1 | 109.139
11 | 1.735 | 0.01635 | -0.1 | 106.155
11.5 | 1.775 | 0.01735 | -0.101 | 102.309
12 | 1.814 | 0.01838 | -0.102 | 98.677
12.5 | 1.85 | 0.01944 | -0.102 | 95.204
13 | 1.883 | 0.02074 | -0.103 | 90.825
13.5 | 1.906 | 0.02195 | -0.103 | 86.846
14 | 1.922 | 0.02354 | -0.104 | 81.65
14.5 | 1.934 | 0.025 | -0.104 | 77.364
15 | 1.94 | 0.02656 | -0.105 | 73.074
15.5 | 1.94 | 0.02916 | -0.105 | 66.547
16 | 1.934 | 0.03185 | -0.105 | 60.724
16.5 | 1.924 | 0.03431 | -0.106 | 56.089
17 | 1.91 | 0.03676 | -0.106 | 51.958
17.5 | 1.893 | 0.03939 | -0.106 | 48.049
18 | 1.87 | 0.04288 | -0.107 | 43.616
18.5 | 1.844 | 0.04528 | -0.107 | 40.727
19 | 1.813 | 0.04871 | -0.108 | 37.215
19.5 | 1.779 | 0.05236 | -0.108 | 33.979
20 | 1.741 | 0.05601 | -0.108 | 31.08

## 124. Re 14M Mach 0.10 (2)
BIGFOIL.COM POLAR EXPORT
goe425
GOE 425 |  |  |  | Cl Max: | 1.8305 | at alpha= | 17 | deg
XFOIL ncrit=9 |  |  |  | L/D Max: | 184.983 | at alpha= | 5.5 | deg
Re: | 14000000 |  |  | Cd Min: | 0.07976 | at alpha= | 20 | deg
Mach: | 0.1 |  |  | Cl=0 at alpha= | -4.0008 | deg
|  |  |  | @ Cl=0.1, Cd= | 0.0058871
|  |  |  | @ Cl=0.4, Cd= | 0.0055573
|  |  |  | @ Cl=0.6, Cd= | 0.0054812
alpha (deg) | Cl | Cd | Cm | Cl/Cd
-20 | -1.7286 | 0.01879 | -0.0982 | -91.9957
-19.5 | -1.6974 | 0.01768 | -0.0951 | -96.0068
-19 | -1.655 | 0.01681 | -0.0934 | -98.4533
-18 | -1.5654 | 0.0155 | -0.09 | -100.9935
-17.5 | -1.5167 | 0.0149 | -0.0888 | -101.7919
-17 | -1.4668 | 0.01428 | -0.0877 | -102.7171
-16.5 | -1.4157 | 0.01368 | -0.0867 | -103.4868
-16 | -1.3654 | 0.01294 | -0.0856 | -105.5178
-15.5 | -1.3139 | 0.01228 | -0.0846 | -106.9951
-15 | -1.2609 | 0.0117 | -0.0838 | -107.7692
-14.5 | -1.207 | 0.01119 | -0.0832 | -107.8642
-14 | -1.1522 | 0.01073 | -0.0826 | -107.3812
-13.5 | -1.0969 | 0.01033 | -0.0821 | -106.1859
-13 | -1.041 | 0.00997 | -0.0817 | -104.4132
-12.5 | -0.9848 | 0.00962 | -0.0813 | -102.3701
-12 | -0.9283 | 0.00931 | -0.081 | -99.71
-11.5 | -0.8715 | 0.00903 | -0.0807 | -96.5116
-11 | -0.8145 | 0.00878 | -0.0805 | -92.7677
-10.5 | -0.7572 | 0.00855 | -0.0804 | -88.5614
-10 | -0.6998 | 0.00831 | -0.0803 | -84.2118
-9.5 | -0.642 | 0.00809 | -0.0802 | -79.3572
-9 | -0.5852 | 0.00777 | -0.08 | -75.3153
-8.5 | -0.5276 | 0.00749 | -0.0799 | -70.4406
-7.5 | -0.4115 | 0.00704 | -0.08 | -58.4517
-7 | -0.3532 | 0.00686 | -0.0801 | -51.4869
-6.5 | -0.2946 | 0.00669 | -0.0803 | -44.0359
-6 | -0.2357 | 0.00652 | -0.0805 | -36.1503
-5.5 | -0.177 | 0.0064 | -0.0807 | -27.6562
-5 | -0.1181 | 0.00628 | -0.081 | -18.8057
-4.5 | -0.0589 | 0.00616 | -0.0814 | -9.5617
-4 | 0.0001 | 0.00608 | -0.0817 | 0.016447
-3.5 | 0.0591 | 0.00597 | -0.082 | 9.8995
-3 | 0.1183 | 0.00585 | -0.0824 | 20.2222
-2.5 | 0.1775 | 0.00576 | -0.0828 | 30.816
-2 | 0.2365 | 0.00571 | -0.0833 | 41.4186
-1.5 | 0.2958 | 0.00564 | -0.0838 | 52.4468
-1 | 0.3553 | 0.00558 | -0.0843 | 63.6738
-0.5 | 0.4143 | 0.00555 | -0.0847 | 74.6486
0 | 0.4733 | 0.00553 | -0.0852 | 85.5877
0.5 | 0.5321 | 0.00552 | -0.0857 | 96.3949
1 | 0.5908 | 0.0055 | -0.0862 | 107.4182
1.5 | 0.6494 | 0.00538 | -0.0867 | 120.7063
2 | 0.7077 | 0.00546 | -0.0872 | 129.6154
2.5 | 0.7654 | 0.00556 | -0.0876 | 137.6619
3.5 | 0.8771 | 0.00535 | -0.0879 | 163.9439
4 | 0.9337 | 0.0054 | -0.0882 | 172.9074
4.5 | 0.9903 | 0.00556 | -0.0885 | 178.1115
5 | 1.0468 | 0.00575 | -0.0888 | 182.0522
5.5 | 1.1025 | 0.00596 | -0.089 | 184.9832
6 | 1.1558 | 0.00633 | -0.0888 | 182.5908
6.5 | 1.199 | 0.0074 | -0.087 | 162.027
7 | 1.2503 | 0.00783 | -0.0866 | 159.6807
7.5 | 1.2984 | 0.00769 | -0.0854 | 168.8427
8 | 1.3599 | 0.0082 | -0.0872 | 165.8415
8.5 | 1.4043 | 0.00899 | -0.0856 | 156.2069
9 | 1.4525 | 0.00949 | -0.0846 | 153.0558
9.5 | 1.5008 | 0.00999 | -0.0837 | 150.2302
10 | 1.5474 | 0.01054 | -0.0826 | 146.8121
10.5 | 1.588 | 0.01135 | -0.0806 | 139.9119
11 | 1.6131 | 0.01252 | -0.0759 | 128.8419
11.5 | 1.6357 | 0.01385 | -0.0714 | 118.1011
12 | 1.6652 | 0.01508 | -0.0685 | 110.4244
12.5 | 1.694 | 0.01656 | -0.066 | 102.2947
13 | 1.7215 | 0.01833 | -0.064 | 93.9171
13.5 | 1.7459 | 0.02058 | -0.0622 | 84.8348
14 | 1.7697 | 0.02308 | -0.0609 | 76.6768
14.5 | 1.7891 | 0.02605 | -0.0595 | 68.6795
15 | 1.8026 | 0.02958 | -0.0581 | 60.9398
15.5 | 1.8114 | 0.03348 | -0.0564 | 54.1039
16 | 1.8209 | 0.03739 | -0.055 | 48.7002
16.5 | 1.8256 | 0.04192 | -0.0537 | 43.5496
17 | 1.8305 | 0.04652 | -0.0526 | 39.3487
17.5 | 1.8292 | 0.05193 | -0.0517 | 35.2243
18 | 1.8291 | 0.05726 | -0.051 | 31.9438
18.5 | 1.8284 | 0.06272 | -0.0504 | 29.1518
19 | 1.828 | 0.06823 | -0.0501 | 26.7917
19.5 | 1.8265 | 0.0739 | -0.0499 | 24.7158
20 | 1.8242 | 0.07976 | -0.0499 | 22.8711

## 125. Re 14M Mach 0.25 (1)
BIGFOIL.COM POLAR EXPORT
goe425
GOE 425 |  |  |  | Cl Max: | 1.909 | at alpha= | 14 | deg
JavaFoil+Calcfoil stall+Eppler ext transition |  |  |  | L/D Max: | 151.171 | at alpha= | 4 | deg
Re: | 14000000 |  |  | Cd Min: | 0.00599 | at alpha= | 0 | deg
Mach: | 0.25 |  |  | Cl=0 at alpha= | -4.1475 | deg
|  |  |  | @ Cl=0.1, Cd= | 0.0066136
|  |  |  | @ Cl=0.4, Cd= | 0.0061364
|  |  |  | @ Cl=0.6, Cd= | 0.0067114
alpha (deg) | Cl | Cd | Cm | Cl/Cd
-18.5 | -0.578 | 0.09653 | -0.038 | -5.992
-18 | -0.614 | 0.07756 | -0.041 | -7.922
-17.5 | -0.627 | 0.08634 | -0.04 | -7.258
-17 | -0.645 | 0.08214 | -0.04 | -7.857
-16.5 | -0.662 | 0.0772 | -0.041 | -8.571
-16 | -0.675 | 0.07271 | -0.042 | -9.28
-15.5 | -0.682 | 0.06979 | -0.043 | -9.778
-15 | -0.679 | 0.07367 | -0.041 | -9.221
-14.5 | -0.718 | 0.04244 | -0.049 | -16.908
-14 | -0.716 | 0.03955 | -0.05 | -18.095
-13.5 | -0.724 | 0.02972 | -0.053 | -24.352
-13 | -0.702 | 0.03382 | -0.052 | -20.748
-12.5 | -0.705 | 0.02423 | -0.055 | -29.095
-12 | -0.707 | 0.01626 | -0.059 | -43.473
-11.5 | -0.698 | 0.01249 | -0.061 | -55.881
-11 | -0.678 | 0.01094 | -0.063 | -61.976
-10.5 | -0.651 | 0.00845 | -0.064 | -77.117
-10 | -0.615 | 0.00786 | -0.065 | -78.163
-9.5 | -0.574 | 0.00803 | -0.066 | -71.57
-9 | -0.531 | 0.00772 | -0.067 | -68.821
-8.5 | -0.485 | 0.00771 | -0.068 | -62.875
-8 | -0.436 | 0.0075 | -0.069 | -58.164
-7.5 | -0.385 | 0.00727 | -0.07 | -52.963
-7 | -0.332 | 0.00706 | -0.071 | -47.056
-6.5 | -0.277 | 0.00697 | -0.072 | -39.732
-6 | -0.22 | 0.00647 | -0.073 | -34.048
-5.5 | -0.162 | 0.00633 | -0.074 | -25.665
-5 | -0.103 | 0.00618 | -0.075 | -16.738
-4.5 | -0.043 | 0.00718 | -0.075 | -6.033
-4 | 0.018 | 0.00667 | -0.076 | 2.627
-3.5 | 0.079 | 0.0066 | -0.077 | 11.964
-3 | 0.141 | 0.00664 | -0.078 | 21.241
-2.5 | 0.203 | 0.00606 | -0.079 | 33.557
-2 | 0.266 | 0.00663 | -0.08 | 40.13
-1.5 | 0.329 | 0.00667 | -0.081 | 49.263
-1 | 0.392 | 0.00605 | -0.082 | 64.776
-0.5 | 0.454 | 0.00672 | -0.083 | 67.565
0 | 0.52 | 0.00599 | -0.084 | 86.734
0.5 | 0.582 | 0.00668 | -0.085 | 87.146
1 | 0.645 | 0.00679 | -0.086 | 95.033
1.5 | 0.707 | 0.00684 | -0.087 | 103.391
2 | 0.77 | 0.00607 | -0.088 | 126.77
2.5 | 0.832 | 0.00635 | -0.089 | 131.007
3 | 0.895 | 0.00656 | -0.09 | 136.363
3.5 | 0.957 | 0.00654 | -0.091 | 146.415
4 | 1.019 | 0.00674 | -0.092 | 151.171
4.5 | 1.081 | 0.00775 | -0.093 | 139.399
5 | 1.142 | 0.00784 | -0.094 | 145.701
5.5 | 1.204 | 0.00821 | -0.095 | 146.713
6 | 1.265 | 0.00849 | -0.096 | 149.06
6.5 | 1.326 | 0.00935 | -0.097 | 141.79
7 | 1.385 | 0.00973 | -0.098 | 142.352
7.5 | 1.444 | 0.01001 | -0.099 | 144.282
8 | 1.503 | 0.01044 | -0.1 | 143.945
8.5 | 1.559 | 0.01118 | -0.101 | 139.393
9 | 1.613 | 0.01183 | -0.102 | 136.296
9.5 | 1.666 | 0.01224 | -0.103 | 136.097
10 | 1.681 | 0.01538 | -0.102 | 109.27
10.5 | 1.719 | 0.01697 | -0.102 | 101.283
11 | 1.759 | 0.01804 | -0.103 | 97.526
11.5 | 1.797 | 0.01919 | -0.103 | 93.613
12 | 1.831 | 0.02044 | -0.104 | 89.605
12.5 | 1.863 | 0.02198 | -0.104 | 84.778
13 | 1.893 | 0.0234 | -0.105 | 80.887
13.5 | 1.905 | 0.02475 | -0.105 | 76.975
14 | 1.909 | 0.02672 | -0.106 | 71.445
14.5 | 1.906 | 0.02876 | -0.106 | 66.295
15 | 1.895 | 0.03147 | -0.106 | 60.218
15.5 | 1.874 | 0.03457 | -0.107 | 54.221
16 | 1.847 | 0.03738 | -0.107 | 49.424
16.5 | 1.813 | 0.04063 | -0.107 | 44.622
17 | 1.77 | 0.04356 | -0.108 | 40.644
17.5 | 1.719 | 0.04725 | -0.108 | 36.39
18 | 1.661 | 0.05137 | -0.108 | 32.33
18.5 | 1.593 | 0.05569 | -0.109 | 28.601
19 | 1.518 | 0.06096 | -0.109 | 24.898

## 126. Re 14M Mach 0.25 (2)
BIGFOIL.COM POLAR EXPORT
goe425
GOE 425 |  |  |  | Cl Max: | 1.7767 | at alpha= | 16 | deg
XFOIL ncrit=9 |  |  |  | L/D Max: | 188.468 | at alpha= | 5.5 | deg
Re: | 14000000 |  |  | Cd Min: | 0.09968 | at alpha= | 20 | deg
Mach: | 0.25 |  |  | Cl=0 at alpha= | -3.9935 | deg
|  |  |  | @ Cl=0.1, Cd= | 0.0059473
|  |  |  | @ Cl=0.4, Cd= | 0.0056044
|  |  |  | @ Cl=0.6, Cd= | 0.0055461
alpha (deg) | Cl | Cd | Cm | Cl/Cd
-20 | -1.3835 | 0.07443 | -0.0818 | -18.5879
-19.5 | -1.4818 | 0.05565 | -0.0963 | -26.6271
-19 | -1.5315 | 0.04335 | -0.1054 | -35.3287
-18.5 | -1.5514 | 0.03472 | -0.1114 | -44.6832
-18 | -1.549 | 0.02771 | -0.1171 | -55.9004
-17.5 | -1.5352 | 0.02326 | -0.1188 | -66.0017
-17 | -1.5147 | 0.02076 | -0.1156 | -72.9624
-16.5 | -1.4818 | 0.01902 | -0.1115 | -77.9075
-16 | -1.4361 | 0.01753 | -0.1084 | -81.9224
-15.5 | -1.3847 | 0.01633 | -0.1056 | -84.7949
-15 | -1.33 | 0.01531 | -0.1032 | -86.8713
-14.5 | -1.2795 | 0.01386 | -0.1005 | -92.316
-14 | -1.2233 | 0.01286 | -0.0983 | -95.1244
-13.5 | -1.1639 | 0.01215 | -0.0964 | -95.7942
-13 | -1.1038 | 0.01153 | -0.0947 | -95.7329
-12.5 | -1.0433 | 0.01094 | -0.0932 | -95.3656
-12 | -0.9826 | 0.01042 | -0.0918 | -94.2994
-11.5 | -0.9216 | 0.00996 | -0.0905 | -92.5301
-11 | -0.8604 | 0.00956 | -0.0894 | -90
-10.5 | -0.7992 | 0.00918 | -0.0884 | -87.0588
-10 | -0.7379 | 0.00885 | -0.0876 | -83.3785
-9.5 | -0.6763 | 0.00854 | -0.0868 | -79.192
-9 | -0.6146 | 0.00826 | -0.0862 | -74.4068
-8.5 | -0.5532 | 0.00799 | -0.0857 | -69.2365
-8 | -0.4927 | 0.00758 | -0.0851 | -65
-7.5 | -0.4315 | 0.00729 | -0.0847 | -59.1907
-7 | -0.3702 | 0.00707 | -0.0844 | -52.3621
-6.5 | -0.3085 | 0.00685 | -0.0843 | -45.0365
-6 | -0.247 | 0.00666 | -0.0842 | -37.0871
-5.5 | -0.1855 | 0.00651 | -0.0842 | -28.4946
-5 | -0.1238 | 0.00636 | -0.0843 | -19.4654
-4.5 | -0.0622 | 0.00623 | -0.0845 | -9.9839
-4 | -0.0008 | 0.00614 | -0.0846 | -0.13029
-3.5 | 0.0609 | 0.00603 | -0.0849 | 10.0995
-3 | 0.1224 | 0.0059 | -0.0852 | 20.7458
-2.5 | 0.1836 | 0.00581 | -0.0855 | 31.6007
-2 | 0.245 | 0.00575 | -0.0859 | 42.6087
-1.5 | 0.3067 | 0.00567 | -0.0863 | 54.0917
-1 | 0.3682 | 0.00562 | -0.0868 | 65.516
-0.5 | 0.4293 | 0.00559 | -0.0873 | 76.7979
0 | 0.4906 | 0.00556 | -0.0878 | 88.2374
0.5 | 0.5514 | 0.00557 | -0.0882 | 98.9946
1 | 0.6125 | 0.00554 | -0.0887 | 110.5596
1.5 | 0.6729 | 0.00543 | -0.0891 | 123.9227
2 | 0.7337 | 0.00549 | -0.0896 | 133.643
2.5 | 0.7936 | 0.0056 | -0.09 | 141.7143
3.5 | 0.9094 | 0.00547 | -0.0902 | 166.2523
4 | 0.9681 | 0.00548 | -0.0904 | 176.6606
4.5 | 1.0271 | 0.00565 | -0.0907 | 181.7876
5 | 1.0857 | 0.00586 | -0.0908 | 185.273
5.5 | 1.144 | 0.00607 | -0.0909 | 188.4679
6 | 1.1994 | 0.00647 | -0.0905 | 185.3787
6.5 | 1.2418 | 0.00769 | -0.0881 | 161.4824
7 | 1.2953 | 0.00812 | -0.0874 | 159.5197
7.5 | 1.3446 | 0.00802 | -0.0858 | 167.6559
8 | 1.4045 | 0.00872 | -0.0867 | 161.0665
8.5 | 1.4503 | 0.00947 | -0.0846 | 153.1468
9 | 1.4999 | 0.01003 | -0.0832 | 149.5414
9.5 | 1.5477 | 0.01064 | -0.0815 | 145.4605
10 | 1.5918 | 0.0113 | -0.0792 | 140.8673
10.5 | 1.6185 | 0.01245 | -0.0741 | 130
11 | 1.6293 | 0.01461 | -0.068 | 111.5195
11.5 | 1.6535 | 0.01662 | -0.0646 | 99.4886
12 | 1.6806 | 0.01882 | -0.0624 | 89.2986
12.5 | 1.7072 | 0.02135 | -0.0606 | 79.9625
13 | 1.7275 | 0.0246 | -0.059 | 70.2236
13.5 | 1.746 | 0.02799 | -0.0574 | 62.3794
14 | 1.7584 | 0.03188 | -0.0555 | 55.1568
14.5 | 1.7637 | 0.03636 | -0.0535 | 48.5066
15 | 1.7684 | 0.04102 | -0.0517 | 43.1107
15.5 | 1.7723 | 0.04604 | -0.0503 | 38.4948
16 | 1.7767 | 0.05101 | -0.049 | 34.8304
16.5 | 1.7755 | 0.05675 | -0.048 | 31.2863
17 | 1.7737 | 0.06254 | -0.0471 | 28.361
17.5 | 1.7718 | 0.06848 | -0.0464 | 25.8732
18 | 1.7694 | 0.07448 | -0.0459 | 23.7567
18.5 | 1.7683 | 0.08051 | -0.0457 | 21.9637
19 | 1.7656 | 0.0867 | -0.0457 | 20.3645
19.5 | 1.7622 | 0.09312 | -0.046 | 18.924
20 | 1.7581 | 0.09968 | -0.0465 | 17.6374

## 127. Re 14M Mach 0.50 (1)
BIGFOIL.COM POLAR EXPORT
goe425
GOE 425 |  |  |  | Cl Max: | 1.756 | at alpha= | 10.5 | deg
JavaFoil+Calcfoil stall+Eppler ext transition |  |  |  | L/D Max: | 155.249 | at alpha= | 4 | deg
Re: | 14000000 |  |  | Cd Min: | 0.0061 | at alpha= | -1 | deg
Mach: | 0.5 |  |  | Cl=0 at alpha= | -4.1439 | deg
|  |  |  | @ Cl=0.1, Cd= | 0.0068319
|  |  |  | @ Cl=0.4, Cd= | 0.0065387
|  |  |  | @ Cl=0.6, Cd= | 0.0063829
alpha (deg) | Cl | Cd | Cm | Cl/Cd
-20 | -0.873 | 0.15747 | -0.035 | -5.546
-19.5 | -0.848 | 0.14705 | -0.036 | -5.77
-19 | -0.826 | 0.13259 | -0.038 | -6.227
-18.5 | -0.796 | 0.13317 | -0.037 | -5.975
-18 | -0.772 | 0.1227 | -0.038 | -6.289
-17.5 | -0.744 | 0.11795 | -0.039 | -6.306
-17 | -0.715 | 0.11639 | -0.038 | -6.143
-16.5 | -0.688 | 0.11114 | -0.039 | -6.19
-16 | -0.66 | 0.10699 | -0.039 | -6.169
-15.5 | -0.634 | 0.09738 | -0.04 | -6.509
-15 | -0.605 | 0.09659 | -0.039 | -6.264
-14.5 | -0.573 | 0.09732 | -0.036 | -5.885
-14 | -0.546 | 0.09305 | -0.036 | -5.864
-13.5 | -0.518 | 0.08909 | -0.037 | -5.819
-13 | -0.491 | 0.08543 | -0.037 | -5.749
-12.5 | -0.464 | 0.0884 | -0.037 | -5.247
-12 | -0.436 | 0.08279 | -0.038 | -5.271
-11.5 | -0.409 | 0.07669 | -0.038 | -5.333
-11 | -0.382 | 0.07076 | -0.039 | -5.395
-10.5 | -0.361 | 0.05655 | -0.048 | -6.388
-10 | -0.361 | 0.02755 | -0.063 | -13.103
-9.5 | -0.34 | 0.01964 | -0.067 | -17.322
-9 | -0.33 | 0.01038 | -0.074 | -31.767
-8.5 | -0.298 | 0.00962 | -0.076 | -30.955
-8 | -0.264 | 0.00965 | -0.077 | -27.343
-7.5 | -0.298 | 0.00942 | -0.078 | -31.638
-7 | -0.312 | 0.00917 | -0.079 | -34.056
-6.5 | -0.279 | 0.00744 | -0.08 | -37.466
-6 | -0.23 | 0.00731 | -0.081 | -31.421
-5.5 | -0.173 | 0.00806 | -0.082 | -21.467
-5 | -0.112 | 0.00645 | -0.083 | -17.33
-4.5 | -0.047 | 0.00681 | -0.084 | -6.952
-4 | 0.019 | 0.00687 | -0.085 | 2.807
-3.5 | 0.087 | 0.00683 | -0.087 | 12.791
-3 | 0.156 | 0.00684 | -0.088 | 22.869
-2.5 | 0.226 | 0.00676 | -0.089 | 33.421
-2 | 0.296 | 0.00691 | -0.09 | 42.883
-1.5 | 0.367 | 0.00693 | -0.091 | 52.931
-1 | 0.437 | 0.0061 | -0.092 | 71.657
-0.5 | 0.506 | 0.00701 | -0.093 | 72.275
0 | 0.58 | 0.00612 | -0.094 | 94.797
0.5 | 0.65 | 0.00704 | -0.095 | 92.249
1 | 0.72 | 0.00714 | -0.096 | 100.847
1.5 | 0.789 | 0.00728 | -0.098 | 108.425
2 | 0.859 | 0.00635 | -0.099 | 135.146
2.5 | 0.928 | 0.00798 | -0.1 | 116.351
3 | 0.997 | 0.007 | -0.101 | 142.418
3.5 | 1.066 | 0.00705 | -0.102 | 151.311
4 | 1.135 | 0.00731 | -0.103 | 155.249
4.5 | 1.203 | 0.00872 | -0.104 | 137.979
5 | 1.271 | 0.00905 | -0.105 | 140.503
5.5 | 1.339 | 0.00941 | -0.106 | 142.312
6 | 1.381 | 0.01344 | -0.106 | 102.771
6.5 | 1.439 | 0.01426 | -0.106 | 100.929
7 | 1.496 | 0.01518 | -0.107 | 98.565
7.5 | 1.551 | 0.01611 | -0.107 | 96.31
8 | 1.606 | 0.01723 | -0.108 | 93.208
8.5 | 1.651 | 0.01852 | -0.109 | 89.11
9 | 1.693 | 0.01971 | -0.109 | 85.902
9.5 | 1.725 | 0.02129 | -0.11 | 81.039
10 | 1.743 | 0.02514 | -0.109 | 69.331
10.5 | 1.756 | 0.0277 | -0.11 | 63.39
11 | 1.754 | 0.03038 | -0.11 | 57.747
11.5 | 1.732 | 0.03344 | -0.111 | 51.804
12 | 1.668 | 0.03703 | -0.111 | 45.04
12.5 | 1.478 | 0.0418 | -0.111 | 35.365
13 | 1.099 | 0.05067 | -0.111 | 21.686
13.5 | 1.123 | 0.05691 | -0.111 | 19.734
14 | 1.156 | 0.05621 | -0.112 | 20.569
14.5 | 1.181 | 0.06199 | -0.112 | 19.054
15 | 1.2 | 0.07202 | -0.111 | 16.663
15.5 | 1.125 | 0.12999 | -0.085 | 8.656

## 128. Re 14M Mach 0.50 (2)
BIGFOIL.COM POLAR EXPORT
goe425
GOE 425 |  |  |  | Cl Max: | 1.6915 | at alpha= | 10.5 | deg
XFOIL ncrit=9 |  |  |  | L/D Max: | 195.046 | at alpha= | 5 | deg
Re: | 14000000 |  |  | Cd Min: | 0.23913 | at alpha= | -20 | deg
Mach: | 0.5 |  |  | Cl=0 at alpha= | -3.9669 | deg
|  |  |  | @ Cl=0.1, Cd= | 0.0062719
|  |  |  | @ Cl=0.4, Cd= | 0.005835
|  |  |  | @ Cl=0.6, Cd= | 0.0057443
alpha (deg) | Cl | Cd | Cm | Cl/Cd
-20 | -0.6004 | 0.23913 | 0.0239 | -2.5108
-19.5 | -0.5776 | 0.23166 | 0.0189 | -2.4933
-19 | -0.556 | 0.22376 | 0.0138 | -2.4848
-18.5 | -0.5387 | 0.2146 | 0.0083 | -2.5103
-18 | -0.5166 | 0.20734 | 0.0036 | -2.4916
-17.5 | -0.4951 | 0.19981 | -0.001 | -2.4779
-17 | -0.475 | 0.19198 | -0.0058 | -2.4742
-16.5 | -0.4581 | 0.18346 | -0.0107 | -2.497
-16 | -0.4377 | 0.17622 | -0.0149 | -2.4838
-15.5 | -0.4199 | 0.16851 | -0.0193 | -2.4918
-15 | -0.4015 | 0.16102 | -0.0235 | -2.4935
-14.5 | -0.3873 | 0.15283 | -0.0279 | -2.5342
-14 | -0.3712 | 0.14541 | -0.0318 | -2.5528
-13 | -0.3465 | 0.12962 | -0.0399 | -2.6732
-12 | -0.3279 | 0.11356 | -0.0481 | -2.8875
-11.5 | -0.3233 | 0.10505 | -0.0525 | -3.0776
-11 | -0.3269 | 0.09552 | -0.0578 | -3.4223
-10.5 | -0.3312 | 0.08625 | -0.0633 | -3.84
-10 | -0.3565 | 0.07421 | -0.0714 | -4.8039
-9.5 | -0.3667 | 0.06441 | -0.0784 | -5.6932
-9 | -0.3833 | 0.05298 | -0.0878 | -7.2348
-8.5 | -0.4067 | 0.03698 | -0.1059 | -10.9978
-8 | -0.4228 | 0.02803 | -0.1145 | -15.0838
-7.5 | -0.4196 | 0.02056 | -0.1146 | -20.4086
-7 | -0.4026 | 0.01376 | -0.1114 | -29.2587
-6.5 | -0.362 | 0.00957 | -0.1072 | -37.8265
-6 | -0.2949 | 0.0083 | -0.1044 | -35.5301
-5.5 | -0.2232 | 0.0076 | -0.1023 | -29.3684
-5 | -0.1506 | 0.00714 | -0.1008 | -21.0924
-4.5 | -0.0779 | 0.0068 | -0.0996 | -11.4559
-4 | -0.0048 | 0.00652 | -0.0988 | -0.7362
-3.5 | 0.0678 | 0.00633 | -0.0982 | 10.7109
-3 | 0.1399 | 0.0062 | -0.0979 | 22.5645
-2.5 | 0.2122 | 0.00607 | -0.0978 | 34.9588
-2 | 0.2841 | 0.00593 | -0.0978 | 47.9089
-1.5 | 0.3555 | 0.00586 | -0.0979 | 60.6655
-1 | 0.4267 | 0.00582 | -0.0981 | 73.3162
-0.5 | 0.4985 | 0.00576 | -0.0985 | 86.5451
0 | 0.5696 | 0.00574 | -0.0989 | 99.2334
0.5 | 0.6404 | 0.00575 | -0.0993 | 111.3739
1 | 0.711 | 0.00578 | -0.0996 | 123.0104
1.5 | 0.7812 | 0.0057 | -0.0999 | 137.0526
2 | 0.8513 | 0.0058 | -0.1001 | 146.7759
2.5 | 0.9226 | 0.00588 | -0.1004 | 156.9048
3 | 0.9919 | 0.00606 | -0.1004 | 163.6799
3.5 | 1.0575 | 0.00605 | -0.0998 | 174.7934
4 | 1.1253 | 0.00602 | -0.0994 | 186.9269
4.5 | 1.1951 | 0.00621 | -0.0991 | 192.4477
5 | 1.2639 | 0.00648 | -0.0985 | 195.0463
5.5 | 1.3309 | 0.00687 | -0.0975 | 193.7263
6 | 1.3904 | 0.0076 | -0.0952 | 182.9474
6.5 | 1.4261 | 0.00921 | -0.0894 | 154.8426
7 | 1.4849 | 0.00978 | -0.0868 | 151.8303
7.5 | 1.5329 | 0.01045 | -0.0823 | 146.689
8.5 | 1.5892 | 0.01398 | -0.0707 | 113.6767
9 | 1.6289 | 0.01627 | -0.0678 | 100.1168
9.5 | 1.6623 | 0.01943 | -0.0653 | 85.5533
10 | 1.6889 | 0.02317 | -0.0626 | 72.8917
10.5 | 1.6915 | 0.02835 | -0.0589 | 59.6649
11 | 1.6647 | 0.03543 | -0.0545 | 46.9856
11.5 | 1.6042 | 0.04522 | -0.0501 | 35.4755
12 | 1.5931 | 0.05188 | -0.0475 | 30.7074
12.5 | 1.5909 | 0.05805 | -0.0454 | 27.4057
13 | 1.5925 | 0.06403 | -0.0435 | 24.8712
13.5 | 1.5938 | 0.07023 | -0.0419 | 22.694
14 | 1.5976 | 0.07629 | -0.0405 | 20.9411
14.5 | 1.6041 | 0.0823 | -0.0393 | 19.4909
15 | 1.6094 | 0.08848 | -0.0384 | 18.1894
15.5 | 1.6117 | 0.09515 | -0.0378 | 16.9385

## 129. Re 16M Mach 0.00 (1)
BIGFOIL.COM POLAR EXPORT
goe425
GOE 425 |  |  |  | Cl Max: | 1.95 | at alpha= | 15.5 | deg
JavaFoil+Calcfoil stall+Eppler ext transition |  |  |  | L/D Max: | 151.511 | at alpha= | 6 | deg
Re: | 16000000 |  |  | Cd Min: | 0.00594 | at alpha= | -3 | deg
Mach: | 0 |  |  | Cl=0 at alpha= | -4.1441 | deg
|  |  |  | @ Cl=0.1, Cd= | 0.00631
|  |  |  | @ Cl=0.4, Cd= | 0.00635
|  |  |  | @ Cl=0.6, Cd= | 0.0065413
alpha (deg) | Cl | Cd | Cm | Cl/Cd
-20 | -0.851 | 0.12043 | -0.033 | -7.07
-19.5 | -0.869 | 0.09776 | -0.037 | -8.892
-19 | -0.859 | 0.10357 | -0.036 | -8.295
-18.5 | -0.865 | 0.09117 | -0.038 | -9.493
-18 | -0.861 | 0.0884 | -0.038 | -9.741
-17.5 | -0.902 | 0.04963 | -0.044 | -18.166
-17 | -0.92 | 0.03287 | -0.047 | -27.987
-16.5 | -0.918 | 0.0281 | -0.049 | -32.667
-16 | -0.915 | 0.02348 | -0.05 | -38.983
-15.5 | -0.868 | 0.03776 | -0.048 | -22.978
-15 | -0.897 | 0.01821 | -0.052 | -49.27
-14.5 | -0.858 | 0.02392 | -0.052 | -35.874
-14 | -0.857 | 0.01682 | -0.054 | -50.947
-13.5 | -0.85 | 0.0129 | -0.056 | -65.884
-13 | -0.829 | 0.01159 | -0.057 | -71.561
-12.5 | -0.8 | 0.01141 | -0.058 | -70.048
-12 | -0.771 | 0.01056 | -0.059 | -72.994
-11.5 | -0.739 | 0.00999 | -0.06 | -73.953
-11 | -0.703 | 0.00843 | -0.062 | -83.476
-10.5 | -0.663 | 0.00791 | -0.062 | -83.819
-10 | -0.621 | 0.00772 | -0.063 | -80.43
-9.5 | -0.576 | 0.00752 | -0.064 | -76.655
-9 | -0.53 | 0.00747 | -0.065 | -70.926
-8.5 | -0.481 | 0.00736 | -0.066 | -65.365
-8 | -0.431 | 0.00716 | -0.067 | -60.161
-7.5 | -0.379 | 0.00693 | -0.068 | -54.673
-7 | -0.326 | 0.0068 | -0.069 | -47.911
-6.5 | -0.271 | 0.00639 | -0.069 | -42.428
-6 | -0.215 | 0.00625 | -0.07 | -34.411
-5.5 | -0.158 | 0.00649 | -0.071 | -24.413
-5 | -0.101 | 0.00605 | -0.072 | -16.627
-4.5 | -0.042 | 0.00653 | -0.073 | -6.448
-4 | 0.017 | 0.00604 | -0.074 | 2.821
-3.5 | 0.077 | 0.00654 | -0.075 | 11.731
-3 | 0.137 | 0.00594 | -0.076 | 23.016
-2.5 | 0.197 | 0.0065 | -0.077 | 30.346
-2 | 0.258 | 0.00649 | -0.078 | 39.731
-1.5 | 0.319 | 0.00651 | -0.079 | 48.919
-1 | 0.379 | 0.00656 | -0.08 | 57.829
-0.5 | 0.44 | 0.00595 | -0.081 | 73.955
0 | 0.503 | 0.00657 | -0.082 | 76.573
0.5 | 0.564 | 0.0065 | -0.083 | 86.779
1 | 0.625 | 0.00657 | -0.084 | 95.055
1.5 | 0.685 | 0.00674 | -0.085 | 101.734
2 | 0.746 | 0.00697 | -0.086 | 106.947
2.5 | 0.806 | 0.00636 | -0.086 | 126.873
3 | 0.867 | 0.0065 | -0.087 | 133.327
3.5 | 0.927 | 0.00621 | -0.088 | 149.23
4 | 0.987 | 0.00658 | -0.089 | 150.121
4.5 | 1.047 | 0.00752 | -0.09 | 139.262
5 | 1.107 | 0.00775 | -0.091 | 142.814
5.5 | 1.167 | 0.00785 | -0.092 | 148.706
6 | 1.227 | 0.0081 | -0.093 | 151.511
6.5 | 1.285 | 0.00889 | -0.094 | 144.641
7 | 1.343 | 0.00919 | -0.095 | 146.239
7.5 | 1.401 | 0.00943 | -0.096 | 148.555
8 | 1.458 | 0.00979 | -0.097 | 149.03
8.5 | 1.514 | 0.01041 | -0.098 | 145.402
9 | 1.567 | 0.01078 | -0.099 | 145.392
9.5 | 1.62 | 0.01133 | -0.1 | 143.022
10 | 1.672 | 0.01182 | -0.101 | 141.487
10.5 | 1.722 | 0.0129 | -0.102 | 133.506
11 | 1.734 | 0.01564 | -0.1 | 110.847
11.5 | 1.775 | 0.01658 | -0.101 | 107.047
12 | 1.814 | 0.01753 | -0.101 | 103.451
12.5 | 1.851 | 0.0185 | -0.102 | 100.042
13 | 1.885 | 0.0197 | -0.103 | 95.665
13.5 | 1.908 | 0.02079 | -0.103 | 91.747
14 | 1.926 | 0.02227 | -0.104 | 86.495
14.5 | 1.941 | 0.0236 | -0.104 | 82.213
15 | 1.949 | 0.02539 | -0.105 | 76.764
15.5 | 1.95 | 0.02763 | -0.105 | 70.567
16 | 1.949 | 0.02997 | -0.105 | 65.008
16.5 | 1.941 | 0.03233 | -0.106 | 60.044
17 | 1.93 | 0.03489 | -0.106 | 55.327
17.5 | 1.915 | 0.03783 | -0.106 | 50.622
18 | 1.898 | 0.04053 | -0.107 | 46.823
18.5 | 1.876 | 0.043 | -0.107 | 43.633
19 | 1.85 | 0.04615 | -0.107 | 40.079
19.5 | 1.821 | 0.04938 | -0.108 | 36.875
20 | 1.788 | 0.05269 | -0.108 | 33.934

## 130. Re 16M Mach 0.00 (2)
BIGFOIL.COM POLAR EXPORT
goe425
GOE 425 |  |  |  | Cl Max: | 1.8581 | at alpha= | 19 | deg
XFOIL ncrit=9 |  |  |  | L/D Max: | 182.738 | at alpha= | 5.5 | deg
Re: | 16000000 |  |  | Cd Min: | 0.07387 | at alpha= | 20 | deg
Mach: | 0 |  |  | Cl=0 at alpha= | -3.9992 | deg
|  |  |  | @ Cl=0.1, Cd= | 0.0057529
|  |  |  | @ Cl=0.4, Cd= | 0.0054649
|  |  |  | @ Cl=0.6, Cd= | 0.0053648
alpha (deg) | Cl | Cd | Cm | Cl/Cd
-20 | -1.733 | 0.01673 | -0.0898 | -103.5864
-19.5 | -1.6899 | 0.01597 | -0.0885 | -105.8172
-19 | -1.6471 | 0.01538 | -0.0869 | -107.0936
-18.5 | -1.6015 | 0.01483 | -0.0858 | -107.9906
-18 | -1.5541 | 0.01427 | -0.0848 | -108.9068
-17.5 | -1.5051 | 0.01373 | -0.0839 | -109.6213
-17 | -1.455 | 0.0132 | -0.0832 | -110.2273
-16.5 | -1.404 | 0.0127 | -0.0825 | -110.5512
-16 | -1.353 | 0.01215 | -0.0818 | -111.358
-15.5 | -1.3016 | 0.01156 | -0.0812 | -112.5952
-15 | -1.2493 | 0.01106 | -0.0807 | -112.9566
-14.5 | -1.196 | 0.01058 | -0.0802 | -113.0435
-14 | -1.1422 | 0.01017 | -0.0798 | -112.3107
-13.5 | -1.0875 | 0.00979 | -0.0796 | -111.0827
-13 | -1.0324 | 0.00947 | -0.0793 | -109.018
-12.5 | -0.9768 | 0.00917 | -0.0791 | -106.5213
-12 | -0.9209 | 0.00889 | -0.079 | -103.5883
-11.5 | -0.8648 | 0.00863 | -0.0789 | -100.2086
-11 | -0.8084 | 0.00841 | -0.0788 | -96.1237
-10.5 | -0.7517 | 0.0082 | -0.0788 | -91.6707
-10 | -0.6949 | 0.00799 | -0.0788 | -86.9712
-9.5 | -0.6378 | 0.00779 | -0.0788 | -81.8742
-9 | -0.5806 | 0.00756 | -0.0789 | -76.7989
-8.5 | -0.5238 | 0.0073 | -0.0789 | -71.7534
-8 | -0.4663 | 0.00706 | -0.079 | -66.0482
-7.5 | -0.4087 | 0.00686 | -0.0791 | -59.5773
-7 | -0.3508 | 0.00668 | -0.0793 | -52.515
-6.5 | -0.2926 | 0.0065 | -0.0795 | -45.0154
-6 | -0.2344 | 0.00636 | -0.0798 | -36.8553
-5.5 | -0.176 | 0.00624 | -0.08 | -28.2051
-5 | -0.1173 | 0.00611 | -0.0804 | -19.198
-4.5 | -0.0588 | 0.00602 | -0.0807 | -9.7674
-4 | -0.0001 | 0.00594 | -0.0811 | -0.016835
-3.5 | 0.0588 | 0.00583 | -0.0816 | 10.0858
-3 | 0.1176 | 0.00572 | -0.082 | 20.5594
-2.5 | 0.1762 | 0.00565 | -0.0824 | 31.1858
-2 | 0.2351 | 0.00558 | -0.0828 | 42.1326
-1.5 | 0.2942 | 0.00551 | -0.0833 | 53.3938
-0.5 | 0.4116 | 0.00546 | -0.0843 | 75.3846
0 | 0.4703 | 0.00543 | -0.0848 | 86.6114
0.5 | 0.5287 | 0.00544 | -0.0853 | 97.1875
1 | 0.5875 | 0.00538 | -0.0859 | 109.2007
1.5 | 0.645 | 0.00531 | -0.0863 | 121.4689
2 | 0.703 | 0.00539 | -0.0867 | 130.4267
2.5 | 0.7598 | 0.00554 | -0.087 | 137.148
3 | 0.8168 | 0.00566 | -0.0874 | 144.311
3.5 | 0.8718 | 0.00542 | -0.0875 | 160.8487
4 | 0.928 | 0.00536 | -0.0879 | 173.1343
4.5 | 0.9835 | 0.00556 | -0.0881 | 176.8885
5 | 1.0396 | 0.00575 | -0.0884 | 180.8
5.5 | 1.0946 | 0.00599 | -0.0886 | 182.7379
6 | 1.146 | 0.00649 | -0.0882 | 176.5794
6.5 | 1.1911 | 0.00741 | -0.0868 | 160.7422
7 | 1.2442 | 0.00769 | -0.0867 | 161.7945
7.5 | 1.2968 | 0.00795 | -0.0866 | 163.1195
8 | 1.3453 | 0.00814 | -0.0859 | 165.2703
8.5 | 1.3981 | 0.00875 | -0.0861 | 159.7829
9 | 1.4467 | 0.00921 | -0.0853 | 157.0793
9.5 | 1.4951 | 0.00968 | -0.0846 | 154.4525
10 | 1.5413 | 0.01025 | -0.0835 | 150.3707
10.5 | 1.5812 | 0.0111 | -0.0815 | 142.4505
11 | 1.6096 | 0.01224 | -0.0775 | 131.5033
11.5 | 1.6377 | 0.01322 | -0.0737 | 123.8805
12 | 1.6688 | 0.01423 | -0.0708 | 117.2734
12.5 | 1.7001 | 0.01539 | -0.0684 | 110.4678
13 | 1.7282 | 0.0169 | -0.0661 | 102.2604
13.5 | 1.7553 | 0.01869 | -0.0642 | 93.9165
14 | 1.7806 | 0.02081 | -0.0627 | 85.5646
14.5 | 1.8017 | 0.02346 | -0.0613 | 76.7988
15 | 1.8188 | 0.02654 | -0.0599 | 68.5305
15.5 | 1.834 | 0.02985 | -0.0586 | 61.4405
16 | 1.844 | 0.03359 | -0.0571 | 54.8973
16.5 | 1.8526 | 0.03751 | -0.0557 | 49.3895
17 | 1.8549 | 0.04222 | -0.0544 | 43.9342
17.5 | 1.858 | 0.04692 | -0.0533 | 39.5993
18 | 1.8564 | 0.05233 | -0.0525 | 35.4749
18.5 | 1.8572 | 0.05749 | -0.0518 | 32.3047
19 | 1.8581 | 0.06272 | -0.0514 | 29.6253
19.5 | 1.8574 | 0.06817 | -0.0511 | 27.2466
20 | 1.855 | 0.07387 | -0.0509 | 25.1117

## 131. Re 16M Mach 0.10 (1)
BIGFOIL.COM POLAR EXPORT
goe425
GOE 425 |  |  |  | Cl Max: | 1.943 | at alpha= | 15 | deg
JavaFoil+Calcfoil stall+Eppler ext transition |  |  |  | L/D Max: | 151.541 | at alpha= | 6 | deg
Re: | 16000000 |  |  | Cd Min: | 0.00598 | at alpha= | -3 | deg
Mach: | 0.1 |  |  | Cl=0 at alpha= | -4.1441 | deg
|  |  |  | @ Cl=0.1, Cd= | 0.0062945
|  |  |  | @ Cl=0.4, Cd= | 0.0063925
|  |  |  | @ Cl=0.6, Cd= | 0.006567
alpha (deg) | Cl | Cd | Cm | Cl/Cd
-20 | -0.808 | 0.13102 | -0.032 | -6.166
-19.5 | -0.829 | 0.10483 | -0.036 | -7.907
-19 | -0.832 | 0.09946 | -0.037 | -8.366
-18.5 | -0.834 | 0.09465 | -0.037 | -8.81
-18 | -0.856 | 0.06998 | -0.041 | -12.228
-17.5 | -0.869 | 0.05572 | -0.044 | -15.592
-17 | -0.891 | 0.03655 | -0.047 | -24.371
-16.5 | -0.891 | 0.03127 | -0.048 | -28.506
-16 | -0.891 | 0.02618 | -0.05 | -34.034
-15.5 | -0.876 | 0.02679 | -0.05 | -32.695
-15 | -0.877 | 0.02035 | -0.052 | -43.087
-14.5 | -0.854 | 0.02171 | -0.052 | -39.32
-14 | -0.849 | 0.01635 | -0.054 | -51.964
-13.5 | -0.838 | 0.01365 | -0.056 | -61.435
-13 | -0.82 | 0.01201 | -0.057 | -68.324
-12.5 | -0.792 | 0.01181 | -0.058 | -67.08
-12 | -0.767 | 0.01072 | -0.06 | -71.546
-11.5 | -0.735 | 0.01011 | -0.061 | -72.741
-11 | -0.702 | 0.0085 | -0.062 | -82.573
-10.5 | -0.663 | 0.008 | -0.063 | -82.863
-10 | -0.621 | 0.0078 | -0.064 | -79.532
-9.5 | -0.577 | 0.0076 | -0.064 | -75.836
-9 | -0.53 | 0.0075 | -0.065 | -70.748
-8.5 | -0.482 | 0.00739 | -0.066 | -65.246
-8 | -0.432 | 0.00719 | -0.067 | -60.074
-7.5 | -0.38 | 0.00696 | -0.068 | -54.606
-7 | -0.327 | 0.00678 | -0.069 | -48.212
-6.5 | -0.272 | 0.00645 | -0.07 | -42.174
-6 | -0.216 | 0.00668 | -0.071 | -32.32
-5.5 | -0.159 | 0.00655 | -0.072 | -24.275
-5 | -0.101 | 0.00611 | -0.073 | -16.549
-4.5 | -0.042 | 0.00648 | -0.074 | -6.523
-4 | 0.017 | 0.0061 | -0.074 | 2.806
-3.5 | 0.077 | 0.00649 | -0.075 | 11.863
-3 | 0.137 | 0.00598 | -0.076 | 22.971
-2.5 | 0.198 | 0.00652 | -0.077 | 30.408
-2 | 0.259 | 0.00655 | -0.078 | 39.554
-1.5 | 0.32 | 0.00657 | -0.079 | 48.716
-1 | 0.381 | 0.00657 | -0.08 | 58.015
-0.5 | 0.442 | 0.006 | -0.081 | 73.655
0 | 0.506 | 0.00661 | -0.082 | 76.466
0.5 | 0.567 | 0.00654 | -0.083 | 86.635
1 | 0.628 | 0.00659 | -0.084 | 95.301
1.5 | 0.689 | 0.00673 | -0.085 | 102.336
2 | 0.75 | 0.00702 | -0.086 | 106.791
2.5 | 0.81 | 0.00635 | -0.087 | 127.612
3 | 0.871 | 0.00654 | -0.088 | 133.199
3.5 | 0.932 | 0.00623 | -0.089 | 149.617
4 | 0.992 | 0.00658 | -0.09 | 150.679
4.5 | 1.052 | 0.00757 | -0.091 | 139.11
5 | 1.113 | 0.00781 | -0.092 | 142.5
5.5 | 1.173 | 0.00788 | -0.093 | 148.775
6 | 1.233 | 0.00813 | -0.094 | 151.541
6.5 | 1.291 | 0.00896 | -0.095 | 144.098
7 | 1.35 | 0.00929 | -0.096 | 145.315
7.5 | 1.408 | 0.00951 | -0.097 | 148.035
8 | 1.465 | 0.00985 | -0.098 | 148.774
8.5 | 1.521 | 0.01049 | -0.099 | 144.884
9 | 1.575 | 0.01087 | -0.099 | 144.867
9.5 | 1.627 | 0.0114 | -0.1 | 142.697
10 | 1.679 | 0.01191 | -0.101 | 140.949
10.5 | 1.729 | 0.01283 | -0.102 | 134.706
11 | 1.738 | 0.0159 | -0.101 | 109.35
11.5 | 1.779 | 0.01687 | -0.101 | 105.456
12 | 1.818 | 0.01786 | -0.102 | 101.768
12.5 | 1.853 | 0.01906 | -0.102 | 97.264
13 | 1.888 | 0.02012 | -0.103 | 93.82
13.5 | 1.909 | 0.02126 | -0.103 | 89.808
14 | 1.926 | 0.02278 | -0.104 | 84.531
14.5 | 1.938 | 0.02418 | -0.104 | 80.136
15 | 1.943 | 0.02619 | -0.105 | 74.168
15.5 | 1.942 | 0.02845 | -0.105 | 68.281
16 | 1.937 | 0.03097 | -0.105 | 62.548
16.5 | 1.928 | 0.0334 | -0.106 | 57.719
17 | 1.912 | 0.03637 | -0.106 | 52.577
17.5 | 1.895 | 0.03889 | -0.107 | 48.73
18 | 1.872 | 0.04144 | -0.107 | 45.177
18.5 | 1.846 | 0.0442 | -0.107 | 41.771
19 | 1.815 | 0.04773 | -0.108 | 38.028
19.5 | 1.781 | 0.05124 | -0.108 | 34.76
20 | 1.743 | 0.05489 | -0.108 | 31.755

## 132. Re 16M Mach 0.10 (2)
BIGFOIL.COM POLAR EXPORT
goe425
GOE 425 |  |  |  | Cl Max: | 1.8476 | at alpha= | 17.5 | deg
XFOIL ncrit=9 |  |  |  | L/D Max: | 181.404 | at alpha= | 5 | deg
Re: | 16000000 |  |  | Cd Min: | 0.0779 | at alpha= | 20 | deg
Mach: | 0.1 |  |  | Cl=0 at alpha= | -3.9983 | deg
|  |  |  | @ Cl=0.1, Cd= | 0.0057641
|  |  |  | @ Cl=0.4, Cd= | 0.0054661
|  |  |  | @ Cl=0.6, Cd= | 0.0053796
alpha (deg) | Cl | Cd | Cm | Cl/Cd
-20 | -1.7473 | 0.0179 | -0.0965 | -97.6145
-19.5 | -1.7082 | 0.01694 | -0.0944 | -100.8383
-18.5 | -1.6212 | 0.01555 | -0.0907 | -104.2572
-18 | -1.5736 | 0.0149 | -0.0893 | -105.6107
-17.5 | -1.5241 | 0.01429 | -0.0882 | -106.655
-17 | -1.4733 | 0.0137 | -0.0871 | -107.5401
-16.5 | -1.4215 | 0.01313 | -0.0861 | -108.2635
-16 | -1.369 | 0.0126 | -0.0853 | -108.6508
-15.5 | -1.3169 | 0.01197 | -0.0844 | -110.0167
-15 | -1.2639 | 0.0114 | -0.0836 | -110.8684
-14.5 | -1.2099 | 0.01086 | -0.0829 | -111.4088
-14 | -1.1553 | 0.01041 | -0.0823 | -110.9798
-13.5 | -1.0998 | 0.00999 | -0.0818 | -110.0901
-13 | -1.0439 | 0.00964 | -0.0814 | -108.2884
-12.5 | -0.9875 | 0.00932 | -0.081 | -105.9549
-12 | -0.9308 | 0.00901 | -0.0807 | -103.3074
-11.5 | -0.8738 | 0.00874 | -0.0805 | -99.9771
-11 | -0.8167 | 0.0085 | -0.0803 | -96.0824
-10.5 | -0.7592 | 0.00828 | -0.0801 | -91.6908
-10 | -0.7016 | 0.00806 | -0.08 | -87.0471
-9.5 | -0.6439 | 0.00785 | -0.08 | -82.0255
-9 | -0.5858 | 0.00764 | -0.0799 | -76.6754
-8.5 | -0.5284 | 0.00736 | -0.0799 | -71.7935
-8 | -0.4704 | 0.00711 | -0.0799 | -66.1603
-7.5 | -0.4122 | 0.0069 | -0.0799 | -59.7391
-7 | -0.3539 | 0.00671 | -0.08 | -52.7422
-6.5 | -0.2951 | 0.00653 | -0.0802 | -45.1914
-6 | -0.2364 | 0.00638 | -0.0804 | -37.0533
-5.5 | -0.1775 | 0.00626 | -0.0807 | -28.3546
-5 | -0.1184 | 0.00612 | -0.081 | -19.3464
-4.5 | -0.0594 | 0.00603 | -0.0813 | -9.8507
-4 | -0.0002 | 0.00595 | -0.0816 | -0.033613
-3.5 | 0.0592 | 0.00584 | -0.0821 | 10.137
-3 | 0.1183 | 0.00573 | -0.0825 | 20.6457
-2.5 | 0.1774 | 0.00566 | -0.0828 | 31.3428
-2 | 0.2366 | 0.00559 | -0.0833 | 42.3256
-1.5 | 0.2961 | 0.00551 | -0.0838 | 53.7387
-0.5 | 0.4143 | 0.00546 | -0.0848 | 75.8791
0 | 0.4734 | 0.00543 | -0.0853 | 87.1823
0.5 | 0.5322 | 0.00544 | -0.0858 | 97.8309
1 | 0.5914 | 0.00539 | -0.0863 | 109.7217
1.5 | 0.6492 | 0.00532 | -0.0867 | 122.0301
2 | 0.7077 | 0.00539 | -0.0872 | 131.2987
2.5 | 0.7649 | 0.00555 | -0.0875 | 137.8198
3 | 0.8222 | 0.00567 | -0.0878 | 145.0088
4 | 0.9342 | 0.00538 | -0.0883 | 173.6431
4.5 | 0.9901 | 0.00558 | -0.0885 | 177.4373
5 | 1.0467 | 0.00577 | -0.0888 | 181.4038
6 | 1.1537 | 0.00652 | -0.0885 | 176.9479
6.5 | 1.1989 | 0.00745 | -0.087 | 160.9262
7 | 1.2524 | 0.00774 | -0.0869 | 161.8088
7.5 | 1.3054 | 0.00801 | -0.0868 | 162.9713
8 | 1.3538 | 0.00824 | -0.0859 | 164.2961
8.5 | 1.4066 | 0.00883 | -0.086 | 159.2978
9 | 1.4556 | 0.0093 | -0.0851 | 156.5161
9.5 | 1.5042 | 0.00978 | -0.0843 | 153.8037
10 | 1.5504 | 0.01037 | -0.0831 | 149.5082
10.5 | 1.5888 | 0.01129 | -0.0807 | 140.7263
11 | 1.6132 | 0.01249 | -0.0759 | 129.1593
11.5 | 1.642 | 0.01354 | -0.0722 | 121.2703
12 | 1.6728 | 0.01466 | -0.0694 | 114.1064
12.5 | 1.7037 | 0.01595 | -0.067 | 106.815
13 | 1.7308 | 0.01767 | -0.0648 | 97.9513
13.5 | 1.7579 | 0.01965 | -0.0631 | 89.4606
14 | 1.782 | 0.02203 | -0.0616 | 80.8897
14.5 | 1.8015 | 0.02495 | -0.0601 | 72.2044
15 | 1.8165 | 0.02832 | -0.0587 | 64.1419
15.5 | 1.8298 | 0.03182 | -0.0572 | 57.5047
16 | 1.8378 | 0.03586 | -0.0557 | 51.2493
16.5 | 1.8445 | 0.04006 | -0.0543 | 46.0434
17 | 1.8455 | 0.04507 | -0.0531 | 40.9474
17.5 | 1.8476 | 0.04998 | -0.0521 | 36.9668
18 | 1.8455 | 0.05556 | -0.0513 | 33.2163
18.5 | 1.8458 | 0.06087 | -0.0507 | 30.3236
19 | 1.8458 | 0.06633 | -0.0503 | 27.8275
19.5 | 1.8436 | 0.072 | -0.05 | 25.6056
20 | 1.8406 | 0.0779 | -0.05 | 23.6277

## 133. Re 16M Mach 0.25 (1)
BIGFOIL.COM POLAR EXPORT
goe425
GOE 425 |  |  |  | Cl Max: | 1.913 | at alpha= | 14 | deg
JavaFoil+Calcfoil stall+Eppler ext transition |  |  |  | L/D Max: | 152.74 | at alpha= | 4 | deg
Re: | 16000000 |  |  | Cd Min: | 0.00594 | at alpha= | -0.5 | deg
Mach: | 0.25 |  |  | Cl=0 at alpha= | -4.1475 | deg
|  |  |  | @ Cl=0.1, Cd= | 0.00643
|  |  |  | @ Cl=0.4, Cd= | 0.006541
|  |  |  | @ Cl=0.6, Cd= | 0.0066143
alpha (deg) | Cl | Cd | Cm | Cl/Cd
-18.5 | -0.581 | 0.09196 | -0.039 | -6.323
-18 | -0.604 | 0.0909 | -0.039 | -6.649
-17.5 | -0.634 | 0.07713 | -0.041 | -8.217
-17 | -0.647 | 0.08002 | -0.041 | -8.086
-16.5 | -0.664 | 0.0745 | -0.042 | -8.916
-16 | -0.678 | 0.06974 | -0.043 | -9.718
-15.5 | -0.687 | 0.06588 | -0.044 | -10.43
-15 | -0.702 | 0.05466 | -0.046 | -12.844
-14.5 | -0.721 | 0.04006 | -0.05 | -18.003
-14 | -0.723 | 0.0351 | -0.051 | -20.596
-13.5 | -0.73 | 0.02684 | -0.054 | -27.209
-13 | -0.71 | 0.02976 | -0.053 | -23.863
-12.5 | -0.712 | 0.02124 | -0.056 | -33.546
-12 | -0.712 | 0.01482 | -0.059 | -48.061
-11.5 | -0.701 | 0.01186 | -0.061 | -59.099
-11 | -0.679 | 0.01061 | -0.063 | -64.011
-10.5 | -0.651 | 0.00834 | -0.064 | -78.073
-10 | -0.615 | 0.00807 | -0.065 | -76.202
-9.5 | -0.574 | 0.00786 | -0.066 | -73.128
-9 | -0.531 | 0.00765 | -0.067 | -69.406
-8.5 | -0.485 | 0.00754 | -0.068 | -64.305
-8 | -0.436 | 0.00734 | -0.069 | -59.405
-7.5 | -0.385 | 0.00711 | -0.07 | -54.136
-7 | -0.332 | 0.00701 | -0.071 | -47.373
-6.5 | -0.277 | 0.00643 | -0.072 | -43.055
-6 | -0.22 | 0.00673 | -0.073 | -32.768
-5.5 | -0.162 | 0.00659 | -0.074 | -24.655
-5 | -0.103 | 0.00612 | -0.075 | -16.901
-4.5 | -0.043 | 0.00716 | -0.075 | -6.052
-4 | 0.018 | 0.00611 | -0.076 | 2.87
-3.5 | 0.079 | 0.00664 | -0.077 | 11.893
-3 | 0.141 | 0.00602 | -0.078 | 23.415
-2.5 | 0.203 | 0.00656 | -0.079 | 31.011
-2 | 0.266 | 0.0066 | -0.08 | 40.33
-1.5 | 0.329 | 0.00598 | -0.081 | 54.988
-1 | 0.392 | 0.00663 | -0.082 | 59.092
-0.5 | 0.454 | 0.00594 | -0.083 | 76.483
0 | 0.52 | 0.00664 | -0.084 | 78.214
0.5 | 0.582 | 0.0066 | -0.085 | 88.237
1 | 0.645 | 0.00665 | -0.086 | 96.951
1.5 | 0.707 | 0.00599 | -0.087 | 118.169
2 | 0.77 | 0.00709 | -0.088 | 108.635
2.5 | 0.832 | 0.00639 | -0.089 | 130.288
3 | 0.895 | 0.00656 | -0.09 | 136.292
3.5 | 0.957 | 0.00668 | -0.091 | 143.24
4 | 1.019 | 0.00667 | -0.092 | 152.74
4.5 | 1.081 | 0.00771 | -0.093 | 140.192
5 | 1.142 | 0.00794 | -0.094 | 143.904
5.5 | 1.204 | 0.00809 | -0.095 | 148.926
6 | 1.265 | 0.00887 | -0.096 | 142.726
6.5 | 1.326 | 0.00924 | -0.097 | 143.481
7 | 1.385 | 0.00956 | -0.098 | 144.92
7.5 | 1.444 | 0.00981 | -0.099 | 147.274
8 | 1.503 | 0.01021 | -0.1 | 147.133
8.5 | 1.559 | 0.01102 | -0.101 | 141.49
9 | 1.613 | 0.0116 | -0.102 | 139.085
9.5 | 1.666 | 0.01205 | -0.103 | 138.266
10 | 1.679 | 0.01611 | -0.102 | 104.206
10.5 | 1.721 | 0.01686 | -0.102 | 102.066
11 | 1.761 | 0.01763 | -0.103 | 99.878
11.5 | 1.8 | 0.01876 | -0.103 | 95.912
12 | 1.835 | 0.01986 | -0.104 | 92.435
12.5 | 1.866 | 0.02131 | -0.104 | 87.587
13 | 1.896 | 0.02266 | -0.105 | 83.679
13.5 | 1.908 | 0.02425 | -0.105 | 78.664
14 | 1.913 | 0.02588 | -0.106 | 73.925
14.5 | 1.911 | 0.02785 | -0.106 | 68.613
15 | 1.897 | 0.0308 | -0.106 | 61.589
15.5 | 1.876 | 0.0337 | -0.107 | 55.673
16 | 1.849 | 0.03666 | -0.107 | 50.444
16.5 | 1.815 | 0.03975 | -0.107 | 45.659
17 | 1.772 | 0.04281 | -0.108 | 41.402
17.5 | 1.721 | 0.04631 | -0.108 | 37.172
18 | 1.662 | 0.05004 | -0.109 | 33.204
18.5 | 1.595 | 0.05482 | -0.109 | 29.084
19 | 1.518 | 0.06072 | -0.109 | 25

## 134. Re 16M Mach 0.25 (2)
BIGFOIL.COM POLAR EXPORT
goe425
GOE 425 |  |  |  | Cl Max: | 1.7943 | at alpha= | 16.5 | deg
XFOIL ncrit=9 |  |  |  | L/D Max: | 187.508 | at alpha= | 5.5 | deg
Re: | 16000000 |  |  | Cd Min: | 0.09723 | at alpha= | 20 | deg
Mach: | 0.25 |  |  | Cl=0 at alpha= | -3.9919 | deg
|  |  |  | @ Cl=0.1, Cd= | 0.0058226
|  |  |  | @ Cl=0.4, Cd= | 0.0054945
|  |  |  | @ Cl=0.6, Cd= | 0.0054464
alpha (deg) | Cl | Cd | Cm | Cl/Cd
-20 | -1.5224 | 0.05819 | -0.0967 | -26.1626
-19.5 | -1.5818 | 0.04495 | -0.1065 | -35.1902
-19 | -1.6104 | 0.03561 | -0.113 | -45.2233
-18.5 | -1.6097 | 0.02849 | -0.1185 | -56.5005
-18 | -1.5976 | 0.02353 | -0.1211 | -67.8963
-17.5 | -1.5774 | 0.02083 | -0.1184 | -75.7273
-17 | -1.5463 | 0.01917 | -0.1139 | -80.6625
-16.5 | -1.5013 | 0.01768 | -0.1107 | -84.9152
-16 | -1.4513 | 0.01641 | -0.1077 | -88.44
-15.5 | -1.3973 | 0.01532 | -0.105 | -91.2076
-15 | -1.3403 | 0.01444 | -0.1026 | -92.8186
-14.5 | -1.2828 | 0.01356 | -0.1003 | -94.6018
-14 | -1.2282 | 0.0124 | -0.098 | -99.0484
-13.5 | -1.1693 | 0.01162 | -0.096 | -100.6282
-13 | -1.1089 | 0.011 | -0.0943 | -100.8091
-12.5 | -1.048 | 0.01047 | -0.0928 | -100.0955
-12 | -0.9868 | 0.00999 | -0.0914 | -98.7788
-11.5 | -0.9253 | 0.00957 | -0.0902 | -96.6876
-11 | -0.8637 | 0.0092 | -0.0891 | -93.8804
-10.5 | -0.8021 | 0.00885 | -0.0881 | -90.6328
-10 | -0.7403 | 0.00853 | -0.0873 | -86.7878
-9.5 | -0.6785 | 0.00825 | -0.0866 | -82.2424
-9 | -0.6166 | 0.00799 | -0.086 | -77.1715
-8.5 | -0.5549 | 0.00773 | -0.0855 | -71.7853
-8 | -0.4932 | 0.00746 | -0.0851 | -66.1126
-7.5 | -0.4324 | 0.00715 | -0.0846 | -60.4755
-7 | -0.3709 | 0.00689 | -0.0844 | -53.8316
-6.5 | -0.3092 | 0.00668 | -0.0842 | -46.2874
-6 | -0.2477 | 0.00651 | -0.0841 | -38.0492
-5.5 | -0.186 | 0.00635 | -0.0842 | -29.2913
-5 | -0.1242 | 0.0062 | -0.0843 | -20.0323
-4.5 | -0.0627 | 0.0061 | -0.0844 | -10.2787
-4 | -0.001 | 0.00599 | -0.0846 | -0.16694
-3.5 | 0.0608 | 0.00588 | -0.0849 | 10.3401
-3 | 0.1223 | 0.00579 | -0.0852 | 21.1226
-2.5 | 0.1836 | 0.00571 | -0.0855 | 32.1541
-2 | 0.2453 | 0.00562 | -0.086 | 43.6477
-1.5 | 0.3069 | 0.00555 | -0.0864 | 55.2973
-1 | 0.3682 | 0.00551 | -0.0869 | 66.824
-0.5 | 0.4296 | 0.00548 | -0.0873 | 78.3942
0 | 0.4907 | 0.00547 | -0.0878 | 89.7075
0.5 | 0.5517 | 0.00547 | -0.0883 | 100.8592
1 | 0.613 | 0.00544 | -0.0888 | 112.6838
1.5 | 0.6729 | 0.00536 | -0.0892 | 125.541
2 | 0.7338 | 0.00542 | -0.0897 | 135.3875
2.5 | 0.7931 | 0.00558 | -0.09 | 142.1326
3 | 0.8524 | 0.00573 | -0.0902 | 148.7609
3.5 | 0.91 | 0.00554 | -0.0903 | 164.2599
4 | 0.9684 | 0.00549 | -0.0905 | 176.3934
4.5 | 1.0269 | 0.00567 | -0.0906 | 181.1111
5 | 1.0857 | 0.00587 | -0.0908 | 184.9574
5.5 | 1.1438 | 0.0061 | -0.0909 | 187.5082
6.5 | 1.2421 | 0.0077 | -0.0882 | 161.3117
7 | 1.2975 | 0.00803 | -0.0878 | 161.5816
8 | 1.4009 | 0.00872 | -0.086 | 160.6537
8.5 | 1.4525 | 0.00933 | -0.085 | 155.6806
9 | 1.5034 | 0.00983 | -0.0837 | 152.94
9.5 | 1.5527 | 0.01039 | -0.0823 | 149.4418
10 | 1.5976 | 0.01108 | -0.0801 | 144.1877
10.5 | 1.6186 | 0.01242 | -0.0741 | 130.3221
11 | 1.6334 | 0.01437 | -0.0684 | 113.6674
11.5 | 1.6628 | 0.01602 | -0.0654 | 103.7953
12 | 1.6914 | 0.01803 | -0.0631 | 93.8103
12.5 | 1.7178 | 0.0205 | -0.0612 | 83.7951
13 | 1.7412 | 0.02343 | -0.0596 | 74.315
13.5 | 1.7614 | 0.02668 | -0.058 | 66.0195
14 | 1.7743 | 0.03052 | -0.0561 | 58.1356
14.5 | 1.7809 | 0.03485 | -0.054 | 51.1019
15 | 1.7865 | 0.03944 | -0.0523 | 45.2967
15.5 | 1.793 | 0.04407 | -0.0507 | 40.6853
16 | 1.7933 | 0.04946 | -0.0494 | 36.2576
16.5 | 1.7943 | 0.05488 | -0.0482 | 32.695
17 | 1.7917 | 0.06072 | -0.0472 | 29.5076
17.5 | 1.789 | 0.06672 | -0.0465 | 26.8135
18 | 1.7878 | 0.07257 | -0.046 | 24.6355
18.5 | 1.786 | 0.07861 | -0.0457 | 22.7198
19 | 1.7835 | 0.08476 | -0.0456 | 21.0418
19.5 | 1.7808 | 0.09101 | -0.0457 | 19.5671
20 | 1.7792 | 0.09723 | -0.0461 | 18.2989

## 135. Re 16M Mach 0.50 (1)
BIGFOIL.COM POLAR EXPORT
goe425
GOE 425 |  |  |  | Cl Max: | 1.76 | at alpha= | 10.5 | deg
JavaFoil+Calcfoil stall+Eppler ext transition |  |  |  | L/D Max: | 157.003 | at alpha= | 4 | deg
Re: | 16000000 |  |  | Cd Min: | 0.00597 | at alpha= | -1.5 | deg
Mach: | 0.5 |  |  | Cl=0 at alpha= | -4.1439 | deg
|  |  |  | @ Cl=0.1, Cd= | 0.006683
|  |  |  | @ Cl=0.4, Cd= | 0.0064084
|  |  |  | @ Cl=0.6, Cd= | 0.00694
alpha (deg) | Cl | Cd | Cm | Cl/Cd
-20 | -0.873 | 0.16324 | -0.035 | -5.347
-19.5 | -0.849 | 0.14503 | -0.036 | -5.851
-19 | -0.827 | 0.13122 | -0.038 | -6.3
-18.5 | -0.797 | 0.13214 | -0.037 | -6.03
-18 | -0.773 | 0.12058 | -0.039 | -6.408
-17.5 | -0.745 | 0.11655 | -0.039 | -6.395
-17 | -0.715 | 0.11547 | -0.038 | -6.194
-16.5 | -0.688 | 0.10915 | -0.039 | -6.305
-16 | -0.66 | 0.10524 | -0.039 | -6.275
-15.5 | -0.634 | 0.09698 | -0.04 | -6.54
-15 | -0.606 | 0.09521 | -0.04 | -6.361
-14.5 | -0.573 | 0.09613 | -0.036 | -5.959
-14 | -0.546 | 0.09189 | -0.036 | -5.938
-13.5 | -0.518 | 0.08825 | -0.037 | -5.874
-13 | -0.491 | 0.08535 | -0.037 | -5.756
-12.5 | -0.464 | 0.08858 | -0.037 | -5.237
-12 | -0.437 | 0.08131 | -0.038 | -5.369
-11.5 | -0.409 | 0.07597 | -0.038 | -5.386
-11 | -0.382 | 0.07052 | -0.039 | -5.415
-10.5 | -0.363 | 0.05477 | -0.049 | -6.623
-10 | -0.364 | 0.02462 | -0.064 | -14.785
-9.5 | -0.342 | 0.01835 | -0.068 | -18.653
-9 | -0.33 | 0.01009 | -0.074 | -32.738
-8.5 | -0.298 | 0.00965 | -0.076 | -30.843
-8 | -0.264 | 0.0094 | -0.077 | -28.114
-7.5 | -0.298 | 0.0081 | -0.078 | -36.84
-7 | -0.313 | 0.00897 | -0.079 | -34.953
-6.5 | -0.279 | 0.00662 | -0.08 | -42.104
-6 | -0.23 | 0.00671 | -0.081 | -34.262
-5.5 | -0.173 | 0.00645 | -0.082 | -26.86
-5 | -0.112 | 0.0068 | -0.083 | -16.452
-4.5 | -0.047 | 0.00684 | -0.084 | -6.916
-4 | 0.019 | 0.00618 | -0.085 | 3.123
-3.5 | 0.087 | 0.00683 | -0.087 | 12.801
-3 | 0.156 | 0.00605 | -0.088 | 25.863
-2.5 | 0.226 | 0.00667 | -0.089 | 33.897
-2 | 0.296 | 0.00677 | -0.09 | 43.801
-1.5 | 0.367 | 0.00597 | -0.091 | 61.44
-1 | 0.437 | 0.0069 | -0.092 | 63.323
-0.5 | 0.506 | 0.00603 | -0.093 | 84.047
0 | 0.58 | 0.00694 | -0.094 | 83.521
0.5 | 0.65 | 0.00694 | -0.095 | 93.643
1 | 0.72 | 0.00702 | -0.096 | 102.437
1.5 | 0.789 | 0.00615 | -0.098 | 128.335
2 | 0.859 | 0.00773 | -0.099 | 111.093
2.5 | 0.928 | 0.00679 | -0.1 | 136.703
3 | 0.997 | 0.00702 | -0.101 | 142.097
3.5 | 1.066 | 0.00849 | -0.102 | 125.608
4 | 1.135 | 0.00723 | -0.103 | 157.003
4.5 | 1.203 | 0.00873 | -0.104 | 137.922
5 | 1.271 | 0.00913 | -0.105 | 139.247
5.5 | 1.339 | 0.00928 | -0.106 | 144.311
6 | 1.387 | 0.01311 | -0.106 | 105.785
6.5 | 1.441 | 0.01401 | -0.106 | 102.874
7 | 1.498 | 0.01479 | -0.107 | 101.287
7.5 | 1.554 | 0.01573 | -0.108 | 98.841
8 | 1.608 | 0.01661 | -0.108 | 96.811
8.5 | 1.654 | 0.01808 | -0.109 | 91.497
9 | 1.695 | 0.01917 | -0.11 | 88.426
9.5 | 1.721 | 0.02286 | -0.109 | 75.303
10 | 1.746 | 0.0248 | -0.11 | 70.384
10.5 | 1.76 | 0.02704 | -0.11 | 65.084
11 | 1.757 | 0.02976 | -0.11 | 59.051
11.5 | 1.734 | 0.03261 | -0.111 | 53.178
12 | 1.67 | 0.03609 | -0.111 | 46.27
12.5 | 1.48 | 0.04066 | -0.112 | 36.391
13 | 1.101 | 0.04946 | -0.111 | 22.256
13.5 | 1.124 | 0.05567 | -0.111 | 20.198
14 | 1.157 | 0.05487 | -0.112 | 21.086
14.5 | 1.183 | 0.06125 | -0.112 | 19.307
15 | 1.201 | 0.07105 | -0.111 | 16.908
15.5 | 1.12 | 0.13666 | -0.082 | 8.197

## 136. Re 16M Mach 0.50 (2)
BIGFOIL.COM POLAR EXPORT
goe425
GOE 425 |  |  |  | Cl Max: | 1.6974 | at alpha= | 10.5 | deg
XFOIL ncrit=9 |  |  |  | L/D Max: | 196.75 | at alpha= | 5 | deg
Re: | 16000000 |  |  | Cd Min: | 0.23816 | at alpha= | -20 | deg
Mach: | 0.5 |  |  | Cl=0 at alpha= | -3.9628 | deg
|  |  |  | @ Cl=0.1, Cd= | 0.0061214
|  |  |  | @ Cl=0.4, Cd= | 0.0057067
|  |  |  | @ Cl=0.6, Cd= | 0.0056358
alpha (deg) | Cl | Cd | Cm | Cl/Cd
-20 | -0.6028 | 0.23816 | 0.0235 | -2.5311
-19.5 | -0.5799 | 0.23076 | 0.0185 | -2.513
-19 | -0.5584 | 0.22288 | 0.0134 | -2.5054
-18.5 | -0.5423 | 0.21344 | 0.0078 | -2.5408
-18 | -0.5194 | 0.20642 | 0.0032 | -2.5162
-17.5 | -0.4978 | 0.19896 | -0.0014 | -2.502
-17 | -0.4778 | 0.19118 | -0.0061 | -2.4992
-16.5 | -0.4622 | 0.18234 | -0.0113 | -2.5348
-16 | -0.4418 | 0.17516 | -0.0155 | -2.5223
-15.5 | -0.4233 | 0.16766 | -0.0197 | -2.5248
-15 | -0.4096 | 0.1591 | -0.0245 | -2.5745
-14.5 | -0.3929 | 0.1516 | -0.0285 | -2.5917
-14 | -0.378 | 0.14396 | -0.0326 | -2.6257
-13.5 | -0.3645 | 0.13619 | -0.0366 | -2.6764
-13 | -0.3521 | 0.12856 | -0.0405 | -2.7388
-12.5 | -0.3479 | 0.11949 | -0.0452 | -2.9115
-12 | -0.3381 | 0.11179 | -0.0491 | -3.0244
-10 | -0.3756 | 0.07157 | -0.0737 | -5.248
-9.5 | -0.3876 | 0.06155 | -0.0811 | -6.2973
-9 | -0.4057 | 0.0485 | -0.0919 | -8.3649
-8.5 | -0.4264 | 0.03383 | -0.1118 | -12.6042
-8 | -0.4391 | 0.02627 | -0.1154 | -16.7149
-7.5 | -0.4307 | 0.01927 | -0.1146 | -22.3508
-7 | -0.4108 | 0.01279 | -0.1111 | -32.1188
-6.5 | -0.3664 | 0.00904 | -0.1069 | -40.531
-6 | -0.2981 | 0.00787 | -0.1041 | -37.878
-5.5 | -0.2254 | 0.00729 | -0.1021 | -30.9191
-5 | -0.1522 | 0.0069 | -0.1006 | -22.058
-4.5 | -0.0787 | 0.00658 | -0.0995 | -11.9605
-4 | -0.0054 | 0.00634 | -0.0987 | -0.85174
-3.5 | 0.0672 | 0.00618 | -0.0982 | 10.8738
-3 | 0.1399 | 0.00605 | -0.0979 | 23.124
-2 | 0.2842 | 0.00581 | -0.0978 | 48.9157
-1.5 | 0.3556 | 0.00575 | -0.098 | 61.8435
-1 | 0.4274 | 0.00568 | -0.0983 | 75.2465
0 | 0.5698 | 0.00564 | -0.099 | 101.0284
0.5 | 0.6411 | 0.00563 | -0.0994 | 113.8721
1 | 0.7114 | 0.00568 | -0.0997 | 125.2465
1.5 | 0.7818 | 0.00561 | -0.1 | 139.3583
2 | 0.8524 | 0.00568 | -0.1003 | 150.0704
2.5 | 0.9226 | 0.00582 | -0.1005 | 158.5223
3 | 0.9917 | 0.00601 | -0.1004 | 165.0083
3.5 | 1.0591 | 0.00605 | -0.1 | 175.0579
4 | 1.1271 | 0.00598 | -0.0997 | 188.4783
4.5 | 1.1964 | 0.00615 | -0.0993 | 194.5366
5 | 1.2651 | 0.00643 | -0.0987 | 196.7496
5.5 | 1.3302 | 0.0069 | -0.0974 | 192.7826
6 | 1.3688 | 0.00851 | -0.0921 | 160.8461
6.5 | 1.4286 | 0.00911 | -0.0898 | 156.8167
7 | 1.4878 | 0.00969 | -0.0872 | 153.5397
7.5 | 1.5331 | 0.01048 | -0.0823 | 146.2882
8 | 1.5595 | 0.01174 | -0.0756 | 132.8365
8.5 | 1.5964 | 0.01359 | -0.0713 | 117.4687
9 | 1.6406 | 0.01553 | -0.0684 | 105.6407
9.5 | 1.6736 | 0.01863 | -0.0657 | 89.8336
10 | 1.6962 | 0.02268 | -0.0629 | 74.7884
10.5 | 1.6974 | 0.02797 | -0.0592 | 60.6864
11.5 | 1.6133 | 0.04455 | -0.0503 | 36.2132
12 | 1.6085 | 0.05075 | -0.0477 | 31.6946
12.5 | 1.6099 | 0.05656 | -0.0454 | 28.4636
13 | 1.6118 | 0.06247 | -0.0435 | 25.8012
13.5 | 1.6141 | 0.06853 | -0.0417 | 23.5532
14 | 1.6184 | 0.07452 | -0.0402 | 21.7177
14.5 | 1.6221 | 0.08074 | -0.039 | 20.0904
15 | 1.6245 | 0.08717 | -0.0381 | 18.636
15.5 | 1.6269 | 0.09379 | -0.0374 | 17.3462

## 137. Re 18M Mach 0.00 (1)
BIGFOIL.COM POLAR EXPORT
goe425
GOE 425 |  |  |  | Cl Max: | 1.953 | at alpha= | 15.5 | deg
JavaFoil+Calcfoil stall+Eppler ext transition |  |  |  | L/D Max: | 150.163 | at alpha= | 8 | deg
Re: | 18000000 |  |  | Cd Min: | 0.00584 | at alpha= | -1 | deg
Mach: | 0 |  |  | Cl=0 at alpha= | -4.1441 | deg
|  |  |  | @ Cl=0.1, Cd= | 0.0061517
|  |  |  | @ Cl=0.4, Cd= | 0.00605
|  |  |  | @ Cl=0.6, Cd= | 0.006089
alpha (deg) | Cl | Cd | Cm | Cl/Cd
-20 | -0.854 | 0.11691 | -0.034 | -7.308
-19.5 | -0.874 | 0.09295 | -0.037 | -9.4
-19 | -0.862 | 0.10033 | -0.036 | -8.591
-18.5 | -0.86 | 0.0961 | -0.037 | -8.953
-18 | -0.877 | 0.07461 | -0.04 | -11.748
-17.5 | -0.906 | 0.04634 | -0.045 | -19.549
-17 | -0.923 | 0.03143 | -0.047 | -29.351
-16.5 | -0.923 | 0.02618 | -0.049 | -35.253
-16 | -0.92 | 0.02205 | -0.05 | -41.695
-15.5 | -0.873 | 0.03467 | -0.048 | -25.189
-15 | -0.892 | 0.01933 | -0.052 | -46.143
-14.5 | -0.862 | 0.02219 | -0.052 | -38.856
-14 | -0.862 | 0.0154 | -0.054 | -55.968
-13.5 | -0.851 | 0.01255 | -0.056 | -67.811
-13 | -0.831 | 0.0112 | -0.058 | -74.239
-12.5 | -0.801 | 0.01106 | -0.058 | -72.436
-12 | -0.772 | 0.01024 | -0.059 | -75.401
-11.5 | -0.74 | 0.00975 | -0.061 | -75.875
-11 | -0.703 | 0.00827 | -0.062 | -85.07
-10.5 | -0.663 | 0.00777 | -0.062 | -85.387
-10 | -0.621 | 0.00762 | -0.063 | -81.503
-9.5 | -0.576 | 0.00742 | -0.064 | -77.624
-9 | -0.53 | 0.00731 | -0.065 | -72.44
-8.5 | -0.481 | 0.00722 | -0.066 | -66.652
-8 | -0.431 | 0.007 | -0.067 | -61.527
-7.5 | -0.379 | 0.00688 | -0.068 | -55.049
-7 | -0.326 | 0.00666 | -0.069 | -48.9
-6.5 | -0.271 | 0.00627 | -0.069 | -43.24
-6 | -0.215 | 0.00612 | -0.07 | -35.135
-5.5 | -0.158 | 0.00606 | -0.071 | -26.125
-5 | -0.101 | 0.00653 | -0.072 | -15.402
-4.5 | -0.042 | 0.00606 | -0.073 | -6.95
-4 | 0.017 | 0.00654 | -0.074 | 2.605
-3.5 | 0.077 | 0.00596 | -0.075 | 12.873
-3 | 0.137 | 0.00646 | -0.076 | 21.18
-2.5 | 0.197 | 0.00647 | -0.077 | 30.45
-2 | 0.258 | 0.00639 | -0.078 | 40.369
-1.5 | 0.319 | 0.00588 | -0.079 | 54.227
-1 | 0.379 | 0.00584 | -0.08 | 64.957
-0.5 | 0.44 | 0.00645 | -0.081 | 68.2
0 | 0.503 | 0.00645 | -0.082 | 77.983
0.5 | 0.564 | 0.00639 | -0.083 | 88.32
1 | 0.625 | 0.00588 | -0.084 | 106.142
1.5 | 0.685 | 0.00679 | -0.085 | 100.908
2 | 0.746 | 0.00621 | -0.086 | 120.036
2.5 | 0.806 | 0.00632 | -0.086 | 127.583
3 | 0.867 | 0.00738 | -0.087 | 117.506
3.5 | 0.927 | 0.00751 | -0.088 | 123.525
4 | 0.987 | 0.0072 | -0.089 | 137.213
4.5 | 1.047 | 0.00753 | -0.09 | 138.997
5 | 1.107 | 0.00766 | -0.091 | 144.562
5.5 | 1.167 | 0.00791 | -0.092 | 147.606
6 | 1.227 | 0.00843 | -0.093 | 145.562
6.5 | 1.285 | 0.00873 | -0.094 | 147.149
7 | 1.343 | 0.009 | -0.095 | 149.273
7.5 | 1.401 | 0.00939 | -0.096 | 149.147
8 | 1.458 | 0.00971 | -0.097 | 150.163
8.5 | 1.514 | 0.01053 | -0.098 | 143.756
9 | 1.567 | 0.01237 | -0.099 | 126.678
9.5 | 1.62 | 0.01096 | -0.1 | 147.772
10 | 1.672 | 0.01362 | -0.101 | 122.729
10.5 | 1.722 | 0.01274 | -0.102 | 135.141
11 | 1.77 | 0.01324 | -0.103 | 133.753
11.5 | 1.777 | 0.01627 | -0.101 | 109.22
12 | 1.817 | 0.01709 | -0.102 | 106.325
12.5 | 1.853 | 0.01819 | -0.102 | 101.845
13 | 1.888 | 0.01917 | -0.103 | 98.454
13.5 | 1.911 | 0.02047 | -0.103 | 93.343
14 | 1.93 | 0.02165 | -0.104 | 89.126
14.5 | 1.944 | 0.02292 | -0.104 | 84.791
15 | 1.95 | 0.02516 | -0.105 | 77.494
15.5 | 1.953 | 0.02697 | -0.105 | 72.412
16 | 1.951 | 0.02928 | -0.105 | 66.614
16.5 | 1.945 | 0.03153 | -0.106 | 61.665
17 | 1.934 | 0.03412 | -0.106 | 56.682
17.5 | 1.917 | 0.03686 | -0.106 | 52.01
18 | 1.9 | 0.03959 | -0.107 | 47.991
18.5 | 1.878 | 0.04214 | -0.107 | 44.567
19 | 1.852 | 0.04535 | -0.108 | 40.835
19.5 | 1.822 | 0.04831 | -0.108 | 37.713
20 | 1.79 | 0.05177 | -0.108 | 34.572

## 138. Re 18M Mach 0.00 (2)
BIGFOIL.COM POLAR EXPORT
goe425
GOE 425 |  |  |  | Cl Max: | 1.8762 | at alpha= | 18.5 | deg
XFOIL ncrit=9 |  |  |  | L/D Max: | 180.8 | at alpha= | 5 | deg
Re: | 18000000 |  |  | Cd Min: | 0.07228 | at alpha= | 20 | deg
Mach: | 0 |  |  | Cl=0 at alpha= | -3.9983 | deg
|  |  |  | @ Cl=0.1, Cd= | 0.0056638
|  |  |  | @ Cl=0.4, Cd= | 0.0053661
|  |  |  | @ Cl=0.6, Cd= | 0.0053006
alpha (deg) | Cl | Cd | Cm | Cl/Cd
-20 | -1.7389 | 0.01617 | -0.0896 | -107.5387
-19.5 | -1.699 | 0.01554 | -0.0876 | -109.3308
-18.5 | -1.6076 | 0.0144 | -0.0852 | -111.6389
-18 | -1.5595 | 0.01383 | -0.0843 | -112.7621
-17.5 | -1.5101 | 0.01329 | -0.0834 | -113.6268
-17 | -1.4596 | 0.01278 | -0.0827 | -114.2097
-16.5 | -1.4081 | 0.0123 | -0.0821 | -114.4797
-15.5 | -1.3039 | 0.01134 | -0.081 | -114.9824
-15 | -1.2513 | 0.01082 | -0.0804 | -115.647
-14.5 | -1.1981 | 0.01035 | -0.08 | -115.7585
-14 | -1.1442 | 0.00992 | -0.0796 | -115.3427
-13.5 | -1.0897 | 0.00955 | -0.0793 | -114.1047
-13 | -1.0345 | 0.00921 | -0.0791 | -112.3236
-12.5 | -0.9788 | 0.00892 | -0.0789 | -109.7309
-12 | -0.9228 | 0.00866 | -0.0788 | -106.5589
-11.5 | -0.8666 | 0.00842 | -0.0787 | -102.9216
-11 | -0.8102 | 0.0082 | -0.0786 | -98.8049
-10.5 | -0.7534 | 0.008 | -0.0786 | -94.175
-10 | -0.6963 | 0.00778 | -0.0786 | -89.4987
-9.5 | -0.6391 | 0.00759 | -0.0787 | -84.2029
-9 | -0.5817 | 0.0074 | -0.0787 | -78.6081
-8.5 | -0.5243 | 0.00718 | -0.0788 | -73.0223
-8 | -0.4668 | 0.00694 | -0.0789 | -67.2622
-7.5 | -0.4092 | 0.00675 | -0.079 | -60.6222
-7 | -0.3512 | 0.00655 | -0.0792 | -53.6183
-6.5 | -0.293 | 0.00638 | -0.0795 | -45.9248
-6 | -0.2349 | 0.00625 | -0.0797 | -37.584
-5.5 | -0.1763 | 0.00611 | -0.08 | -28.8543
-5 | -0.1177 | 0.006 | -0.0804 | -19.6167
-4.5 | -0.0591 | 0.00591 | -0.0807 | -10
-4 | -0.0002 | 0.00581 | -0.0811 | -0.034423
-3.5 | 0.0588 | 0.00572 | -0.0816 | 10.2797
-3 | 0.1174 | 0.00564 | -0.0819 | 20.8156
-2.5 | 0.1762 | 0.00556 | -0.0824 | 31.6906
-2 | 0.2353 | 0.00547 | -0.0829 | 43.0165
-1.5 | 0.2943 | 0.00541 | -0.0834 | 54.3993
-1 | 0.353 | 0.00539 | -0.0839 | 65.4917
-0.5 | 0.4119 | 0.00536 | -0.0844 | 76.847
0 | 0.4701 | 0.00537 | -0.0848 | 87.5419
0.5 | 0.5291 | 0.00534 | -0.0854 | 99.0824
1 | 0.5876 | 0.00532 | -0.0859 | 110.4511
1.5 | 0.6452 | 0.00523 | -0.0863 | 123.3652
2 | 0.7029 | 0.00534 | -0.0867 | 131.6292
2.5 | 0.7595 | 0.00552 | -0.087 | 137.5906
3 | 0.8167 | 0.00563 | -0.0874 | 145.0622
3.5 | 0.8727 | 0.00543 | -0.0877 | 160.7182
4 | 0.9283 | 0.00539 | -0.0879 | 172.2263
4.5 | 0.984 | 0.00553 | -0.0882 | 177.9385
5 | 1.0396 | 0.00575 | -0.0884 | 180.8
5.5 | 1.0935 | 0.00609 | -0.0884 | 179.5567
6 | 1.1408 | 0.00691 | -0.0873 | 165.0941
6.5 | 1.1918 | 0.00739 | -0.0869 | 161.272
7 | 1.2449 | 0.00769 | -0.0868 | 161.8856
7.5 | 1.2972 | 0.00801 | -0.0867 | 161.9476
8 | 1.345 | 0.00851 | -0.0858 | 158.0494
8.5 | 1.3994 | 0.00866 | -0.0864 | 161.5935
9 | 1.4483 | 0.0091 | -0.0856 | 159.1538
9.5 | 1.498 | 0.00949 | -0.0851 | 157.8504
10 | 1.5423 | 0.01018 | -0.0837 | 151.5029
10.5 | 1.5815 | 0.01107 | -0.0815 | 142.8636
11 | 1.6123 | 0.01213 | -0.0779 | 132.9184
11.5 | 1.6445 | 0.01293 | -0.0747 | 127.1848
12 | 1.6763 | 0.01387 | -0.0718 | 120.858
12.5 | 1.7077 | 0.01496 | -0.0693 | 114.1511
13 | 1.7363 | 0.01638 | -0.0669 | 106.0012
13.5 | 1.7648 | 0.018 | -0.065 | 98.0444
14 | 1.7903 | 0.02003 | -0.0633 | 89.3809
14.5 | 1.8117 | 0.02259 | -0.0618 | 80.1992
15 | 1.831 | 0.02547 | -0.0605 | 71.8885
15.5 | 1.8478 | 0.02861 | -0.0592 | 64.5858
16 | 1.8594 | 0.03216 | -0.0577 | 57.8172
16.5 | 1.8654 | 0.03635 | -0.0563 | 51.3177
17 | 1.8705 | 0.04065 | -0.0549 | 46.0148
17.5 | 1.8712 | 0.04563 | -0.0538 | 41.0081
18 | 1.8746 | 0.05038 | -0.0529 | 37.2092
18.5 | 1.8762 | 0.05546 | -0.0522 | 33.8298
19 | 1.874 | 0.061 | -0.0517 | 30.7213
19.5 | 1.8726 | 0.06654 | -0.0513 | 28.1425
20 | 1.8691 | 0.07228 | -0.0511 | 25.8592

## 139. Re 18M Mach 0.10 (1)
BIGFOIL.COM POLAR EXPORT
goe425
GOE 425 |  |  |  | Cl Max: | 1.946 | at alpha= | 15 | deg
JavaFoil+Calcfoil stall+Eppler ext transition |  |  |  | L/D Max: | 150.047 | at alpha= | 8 | deg
Re: | 18000000 |  |  | Cd Min: | 0.00582 | at alpha= | 1 | deg
Mach: | 0.1 |  |  | Cl=0 at alpha= | -4.1441 | deg
|  |  |  | @ Cl=0.1, Cd= | 0.0061695
|  |  |  | @ Cl=0.4, Cd= | 0.00607
|  |  |  | @ Cl=0.6, Cd= | 0.0061046
alpha (deg) | Cl | Cd | Cm | Cl/Cd
-20 | -0.81 | 0.1279 | -0.032 | -6.334
-19.5 | -0.828 | 0.10541 | -0.036 | -7.858
-19 | -0.845 | 0.08613 | -0.039 | -9.809
-18.5 | -0.828 | 0.10103 | -0.036 | -8.193
-18 | -0.865 | 0.06281 | -0.042 | -13.767
-17.5 | -0.86 | 0.06137 | -0.043 | -14.018
-17 | -0.894 | 0.03474 | -0.047 | -25.732
-16.5 | -0.895 | 0.02923 | -0.049 | -30.64
-16 | -0.896 | 0.02442 | -0.05 | -36.678
-15.5 | -0.875 | 0.02714 | -0.05 | -32.233
-15 | -0.871 | 0.02204 | -0.052 | -39.523
-14.5 | -0.867 | 0.01734 | -0.053 | -50.013
-14 | -0.854 | 0.01512 | -0.055 | -56.505
-13.5 | -0.84 | 0.01321 | -0.056 | -63.638
-13 | -0.823 | 0.01158 | -0.058 | -71.062
-12.5 | -0.794 | 0.01148 | -0.058 | -69.17
-12 | -0.768 | 0.0105 | -0.06 | -73.145
-11.5 | -0.736 | 0.00992 | -0.061 | -74.255
-11 | -0.702 | 0.00834 | -0.062 | -84.118
-10.5 | -0.663 | 0.00785 | -0.063 | -84.387
-10 | -0.621 | 0.00765 | -0.064 | -81.183
-9.5 | -0.577 | 0.00745 | -0.064 | -77.376
-9 | -0.53 | 0.00734 | -0.065 | -72.273
-8.5 | -0.482 | 0.0073 | -0.066 | -66.018
-8 | -0.432 | 0.00709 | -0.067 | -60.914
-7.5 | -0.38 | 0.00697 | -0.068 | -54.515
-7 | -0.327 | 0.00664 | -0.069 | -49.238
-6.5 | -0.272 | 0.00633 | -0.07 | -42.981
-6 | -0.216 | 0.00655 | -0.071 | -32.981
-5.5 | -0.159 | 0.00608 | -0.072 | -26.131
-5 | -0.101 | 0.00649 | -0.073 | -15.576
-4.5 | -0.042 | 0.00607 | -0.074 | -6.967
-4 | 0.017 | 0.00649 | -0.074 | 2.634
-3.5 | 0.077 | 0.00602 | -0.075 | 12.809
-3 | 0.137 | 0.00641 | -0.076 | 21.427
-2.5 | 0.198 | 0.00639 | -0.077 | 30.988
-2 | 0.259 | 0.00643 | -0.078 | 40.292
-1.5 | 0.32 | 0.00586 | -0.079 | 54.614
-1 | 0.381 | 0.00588 | -0.08 | 64.89
-0.5 | 0.442 | 0.00649 | -0.081 | 68.083
0 | 0.506 | 0.00651 | -0.082 | 77.645
0.5 | 0.567 | 0.00644 | -0.083 | 87.965
1 | 0.628 | 0.00582 | -0.084 | 107.896
1.5 | 0.689 | 0.00683 | -0.085 | 100.758
2 | 0.75 | 0.0062 | -0.086 | 120.809
2.5 | 0.81 | 0.00639 | -0.087 | 126.746
3 | 0.871 | 0.0074 | -0.088 | 117.787
3.5 | 0.932 | 0.00753 | -0.089 | 123.683
4 | 0.992 | 0.00725 | -0.09 | 136.927
4.5 | 1.052 | 0.00755 | -0.091 | 139.4
5 | 1.113 | 0.00769 | -0.092 | 144.682
5.5 | 1.173 | 0.00795 | -0.093 | 147.428
6 | 1.233 | 0.00847 | -0.094 | 145.565
6.5 | 1.291 | 0.00878 | -0.095 | 147.093
7 | 1.35 | 0.00905 | -0.096 | 149.187
7.5 | 1.408 | 0.00942 | -0.097 | 149.433
8 | 1.465 | 0.00977 | -0.098 | 150.047
8.5 | 1.521 | 0.01231 | -0.098 | 123.557
9 | 1.575 | 0.01249 | -0.099 | 126.103
9.5 | 1.627 | 0.01109 | -0.1 | 146.796
10 | 1.679 | 0.01375 | -0.101 | 122.123
10.5 | 1.729 | 0.01287 | -0.102 | 134.296
11 | 1.74 | 0.01614 | -0.101 | 107.838
11.5 | 1.781 | 0.01655 | -0.101 | 107.615
12 | 1.821 | 0.01741 | -0.102 | 104.61
12.5 | 1.857 | 0.01856 | -0.103 | 100.04
13 | 1.891 | 0.01958 | -0.103 | 96.565
13.5 | 1.912 | 0.02091 | -0.104 | 91.41
14 | 1.929 | 0.02214 | -0.104 | 87.103
14.5 | 1.941 | 0.02348 | -0.105 | 82.665
15 | 1.946 | 0.02557 | -0.105 | 76.098
15.5 | 1.946 | 0.02778 | -0.105 | 70.052
16 | 1.94 | 0.03013 | -0.106 | 64.408
16.5 | 1.931 | 0.03258 | -0.106 | 59.263
17 | 1.914 | 0.03554 | -0.106 | 53.858
17.5 | 1.897 | 0.03804 | -0.107 | 49.87
18 | 1.874 | 0.04088 | -0.107 | 45.848
18.5 | 1.847 | 0.04371 | -0.108 | 42.255
19 | 1.817 | 0.04691 | -0.108 | 38.734
19.5 | 1.782 | 0.05014 | -0.108 | 35.542
20 | 1.745 | 0.05397 | -0.109 | 32.333

## 140. Re 18M Mach 0.10 (2)
BIGFOIL.COM POLAR EXPORT
goe425
GOE 425 |  |  |  | Cl Max: | 1.8664 | at alpha= | 18.5 | deg
XFOIL ncrit=9 |  |  |  | L/D Max: | 182.035 | at alpha= | 5 | deg
Re: | 18000000 |  |  | Cd Min: | 0.07623 | at alpha= | 20 | deg
Mach: | 0.1 |  |  | Cl=0 at alpha= | -3.9975 | deg
|  |  |  | @ Cl=0.1, Cd= | 0.0056745
|  |  |  | @ Cl=0.4, Cd= | 0.0053698
|  |  |  | @ Cl=0.6, Cd= | 0.0053168
alpha (deg) | Cl | Cd | Cm | Cl/Cd
-20 | -1.7549 | 0.01728 | -0.0962 | -101.5567
-19.5 | -1.7188 | 0.01646 | -0.0934 | -104.4228
-19 | -1.6749 | 0.01573 | -0.0916 | -106.4781
-18.5 | -1.6283 | 0.01507 | -0.0901 | -108.0491
-18 | -1.5798 | 0.01442 | -0.0888 | -109.5562
-17.5 | -1.5297 | 0.01381 | -0.0877 | -110.7676
-17 | -1.4784 | 0.01324 | -0.0866 | -111.6616
-16.5 | -1.4262 | 0.0127 | -0.0857 | -112.2992
-16 | -1.3732 | 0.01219 | -0.0849 | -112.6497
-15.5 | -1.3194 | 0.01172 | -0.0841 | -112.5768
-15 | -1.2661 | 0.01116 | -0.0833 | -113.4498
-14.5 | -1.2121 | 0.01064 | -0.0826 | -113.9192
-14 | -1.1574 | 0.01016 | -0.082 | -113.9173
-13.5 | -1.1021 | 0.00975 | -0.0815 | -113.0359
-13 | -1.0461 | 0.00938 | -0.0811 | -111.5245
-12.5 | -0.9896 | 0.00906 | -0.0808 | -109.2274
-12 | -0.9328 | 0.00878 | -0.0805 | -106.2415
-11.5 | -0.8758 | 0.00852 | -0.0802 | -102.7934
-11 | -0.8185 | 0.00829 | -0.08 | -98.7334
-10.5 | -0.7609 | 0.00808 | -0.0799 | -94.1708
-10 | -0.7031 | 0.00785 | -0.0798 | -89.5669
-9.5 | -0.6452 | 0.00764 | -0.0798 | -84.4503
-9 | -0.5872 | 0.00745 | -0.0798 | -78.8188
-8.5 | -0.5289 | 0.00724 | -0.0798 | -73.0525
-8 | -0.4709 | 0.00699 | -0.0798 | -67.3677
-7.5 | -0.4128 | 0.00679 | -0.0799 | -60.7953
-7 | -0.3542 | 0.00658 | -0.08 | -53.8298
-6.5 | -0.2955 | 0.00641 | -0.0802 | -46.0998
-6 | -0.2369 | 0.00627 | -0.0804 | -37.7831
-5.5 | -0.1778 | 0.00612 | -0.0806 | -29.0523
-5 | -0.1188 | 0.00601 | -0.0809 | -19.7671
-4.5 | -0.0597 | 0.00592 | -0.0813 | -10.0845
-4 | -0.0003 | 0.00582 | -0.0817 | -0.051546
-3.5 | 0.0591 | 0.00573 | -0.0821 | 10.3141
-3 | 0.1181 | 0.00565 | -0.0824 | 20.9027
-2.5 | 0.1774 | 0.00557 | -0.0829 | 31.8492
-2 | 0.2368 | 0.00548 | -0.0834 | 43.2117
-1.5 | 0.2962 | 0.00542 | -0.0838 | 54.6494
-1 | 0.3553 | 0.0054 | -0.0843 | 65.7963
-0.5 | 0.4146 | 0.00536 | -0.0848 | 77.3507
0 | 0.4732 | 0.00537 | -0.0853 | 88.1192
0.5 | 0.5326 | 0.00534 | -0.0859 | 99.7378
1 | 0.5915 | 0.00533 | -0.0864 | 110.9756
1.5 | 0.6495 | 0.00524 | -0.0868 | 123.9504
2 | 0.7076 | 0.00534 | -0.0872 | 132.5094
2.5 | 0.7646 | 0.00553 | -0.0875 | 138.264
3 | 0.8221 | 0.00564 | -0.0878 | 145.7624
3.5 | 0.8786 | 0.00545 | -0.0881 | 161.211
4 | 0.9346 | 0.0054 | -0.0883 | 173.0741
4.5 | 0.9906 | 0.00555 | -0.0886 | 178.4865
5 | 1.0467 | 0.00575 | -0.0888 | 182.0348
5.5 | 1.1011 | 0.0061 | -0.0888 | 180.5082
6 | 1.1479 | 0.00697 | -0.0875 | 164.6915
6.5 | 1.1996 | 0.00743 | -0.0871 | 161.4536
7 | 1.2531 | 0.00774 | -0.087 | 161.8992
7.5 | 1.3058 | 0.00806 | -0.0868 | 162.0099
8 | 1.3536 | 0.00859 | -0.0859 | 157.5786
8.5 | 1.408 | 0.00874 | -0.0862 | 161.0984
9 | 1.4572 | 0.00919 | -0.0854 | 158.5637
9.5 | 1.5072 | 0.00959 | -0.0848 | 157.1637
10 | 1.5514 | 0.0103 | -0.0833 | 150.6214
11 | 1.6168 | 0.01234 | -0.0765 | 131.0211
11.5 | 1.6489 | 0.01322 | -0.0732 | 124.7277
12 | 1.6805 | 0.01426 | -0.0703 | 117.8471
12.5 | 1.7111 | 0.01551 | -0.0678 | 110.3224
13 | 1.7398 | 0.01707 | -0.0656 | 101.9215
13.5 | 1.7678 | 0.01889 | -0.0638 | 93.5839
14 | 1.792 | 0.02119 | -0.0621 | 84.5682
14.5 | 1.8118 | 0.02407 | -0.0607 | 75.2721
15 | 1.8298 | 0.02716 | -0.0593 | 67.3711
15.5 | 1.8439 | 0.0306 | -0.0579 | 60.2582
16 | 1.8537 | 0.03438 | -0.0563 | 53.918
16.5 | 1.8571 | 0.03889 | -0.0548 | 47.7526
17 | 1.8616 | 0.04343 | -0.0535 | 42.8644
17.5 | 1.8611 | 0.04863 | -0.0524 | 38.2706
18 | 1.8646 | 0.05353 | -0.0516 | 34.8328
18.5 | 1.8664 | 0.05861 | -0.0509 | 31.8444
19 | 1.8634 | 0.06438 | -0.0505 | 28.9438
19.5 | 1.8595 | 0.07024 | -0.0502 | 26.4735
20 | 1.8553 | 0.07623 | -0.0501 | 24.3382

## 141. Re 18M Mach 0.25 (1)
BIGFOIL.COM POLAR EXPORT
goe425
GOE 425 |  |  |  | Cl Max: | 1.917 | at alpha= | 14 | deg
JavaFoil+Calcfoil stall+Eppler ext transition |  |  |  | L/D Max: | 148.438 | at alpha= | 8 | deg
Re: | 18000000 |  |  | Cd Min: | 0.00585 | at alpha= | -1 | deg
Mach: | 0.25 |  |  | Cl=0 at alpha= | -4.1475 | deg
|  |  |  | @ Cl=0.1, Cd= | 0.0059793
|  |  |  | @ Cl=0.4, Cd= | 0.0059416
|  |  |  | @ Cl=0.6, Cd= | 0.0063371
alpha (deg) | Cl | Cd | Cm | Cl/Cd
-18.5 | -0.585 | 0.08694 | -0.04 | -6.73
-18 | -0.605 | 0.08981 | -0.039 | -6.738
-17.5 | -0.636 | 0.07413 | -0.042 | -8.583
-17 | -0.65 | 0.07637 | -0.042 | -8.515
-16.5 | -0.67 | 0.06896 | -0.043 | -9.712
-16 | -0.683 | 0.0646 | -0.044 | -10.577
-15.5 | -0.695 | 0.05936 | -0.045 | -11.7
-15 | -0.712 | 0.0472 | -0.048 | -15.089
-14.5 | -0.727 | 0.03632 | -0.05 | -20.012
-14 | -0.726 | 0.03315 | -0.051 | -21.916
-13.5 | -0.735 | 0.02453 | -0.054 | -29.98
-13 | -0.717 | 0.02651 | -0.054 | -27.044
-12.5 | -0.719 | 0.01892 | -0.057 | -37.998
-12 | -0.718 | 0.01348 | -0.06 | -53.268
-11.5 | -0.703 | 0.01144 | -0.062 | -61.435
-11 | -0.68 | 0.01028 | -0.063 | -66.136
-10.5 | -0.651 | 0.00819 | -0.064 | -79.526
-10 | -0.615 | 0.0079 | -0.065 | -77.793
-9.5 | -0.575 | 0.00772 | -0.066 | -74.459
-9 | -0.531 | 0.0075 | -0.067 | -70.852
-8.5 | -0.485 | 0.00745 | -0.068 | -65.107
-8 | -0.436 | 0.00724 | -0.069 | -60.27
-7.5 | -0.385 | 0.00712 | -0.07 | -54.09
-7 | -0.332 | 0.00691 | -0.071 | -48.04
-6.5 | -0.277 | 0.0063 | -0.072 | -43.959
-6 | -0.22 | 0.00658 | -0.073 | -33.493
-5.5 | -0.162 | 0.00609 | -0.074 | -26.675
-5 | -0.103 | 0.00662 | -0.075 | -15.622
-4.5 | -0.043 | 0.0066 | -0.075 | -6.558
-4 | 0.018 | 0.00651 | -0.076 | 2.696
-3.5 | 0.079 | 0.00602 | -0.077 | 13.125
-3 | 0.141 | 0.0059 | -0.078 | 23.888
-2.5 | 0.203 | 0.00645 | -0.079 | 31.534
-2 | 0.266 | 0.00649 | -0.08 | 41.01
-1.5 | 0.329 | 0.00653 | -0.081 | 50.365
-1 | 0.392 | 0.00585 | -0.082 | 66.954
-0.5 | 0.454 | 0.00656 | -0.083 | 69.227
0 | 0.52 | 0.00656 | -0.084 | 79.159
0.5 | 0.582 | 0.00652 | -0.085 | 89.358
1 | 0.645 | 0.00588 | -0.086 | 109.745
1.5 | 0.707 | 0.00696 | -0.087 | 101.609
2 | 0.77 | 0.00623 | -0.088 | 123.533
2.5 | 0.832 | 0.00641 | -0.089 | 129.874
3 | 0.895 | 0.00756 | -0.09 | 118.382
3.5 | 0.957 | 0.0077 | -0.091 | 124.287
4 | 1.019 | 0.00734 | -0.092 | 138.852
4.5 | 1.081 | 0.00768 | -0.093 | 140.707
5 | 1.142 | 0.00786 | -0.094 | 145.381
5.5 | 1.204 | 0.00814 | -0.095 | 147.833
6 | 1.265 | 0.00878 | -0.096 | 144.073
6.5 | 1.326 | 0.0091 | -0.097 | 145.672
7 | 1.385 | 0.00936 | -0.098 | 148.023
7.5 | 1.444 | 0.00977 | -0.099 | 147.89
8 | 1.503 | 0.01012 | -0.1 | 148.438
8.5 | 1.559 | 0.01293 | -0.101 | 120.515
9 | 1.613 | 0.01343 | -0.102 | 120.099
9.5 | 1.666 | 0.01394 | -0.103 | 119.489
10 | 1.681 | 0.01586 | -0.102 | 105.954
10.5 | 1.723 | 0.01674 | -0.102 | 102.94
11 | 1.764 | 0.01754 | -0.103 | 100.572
11.5 | 1.803 | 0.01829 | -0.103 | 98.566
12 | 1.838 | 0.01934 | -0.104 | 95.064
12.5 | 1.869 | 0.02074 | -0.105 | 90.12
13 | 1.899 | 0.02203 | -0.105 | 86.191
13.5 | 1.912 | 0.0236 | -0.106 | 81.016
14 | 1.917 | 0.02514 | -0.106 | 76.224
14.5 | 1.913 | 0.02742 | -0.106 | 69.763
15 | 1.9 | 0.0302 | -0.107 | 62.922
15.5 | 1.879 | 0.03306 | -0.107 | 56.857
16 | 1.851 | 0.03602 | -0.107 | 51.397
16.5 | 1.816 | 0.03907 | -0.108 | 46.488
17 | 1.774 | 0.04201 | -0.108 | 42.237
17.5 | 1.723 | 0.04561 | -0.108 | 37.787
18 | 1.664 | 0.04948 | -0.109 | 33.619
18.5 | 1.595 | 0.05451 | -0.109 | 29.249
19 | 1.521 | 0.05866 | -0.109 | 25.92

## 142. Re 18M Mach 0.25 (2)
BIGFOIL.COM POLAR EXPORT
goe425
GOE 425 |  |  |  | Cl Max: | 1.8101 | at alpha= | 16 | deg
XFOIL ncrit=9 |  |  |  | L/D Max: | 186.649 | at alpha= | 5 | deg
Re: | 18000000 |  |  | Cd Min: | 0.09584 | at alpha= | 20 | deg
Mach: | 0.25 |  |  | Cl=0 at alpha= | -3.9911 | deg
|  |  |  | @ Cl=0.1, Cd= | 0.0057316
|  |  |  | @ Cl=0.4, Cd= | 0.0054094
|  |  |  | @ Cl=0.6, Cd= | 0.0053858
alpha (deg) | Cl | Cd | Cm | Cl/Cd
-20 | -1.5829 | 0.05167 | -0.1029 | -30.6348
-19.5 | -1.6327 | 0.03976 | -0.1116 | -41.0639
-19 | -1.6541 | 0.03105 | -0.1181 | -53.2721
-18.5 | -1.6489 | 0.02477 | -0.1226 | -66.5684
-18 | -1.6333 | 0.02133 | -0.1215 | -76.5729
-17.5 | -1.6078 | 0.0194 | -0.1169 | -82.8763
-17 | -1.5649 | 0.01798 | -0.1132 | -87.0356
-16.5 | -1.5153 | 0.01671 | -0.11 | -90.6822
-16 | -1.4623 | 0.01556 | -0.1071 | -93.9781
-15.5 | -1.4066 | 0.01457 | -0.1045 | -96.5408
-15 | -1.3481 | 0.01376 | -0.1021 | -97.9724
-14.5 | -1.2894 | 0.01297 | -0.0999 | -99.414
-14 | -1.231 | 0.01213 | -0.0978 | -101.4839
-13.5 | -1.1729 | 0.01128 | -0.0957 | -103.9805
-13 | -1.1125 | 0.01065 | -0.094 | -104.4601
-12.5 | -1.0513 | 0.01011 | -0.0925 | -103.9862
-12 | -0.9898 | 0.00966 | -0.0911 | -102.4638
-11.5 | -0.9281 | 0.00926 | -0.0899 | -100.2268
-11 | -0.8662 | 0.00892 | -0.0888 | -97.1076
-10.5 | -0.8043 | 0.00859 | -0.0879 | -93.6321
-10 | -0.7424 | 0.00829 | -0.0871 | -89.5537
-9.5 | -0.6802 | 0.00801 | -0.0864 | -84.9189
-9 | -0.6183 | 0.00777 | -0.0858 | -79.5753
-8.5 | -0.5562 | 0.00751 | -0.0853 | -74.0613
-8 | -0.4943 | 0.00729 | -0.085 | -67.8052
-7.5 | -0.4328 | 0.00703 | -0.0846 | -61.5647
-7 | -0.3713 | 0.00676 | -0.0843 | -54.926
-6.5 | -0.3098 | 0.00656 | -0.0842 | -47.2256
-6 | -0.2482 | 0.00639 | -0.0841 | -38.8419
-5.5 | -0.1863 | 0.00621 | -0.0841 | -30
-5 | -0.1247 | 0.00609 | -0.0842 | -20.4762
-4.5 | -0.063 | 0.00598 | -0.0844 | -10.5351
-4 | -0.0011 | 0.00586 | -0.0846 | -0.18771
-3.5 | 0.0606 | 0.00577 | -0.0849 | 10.5026
-3 | 0.1221 | 0.00571 | -0.0852 | 21.3835
-2.5 | 0.1837 | 0.0056 | -0.0856 | 32.8036
-2 | 0.2455 | 0.00551 | -0.086 | 44.5554
-1.5 | 0.3069 | 0.00546 | -0.0864 | 56.2088
-1 | 0.3682 | 0.00543 | -0.0869 | 67.8085
-0.5 | 0.4299 | 0.00539 | -0.0874 | 79.7588
0 | 0.4906 | 0.0054 | -0.0878 | 90.8519
0.5 | 0.5521 | 0.00537 | -0.0884 | 102.8119
1 | 0.6129 | 0.00539 | -0.0889 | 113.7106
1.5 | 0.6734 | 0.00527 | -0.0893 | 127.7799
2 | 0.7337 | 0.00537 | -0.0897 | 136.6294
2.5 | 0.793 | 0.00554 | -0.09 | 143.1408
3.5 | 0.9108 | 0.00556 | -0.0904 | 163.8129
4.5 | 1.0274 | 0.00564 | -0.0907 | 182.1631
5 | 1.0863 | 0.00582 | -0.0909 | 186.6495
5.5 | 1.1431 | 0.00616 | -0.0908 | 185.5682
6 | 1.1882 | 0.00726 | -0.0888 | 163.6639
6.5 | 1.2428 | 0.00769 | -0.0883 | 161.6125
7 | 1.2983 | 0.00801 | -0.0879 | 162.0849
7.5 | 1.3529 | 0.00837 | -0.0874 | 161.6368
8 | 1.4004 | 0.00904 | -0.0858 | 154.9115
8.5 | 1.4548 | 0.0092 | -0.0853 | 158.1304
9 | 1.5055 | 0.00971 | -0.0841 | 155.0463
9.5 | 1.5559 | 0.01022 | -0.0828 | 152.2407
10 | 1.5991 | 0.01101 | -0.0803 | 145.2407
10.5 | 1.618 | 0.01241 | -0.074 | 130.3787
11 | 1.6391 | 0.01407 | -0.069 | 116.4961
11.5 | 1.6699 | 0.01559 | -0.0661 | 107.1135
12 | 1.7008 | 0.01738 | -0.0638 | 97.8596
12.5 | 1.7272 | 0.01978 | -0.0617 | 87.3205
13 | 1.753 | 0.02244 | -0.0601 | 78.1194
13.5 | 1.773 | 0.02573 | -0.0585 | 68.9079
14 | 1.7863 | 0.02953 | -0.0566 | 60.491
14.5 | 1.7962 | 0.03357 | -0.0546 | 53.5061
15 | 1.8047 | 0.03782 | -0.0528 | 47.7181
15.5 | 1.8074 | 0.04278 | -0.0511 | 42.2487
16 | 1.8101 | 0.04784 | -0.0496 | 37.8365
16.5 | 1.8077 | 0.0536 | -0.0484 | 33.7257
17 | 1.8085 | 0.05905 | -0.0474 | 30.6266
17.5 | 1.8095 | 0.06458 | -0.0466 | 28.0195
18 | 1.8088 | 0.07035 | -0.046 | 25.7114
18.5 | 1.8066 | 0.07636 | -0.0456 | 23.659
19 | 1.8028 | 0.08264 | -0.0454 | 21.8151
19.5 | 1.7971 | 0.08916 | -0.0455 | 20.1559
20 | 1.7916 | 0.09584 | -0.0459 | 18.6937

## 143. Re 18M Mach 0.50 (1)
BIGFOIL.COM POLAR EXPORT
goe425
GOE 425 |  |  |  | Cl Max: | 1.763 | at alpha= | 10.5 | deg
JavaFoil+Calcfoil stall+Eppler ext transition |  |  |  | L/D Max: | 141.083 | at alpha= | 5 | deg
Re: | 18000000 |  |  | Cd Min: | 0.00597 | at alpha= | -3 | deg
Mach: | 0.5 |  |  | Cl=0 at alpha= | -4.1439 | deg
|  |  |  | @ Cl=0.1, Cd= | 0.0060512
|  |  |  | @ Cl=0.4, Cd= | 0.0063823
|  |  |  | @ Cl=0.6, Cd= | 0.0068829
alpha (deg) | Cl | Cd | Cm | Cl/Cd
-20 | -0.873 | 0.16688 | -0.035 | -5.23
-19.5 | -0.849 | 0.14513 | -0.036 | -5.847
-19 | -0.827 | 0.12978 | -0.038 | -6.37
-18.5 | -0.797 | 0.13065 | -0.037 | -6.099
-18 | -0.774 | 0.1195 | -0.039 | -6.475
-17.5 | -0.746 | 0.11469 | -0.039 | -6.507
-17 | -0.715 | 0.11379 | -0.038 | -6.287
-16.5 | -0.688 | 0.10893 | -0.039 | -6.32
-16 | -0.661 | 0.10476 | -0.039 | -6.307
-15.5 | -0.635 | 0.09539 | -0.04 | -6.652
-15 | -0.606 | 0.09379 | -0.04 | -6.462
-14.5 | -0.573 | 0.09556 | -0.036 | -5.995
-14 | -0.546 | 0.09131 | -0.036 | -5.976
-13.5 | -0.518 | 0.08765 | -0.037 | -5.916
-13 | -0.491 | 0.08472 | -0.037 | -5.799
-12.5 | -0.464 | 0.08763 | -0.037 | -5.294
-12 | -0.437 | 0.08087 | -0.038 | -5.398
-11.5 | -0.409 | 0.07558 | -0.039 | -5.415
-11 | -0.382 | 0.07006 | -0.039 | -5.452
-10.5 | -0.366 | 0.05052 | -0.052 | -7.247
-10 | -0.362 | 0.0258 | -0.064 | -14.04
-9.5 | -0.346 | 0.01609 | -0.069 | -21.525
-9 | -0.33 | 0.01018 | -0.074 | -32.391
-8.5 | -0.298 | 0.00945 | -0.076 | -31.516
-8 | -0.264 | 0.00806 | -0.077 | -32.776
-7.5 | -0.298 | 0.00788 | -0.078 | -37.837
-7 | -0.314 | 0.00684 | -0.079 | -45.821
-6.5 | -0.279 | 0.00667 | -0.08 | -41.835
-6 | -0.23 | 0.00661 | -0.081 | -34.762
-5.5 | -0.173 | 0.00643 | -0.082 | -26.93
-5 | -0.112 | 0.00683 | -0.083 | -16.386
-4.5 | -0.047 | 0.00625 | -0.084 | -7.579
-4 | 0.019 | 0.00674 | -0.085 | 2.862
-3.5 | 0.087 | 0.00607 | -0.087 | 14.388
-3 | 0.156 | 0.00597 | -0.088 | 26.22
-2.5 | 0.226 | 0.00656 | -0.089 | 34.451
-2 | 0.296 | 0.00667 | -0.09 | 44.438
-1.5 | 0.367 | 0.00675 | -0.091 | 54.361
-1 | 0.437 | 0.00597 | -0.092 | 73.157
-0.5 | 0.507 | 0.00686 | -0.093 | 73.796
0 | 0.58 | 0.0069 | -0.094 | 84.078
0.5 | 0.65 | 0.00684 | -0.095 | 95.058
1 | 0.72 | 0.0069 | -0.096 | 104.251
1.5 | 0.789 | 0.00629 | -0.098 | 125.561
2 | 0.859 | 0.0066 | -0.099 | 130.103
2.5 | 0.928 | 0.00679 | -0.1 | 136.646
3 | 0.997 | 0.00832 | -0.101 | 119.915
3.5 | 1.066 | 0.00843 | -0.102 | 126.425
4 | 1.135 | 0.00817 | -0.103 | 138.913
4.5 | 1.203 | 0.00864 | -0.104 | 139.201
5 | 1.271 | 0.00901 | -0.105 | 141.083
5.5 | 1.339 | 0.00974 | -0.106 | 137.448
6 | 1.407 | 0.01284 | -0.108 | 109.525
6.5 | 1.442 | 0.01374 | -0.106 | 104.958
7 | 1.5 | 0.01455 | -0.107 | 103.085
7.5 | 1.557 | 0.01539 | -0.108 | 101.131
8 | 1.611 | 0.01626 | -0.109 | 99.082
8.5 | 1.657 | 0.01752 | -0.109 | 94.575
9 | 1.699 | 0.01877 | -0.11 | 90.493
9.5 | 1.724 | 0.02245 | -0.11 | 76.797
10 | 1.749 | 0.02434 | -0.11 | 71.858
10.5 | 1.763 | 0.02689 | -0.11 | 65.543
11 | 1.76 | 0.0291 | -0.111 | 60.489
11.5 | 1.735 | 0.03184 | -0.111 | 54.504
12 | 1.671 | 0.03529 | -0.111 | 47.343
12.5 | 1.481 | 0.03947 | -0.112 | 37.531
13 | 1.102 | 0.0481 | -0.111 | 22.914
13.5 | 1.124 | 0.05588 | -0.111 | 20.109
14 | 1.152 | 0.05852 | -0.111 | 19.688
14.5 | 1.178 | 0.06395 | -0.111 | 18.426
15 | 1.191 | 0.07737 | -0.109 | 15.389
15.5 | 1.122 | 0.13745 | -0.083 | 8.161

## 144. Re 18M Mach 0.50 (2)
BIGFOIL.COM POLAR EXPORT
goe425
GOE 425 |  |  |  | Cl Max: | 1.7083 | at alpha= | 10 | deg
XFOIL ncrit=9 |  |  |  | L/D Max: | 195.957 | at alpha= | 4.5 | deg
Re: | 18000000 |  |  | Cd Min: | 0.23739 | at alpha= | -20 | deg
Mach: | 0.5 |  |  | Cl=0 at alpha= | -3.9588 | deg
|  |  |  | @ Cl=0.1, Cd= | 0.0059866
|  |  |  | @ Cl=0.4, Cd= | 0.0055972
|  |  |  | @ Cl=0.6, Cd= | 0.0055484
alpha (deg) | Cl | Cd | Cm | Cl/Cd
-20 | -0.6047 | 0.23739 | 0.0232 | -2.5473
-19.5 | -0.5819 | 0.22999 | 0.0182 | -2.5301
-19 | -0.5606 | 0.22211 | 0.0131 | -2.524
-18.5 | -0.5447 | 0.21266 | 0.0074 | -2.5614
-18 | -0.5218 | 0.20567 | 0.0029 | -2.5371
-17.5 | -0.5002 | 0.19822 | -0.0018 | -2.5235
-17 | -0.4869 | 0.18854 | -0.0074 | -2.5825
-16.5 | -0.4655 | 0.18146 | -0.0117 | -2.5653
-16 | -0.4451 | 0.17436 | -0.0159 | -2.5528
-15.5 | -0.4264 | 0.1669 | -0.0201 | -2.5548
-15 | -0.4156 | 0.15773 | -0.0252 | -2.6349
-14.5 | -0.3985 | 0.15041 | -0.0291 | -2.6494
-14 | -0.3833 | 0.14286 | -0.0331 | -2.683
-13.5 | -0.3692 | 0.13528 | -0.0371 | -2.7292
-13 | -0.3658 | 0.12598 | -0.042 | -2.9036
-12.5 | -0.3563 | 0.11802 | -0.0461 | -3.019
-12 | -0.3469 | 0.11029 | -0.05 | -3.1453
-11.5 | -0.3474 | 0.10116 | -0.055 | -3.4342
-11 | -0.3515 | 0.0918 | -0.0604 | -3.829
-10.5 | -0.3596 | 0.08214 | -0.0664 | -4.3779
-10 | -0.3923 | 0.06932 | -0.0757 | -5.6593
-9.5 | -0.4046 | 0.0592 | -0.0833 | -6.8345
-9 | -0.4245 | 0.04528 | -0.0952 | -9.375
-8.5 | -0.4429 | 0.03209 | -0.1142 | -13.8018
-8 | -0.4528 | 0.02481 | -0.116 | -18.2507
-7.5 | -0.4401 | 0.01819 | -0.1146 | -24.1946
-7 | -0.4182 | 0.01192 | -0.1108 | -35.0839
-6.5 | -0.3676 | 0.00882 | -0.1068 | -41.678
-6 | -0.3006 | 0.00756 | -0.1039 | -39.7619
-5.5 | -0.2273 | 0.00705 | -0.1019 | -32.2411
-5 | -0.1533 | 0.00669 | -0.1005 | -22.9148
-4.5 | -0.0793 | 0.0064 | -0.0994 | -12.3906
-4 | -0.006 | 0.0062 | -0.0987 | -0.96774
-3.5 | 0.0669 | 0.00605 | -0.0981 | 11.0579
-3 | 0.14 | 0.00591 | -0.0979 | 23.6887
-2.5 | 0.2125 | 0.0058 | -0.0979 | 36.6379
-2 | 0.2842 | 0.00573 | -0.0979 | 49.5986
-1.5 | 0.356 | 0.00564 | -0.098 | 63.1206
-1 | 0.4279 | 0.00557 | -0.0984 | 76.8223
-0.5 | 0.4992 | 0.00554 | -0.0987 | 90.1083
0 | 0.5704 | 0.00554 | -0.0991 | 102.9603
0.5 | 0.6411 | 0.00556 | -0.0994 | 115.3058
1 | 0.7123 | 0.00558 | -0.0999 | 127.6523
1.5 | 0.7824 | 0.00564 | -0.1001 | 138.7234
2 | 0.8529 | 0.00559 | -0.1004 | 152.576
2.5 | 0.9235 | 0.00572 | -0.1006 | 161.451
3 | 0.991 | 0.00601 | -0.1003 | 164.8918
4 | 1.1277 | 0.00602 | -0.0998 | 187.3256
4.5 | 1.1973 | 0.00611 | -0.0995 | 195.9574
5 | 1.2644 | 0.00646 | -0.0987 | 195.7276
5.5 | 1.3291 | 0.00695 | -0.0973 | 191.2374
6 | 1.3684 | 0.00852 | -0.0921 | 160.6103
6.5 | 1.4313 | 0.00901 | -0.0901 | 158.8568
7 | 1.4911 | 0.00958 | -0.0876 | 155.6472
7.5 | 1.5336 | 0.01048 | -0.0823 | 146.3359
8 | 1.5649 | 0.012 | -0.0762 | 130.4083
8.5 | 1.6058 | 0.01311 | -0.072 | 122.4867
9 | 1.6488 | 0.01503 | -0.0688 | 109.7006
9.5 | 1.6863 | 0.01776 | -0.0661 | 94.9493
10 | 1.7083 | 0.02185 | -0.0633 | 78.1831
10.5 | 1.6982 | 0.02792 | -0.0593 | 60.8238
11 | 1.6378 | 0.03727 | -0.0539 | 43.9442
11.5 | 1.6257 | 0.04367 | -0.0505 | 37.2269
12 | 1.623 | 0.04967 | -0.0479 | 32.6757
12.5 | 1.625 | 0.05541 | -0.0455 | 29.3268
13 | 1.6253 | 0.06144 | -0.0435 | 26.4535
13.5 | 1.6293 | 0.06731 | -0.0417 | 24.2059
14 | 1.633 | 0.07334 | -0.0401 | 22.2662
14.5 | 1.6355 | 0.07962 | -0.0388 | 20.5413
15 | 1.6377 | 0.08606 | -0.0378 | 19.0297

## 145. Re 20M Mach 0.00 (1)
BIGFOIL.COM POLAR EXPORT
goe425
GOE 425 |  |  |  | Cl Max: | 1.955 | at alpha= | 15.5 | deg
JavaFoil+Calcfoil stall+Eppler ext transition |  |  |  | L/D Max: | 152.85 | at alpha= | 8 | deg
Re: | 20000000 |  |  | Cd Min: | 0.00574 | at alpha= | 0.5 | deg
Mach: | 0 |  |  | Cl=0 at alpha= | -4.1441 | deg
|  |  |  | @ Cl=0.1, Cd= | 0.0061033
|  |  |  | @ Cl=0.4, Cd= | 0.0064303
|  |  |  | @ Cl=0.6, Cd= | 0.0062947
alpha (deg) | Cl | Cd | Cm | Cl/Cd
-20 | -0.859 | 0.11157 | -0.035 | -7.698
-19.5 | -0.888 | 0.07922 | -0.039 | -11.204
-19 | -0.862 | 0.10082 | -0.036 | -8.55
-18.5 | -0.867 | 0.09034 | -0.038 | -9.592
-18 | -0.881 | 0.07021 | -0.041 | -12.554
-17.5 | -0.902 | 0.04894 | -0.044 | -18.423
-17 | -0.901 | 0.04265 | -0.046 | -21.139
-16.5 | -0.9 | 0.03659 | -0.047 | -24.607
-16 | -0.901 | 0.02946 | -0.049 | -30.564
-15.5 | -0.876 | 0.03302 | -0.049 | -26.523
-15 | -0.897 | 0.01815 | -0.052 | -49.393
-14.5 | -0.867 | 0.02083 | -0.052 | -41.618
-14 | -0.867 | 0.01462 | -0.055 | -59.253
-13.5 | -0.854 | 0.01205 | -0.056 | -70.868
-13 | -0.832 | 0.01097 | -0.058 | -75.831
-12.5 | -0.803 | 0.0107 | -0.058 | -75.03
-12 | -0.773 | 0.01012 | -0.06 | -76.382
-11.5 | -0.74 | 0.00956 | -0.061 | -77.42
-11 | -0.703 | 0.00818 | -0.062 | -85.949
-10.5 | -0.663 | 0.00767 | -0.062 | -86.473
-10 | -0.621 | 0.00748 | -0.063 | -83.035
-9.5 | -0.576 | 0.00727 | -0.064 | -79.264
-9 | -0.53 | 0.00717 | -0.065 | -73.862
-8.5 | -0.481 | 0.00706 | -0.066 | -68.129
-8 | -0.431 | 0.00701 | -0.067 | -61.463
-7.5 | -0.379 | 0.0068 | -0.068 | -55.714
-7 | -0.326 | 0.00657 | -0.069 | -49.6
-6.5 | -0.271 | 0.00625 | -0.069 | -43.367
-6 | -0.215 | 0.0062 | -0.07 | -34.719
-5.5 | -0.158 | 0.00653 | -0.071 | -24.247
-5 | -0.101 | 0.00608 | -0.072 | -16.54
-4.5 | -0.042 | 0.0064 | -0.073 | -6.583
-4 | 0.017 | 0.00644 | -0.074 | 2.644
-3.5 | 0.077 | 0.00595 | -0.075 | 12.891
-3 | 0.137 | 0.00635 | -0.076 | 21.543
-2.5 | 0.197 | 0.00637 | -0.077 | 30.944
-2 | 0.258 | 0.00583 | -0.078 | 44.19
-1.5 | 0.319 | 0.00584 | -0.079 | 54.553
-1 | 0.379 | 0.00642 | -0.08 | 59.1
-0.5 | 0.44 | 0.00645 | -0.081 | 68.162
0 | 0.503 | 0.00641 | -0.082 | 78.519
0.5 | 0.564 | 0.00574 | -0.083 | 98.31
1 | 0.625 | 0.00668 | -0.084 | 93.445
1.5 | 0.685 | 0.00612 | -0.085 | 111.984
2 | 0.746 | 0.0062 | -0.086 | 120.236
2.5 | 0.806 | 0.00718 | -0.086 | 112.289
3 | 0.867 | 0.0073 | -0.087 | 118.811
3.5 | 0.927 | 0.00822 | -0.088 | 112.821
4 | 0.987 | 0.00722 | -0.089 | 136.7
4.5 | 1.047 | 0.00744 | -0.09 | 140.772
5 | 1.107 | 0.00759 | -0.091 | 145.829
5.5 | 1.167 | 0.00783 | -0.092 | 149.068
6 | 1.227 | 0.0085 | -0.093 | 144.399
6.5 | 1.285 | 0.00866 | -0.094 | 148.43
7 | 1.343 | 0.0089 | -0.095 | 150.881
7.5 | 1.401 | 0.00923 | -0.096 | 151.772
8 | 1.458 | 0.00954 | -0.097 | 152.85
8.5 | 1.514 | 0.01174 | -0.098 | 128.888
9 | 1.567 | 0.0124 | -0.099 | 126.458
9.5 | 1.62 | 0.01092 | -0.1 | 148.418
10 | 1.672 | 0.01211 | -0.101 | 138.007
10.5 | 1.722 | 0.01255 | -0.102 | 137.211
11 | 1.77 | 0.01304 | -0.103 | 135.802
11.5 | 1.779 | 0.01621 | -0.101 | 109.764
12 | 1.819 | 0.01669 | -0.102 | 108.968
12.5 | 1.855 | 0.01776 | -0.102 | 104.46
13 | 1.891 | 0.01872 | -0.103 | 101
13.5 | 1.913 | 0.01996 | -0.103 | 95.854
14 | 1.933 | 0.02111 | -0.104 | 91.543
14.5 | 1.947 | 0.02234 | -0.105 | 87.133
15 | 1.953 | 0.02444 | -0.105 | 79.904
15.5 | 1.955 | 0.02641 | -0.105 | 74.04
16 | 1.953 | 0.02872 | -0.106 | 67.99
16.5 | 1.947 | 0.03111 | -0.106 | 62.572
17 | 1.936 | 0.0335 | -0.106 | 57.781
17.5 | 1.919 | 0.03613 | -0.107 | 53.125
18 | 1.901 | 0.03878 | -0.107 | 49.015
18.5 | 1.878 | 0.04159 | -0.107 | 45.161
19 | 1.853 | 0.0445 | -0.108 | 41.633
19.5 | 1.824 | 0.0476 | -0.108 | 38.315
20 | 1.791 | 0.0511 | -0.108 | 35.049

## 146. Re 20M Mach 0.00 (2)
BIGFOIL.COM POLAR EXPORT
goe425
GOE 425 |  |  |  | Cl Max: | 1.892 | at alpha= | 19 | deg
XFOIL ncrit=9 |  |  |  | L/D Max: | 180.469 | at alpha= | 5 | deg
Re: | 20000000 |  |  | Cd Min: | 0.07077 | at alpha= | 20 | deg
Mach: | 0 |  |  | Cl=0 at alpha= | -3.9975 | deg
|  |  |  | @ Cl=0.1, Cd= | 0.0055906
|  |  |  | @ Cl=0.4, Cd= | 0.00531
|  |  |  | @ Cl=0.6, Cd= | 0.0052669
alpha (deg) | Cl | Cd | Cm | Cl/Cd
-20 | -1.7478 | 0.01587 | -0.0885 | -110.1323
-19.5 | -1.7053 | 0.01518 | -0.087 | -112.3386
-19 | -1.6599 | 0.0146 | -0.0858 | -113.6918
-18.5 | -1.6126 | 0.01403 | -0.0848 | -114.9394
-18 | -1.5639 | 0.01347 | -0.0839 | -116.1024
-17.5 | -1.5141 | 0.01294 | -0.0831 | -117.0093
-17 | -1.4632 | 0.01243 | -0.0824 | -117.7152
-15 | -1.2531 | 0.01064 | -0.0803 | -117.7726
-14.5 | -1.1998 | 0.01017 | -0.0798 | -117.9744
-14 | -1.1458 | 0.00974 | -0.0794 | -117.6386
-13.5 | -1.0913 | 0.00936 | -0.0791 | -116.5919
-13 | -1.0362 | 0.00903 | -0.0789 | -114.7508
-12.5 | -0.9805 | 0.00873 | -0.0787 | -112.3139
-12 | -0.9245 | 0.00848 | -0.0786 | -109.0212
-11.5 | -0.8682 | 0.00825 | -0.0785 | -105.2364
-11 | -0.8116 | 0.00802 | -0.0784 | -101.197
-10.5 | -0.7546 | 0.00782 | -0.0784 | -96.4962
-10 | -0.6976 | 0.00762 | -0.0784 | -91.5486
-9.5 | -0.6402 | 0.00742 | -0.0785 | -86.2803
-9 | -0.5828 | 0.00724 | -0.0786 | -80.4972
-8.5 | -0.525 | 0.00704 | -0.0787 | -74.5739
-8 | -0.4674 | 0.00685 | -0.0789 | -68.2336
-7.5 | -0.4096 | 0.00664 | -0.079 | -61.6867
-7 | -0.3515 | 0.00645 | -0.0792 | -54.4961
-6.5 | -0.2935 | 0.0063 | -0.0794 | -46.5873
-6 | -0.2352 | 0.00614 | -0.0797 | -38.3062
-5.5 | -0.1766 | 0.006 | -0.08 | -29.4333
-5 | -0.1181 | 0.00591 | -0.0803 | -19.9831
-4.5 | -0.0593 | 0.00581 | -0.0807 | -10.2065
-4 | -0.0003 | 0.00571 | -0.0811 | -0.052539
-3 | 0.1173 | 0.00557 | -0.082 | 21.0592
-2.5 | 0.1764 | 0.00547 | -0.0824 | 32.2486
-2 | 0.2354 | 0.00539 | -0.0829 | 43.6735
-1.5 | 0.2942 | 0.00534 | -0.0834 | 55.0936
-1 | 0.3531 | 0.00531 | -0.0839 | 66.4972
-0.5 | 0.4116 | 0.00531 | -0.0844 | 77.5141
0 | 0.4704 | 0.00529 | -0.0849 | 88.9225
0.5 | 0.5293 | 0.00526 | -0.0855 | 100.6274
1 | 0.5875 | 0.00528 | -0.0859 | 111.2689
1.5 | 0.6448 | 0.00522 | -0.0863 | 123.5249
2 | 0.7024 | 0.00533 | -0.0867 | 131.7824
2.5 | 0.7594 | 0.00549 | -0.087 | 138.3242
3 | 0.8168 | 0.00559 | -0.0874 | 146.1181
3.5 | 0.8728 | 0.00549 | -0.0877 | 158.98
4 | 0.9282 | 0.00545 | -0.0879 | 170.3119
4.5 | 0.9839 | 0.00556 | -0.0882 | 176.9604
5 | 1.0395 | 0.00576 | -0.0884 | 180.4688
5.5 | 1.0919 | 0.00623 | -0.0881 | 175.2648
6 | 1.1398 | 0.007 | -0.0872 | 162.8286
6.5 | 1.1927 | 0.00734 | -0.087 | 162.4932
7 | 1.2462 | 0.00762 | -0.0871 | 163.5433
7.5 | 1.2975 | 0.00803 | -0.0867 | 161.5816
8 | 1.3464 | 0.00856 | -0.086 | 157.2897
8.5 | 1.3982 | 0.00853 | -0.086 | 163.9156
9 | 1.4501 | 0.00898 | -0.0859 | 161.4811
9.5 | 1.499 | 0.00942 | -0.0852 | 159.1295
10 | 1.5433 | 0.01011 | -0.0838 | 152.6508
11 | 1.6172 | 0.01194 | -0.0788 | 135.4439
11.5 | 1.6497 | 0.0127 | -0.0755 | 129.8976
12 | 1.683 | 0.01355 | -0.0727 | 124.2066
12.5 | 1.7141 | 0.01461 | -0.0701 | 117.3238
13 | 1.7445 | 0.01588 | -0.0678 | 109.8552
13.5 | 1.7733 | 0.01741 | -0.0658 | 101.8553
14 | 1.7983 | 0.01942 | -0.0639 | 92.6004
14.5 | 1.8205 | 0.02185 | -0.0623 | 83.3181
15 | 1.842 | 0.02451 | -0.0611 | 75.153
15.5 | 1.8591 | 0.02761 | -0.0598 | 67.3343
16 | 1.8704 | 0.0312 | -0.0583 | 59.9487
16.5 | 1.8785 | 0.0351 | -0.0567 | 53.5185
17 | 1.8819 | 0.03957 | -0.0553 | 47.5588
17.5 | 1.8876 | 0.04396 | -0.0542 | 42.939
18 | 1.8883 | 0.04898 | -0.0532 | 38.5525
18.5 | 1.8912 | 0.05388 | -0.0525 | 35.1002
19 | 1.892 | 0.05899 | -0.0519 | 32.0732
19.5 | 1.8904 | 0.06449 | -0.0515 | 29.3131
20 | 1.8824 | 0.07077 | -0.0512 | 26.5988

## 147. Re 20M Mach 0.10 (1)
BIGFOIL.COM POLAR EXPORT
goe425
GOE 425 |  |  |  | Cl Max: | 1.949 | at alpha= | 15.5 | deg
JavaFoil+Calcfoil stall+Eppler ext transition |  |  |  | L/D Max: | 151.854 | at alpha= | 8 | deg
Re: | 20000000 |  |  | Cd Min: | 0.00567 | at alpha= | 0.5 | deg
Mach: | 0.1 |  |  | Cl=0 at alpha= | -4.1441 | deg
|  |  |  | @ Cl=0.1, Cd= | 0.0061017
|  |  |  | @ Cl=0.4, Cd= | 0.0063969
|  |  |  | @ Cl=0.6, Cd= | 0.0062434
alpha (deg) | Cl | Cd | Cm | Cl/Cd
-20 | -0.814 | 0.12205 | -0.033 | -6.672
-19.5 | -0.841 | 0.09102 | -0.038 | -9.241
-19 | -0.826 | 0.10599 | -0.035 | -7.794
-18.5 | -0.832 | 0.09637 | -0.037 | -8.629
-18 | -0.845 | 0.07963 | -0.04 | -10.605
-17.5 | -0.868 | 0.05589 | -0.044 | -15.526
-17 | -0.872 | 0.04775 | -0.045 | -18.256
-16.5 | -0.873 | 0.04106 | -0.047 | -21.261
-16 | -0.876 | 0.03293 | -0.048 | -26.604
-15.5 | -0.879 | 0.02531 | -0.05 | -34.731
-15 | -0.875 | 0.02077 | -0.052 | -42.116
-14.5 | -0.87 | 0.01674 | -0.054 | -51.973
-14 | -0.859 | 0.01436 | -0.055 | -59.78
-13.5 | -0.843 | 0.01265 | -0.056 | -66.589
-13 | -0.824 | 0.01135 | -0.058 | -72.594
-12.5 | -0.796 | 0.01106 | -0.059 | -71.96
-12 | -0.769 | 0.01026 | -0.06 | -74.921
-11.5 | -0.737 | 0.00967 | -0.061 | -76.196
-11 | -0.702 | 0.0082 | -0.062 | -85.551
-10.5 | -0.663 | 0.0077 | -0.063 | -86.09
-10 | -0.621 | 0.00756 | -0.064 | -82.115
-9.5 | -0.577 | 0.00735 | -0.064 | -78.412
-9 | -0.53 | 0.00726 | -0.065 | -73.098
-8.5 | -0.482 | 0.00715 | -0.066 | -67.443
-8 | -0.432 | 0.00693 | -0.067 | -62.295
-7.5 | -0.38 | 0.00683 | -0.068 | -55.648
-7 | -0.327 | 0.00659 | -0.069 | -49.58
-6.5 | -0.272 | 0.0062 | -0.07 | -43.864
-6 | -0.216 | 0.0061 | -0.071 | -35.423
-5.5 | -0.159 | 0.00648 | -0.072 | -24.527
-5 | -0.101 | 0.00609 | -0.073 | -16.592
-4.5 | -0.042 | 0.00646 | -0.074 | -6.545
-4 | 0.017 | 0.0064 | -0.074 | 2.674
-3.5 | 0.077 | 0.00591 | -0.075 | 13.048
-3 | 0.137 | 0.00641 | -0.076 | 21.437
-2.5 | 0.198 | 0.00635 | -0.077 | 31.198
-2 | 0.259 | 0.00581 | -0.078 | 44.59
-1.5 | 0.32 | 0.00577 | -0.079 | 55.505
-1 | 0.381 | 0.0064 | -0.08 | 59.537
-0.5 | 0.442 | 0.00639 | -0.081 | 69.153
0 | 0.506 | 0.0064 | -0.082 | 79.082
0.5 | 0.567 | 0.00567 | -0.083 | 100.008
1 | 0.628 | 0.00673 | -0.084 | 93.309
1.5 | 0.689 | 0.00606 | -0.085 | 113.721
2 | 0.75 | 0.00624 | -0.086 | 120.173
2.5 | 0.81 | 0.00716 | -0.087 | 113.192
3 | 0.871 | 0.00732 | -0.088 | 118.957
3.5 | 0.932 | 0.00828 | -0.089 | 112.507
4 | 0.992 | 0.00721 | -0.09 | 137.521
4.5 | 1.052 | 0.00748 | -0.091 | 140.655
5 | 1.113 | 0.00761 | -0.092 | 146.243
5.5 | 1.173 | 0.00785 | -0.093 | 149.41
6 | 1.233 | 0.00854 | -0.094 | 144.403
6.5 | 1.291 | 0.00869 | -0.095 | 148.607
7 | 1.35 | 0.00892 | -0.096 | 151.31
7.5 | 1.408 | 0.00931 | -0.097 | 151.172
8 | 1.465 | 0.00965 | -0.098 | 151.854
8.5 | 1.521 | 0.01185 | -0.099 | 128.343
9 | 1.575 | 0.01251 | -0.099 | 125.911
9.5 | 1.627 | 0.01102 | -0.1 | 147.699
10 | 1.679 | 0.01224 | -0.101 | 137.207
10.5 | 1.729 | 0.01266 | -0.102 | 136.544
11 | 1.777 | 0.01319 | -0.103 | 134.776
11.5 | 1.784 | 0.01648 | -0.102 | 108.254
12 | 1.823 | 0.017 | -0.102 | 107.231
12.5 | 1.859 | 0.01811 | -0.103 | 102.618
13 | 1.894 | 0.01912 | -0.103 | 99.068
13.5 | 1.915 | 0.02041 | -0.104 | 93.836
14 | 1.932 | 0.02159 | -0.104 | 89.464
14.5 | 1.944 | 0.02288 | -0.105 | 84.972
15 | 1.948 | 0.02513 | -0.105 | 77.517
15.5 | 1.949 | 0.02722 | -0.106 | 71.598
16 | 1.944 | 0.02955 | -0.106 | 65.773
16.5 | 1.933 | 0.03193 | -0.106 | 60.543
17 | 1.918 | 0.0346 | -0.106 | 55.424
17.5 | 1.898 | 0.03723 | -0.107 | 50.991
18 | 1.875 | 0.04053 | -0.107 | 46.278
18.5 | 1.849 | 0.04278 | -0.108 | 43.231
19 | 1.818 | 0.04606 | -0.108 | 39.475
19.5 | 1.784 | 0.04944 | -0.108 | 36.089
20 | 1.746 | 0.0533 | -0.109 | 32.756

## 148. Re 20M Mach 0.10 (2)
BIGFOIL.COM POLAR EXPORT
goe425
GOE 425 |  |  |  | Cl Max: | 1.8798 | at alpha= | 18.5 | deg
XFOIL ncrit=9 |  |  |  | L/D Max: | 177.846 | at alpha= | 4.5 | deg
Re: | 20000000 |  |  | Cd Min: | 0.07425 | at alpha= | 20 | deg
Mach: | 0.1 |  |  | Cl=0 at alpha= | -3.9966 | deg
|  |  |  | @ Cl=0.1, Cd= | 0.0055913
|  |  |  | @ Cl=0.4, Cd= | 0.00531
|  |  |  | @ Cl=0.6, Cd= | 0.0052811
alpha (deg) | Cl | Cd | Cm | Cl/Cd
-20 | -1.765 | 0.01705 | -0.0949 | -103.5191
-19.5 | -1.7257 | 0.01609 | -0.0928 | -107.253
-19 | -1.6813 | 0.01534 | -0.0911 | -109.6023
-18.5 | -1.634 | 0.01466 | -0.0897 | -111.4598
-18 | -1.5848 | 0.01402 | -0.0884 | -113.0385
-17.5 | -1.5343 | 0.01342 | -0.0873 | -114.3294
-17 | -1.4825 | 0.01286 | -0.0862 | -115.2799
-16.5 | -1.43 | 0.01235 | -0.0853 | -115.7895
-15.5 | -1.3226 | 0.0114 | -0.0838 | -116.0175
-15 | -1.2679 | 0.01096 | -0.0832 | -115.6843
-14.5 | -1.2139 | 0.01045 | -0.0825 | -116.1627
-14 | -1.1591 | 0.00998 | -0.0819 | -116.1423
-13.5 | -1.1037 | 0.00956 | -0.0813 | -115.4498
-13 | -1.0478 | 0.00919 | -0.0809 | -114.0152
-12.5 | -0.9914 | 0.00887 | -0.0806 | -111.77
-12 | -0.9345 | 0.00859 | -0.0803 | -108.7893
-11.5 | -0.8774 | 0.00834 | -0.08 | -105.2038
-11 | -0.82 | 0.0081 | -0.0799 | -101.2346
-10.5 | -0.7622 | 0.00789 | -0.0797 | -96.6033
-10 | -0.7045 | 0.00769 | -0.0796 | -91.6125
-9.5 | -0.6464 | 0.00747 | -0.0796 | -86.5328
-9 | -0.5882 | 0.00729 | -0.0796 | -80.6859
-8.5 | -0.5298 | 0.00708 | -0.0797 | -74.8305
-8 | -0.4715 | 0.00691 | -0.0798 | -68.2344
-7.5 | -0.4132 | 0.00668 | -0.0798 | -61.8563
-7 | -0.3546 | 0.00648 | -0.08 | -54.7222
-6.5 | -0.296 | 0.00632 | -0.0801 | -46.8354
-6 | -0.2372 | 0.00616 | -0.0803 | -38.5065
-5.5 | -0.1781 | 0.00602 | -0.0806 | -29.5847
-5 | -0.1192 | 0.00592 | -0.0809 | -20.1351
-4.5 | -0.0599 | 0.00582 | -0.0812 | -10.2921
-4 | -0.0004 | 0.00571 | -0.0816 | -0.070053
-3.5 | 0.0588 | 0.00564 | -0.082 | 10.4255
-3 | 0.118 | 0.00557 | -0.0824 | 21.1849
-2.5 | 0.1775 | 0.00548 | -0.0829 | 32.3905
-2 | 0.2369 | 0.0054 | -0.0834 | 43.8704
-1.5 | 0.2961 | 0.00535 | -0.0838 | 55.3458
-1 | 0.3554 | 0.00531 | -0.0844 | 66.9303
-0.5 | 0.4144 | 0.00531 | -0.0848 | 78.0414
0 | 0.4735 | 0.00529 | -0.0853 | 89.5085
0.5 | 0.5328 | 0.00527 | -0.0859 | 101.1006
1 | 0.5914 | 0.00529 | -0.0864 | 111.7958
1.5 | 0.6492 | 0.00523 | -0.0867 | 124.13
2 | 0.7071 | 0.00534 | -0.0871 | 132.4157
2.5 | 0.7645 | 0.00549 | -0.0875 | 139.2532
3 | 0.8222 | 0.0056 | -0.0879 | 146.8214
3.5 | 0.8786 | 0.00551 | -0.0881 | 159.4555
4 | 0.9345 | 0.00547 | -0.0883 | 170.841
4.5 | 0.9906 | 0.00557 | -0.0886 | 177.8456
5.5 | 1.0993 | 0.00625 | -0.0885 | 175.888
6 | 1.1472 | 0.00705 | -0.0874 | 162.7234
6.5 | 1.2006 | 0.00738 | -0.0873 | 162.6829
7 | 1.2545 | 0.00766 | -0.0873 | 163.7728
7.5 | 1.306 | 0.00809 | -0.0869 | 161.4339
8 | 1.3551 | 0.00862 | -0.0861 | 157.2042
8.5 | 1.4073 | 0.0086 | -0.086 | 163.6395
9 | 1.4591 | 0.00906 | -0.0857 | 161.0486
9.5 | 1.5083 | 0.00952 | -0.085 | 158.4349
10 | 1.5522 | 0.01024 | -0.0834 | 151.582
10.5 | 1.5896 | 0.01123 | -0.0808 | 141.5494
11 | 1.6214 | 0.01216 | -0.0772 | 133.3388
11.5 | 1.6542 | 0.01298 | -0.074 | 127.4422
12 | 1.6875 | 0.01391 | -0.0712 | 121.3156
12.5 | 1.7181 | 0.01511 | -0.0686 | 113.7062
13 | 1.7484 | 0.01652 | -0.0664 | 105.8354
13.5 | 1.7763 | 0.01827 | -0.0644 | 97.225
14 | 1.7999 | 0.02056 | -0.0627 | 87.5438
14.5 | 1.822 | 0.02318 | -0.0612 | 78.6022
15 | 1.8417 | 0.02609 | -0.0599 | 70.5903
15.5 | 1.8565 | 0.02949 | -0.0585 | 62.9535
16 | 1.8645 | 0.03342 | -0.0568 | 55.7899
16.5 | 1.8707 | 0.0376 | -0.0553 | 49.7527
17 | 1.8734 | 0.0423 | -0.0539 | 44.2884
17.5 | 1.8787 | 0.04682 | -0.0528 | 40.126
18 | 1.8785 | 0.05211 | -0.052 | 36.0487
18.5 | 1.8798 | 0.05724 | -0.0512 | 32.8407
19 | 1.8795 | 0.06261 | -0.0507 | 30.0192
19.5 | 1.8769 | 0.06828 | -0.0503 | 27.4883
20 | 1.8721 | 0.07425 | -0.0501 | 25.2135

## 149. Re 20M Mach 0.25 (1)
BIGFOIL.COM POLAR EXPORT
goe425
GOE 425 |  |  |  | Cl Max: | 1.92 | at alpha= | 14 | deg
JavaFoil+Calcfoil stall+Eppler ext transition |  |  |  | L/D Max: | 150.709 | at alpha= | 8 | deg
Re: | 20000000 |  |  | Cd Min: | 0.00577 | at alpha= | 0.5 | deg
Mach: | 0.25 |  |  | Cl=0 at alpha= | -4.1475 | deg
|  |  |  | @ Cl=0.1, Cd= | 0.0058895
|  |  |  | @ Cl=0.4, Cd= | 0.0064374
|  |  |  | @ Cl=0.6, Cd= | 0.0060557
alpha (deg) | Cl | Cd | Cm | Cl/Cd
-18.5 | -0.588 | 0.08299 | -0.04 | -7.081
-18 | -0.608 | 0.08512 | -0.04 | -7.145
-17.5 | -0.64 | 0.06964 | -0.043 | -9.194
-17 | -0.654 | 0.07218 | -0.042 | -9.06
-16.5 | -0.672 | 0.06687 | -0.043 | -10.047
-16 | -0.702 | 0.04883 | -0.047 | -14.378
-15.5 | -0.703 | 0.05247 | -0.046 | -13.403
-15 | -0.718 | 0.04296 | -0.049 | -16.721
-14.5 | -0.731 | 0.03419 | -0.051 | -21.374
-14 | -0.732 | 0.03061 | -0.052 | -23.905
-13.5 | -0.741 | 0.02235 | -0.055 | -33.141
-13 | -0.72 | 0.02513 | -0.054 | -28.639
-12.5 | -0.724 | 0.01717 | -0.058 | -42.198
-12 | -0.721 | 0.01279 | -0.06 | -56.39
-11.5 | -0.705 | 0.01102 | -0.062 | -63.963
-11 | -0.681 | 0.01007 | -0.063 | -67.637
-10.5 | -0.651 | 0.00809 | -0.064 | -80.556
-10 | -0.615 | 0.0078 | -0.065 | -78.766
-9.5 | -0.575 | 0.0076 | -0.066 | -75.561
-9 | -0.531 | 0.0074 | -0.067 | -71.817
-8.5 | -0.485 | 0.00729 | -0.068 | -66.569
-8 | -0.436 | 0.00707 | -0.069 | -61.679
-7.5 | -0.385 | 0.00635 | -0.07 | -60.658
-7 | -0.332 | 0.00676 | -0.071 | -49.138
-6.5 | -0.277 | 0.00632 | -0.072 | -43.803
-6 | -0.22 | 0.00659 | -0.073 | -33.467
-5.5 | -0.162 | 0.00657 | -0.074 | -24.724
-5 | -0.103 | 0.0061 | -0.075 | -16.956
-4.5 | -0.043 | 0.00699 | -0.075 | -6.196
-4 | 0.018 | 0.00653 | -0.076 | 2.684
-3.5 | 0.079 | 0.00592 | -0.077 | 13.34
-3 | 0.141 | 0.00583 | -0.078 | 24.176
-2.5 | 0.203 | 0.00642 | -0.079 | 31.689
-2 | 0.266 | 0.00579 | -0.08 | 45.949
-1.5 | 0.329 | 0.00641 | -0.081 | 51.332
-1 | 0.392 | 0.00644 | -0.082 | 60.812
-0.5 | 0.454 | 0.00642 | -0.083 | 70.681
0 | 0.52 | 0.00649 | -0.084 | 80.119
0.5 | 0.582 | 0.00577 | -0.085 | 100.976
1 | 0.645 | 0.00677 | -0.086 | 95.257
1.5 | 0.707 | 0.00614 | -0.087 | 115.155
2 | 0.77 | 0.00624 | -0.088 | 123.331
2.5 | 0.832 | 0.00734 | -0.089 | 113.32
3 | 0.895 | 0.00747 | -0.09 | 119.727
3.5 | 0.957 | 0.00845 | -0.091 | 113.183
4 | 1.019 | 0.0072 | -0.092 | 141.497
4.5 | 1.081 | 0.00762 | -0.093 | 141.92
5 | 1.142 | 0.00783 | -0.094 | 145.859
5.5 | 1.204 | 0.0085 | -0.095 | 141.573
6 | 1.265 | 0.00882 | -0.096 | 143.487
6.5 | 1.326 | 0.00897 | -0.097 | 147.799
7 | 1.385 | 0.00922 | -0.098 | 150.214
7.5 | 1.444 | 0.0096 | -0.099 | 150.515
8 | 1.503 | 0.00997 | -0.1 | 150.709
8.5 | 1.559 | 0.01249 | -0.101 | 124.783
9 | 1.613 | 0.01321 | -0.102 | 122.069
9.5 | 1.666 | 0.01185 | -0.103 | 140.605
10 | 1.692 | 0.01539 | -0.103 | 109.945
10.5 | 1.726 | 0.01647 | -0.103 | 104.785
11 | 1.766 | 0.01742 | -0.103 | 101.405
11.5 | 1.805 | 0.01829 | -0.104 | 98.665
12 | 1.841 | 0.01908 | -0.104 | 96.475
12.5 | 1.872 | 0.02026 | -0.105 | 92.43
13 | 1.902 | 0.02165 | -0.105 | 87.855
13.5 | 1.914 | 0.02298 | -0.106 | 83.283
14 | 1.92 | 0.02451 | -0.106 | 78.334
14.5 | 1.915 | 0.02698 | -0.107 | 70.973
15 | 1.9 | 0.03006 | -0.107 | 63.214
15.5 | 1.882 | 0.0324 | -0.107 | 58.072
16 | 1.853 | 0.03547 | -0.107 | 52.229
16.5 | 1.817 | 0.0388 | -0.108 | 46.839
17 | 1.775 | 0.04124 | -0.108 | 43.054
17.5 | 1.724 | 0.04492 | -0.109 | 38.39
18 | 1.665 | 0.04864 | -0.109 | 34.222
18.5 | 1.597 | 0.05311 | -0.109 | 30.077
19 | 1.521 | 0.05882 | -0.109 | 25.866

## 150. Re 20M Mach 0.25 (2)
BIGFOIL.COM POLAR EXPORT
goe425
GOE 425 |  |  |  | Cl Max: | 1.8238 | at alpha= | 16.5 | deg
XFOIL ncrit=9 |  |  |  | L/D Max: | 185.976 | at alpha= | 5 | deg
Re: | 20000000 |  |  | Cd Min: | 0.09462 | at alpha= | 20 | deg
Mach: | 0.25 |  |  | Cl=0 at alpha= | -3.9895 | deg
|  |  |  | @ Cl=0.1, Cd= | 0.0056322
|  |  |  | @ Cl=0.4, Cd= | 0.00533
|  |  |  | @ Cl=0.6, Cd= | 0.0053178
alpha (deg) | Cl | Cd | Cm | Cl/Cd
-20 | -1.6312 | 0.0467 | -0.1077 | -34.9293
-19.5 | -1.6652 | 0.03701 | -0.1144 | -44.9932
-19 | -1.6802 | 0.02837 | -0.1212 | -59.2245
-18.5 | -1.6761 | 0.02277 | -0.124 | -73.61
-18 | -1.6587 | 0.02003 | -0.1208 | -82.8108
-17 | -1.5785 | 0.01707 | -0.1126 | -92.4722
-16.5 | -1.5259 | 0.01594 | -0.1095 | -95.7277
-16 | -1.4709 | 0.01491 | -0.1067 | -98.6519
-15.5 | -1.4137 | 0.01398 | -0.104 | -101.123
-15 | -1.3543 | 0.01323 | -0.1017 | -102.3658
-14.5 | -1.2946 | 0.01249 | -0.0995 | -103.6509
-14 | -1.2343 | 0.01183 | -0.0975 | -104.3364
-13.5 | -1.1752 | 0.01105 | -0.0955 | -106.3529
-13 | -1.1151 | 0.01039 | -0.0938 | -107.3244
-12.5 | -1.0539 | 0.00986 | -0.0922 | -106.8864
-12 | -0.9923 | 0.00942 | -0.0909 | -105.3397
-11.5 | -0.9304 | 0.00903 | -0.0896 | -103.0343
-11 | -0.8684 | 0.0087 | -0.0886 | -99.8161
-10.5 | -0.8061 | 0.00837 | -0.0877 | -96.3082
-10 | -0.744 | 0.00808 | -0.0869 | -92.0792
-9.5 | -0.6817 | 0.00782 | -0.0862 | -87.1739
-9 | -0.6195 | 0.00758 | -0.0857 | -81.7282
-8.5 | -0.5574 | 0.00734 | -0.0852 | -75.9401
-8 | -0.4954 | 0.00713 | -0.0848 | -69.4811
-7.5 | -0.4332 | 0.00692 | -0.0846 | -62.6012
-7 | -0.3718 | 0.00667 | -0.0843 | -55.7421
-6.5 | -0.3102 | 0.00647 | -0.0841 | -47.9444
-6 | -0.2484 | 0.00627 | -0.0841 | -39.6172
-5.5 | -0.1867 | 0.00611 | -0.0841 | -30.5565
-5 | -0.1251 | 0.00599 | -0.0842 | -20.8848
-4.5 | -0.0632 | 0.00587 | -0.0843 | -10.7666
-4 | -0.0013 | 0.00576 | -0.0846 | -0.22569
-3.5 | 0.0603 | 0.00569 | -0.0849 | 10.5975
-2.5 | 0.1839 | 0.00551 | -0.0856 | 33.3757
-2 | 0.2455 | 0.00543 | -0.086 | 45.2118
-1.5 | 0.3068 | 0.00539 | -0.0864 | 56.9202
-1 | 0.3685 | 0.00533 | -0.0869 | 69.137
-0.5 | 0.4297 | 0.00533 | -0.0874 | 80.6191
0 | 0.4909 | 0.00532 | -0.0879 | 92.2744
0.5 | 0.5521 | 0.00531 | -0.0884 | 103.9736
1 | 0.6132 | 0.00532 | -0.0889 | 115.2632
1.5 | 0.6733 | 0.00525 | -0.0893 | 128.2476
2 | 0.7333 | 0.00535 | -0.0896 | 137.0654
2.5 | 0.7926 | 0.00553 | -0.0899 | 143.3273
3 | 0.8523 | 0.00566 | -0.0902 | 150.583
3.5 | 0.911 | 0.0056 | -0.0904 | 162.6786
4.5 | 1.0274 | 0.00566 | -0.0907 | 181.5194
5 | 1.0861 | 0.00584 | -0.0909 | 185.976
5.5 | 1.1417 | 0.00626 | -0.0906 | 182.3802
6 | 1.1879 | 0.0073 | -0.0887 | 162.726
6.5 | 1.2442 | 0.00761 | -0.0885 | 163.4954
7 | 1.3 | 0.00792 | -0.0882 | 164.1414
7.5 | 1.3526 | 0.00843 | -0.0873 | 160.4508
8 | 1.4027 | 0.00902 | -0.0861 | 155.51
8.5 | 1.4565 | 0.00904 | -0.0855 | 161.1173
9 | 1.5082 | 0.00956 | -0.0845 | 157.7615
9.5 | 1.5577 | 0.01012 | -0.083 | 153.9229
10 | 1.5996 | 0.01098 | -0.0804 | 145.6831
10.5 | 1.6156 | 0.01249 | -0.0736 | 129.3515
11 | 1.6455 | 0.01374 | -0.0698 | 119.7598
11.5 | 1.6774 | 0.01515 | -0.0668 | 110.7195
12 | 1.7082 | 0.01688 | -0.0644 | 101.1967
12.5 | 1.7364 | 0.01907 | -0.0623 | 91.054
13 | 1.7626 | 0.02166 | -0.0606 | 81.3758
13.5 | 1.7833 | 0.02486 | -0.0589 | 71.7337
14 | 1.7993 | 0.02842 | -0.0571 | 63.311
14.5 | 1.8111 | 0.03232 | -0.0552 | 56.0365
15 | 1.8177 | 0.03672 | -0.0533 | 49.5016
15.5 | 1.8221 | 0.04141 | -0.0515 | 44.0014
16 | 1.8221 | 0.04675 | -0.05 | 38.9754
16.5 | 1.8238 | 0.052 | -0.0486 | 35.0731
17 | 1.823 | 0.05767 | -0.0476 | 31.6109
17.5 | 1.823 | 0.06325 | -0.0467 | 28.8221
18 | 1.822 | 0.06905 | -0.0461 | 26.3867
18.5 | 1.8187 | 0.0751 | -0.0456 | 24.217
19 | 1.8142 | 0.08146 | -0.0454 | 22.2711
19.5 | 1.8082 | 0.08797 | -0.0454 | 20.5547
20 | 1.8026 | 0.09462 | -0.0458 | 19.0509

## 151. Re 20M Mach 0.50 (1)
BIGFOIL.COM POLAR EXPORT
goe425
GOE 425 |  |  |  | Cl Max: | 1.765 | at alpha= | 10.5 | deg
JavaFoil+Calcfoil stall+Eppler ext transition |  |  |  | L/D Max: | 142.945 | at alpha= | 4 | deg
Re: | 20000000 |  |  | Cd Min: | 0.00588 | at alpha= | -3 | deg
Mach: | 0.5 |  |  | Cl=0 at alpha= | -4.1439 | deg
|  |  |  | @ Cl=0.1, Cd= | 0.006018
|  |  |  | @ Cl=0.4, Cd= | 0.0066677
|  |  |  | @ Cl=0.6, Cd= | 0.0067771
alpha (deg) | Cl | Cd | Cm | Cl/Cd
-20 | -0.873 | 0.1716 | -0.035 | -5.085
-19.5 | -0.848 | 0.14722 | -0.036 | -5.763
-19 | -0.824 | 0.13571 | -0.037 | -6.072
-18.5 | -0.797 | 0.13012 | -0.037 | -6.124
-18 | -0.774 | 0.11899 | -0.039 | -6.507
-17.5 | -0.747 | 0.11376 | -0.04 | -6.565
-17 | -0.715 | 0.11428 | -0.038 | -6.261
-16.5 | -0.689 | 0.10916 | -0.039 | -6.308
-16 | -0.661 | 0.10438 | -0.039 | -6.331
-15.5 | -0.633 | 0.10139 | -0.039 | -6.241
-15 | -0.6 | 0.10343 | -0.035 | -5.799
-14.5 | -0.573 | 0.09977 | -0.036 | -5.74
-14 | -0.546 | 0.09653 | -0.036 | -5.651
-13.5 | -0.518 | 0.09266 | -0.037 | -5.594
-13 | -0.491 | 0.08824 | -0.037 | -5.565
-12.5 | -0.464 | 0.08722 | -0.038 | -5.319
-12 | -0.437 | 0.08044 | -0.038 | -5.428
-11.5 | -0.409 | 0.07508 | -0.039 | -5.452
-11 | -0.382 | 0.06941 | -0.039 | -5.504
-10.5 | -0.367 | 0.04954 | -0.052 | -7.411
-10 | -0.365 | 0.02401 | -0.065 | -15.188
-9.5 | -0.349 | 0.01476 | -0.07 | -23.658
-9 | -0.331 | 0.00972 | -0.075 | -34.023
-8.5 | -0.298 | 0.00793 | -0.076 | -37.594
-8 | -0.264 | 0.00793 | -0.077 | -33.309
-7.5 | -0.298 | 0.00715 | -0.078 | -41.718
-7 | -0.314 | 0.00677 | -0.079 | -46.302
-6.5 | -0.279 | 0.00652 | -0.08 | -42.746
-6 | -0.23 | 0.00703 | -0.081 | -32.719
-5.5 | -0.173 | 0.00698 | -0.082 | -24.818
-5 | -0.112 | 0.0063 | -0.083 | -17.742
-4.5 | -0.047 | 0.00678 | -0.084 | -6.984
-4 | 0.019 | 0.00607 | -0.085 | 3.176
-3.5 | 0.087 | 0.00605 | -0.087 | 14.448
-3 | 0.156 | 0.00588 | -0.088 | 26.623
-2.5 | 0.226 | 0.00721 | -0.089 | 31.35
-2 | 0.296 | 0.00588 | -0.09 | 50.385
-1.5 | 0.367 | 0.00663 | -0.091 | 55.283
-1 | 0.437 | 0.00671 | -0.092 | 65.113
-0.5 | 0.507 | 0.00677 | -0.093 | 74.833
0 | 0.58 | 0.0068 | -0.094 | 85.284
0.5 | 0.65 | 0.00672 | -0.095 | 96.674
1 | 0.72 | 0.0072 | -0.096 | 99.959
1.5 | 0.789 | 0.00637 | -0.098 | 123.911
2 | 0.859 | 0.0066 | -0.099 | 130.18
2.5 | 0.928 | 0.00802 | -0.1 | 115.75
3 | 0.997 | 0.00821 | -0.101 | 121.421
3.5 | 1.066 | 0.00795 | -0.102 | 134.157
4 | 1.135 | 0.00794 | -0.103 | 142.945
4.5 | 1.203 | 0.00854 | -0.104 | 140.903
5 | 1.271 | 0.0089 | -0.105 | 142.936
5.5 | 1.339 | 0.00971 | -0.106 | 137.885
6 | 1.407 | 0.01018 | -0.108 | 138.171
6.5 | 1.45 | 0.01339 | -0.107 | 108.256
7 | 1.502 | 0.01427 | -0.107 | 105.288
7.5 | 1.559 | 0.01508 | -0.108 | 103.343
8 | 1.611 | 0.01616 | -0.109 | 99.691
8.5 | 1.659 | 0.01715 | -0.109 | 96.722
9 | 1.7 | 0.01852 | -0.11 | 91.808
9.5 | 1.727 | 0.02196 | -0.11 | 78.64
10 | 1.752 | 0.02403 | -0.11 | 72.885
10.5 | 1.765 | 0.02632 | -0.111 | 67.051
11 | 1.763 | 0.02888 | -0.111 | 61.051
11.5 | 1.737 | 0.03131 | -0.111 | 55.488
12 | 1.673 | 0.03469 | -0.112 | 48.21
12.5 | 1.483 | 0.03914 | -0.112 | 37.898
13 | 1.103 | 0.04703 | -0.111 | 23.462
13.5 | 1.126 | 0.05521 | -0.111 | 20.39
14 | 1.133 | 0.06786 | -0.108 | 16.693
14.5 | 1.156 | 0.07632 | -0.108 | 15.149
15 | 1.191 | 0.07728 | -0.109 | 15.408
15.5 | 1.118 | 0.1456 | -0.081 | 7.68

## 152. Re 20M Mach 0.50 (2)
BIGFOIL.COM POLAR EXPORT
goe425
GOE 425 |  |  |  | Cl Max: | 1.7122 | at alpha= | 10 | deg
XFOIL ncrit=9 |  |  |  | L/D Max: | 426.957 | at alpha= | -0.5 | deg
Re: | 20000000 |  |  | Cd Min: | 0.23675 | at alpha= | -20 | deg
Mach: | 0.5 |  |  | Cl=0 at alpha= | -3.9543 | deg
|  |  |  | @ Cl=0.1, Cd= | 0.0012808
|  |  |  | @ Cl=0.4, Cd= | 0.001166
|  |  |  | @ Cl=0.6, Cd= | 0.0054707
alpha (deg) | Cl | Cd | Cm | Cl/Cd
-20 | -0.6063 | 0.23675 | 0.0229 | -2.5609
-19.5 | -0.3451 | 0.17692 | -0.018 | -1.9506
-19 | -0.3306 | 0.1724 | -0.021 | -1.9176
-18.5 | -0.3174 | 0.16766 | -0.0241 | -1.8931
-18 | -0.3158 | 0.16103 | -0.028 | -1.9611
-17.5 | -0.3012 | 0.15676 | -0.0309 | -1.9214
-17 | -0.2877 | 0.1524 | -0.0338 | -1.8878
-16.5 | -0.2765 | 0.14786 | -0.0367 | -1.87
-16 | -0.2805 | 0.1416 | -0.0405 | -1.9809
-15.5 | -0.2705 | 0.13799 | -0.0429 | -1.9603
-15 | -0.2653 | 0.1351 | -0.0449 | -1.9637
-14.5 | -0.2549 | 0.12989 | -0.0478 | -1.9624
-14 | -0.264 | 0.12123 | -0.0524 | -2.1777
-13.5 | -0.2587 | 0.11493 | -0.0554 | -2.2509
-13 | -0.2541 | 0.10856 | -0.058 | -2.3406
-12.5 | -0.2573 | 0.10063 | -0.0614 | -2.5569
-12 | -0.2663 | 0.09152 | -0.0654 | -2.9097
-11.5 | -0.3137 | 0.07694 | -0.0729 | -4.0772
-11 | -0.3333 | 0.06639 | -0.0777 | -5.0203
-10.5 | -0.3493 | 0.05641 | -0.0822 | -6.1922
-10 | -0.376 | 0.04529 | -0.0875 | -8.3021
-9.5 | -0.4034 | 0.03292 | -0.0936 | -12.2539
-9 | -0.4239 | 0.02199 | -0.1042 | -19.2769
-8.5 | -0.4459 | 0.01539 | -0.1153 | -28.9734
-8 | -0.4539 | 0.0104 | -0.1145 | -43.6442
-7.5 | -0.4423 | 0.00598 | -0.1119 | -73.9632
-7 | -0.4207 | 0.00286 | -0.1078 | -147.0979
-6.5 | -0.3637 | 0.00204 | -0.1044 | -178.2843
-6 | -0.2965 | 0.00171 | -0.1018 | -173.3918
-5.5 | -0.2245 | 0.00156 | -0.0999 | -143.9103
-5 | -0.1513 | 0.00147 | -0.0986 | -102.9252
-4.5 | -0.0786 | 0.0014 | -0.0975 | -56.1429
-4 | -0.0066 | 0.00135 | -0.0967 | -4.8889
-3.5 | 0.0656 | 0.0013 | -0.0963 | 50.4615
-3 | 0.1374 | 0.00126 | -0.096 | 109.0476
-2.5 | 0.2086 | 0.00124 | -0.0959 | 168.2258
-2 | 0.2794 | 0.00122 | -0.0959 | 229.0164
-1.5 | 0.3504 | 0.00118 | -0.0961 | 296.9492
-1 | 0.421 | 0.00116 | -0.0963 | 362.931
-0.5 | 0.491 | 0.00115 | -0.0966 | 426.9565
0 | 0.5709 | 0.00545 | -0.0992 | 104.7523
0.5 | 0.6413 | 0.0055 | -0.0995 | 116.6
1 | 0.7125 | 0.00552 | -0.0999 | 129.0761
1.5 | 0.7831 | 0.00556 | -0.1003 | 140.8453
2 | 0.8528 | 0.00555 | -0.1004 | 153.6577
2.5 | 0.9232 | 0.00569 | -0.1006 | 162.2496
3 | 0.9915 | 0.00595 | -0.1004 | 166.6387
3.5 | 1.0613 | 0.00613 | -0.1004 | 173.1321
4 | 1.1289 | 0.00602 | -0.1 | 187.5249
4.5 | 1.1976 | 0.00611 | -0.0995 | 196.0065
5.5 | 1.3261 | 0.00709 | -0.0969 | 187.0381
6 | 1.3705 | 0.00842 | -0.0924 | 162.7672
6.5 | 1.4349 | 0.00887 | -0.0907 | 161.77
7 | 1.4956 | 0.00942 | -0.0882 | 158.7686
8 | 1.5696 | 0.01184 | -0.0767 | 132.5676
8.5 | 1.6141 | 0.0127 | -0.0728 | 127.0945
9 | 1.6552 | 0.01466 | -0.0692 | 112.9059
9.5 | 1.6962 | 0.01709 | -0.0665 | 99.251
10 | 1.7122 | 0.02159 | -0.0635 | 79.3052
10.5 | 1.6899 | 0.02847 | -0.059 | 59.3572
11 | 1.6442 | 0.03685 | -0.054 | 44.6187
11.5 | 1.6388 | 0.04274 | -0.0508 | 38.3435
12 | 1.6402 | 0.04837 | -0.0481 | 33.9094
12.5 | 1.6383 | 0.05441 | -0.0456 | 30.1103
13 | 1.6393 | 0.06038 | -0.0435 | 27.1497
13.5 | 1.6427 | 0.06625 | -0.0416 | 24.7955
14 | 1.6457 | 0.07233 | -0.04 | 22.7527
14.5 | 1.6474 | 0.07862 | -0.0387 | 20.954
15 | 1.6515 | 0.0849 | -0.0376 | 19.4523