## index
index | Re | Mach | Datasource
1 | 50000 | 0 | JavaFoil+Calcfoil stall+Eppler ext transition
2 | 50000 | 0 | XFOIL ncrit=9
3 | 50000 | 0.1 | JavaFoil+Calcfoil stall+Eppler ext transition
4 | 50000 | 0.1 | XFOIL ncrit=9
5 | 50000 | 0.25 | JavaFoil+Calcfoil stall+Eppler ext transition
6 | 50000 | 0.25 | XFOIL ncrit=9
7 | 50000 | 0.5 | JavaFoil+Calcfoil stall+Eppler ext transition
8 | 50000 | 0.5 | XFOIL ncrit=9
9 | 100000 | 0 | JavaFoil+Calcfoil stall+Eppler ext transition
10 | 100000 | 0 | XFOIL ncrit=9
11 | 100000 | 0.1 | JavaFoil+Calcfoil stall+Eppler ext transition
12 | 100000 | 0.1 | XFOIL ncrit=9
13 | 100000 | 0.25 | JavaFoil+Calcfoil stall+Eppler ext transition
14 | 100000 | 0.25 | XFOIL ncrit=9
15 | 100000 | 0.5 | JavaFoil+Calcfoil stall+Eppler ext transition
16 | 100000 | 0.5 | XFOIL ncrit=9
17 | 250000 | 0 | JavaFoil+Calcfoil stall+Eppler ext transition
18 | 250000 | 0 | XFOIL ncrit=9
19 | 250000 | 0.1 | JavaFoil+Calcfoil stall+Eppler ext transition
20 | 250000 | 0.1 | XFOIL ncrit=9
21 | 250000 | 0.25 | JavaFoil+Calcfoil stall+Eppler ext transition
22 | 250000 | 0.25 | XFOIL ncrit=9
23 | 250000 | 0.5 | JavaFoil+Calcfoil stall+Eppler ext transition
24 | 250000 | 0.5 | XFOIL ncrit=9
25 | 500000 | 0 | JavaFoil+Calcfoil stall+Eppler ext transition
26 | 500000 | 0 | XFOIL ncrit=9
27 | 500000 | 0.1 | JavaFoil+Calcfoil stall+Eppler ext transition
28 | 500000 | 0.1 | XFOIL ncrit=9
29 | 500000 | 0.25 | JavaFoil+Calcfoil stall+Eppler ext transition
30 | 500000 | 0.25 | XFOIL ncrit=9
31 | 500000 | 0.5 | JavaFoil+Calcfoil stall+Eppler ext transition
32 | 500000 | 0.5 | XFOIL ncrit=9
33 | 750000 | 0 | JavaFoil+Calcfoil stall+Eppler ext transition
34 | 750000 | 0 | XFOIL ncrit=9
35 | 750000 | 0.1 | JavaFoil+Calcfoil stall+Eppler ext transition
36 | 750000 | 0.1 | XFOIL ncrit=9
37 | 750000 | 0.25 | JavaFoil+Calcfoil stall+Eppler ext transition
38 | 750000 | 0.25 | XFOIL ncrit=9
39 | 750000 | 0.5 | JavaFoil+Calcfoil stall+Eppler ext transition
40 | 750000 | 0.5 | XFOIL ncrit=9
41 | 1000000 | 0 | JavaFoil+Calcfoil stall+Eppler ext transition
42 | 1000000 | 0 | XFOIL ncrit=9
43 | 1000000 | 0.1 | JavaFoil+Calcfoil stall+Eppler ext transition
44 | 1000000 | 0.1 | XFOIL ncrit=9
45 | 1000000 | 0.25 | JavaFoil+Calcfoil stall+Eppler ext transition
46 | 1000000 | 0.25 | XFOIL ncrit=9
47 | 1000000 | 0.5 | JavaFoil+Calcfoil stall+Eppler ext transition
48 | 1000000 | 0.5 | XFOIL ncrit=9
49 | 2000000 | 0 | JavaFoil+Calcfoil stall+Eppler ext transition
50 | 2000000 | 0 | XFOIL ncrit=9
51 | 2000000 | 0.1 | JavaFoil+Calcfoil stall+Eppler ext transition
52 | 2000000 | 0.1 | XFOIL ncrit=9
53 | 2000000 | 0.25 | JavaFoil+Calcfoil stall+Eppler ext transition
54 | 2000000 | 0.25 | XFOIL ncrit=9
55 | 2000000 | 0.5 | JavaFoil+Calcfoil stall+Eppler ext transition
56 | 2000000 | 0.5 | XFOIL ncrit=9
57 | 3000000 | 0 | JavaFoil+Calcfoil stall+Eppler ext transition
58 | 3000000 | 0 | XFOIL ncrit=9
59 | 3000000 | 0.1 | JavaFoil+Calcfoil stall+Eppler ext transition
60 | 3000000 | 0.1 | XFOIL ncrit=9
61 | 3000000 | 0.25 | JavaFoil+Calcfoil stall+Eppler ext transition
62 | 3000000 | 0.25 | XFOIL ncrit=9
63 | 3000000 | 0.5 | JavaFoil+Calcfoil stall+Eppler ext transition
64 | 3000000 | 0.5 | XFOIL ncrit=9
65 | 4000000 | 0 | JavaFoil+Calcfoil stall+Eppler ext transition
66 | 4000000 | 0 | XFOIL ncrit=9
67 | 4000000 | 0.1 | JavaFoil+Calcfoil stall+Eppler ext transition
68 | 4000000 | 0.1 | XFOIL ncrit=9
69 | 4000000 | 0.25 | JavaFoil+Calcfoil stall+Eppler ext transition
70 | 4000000 | 0.25 | XFOIL ncrit=9
71 | 4000000 | 0.5 | JavaFoil+Calcfoil stall+Eppler ext transition
72 | 4000000 | 0.5 | XFOIL ncrit=9
73 | 5000000 | 0 | JavaFoil+Calcfoil stall+Eppler ext transition
74 | 5000000 | 0 | XFOIL ncrit=9
75 | 5000000 | 0.1 | JavaFoil+Calcfoil stall+Eppler ext transition
76 | 5000000 | 0.1 | XFOIL ncrit=9
77 | 5000000 | 0.25 | JavaFoil+Calcfoil stall+Eppler ext transition
78 | 5000000 | 0.25 | XFOIL ncrit=9
79 | 5000000 | 0.5 | JavaFoil+Calcfoil stall+Eppler ext transition
80 | 5000000 | 0.5 | XFOIL ncrit=9
81 | 6000000 | 0 | JavaFoil+Calcfoil stall+Eppler ext transition
82 | 6000000 | 0 | XFOIL ncrit=9
83 | 6000000 | 0.1 | JavaFoil+Calcfoil stall+Eppler ext transition
84 | 6000000 | 0.1 | XFOIL ncrit=9
85 | 6000000 | 0.25 | JavaFoil+Calcfoil stall+Eppler ext transition
86 | 6000000 | 0.25 | XFOIL ncrit=9
87 | 6000000 | 0.5 | JavaFoil+Calcfoil stall+Eppler ext transition
88 | 6000000 | 0.5 | XFOIL ncrit=9
89 | 7000000 | 0 | JavaFoil+Calcfoil stall+Eppler ext transition
90 | 7000000 | 0 | XFOIL ncrit=9
91 | 7000000 | 0.1 | JavaFoil+Calcfoil stall+Eppler ext transition
92 | 7000000 | 0.1 | XFOIL ncrit=9
93 | 7000000 | 0.25 | JavaFoil+Calcfoil stall+Eppler ext transition
94 | 7000000 | 0.25 | XFOIL ncrit=9
95 | 7000000 | 0.5 | JavaFoil+Calcfoil stall+Eppler ext transition
96 | 7000000 | 0.5 | XFOIL ncrit=9
97 | 8000000 | 0 | JavaFoil+Calcfoil stall+Eppler ext transition
98 | 8000000 | 0 | XFOIL ncrit=9
99 | 8000000 | 0.1 | JavaFoil+Calcfoil stall+Eppler ext transition
100 | 8000000 | 0.1 | XFOIL ncrit=9
101 | 8000000 | 0.25 | JavaFoil+Calcfoil stall+Eppler ext transition
102 | 8000000 | 0.25 | XFOIL ncrit=9
103 | 8000000 | 0.5 | JavaFoil+Calcfoil stall+Eppler ext transition
104 | 8000000 | 0.5 | XFOIL ncrit=9
105 | 10000000 | 0 | JavaFoil+Calcfoil stall+Eppler ext transition
106 | 10000000 | 0 | XFOIL ncrit=9
107 | 10000000 | 0.1 | JavaFoil+Calcfoil stall+Eppler ext transition
108 | 10000000 | 0.1 | XFOIL ncrit=9
109 | 10000000 | 0.25 | JavaFoil+Calcfoil stall+Eppler ext transition
110 | 10000000 | 0.25 | XFOIL ncrit=9
111 | 10000000 | 0.5 | JavaFoil+Calcfoil stall+Eppler ext transition
112 | 10000000 | 0.5 | XFOIL ncrit=9
113 | 12000000 | 0 | JavaFoil+Calcfoil stall+Eppler ext transition
114 | 12000000 | 0 | XFOIL ncrit=9
115 | 12000000 | 0.1 | JavaFoil+Calcfoil stall+Eppler ext transition
116 | 12000000 | 0.1 | XFOIL ncrit=9
117 | 12000000 | 0.25 | JavaFoil+Calcfoil stall+Eppler ext transition
118 | 12000000 | 0.25 | XFOIL ncrit=9
119 | 12000000 | 0.5 | JavaFoil+Calcfoil stall+Eppler ext transition
120 | 12000000 | 0.5 | XFOIL ncrit=9
121 | 14000000 | 0 | JavaFoil+Calcfoil stall+Eppler ext transition
122 | 14000000 | 0 | XFOIL ncrit=9
123 | 14000000 | 0.1 | JavaFoil+Calcfoil stall+Eppler ext transition
124 | 14000000 | 0.1 | XFOIL ncrit=9
125 | 14000000 | 0.25 | JavaFoil+Calcfoil stall+Eppler ext transition
126 | 14000000 | 0.25 | XFOIL ncrit=9
127 | 14000000 | 0.5 | JavaFoil+Calcfoil stall+Eppler ext transition
128 | 14000000 | 0.5 | XFOIL ncrit=9
129 | 16000000 | 0 | JavaFoil+Calcfoil stall+Eppler ext transition
130 | 16000000 | 0 | XFOIL ncrit=9
131 | 16000000 | 0.1 | JavaFoil+Calcfoil stall+Eppler ext transition
132 | 16000000 | 0.1 | XFOIL ncrit=9
133 | 16000000 | 0.25 | JavaFoil+Calcfoil stall+Eppler ext transition
134 | 16000000 | 0.25 | XFOIL ncrit=9
135 | 16000000 | 0.5 | JavaFoil+Calcfoil stall+Eppler ext transition
136 | 16000000 | 0.5 | XFOIL ncrit=9
137 | 18000000 | 0 | JavaFoil+Calcfoil stall+Eppler ext transition
138 | 18000000 | 0 | XFOIL ncrit=9
139 | 18000000 | 0.1 | JavaFoil+Calcfoil stall+Eppler ext transition
140 | 18000000 | 0.1 | XFOIL ncrit=9
141 | 18000000 | 0.25 | JavaFoil+Calcfoil stall+Eppler ext transition
142 | 18000000 | 0.25 | XFOIL ncrit=9
143 | 18000000 | 0.5 | JavaFoil+Calcfoil stall+Eppler ext transition
144 | 18000000 | 0.5 | XFOIL ncrit=9
145 | 20000000 | 0 | JavaFoil+Calcfoil stall+Eppler ext transition
146 | 20000000 | 0 | XFOIL ncrit=9
147 | 20000000 | 0.1 | JavaFoil+Calcfoil stall+Eppler ext transition
148 | 20000000 | 0.1 | XFOIL ncrit=9
149 | 20000000 | 0.25 | JavaFoil+Calcfoil stall+Eppler ext transition
150 | 20000000 | 0.25 | XFOIL ncrit=9
151 | 20000000 | 0.5 | JavaFoil+Calcfoil stall+Eppler ext transition
152 | 20000000 | 0.5 | XFOIL ncrit=9

## 1. Re 50k Mach 0.00 (1)
BIGFOIL.COM POLAR EXPORT
HN-203
HN-203 |  |  |  | Cl Max: | 1.138 | at alpha= | 7 | deg
JavaFoil+Calcfoil stall+Eppler ext transition |  |  |  | L/D Max: | 47.369 | at alpha= | 5.5 | deg
Re: | 50000 |  |  | Cd Min: | 0.0145 | at alpha= | -1 | deg
Mach: | 0 |  |  | Cl=0 at alpha= | -3.2119 | deg
|  |  |  | @ Cl=0.1, Cd= | 0.014787
|  |  |  | @ Cl=0.4, Cd= | 0.014634
|  |  |  | @ Cl=0.6, Cd= | 0.016732
alpha (deg) | Cl | Cd | Cm | Cl/Cd
-17 | -0.398 | 0.36835 | -0.019 | -1.08
-16.5 | -0.415 | 0.3281 | -0.019 | -1.266
-16 | -0.433 | 0.30041 | -0.019 | -1.441
-15.5 | -0.45 | 0.2839 | -0.02 | -1.586
-15 | -0.467 | 0.25392 | -0.02 | -1.838
-14.5 | -0.482 | 0.2336 | -0.02 | -2.062
-14 | -0.492 | 0.21651 | -0.02 | -2.274
-13.5 | -0.501 | 0.20203 | -0.02 | -2.48
-13 | -0.508 | 0.17656 | -0.02 | -2.876
-12.5 | -0.512 | 0.16345 | -0.02 | -3.134
-12 | -0.514 | 0.1445 | -0.02 | -3.555
-11.5 | -0.512 | 0.13401 | -0.02 | -3.822
-11 | -0.507 | 0.12329 | -0.02 | -4.114
-10.5 | -0.498 | 0.10964 | -0.02 | -4.546
-10 | -0.486 | 0.10025 | -0.02 | -4.847
-9.5 | -0.469 | 0.09252 | -0.021 | -5.073
-9 | -0.449 | 0.08462 | -0.021 | -5.304
-8.5 | -0.424 | 0.07682 | -0.022 | -5.525
-8 | -0.396 | 0.0703 | -0.022 | -5.637
-7.5 | -0.365 | 0.06436 | -0.023 | -5.665
-7 | -0.33 | 0.05947 | -0.024 | -5.544
-6.5 | -0.292 | 0.05546 | -0.025 | -5.266
-6 | -0.252 | 0.05145 | -0.026 | -4.896
-5.5 | -0.21 | 0.04828 | -0.027 | -4.344
-5 | -0.166 | 0.04546 | -0.028 | -3.648
-4.5 | -0.121 | 0.04293 | -0.03 | -2.812
-4 | -0.093 | 0.01706 | -0.072 | -5.43
-3.5 | -0.034 | 0.01524 | -0.073 | -2.246
-3 | 0.025 | 0.01461 | -0.073 | 1.688
-2.5 | 0.084 | 0.01479 | -0.074 | 5.663
-2 | 0.143 | 0.01478 | -0.074 | 9.679
-1.5 | 0.203 | 0.01496 | -0.075 | 13.535
-1 | 0.262 | 0.0145 | -0.075 | 18.061
-0.5 | 0.321 | 0.01466 | -0.076 | 21.923
0 | 0.379 | 0.01463 | -0.076 | 25.938
0.5 | 0.438 | 0.01464 | -0.076 | 29.923
1 | 0.497 | 0.01634 | -0.077 | 30.406
1.5 | 0.556 | 0.01655 | -0.077 | 33.563
2 | 0.614 | 0.01679 | -0.078 | 36.555
2.5 | 0.672 | 0.01713 | -0.078 | 39.261
3 | 0.73 | 0.01755 | -0.078 | 41.621
3.5 | 0.788 | 0.01805 | -0.079 | 43.647
4 | 0.845 | 0.01862 | -0.079 | 45.356
4.5 | 0.901 | 0.01932 | -0.079 | 46.623
5 | 0.954 | 0.02019 | -0.08 | 47.258
5.5 | 1.005 | 0.02121 | -0.08 | 47.369
6 | 1.052 | 0.02254 | -0.08 | 46.699
6.5 | 1.1 | 0.02358 | -0.081 | 46.641
7 | 1.138 | 0.02484 | -0.081 | 45.815
7.5 | 0.96 | 0.05543 | -0.027 | 17.317
8 | 0.988 | 0.06013 | -0.026 | 16.437
8.5 | 1.009 | 0.06566 | -0.026 | 15.367
9 | 1.024 | 0.07152 | -0.025 | 14.316
9.5 | 1.033 | 0.07837 | -0.025 | 13.179
10 | 1.035 | 0.08647 | -0.024 | 11.974
10.5 | 1.032 | 0.09576 | -0.024 | 10.773
11 | 1.022 | 0.10425 | -0.024 | 9.801
11.5 | 1.006 | 0.11421 | -0.023 | 8.81
12 | 0.985 | 0.12869 | -0.023 | 7.656

## 2. Re 50k Mach 0.00 (2)
BIGFOIL.COM POLAR EXPORT
HN-203
HN-203 |  |  |  | Cl Max: | 1.2171 | at alpha= | 11 | deg
XFOIL ncrit=9 |  |  |  | L/D Max: | 34.4087 | at alpha= | 8 | deg
Re: | 50000 |  |  | Cd Min: | 0.24349 | at alpha= | -20 | deg
Mach: | 0 |  |  | Cl=0 at alpha= | 0.32563 | deg
|  |  |  | @ Cl=0.1, Cd= | 0.026369
|  |  |  | @ Cl=0.4, Cd= | 0.032734
|  |  |  | @ Cl=0.6, Cd= | 0.035461
alpha (deg) | Cl | Cd | Cm | Cl/Cd
-20 | -0.653 | 0.24349 | 0.0284 | -2.6818
-19.5 | -0.6386 | 0.23897 | 0.0242 | -2.6723
-19 | -0.6347 | 0.24058 | 0.0182 | -2.6382
-18.5 | -0.6054 | 0.22571 | 0.0176 | -2.6822
-18 | -0.5895 | 0.22003 | 0.0143 | -2.6792
-17.5 | -0.5881 | 0.2208 | 0.0085 | -2.6635
-17 | -0.5589 | 0.20746 | 0.0079 | -2.694
-16.5 | -0.5449 | 0.20193 | 0.0047 | -2.6985
-16 | -0.5523 | 0.20368 | -0.0011 | -2.7116
-15.5 | -0.5146 | 0.18856 | -0.0007 | -2.7291
-15 | -0.5155 | 0.18673 | -0.0053 | -2.7607
-14.5 | -0.4884 | 0.17586 | -0.0059 | -2.7772
-14 | -0.4937 | 0.17406 | -0.0102 | -2.8364
-13.5 | -0.4673 | 0.16387 | -0.0106 | -2.8517
-13 | -0.455 | 0.15681 | -0.0125 | -2.9016
-12.5 | -0.4659 | 0.15449 | -0.0163 | -3.0157
-12 | -0.4396 | 0.14477 | -0.0163 | -3.0365
-11.5 | -0.4258 | 0.13734 | -0.0172 | -3.1003
-11 | -0.4174 | 0.13081 | -0.0184 | -3.1909
-10.5 | -0.4101 | 0.12462 | -0.0192 | -3.2908
-10 | -0.4114 | 0.11939 | -0.0203 | -3.4458
-9.5 | -0.4188 | 0.11442 | -0.0213 | -3.6602
-9 | -0.39 | 0.10575 | -0.0197 | -3.6879
-8.5 | -0.4008 | 0.10134 | -0.0194 | -3.955
-8 | -0.3843 | 0.09453 | -0.0172 | -4.0654
-7.5 | -0.3806 | 0.08896 | -0.0146 | -4.2783
-6.5 | -0.5001 | 0.06094 | -0.0414 | -8.2064
-6 | -0.4989 | 0.04886 | -0.0445 | -10.2108
-5.5 | -0.472 | 0.04152 | -0.0436 | -11.368
-5 | -0.4342 | 0.03516 | -0.0425 | -12.3493
-4.5 | -0.3913 | 0.03073 | -0.0409 | -12.7335
-4 | -0.3462 | 0.02721 | -0.039 | -12.7233
-3.5 | -0.3019 | 0.02416 | -0.0367 | -12.4959
-3 | -0.2704 | 0.02072 | -0.031 | -13.0502
-2.5 | -0.2726 | 0.02102 | -0.0152 | -12.9686
-2 | -0.1351 | 0.02163 | -0.0244 | -6.246
-1.5 | -0.1558 | 0.02068 | -0.018 | -7.5338
-1 | -0.1241 | 0.02089 | -0.0185 | -5.9406
-0.5 | -0.0838 | 0.02162 | -0.0197 | -3.876
0 | -0.0437 | 0.02265 | -0.0206 | -1.9294
0.5 | 0.0234 | 0.02449 | -0.0266 | 0.95549
1 | 0.1192 | 0.02684 | -0.0372 | 4.4411
1.5 | 0.2083 | 0.02881 | -0.0458 | 7.2301
2 | 0.283 | 0.03042 | -0.0514 | 9.3031
2.5 | 0.3556 | 0.03194 | -0.056 | 11.1334
3 | 0.4305 | 0.03328 | -0.0603 | 12.9357
3.5 | 0.5103 | 0.03427 | -0.0645 | 14.8906
4 | 0.5738 | 0.03533 | -0.0658 | 16.2412
4.5 | 0.6495 | 0.03571 | -0.0677 | 18.1882
5 | 0.739 | 0.03475 | -0.0693 | 21.2662
5.5 | 0.8003 | 0.03469 | -0.0675 | 23.07
6 | 0.873 | 0.03346 | -0.0655 | 26.0909
6.5 | 0.9474 | 0.0317 | -0.0629 | 29.8864
7 | 1.0026 | 0.03111 | -0.0589 | 32.2276
7.5 | 1.0519 | 0.03089 | -0.0543 | 34.0531
8 | 1.0911 | 0.03171 | -0.0492 | 34.4087
8.5 | 1.1144 | 0.03408 | -0.0434 | 32.6995
9 | 1.1366 | 0.03774 | -0.0382 | 30.1166
9.5 | 1.1668 | 0.04288 | -0.0347 | 27.2108
10 | 1.1909 | 0.04894 | -0.0311 | 24.3339
10.5 | 1.2019 | 0.05599 | -0.0268 | 21.4663
11 | 1.2171 | 0.06403 | -0.024 | 19.0083
11.5 | 1.1838 | 0.0719 | -0.0183 | 16.4645
12 | 1.142 | 0.08054 | -0.0149 | 14.1793
13 | 0.9483 | 0.12355 | -0.0389 | 7.6754
14 | 0.8305 | 0.17707 | -0.079 | 4.6902
14.5 | 0.8504 | 0.18585 | -0.0805 | 4.5757
15 | 0.858 | 0.19351 | -0.0839 | 4.4339
15.5 | 0.8908 | 0.2056 | -0.0844 | 4.3327
16 | 0.8823 | 0.20872 | -0.0903 | 4.2272

## 3. Re 50k Mach 0.10 (1)
BIGFOIL.COM POLAR EXPORT
HN-203
HN-203 |  |  |  | Cl Max: | 1.141 | at alpha= | 7 | deg
JavaFoil+Calcfoil stall+Eppler ext transition |  |  |  | L/D Max: | 47.214 | at alpha= | 5.5 | deg
Re: | 50000 |  |  | Cd Min: | 0.01451 | at alpha= | -1 | deg
Mach: | 0.1 |  |  | Cl=0 at alpha= | -3.2119 | deg
|  |  |  | @ Cl=0.1, Cd= | 0.014817
|  |  |  | @ Cl=0.4, Cd= | 0.014656
|  |  |  | @ Cl=0.6, Cd= | 0.016761
alpha (deg) | Cl | Cd | Cm | Cl/Cd
-16.5 | -0.375 | 0.37476 | -0.02 | -1
-16 | -0.395 | 0.33865 | -0.02 | -1.166
-15.5 | -0.415 | 0.30138 | -0.02 | -1.376
-15 | -0.434 | 0.27598 | -0.02 | -1.573
-14.5 | -0.452 | 0.25717 | -0.02 | -1.758
-14 | -0.466 | 0.23561 | -0.02 | -1.976
-13.5 | -0.477 | 0.20684 | -0.02 | -2.308
-13 | -0.487 | 0.1901 | -0.02 | -2.563
-12.5 | -0.495 | 0.1737 | -0.02 | -2.847
-12 | -0.499 | 0.15393 | -0.02 | -3.242
-11.5 | -0.5 | 0.13595 | -0.02 | -3.679
-11 | -0.498 | 0.12517 | -0.02 | -3.975
-10.5 | -0.491 | 0.11583 | -0.02 | -4.24
-10 | -0.481 | 0.10424 | -0.021 | -4.61
-9.5 | -0.466 | 0.09288 | -0.021 | -5.014
-9 | -0.447 | 0.08515 | -0.021 | -5.244
-8.5 | -0.423 | 0.07705 | -0.022 | -5.492
-8 | -0.396 | 0.07056 | -0.022 | -5.61
-7.5 | -0.365 | 0.06484 | -0.023 | -5.626
-7 | -0.33 | 0.05989 | -0.024 | -5.515
-6.5 | -0.293 | 0.05544 | -0.025 | -5.282
-6 | -0.253 | 0.0518 | -0.026 | -4.88
-5.5 | -0.211 | 0.04851 | -0.027 | -4.34
-5 | -0.167 | 0.04551 | -0.028 | -3.66
-4.5 | -0.121 | 0.04302 | -0.03 | -2.819
-4 | -0.093 | 0.0171 | -0.073 | -5.445
-3.5 | -0.034 | 0.01693 | -0.073 | -2.032
-3 | 0.025 | 0.01462 | -0.074 | 1.695
-2.5 | 0.084 | 0.01482 | -0.074 | 5.682
-2 | 0.144 | 0.01481 | -0.074 | 9.706
-1.5 | 0.204 | 0.015 | -0.075 | 13.573
-1 | 0.263 | 0.01451 | -0.075 | 18.139
-0.5 | 0.323 | 0.01466 | -0.076 | 22.023
0 | 0.381 | 0.01463 | -0.076 | 26.064
0.5 | 0.44 | 0.01471 | -0.077 | 29.933
1 | 0.499 | 0.01637 | -0.077 | 30.5
1.5 | 0.558 | 0.01659 | -0.078 | 33.645
2 | 0.617 | 0.01683 | -0.078 | 36.663
2.5 | 0.676 | 0.01718 | -0.078 | 39.32
3 | 0.734 | 0.01762 | -0.079 | 41.664
3.5 | 0.792 | 0.01812 | -0.079 | 43.679
4 | 0.849 | 0.01871 | -0.079 | 45.354
4.5 | 0.905 | 0.01942 | -0.08 | 46.595
5 | 0.959 | 0.02032 | -0.08 | 47.171
5.5 | 1.009 | 0.02137 | -0.08 | 47.214
6 | 1.057 | 0.02275 | -0.081 | 46.45
6.5 | 1.103 | 0.02377 | -0.081 | 46.413
7 | 1.141 | 0.02504 | -0.081 | 45.585
7.5 | 0.963 | 0.05561 | -0.027 | 17.316
8 | 0.991 | 0.06058 | -0.026 | 16.352
8.5 | 1.01 | 0.06597 | -0.026 | 15.312
9 | 1.024 | 0.07302 | -0.026 | 14.018
9.5 | 1.03 | 0.07902 | -0.025 | 13.039
10 | 1.03 | 0.08738 | -0.025 | 11.79
10.5 | 1.023 | 0.0975 | -0.024 | 10.497
11 | 1.01 | 0.10849 | -0.024 | 9.309
11.5 | 0.99 | 0.11952 | -0.023 | 8.285
12 | 0.965 | 0.13027 | -0.023 | 7.406

## 4. Re 50k Mach 0.10 (2)
BIGFOIL.COM POLAR EXPORT
HN-203
HN-203 |  |  |  | Cl Max: | 1.1978 | at alpha= | 10.5 | deg
XFOIL ncrit=9 |  |  |  | L/D Max: | 34.029 | at alpha= | 7.5 | deg
Re: | 50000 |  |  | Cd Min: | 0.13469 | at alpha= | 13 | deg
Mach: | 0.1 |  |  | Cl=0 at alpha= | 0.31276 | deg
|  |  |  | @ Cl=0.1, Cd= | 0.026479
|  |  |  | @ Cl=0.4, Cd= | 0.032746
|  |  |  | @ Cl=0.6, Cd= | 0.035562
alpha (deg) | Cl | Cd | Cm | Cl/Cd
0 | -0.0456 | 0.02274 | -0.0206 | -2.0053
0.5 | 0.0273 | 0.02472 | -0.0276 | 1.1044
1 | 0.1232 | 0.02704 | -0.0381 | 4.5562
1.5 | 0.2055 | 0.02886 | -0.0455 | 7.1206
2 | 0.2828 | 0.03053 | -0.0514 | 9.263
2.5 | 0.3586 | 0.03206 | -0.0565 | 11.1853
3 | 0.4371 | 0.03336 | -0.0611 | 13.1025
3.5 | 0.5087 | 0.0345 | -0.0642 | 14.7449
4 | 0.5736 | 0.03555 | -0.0656 | 16.135
4.5 | 0.6585 | 0.03559 | -0.0683 | 18.5024
5 | 0.7249 | 0.03581 | -0.0679 | 20.2429
5.5 | 0.8112 | 0.03435 | -0.0678 | 23.6157
6 | 0.8842 | 0.03308 | -0.0657 | 26.7291
6.5 | 0.944 | 0.03237 | -0.0622 | 29.1628
7 | 1.0067 | 0.03127 | -0.0584 | 32.1938
7.5 | 1.0566 | 0.03105 | -0.0537 | 34.029
8 | 1.0909 | 0.03227 | -0.0482 | 33.8054
8.5 | 1.1169 | 0.03459 | -0.0425 | 32.2897
9 | 1.1417 | 0.03841 | -0.0377 | 29.724
9.5 | 1.1662 | 0.04378 | -0.0334 | 26.6377
10 | 1.1892 | 0.05 | -0.0298 | 23.784
10.5 | 1.1978 | 0.05719 | -0.0255 | 20.9442
11 | 1.184 | 0.06446 | -0.0204 | 18.368
11.5 | 1.1774 | 0.0732 | -0.0173 | 16.0847
12.5 | 0.9231 | 0.12101 | -0.0425 | 7.6283
13 | 0.9132 | 0.13469 | -0.0478 | 6.78

## 5. Re 50k Mach 0.25 (1)
BIGFOIL.COM POLAR EXPORT
HN-203
HN-203 |  |  |  | Cl Max: | 1.123 | at alpha= | 6.5 | deg
JavaFoil+Calcfoil stall+Eppler ext transition |  |  |  | L/D Max: | 46.673 | at alpha= | 5 | deg
Re: | 50000 |  |  | Cd Min: | 0.01433 | at alpha= | -1.5 | deg
Mach: | 0.25 |  |  | Cl=0 at alpha= | -3.2083 | deg
|  |  |  | @ Cl=0.1, Cd= | 0.014363
|  |  |  | @ Cl=0.4, Cd= | 0.016781
|  |  |  | @ Cl=0.6, Cd= | 0.016968
alpha (deg) | Cl | Cd | Cm | Cl/Cd
-15 | -0.067 | 0.30668 | -0.022 | -0.217
-14.5 | -0.148 | 0.28758 | -0.022 | -0.516
-14 | -0.209 | 0.2571 | -0.022 | -0.813
-13.5 | -0.257 | 0.41769 | -0.022 | -0.615
-13 | -0.299 | 0.31797 | -0.022 | -0.94
-12.5 | -0.336 | 0.27088 | -0.022 | -1.239
-12 | -0.367 | 0.22419 | -0.021 | -1.639
-11.5 | -0.394 | 0.18308 | -0.021 | -2.149
-11 | -0.414 | 0.16648 | -0.022 | -2.484
-10.5 | -0.427 | 0.13848 | -0.022 | -3.083
-10 | -0.433 | 0.12147 | -0.021 | -3.568
-9.5 | -0.433 | 0.10644 | -0.021 | -4.066
-9 | -0.425 | 0.09412 | -0.021 | -4.517
-8.5 | -0.411 | 0.08431 | -0.022 | -4.873
-8 | -0.39 | 0.07626 | -0.022 | -5.115
-7.5 | -0.364 | 0.0678 | -0.023 | -5.364
-7 | -0.332 | 0.06221 | -0.024 | -5.341
-6.5 | -0.297 | 0.05701 | -0.025 | -5.202
-6 | -0.257 | 0.053 | -0.026 | -4.853
-5.5 | -0.215 | 0.04918 | -0.027 | -4.371
-5 | -0.17 | 0.04619 | -0.028 | -3.69
-4.5 | -0.124 | 0.04349 | -0.03 | -2.857
-4 | -0.077 | 0.04066 | -0.038 | -1.898
-3.5 | -0.035 | 0.01737 | -0.075 | -2.033
-3 | 0.025 | 0.01654 | -0.076 | 1.539
-2.5 | 0.086 | 0.01437 | -0.076 | 6.019
-2 | 0.148 | 0.01434 | -0.076 | 10.291
-1.5 | 0.209 | 0.01433 | -0.077 | 14.585
-1 | 0.27 | 0.0164 | -0.077 | 16.485
-0.5 | 0.332 | 0.01468 | -0.078 | 22.596
0 | 0.392 | 0.01676 | -0.078 | 23.362
0.5 | 0.452 | 0.01692 | -0.079 | 26.731
1 | 0.513 | 0.0166 | -0.079 | 30.899
1.5 | 0.573 | 0.01684 | -0.08 | 34.037
2 | 0.634 | 0.01713 | -0.08 | 36.992
2.5 | 0.694 | 0.01751 | -0.081 | 39.607
3 | 0.753 | 0.018 | -0.081 | 41.853
3.5 | 0.812 | 0.01855 | -0.081 | 43.796
4 | 0.871 | 0.01923 | -0.082 | 45.283
4.5 | 0.928 | 0.02 | -0.082 | 46.385
5 | 0.982 | 0.02103 | -0.082 | 46.673
5.5 | 1.031 | 0.02224 | -0.082 | 46.371
6 | 1.079 | 0.02406 | -0.083 | 44.847
6.5 | 1.123 | 0.02492 | -0.083 | 45.058
7 | 0.948 | 0.05235 | -0.028 | 18.118
7.5 | 0.978 | 0.05727 | -0.027 | 17.069
8 | 1.001 | 0.06308 | -0.027 | 15.86
8.5 | 1.011 | 0.06978 | -0.026 | 14.496
9 | 1.013 | 0.07722 | -0.026 | 13.114
9.5 | 1.003 | 0.08693 | -0.025 | 11.54
10 | 0.982 | 0.09829 | -0.024 | 9.992
10.5 | 0.949 | 0.11308 | -0.024 | 8.395
11 | 0.905 | 0.12813 | -0.023 | 7.06
11.5 | 0.849 | 0.14998 | -0.021 | 5.659

## 6. Re 50k Mach 0.25 (2)
BIGFOIL.COM POLAR EXPORT
HN-203
HN-203 |  |  |  | Cl Max: | 1.1752 | at alpha= | 10 | deg
XFOIL ncrit=9 |  |  |  | L/D Max: | 32.4144 | at alpha= | 7.5 | deg
Re: | 50000 |  |  | Cd Min: | 0.24892 | at alpha= | -20 | deg
Mach: | 0.25 |  |  | Cl=0 at alpha= | 0.28689 | deg
|  |  |  | @ Cl=0.1, Cd= | 0.02698
|  |  |  | @ Cl=0.4, Cd= | 0.033295
|  |  |  | @ Cl=0.6, Cd= | 0.036409
alpha (deg) | Cl | Cd | Cm | Cl/Cd
-20 | -0.6666 | 0.24892 | 0.03 | -2.678
-19.5 | -0.6567 | 0.24821 | 0.0243 | -2.6457
-19 | -0.6351 | 0.23761 | 0.0216 | -2.6729
-18.5 | -0.6143 | 0.22969 | 0.0191 | -2.6745
-18 | -0.6036 | 0.2271 | 0.0141 | -2.6579
-17.5 | -0.5846 | 0.21848 | 0.0112 | -2.6758
-17 | -0.5644 | 0.21086 | 0.0088 | -2.6767
-16.5 | -0.559 | 0.20915 | 0.0038 | -2.6727
-16 | -0.534 | 0.19823 | 0.0022 | -2.6938
-15.5 | -0.5201 | 0.19259 | -0.0008 | -2.7006
-15 | -0.5092 | 0.18662 | -0.0042 | -2.7285
-14.5 | -0.4909 | 0.17939 | -0.0061 | -2.7365
-14 | -0.4765 | 0.17229 | -0.0085 | -2.7657
-13.5 | -0.4806 | 0.17021 | -0.0123 | -2.8236
-13 | -0.4516 | 0.15949 | -0.0127 | -2.8315
-12.5 | -0.4405 | 0.15268 | -0.0147 | -2.8851
-12 | -0.4537 | 0.15075 | -0.0183 | -3.0096
-11.5 | -0.4323 | 0.14182 | -0.0188 | -3.0482
-11 | -0.419 | 0.13454 | -0.0196 | -3.1143
-10.5 | -0.4185 | 0.12917 | -0.0209 | -3.2399
-10 | -0.3995 | 0.1209 | -0.0207 | -3.3044
-9.5 | -0.3853 | 0.11391 | -0.0205 | -3.3825
-9 | -0.3828 | 0.10825 | -0.0204 | -3.5363
-8.5 | -0.3777 | 0.10198 | -0.0198 | -3.7037
-8 | -0.3892 | 0.09799 | -0.0183 | -3.9718
-7.5 | -0.3801 | 0.09179 | -0.0156 | -4.141
-6.5 | -0.4843 | 0.06559 | -0.0399 | -7.3837
-6 | -0.4963 | 0.0557 | -0.042 | -8.9102
-5.5 | -0.488 | 0.04643 | -0.0435 | -10.5104
-5 | -0.4577 | 0.0394 | -0.0427 | -11.6168
-4.5 | -0.4171 | 0.03396 | -0.0415 | -12.2821
-4 | -0.3699 | 0.02963 | -0.0401 | -12.484
-3.5 | -0.3232 | 0.02637 | -0.0381 | -12.2564
-3 | -0.279 | 0.02314 | -0.0357 | -12.057
-2.5 | -0.2643 | 0.0215 | -0.0241 | -12.293
-2 | -0.2695 | 0.02162 | -0.0075 | -12.4653
-1.5 | -0.1607 | 0.02159 | -0.0183 | -7.4433
-1 | -0.1389 | 0.02149 | -0.0177 | -6.4635
-0.5 | -0.0978 | 0.02218 | -0.0191 | -4.4094
0 | -0.056 | 0.02323 | -0.0204 | -2.4107
0.5 | 0.0416 | 0.02564 | -0.0315 | 1.6225
1 | 0.1362 | 0.02781 | -0.0413 | 4.8975
1.5 | 0.2196 | 0.02962 | -0.0484 | 7.4139
2 | 0.2941 | 0.03125 | -0.0535 | 9.4112
2.5 | 0.3694 | 0.03279 | -0.0581 | 11.2656
3 | 0.4488 | 0.0341 | -0.0624 | 13.1613
3.5 | 0.5135 | 0.03544 | -0.0642 | 14.4893
4 | 0.5843 | 0.03645 | -0.0659 | 16.0302
4.5 | 0.6772 | 0.03621 | -0.0687 | 18.702
5 | 0.7331 | 0.03703 | -0.067 | 19.7975
5.5 | 0.8056 | 0.03662 | -0.0655 | 21.9989
6 | 0.8844 | 0.03524 | -0.0632 | 25.0965
6.5 | 0.958 | 0.03378 | -0.0597 | 28.36
7 | 1.0257 | 0.03253 | -0.0554 | 31.5309
7.5 | 1.07 | 0.03301 | -0.0498 | 32.4144
8 | 1.104 | 0.03465 | -0.0437 | 31.8615
8.5 | 1.1258 | 0.03782 | -0.0375 | 29.7673
9 | 1.1471 | 0.04252 | -0.0324 | 26.9779
9.5 | 1.1652 | 0.04857 | -0.0278 | 23.9901
10 | 1.1752 | 0.05554 | -0.0236 | 21.1595
10.5 | 1.1432 | 0.06303 | -0.0176 | 18.1374
11 | 1.099 | 0.07204 | -0.0151 | 15.2554
11.5 | 1.0425 | 0.08442 | -0.0185 | 12.349
12 | 0.9946 | 0.09978 | -0.026 | 9.9679
14 | 0.8372 | 0.18128 | -0.0822 | 4.6183
14.5 | 0.8507 | 0.18939 | -0.0851 | 4.4918
15 | 0.864 | 0.19751 | -0.0883 | 4.3745

## 7. Re 50k Mach 0.50 (1)
BIGFOIL.COM POLAR EXPORT
HN-203
HN-203 |  |  |  | Cl Max: | 1.284 | at alpha= | 20 | deg
JavaFoil+Calcfoil stall+Eppler ext transition |  |  |  | L/D Max: | 44.033 | at alpha= | 4 | deg
Re: | 50000 |  |  | Cd Min: | 0.01731 | at alpha= | -2 | deg
Mach: | 0.5 |  |  | Cl=0 at alpha= | -3.209 | deg
|  |  |  | @ Cl=0.1, Cd= | 0.017489
|  |  |  | @ Cl=0.4, Cd= | 0.017674
|  |  |  | @ Cl=0.6, Cd= | 0.01779
alpha (deg) | Cl | Cd | Cm | Cl/Cd
-20 | -0.882 | 0.43321 | -0.037 | -2.037
-19.5 | -0.857 | 0.4178 | -0.037 | -2.051
-19 | -0.832 | 0.41499 | -0.037 | -2.005
-18.5 | -0.807 | 0.42278 | -0.037 | -1.908
-18 | -0.781 | 0.41928 | -0.038 | -1.864
-17.5 | -0.754 | 0.37645 | -0.036 | -2.004
-17 | -0.729 | 0.37412 | -0.036 | -1.947
-16.5 | -0.703 | 0.36472 | -0.036 | -1.927
-16 | -0.677 | 0.36255 | -0.037 | -1.868
-15.5 | -0.652 | 0.35379 | -0.037 | -1.842
-15 | -0.625 | 0.32 | -0.035 | -1.952
-14.5 | -0.599 | 0.31836 | -0.035 | -1.881
-14 | -0.573 | 0.31184 | -0.035 | -1.837
-13.5 | -0.547 | 0.30811 | -0.035 | -1.776
-13 | -0.521 | 0.3045 | -0.036 | -1.711
-12.5 | -0.494 | 0.27957 | -0.033 | -1.767
-12 | -0.468 | 0.27856 | -0.034 | -1.68
-11.5 | -0.442 | 0.27524 | -0.034 | -1.606
-11 | -0.416 | 0.27244 | -0.034 | -1.526
-10.5 | -0.389 | 0.234 | -0.031 | -1.662
-10 | -0.363 | 0.23014 | -0.031 | -1.575
-9.5 | -0.336 | 0.22885 | -0.032 | -1.469
-9 | -0.31 | 0.22257 | -0.032 | -1.392
-8.5 | -0.283 | 0.20142 | -0.029 | -1.405
-8 | -0.257 | 0.18696 | -0.029 | -1.372
-7.5 | -0.23 | 0.19344 | -0.029 | -1.189
-7 | -0.203 | 0.16165 | -0.026 | -1.257
-6.5 | -0.184 | 0.14664 | -0.026 | -1.254
-6 | -0.254 | 0.06718 | -0.025 | -3.785
-5.5 | -0.226 | 0.05623 | -0.028 | -4.028
-5 | -0.185 | 0.05078 | -0.03 | -3.639
-4.5 | -0.137 | 0.0463 | -0.031 | -2.951
-4 | -0.085 | 0.04319 | -0.034 | -1.971
-3.5 | -0.039 | 0.01855 | -0.084 | -2.114
-3 | 0.028 | 0.01759 | -0.084 | 1.612
-2.5 | 0.096 | 0.0175 | -0.085 | 5.506
-2 | 0.164 | 0.01731 | -0.085 | 9.469
-1.5 | 0.231 | 0.01733 | -0.085 | 13.316
-1 | 0.299 | 0.01741 | -0.086 | 17.173
-0.5 | 0.368 | 0.01754 | -0.086 | 20.994
0 | 0.437 | 0.01783 | -0.087 | 24.48
0.5 | 0.504 | 0.01799 | -0.088 | 28.022
1 | 0.571 | 0.01759 | -0.088 | 32.479
1.5 | 0.639 | 0.01806 | -0.089 | 35.349
2 | 0.705 | 0.01856 | -0.089 | 38.008
2.5 | 0.772 | 0.01914 | -0.09 | 40.318
3 | 0.836 | 0.01986 | -0.09 | 42.097
3.5 | 0.9 | 0.02076 | -0.09 | 43.349
4 | 0.961 | 0.02184 | -0.09 | 44.033
4.5 | 1.021 | 0.02323 | -0.091 | 43.957
5 | 1.075 | 0.02493 | -0.091 | 43.111
5.5 | 1.121 | 0.02758 | -0.091 | 40.634
6 | 1.156 | 0.02948 | -0.091 | 39.21
6.5 | 0.972 | 0.05536 | -0.03 | 17.549
7 | 0.961 | 0.06588 | -0.029 | 14.587
7.5 | 0.87 | 0.08893 | -0.028 | 9.782
8 | 0.611 | 0.17297 | -0.029 | 3.534
8.5 | 0.639 | 0.17625 | -0.029 | 3.623
9 | 0.667 | 0.20477 | -0.034 | 3.255
9.5 | 0.694 | 0.20774 | -0.034 | 3.34
10 | 0.722 | 0.22883 | -0.039 | 3.156
10.5 | 0.749 | 0.24747 | -0.039 | 3.028
11 | 0.778 | 0.26806 | -0.044 | 2.903
11.5 | 0.805 | 0.27251 | -0.044 | 2.956
12 | 0.833 | 0.28465 | -0.044 | 2.926
12.5 | 0.862 | 0.31277 | -0.048 | 2.756
13 | 0.889 | 0.31661 | -0.048 | 2.809
13.5 | 0.918 | 0.32973 | -0.051 | 2.785
14 | 0.946 | 0.34622 | -0.052 | 2.733
14.5 | 0.974 | 0.36563 | -0.052 | 2.663
15 | 1.001 | 0.37271 | -0.053 | 2.687
15.5 | 1.031 | 0.39104 | -0.056 | 2.637
16 | 1.058 | 0.3938 | -0.056 | 2.688
16.5 | 1.086 | 0.41353 | -0.056 | 2.626
17 | 1.117 | 0.42449 | -0.059 | 2.63
17.5 | 1.144 | 0.42822 | -0.059 | 2.671
18 | 1.171 | 0.43736 | -0.06 | 2.677
18.5 | 1.198 | 0.45177 | -0.06 | 2.653
19 | 1.23 | 0.48079 | -0.063 | 2.557
19.5 | 1.257 | 0.47332 | -0.063 | 2.655
20 | 1.284 | 0.5051 | -0.063 | 2.541

## 8. Re 50k Mach 0.50 (2)
BIGFOIL.COM POLAR EXPORT
HN-203
HN-203 |  |  |  | Cl Max: | 1.1338 | at alpha= | 20 | deg
XFOIL ncrit=9 |  |  |  | L/D Max: | 18.6735 | at alpha= | 8 | deg
Re: | 50000 |  |  | Cd Min: | 0.30998 | at alpha= | 20 | deg
Mach: | 0.5 |  |  | Cl=0 at alpha= | 0.080596 | deg
|  |  |  | @ Cl=0.1, Cd= | 0.02936
|  |  |  | @ Cl=0.4, Cd= | 0.036314
|  |  |  | @ Cl=0.6, Cd= | 0.041647
alpha (deg) | Cl | Cd | Cm | Cl/Cd
-20 | -0.7235 | 0.27105 | 0.037 | -2.6692
-19.5 | -0.7011 | 0.26306 | 0.0328 | -2.6652
-19 | -0.6854 | 0.26041 | 0.0269 | -2.632
-18.5 | -0.6603 | 0.24884 | 0.0236 | -2.6535
-18 | -0.6375 | 0.24069 | 0.0199 | -2.6486
-17.5 | -0.6246 | 0.23845 | 0.0141 | -2.6194
-17 | -0.5975 | 0.22629 | 0.0115 | -2.6404
-16.5 | -0.5765 | 0.2189 | 0.0079 | -2.6336
-16 | -0.5669 | 0.21628 | 0.0025 | -2.6211
-15.5 | -0.536 | 0.20375 | 0.0009 | -2.6307
-15 | -0.5341 | 0.20351 | -0.0046 | -2.6244
-14.5 | -0.5001 | 0.19004 | -0.0058 | -2.6316
-14 | -0.4817 | 0.18243 | -0.0087 | -2.6405
-13.5 | -0.4775 | 0.17945 | -0.0126 | -2.6609
-13 | -0.4474 | 0.16825 | -0.0137 | -2.6591
-12.5 | -0.4328 | 0.1612 | -0.0162 | -2.6849
-12 | -0.4318 | 0.15737 | -0.0192 | -2.7439
-11.5 | -0.423 | 0.15146 | -0.0209 | -2.7928
-11 | -0.4024 | 0.14263 | -0.0218 | -2.8213
-10.5 | -0.3834 | 0.13449 | -0.0224 | -2.8508
-10 | -0.3708 | 0.12755 | -0.0231 | -2.9071
-9.5 | -0.3579 | 0.12059 | -0.0234 | -2.9679
-9 | -0.3528 | 0.11493 | -0.0233 | -3.0697
-8.5 | -0.3399 | 0.10791 | -0.0225 | -3.1498
-8 | -0.3315 | 0.10163 | -0.0217 | -3.2618
-7.5 | -0.333 | 0.09587 | -0.0209 | -3.4735
-7 | -0.3793 | 0.08429 | -0.0354 | -4.4999
-6.5 | -0.4246 | 0.07728 | -0.0381 | -5.4943
-6 | -0.4394 | 0.07043 | -0.0366 | -6.2388
-5.5 | -0.4756 | 0.06302 | -0.038 | -7.5468
-5 | -0.4856 | 0.05602 | -0.037 | -8.6683
-4.5 | -0.4828 | 0.04842 | -0.0378 | -9.9711
-4 | -0.4574 | 0.04091 | -0.04 | -11.1806
-3.5 | -0.4125 | 0.03505 | -0.0401 | -11.7689
-3 | -0.3594 | 0.03065 | -0.0394 | -11.7259
-2.5 | -0.3071 | 0.02743 | -0.0374 | -11.1958
-2 | -0.2593 | 0.02443 | -0.0342 | -10.614
-1.5 | -0.2555 | 0.02438 | -0.0176 | -10.4799
-1 | -0.171 | 0.02468 | -0.0166 | -6.9287
-0.5 | -0.1238 | 0.02496 | -0.0211 | -4.9599
0 | -0.0157 | 0.02702 | -0.0336 | -0.58105
0.5 | 0.0817 | 0.02897 | -0.0431 | 2.8202
1 | 0.1643 | 0.03073 | -0.0493 | 5.3466
1.5 | 0.2459 | 0.03253 | -0.0547 | 7.5592
2 | 0.3318 | 0.0343 | -0.0599 | 9.6735
2.5 | 0.3925 | 0.03614 | -0.0612 | 10.8605
3 | 0.467 | 0.03787 | -0.0637 | 12.3317
3.5 | 0.5269 | 0.03986 | -0.064 | 13.2188
4 | 0.5971 | 0.04151 | -0.0645 | 14.3845
4.5 | 0.6461 | 0.04382 | -0.0629 | 14.7444
5 | 0.7082 | 0.04554 | -0.0613 | 15.5512
5.5 | 0.7724 | 0.04682 | -0.0586 | 16.4972
6 | 0.8206 | 0.04875 | -0.0546 | 16.8328
6.5 | 0.8627 | 0.05099 | -0.05 | 16.919
7 | 0.9286 | 0.05118 | -0.044 | 18.1438
7.5 | 0.9424 | 0.05556 | -0.0391 | 16.9618
8 | 1.0192 | 0.05458 | -0.0306 | 18.6735
8.5 | 0.925 | 0.07107 | -0.0365 | 13.0153
9 | 0.8915 | 0.084 | -0.0414 | 10.6131
9.5 | 0.8795 | 0.09452 | -0.0442 | 9.3049
10 | 0.8626 | 0.10636 | -0.0489 | 8.1102
10.5 | 0.8703 | 0.11505 | -0.0502 | 7.5645
11 | 0.8511 | 0.12822 | -0.0575 | 6.6378
11.5 | 0.8526 | 0.1385 | -0.0616 | 6.156
12 | 0.8614 | 0.14934 | -0.0657 | 5.768
12.5 | 0.8595 | 0.16046 | -0.0722 | 5.3565
14 | 0.8823 | 0.19758 | -0.0946 | 4.4655
14.5 | 0.904 | 0.20765 | -0.0982 | 4.3535
15 | 0.923 | 0.21675 | -0.1022 | 4.2584
15.5 | 0.9479 | 0.22759 | -0.1058 | 4.1649
16 | 0.9702 | 0.2376 | -0.1096 | 4.0833
16.5 | 0.9764 | 0.24149 | -0.1166 | 4.0432
17 | 0.9976 | 0.25089 | -0.1213 | 3.9762
17.5 | 1.0241 | 0.26212 | -0.125 | 3.907
18 | 1.042 | 0.26902 | -0.1306 | 3.8733
18.5 | 1.0613 | 0.27766 | -0.1362 | 3.8223
19 | 1.0894 | 0.28991 | -0.1397 | 3.7577
19.5 | 1.1032 | 0.29463 | -0.147 | 3.7444
20 | 1.1338 | 0.30998 | -0.1499 | 3.6577

## 9. Re 100k Mach 0.00 (1)
BIGFOIL.COM POLAR EXPORT
HN-203
HN-203 |  |  |  | Cl Max: | 1.181 | at alpha= | 7.5 | deg
JavaFoil+Calcfoil stall+Eppler ext transition |  |  |  | L/D Max: | 75.253 | at alpha= | 4.5 | deg
Re: | 100000 |  |  | Cd Min: | 0.01169 | at alpha= | -1.5 | deg
Mach: | 0 |  |  | Cl=0 at alpha= | -3.2119 | deg
|  |  |  | @ Cl=0.1, Cd= | 0.011761
|  |  |  | @ Cl=0.4, Cd= | 0.013103
|  |  |  | @ Cl=0.6, Cd= | 0.012708
alpha (deg) | Cl | Cd | Cm | Cl/Cd
-17 | -0.398 | 0.29698 | -0.02 | -1.34
-16.5 | -0.415 | 0.27017 | -0.02 | -1.538
-16 | -0.433 | 0.24944 | -0.02 | -1.736
-15.5 | -0.45 | 0.22675 | -0.02 | -1.985
-15 | -0.467 | 0.20664 | -0.02 | -2.259
-14.5 | -0.482 | 0.19422 | -0.02 | -2.48
-14 | -0.492 | 0.1753 | -0.02 | -2.808
-13.5 | -0.501 | 0.16431 | -0.02 | -3.05
-13 | -0.508 | 0.14658 | -0.02 | -3.465
-12.5 | -0.512 | 0.1364 | -0.02 | -3.755
-12 | -0.514 | 0.12274 | -0.02 | -4.186
-11.5 | -0.512 | 0.11455 | -0.02 | -4.471
-11 | -0.507 | 0.10287 | -0.02 | -4.93
-10.5 | -0.498 | 0.09487 | -0.021 | -5.255
-10 | -0.486 | 0.08751 | -0.021 | -5.553
-9.5 | -0.469 | 0.08044 | -0.021 | -5.835
-9 | -0.449 | 0.07402 | -0.022 | -6.064
-8.5 | -0.424 | 0.06772 | -0.022 | -6.267
-8 | -0.396 | 0.06222 | -0.023 | -6.368
-7.5 | -0.365 | 0.05716 | -0.023 | -6.378
-7 | -0.33 | 0.05302 | -0.024 | -6.219
-6.5 | -0.292 | 0.04948 | -0.025 | -5.903
-6 | -0.252 | 0.04625 | -0.026 | -5.447
-5.5 | -0.21 | 0.0434 | -0.027 | -4.832
-5 | -0.166 | 0.04084 | -0.029 | -4.062
-4.5 | -0.15 | 0.0132 | -0.072 | -11.377
-4 | -0.093 | 0.01349 | -0.072 | -6.873
-3.5 | -0.034 | 0.01305 | -0.073 | -2.624
-3 | 0.025 | 0.01212 | -0.073 | 2.035
-2.5 | 0.084 | 0.01178 | -0.074 | 7.123
-2 | 0.143 | 0.01171 | -0.074 | 12.242
-1.5 | 0.203 | 0.01169 | -0.075 | 17.339
-1 | 0.262 | 0.01194 | -0.075 | 21.954
-0.5 | 0.321 | 0.01196 | -0.076 | 26.875
0 | 0.38 | 0.01285 | -0.076 | 29.596
0.5 | 0.44 | 0.01361 | -0.077 | 32.322
1 | 0.499 | 0.01362 | -0.077 | 36.636
1.5 | 0.558 | 0.01369 | -0.078 | 40.766
2 | 0.617 | 0.01231 | -0.078 | 50.108
2.5 | 0.676 | 0.01218 | -0.078 | 55.485
3 | 0.734 | 0.01221 | -0.079 | 60.148
3.5 | 0.792 | 0.01207 | -0.079 | 65.639
4 | 0.85 | 0.01201 | -0.08 | 70.797
4.5 | 0.907 | 0.01205 | -0.08 | 75.253
5 | 0.96 | 0.01468 | -0.08 | 65.404
5.5 | 1.011 | 0.01452 | -0.081 | 69.658
6 | 1.06 | 0.01797 | -0.081 | 58.995
6.5 | 1.105 | 0.02026 | -0.081 | 54.529
7 | 1.146 | 0.02141 | -0.081 | 53.525
7.5 | 1.181 | 0.0225 | -0.081 | 52.489
8 | 0.988 | 0.05552 | -0.027 | 17.804
8.5 | 1.009 | 0.05995 | -0.026 | 16.832
9 | 1.024 | 0.06502 | -0.026 | 15.748
9.5 | 1.033 | 0.07077 | -0.026 | 14.594
10 | 1.035 | 0.07798 | -0.025 | 13.278
10.5 | 1.032 | 0.08409 | -0.025 | 12.268
11 | 1.022 | 0.09218 | -0.024 | 11.084
11.5 | 1.006 | 0.0998 | -0.024 | 10.082
12 | 0.985 | 0.1107 | -0.024 | 8.9
12.5 | 0.96 | 0.11887 | -0.023 | 8.075

## 10. Re 100k Mach 0.00 (2)
BIGFOIL.COM POLAR EXPORT
HN-203
HN-203 |  |  |  | Cl Max: | 1.2336 | at alpha= | 11.5 | deg
XFOIL ncrit=9 |  |  |  | L/D Max: | 54.3774 | at alpha= | 6.5 | deg
Re: | 100000 |  |  | Cd Min: | 0.24018 | at alpha= | -20 | deg
Mach: | 0 |  |  | Cl=0 at alpha= | -1.2515 | deg
|  |  |  | @ Cl=0.1, Cd= | 0.017649
|  |  |  | @ Cl=0.4, Cd= | 0.01656
|  |  |  | @ Cl=0.6, Cd= | 0.01602
alpha (deg) | Cl | Cd | Cm | Cl/Cd
-20 | -0.6461 | 0.24018 | 0.0271 | -2.6901
-19.5 | -0.6293 | 0.23419 | 0.0236 | -2.6871
-19 | -0.6137 | 0.22858 | 0.0196 | -2.6848
-18.5 | -0.6058 | 0.22676 | 0.0136 | -2.6715
-18 | -0.6035 | 0.22613 | 0.0079 | -2.6688
-17.5 | -0.5683 | 0.20935 | 0.0088 | -2.7146
-17 | -0.5509 | 0.20276 | 0.0064 | -2.717
-16.5 | -0.5358 | 0.19649 | 0.0032 | -2.7269
-16 | -0.5276 | 0.19209 | -0.0017 | -2.7466
-15.5 | -0.5334 | 0.19079 | -0.0079 | -2.7957
-15 | -0.4974 | 0.17673 | -0.0065 | -2.8145
-14.5 | -0.4818 | 0.17019 | -0.0085 | -2.831
-14 | -0.4828 | 0.16618 | -0.0138 | -2.9053
-13.5 | -0.4723 | 0.15768 | -0.0163 | -2.9953
-13 | -0.4499 | 0.14997 | -0.0163 | -2.9999
-12.5 | -0.4482 | 0.14424 | -0.0202 | -3.1073
-12 | -0.4701 | 0.14037 | -0.0285 | -3.349
-11.5 | -0.4267 | 0.12944 | -0.0233 | -3.2965
-11 | -0.4363 | 0.12383 | -0.0287 | -3.5234
-10.5 | -0.4233 | 0.1155 | -0.0289 | -3.6649
-10 | -0.4223 | 0.10953 | -0.0314 | -3.8556
-9.5 | -0.4115 | 0.10236 | -0.0312 | -4.0201
-9 | -0.4475 | 0.09642 | -0.0387 | -4.6412
-8.5 | -0.4169 | 0.08922 | -0.0338 | -4.6727
-8 | -0.4915 | 0.08276 | -0.0432 | -5.9389
-7.5 | -0.4547 | 0.07712 | -0.0339 | -5.896
-7 | -0.4841 | 0.06986 | -0.0359 | -6.9296
-6 | -0.5098 | 0.03871 | -0.043 | -13.1697
-5.5 | -0.4776 | 0.03192 | -0.0412 | -14.9624
-5 | -0.4364 | 0.02784 | -0.0394 | -15.6753
-4.5 | -0.3917 | 0.02389 | -0.038 | -16.396
-4 | -0.348 | 0.02158 | -0.0364 | -16.126
-3.5 | -0.3053 | 0.01969 | -0.0348 | -15.5053
-3 | -0.2462 | 0.01683 | -0.0375 | -14.6286
-2.5 | -0.1793 | 0.01663 | -0.0388 | -10.7817
-2 | -0.119 | 0.01725 | -0.0377 | -6.8986
-1.5 | -0.0648 | 0.01749 | -0.0351 | -3.705
-1 | 0.0656 | 0.0177 | -0.0484 | 3.7062
-0.5 | 0.1937 | 0.01751 | -0.0636 | 11.0623
0.5 | 0.3416 | 0.01681 | -0.0725 | 20.3212
1 | 0.4047 | 0.01654 | -0.074 | 24.468
1.5 | 0.4711 | 0.0162 | -0.0754 | 29.0802
2 | 0.5279 | 0.0161 | -0.075 | 32.7888
2.5 | 0.5852 | 0.01602 | -0.0745 | 36.5293
3 | 0.6412 | 0.01602 | -0.0736 | 40.025
3.5 | 0.6962 | 0.01608 | -0.0725 | 43.296
4 | 0.7511 | 0.01619 | -0.0713 | 46.3928
4.5 | 0.8014 | 0.01649 | -0.0695 | 48.5992
5 | 0.8523 | 0.01677 | -0.0678 | 50.8229
5.5 | 0.9012 | 0.01715 | -0.0657 | 52.5481
6 | 0.9476 | 0.01762 | -0.0634 | 53.7798
6.5 | 0.9913 | 0.01823 | -0.0607 | 54.3774
7 | 1.0309 | 0.01908 | -0.0575 | 54.0304
7.5 | 1.0646 | 0.02026 | -0.0537 | 52.5469
8 | 1.0906 | 0.02202 | -0.0492 | 49.5277
8.5 | 1.1107 | 0.02462 | -0.0444 | 45.1137
9 | 1.1266 | 0.02799 | -0.0392 | 40.2501
9.5 | 1.1427 | 0.03159 | -0.0344 | 36.1728
10 | 1.1675 | 0.03565 | -0.0307 | 32.7489
10.5 | 1.2051 | 0.04091 | -0.0289 | 29.4573
11 | 1.2328 | 0.04693 | -0.0267 | 26.2689
11.5 | 1.2336 | 0.05287 | -0.0215 | 23.3327
12 | 1.2166 | 0.05978 | -0.0166 | 20.3513
12.5 | 1.1842 | 0.06794 | -0.0139 | 17.4301
13 | 1.1421 | 0.07808 | -0.0149 | 14.6273
13.5 | 1.093 | 0.09096 | -0.0203 | 12.0163
14 | 1.0412 | 0.10722 | -0.0301 | 9.7109
14.5 | 0.9958 | 0.12617 | -0.0419 | 7.8925
15 | 0.9118 | 0.17028 | -0.0676 | 5.3547
15.5 | 0.899 | 0.19344 | -0.08 | 4.6474
16 | 0.9034 | 0.20073 | -0.0853 | 4.5006
16.5 | 0.926 | 0.21118 | -0.087 | 4.3849

## 11. Re 100k Mach 0.10 (1)
BIGFOIL.COM POLAR EXPORT
HN-203
HN-203 |  |  |  | Cl Max: | 1.149 | at alpha= | 7 | deg
JavaFoil+Calcfoil stall+Eppler ext transition |  |  |  | L/D Max: | 75.279 | at alpha= | 4.5 | deg
Re: | 100000 |  |  | Cd Min: | 0.0117 | at alpha= | -1.5 | deg
Mach: | 0.1 |  |  | Cl=0 at alpha= | -3.2119 | deg
|  |  |  | @ Cl=0.1, Cd= | 0.011776
|  |  |  | @ Cl=0.4, Cd= | 0.013091
|  |  |  | @ Cl=0.6, Cd= | 0.012815
alpha (deg) | Cl | Cd | Cm | Cl/Cd
-16.5 | -0.375 | 0.29655 | -0.02 | -1.264
-16 | -0.395 | 0.27177 | -0.02 | -1.452
-15.5 | -0.415 | 0.24207 | -0.02 | -1.713
-15 | -0.434 | 0.22358 | -0.02 | -1.942
-14.5 | -0.452 | 0.20237 | -0.02 | -2.234
-14 | -0.466 | 0.18662 | -0.02 | -2.495
-13.5 | -0.478 | 0.1731 | -0.02 | -2.759
-13 | -0.487 | 0.15483 | -0.02 | -3.147
-12.5 | -0.495 | 0.14256 | -0.02 | -3.469
-12 | -0.499 | 0.1288 | -0.021 | -3.874
-11.5 | -0.5 | 0.11568 | -0.02 | -4.323
-11 | -0.498 | 0.10728 | -0.021 | -4.638
-10.5 | -0.491 | 0.09687 | -0.02 | -5.07
-10 | -0.481 | 0.08816 | -0.021 | -5.45
-9.5 | -0.466 | 0.08101 | -0.021 | -5.749
-9 | -0.447 | 0.07465 | -0.021 | -5.982
-8.5 | -0.423 | 0.06908 | -0.022 | -6.127
-8 | -0.396 | 0.06256 | -0.022 | -6.328
-7.5 | -0.365 | 0.0574 | -0.023 | -6.356
-7 | -0.33 | 0.05306 | -0.024 | -6.226
-6.5 | -0.293 | 0.04967 | -0.025 | -5.897
-6 | -0.253 | 0.04635 | -0.026 | -5.454
-5.5 | -0.211 | 0.04347 | -0.027 | -4.844
-5 | -0.167 | 0.04093 | -0.029 | -4.071
-4.5 | -0.151 | 0.01317 | -0.072 | -11.457
-4 | -0.093 | 0.01302 | -0.073 | -7.154
-3.5 | -0.034 | 0.0131 | -0.073 | -2.628
-3 | 0.025 | 0.01214 | -0.074 | 2.043
-2.5 | 0.084 | 0.0118 | -0.074 | 7.146
-2 | 0.144 | 0.01171 | -0.075 | 12.297
-1.5 | 0.204 | 0.0117 | -0.075 | 17.408
-1 | 0.263 | 0.01192 | -0.076 | 22.089
-0.5 | 0.323 | 0.01197 | -0.076 | 26.978
0 | 0.382 | 0.01286 | -0.077 | 29.716
0.5 | 0.442 | 0.01363 | -0.077 | 32.414
1 | 0.501 | 0.01365 | -0.077 | 36.717
1.5 | 0.561 | 0.01376 | -0.078 | 40.761
2 | 0.62 | 0.01233 | -0.078 | 50.276
2.5 | 0.679 | 0.01221 | -0.079 | 55.586
3 | 0.738 | 0.01225 | -0.079 | 60.217
3.5 | 0.796 | 0.01212 | -0.08 | 65.726
4 | 0.854 | 0.01206 | -0.08 | 70.829
4.5 | 0.912 | 0.01211 | -0.08 | 75.279
5 | 0.964 | 0.01479 | -0.081 | 65.212
5.5 | 1.016 | 0.01463 | -0.081 | 69.44
6 | 1.065 | 0.01817 | -0.081 | 58.599
6.5 | 1.109 | 0.02042 | -0.081 | 54.303
7 | 1.149 | 0.0216 | -0.082 | 53.214
7.5 | 0.963 | 0.0515 | -0.028 | 18.699
8 | 0.991 | 0.05553 | -0.027 | 17.84
8.5 | 1.01 | 0.06028 | -0.026 | 16.759
9 | 1.024 | 0.0655 | -0.026 | 15.627
9.5 | 1.03 | 0.07143 | -0.025 | 14.426
10 | 1.03 | 0.07844 | -0.025 | 13.136
10.5 | 1.023 | 0.0856 | -0.024 | 11.957
11 | 1.01 | 0.09305 | -0.024 | 10.854
11.5 | 0.99 | 0.1033 | -0.024 | 9.586
12 | 0.965 | 0.11315 | -0.023 | 8.527

## 12. Re 100k Mach 0.10 (2)
BIGFOIL.COM POLAR EXPORT
HN-203
HN-203 |  |  |  | Cl Max: | 1.2283 | at alpha= | 11 | deg
XFOIL ncrit=9 |  |  |  | L/D Max: | 54.1916 | at alpha= | 6.5 | deg
Re: | 100000 |  |  | Cd Min: | 0.24089 | at alpha= | -20 | deg
Mach: | 0.1 |  |  | Cl=0 at alpha= | -1.2437 | deg
|  |  |  | @ Cl=0.1, Cd= | 0.017705
|  |  |  | @ Cl=0.4, Cd= | 0.016605
|  |  |  | @ Cl=0.6, Cd= | 0.016042
alpha (deg) | Cl | Cd | Cm | Cl/Cd
-20 | -0.6479 | 0.24089 | 0.0274 | -2.6896
-19.5 | -0.631 | 0.23488 | 0.0238 | -2.6865
-19 | -0.6154 | 0.22939 | 0.0196 | -2.6828
-18.5 | -0.6082 | 0.228 | 0.0135 | -2.6675
-18 | -0.6059 | 0.22735 | 0.0079 | -2.6651
-17.5 | -0.5689 | 0.20981 | 0.0091 | -2.7115
-17 | -0.5516 | 0.20329 | 0.0065 | -2.7134
-16.5 | -0.5365 | 0.19702 | 0.0032 | -2.7231
-16 | -0.5295 | 0.19308 | -0.002 | -2.7424
-15.5 | -0.5349 | 0.1917 | -0.0081 | -2.7903
-15 | -0.4967 | 0.17713 | -0.0063 | -2.8042
-14.5 | -0.4817 | 0.17065 | -0.0085 | -2.8227
-13.5 | -0.4678 | 0.15761 | -0.0156 | -2.9681
-13 | -0.4489 | 0.15039 | -0.0163 | -2.9849
-12.5 | -0.4498 | 0.14503 | -0.0207 | -3.1014
-12 | -0.4593 | 0.13876 | -0.0264 | -3.31
-11.5 | -0.425 | 0.12988 | -0.0233 | -3.2723
-11 | -0.4384 | 0.12459 | -0.0294 | -3.5187
-10.5 | -0.4185 | 0.11599 | -0.0284 | -3.6081
-10 | -0.4244 | 0.11017 | -0.0322 | -3.8522
-9.5 | -0.4085 | 0.10286 | -0.031 | -3.9714
-9 | -0.4495 | 0.09708 | -0.0394 | -4.6302
-8.5 | -0.4144 | 0.08972 | -0.0339 | -4.6188
-8 | -0.4947 | 0.0835 | -0.0439 | -5.9246
-7.5 | -0.4527 | 0.0777 | -0.034 | -5.8263
-7 | -0.4777 | 0.07071 | -0.0351 | -6.7558
-6 | -0.512 | 0.03963 | -0.0431 | -12.9195
-5.5 | -0.4813 | 0.03264 | -0.0414 | -14.7457
-5 | -0.4406 | 0.02833 | -0.0396 | -15.5524
-4.5 | -0.3955 | 0.0242 | -0.0382 | -16.343
-4 | -0.3517 | 0.02185 | -0.0366 | -16.0961
-3.5 | -0.3087 | 0.0199 | -0.035 | -15.5126
-3 | -0.2446 | 0.01711 | -0.0384 | -14.2957
-2.5 | -0.1778 | 0.0167 | -0.0397 | -10.6467
-2 | -0.1157 | 0.01734 | -0.0388 | -6.6724
-1.5 | -0.0648 | 0.01755 | -0.0356 | -3.6923
-1 | 0.0616 | 0.01776 | -0.0478 | 3.4685
-0.5 | 0.2011 | 0.01756 | -0.0649 | 11.4522
0 | 0.2709 | 0.01726 | -0.0691 | 15.6952
0.5 | 0.3489 | 0.0168 | -0.0737 | 20.7679
1 | 0.4064 | 0.01658 | -0.0742 | 24.5115
1.5 | 0.4765 | 0.01617 | -0.0761 | 29.4682
2 | 0.5319 | 0.01609 | -0.0754 | 33.0578
2.5 | 0.5885 | 0.01604 | -0.0747 | 36.6895
3 | 0.6447 | 0.01605 | -0.0738 | 40.1682
3.5 | 0.7004 | 0.0161 | -0.0727 | 43.5031
4 | 0.7531 | 0.01631 | -0.0712 | 46.1741
4.5 | 0.8055 | 0.01655 | -0.0696 | 48.6707
5 | 0.8558 | 0.01687 | -0.0676 | 50.7291
5.5 | 0.905 | 0.01725 | -0.0656 | 52.4638
6 | 0.9526 | 0.01772 | -0.0632 | 53.7585
6.5 | 0.9955 | 0.01837 | -0.0604 | 54.1916
7 | 1.0351 | 0.01926 | -0.0571 | 53.7435
7.5 | 1.0678 | 0.02051 | -0.053 | 52.0624
8 | 1.093 | 0.02234 | -0.0484 | 48.9257
8.5 | 1.1123 | 0.02504 | -0.0434 | 44.4209
9 | 1.1274 | 0.02849 | -0.0381 | 39.5718
9.5 | 1.1439 | 0.03234 | -0.0333 | 35.3711
10 | 1.1681 | 0.03631 | -0.0295 | 32.1702
10.5 | 1.2053 | 0.04181 | -0.0276 | 28.828
11 | 1.2283 | 0.04798 | -0.0249 | 25.6003
11.5 | 1.2234 | 0.05401 | -0.0195 | 22.6514
12 | 1.2024 | 0.06118 | -0.0153 | 19.6535
12.5 | 1.1683 | 0.06977 | -0.0136 | 16.745
13 | 1.1257 | 0.08048 | -0.0158 | 13.9873
13.5 | 1.077 | 0.09405 | -0.0223 | 11.4514
14 | 1.0273 | 0.11086 | -0.0328 | 9.2666
14.5 | 0.9881 | 0.12933 | -0.0438 | 7.6401
15 | 0.9129 | 0.17135 | -0.0682 | 5.3277
15.5 | 0.9019 | 0.19441 | -0.0803 | 4.6392
16 | 0.9037 | 0.20163 | -0.0864 | 4.482

## 13. Re 100k Mach 0.25 (1)
BIGFOIL.COM POLAR EXPORT
HN-203
HN-203 |  |  |  | Cl Max: | 1.167 | at alpha= | 7 | deg
JavaFoil+Calcfoil stall+Eppler ext transition |  |  |  | L/D Max: | 69.292 | at alpha= | 5 | deg
Re: | 100000 |  |  | Cd Min: | 0.01188 | at alpha= | -2 | deg
Mach: | 0.25 |  |  | Cl=0 at alpha= | -3.2083 | deg
|  |  |  | @ Cl=0.1, Cd= | 0.011982
|  |  |  | @ Cl=0.4, Cd= | 0.01242
|  |  |  | @ Cl=0.6, Cd= | 0.014103
alpha (deg) | Cl | Cd | Cm | Cl/Cd
-15 | -0.067 | 0.25406 | -0.023 | -0.262
-14.5 | -0.148 | 0.22717 | -0.022 | -0.653
-14 | -0.209 | 0.20561 | -0.023 | -1.016
-13.5 | -0.257 | 0.1901 | -0.022 | -1.352
-13 | -0.299 | 0.16744 | -0.022 | -1.785
-12.5 | -0.336 | 0.20891 | -0.022 | -1.607
-12 | -0.367 | 0.17996 | -0.022 | -2.042
-11.5 | -0.394 | 0.15265 | -0.022 | -2.578
-11 | -0.414 | 0.13309 | -0.022 | -3.107
-10.5 | -0.427 | 0.11476 | -0.022 | -3.72
-10 | -0.433 | 0.10259 | -0.022 | -4.225
-9.5 | -0.433 | 0.09067 | -0.022 | -4.773
-9 | -0.425 | 0.08163 | -0.022 | -5.209
-8.5 | -0.411 | 0.07374 | -0.022 | -5.571
-8 | -0.39 | 0.06587 | -0.023 | -5.923
-7.5 | -0.364 | 0.05994 | -0.023 | -6.068
-7 | -0.332 | 0.05475 | -0.024 | -6.07
-6.5 | -0.297 | 0.05062 | -0.025 | -5.859
-6 | -0.257 | 0.04722 | -0.027 | -5.448
-5.5 | -0.215 | 0.0441 | -0.028 | -4.875
-5 | -0.17 | 0.0414 | -0.029 | -4.118
-4.5 | -0.124 | 0.0389 | -0.032 | -3.198
-4 | -0.096 | 0.01318 | -0.075 | -7.253
-3.5 | -0.035 | 0.01384 | -0.075 | -2.553
-3 | 0.025 | 0.01239 | -0.076 | 2.056
-2.5 | 0.087 | 0.01201 | -0.076 | 7.213
-2 | 0.148 | 0.01188 | -0.077 | 12.453
-1.5 | 0.209 | 0.01188 | -0.077 | 17.623
-1 | 0.271 | 0.01211 | -0.078 | 22.338
-0.5 | 0.332 | 0.01212 | -0.078 | 27.385
0 | 0.393 | 0.01223 | -0.079 | 32.097
0.5 | 0.454 | 0.01389 | -0.079 | 32.683
1 | 0.515 | 0.01394 | -0.08 | 36.947
1.5 | 0.576 | 0.01404 | -0.08 | 41.016
2 | 0.637 | 0.0142 | -0.081 | 44.855
2.5 | 0.698 | 0.01245 | -0.081 | 56.023
3 | 0.758 | 0.01245 | -0.081 | 60.854
3.5 | 0.818 | 0.01237 | -0.082 | 66.122
4 | 0.876 | 0.01374 | -0.082 | 63.743
4.5 | 0.933 | 0.01442 | -0.082 | 64.738
5 | 0.988 | 0.01426 | -0.083 | 69.292
5.5 | 1.04 | 0.01757 | -0.083 | 59.215
6 | 1.088 | 0.01946 | -0.083 | 55.938
6.5 | 1.13 | 0.0214 | -0.083 | 52.815
7 | 1.167 | 0.02272 | -0.083 | 51.354
7.5 | 0.978 | 0.05281 | -0.028 | 18.513
8 | 1.001 | 0.05744 | -0.027 | 17.42
8.5 | 1.012 | 0.06313 | -0.027 | 16.024
9 | 1.013 | 0.06952 | -0.026 | 14.569
9.5 | 1.003 | 0.07672 | -0.025 | 13.076
10 | 0.982 | 0.08574 | -0.025 | 11.455
10.5 | 0.949 | 0.0957 | -0.024 | 9.919
11 | 0.905 | 0.10967 | -0.024 | 8.249
11.5 | 0.849 | 0.12484 | -0.022 | 6.799
12 | 0.783 | 0.1426 | -0.021 | 5.49

## 14. Re 100k Mach 0.25 (2)
BIGFOIL.COM POLAR EXPORT
HN-203
HN-203 |  |  |  | Cl Max: | 1.1971 | at alpha= | 11 | deg
XFOIL ncrit=9 |  |  |  | L/D Max: | 53.0761 | at alpha= | 6.5 | deg
Re: | 100000 |  |  | Cd Min: | 0.24497 | at alpha= | -20 | deg
Mach: | 0.25 |  |  | Cl=0 at alpha= | -1.2283 | deg
|  |  |  | @ Cl=0.1, Cd= | 0.017971
|  |  |  | @ Cl=0.4, Cd= | 0.016834
|  |  |  | @ Cl=0.6, Cd= | 0.016301
alpha (deg) | Cl | Cd | Cm | Cl/Cd
-20 | -0.6584 | 0.24497 | 0.029 | -2.6877
-19.5 | -0.6409 | 0.23886 | 0.025 | -2.6832
-19 | -0.6272 | 0.23509 | 0.0197 | -2.6679
-18.5 | -0.6221 | 0.23504 | 0.0134 | -2.6468
-18 | -0.5938 | 0.22043 | 0.0125 | -2.6938
-17.5 | -0.5734 | 0.21272 | 0.0104 | -2.6956
-17 | -0.5563 | 0.20626 | 0.0072 | -2.6971
-16.5 | -0.5419 | 0.2004 | 0.0031 | -2.7041
-16 | -0.5408 | 0.19889 | -0.0031 | -2.7191
-15.5 | -0.5178 | 0.18761 | -0.0047 | -2.76
-15 | -0.4954 | 0.17953 | -0.0056 | -2.7594
-14.5 | -0.4832 | 0.17347 | -0.009 | -2.7855
-14 | -0.4944 | 0.17216 | -0.016 | -2.8717
-13.5 | -0.458 | 0.15927 | -0.0143 | -2.8756
-13 | -0.4456 | 0.15273 | -0.0166 | -2.9176
-12.5 | -0.4595 | 0.14957 | -0.0235 | -3.0721
-12 | -0.4299 | 0.13886 | -0.0221 | -3.0959
-11.5 | -0.4193 | 0.13227 | -0.0238 | -3.17
-11 | -0.4461 | 0.12856 | -0.0324 | -3.47
-10.5 | -0.4047 | 0.1185 | -0.0276 | -3.4152
-10 | -0.4341 | 0.11384 | -0.0359 | -3.8132
-9.5 | -0.401 | 0.10542 | -0.0318 | -3.8038
-9 | -0.4019 | 0.09828 | -0.0334 | -4.0893
-8.5 | -0.4299 | 0.09307 | -0.0381 | -4.6191
-8 | -0.4055 | 0.08563 | -0.0342 | -4.7355
-7.5 | -0.4786 | 0.08016 | -0.0406 | -5.9706
-7 | -0.4485 | 0.07442 | -0.0321 | -6.0266
-6.5 | -0.4804 | 0.06807 | -0.0323 | -7.0574
-6 | -0.521 | 0.04456 | -0.0436 | -11.6921
-5.5 | -0.4987 | 0.03697 | -0.0419 | -13.4893
-5 | -0.4629 | 0.03123 | -0.0405 | -14.8223
-4.5 | -0.4176 | 0.0264 | -0.0392 | -15.8182
-4 | -0.3721 | 0.02383 | -0.0375 | -15.6148
-3.5 | -0.3233 | 0.02124 | -0.0367 | -15.2213
-3 | -0.239 | 0.01855 | -0.0427 | -12.8841
-2.5 | -0.1664 | 0.01715 | -0.0454 | -9.7026
-2 | -0.1082 | 0.01766 | -0.0433 | -6.1268
-1.5 | -0.0519 | 0.01793 | -0.0402 | -2.8946
-1 | 0.0436 | 0.01802 | -0.0453 | 2.4195
-0.5 | 0.2155 | 0.01787 | -0.0674 | 12.0593
0 | 0.3086 | 0.01736 | -0.0753 | 17.7765
0.5 | 0.3665 | 0.017 | -0.0762 | 21.5588
1 | 0.4249 | 0.01671 | -0.0764 | 25.4279
1.5 | 0.4882 | 0.01638 | -0.0769 | 29.8046
2 | 0.5442 | 0.01632 | -0.0759 | 33.3456
2.5 | 0.6021 | 0.0163 | -0.0751 | 36.9387
3 | 0.6603 | 0.01633 | -0.0741 | 40.4348
3.5 | 0.7162 | 0.01649 | -0.0728 | 43.4324
4 | 0.7704 | 0.01674 | -0.0711 | 46.0215
4.5 | 0.8247 | 0.01703 | -0.0693 | 48.4263
5 | 0.8774 | 0.01737 | -0.0672 | 50.5124
5.5 | 0.927 | 0.01784 | -0.0647 | 51.9619
6 | 0.9753 | 0.01839 | -0.0619 | 53.0343
6.5 | 1.018 | 0.01918 | -0.0584 | 53.0761
7 | 1.0548 | 0.0203 | -0.0542 | 51.9606
7.5 | 1.0832 | 0.02192 | -0.0492 | 49.4161
8 | 1.1035 | 0.02429 | -0.0436 | 45.4302
8.5 | 1.1179 | 0.02754 | -0.0377 | 40.5919
9 | 1.1289 | 0.03124 | -0.0317 | 36.1364
9.5 | 1.1466 | 0.03545 | -0.0269 | 32.3441
10 | 1.1756 | 0.04095 | -0.0241 | 28.7082
10.5 | 1.1912 | 0.04685 | -0.0198 | 25.4258
11 | 1.1971 | 0.05349 | -0.0167 | 22.3799
11.5 | 1.1716 | 0.06083 | -0.0133 | 19.2602
12 | 1.1375 | 0.06958 | -0.013 | 16.3481
12.5 | 1.0987 | 0.08057 | -0.0164 | 13.6366
13 | 1.0577 | 0.09389 | -0.0232 | 11.2653
13.5 | 1.0186 | 0.10936 | -0.0323 | 9.3142
14 | 0.9319 | 0.14362 | -0.0559 | 6.4887
14.5 | 0.9273 | 0.15757 | -0.0621 | 5.885
15 | 0.8868 | 0.18936 | -0.0827 | 4.6831
15.5 | 0.9179 | 0.19978 | -0.0828 | 4.5946
16 | 0.9086 | 0.20653 | -0.0919 | 4.3994

## 15. Re 100k Mach 0.50 (1)
BIGFOIL.COM POLAR EXPORT
HN-203
HN-203 |  |  |  | Cl Max: | 1.284 | at alpha= | 20 | deg
JavaFoil+Calcfoil stall+Eppler ext transition |  |  |  | L/D Max: | 62.204 | at alpha= | 2.5 | deg
Re: | 100000 |  |  | Cd Min: | 0.01176 | at alpha= | -1.5 | deg
Mach: | 0.5 |  |  | Cl=0 at alpha= | -3.209 | deg
|  |  |  | @ Cl=0.1, Cd= | 0.012156
|  |  |  | @ Cl=0.4, Cd= | 0.012023
|  |  |  | @ Cl=0.6, Cd= | 0.012349
alpha (deg) | Cl | Cd | Cm | Cl/Cd
-20 | -0.882 | 0.34115 | -0.037 | -2.587
-19.5 | -0.857 | 0.33663 | -0.037 | -2.546
-19 | -0.832 | 0.33722 | -0.037 | -2.467
-18.5 | -0.807 | 0.32448 | -0.037 | -2.486
-18 | -0.781 | 0.32187 | -0.038 | -2.428
-17.5 | -0.754 | 0.30376 | -0.036 | -2.483
-17 | -0.729 | 0.29861 | -0.036 | -2.44
-16.5 | -0.703 | 0.29585 | -0.036 | -2.376
-16 | -0.677 | 0.27751 | -0.037 | -2.441
-15.5 | -0.652 | 0.27014 | -0.037 | -2.413
-15 | -0.625 | 0.25406 | -0.035 | -2.46
-14.5 | -0.599 | 0.24206 | -0.035 | -2.474
-14 | -0.573 | 0.2509 | -0.035 | -2.284
-13.5 | -0.547 | 0.24715 | -0.036 | -2.214
-13 | -0.521 | 0.24352 | -0.036 | -2.14
-12.5 | -0.494 | 0.22184 | -0.033 | -2.227
-12 | -0.468 | 0.22039 | -0.034 | -2.124
-11.5 | -0.442 | 0.21706 | -0.034 | -2.036
-11 | -0.416 | 0.21417 | -0.034 | -1.941
-10.5 | -0.389 | 0.18189 | -0.031 | -2.138
-10 | -0.363 | 0.17824 | -0.032 | -2.034
-9.5 | -0.336 | 0.17659 | -0.032 | -1.904
-9 | -0.31 | 0.17158 | -0.032 | -1.806
-8.5 | -0.283 | 0.15563 | -0.029 | -1.819
-8 | -0.257 | 0.15259 | -0.029 | -1.681
-7.5 | -0.23 | 0.1486 | -0.029 | -1.548
-7 | -0.203 | 0.12274 | -0.026 | -1.656
-6.5 | -0.184 | 0.11524 | -0.026 | -1.596
-6 | -0.254 | 0.05748 | -0.025 | -4.424
-5.5 | -0.226 | 0.04899 | -0.028 | -4.623
-5 | -0.185 | 0.04461 | -0.03 | -4.143
-4.5 | -0.137 | 0.04101 | -0.032 | -3.333
-4 | -0.085 | 0.03827 | -0.036 | -2.227
-3.5 | -0.039 | 0.01369 | -0.084 | -2.87
-3 | 0.028 | 0.0128 | -0.085 | 2.219
-2.5 | 0.097 | 0.01217 | -0.085 | 7.945
-2 | 0.165 | 0.01186 | -0.086 | 13.936
-1.5 | 0.234 | 0.01176 | -0.086 | 19.882
-1 | 0.302 | 0.01181 | -0.087 | 25.605
-0.5 | 0.371 | 0.01198 | -0.087 | 30.952
0 | 0.438 | 0.01208 | -0.088 | 36.269
0.5 | 0.506 | 0.01198 | -0.088 | 42.244
1 | 0.574 | 0.01223 | -0.089 | 46.94
1.5 | 0.642 | 0.01254 | -0.089 | 51.175
2 | 0.709 | 0.01292 | -0.09 | 54.884
2.5 | 0.776 | 0.01248 | -0.09 | 62.204
3 | 0.842 | 0.01528 | -0.091 | 55.121
3.5 | 0.908 | 0.01607 | -0.091 | 56.507
4 | 0.972 | 0.01696 | -0.091 | 57.347
4.5 | 1.034 | 0.01815 | -0.092 | 56.975
5 | 1.09 | 0.01965 | -0.092 | 55.468
5.5 | 1.134 | 0.02233 | -0.092 | 50.776
6 | 1.165 | 0.02528 | -0.092 | 46.079
6.5 | 0.972 | 0.05013 | -0.03 | 19.383
7 | 0.961 | 0.05816 | -0.029 | 16.525
7.5 | 0.87 | 0.07563 | -0.028 | 11.503
8 | 0.611 | 0.13864 | -0.029 | 4.409
8.5 | 0.639 | 0.14155 | -0.029 | 4.512
9 | 0.667 | 0.16055 | -0.035 | 4.152
9.5 | 0.694 | 0.16312 | -0.035 | 4.254
10 | 0.722 | 0.17912 | -0.039 | 4.031
10.5 | 0.749 | 0.19432 | -0.04 | 3.857
11 | 0.778 | 0.21272 | -0.044 | 3.658
11.5 | 0.805 | 0.21653 | -0.044 | 3.72
12 | 0.833 | 0.21888 | -0.045 | 3.806
12.5 | 0.862 | 0.23491 | -0.048 | 3.669
13 | 0.889 | 0.23764 | -0.048 | 3.742
13.5 | 0.919 | 0.25637 | -0.051 | 3.583
14 | 0.946 | 0.27525 | -0.052 | 3.438
14.5 | 0.974 | 0.28531 | -0.052 | 3.413
15 | 1.001 | 0.2858 | -0.053 | 3.504
15.5 | 1.031 | 0.31164 | -0.056 | 3.309
16 | 1.058 | 0.3108 | -0.056 | 3.406
16.5 | 1.086 | 0.31809 | -0.056 | 3.414
17 | 1.117 | 0.33768 | -0.059 | 3.307
17.5 | 1.144 | 0.33945 | -0.059 | 3.37
18 | 1.171 | 0.34271 | -0.06 | 3.417
18.5 | 1.198 | 0.35255 | -0.06 | 3.4
19 | 1.23 | 0.36537 | -0.063 | 3.365
19.5 | 1.257 | 0.3733 | -0.063 | 3.366
20 | 1.284 | 0.39388 | -0.063 | 3.259

## 16. Re 100k Mach 0.50 (2)
BIGFOIL.COM POLAR EXPORT
HN-203
HN-203 |  |  |  | Cl Max: | 1.1404 | at alpha= | 20 | deg
XFOIL ncrit=9 |  |  |  | L/D Max: | 48.2785 | at alpha= | 5.5 | deg
Re: | 100000 |  |  | Cd Min: | 0.30536 | at alpha= | 20 | deg
Mach: | 0.5 |  |  | Cl=0 at alpha= | -1.3693 | deg
|  |  |  | @ Cl=0.1, Cd= | 0.019182
|  |  |  | @ Cl=0.4, Cd= | 0.018181
|  |  |  | @ Cl=0.6, Cd= | 0.017823
alpha (deg) | Cl | Cd | Cm | Cl/Cd
-20 | -0.7176 | 0.27125 | 0.034 | -2.6455
-19 | -0.6721 | 0.25175 | 0.0262 | -2.6697
-18.5 | -0.6493 | 0.24339 | 0.0226 | -2.6677
-18 | -0.6279 | 0.23588 | 0.0184 | -2.6619
-17.5 | -0.6083 | 0.22936 | 0.0134 | -2.6522
-17 | -0.5985 | 0.2278 | 0.0067 | -2.6273
-16.5 | -0.5707 | 0.21467 | 0.0045 | -2.6585
-16 | -0.5463 | 0.20564 | 0.0022 | -2.6566
-15.5 | -0.5267 | 0.19847 | -0.0015 | -2.6538
-15 | -0.5233 | 0.19695 | -0.0084 | -2.657
-14.5 | -0.4915 | 0.18373 | -0.009 | -2.6751
-14 | -0.4713 | 0.1762 | -0.0116 | -2.6748
-13.5 | -0.4681 | 0.17256 | -0.0173 | -2.7127
-13 | -0.4453 | 0.1624 | -0.019 | -2.742
-12.5 | -0.4238 | 0.15439 | -0.0204 | -2.745
-12 | -0.4301 | 0.15113 | -0.026 | -2.8459
-11.5 | -0.399 | 0.14018 | -0.0255 | -2.8463
-11 | -0.4043 | 0.13602 | -0.0301 | -2.9724
-10.5 | -0.377 | 0.12642 | -0.0293 | -2.9821
-10 | -0.3961 | 0.12295 | -0.0352 | -3.2216
-9.5 | -0.3616 | 0.11284 | -0.0325 | -3.2045
-9 | -0.3809 | 0.10797 | -0.0373 | -3.5278
-8.5 | -0.3534 | 0.09971 | -0.0346 | -3.5443
-8 | -0.3672 | 0.09378 | -0.0369 | -3.9155
-7 | -0.4074 | 0.07353 | -0.0456 | -5.5406
-6.5 | -0.432 | 0.06811 | -0.0421 | -6.3427
-6 | -0.4663 | 0.06225 | -0.04 | -7.4908
-5.5 | -0.4971 | 0.05563 | -0.0385 | -8.9358
-5 | -0.5123 | 0.04799 | -0.0385 | -10.6751
-4.5 | -0.5018 | 0.04008 | -0.0394 | -12.52
-4 | -0.4178 | 0.03131 | -0.0488 | -13.344
-3.5 | -0.3232 | 0.02588 | -0.0548 | -12.4884
-3 | -0.2287 | 0.02253 | -0.0595 | -10.1509
-2.5 | -0.1472 | 0.01958 | -0.0631 | -7.5179
-2 | -0.0775 | 0.01885 | -0.0615 | -4.1114
-1.5 | -0.0144 | 0.01924 | -0.0572 | -0.74844
-1 | 0.0407 | 0.0193 | -0.0515 | 2.1088
-0.5 | 0.1461 | 0.01909 | -0.0557 | 7.6532
0 | 0.3362 | 0.0185 | -0.0778 | 18.173
0.5 | 0.4461 | 0.01795 | -0.0869 | 24.8524
1 | 0.4892 | 0.01778 | -0.0834 | 27.5141
1.5 | 0.5319 | 0.01775 | -0.0793 | 29.9662
2 | 0.5887 | 0.0178 | -0.0772 | 33.073
2.5 | 0.6531 | 0.01793 | -0.0759 | 36.425
3 | 0.7123 | 0.01834 | -0.0738 | 38.8386
3.5 | 0.78 | 0.01855 | -0.0723 | 42.0485
4 | 0.8398 | 0.01907 | -0.0697 | 44.0378
4.5 | 0.9007 | 0.01955 | -0.0668 | 46.0716
5 | 0.9594 | 0.02015 | -0.0633 | 47.6129
5.5 | 1.0124 | 0.02097 | -0.0588 | 48.2785
6 | 1.0584 | 0.02212 | -0.0533 | 47.8481
6.5 | 1.0929 | 0.02378 | -0.0466 | 45.9588
7 | 1.1166 | 0.02606 | -0.039 | 42.8473
7.5 | 1.1229 | 0.02904 | -0.0304 | 38.6674
8 | 1.1238 | 0.03317 | -0.0229 | 33.88
8.5 | 1.1238 | 0.03863 | -0.0172 | 29.0914
9 | 1.1198 | 0.04498 | -0.0133 | 24.8955
9.5 | 1.1006 | 0.05328 | -0.0122 | 20.6569
10 | 1.0745 | 0.06319 | -0.014 | 17.0043
10.5 | 1.0327 | 0.07623 | -0.0206 | 13.5472
11 | 0.9888 | 0.09173 | -0.0304 | 10.7795
11.5 | 0.9486 | 0.10921 | -0.0419 | 8.686
12 | 0.9203 | 0.12696 | -0.0529 | 7.2487
12.5 | 0.9049 | 0.14299 | -0.0626 | 6.3284
13 | 0.9012 | 0.15663 | -0.0706 | 5.7537
13.5 | 0.9063 | 0.16883 | -0.0773 | 5.3681
14 | 0.9134 | 0.18117 | -0.0843 | 5.0417
14.5 | 0.9241 | 0.19252 | -0.0908 | 4.8
15 | 0.9326 | 0.20782 | -0.1 | 4.4875
15.5 | 0.951 | 0.21761 | -0.1052 | 4.3702
16 | 0.9856 | 0.23057 | -0.1064 | 4.2746
16.5 | 0.9875 | 0.23628 | -0.116 | 4.1794
17.5 | 1.0279 | 0.25511 | -0.1264 | 4.0292
18 | 1.0486 | 0.2639 | -0.1318 | 3.9735
18.5 | 1.0822 | 0.27882 | -0.1331 | 3.8814
19 | 1.0889 | 0.28213 | -0.1433 | 3.8596
19.5 | 1.1141 | 0.29186 | -0.1472 | 3.8172
20 | 1.1404 | 0.30536 | -0.1509 | 3.7346

## 17. Re 250k Mach 0.00 (1)
BIGFOIL.COM POLAR EXPORT
HN-203
HN-203 |  |  |  | Cl Max: | 1.221 | at alpha= | 8 | deg
JavaFoil+Calcfoil stall+Eppler ext transition |  |  |  | L/D Max: | 107.882 | at alpha= | 6 | deg
Re: | 250000 |  |  | Cd Min: | 0.00878 | at alpha= | -2 | deg
Mach: | 0 |  |  | Cl=0 at alpha= | -3.2119 | deg
|  |  |  | @ Cl=0.1, Cd= | 0.0088091
|  |  |  | @ Cl=0.4, Cd= | 0.00976
|  |  |  | @ Cl=0.6, Cd= | 0.0090948
alpha (deg) | Cl | Cd | Cm | Cl/Cd
-17 | -0.398 | 0.19183 | -0.021 | -2.075
-16.5 | -0.416 | 0.18086 | -0.021 | -2.298
-16 | -0.433 | 0.17145 | -0.021 | -2.526
-15.5 | -0.45 | 0.16013 | -0.021 | -2.812
-15 | -0.467 | 0.15143 | -0.021 | -3.083
-14.5 | -0.482 | 0.15565 | -0.021 | -3.095
-14 | -0.492 | 0.14148 | -0.021 | -3.48
-13.5 | -0.501 | 0.13378 | -0.021 | -3.746
-13 | -0.508 | 0.12261 | -0.021 | -4.143
-12.5 | -0.512 | 0.11255 | -0.021 | -4.551
-12 | -0.514 | 0.10376 | -0.021 | -4.952
-11.5 | -0.512 | 0.09581 | -0.021 | -5.346
-11 | -0.507 | 0.08786 | -0.021 | -5.773
-10.5 | -0.499 | 0.08037 | -0.021 | -6.203
-10 | -0.486 | 0.07492 | -0.021 | -6.486
-9.5 | -0.469 | 0.06946 | -0.022 | -6.758
-9 | -0.449 | 0.06423 | -0.022 | -6.989
-8.5 | -0.424 | 0.05962 | -0.023 | -7.119
-8 | -0.396 | 0.05558 | -0.024 | -7.131
-7.5 | -0.365 | 0.05191 | -0.024 | -7.026
-7 | -0.33 | 0.04846 | -0.026 | -6.807
-6.5 | -0.292 | 0.04538 | -0.027 | -6.439
-6 | -0.252 | 0.04262 | -0.027 | -5.914
-5.5 | -0.21 | 0.04002 | -0.031 | -5.25
-5 | -0.207 | 0.01096 | -0.072 | -18.852
-4.5 | -0.15 | 0.0107 | -0.072 | -14.047
-4 | -0.093 | 0.01083 | -0.073 | -8.559
-3.5 | -0.034 | 0.01013 | -0.073 | -3.382
-3 | 0.025 | 0.00908 | -0.073 | 2.717
-2.5 | 0.084 | 0.00882 | -0.074 | 9.516
-2 | 0.143 | 0.00878 | -0.074 | 16.32
-1.5 | 0.203 | 0.00893 | -0.075 | 22.71
-1 | 0.262 | 0.00891 | -0.075 | 29.424
-0.5 | 0.321 | 0.00962 | -0.076 | 33.42
0 | 0.381 | 0.00976 | -0.076 | 38.995
0.5 | 0.44 | 0.00976 | -0.077 | 45.07
1 | 0.499 | 0.00977 | -0.077 | 51.069
1.5 | 0.558 | 0.00923 | -0.078 | 60.417
2 | 0.617 | 0.00904 | -0.078 | 68.267
2.5 | 0.676 | 0.00896 | -0.078 | 75.413
3 | 0.734 | 0.00903 | -0.079 | 81.271
3.5 | 0.792 | 0.00903 | -0.079 | 87.786
4 | 0.85 | 0.00901 | -0.08 | 94.389
4.5 | 0.907 | 0.00899 | -0.08 | 100.878
5 | 0.962 | 0.0092 | -0.08 | 104.611
5.5 | 1.015 | 0.00947 | -0.081 | 107.125
6 | 1.065 | 0.00988 | -0.081 | 107.882
6.5 | 1.108 | 0.01461 | -0.081 | 75.89
7 | 1.151 | 0.01776 | -0.082 | 64.821
7.5 | 1.19 | 0.01875 | -0.082 | 63.428
8 | 1.221 | 0.01982 | -0.082 | 61.64
8.5 | 1.009 | 0.05504 | -0.027 | 18.338
9 | 1.024 | 0.05923 | -0.027 | 17.29
9.5 | 1.033 | 0.0641 | -0.027 | 16.116
10 | 1.035 | 0.06947 | -0.026 | 14.906
10.5 | 1.032 | 0.07522 | -0.026 | 13.717
11 | 1.022 | 0.08092 | -0.026 | 12.629
11.5 | 1.006 | 0.08744 | -0.026 | 11.509
12 | 0.985 | 0.09545 | -0.025 | 10.325
12.5 | 0.96 | 0.10159 | -0.025 | 9.449
13 | 0.931 | 0.11071 | -0.024 | 8.406

## 18. Re 250k Mach 0.00 (2)
BIGFOIL.COM POLAR EXPORT
HN-203
HN-203 |  |  |  | Cl Max: | 1.2603 | at alpha= | 13 | deg
XFOIL ncrit=9 |  |  |  | L/D Max: | 80.4707 | at alpha= | 5.5 | deg
Re: | 250000 |  |  | Cd Min: | 0.22812 | at alpha= | 18 | deg
Mach: | 0 |  |  | Cl=0 at alpha= | -2.8386 | deg
|  |  |  | @ Cl=0.1, Cd= | 0.0091441
|  |  |  | @ Cl=0.4, Cd= | 0.0087263
|  |  |  | @ Cl=0.6, Cd= | 0.0088713
alpha (deg) | Cl | Cd | Cm | Cl/Cd
-12 | -0.33 | 0.12117 | -0.0295 | -2.7234
-11.5 | -0.4358 | 0.12086 | -0.0271 | -3.6058
-11 | -0.4261 | 0.11463 | -0.0283 | -3.7172
-10.5 | -0.4266 | 0.10684 | -0.0326 | -3.9929
-10 | -0.436 | 0.09755 | -0.0402 | -4.4695
-9.5 | -0.4466 | 0.0874 | -0.0422 | -5.1098
-9 | -0.4408 | 0.08212 | -0.0414 | -5.3678
-8.5 | -0.4519 | 0.07477 | -0.0435 | -6.0439
-8 | -0.4975 | 0.06519 | -0.0479 | -7.6315
-7.5 | -0.5295 | 0.05823 | -0.046 | -9.0933
-7 | -0.5484 | 0.05156 | -0.0431 | -10.6362
-6.5 | -0.5168 | 0.02834 | -0.0502 | -18.2357
-6 | -0.4482 | 0.02227 | -0.0541 | -20.1257
-5.5 | -0.3785 | 0.01951 | -0.0571 | -19.4003
-5 | -0.3056 | 0.01643 | -0.061 | -18.6001
-4.5 | -0.2356 | 0.01456 | -0.0643 | -16.1813
-4 | -0.1649 | 0.01279 | -0.0678 | -12.8929
-3.5 | -0.0855 | 0.01093 | -0.0738 | -7.8225
-3 | -0.0206 | 0.00976 | -0.0759 | -2.1107
-2.5 | 0.0432 | 0.00933 | -0.0767 | 4.6302
-2 | 0.1043 | 0.00913 | -0.0768 | 11.4239
-1.5 | 0.1581 | 0.00903 | -0.0754 | 17.5083
-1 | 0.2114 | 0.00892 | -0.0738 | 23.6996
-0.5 | 0.2618 | 0.00886 | -0.0717 | 29.5485
0 | 0.3115 | 0.00882 | -0.0695 | 35.3175
0.5 | 0.3576 | 0.00878 | -0.0666 | 40.7289
1 | 0.405 | 0.00872 | -0.064 | 46.445
1.5 | 0.4679 | 0.0087 | -0.065 | 53.7816
2 | 0.5488 | 0.00875 | -0.0703 | 62.72
2.5 | 0.6079 | 0.00889 | -0.0716 | 68.3802
3 | 0.6556 | 0.00915 | -0.0704 | 71.6503
3.5 | 0.7071 | 0.00946 | -0.0697 | 74.7463
4 | 0.7581 | 0.0098 | -0.0688 | 77.3571
4.5 | 0.8085 | 0.01023 | -0.0678 | 79.0323
5 | 0.858 | 0.01069 | -0.0667 | 80.2619
5.5 | 0.9061 | 0.01126 | -0.0654 | 80.4707
6 | 0.9533 | 0.01191 | -0.0639 | 80.042
6.5 | 0.9977 | 0.01274 | -0.0621 | 78.3124
7 | 1.0392 | 0.01382 | -0.0601 | 75.1954
7.5 | 1.0784 | 0.01514 | -0.0578 | 71.2285
8 | 1.1132 | 0.01685 | -0.055 | 66.0653
8.5 | 1.1447 | 0.01881 | -0.0519 | 60.8559
9 | 1.1684 | 0.02125 | -0.0475 | 54.9835
9.5 | 1.1873 | 0.02357 | -0.0423 | 50.3734
10 | 1.195 | 0.02664 | -0.036 | 44.8574
10.5 | 1.2087 | 0.02952 | -0.0315 | 40.9451
11 | 1.2175 | 0.03362 | -0.0272 | 36.2136
11.5 | 1.2344 | 0.03711 | -0.0241 | 33.2633
12 | 1.2481 | 0.0413 | -0.0214 | 30.2203
12.5 | 1.2576 | 0.04619 | -0.0192 | 27.2267
13 | 1.2603 | 0.05226 | -0.0175 | 24.116
13.5 | 1.2501 | 0.06003 | -0.0167 | 20.8246
14 | 1.2292 | 0.06902 | -0.0177 | 17.8093
14.5 | 1.2011 | 0.0795 | -0.0211 | 15.1082
15 | 1.1643 | 0.09276 | -0.0278 | 12.5517
15.5 | 1.1089 | 0.11247 | -0.04 | 9.8595
16 | 0.9991 | 0.15348 | -0.0674 | 6.5096
16.5 | 0.9641 | 0.17753 | -0.0798 | 5.4306
17 | 0.9496 | 0.2052 | -0.0899 | 4.6277
17.5 | 0.9555 | 0.21715 | -0.0955 | 4.4002
18 | 0.9559 | 0.22812 | -0.1054 | 4.1903

## 19. Re 250k Mach 0.10 (1)
BIGFOIL.COM POLAR EXPORT
HN-203
HN-203 |  |  |  | Cl Max: | 1.223 | at alpha= | 8 | deg
JavaFoil+Calcfoil stall+Eppler ext transition |  |  |  | L/D Max: | 107.747 | at alpha= | 5.5 | deg
Re: | 250000 |  |  | Cd Min: | 0.00879 | at alpha= | -2 | deg
Mach: | 0.1 |  |  | Cl=0 at alpha= | -3.2119 | deg
|  |  |  | @ Cl=0.1, Cd= | 0.0088267
|  |  |  | @ Cl=0.4, Cd= | 0.009794
|  |  |  | @ Cl=0.6, Cd= | 0.0091278
alpha (deg) | Cl | Cd | Cm | Cl/Cd
-16.5 | -0.375 | 0.18934 | -0.021 | -1.98
-16 | -0.395 | 0.17776 | -0.022 | -2.222
-15.5 | -0.415 | 0.16591 | -0.021 | -2.5
-15 | -0.434 | 0.1541 | -0.021 | -2.818
-14.5 | -0.452 | 0.1453 | -0.021 | -3.112
-14 | -0.466 | 0.1529 | -0.021 | -3.046
-13.5 | -0.478 | 0.13719 | -0.021 | -3.481
-13 | -0.487 | 0.12605 | -0.021 | -3.866
-12.5 | -0.495 | 0.11769 | -0.021 | -4.203
-12 | -0.499 | 0.1068 | -0.021 | -4.673
-11.5 | -0.5 | 0.09807 | -0.021 | -5.1
-11 | -0.498 | 0.09009 | -0.021 | -5.524
-10.5 | -0.491 | 0.08247 | -0.021 | -5.955
-10 | -0.481 | 0.07578 | -0.021 | -6.341
-9.5 | -0.466 | 0.07021 | -0.022 | -6.633
-9 | -0.447 | 0.06495 | -0.022 | -6.876
-8.5 | -0.423 | 0.06009 | -0.023 | -7.044
-8 | -0.396 | 0.05584 | -0.023 | -7.091
-7.5 | -0.365 | 0.05213 | -0.025 | -7.001
-7 | -0.33 | 0.04862 | -0.026 | -6.798
-6.5 | -0.293 | 0.04542 | -0.027 | -6.451
-6 | -0.253 | 0.04274 | -0.027 | -5.918
-5.5 | -0.211 | 0.04011 | -0.03 | -5.257
-5 | -0.207 | 0.01099 | -0.072 | -18.885
-4.5 | -0.151 | 0.01069 | -0.072 | -14.124
-4 | -0.093 | 0.0109 | -0.073 | -8.551
-3.5 | -0.034 | 0.01016 | -0.073 | -3.389
-3 | 0.025 | 0.00916 | -0.074 | 2.706
-2.5 | 0.084 | 0.00884 | -0.074 | 9.544
-2 | 0.144 | 0.00879 | -0.075 | 16.387
-1.5 | 0.204 | 0.00897 | -0.075 | 22.724
-1 | 0.263 | 0.00892 | -0.076 | 29.54
-0.5 | 0.323 | 0.00963 | -0.076 | 33.524
0 | 0.382 | 0.0098 | -0.077 | 39.027
0.5 | 0.442 | 0.00978 | -0.077 | 45.21
1 | 0.501 | 0.00979 | -0.077 | 51.19
1.5 | 0.561 | 0.00926 | -0.078 | 60.565
2 | 0.62 | 0.00906 | -0.078 | 68.428
2.5 | 0.679 | 0.00899 | -0.079 | 75.536
3 | 0.738 | 0.00907 | -0.079 | 81.348
3.5 | 0.796 | 0.00906 | -0.08 | 87.901
4 | 0.854 | 0.00905 | -0.08 | 94.408
4.5 | 0.912 | 0.00903 | -0.08 | 100.924
5 | 0.967 | 0.00926 | -0.081 | 104.426
5.5 | 1.02 | 0.00946 | -0.081 | 107.747
6 | 1.07 | 0.00999 | -0.082 | 107.158
6.5 | 1.113 | 0.01696 | -0.082 | 65.629
7 | 1.155 | 0.01791 | -0.082 | 64.488
7.5 | 1.193 | 0.01893 | -0.082 | 62.996
8 | 1.223 | 0.02001 | -0.082 | 61.138
8.5 | 1.01 | 0.05541 | -0.027 | 18.236
9 | 1.024 | 0.05975 | -0.027 | 17.134
9.5 | 1.031 | 0.06433 | -0.026 | 16.019
10 | 1.031 | 0.07013 | -0.026 | 14.693
10.5 | 1.024 | 0.07589 | -0.025 | 13.488
11 | 1.01 | 0.08253 | -0.026 | 12.24
11.5 | 0.99 | 0.08958 | -0.026 | 11.056
12 | 0.965 | 0.0971 | -0.025 | 9.938
12.5 | 0.935 | 0.10454 | -0.025 | 8.942
13 | 0.9 | 0.11398 | -0.025 | 7.9

## 20. Re 250k Mach 0.10 (2)
BIGFOIL.COM POLAR EXPORT
HN-203
HN-203 |  |  |  | Cl Max: | 1.2493 | at alpha= | 12.5 | deg
XFOIL ncrit=9 |  |  |  | L/D Max: | 80.4417 | at alpha= | 5.5 | deg
Re: | 250000 |  |  | Cd Min: | 0.21833 | at alpha= | 17.5 | deg
Mach: | 0.1 |  |  | Cl=0 at alpha= | -2.8495 | deg
|  |  |  | @ Cl=0.1, Cd= | 0.0091634
|  |  |  | @ Cl=0.4, Cd= | 0.0087589
|  |  |  | @ Cl=0.6, Cd= | 0.008895
alpha (deg) | Cl | Cd | Cm | Cl/Cd
-12 | -0.4474 | 0.12933 | -0.029 | -3.4594
-11.5 | -0.4329 | 0.12159 | -0.0268 | -3.5603
-11 | -0.4237 | 0.11525 | -0.0282 | -3.6764
-10.5 | -0.4263 | 0.10717 | -0.0334 | -3.9778
-10 | -0.4337 | 0.09822 | -0.0404 | -4.4156
-9.5 | -0.439 | 0.08907 | -0.0406 | -4.9287
-9 | -0.4341 | 0.08341 | -0.0405 | -5.2044
-8.5 | -0.4442 | 0.07601 | -0.0427 | -5.844
-8 | -0.4852 | 0.06699 | -0.0468 | -7.2429
-7.5 | -0.5219 | 0.05945 | -0.046 | -8.7788
-7 | -0.5465 | 0.05251 | -0.0433 | -10.4075
-6.5 | -0.5172 | 0.02976 | -0.0509 | -17.379
-6 | -0.4492 | 0.02266 | -0.0549 | -19.8235
-5.5 | -0.3795 | 0.01976 | -0.0579 | -19.2055
-5 | -0.3082 | 0.01657 | -0.0614 | -18.5999
-4.5 | -0.2354 | 0.01465 | -0.065 | -16.0683
-4 | -0.1645 | 0.01288 | -0.0685 | -12.7717
-3.5 | -0.0871 | 0.01102 | -0.074 | -7.9038
-3 | -0.0192 | 0.00979 | -0.0766 | -1.9612
-2.5 | 0.0446 | 0.00934 | -0.0773 | 4.7752
-2 | 0.1042 | 0.00915 | -0.077 | 11.388
-1.5 | 0.1586 | 0.00904 | -0.0757 | 17.5442
-1 | 0.213 | 0.00894 | -0.0742 | 23.8255
0 | 0.3126 | 0.00885 | -0.0697 | 35.322
0.5 | 0.3598 | 0.00881 | -0.0669 | 40.84
1 | 0.407 | 0.00875 | -0.0643 | 46.5143
1.5 | 0.4689 | 0.00873 | -0.0649 | 53.7113
2 | 0.5499 | 0.00878 | -0.0701 | 62.631
2.5 | 0.6109 | 0.00892 | -0.0718 | 68.4865
3 | 0.6588 | 0.00919 | -0.0705 | 71.6866
3.5 | 0.7105 | 0.00951 | -0.0698 | 74.7108
4 | 0.7618 | 0.00985 | -0.0689 | 77.3401
4.5 | 0.8125 | 0.01027 | -0.0679 | 79.1139
5 | 0.8622 | 0.01075 | -0.0667 | 80.2047
5.5 | 0.9106 | 0.01132 | -0.0653 | 80.4417
6 | 0.9577 | 0.01201 | -0.0638 | 79.7419
6.5 | 1.0019 | 0.01288 | -0.0619 | 77.7873
7 | 1.0437 | 0.01396 | -0.0597 | 74.7636
7.5 | 1.0826 | 0.01533 | -0.0573 | 70.6197
8 | 1.1171 | 0.01708 | -0.0544 | 65.404
8.5 | 1.1478 | 0.0191 | -0.051 | 60.0942
9 | 1.1702 | 0.0216 | -0.0463 | 54.1759
9.5 | 1.1865 | 0.02401 | -0.0407 | 49.4169
10 | 1.1934 | 0.02721 | -0.0345 | 43.8589
10.5 | 1.2061 | 0.0303 | -0.0299 | 39.8053
11 | 1.2156 | 0.03448 | -0.0259 | 35.2552
11.5 | 1.2315 | 0.03826 | -0.0228 | 32.1877
12 | 1.2433 | 0.04276 | -0.0202 | 29.0762
12.5 | 1.2493 | 0.04808 | -0.0181 | 25.9838
13 | 1.2472 | 0.05456 | -0.0168 | 22.8592
13.5 | 1.2333 | 0.06268 | -0.0167 | 19.6761
14 | 1.2097 | 0.07235 | -0.0188 | 16.7201
14.5 | 1.1776 | 0.08415 | -0.0237 | 13.9941
15 | 1.1353 | 0.09965 | -0.0323 | 11.3929
15.5 | 1.0676 | 0.12416 | -0.0486 | 8.5986
16 | 0.9726 | 0.16458 | -0.0737 | 5.9096
16.5 | 0.9316 | 0.20056 | -0.0894 | 4.645
17 | 0.9505 | 0.20671 | -0.0912 | 4.5982
17.5 | 0.9579 | 0.21833 | -0.0964 | 4.3874

## 21. Re 250k Mach 0.25 (1)
BIGFOIL.COM POLAR EXPORT
HN-203
HN-203 |  |  |  | Cl Max: | 1.207 | at alpha= | 7.5 | deg
JavaFoil+Calcfoil stall+Eppler ext transition |  |  |  | L/D Max: | 106.475 | at alpha= | 5.5 | deg
Re: | 250000 |  |  | Cd Min: | 0.00891 | at alpha= | -2 | deg
Mach: | 0.25 |  |  | Cl=0 at alpha= | -3.2083 | deg
|  |  |  | @ Cl=0.1, Cd= | 0.0089966
|  |  |  | @ Cl=0.4, Cd= | 0.00995
|  |  |  | @ Cl=0.6, Cd= | 0.009341
alpha (deg) | Cl | Cd | Cm | Cl/Cd
-15 | -0.067 | 0.19557 | -0.025 | -0.341
-14.5 | -0.148 | 0.18204 | -0.024 | -0.815
-14 | -0.209 | 0.16467 | -0.024 | -1.27
-13.5 | -0.257 | 0.14968 | -0.024 | -1.718
-13 | -0.299 | 0.13399 | -0.023 | -2.232
-12.5 | -0.336 | 0.1239 | -0.023 | -2.711
-12 | -0.368 | 0.11475 | -0.023 | -3.203
-11.5 | -0.394 | 0.12015 | -0.023 | -3.276
-11 | -0.414 | 0.10854 | -0.023 | -3.811
-10.5 | -0.427 | 0.09382 | -0.022 | -4.551
-10 | -0.433 | 0.08568 | -0.022 | -5.059
-9.5 | -0.433 | 0.07654 | -0.022 | -5.656
-9 | -0.425 | 0.06924 | -0.022 | -6.141
-8.5 | -0.411 | 0.0632 | -0.023 | -6.5
-8 | -0.39 | 0.0581 | -0.023 | -6.715
-7.5 | -0.364 | 0.05342 | -0.024 | -6.811
-7 | -0.332 | 0.04955 | -0.026 | -6.709
-6.5 | -0.297 | 0.0462 | -0.027 | -6.422
-6 | -0.257 | 0.04327 | -0.028 | -5.948
-5.5 | -0.215 | 0.04062 | -0.029 | -5.297
-5 | -0.212 | 0.01117 | -0.074 | -19.011
-4.5 | -0.155 | 0.0109 | -0.074 | -14.196
-4 | -0.096 | 0.01103 | -0.075 | -8.671
-3.5 | -0.035 | 0.01105 | -0.075 | -3.199
-3 | 0.025 | 0.00937 | -0.076 | 2.717
-2.5 | 0.087 | 0.00902 | -0.076 | 9.602
-2 | 0.148 | 0.00891 | -0.077 | 16.614
-1.5 | 0.209 | 0.00911 | -0.077 | 22.984
-1 | 0.271 | 0.00908 | -0.078 | 29.802
-0.5 | 0.332 | 0.00978 | -0.078 | 33.945
0 | 0.393 | 0.00995 | -0.079 | 39.491
0.5 | 0.454 | 0.00995 | -0.079 | 45.657
1 | 0.515 | 0.00999 | -0.08 | 51.548
1.5 | 0.576 | 0.0094 | -0.08 | 61.283
2 | 0.637 | 0.00925 | -0.081 | 68.842
2.5 | 0.698 | 0.00917 | -0.081 | 76.105
3 | 0.758 | 0.00928 | -0.081 | 81.716
3.5 | 0.818 | 0.00924 | -0.082 | 88.484
4 | 0.878 | 0.00929 | -0.082 | 94.44
4.5 | 0.936 | 0.00931 | -0.083 | 100.549
5 | 0.992 | 0.00954 | -0.083 | 104.004
5.5 | 1.045 | 0.00982 | -0.083 | 106.475
6 | 1.093 | 0.01412 | -0.084 | 77.405
6.5 | 1.135 | 0.01775 | -0.084 | 63.968
7 | 1.175 | 0.01883 | -0.084 | 62.386
7.5 | 1.207 | 0.02003 | -0.084 | 60.27
8 | 1.001 | 0.05287 | -0.028 | 18.928
8.5 | 1.012 | 0.0573 | -0.028 | 17.655
9 | 1.013 | 0.0624 | -0.027 | 16.233
9.5 | 1.003 | 0.06775 | -0.026 | 14.809
10 | 0.982 | 0.07486 | -0.026 | 13.122
10.5 | 0.949 | 0.08206 | -0.025 | 11.569
11 | 0.905 | 0.09262 | -0.025 | 9.768
11.5 | 0.849 | 0.1026 | -0.024 | 8.273
12 | 0.783 | 0.11578 | -0.024 | 6.762
12.5 | 0.708 | 0.12531 | -0.025 | 5.652

## 22. Re 250k Mach 0.25 (2)
BIGFOIL.COM POLAR EXPORT
HN-203
HN-203 |  |  |  | Cl Max: | 1.2065 | at alpha= | 11.5 | deg
XFOIL ncrit=9 |  |  |  | L/D Max: | 79.4969 | at alpha= | 5 | deg
Re: | 250000 |  |  | Cd Min: | 0.24278 | at alpha= | -20 | deg
Mach: | 0.25 |  |  | Cl=0 at alpha= | -2.847 | deg
|  |  |  | @ Cl=0.1, Cd= | 0.0092515
|  |  |  | @ Cl=0.4, Cd= | 0.0089555
|  |  |  | @ Cl=0.6, Cd= | 0.0090815
alpha (deg) | Cl | Cd | Cm | Cl/Cd
-20 | -0.6518 | 0.24278 | 0.0277 | -2.6847
-19.5 | -0.6343 | 0.23624 | 0.0238 | -2.685
-19 | -0.6172 | 0.2298 | 0.0194 | -2.6858
-18.5 | -0.6049 | 0.22466 | 0.0137 | -2.6925
-18 | -0.5933 | 0.21925 | 0.0088 | -2.706
-17.5 | -0.5682 | 0.20902 | 0.0086 | -2.7184
-17 | -0.5512 | 0.20262 | 0.0058 | -2.7204
-16.5 | -0.5349 | 0.196 | 0.0026 | -2.7291
-16 | -0.5213 | 0.18948 | -0.002 | -2.7512
-15.5 | -0.5173 | 0.18442 | -0.008 | -2.805
-15 | -0.498 | 0.17457 | -0.0092 | -2.8527
-14.5 | -0.4793 | 0.16775 | -0.0103 | -2.8572
-14 | -0.4652 | 0.16113 | -0.0127 | -2.8871
-13.5 | -0.4537 | 0.15413 | -0.0156 | -2.9436
-13 | -0.4524 | 0.14752 | -0.0212 | -3.0667
-12.5 | -0.4479 | 0.14012 | -0.0259 | -3.1965
-12 | -0.4356 | 0.13107 | -0.0257 | -3.3234
-11.5 | -0.4203 | 0.1249 | -0.026 | -3.3651
-11 | -0.4135 | 0.11804 | -0.0284 | -3.503
-10.5 | -0.4217 | 0.10989 | -0.0362 | -3.8375
-10 | -0.4267 | 0.09999 | -0.0396 | -4.2674
-9.5 | -0.4114 | 0.09476 | -0.0368 | -4.3415
-9 | -0.4095 | 0.08812 | -0.0383 | -4.6471
-8.5 | -0.4191 | 0.08012 | -0.0416 | -5.2309
-8 | -0.4557 | 0.06977 | -0.0495 | -6.5315
-7.5 | -0.513 | 0.06379 | -0.0485 | -8.042
-7 | -0.5424 | 0.05909 | -0.0441 | -9.1792
-6.5 | -0.5164 | 0.03621 | -0.0534 | -14.2613
-6 | -0.4564 | 0.0256 | -0.0589 | -17.8281
-5.5 | -0.3838 | 0.02137 | -0.0625 | -17.9598
-5 | -0.3144 | 0.01747 | -0.0648 | -17.9966
-4.5 | -0.2334 | 0.01517 | -0.0695 | -15.3856
-4 | -0.1609 | 0.01336 | -0.0726 | -12.0434
-3.5 | -0.0881 | 0.01145 | -0.0764 | -7.6943
-3 | -0.0197 | 0.01002 | -0.0789 | -1.9661
-2.5 | 0.0447 | 0.00944 | -0.0794 | 4.7352
-2 | 0.1063 | 0.00923 | -0.079 | 11.5168
-1.5 | 0.1639 | 0.00913 | -0.0778 | 17.9518
-1 | 0.2179 | 0.00907 | -0.0759 | 24.0243
-0.5 | 0.2709 | 0.00903 | -0.0739 | 30
0 | 0.3228 | 0.009 | -0.0717 | 35.8667
0.5 | 0.3706 | 0.00898 | -0.0687 | 41.2695
1 | 0.4187 | 0.00894 | -0.0657 | 46.8345
1.5 | 0.4766 | 0.00892 | -0.0651 | 53.4305
2 | 0.5567 | 0.00899 | -0.0696 | 61.9244
2.5 | 0.6277 | 0.00914 | -0.0728 | 68.6761
3 | 0.6757 | 0.00942 | -0.0712 | 71.7304
3.5 | 0.7288 | 0.00975 | -0.0703 | 74.7487
4 | 0.7817 | 0.01015 | -0.0692 | 77.0148
4.5 | 0.8339 | 0.01059 | -0.068 | 78.7441
5 | 0.8848 | 0.01113 | -0.0665 | 79.4969
5.5 | 0.9341 | 0.01178 | -0.0648 | 79.2954
6 | 0.982 | 0.01255 | -0.0628 | 78.247
6.5 | 1.0259 | 0.01355 | -0.0603 | 75.7122
7 | 1.0664 | 0.01485 | -0.0574 | 71.8114
7.5 | 1.1028 | 0.01651 | -0.0541 | 66.7959
8 | 1.1334 | 0.01857 | -0.0502 | 61.0339
8.5 | 1.1564 | 0.02097 | -0.045 | 55.1454
9 | 1.1657 | 0.02388 | -0.0381 | 48.8149
9.5 | 1.1748 | 0.02702 | -0.0322 | 43.4789
10 | 1.1839 | 0.03073 | -0.027 | 38.5259
10.5 | 1.1933 | 0.03482 | -0.0231 | 34.2705
11 | 1.2006 | 0.03997 | -0.0198 | 30.0375
11.5 | 1.2065 | 0.04542 | -0.0173 | 26.5632
12 | 1.2017 | 0.05223 | -0.0159 | 23.0078
12.5 | 1.1862 | 0.06064 | -0.0164 | 19.5613
13 | 1.1618 | 0.07087 | -0.0193 | 16.3934
13.5 | 1.1299 | 0.08343 | -0.0251 | 13.5431
14 | 1.0928 | 0.09873 | -0.034 | 11.0686
14.5 | 1.0506 | 0.1174 | -0.0461 | 8.9489
15 | 1.0029 | 0.14051 | -0.0611 | 7.1376
15.5 | 0.9628 | 0.16484 | -0.0751 | 5.8408
16 | 0.9371 | 0.19077 | -0.0876 | 4.9122
16.5 | 0.9385 | 0.20739 | -0.0954 | 4.5253

## 23. Re 250k Mach 0.50 (1)
BIGFOIL.COM POLAR EXPORT
HN-203
HN-203 |  |  |  | Cl Max: | 1.284 | at alpha= | 20 | deg
JavaFoil+Calcfoil stall+Eppler ext transition |  |  |  | L/D Max: | 94.431 | at alpha= | 4 | deg
Re: | 250000 |  |  | Cd Min: | 0.00925 | at alpha= | -2.5 | deg
Mach: | 0.5 |  |  | Cl=0 at alpha= | -3.209 | deg
|  |  |  | @ Cl=0.1, Cd= | 0.009265
|  |  |  | @ Cl=0.4, Cd= | 0.010182
|  |  |  | @ Cl=0.6, Cd= | 0.010952
alpha (deg) | Cl | Cd | Cm | Cl/Cd
-20 | -0.883 | 0.26178 | -0.037 | -3.371
-19.5 | -0.857 | 0.25513 | -0.037 | -3.36
-19 | -0.832 | 0.25675 | -0.037 | -3.241
-18.5 | -0.807 | 0.24813 | -0.037 | -3.252
-18 | -0.781 | 0.24678 | -0.038 | -3.167
-17.5 | -0.755 | 0.231 | -0.037 | -3.266
-17 | -0.729 | 0.22183 | -0.036 | -3.284
-16.5 | -0.703 | 0.22326 | -0.036 | -3.149
-16 | -0.677 | 0.21108 | -0.037 | -3.209
-15.5 | -0.652 | 0.20467 | -0.037 | -3.185
-15 | -0.625 | 0.19694 | -0.036 | -3.174
-14.5 | -0.599 | 0.18854 | -0.035 | -3.176
-14 | -0.573 | 0.18619 | -0.035 | -3.077
-13.5 | -0.547 | 0.18244 | -0.036 | -2.999
-13 | -0.521 | 0.1788 | -0.036 | -2.915
-12.5 | -0.494 | 0.16143 | -0.033 | -3.061
-12 | -0.468 | 0.15923 | -0.034 | -2.939
-11.5 | -0.442 | 0.15591 | -0.034 | -2.835
-11 | -0.416 | 0.15293 | -0.034 | -2.719
-10.5 | -0.389 | 0.13712 | -0.032 | -2.836
-10 | -0.363 | 0.13357 | -0.032 | -2.715
-9.5 | -0.336 | 0.13168 | -0.032 | -2.554
-9 | -0.31 | 0.12294 | -0.032 | -2.521
-8.5 | -0.283 | 0.11527 | -0.029 | -2.456
-8 | -0.257 | 0.11253 | -0.029 | -2.28
-7.5 | -0.23 | 0.10901 | -0.03 | -2.11
-7 | -0.203 | 0.06824 | -0.027 | -2.979
-6.5 | -0.184 | 0.05533 | -0.027 | -3.325
-6 | -0.254 | 0.05011 | -0.026 | -5.075
-5.5 | -0.227 | 0.044 | -0.029 | -5.149
-5 | -0.185 | 0.04048 | -0.031 | -4.566
-4.5 | -0.137 | 0.03772 | -0.035 | -3.628
-4 | -0.106 | 0.01135 | -0.084 | -9.332
-3.5 | -0.039 | 0.01105 | -0.084 | -3.557
-3 | 0.028 | 0.01029 | -0.085 | 2.759
-2.5 | 0.097 | 0.00925 | -0.085 | 10.461
-2 | 0.165 | 0.00959 | -0.086 | 17.244
-1.5 | 0.234 | 0.00966 | -0.086 | 24.233
-1 | 0.302 | 0.0097 | -0.087 | 31.175
-0.5 | 0.371 | 0.00979 | -0.087 | 37.896
0 | 0.439 | 0.01071 | -0.088 | 41.018
0.5 | 0.507 | 0.01078 | -0.089 | 47.064
1 | 0.575 | 0.01086 | -0.089 | 52.98
1.5 | 0.643 | 0.01111 | -0.09 | 57.913
2 | 0.711 | 0.0101 | -0.09 | 70.447
2.5 | 0.779 | 0.01005 | -0.091 | 77.512
3 | 0.846 | 0.01018 | -0.091 | 83.127
3.5 | 0.912 | 0.01022 | -0.091 | 89.249
4 | 0.978 | 0.01036 | -0.092 | 94.431
4.5 | 1.039 | 0.01259 | -0.092 | 82.549
5 | 1.095 | 0.01506 | -0.092 | 72.739
5.5 | 1.143 | 0.01755 | -0.093 | 65.112
6 | 1.175 | 0.02093 | -0.092 | 56.129
6.5 | 1.189 | 0.02274 | -0.092 | 52.297
7 | 0.961 | 0.05149 | -0.03 | 18.667
7.5 | 0.87 | 0.06294 | -0.029 | 13.823
8 | 0.611 | 0.10229 | -0.03 | 5.977
8.5 | 0.639 | 0.10489 | -0.03 | 6.089
9 | 0.667 | 0.11821 | -0.035 | 5.639
9.5 | 0.694 | 0.12464 | -0.035 | 5.568
10 | 0.722 | 0.13748 | -0.04 | 5.253
10.5 | 0.75 | 0.14438 | -0.04 | 5.192
11 | 0.778 | 0.15415 | -0.044 | 5.048
11.5 | 0.806 | 0.15759 | -0.044 | 5.111
12 | 0.833 | 0.16649 | -0.045 | 5.004
12.5 | 0.862 | 0.17401 | -0.048 | 4.954
13 | 0.889 | 0.18016 | -0.048 | 4.937
13.5 | 0.919 | 0.18945 | -0.052 | 4.851
14 | 0.946 | 0.20077 | -0.052 | 4.714
14.5 | 0.974 | 0.21144 | -0.052 | 4.606
15 | 1.002 | 0.2139 | -0.053 | 4.683
15.5 | 1.031 | 0.22952 | -0.056 | 4.493
16 | 1.059 | 0.22742 | -0.056 | 4.655
16.5 | 1.086 | 0.23604 | -0.056 | 4.601
17 | 1.117 | 0.24873 | -0.059 | 4.49
17.5 | 1.144 | 0.25016 | -0.059 | 4.573
18 | 1.171 | 0.25627 | -0.06 | 4.57
18.5 | 1.199 | 0.26375 | -0.06 | 4.545
19 | 1.23 | 0.27241 | -0.063 | 4.514
19.5 | 1.257 | 0.28245 | -0.063 | 4.449
20 | 1.284 | 0.29266 | -0.063 | 4.387

## 24. Re 250k Mach 0.50 (2)
BIGFOIL.COM POLAR EXPORT
HN-203
HN-203 |  |  |  | Cl Max: | 1.1528 | at alpha= | 8 | deg
XFOIL ncrit=9 |  |  |  | L/D Max: | 76.0708 | at alpha= | 4.5 | deg
Re: | 250000 |  |  | Cd Min: | 0.26459 | at alpha= | -20 | deg
Mach: | 0.5 |  |  | Cl=0 at alpha= | -2.8929 | deg
|  |  |  | @ Cl=0.1, Cd= | 0.0097744
|  |  |  | @ Cl=0.4, Cd= | 0.009752
|  |  |  | @ Cl=0.6, Cd= | 0.0099285
alpha (deg) | Cl | Cd | Cm | Cl/Cd
-20 | -0.7056 | 0.26459 | 0.0336 | -2.6668
-19.5 | -0.6872 | 0.25861 | 0.0275 | -2.6573
-19 | -0.6659 | 0.2498 | 0.0232 | -2.6657
-18.5 | -0.6419 | 0.2401 | 0.0207 | -2.6735
-18 | -0.6205 | 0.23254 | 0.0168 | -2.6684
-17.5 | -0.5993 | 0.22495 | 0.0128 | -2.6641
-17 | -0.5787 | 0.21728 | 0.0086 | -2.6634
-16.5 | -0.5651 | 0.21205 | 0.0017 | -2.6649
-16 | -0.5429 | 0.2021 | -0.0011 | -2.6863
-15.5 | -0.5204 | 0.19397 | -0.0031 | -2.6829
-15 | -0.5008 | 0.18658 | -0.0064 | -2.6841
-14.5 | -0.4826 | 0.1791 | -0.0099 | -2.6946
-14 | -0.4704 | 0.17264 | -0.0154 | -2.7247
-13.5 | -0.4641 | 0.16664 | -0.0208 | -2.785
-13 | -0.4385 | 0.156 | -0.0208 | -2.8109
-12.5 | -0.4203 | 0.14876 | -0.0223 | -2.8254
-12 | -0.4063 | 0.14164 | -0.0248 | -2.8685
-11.5 | -0.4083 | 0.13558 | -0.0315 | -3.0115
-11 | -0.3951 | 0.12651 | -0.0324 | -3.1231
-10.5 | -0.3775 | 0.11948 | -0.0323 | -3.1595
-10 | -0.3681 | 0.11263 | -0.034 | -3.2682
-9.5 | -0.3744 | 0.1055 | -0.0402 | -3.5488
-9 | -0.3781 | 0.09778 | -0.0447 | -3.8668
-8.5 | -0.3692 | 0.08976 | -0.0424 | -4.1132
-8 | -0.3693 | 0.08296 | -0.0429 | -4.4515
-7.5 | -0.3825 | 0.07366 | -0.0439 | -5.1928
-7 | -0.4187 | 0.06321 | -0.0468 | -6.624
-6 | -0.4333 | 0.04254 | -0.0671 | -10.1857
-5.5 | -0.3901 | 0.03163 | -0.0773 | -12.3332
-5 | -0.3279 | 0.02327 | -0.0821 | -14.0911
-4.5 | -0.2452 | 0.01866 | -0.0854 | -13.1404
-4 | -0.1561 | 0.01531 | -0.0887 | -10.196
-3.5 | -0.0832 | 0.01315 | -0.0893 | -6.327
-3 | -0.0144 | 0.01134 | -0.09 | -1.2698
-2.5 | 0.0528 | 0.01006 | -0.0899 | 5.2485
-2 | 0.1156 | 0.00968 | -0.0878 | 11.9421
-1.5 | 0.1806 | 0.00961 | -0.0861 | 18.7929
-1 | 0.2413 | 0.00964 | -0.0837 | 25.0311
-0.5 | 0.3014 | 0.00967 | -0.0813 | 31.1686
0 | 0.3602 | 0.00971 | -0.0788 | 37.0958
0.5 | 0.4171 | 0.00977 | -0.0759 | 42.6919
1 | 0.4718 | 0.00981 | -0.0726 | 48.0938
1.5 | 0.5253 | 0.00984 | -0.069 | 53.3841
2 | 0.5916 | 0.00991 | -0.0682 | 59.6973
2.5 | 0.6868 | 0.01012 | -0.0738 | 67.8656
3 | 0.7469 | 0.01046 | -0.0729 | 71.4054
3.5 | 0.8067 | 0.01092 | -0.0714 | 73.8736
4 | 0.866 | 0.01147 | -0.0694 | 75.5013
4.5 | 0.9235 | 0.01214 | -0.0669 | 76.0708
5 | 0.9783 | 0.01293 | -0.0637 | 75.6613
5.5 | 1.0288 | 0.01392 | -0.0598 | 73.908
6 | 1.0736 | 0.01519 | -0.055 | 70.6781
6.5 | 1.1081 | 0.0169 | -0.0489 | 65.568
7 | 1.1318 | 0.01901 | -0.0416 | 59.5371
7.5 | 1.1465 | 0.02189 | -0.0342 | 52.3755
8 | 1.1528 | 0.02575 | -0.0276 | 44.7689
8.5 | 1.1509 | 0.03082 | -0.0222 | 37.3426
9 | 1.1472 | 0.03685 | -0.0186 | 31.1316
9.5 | 1.144 | 0.04381 | -0.016 | 26.1128
10 | 1.1326 | 0.05216 | -0.0162 | 21.714
10.5 | 1.1111 | 0.0623 | -0.0193 | 17.8347
11 | 1.0829 | 0.07442 | -0.025 | 14.5512
11.5 | 1.0522 | 0.08839 | -0.0331 | 11.9041
12 | 1.0202 | 0.10394 | -0.043 | 9.8153
12.5 | 0.9896 | 0.12068 | -0.0538 | 8.2002
13 | 0.9641 | 0.13796 | -0.0646 | 6.9883

## 25. Re 500k Mach 0.00 (1)
BIGFOIL.COM POLAR EXPORT
HN-203
HN-203 |  |  |  | Cl Max: | 1.267 | at alpha= | 9.5 | deg
JavaFoil+Calcfoil stall+Eppler ext transition |  |  |  | L/D Max: | 128.55 | at alpha= | 6 | deg
Re: | 500000 |  |  | Cd Min: | 0.00697 | at alpha= | -2.5 | deg
Mach: | 0 |  |  | Cl=0 at alpha= | -3.2119 | deg
|  |  |  | @ Cl=0.1, Cd= | 0.0070107
|  |  |  | @ Cl=0.4, Cd= | 0.0078632
|  |  |  | @ Cl=0.6, Cd= | 0.0073961
alpha (deg) | Cl | Cd | Cm | Cl/Cd
-17 | -0.398 | 0.16985 | -0.023 | -2.345
-16.5 | -0.416 | 0.16179 | -0.023 | -2.57
-16 | -0.433 | 0.15264 | -0.023 | -2.839
-15.5 | -0.451 | 0.14131 | -0.023 | -3.188
-15 | -0.467 | 0.13376 | -0.023 | -3.492
-14.5 | -0.482 | 0.12495 | -0.022 | -3.857
-14 | -0.493 | 0.11714 | -0.022 | -4.204
-13.5 | -0.501 | 0.11028 | -0.022 | -4.546
-13 | -0.508 | 0.10326 | -0.022 | -4.92
-12.5 | -0.512 | 0.09808 | -0.022 | -5.224
-12 | -0.514 | 0.09354 | -0.022 | -5.494
-11.5 | -0.512 | 0.0863 | -0.021 | -5.936
-11 | -0.507 | 0.08028 | -0.021 | -6.319
-10.5 | -0.499 | 0.07468 | -0.022 | -6.676
-10 | -0.486 | 0.06909 | -0.022 | -7.034
-9.5 | -0.47 | 0.06483 | -0.023 | -7.242
-9 | -0.449 | 0.06036 | -0.024 | -7.441
-8.5 | -0.425 | 0.05632 | -0.025 | -7.541
-8 | -0.397 | 0.05242 | -0.026 | -7.565
-7.5 | -0.365 | 0.04906 | -0.027 | -7.439
-7 | -0.33 | 0.04587 | -0.029 | -7.201
-6.5 | -0.294 | 0.04209 | -0.035 | -6.985
-6 | -0.314 | 0.00985 | -0.071 | -31.876
-5.5 | -0.261 | 0.00952 | -0.071 | -27.439
-5 | -0.207 | 0.0096 | -0.072 | -21.52
-4.5 | -0.15 | 0.00981 | -0.072 | -15.324
-4 | -0.093 | 0.00949 | -0.073 | -9.772
-3.5 | -0.034 | 0.00828 | -0.073 | -4.137
-3 | 0.025 | 0.00728 | -0.073 | 3.391
-2.5 | 0.084 | 0.00697 | -0.074 | 12.045
-2 | 0.143 | 0.00712 | -0.074 | 20.144
-1.5 | 0.203 | 0.0071 | -0.075 | 28.57
-1 | 0.262 | 0.00763 | -0.075 | 34.359
-0.5 | 0.321 | 0.00789 | -0.076 | 40.719
0 | 0.381 | 0.00786 | -0.076 | 48.41
0.5 | 0.44 | 0.00787 | -0.077 | 55.908
1 | 0.499 | 0.00769 | -0.077 | 64.873
1.5 | 0.558 | 0.00751 | -0.078 | 74.272
2 | 0.617 | 0.00735 | -0.078 | 83.888
2.5 | 0.676 | 0.00733 | -0.078 | 92.174
3 | 0.734 | 0.00741 | -0.079 | 99.043
3.5 | 0.792 | 0.00743 | -0.079 | 106.606
4 | 0.85 | 0.00744 | -0.08 | 114.331
4.5 | 0.907 | 0.00745 | -0.08 | 121.729
5 | 0.962 | 0.00761 | -0.08 | 126.426
5.5 | 1.015 | 0.00791 | -0.081 | 128.275
6 | 1.065 | 0.00829 | -0.081 | 128.55
6.5 | 1.113 | 0.01002 | -0.082 | 111.06
7 | 1.154 | 0.01348 | -0.082 | 85.623
7.5 | 1.193 | 0.0164 | -0.082 | 72.741
8 | 1.226 | 0.01734 | -0.082 | 70.734
8.5 | 1.249 | 0.01831 | -0.082 | 68.22
9 | 1.263 | 0.01942 | -0.082 | 65.01
9.5 | 1.267 | 0.02065 | -0.082 | 61.35
10 | 1.036 | 0.06534 | -0.027 | 15.851
10.5 | 1.032 | 0.07038 | -0.027 | 14.663
11 | 1.022 | 0.0755 | -0.027 | 13.539
11.5 | 1.007 | 0.08144 | -0.028 | 12.36
12 | 0.986 | 0.08702 | -0.027 | 11.328
12.5 | 0.96 | 0.09348 | -0.027 | 10.272
13 | 0.931 | 0.10137 | -0.026 | 9.183
13.5 | 0.898 | 0.10938 | -0.027 | 8.214
14 | 0.864 | 0.11614 | -0.026 | 7.436
14.5 | 0.827 | 0.12695 | -0.026 | 6.517

## 26. Re 500k Mach 0.00 (2)
BIGFOIL.COM POLAR EXPORT
HN-203
HN-203 |  |  |  | Cl Max: | 1.3114 | at alpha= | 13 | deg
XFOIL ncrit=9 |  |  |  | L/D Max: | 99.5963 | at alpha= | 5 | deg
Re: | 500000 |  |  | Cd Min: | 0.1653 | at alpha= | 18 | deg
Mach: | 0 |  |  | Cl=0 at alpha= | -99 | deg
|  |  |  | @ Cl=0.1, Cd= | 0.00652
|  |  |  | @ Cl=0.4, Cd= | 0.0066097
|  |  |  | @ Cl=0.6, Cd= | 0.0070171
alpha (deg) | Cl | Cd | Cm | Cl/Cd
0 | 0.334 | 0.00652 | -0.0746 | 51.227
0.5 | 0.3871 | 0.00659 | -0.0738 | 58.7405
1 | 0.4394 | 0.00667 | -0.0728 | 65.8771
1.5 | 0.4913 | 0.00678 | -0.0717 | 72.4631
2 | 0.5415 | 0.00689 | -0.0702 | 78.5922
2.5 | 0.5887 | 0.00698 | -0.068 | 84.341
3.5 | 0.7075 | 0.00737 | -0.0697 | 95.9973
4 | 0.7607 | 0.00773 | -0.0695 | 98.4088
4.5 | 0.8126 | 0.00816 | -0.069 | 99.5833
5 | 0.8635 | 0.00867 | -0.0683 | 99.5963
5.5 | 0.9137 | 0.00925 | -0.0675 | 98.7784
6 | 0.9612 | 0.01004 | -0.0663 | 95.7371
7 | 1.0523 | 0.012 | -0.0636 | 87.6917
7.5 | 1.0937 | 0.01333 | -0.0617 | 82.048
8 | 1.1348 | 0.01462 | -0.0598 | 77.6197
8.5 | 1.1732 | 0.01606 | -0.0574 | 73.0511
9 | 1.2072 | 0.01777 | -0.0543 | 67.9347
9.5 | 1.2361 | 0.01968 | -0.0505 | 62.81
10 | 1.2599 | 0.02144 | -0.0458 | 58.764
10.5 | 1.2774 | 0.02345 | -0.0406 | 54.4733
11 | 1.2802 | 0.02659 | -0.0344 | 48.1459
11.5 | 1.2922 | 0.02941 | -0.0302 | 43.9374
12 | 1.2998 | 0.03292 | -0.0266 | 39.4836
12.5 | 1.3069 | 0.0368 | -0.0239 | 35.5136
13 | 1.3114 | 0.04127 | -0.0222 | 31.7761
13.5 | 1.3072 | 0.04718 | -0.0211 | 27.7067
14 | 1.2915 | 0.05535 | -0.0207 | 23.3333
14.5 | 1.2821 | 0.06302 | -0.022 | 20.3443
15 | 1.2669 | 0.07226 | -0.0249 | 17.5325
15.5 | 1.2476 | 0.08307 | -0.0295 | 15.0187
16 | 1.2221 | 0.096 | -0.036 | 12.7302
16.5 | 1.1926 | 0.11093 | -0.0445 | 10.7509
17 | 1.1594 | 0.12792 | -0.0548 | 9.0635
17.5 | 1.1212 | 0.14751 | -0.0671 | 7.6008
18 | 1.0971 | 0.1653 | -0.0786 | 6.637

## 27. Re 500k Mach 0.10 (1)
BIGFOIL.COM POLAR EXPORT
HN-203
HN-203 |  |  |  | Cl Max: | 1.262 | at alpha= | 9.5 | deg
JavaFoil+Calcfoil stall+Eppler ext transition |  |  |  | L/D Max: | 128.98 | at alpha= | 5.5 | deg
Re: | 500000 |  |  | Cd Min: | 0.00704 | at alpha= | -2.5 | deg
Mach: | 0.1 |  |  | Cl=0 at alpha= | -3.2119 | deg
|  |  |  | @ Cl=0.1, Cd= | 0.0070747
|  |  |  | @ Cl=0.4, Cd= | 0.007891
|  |  |  | @ Cl=0.6, Cd= | 0.0074242
alpha (deg) | Cl | Cd | Cm | Cl/Cd
-16.5 | -0.375 | 0.16517 | -0.023 | -2.271
-16 | -0.395 | 0.15583 | -0.023 | -2.536
-15.5 | -0.415 | 0.14605 | -0.023 | -2.841
-15 | -0.434 | 0.13576 | -0.023 | -3.2
-14.5 | -0.452 | 0.12842 | -0.022 | -3.523
-14 | -0.466 | 0.12106 | -0.023 | -3.849
-13.5 | -0.478 | 0.11303 | -0.022 | -4.227
-13 | -0.488 | 0.10545 | -0.022 | -4.623
-12.5 | -0.495 | 0.09926 | -0.022 | -4.985
-12 | -0.499 | 0.09248 | -0.022 | -5.397
-11.5 | -0.5 | 0.0884 | -0.022 | -5.659
-11 | -0.498 | 0.08139 | -0.022 | -6.115
-10.5 | -0.491 | 0.07585 | -0.022 | -6.476
-10 | -0.481 | 0.07014 | -0.022 | -6.852
-9.5 | -0.466 | 0.0651 | -0.023 | -7.156
-9 | -0.447 | 0.06084 | -0.023 | -7.343
-8.5 | -0.423 | 0.05656 | -0.024 | -7.486
-8 | -0.396 | 0.05261 | -0.025 | -7.53
-7.5 | -0.365 | 0.04912 | -0.027 | -7.435
-7 | -0.331 | 0.04594 | -0.028 | -7.202
-6.5 | -0.295 | 0.04209 | -0.036 | -7.008
-6 | -0.315 | 0.00984 | -0.071 | -32.019
-5.5 | -0.262 | 0.00956 | -0.071 | -27.444
-5 | -0.208 | 0.00963 | -0.072 | -21.563
-4.5 | -0.151 | 0.0098 | -0.072 | -15.403
-4 | -0.093 | 0.00956 | -0.073 | -9.745
-3.5 | -0.034 | 0.00832 | -0.073 | -4.136
-3 | 0.025 | 0.00731 | -0.074 | 3.392
-2.5 | 0.084 | 0.00704 | -0.074 | 11.976
-2 | 0.144 | 0.00717 | -0.075 | 20.088
-1.5 | 0.204 | 0.00713 | -0.075 | 28.575
-1 | 0.263 | 0.00764 | -0.076 | 34.47
-0.5 | 0.323 | 0.00789 | -0.076 | 40.944
0 | 0.382 | 0.0079 | -0.077 | 48.443
0.5 | 0.442 | 0.00787 | -0.077 | 56.151
1 | 0.501 | 0.00771 | -0.077 | 65.024
1.5 | 0.561 | 0.00753 | -0.078 | 74.43
2 | 0.62 | 0.00737 | -0.078 | 84.057
2.5 | 0.679 | 0.00736 | -0.079 | 92.302
3 | 0.738 | 0.00744 | -0.079 | 99.113
3.5 | 0.796 | 0.00746 | -0.08 | 106.733
4 | 0.854 | 0.00747 | -0.08 | 114.347
4.5 | 0.912 | 0.00749 | -0.08 | 121.768
5 | 0.967 | 0.00766 | -0.081 | 126.151
5.5 | 1.02 | 0.00791 | -0.081 | 128.98
6 | 1.07 | 0.00839 | -0.082 | 127.563
6.5 | 1.118 | 0.01008 | -0.082 | 110.838
7 | 1.158 | 0.01359 | -0.082 | 85.19
7.5 | 1.196 | 0.01656 | -0.082 | 72.263
8 | 1.229 | 0.01749 | -0.083 | 70.243
8.5 | 1.25 | 0.01853 | -0.083 | 67.482
9 | 1.261 | 0.01966 | -0.083 | 64.14
9.5 | 1.262 | 0.02085 | -0.083 | 60.532
10 | 1.031 | 0.06558 | -0.028 | 15.717
10.5 | 1.024 | 0.07085 | -0.027 | 14.449
11 | 1.01 | 0.0767 | -0.028 | 13.174
11.5 | 0.991 | 0.08208 | -0.027 | 12.07
12 | 0.965 | 0.08852 | -0.027 | 10.904
12.5 | 0.935 | 0.09587 | -0.027 | 9.753
13 | 0.901 | 0.10282 | -0.027 | 8.76
13.5 | 0.863 | 0.112 | -0.026 | 7.706
14 | 0.823 | 0.12147 | -0.026 | 6.778
14.5 | 0.782 | 0.12999 | -0.027 | 6.018

## 28. Re 500k Mach 0.10 (2)
BIGFOIL.COM POLAR EXPORT
HN-203
HN-203 |  |  |  | Cl Max: | 1.3016 | at alpha= | 13 | deg
XFOIL ncrit=9 |  |  |  | L/D Max: | 99.4641 | at alpha= | 4.5 | deg
Re: | 500000 |  |  | Cd Min: | 0.23778 | at alpha= | -20 | deg
Mach: | 0.1 |  |  | Cl=0 at alpha= | -3.1114 | deg
|  |  |  | @ Cl=0.1, Cd= | 0.0065296
|  |  |  | @ Cl=0.4, Cd= | 0.0066289
|  |  |  | @ Cl=0.6, Cd= | 0.0070264
alpha (deg) | Cl | Cd | Cm | Cl/Cd
-20 | -0.6387 | 0.23778 | 0.0254 | -2.6861
-19.5 | -0.6223 | 0.2309 | 0.021 | -2.6951
-19 | -0.608 | 0.22433 | 0.0166 | -2.7103
-18.5 | -0.5946 | 0.21759 | 0.0123 | -2.7327
-18 | -0.5778 | 0.21015 | 0.01 | -2.7495
-17.5 | -0.5611 | 0.20437 | 0.0078 | -2.7455
-17 | -0.5458 | 0.19812 | 0.0048 | -2.7549
-16.5 | -0.5311 | 0.19155 | 0.0017 | -2.7726
-16 | -0.5173 | 0.18444 | -0.0016 | -2.8047
-15.5 | -0.5098 | 0.17639 | -0.007 | -2.8902
-15 | -0.499 | 0.16885 | -0.0104 | -2.9553
-14.5 | -0.484 | 0.16197 | -0.0108 | -2.9882
-14 | -0.4707 | 0.15609 | -0.0128 | -3.0156
-13.5 | -0.4606 | 0.14897 | -0.0155 | -3.0919
-13 | -0.457 | 0.14043 | -0.0202 | -3.2543
-12.5 | -0.4507 | 0.13218 | -0.0237 | -3.4097
-12 | -0.4455 | 0.12382 | -0.0269 | -3.598
-11.5 | -0.4435 | 0.11619 | -0.0276 | -3.817
-11 | -0.4358 | 0.10984 | -0.0293 | -3.9676
-10.5 | -0.4324 | 0.10248 | -0.0319 | -4.2194
-10 | -0.4344 | 0.09393 | -0.0353 | -4.6247
-9.5 | -0.4433 | 0.08169 | -0.0431 | -5.4266
-8 | -0.6051 | 0.02987 | -0.0587 | -20.2578
-7.5 | -0.5494 | 0.02365 | -0.0633 | -23.2304
-7 | -0.4874 | 0.0198 | -0.0662 | -24.6162
-6.5 | -0.4209 | 0.01664 | -0.069 | -25.2945
-6 | -0.3543 | 0.01407 | -0.0717 | -25.1812
-5.5 | -0.2856 | 0.01263 | -0.0748 | -22.6128
-5 | -0.2204 | 0.01109 | -0.0769 | -19.8738
-4.5 | -0.1555 | 0.01001 | -0.0788 | -15.5345
-4 | -0.0974 | 0.00901 | -0.0793 | -10.8102
-3.5 | -0.0422 | 0.00812 | -0.0795 | -5.197
-3 | 0.0121 | 0.00728 | -0.0794 | 1.6621
-2.5 | 0.0647 | 0.00668 | -0.0787 | 9.6856
-2 | 0.1187 | 0.00645 | -0.078 | 18.4031
-1.5 | 0.1729 | 0.0064 | -0.0772 | 27.0156
0 | 0.3356 | 0.00655 | -0.0749 | 51.2366
0.5 | 0.3889 | 0.00661 | -0.0741 | 58.8351
1 | 0.4417 | 0.0067 | -0.073 | 65.9254
1.5 | 0.4939 | 0.0068 | -0.072 | 72.6324
2 | 0.5445 | 0.00692 | -0.0705 | 78.685
2.5 | 0.592 | 0.00701 | -0.0683 | 84.4508
3 | 0.6458 | 0.00712 | -0.0676 | 90.7022
3.5 | 0.711 | 0.0074 | -0.0699 | 96.0811
4 | 0.7644 | 0.00777 | -0.0696 | 98.3784
4.5 | 0.8166 | 0.00821 | -0.069 | 99.4641
5 | 0.8678 | 0.00873 | -0.0683 | 99.4044
5.5 | 0.9181 | 0.00933 | -0.0675 | 98.403
6 | 0.9661 | 0.01012 | -0.0663 | 95.4644
6.5 | 1.0131 | 0.01101 | -0.065 | 92.0163
7 | 1.057 | 0.01216 | -0.0633 | 86.9243
7.5 | 1.0986 | 0.01349 | -0.0613 | 81.4381
8 | 1.139 | 0.01485 | -0.0592 | 76.7003
8.5 | 1.1768 | 0.01636 | -0.0566 | 71.9315
9 | 1.2078 | 0.0183 | -0.0529 | 66
9.5 | 1.234 | 0.02028 | -0.0485 | 60.8481
10 | 1.2592 | 0.02186 | -0.0439 | 57.6029
10.5 | 1.2733 | 0.02414 | -0.0384 | 52.7465
11 | 1.2766 | 0.02738 | -0.0325 | 46.6253
11.5 | 1.2867 | 0.0305 | -0.0284 | 42.1869
12 | 1.2929 | 0.03434 | -0.025 | 37.65
12.5 | 1.2988 | 0.03856 | -0.0226 | 33.6826
13 | 1.3016 | 0.04343 | -0.0212 | 29.9701
13.5 | 1.2957 | 0.04979 | -0.0206 | 26.0233
14 | 1.2786 | 0.05836 | -0.0208 | 21.9088
14.5 | 1.2631 | 0.06732 | -0.023 | 18.7626
15 | 1.2441 | 0.07766 | -0.0269 | 16.0198
15.5 | 1.2214 | 0.08966 | -0.0327 | 13.6226
16 | 1.1934 | 0.10381 | -0.0404 | 11.496
16.5 | 1.1621 | 0.11983 | -0.0499 | 9.6979
17 | 1.1278 | 0.13786 | -0.0611 | 8.1808
17.5 | 1.1048 | 0.15466 | -0.0719 | 7.1434
18 | 0.9696 | 0.22403 | -0.1062 | 4.328

## 29. Re 500k Mach 0.25 (1)
BIGFOIL.COM POLAR EXPORT
HN-203
HN-203 |  |  |  | Cl Max: | 1.245 | at alpha= | 8.5 | deg
JavaFoil+Calcfoil stall+Eppler ext transition |  |  |  | L/D Max: | 127.287 | at alpha= | 5.5 | deg
Re: | 500000 |  |  | Cd Min: | 0.0072 | at alpha= | -2.5 | deg
Mach: | 0.25 |  |  | Cl=0 at alpha= | -3.2083 | deg
|  |  |  | @ Cl=0.1, Cd= | 0.0072128
|  |  |  | @ Cl=0.4, Cd= | 0.0080188
|  |  |  | @ Cl=0.6, Cd= | 0.11841
alpha (deg) | Cl | Cd | Cm | Cl/Cd
-15 | -0.067 | 0.13644 | -0.026 | -0.489
-14.5 | -0.149 | 0.12864 | -0.026 | -1.155
-14 | -0.209 | 0.1226 | -0.026 | -1.706
-13.5 | -0.257 | 0.12894 | -0.025 | -1.995
-13 | -0.299 | 0.11982 | -0.025 | -2.497
-12.5 | -0.336 | 0.10956 | -0.025 | -3.067
-12 | -0.368 | 0.10116 | -0.024 | -3.634
-11.5 | -0.394 | 0.09337 | -0.024 | -4.217
-11 | -0.414 | 0.0869 | -0.024 | -4.761
-10.5 | -0.427 | 0.0797 | -0.024 | -5.359
-10 | -0.434 | 0.07692 | -0.023 | -5.636
-9.5 | -0.433 | 0.06969 | -0.023 | -6.213
-9 | -0.425 | 0.06384 | -0.023 | -6.661
-8.5 | -0.411 | 0.05859 | -0.023 | -7.013
-8 | -0.39 | 0.0545 | -0.025 | -7.162
-7.5 | -0.364 | 0.05038 | -0.027 | -7.225
-7 | -0.333 | 0.04669 | -0.028 | -7.124
-6.5 | -0.297 | 0.04371 | -0.031 | -6.798
-6 | -0.32 | 0.00959 | -0.073 | -33.408
-5.5 | -0.268 | 0.00977 | -0.073 | -27.414
-5 | -0.212 | 0.00983 | -0.074 | -21.613
-4.5 | -0.155 | 0.01002 | -0.074 | -15.446
-4 | -0.096 | 0.00974 | -0.075 | -9.818
-3.5 | -0.035 | 0.00929 | -0.075 | -3.804
-3 | 0.025 | 0.00755 | -0.076 | 3.375
-2.5 | 0.087 | 0.0072 | -0.076 | 12.039
-2 | 0.148 | 0.00726 | -0.077 | 20.385
-1.5 | 0.209 | 0.00723 | -0.077 | 28.978
-1 | 0.271 | 0.00777 | -0.078 | 34.844
-0.5 | 0.332 | 0.00803 | -0.078 | 41.325
0 | 0.393 | 0.00802 | -0.079 | 48.986
0.5 | 0.454 | 0.00801 | -0.079 | 56.681
1 | 0.515 | 0.00784 | -0.08 | 65.727
1.5 | 0.576 | 0.00766 | -0.08 | 75.219
2 | 0.637 | 0.00754 | -0.081 | 84.433
2.5 | 0.698 | 0.00751 | -0.081 | 92.904
3 | 0.758 | 0.00762 | -0.081 | 99.433
3.5 | 0.818 | 0.00762 | -0.082 | 107.386
4 | 0.878 | 0.00768 | -0.082 | 114.233
4.5 | 0.936 | 0.00768 | -0.083 | 121.87
5 | 0.992 | 0.00795 | -0.083 | 124.834
5.5 | 1.045 | 0.00821 | -0.083 | 127.287
6 | 1.096 | 0.00907 | -0.084 | 120.76
6.5 | 1.138 | 0.0134 | -0.084 | 84.959
7 | 1.178 | 0.01647 | -0.084 | 71.534
7.5 | 1.212 | 0.0175 | -0.084 | 69.297
8 | 1.238 | 0.01863 | -0.085 | 66.414
8.5 | 1.245 | 0.01987 | -0.085 | 62.678
9 | 1.013 | 0.05853 | -0.028 | 17.309
9.5 | 1.003 | 0.06339 | -0.027 | 15.828
10 | 0.982 | 0.06914 | -0.027 | 14.208
10.5 | 0.95 | 0.0755 | -0.027 | 12.577
11 | 0.905 | 0.08265 | -0.027 | 10.949
11.5 | 0.849 | 0.09201 | -0.027 | 9.228
12 | 0.783 | 0.10217 | -0.027 | 7.665
12.5 | 0.708 | 0.1108 | -0.027 | 6.394
13 | 0.627 | 0.12341 | -0.029 | 5.078
13.5 | 0.539 | 0.11841 | -0.03 | 4.55

## 30. Re 500k Mach 0.25 (2)
BIGFOIL.COM POLAR EXPORT
HN-203
HN-203 |  |  |  | Cl Max: | 1.2548 | at alpha= | 11.5 | deg
XFOIL ncrit=9 |  |  |  | L/D Max: | 98.6706 | at alpha= | 4.5 | deg
Re: | 500000 |  |  | Cd Min: | 0.24161 | at alpha= | -20 | deg
Mach: | 0.25 |  |  | Cl=0 at alpha= | -3.098 | deg
|  |  |  | @ Cl=0.1, Cd= | 0.0066832
|  |  |  | @ Cl=0.4, Cd= | 0.0067507
|  |  |  | @ Cl=0.6, Cd= | 0.0071854
alpha (deg) | Cl | Cd | Cm | Cl/Cd
-20 | -0.6484 | 0.24161 | 0.0266 | -2.6837
-19.5 | -0.6318 | 0.23477 | 0.0219 | -2.6911
-19 | -0.6166 | 0.22813 | 0.0174 | -2.7028
-18.5 | -0.6019 | 0.22125 | 0.0131 | -2.7205
-18 | -0.5825 | 0.21391 | 0.0115 | -2.7231
-17.5 | -0.5657 | 0.20784 | 0.0086 | -2.7218
-17 | -0.5495 | 0.20131 | 0.0054 | -2.7296
-16.5 | -0.5338 | 0.19444 | 0.0021 | -2.7453
-16 | -0.5198 | 0.18683 | -0.0022 | -2.7822
-15.5 | -0.5106 | 0.17933 | -0.007 | -2.8473
-15 | -0.4965 | 0.1712 | -0.0089 | -2.9001
-14.5 | -0.4804 | 0.1652 | -0.0104 | -2.908
-14 | -0.4668 | 0.15886 | -0.0128 | -2.9384
-13.5 | -0.4568 | 0.15118 | -0.0162 | -3.0216
-13 | -0.4521 | 0.14305 | -0.021 | -3.1604
-12.5 | -0.444 | 0.13504 | -0.0241 | -3.2879
-12 | -0.4407 | 0.12633 | -0.0258 | -3.4885
-11.5 | -0.4282 | 0.12067 | -0.0265 | -3.5485
-11 | -0.4211 | 0.11377 | -0.0286 | -3.7013
-10.5 | -0.418 | 0.10592 | -0.0316 | -3.9464
-10 | -0.4188 | 0.09634 | -0.037 | -4.3471
-9.5 | -0.4227 | 0.08666 | -0.0416 | -4.8777
-7.5 | -0.5377 | 0.03573 | -0.0645 | -15.049
-7 | -0.4922 | 0.02489 | -0.0704 | -19.775
-6.5 | -0.4286 | 0.0188 | -0.0737 | -22.7979
-6 | -0.3616 | 0.0159 | -0.0757 | -22.7421
-5.5 | -0.2902 | 0.01331 | -0.0789 | -21.8032
-5 | -0.2257 | 0.01152 | -0.0802 | -19.592
-4.5 | -0.1616 | 0.01034 | -0.0813 | -15.6286
-4 | -0.1008 | 0.00932 | -0.0817 | -10.8155
-3.5 | -0.0439 | 0.0084 | -0.0817 | -5.2262
-3 | 0.0107 | 0.00754 | -0.0813 | 1.4191
-2.5 | 0.0655 | 0.00687 | -0.0807 | 9.5342
-2 | 0.1209 | 0.00657 | -0.0799 | 18.4018
-1.5 | 0.1767 | 0.0065 | -0.079 | 27.1846
-1 | 0.2329 | 0.00653 | -0.0782 | 35.6662
0 | 0.3443 | 0.00666 | -0.0766 | 51.6967
0.5 | 0.3996 | 0.00675 | -0.0757 | 59.2
1 | 0.4543 | 0.00685 | -0.0747 | 66.3212
1.5 | 0.508 | 0.00696 | -0.0735 | 72.9885
2 | 0.5604 | 0.00709 | -0.072 | 79.0409
2.5 | 0.6102 | 0.00721 | -0.0699 | 84.6325
3 | 0.6604 | 0.00732 | -0.0678 | 90.2186
3.5 | 0.7299 | 0.0076 | -0.0705 | 96.0395
4 | 0.7849 | 0.00802 | -0.0701 | 97.8678
4.5 | 0.8387 | 0.0085 | -0.0693 | 98.6706
5 | 0.8917 | 0.00906 | -0.0684 | 98.4216
5.5 | 0.9434 | 0.00971 | -0.0672 | 97.1576
6 | 0.9919 | 0.01061 | -0.0656 | 93.4873
6.5 | 1.0395 | 0.01161 | -0.0638 | 89.5349
7 | 1.0828 | 0.01295 | -0.0615 | 83.6139
7.5 | 1.1243 | 0.01438 | -0.0589 | 78.185
8 | 1.1623 | 0.01599 | -0.0557 | 72.6892
8.5 | 1.1957 | 0.01782 | -0.0517 | 67.0988
9 | 1.2204 | 0.01982 | -0.0463 | 61.5742
9.5 | 1.2351 | 0.02216 | -0.0398 | 55.7356
10 | 1.2498 | 0.02465 | -0.0342 | 50.7018
10.5 | 1.2509 | 0.02836 | -0.0286 | 44.1079
11 | 1.2522 | 0.0327 | -0.0242 | 38.2936
11.5 | 1.2548 | 0.03752 | -0.0212 | 33.4435
12 | 1.2527 | 0.04336 | -0.0192 | 28.8907
12.5 | 1.2465 | 0.05018 | -0.0187 | 24.8406
13 | 1.2351 | 0.05821 | -0.0199 | 21.218
13.5 | 1.219 | 0.06764 | -0.0229 | 18.0219
14 | 1.1976 | 0.07891 | -0.0279 | 15.1768
14.5 | 1.1743 | 0.09165 | -0.0347 | 12.8129
15 | 1.1436 | 0.10704 | -0.0435 | 10.6839
15.5 | 1.1129 | 0.12372 | -0.0537 | 8.9953
16 | 1.0719 | 0.1446 | -0.0667 | 7.4129
16.5 | 0.9979 | 0.17908 | -0.0867 | 5.5724

## 31. Re 500k Mach 0.50 (1)
BIGFOIL.COM POLAR EXPORT
HN-203
HN-203 |  |  |  | Cl Max: | 1.284 | at alpha= | 20 | deg
JavaFoil+Calcfoil stall+Eppler ext transition |  |  |  | L/D Max: | 117.361 | at alpha= | 4.5 | deg
Re: | 500000 |  |  | Cd Min: | 0.00763 | at alpha= | -2 | deg
Mach: | 0.5 |  |  | Cl=0 at alpha= | -3.209 | deg
|  |  |  | @ Cl=0.1, Cd= | 0.007955
|  |  |  | @ Cl=0.4, Cd= | 0.0086343
|  |  |  | @ Cl=0.6, Cd= | 0.0086056
alpha (deg) | Cl | Cd | Cm | Cl/Cd
-20 | -0.883 | 0.22483 | -0.037 | -3.927
-19.5 | -0.857 | 0.22068 | -0.037 | -3.885
-19 | -0.832 | 0.21391 | -0.037 | -3.89
-18.5 | -0.807 | 0.20736 | -0.037 | -3.891
-18 | -0.781 | 0.20656 | -0.038 | -3.783
-17.5 | -0.755 | 0.19667 | -0.037 | -3.839
-17 | -0.729 | 0.1897 | -0.036 | -3.841
-16.5 | -0.703 | 0.18442 | -0.036 | -3.812
-16 | -0.677 | 0.17545 | -0.037 | -3.861
-15.5 | -0.652 | 0.17514 | -0.037 | -3.722
-15 | -0.626 | 0.16561 | -0.037 | -3.778
-14.5 | -0.599 | 0.15745 | -0.035 | -3.804
-14 | -0.573 | 0.15631 | -0.035 | -3.666
-13.5 | -0.547 | 0.15255 | -0.036 | -3.587
-13 | -0.521 | 0.14891 | -0.036 | -3.5
-12.5 | -0.494 | 0.13635 | -0.034 | -3.624
-12 | -0.468 | 0.13411 | -0.034 | -3.491
-11.5 | -0.442 | 0.13044 | -0.034 | -3.389
-11 | -0.416 | 0.12743 | -0.034 | -3.263
-10.5 | -0.389 | 0.11505 | -0.032 | -3.381
-10 | -0.363 | 0.11148 | -0.032 | -3.254
-9.5 | -0.336 | 0.10959 | -0.033 | -3.069
-9 | -0.31 | 0.10352 | -0.033 | -2.994
-8.5 | -0.283 | 0.09673 | -0.03 | -2.927
-8 | -0.257 | 0.09168 | -0.03 | -2.799
-7.5 | -0.23 | 0.09082 | -0.03 | -2.533
-7 | -0.203 | 0.06144 | -0.029 | -3.31
-6.5 | -0.184 | 0.05096 | -0.029 | -3.612
-6 | -0.254 | 0.04619 | -0.027 | -5.506
-5.5 | -0.227 | 0.04128 | -0.031 | -5.491
-5 | -0.185 | 0.03823 | -0.034 | -4.841
-4.5 | -0.17 | 0.01 | -0.083 | -17.018
-4 | -0.106 | 0.01004 | -0.084 | -10.562
-3.5 | -0.039 | 0.01011 | -0.084 | -3.892
-3 | 0.028 | 0.0089 | -0.085 | 3.192
-2.5 | 0.097 | 0.00797 | -0.085 | 12.132
-2 | 0.165 | 0.00763 | -0.086 | 21.671
-1.5 | 0.234 | 0.00769 | -0.086 | 30.431
-1 | 0.302 | 0.00777 | -0.087 | 38.935
-0.5 | 0.371 | 0.00863 | -0.088 | 42.977
0 | 0.439 | 0.00864 | -0.088 | 50.819
0.5 | 0.507 | 0.00866 | -0.089 | 58.56
1 | 0.575 | 0.00876 | -0.089 | 65.725
1.5 | 0.643 | 0.00834 | -0.09 | 77.148
2 | 0.711 | 0.00827 | -0.09 | 86.01
2.5 | 0.779 | 0.00825 | -0.091 | 94.377
3 | 0.846 | 0.00837 | -0.091 | 101.049
3.5 | 0.912 | 0.00849 | -0.091 | 107.452
4 | 0.978 | 0.00857 | -0.092 | 114.179
4.5 | 1.042 | 0.00888 | -0.092 | 117.361
5 | 1.1 | 0.0094 | -0.093 | 117.096
5.5 | 1.146 | 0.01493 | -0.093 | 76.766
6 | 1.181 | 0.01831 | -0.093 | 64.497
6.5 | 1.197 | 0.01983 | -0.093 | 60.339
7 | 0.961 | 0.04806 | -0.031 | 20.001
7.5 | 0.87 | 0.05698 | -0.03 | 15.269
8 | 0.612 | 0.06 | -0.034 | 10.194
8.5 | 0.639 | 0.07192 | -0.032 | 8.884
9 | 0.667 | 0.10011 | -0.036 | 6.66
9.5 | 0.694 | 0.10157 | -0.036 | 6.833
10 | 0.722 | 0.11393 | -0.04 | 6.34
10.5 | 0.75 | 0.11853 | -0.04 | 6.324
11 | 0.778 | 0.12667 | -0.044 | 6.144
11.5 | 0.806 | 0.13417 | -0.044 | 6.004
12 | 0.833 | 0.13789 | -0.045 | 6.043
12.5 | 0.862 | 0.14622 | -0.048 | 5.896
13 | 0.89 | 0.1472 | -0.049 | 6.043
13.5 | 0.92 | 0.16012 | -0.052 | 5.743
14 | 0.946 | 0.16673 | -0.052 | 5.677
14.5 | 0.974 | 0.16987 | -0.053 | 5.733
15 | 1.002 | 0.1788 | -0.054 | 5.606
15.5 | 1.031 | 0.18583 | -0.056 | 5.55
16 | 1.059 | 0.18774 | -0.056 | 5.639
16.5 | 1.086 | 0.19499 | -0.057 | 5.571
17 | 1.117 | 0.20171 | -0.059 | 5.536
17.5 | 1.144 | 0.20823 | -0.059 | 5.494
18 | 1.171 | 0.2128 | -0.06 | 5.504
18.5 | 1.199 | 0.2179 | -0.061 | 5.504
19 | 1.23 | 0.22936 | -0.063 | 5.361
19.5 | 1.257 | 0.23233 | -0.063 | 5.41
20 | 1.284 | 0.24218 | -0.063 | 5.302

## 32. Re 500k Mach 0.50 (2)
BIGFOIL.COM POLAR EXPORT
HN-203
HN-203 |  |  |  | Cl Max: | 1.2016 | at alpha= | 8 | deg
XFOIL ncrit=9 |  |  |  | L/D Max: | 96.0066 | at alpha= | 4 | deg
Re: | 500000 |  |  | Cd Min: | 0.26309 | at alpha= | -20 | deg
Mach: | 0.5 |  |  | Cl=0 at alpha= | -3.0446 | deg
|  |  |  | @ Cl=0.1, Cd= | 0.0075036
|  |  |  | @ Cl=0.4, Cd= | 0.0072457
|  |  |  | @ Cl=0.6, Cd= | 0.0077576
alpha (deg) | Cl | Cd | Cm | Cl/Cd
-20 | -0.7023 | 0.26309 | 0.0319 | -2.6694
-19.5 | -0.6806 | 0.25437 | 0.0279 | -2.6756
-19 | -0.6591 | 0.24652 | 0.0243 | -2.6736
-18.5 | -0.638 | 0.23896 | 0.0203 | -2.6699
-18 | -0.617 | 0.23136 | 0.0161 | -2.6668
-17.5 | -0.5961 | 0.22363 | 0.012 | -2.6656
-17 | -0.5756 | 0.21571 | 0.0078 | -2.6684
-16.5 | -0.5577 | 0.2078 | 0.0022 | -2.6838
-16 | -0.5411 | 0.20014 | -0.0025 | -2.7036
-15.5 | -0.5187 | 0.19166 | -0.0039 | -2.7064
-15 | -0.4995 | 0.1845 | -0.0069 | -2.7073
-14.5 | -0.4814 | 0.17706 | -0.0102 | -2.7189
-14 | -0.4692 | 0.16934 | -0.016 | -2.7708
-13.5 | -0.4564 | 0.16146 | -0.0199 | -2.8267
-13 | -0.4378 | 0.15301 | -0.0207 | -2.8613
-12.5 | -0.4218 | 0.14611 | -0.0225 | -2.8869
-12 | -0.4083 | 0.13894 | -0.0249 | -2.9387
-11.5 | -0.3978 | 0.13123 | -0.0279 | -3.0313
-11 | -0.3932 | 0.12315 | -0.0329 | -3.1929
-10.5 | -0.3852 | 0.11514 | -0.0358 | -3.3455
-10 | -0.381 | 0.10691 | -0.0368 | -3.5637
-9.5 | -0.3684 | 0.10142 | -0.0367 | -3.6324
-9 | -0.3656 | 0.09403 | -0.039 | -3.8881
-8 | -0.3813 | 0.07672 | -0.0433 | -4.97
-7.5 | -0.4055 | 0.06838 | -0.044 | -5.9301
-6.5 | -0.4053 | 0.03728 | -0.0817 | -10.8718
-6 | -0.3698 | 0.02582 | -0.0925 | -14.3222
-5.5 | -0.3146 | 0.01834 | -0.0958 | -17.1538
-5 | -0.2458 | 0.01475 | -0.0959 | -16.6644
-4.5 | -0.1835 | 0.01215 | -0.0941 | -15.1029
-4 | -0.1194 | 0.01068 | -0.0926 | -11.1798
-3.5 | -0.0567 | 0.00961 | -0.091 | -5.9001
-2.5 | 0.0678 | 0.00781 | -0.0891 | 8.6812
-2 | 0.1298 | 0.00722 | -0.0881 | 17.9778
-1.5 | 0.1926 | 0.00699 | -0.0869 | 27.5536
-1 | 0.2563 | 0.00701 | -0.0858 | 36.5621
-0.5 | 0.3197 | 0.00709 | -0.0847 | 45.0917
0 | 0.3828 | 0.00721 | -0.0836 | 53.0929
0.5 | 0.4455 | 0.00734 | -0.0825 | 60.6948
1 | 0.5075 | 0.00749 | -0.0812 | 67.757
1.5 | 0.5691 | 0.00767 | -0.0798 | 74.1982
2 | 0.6291 | 0.00784 | -0.078 | 80.2423
2.5 | 0.6873 | 0.00805 | -0.0756 | 85.3789
3 | 0.7409 | 0.00828 | -0.0722 | 89.4807
3.5 | 0.8053 | 0.00855 | -0.071 | 94.1871
4 | 0.8727 | 0.00909 | -0.0708 | 96.0066
4.5 | 0.9331 | 0.00976 | -0.069 | 95.6045
5 | 0.9913 | 0.01055 | -0.0666 | 93.9621
5.5 | 1.0455 | 0.01156 | -0.0634 | 90.4412
6 | 1.0934 | 0.01289 | -0.0591 | 84.8254
6.5 | 1.1368 | 0.01443 | -0.0541 | 78.7803
7 | 1.1679 | 0.01628 | -0.0474 | 71.7383
7.5 | 1.1907 | 0.01863 | -0.0399 | 63.913
8 | 1.2016 | 0.02188 | -0.0322 | 54.9177
8.5 | 1.2012 | 0.02636 | -0.0256 | 45.569
9 | 1.1987 | 0.03187 | -0.0209 | 37.6122
9.5 | 1.1915 | 0.03865 | -0.0181 | 30.8279
10 | 1.1783 | 0.04685 | -0.0177 | 25.1505
10.5 | 1.1578 | 0.05675 | -0.0201 | 20.4018
11 | 1.131 | 0.06849 | -0.0253 | 16.5134
11.5 | 1.1012 | 0.08193 | -0.0326 | 13.4407
12 | 1.0709 | 0.09672 | -0.0414 | 11.0722
12.5 | 1.0413 | 0.11252 | -0.0513 | 9.2544
13 | 1.0142 | 0.12896 | -0.0616 | 7.8645

## 33. Re 750k Mach 0.00 (1)
BIGFOIL.COM POLAR EXPORT
HN-203
HN-203 |  |  |  | Cl Max: | 1.273 | at alpha= | 9.5 | deg
JavaFoil+Calcfoil stall+Eppler ext transition |  |  |  | L/D Max: | 142.812 | at alpha= | 5.5 | deg
Re: | 750000 |  |  | Cd Min: | 0.00644 | at alpha= | -1.5 | deg
Mach: | 0 |  |  | Cl=0 at alpha= | -3.2119 | deg
|  |  |  | @ Cl=0.1, Cd= | 0.0066385
|  |  |  | @ Cl=0.4, Cd= | 0.0071525
|  |  |  | @ Cl=0.6, Cd= | 0.0067759
alpha (deg) | Cl | Cd | Cm | Cl/Cd
-17 | -0.398 | 0.15123 | -0.024 | -2.635
-16.5 | -0.416 | 0.15156 | -0.024 | -2.745
-16 | -0.434 | 0.14189 | -0.024 | -3.055
-15.5 | -0.451 | 0.13578 | -0.024 | -3.32
-15 | -0.467 | 0.12758 | -0.024 | -3.662
-14.5 | -0.482 | 0.12036 | -0.023 | -4.006
-14 | -0.493 | 0.1128 | -0.023 | -4.368
-13.5 | -0.501 | 0.1053 | -0.023 | -4.762
-13 | -0.508 | 0.09848 | -0.023 | -5.16
-12.5 | -0.513 | 0.09288 | -0.023 | -5.518
-12 | -0.514 | 0.08672 | -0.023 | -5.928
-11.5 | -0.512 | 0.08122 | -0.023 | -6.309
-11 | -0.507 | 0.07641 | -0.022 | -6.64
-10.5 | -0.499 | 0.0718 | -0.023 | -6.946
-10 | -0.486 | 0.06722 | -0.023 | -7.232
-9.5 | -0.47 | 0.06269 | -0.025 | -7.493
-9 | -0.449 | 0.05852 | -0.025 | -7.678
-8.5 | -0.425 | 0.05445 | -0.026 | -7.804
-8 | -0.397 | 0.05102 | -0.028 | -7.78
-7.5 | -0.366 | 0.04762 | -0.03 | -7.678
-7 | -0.411 | 0.00958 | -0.07 | -42.852
-6.5 | -0.364 | 0.00966 | -0.07 | -37.674
-6 | -0.314 | 0.00933 | -0.071 | -33.636
-5.5 | -0.261 | 0.00907 | -0.071 | -28.81
-5 | -0.207 | 0.00929 | -0.072 | -22.241
-4.5 | -0.15 | 0.009 | -0.072 | -16.696
-4 | -0.093 | 0.0088 | -0.073 | -10.533
-3.5 | -0.034 | 0.00752 | -0.073 | -4.553
-3 | 0.025 | 0.00666 | -0.074 | 3.706
-2.5 | 0.084 | 0.00669 | -0.074 | 12.549
-2 | 0.143 | 0.0065 | -0.074 | 22.066
-1.5 | 0.203 | 0.00644 | -0.075 | 31.486
-1 | 0.262 | 0.00725 | -0.075 | 36.16
-0.5 | 0.321 | 0.00721 | -0.076 | 44.552
0 | 0.381 | 0.00713 | -0.076 | 53.357
0.5 | 0.44 | 0.0072 | -0.077 | 61.05
1 | 0.499 | 0.00701 | -0.077 | 71.19
1.5 | 0.558 | 0.00684 | -0.078 | 81.617
2 | 0.617 | 0.00675 | -0.078 | 91.436
2.5 | 0.676 | 0.00669 | -0.078 | 101.054
3 | 0.734 | 0.00677 | -0.079 | 108.519
3.5 | 0.792 | 0.00675 | -0.079 | 117.33
4 | 0.85 | 0.00677 | -0.08 | 125.638
4.5 | 0.907 | 0.00676 | -0.08 | 134.293
5 | 0.962 | 0.00691 | -0.08 | 139.304
5.5 | 1.015 | 0.00711 | -0.081 | 142.812
6 | 1.065 | 0.00759 | -0.081 | 140.452
6.5 | 1.113 | 0.00929 | -0.082 | 119.787
7 | 1.158 | 0.00952 | -0.082 | 121.575
7.5 | 1.195 | 0.0132 | -0.082 | 90.486
8 | 1.228 | 0.01606 | -0.082 | 76.499
8.5 | 1.252 | 0.01695 | -0.083 | 73.845
9 | 1.267 | 0.01796 | -0.083 | 70.567
9.5 | 1.273 | 0.01911 | -0.083 | 66.596
10 | 1.268 | 0.02033 | -0.083 | 62.378
10.5 | 1.219 | 0.02498 | -0.079 | 48.778
11 | 1.025 | 0.07361 | -0.036 | 13.923
11.5 | 1.008 | 0.07911 | -0.034 | 12.745
12 | 0.987 | 0.08479 | -0.033 | 11.639
12.5 | 0.96 | 0.09088 | -0.028 | 10.569
13 | 0.931 | 0.0969 | -0.028 | 9.608
13.5 | 0.899 | 0.10477 | -0.028 | 8.577
14 | 0.864 | 0.11184 | -0.028 | 7.724
14.5 | 0.827 | 0.12015 | -0.028 | 6.887

## 34. Re 750k Mach 0.00 (2)
BIGFOIL.COM POLAR EXPORT
HN-203
HN-203 |  |  |  | Cl Max: | 1.3713 | at alpha= | 13 | deg
XFOIL ncrit=9 |  |  |  | L/D Max: | 110.04 | at alpha= | 4.5 | deg
Re: | 750000 |  |  | Cd Min: | 0.14326 | at alpha= | 18 | deg
Mach: | 0 |  |  | Cl=0 at alpha= | -3.1215 | deg
|  |  |  | @ Cl=0.1, Cd= | 0.0058603
|  |  |  | @ Cl=0.4, Cd= | 0.0058461
|  |  |  | @ Cl=0.6, Cd= | 0.006336
alpha (deg) | Cl | Cd | Cm | Cl/Cd
-10.5 | -0.5691 | 0.06536 | -0.0483 | -8.7072
-10 | -0.6116 | 0.04745 | -0.063 | -12.8894
-9.5 | -0.6684 | 0.04104 | -0.0586 | -16.2865
-9 | -0.6842 | 0.03045 | -0.059 | -22.4696
-8 | -0.5781 | 0.01816 | -0.067 | -31.8337
-7.5 | -0.5156 | 0.01647 | -0.0696 | -31.3054
-7 | -0.4506 | 0.01466 | -0.0723 | -30.7367
-6.5 | -0.3823 | 0.01243 | -0.0757 | -30.7562
-6 | -0.323 | 0.01122 | -0.0769 | -28.7879
-5.5 | -0.2625 | 0.01015 | -0.0781 | -25.8621
-5 | -0.2034 | 0.00939 | -0.0788 | -21.6613
-4.5 | -0.1474 | 0.00858 | -0.0789 | -17.1795
-4 | -0.0934 | 0.00795 | -0.0786 | -11.7484
-3.5 | -0.0402 | 0.00733 | -0.0783 | -5.4843
-3 | 0.0129 | 0.00669 | -0.078 | 1.9283
-2.5 | 0.0658 | 0.00609 | -0.0777 | 10.8046
-2 | 0.1194 | 0.00573 | -0.0773 | 20.8377
-1.5 | 0.1736 | 0.0056 | -0.0768 | 31
-1 | 0.2282 | 0.00561 | -0.0764 | 40.6774
-0.5 | 0.2829 | 0.00565 | -0.0759 | 50.0708
0 | 0.3375 | 0.00573 | -0.0755 | 58.9005
0.5 | 0.3921 | 0.00583 | -0.0751 | 67.2556
1 | 0.446 | 0.00594 | -0.0745 | 75.0842
1.5 | 0.4997 | 0.00606 | -0.0739 | 82.4587
2.5 | 0.6051 | 0.00635 | -0.0724 | 95.2913
3.5 | 0.701 | 0.00667 | -0.0687 | 105.0975
4 | 0.7637 | 0.00697 | -0.0704 | 109.5696
4.5 | 0.8165 | 0.00742 | -0.0701 | 110.0404
5 | 0.8687 | 0.00791 | -0.0697 | 109.823
5.5 | 0.9185 | 0.00858 | -0.0689 | 107.0513
6 | 0.9675 | 0.00932 | -0.0681 | 103.809
6.5 | 1.0148 | 0.01021 | -0.0669 | 99.3928
7 | 1.0589 | 0.01136 | -0.0654 | 93.213
7.5 | 1.103 | 0.01246 | -0.0638 | 88.5233
8 | 1.1465 | 0.01355 | -0.0622 | 84.6125
8.5 | 1.1871 | 0.01484 | -0.0601 | 79.9933
9 | 1.2245 | 0.01631 | -0.0574 | 75.0766
9.5 | 1.2602 | 0.01778 | -0.0545 | 70.8774
10 | 1.2953 | 0.01908 | -0.0516 | 67.8878
10.5 | 1.3189 | 0.0207 | -0.0468 | 63.715
11 | 1.3277 | 0.02312 | -0.0404 | 57.4265
11.5 | 1.3444 | 0.0252 | -0.0358 | 53.3492
12 | 1.3582 | 0.02766 | -0.0317 | 49.1034
12.5 | 1.368 | 0.03067 | -0.0282 | 44.6038
13 | 1.3713 | 0.03462 | -0.0252 | 39.6101
13.5 | 1.3668 | 0.03983 | -0.0231 | 34.3158
14 | 1.3541 | 0.04662 | -0.0223 | 29.0455
14.5 | 1.3352 | 0.05497 | -0.0228 | 24.2896
15 | 1.3148 | 0.06443 | -0.0248 | 20.4066
15.5 | 1.3036 | 0.07348 | -0.0282 | 17.7409
16 | 1.2862 | 0.08434 | -0.0331 | 15.2502
16.5 | 1.2649 | 0.09675 | -0.0394 | 13.0739
17 | 1.2399 | 0.11082 | -0.0471 | 11.1884
17.5 | 1.2118 | 0.12643 | -0.0562 | 9.5848
18 | 1.1824 | 0.14326 | -0.0665 | 8.2535

## 35. Re 750k Mach 0.10 (1)
BIGFOIL.COM POLAR EXPORT
HN-203
HN-203 |  |  |  | Cl Max: | 1.268 | at alpha= | 9.5 | deg
JavaFoil+Calcfoil stall+Eppler ext transition |  |  |  | L/D Max: | 142.523 | at alpha= | 5.5 | deg
Re: | 750000 |  |  | Cd Min: | 0.00647 | at alpha= | -1.5 | deg
Mach: | 0.1 |  |  | Cl=0 at alpha= | -3.2119 | deg
|  |  |  | @ Cl=0.1, Cd= | 0.0066767
|  |  |  | @ Cl=0.4, Cd= | 0.007178
|  |  |  | @ Cl=0.6, Cd= | 0.0068005
alpha (deg) | Cl | Cd | Cm | Cl/Cd
-16.5 | -0.375 | 0.14517 | -0.024 | -2.586
-16 | -0.395 | 0.1372 | -0.024 | -2.881
-15.5 | -0.415 | 0.13855 | -0.024 | -2.996
-15 | -0.435 | 0.13058 | -0.024 | -3.328
-14.5 | -0.453 | 0.12075 | -0.024 | -3.748
-14 | -0.466 | 0.11473 | -0.024 | -4.063
-13.5 | -0.478 | 0.10665 | -0.023 | -4.481
-13 | -0.488 | 0.10075 | -0.023 | -4.84
-12.5 | -0.495 | 0.09394 | -0.023 | -5.269
-12 | -0.499 | 0.08808 | -0.023 | -5.669
-11.5 | -0.5 | 0.08244 | -0.023 | -6.07
-11 | -0.498 | 0.0769 | -0.023 | -6.474
-10.5 | -0.491 | 0.07268 | -0.022 | -6.759
-10 | -0.481 | 0.06752 | -0.022 | -7.119
-9.5 | -0.466 | 0.06297 | -0.024 | -7.401
-9 | -0.447 | 0.05884 | -0.025 | -7.595
-8.5 | -0.424 | 0.05477 | -0.026 | -7.735
-8 | -0.396 | 0.05128 | -0.027 | -7.731
-7.5 | -0.366 | 0.04767 | -0.031 | -7.677
-7 | -0.411 | 0.00961 | -0.07 | -42.793
-6.5 | -0.365 | 0.00972 | -0.071 | -37.56
-6 | -0.315 | 0.00937 | -0.071 | -33.606
-5.5 | -0.262 | 0.00911 | -0.072 | -28.808
-5 | -0.208 | 0.00927 | -0.072 | -22.386
-4.5 | -0.151 | 0.00899 | -0.072 | -16.79
-4 | -0.093 | 0.0088 | -0.073 | -10.594
-3.5 | -0.034 | 0.00764 | -0.073 | -4.503
-3 | 0.025 | 0.00669 | -0.074 | 3.707
-2.5 | 0.084 | 0.00673 | -0.074 | 12.53
-2 | 0.144 | 0.00653 | -0.075 | 22.064
-1.5 | 0.204 | 0.00647 | -0.075 | 31.492
-1 | 0.263 | 0.00726 | -0.076 | 36.289
-0.5 | 0.323 | 0.00721 | -0.076 | 44.806
0 | 0.382 | 0.00716 | -0.077 | 53.408
0.5 | 0.442 | 0.00722 | -0.077 | 61.232
1 | 0.501 | 0.00703 | -0.077 | 71.349
1.5 | 0.561 | 0.00686 | -0.078 | 81.783
2 | 0.62 | 0.00677 | -0.078 | 91.598
2.5 | 0.679 | 0.00671 | -0.079 | 101.211
3 | 0.738 | 0.00679 | -0.079 | 108.609
3.5 | 0.796 | 0.00678 | -0.08 | 117.464
4 | 0.854 | 0.0068 | -0.08 | 125.674
4.5 | 0.912 | 0.00678 | -0.08 | 134.367
5 | 0.967 | 0.00696 | -0.081 | 138.981
5.5 | 1.02 | 0.00715 | -0.081 | 142.523
6 | 1.07 | 0.00767 | -0.082 | 139.461
6.5 | 1.118 | 0.00935 | -0.082 | 119.573
7 | 1.162 | 0.0096 | -0.082 | 121.077
7.5 | 1.198 | 0.01333 | -0.083 | 89.895
8 | 1.231 | 0.01621 | -0.083 | 75.955
8.5 | 1.253 | 0.01715 | -0.083 | 73.077
9 | 1.266 | 0.01819 | -0.083 | 69.619
9.5 | 1.268 | 0.01938 | -0.083 | 65.425
10 | 1.26 | 0.02078 | -0.083 | 60.629
10.5 | 1.024 | 0.06836 | -0.028 | 14.98
11 | 1.012 | 0.07431 | -0.035 | 13.623
11.5 | 0.992 | 0.07996 | -0.033 | 12.405
12 | 0.965 | 0.08513 | -0.028 | 11.341
12.5 | 0.935 | 0.09201 | -0.028 | 10.164
13 | 0.901 | 0.09924 | -0.028 | 9.078
13.5 | 0.863 | 0.10619 | -0.028 | 8.13
14 | 0.824 | 0.11541 | -0.028 | 7.136
14.5 | 0.782 | 0.11826 | -0.029 | 6.616

## 36. Re 750k Mach 0.10 (2)
BIGFOIL.COM POLAR EXPORT
HN-203
HN-203 |  |  |  | Cl Max: | 1.3596 | at alpha= | 13 | deg
XFOIL ncrit=9 |  |  |  | L/D Max: | 109.706 | at alpha= | 4.5 | deg
Re: | 750000 |  |  | Cd Min: | 0.15529 | at alpha= | 18 | deg
Mach: | 0.1 |  |  | Cl=0 at alpha= | -3.1191 | deg
|  |  |  | @ Cl=0.1, Cd= | 0.0058959
|  |  |  | @ Cl=0.4, Cd= | 0.0058609
|  |  |  | @ Cl=0.6, Cd= | 0.006346
alpha (deg) | Cl | Cd | Cm | Cl/Cd
-14 | -0.4748 | 0.1547 | -0.0125 | -3.0692
-13.5 | -0.4647 | 0.14772 | -0.015 | -3.1458
-13 | -0.4601 | 0.13853 | -0.0194 | -3.3213
-12.5 | -0.4535 | 0.13019 | -0.0226 | -3.4834
-12 | -0.4488 | 0.12167 | -0.0256 | -3.6887
-11.5 | -0.4528 | 0.11266 | -0.028 | -4.0192
-11 | -0.4466 | 0.10611 | -0.0301 | -4.2088
-10.5 | -0.4443 | 0.09861 | -0.0328 | -4.5056
-10 | -0.5474 | 0.06392 | -0.0495 | -8.5638
-9.5 | -0.5767 | 0.05014 | -0.0611 | -11.5018
-9 | -0.6756 | 0.03499 | -0.0576 | -19.3084
-8 | -0.5801 | 0.01902 | -0.0679 | -30.4995
-7.5 | -0.5182 | 0.01691 | -0.0704 | -30.6446
-7 | -0.4527 | 0.01497 | -0.0731 | -30.2405
-6.5 | -0.3837 | 0.01273 | -0.0765 | -30.1414
-6 | -0.3246 | 0.01133 | -0.0776 | -28.6496
-5.5 | -0.2638 | 0.0103 | -0.0787 | -25.6117
-5 | -0.2047 | 0.00943 | -0.0793 | -21.7073
-4.5 | -0.1484 | 0.00863 | -0.0793 | -17.1958
-4 | -0.0942 | 0.008 | -0.079 | -11.775
-3.5 | -0.0406 | 0.00738 | -0.0787 | -5.5014
-3 | 0.0127 | 0.00674 | -0.0784 | 1.8843
-2.5 | 0.0659 | 0.00613 | -0.0781 | 10.7504
-2 | 0.1198 | 0.00576 | -0.0776 | 20.7986
-1.5 | 0.1743 | 0.00562 | -0.0771 | 31.0142
-1 | 0.2293 | 0.00564 | -0.0767 | 40.656
-0.5 | 0.2842 | 0.00567 | -0.0762 | 50.1235
0 | 0.3392 | 0.00575 | -0.0758 | 58.9913
0.5 | 0.3941 | 0.00585 | -0.0754 | 67.3675
1 | 0.4484 | 0.00595 | -0.0748 | 75.3613
1.5 | 0.5024 | 0.00608 | -0.0742 | 82.6316
2 | 0.556 | 0.00622 | -0.0736 | 89.3891
2.5 | 0.6084 | 0.00637 | -0.0727 | 95.5102
3 | 0.6588 | 0.00655 | -0.0713 | 100.5802
3.5 | 0.7047 | 0.00671 | -0.0689 | 105.0224
4.5 | 0.8206 | 0.00748 | -0.0702 | 109.7059
5 | 0.8731 | 0.00797 | -0.0698 | 109.5483
6 | 0.9724 | 0.00941 | -0.068 | 103.3369
6.5 | 1.0197 | 0.01033 | -0.0668 | 98.7125
7 | 1.064 | 0.01149 | -0.0651 | 92.6023
7.5 | 1.1083 | 0.0126 | -0.0635 | 87.9603
8 | 1.1514 | 0.01376 | -0.0617 | 83.6773
8.5 | 1.1924 | 0.01501 | -0.0595 | 79.4404
9 | 1.2296 | 0.01651 | -0.0566 | 74.4761
9.5 | 1.2641 | 0.01806 | -0.0534 | 69.9945
10 | 1.297 | 0.01943 | -0.05 | 66.7524
10.5 | 1.3157 | 0.02128 | -0.0444 | 61.828
11 | 1.3249 | 0.02375 | -0.0382 | 55.7853
11.5 | 1.3392 | 0.0261 | -0.0336 | 51.3103
12 | 1.351 | 0.02886 | -0.0296 | 46.8122
12.5 | 1.3587 | 0.03226 | -0.0262 | 42.1172
13 | 1.3596 | 0.0367 | -0.0236 | 37.0463
13.5 | 1.3531 | 0.04247 | -0.0221 | 31.8601
14 | 1.3391 | 0.04981 | -0.0219 | 26.8842
14.5 | 1.3188 | 0.05876 | -0.0232 | 22.4438
15 | 1.2952 | 0.06918 | -0.0261 | 18.7222
15.5 | 1.2791 | 0.07954 | -0.0306 | 16.0812
16 | 1.2583 | 0.0916 | -0.0365 | 13.7369
16.5 | 1.234 | 0.10528 | -0.0439 | 11.7211
17 | 1.2063 | 0.12055 | -0.0527 | 10.0066
17.5 | 1.1769 | 0.1372 | -0.0628 | 8.578
18 | 1.1456 | 0.15529 | -0.074 | 7.3772

## 37. Re 750k Mach 0.25 (1)
BIGFOIL.COM POLAR EXPORT
HN-203
HN-203 |  |  |  | Cl Max: | 1.25 | at alpha= | 8.5 | deg
JavaFoil+Calcfoil stall+Eppler ext transition |  |  |  | L/D Max: | 139.829 | at alpha= | 5.5 | deg
Re: | 750000 |  |  | Cd Min: | 0.00655 | at alpha= | -1.5 | deg
Mach: | 0.25 |  |  | Cl=0 at alpha= | -3.2083 | deg
|  |  |  | @ Cl=0.1, Cd= | 0.0066557
|  |  |  | @ Cl=0.4, Cd= | 0.00727
|  |  |  | @ Cl=0.6, Cd= | 0.11289
alpha (deg) | Cl | Cd | Cm | Cl/Cd
-15 | -0.067 | 0.12927 | -0.027 | -0.516
-14.5 | -0.149 | 0.12213 | -0.027 | -1.217
-14 | -0.209 | 0.11477 | -0.027 | -1.824
-13.5 | -0.257 | 0.10849 | -0.027 | -2.373
-13 | -0.299 | 0.11147 | -0.026 | -2.685
-12.5 | -0.336 | 0.1037 | -0.026 | -3.242
-12 | -0.368 | 0.0955 | -0.025 | -3.852
-11.5 | -0.394 | 0.08747 | -0.025 | -4.502
-11 | -0.414 | 0.08186 | -0.025 | -5.056
-10.5 | -0.427 | 0.07571 | -0.025 | -5.643
-10 | -0.434 | 0.0711 | -0.024 | -6.099
-9.5 | -0.433 | 0.0658 | -0.025 | -6.582
-9 | -0.425 | 0.06126 | -0.024 | -6.943
-8.5 | -0.411 | 0.05671 | -0.025 | -7.248
-8 | -0.39 | 0.05274 | -0.026 | -7.404
-7.5 | -0.364 | 0.04881 | -0.028 | -7.462
-7 | -0.333 | 0.04532 | -0.032 | -7.358
-6.5 | -0.369 | 0.00959 | -0.072 | -38.511
-6 | -0.321 | 0.00962 | -0.073 | -33.321
-5.5 | -0.268 | 0.00932 | -0.073 | -28.749
-5 | -0.212 | 0.00902 | -0.074 | -23.554
-4.5 | -0.155 | 0.0092 | -0.074 | -16.817
-4 | -0.096 | 0.00896 | -0.075 | -10.666
-3.5 | -0.035 | 0.00851 | -0.075 | -4.154
-3 | 0.025 | 0.00689 | -0.076 | 3.696
-2.5 | 0.087 | 0.00666 | -0.076 | 13.004
-2 | 0.148 | 0.00664 | -0.077 | 22.293
-1.5 | 0.209 | 0.00655 | -0.077 | 31.985
-1 | 0.271 | 0.00738 | -0.078 | 36.675
-0.5 | 0.332 | 0.00733 | -0.078 | 45.302
0 | 0.393 | 0.00727 | -0.079 | 54.046
0.5 | 0.454 | 0.00727 | -0.079 | 62.435
1 | 0.515 | 0.00715 | -0.08 | 72.061
1.5 | 0.576 | 0.00697 | -0.08 | 82.624
2 | 0.637 | 0.00691 | -0.081 | 92.176
2.5 | 0.698 | 0.00684 | -0.081 | 102.007
3 | 0.758 | 0.00695 | -0.081 | 109.124
3.5 | 0.818 | 0.00692 | -0.082 | 118.26
4 | 0.878 | 0.00698 | -0.082 | 125.734
4.5 | 0.936 | 0.00695 | -0.083 | 134.616
5 | 0.992 | 0.00717 | -0.083 | 138.288
5.5 | 1.045 | 0.00748 | -0.083 | 139.829
6 | 1.096 | 0.00833 | -0.084 | 131.597
6.5 | 1.142 | 0.00969 | -0.084 | 117.884
7 | 1.18 | 0.01319 | -0.084 | 89.461
7.5 | 1.214 | 0.0162 | -0.085 | 74.947
8 | 1.24 | 0.01724 | -0.085 | 71.949
8.5 | 1.25 | 0.01837 | -0.085 | 68.042
9 | 1.245 | 0.01969 | -0.085 | 63.225
9.5 | 1.004 | 0.06164 | -0.028 | 16.283
10 | 0.983 | 0.06689 | -0.028 | 14.688
10.5 | 0.95 | 0.07286 | -0.028 | 13.035
11 | 0.905 | 0.08023 | -0.028 | 11.281
11.5 | 0.849 | 0.08846 | -0.029 | 9.601
12 | 0.783 | 0.09735 | -0.029 | 8.047
12.5 | 0.709 | 0.09817 | -0.03 | 7.22
13 | 0.627 | 0.10611 | -0.034 | 5.912
13.5 | 0.539 | 0.11289 | -0.035 | 4.777

## 38. Re 750k Mach 0.25 (2)
BIGFOIL.COM POLAR EXPORT
HN-203
HN-203 |  |  |  | Cl Max: | 1.3039 | at alpha= | 12 | deg
XFOIL ncrit=9 |  |  |  | L/D Max: | 109.301 | at alpha= | 4.5 | deg
Re: | 750000 |  |  | Cd Min: | 0.16531 | at alpha= | 17 | deg
Mach: | 0.25 |  |  | Cl=0 at alpha= | -99 | deg
|  |  |  | @ Cl=0.1, Cd= | 0.00586
|  |  |  | @ Cl=0.4, Cd= | 0.0059517
|  |  |  | @ Cl=0.6, Cd= | 0.0064581
alpha (deg) | Cl | Cd | Cm | Cl/Cd
0 | 0.3482 | 0.00586 | -0.0775 | 59.4198
0.5 | 0.4047 | 0.00596 | -0.077 | 67.9027
1 | 0.4609 | 0.00609 | -0.0764 | 75.6814
1.5 | 0.5166 | 0.00622 | -0.0758 | 83.0547
2 | 0.5718 | 0.00637 | -0.0751 | 89.7645
2.5 | 0.6262 | 0.00654 | -0.0741 | 95.7492
3 | 0.6785 | 0.00674 | -0.0727 | 100.6677
3.5 | 0.7264 | 0.00692 | -0.0702 | 104.9711
4 | 0.7888 | 0.00723 | -0.0711 | 109.101
4.5 | 0.8438 | 0.00772 | -0.0707 | 109.3005
5 | 0.898 | 0.00825 | -0.07 | 108.8485
5.5 | 0.9493 | 0.009 | -0.0689 | 105.4778
6 | 0.9997 | 0.00984 | -0.0675 | 101.5955
6.5 | 1.047 | 0.01092 | -0.0658 | 95.8791
7 | 1.0922 | 0.01214 | -0.0637 | 89.9671
7.5 | 1.1363 | 0.01338 | -0.0613 | 84.9253
8 | 1.1783 | 0.01472 | -0.0586 | 80.0476
8.5 | 1.2155 | 0.01632 | -0.0551 | 74.4792
9 | 1.25 | 0.01794 | -0.0511 | 69.6767
9.5 | 1.2741 | 0.01971 | -0.0454 | 64.6423
10 | 1.2933 | 0.02169 | -0.0396 | 59.6266
10.5 | 1.2938 | 0.02499 | -0.0326 | 51.7727
11 | 1.2995 | 0.02841 | -0.0275 | 45.7409
11.5 | 1.3026 | 0.03255 | -0.0236 | 40.0184
12 | 1.3039 | 0.03741 | -0.0211 | 34.8543
12.5 | 1.3008 | 0.04329 | -0.0199 | 30.0485
13 | 1.2902 | 0.0507 | -0.0201 | 25.4477
13.5 | 1.2748 | 0.05952 | -0.0222 | 21.418
14 | 1.255 | 0.06996 | -0.026 | 17.9388
14.5 | 1.2317 | 0.08202 | -0.0317 | 15.0171
15 | 1.2038 | 0.096 | -0.0391 | 12.5396
15.5 | 1.1761 | 0.11106 | -0.0477 | 10.5898
16 | 1.1465 | 0.1275 | -0.0575 | 8.9922
16.5 | 1.1166 | 0.14513 | -0.0683 | 7.6938
17 | 1.0821 | 0.16531 | -0.0806 | 6.5459

## 39. Re 750k Mach 0.50 (1)
BIGFOIL.COM POLAR EXPORT
HN-203
HN-203 |  |  |  | Cl Max: | 1.284 | at alpha= | 20 | deg
JavaFoil+Calcfoil stall+Eppler ext transition |  |  |  | L/D Max: | 129.573 | at alpha= | 4.5 | deg
Re: | 750000 |  |  | Cd Min: | 0.00701 | at alpha= | -1.5 | deg
Mach: | 0.5 |  |  | Cl=0 at alpha= | -3.209 | deg
|  |  |  | @ Cl=0.1, Cd= | 0.00721
|  |  |  | @ Cl=0.4, Cd= | 0.0078515
|  |  |  | @ Cl=0.6, Cd= | 0.0076443
alpha (deg) | Cl | Cd | Cm | Cl/Cd
-20 | -0.883 | 0.20725 | -0.037 | -4.261
-19.5 | -0.857 | 0.20215 | -0.037 | -4.241
-19 | -0.832 | 0.19516 | -0.037 | -4.264
-18.5 | -0.807 | 0.18968 | -0.037 | -4.254
-18 | -0.782 | 0.18926 | -0.038 | -4.129
-17.5 | -0.755 | 0.18095 | -0.037 | -4.175
-17 | -0.729 | 0.1722 | -0.036 | -4.232
-16.5 | -0.703 | 0.16746 | -0.036 | -4.198
-16 | -0.678 | 0.16407 | -0.037 | -4.129
-15.5 | -0.652 | 0.15816 | -0.037 | -4.122
-15 | -0.626 | 0.15171 | -0.037 | -4.126
-14.5 | -0.599 | 0.14365 | -0.035 | -4.17
-14 | -0.573 | 0.13945 | -0.036 | -4.11
-13.5 | -0.547 | 0.13569 | -0.036 | -4.033
-13 | -0.521 | 0.13205 | -0.036 | -3.947
-12.5 | -0.494 | 0.1248 | -0.034 | -3.96
-12 | -0.468 | 0.12262 | -0.034 | -3.818
-11.5 | -0.442 | 0.11928 | -0.034 | -3.706
-11 | -0.416 | 0.11628 | -0.035 | -3.577
-10.5 | -0.389 | 0.10467 | -0.033 | -3.717
-10 | -0.363 | 0.10106 | -0.033 | -3.59
-9.5 | -0.336 | 0.09924 | -0.033 | -3.39
-9 | -0.31 | 0.09421 | -0.033 | -3.291
-8.5 | -0.283 | 0.08698 | -0.031 | -3.256
-8 | -0.257 | 0.08464 | -0.031 | -3.033
-7.5 | -0.23 | 0.08124 | -0.031 | -2.833
-7 | -0.203 | 0.0578 | -0.03 | -3.519
-6.5 | -0.184 | 0.04895 | -0.03 | -3.761
-6 | -0.254 | 0.04451 | -0.028 | -5.717
-5.5 | -0.227 | 0.04047 | -0.034 | -5.607
-5 | -0.23 | 0.00956 | -0.083 | -24.072
-4.5 | -0.17 | 0.00954 | -0.083 | -17.856
-4 | -0.106 | 0.00922 | -0.084 | -11.494
-3.5 | -0.039 | 0.00932 | -0.084 | -4.219
-3 | 0.028 | 0.0081 | -0.085 | 3.506
-2.5 | 0.097 | 0.00721 | -0.085 | 13.409
-2 | 0.165 | 0.00721 | -0.086 | 22.932
-1.5 | 0.234 | 0.00701 | -0.086 | 33.369
-1 | 0.302 | 0.00702 | -0.087 | 43.101
-0.5 | 0.371 | 0.00786 | -0.088 | 47.179
0 | 0.439 | 0.00784 | -0.088 | 56.031
0.5 | 0.507 | 0.00785 | -0.089 | 64.664
1 | 0.575 | 0.00767 | -0.089 | 75.076
1.5 | 0.643 | 0.0076 | -0.09 | 84.62
2 | 0.711 | 0.00751 | -0.09 | 94.731
2.5 | 0.779 | 0.00748 | -0.091 | 104.077
3 | 0.846 | 0.00758 | -0.091 | 111.582
3.5 | 0.912 | 0.00768 | -0.091 | 118.836
4 | 0.978 | 0.00775 | -0.092 | 126.279
4.5 | 1.042 | 0.00804 | -0.092 | 129.573
5 | 1.1 | 0.00853 | -0.093 | 129.009
5.5 | 1.148 | 0.01254 | -0.093 | 91.516
6 | 1.183 | 0.01699 | -0.093 | 69.628
6.5 | 1.201 | 0.01837 | -0.093 | 65.369
7 | 0.961 | 0.04644 | -0.032 | 20.703
7.5 | 0.87 | 0.05492 | -0.031 | 15.845
8 | 0.613 | 0.05796 | -0.041 | 10.58
8.5 | 0.639 | 0.06824 | -0.035 | 9.369
9 | 0.667 | 0.09074 | -0.036 | 7.348
9.5 | 0.694 | 0.09372 | -0.036 | 7.407
10 | 0.722 | 0.10283 | -0.041 | 7.025
10.5 | 0.75 | 0.10943 | -0.041 | 6.851
11 | 0.778 | 0.11436 | -0.044 | 6.806
11.5 | 0.806 | 0.12049 | -0.044 | 6.687
12 | 0.834 | 0.12369 | -0.046 | 6.739
12.5 | 0.862 | 0.13029 | -0.048 | 6.617
13 | 0.89 | 0.13518 | -0.049 | 6.581
13.5 | 0.92 | 0.14709 | -0.053 | 6.254
14 | 0.947 | 0.14771 | -0.052 | 6.408
14.5 | 0.974 | 0.15467 | -0.053 | 6.298
15 | 1.003 | 0.16313 | -0.055 | 6.149
15.5 | 1.031 | 0.16673 | -0.056 | 6.186
16 | 1.059 | 0.17368 | -0.056 | 6.096
16.5 | 1.087 | 0.17817 | -0.057 | 6.099
17 | 1.117 | 0.18123 | -0.059 | 6.162
17.5 | 1.144 | 0.18608 | -0.06 | 6.148
18 | 1.171 | 0.19343 | -0.06 | 6.057
18.5 | 1.2 | 0.20042 | -0.061 | 5.986
19 | 1.23 | 0.20633 | -0.063 | 5.96
19.5 | 1.257 | 0.21046 | -0.063 | 5.973
20 | 1.284 | 0.22 | -0.063 | 5.837

## 40. Re 750k Mach 0.50 (2)
BIGFOIL.COM POLAR EXPORT
HN-203
HN-203 |  |  |  | Cl Max: | 1.2356 | at alpha= | 8.5 | deg
XFOIL ncrit=9 |  |  |  | L/D Max: | 106.606 | at alpha= | 4.5 | deg
Re: | 750000 |  |  | Cd Min: | 0.26192 | at alpha= | -20 | deg
Mach: | 0.5 |  |  | Cl=0 at alpha= | -3.0475 | deg
|  |  |  | @ Cl=0.1, Cd= | 0.0069155
|  |  |  | @ Cl=0.4, Cd= | 0.0063456
|  |  |  | @ Cl=0.6, Cd= | 0.0068692
alpha (deg) | Cl | Cd | Cm | Cl/Cd
-20 | -0.7004 | 0.26192 | 0.0321 | -2.6741
-19.5 | -0.6792 | 0.2538 | 0.0286 | -2.6761
-19 | -0.6583 | 0.24639 | 0.0244 | -2.6718
-18.5 | -0.6372 | 0.23873 | 0.0201 | -2.6691
-18 | -0.6163 | 0.23104 | 0.016 | -2.6675
-17.5 | -0.5956 | 0.22319 | 0.0119 | -2.6686
-17 | -0.5751 | 0.21506 | 0.0076 | -2.6741
-16.5 | -0.5564 | 0.20671 | 0.0027 | -2.6917
-15.5 | -0.5191 | 0.1907 | -0.004 | -2.7221
-15 | -0.5002 | 0.18369 | -0.0069 | -2.7231
-14.5 | -0.4825 | 0.17628 | -0.0101 | -2.7371
-14 | -0.466 | 0.16819 | -0.0138 | -2.7707
-13.5 | -0.4547 | 0.15972 | -0.0188 | -2.8469
-13 | -0.4396 | 0.15174 | -0.0204 | -2.8971
-12.5 | -0.4244 | 0.14487 | -0.0223 | -2.9295
-12 | -0.4111 | 0.13769 | -0.0247 | -2.9857
-11.5 | -0.3998 | 0.13019 | -0.0272 | -3.0709
-11 | -0.3931 | 0.1215 | -0.0317 | -3.2354
-10.5 | -0.3854 | 0.11337 | -0.0345 | -3.3995
-10 | -0.379 | 0.10545 | -0.0368 | -3.5941
-9.5 | -0.3785 | 0.09682 | -0.0393 | -3.9093
-8.5 | -0.3829 | 0.08202 | -0.0417 | -4.6684
-8 | -0.3984 | 0.07319 | -0.0438 | -5.4434
-7 | -0.4116 | 0.04331 | -0.0748 | -9.5036
-6.5 | -0.3949 | 0.02905 | -0.0939 | -13.5938
-6 | -0.3575 | 0.01982 | -0.0989 | -18.0373
-5.5 | -0.3017 | 0.01493 | -0.0984 | -20.2076
-5 | -0.242 | 0.01235 | -0.096 | -19.5951
-4.5 | -0.1832 | 0.01046 | -0.0935 | -17.5143
-4 | -0.1207 | 0.00937 | -0.0916 | -12.8815
-3.5 | -0.0571 | 0.0086 | -0.0901 | -6.6395
-3 | 0.006 | 0.0079 | -0.089 | 0.75949
-2.5 | 0.0687 | 0.00721 | -0.0883 | 9.5284
-2 | 0.1314 | 0.00662 | -0.0876 | 19.8489
-1 | 0.2587 | 0.00616 | -0.0861 | 41.9968
-0.5 | 0.323 | 0.00621 | -0.0854 | 52.0129
0 | 0.3874 | 0.00632 | -0.0847 | 61.2975
0.5 | 0.4515 | 0.00645 | -0.0839 | 70
1 | 0.5151 | 0.00661 | -0.0831 | 77.9274
1.5 | 0.5784 | 0.00679 | -0.0821 | 85.1841
2 | 0.6411 | 0.00702 | -0.081 | 91.3248
2.5 | 0.7029 | 0.00727 | -0.0795 | 96.685
3 | 0.7632 | 0.00758 | -0.0777 | 100.686
3.5 | 0.8207 | 0.0079 | -0.0751 | 103.8861
4 | 0.8726 | 0.00822 | -0.0711 | 106.1557
4.5 | 0.9424 | 0.00884 | -0.0711 | 106.6063
5 | 1.0023 | 0.00962 | -0.0689 | 104.1892
5.5 | 1.0573 | 0.01068 | -0.0659 | 98.9981
6 | 1.1087 | 0.01192 | -0.0621 | 93.0117
7 | 1.1908 | 0.01505 | -0.0509 | 79.1229
7.5 | 1.2156 | 0.01716 | -0.043 | 70.8392
8 | 1.2322 | 0.01991 | -0.035 | 61.8885
8.5 | 1.2356 | 0.02382 | -0.0275 | 51.8724
9 | 1.2349 | 0.02883 | -0.0219 | 42.8339
9.5 | 1.2275 | 0.03528 | -0.0185 | 34.7931
10 | 1.2122 | 0.04339 | -0.0176 | 27.9373
10.5 | 1.1895 | 0.05329 | -0.0196 | 22.3213
11 | 1.1615 | 0.06497 | -0.0244 | 17.8775
11.5 | 1.1306 | 0.07831 | -0.0315 | 14.4375
12 | 1.0991 | 0.09298 | -0.0401 | 11.8208
12.5 | 1.0689 | 0.10851 | -0.0497 | 9.8507
13 | 1.0418 | 0.12456 | -0.0597 | 8.3638
13.5 | 1.0178 | 0.14104 | -0.0699 | 7.2164

## 41. Re 1M Mach 0.00 (1)
BIGFOIL.COM POLAR EXPORT
HN-203
HN-203 |  |  |  | Cl Max: | 1.276 | at alpha= | 9.5 | deg
JavaFoil+Calcfoil stall+Eppler ext transition |  |  |  | L/D Max: | 149.91 | at alpha= | 5.5 | deg
Re: | 1000000 |  |  | Cd Min: | 0.00623 | at alpha= | -2 | deg
Mach: | 0 |  |  | Cl=0 at alpha= | -3.2119 | deg
|  |  |  | @ Cl=0.1, Cd= | 0.0064268
|  |  |  | @ Cl=0.4, Cd= | 0.0068158
|  |  |  | @ Cl=0.6, Cd= | 0.006503
alpha (deg) | Cl | Cd | Cm | Cl/Cd
-17 | -0.399 | 0.14572 | -0.025 | -2.737
-16.5 | -0.416 | 0.13899 | -0.025 | -2.995
-16 | -0.434 | 0.13186 | -0.025 | -3.29
-15.5 | -0.451 | 0.12566 | -0.025 | -3.589
-15 | -0.467 | 0.11848 | -0.025 | -3.946
-14.5 | -0.482 | 0.1162 | -0.024 | -4.151
-14 | -0.493 | 0.108 | -0.024 | -4.563
-13.5 | -0.502 | 0.1015 | -0.024 | -4.942
-13 | -0.508 | 0.09576 | -0.024 | -5.309
-12.5 | -0.513 | 0.09006 | -0.024 | -5.693
-12 | -0.514 | 0.08415 | -0.024 | -6.111
-11.5 | -0.513 | 0.07964 | -0.024 | -6.437
-11 | -0.508 | 0.07477 | -0.024 | -6.788
-10.5 | -0.499 | 0.07029 | -0.024 | -7.098
-10 | -0.486 | 0.06554 | -0.024 | -7.42
-9.5 | -0.47 | 0.06139 | -0.026 | -7.656
-9 | -0.449 | 0.05722 | -0.026 | -7.855
-8.5 | -0.425 | 0.05356 | -0.029 | -7.943
-8 | -0.398 | 0.04981 | -0.033 | -7.994
-7.5 | -0.453 | 0.01031 | -0.069 | -43.969
-7 | -0.411 | 0.00911 | -0.07 | -45.11
-6.5 | -0.364 | 0.00915 | -0.07 | -39.764
-6 | -0.314 | 0.0089 | -0.071 | -35.285
-5.5 | -0.261 | 0.00862 | -0.071 | -30.34
-5 | -0.207 | 0.00879 | -0.072 | -23.503
-4.5 | -0.15 | 0.00855 | -0.072 | -17.583
-4 | -0.093 | 0.0084 | -0.073 | -11.043
-3.5 | -0.034 | 0.00718 | -0.073 | -4.774
-3 | 0.025 | 0.00652 | -0.074 | 3.784
-2.5 | 0.084 | 0.0065 | -0.074 | 12.912
-2 | 0.143 | 0.00623 | -0.074 | 23.013
-1.5 | 0.203 | 0.00664 | -0.075 | 30.545
-1 | 0.262 | 0.00697 | -0.075 | 37.593
-0.5 | 0.321 | 0.00688 | -0.076 | 46.724
0 | 0.381 | 0.00679 | -0.076 | 56.009
0.5 | 0.44 | 0.00687 | -0.077 | 64.012
1 | 0.499 | 0.00669 | -0.077 | 74.559
1.5 | 0.558 | 0.00656 | -0.078 | 85.048
2 | 0.617 | 0.00648 | -0.078 | 95.12
2.5 | 0.676 | 0.00642 | -0.078 | 105.233
3 | 0.734 | 0.0065 | -0.079 | 112.911
3.5 | 0.792 | 0.00646 | -0.079 | 122.626
4 | 0.85 | 0.00653 | -0.08 | 130.276
4.5 | 0.907 | 0.00648 | -0.08 | 139.905
5 | 0.962 | 0.00662 | -0.08 | 145.267
5.5 | 1.015 | 0.00677 | -0.081 | 149.91
6 | 1.065 | 0.0072 | -0.081 | 147.906
6.5 | 1.113 | 0.00906 | -0.082 | 122.857
7 | 1.158 | 0.00903 | -0.082 | 128.145
7.5 | 1.199 | 0.00933 | -0.082 | 128.505
8 | 1.23 | 0.01326 | -0.082 | 92.728
8.5 | 1.253 | 0.01606 | -0.083 | 78.044
9 | 1.27 | 0.017 | -0.083 | 74.666
9.5 | 1.276 | 0.01806 | -0.083 | 70.692
10 | 1.273 | 0.01927 | -0.083 | 66.077
10.5 | 1.26 | 0.02074 | -0.083 | 60.764
11 | 1.236 | 0.02288 | -0.082 | 54.019
11.5 | 1.181 | 0.02874 | -0.079 | 41.084
12 | 0.996 | 0.0809 | -0.046 | 12.31
12.5 | 0.963 | 0.08845 | -0.036 | 10.885
13 | 0.932 | 0.09539 | -0.032 | 9.77
13.5 | 0.9 | 0.10134 | -0.033 | 8.879
14 | 0.865 | 0.10739 | -0.032 | 8.05
14.5 | 0.828 | 0.11436 | -0.033 | 7.244

## 42. Re 1M Mach 0.00 (2)
BIGFOIL.COM POLAR EXPORT
HN-203
HN-203 |  |  |  | Cl Max: | 1.4075 | at alpha= | 13.5 | deg
XFOIL ncrit=9 |  |  |  | L/D Max: | 116.752 | at alpha= | 4.5 | deg
Re: | 1000000 |  |  | Cd Min: | 0.16145 | at alpha= | -14.5 | deg
Mach: | 0 |  |  | Cl=0 at alpha= | -3.1176 | deg
|  |  |  | @ Cl=0.1, Cd= | 0.0056269
|  |  |  | @ Cl=0.4, Cd= | 0.0054329
|  |  |  | @ Cl=0.6, Cd= | 0.005947
alpha (deg) | Cl | Cd | Cm | Cl/Cd
-14.5 | -0.4873 | 0.16145 | -0.0091 | -3.0183
-14 | -0.48 | 0.15213 | -0.0133 | -3.1552
-13.5 | -0.4723 | 0.14388 | -0.0163 | -3.2826
-13 | -0.4733 | 0.13378 | -0.0195 | -3.5379
-12.5 | -0.4625 | 0.12837 | -0.0212 | -3.6029
-12 | -0.4555 | 0.12129 | -0.0236 | -3.7555
-11.5 | -0.4504 | 0.11389 | -0.0263 | -3.9547
-11 | -0.4492 | 0.10544 | -0.0295 | -4.2602
-9.5 | -0.7409 | 0.02306 | -0.0627 | -32.1292
-9 | -0.6839 | 0.02023 | -0.0656 | -33.8062
-8.5 | -0.6215 | 0.01788 | -0.0687 | -34.7595
-8 | -0.5562 | 0.01554 | -0.0721 | -35.7915
-7.5 | -0.4964 | 0.01434 | -0.0735 | -34.6165
-7 | -0.4326 | 0.01204 | -0.0764 | -35.9302
-6.5 | -0.3734 | 0.011 | -0.0775 | -33.9455
-6 | -0.3144 | 0.00987 | -0.0785 | -31.8541
-5.5 | -0.2569 | 0.00915 | -0.0789 | -28.0765
-5 | -0.2018 | 0.00847 | -0.0788 | -23.8253
-4.5 | -0.1479 | 0.00796 | -0.0784 | -18.5804
-4 | -0.0944 | 0.00745 | -0.078 | -12.6711
-3.5 | -0.0408 | 0.00696 | -0.0777 | -5.8621
-2.5 | 0.0659 | 0.00588 | -0.0772 | 11.2075
-2 | 0.1198 | 0.00548 | -0.077 | 21.8613
-1.5 | 0.174 | 0.00526 | -0.0767 | 33.0798
-1 | 0.2289 | 0.00522 | -0.0764 | 43.8506
-0.5 | 0.284 | 0.00524 | -0.0761 | 54.1985
0 | 0.3391 | 0.00532 | -0.0758 | 63.7406
0.5 | 0.3941 | 0.00542 | -0.0756 | 72.7122
1 | 0.4489 | 0.00554 | -0.0753 | 81.0289
1.5 | 0.5034 | 0.00566 | -0.0749 | 88.9399
2.5 | 0.6111 | 0.00598 | -0.074 | 102.1906
3 | 0.6634 | 0.00619 | -0.0732 | 107.1729
3.5 | 0.714 | 0.00641 | -0.0721 | 111.3885
4 | 0.7594 | 0.00663 | -0.0698 | 114.54
4.5 | 0.8196 | 0.00702 | -0.071 | 116.7521
5 | 0.872 | 0.00752 | -0.0707 | 115.9574
5.5 | 0.9221 | 0.00821 | -0.0699 | 112.3143
6 | 0.9716 | 0.00893 | -0.0691 | 108.8018
6.5 | 1.0182 | 0.00989 | -0.0679 | 102.9525
7 | 1.064 | 0.0109 | -0.0666 | 97.6147
7.5 | 1.1097 | 0.01186 | -0.0653 | 93.5666
8 | 1.154 | 0.0129 | -0.0637 | 89.4574
8.5 | 1.1966 | 0.01403 | -0.0619 | 85.2887
9 | 1.238 | 0.01518 | -0.0598 | 81.5547
9.5 | 1.2777 | 0.01637 | -0.0575 | 78.0513
10 | 1.3117 | 0.01787 | -0.0543 | 73.4024
10.5 | 1.3447 | 0.01914 | -0.051 | 70.256
11 | 1.3693 | 0.02053 | -0.0465 | 66.6975
11.5 | 1.376 | 0.02302 | -0.0399 | 59.7741
12 | 1.3875 | 0.0254 | -0.0349 | 54.626
12.5 | 1.3993 | 0.028 | -0.0308 | 49.975
13 | 1.4053 | 0.03138 | -0.0272 | 44.7833
13.5 | 1.4075 | 0.03552 | -0.0245 | 39.6256
14 | 1.4063 | 0.04053 | -0.0229 | 34.6978
14.5 | 1.4023 | 0.04642 | -0.0225 | 30.209
15 | 1.3911 | 0.05384 | -0.0234 | 25.8377
15.5 | 1.3804 | 0.062 | -0.0257 | 22.2645
16 | 1.3636 | 0.07187 | -0.0294 | 18.9731
16.5 | 1.3434 | 0.0832 | -0.0345 | 16.1466
17 | 1.3195 | 0.09605 | -0.0409 | 13.7376
17.5 | 1.2932 | 0.11019 | -0.0485 | 11.7361
18 | 1.2661 | 0.12521 | -0.057 | 10.1118
18.5 | 1.2373 | 0.14132 | -0.0665 | 8.7553

## 43. Re 1M Mach 0.10 (1)
BIGFOIL.COM POLAR EXPORT
HN-203
HN-203 |  |  |  | Cl Max: | 1.272 | at alpha= | 9.5 | deg
JavaFoil+Calcfoil stall+Eppler ext transition |  |  |  | L/D Max: | 149.696 | at alpha= | 5.5 | deg
Re: | 1000000 |  |  | Cd Min: | 0.00626 | at alpha= | -2 | deg
Mach: | 0.1 |  |  | Cl=0 at alpha= | -3.2119 | deg
|  |  |  | @ Cl=0.1, Cd= | 0.0064653
|  |  |  | @ Cl=0.4, Cd= | 0.006834
|  |  |  | @ Cl=0.6, Cd= | 0.0065271
alpha (deg) | Cl | Cd | Cm | Cl/Cd
-16.5 | -0.376 | 0.1419 | -0.026 | -2.647
-16 | -0.396 | 0.13272 | -0.026 | -2.981
-15.5 | -0.415 | 0.12569 | -0.025 | -3.305
-15 | -0.435 | 0.11973 | -0.025 | -3.632
-14.5 | -0.453 | 0.11835 | -0.024 | -3.826
-14 | -0.466 | 0.11109 | -0.024 | -4.197
-13.5 | -0.478 | 0.10398 | -0.024 | -4.598
-13 | -0.488 | 0.0973 | -0.024 | -5.014
-12.5 | -0.495 | 0.09151 | -0.024 | -5.41
-12 | -0.499 | 0.08576 | -0.024 | -5.824
-11.5 | -0.501 | 0.08018 | -0.024 | -6.243
-11 | -0.498 | 0.07539 | -0.024 | -6.606
-10.5 | -0.491 | 0.07071 | -0.024 | -6.95
-10 | -0.481 | 0.06625 | -0.024 | -7.258
-9.5 | -0.466 | 0.0617 | -0.025 | -7.556
-9 | -0.447 | 0.05754 | -0.026 | -7.771
-8.5 | -0.424 | 0.05389 | -0.028 | -7.868
-8 | -0.397 | 0.05034 | -0.031 | -7.891
-7.5 | -0.453 | 0.01042 | -0.069 | -43.47
-7 | -0.412 | 0.00914 | -0.07 | -45.05
-6.5 | -0.365 | 0.00921 | -0.071 | -39.634
-6 | -0.315 | 0.00889 | -0.071 | -35.443
-5.5 | -0.262 | 0.00867 | -0.072 | -30.285
-5 | -0.208 | 0.00885 | -0.072 | -23.449
-4.5 | -0.151 | 0.00862 | -0.072 | -17.518
-4 | -0.093 | 0.00839 | -0.073 | -11.108
-3.5 | -0.034 | 0.00724 | -0.073 | -4.757
-3 | 0.025 | 0.00652 | -0.074 | 3.802
-2.5 | 0.084 | 0.00654 | -0.074 | 12.901
-2 | 0.144 | 0.00626 | -0.075 | 23.007
-1.5 | 0.204 | 0.00664 | -0.075 | 30.678
-1 | 0.263 | 0.00701 | -0.076 | 37.588
-0.5 | 0.323 | 0.00689 | -0.076 | 46.902
0 | 0.382 | 0.00681 | -0.077 | 56.201
0.5 | 0.442 | 0.00689 | -0.077 | 64.187
1 | 0.501 | 0.00671 | -0.077 | 74.712
1.5 | 0.561 | 0.00658 | -0.078 | 85.199
2 | 0.62 | 0.0065 | -0.078 | 95.345
2.5 | 0.679 | 0.00644 | -0.079 | 105.368
3 | 0.738 | 0.00652 | -0.079 | 113.078
3.5 | 0.796 | 0.00649 | -0.08 | 122.728
4 | 0.854 | 0.00655 | -0.08 | 130.398
4.5 | 0.912 | 0.00651 | -0.08 | 139.936
5 | 0.967 | 0.00666 | -0.081 | 145.236
5.5 | 1.02 | 0.00681 | -0.081 | 149.696
6 | 1.07 | 0.00729 | -0.082 | 146.839
6.5 | 1.118 | 0.00911 | -0.082 | 122.658
7 | 1.162 | 0.0091 | -0.082 | 127.641
7.5 | 1.202 | 0.00941 | -0.083 | 127.826
8 | 1.232 | 0.01339 | -0.083 | 92.043
8.5 | 1.255 | 0.01624 | -0.083 | 77.226
9 | 1.268 | 0.01722 | -0.083 | 73.678
9.5 | 1.272 | 0.01832 | -0.083 | 69.441
10 | 1.265 | 0.01966 | -0.083 | 64.343
10.5 | 1.248 | 0.02111 | -0.083 | 59.096
11 | 1.215 | 0.02386 | -0.082 | 50.903
11.5 | 1.011 | 0.07294 | -0.052 | 13.858
12 | 0.968 | 0.08351 | -0.037 | 11.59
12.5 | 0.937 | 0.08988 | -0.035 | 10.424
13 | 0.902 | 0.09595 | -0.034 | 9.403
13.5 | 0.864 | 0.10269 | -0.032 | 8.415
14 | 0.824 | 0.10881 | -0.033 | 7.576
14.5 | 0.784 | 0.11584 | -0.035 | 6.765

## 44. Re 1M Mach 0.10 (2)
BIGFOIL.COM POLAR EXPORT
HN-203
HN-203 |  |  |  | Cl Max: | 1.3938 | at alpha= | 13 | deg
XFOIL ncrit=9 |  |  |  | L/D Max: | 299.079 | at alpha= | -1 | deg
Re: | 1000000 |  |  | Cd Min: | 0.16197 | at alpha= | -14.5 | deg
Mach: | 0.1 |  |  | Cl=0 at alpha= | -3.0896 | deg
|  |  |  | @ Cl=0.1, Cd= | 0.00083286
|  |  |  | @ Cl=0.4, Cd= | 0.0054383
|  |  |  | @ Cl=0.6, Cd= | 0.0059645
alpha (deg) | Cl | Cd | Cm | Cl/Cd
-14.5 | -0.4865 | 0.16197 | -0.0091 | -3.0036
-14 | -0.479 | 0.15269 | -0.0133 | -3.1371
-13.5 | -0.4711 | 0.14448 | -0.0163 | -3.2607
-13 | -0.4715 | 0.13456 | -0.0195 | -3.504
-12.5 | -0.4597 | 0.12929 | -0.021 | -3.5556
-12 | -0.4525 | 0.12221 | -0.0235 | -3.7026
-11.5 | -0.4473 | 0.11477 | -0.0261 | -3.8974
-11 | -0.6807 | 0.0472 | -0.0634 | -14.4216
-10.5 | -0.7132 | 0.03933 | -0.0669 | -18.1337
-10 | -0.7379 | 0.03584 | -0.0605 | -20.5887
-9.5 | -0.741 | 0.02511 | -0.063 | -29.5102
-9 | -0.6855 | 0.0215 | -0.0664 | -31.8837
-8.5 | -0.624 | 0.01881 | -0.0696 | -33.1738
-8 | -0.5589 | 0.01609 | -0.073 | -34.7359
-7.5 | -0.4995 | 0.01454 | -0.0743 | -34.3535
-7 | -0.4349 | 0.01223 | -0.0772 | -35.5601
-6.5 | -0.3756 | 0.01114 | -0.0782 | -33.7163
-6 | -0.3091 | 0.0018 | -0.0769 | -171.7222
-5.5 | -0.2567 | 0.00158 | -0.0766 | -162.4684
-5 | -0.2041 | 0.00141 | -0.0761 | -144.7518
-4.5 | -0.1509 | 0.00129 | -0.0758 | -116.9767
-3.5 | -0.044 | 0.00107 | -0.0754 | -41.1215
-3 | 0.0096 | 0.00098 | -0.0754 | 9.7959
-2.5 | 0.0635 | 0.00088 | -0.0755 | 72.1591
-2 | 0.1177 | 0.00081 | -0.0755 | 145.3086
-1 | 0.2273 | 0.00076 | -0.0752 | 299.0789
0 | 0.3408 | 0.00533 | -0.0762 | 63.94
0.5 | 0.3962 | 0.00543 | -0.0759 | 72.965
1 | 0.4513 | 0.00555 | -0.0756 | 81.3153
1.5 | 0.506 | 0.00568 | -0.0752 | 89.0845
2 | 0.5606 | 0.00584 | -0.0748 | 95.9932
2.5 | 0.6144 | 0.00601 | -0.0743 | 102.2296
3 | 0.6669 | 0.00623 | -0.0735 | 107.0465
3.5 | 0.718 | 0.00645 | -0.0724 | 111.3178
4 | 0.7637 | 0.00666 | -0.07 | 114.6697
4.5 | 0.824 | 0.00706 | -0.0711 | 116.7139
5 | 0.8767 | 0.00756 | -0.0707 | 115.9656
5.5 | 0.927 | 0.00826 | -0.07 | 112.2276
6 | 0.9767 | 0.009 | -0.0691 | 108.5222
6.5 | 1.0232 | 0.01001 | -0.0678 | 102.2178
7 | 1.0693 | 0.01102 | -0.0664 | 97.0327
7.5 | 1.1153 | 0.01198 | -0.065 | 93.0968
8 | 1.1593 | 0.01308 | -0.0632 | 88.6315
8.5 | 1.2023 | 0.01419 | -0.0613 | 84.7287
9 | 1.242 | 0.01551 | -0.0588 | 80.0774
9.5 | 1.2822 | 0.01665 | -0.0565 | 77.009
10 | 1.3155 | 0.01818 | -0.053 | 72.3597
10.5 | 1.3449 | 0.01953 | -0.049 | 68.8633
11 | 1.3669 | 0.02109 | -0.044 | 64.8127
11.5 | 1.3661 | 0.02413 | -0.0367 | 56.6142
12 | 1.3813 | 0.02641 | -0.0324 | 52.3022
12.5 | 1.3906 | 0.0294 | -0.0285 | 47.2993
13 | 1.3938 | 0.03327 | -0.0252 | 41.8936
13.5 | 1.3933 | 0.038 | -0.023 | 36.6658
14 | 1.3892 | 0.04369 | -0.022 | 31.7967
14.5 | 1.3822 | 0.05038 | -0.0223 | 27.4355
15 | 1.3678 | 0.05876 | -0.0241 | 23.2777
15.5 | 1.3538 | 0.06795 | -0.0273 | 19.9235
16 | 1.3339 | 0.07898 | -0.0321 | 16.8891
16.5 | 1.3107 | 0.09152 | -0.0382 | 14.3215
17 | 1.2844 | 0.10548 | -0.0456 | 12.1767
17.5 | 1.256 | 0.1207 | -0.0542 | 10.406
18 | 1.228 | 0.13659 | -0.0635 | 8.9904

## 45. Re 1M Mach 0.25 (1)
BIGFOIL.COM POLAR EXPORT
HN-203
HN-203 |  |  |  | Cl Max: | 1.253 | at alpha= | 8.5 | deg
JavaFoil+Calcfoil stall+Eppler ext transition |  |  |  | L/D Max: | 147.437 | at alpha= | 5.5 | deg
Re: | 1000000 |  |  | Cd Min: | 0.0063 | at alpha= | -1.5 | deg
Mach: | 0.25 |  |  | Cl=0 at alpha= | -3.2083 | deg
|  |  |  | @ Cl=0.1, Cd= | 0.0065846
|  |  |  | @ Cl=0.4, Cd= | 0.006928
|  |  |  | @ Cl=0.6, Cd= | 0.10913
alpha (deg) | Cl | Cd | Cm | Cl/Cd
-15 | -0.067 | 0.12313 | -0.028 | -0.542
-14.5 | -0.149 | 0.11734 | -0.028 | -1.267
-14 | -0.209 | 0.11064 | -0.028 | -1.893
-13.5 | -0.258 | 0.10508 | -0.028 | -2.451
-13 | -0.299 | 0.09864 | -0.027 | -3.036
-12.5 | -0.336 | 0.09391 | -0.027 | -3.582
-12 | -0.368 | 0.08845 | -0.026 | -4.16
-11.5 | -0.394 | 0.08463 | -0.026 | -4.655
-11 | -0.414 | 0.08001 | -0.026 | -5.175
-10.5 | -0.427 | 0.0734 | -0.025 | -5.822
-10 | -0.434 | 0.06854 | -0.025 | -6.329
-9.5 | -0.433 | 0.06433 | -0.026 | -6.735
-9 | -0.426 | 0.06005 | -0.025 | -7.086
-8.5 | -0.411 | 0.05542 | -0.026 | -7.42
-8 | -0.391 | 0.05164 | -0.027 | -7.564
-7.5 | -0.365 | 0.048 | -0.032 | -7.603
-7 | -0.413 | 0.01029 | -0.072 | -40.179
-6.5 | -0.37 | 0.0091 | -0.072 | -40.597
-6 | -0.321 | 0.00918 | -0.073 | -34.917
-5.5 | -0.268 | 0.00881 | -0.073 | -30.403
-5 | -0.212 | 0.00902 | -0.074 | -23.556
-4.5 | -0.155 | 0.00874 | -0.074 | -17.721
-4 | -0.096 | 0.00854 | -0.075 | -11.192
-3.5 | -0.035 | 0.00815 | -0.075 | -4.337
-3 | 0.025 | 0.00666 | -0.076 | 3.823
-2.5 | 0.087 | 0.00664 | -0.076 | 13.053
-2 | 0.148 | 0.00638 | -0.077 | 23.215
-1.5 | 0.209 | 0.0063 | -0.077 | 33.258
-1 | 0.271 | 0.00711 | -0.078 | 38.047
-0.5 | 0.332 | 0.00699 | -0.078 | 47.495
0 | 0.393 | 0.00692 | -0.079 | 56.799
0.5 | 0.454 | 0.00699 | -0.079 | 64.958
1 | 0.515 | 0.00682 | -0.08 | 75.503
1.5 | 0.576 | 0.00671 | -0.08 | 85.852
2 | 0.637 | 0.00662 | -0.081 | 96.211
2.5 | 0.698 | 0.00657 | -0.081 | 106.111
3 | 0.758 | 0.00665 | -0.081 | 114.023
3.5 | 0.818 | 0.00664 | -0.082 | 123.16
4 | 0.878 | 0.0067 | -0.082 | 131.035
4.5 | 0.936 | 0.0067 | -0.083 | 139.75
5 | 0.992 | 0.00685 | -0.083 | 144.872
5.5 | 1.045 | 0.00709 | -0.083 | 147.437
6 | 1.096 | 0.0079 | -0.084 | 138.694
6.5 | 1.142 | 0.00944 | -0.084 | 121.064
7 | 1.182 | 0.0135 | -0.085 | 87.596
7.5 | 1.216 | 0.01332 | -0.085 | 91.257
8 | 1.242 | 0.01633 | -0.085 | 76.049
8.5 | 1.253 | 0.01739 | -0.085 | 72.035
9 | 1.249 | 0.01862 | -0.085 | 67.062
9.5 | 1.23 | 0.01996 | -0.085 | 61.615
10 | 0.983 | 0.06497 | -0.029 | 15.126
10.5 | 0.951 | 0.07134 | -0.035 | 13.338
11 | 0.906 | 0.07786 | -0.032 | 11.632
11.5 | 0.85 | 0.08404 | -0.032 | 10.114
12 | 0.784 | 0.09015 | -0.033 | 8.698
12.5 | 0.71 | 0.0957 | -0.035 | 7.417
13 | 0.628 | 0.10242 | -0.038 | 6.134
13.5 | 0.54 | 0.10913 | -0.038 | 4.949

## 46. Re 1M Mach 0.25 (2)
BIGFOIL.COM POLAR EXPORT
HN-203
HN-203 |  |  |  | Cl Max: | 1.3442 | at alpha= | 11 | deg
XFOIL ncrit=9 |  |  |  | L/D Max: | 116.442 | at alpha= | 4.5 | deg
Re: | 1000000 |  |  | Cd Min: | 0.24091 | at alpha= | -20 | deg
Mach: | 0.25 |  |  | Cl=0 at alpha= | -3.1015 | deg
|  |  |  | @ Cl=0.1, Cd= | 0.0058374
|  |  |  | @ Cl=0.4, Cd= | 0.0055277
|  |  |  | @ Cl=0.6, Cd= | 0.0060497
alpha (deg) | Cl | Cd | Cm | Cl/Cd
-20 | -0.6501 | 0.24091 | 0.0271 | -2.6985
-19.5 | -0.633 | 0.23469 | 0.0234 | -2.6972
-19 | -0.6161 | 0.22821 | 0.0198 | -2.6997
-18.5 | -0.5993 | 0.22144 | 0.0162 | -2.7064
-18 | -0.5826 | 0.21431 | 0.0125 | -2.7185
-17.5 | -0.5675 | 0.20655 | 0.0083 | -2.7475
-17 | -0.5527 | 0.19927 | 0.0047 | -2.7736
-16.5 | -0.5384 | 0.1918 | 0.0013 | -2.8071
-16 | -0.5253 | 0.18443 | -0.0012 | -2.8482
-15.5 | -0.5103 | 0.17848 | -0.0036 | -2.8591
-15 | -0.4961 | 0.17192 | -0.0064 | -2.8856
-14.5 | -0.4834 | 0.16465 | -0.0093 | -2.9359
-14 | -0.4747 | 0.15556 | -0.0135 | -3.0516
-13.5 | -0.4653 | 0.14748 | -0.0165 | -3.155
-13 | -0.4612 | 0.13886 | -0.0191 | -3.3213
-12.5 | -0.4476 | 0.13352 | -0.0206 | -3.3523
-12 | -0.4395 | 0.12631 | -0.0231 | -3.4795
-11.5 | -0.4334 | 0.11866 | -0.0257 | -3.6525
-11 | -0.4309 | 0.10891 | -0.03 | -3.9565
-10 | -0.4613 | 0.08549 | -0.038 | -5.396
-9.5 | -0.4902 | 0.07221 | -0.0441 | -6.7885
-9 | -0.5534 | 0.05027 | -0.0589 | -11.0086
-8.5 | -0.6067 | 0.03243 | -0.0704 | -18.708
-8 | -0.5682 | 0.02145 | -0.0772 | -26.4895
-7.5 | -0.513 | 0.01693 | -0.0789 | -30.3012
-7 | -0.4469 | 0.01365 | -0.0817 | -32.7399
-6 | -0.3255 | 0.0108 | -0.0828 | -30.1389
-5.5 | -0.2678 | 0.00955 | -0.0826 | -28.0419
-5 | -0.2116 | 0.00891 | -0.0819 | -23.7486
-4 | -0.1 | 0.0077 | -0.0806 | -12.987
-3 | 0.0113 | 0.00666 | -0.0798 | 1.6967
-2.5 | 0.0667 | 0.0061 | -0.0795 | 10.9344
-2 | 0.1225 | 0.00566 | -0.0792 | 21.6431
-1.5 | 0.1787 | 0.00539 | -0.0789 | 33.154
-1 | 0.2357 | 0.00532 | -0.0785 | 44.3045
-0.5 | 0.2929 | 0.00536 | -0.0782 | 54.6455
0 | 0.35 | 0.00544 | -0.0779 | 64.3382
0.5 | 0.407 | 0.00554 | -0.0776 | 73.4657
1 | 0.4638 | 0.00567 | -0.0772 | 81.7989
2 | 0.5766 | 0.00597 | -0.0763 | 96.5829
2.5 | 0.6324 | 0.00616 | -0.0758 | 102.6623
3 | 0.6867 | 0.00641 | -0.0749 | 107.1295
3.5 | 0.7398 | 0.00665 | -0.0737 | 111.2481
4 | 0.7876 | 0.0069 | -0.0713 | 114.1449
4.5 | 0.8477 | 0.00728 | -0.0717 | 116.4423
5 | 0.902 | 0.00784 | -0.0711 | 115.051
5.5 | 0.9535 | 0.00861 | -0.07 | 110.7433
6 | 1.0045 | 0.00942 | -0.0688 | 106.6348
6.5 | 1.0518 | 0.01052 | -0.067 | 99.981
7 | 1.0985 | 0.01162 | -0.065 | 94.5353
7.5 | 1.1445 | 0.01274 | -0.0629 | 89.8352
8 | 1.1882 | 0.01396 | -0.0604 | 85.1146
8.5 | 1.2293 | 0.01531 | -0.0574 | 80.2939
9 | 1.2682 | 0.01668 | -0.054 | 76.0312
9.5 | 1.296 | 0.01846 | -0.0488 | 70.2059
10 | 1.3183 | 0.02017 | -0.043 | 65.3594
10.5 | 1.3353 | 0.02227 | -0.0371 | 59.9596
11 | 1.3442 | 0.02508 | -0.0314 | 53.5965
11.5 | 1.3335 | 0.02974 | -0.0256 | 44.8386
12 | 1.3359 | 0.03413 | -0.0223 | 39.1415
12.5 | 1.3328 | 0.03964 | -0.0203 | 33.6226
13 | 1.3221 | 0.0467 | -0.02 | 28.3105
13.5 | 1.3062 | 0.05524 | -0.0214 | 23.6459
14 | 1.2859 | 0.06539 | -0.0247 | 19.6651
14.5 | 1.2624 | 0.07717 | -0.03 | 16.3587
15 | 1.2333 | 0.09104 | -0.0372 | 13.5468
15.5 | 1.2048 | 0.10592 | -0.0455 | 11.3746
16 | 1.1746 | 0.12212 | -0.055 | 9.6184

## 47. Re 1M Mach 0.50 (1)
BIGFOIL.COM POLAR EXPORT
HN-203
HN-203 |  |  |  | Cl Max: | 1.285 | at alpha= | 20 | deg
JavaFoil+Calcfoil stall+Eppler ext transition |  |  |  | L/D Max: | 137.057 | at alpha= | 5 | deg
Re: | 1000000 |  |  | Cd Min: | 0.00668 | at alpha= | -1 | deg
Mach: | 0.5 |  |  | Cl=0 at alpha= | -3.209 | deg
|  |  |  | @ Cl=0.1, Cd= | 0.0069127
|  |  |  | @ Cl=0.4, Cd= | 0.0074944
|  |  |  | @ Cl=0.6, Cd= | 0.0073459
alpha (deg) | Cl | Cd | Cm | Cl/Cd
-20 | -0.883 | 0.19554 | -0.037 | -4.517
-19.5 | -0.857 | 0.19077 | -0.037 | -4.495
-19 | -0.832 | 0.1873 | -0.037 | -4.443
-18.5 | -0.807 | 0.17919 | -0.038 | -4.503
-18 | -0.782 | 0.17466 | -0.038 | -4.475
-17.5 | -0.756 | 0.17246 | -0.038 | -4.383
-17 | -0.729 | 0.16418 | -0.037 | -4.439
-16.5 | -0.703 | 0.16083 | -0.037 | -4.372
-16 | -0.678 | 0.15378 | -0.037 | -4.406
-15.5 | -0.652 | 0.148 | -0.037 | -4.405
-15 | -0.626 | 0.14558 | -0.037 | -4.301
-14.5 | -0.599 | 0.13515 | -0.036 | -4.432
-14 | -0.573 | 0.13207 | -0.036 | -4.34
-13.5 | -0.547 | 0.12807 | -0.036 | -4.273
-13 | -0.521 | 0.12444 | -0.036 | -4.189
-12.5 | -0.494 | 0.11775 | -0.034 | -4.198
-12 | -0.468 | 0.11565 | -0.034 | -4.049
-11.5 | -0.442 | 0.11245 | -0.035 | -3.932
-11 | -0.416 | 0.10945 | -0.035 | -3.8
-10.5 | -0.389 | 0.09797 | -0.033 | -3.972
-10 | -0.363 | 0.09435 | -0.033 | -3.846
-9.5 | -0.337 | 0.09257 | -0.034 | -3.635
-9 | -0.31 | 0.08832 | -0.034 | -3.511
-8.5 | -0.283 | 0.0662 | -0.031 | -4.279
-8 | -0.257 | 0.05797 | -0.032 | -4.43
-7.5 | -0.23 | 0.05203 | -0.033 | -4.426
-7 | -0.203 | 0.05543 | -0.031 | -3.671
-6.5 | -0.184 | 0.04741 | -0.03 | -3.884
-6 | -0.255 | 0.04397 | -0.03 | -5.789
-5.5 | -0.229 | 0.03802 | -0.046 | -6.028
-5 | -0.23 | 0.00947 | -0.083 | -24.302
-4.5 | -0.17 | 0.00906 | -0.083 | -18.804
-4 | -0.106 | 0.0092 | -0.084 | -11.526
-3.5 | -0.039 | 0.00889 | -0.084 | -4.424
-3 | 0.028 | 0.00768 | -0.085 | 3.699
-2.5 | 0.097 | 0.00691 | -0.085 | 14.008
-2 | 0.165 | 0.00697 | -0.086 | 23.745
-1.5 | 0.234 | 0.00674 | -0.086 | 34.711
-1 | 0.302 | 0.00668 | -0.087 | 45.275
-0.5 | 0.371 | 0.00752 | -0.088 | 49.324
0 | 0.439 | 0.00746 | -0.088 | 58.838
0.5 | 0.507 | 0.00747 | -0.089 | 67.918
1 | 0.575 | 0.00739 | -0.089 | 77.883
1.5 | 0.643 | 0.00727 | -0.09 | 88.455
2 | 0.711 | 0.00721 | -0.09 | 98.715
2.5 | 0.779 | 0.00713 | -0.091 | 109.21
3 | 0.846 | 0.00728 | -0.091 | 116.194
3.5 | 0.912 | 0.00734 | -0.091 | 124.294
4 | 0.978 | 0.0075 | -0.092 | 130.444
4.5 | 1.042 | 0.00763 | -0.092 | 136.515
5 | 1.1 | 0.00803 | -0.093 | 137.057
5.5 | 1.151 | 0.00907 | -0.093 | 126.951
6 | 1.184 | 0.01615 | -0.093 | 73.306
6.5 | 1.203 | 0.01747 | -0.093 | 68.842
7 | 1.184 | 0.01908 | -0.093 | 62.034
7.5 | 0.87 | 0.05304 | -0.032 | 16.41
8 | 0.736 | 0.02387 | -0.092 | 30.846
8.5 | 0.64 | 0.06595 | -0.037 | 9.698
9 | 0.667 | 0.08631 | -0.037 | 7.727
9.5 | 0.694 | 0.08844 | -0.037 | 7.851
10 | 0.723 | 0.09822 | -0.041 | 7.357
10.5 | 0.75 | 0.10109 | -0.041 | 7.418
11 | 0.778 | 0.10946 | -0.045 | 7.112
11.5 | 0.806 | 0.112 | -0.045 | 7.194
12 | 0.834 | 0.11841 | -0.046 | 7.042
12.5 | 0.862 | 0.12386 | -0.048 | 6.961
13 | 0.89 | 0.12768 | -0.049 | 6.969
13.5 | 0.92 | 0.13466 | -0.053 | 6.834
14 | 0.947 | 0.13977 | -0.052 | 6.773
14.5 | 0.974 | 0.14533 | -0.053 | 6.703
15 | 1.004 | 0.15359 | -0.055 | 6.535
15.5 | 1.031 | 0.1553 | -0.056 | 6.641
16 | 1.059 | 0.16219 | -0.056 | 6.529
16.5 | 1.087 | 0.16706 | -0.057 | 6.506
17 | 1.117 | 0.17269 | -0.059 | 6.468
17.5 | 1.144 | 0.17579 | -0.06 | 6.508
18 | 1.172 | 0.18142 | -0.06 | 6.458
18.5 | 1.2 | 0.18897 | -0.061 | 6.352
19 | 1.23 | 0.19417 | -0.063 | 6.335
19.5 | 1.257 | 0.19731 | -0.063 | 6.371
20 | 1.285 | 0.20588 | -0.063 | 6.24

## 48. Re 1M Mach 0.50 (2)
BIGFOIL.COM POLAR EXPORT
HN-203
HN-203 |  |  |  | Cl Max: | 1.2633 | at alpha= | 8.5 | deg
XFOIL ncrit=9 |  |  |  | L/D Max: | 112.383 | at alpha= | 4 | deg
Re: | 1000000 |  |  | Cd Min: | 0.26257 | at alpha= | -20 | deg
Mach: | 0.5 |  |  | Cl=0 at alpha= | -3.0415 | deg
|  |  |  | @ Cl=0.1, Cd= | 0.0066481
|  |  |  | @ Cl=0.4, Cd= | 0.0058707
|  |  |  | @ Cl=0.6, Cd= | 0.0063834
alpha (deg) | Cl | Cd | Cm | Cl/Cd
-20 | -0.7008 | 0.26257 | 0.0335 | -2.669
-19.5 | -0.6794 | 0.25468 | 0.029 | -2.6677
-19 | -0.6581 | 0.24663 | 0.0246 | -2.6684
-18.5 | -0.6366 | 0.23796 | 0.0195 | -2.6752
-18 | -0.6163 | 0.22995 | 0.0151 | -2.6801
-17.5 | -0.5967 | 0.22178 | 0.0106 | -2.6905
-17 | -0.5772 | 0.21365 | 0.0067 | -2.7016
-16.5 | -0.5573 | 0.20638 | 0.0039 | -2.7004
-16 | -0.5378 | 0.19909 | 0.0004 | -2.7013
-15.5 | -0.5189 | 0.19159 | -0.003 | -2.7084
-15 | -0.5006 | 0.18367 | -0.0066 | -2.7255
-14.5 | -0.4853 | 0.17476 | -0.0113 | -2.777
-14 | -0.4702 | 0.16661 | -0.0148 | -2.8222
-13.5 | -0.4543 | 0.15923 | -0.0165 | -2.8531
-13 | -0.4385 | 0.15238 | -0.019 | -2.8777
-12.5 | -0.4243 | 0.14498 | -0.0217 | -2.9266
-12 | -0.4141 | 0.13623 | -0.0259 | -3.0397
-11.5 | -0.4044 | 0.12797 | -0.0289 | -3.1601
-11 | -0.3953 | 0.11991 | -0.0314 | -3.2966
-10.5 | -0.3882 | 0.11179 | -0.0338 | -3.4726
-10 | -0.3828 | 0.10501 | -0.0349 | -3.6454
-9.5 | -0.3821 | 0.09674 | -0.0373 | -3.9498
-9 | -0.3888 | 0.08748 | -0.0401 | -4.4444
-8.5 | -0.3946 | 0.07956 | -0.0421 | -4.9598
-8 | -0.4118 | 0.07104 | -0.0439 | -5.7967
-7.5 | -0.407 | 0.06014 | -0.0546 | -6.7675
-7 | -0.4071 | 0.03955 | -0.0848 | -10.2933
-6.5 | -0.3841 | 0.0268 | -0.0988 | -14.3321
-6 | -0.3513 | 0.01779 | -0.101 | -19.747
-5.5 | -0.3036 | 0.01325 | -0.098 | -22.9132
-5 | -0.2476 | 0.01083 | -0.095 | -22.8624
-4.5 | -0.1855 | 0.00967 | -0.0928 | -19.183
-4 | -0.1227 | 0.00871 | -0.0909 | -14.0873
-3.5 | -0.0586 | 0.00803 | -0.0895 | -7.2976
-3 | 0.0053 | 0.00746 | -0.0885 | 0.71046
-2.5 | 0.0686 | 0.00688 | -0.0878 | 9.9709
-1.5 | 0.1959 | 0.00594 | -0.0868 | 32.9798
-1 | 0.2601 | 0.00574 | -0.0863 | 45.3136
-0.5 | 0.3249 | 0.00576 | -0.0857 | 56.4062
0 | 0.3897 | 0.00585 | -0.0852 | 66.6154
0.5 | 0.4544 | 0.00598 | -0.0846 | 75.9866
1 | 0.5189 | 0.00614 | -0.084 | 84.5114
1.5 | 0.5831 | 0.00632 | -0.0833 | 92.2627
2 | 0.6471 | 0.00656 | -0.0824 | 98.6433
2.5 | 0.7099 | 0.00684 | -0.0813 | 103.7865
3 | 0.7723 | 0.00716 | -0.0799 | 107.8631
3.5 | 0.8336 | 0.00752 | -0.0782 | 110.8511
4 | 0.8912 | 0.00793 | -0.0755 | 112.3834
5 | 1.0096 | 0.00912 | -0.0705 | 110.7018
5.5 | 1.0653 | 0.01018 | -0.0676 | 104.6464
6 | 1.1187 | 0.01133 | -0.0639 | 98.7379
6.5 | 1.166 | 0.01274 | -0.0593 | 91.5228
7 | 1.2052 | 0.01435 | -0.0532 | 83.9861
7.5 | 1.2337 | 0.0162 | -0.0453 | 76.1543
8 | 1.2547 | 0.01861 | -0.0372 | 67.4207
8.5 | 1.2633 | 0.02201 | -0.0293 | 57.3966
9 | 1.2614 | 0.02677 | -0.0227 | 47.1199
9.5 | 1.2508 | 0.03318 | -0.0186 | 37.6974
10 | 1.2327 | 0.04132 | -0.0171 | 29.833
10.5 | 1.2082 | 0.05121 | -0.0186 | 23.593
11 | 1.1792 | 0.06284 | -0.0232 | 18.7651
11.5 | 1.1481 | 0.0761 | -0.0302 | 15.0867
12 | 1.1166 | 0.09065 | -0.0389 | 12.3177
12.5 | 1.087 | 0.10598 | -0.0483 | 10.2567
13 | 1.0617 | 0.12147 | -0.058 | 8.7404
13.5 | 1.0402 | 0.13708 | -0.0678 | 7.5883

## 49. Re 2M Mach 0.00 (1)
BIGFOIL.COM POLAR EXPORT
HN-203
HN-203 |  |  |  | Cl Max: | 1.282 | at alpha= | 9.5 | deg
JavaFoil+Calcfoil stall+Eppler ext transition |  |  |  | L/D Max: | 158.408 | at alpha= | 5.5 | deg
Re: | 2000000 |  |  | Cd Min: | 0.00596 | at alpha= | 2.5 | deg
Mach: | 0 |  |  | Cl=0 at alpha= | -3.2119 | deg
|  |  |  | @ Cl=0.1, Cd= | 0.006203
|  |  |  | @ Cl=0.4, Cd= | 0.0063583
|  |  |  | @ Cl=0.6, Cd= | 0.0060717
alpha (deg) | Cl | Cd | Cm | Cl/Cd
-13.5 | -0.502 | 0.09509 | -0.027 | -5.284
-13 | -0.509 | 0.0901 | -0.027 | -5.651
-12.5 | -0.514 | 0.08527 | -0.027 | -6.023
-12 | -0.515 | 0.08006 | -0.027 | -6.434
-11.5 | -0.513 | 0.07542 | -0.028 | -6.809
-11 | -0.508 | 0.07113 | -0.028 | -7.148
-10.5 | -0.5 | 0.06657 | -0.029 | -7.511
-10 | -0.488 | 0.06279 | -0.029 | -7.764
-9.5 | -0.473 | 0.05773 | -0.034 | -8.192
-9 | -0.459 | 0.04922 | -0.042 | -9.329
-8.5 | -0.525 | 0.01022 | -0.068 | -51.395
-8 | -0.493 | 0.00879 | -0.069 | -56.109
-7.5 | -0.454 | 0.00842 | -0.069 | -53.978
-7 | -0.411 | 0.00849 | -0.07 | -48.442
-6.5 | -0.364 | 0.0082 | -0.07 | -44.414
-6 | -0.314 | 0.00796 | -0.071 | -39.44
-5.5 | -0.261 | 0.00812 | -0.071 | -32.182
-5 | -0.207 | 0.00801 | -0.072 | -25.813
-4.5 | -0.15 | 0.00779 | -0.072 | -19.301
-4 | -0.093 | 0.00767 | -0.073 | -12.092
-3.5 | -0.034 | 0.00676 | -0.073 | -5.071
-3 | 0.025 | 0.00639 | -0.074 | 3.86
-2.5 | 0.084 | 0.00626 | -0.074 | 13.418
-2 | 0.143 | 0.00605 | -0.074 | 23.69
-1.5 | 0.203 | 0.00634 | -0.075 | 31.976
-1 | 0.262 | 0.00653 | -0.075 | 40.14
-0.5 | 0.321 | 0.00638 | -0.076 | 50.337
0 | 0.381 | 0.00631 | -0.076 | 60.28
0.5 | 0.44 | 0.00646 | -0.077 | 68.048
1 | 0.499 | 0.00628 | -0.077 | 79.421
1.5 | 0.558 | 0.00615 | -0.078 | 90.745
2 | 0.617 | 0.00604 | -0.078 | 102.142
2.5 | 0.676 | 0.00596 | -0.078 | 113.367
3 | 0.734 | 0.00606 | -0.079 | 121.229
3.5 | 0.792 | 0.00605 | -0.079 | 131.042
4 | 0.85 | 0.00612 | -0.08 | 138.912
4.5 | 0.907 | 0.0061 | -0.08 | 148.679
5 | 0.962 | 0.0062 | -0.08 | 155.087
5.5 | 1.015 | 0.00641 | -0.081 | 158.408
6 | 1.065 | 0.00675 | -0.081 | 157.921
6.5 | 1.113 | 0.00819 | -0.082 | 135.992
7 | 1.158 | 0.00833 | -0.082 | 139.034
7.5 | 1.199 | 0.00852 | -0.082 | 140.621
8 | 1.234 | 0.00841 | -0.083 | 146.787
8.5 | 1.26 | 0.00868 | -0.083 | 145.258
9 | 1.274 | 0.0131 | -0.083 | 97.212
9.5 | 1.282 | 0.01582 | -0.083 | 81.029
10 | 1.282 | 0.0168 | -0.083 | 76.308
10.5 | 1.272 | 0.01797 | -0.083 | 70.757
11 | 1.251 | 0.01944 | -0.083 | 64.365
11.5 | 1.222 | 0.02134 | -0.083 | 57.273
12 | 1.184 | 0.0239 | -0.082 | 49.551
12.5 | 1.137 | 0.02772 | -0.081 | 40.998
13 | 1.044 | 0.04424 | -0.075 | 23.603
13.5 | 0.963 | 0.06538 | -0.068 | 14.733
14 | 0.89 | 0.08898 | -0.057 | 10.007
14.5 | 0.845 | 0.09939 | -0.054 | 8.503

## 50. Re 2M Mach 0.00 (2)
BIGFOIL.COM POLAR EXPORT
HN-203
HN-203 |  |  |  | Cl Max: | 1.5485 | at alpha= | 15.5 | deg
XFOIL ncrit=9 |  |  |  | L/D Max: | 125.719 | at alpha= | 4.5 | deg
Re: | 2000000 |  |  | Cd Min: | 0.15836 | at alpha= | 20 | deg
Mach: | 0 |  |  | Cl=0 at alpha= | -3.1007 | deg
|  |  |  | @ Cl=0.1, Cd= | 0.0053508
|  |  |  | @ Cl=0.4, Cd= | 0.0047535
|  |  |  | @ Cl=0.6, Cd= | 0.0053334
alpha (deg) | Cl | Cd | Cm | Cl/Cd
-13.5 | -0.9215 | 0.04164 | -0.069 | -22.1302
-13 | -0.9607 | 0.03189 | -0.0743 | -30.1254
-12.5 | -0.9819 | 0.02844 | -0.0681 | -34.5253
-12 | -0.978 | 0.02547 | -0.0631 | -38.3981
-11.5 | -0.9439 | 0.02324 | -0.0621 | -40.6153
-11 | -0.8859 | 0.0215 | -0.065 | -41.2047
-10.5 | -0.8368 | 0.01661 | -0.0684 | -50.3793
-10 | -0.7808 | 0.01498 | -0.0699 | -52.1228
-9.5 | -0.7184 | 0.01384 | -0.0723 | -51.9075
-9 | -0.6545 | 0.01259 | -0.075 | -51.9857
-8.5 | -0.5943 | 0.01159 | -0.0766 | -51.277
-7.5 | -0.4781 | 0.00954 | -0.0786 | -50.1153
-7 | -0.4215 | 0.00898 | -0.079 | -46.9376
-6.5 | -0.3674 | 0.00852 | -0.0787 | -43.1221
-6 | -0.3147 | 0.00793 | -0.0781 | -39.6847
-5.5 | -0.2608 | 0.00757 | -0.0778 | -34.4518
-5 | -0.207 | 0.00721 | -0.0773 | -28.7101
-4.5 | -0.1526 | 0.0069 | -0.0771 | -22.1159
-4 | -0.0982 | 0.0066 | -0.0768 | -14.8788
-3.5 | -0.0436 | 0.00628 | -0.0766 | -6.9427
-3 | 0.011 | 0.00594 | -0.0766 | 1.8519
-2.5 | 0.0657 | 0.00559 | -0.0765 | 11.7531
-2 | 0.1202 | 0.00521 | -0.0765 | 23.071
-1.5 | 0.1755 | 0.00494 | -0.0766 | 35.5263
-1 | 0.2308 | 0.00471 | -0.0766 | 49.0021
-0.5 | 0.2865 | 0.00464 | -0.0766 | 61.7457
0.5 | 0.3982 | 0.00475 | -0.0766 | 83.8316
1 | 0.4539 | 0.00486 | -0.0766 | 93.3951
1.5 | 0.5094 | 0.00501 | -0.0765 | 101.6766
2 | 0.5644 | 0.00519 | -0.0764 | 108.7476
2.5 | 0.619 | 0.00541 | -0.0762 | 114.4177
3 | 0.6734 | 0.00565 | -0.0759 | 119.1858
4 | 0.7797 | 0.00625 | -0.0751 | 124.752
4.5 | 0.831 | 0.00661 | -0.0743 | 125.7186
5 | 0.8779 | 0.00703 | -0.0726 | 124.8791
5.5 | 0.9297 | 0.00752 | -0.072 | 123.6303
6 | 0.9786 | 0.00833 | -0.0711 | 117.479
6.5 | 1.0275 | 0.0091 | -0.0702 | 112.9121
7 | 1.076 | 0.00989 | -0.0692 | 108.7968
7.5 | 1.1239 | 0.01068 | -0.0682 | 105.2341
8 | 1.1712 | 0.01149 | -0.067 | 101.9321
8.5 | 1.2174 | 0.01234 | -0.0657 | 98.6548
9 | 1.2627 | 0.0132 | -0.0642 | 95.6591
9.5 | 1.3054 | 0.01422 | -0.0623 | 91.8003
10 | 1.3497 | 0.015 | -0.0607 | 89.98
10.5 | 1.3904 | 0.01596 | -0.0586 | 87.1178
11 | 1.4232 | 0.0174 | -0.0553 | 81.7931
11.5 | 1.4516 | 0.01865 | -0.0512 | 77.8338
12 | 1.4761 | 0.01987 | -0.0465 | 74.2879
12.5 | 1.4974 | 0.02135 | -0.0419 | 70.1358
13 | 1.514 | 0.0232 | -0.0373 | 65.2586
13.5 | 1.5277 | 0.02544 | -0.033 | 60.0511
14 | 1.5383 | 0.02814 | -0.0293 | 54.666
14.5 | 1.5463 | 0.03137 | -0.0262 | 49.2923
15 | 1.5471 | 0.03564 | -0.0238 | 43.4091
15.5 | 1.5485 | 0.04037 | -0.0226 | 38.3577
16 | 1.5424 | 0.04647 | -0.0225 | 33.1913
16.5 | 1.5302 | 0.05406 | -0.0237 | 28.3056
17 | 1.5095 | 0.06374 | -0.0267 | 23.6821
17.5 | 1.4797 | 0.07597 | -0.0318 | 19.4774
18 | 1.4455 | 0.09013 | -0.0387 | 16.0379
18.5 | 1.4085 | 0.1059 | -0.0471 | 13.3003
19 | 1.3684 | 0.1232 | -0.0569 | 11.1071
19.5 | 1.331 | 0.1407 | -0.0672 | 9.4598
20 | 1.2955 | 0.15836 | -0.0781 | 8.1807

## 51. Re 2M Mach 0.10 (1)
BIGFOIL.COM POLAR EXPORT
HN-203
HN-203 |  |  |  | Cl Max: | 1.279 | at alpha= | 9.5 | deg
JavaFoil+Calcfoil stall+Eppler ext transition |  |  |  | L/D Max: | 158.309 | at alpha= | 5.5 | deg
Re: | 2000000 |  |  | Cd Min: | 0.00598 | at alpha= | 2.5 | deg
Mach: | 0.1 |  |  | Cl=0 at alpha= | -3.2119 | deg
|  |  |  | @ Cl=0.1, Cd= | 0.006214
|  |  |  | @ Cl=0.4, Cd= | 0.006375
|  |  |  | @ Cl=0.6, Cd= | 0.0060973
alpha (deg) | Cl | Cd | Cm | Cl/Cd
-13.5 | -0.479 | 0.0962 | -0.028 | -4.979
-13 | -0.489 | 0.09057 | -0.028 | -5.395
-12.5 | -0.496 | 0.08565 | -0.027 | -5.789
-12 | -0.5 | 0.08048 | -0.028 | -6.216
-11.5 | -0.501 | 0.07596 | -0.028 | -6.6
-11 | -0.499 | 0.07122 | -0.028 | -7.004
-10.5 | -0.492 | 0.06749 | -0.028 | -7.294
-10 | -0.482 | 0.06335 | -0.029 | -7.606
-9.5 | -0.468 | 0.05872 | -0.032 | -7.972
-9 | -0.452 | 0.05328 | -0.037 | -8.475
-8.5 | -0.52 | 0.01049 | -0.068 | -49.59
-8 | -0.493 | 0.00973 | -0.069 | -50.607
-7.5 | -0.455 | 0.00849 | -0.07 | -53.541
-7 | -0.412 | 0.00853 | -0.07 | -48.298
-6.5 | -0.365 | 0.00824 | -0.071 | -44.292
-6 | -0.315 | 0.00795 | -0.071 | -39.629
-5.5 | -0.262 | 0.00822 | -0.072 | -31.945
-5 | -0.208 | 0.00799 | -0.072 | -25.992
-4.5 | -0.151 | 0.00784 | -0.072 | -19.267
-4 | -0.093 | 0.00767 | -0.073 | -12.147
-3.5 | -0.034 | 0.00677 | -0.073 | -5.086
-3 | 0.025 | 0.00639 | -0.074 | 3.88
-2.5 | 0.084 | 0.00627 | -0.074 | 13.448
-2 | 0.144 | 0.00606 | -0.075 | 23.791
-1.5 | 0.204 | 0.00637 | -0.075 | 31.97
-1 | 0.263 | 0.00654 | -0.076 | 40.26
-0.5 | 0.323 | 0.00639 | -0.076 | 50.559
0 | 0.382 | 0.00633 | -0.077 | 60.387
0.5 | 0.442 | 0.00648 | -0.077 | 68.21
1 | 0.501 | 0.0063 | -0.077 | 79.576
1.5 | 0.561 | 0.00617 | -0.078 | 90.932
2 | 0.62 | 0.00606 | -0.078 | 102.342
2.5 | 0.679 | 0.00598 | -0.079 | 113.556
3 | 0.738 | 0.00608 | -0.079 | 121.422
3.5 | 0.796 | 0.00607 | -0.08 | 131.179
4 | 0.854 | 0.00614 | -0.08 | 139.055
4.5 | 0.912 | 0.00613 | -0.08 | 148.796
5 | 0.967 | 0.00623 | -0.081 | 155.071
5.5 | 1.02 | 0.00644 | -0.081 | 158.309
6 | 1.07 | 0.00679 | -0.082 | 157.551
6.5 | 1.118 | 0.00823 | -0.082 | 135.839
7 | 1.162 | 0.00839 | -0.082 | 138.572
7.5 | 1.202 | 0.00859 | -0.083 | 139.964
8 | 1.237 | 0.00848 | -0.083 | 145.972
8.5 | 1.262 | 0.00876 | -0.084 | 144.001
9 | 1.273 | 0.01327 | -0.084 | 95.876
9.5 | 1.279 | 0.01604 | -0.084 | 79.705
10 | 1.275 | 0.01711 | -0.084 | 74.53
10.5 | 1.26 | 0.0183 | -0.084 | 68.829
11 | 1.234 | 0.01995 | -0.083 | 61.88
11.5 | 1.199 | 0.02213 | -0.083 | 54.182
12 | 1.155 | 0.02481 | -0.082 | 46.568
12.5 | 1.092 | 0.03107 | -0.08 | 35.14
13 | 1.009 | 0.0453 | -0.075 | 22.266
13.5 | 0.894 | 0.08262 | -0.059 | 10.823
14 | 0.841 | 0.09493 | -0.054 | 8.861
14.5 | 0.797 | 0.10175 | -0.053 | 7.834

## 52. Re 2M Mach 0.10 (2)
BIGFOIL.COM POLAR EXPORT
HN-203
HN-203 |  |  |  | Cl Max: | 1.5298 | at alpha= | 14.5 | deg
XFOIL ncrit=9 |  |  |  | L/D Max: | 125.654 | at alpha= | 4.5 | deg
Re: | 2000000 |  |  | Cd Min: | 0.18915 | at alpha= | -16.5 | deg
Mach: | 0.1 |  |  | Cl=0 at alpha= | -3.0982 | deg
|  |  |  | @ Cl=0.1, Cd= | 0.0053678
|  |  |  | @ Cl=0.4, Cd= | 0.0047797
|  |  |  | @ Cl=0.6, Cd= | 0.0053464
alpha (deg) | Cl | Cd | Cm | Cl/Cd
-16.5 | -0.5407 | 0.18915 | 0.0035 | -2.8586
-16 | -0.5282 | 0.18168 | 0.0004 | -2.9073
-15 | -0.509 | 0.16582 | -0.0057 | -3.0696
-14.5 | -0.4963 | 0.15961 | -0.0083 | -3.1095
-13 | -0.8341 | 0.05263 | -0.0585 | -15.8484
-12.5 | -0.8978 | 0.0346 | -0.0738 | -25.948
-12 | -0.9408 | 0.02945 | -0.0678 | -31.9457
-11.5 | -0.9422 | 0.02606 | -0.0624 | -36.155
-11 | -0.889 | 0.02303 | -0.0657 | -38.6018
-10.5 | -0.838 | 0.01858 | -0.0693 | -45.1023
-10 | -0.7855 | 0.01572 | -0.071 | -49.9682
-9.5 | -0.7231 | 0.01442 | -0.0733 | -50.1456
-9 | -0.6589 | 0.01303 | -0.0759 | -50.5679
-8.5 | -0.5984 | 0.01191 | -0.0775 | -50.2435
-7.5 | -0.4811 | 0.00973 | -0.0794 | -49.445
-6.5 | -0.3702 | 0.00859 | -0.0793 | -43.0966
-6 | -0.317 | 0.008 | -0.0787 | -39.625
-5.5 | -0.2628 | 0.00761 | -0.0783 | -34.5335
-5 | -0.2087 | 0.00725 | -0.0778 | -28.7862
-4.5 | -0.1538 | 0.00693 | -0.0775 | -22.1934
-4 | -0.099 | 0.00662 | -0.0772 | -14.9547
-3.5 | -0.0442 | 0.0063 | -0.077 | -7.0159
-3 | 0.0108 | 0.00597 | -0.0769 | 1.809
-2.5 | 0.0659 | 0.00561 | -0.0769 | 11.7469
-2 | 0.1208 | 0.00522 | -0.0769 | 23.1418
-1.5 | 0.1762 | 0.00496 | -0.0769 | 35.5242
-1 | 0.2319 | 0.00473 | -0.077 | 49.0275
-0.5 | 0.2879 | 0.00465 | -0.077 | 61.914
0 | 0.3441 | 0.00468 | -0.0769 | 73.5256
1 | 0.4562 | 0.00488 | -0.0769 | 93.4836
1.5 | 0.5121 | 0.00503 | -0.0768 | 101.8091
2 | 0.5675 | 0.00521 | -0.0767 | 108.9251
2.5 | 0.6223 | 0.00544 | -0.0764 | 114.3934
3 | 0.6771 | 0.00567 | -0.0762 | 119.418
3.5 | 0.7309 | 0.00596 | -0.0758 | 122.6342
4.5 | 0.8356 | 0.00665 | -0.0745 | 125.6541
5 | 0.883 | 0.00709 | -0.0728 | 124.5416
5.5 | 0.9347 | 0.00758 | -0.0721 | 123.3113
6 | 0.984 | 0.00838 | -0.0711 | 117.4224
6.5 | 1.0332 | 0.00918 | -0.0702 | 112.549
7 | 1.082 | 0.00996 | -0.0691 | 108.6345
7.5 | 1.1299 | 0.01079 | -0.0679 | 104.7173
8 | 1.1777 | 0.01158 | -0.0667 | 101.7012
8.5 | 1.2236 | 0.01249 | -0.0652 | 97.9664
9 | 1.2692 | 0.01336 | -0.0636 | 95
9.5 | 1.3121 | 0.01439 | -0.0615 | 91.1814
10 | 1.3558 | 0.01523 | -0.0597 | 89.0217
10.5 | 1.3953 | 0.01629 | -0.0572 | 85.6538
11 | 1.424 | 0.01794 | -0.0531 | 79.3757
11.5 | 1.451 | 0.0191 | -0.0485 | 75.9686
12 | 1.4735 | 0.0205 | -0.0436 | 71.878
12.5 | 1.4926 | 0.02218 | -0.0388 | 67.2949
13 | 1.5066 | 0.02435 | -0.0341 | 61.8727
13.5 | 1.5174 | 0.02697 | -0.0299 | 56.2625
14 | 1.5249 | 0.03016 | -0.0264 | 50.5603
14.5 | 1.5298 | 0.03399 | -0.0238 | 45.0074
15 | 1.5262 | 0.03913 | -0.022 | 39.0033
15.5 | 1.5232 | 0.04482 | -0.0216 | 33.9848
16 | 1.5117 | 0.05222 | -0.0226 | 28.9487
16.5 | 1.4933 | 0.06146 | -0.0253 | 24.2971
17 | 1.4664 | 0.07305 | -0.03 | 20.0739
17.5 | 1.4312 | 0.08723 | -0.0368 | 16.4072
18 | 1.3942 | 0.1029 | -0.0451 | 13.5491
18.5 | 1.3565 | 0.11963 | -0.0545 | 11.3391
19 | 1.3185 | 0.13725 | -0.0649 | 9.6066
19.5 | 1.284 | 0.15466 | -0.0756 | 8.3021

## 53. Re 2M Mach 0.25 (1)
BIGFOIL.COM POLAR EXPORT
HN-203
HN-203 |  |  |  | Cl Max: | 1.257 | at alpha= | 8.5 | deg
JavaFoil+Calcfoil stall+Eppler ext transition |  |  |  | L/D Max: | 157.3 | at alpha= | 5.5 | deg
Re: | 2000000 |  |  | Cd Min: | 0.00609 | at alpha= | 2.5 | deg
Mach: | 0.25 |  |  | Cl=0 at alpha= | -3.2083 | deg
|  |  |  | @ Cl=0.1, Cd= | 0.006351
|  |  |  | @ Cl=0.4, Cd= | 0.0064661
|  |  |  | @ Cl=0.6, Cd= | 0.0984
alpha (deg) | Cl | Cd | Cm | Cl/Cd
-12.5 | -0.337 | 0.08763 | -0.03 | -3.847
-12 | -0.369 | 0.0827 | -0.03 | -4.458
-11.5 | -0.395 | 0.07825 | -0.029 | -5.044
-11 | -0.415 | 0.07407 | -0.029 | -5.598
-10.5 | -0.428 | 0.06933 | -0.028 | -6.172
-10 | -0.434 | 0.0655 | -0.028 | -6.631
-9.5 | -0.434 | 0.06123 | -0.03 | -7.088
-9 | -0.426 | 0.05734 | -0.03 | -7.434
-8.5 | -0.413 | 0.05278 | -0.033 | -7.822
-8 | -0.413 | 0.03469 | -0.054 | -11.918
-7.5 | -0.453 | 0.00969 | -0.071 | -46.712
-7 | -0.414 | 0.00844 | -0.072 | -49.08
-6.5 | -0.37 | 0.00848 | -0.072 | -43.601
-6 | -0.321 | 0.00816 | -0.073 | -39.312
-5.5 | -0.268 | 0.00837 | -0.074 | -32.018
-5 | -0.212 | 0.0082 | -0.074 | -25.922
-4.5 | -0.155 | 0.00794 | -0.074 | -19.51
-4 | -0.096 | 0.00779 | -0.075 | -12.269
-3.5 | -0.035 | 0.00735 | -0.075 | -4.809
-3 | 0.025 | 0.00652 | -0.076 | 3.909
-2.5 | 0.087 | 0.0064 | -0.076 | 13.55
-2 | 0.148 | 0.00617 | -0.077 | 23.976
-1.5 | 0.209 | 0.00646 | -0.077 | 32.417
-1 | 0.271 | 0.00667 | -0.078 | 40.579
-0.5 | 0.332 | 0.0065 | -0.078 | 51.069
0 | 0.393 | 0.00645 | -0.079 | 60.969
0.5 | 0.454 | 0.00659 | -0.079 | 68.907
1 | 0.515 | 0.00642 | -0.08 | 80.272
1.5 | 0.576 | 0.00627 | -0.08 | 91.892
2 | 0.637 | 0.00615 | -0.081 | 103.531
2.5 | 0.698 | 0.00609 | -0.081 | 114.474
3 | 0.758 | 0.00618 | -0.081 | 122.548
3.5 | 0.818 | 0.0062 | -0.082 | 131.894
4 | 0.878 | 0.00628 | -0.082 | 139.819
4.5 | 0.936 | 0.00627 | -0.083 | 149.279
5 | 0.992 | 0.00642 | -0.083 | 154.483
5.5 | 1.045 | 0.00665 | -0.083 | 157.3
6 | 1.096 | 0.00719 | -0.084 | 152.411
6.5 | 1.142 | 0.0085 | -0.084 | 134.465
7 | 1.184 | 0.00874 | -0.085 | 135.49
7.5 | 1.221 | 0.009 | -0.085 | 135.627
8 | 1.246 | 0.01265 | -0.085 | 98.502
8.5 | 1.257 | 0.01528 | -0.085 | 82.256
9 | 1.256 | 0.0163 | -0.086 | 77.047
9.5 | 1.24 | 0.01744 | -0.086 | 71.069
10 | 1.206 | 0.01888 | -0.085 | 63.876
10.5 | 1.154 | 0.02103 | -0.085 | 54.891
11 | 1.076 | 0.02541 | -0.083 | 42.333
11.5 | 0.948 | 0.04184 | -0.076 | 22.658
12 | 0.801 | 0.07826 | -0.055 | 10.239
12.5 | 0.726 | 0.08211 | -0.056 | 8.845
13 | 0.638 | 0.09062 | -0.053 | 7.041
13.5 | 0.546 | 0.0984 | -0.051 | 5.55

## 54. Re 2M Mach 0.25 (2)
BIGFOIL.COM POLAR EXPORT
HN-203
HN-203 |  |  |  | Cl Max: | 1.4429 | at alpha= | 12.5 | deg
XFOIL ncrit=9 |  |  |  | L/D Max: | 125.077 | at alpha= | 4 | deg
Re: | 2000000 |  |  | Cd Min: | 0.16883 | at alpha= | -15 | deg
Mach: | 0.25 |  |  | Cl=0 at alpha= | -3.0854 | deg
|  |  |  | @ Cl=0.1, Cd= | 0.0054885
|  |  |  | @ Cl=0.4, Cd= | 0.0048139
|  |  |  | @ Cl=0.6, Cd= | 0.0053775
alpha (deg) | Cl | Cd | Cm | Cl/Cd
-15 | -0.5062 | 0.16883 | -0.0057 | -2.9983
-14.5 | -0.4921 | 0.16262 | -0.0084 | -3.0261
-14 | -0.4792 | 0.15603 | -0.0111 | -3.0712
-13.5 | -0.4698 | 0.14695 | -0.0145 | -3.197
-13 | -0.4615 | 0.1389 | -0.0174 | -3.3225
-11.5 | -0.4594 | 0.11139 | -0.0269 | -4.1242
-11 | -0.6579 | 0.06288 | -0.0519 | -10.4628
-10.5 | -0.7021 | 0.04289 | -0.066 | -16.3698
-10 | -0.7362 | 0.03768 | -0.0648 | -19.5382
-9.5 | -0.7359 | 0.02107 | -0.0781 | -34.9264
-9 | -0.6782 | 0.01718 | -0.081 | -39.4761
-8.5 | -0.6161 | 0.01479 | -0.0829 | -41.6565
-7.5 | -0.496 | 0.01122 | -0.0842 | -44.2068
-7 | -0.4411 | 0.0097 | -0.0836 | -45.4742
-6.5 | -0.3849 | 0.00909 | -0.0828 | -42.3432
-6 | -0.3292 | 0.00852 | -0.082 | -38.6385
-5.5 | -0.2742 | 0.00785 | -0.081 | -34.9299
-5 | -0.2173 | 0.00752 | -0.0805 | -28.8963
-4.5 | -0.1608 | 0.00714 | -0.0799 | -22.521
-4 | -0.104 | 0.00677 | -0.0795 | -15.3619
-3.5 | -0.0471 | 0.00644 | -0.0792 | -7.3137
-3 | 0.0097 | 0.0061 | -0.0789 | 1.5902
-2 | 0.1234 | 0.00533 | -0.0788 | 23.152
-1.5 | 0.1806 | 0.00506 | -0.0788 | 35.6917
-1 | 0.238 | 0.00483 | -0.0788 | 49.2754
-0.5 | 0.2957 | 0.00474 | -0.0788 | 62.384
0 | 0.3537 | 0.00475 | -0.0788 | 74.4632
0.5 | 0.4117 | 0.00483 | -0.0787 | 85.2381
1 | 0.4695 | 0.00495 | -0.0786 | 94.8485
1.5 | 0.5271 | 0.00512 | -0.0785 | 102.9492
2 | 0.584 | 0.00531 | -0.0783 | 109.9812
2.5 | 0.6409 | 0.00555 | -0.078 | 115.4775
3 | 0.6973 | 0.0058 | -0.0776 | 120.2241
3.5 | 0.753 | 0.00612 | -0.0772 | 123.0392
4 | 0.808 | 0.00646 | -0.0765 | 125.0774
5 | 0.911 | 0.00735 | -0.0737 | 123.9456
5.5 | 0.9628 | 0.00786 | -0.0724 | 122.4936
6 | 1.0134 | 0.00872 | -0.0711 | 116.2156
6.5 | 1.064 | 0.00957 | -0.0697 | 111.1808
7 | 1.114 | 0.01044 | -0.0681 | 106.705
7.5 | 1.1624 | 0.01139 | -0.0663 | 102.0544
8 | 1.2107 | 0.01231 | -0.0644 | 98.3509
8.5 | 1.2572 | 0.01332 | -0.0621 | 94.3844
9 | 1.3007 | 0.01448 | -0.0592 | 89.8273
9.5 | 1.344 | 0.01552 | -0.0564 | 86.5979
10 | 1.3823 | 0.01675 | -0.0528 | 82.5254
10.5 | 1.3972 | 0.01876 | -0.0454 | 74.4776
11 | 1.4176 | 0.02049 | -0.0396 | 69.185
11.5 | 1.4306 | 0.02281 | -0.0336 | 62.7181
12 | 1.4388 | 0.02574 | -0.0282 | 55.8974
12.5 | 1.4429 | 0.02939 | -0.0238 | 49.0949
13 | 1.4382 | 0.03437 | -0.0205 | 41.8446
13.5 | 1.4288 | 0.0406 | -0.019 | 35.1921
14 | 1.4139 | 0.04833 | -0.0194 | 29.2551
14.5 | 1.3961 | 0.05747 | -0.0217 | 24.2927
15 | 1.3667 | 0.06939 | -0.0265 | 19.6959
15.5 | 1.3405 | 0.08214 | -0.0328 | 16.3197
16 | 1.307 | 0.0972 | -0.041 | 13.4465
16.5 | 1.2719 | 0.11358 | -0.0503 | 11.1983
17 | 1.237 | 0.13073 | -0.0605 | 9.4623
17.5 | 1.2043 | 0.14819 | -0.0712 | 8.1267

## 55. Re 2M Mach 0.50 (1)
BIGFOIL.COM POLAR EXPORT
HN-203
HN-203 |  |  |  | Cl Max: | 1.286 | at alpha= | 20 | deg
JavaFoil+Calcfoil stall+Eppler ext transition |  |  |  | L/D Max: | 146.852 | at alpha= | 5 | deg
Re: | 2000000 |  |  | Cd Min: | 0.00639 | at alpha= | -1.5 | deg
Mach: | 0.5 |  |  | Cl=0 at alpha= | -3.209 | deg
|  |  |  | @ Cl=0.1, Cd= | 0.0067625
|  |  |  | @ Cl=0.4, Cd= | 0.0069857
|  |  |  | @ Cl=0.6, Cd= | 0.0068502
alpha (deg) | Cl | Cd | Cm | Cl/Cd
-20 | -0.885 | 0.17712 | -0.039 | -4.998
-19.5 | -0.858 | 0.17221 | -0.038 | -4.984
-19 | -0.833 | 0.16547 | -0.038 | -5.032
-18.5 | -0.807 | 0.16033 | -0.038 | -5.035
-18 | -0.782 | 0.15827 | -0.038 | -4.94
-17.5 | -0.757 | 0.15176 | -0.039 | -4.988
-17 | -0.729 | 0.14714 | -0.037 | -4.957
-16.5 | -0.703 | 0.14328 | -0.037 | -4.909
-16 | -0.678 | 0.13523 | -0.037 | -5.012
-15.5 | -0.652 | 0.13163 | -0.037 | -4.954
-15 | -0.627 | 0.12763 | -0.038 | -4.911
-14.5 | -0.599 | 0.12067 | -0.036 | -4.967
-14 | -0.573 | 0.11846 | -0.036 | -4.84
-13.5 | -0.547 | 0.11471 | -0.036 | -4.773
-13 | -0.522 | 0.11108 | -0.037 | -4.695
-12.5 | -0.495 | 0.10477 | -0.035 | -4.721
-12 | -0.469 | 0.10089 | -0.035 | -4.644
-11.5 | -0.442 | 0.09756 | -0.035 | -4.534
-11 | -0.416 | 0.0946 | -0.036 | -4.399
-10.5 | -0.39 | 0.08197 | -0.035 | -4.753
-10 | -0.363 | 0.07 | -0.036 | -5.191
-9.5 | -0.337 | 0.06338 | -0.036 | -5.319
-9 | -0.311 | 0.0578 | -0.038 | -5.379
-8.5 | -0.284 | 0.06174 | -0.033 | -4.592
-8 | -0.257 | 0.0548 | -0.034 | -4.692
-7.5 | -0.231 | 0.04943 | -0.037 | -4.671
-7 | -0.204 | 0.04836 | -0.034 | -4.214
-6.5 | -0.184 | 0.04551 | -0.033 | -4.049
-6 | -0.255 | 0.04196 | -0.035 | -6.079
-5.5 | -0.282 | 0.00861 | -0.082 | -32.776
-5 | -0.23 | 0.00853 | -0.083 | -27.005
-4.5 | -0.17 | 0.00819 | -0.083 | -20.8
-4 | -0.106 | 0.00832 | -0.084 | -12.738
-3.5 | -0.039 | 0.00803 | -0.084 | -4.896
-3 | 0.028 | 0.00716 | -0.085 | 3.969
-2.5 | 0.097 | 0.00677 | -0.085 | 14.299
-2 | 0.165 | 0.0066 | -0.086 | 25.077
-1.5 | 0.234 | 0.00639 | -0.086 | 36.648
-1 | 0.302 | 0.00719 | -0.087 | 42.085
-0.5 | 0.371 | 0.00699 | -0.088 | 53.05
0 | 0.439 | 0.00698 | -0.088 | 62.906
0.5 | 0.507 | 0.00699 | -0.089 | 72.599
1 | 0.575 | 0.00692 | -0.089 | 83.171
1.5 | 0.643 | 0.00673 | -0.09 | 95.585
2 | 0.711 | 0.00664 | -0.09 | 107.165
2.5 | 0.779 | 0.0066 | -0.091 | 117.942
3 | 0.846 | 0.00674 | -0.091 | 125.57
3.5 | 0.912 | 0.00683 | -0.091 | 133.656
4 | 0.978 | 0.00694 | -0.092 | 141.005
4.5 | 1.042 | 0.00711 | -0.092 | 146.605
5 | 1.1 | 0.00749 | -0.093 | 146.852
5.5 | 1.151 | 0.00803 | -0.093 | 143.298
6 | 1.187 | 0.01213 | -0.093 | 97.877
6.5 | 1.207 | 0.01549 | -0.094 | 77.905
7 | 1.19 | 0.01688 | -0.094 | 70.509
7.5 | 1.071 | 0.01856 | -0.094 | 57.721
8 | 0.746 | 0.02067 | -0.093 | 36.105
8.5 | 0.645 | 0.06068 | -0.051 | 10.633
9 | 0.668 | 0.06414 | -0.042 | 10.417
9.5 | 0.695 | 0.07887 | -0.04 | 8.811
10 | 0.724 | 0.07172 | -0.044 | 10.089
10.5 | 0.75 | 0.091 | -0.042 | 8.245
11 | 0.779 | 0.09542 | -0.045 | 8.162
11.5 | 0.806 | 0.09931 | -0.045 | 8.117
12 | 0.835 | 0.10555 | -0.049 | 7.912
12.5 | 0.862 | 0.10868 | -0.049 | 7.936
13 | 0.89 | 0.113 | -0.05 | 7.878
13.5 | 0.921 | 0.1209 | -0.054 | 7.618
14 | 0.947 | 0.12164 | -0.053 | 7.785
14.5 | 0.975 | 0.12754 | -0.053 | 7.643
15 | 1.006 | 0.13414 | -0.057 | 7.499
15.5 | 1.032 | 0.13751 | -0.056 | 7.504
16 | 1.06 | 0.14208 | -0.057 | 7.46
16.5 | 1.089 | 0.14773 | -0.059 | 7.374
17 | 1.117 | 0.14934 | -0.06 | 7.483
17.5 | 1.145 | 0.15525 | -0.06 | 7.376
18 | 1.173 | 0.16175 | -0.061 | 7.253
18.5 | 1.205 | 0.16763 | -0.064 | 7.187
19 | 1.231 | 0.17098 | -0.063 | 7.2
19.5 | 1.258 | 0.1751 | -0.064 | 7.186
20 | 1.286 | 0.18254 | -0.064 | 7.046

## 56. Re 2M Mach 0.50 (2)
BIGFOIL.COM POLAR EXPORT
HN-203
HN-203 |  |  |  | Cl Max: | 1.324 | at alpha= | 8.5 | deg
XFOIL ncrit=9 |  |  |  | L/D Max: | 502 | at alpha= | -0.5 | deg
Re: | 2000000 |  |  | Cd Min: | 0.26243 | at alpha= | -20 | deg
Mach: | 0.5 |  |  | Cl=0 at alpha= | -3.0092 | deg
|  |  |  | @ Cl=0.1, Cd= | 0.00082349
|  |  |  | @ Cl=0.4, Cd= | 0.005087
|  |  |  | @ Cl=0.6, Cd= | 0.0055601
alpha (deg) | Cl | Cd | Cm | Cl/Cd
-20 | -0.705 | 0.26243 | 0.035 | -2.6864
-19.5 | -0.6836 | 0.25501 | 0.0305 | -2.6807
-19 | -0.6624 | 0.24716 | 0.0261 | -2.68
-18.5 | -0.6406 | 0.23864 | 0.0216 | -2.6844
-18 | -0.6196 | 0.2304 | 0.0171 | -2.6892
-17.5 | -0.5994 | 0.22213 | 0.0129 | -2.6984
-17 | -0.5797 | 0.21407 | 0.0088 | -2.708
-16.5 | -0.5604 | 0.20597 | 0.0049 | -2.7208
-16 | -0.5414 | 0.19792 | 0.0011 | -2.7354
-15 | -0.5065 | 0.1822 | -0.0057 | -2.7799
-14.5 | -0.4886 | 0.17503 | -0.0089 | -2.7915
-14 | -0.4719 | 0.16657 | -0.0126 | -2.833
-13.5 | -0.4574 | 0.15816 | -0.016 | -2.892
-13 | -0.4436 | 0.15014 | -0.019 | -2.9546
-12.5 | -0.4311 | 0.14202 | -0.0219 | -3.0355
-12 | -0.3043 | 0.11916 | -0.0343 | -2.5537
-11.5 | -0.3017 | 0.11201 | -0.0361 | -2.6935
-11 | -0.3031 | 0.10408 | -0.0378 | -2.9122
-10.5 | -0.308 | 0.0955 | -0.0395 | -3.2251
-10 | -0.3147 | 0.08689 | -0.041 | -3.6218
-9.5 | -0.3255 | 0.07732 | -0.0429 | -4.2098
-9 | -0.3319 | 0.065 | -0.0498 | -5.1062
-8 | -0.3637 | 0.03807 | -0.0683 | -9.5535
-7.5 | -0.3801 | 0.02049 | -0.0907 | -18.5505
-7 | -0.3994 | 0.01194 | -0.0997 | -33.4506
-6.5 | -0.4013 | 0.0067 | -0.0966 | -59.8955
-6 | -0.3708 | 0.0034 | -0.0936 | -109.0588
-5.5 | -0.3202 | 0.00197 | -0.0909 | -162.5381
-5 | -0.2599 | 0.00143 | -0.0889 | -181.7483
-4.5 | -0.195 | 0.00124 | -0.0875 | -157.2581
-4 | -0.1296 | 0.00111 | -0.0864 | -116.7568
-3.5 | -0.064 | 0.00101 | -0.0856 | -63.3663
-3 | 0.0012 | 0.00094 | -0.0851 | 1.2766
-2.5 | 0.0661 | 0.00086 | -0.0848 | 76.8605
-2 | 0.1311 | 0.00079 | -0.0848 | 165.9494
-1.5 | 0.196 | 0.00073 | -0.0848 | 268.4932
-0.5 | 0.3263 | 0.00065 | -0.0849 | 502
0 | 0.3954 | 0.00508 | -0.0864 | 77.8346
0.5 | 0.4612 | 0.00518 | -0.0862 | 89.0347
1 | 0.5268 | 0.00533 | -0.0859 | 98.8368
1.5 | 0.5922 | 0.00553 | -0.0855 | 107.0886
2 | 0.6569 | 0.00578 | -0.0848 | 113.6505
2.5 | 0.7218 | 0.00606 | -0.0841 | 119.1089
3.5 | 0.8498 | 0.00679 | -0.082 | 125.1546
4 | 0.9124 | 0.00727 | -0.0804 | 125.5021
4.5 | 0.9738 | 0.0078 | -0.0784 | 124.8462
5 | 1.0305 | 0.00853 | -0.0753 | 120.8089
5.5 | 1.082 | 0.00914 | -0.0709 | 118.3807
6 | 1.1387 | 0.01022 | -0.0677 | 111.4188
6.5 | 1.1917 | 0.01138 | -0.0636 | 104.7188
7 | 1.2391 | 0.01275 | -0.0583 | 97.1843
7.5 | 1.2799 | 0.01414 | -0.0515 | 90.5163
8 | 1.3095 | 0.01589 | -0.0431 | 82.4103
8.5 | 1.324 | 0.01855 | -0.0339 | 71.3747
9 | 1.3216 | 0.02263 | -0.0251 | 58.4004
9.5 | 1.3071 | 0.0285 | -0.0187 | 45.8632
10 | 1.2837 | 0.03637 | -0.0157 | 35.2956
10.5 | 1.2556 | 0.04601 | -0.0163 | 27.2897
11 | 1.2238 | 0.05745 | -0.0202 | 21.302
11.5 | 1.191 | 0.0705 | -0.0269 | 16.8936
12 | 1.1582 | 0.08491 | -0.0355 | 13.6403
12.5 | 1.1273 | 0.10018 | -0.045 | 11.2527
13 | 1.1006 | 0.11566 | -0.0547 | 9.5158
13.5 | 1.0747 | 0.13168 | -0.0649 | 8.1615

## 57. Re 3M Mach 0.00 (1)
BIGFOIL.COM POLAR EXPORT
HN-203
HN-203 |  |  |  | Cl Max: | 1.285 | at alpha= | 9.5 | deg
JavaFoil+Calcfoil stall+Eppler ext transition |  |  |  | L/D Max: | 162.517 | at alpha= | 6 | deg
Re: | 3000000 |  |  | Cd Min: | 0.00581 | at alpha= | 2.5 | deg
Mach: | 0 |  |  | Cl=0 at alpha= | -3.2119 | deg
|  |  |  | @ Cl=0.1, Cd= | 0.0063471
|  |  |  | @ Cl=0.4, Cd= | 0.0065124
|  |  |  | @ Cl=0.6, Cd= | 0.0059259
alpha (deg) | Cl | Cd | Cm | Cl/Cd
-14 | -0.495 | 0.09654 | -0.03 | -5.128
-13.5 | -0.504 | 0.09208 | -0.03 | -5.47
-13 | -0.51 | 0.08694 | -0.03 | -5.87
-12.5 | -0.515 | 0.08218 | -0.031 | -6.265
-12 | -0.516 | 0.07742 | -0.031 | -6.67
-11.5 | -0.515 | 0.07261 | -0.032 | -7.096
-11 | -0.51 | 0.06851 | -0.033 | -7.451
-10.5 | -0.503 | 0.06346 | -0.035 | -7.93
-10 | -0.492 | 0.05829 | -0.038 | -8.449
-9.5 | -0.542 | 0.01813 | -0.061 | -29.898
-9 | -0.553 | 0.01023 | -0.067 | -54.112
-8.5 | -0.528 | 0.00952 | -0.068 | -55.452
-8 | -0.494 | 0.00822 | -0.069 | -60.05
-7.5 | -0.455 | 0.00833 | -0.069 | -54.55
-7 | -0.411 | 0.00804 | -0.07 | -51.162
-6.5 | -0.364 | 0.00775 | -0.07 | -46.976
-6 | -0.314 | 0.00803 | -0.071 | -39.133
-5.5 | -0.261 | 0.00782 | -0.071 | -33.445
-5 | -0.207 | 0.0076 | -0.072 | -27.21
-4.5 | -0.15 | 0.00744 | -0.072 | -20.193
-4 | -0.093 | 0.00728 | -0.073 | -12.742
-3.5 | -0.034 | 0.00672 | -0.073 | -5.097
-3 | 0.025 | 0.00634 | -0.074 | 3.89
-2.5 | 0.084 | 0.00632 | -0.074 | 13.271
-2 | 0.143 | 0.00642 | -0.074 | 22.322
-1.5 | 0.203 | 0.00629 | -0.075 | 32.253
-1 | 0.262 | 0.00654 | -0.075 | 40.046
-0.5 | 0.321 | 0.00644 | -0.076 | 49.864
0 | 0.381 | 0.00658 | -0.076 | 57.806
0.5 | 0.44 | 0.00637 | -0.077 | 69.045
1 | 0.499 | 0.00618 | -0.077 | 80.702
1.5 | 0.558 | 0.00599 | -0.078 | 93.176
2 | 0.617 | 0.0059 | -0.078 | 104.561
2.5 | 0.676 | 0.00581 | -0.078 | 116.227
3 | 0.734 | 0.00589 | -0.079 | 124.565
3.5 | 0.792 | 0.00592 | -0.079 | 133.915
4 | 0.85 | 0.00595 | -0.08 | 142.989
4.5 | 0.907 | 0.00594 | -0.08 | 152.636
5 | 0.962 | 0.00609 | -0.08 | 158.096
5.5 | 1.015 | 0.0063 | -0.081 | 161.201
6 | 1.065 | 0.00656 | -0.081 | 162.517
6.5 | 1.113 | 0.0077 | -0.082 | 144.528
7 | 1.158 | 0.00783 | -0.082 | 147.766
7.5 | 1.199 | 0.00803 | -0.082 | 149.281
8 | 1.234 | 0.00814 | -0.083 | 151.681
8.5 | 1.26 | 0.00833 | -0.083 | 151.273
9 | 1.279 | 0.00835 | -0.084 | 153.122
9.5 | 1.285 | 0.01291 | -0.084 | 99.549
10 | 1.285 | 0.01556 | -0.084 | 82.61
10.5 | 1.277 | 0.01656 | -0.084 | 77.122
11 | 1.258 | 0.01782 | -0.084 | 70.624
11.5 | 1.231 | 0.01938 | -0.083 | 63.486
12 | 1.195 | 0.02133 | -0.083 | 56.045
12.5 | 1.153 | 0.02382 | -0.082 | 48.399
13 | 1.095 | 0.02926 | -0.08 | 37.407
13.5 | 1.035 | 0.03617 | -0.078 | 28.619
14 | 0.971 | 0.04644 | -0.076 | 20.909
14.5 | 0.9 | 0.0635 | -0.071 | 14.173

## 58. Re 3M Mach 0.00 (2)
BIGFOIL.COM POLAR EXPORT
HN-203
HN-203 |  |  |  | Cl Max: | 1.6123 | at alpha= | 16 | deg
XFOIL ncrit=9 |  |  |  | L/D Max: | 129.587 | at alpha= | 4 | deg
Re: | 3000000 |  |  | Cd Min: | 0.1314 | at alpha= | 20 | deg
Mach: | 0 |  |  | Cl=0 at alpha= | -3.094 | deg
|  |  |  | @ Cl=0.1, Cd= | 0.0052539
|  |  |  | @ Cl=0.4, Cd= | 0.0045199
|  |  |  | @ Cl=0.6, Cd= | 0.005113
alpha (deg) | Cl | Cd | Cm | Cl/Cd
-16 | -1.0096 | 0.06904 | -0.0499 | -14.6234
-15.5 | -1.0769 | 0.04685 | -0.0661 | -22.9861
-15 | -1.1117 | 0.03452 | -0.076 | -32.2045
-14.5 | -1.1123 | 0.02978 | -0.0774 | -37.3506
-14 | -1.1555 | 0.02442 | -0.0702 | -47.3178
-13.5 | -1.1449 | 0.02174 | -0.0656 | -52.6633
-13 | -1.117 | 0.02031 | -0.0622 | -54.9975
-12.5 | -1.0606 | 0.01894 | -0.0643 | -55.9979
-12 | -1.0026 | 0.01747 | -0.0665 | -57.3898
-11.5 | -0.9429 | 0.01617 | -0.0689 | -58.3117
-11 | -0.883 | 0.015 | -0.071 | -58.8667
-10.5 | -0.8265 | 0.01391 | -0.0722 | -59.4177
-10 | -0.7654 | 0.01289 | -0.0742 | -59.3794
-9.5 | -0.7018 | 0.01212 | -0.0766 | -57.9043
-9 | -0.6472 | 0.01025 | -0.0775 | -63.1415
-8.5 | -0.5877 | 0.00951 | -0.0787 | -61.7981
-8 | -0.5326 | 0.00894 | -0.0788 | -59.5749
-7.5 | -0.4788 | 0.00852 | -0.0786 | -56.1972
-7 | -0.4258 | 0.00809 | -0.0781 | -52.6329
-6.5 | -0.373 | 0.0076 | -0.0776 | -49.0789
-6 | -0.3189 | 0.0073 | -0.0772 | -43.6849
-5.5 | -0.2649 | 0.00698 | -0.0769 | -37.9513
-5 | -0.21 | 0.00673 | -0.0767 | -31.2036
-4.5 | -0.1551 | 0.00647 | -0.0765 | -23.9722
-4 | -0.1001 | 0.00622 | -0.0764 | -16.0932
-3.5 | -0.0449 | 0.00596 | -0.0764 | -7.5336
-3 | 0.0104 | 0.00571 | -0.0764 | 1.8214
-2.5 | 0.0657 | 0.00544 | -0.0764 | 12.0772
-2 | 0.121 | 0.00514 | -0.0765 | 23.5409
-1.5 | 0.1767 | 0.00488 | -0.0767 | 36.209
-1 | 0.2324 | 0.00467 | -0.0768 | 49.7645
-0.5 | 0.2881 | 0.00451 | -0.0769 | 63.8803
0 | 0.3441 | 0.00448 | -0.077 | 76.808
0.5 | 0.4001 | 0.00452 | -0.0771 | 88.5177
1 | 0.456 | 0.00462 | -0.0771 | 98.7013
1.5 | 0.5116 | 0.00479 | -0.0771 | 106.8058
2 | 0.5668 | 0.00498 | -0.077 | 113.8153
2.5 | 0.6217 | 0.0052 | -0.0769 | 119.5577
3 | 0.6765 | 0.00543 | -0.0768 | 124.5856
3.5 | 0.7302 | 0.00576 | -0.0765 | 126.7708
4 | 0.784 | 0.00605 | -0.0762 | 129.5868
4.5 | 0.8356 | 0.00653 | -0.0756 | 127.9632
5 | 0.8872 | 0.00694 | -0.075 | 127.8386
5.5 | 0.936 | 0.00744 | -0.0738 | 125.8065
6 | 0.9829 | 0.008 | -0.0722 | 122.8625
6.5 | 1.0334 | 0.00864 | -0.0715 | 119.6065
7 | 1.0829 | 0.00933 | -0.0707 | 116.0665
7.5 | 1.1316 | 0.01007 | -0.0697 | 112.3734
8 | 1.1807 | 0.01072 | -0.0688 | 110.1399
8.5 | 1.228 | 0.0115 | -0.0676 | 106.7826
9 | 1.2749 | 0.01225 | -0.0663 | 104.0735
9.5 | 1.3218 | 0.01293 | -0.0652 | 102.2274
10 | 1.3654 | 0.01384 | -0.0634 | 98.6561
10.5 | 1.4091 | 0.01464 | -0.0617 | 96.25
11 | 1.451 | 0.01547 | -0.0598 | 93.7944
11.5 | 1.4896 | 0.01643 | -0.0575 | 90.6634
12 | 1.523 | 0.0175 | -0.0542 | 87.0286
12.5 | 1.5463 | 0.01868 | -0.0492 | 82.7784
13 | 1.5625 | 0.02032 | -0.0436 | 76.8947
13.5 | 1.5668 | 0.02283 | -0.0373 | 68.629
14 | 1.5788 | 0.02512 | -0.0329 | 62.8503
14.5 | 1.5932 | 0.02749 | -0.0294 | 57.9556
15 | 1.5998 | 0.03074 | -0.0262 | 52.0429
15.5 | 1.6086 | 0.03418 | -0.024 | 47.0626
16 | 1.6123 | 0.03849 | -0.0225 | 41.8888
16.5 | 1.6114 | 0.04375 | -0.022 | 36.832
17 | 1.6046 | 0.05028 | -0.0225 | 31.9133
17.5 | 1.5918 | 0.05834 | -0.0245 | 27.2849
18 | 1.5772 | 0.06742 | -0.0276 | 23.3937
18.5 | 1.5413 | 0.08087 | -0.0336 | 19.059
19 | 1.5142 | 0.0939 | -0.0402 | 16.1257
19.5 | 1.4617 | 0.11273 | -0.0505 | 12.9664
20 | 1.4153 | 0.1314 | -0.0614 | 10.7709

## 59. Re 3M Mach 0.10 (1)
BIGFOIL.COM POLAR EXPORT
HN-203
HN-203 |  |  |  | Cl Max: | 1.281 | at alpha= | 9.5 | deg
JavaFoil+Calcfoil stall+Eppler ext transition |  |  |  | L/D Max: | 162.194 | at alpha= | 6 | deg
Re: | 3000000 |  |  | Cd Min: | 0.00583 | at alpha= | 2.5 | deg
Mach: | 0.1 |  |  | Cl=0 at alpha= | -3.2119 | deg
|  |  |  | @ Cl=0.1, Cd= | 0.0063667
|  |  |  | @ Cl=0.4, Cd= | 0.006537
|  |  |  | @ Cl=0.6, Cd= | 0.0059471
alpha (deg) | Cl | Cd | Cm | Cl/Cd
-14 | -0.468 | 0.09744 | -0.031 | -4.806
-13.5 | -0.48 | 0.09263 | -0.03 | -5.182
-13 | -0.49 | 0.08772 | -0.03 | -5.583
-12.5 | -0.497 | 0.083 | -0.03 | -5.988
-12 | -0.501 | 0.07787 | -0.031 | -6.44
-11.5 | -0.503 | 0.07326 | -0.031 | -6.863
-11 | -0.501 | 0.06886 | -0.033 | -7.272
-10.5 | -0.494 | 0.06498 | -0.033 | -7.606
-10 | -0.485 | 0.06023 | -0.035 | -8.051
-9.5 | -0.481 | 0.04854 | -0.045 | -9.906
-9 | -0.547 | 0.0106 | -0.067 | -51.607
-8.5 | -0.526 | 0.00962 | -0.068 | -54.712
-8 | -0.493 | 0.00829 | -0.069 | -59.489
-7.5 | -0.455 | 0.00839 | -0.07 | -54.229
-7 | -0.412 | 0.00807 | -0.07 | -51.027
-6.5 | -0.365 | 0.00779 | -0.071 | -46.854
-6 | -0.315 | 0.00813 | -0.071 | -38.783
-5.5 | -0.263 | 0.00781 | -0.072 | -33.632
-5 | -0.208 | 0.00764 | -0.072 | -27.172
-4.5 | -0.151 | 0.00743 | -0.072 | -20.32
-4 | -0.093 | 0.00732 | -0.073 | -12.737
-3.5 | -0.034 | 0.0067 | -0.073 | -5.141
-3 | 0.025 | 0.00635 | -0.074 | 3.907
-2.5 | 0.084 | 0.00634 | -0.074 | 13.296
-2 | 0.144 | 0.00644 | -0.075 | 22.379
-1.5 | 0.204 | 0.00633 | -0.075 | 32.195
-1 | 0.263 | 0.00656 | -0.076 | 40.154
-0.5 | 0.323 | 0.00644 | -0.076 | 50.153
0 | 0.382 | 0.0066 | -0.077 | 57.976
0.5 | 0.442 | 0.00639 | -0.077 | 69.214
1 | 0.501 | 0.0062 | -0.077 | 80.885
1.5 | 0.561 | 0.006 | -0.078 | 93.41
2 | 0.62 | 0.00592 | -0.078 | 104.774
2.5 | 0.679 | 0.00583 | -0.079 | 116.492
3 | 0.738 | 0.00591 | -0.079 | 124.758
3.5 | 0.796 | 0.00594 | -0.08 | 134.137
4 | 0.854 | 0.00597 | -0.08 | 143.201
4.5 | 0.912 | 0.00597 | -0.08 | 152.752
5 | 0.967 | 0.00611 | -0.081 | 158.143
5.5 | 1.02 | 0.00637 | -0.081 | 160.134
6 | 1.07 | 0.0066 | -0.082 | 162.194
6.5 | 1.118 | 0.00774 | -0.082 | 144.393
7 | 1.162 | 0.00789 | -0.082 | 147.315
7.5 | 1.202 | 0.00809 | -0.083 | 148.644
8 | 1.237 | 0.0082 | -0.083 | 150.913
8.5 | 1.262 | 0.00842 | -0.084 | 149.905
9 | 1.279 | 0.00844 | -0.084 | 151.478
9.5 | 1.281 | 0.01309 | -0.084 | 97.842
10 | 1.278 | 0.01582 | -0.084 | 80.802
10.5 | 1.266 | 0.01686 | -0.084 | 75.086
11 | 1.241 | 0.01825 | -0.084 | 68.01
11.5 | 1.208 | 0.01999 | -0.084 | 60.439
12 | 1.167 | 0.02196 | -0.083 | 53.162
12.5 | 1.115 | 0.02541 | -0.082 | 43.879
13 | 1.054 | 0.0307 | -0.08 | 34.347
13.5 | 0.981 | 0.04114 | -0.077 | 23.839
14 | 0.906 | 0.05615 | -0.073 | 16.126
14.5 | 0.837 | 0.07279 | -0.068 | 11.494

## 60. Re 3M Mach 0.10 (2)
BIGFOIL.COM POLAR EXPORT
HN-203
HN-203 |  |  |  | Cl Max: | 1.5907 | at alpha= | 15.5 | deg
XFOIL ncrit=9 |  |  |  | L/D Max: | 129.655 | at alpha= | 4 | deg
Re: | 3000000 |  |  | Cd Min: | 0.1508 | at alpha= | 20 | deg
Mach: | 0.1 |  |  | Cl=0 at alpha= | -3.0925 | deg
|  |  |  | @ Cl=0.1, Cd= | 0.0052858
|  |  |  | @ Cl=0.4, Cd= | 0.0045288
|  |  |  | @ Cl=0.6, Cd= | 0.0051199
alpha (deg) | Cl | Cd | Cm | Cl/Cd
-15 | -1.0198 | 0.05192 | -0.0623 | -19.6418
-14.5 | -1.0304 | 0.04116 | -0.0715 | -25.034
-14 | -1.0729 | 0.03048 | -0.0781 | -35.2001
-13.5 | -1.1184 | 0.02508 | -0.0708 | -44.5933
-13 | -1.1083 | 0.02237 | -0.0659 | -49.544
-12.5 | -1.0658 | 0.02061 | -0.0655 | -51.7128
-12 | -1.0087 | 0.01878 | -0.0678 | -53.7114
-11.5 | -0.9494 | 0.01721 | -0.0701 | -55.1656
-11 | -0.8881 | 0.01579 | -0.0725 | -56.2445
-10.5 | -0.8325 | 0.01451 | -0.0734 | -57.3742
-10 | -0.7713 | 0.01332 | -0.0753 | -57.9054
-9.5 | -0.7072 | 0.01246 | -0.0776 | -56.7576
-9 | -0.6517 | 0.01061 | -0.0785 | -61.4232
-8.5 | -0.5922 | 0.00968 | -0.0796 | -61.1777
-8 | -0.5366 | 0.00906 | -0.0797 | -59.2274
-7.5 | -0.4825 | 0.0086 | -0.0793 | -56.1047
-7 | -0.4285 | 0.00828 | -0.0788 | -51.7512
-6.5 | -0.3759 | 0.00766 | -0.0781 | -49.0731
-6 | -0.3214 | 0.00733 | -0.0778 | -43.8472
-5.5 | -0.2669 | 0.00702 | -0.0774 | -38.0199
-5 | -0.2116 | 0.00675 | -0.0772 | -31.3481
-4.5 | -0.1563 | 0.0065 | -0.077 | -24.0462
-4 | -0.1011 | 0.00624 | -0.0768 | -16.2019
-3.5 | -0.0454 | 0.00599 | -0.0768 | -7.5793
-3 | 0.0103 | 0.00572 | -0.0768 | 1.8007
-2.5 | 0.0659 | 0.00546 | -0.0768 | 12.0696
-1.5 | 0.1775 | 0.00489 | -0.077 | 36.2986
-1 | 0.2336 | 0.00469 | -0.0772 | 49.8081
-0.5 | 0.2896 | 0.00452 | -0.0773 | 64.0708
0 | 0.3459 | 0.0045 | -0.0774 | 76.8667
0.5 | 0.4022 | 0.00453 | -0.0774 | 88.7859
1 | 0.4584 | 0.00464 | -0.0774 | 98.7931
1.5 | 0.5143 | 0.0048 | -0.0774 | 107.1458
2 | 0.5698 | 0.005 | -0.0773 | 113.96
2.5 | 0.6252 | 0.00522 | -0.0772 | 119.7701
3 | 0.6802 | 0.00545 | -0.077 | 124.8073
3.5 | 0.7343 | 0.00578 | -0.0767 | 127.0415
4 | 0.7883 | 0.00608 | -0.0764 | 129.6546
5 | 0.8921 | 0.00699 | -0.0751 | 127.6252
5.5 | 0.9415 | 0.00748 | -0.0739 | 125.869
6 | 0.9883 | 0.00806 | -0.0722 | 122.6179
6.5 | 1.0392 | 0.0087 | -0.0715 | 119.4483
7 | 1.0888 | 0.00943 | -0.0705 | 115.4613
7.5 | 1.1379 | 0.01017 | -0.0695 | 111.8879
8 | 1.1875 | 0.01081 | -0.0685 | 109.852
8.5 | 1.2348 | 0.01162 | -0.0672 | 106.2651
9 | 1.2821 | 0.01237 | -0.0658 | 103.6459
9.5 | 1.3288 | 0.01311 | -0.0644 | 101.3577
10 | 1.3717 | 0.0141 | -0.0624 | 97.2837
10.5 | 1.4159 | 0.01487 | -0.0606 | 95.2186
11 | 1.4571 | 0.01578 | -0.0584 | 92.3384
11.5 | 1.4943 | 0.01682 | -0.0556 | 88.8407
12 | 1.5223 | 0.01796 | -0.0512 | 84.7606
12.5 | 1.5431 | 0.01934 | -0.0458 | 79.788
13 | 1.555 | 0.02134 | -0.0398 | 72.8679
13.5 | 1.5561 | 0.02423 | -0.0336 | 64.222
14 | 1.5704 | 0.02657 | -0.0297 | 59.1043
14.5 | 1.5825 | 0.02934 | -0.0265 | 53.9366
15 | 1.585 | 0.03327 | -0.0236 | 47.6405
15.5 | 1.5907 | 0.03737 | -0.0219 | 42.5662
16 | 1.5895 | 0.04264 | -0.0211 | 37.2772
16.5 | 1.5838 | 0.04903 | -0.0215 | 32.3027
17 | 1.5703 | 0.05714 | -0.0233 | 27.4816
17.5 | 1.5496 | 0.06718 | -0.0269 | 23.0664
18 | 1.5272 | 0.07844 | -0.0318 | 19.4697
18.5 | 1.4817 | 0.09484 | -0.0402 | 15.6232
19 | 1.4452 | 0.11063 | -0.0489 | 13.0634
19.5 | 1.3902 | 0.13112 | -0.0609 | 10.6025
20 | 1.3435 | 0.1508 | -0.0731 | 8.9092

## 61. Re 3M Mach 0.25 (1)
BIGFOIL.COM POLAR EXPORT
HN-203
HN-203 |  |  |  | Cl Max: | 1.259 | at alpha= | 8.5 | deg
JavaFoil+Calcfoil stall+Eppler ext transition |  |  |  | L/D Max: | 159.384 | at alpha= | 5.5 | deg
Re: | 3000000 |  |  | Cd Min: | 0.00592 | at alpha= | 2.5 | deg
Mach: | 0.25 |  |  | Cl=0 at alpha= | -3.2083 | deg
|  |  |  | @ Cl=0.1, Cd= | 0.0063948
|  |  |  | @ Cl=0.4, Cd= | 0.0063926
|  |  |  | @ Cl=0.6, Cd= | 0.08381
alpha (deg) | Cl | Cd | Cm | Cl/Cd
-13.5 | -0.259 | 0.09484 | -0.032 | -2.727
-13 | -0.301 | 0.08915 | -0.033 | -3.374
-12.5 | -0.338 | 0.08451 | -0.033 | -3.997
-12 | -0.37 | 0.07984 | -0.033 | -4.628
-11.5 | -0.396 | 0.07531 | -0.032 | -5.253
-11 | -0.415 | 0.07166 | -0.032 | -5.798
-10.5 | -0.429 | 0.06748 | -0.032 | -6.354
-10 | -0.435 | 0.06338 | -0.032 | -6.87
-9.5 | -0.436 | 0.059 | -0.034 | -7.381
-9 | -0.428 | 0.05489 | -0.036 | -7.807
-8.5 | -0.491 | 0.01238 | -0.067 | -39.669
-8 | -0.485 | 0.00964 | -0.071 | -50.26
-7.5 | -0.453 | 0.00827 | -0.071 | -54.786
-7 | -0.414 | 0.00832 | -0.072 | -49.781
-6.5 | -0.37 | 0.00807 | -0.073 | -45.848
-6 | -0.321 | 0.00782 | -0.073 | -41.041
-5.5 | -0.268 | 0.00802 | -0.074 | -33.43
-5 | -0.212 | 0.00775 | -0.074 | -27.411
-4.5 | -0.155 | 0.00757 | -0.074 | -20.449
-4 | -0.096 | 0.00743 | -0.075 | -12.867
-3.5 | -0.035 | 0.00703 | -0.075 | -5.025
-3 | 0.025 | 0.00645 | -0.076 | 3.95
-2.5 | 0.087 | 0.00648 | -0.076 | 13.373
-2 | 0.148 | 0.00608 | -0.077 | 24.34
-1.5 | 0.209 | 0.0064 | -0.077 | 32.697
-1 | 0.271 | 0.00667 | -0.078 | 40.598
-0.5 | 0.332 | 0.00655 | -0.078 | 50.627
0 | 0.393 | 0.00638 | -0.079 | 61.577
0.5 | 0.454 | 0.00649 | -0.079 | 69.932
1 | 0.515 | 0.00629 | -0.08 | 81.844
1.5 | 0.576 | 0.0061 | -0.08 | 94.418
2 | 0.637 | 0.00602 | -0.081 | 105.858
2.5 | 0.698 | 0.00592 | -0.081 | 117.832
3 | 0.758 | 0.00603 | -0.081 | 125.699
3.5 | 0.818 | 0.00605 | -0.082 | 135.193
4 | 0.878 | 0.00609 | -0.082 | 144.109
4.5 | 0.936 | 0.00612 | -0.083 | 153.023
5 | 0.992 | 0.00627 | -0.083 | 158.253
5.5 | 1.045 | 0.00656 | -0.083 | 159.384
6 | 1.096 | 0.00692 | -0.084 | 158.269
6.5 | 1.142 | 0.00798 | -0.084 | 143.097
7 | 1.184 | 0.00821 | -0.085 | 144.266
7.5 | 1.221 | 0.00846 | -0.085 | 144.375
8 | 1.25 | 0.00873 | -0.085 | 143.158
8.5 | 1.259 | 0.01258 | -0.086 | 100.088
9 | 1.258 | 0.01512 | -0.086 | 83.236
9.5 | 1.244 | 0.01614 | -0.086 | 77.06
10 | 1.212 | 0.01738 | -0.086 | 69.742
10.5 | 1.162 | 0.01917 | -0.085 | 60.629
11 | 1.093 | 0.02185 | -0.085 | 50.032
11.5 | 1.007 | 0.02608 | -0.083 | 38.598
12 | 0.897 | 0.03541 | -0.079 | 25.339
12.5 | 0.794 | 0.04407 | -0.077 | 18.016
13 | 0.67 | 0.06551 | -0.069 | 10.227
13.5 | 0.559 | 0.08381 | -0.062 | 6.673

## 62. Re 3M Mach 0.25 (2)
BIGFOIL.COM POLAR EXPORT
HN-203
HN-203 |  |  |  | Cl Max: | 1.506 | at alpha= | 12.5 | deg
XFOIL ncrit=9 |  |  |  | L/D Max: | 130.449 | at alpha= | 4 | deg
Re: | 3000000 |  |  | Cd Min: | 0.17796 | at alpha= | -15.5 | deg
Mach: | 0.25 |  |  | Cl=0 at alpha= | -3.0791 | deg
|  |  |  | @ Cl=0.1, Cd= | 0.005371
|  |  |  | @ Cl=0.4, Cd= | 0.0045804
|  |  |  | @ Cl=0.6, Cd= | 0.0051385
alpha (deg) | Cl | Cd | Cm | Cl/Cd
-15.5 | -0.5195 | 0.17796 | -0.0014 | -2.9192
-15 | -0.5062 | 0.17058 | -0.0045 | -2.9675
-14.5 | -0.4957 | 0.1623 | -0.0077 | -3.0542
-14 | -0.4873 | 0.15326 | -0.0109 | -3.1796
-13.5 | -0.4802 | 0.14477 | -0.014 | -3.317
-13 | -0.4763 | 0.13565 | -0.0173 | -3.5112
-12.5 | -0.4768 | 0.1255 | -0.0209 | -3.7992
-12 | -0.6301 | 0.08326 | -0.0406 | -7.5679
-11.5 | -0.7455 | 0.05441 | -0.0585 | -13.7015
-11 | -0.7939 | 0.03717 | -0.0725 | -21.3586
-10.5 | -0.8219 | 0.02713 | -0.0771 | -30.2949
-10 | -0.7897 | 0.01948 | -0.081 | -40.539
-9.5 | -0.7325 | 0.01606 | -0.0831 | -45.6102
-9 | -0.6704 | 0.01373 | -0.0848 | -48.8274
-8.5 | -0.6138 | 0.01126 | -0.0852 | -54.5115
-8 | -0.5575 | 0.01004 | -0.0846 | -55.5279
-7.5 | -0.502 | 0.00929 | -0.0836 | -54.0366
-7 | -0.4466 | 0.00869 | -0.0826 | -51.3924
-6.5 | -0.3913 | 0.00808 | -0.0816 | -48.4282
-6 | -0.3352 | 0.00759 | -0.0808 | -44.1634
-5.5 | -0.278 | 0.00727 | -0.0803 | -38.2393
-5 | -0.2211 | 0.00689 | -0.0797 | -32.09
-4.5 | -0.1636 | 0.00662 | -0.0794 | -24.713
-4 | -0.1059 | 0.00636 | -0.0791 | -16.6509
-3.5 | -0.0484 | 0.00609 | -0.0789 | -7.9475
-3 | 0.0091 | 0.00583 | -0.0788 | 1.5609
-2.5 | 0.0668 | 0.00555 | -0.0788 | 12.036
-2 | 0.1243 | 0.00524 | -0.0788 | 23.7214
-1.5 | 0.182 | 0.00498 | -0.0789 | 36.5462
-1 | 0.2398 | 0.00477 | -0.079 | 50.2725
-0.5 | 0.2978 | 0.00459 | -0.0792 | 64.8802
0 | 0.3558 | 0.00455 | -0.0792 | 78.1978
0.5 | 0.4139 | 0.00459 | -0.0792 | 90.1743
1.5 | 0.5295 | 0.00488 | -0.0791 | 108.5041
2 | 0.5868 | 0.00509 | -0.079 | 115.2849
2.5 | 0.644 | 0.0053 | -0.0788 | 121.5094
3.5 | 0.7566 | 0.00591 | -0.0781 | 128.0203
4 | 0.8127 | 0.00623 | -0.0777 | 130.4494
4.5 | 0.8663 | 0.00674 | -0.0768 | 128.5312
5 | 0.9199 | 0.00721 | -0.0759 | 127.5867
5.5 | 0.9709 | 0.00777 | -0.0745 | 124.955
6 | 1.0189 | 0.00833 | -0.0723 | 122.3169
6.5 | 1.0711 | 0.00905 | -0.0711 | 118.3536
7 | 1.1215 | 0.0099 | -0.0696 | 113.2828
7.5 | 1.1728 | 0.01064 | -0.0682 | 110.2256
8 | 1.2221 | 0.01151 | -0.0663 | 106.1772
8.5 | 1.2712 | 0.01235 | -0.0644 | 102.9312
9 | 1.3197 | 0.01317 | -0.0623 | 100.205
9.5 | 1.3631 | 0.01429 | -0.0594 | 95.3884
10 | 1.4066 | 0.01529 | -0.0565 | 91.9948
10.5 | 1.444 | 0.01653 | -0.0527 | 87.3563
11 | 1.47 | 0.01783 | -0.0469 | 82.4453
11.5 | 1.4896 | 0.0195 | -0.0406 | 76.3897
12 | 1.5035 | 0.02166 | -0.0344 | 69.4137
12.5 | 1.506 | 0.02481 | -0.0282 | 60.7013
13 | 1.4929 | 0.02963 | -0.0226 | 50.3847
13.5 | 1.4875 | 0.0347 | -0.0194 | 42.8674
14 | 1.4792 | 0.04086 | -0.0181 | 36.2017
14.5 | 1.4676 | 0.04825 | -0.0185 | 30.4166
15 | 1.4406 | 0.05861 | -0.0214 | 24.5794
15.5 | 1.4174 | 0.06975 | -0.026 | 20.3211
16 | 1.385 | 0.08351 | -0.0329 | 16.5848
16.5 | 1.3481 | 0.09925 | -0.0416 | 13.5829
17 | 1.3083 | 0.11656 | -0.0517 | 11.2243
17.5 | 1.2679 | 0.13484 | -0.0628 | 9.403

## 63. Re 3M Mach 0.50 (1)
BIGFOIL.COM POLAR EXPORT
HN-203
HN-203 |  |  |  | Cl Max: | 1.288 | at alpha= | 20 | deg
JavaFoil+Calcfoil stall+Eppler ext transition |  |  |  | L/D Max: | 149.916 | at alpha= | 4.5 | deg
Re: | 3000000 |  |  | Cd Min: | 0.00629 | at alpha= | -1.5 | deg
Mach: | 0.5 |  |  | Cl=0 at alpha= | -3.209 | deg
|  |  |  | @ Cl=0.1, Cd= | 0.00656
|  |  |  | @ Cl=0.4, Cd= | 0.0069546
|  |  |  | @ Cl=0.6, Cd= | 0.0066559
alpha (deg) | Cl | Cd | Cm | Cl/Cd
-20 | -0.887 | 0.16843 | -0.039 | -5.265
-19.5 | -0.859 | 0.16343 | -0.038 | -5.256
-19 | -0.833 | 0.1574 | -0.038 | -5.293
-18.5 | -0.808 | 0.15128 | -0.038 | -5.338
-18 | -0.782 | 0.14752 | -0.038 | -5.302
-17.5 | -0.758 | 0.14513 | -0.039 | -5.221
-17 | -0.73 | 0.14015 | -0.038 | -5.209
-16.5 | -0.704 | 0.13441 | -0.037 | -5.236
-16 | -0.678 | 0.12865 | -0.038 | -5.272
-15.5 | -0.653 | 0.12443 | -0.038 | -5.244
-15 | -0.627 | 0.12153 | -0.039 | -5.161
-14.5 | -0.6 | 0.1159 | -0.037 | -5.174
-14 | -0.574 | 0.11079 | -0.037 | -5.179
-13.5 | -0.548 | 0.10705 | -0.037 | -5.118
-13 | -0.522 | 0.10343 | -0.037 | -5.046
-12.5 | -0.495 | 0.09908 | -0.036 | -4.995
-12 | -0.469 | 0.08632 | -0.036 | -5.431
-11.5 | -0.443 | 0.0782 | -0.036 | -5.661
-11 | -0.416 | 0.07186 | -0.037 | -5.795
-10.5 | -0.39 | 0.07705 | -0.036 | -5.059
-10 | -0.364 | 0.06756 | -0.037 | -5.384
-9.5 | -0.338 | 0.06098 | -0.039 | -5.543
-9 | -0.314 | 0.05441 | -0.045 | -5.763
-8.5 | -0.284 | 0.05899 | -0.034 | -4.808
-8 | -0.258 | 0.05277 | -0.037 | -4.881
-7.5 | -0.233 | 0.04567 | -0.047 | -5.112
-7 | -0.204 | 0.04686 | -0.038 | -4.358
-6.5 | -0.185 | 0.04425 | -0.037 | -4.174
-6 | -0.315 | 0.00946 | -0.081 | -33.311
-5.5 | -0.282 | 0.00846 | -0.082 | -33.364
-5 | -0.23 | 0.00803 | -0.083 | -28.697
-4.5 | -0.17 | 0.0082 | -0.083 | -20.788
-4 | -0.106 | 0.00793 | -0.084 | -13.364
-3.5 | -0.039 | 0.00767 | -0.084 | -5.126
-3 | 0.028 | 0.00702 | -0.085 | 4.047
-2.5 | 0.097 | 0.00656 | -0.085 | 14.741
-2 | 0.165 | 0.00656 | -0.086 | 25.218
-1.5 | 0.234 | 0.00629 | -0.086 | 37.179
-1 | 0.302 | 0.00716 | -0.087 | 42.215
-0.5 | 0.371 | 0.00701 | -0.088 | 52.916
0 | 0.439 | 0.00688 | -0.088 | 63.813
0.5 | 0.507 | 0.00693 | -0.089 | 73.214
1 | 0.575 | 0.0067 | -0.089 | 85.913
1.5 | 0.643 | 0.00658 | -0.09 | 97.792
2 | 0.711 | 0.00646 | -0.09 | 110.088
2.5 | 0.779 | 0.00641 | -0.091 | 121.461
3 | 0.846 | 0.00655 | -0.091 | 129.09
3.5 | 0.912 | 0.0066 | -0.091 | 138.158
4 | 0.978 | 0.00674 | -0.092 | 145.227
4.5 | 1.042 | 0.00695 | -0.092 | 149.916
5 | 1.1 | 0.00735 | -0.093 | 149.723
5.5 | 1.151 | 0.0077 | -0.093 | 149.395
6 | 1.191 | 0.00918 | -0.094 | 129.836
6.5 | 1.208 | 0.01226 | -0.094 | 98.54
7 | 1.193 | 0.01572 | -0.094 | 75.892
7.5 | 1.076 | 0.01722 | -0.094 | 62.461
8 | 0.75 | 0.01908 | -0.094 | 39.299
8.5 | 0.763 | 0.02365 | -0.091 | 32.249
9 | 0.792 | 0.02456 | -0.091 | 32.246
9.5 | 0.695 | 0.07431 | -0.041 | 9.357
10 | 0.826 | 0.03345 | -0.088 | 24.709
10.5 | 0.752 | 0.07931 | -0.045 | 9.476
11 | 0.779 | 0.08857 | -0.046 | 8.796
11.5 | 0.807 | 0.09384 | -0.046 | 8.594
12 | 0.836 | 0.09757 | -0.05 | 8.572
12.5 | 0.863 | 0.10141 | -0.05 | 8.511
13 | 0.891 | 0.10615 | -0.051 | 8.395
13.5 | 0.921 | 0.11211 | -0.054 | 8.218
14 | 0.948 | 0.11487 | -0.053 | 8.249
14.5 | 0.976 | 0.1193 | -0.054 | 8.178
15 | 1.008 | 0.12672 | -0.059 | 7.957
15.5 | 1.033 | 0.12804 | -0.057 | 8.065
16 | 1.061 | 0.1333 | -0.058 | 7.959
16.5 | 1.093 | 0.13821 | -0.061 | 7.905
17 | 1.118 | 0.14096 | -0.06 | 7.933
17.5 | 1.146 | 0.14527 | -0.061 | 7.889
18 | 1.175 | 0.14993 | -0.062 | 7.834
18.5 | 1.208 | 0.15572 | -0.065 | 7.759
19 | 1.232 | 0.16029 | -0.064 | 7.685
19.5 | 1.259 | 0.16418 | -0.064 | 7.67
20 | 1.288 | 0.17155 | -0.065 | 7.505

## 64. Re 3M Mach 0.50 (2)
BIGFOIL.COM POLAR EXPORT
HN-203
HN-203 |  |  |  | Cl Max: | 1.3562 | at alpha= | 8.5 | deg
XFOIL ncrit=9 |  |  |  | L/D Max: | 132.876 | at alpha= | 4 | deg
Re: | 3000000 |  |  | Cd Min: | 0.22197 | at alpha= | -17.5 | deg
Mach: | 0.5 |  |  | Cl=0 at alpha= | -3.0241 | deg
|  |  |  | @ Cl=0.1, Cd= | 0.0057875
|  |  |  | @ Cl=0.4, Cd= | 0.0048506
|  |  |  | @ Cl=0.6, Cd= | 0.0052443
alpha (deg) | Cl | Cd | Cm | Cl/Cd
-17.5 | -0.6041 | 0.22197 | 0.0141 | -2.7215
-17 | -0.5837 | 0.21481 | 0.0102 | -2.7173
-16.5 | -0.5638 | 0.20712 | 0.0063 | -2.7221
-16 | -0.5441 | 0.19935 | 0.0025 | -2.7294
-15.5 | -0.5253 | 0.19135 | -0.0012 | -2.7452
-15 | -0.507 | 0.18253 | -0.0051 | -2.7776
-14.5 | -0.4911 | 0.17488 | -0.0083 | -2.8082
-14 | -0.4757 | 0.16643 | -0.0117 | -2.8583
-13.5 | -0.4615 | 0.15787 | -0.015 | -2.9233
-13 | -0.4485 | 0.14968 | -0.0181 | -2.9964
-12.5 | -0.437 | 0.14118 | -0.0212 | -3.0953
-12 | -0.427 | 0.13285 | -0.0241 | -3.2142
-11.5 | -0.4203 | 0.12415 | -0.027 | -3.3854
-11 | -0.4155 | 0.11557 | -0.0298 | -3.5952
-10.5 | -0.4126 | 0.10694 | -0.0325 | -3.8582
-10 | -0.4139 | 0.09824 | -0.0353 | -4.2132
-9.5 | -0.4178 | 0.0898 | -0.0382 | -4.6526
-9 | -0.4283 | 0.08084 | -0.0411 | -5.2981
-8.5 | -0.421 | 0.07055 | -0.0501 | -5.9674
-8 | -0.4194 | 0.05748 | -0.0641 | -7.2965
-7.5 | -0.4159 | 0.03846 | -0.0923 | -10.8138
-7 | -0.413 | 0.02459 | -0.1076 | -16.7954
-6.5 | -0.4187 | 0.01666 | -0.1026 | -25.1321
-6 | -0.3862 | 0.01125 | -0.098 | -34.3289
-5.5 | -0.3293 | 0.00896 | -0.0946 | -36.7522
-5 | -0.2644 | 0.00795 | -0.0923 | -33.2579
-4.5 | -0.1976 | 0.00728 | -0.0907 | -27.1429
-4 | -0.1301 | 0.00689 | -0.0895 | -18.8824
-3.5 | -0.0632 | 0.00658 | -0.0886 | -9.6049
-2.5 | 0.0696 | 0.00594 | -0.0876 | 11.7172
-2 | 0.1354 | 0.00561 | -0.0873 | 24.1355
-1.5 | 0.2012 | 0.00534 | -0.0872 | 37.6779
-1 | 0.267 | 0.00511 | -0.0872 | 52.2505
-0.5 | 0.3329 | 0.0049 | -0.0872 | 67.9388
0 | 0.3988 | 0.00485 | -0.0871 | 82.2268
0.5 | 0.4646 | 0.00488 | -0.087 | 95.2049
1 | 0.5304 | 0.00503 | -0.0867 | 105.4473
1.5 | 0.5961 | 0.00523 | -0.0864 | 113.9771
2 | 0.6615 | 0.00547 | -0.0859 | 120.9324
3.5 | 0.8555 | 0.00649 | -0.0833 | 131.8182
4 | 0.9195 | 0.00692 | -0.0819 | 132.8757
4.5 | 0.9802 | 0.00758 | -0.0798 | 129.314
5 | 1.0408 | 0.00822 | -0.0775 | 126.618
5.5 | 1.0985 | 0.009 | -0.0744 | 122.0556
6 | 1.1486 | 0.00974 | -0.0695 | 117.9261
6.5 | 1.2044 | 0.01075 | -0.0656 | 112.0372
7 | 1.2568 | 0.01192 | -0.0609 | 105.4362
7.5 | 1.307 | 0.01311 | -0.0554 | 99.6949
8 | 1.3389 | 0.01466 | -0.0467 | 91.3302
8.5 | 1.3562 | 0.017 | -0.0368 | 79.7765
9 | 1.3542 | 0.02069 | -0.0269 | 65.4519
9.5 | 1.3379 | 0.0262 | -0.0191 | 51.0649
10 | 1.3111 | 0.03386 | -0.015 | 38.7212
10.5 | 1.2792 | 0.04347 | -0.0149 | 29.4272
11 | 1.2446 | 0.05489 | -0.0186 | 22.6744
11.5 | 1.2094 | 0.06799 | -0.0252 | 17.7879
12 | 1.1749 | 0.08249 | -0.0338 | 14.2429
12.5 | 1.1433 | 0.09779 | -0.0434 | 11.6914
13 | 1.1158 | 0.11333 | -0.0532 | 9.8456
13.5 | 1.0921 | 0.12891 | -0.0631 | 8.4718

## 65. Re 4M Mach 0.00 (1)
BIGFOIL.COM POLAR EXPORT
HN-203
HN-203 |  |  |  | Cl Max: | 1.29 | at alpha= | 9.5 | deg
JavaFoil+Calcfoil stall+Eppler ext transition |  |  |  | L/D Max: | 166.154 | at alpha= | 6 | deg
Re: | 4000000 |  |  | Cd Min: | 0.00576 | at alpha= | 2.5 | deg
Mach: | 0 |  |  | Cl=0 at alpha= | -3.2119 | deg
|  |  |  | @ Cl=0.1, Cd= | 0.0063469
|  |  |  | @ Cl=0.4, Cd= | 0.0065773
|  |  |  | @ Cl=0.6, Cd= | 0.0058675
alpha (deg) | Cl | Cd | Cm | Cl/Cd
-14.5 | -0.486 | 0.09904 | -0.032 | -4.902
-14 | -0.496 | 0.09371 | -0.032 | -5.295
-13.5 | -0.505 | 0.08939 | -0.032 | -5.648
-13 | -0.512 | 0.08445 | -0.033 | -6.06
-12.5 | -0.516 | 0.07976 | -0.033 | -6.474
-12 | -0.518 | 0.07498 | -0.034 | -6.914
-11.5 | -0.518 | 0.0698 | -0.036 | -7.419
-11 | -0.514 | 0.06489 | -0.037 | -7.922
-10.5 | -0.51 | 0.05757 | -0.042 | -8.857
-10 | -0.53 | 0.0325 | -0.055 | -16.315
-9.5 | -0.573 | 0.0109 | -0.066 | -52.533
-9 | -0.557 | 0.00963 | -0.068 | -57.833
-8.5 | -0.529 | 0.00825 | -0.068 | -64.07
-8 | -0.494 | 0.0083 | -0.069 | -59.497
-7.5 | -0.455 | 0.00798 | -0.069 | -56.937
-7 | -0.411 | 0.00776 | -0.07 | -52.974
-6.5 | -0.364 | 0.00756 | -0.07 | -48.207
-6 | -0.314 | 0.00773 | -0.071 | -40.641
-5.5 | -0.261 | 0.00751 | -0.071 | -34.807
-5 | -0.207 | 0.00735 | -0.072 | -28.116
-4.5 | -0.15 | 0.0072 | -0.072 | -20.883
-4 | -0.093 | 0.0071 | -0.073 | -13.064
-3.5 | -0.034 | 0.0066 | -0.073 | -5.193
-3 | 0.025 | 0.00629 | -0.074 | 3.923
-2.5 | 0.084 | 0.00629 | -0.074 | 13.348
-2 | 0.143 | 0.0065 | -0.074 | 22.052
-1.5 | 0.203 | 0.00679 | -0.075 | 29.881
-1 | 0.262 | 0.00665 | -0.075 | 39.411
-0.5 | 0.321 | 0.00646 | -0.076 | 49.772
0 | 0.381 | 0.00669 | -0.076 | 56.847
0.5 | 0.44 | 0.00634 | -0.077 | 69.311
1 | 0.499 | 0.00612 | -0.077 | 81.54
1.5 | 0.558 | 0.00596 | -0.078 | 93.536
2 | 0.617 | 0.00583 | -0.078 | 105.762
2.5 | 0.676 | 0.00576 | -0.078 | 117.194
3 | 0.734 | 0.00583 | -0.079 | 125.987
3.5 | 0.792 | 0.00582 | -0.079 | 136.087
4 | 0.85 | 0.00586 | -0.08 | 145.111
4.5 | 0.907 | 0.00587 | -0.08 | 154.579
5 | 0.962 | 0.006 | -0.08 | 160.462
5.5 | 1.015 | 0.00624 | -0.081 | 162.525
6 | 1.065 | 0.00641 | -0.081 | 166.154
6.5 | 1.113 | 0.00739 | -0.082 | 150.661
7 | 1.158 | 0.00751 | -0.082 | 154.172
7.5 | 1.199 | 0.00769 | -0.082 | 155.818
8 | 1.234 | 0.0078 | -0.083 | 158.341
8.5 | 1.26 | 0.00799 | -0.083 | 157.704
9 | 1.279 | 0.00822 | -0.084 | 155.684
9.5 | 1.29 | 0.00839 | -0.084 | 153.867
10 | 1.287 | 0.01306 | -0.084 | 98.585
10.5 | 1.28 | 0.01567 | -0.084 | 81.659
11 | 1.263 | 0.01678 | -0.084 | 75.224
11.5 | 1.235 | 0.01817 | -0.084 | 67.99
12 | 1.201 | 0.01983 | -0.083 | 60.593
12.5 | 1.16 | 0.02188 | -0.083 | 53.04
13 | 1.108 | 0.02575 | -0.082 | 43.016
13.5 | 1.053 | 0.03041 | -0.08 | 34.635
14 | 0.995 | 0.0368 | -0.079 | 27.047
14.5 | 0.931 | 0.04728 | -0.076 | 19.692

## 66. Re 4M Mach 0.00 (2)
BIGFOIL.COM POLAR EXPORT
HN-203
HN-203 |  |  |  | Cl Max: | 1.6895 | at alpha= | 16.5 | deg
XFOIL ncrit=9 |  |  |  | L/D Max: | 131.371 | at alpha= | 4 | deg
Re: | 4000000 |  |  | Cd Min: | 0.09831 | at alpha= | 20 | deg
Mach: | 0 |  |  | Cl=0 at alpha= | -3.0916 | deg
|  |  |  | @ Cl=0.1, Cd= | 0.0051769
|  |  |  | @ Cl=0.4, Cd= | 0.00444
|  |  |  | @ Cl=0.6, Cd= | 0.0049956
alpha (deg) | Cl | Cd | Cm | Cl/Cd
-16 | -1.2033 | 0.03474 | -0.0767 | -34.6373
-15.5 | -1.2088 | 0.02917 | -0.079 | -41.4398
-15 | -1.2196 | 0.02576 | -0.0755 | -47.3447
-14.5 | -1.2139 | 0.02326 | -0.0706 | -52.1883
-14 | -1.189 | 0.02182 | -0.0671 | -54.4913
-13.5 | -1.1601 | 0.02058 | -0.0638 | -56.3703
-13 | -1.1125 | 0.01733 | -0.0661 | -64.195
-12.5 | -1.0561 | 0.01567 | -0.0682 | -67.3963
-12 | -0.9967 | 0.01452 | -0.0702 | -68.6433
-11.5 | -0.9355 | 0.01354 | -0.0724 | -69.0916
-11 | -0.8808 | 0.01266 | -0.0731 | -69.5735
-10.5 | -0.8208 | 0.01175 | -0.0748 | -69.8553
-10 | -0.7584 | 0.0109 | -0.0769 | -69.578
-9.5 | -0.6993 | 0.01022 | -0.0781 | -68.4247
-9 | -0.6413 | 0.00958 | -0.079 | -66.9415
-8.5 | -0.5889 | 0.00874 | -0.0787 | -67.3799
-8 | -0.5367 | 0.00821 | -0.0781 | -65.3715
-7.5 | -0.4835 | 0.00785 | -0.0777 | -61.5924
-7 | -0.43 | 0.00756 | -0.0773 | -56.8783
-6.5 | -0.3761 | 0.00722 | -0.077 | -52.0914
-6 | -0.3219 | 0.00688 | -0.0767 | -46.7878
-5.5 | -0.267 | 0.00668 | -0.0765 | -39.9701
-5 | -0.2119 | 0.0064 | -0.0764 | -33.1094
-4.5 | -0.1565 | 0.0062 | -0.0763 | -25.2419
-4 | -0.1012 | 0.00598 | -0.0763 | -16.9231
-3.5 | -0.0455 | 0.00577 | -0.0763 | -7.8856
-3 | 0.0102 | 0.00555 | -0.0764 | 1.8378
-2.5 | 0.0659 | 0.00533 | -0.0764 | 12.364
-2 | 0.1216 | 0.00508 | -0.0766 | 23.937
-1.5 | 0.1775 | 0.00485 | -0.0768 | 36.5979
-1 | 0.2335 | 0.00467 | -0.0769 | 50
-0.5 | 0.2893 | 0.0045 | -0.0771 | 64.2889
0 | 0.3453 | 0.00444 | -0.0772 | 77.7703
0.5 | 0.4012 | 0.00444 | -0.0773 | 90.3604
1 | 0.4571 | 0.00453 | -0.0774 | 100.9051
1.5 | 0.5127 | 0.00469 | -0.0774 | 109.3177
2 | 0.5681 | 0.00488 | -0.0774 | 116.4139
2.5 | 0.6233 | 0.00508 | -0.0773 | 122.6969
3 | 0.6778 | 0.00534 | -0.0772 | 126.9288
3.5 | 0.7321 | 0.00563 | -0.077 | 130.0355
4 | 0.7856 | 0.00598 | -0.0767 | 131.3712
4.5 | 0.8378 | 0.00645 | -0.0762 | 129.8915
5 | 0.8901 | 0.00686 | -0.0757 | 129.7522
5.5 | 0.9405 | 0.0074 | -0.0749 | 127.0946
6 | 0.9896 | 0.00792 | -0.0738 | 124.9495
6.5 | 1.0372 | 0.00835 | -0.0723 | 124.2156
7 | 1.0871 | 0.00901 | -0.0715 | 120.6548
7.5 | 1.1375 | 0.00961 | -0.0708 | 118.3663
8 | 1.1869 | 0.01024 | -0.0699 | 115.9082
8.5 | 1.235 | 0.01096 | -0.0689 | 112.6825
9 | 1.2837 | 0.01156 | -0.0679 | 111.0467
9.5 | 1.33 | 0.01234 | -0.0666 | 107.7796
10 | 1.3771 | 0.01296 | -0.0654 | 106.2577
10.5 | 1.4225 | 0.01366 | -0.064 | 104.1362
11 | 1.4655 | 0.01447 | -0.0623 | 101.2785
11.5 | 1.5034 | 0.01557 | -0.0597 | 96.5575
12 | 1.5377 | 0.01676 | -0.0566 | 91.7482
12.5 | 1.5682 | 0.01769 | -0.0528 | 88.649
13 | 1.5924 | 0.01876 | -0.048 | 84.8827
13.5 | 1.6147 | 0.02003 | -0.0435 | 80.6141
14 | 1.6345 | 0.02155 | -0.0391 | 75.8469
14.5 | 1.652 | 0.02336 | -0.035 | 70.7192
15 | 1.6641 | 0.02572 | -0.031 | 64.7006
15.5 | 1.676 | 0.02836 | -0.0278 | 59.0973
16 | 1.6843 | 0.03159 | -0.025 | 53.3175
16.5 | 1.6895 | 0.03546 | -0.023 | 47.6452
17 | 1.6894 | 0.04027 | -0.0219 | 41.9518
17.5 | 1.6856 | 0.04603 | -0.0217 | 36.6196
18 | 1.6804 | 0.05251 | -0.0226 | 32.0015
18.5 | 1.6599 | 0.06178 | -0.0251 | 26.8679
19 | 1.6456 | 0.07098 | -0.0286 | 23.184
19.5 | 1.6106 | 0.08434 | -0.0347 | 19.0965
20 | 1.5778 | 0.09831 | -0.0419 | 16.0492

## 67. Re 4M Mach 0.10 (1)
BIGFOIL.COM POLAR EXPORT
HN-203
HN-203 |  |  |  | Cl Max: | 1.283 | at alpha= | 9.5 | deg
JavaFoil+Calcfoil stall+Eppler ext transition |  |  |  | L/D Max: | 165.86 | at alpha= | 6 | deg
Re: | 4000000 |  |  | Cd Min: | 0.00578 | at alpha= | 2.5 | deg
Mach: | 0.1 |  |  | Cl=0 at alpha= | -3.2119 | deg
|  |  |  | @ Cl=0.1, Cd= | 0.006368
|  |  |  | @ Cl=0.4, Cd= | 0.006605
|  |  |  | @ Cl=0.6, Cd= | 0.0058941
alpha (deg) | Cl | Cd | Cm | Cl/Cd
-14.5 | -0.456 | 0.09968 | -0.032 | -4.571
-14 | -0.469 | 0.09466 | -0.032 | -4.958
-13.5 | -0.481 | 0.08981 | -0.033 | -5.357
-13 | -0.491 | 0.08513 | -0.033 | -5.767
-12.5 | -0.498 | 0.08057 | -0.033 | -6.184
-12 | -0.503 | 0.07577 | -0.034 | -6.64
-11.5 | -0.505 | 0.07068 | -0.035 | -7.146
-11 | -0.504 | 0.06568 | -0.037 | -7.669
-10.5 | -0.498 | 0.06135 | -0.038 | -8.117
-10 | -0.495 | 0.0522 | -0.044 | -9.477
-9.5 | -0.561 | 0.01204 | -0.065 | -46.572
-9 | -0.553 | 0.00978 | -0.068 | -56.532
-8.5 | -0.527 | 0.00834 | -0.069 | -63.208
-8 | -0.493 | 0.00796 | -0.069 | -61.99
-7.5 | -0.455 | 0.00809 | -0.07 | -56.2
-7 | -0.412 | 0.0078 | -0.07 | -52.841
-6.5 | -0.365 | 0.00759 | -0.071 | -48.1
-6 | -0.315 | 0.00783 | -0.071 | -40.267
-5.5 | -0.263 | 0.00759 | -0.072 | -34.57
-5 | -0.208 | 0.0074 | -0.072 | -28.073
-4.5 | -0.151 | 0.00726 | -0.072 | -20.81
-4 | -0.093 | 0.00713 | -0.073 | -13.065
-3.5 | -0.034 | 0.00657 | -0.073 | -5.238
-3 | 0.025 | 0.0063 | -0.074 | 3.938
-2.5 | 0.084 | 0.00632 | -0.074 | 13.347
-2 | 0.144 | 0.0065 | -0.075 | 22.152
-1.5 | 0.204 | 0.00681 | -0.075 | 29.934
-1 | 0.263 | 0.00668 | -0.076 | 39.455
-0.5 | 0.323 | 0.00646 | -0.076 | 49.989
0 | 0.382 | 0.00671 | -0.077 | 57.007
0.5 | 0.442 | 0.00636 | -0.077 | 69.49
1 | 0.501 | 0.00613 | -0.077 | 81.721
1.5 | 0.561 | 0.00598 | -0.078 | 93.758
2 | 0.62 | 0.00585 | -0.078 | 106.006
2.5 | 0.679 | 0.00578 | -0.079 | 117.419
3 | 0.738 | 0.00585 | -0.079 | 126.226
3.5 | 0.796 | 0.00584 | -0.08 | 136.337
4 | 0.854 | 0.00588 | -0.08 | 145.285
4.5 | 0.912 | 0.00589 | -0.08 | 154.68
5 | 0.967 | 0.00602 | -0.081 | 160.457
5.5 | 1.02 | 0.00627 | -0.081 | 162.558
6 | 1.07 | 0.00645 | -0.082 | 165.86
6.5 | 1.118 | 0.00743 | -0.082 | 150.542
7 | 1.162 | 0.00756 | -0.082 | 153.721
7.5 | 1.202 | 0.00775 | -0.083 | 155.183
8 | 1.237 | 0.00785 | -0.083 | 157.565
8.5 | 1.262 | 0.00807 | -0.084 | 156.312
9 | 1.279 | 0.0083 | -0.084 | 154.116
9.5 | 1.283 | 0.01253 | -0.084 | 102.382
10 | 1.28 | 0.01499 | -0.084 | 85.386
10.5 | 1.269 | 0.01593 | -0.084 | 79.617
11 | 1.246 | 0.01717 | -0.084 | 72.546
11.5 | 1.213 | 0.0187 | -0.084 | 64.86
12 | 1.174 | 0.02036 | -0.084 | 57.658
12.5 | 1.124 | 0.02305 | -0.083 | 48.775
13 | 1.068 | 0.02684 | -0.082 | 39.795
13.5 | 1.003 | 0.03329 | -0.08 | 30.123
14 | 0.936 | 0.04201 | -0.077 | 22.274
14.5 | 0.867 | 0.05411 | -0.074 | 16.03

## 68. Re 4M Mach 0.10 (2)
BIGFOIL.COM POLAR EXPORT
HN-203
HN-203 |  |  |  | Cl Max: | 1.6685 | at alpha= | 16.5 | deg
XFOIL ncrit=9 |  |  |  | L/D Max: | 131.448 | at alpha= | 4 | deg
Re: | 4000000 |  |  | Cd Min: | 0.11676 | at alpha= | 20 | deg
Mach: | 0.1 |  |  | Cl=0 at alpha= | -3.0893 | deg
|  |  |  | @ Cl=0.1, Cd= | 0.0051987
|  |  |  | @ Cl=0.4, Cd= | 0.00445
|  |  |  | @ Cl=0.6, Cd= | 0.0049938
alpha (deg) | Cl | Cd | Cm | Cl/Cd
-15.5 | -1.0995 | 0.04551 | -0.0688 | -24.1595
-15 | -1.1395 | 0.03301 | -0.0787 | -34.5198
-14.5 | -1.1717 | 0.02685 | -0.0777 | -43.6387
-14 | -1.1685 | 0.02459 | -0.0722 | -47.5193
-13.5 | -1.1503 | 0.02268 | -0.0679 | -50.7187
-13 | -1.1105 | 0.02074 | -0.0673 | -53.5439
-12.5 | -1.0626 | 0.01715 | -0.0697 | -61.9592
-12 | -1.0052 | 0.01531 | -0.0717 | -65.6564
-11.5 | -0.9437 | 0.01418 | -0.0738 | -66.5515
-11 | -0.888 | 0.01321 | -0.0744 | -67.2218
-10.5 | -0.8276 | 0.0122 | -0.076 | -67.8361
-10 | -0.7647 | 0.01123 | -0.078 | -68.0944
-9.5 | -0.7047 | 0.01047 | -0.0792 | -67.3066
-9 | -0.6463 | 0.00975 | -0.08 | -66.2872
-8.5 | -0.5921 | 0.00912 | -0.0798 | -64.9232
-8 | -0.5409 | 0.00831 | -0.0789 | -65.0903
-7.5 | -0.4873 | 0.00792 | -0.0784 | -61.5278
-7 | -0.4333 | 0.00761 | -0.0779 | -56.9382
-6.5 | -0.3788 | 0.00732 | -0.0776 | -51.7486
-6 | -0.3244 | 0.00691 | -0.0772 | -46.9465
-5.5 | -0.2691 | 0.00671 | -0.077 | -40.1043
-5 | -0.2136 | 0.00643 | -0.0769 | -33.2193
-4.5 | -0.1578 | 0.00621 | -0.0768 | -25.4106
-4 | -0.1021 | 0.006 | -0.0767 | -17.0167
-3.5 | -0.046 | 0.00579 | -0.0767 | -7.9447
-3 | 0.01 | 0.00557 | -0.0767 | 1.7953
-2.5 | 0.0661 | 0.00535 | -0.0768 | 12.3551
-2 | 0.1221 | 0.0051 | -0.0769 | 23.9412
-1.5 | 0.1783 | 0.00486 | -0.0771 | 36.6872
-1 | 0.2347 | 0.00468 | -0.0773 | 50.1496
-0.5 | 0.2908 | 0.00451 | -0.0775 | 64.4789
0 | 0.3471 | 0.00445 | -0.0776 | 78
0.5 | 0.4033 | 0.00445 | -0.0777 | 90.6292
1 | 0.4596 | 0.00454 | -0.0777 | 101.2335
1.5 | 0.5154 | 0.0047 | -0.0777 | 109.6596
2 | 0.5711 | 0.00489 | -0.0777 | 116.7894
2.5 | 0.6268 | 0.00509 | -0.0776 | 123.1434
3 | 0.6815 | 0.00536 | -0.0774 | 127.1455
4 | 0.79 | 0.00601 | -0.0769 | 131.4476
4.5 | 0.8426 | 0.00647 | -0.0764 | 130.2318
5 | 0.8951 | 0.0069 | -0.0759 | 129.7246
5.5 | 0.9459 | 0.00745 | -0.075 | 126.9664
6 | 0.9954 | 0.00797 | -0.0739 | 124.8934
6.5 | 1.043 | 0.00842 | -0.0723 | 123.8717
7 | 1.0932 | 0.0091 | -0.0714 | 120.1319
7.5 | 1.144 | 0.00968 | -0.0706 | 118.1818
8 | 1.1936 | 0.01035 | -0.0696 | 115.3237
8.5 | 1.2419 | 0.01109 | -0.0684 | 111.9838
9 | 1.291 | 0.01169 | -0.0674 | 110.4363
9.5 | 1.3377 | 0.01246 | -0.066 | 107.3596
10 | 1.3849 | 0.01312 | -0.0646 | 105.5564
10.5 | 1.43 | 0.01388 | -0.063 | 103.0259
11 | 1.4721 | 0.01477 | -0.0609 | 99.6682
11.5 | 1.5064 | 0.01613 | -0.0576 | 93.3912
12 | 1.5414 | 0.01715 | -0.0544 | 89.8776
12.5 | 1.5678 | 0.01815 | -0.0496 | 86.3802
13 | 1.5907 | 0.01938 | -0.0447 | 82.0795
13.5 | 1.6112 | 0.02086 | -0.04 | 77.2387
14 | 1.6289 | 0.02264 | -0.0355 | 71.9479
14.5 | 1.644 | 0.02478 | -0.0314 | 66.3438
15 | 1.6526 | 0.02763 | -0.0275 | 59.8118
15.5 | 1.6617 | 0.03079 | -0.0245 | 53.9688
16 | 1.6668 | 0.03466 | -0.0223 | 48.09
16.5 | 1.6685 | 0.03931 | -0.0209 | 42.4447
17 | 1.6639 | 0.04516 | -0.0206 | 36.8446
17.5 | 1.6549 | 0.05217 | -0.0215 | 31.7213
18 | 1.6436 | 0.0602 | -0.0236 | 27.3023
18.5 | 1.6146 | 0.0717 | -0.028 | 22.5188
19 | 1.5914 | 0.08322 | -0.0334 | 19.1228
19.5 | 1.5456 | 0.09966 | -0.042 | 15.5087
20 | 1.5021 | 0.11676 | -0.0517 | 12.8649

## 69. Re 4M Mach 0.25 (1)
BIGFOIL.COM POLAR EXPORT
HN-203
HN-203 |  |  |  | Cl Max: | 1.263 | at alpha= | 8.5 | deg
JavaFoil+Calcfoil stall+Eppler ext transition |  |  |  | L/D Max: | 163.905 | at alpha= | 6 | deg
Re: | 4000000 |  |  | Cd Min: | 0.00588 | at alpha= | 2.5 | deg
Mach: | 0.25 |  |  | Cl=0 at alpha= | -3.2083 | deg
|  |  |  | @ Cl=0.1, Cd= | 0.0064512
|  |  |  | @ Cl=0.4, Cd= | 0.0067687
|  |  |  | @ Cl=0.6, Cd= | 0.06573
alpha (deg) | Cl | Cd | Cm | Cl/Cd
-13.5 | -0.259 | 0.0925 | -0.034 | -2.8
-13 | -0.301 | 0.08693 | -0.034 | -3.466
-12.5 | -0.338 | 0.08241 | -0.034 | -4.106
-12 | -0.37 | 0.07767 | -0.034 | -4.767
-11.5 | -0.397 | 0.07336 | -0.035 | -5.406
-11 | -0.416 | 0.06974 | -0.034 | -5.971
-10.5 | -0.43 | 0.06552 | -0.035 | -6.563
-10 | -0.437 | 0.06146 | -0.035 | -7.109
-9.5 | -0.438 | 0.05629 | -0.039 | -7.784
-9 | -0.436 | 0.0486 | -0.045 | -8.972
-8.5 | -0.507 | 0.00988 | -0.07 | -51.35
-8 | -0.486 | 0.00923 | -0.071 | -52.626
-7.5 | -0.453 | 0.00796 | -0.072 | -56.956
-7 | -0.414 | 0.00808 | -0.072 | -51.262
-6.5 | -0.37 | 0.00779 | -0.073 | -47.466
-6 | -0.321 | 0.00797 | -0.073 | -40.27
-5.5 | -0.268 | 0.00771 | -0.074 | -34.775
-5 | -0.212 | 0.0075 | -0.074 | -28.327
-4.5 | -0.155 | 0.00737 | -0.074 | -20.999
-4 | -0.096 | 0.00723 | -0.075 | -13.226
-3.5 | -0.035 | 0.00679 | -0.075 | -5.203
-3 | 0.025 | 0.00639 | -0.076 | 3.986
-2.5 | 0.087 | 0.0064 | -0.076 | 13.542
-2 | 0.148 | 0.00664 | -0.077 | 22.301
-1.5 | 0.209 | 0.00643 | -0.077 | 32.574
-1 | 0.271 | 0.00677 | -0.078 | 39.989
-0.5 | 0.332 | 0.00657 | -0.078 | 50.514
0 | 0.393 | 0.00681 | -0.079 | 57.749
0.5 | 0.454 | 0.00645 | -0.079 | 70.366
1 | 0.515 | 0.00624 | -0.08 | 82.576
1.5 | 0.576 | 0.00607 | -0.08 | 94.955
2 | 0.637 | 0.00593 | -0.081 | 107.344
2.5 | 0.698 | 0.00588 | -0.081 | 118.57
3 | 0.758 | 0.00595 | -0.081 | 127.466
3.5 | 0.818 | 0.00595 | -0.082 | 137.552
4 | 0.878 | 0.006 | -0.082 | 146.149
4.5 | 0.936 | 0.00603 | -0.083 | 155.163
5 | 0.992 | 0.0062 | -0.083 | 160.045
5.5 | 1.045 | 0.00644 | -0.083 | 162.349
6 | 1.096 | 0.00669 | -0.084 | 163.905
6.5 | 1.142 | 0.00765 | -0.084 | 149.297
7 | 1.184 | 0.00786 | -0.085 | 150.67
7.5 | 1.221 | 0.00809 | -0.085 | 150.896
8 | 1.25 | 0.00835 | -0.085 | 149.719
8.5 | 1.263 | 0.00852 | -0.086 | 148.306
9 | 1.26 | 0.01277 | -0.086 | 98.652
9.5 | 1.246 | 0.01546 | -0.086 | 80.57
10 | 1.216 | 0.01641 | -0.086 | 74.079
10.5 | 1.167 | 0.018 | -0.086 | 64.831
11 | 1.1 | 0.02023 | -0.085 | 54.394
11.5 | 1.018 | 0.02327 | -0.084 | 43.759
12 | 0.919 | 0.02865 | -0.082 | 32.075
12.5 | 0.817 | 0.03423 | -0.081 | 23.88
13 | 0.699 | 0.04725 | -0.076 | 14.784
13.5 | 0.579 | 0.06573 | -0.07 | 8.803

## 70. Re 4M Mach 0.25 (2)
BIGFOIL.COM POLAR EXPORT
HN-203
HN-203 |  |  |  | Cl Max: | 1.5537 | at alpha= | 13.5 | deg
XFOIL ncrit=9 |  |  |  | L/D Max: | 132.439 | at alpha= | 4 | deg
Re: | 4000000 |  |  | Cd Min: | 0.18436 | at alpha= | -16 | deg
Mach: | 0.25 |  |  | Cl=0 at alpha= | -3.0776 | deg
|  |  |  | @ Cl=0.1, Cd= | 0.0052661
|  |  |  | @ Cl=0.4, Cd= | 0.0044926
|  |  |  | @ Cl=0.6, Cd= | 0.0049965
alpha (deg) | Cl | Cd | Cm | Cl/Cd
-16.5 | -0.3925 | 0.16502 | -0.0073 | -2.3785
-16 | -0.537 | 0.18436 | 0.0023 | -2.9128
-15.5 | -0.5283 | 0.17456 | -0.0013 | -3.0265
-15 | -0.5188 | 0.16575 | -0.0049 | -3.13
-14.5 | -0.5075 | 0.15828 | -0.008 | -3.2063
-14 | -0.4929 | 0.15221 | -0.0107 | -3.2383
-12.5 | -0.8065 | 0.06042 | -0.0576 | -13.3482
-12 | -0.8637 | 0.03897 | -0.0752 | -22.1632
-11.5 | -0.9139 | 0.03263 | -0.0732 | -28.008
-11 | -0.8991 | 0.02194 | -0.0814 | -40.9799
-10.5 | -0.8537 | 0.01758 | -0.0828 | -48.5609
-10 | -0.7954 | 0.01479 | -0.0842 | -53.7796
-9.5 | -0.7286 | 0.01294 | -0.0863 | -56.306
-9 | -0.6713 | 0.01137 | -0.0861 | -59.0413
-8.5 | -0.6145 | 0.01039 | -0.0854 | -59.1434
-8 | -0.5604 | 0.00957 | -0.0841 | -58.558
-7.5 | -0.5081 | 0.00845 | -0.0826 | -60.1302
-7 | -0.4519 | 0.00797 | -0.0817 | -56.7001
-6.5 | -0.3951 | 0.0076 | -0.081 | -51.9868
-6 | -0.3383 | 0.00716 | -0.0803 | -47.2486
-5.5 | -0.2807 | 0.00684 | -0.0798 | -41.038
-5 | -0.2229 | 0.00658 | -0.0794 | -33.8754
-4.5 | -0.1649 | 0.00635 | -0.0792 | -25.9685
-4 | -0.1069 | 0.00611 | -0.079 | -17.4959
-3.5 | -0.049 | 0.00588 | -0.0789 | -8.3333
-2.5 | 0.067 | 0.00542 | -0.0788 | 12.3616
-2 | 0.1249 | 0.00515 | -0.0789 | 24.2524
-1.5 | 0.1829 | 0.00494 | -0.079 | 37.0243
-1 | 0.241 | 0.00475 | -0.0792 | 50.7368
-0.5 | 0.2991 | 0.00456 | -0.0794 | 65.5921
0 | 0.3572 | 0.0045 | -0.0795 | 79.3778
0.5 | 0.4152 | 0.00449 | -0.0796 | 92.4722
1 | 0.4732 | 0.0046 | -0.0796 | 102.8696
1.5 | 0.5307 | 0.00477 | -0.0795 | 111.2579
2 | 0.5884 | 0.00495 | -0.0794 | 118.8687
2.5 | 0.6458 | 0.00518 | -0.0793 | 124.6718
3 | 0.7025 | 0.00544 | -0.079 | 129.136
3.5 | 0.7588 | 0.00577 | -0.0787 | 131.5078
4 | 0.8145 | 0.00615 | -0.0782 | 132.439
4.5 | 0.8688 | 0.00663 | -0.0775 | 131.0407
5 | 0.9233 | 0.00708 | -0.0767 | 130.4096
5.5 | 0.9755 | 0.00769 | -0.0756 | 126.8531
6 | 1.0268 | 0.00827 | -0.0741 | 124.1596
6.5 | 1.0758 | 0.00872 | -0.072 | 123.3716
7 | 1.1273 | 0.0095 | -0.0707 | 118.6632
7.5 | 1.1799 | 0.01014 | -0.0694 | 116.3609
8 | 1.2299 | 0.01096 | -0.0677 | 112.2172
8.5 | 1.281 | 0.01166 | -0.0661 | 109.8628
9 | 1.3295 | 0.01252 | -0.0639 | 106.1901
9.5 | 1.3782 | 0.01329 | -0.0618 | 103.702
10 | 1.4237 | 0.01422 | -0.0592 | 100.1195
10.5 | 1.4638 | 0.0154 | -0.0557 | 95.0519
11 | 1.4891 | 0.01703 | -0.0498 | 87.4398
11.5 | 1.5089 | 0.01857 | -0.0432 | 81.2547
12 | 1.528 | 0.02031 | -0.0372 | 75.2339
12.5 | 1.5451 | 0.02235 | -0.0318 | 69.132
13 | 1.5522 | 0.02531 | -0.0263 | 61.3275
13.5 | 1.5537 | 0.02913 | -0.0218 | 53.3368
14 | 1.549 | 0.03407 | -0.0185 | 45.4652
14.5 | 1.5406 | 0.04015 | -0.017 | 38.3711
15 | 1.5184 | 0.04864 | -0.0175 | 31.2171
15.5 | 1.4982 | 0.0581 | -0.0201 | 25.7866
16 | 1.4698 | 0.06989 | -0.025 | 21.0302
16.5 | 1.4359 | 0.08379 | -0.032 | 17.1369
17 | 1.396 | 0.09992 | -0.041 | 13.9712
17.5 | 1.3531 | 0.11763 | -0.0515 | 11.503
18 | 1.3127 | 0.13566 | -0.0625 | 9.6764
18.5 | 1.2708 | 0.15469 | -0.0746 | 8.2151

## 71. Re 4M Mach 0.50 (1)
BIGFOIL.COM POLAR EXPORT
HN-203
HN-203 |  |  |  | Cl Max: | 1.291 | at alpha= | 20 | deg
JavaFoil+Calcfoil stall+Eppler ext transition |  |  |  | L/D Max: | 153.353 | at alpha= | 5.5 | deg
Re: | 4000000 |  |  | Cd Min: | 0.00634 | at alpha= | 2.5 | deg
Mach: | 0.5 |  |  | Cl=0 at alpha= | -3.209 | deg
|  |  |  | @ Cl=0.1, Cd= | 0.0065222
|  |  |  | @ Cl=0.4, Cd= | 0.0069646
|  |  |  | @ Cl=0.6, Cd= | 0.0066065
alpha (deg) | Cl | Cd | Cm | Cl/Cd
-20 | -0.888 | 0.16261 | -0.04 | -5.459
-19.5 | -0.86 | 0.15769 | -0.039 | -5.453
-19 | -0.834 | 0.1521 | -0.038 | -5.481
-18.5 | -0.808 | 0.14843 | -0.038 | -5.443
-18 | -0.782 | 0.14276 | -0.038 | -5.481
-17.5 | -0.758 | 0.14074 | -0.04 | -5.387
-17 | -0.731 | 0.13429 | -0.039 | -5.443
-16.5 | -0.704 | 0.12955 | -0.038 | -5.436
-16 | -0.679 | 0.12399 | -0.038 | -5.473
-15.5 | -0.653 | 0.11954 | -0.038 | -5.462
-15 | -0.627 | 0.1165 | -0.039 | -5.385
-14.5 | -0.6 | 0.11107 | -0.037 | -5.403
-14 | -0.574 | 0.10827 | -0.037 | -5.302
-13.5 | -0.548 | 0.10453 | -0.038 | -5.244
-13 | -0.522 | 0.10092 | -0.038 | -5.174
-12.5 | -0.495 | 0.09616 | -0.037 | -5.152
-12 | -0.47 | 0.0843 | -0.038 | -5.57
-11.5 | -0.444 | 0.07606 | -0.038 | -5.833
-11 | -0.418 | 0.06988 | -0.04 | -5.981
-10.5 | -0.39 | 0.07563 | -0.036 | -5.156
-10 | -0.364 | 0.06585 | -0.039 | -5.533
-9.5 | -0.339 | 0.05893 | -0.042 | -5.757
-9 | -0.322 | 0.04476 | -0.055 | -7.2
-8.5 | -0.284 | 0.05779 | -0.035 | -4.91
-8 | -0.258 | 0.05126 | -0.04 | -5.039
-7.5 | -0.272 | 0.01344 | -0.075 | -20.223
-7 | -0.205 | 0.04558 | -0.042 | -4.496
-6.5 | -0.185 | 0.04289 | -0.041 | -4.322
-6 | -0.317 | 0.00835 | -0.081 | -37.92
-5.5 | -0.282 | 0.0081 | -0.082 | -34.844
-5 | -0.23 | 0.00782 | -0.083 | -29.48
-4.5 | -0.17 | 0.00792 | -0.083 | -21.514
-4 | -0.106 | 0.00761 | -0.084 | -13.931
-3.5 | -0.039 | 0.00738 | -0.084 | -5.329
-3 | 0.028 | 0.00688 | -0.085 | 4.129
-2.5 | 0.097 | 0.00652 | -0.085 | 14.842
-2 | 0.165 | 0.00657 | -0.086 | 25.168
-1.5 | 0.234 | 0.00639 | -0.086 | 36.649
-1 | 0.302 | 0.00717 | -0.087 | 42.196
-0.5 | 0.371 | 0.00702 | -0.088 | 52.788
0 | 0.439 | 0.00689 | -0.088 | 63.776
0.5 | 0.507 | 0.00689 | -0.089 | 73.617
1 | 0.575 | 0.00668 | -0.089 | 86.194
1.5 | 0.643 | 0.00648 | -0.09 | 99.26
2 | 0.711 | 0.00639 | -0.09 | 111.304
2.5 | 0.779 | 0.00634 | -0.091 | 122.879
3 | 0.846 | 0.00644 | -0.091 | 131.373
3.5 | 0.912 | 0.00649 | -0.091 | 140.634
4 | 0.978 | 0.00663 | -0.092 | 147.609
4.5 | 1.042 | 0.00684 | -0.092 | 152.222
5 | 1.1 | 0.00719 | -0.093 | 153.095
5.5 | 1.151 | 0.00751 | -0.093 | 153.353
6 | 1.191 | 0.00876 | -0.094 | 136.041
6.5 | 1.21 | 0.01166 | -0.094 | 103.751
7 | 1.194 | 0.01495 | -0.094 | 79.862
7.5 | 1.078 | 0.01635 | -0.094 | 65.947
8 | 0.753 | 0.01804 | -0.094 | 41.726
8.5 | 0.772 | 0.02148 | -0.093 | 35.927
9 | 0.804 | 0.0221 | -0.093 | 36.37
9.5 | 0.696 | 0.07251 | -0.042 | 9.593
10 | 0.854 | 0.0265 | -0.092 | 32.205
10.5 | 0.754 | 0.0766 | -0.05 | 9.847
11 | 0.783 | 0.07621 | -0.052 | 10.272
11.5 | 0.808 | 0.08636 | -0.049 | 9.355
12 | 0.838 | 0.09473 | -0.053 | 8.846
12.5 | 0.863 | 0.09766 | -0.05 | 8.84
13 | 0.893 | 0.10206 | -0.053 | 8.749
13.5 | 0.923 | 0.11078 | -0.056 | 8.332
14 | 0.948 | 0.11117 | -0.054 | 8.528
14.5 | 0.977 | 0.11541 | -0.056 | 8.47
15 | 1.011 | 0.12109 | -0.061 | 8.35
15.5 | 1.033 | 0.12311 | -0.057 | 8.393
16 | 1.061 | 0.12789 | -0.058 | 8.3
16.5 | 1.097 | 0.13173 | -0.063 | 8.328
17 | 1.119 | 0.13617 | -0.061 | 8.217
17.5 | 1.147 | 0.14071 | -0.061 | 8.151
18 | 1.179 | 0.1441 | -0.064 | 8.18
18.5 | 1.215 | 0.14678 | -0.068 | 8.28
19 | 1.232 | 0.15311 | -0.064 | 8.049
19.5 | 1.26 | 0.15708 | -0.064 | 8.023
20 | 1.291 | 0.16325 | -0.066 | 7.906

## 72. Re 4M Mach 0.50 (2)
BIGFOIL.COM POLAR EXPORT
HN-203
HN-203 |  |  |  | Cl Max: | 1.3784 | at alpha= | 8.5 | deg
XFOIL ncrit=9 |  |  |  | L/D Max: | 136.944 | at alpha= | 4 | deg
Re: | 4000000 |  |  | Cd Min: | 0.26373 | at alpha= | -20 | deg
Mach: | 0.5 |  |  | Cl=0 at alpha= | -3.026 | deg
|  |  |  | @ Cl=0.1, Cd= | 0.005614
|  |  |  | @ Cl=0.4, Cd= | 0.0047807
|  |  |  | @ Cl=0.6, Cd= | 0.0050756
alpha (deg) | Cl | Cd | Cm | Cl/Cd
-20 | -0.711 | 0.26373 | 0.0372 | -2.6959
-19.5 | -0.6885 | 0.25556 | 0.0325 | -2.6941
-19 | -0.667 | 0.24713 | 0.0279 | -2.699
-18.5 | -0.6458 | 0.23877 | 0.0234 | -2.7047
-18 | -0.625 | 0.23072 | 0.0191 | -2.7089
-17.5 | -0.6046 | 0.22252 | 0.0148 | -2.7171
-17 | -0.5846 | 0.21449 | 0.0108 | -2.7255
-16.5 | -0.5651 | 0.20636 | 0.0068 | -2.7384
-16 | -0.5461 | 0.19822 | 0.0029 | -2.755
-15.5 | -0.5288 | 0.19028 | -0.0008 | -2.7791
-15 | -0.5117 | 0.18182 | -0.0045 | -2.8143
-14.5 | -0.4966 | 0.17286 | -0.0081 | -2.8728
-14 | -0.4808 | 0.16479 | -0.0116 | -2.9177
-13.5 | -0.4645 | 0.15738 | -0.0148 | -2.9515
-13 | -0.4513 | 0.14927 | -0.0179 | -3.0234
-12.5 | -0.4384 | 0.14131 | -0.0209 | -3.1024
-12 | -0.4291 | 0.13285 | -0.0239 | -3.23
-11.5 | -0.422 | 0.12422 | -0.0268 | -3.3972
-11 | -0.4182 | 0.11542 | -0.0296 | -3.6233
-10.5 | -0.4177 | 0.10644 | -0.0325 | -3.9243
-10 | -0.42 | 0.09752 | -0.0353 | -4.3068
-9.5 | -0.4273 | 0.08833 | -0.0383 | -4.8375
-8.5 | -0.4339 | 0.06436 | -0.0585 | -6.7418
-8 | -0.4361 | 0.0508 | -0.0735 | -8.5846
-7.5 | -0.4126 | 0.03012 | -0.1104 | -13.6985
-7 | -0.4346 | 0.02261 | -0.1066 | -19.2216
-6.5 | -0.4301 | 0.01539 | -0.1018 | -27.9467
-6 | -0.3937 | 0.01028 | -0.0973 | -38.2977
-5.5 | -0.3334 | 0.00839 | -0.0941 | -39.7378
-5 | -0.2674 | 0.0074 | -0.092 | -36.1351
-4.5 | -0.199 | 0.00695 | -0.0906 | -28.6331
-4 | -0.1312 | 0.00658 | -0.0894 | -19.9392
-3.5 | -0.0638 | 0.0063 | -0.0886 | -10.127
-3 | 0.0035 | 0.00601 | -0.0881 | 0.58236
-2.5 | 0.0702 | 0.00574 | -0.0877 | 12.23
-2 | 0.1364 | 0.00546 | -0.0875 | 24.9817
-1.5 | 0.2026 | 0.00522 | -0.0874 | 38.8123
-1 | 0.2689 | 0.00502 | -0.0875 | 53.5657
-0.5 | 0.3349 | 0.00483 | -0.0875 | 69.3375
0 | 0.4009 | 0.00478 | -0.0875 | 83.8703
0.5 | 0.4667 | 0.00477 | -0.0874 | 97.8407
1 | 0.5327 | 0.00488 | -0.0872 | 109.1598
1.5 | 0.5984 | 0.00507 | -0.0869 | 118.0276
2 | 0.664 | 0.0053 | -0.0865 | 125.283
2.5 | 0.7295 | 0.00556 | -0.0859 | 131.205
3 | 0.7947 | 0.00588 | -0.0851 | 135.1531
3.5 | 0.8589 | 0.0063 | -0.084 | 136.3333
4 | 0.923 | 0.00674 | -0.0827 | 136.9436
4.5 | 0.9841 | 0.0074 | -0.0807 | 132.9865
5 | 1.0459 | 0.00802 | -0.0785 | 130.4115
5.5 | 1.1055 | 0.00876 | -0.0757 | 126.1986
6 | 1.1634 | 0.00955 | -0.0723 | 121.822
6.5 | 1.2134 | 0.01031 | -0.0671 | 117.6916
7 | 1.2689 | 0.01136 | -0.0627 | 111.6989
7.5 | 1.3228 | 0.01243 | -0.0575 | 106.42
8 | 1.3618 | 0.01383 | -0.0496 | 98.4671
8.5 | 1.3784 | 0.01604 | -0.039 | 85.9352
9 | 1.3736 | 0.01962 | -0.028 | 70.0102
9.5 | 1.3541 | 0.02504 | -0.0194 | 54.0775
10 | 1.3248 | 0.03261 | -0.0146 | 40.6256
10.5 | 1.2927 | 0.042 | -0.014 | 30.7786
11 | 1.2581 | 0.05323 | -0.0174 | 23.6352
11.5 | 1.2238 | 0.06606 | -0.0237 | 18.5256
12 | 1.19 | 0.08033 | -0.0321 | 14.8139
12.5 | 1.1585 | 0.09549 | -0.0417 | 12.1322
13 | 1.1316 | 0.11087 | -0.0515 | 10.2065
13.5 | 1.1078 | 0.12638 | -0.0613 | 8.7656

## 73. Re 5M Mach 0.00 (1)
BIGFOIL.COM POLAR EXPORT
HN-203
HN-203 |  |  |  | Cl Max: | 1.29 | at alpha= | 9.5 | deg
JavaFoil+Calcfoil stall+Eppler ext transition |  |  |  | L/D Max: | 168.641 | at alpha= | 6 | deg
Re: | 5000000 |  |  | Cd Min: | 0.00574 | at alpha= | 2.5 | deg
Mach: | 0 |  |  | Cl=0 at alpha= | -3.2119 | deg
|  |  |  | @ Cl=0.1, Cd= | 0.0063714
|  |  |  | @ Cl=0.4, Cd= | 0.0065998
|  |  |  | @ Cl=0.6, Cd= | 0.0058517
alpha (deg) | Cl | Cd | Cm | Cl/Cd
-15 | -0.471 | 0.10213 | -0.033 | -4.616
-14.5 | -0.487 | 0.09682 | -0.034 | -5.026
-14 | -0.497 | 0.09154 | -0.034 | -5.434
-13.5 | -0.506 | 0.08721 | -0.034 | -5.804
-13 | -0.513 | 0.08222 | -0.035 | -6.242
-12.5 | -0.518 | 0.07753 | -0.035 | -6.682
-12 | -0.521 | 0.07226 | -0.037 | -7.206
-11.5 | -0.522 | 0.06597 | -0.039 | -7.907
-11 | -0.52 | 0.05928 | -0.042 | -8.776
-10.5 | -0.533 | 0.0404 | -0.052 | -13.202
-10 | -0.58 | 0.01313 | -0.064 | -44.174
-9.5 | -0.578 | 0.01006 | -0.067 | -57.484
-9 | -0.558 | 0.00928 | -0.068 | -60.114
-8.5 | -0.529 | 0.00799 | -0.068 | -66.218
-8 | -0.494 | 0.00813 | -0.069 | -60.784
-7.5 | -0.455 | 0.00785 | -0.069 | -57.942
-7 | -0.411 | 0.0076 | -0.07 | -54.119
-6.5 | -0.364 | 0.00784 | -0.07 | -46.487
-6 | -0.314 | 0.00756 | -0.071 | -41.548
-5.5 | -0.261 | 0.00739 | -0.071 | -35.38
-5 | -0.207 | 0.00725 | -0.072 | -28.529
-4.5 | -0.15 | 0.00707 | -0.072 | -21.263
-4 | -0.093 | 0.00692 | -0.073 | -13.393
-3.5 | -0.034 | 0.0065 | -0.073 | -5.27
-3 | 0.025 | 0.00632 | -0.074 | 3.908
-2.5 | 0.084 | 0.00629 | -0.074 | 13.353
-2 | 0.143 | 0.00659 | -0.074 | 21.763
-1.5 | 0.203 | 0.00693 | -0.075 | 29.276
-1 | 0.262 | 0.00668 | -0.075 | 39.238
-0.5 | 0.321 | 0.00654 | -0.076 | 49.168
0 | 0.381 | 0.00669 | -0.076 | 56.844
0.5 | 0.44 | 0.00641 | -0.077 | 68.582
1 | 0.499 | 0.00615 | -0.077 | 81.172
1.5 | 0.558 | 0.00593 | -0.078 | 94.017
2 | 0.617 | 0.00582 | -0.078 | 106.063
2.5 | 0.676 | 0.00574 | -0.078 | 117.603
3 | 0.734 | 0.00579 | -0.079 | 126.814
3.5 | 0.792 | 0.00577 | -0.079 | 137.286
4 | 0.85 | 0.00581 | -0.08 | 146.307
4.5 | 0.907 | 0.00581 | -0.08 | 156.058
5 | 0.962 | 0.00598 | -0.08 | 160.787
5.5 | 1.015 | 0.00613 | -0.081 | 165.529
6 | 1.065 | 0.00632 | -0.081 | 168.641
6.5 | 1.113 | 0.00715 | -0.082 | 155.605
7 | 1.158 | 0.00727 | -0.082 | 159.163
7.5 | 1.199 | 0.00745 | -0.082 | 160.958
8 | 1.234 | 0.00754 | -0.083 | 163.676
8.5 | 1.26 | 0.00773 | -0.083 | 163.046
9 | 1.279 | 0.00795 | -0.084 | 160.916
9.5 | 1.29 | 0.00817 | -0.084 | 157.989
10 | 1.289 | 0.0127 | -0.084 | 101.519
10.5 | 1.281 | 0.01503 | -0.084 | 85.278
11 | 1.265 | 0.01603 | -0.084 | 78.935
11.5 | 1.239 | 0.01728 | -0.084 | 71.737
12 | 1.205 | 0.01885 | -0.084 | 63.925
12.5 | 1.166 | 0.02059 | -0.083 | 56.6
13 | 1.116 | 0.02367 | -0.082 | 47.14
13.5 | 1.063 | 0.02747 | -0.081 | 38.699
14 | 1.009 | 0.03197 | -0.08 | 31.558
14.5 | 0.946 | 0.04032 | -0.078 | 23.466

## 74. Re 5M Mach 0.00 (2)
BIGFOIL.COM POLAR EXPORT
HN-203
HN-203 |  |  |  | Cl Max: | 1.7368 | at alpha= | 17 | deg
XFOIL ncrit=9 |  |  |  | L/D Max: | 132.424 | at alpha= | 4 | deg
Re: | 5000000 |  |  | Cd Min: | 0.08866 | at alpha= | 20 | deg
Mach: | 0 |  |  | Cl=0 at alpha= | -3.0896 | deg
|  |  |  | @ Cl=0.1, Cd= | 0.0051004
|  |  |  | @ Cl=0.4, Cd= | 0.0044208
|  |  |  | @ Cl=0.6, Cd= | 0.0049235
alpha (deg) | Cl | Cd | Cm | Cl/Cd
-17.5 | -1.2738 | 0.04468 | -0.0704 | -28.5094
-17 | -1.3018 | 0.03428 | -0.0779 | -37.9755
-16.5 | -1.306 | 0.02877 | -0.0802 | -45.3945
-16 | -1.3093 | 0.02503 | -0.0788 | -52.3092
-15.5 | -1.303 | 0.02304 | -0.0738 | -56.5538
-15 | -1.2816 | 0.02142 | -0.0702 | -59.8319
-14.5 | -1.2572 | 0.01982 | -0.0665 | -63.4309
-14 | -1.2174 | 0.01867 | -0.0651 | -65.2062
-13.5 | -1.1607 | 0.01757 | -0.067 | -66.0615
-13 | -1.103 | 0.0165 | -0.0688 | -66.8485
-12.5 | -1.0482 | 0.01462 | -0.0707 | -71.6963
-12 | -0.9901 | 0.01316 | -0.0727 | -75.2356
-11.5 | -0.935 | 0.0122 | -0.0734 | -76.6393
-11 | -0.8765 | 0.01139 | -0.0748 | -76.9535
-10.5 | -0.8152 | 0.01062 | -0.0766 | -76.7608
-10 | -0.7535 | 0.00989 | -0.0785 | -76.1881
-9.5 | -0.6986 | 0.0093 | -0.0787 | -75.1183
-9 | -0.6445 | 0.00878 | -0.0786 | -73.4055
-8.5 | -0.5918 | 0.00841 | -0.0781 | -70.3686
-8 | -0.54 | 0.00784 | -0.0775 | -68.8776
-7.5 | -0.487 | 0.00747 | -0.077 | -65.1941
-7 | -0.4329 | 0.00718 | -0.0768 | -60.2925
-6.5 | -0.3783 | 0.00694 | -0.0766 | -54.5101
-6 | -0.3238 | 0.00663 | -0.0763 | -48.8386
-5.5 | -0.2685 | 0.00642 | -0.0763 | -41.8224
-5 | -0.213 | 0.0062 | -0.0762 | -34.3548
-4.5 | -0.1575 | 0.00602 | -0.0762 | -26.1628
-4 | -0.1017 | 0.00583 | -0.0762 | -17.4443
-3.5 | -0.0458 | 0.00564 | -0.0763 | -8.1206
-3 | 0.01 | 0.00544 | -0.0764 | 1.8382
-2.5 | 0.066 | 0.00524 | -0.0765 | 12.5954
-2 | 0.122 | 0.00501 | -0.0767 | 24.3513
-1.5 | 0.178 | 0.00481 | -0.0768 | 37.0062
-1 | 0.234 | 0.00466 | -0.077 | 50.2146
-0.5 | 0.2901 | 0.00451 | -0.0772 | 64.3237
0 | 0.3462 | 0.00444 | -0.0774 | 77.973
0.5 | 0.4021 | 0.00442 | -0.0775 | 90.9729
1 | 0.4577 | 0.0045 | -0.0776 | 101.7111
1.5 | 0.5134 | 0.00463 | -0.0776 | 110.8855
2 | 0.569 | 0.0048 | -0.0776 | 118.5417
2.5 | 0.6242 | 0.00502 | -0.0776 | 124.3426
3 | 0.6785 | 0.0053 | -0.0774 | 128.0189
3.5 | 0.7333 | 0.00555 | -0.0773 | 132.1261
4 | 0.7866 | 0.00594 | -0.077 | 132.4242
4.5 | 0.8395 | 0.00634 | -0.0766 | 132.4132
5 | 0.8921 | 0.00676 | -0.0762 | 131.9675
5.5 | 0.9426 | 0.00736 | -0.0754 | 128.0707
6 | 0.9937 | 0.00781 | -0.0747 | 127.2343
6.5 | 1.0431 | 0.00827 | -0.0737 | 126.1306
7 | 1.0907 | 0.00874 | -0.0722 | 124.7941
7.5 | 1.1414 | 0.0093 | -0.0715 | 122.7312
8 | 1.1913 | 0.00991 | -0.0707 | 120.2119
8.5 | 1.2405 | 0.01053 | -0.0698 | 117.8063
9 | 1.2893 | 0.01113 | -0.0689 | 115.8401
9.5 | 1.3376 | 0.01175 | -0.0679 | 113.8383
10 | 1.3852 | 0.01235 | -0.0668 | 112.1619
10.5 | 1.4309 | 0.01306 | -0.0655 | 109.5636
11 | 1.4723 | 0.01404 | -0.0634 | 104.8647
11.5 | 1.5151 | 0.0148 | -0.0616 | 102.3716
12 | 1.5553 | 0.01562 | -0.0595 | 99.5711
12.5 | 1.5927 | 0.01651 | -0.0569 | 96.4688
13 | 1.62 | 0.01746 | -0.0525 | 92.7835
13.5 | 1.6433 | 0.01855 | -0.0477 | 88.5876
14 | 1.6649 | 0.01984 | -0.0431 | 83.9163
14.5 | 1.6845 | 0.02135 | -0.0388 | 78.8993
15 | 1.6998 | 0.02328 | -0.0345 | 73.0155
15.5 | 1.7145 | 0.02546 | -0.0308 | 67.3409
16 | 1.7255 | 0.02814 | -0.0276 | 61.3184
16.5 | 1.7337 | 0.03137 | -0.0249 | 55.2662
17 | 1.7368 | 0.03541 | -0.0228 | 49.0483
17.5 | 1.7352 | 0.04035 | -0.0216 | 43.0037
18 | 1.7288 | 0.04641 | -0.0215 | 37.2506
18.5 | 1.7151 | 0.05401 | -0.0227 | 31.7552
19 | 1.6968 | 0.06305 | -0.0253 | 26.912
19.5 | 1.6711 | 0.0741 | -0.0297 | 22.552
20 | 1.6304 | 0.08866 | -0.0366 | 18.3894

## 75. Re 5M Mach 0.10 (1)
BIGFOIL.COM POLAR EXPORT
HN-203
HN-203 |  |  |  | Cl Max: | 1.287 | at alpha= | 9.5 | deg
JavaFoil+Calcfoil stall+Eppler ext transition |  |  |  | L/D Max: | 168.478 | at alpha= | 6 | deg
Re: | 5000000 |  |  | Cd Min: | 0.00576 | at alpha= | 2.5 | deg
Mach: | 0.1 |  |  | Cl=0 at alpha= | -3.2119 | deg
|  |  |  | @ Cl=0.1, Cd= | 0.0063873
|  |  |  | @ Cl=0.4, Cd= | 0.006626
|  |  |  | @ Cl=0.6, Cd= | 0.0058707
alpha (deg) | Cl | Cd | Cm | Cl/Cd
-14.5 | -0.457 | 0.09749 | -0.034 | -4.684
-14 | -0.47 | 0.09258 | -0.034 | -5.079
-13.5 | -0.482 | 0.08773 | -0.034 | -5.497
-13 | -0.492 | 0.08314 | -0.034 | -5.919
-12.5 | -0.5 | 0.07871 | -0.035 | -6.347
-12 | -0.505 | 0.07333 | -0.036 | -6.887
-11.5 | -0.508 | 0.06778 | -0.038 | -7.491
-11 | -0.508 | 0.06125 | -0.041 | -8.3
-10.5 | -0.506 | 0.05472 | -0.044 | -9.245
-10 | -0.557 | 0.01787 | -0.062 | -31.173
-9.5 | -0.57 | 0.01044 | -0.066 | -54.633
-9 | -0.555 | 0.00941 | -0.068 | -58.976
-8.5 | -0.527 | 0.00808 | -0.069 | -65.285
-8 | -0.494 | 0.00818 | -0.069 | -60.351
-7.5 | -0.455 | 0.00789 | -0.07 | -57.632
-7 | -0.412 | 0.00763 | -0.07 | -53.997
-6.5 | -0.365 | 0.00783 | -0.071 | -46.665
-6 | -0.315 | 0.00763 | -0.071 | -41.301
-5.5 | -0.263 | 0.0074 | -0.072 | -35.496
-5 | -0.208 | 0.00722 | -0.072 | -28.753
-4.5 | -0.151 | 0.00707 | -0.072 | -21.359
-4 | -0.093 | 0.00697 | -0.073 | -13.37
-3.5 | -0.034 | 0.00659 | -0.073 | -5.228
-3 | 0.025 | 0.0063 | -0.074 | 3.935
-2.5 | 0.084 | 0.00631 | -0.074 | 13.358
-2 | 0.144 | 0.0066 | -0.075 | 21.831
-1.5 | 0.204 | 0.00693 | -0.075 | 29.392
-1 | 0.263 | 0.00669 | -0.076 | 39.365
-0.5 | 0.323 | 0.00654 | -0.076 | 49.417
0 | 0.382 | 0.00671 | -0.077 | 57.018
0.5 | 0.442 | 0.00643 | -0.077 | 68.759
1 | 0.501 | 0.00616 | -0.077 | 81.368
1.5 | 0.561 | 0.00595 | -0.078 | 94.27
2 | 0.62 | 0.00583 | -0.078 | 106.295
2.5 | 0.679 | 0.00576 | -0.079 | 117.887
3 | 0.738 | 0.00581 | -0.079 | 127.059
3.5 | 0.796 | 0.00579 | -0.08 | 137.532
4 | 0.854 | 0.00583 | -0.08 | 146.501
4.5 | 0.912 | 0.00584 | -0.08 | 156.187
5 | 0.967 | 0.00601 | -0.081 | 160.902
5.5 | 1.02 | 0.00616 | -0.081 | 165.463
6 | 1.07 | 0.00635 | -0.082 | 168.478
6.5 | 1.118 | 0.00719 | -0.082 | 155.499
7 | 1.162 | 0.00732 | -0.082 | 158.719
7.5 | 1.202 | 0.0075 | -0.083 | 160.322
8 | 1.237 | 0.0076 | -0.083 | 162.898
8.5 | 1.262 | 0.00781 | -0.084 | 161.634
9 | 1.279 | 0.00802 | -0.084 | 159.338
9.5 | 1.287 | 0.00825 | -0.084 | 155.944
10 | 1.282 | 0.01292 | -0.084 | 99.25
10.5 | 1.27 | 0.01527 | -0.084 | 83.2
11 | 1.249 | 0.01638 | -0.084 | 76.276
11.5 | 1.217 | 0.01775 | -0.084 | 68.562
12 | 1.178 | 0.01927 | -0.084 | 61.135
12.5 | 1.13 | 0.02159 | -0.083 | 52.34
13 | 1.076 | 0.02468 | -0.082 | 43.584
13.5 | 1.014 | 0.02955 | -0.081 | 34.318
14 | 0.95 | 0.03616 | -0.079 | 26.267
14.5 | 0.884 | 0.04518 | -0.077 | 19.573

## 76. Re 5M Mach 0.10 (2)
BIGFOIL.COM POLAR EXPORT
HN-203
HN-203 |  |  |  | Cl Max: | 1.7171 | at alpha= | 16.5 | deg
XFOIL ncrit=9 |  |  |  | L/D Max: | 132.543 | at alpha= | 4.5 | deg
Re: | 5000000 |  |  | Cd Min: | 0.11011 | at alpha= | 20 | deg
Mach: | 0.1 |  |  | Cl=0 at alpha= | -3.0881 | deg
|  |  |  | @ Cl=0.1, Cd= | 0.0051157
|  |  |  | @ Cl=0.4, Cd= | 0.0044322
|  |  |  | @ Cl=0.6, Cd= | 0.0049204
alpha (deg) | Cl | Cd | Cm | Cl/Cd
-16.5 | -1.2034 | 0.04401 | -0.0718 | -27.3438
-16 | -1.2396 | 0.03261 | -0.0803 | -38.0129
-15.5 | -1.2483 | 0.02727 | -0.0815 | -45.7756
-15 | -1.2581 | 0.02435 | -0.0761 | -51.6674
-14.5 | -1.247 | 0.02203 | -0.0714 | -56.6046
-14 | -1.2228 | 0.0204 | -0.0675 | -59.9412
-13.5 | -1.1696 | 0.01881 | -0.0688 | -62.1797
-13 | -1.1125 | 0.01741 | -0.0706 | -63.9001
-12.5 | -1.0534 | 0.01638 | -0.0722 | -64.3101
-12 | -0.998 | 0.01414 | -0.0742 | -70.5799
-11.5 | -0.943 | 0.01274 | -0.075 | -74.0188
-11 | -0.8844 | 0.0118 | -0.0761 | -74.9492
-10.5 | -0.8224 | 0.01095 | -0.0778 | -75.105
-10 | -0.7595 | 0.01015 | -0.0797 | -74.8276
-9.5 | -0.7041 | 0.0095 | -0.0798 | -74.1158
-9 | -0.6497 | 0.00892 | -0.0796 | -72.8363
-8.5 | -0.5966 | 0.00852 | -0.079 | -70.0235
-8 | -0.5438 | 0.00803 | -0.0784 | -67.721
-7.5 | -0.4908 | 0.00754 | -0.0777 | -65.0928
-7 | -0.4363 | 0.00723 | -0.0774 | -60.3458
-6.5 | -0.3813 | 0.00698 | -0.0772 | -54.6275
-6 | -0.3263 | 0.00667 | -0.0769 | -48.9205
-5.5 | -0.2706 | 0.00644 | -0.0768 | -42.0186
-5 | -0.2147 | 0.00623 | -0.0767 | -34.4623
-4.5 | -0.1587 | 0.00605 | -0.0766 | -26.2314
-4 | -0.1026 | 0.00585 | -0.0766 | -17.5385
-3.5 | -0.0463 | 0.00565 | -0.0767 | -8.1947
-3 | 0.0099 | 0.00546 | -0.0767 | 1.8132
-2.5 | 0.0661 | 0.00526 | -0.0768 | 12.5665
-2 | 0.1225 | 0.00502 | -0.077 | 24.4024
-1.5 | 0.1788 | 0.00482 | -0.0772 | 37.0954
-0.5 | 0.2916 | 0.00452 | -0.0776 | 64.5133
0 | 0.348 | 0.00446 | -0.0777 | 78.0269
0.5 | 0.4042 | 0.00443 | -0.0779 | 91.2415
1 | 0.4602 | 0.0045 | -0.0779 | 102.2667
1.5 | 0.5162 | 0.00464 | -0.0779 | 111.25
2 | 0.5722 | 0.00481 | -0.0779 | 118.9605
2.5 | 0.6276 | 0.00503 | -0.0779 | 124.7714
3 | 0.6823 | 0.00532 | -0.0777 | 128.2519
3.5 | 0.7375 | 0.00557 | -0.0776 | 132.4057
4 | 0.791 | 0.00597 | -0.0772 | 132.4958
4.5 | 0.8443 | 0.00637 | -0.0768 | 132.5432
5 | 0.8973 | 0.00679 | -0.0763 | 132.1502
5.5 | 0.948 | 0.0074 | -0.0755 | 128.1081
6 | 0.9995 | 0.00785 | -0.0748 | 127.3248
6.5 | 1.0492 | 0.00834 | -0.0737 | 125.8034
7 | 1.0969 | 0.00882 | -0.0721 | 124.3651
7.5 | 1.1482 | 0.00937 | -0.0714 | 122.54
8 | 1.198 | 0.01002 | -0.0704 | 119.5609
8.5 | 1.2479 | 0.01062 | -0.0695 | 117.5047
9 | 1.2967 | 0.01128 | -0.0684 | 114.9557
9.5 | 1.3456 | 0.01187 | -0.0673 | 113.3614
10 | 1.3932 | 0.01251 | -0.0661 | 111.3669
10.5 | 1.4384 | 0.01329 | -0.0644 | 108.2318
11 | 1.4802 | 0.01427 | -0.0622 | 103.7281
11.5 | 1.5223 | 0.01508 | -0.0602 | 100.9483
12 | 1.5616 | 0.01598 | -0.0577 | 97.7222
12.5 | 1.5953 | 0.01692 | -0.0542 | 94.2849
13 | 1.6191 | 0.01797 | -0.049 | 90.1002
13.5 | 1.6414 | 0.01923 | -0.0441 | 85.3562
14 | 1.6612 | 0.02073 | -0.0394 | 80.1351
14.5 | 1.6792 | 0.02248 | -0.035 | 74.6975
15 | 1.692 | 0.02477 | -0.0308 | 68.3084
15.5 | 1.7043 | 0.02736 | -0.0272 | 62.2917
16 | 1.7125 | 0.03057 | -0.0242 | 56.019
16.5 | 1.7171 | 0.03447 | -0.0219 | 49.8143
17 | 1.7148 | 0.03949 | -0.0205 | 43.4237
17.5 | 1.7058 | 0.04585 | -0.0202 | 37.2039
18 | 1.6858 | 0.05434 | -0.0216 | 31.0232
18.5 | 1.6658 | 0.06378 | -0.0245 | 26.1179
19 | 1.6241 | 0.07765 | -0.0305 | 20.9156
19.5 | 1.5953 | 0.09056 | -0.0368 | 17.6159
20 | 1.5359 | 0.11011 | -0.0477 | 13.9488

## 77. Re 5M Mach 0.25 (1)
BIGFOIL.COM POLAR EXPORT
HN-203
HN-203 |  |  |  | Cl Max: | 1.265 | at alpha= | 9 | deg
JavaFoil+Calcfoil stall+Eppler ext transition |  |  |  | L/D Max: | 166.26 | at alpha= | 6 | deg
Re: | 5000000 |  |  | Cd Min: | 0.00585 | at alpha= | 2.5 | deg
Mach: | 0.25 |  |  | Cl=0 at alpha= | -3.2083 | deg
|  |  |  | @ Cl=0.1, Cd= | 0.0064618
|  |  |  | @ Cl=0.4, Cd= | 0.006769
|  |  |  | @ Cl=0.6, Cd= | 0.07188
alpha (deg) | Cl | Cd | Cm | Cl/Cd
-13.5 | -0.259 | 0.0907 | -0.035 | -2.859
-13 | -0.302 | 0.08511 | -0.035 | -3.546
-12.5 | -0.339 | 0.0807 | -0.035 | -4.201
-12 | -0.371 | 0.07615 | -0.036 | -4.873
-11.5 | -0.398 | 0.07162 | -0.036 | -5.552
-11 | -0.418 | 0.06782 | -0.037 | -6.159
-10.5 | -0.431 | 0.06381 | -0.037 | -6.76
-10 | -0.439 | 0.05903 | -0.039 | -7.439
-9.5 | -0.443 | 0.05162 | -0.044 | -8.591
-9 | -0.502 | 0.01406 | -0.066 | -35.689
-8.5 | -0.51 | 0.00947 | -0.07 | -53.85
-8 | -0.486 | 0.00815 | -0.071 | -59.612
-7.5 | -0.454 | 0.00819 | -0.072 | -55.361
-7 | -0.414 | 0.00785 | -0.072 | -52.802
-6.5 | -0.37 | 0.00761 | -0.073 | -48.63
-6 | -0.321 | 0.00777 | -0.073 | -41.297
-5.5 | -0.268 | 0.00758 | -0.074 | -35.36
-5 | -0.212 | 0.00738 | -0.074 | -28.79
-4.5 | -0.155 | 0.00718 | -0.074 | -21.573
-4 | -0.096 | 0.00706 | -0.075 | -13.543
-3.5 | -0.035 | 0.00665 | -0.075 | -5.312
-3 | 0.025 | 0.00638 | -0.076 | 3.992
-2.5 | 0.087 | 0.0064 | -0.076 | 13.543
-2 | 0.148 | 0.00669 | -0.077 | 22.137
-1.5 | 0.209 | 0.00652 | -0.077 | 32.115
-1 | 0.271 | 0.00678 | -0.078 | 39.892
-0.5 | 0.332 | 0.00662 | -0.078 | 50.12
0 | 0.393 | 0.0068 | -0.079 | 57.812
0.5 | 0.454 | 0.00653 | -0.079 | 69.582
1 | 0.515 | 0.00626 | -0.08 | 82.352
1.5 | 0.576 | 0.00603 | -0.08 | 95.594
2 | 0.637 | 0.00593 | -0.081 | 107.479
2.5 | 0.698 | 0.00585 | -0.081 | 119.265
3 | 0.758 | 0.0059 | -0.081 | 128.39
3.5 | 0.818 | 0.0059 | -0.082 | 138.671
4 | 0.878 | 0.00595 | -0.082 | 147.49
4.5 | 0.936 | 0.00597 | -0.083 | 156.872
5 | 0.992 | 0.00617 | -0.083 | 160.915
5.5 | 1.045 | 0.00633 | -0.083 | 165.098
6 | 1.096 | 0.00659 | -0.084 | 166.26
6.5 | 1.142 | 0.0074 | -0.084 | 154.302
7 | 1.184 | 0.00761 | -0.085 | 155.678
7.5 | 1.221 | 0.00783 | -0.085 | 156.014
8 | 1.25 | 0.00807 | -0.085 | 154.946
8.5 | 1.263 | 0.00823 | -0.086 | 153.553
9 | 1.265 | 0.00852 | -0.086 | 148.55
9.5 | 1.247 | 0.01493 | -0.086 | 83.53
10 | 1.218 | 0.01594 | -0.086 | 76.41
10.5 | 1.17 | 0.01718 | -0.086 | 68.12
11 | 1.105 | 0.01909 | -0.086 | 57.895
11.5 | 1.025 | 0.02158 | -0.085 | 47.499
12 | 0.93 | 0.0255 | -0.084 | 36.461
12.5 | 0.828 | 0.03005 | -0.082 | 27.561
13 | 0.713 | 0.03937 | -0.079 | 18.113
13.5 | 0.594 | 0.05348 | -0.075 | 11.1
14 | 0.475 | 0.07188 | -0.069 | 6.605

## 78. Re 5M Mach 0.25 (2)
BIGFOIL.COM POLAR EXPORT
HN-203
HN-203 |  |  |  | Cl Max: | 1.5978 | at alpha= | 14 | deg
XFOIL ncrit=9 |  |  |  | L/D Max: | 134.092 | at alpha= | 3.5 | deg
Re: | 5000000 |  |  | Cd Min: | 0.19273 | at alpha= | -16.5 | deg
Mach: | 0.25 |  |  | Cl=0 at alpha= | -3.077 | deg
|  |  |  | @ Cl=0.1, Cd= | 0.0051943
|  |  |  | @ Cl=0.4, Cd= | 0.0044883
|  |  |  | @ Cl=0.6, Cd= | 0.0049187
alpha (deg) | Cl | Cd | Cm | Cl/Cd
-16.5 | -0.5495 | 0.19273 | 0.0062 | -2.8511
-16 | -0.5434 | 0.18203 | 0.0023 | -2.9852
-15.5 | -0.5305 | 0.17438 | -0.001 | -3.0422
-15 | -0.5206 | 0.16559 | -0.0044 | -3.1439
-14.5 | -0.5121 | 0.15702 | -0.0077 | -3.2614
-14 | -0.6712 | 0.108 | -0.0289 | -6.2148
-12.5 | -0.8048 | 0.06075 | -0.0574 | -13.2477
-12 | -0.8799 | 0.03711 | -0.0766 | -23.7106
-11.5 | -0.92 | 0.02872 | -0.0788 | -32.0334
-10.5 | -0.8581 | 0.01455 | -0.0848 | -58.9759
-10 | -0.7924 | 0.01252 | -0.0867 | -63.2907
-9 | -0.6758 | 0.0102 | -0.0859 | -66.2549
-8.5 | -0.6217 | 0.00943 | -0.0844 | -65.9279
-8 | -0.5668 | 0.00876 | -0.0832 | -64.7032
-7.5 | -0.5106 | 0.00826 | -0.0822 | -61.816
-6.5 | -0.3979 | 0.00721 | -0.0805 | -55.1872
-6 | -0.34 | 0.00695 | -0.08 | -48.9209
-5.5 | -0.2825 | 0.00659 | -0.0796 | -42.868
-5 | -0.224 | 0.00638 | -0.0793 | -35.1097
-4.5 | -0.1658 | 0.00614 | -0.0791 | -27.0033
-4 | -0.1076 | 0.00595 | -0.0789 | -18.084
-3.5 | -0.0494 | 0.00574 | -0.0789 | -8.6063
-3 | 0.009 | 0.00553 | -0.0789 | 1.6275
-2.5 | 0.0672 | 0.00533 | -0.0789 | 12.6079
-2 | 0.1252 | 0.00509 | -0.079 | 24.5972
-1.5 | 0.1836 | 0.00488 | -0.0792 | 37.623
-1 | 0.2418 | 0.00472 | -0.0793 | 51.2288
-0.5 | 0.2999 | 0.00458 | -0.0795 | 65.4803
0 | 0.358 | 0.00451 | -0.0796 | 79.3792
0.5 | 0.4161 | 0.00448 | -0.0797 | 92.8795
1 | 0.4739 | 0.00455 | -0.0798 | 104.1538
1.5 | 0.5315 | 0.00471 | -0.0797 | 112.845
2 | 0.5894 | 0.00488 | -0.0797 | 120.7787
2.5 | 0.6469 | 0.00509 | -0.0796 | 127.0923
3 | 0.7035 | 0.00539 | -0.0793 | 130.5195
3.5 | 0.7603 | 0.00567 | -0.079 | 134.0917
4 | 0.8155 | 0.0061 | -0.0785 | 133.6885
4.5 | 0.8707 | 0.00653 | -0.0779 | 133.3384
5.5 | 0.9783 | 0.00759 | -0.0762 | 128.8933
6.5 | 1.0825 | 0.00868 | -0.0735 | 124.712
7 | 1.132 | 0.00915 | -0.0715 | 123.7158
7.5 | 1.1844 | 0.00983 | -0.0702 | 120.4883
8 | 1.236 | 0.01053 | -0.0687 | 117.3789
8.5 | 1.2874 | 0.01123 | -0.0671 | 114.6394
9 | 1.3384 | 0.01191 | -0.0654 | 112.3762
9.5 | 1.3877 | 0.01267 | -0.0634 | 109.5264
10 | 1.4336 | 0.01361 | -0.0608 | 105.3343
10.5 | 1.4738 | 0.01484 | -0.0572 | 99.3127
11 | 1.5136 | 0.01593 | -0.0537 | 95.0157
11.5 | 1.5396 | 0.01717 | -0.0477 | 89.668
12 | 1.5605 | 0.01866 | -0.0413 | 83.6281
12.5 | 1.5798 | 0.0204 | -0.0355 | 77.4412
13 | 1.5909 | 0.02285 | -0.0296 | 69.6236
13.5 | 1.5971 | 0.02595 | -0.0244 | 61.5453
14 | 1.5978 | 0.02995 | -0.0201 | 53.3489
14.5 | 1.596 | 0.03479 | -0.0173 | 45.8753
15 | 1.5796 | 0.04178 | -0.016 | 37.8076
15.5 | 1.5656 | 0.04955 | -0.0167 | 31.5964
16 | 1.5422 | 0.0595 | -0.0196 | 25.9193
16.5 | 1.5133 | 0.07142 | -0.0247 | 21.1887
17 | 1.4758 | 0.08592 | -0.0322 | 17.1764
17.5 | 1.4336 | 0.1024 | -0.0415 | 14
18 | 1.3914 | 0.11988 | -0.0519 | 11.6066
18.5 | 1.3447 | 0.13903 | -0.0639 | 9.672
19 | 1.3047 | 0.15742 | -0.0758 | 8.288

## 79. Re 5M Mach 0.50 (1)
BIGFOIL.COM POLAR EXPORT
HN-203
HN-203 |  |  |  | Cl Max: | 1.296 | at alpha= | 20 | deg
JavaFoil+Calcfoil stall+Eppler ext transition |  |  |  | L/D Max: | 156.108 | at alpha= | 5.5 | deg
Re: | 5000000 |  |  | Cd Min: | 0.00627 | at alpha= | 2.5 | deg
Mach: | 0.5 |  |  | Cl=0 at alpha= | -3.209 | deg
|  |  |  | @ Cl=0.1, Cd= | 0.0065322
|  |  |  | @ Cl=0.4, Cd= | 0.0069575
|  |  |  | @ Cl=0.6, Cd= | 0.0065865
alpha (deg) | Cl | Cd | Cm | Cl/Cd
-20 | -0.889 | 0.15797 | -0.04 | -5.625
-19.5 | -0.861 | 0.15324 | -0.04 | -5.621
-19 | -0.834 | 0.14801 | -0.039 | -5.635
-18.5 | -0.808 | 0.14485 | -0.039 | -5.58
-18 | -0.783 | 0.14004 | -0.039 | -5.59
-17.5 | -0.758 | 0.13673 | -0.04 | -5.547
-17 | -0.732 | 0.13067 | -0.039 | -5.601
-16.5 | -0.704 | 0.12787 | -0.038 | -5.509
-16 | -0.679 | 0.12275 | -0.038 | -5.53
-15.5 | -0.653 | 0.11825 | -0.039 | -5.523
-15 | -0.628 | 0.11452 | -0.039 | -5.48
-14.5 | -0.601 | 0.10873 | -0.038 | -5.525
-14 | -0.575 | 0.09942 | -0.038 | -5.781
-13.5 | -0.549 | 0.0914 | -0.039 | -6.007
-13 | -0.523 | 0.0849 | -0.039 | -6.163
-12.5 | -0.496 | 0.09256 | -0.037 | -5.355
-12 | -0.47 | 0.0818 | -0.038 | -5.745
-11.5 | -0.444 | 0.07428 | -0.04 | -5.984
-11 | -0.42 | 0.06746 | -0.043 | -6.221
-10.5 | -0.39 | 0.07322 | -0.036 | -5.328
-10 | -0.365 | 0.06446 | -0.04 | -5.661
-9.5 | -0.341 | 0.05655 | -0.046 | -6.033
-9 | -0.353 | 0.02055 | -0.07 | -17.192
-8.5 | -0.284 | 0.05694 | -0.036 | -4.988
-8 | -0.259 | 0.04982 | -0.043 | -5.202
-7.5 | -0.28 | 0.01079 | -0.078 | -25.905
-7 | -0.207 | 0.04283 | -0.048 | -4.828
-6.5 | -0.214 | 0.01386 | -0.075 | -15.464
-6 | -0.317 | 0.00811 | -0.082 | -39.11
-5.5 | -0.282 | 0.00793 | -0.082 | -35.611
-5 | -0.23 | 0.00761 | -0.083 | -30.264
-4.5 | -0.17 | 0.00768 | -0.083 | -22.197
-4 | -0.106 | 0.00747 | -0.084 | -14.19
-3.5 | -0.039 | 0.0072 | -0.084 | -5.462
-3 | 0.028 | 0.00676 | -0.085 | 4.201
-2.5 | 0.097 | 0.00653 | -0.085 | 14.814
-2 | 0.165 | 0.00658 | -0.086 | 25.135
-1.5 | 0.234 | 0.00695 | -0.087 | 33.649
-1 | 0.302 | 0.00721 | -0.087 | 41.937
-0.5 | 0.371 | 0.00703 | -0.088 | 52.712
0 | 0.439 | 0.00686 | -0.088 | 64.04
0.5 | 0.507 | 0.00696 | -0.089 | 72.881
1 | 0.575 | 0.00666 | -0.089 | 86.38
1.5 | 0.643 | 0.00646 | -0.09 | 99.633
2 | 0.711 | 0.00635 | -0.09 | 111.942
2.5 | 0.779 | 0.00627 | -0.091 | 124.126
3 | 0.846 | 0.00638 | -0.091 | 132.7
3.5 | 0.912 | 0.00643 | -0.091 | 141.81
4 | 0.978 | 0.00654 | -0.092 | 149.538
4.5 | 1.042 | 0.0068 | -0.092 | 153.12
5 | 1.1 | 0.00706 | -0.093 | 155.89
5.5 | 1.151 | 0.00737 | -0.093 | 156.108
6 | 1.191 | 0.00845 | -0.094 | 140.984
6.5 | 1.213 | 0.00887 | -0.094 | 136.827
7 | 1.195 | 0.01228 | -0.094 | 97.296
7.5 | 1.079 | 0.01571 | -0.094 | 68.708
8 | 0.754 | 0.01728 | -0.094 | 43.668
8.5 | 0.776 | 0.02029 | -0.093 | 38.257
9 | 0.808 | 0.02099 | -0.093 | 38.478
9.5 | 0.696 | 0.07059 | -0.044 | 9.862
10 | 0.861 | 0.02464 | -0.093 | 34.94
10.5 | 0.769 | 0.06934 | -0.063 | 11.083
11 | 0.867 | 0.04129 | -0.085 | 20.997
11.5 | 0.81 | 0.08403 | -0.052 | 9.639
12 | 0.84 | 0.09189 | -0.055 | 9.144
12.5 | 0.864 | 0.09521 | -0.051 | 9.072
13 | 0.894 | 0.09859 | -0.054 | 9.067
13.5 | 0.924 | 0.10768 | -0.057 | 8.581
14 | 0.948 | 0.10615 | -0.054 | 8.934
14.5 | 0.98 | 0.11196 | -0.058 | 8.752
15 | 1.015 | 0.11658 | -0.063 | 8.704
15.5 | 1.034 | 0.11898 | -0.058 | 8.687
16 | 1.064 | 0.12464 | -0.06 | 8.54
16.5 | 1.102 | 0.12562 | -0.066 | 8.776
17 | 1.119 | 0.13209 | -0.061 | 8.474
17.5 | 1.147 | 0.13532 | -0.062 | 8.479
18 | 1.183 | 0.13826 | -0.066 | 8.56
18.5 | 1.223 | 0.13873 | -0.071 | 8.816
19 | 1.233 | 0.14947 | -0.064 | 8.249
19.5 | 1.261 | 0.15207 | -0.065 | 8.292
20 | 1.296 | 0.15641 | -0.068 | 8.284

## 80. Re 5M Mach 0.50 (2)
BIGFOIL.COM POLAR EXPORT
HN-203
HN-203 |  |  |  | Cl Max: | 1.3957 | at alpha= | 8.5 | deg
XFOIL ncrit=9 |  |  |  | L/D Max: | 139.821 | at alpha= | 3.5 | deg
Re: | 5000000 |  |  | Cd Min: | 0.26271 | at alpha= | -20 | deg
Mach: | 0.5 |  |  | Cl=0 at alpha= | -3.0257 | deg
|  |  |  | @ Cl=0.1, Cd= | 0.0055
|  |  |  | @ Cl=0.4, Cd= | 0.0047617
|  |  |  | @ Cl=0.6, Cd= | 0.00496
alpha (deg) | Cl | Cd | Cm | Cl/Cd
-20 | -0.7131 | 0.26271 | 0.0378 | -2.7144
-19.5 | -0.6913 | 0.25553 | 0.0331 | -2.7054
-19 | -0.6698 | 0.24786 | 0.0286 | -2.7023
-18.5 | -0.6475 | 0.23938 | 0.0241 | -2.7049
-18 | -0.6265 | 0.23126 | 0.0197 | -2.7091
-17.5 | -0.606 | 0.22301 | 0.0154 | -2.7174
-17 | -0.5859 | 0.21494 | 0.0113 | -2.7259
-16.5 | -0.5663 | 0.20679 | 0.0073 | -2.7385
-16 | -0.5479 | 0.19889 | 0.0034 | -2.7548
-15.5 | -0.5304 | 0.19023 | -0.0005 | -2.7882
-15 | -0.5136 | 0.18151 | -0.0043 | -2.8296
-14.5 | -0.4974 | 0.17319 | -0.0078 | -2.872
-14 | -0.4828 | 0.16433 | -0.0114 | -2.938
-13.5 | -0.4693 | 0.15563 | -0.0148 | -3.0155
-13 | -0.4583 | 0.14701 | -0.0181 | -3.1175
-12.5 | -0.4466 | 0.13894 | -0.0212 | -3.2143
-12 | -0.4364 | 0.13097 | -0.0241 | -3.3321
-11.5 | -0.4297 | 0.12245 | -0.0271 | -3.5092
-11 | -0.4254 | 0.11398 | -0.0298 | -3.7322
-10.5 | -0.4237 | 0.10548 | -0.0325 | -4.0169
-10 | -0.4271 | 0.09642 | -0.0355 | -4.4296
-9.5 | -0.4318 | 0.08698 | -0.0395 | -4.9644
-8.5 | -0.4347 | 0.06245 | -0.0616 | -6.9608
-8 | -0.4329 | 0.04707 | -0.0806 | -9.1969
-7.5 | -0.4249 | 0.029 | -0.1105 | -14.6517
-7 | -0.4514 | 0.02103 | -0.1057 | -21.4646
-6.5 | -0.4416 | 0.01397 | -0.1011 | -31.6106
-6 | -0.3993 | 0.00953 | -0.0967 | -41.8993
-5.5 | -0.3366 | 0.00786 | -0.0938 | -42.8244
-5 | -0.2691 | 0.00706 | -0.0918 | -38.1161
-4.5 | -0.2004 | 0.00666 | -0.0904 | -30.0901
-4 | -0.1319 | 0.00635 | -0.0894 | -20.7717
-3.5 | -0.0638 | 0.00611 | -0.0887 | -10.4419
-2.5 | 0.0707 | 0.00561 | -0.0879 | 12.6025
-2 | 0.1373 | 0.00536 | -0.0877 | 25.6157
-1.5 | 0.2036 | 0.00513 | -0.0876 | 39.6881
-1 | 0.27 | 0.00496 | -0.0877 | 54.4355
-0.5 | 0.3362 | 0.00481 | -0.0877 | 69.896
0 | 0.4023 | 0.00476 | -0.0877 | 84.5168
0.5 | 0.4681 | 0.00474 | -0.0877 | 98.7553
1 | 0.5341 | 0.00481 | -0.0875 | 111.0395
1.5 | 0.6 | 0.00496 | -0.0873 | 120.9677
2 | 0.6659 | 0.00518 | -0.0869 | 128.5521
2.5 | 0.7315 | 0.00545 | -0.0863 | 134.2202
3 | 0.7965 | 0.00577 | -0.0856 | 138.0416
3.5 | 0.8613 | 0.00616 | -0.0845 | 139.8214
4 | 0.9248 | 0.00666 | -0.0831 | 138.8589
4.5 | 0.9873 | 0.00724 | -0.0813 | 136.3674
5 | 1.0497 | 0.00784 | -0.0792 | 133.8903
5.5 | 1.1102 | 0.00857 | -0.0765 | 129.5449
6 | 1.1693 | 0.00937 | -0.0733 | 124.7919
6.5 | 1.226 | 0.0102 | -0.0693 | 120.1961
7 | 1.2778 | 0.01095 | -0.064 | 116.6941
7.5 | 1.3349 | 0.0119 | -0.0592 | 112.1765
8 | 1.3793 | 0.01325 | -0.052 | 104.0981
8.5 | 1.3957 | 0.01534 | -0.0408 | 90.9844
9 | 1.3895 | 0.01882 | -0.0291 | 73.831
9.5 | 1.3683 | 0.02409 | -0.0197 | 56.7995
10 | 1.3373 | 0.03153 | -0.0143 | 42.4136
10.5 | 1.3049 | 0.04073 | -0.0134 | 32.0378
11 | 1.2705 | 0.05176 | -0.0163 | 24.546
11.5 | 1.236 | 0.06445 | -0.0225 | 19.1777
12 | 1.2016 | 0.07868 | -0.0309 | 15.272
12.5 | 1.1689 | 0.09397 | -0.0406 | 12.4391
13 | 1.1388 | 0.10975 | -0.0507 | 10.3763
13.5 | 1.113 | 0.12559 | -0.0608 | 8.8622

## 81. Re 6M Mach 0.00 (1)
BIGFOIL.COM POLAR EXPORT
HN-203
HN-203 |  |  |  | Cl Max: | 1.293 | at alpha= | 10 | deg
JavaFoil+Calcfoil stall+Eppler ext transition |  |  |  | L/D Max: | 170.34 | at alpha= | 6 | deg
Re: | 6000000 |  |  | Cd Min: | 0.00572 | at alpha= | 2.5 | deg
Mach: | 0 |  |  | Cl=0 at alpha= | -3.2119 | deg
|  |  |  | @ Cl=0.1, Cd= | 0.0064032
|  |  |  | @ Cl=0.4, Cd= | 0.0066466
|  |  |  | @ Cl=0.6, Cd= | 0.0058603
alpha (deg) | Cl | Cd | Cm | Cl/Cd
-15 | -0.472 | 0.1003 | -0.034 | -4.707
-14.5 | -0.487 | 0.09503 | -0.035 | -5.13
-14 | -0.499 | 0.08953 | -0.035 | -5.568
-13.5 | -0.507 | 0.08533 | -0.035 | -5.945
-13 | -0.515 | 0.0803 | -0.036 | -6.41
-12.5 | -0.52 | 0.07518 | -0.037 | -6.917
-12 | -0.523 | 0.0696 | -0.039 | -7.517
-11.5 | -0.526 | 0.06147 | -0.043 | -8.565
-11 | -0.533 | 0.04935 | -0.048 | -10.796
-10.5 | -0.579 | 0.01791 | -0.061 | -32.349
-10 | -0.591 | 0.01106 | -0.065 | -53.424
-9.5 | -0.581 | 0.00963 | -0.067 | -60.357
-9 | -0.559 | 0.00904 | -0.068 | -61.784
-8.5 | -0.529 | 0.00784 | -0.068 | -67.471
-8 | -0.494 | 0.00798 | -0.069 | -61.92
-7.5 | -0.455 | 0.00768 | -0.069 | -59.168
-7 | -0.411 | 0.00744 | -0.07 | -55.304
-6.5 | -0.364 | 0.00767 | -0.07 | -47.506
-6 | -0.314 | 0.00746 | -0.071 | -42.097
-5.5 | -0.261 | 0.00729 | -0.071 | -35.878
-5 | -0.207 | 0.00712 | -0.072 | -29.021
-4.5 | -0.15 | 0.00692 | -0.072 | -21.739
-4 | -0.093 | 0.00683 | -0.073 | -13.583
-3.5 | -0.034 | 0.00649 | -0.073 | -5.279
-3 | 0.025 | 0.00657 | -0.074 | 3.759
-2.5 | 0.084 | 0.00633 | -0.074 | 13.261
-2 | 0.143 | 0.0066 | -0.074 | 21.737
-1.5 | 0.203 | 0.00702 | -0.075 | 28.869
-1 | 0.262 | 0.00672 | -0.075 | 38.976
-0.5 | 0.321 | 0.00654 | -0.076 | 49.155
0 | 0.381 | 0.00674 | -0.076 | 56.482
0.5 | 0.44 | 0.00645 | -0.077 | 68.19
1 | 0.499 | 0.0062 | -0.077 | 80.491
1.5 | 0.558 | 0.00596 | -0.078 | 93.669
2 | 0.617 | 0.00582 | -0.078 | 105.945
2.5 | 0.676 | 0.00572 | -0.078 | 118.162
3 | 0.734 | 0.00576 | -0.079 | 127.496
3.5 | 0.792 | 0.00576 | -0.079 | 137.602
4 | 0.85 | 0.00579 | -0.08 | 146.875
4.5 | 0.907 | 0.00578 | -0.08 | 157.02
5 | 0.962 | 0.00595 | -0.08 | 161.719
5.5 | 1.015 | 0.00605 | -0.081 | 167.629
6 | 1.065 | 0.00625 | -0.081 | 170.34
6.5 | 1.113 | 0.00697 | -0.082 | 159.748
7 | 1.158 | 0.00708 | -0.082 | 163.443
7.5 | 1.199 | 0.00725 | -0.082 | 165.226
8 | 1.234 | 0.00735 | -0.083 | 168.03
8.5 | 1.26 | 0.00752 | -0.083 | 167.532
9 | 1.279 | 0.00773 | -0.084 | 165.367
9.5 | 1.29 | 0.00795 | -0.084 | 162.391
10 | 1.293 | 0.00831 | -0.084 | 155.646
10.5 | 1.283 | 0.0131 | -0.084 | 97.885
11 | 1.267 | 0.01548 | -0.084 | 81.867
11.5 | 1.242 | 0.01662 | -0.084 | 74.728
12 | 1.208 | 0.01808 | -0.084 | 66.836
12.5 | 1.169 | 0.01964 | -0.084 | 59.528
13 | 1.121 | 0.02234 | -0.083 | 50.184
13.5 | 1.069 | 0.02559 | -0.082 | 41.797
14 | 1.016 | 0.02932 | -0.081 | 34.665
14.5 | 0.956 | 0.03626 | -0.079 | 26.358
15 | 0.9 | 0.04284 | -0.078 | 21.015

## 82. Re 6M Mach 0.00 (2)
BIGFOIL.COM POLAR EXPORT
HN-203
HN-203 |  |  |  | Cl Max: | 1.7589 | at alpha= | 17 | deg
XFOIL ncrit=9 |  |  |  | L/D Max: | 133.996 | at alpha= | 3.5 | deg
Re: | 6000000 |  |  | Cd Min: | 0.08526 | at alpha= | 20 | deg
Mach: | 0 |  |  | Cl=0 at alpha= | -3.089 | deg
|  |  |  | @ Cl=0.1, Cd= | 0.0050649
|  |  |  | @ Cl=0.4, Cd= | 0.0044414
|  |  |  | @ Cl=0.6, Cd= | 0.0048801
alpha (deg) | Cl | Cd | Cm | Cl/Cd
-18 | -1.3504 | 0.04031 | -0.0743 | -33.5004
-17.5 | -1.3649 | 0.0325 | -0.0792 | -41.9969
-17 | -1.3694 | 0.02727 | -0.0809 | -50.2164
-16.5 | -1.3666 | 0.02414 | -0.0792 | -56.6114
-16 | -1.3594 | 0.02214 | -0.0744 | -61.4002
-15.5 | -1.3364 | 0.02062 | -0.0708 | -64.8109
-15 | -1.309 | 0.01929 | -0.0674 | -67.859
-14.5 | -1.2712 | 0.01793 | -0.0659 | -70.8979
-14 | -1.2157 | 0.01683 | -0.0674 | -72.2341
-13.5 | -1.1582 | 0.01587 | -0.0691 | -72.9805
-13 | -1.1004 | 0.01494 | -0.0708 | -73.6546
-12.5 | -1.041 | 0.01419 | -0.0726 | -73.3615
-12 | -0.9834 | 0.01264 | -0.0745 | -77.8006
-11.5 | -0.9315 | 0.01152 | -0.0746 | -80.8594
-11 | -0.8722 | 0.01066 | -0.0761 | -81.8199
-10.5 | -0.8101 | 0.00993 | -0.0781 | -81.5811
-10 | -0.7553 | 0.00929 | -0.0784 | -81.3025
-9.5 | -0.7005 | 0.00877 | -0.0785 | -79.8746
-9 | -0.6482 | 0.00833 | -0.0779 | -77.8151
-8.5 | -0.5957 | 0.008 | -0.0774 | -74.4625
-8 | -0.5422 | 0.00769 | -0.0771 | -70.5072
-7.5 | -0.4892 | 0.00723 | -0.0766 | -67.6625
-7 | -0.435 | 0.00694 | -0.0764 | -62.6801
-6.5 | -0.3801 | 0.0067 | -0.0763 | -56.7313
-6 | -0.325 | 0.00646 | -0.0762 | -50.3096
-5.5 | -0.2696 | 0.00624 | -0.0761 | -43.2051
-5 | -0.2138 | 0.00606 | -0.0761 | -35.2805
-4.5 | -0.158 | 0.0059 | -0.0762 | -26.7797
-4 | -0.1022 | 0.00571 | -0.0762 | -17.8984
-3.5 | -0.0462 | 0.00553 | -0.0763 | -8.3544
-3 | 0.01 | 0.00536 | -0.0764 | 1.8657
-2.5 | 0.066 | 0.00518 | -0.0765 | 12.7413
-2 | 0.1221 | 0.00499 | -0.0767 | 24.4689
-1.5 | 0.1783 | 0.00479 | -0.0769 | 37.2234
-1 | 0.2345 | 0.00465 | -0.0771 | 50.4301
-0.5 | 0.2906 | 0.00454 | -0.0773 | 64.0088
0 | 0.3466 | 0.00447 | -0.0775 | 77.5391
0.5 | 0.4026 | 0.00444 | -0.0776 | 90.6757
1 | 0.4583 | 0.00448 | -0.0777 | 102.2991
1.5 | 0.5138 | 0.00461 | -0.0777 | 111.4534
2 | 0.5695 | 0.00477 | -0.0778 | 119.392
2.5 | 0.6249 | 0.00497 | -0.0777 | 125.7344
3 | 0.6793 | 0.00525 | -0.0776 | 129.3905
3.5 | 0.7343 | 0.00548 | -0.0775 | 133.9964
4 | 0.7873 | 0.00591 | -0.0772 | 133.2149
4.5 | 0.8407 | 0.00628 | -0.0769 | 133.8694
5 | 0.8934 | 0.0067 | -0.0764 | 133.3433
5.5 | 0.9444 | 0.00727 | -0.0758 | 129.9037
6 | 0.996 | 0.00773 | -0.0752 | 128.8486
6.5 | 1.0467 | 0.00819 | -0.0744 | 127.8022
7 | 1.0945 | 0.00863 | -0.073 | 126.825
7.5 | 1.145 | 0.00901 | -0.0722 | 127.081
8 | 1.1948 | 0.00964 | -0.0714 | 123.9419
8.5 | 1.2448 | 0.01019 | -0.0706 | 122.159
9 | 1.2938 | 0.0108 | -0.0697 | 119.7963
9.5 | 1.3431 | 0.01132 | -0.0689 | 118.6484
10 | 1.391 | 0.01193 | -0.0678 | 116.5968
10.5 | 1.4364 | 0.01268 | -0.0664 | 113.2808
11 | 1.4811 | 0.01341 | -0.0649 | 110.4474
11.5 | 1.5249 | 0.01412 | -0.0633 | 107.9958
12 | 1.5665 | 0.0149 | -0.0614 | 105.1342
12.5 | 1.6056 | 0.01574 | -0.0591 | 102.0076
13 | 1.6393 | 0.01665 | -0.0558 | 98.4565
13.5 | 1.6631 | 0.01762 | -0.0508 | 94.3871
14 | 1.6855 | 0.01877 | -0.0461 | 89.7975
14.5 | 1.7062 | 0.02012 | -0.0416 | 84.8012
15 | 1.7228 | 0.02185 | -0.0371 | 78.8467
15.5 | 1.7379 | 0.02384 | -0.033 | 72.8985
16 | 1.7492 | 0.02634 | -0.0293 | 66.4085
16.5 | 1.757 | 0.02938 | -0.0261 | 59.8026
17 | 1.7589 | 0.03329 | -0.0235 | 52.8357
17.5 | 1.754 | 0.03834 | -0.0218 | 45.7486
18 | 1.7358 | 0.0455 | -0.0213 | 38.1495
18.5 | 1.7232 | 0.05288 | -0.0223 | 32.587
19 | 1.7027 | 0.06213 | -0.0249 | 27.4054
19.5 | 1.669 | 0.07442 | -0.0298 | 22.4268
20 | 1.6496 | 0.08526 | -0.0349 | 19.3479

## 83. Re 6M Mach 0.10 (1)
BIGFOIL.COM POLAR EXPORT
HN-203
HN-203 |  |  |  | Cl Max: | 1.287 | at alpha= | 9.5 | deg
JavaFoil+Calcfoil stall+Eppler ext transition |  |  |  | L/D Max: | 170.322 | at alpha= | 6 | deg
Re: | 6000000 |  |  | Cd Min: | 0.00573 | at alpha= | 2.5 | deg
Mach: | 0.1 |  |  | Cl=0 at alpha= | -3.2119 | deg
|  |  |  | @ Cl=0.1, Cd= | 0.006436
|  |  |  | @ Cl=0.4, Cd= | 0.006663
|  |  |  | @ Cl=0.6, Cd= | 0.0058841
alpha (deg) | Cl | Cd | Cm | Cl/Cd
-15 | -0.439 | 0.10137 | -0.034 | -4.329
-14.5 | -0.457 | 0.09567 | -0.035 | -4.78
-14 | -0.471 | 0.09092 | -0.035 | -5.18
-13.5 | -0.483 | 0.086 | -0.035 | -5.618
-13 | -0.493 | 0.08149 | -0.036 | -6.053
-12.5 | -0.501 | 0.07682 | -0.036 | -6.521
-12 | -0.507 | 0.07108 | -0.038 | -7.131
-11.5 | -0.511 | 0.06457 | -0.041 | -7.912
-11 | -0.516 | 0.05496 | -0.045 | -9.383
-10.5 | -0.535 | 0.03437 | -0.055 | -15.571
-10 | -0.577 | 0.0123 | -0.065 | -46.951
-9.5 | -0.575 | 0.00985 | -0.067 | -58.314
-9 | -0.556 | 0.00914 | -0.068 | -60.751
-8.5 | -0.527 | 0.00791 | -0.069 | -66.711
-8 | -0.494 | 0.00803 | -0.069 | -61.495
-7.5 | -0.455 | 0.00773 | -0.07 | -58.853
-7 | -0.412 | 0.00747 | -0.07 | -55.187
-6.5 | -0.365 | 0.00766 | -0.071 | -47.665
-6 | -0.315 | 0.00745 | -0.071 | -42.334
-5.5 | -0.263 | 0.00727 | -0.072 | -36.093
-5 | -0.208 | 0.0071 | -0.072 | -29.247
-4.5 | -0.151 | 0.00697 | -0.072 | -21.671
-4 | -0.093 | 0.00682 | -0.073 | -13.655
-3.5 | -0.034 | 0.00653 | -0.073 | -5.274
-3 | 0.025 | 0.00629 | -0.074 | 3.943
-2.5 | 0.084 | 0.00638 | -0.074 | 13.231
-2 | 0.144 | 0.00659 | -0.075 | 21.852
-1.5 | 0.204 | 0.00702 | -0.075 | 29.026
-1 | 0.263 | 0.00674 | -0.076 | 39.098
-0.5 | 0.323 | 0.00653 | -0.076 | 49.458
0 | 0.382 | 0.00675 | -0.077 | 56.673
0.5 | 0.442 | 0.00646 | -0.077 | 68.376
1 | 0.501 | 0.00621 | -0.077 | 80.704
1.5 | 0.561 | 0.00597 | -0.078 | 93.899
2 | 0.62 | 0.00584 | -0.078 | 106.214
2.5 | 0.679 | 0.00573 | -0.079 | 118.444
3 | 0.738 | 0.00577 | -0.079 | 127.778
3.5 | 0.796 | 0.00578 | -0.08 | 137.843
4 | 0.854 | 0.00581 | -0.08 | 147.108
4.5 | 0.912 | 0.0058 | -0.08 | 157.148
5 | 0.967 | 0.00597 | -0.081 | 161.91
5.5 | 1.02 | 0.00608 | -0.081 | 167.653
6 | 1.07 | 0.00628 | -0.082 | 170.322
6.5 | 1.118 | 0.007 | -0.082 | 159.648
7 | 1.162 | 0.00713 | -0.082 | 162.998
7.5 | 1.202 | 0.00731 | -0.083 | 164.593
8 | 1.237 | 0.0074 | -0.083 | 167.245
8.5 | 1.262 | 0.0076 | -0.084 | 166.096
9 | 1.279 | 0.00781 | -0.084 | 163.777
9.5 | 1.287 | 0.00803 | -0.084 | 160.329
10 | 1.287 | 0.00842 | -0.085 | 152.828
10.5 | 1.272 | 0.01496 | -0.085 | 84.982
11 | 1.251 | 0.0158 | -0.085 | 79.178
11.5 | 1.22 | 0.01707 | -0.084 | 71.494
12 | 1.181 | 0.01847 | -0.084 | 63.969
12.5 | 1.134 | 0.02053 | -0.084 | 55.262
13 | 1.081 | 0.02319 | -0.083 | 46.613
13.5 | 1.021 | 0.02727 | -0.082 | 37.459
14 | 0.959 | 0.03273 | -0.08 | 29.296
14.5 | 0.895 | 0.04012 | -0.079 | 22.3

## 84. Re 6M Mach 0.10 (2)
BIGFOIL.COM POLAR EXPORT
HN-203
HN-203 |  |  |  | Cl Max: | 1.7378 | at alpha= | 16.5 | deg
XFOIL ncrit=9 |  |  |  | L/D Max: | 134.273 | at alpha= | 3.5 | deg
Re: | 6000000 |  |  | Cd Min: | 0.09902 | at alpha= | 20 | deg
Mach: | 0.1 |  |  | Cl=0 at alpha= | -3.0867 | deg
|  |  |  | @ Cl=0.1, Cd= | 0.0050763
|  |  |  | @ Cl=0.4, Cd= | 0.0044517
|  |  |  | @ Cl=0.6, Cd= | 0.004878
alpha (deg) | Cl | Cd | Cm | Cl/Cd
-17.5 | -1.206 | 0.05994 | -0.06 | -20.1201
-17 | -1.2909 | 0.03835 | -0.0774 | -33.661
-16.5 | -1.307 | 0.03065 | -0.082 | -42.6427
-16 | -1.3138 | 0.02585 | -0.0822 | -50.824
-15.5 | -1.3174 | 0.02332 | -0.0769 | -56.4923
-15 | -1.3009 | 0.02138 | -0.0726 | -60.8466
-14.5 | -1.2782 | 0.01963 | -0.0684 | -65.1146
-14 | -1.226 | 0.01805 | -0.0695 | -67.9224
-13.5 | -1.1691 | 0.01675 | -0.0711 | -69.797
-13 | -1.1111 | 0.01561 | -0.0726 | -71.1787
-12.5 | -1.0513 | 0.01472 | -0.0742 | -71.4198
-11.5 | -0.9394 | 0.01213 | -0.0761 | -77.4444
-11 | -0.8803 | 0.01103 | -0.0775 | -79.8096
-10.5 | -0.8173 | 0.0102 | -0.0794 | -80.1275
-10 | -0.7616 | 0.00951 | -0.0796 | -80.0841
-9.5 | -0.7062 | 0.00894 | -0.0796 | -78.9933
-9 | -0.6535 | 0.00846 | -0.0789 | -77.2459
-8.5 | -0.6005 | 0.00809 | -0.0783 | -74.2274
-8 | -0.5466 | 0.00775 | -0.0778 | -70.529
-7.5 | -0.493 | 0.0073 | -0.0774 | -67.5342
-7 | -0.4384 | 0.00699 | -0.077 | -62.7182
-6.5 | -0.3831 | 0.00673 | -0.0769 | -56.9242
-6 | -0.3274 | 0.00651 | -0.0767 | -50.2919
-5.5 | -0.2717 | 0.00626 | -0.0766 | -43.4026
-5 | -0.2155 | 0.00609 | -0.0766 | -35.3859
-4.5 | -0.1593 | 0.00592 | -0.0766 | -26.9088
-4 | -0.1031 | 0.00572 | -0.0766 | -18.0245
-3.5 | -0.0467 | 0.00555 | -0.0767 | -8.4144
-3 | 0.0098 | 0.00537 | -0.0768 | 1.825
-2.5 | 0.0663 | 0.00519 | -0.0769 | 12.7746
-2 | 0.1226 | 0.005 | -0.077 | 24.52
-1.5 | 0.1792 | 0.00479 | -0.0773 | 37.4113
-1 | 0.2357 | 0.00466 | -0.0775 | 50.5794
-0.5 | 0.2921 | 0.00454 | -0.0776 | 64.3392
0 | 0.3485 | 0.00447 | -0.0778 | 77.9642
0.5 | 0.4048 | 0.00445 | -0.078 | 90.9663
1 | 0.4608 | 0.00448 | -0.078 | 102.8571
1.5 | 0.5166 | 0.00462 | -0.078 | 111.8182
2 | 0.5727 | 0.00478 | -0.0781 | 119.8117
2.5 | 0.6284 | 0.00498 | -0.0781 | 126.1847
3 | 0.6831 | 0.00526 | -0.0779 | 129.8669
3.5 | 0.7385 | 0.0055 | -0.0778 | 134.2727
4 | 0.7918 | 0.00593 | -0.0774 | 133.5245
4.5 | 0.8454 | 0.00631 | -0.0771 | 133.9778
5 | 0.8985 | 0.00673 | -0.0766 | 133.5067
5.5 | 0.9498 | 0.00731 | -0.0759 | 129.9316
6 | 1.0019 | 0.00776 | -0.0753 | 129.1108
6.5 | 1.0529 | 0.00824 | -0.0745 | 127.7791
7 | 1.1011 | 0.00868 | -0.073 | 126.8548
7.5 | 1.1519 | 0.00908 | -0.0721 | 126.8612
8 | 1.2018 | 0.00973 | -0.0711 | 123.5149
8.5 | 1.2522 | 0.01029 | -0.0703 | 121.691
9.5 | 1.3513 | 0.01145 | -0.0683 | 118.0175
10 | 1.3991 | 0.01209 | -0.0671 | 115.7237
10.5 | 1.4439 | 0.01294 | -0.0653 | 111.5842
11 | 1.4895 | 0.01362 | -0.0638 | 109.3612
11.5 | 1.5329 | 0.01438 | -0.0619 | 106.5994
12 | 1.5737 | 0.01523 | -0.0596 | 103.329
12.5 | 1.6116 | 0.01613 | -0.0569 | 99.9132
13 | 1.6392 | 0.01709 | -0.0523 | 95.9157
13.5 | 1.6623 | 0.0182 | -0.0472 | 91.3352
14 | 1.6834 | 0.01952 | -0.0423 | 86.2398
14.5 | 1.7025 | 0.0211 | -0.0377 | 80.6872
15 | 1.7167 | 0.02314 | -0.0331 | 74.1876
15.5 | 1.729 | 0.02554 | -0.0291 | 67.6977
16 | 1.736 | 0.02863 | -0.0255 | 60.6357
16.5 | 1.7378 | 0.03255 | -0.0226 | 53.3886
17 | 1.7291 | 0.03798 | -0.0206 | 45.5266
17.5 | 1.7044 | 0.04593 | -0.0201 | 37.1086
18 | 1.7017 | 0.05219 | -0.021 | 32.6059
18.5 | 1.6735 | 0.06261 | -0.024 | 26.729
19 | 1.6668 | 0.07078 | -0.0271 | 23.549
19.5 | 1.6224 | 0.08578 | -0.0342 | 18.9135
20 | 1.594 | 0.09902 | -0.0412 | 16.0978

## 85. Re 6M Mach 0.25 (1)
BIGFOIL.COM POLAR EXPORT
HN-203
HN-203 |  |  |  | Cl Max: | 1.265 | at alpha= | 9 | deg
JavaFoil+Calcfoil stall+Eppler ext transition |  |  |  | L/D Max: | 170.087 | at alpha= | 6 | deg
Re: | 6000000 |  |  | Cd Min: | 0.00582 | at alpha= | 2.5 | deg
Mach: | 0.25 |  |  | Cl=0 at alpha= | -3.2083 | deg
|  |  |  | @ Cl=0.1, Cd= | 0.0064854
|  |  |  | @ Cl=0.4, Cd= | 0.0068156
|  |  |  | @ Cl=0.6, Cd= | 0.06457
alpha (deg) | Cl | Cd | Cm | Cl/Cd
-14 | -0.211 | 0.09509 | -0.035 | -2.218
-13.5 | -0.26 | 0.08955 | -0.035 | -2.899
-13 | -0.302 | 0.0842 | -0.036 | -3.587
-12.5 | -0.339 | 0.07947 | -0.036 | -4.271
-12 | -0.372 | 0.07466 | -0.037 | -4.98
-11.5 | -0.399 | 0.06998 | -0.038 | -5.696
-11 | -0.419 | 0.06618 | -0.038 | -6.329
-10.5 | -0.433 | 0.06208 | -0.039 | -6.971
-10 | -0.443 | 0.05511 | -0.043 | -8.044
-9.5 | -0.473 | 0.03088 | -0.057 | -15.309
-9 | -0.518 | 0.01064 | -0.068 | -48.679
-8.5 | -0.511 | 0.00924 | -0.07 | -55.29
-8 | -0.486 | 0.00794 | -0.071 | -61.204
-7.5 | -0.454 | 0.00802 | -0.072 | -56.578
-7 | -0.414 | 0.00767 | -0.072 | -54.002
-6.5 | -0.37 | 0.00741 | -0.073 | -49.926
-6 | -0.321 | 0.00767 | -0.073 | -41.799
-5.5 | -0.268 | 0.00744 | -0.074 | -36.007
-5 | -0.212 | 0.00725 | -0.074 | -29.308
-4.5 | -0.155 | 0.00707 | -0.074 | -21.903
-4 | -0.096 | 0.0069 | -0.075 | -13.866
-3.5 | -0.035 | 0.00659 | -0.075 | -5.364
-3 | 0.025 | 0.00632 | -0.076 | 4.034
-2.5 | 0.087 | 0.00643 | -0.076 | 13.488
-2 | 0.148 | 0.00669 | -0.077 | 22.126
-1.5 | 0.209 | 0.00709 | -0.077 | 29.517
-1 | 0.271 | 0.00684 | -0.078 | 39.596
-0.5 | 0.332 | 0.00662 | -0.078 | 50.107
0 | 0.393 | 0.00685 | -0.079 | 57.352
0.5 | 0.454 | 0.00655 | -0.079 | 69.291
1 | 0.515 | 0.0063 | -0.08 | 81.745
1.5 | 0.576 | 0.00606 | -0.08 | 95.072
2 | 0.637 | 0.00592 | -0.081 | 107.59
2.5 | 0.698 | 0.00582 | -0.081 | 119.894
3 | 0.758 | 0.00587 | -0.081 | 129.077
3.5 | 0.818 | 0.00588 | -0.082 | 139.113
4 | 0.878 | 0.00592 | -0.082 | 148.238
4.5 | 0.936 | 0.00594 | -0.083 | 157.497
5 | 0.992 | 0.00611 | -0.083 | 162.501
5.5 | 1.045 | 0.00625 | -0.083 | 167.339
6 | 1.096 | 0.00644 | -0.084 | 170.087
6.5 | 1.142 | 0.00721 | -0.084 | 158.512
7 | 1.184 | 0.0074 | -0.085 | 159.95
7.5 | 1.221 | 0.00762 | -0.085 | 160.273
8 | 1.25 | 0.00785 | -0.085 | 159.214
8.5 | 1.263 | 0.008 | -0.086 | 157.941
9 | 1.265 | 0.00828 | -0.086 | 152.878
9.5 | 1.248 | 0.01269 | -0.086 | 98.361
10 | 1.219 | 0.01544 | -0.086 | 78.951
10.5 | 1.173 | 0.01674 | -0.086 | 70.047
11 | 1.108 | 0.0183 | -0.086 | 60.56
11.5 | 1.029 | 0.0205 | -0.085 | 50.208
12 | 0.936 | 0.02379 | -0.084 | 39.343
12.5 | 0.835 | 0.02754 | -0.083 | 30.327
13 | 0.722 | 0.03496 | -0.081 | 20.647
13.5 | 0.604 | 0.04597 | -0.077 | 13.14
14 | 0.481 | 0.06457 | -0.072 | 7.451

## 86. Re 6M Mach 0.25 (2)
BIGFOIL.COM POLAR EXPORT
HN-203
HN-203 |  |  |  | Cl Max: | 1.6361 | at alpha= | 14 | deg
XFOIL ncrit=9 |  |  |  | L/D Max: | 135.704 | at alpha= | 3.5 | deg
Re: | 6000000 |  |  | Cd Min: | 0.19428 | at alpha= | -17 | deg
Mach: | 0.25 |  |  | Cl=0 at alpha= | -3.0762 | deg
|  |  |  | @ Cl=0.1, Cd= | 0.0051324
|  |  |  | @ Cl=0.4, Cd= | 0.0044986
|  |  |  | @ Cl=0.6, Cd= | 0.0048676
alpha (deg) | Cl | Cd | Cm | Cl/Cd
-17 | -0.5776 | 0.19428 | 0.0091 | -2.973
-16.5 | -0.5617 | 0.18778 | 0.0057 | -2.9913
-16 | -0.5472 | 0.18087 | 0.0024 | -3.0254
-15.5 | -0.5334 | 0.17365 | -0.0009 | -3.0717
-15 | -0.5233 | 0.16511 | -0.0043 | -3.1694
-14 | -0.6408 | 0.11436 | -0.025 | -5.6034
-13 | -0.8929 | 0.05205 | -0.0641 | -17.1547
-12.5 | -0.9191 | 0.03801 | -0.0776 | -24.1805
-12 | -0.9654 | 0.03066 | -0.0783 | -31.4873
-11.5 | -0.9494 | 0.02155 | -0.0844 | -44.0557
-11 | -0.9088 | 0.01698 | -0.0852 | -53.5218
-10.5 | -0.8499 | 0.01439 | -0.0865 | -59.0618
-10 | -0.7944 | 0.0114 | -0.087 | -69.6842
-9.5 | -0.7356 | 0.01036 | -0.0866 | -71.0039
-9 | -0.6815 | 0.00951 | -0.0851 | -71.6614
-8.5 | -0.6267 | 0.00886 | -0.0837 | -70.7336
-8 | -0.5711 | 0.00828 | -0.0825 | -68.9734
-7.5 | -0.5141 | 0.00783 | -0.0816 | -65.6577
-7 | -0.4575 | 0.00729 | -0.0808 | -62.7572
-6.5 | -0.3999 | 0.00696 | -0.0802 | -57.4569
-6 | -0.3416 | 0.0067 | -0.0798 | -50.9851
-5.5 | -0.2834 | 0.0064 | -0.0794 | -44.2812
-5 | -0.225 | 0.0062 | -0.0792 | -36.2903
-4.5 | -0.1665 | 0.006 | -0.079 | -27.75
-4 | -0.1079 | 0.00582 | -0.0789 | -18.5395
-3.5 | -0.0495 | 0.00563 | -0.0789 | -8.7922
-3 | 0.0089 | 0.00545 | -0.0789 | 1.633
-2.5 | 0.0674 | 0.00525 | -0.079 | 12.8381
-2 | 0.1256 | 0.00504 | -0.0791 | 24.9206
-1.5 | 0.1839 | 0.00485 | -0.0792 | 37.9175
-1 | 0.2423 | 0.00471 | -0.0794 | 51.4437
-0.5 | 0.3006 | 0.00458 | -0.0796 | 65.6332
0 | 0.3587 | 0.00452 | -0.0797 | 79.3584
0.5 | 0.4167 | 0.00449 | -0.0799 | 92.8062
1 | 0.4744 | 0.00454 | -0.0799 | 104.4934
1.5 | 0.5323 | 0.00467 | -0.0799 | 113.9829
2 | 0.5902 | 0.00483 | -0.0799 | 122.1946
2.5 | 0.6475 | 0.00505 | -0.0797 | 128.2178
3 | 0.7041 | 0.00536 | -0.0795 | 131.3619
3.5 | 0.7613 | 0.00561 | -0.0793 | 135.7041
4 | 0.8167 | 0.00603 | -0.0788 | 135.4395
4.5 | 0.8721 | 0.00645 | -0.0782 | 135.2093
5 | 0.9268 | 0.00691 | -0.0775 | 134.1245
5.5 | 0.9804 | 0.00749 | -0.0766 | 130.8945
6 | 1.0339 | 0.00802 | -0.0756 | 128.9152
6.5 | 1.0863 | 0.00859 | -0.0743 | 126.461
7 | 1.1372 | 0.00903 | -0.0726 | 125.9358
7.5 | 1.1879 | 0.00959 | -0.0709 | 123.8686
8 | 1.2408 | 0.0102 | -0.0696 | 121.6471
8.5 | 1.2927 | 0.01086 | -0.068 | 119.0331
9 | 1.3447 | 0.01148 | -0.0665 | 117.1341
9.5 | 1.3943 | 0.01224 | -0.0645 | 113.9134
10 | 1.4404 | 0.0132 | -0.0619 | 109.1212
10.5 | 1.4859 | 0.0141 | -0.0591 | 105.383
11 | 1.5279 | 0.01512 | -0.0558 | 101.0516
11.5 | 1.5612 | 0.0163 | -0.051 | 95.7791
12 | 1.5836 | 0.0176 | -0.0445 | 89.9773
12.5 | 1.6055 | 0.01909 | -0.0386 | 84.1016
13 | 1.6203 | 0.02114 | -0.0325 | 76.6462
13.5 | 1.631 | 0.02372 | -0.027 | 68.7605
14 | 1.6361 | 0.02707 | -0.0221 | 60.4396
14.5 | 1.6358 | 0.03135 | -0.0183 | 52.1786
15 | 1.6237 | 0.03736 | -0.0159 | 43.4609
15.5 | 1.6027 | 0.04523 | -0.0155 | 35.4344
16 | 1.5728 | 0.05539 | -0.0178 | 28.395
16.5 | 1.5293 | 0.06893 | -0.0233 | 22.1863
17 | 1.485 | 0.08432 | -0.0312 | 17.6115
17.5 | 1.4361 | 0.10196 | -0.0413 | 14.0849
18 | 1.3897 | 0.1203 | -0.0523 | 11.552
18.5 | 1.3617 | 0.13565 | -0.0617 | 10.0383
19 | 1.321 | 0.15406 | -0.0736 | 8.5746

## 87. Re 6M Mach 0.50 (1)
BIGFOIL.COM POLAR EXPORT
HN-203
HN-203 |  |  |  | Cl Max: | 1.305 | at alpha= | 20 | deg
JavaFoil+Calcfoil stall+Eppler ext transition |  |  |  | L/D Max: | 159.829 | at alpha= | 5.5 | deg
Re: | 6000000 |  |  | Cd Min: | 0.00623 | at alpha= | 2.5 | deg
Mach: | 0.5 |  |  | Cl=0 at alpha= | -3.209 | deg
|  |  |  | @ Cl=0.1, Cd= | 0.0065796
|  |  |  | @ Cl=0.4, Cd= | 0.0069659
|  |  |  | @ Cl=0.6, Cd= | 0.0066154
alpha (deg) | Cl | Cd | Cm | Cl/Cd
-20 | -0.89 | 0.15436 | -0.041 | -5.764
-19.5 | -0.862 | 0.15047 | -0.04 | -5.73
-19 | -0.834 | 0.14645 | -0.039 | -5.697
-18.5 | -0.809 | 0.14178 | -0.039 | -5.703
-18 | -0.783 | 0.13778 | -0.039 | -5.683
-17.5 | -0.759 | 0.13436 | -0.04 | -5.65
-17 | -0.732 | 0.12841 | -0.04 | -5.703
-16.5 | -0.705 | 0.12373 | -0.038 | -5.695
-16 | -0.679 | 0.11968 | -0.038 | -5.673
-15.5 | -0.653 | 0.11524 | -0.039 | -5.669
-15 | -0.628 | 0.11198 | -0.039 | -5.605
-14.5 | -0.601 | 0.10644 | -0.039 | -5.649
-14 | -0.575 | 0.09793 | -0.039 | -5.875
-13.5 | -0.55 | 0.09007 | -0.04 | -6.102
-13 | -0.524 | 0.08321 | -0.041 | -6.298
-12.5 | -0.496 | 0.0907 | -0.038 | -5.467
-12 | -0.47 | 0.08076 | -0.039 | -5.824
-11.5 | -0.445 | 0.07274 | -0.041 | -6.122
-11 | -0.422 | 0.06453 | -0.046 | -6.54
-10.5 | -0.39 | 0.07254 | -0.037 | -5.379
-10 | -0.366 | 0.06341 | -0.041 | -5.764
-9.5 | -0.344 | 0.05366 | -0.049 | -6.403
-9 | -0.363 | 0.01551 | -0.073 | -23.432
-8.5 | -0.284 | 0.0562 | -0.037 | -5.057
-8 | -0.261 | 0.04771 | -0.047 | -5.466
-7.5 | -0.282 | 0.0102 | -0.079 | -27.623
-7 | -0.214 | 0.03358 | -0.059 | -6.375
-6.5 | -0.227 | 0.00931 | -0.08 | -24.42
-6 | -0.317 | 0.00835 | -0.082 | -37.969
-5.5 | -0.282 | 0.00779 | -0.082 | -36.26
-5 | -0.23 | 0.00781 | -0.083 | -29.52
-4.5 | -0.17 | 0.00756 | -0.083 | -22.542
-4 | -0.106 | 0.00729 | -0.084 | -14.543
-3.5 | -0.039 | 0.0071 | -0.084 | -5.542
-3 | 0.028 | 0.00673 | -0.085 | 4.222
-2.5 | 0.097 | 0.00658 | -0.085 | 14.708
-2 | 0.165 | 0.00657 | -0.086 | 25.181
-1.5 | 0.234 | 0.00699 | -0.087 | 33.504
-1 | 0.302 | 0.00729 | -0.087 | 41.509
-0.5 | 0.371 | 0.007 | -0.088 | 53.008
0 | 0.439 | 0.00692 | -0.088 | 63.456
0.5 | 0.507 | 0.00696 | -0.089 | 72.886
1 | 0.575 | 0.0067 | -0.089 | 85.938
1.5 | 0.643 | 0.00647 | -0.09 | 99.422
2 | 0.711 | 0.00632 | -0.09 | 112.619
2.5 | 0.779 | 0.00623 | -0.091 | 125.051
3 | 0.846 | 0.00634 | -0.091 | 133.373
3.5 | 0.912 | 0.0064 | -0.091 | 142.624
4 | 0.978 | 0.0065 | -0.092 | 150.445
4.5 | 1.042 | 0.00674 | -0.092 | 154.443
5 | 1.1 | 0.00694 | -0.093 | 158.467
5.5 | 1.151 | 0.0072 | -0.093 | 159.829
6 | 1.191 | 0.00821 | -0.094 | 145.085
6.5 | 1.213 | 0.00861 | -0.094 | 140.972
7 | 1.196 | 0.01188 | -0.094 | 100.681
7.5 | 1.08 | 0.01521 | -0.095 | 71.022
8 | 0.756 | 0.01668 | -0.095 | 45.316
8.5 | 0.779 | 0.0194 | -0.094 | 40.172
9 | 0.811 | 0.02009 | -0.094 | 40.347
9.5 | 0.697 | 0.06933 | -0.046 | 10.053
10 | 0.865 | 0.02349 | -0.093 | 36.812
10.5 | 0.812 | 0.04988 | -0.079 | 16.276
11 | 0.903 | 0.03054 | -0.09 | 29.581
11.5 | 0.817 | 0.0799 | -0.059 | 10.229
12 | 0.843 | 0.08934 | -0.057 | 9.435
12.5 | 0.865 | 0.09065 | -0.052 | 9.539
13 | 0.898 | 0.09601 | -0.058 | 9.354
13.5 | 0.925 | 0.10561 | -0.058 | 8.757
14 | 0.949 | 0.10482 | -0.054 | 9.05
14.5 | 0.984 | 0.10828 | -0.061 | 9.083
15 | 1.018 | 0.11243 | -0.065 | 9.058
15.5 | 1.034 | 0.11812 | -0.058 | 8.754
16 | 1.069 | 0.12043 | -0.063 | 8.875
16.5 | 1.11 | 0.11931 | -0.069 | 9.302
17 | 1.12 | 0.12897 | -0.061 | 8.682
17.5 | 1.151 | 0.13222 | -0.063 | 8.702
18 | 1.193 | 0.13048 | -0.07 | 9.143
18.5 | 1.231 | 0.1312 | -0.073 | 9.38
19 | 1.234 | 0.14496 | -0.064 | 8.51
19.5 | 1.266 | 0.14862 | -0.067 | 8.517
20 | 1.305 | 0.14788 | -0.071 | 8.826

## 88. Re 6M Mach 0.50 (2)
BIGFOIL.COM POLAR EXPORT
HN-203
HN-203 |  |  |  | Cl Max: | 1.4095 | at alpha= | 8.5 | deg
XFOIL ncrit=9 |  |  |  | L/D Max: | 142.678 | at alpha= | 3.5 | deg
Re: | 6000000 |  |  | Cd Min: | 0.1247 | at alpha= | 13.5 | deg
Mach: | 0.5 |  |  | Cl=0 at alpha= | -3.0274 | deg
|  |  |  | @ Cl=0.1, Cd= | 0.0054121
|  |  |  | @ Cl=0.4, Cd= | 0.0047428
|  |  |  | @ Cl=0.6, Cd= | 0.0048973
alpha (deg) | Cl | Cd | Cm | Cl/Cd
-7.5 | -0.4341 | 0.02854 | -0.1098 | -15.2102
-7 | -0.4566 | 0.02063 | -0.1054 | -22.1328
-6.5 | -0.4507 | 0.01284 | -0.1005 | -35.1012
-6 | -0.4038 | 0.00893 | -0.0963 | -45.2184
-5.5 | -0.3388 | 0.0075 | -0.0936 | -45.1733
-5 | -0.2699 | 0.00689 | -0.0918 | -39.1727
-4.5 | -0.2011 | 0.00645 | -0.0904 | -31.1783
-4 | -0.1324 | 0.00619 | -0.0894 | -21.3893
-3.5 | -0.0639 | 0.00596 | -0.0888 | -10.7215
-3 | 0.0037 | 0.00572 | -0.0883 | 0.64685
-2.5 | 0.071 | 0.00551 | -0.088 | 12.8857
-1.5 | 0.2043 | 0.00506 | -0.0878 | 40.3755
-1 | 0.2709 | 0.00492 | -0.0878 | 55.061
-0.5 | 0.337 | 0.0048 | -0.0879 | 70.2083
0 | 0.4031 | 0.00474 | -0.0879 | 85.0422
0.5 | 0.4692 | 0.00472 | -0.0879 | 99.4068
1 | 0.5353 | 0.00475 | -0.0878 | 112.6947
1.5 | 0.6012 | 0.0049 | -0.0876 | 122.6939
2 | 0.6672 | 0.0051 | -0.0872 | 130.8235
2.5 | 0.733 | 0.00536 | -0.0867 | 136.7537
3 | 0.7977 | 0.00571 | -0.0858 | 139.7023
3.5 | 0.8632 | 0.00605 | -0.0849 | 142.6777
4 | 0.9262 | 0.00659 | -0.0834 | 140.5463
4.5 | 0.9895 | 0.00712 | -0.0817 | 138.9747
5 | 1.0526 | 0.0077 | -0.0797 | 136.7013
5.5 | 1.1135 | 0.00843 | -0.0771 | 132.0878
6 | 1.1731 | 0.00922 | -0.074 | 127.2343
6.5 | 1.233 | 0.00997 | -0.0705 | 123.671
7 | 1.2887 | 0.01074 | -0.0658 | 119.9907
7.5 | 1.3436 | 0.01151 | -0.0604 | 116.7333
8 | 1.3909 | 0.01287 | -0.0536 | 108.073
8.5 | 1.4095 | 0.01483 | -0.0424 | 95.0438
9 | 1.4026 | 0.01819 | -0.0301 | 77.1083
9.5 | 1.3802 | 0.02333 | -0.0201 | 59.1599
10 | 1.3478 | 0.03066 | -0.0141 | 43.9596
10.5 | 1.315 | 0.03971 | -0.0128 | 33.1151
11 | 1.2796 | 0.05068 | -0.0156 | 25.2486
11.5 | 1.2428 | 0.06352 | -0.0218 | 19.5655
12 | 1.206 | 0.07799 | -0.0303 | 15.4635
12.5 | 1.1723 | 0.09337 | -0.0401 | 12.5554
13 | 1.1436 | 0.10898 | -0.0501 | 10.4937
13.5 | 1.1186 | 0.1247 | -0.0602 | 8.9703

## 89. Re 7M Mach 0.00 (1)
BIGFOIL.COM POLAR EXPORT
HN-203
HN-203 |  |  |  | Cl Max: | 1.293 | at alpha= | 10 | deg
JavaFoil+Calcfoil stall+Eppler ext transition |  |  |  | L/D Max: | 173.361 | at alpha= | 6 | deg
Re: | 7000000 |  |  | Cd Min: | 0.00571 | at alpha= | 2.5 | deg
Mach: | 0 |  |  | Cl=0 at alpha= | -3.2119 | deg
|  |  |  | @ Cl=0.1, Cd= | 0.0064086
|  |  |  | @ Cl=0.4, Cd= | 0.0066837
|  |  |  | @ Cl=0.6, Cd= | 0.0058805
alpha (deg) | Cl | Cd | Cm | Cl/Cd
-15 | -0.473 | 0.09855 | -0.035 | -4.799
-14.5 | -0.488 | 0.09368 | -0.035 | -5.211
-14 | -0.499 | 0.0882 | -0.036 | -5.662
-13.5 | -0.508 | 0.08356 | -0.036 | -6.084
-13 | -0.516 | 0.0782 | -0.038 | -6.603
-12.5 | -0.522 | 0.0728 | -0.039 | -7.171
-12 | -0.526 | 0.06659 | -0.041 | -7.901
-11.5 | -0.534 | 0.05489 | -0.046 | -9.732
-11 | -0.558 | 0.03296 | -0.055 | -16.918
-10.5 | -0.592 | 0.01406 | -0.063 | -42.11
-10 | -0.595 | 0.01037 | -0.066 | -57.411
-9.5 | -0.582 | 0.00938 | -0.067 | -62.111
-9 | -0.559 | 0.00804 | -0.068 | -69.558
-8.5 | -0.529 | 0.00771 | -0.068 | -68.629
-8 | -0.494 | 0.00783 | -0.069 | -63.145
-7.5 | -0.455 | 0.00753 | -0.069 | -60.367
-7 | -0.411 | 0.00732 | -0.07 | -56.213
-6.5 | -0.364 | 0.00758 | -0.07 | -48.069
-6 | -0.314 | 0.00736 | -0.071 | -42.672
-5.5 | -0.261 | 0.00717 | -0.071 | -36.482
-5 | -0.207 | 0.00702 | -0.072 | -29.449
-4.5 | -0.15 | 0.00682 | -0.072 | -22.041
-4 | -0.093 | 0.00675 | -0.073 | -13.747
-3.5 | -0.034 | 0.00646 | -0.073 | -5.3
-3 | 0.025 | 0.00656 | -0.074 | 3.76
-2.5 | 0.084 | 0.00633 | -0.074 | 13.259
-2 | 0.143 | 0.00662 | -0.074 | 21.672
-1.5 | 0.203 | 0.00709 | -0.075 | 28.616
-1 | 0.262 | 0.0068 | -0.075 | 38.569
-0.5 | 0.321 | 0.00655 | -0.076 | 49.049
0 | 0.381 | 0.00679 | -0.076 | 56.009
0.5 | 0.44 | 0.00646 | -0.077 | 68.102
1 | 0.499 | 0.00622 | -0.077 | 80.261
1.5 | 0.558 | 0.00603 | -0.078 | 92.536
2 | 0.617 | 0.00582 | -0.078 | 105.956
2.5 | 0.676 | 0.00571 | -0.078 | 118.382
3 | 0.734 | 0.00575 | -0.079 | 127.715
3.5 | 0.792 | 0.00574 | -0.079 | 137.926
4 | 0.85 | 0.00576 | -0.08 | 147.506
4.5 | 0.907 | 0.00579 | -0.08 | 156.663
5 | 0.962 | 0.00588 | -0.08 | 163.684
5.5 | 1.015 | 0.00599 | -0.081 | 169.318
6 | 1.065 | 0.00615 | -0.081 | 173.361
6.5 | 1.113 | 0.00682 | -0.082 | 163.331
7 | 1.158 | 0.00693 | -0.082 | 167.138
7.5 | 1.199 | 0.00709 | -0.082 | 168.997
8 | 1.234 | 0.00718 | -0.083 | 171.864
8.5 | 1.26 | 0.00736 | -0.083 | 171.275
9 | 1.279 | 0.00766 | -0.084 | 166.925
9.5 | 1.29 | 0.00777 | -0.084 | 166.133
10 | 1.293 | 0.00812 | -0.084 | 159.36
10.5 | 1.284 | 0.01273 | -0.084 | 100.866
11 | 1.268 | 0.01523 | -0.084 | 83.277
11.5 | 1.245 | 0.0161 | -0.084 | 77.303
12 | 1.211 | 0.01745 | -0.084 | 69.389
12.5 | 1.172 | 0.0189 | -0.084 | 62.019
13 | 1.125 | 0.02133 | -0.083 | 52.752
13.5 | 1.074 | 0.02417 | -0.082 | 44.458
14 | 1.022 | 0.02748 | -0.082 | 37.188
14.5 | 0.963 | 0.03345 | -0.08 | 28.775
15 | 0.908 | 0.03915 | -0.079 | 23.183

## 90. Re 7M Mach 0.00 (2)
BIGFOIL.COM POLAR EXPORT
HN-203
HN-203 |  |  |  | Cl Max: | 1.7681 | at alpha= | 16.5 | deg
XFOIL ncrit=9 |  |  |  | L/D Max: | 135.539 | at alpha= | 4.5 | deg
Re: | 7000000 |  |  | Cd Min: | 0.07409 | at alpha= | 20 | deg
Mach: | 0 |  |  | Cl=0 at alpha= | -3.0879 | deg
|  |  |  | @ Cl=0.1, Cd= | 0.0050254
|  |  |  | @ Cl=0.4, Cd= | 0.0044705
|  |  |  | @ Cl=0.6, Cd= | 0.0048538
alpha (deg) | Cl | Cd | Cm | Cl/Cd
-19 | -1.2517 | 0.07167 | -0.0517 | -17.4648
-18.5 | -1.3838 | 0.04231 | -0.0731 | -32.7062
-18 | -1.4015 | 0.03382 | -0.0787 | -41.44
-17.5 | -1.4011 | 0.02872 | -0.0809 | -48.7848
-17 | -1.4059 | 0.0244 | -0.0805 | -57.6189
-16.5 | -1.4031 | 0.02221 | -0.0758 | -63.1742
-16 | -1.3822 | 0.02053 | -0.0723 | -67.3259
-15.5 | -1.3564 | 0.01916 | -0.0688 | -70.7933
-15 | -1.3227 | 0.01794 | -0.0663 | -73.7291
-14.5 | -1.2695 | 0.01663 | -0.0676 | -76.3379
-14 | -1.2132 | 0.01563 | -0.0692 | -77.62
-13.5 | -1.1556 | 0.01473 | -0.0708 | -78.4521
-13 | -1.0976 | 0.01388 | -0.0723 | -79.0778
-12.5 | -1.0381 | 0.01318 | -0.074 | -78.7633
-12 | -0.982 | 0.01245 | -0.0749 | -78.8755
-11.5 | -0.928 | 0.01119 | -0.0756 | -82.9312
-11 | -0.8677 | 0.01024 | -0.0774 | -84.7363
-10.5 | -0.8099 | 0.00952 | -0.0784 | -85.0735
-10 | -0.7556 | 0.00891 | -0.0785 | -84.8036
-9.5 | -0.7036 | 0.00844 | -0.0779 | -83.3649
-9 | -0.6514 | 0.00803 | -0.0774 | -81.1208
-8.5 | -0.5984 | 0.00772 | -0.0769 | -77.513
-8 | -0.5447 | 0.00743 | -0.0766 | -73.3109
-7.5 | -0.4908 | 0.00707 | -0.0764 | -69.4201
-7 | -0.4364 | 0.00676 | -0.0762 | -64.5562
-6.5 | -0.3814 | 0.00653 | -0.0761 | -58.4074
-6 | -0.3258 | 0.00635 | -0.0761 | -51.3071
-5.5 | -0.2704 | 0.00611 | -0.076 | -44.2553
-5 | -0.2145 | 0.00596 | -0.0761 | -35.9899
-4.5 | -0.1585 | 0.00579 | -0.0761 | -27.3748
-4 | -0.1025 | 0.00561 | -0.0762 | -18.2709
-3.5 | -0.0464 | 0.00547 | -0.0763 | -8.4826
-3 | 0.0099 | 0.0053 | -0.0764 | 1.8679
-2.5 | 0.0661 | 0.00514 | -0.0766 | 12.8599
-1.5 | 0.1785 | 0.00476 | -0.0769 | 37.5
-1 | 0.2348 | 0.00465 | -0.0771 | 50.4946
-0.5 | 0.2909 | 0.00455 | -0.0773 | 63.9341
0 | 0.347 | 0.00448 | -0.0775 | 77.4554
0.5 | 0.403 | 0.00447 | -0.0777 | 90.1566
1 | 0.4586 | 0.0045 | -0.0778 | 101.9111
1.5 | 0.5143 | 0.0046 | -0.0778 | 111.8043
2 | 0.5701 | 0.00474 | -0.0779 | 120.2743
2.5 | 0.6253 | 0.00495 | -0.0779 | 126.3232
3 | 0.68 | 0.00521 | -0.0778 | 130.5182
3.5 | 0.7349 | 0.00546 | -0.0777 | 134.5971
4.5 | 0.8417 | 0.00621 | -0.0771 | 135.5395
5 | 0.8944 | 0.00664 | -0.0767 | 134.6988
5.5 | 0.9461 | 0.00716 | -0.0761 | 132.1369
6 | 0.9977 | 0.00765 | -0.0755 | 130.4183
6.5 | 1.0488 | 0.00812 | -0.0749 | 129.1626
7 | 1.0998 | 0.00852 | -0.0741 | 129.0845
7.5 | 1.1478 | 0.0088 | -0.0727 | 130.4318
8 | 1.1977 | 0.00941 | -0.0719 | 127.2795
8.5 | 1.2481 | 0.00994 | -0.0712 | 125.5634
9.5 | 1.3474 | 0.011 | -0.0696 | 122.4909
10 | 1.3953 | 0.01161 | -0.0686 | 120.1809
10.5 | 1.4413 | 0.01233 | -0.0672 | 116.8938
11 | 1.4876 | 0.01295 | -0.066 | 114.8726
11.5 | 1.5321 | 0.01363 | -0.0645 | 112.4065
12 | 1.5746 | 0.01438 | -0.0627 | 109.4993
12.5 | 1.6148 | 0.01518 | -0.0606 | 106.3768
13 | 1.6515 | 0.01608 | -0.0579 | 102.7052
13.5 | 1.6775 | 0.01702 | -0.0532 | 98.5605
14 | 1.6995 | 0.0181 | -0.0482 | 93.895
14.5 | 1.7205 | 0.01937 | -0.0435 | 88.8229
15 | 1.7369 | 0.02102 | -0.0387 | 82.6308
15.5 | 1.7518 | 0.02294 | -0.0344 | 76.3644
16 | 1.7619 | 0.02541 | -0.0303 | 69.3388
16.5 | 1.7681 | 0.02846 | -0.0268 | 62.1258
17 | 1.7655 | 0.03266 | -0.0237 | 54.057
17.5 | 1.762 | 0.03748 | -0.0218 | 47.0117
18 | 1.766 | 0.04203 | -0.0211 | 42.0176
18.5 | 1.7526 | 0.04909 | -0.0215 | 35.7018
19 | 1.7537 | 0.05499 | -0.0226 | 31.8913
19.5 | 1.7303 | 0.06482 | -0.0257 | 26.6939
20 | 1.7161 | 0.07409 | -0.0294 | 23.1624

## 91. Re 7M Mach 0.10 (1)
BIGFOIL.COM POLAR EXPORT
HN-203
HN-203 |  |  |  | Cl Max: | 1.287 | at alpha= | 9.5 | deg
JavaFoil+Calcfoil stall+Eppler ext transition |  |  |  | L/D Max: | 173.406 | at alpha= | 6 | deg
Re: | 7000000 |  |  | Cd Min: | 0.00572 | at alpha= | 2.5 | deg
Mach: | 0.1 |  |  | Cl=0 at alpha= | -3.2119 | deg
|  |  |  | @ Cl=0.1, Cd= | 0.0064267
|  |  |  | @ Cl=0.4, Cd= | 0.006708
|  |  |  | @ Cl=0.6, Cd= | 0.0059078
alpha (deg) | Cl | Cd | Cm | Cl/Cd
-15 | -0.439 | 0.10013 | -0.035 | -4.388
-14.5 | -0.458 | 0.09437 | -0.035 | -4.853
-14 | -0.472 | 0.08925 | -0.036 | -5.288
-13.5 | -0.484 | 0.08431 | -0.036 | -5.743
-13 | -0.494 | 0.0798 | -0.037 | -6.196
-12.5 | -0.502 | 0.07489 | -0.038 | -6.708
-12 | -0.509 | 0.06854 | -0.04 | -7.429
-11.5 | -0.515 | 0.0604 | -0.043 | -8.533
-11 | -0.53 | 0.04398 | -0.051 | -12.051
-10.5 | -0.57 | 0.01799 | -0.061 | -31.699
-10 | -0.584 | 0.01103 | -0.065 | -52.936
-9.5 | -0.577 | 0.00954 | -0.067 | -60.438
-9 | -0.556 | 0.00772 | -0.068 | -72.026
-8.5 | -0.528 | 0.00778 | -0.069 | -67.855
-8 | -0.494 | 0.00787 | -0.069 | -62.724
-7.5 | -0.455 | 0.00758 | -0.07 | -60.05
-7 | -0.412 | 0.00735 | -0.07 | -56.094
-6.5 | -0.365 | 0.00766 | -0.071 | -47.667
-6 | -0.315 | 0.00735 | -0.071 | -42.87
-5.5 | -0.263 | 0.00715 | -0.072 | -36.704
-5 | -0.208 | 0.00699 | -0.072 | -29.681
-4.5 | -0.151 | 0.00687 | -0.072 | -21.972
-4 | -0.093 | 0.00675 | -0.073 | -13.815
-3.5 | -0.034 | 0.00644 | -0.073 | -5.35
-3 | 0.025 | 0.00661 | -0.074 | 3.754
-2.5 | 0.084 | 0.00636 | -0.074 | 13.266
-2 | 0.144 | 0.00661 | -0.075 | 21.784
-1.5 | 0.204 | 0.00709 | -0.075 | 28.735
-1 | 0.263 | 0.00681 | -0.076 | 38.704
-0.5 | 0.323 | 0.00654 | -0.076 | 49.383
0 | 0.382 | 0.00681 | -0.077 | 56.177
0.5 | 0.442 | 0.00647 | -0.077 | 68.286
1 | 0.501 | 0.00623 | -0.077 | 80.455
1.5 | 0.561 | 0.00604 | -0.078 | 92.764
2 | 0.62 | 0.00584 | -0.078 | 106.224
2.5 | 0.679 | 0.00572 | -0.079 | 118.69
3 | 0.738 | 0.00576 | -0.079 | 127.994
3.5 | 0.796 | 0.00576 | -0.08 | 138.207
4 | 0.854 | 0.00578 | -0.08 | 147.728
4.5 | 0.912 | 0.00581 | -0.08 | 156.857
5 | 0.967 | 0.0059 | -0.081 | 163.825
5.5 | 1.02 | 0.00603 | -0.081 | 169.13
6 | 1.07 | 0.00617 | -0.082 | 173.406
6.5 | 1.118 | 0.00685 | -0.082 | 163.236
7 | 1.162 | 0.00697 | -0.082 | 166.698
7.5 | 1.202 | 0.00714 | -0.083 | 168.362
8 | 1.237 | 0.00723 | -0.083 | 171.025
8.5 | 1.262 | 0.00743 | -0.084 | 169.817
9 | 1.279 | 0.00773 | -0.084 | 165.33
9.5 | 1.287 | 0.00785 | -0.084 | 164.051
10 | 1.287 | 0.008 | -0.085 | 161.003
10.5 | 1.273 | 0.01295 | -0.085 | 98.325
11 | 1.253 | 0.01554 | -0.085 | 80.6
11.5 | 1.223 | 0.01652 | -0.085 | 74.017
12 | 1.184 | 0.01782 | -0.084 | 66.429
12.5 | 1.138 | 0.0197 | -0.084 | 57.739
13 | 1.085 | 0.0221 | -0.083 | 49.093
13.5 | 1.026 | 0.02566 | -0.082 | 39.995
14 | 0.965 | 0.0303 | -0.081 | 31.866
14.5 | 0.902 | 0.03675 | -0.08 | 24.549

## 92. Re 7M Mach 0.10 (2)
BIGFOIL.COM POLAR EXPORT
HN-203
HN-203 |  |  |  | Cl Max: | 1.7481 | at alpha= | 18 | deg
XFOIL ncrit=9 |  |  |  | L/D Max: | 135.657 | at alpha= | 4.5 | deg
Re: | 7000000 |  |  | Cd Min: | 0.08537 | at alpha= | 20 | deg
Mach: | 0.1 |  |  | Cl=0 at alpha= | -3.0864 | deg
|  |  |  | @ Cl=0.1, Cd= | 0.0050326
|  |  |  | @ Cl=0.4, Cd= | 0.00448
|  |  |  | @ Cl=0.6, Cd= | 0.0048512
alpha (deg) | Cl | Cd | Cm | Cl/Cd
-18 | -1.2619 | 0.05818 | -0.0623 | -21.6896
-17.5 | -1.3163 | 0.04164 | -0.0753 | -31.6114
-17 | -1.3496 | 0.03136 | -0.0822 | -43.0357
-16.5 | -1.3551 | 0.02628 | -0.0832 | -51.5639
-16 | -1.3618 | 0.02338 | -0.0787 | -58.2464
-15.5 | -1.3467 | 0.02134 | -0.0745 | -63.1068
-15 | -1.3243 | 0.01966 | -0.0703 | -67.3601
-14.5 | -1.2803 | 0.01799 | -0.07 | -71.1673
-14 | -1.2248 | 0.01661 | -0.0713 | -73.7387
-13.5 | -1.1673 | 0.01545 | -0.0728 | -75.5534
-13 | -1.109 | 0.01443 | -0.0742 | -76.8538
-12.5 | -1.0488 | 0.01362 | -0.0757 | -77.0044
-12 | -0.9915 | 0.0128 | -0.0766 | -77.4609
-11.5 | -0.9347 | 0.01208 | -0.0772 | -77.3758
-11 | -0.8755 | 0.01063 | -0.0787 | -82.3612
-10.5 | -0.8166 | 0.00979 | -0.0798 | -83.4116
-10 | -0.7619 | 0.0091 | -0.0797 | -83.7253
-9.5 | -0.7094 | 0.00859 | -0.079 | -82.5844
-9 | -0.6568 | 0.00815 | -0.0784 | -80.589
-8.5 | -0.6033 | 0.0078 | -0.0778 | -77.3462
-8 | -0.5492 | 0.00749 | -0.0774 | -73.3244
-7.5 | -0.4946 | 0.00715 | -0.0771 | -69.1748
-7 | -0.4398 | 0.00681 | -0.0768 | -64.5815
-6.5 | -0.3844 | 0.00656 | -0.0767 | -58.5976
-6 | -0.3284 | 0.00638 | -0.0766 | -51.4734
-5.5 | -0.2724 | 0.00613 | -0.0765 | -44.4372
-5 | -0.2162 | 0.00598 | -0.0765 | -36.1538
-4.5 | -0.1598 | 0.00581 | -0.0765 | -27.5043
-4 | -0.1033 | 0.00563 | -0.0766 | -18.3481
-3.5 | -0.0469 | 0.00548 | -0.0767 | -8.5584
-3 | 0.0098 | 0.00531 | -0.0768 | 1.8456
-2.5 | 0.0663 | 0.00514 | -0.0769 | 12.8988
-2 | 0.1228 | 0.00496 | -0.0771 | 24.7581
-1.5 | 0.1794 | 0.00477 | -0.0773 | 37.6101
-1 | 0.236 | 0.00466 | -0.0775 | 50.6438
-0.5 | 0.2925 | 0.00456 | -0.0777 | 64.1447
0 | 0.3488 | 0.00448 | -0.0779 | 77.8571
0.5 | 0.4052 | 0.00448 | -0.078 | 90.4464
1 | 0.4611 | 0.0045 | -0.0781 | 102.4667
1.5 | 0.5172 | 0.00461 | -0.0782 | 112.1909
2 | 0.5732 | 0.00475 | -0.0782 | 120.6737
2.5 | 0.6288 | 0.00496 | -0.0782 | 126.7742
3 | 0.6838 | 0.00523 | -0.0781 | 130.7457
3.5 | 0.739 | 0.00547 | -0.078 | 135.1005
4 | 0.7925 | 0.00588 | -0.0776 | 134.7789
4.5 | 0.8465 | 0.00624 | -0.0773 | 135.6571
5 | 0.8996 | 0.00667 | -0.0769 | 134.8726
5.5 | 0.9516 | 0.00719 | -0.0762 | 132.3505
6 | 1.0035 | 0.00769 | -0.0756 | 130.4941
6.5 | 1.0549 | 0.00818 | -0.0749 | 128.9609
7 | 1.1063 | 0.00858 | -0.0741 | 128.9394
7.5 | 1.1543 | 0.0089 | -0.0725 | 129.6966
8 | 1.2048 | 0.00951 | -0.0717 | 126.6877
8.5 | 1.2555 | 0.01005 | -0.0709 | 124.9254
9 | 1.306 | 0.01057 | -0.07 | 123.5572
9.5 | 1.3556 | 0.01113 | -0.0691 | 121.7969
10 | 1.4036 | 0.01178 | -0.0679 | 119.1511
10.5 | 1.4501 | 0.01249 | -0.0664 | 116.1009
11 | 1.4964 | 0.01314 | -0.065 | 113.8813
11.5 | 1.5406 | 0.01388 | -0.0632 | 110.9942
12 | 1.5825 | 0.01469 | -0.0611 | 107.7263
12.5 | 1.6218 | 0.01555 | -0.0586 | 104.2958
13 | 1.6544 | 0.01649 | -0.0549 | 100.3275
13.5 | 1.677 | 0.01753 | -0.0495 | 95.6646
14 | 1.6981 | 0.01878 | -0.0443 | 90.4207
14.5 | 1.717 | 0.02029 | -0.0395 | 84.623
15 | 1.7309 | 0.02226 | -0.0346 | 77.7583
15.5 | 1.7414 | 0.02467 | -0.0302 | 70.5878
16 | 1.7446 | 0.02794 | -0.026 | 62.4409
16.5 | 1.7423 | 0.03212 | -0.0227 | 54.2435
17 | 1.746 | 0.03627 | -0.0208 | 48.139
17.5 | 1.7473 | 0.0411 | -0.0199 | 42.5134
18 | 1.7481 | 0.04648 | -0.0199 | 37.6097
18.5 | 1.7281 | 0.05501 | -0.0214 | 31.4143
19 | 1.7251 | 0.06203 | -0.0234 | 27.8107
19.5 | 1.6921 | 0.07418 | -0.0283 | 22.8107
20 | 1.6706 | 0.08537 | -0.0336 | 19.5689

## 93. Re 7M Mach 0.25 (1)
BIGFOIL.COM POLAR EXPORT
HN-203
HN-203 |  |  |  | Cl Max: | 1.265 | at alpha= | 9 | deg
JavaFoil+Calcfoil stall+Eppler ext transition |  |  |  | L/D Max: | 173.173 | at alpha= | 6 | deg
Re: | 7000000 |  |  | Cd Min: | 0.0058 | at alpha= | 2.5 | deg
Mach: | 0.25 |  |  | Cl=0 at alpha= | -3.2083 | deg
|  |  |  | @ Cl=0.1, Cd= | 0.0064982
|  |  |  | @ Cl=0.4, Cd= | 0.0068521
|  |  |  | @ Cl=0.6, Cd= | 0.05743
alpha (deg) | Cl | Cd | Cm | Cl/Cd
-14 | -0.211 | 0.09428 | -0.035 | -2.238
-13.5 | -0.26 | 0.08843 | -0.036 | -2.938
-13 | -0.302 | 0.08301 | -0.037 | -3.643
-12.5 | -0.34 | 0.07805 | -0.037 | -4.357
-12 | -0.373 | 0.07328 | -0.038 | -5.084
-11.5 | -0.4 | 0.06834 | -0.039 | -5.848
-11 | -0.42 | 0.06446 | -0.04 | -6.52
-10.5 | -0.435 | 0.05992 | -0.041 | -7.256
-10 | -0.45 | 0.04951 | -0.048 | -9.082
-9.5 | -0.507 | 0.01535 | -0.065 | -33.049
-9 | -0.522 | 0.01 | -0.069 | -52.258
-8.5 | -0.511 | 0.00904 | -0.07 | -56.542
-8 | -0.486 | 0.0078 | -0.071 | -62.353
-7.5 | -0.454 | 0.00785 | -0.072 | -57.771
-7 | -0.414 | 0.00755 | -0.072 | -54.923
-6.5 | -0.37 | 0.00737 | -0.073 | -50.208
-6 | -0.321 | 0.00748 | -0.073 | -42.882
-5.5 | -0.268 | 0.00729 | -0.074 | -36.79
-5 | -0.213 | 0.00714 | -0.074 | -29.763
-4.5 | -0.155 | 0.00693 | -0.074 | -22.347
-4 | -0.096 | 0.00683 | -0.075 | -14.009
-3.5 | -0.035 | 0.00657 | -0.075 | -5.382
-3 | 0.025 | 0.00636 | -0.076 | 4.006
-2.5 | 0.087 | 0.00643 | -0.076 | 13.479
-2 | 0.148 | 0.00675 | -0.077 | 21.945
-1.5 | 0.209 | 0.00714 | -0.077 | 29.325
-1 | 0.271 | 0.00689 | -0.078 | 39.263
-0.5 | 0.332 | 0.00664 | -0.078 | 49.99
0 | 0.393 | 0.00689 | -0.079 | 57.002
0.5 | 0.454 | 0.00656 | -0.079 | 69.227
1 | 0.515 | 0.00632 | -0.08 | 81.453
1.5 | 0.576 | 0.00613 | -0.08 | 94.02
2 | 0.637 | 0.00592 | -0.081 | 107.619
2.5 | 0.698 | 0.0058 | -0.081 | 120.215
3 | 0.758 | 0.00586 | -0.081 | 129.376
3.5 | 0.818 | 0.00586 | -0.082 | 139.509
4 | 0.878 | 0.00589 | -0.082 | 148.902
4.5 | 0.936 | 0.00594 | -0.083 | 157.711
5 | 0.992 | 0.00603 | -0.083 | 164.403
5.5 | 1.045 | 0.00619 | -0.083 | 169.015
6 | 1.096 | 0.00633 | -0.084 | 173.173
6.5 | 1.142 | 0.00705 | -0.084 | 162.128
7 | 1.184 | 0.00724 | -0.085 | 163.655
7.5 | 1.221 | 0.00744 | -0.085 | 164.02
8 | 1.25 | 0.00767 | -0.085 | 162.947
8.5 | 1.263 | 0.00792 | -0.086 | 159.439
9 | 1.265 | 0.00808 | -0.086 | 156.515
9.5 | 1.253 | 0.00849 | -0.087 | 147.659
10 | 1.22 | 0.01503 | -0.086 | 81.166
10.5 | 1.175 | 0.01626 | -0.087 | 72.243
11 | 1.111 | 0.01787 | -0.086 | 62.175
11.5 | 1.033 | 0.01968 | -0.086 | 52.481
12 | 0.94 | 0.02256 | -0.085 | 41.676
12.5 | 0.84 | 0.02584 | -0.084 | 32.516
13 | 0.728 | 0.03213 | -0.082 | 22.654
13.5 | 0.609 | 0.04254 | -0.079 | 14.31
14 | 0.488 | 0.05743 | -0.074 | 8.495

## 94. Re 7M Mach 0.25 (2)
BIGFOIL.COM POLAR EXPORT
HN-203
HN-203 |  |  |  | Cl Max: | 1.6573 | at alpha= | 14 | deg
XFOIL ncrit=9 |  |  |  | L/D Max: | 137.05 | at alpha= | 3.5 | deg
Re: | 7000000 |  |  | Cd Min: | 0.19355 | at alpha= | -17 | deg
Mach: | 0.25 |  |  | Cl=0 at alpha= | -3.0752 | deg
|  |  |  | @ Cl=0.1, Cd= | 0.0050895
|  |  |  | @ Cl=0.4, Cd= | 0.00452
|  |  |  | @ Cl=0.6, Cd= | 0.0048369
alpha (deg) | Cl | Cd | Cm | Cl/Cd
-17 | -0.5802 | 0.19355 | 0.0092 | -2.9977
-16.5 | -0.5641 | 0.18715 | 0.0059 | -3.0142
-16 | -0.5496 | 0.18023 | 0.0025 | -3.0494
-15.5 | -0.536 | 0.17294 | -0.0008 | -3.0993
-15 | -0.526 | 0.16443 | -0.0043 | -3.1989
-14.5 | -0.7239 | 0.10645 | -0.0305 | -6.8004
-14 | -0.8101 | 0.08346 | -0.0449 | -9.7064
-13.5 | -0.9054 | 0.06004 | -0.0597 | -15.0799
-13 | -0.9505 | 0.0406 | -0.0765 | -23.4113
-12.5 | -0.9818 | 0.03209 | -0.0815 | -30.5952
-12 | -0.9949 | 0.02438 | -0.0839 | -40.808
-11.5 | -0.9628 | 0.0181 | -0.0863 | -53.1934
-11 | -0.9137 | 0.01487 | -0.0864 | -61.4459
-10.5 | -0.8479 | 0.01291 | -0.0882 | -65.6778
-10 | -0.7928 | 0.01098 | -0.0876 | -72.204
-9.5 | -0.7403 | 0.00979 | -0.0859 | -75.618
-9 | -0.6862 | 0.00904 | -0.0844 | -75.9071
-8.5 | -0.6304 | 0.00846 | -0.0831 | -74.5154
-8 | -0.5741 | 0.00795 | -0.082 | -72.2138
-7.5 | -0.5166 | 0.00754 | -0.0812 | -68.5146
-7 | -0.459 | 0.00713 | -0.0806 | -64.3759
-6.5 | -0.4012 | 0.00677 | -0.08 | -59.2614
-6 | -0.3428 | 0.00652 | -0.0796 | -52.5767
-5.5 | -0.2841 | 0.00627 | -0.0794 | -45.311
-5 | -0.2256 | 0.00606 | -0.0791 | -37.2277
-4.5 | -0.1671 | 0.00589 | -0.079 | -28.3701
-4 | -0.1083 | 0.00571 | -0.0789 | -18.9667
-3.5 | -0.0497 | 0.00552 | -0.0789 | -9.0036
-3 | 0.0088 | 0.00536 | -0.0789 | 1.6418
-2.5 | 0.0674 | 0.00519 | -0.079 | 12.9865
-2 | 0.1258 | 0.00501 | -0.0791 | 25.1098
-1.5 | 0.1841 | 0.00483 | -0.0793 | 38.1159
-1 | 0.2426 | 0.0047 | -0.0795 | 51.617
-0.5 | 0.3009 | 0.0046 | -0.0796 | 65.413
0 | 0.359 | 0.00452 | -0.0798 | 79.4248
0.5 | 0.4172 | 0.00452 | -0.0799 | 92.3009
1 | 0.475 | 0.00454 | -0.08 | 104.6256
1.5 | 0.5329 | 0.00464 | -0.08 | 114.8491
2 | 0.5908 | 0.0048 | -0.08 | 123.0833
2.5 | 0.6481 | 0.00503 | -0.0799 | 128.8469
3 | 0.7048 | 0.00532 | -0.0797 | 132.4812
3.5 | 0.762 | 0.00556 | -0.0795 | 137.0504
4 | 0.8176 | 0.00598 | -0.079 | 136.7224
4.5 | 0.8732 | 0.00639 | -0.0784 | 136.651
5 | 0.928 | 0.00686 | -0.0777 | 135.277
5.5 | 0.9819 | 0.00741 | -0.0769 | 132.5101
6 | 1.0362 | 0.0079 | -0.076 | 131.1646
6.5 | 1.089 | 0.00848 | -0.0748 | 128.4198
7 | 1.1425 | 0.00891 | -0.0737 | 128.2267
7.5 | 1.1912 | 0.00936 | -0.0714 | 127.265
8 | 1.2445 | 0.00994 | -0.0702 | 125.2012
8.5 | 1.2974 | 0.01054 | -0.0688 | 123.093
9 | 1.3494 | 0.01116 | -0.0673 | 120.914
9.5 | 1.3987 | 0.01197 | -0.0652 | 116.8505
10 | 1.4479 | 0.01272 | -0.0631 | 113.8286
10.5 | 1.4946 | 0.01357 | -0.0605 | 110.14
11 | 1.5382 | 0.01453 | -0.0574 | 105.8637
11.5 | 1.5768 | 0.01565 | -0.0535 | 100.754
12 | 1.602 | 0.01682 | -0.0473 | 95.2438
12.5 | 1.6256 | 0.01813 | -0.0412 | 89.6635
13 | 1.6428 | 0.01993 | -0.035 | 82.4285
13.5 | 1.6544 | 0.0223 | -0.0291 | 74.1883
14 | 1.6573 | 0.02558 | -0.0235 | 64.7889
14.5 | 1.6388 | 0.03106 | -0.0183 | 52.7624
15 | 1.6221 | 0.03742 | -0.0157 | 43.3485
15.5 | 1.6094 | 0.04441 | -0.0152 | 36.2396
16 | 1.5882 | 0.05339 | -0.0169 | 29.7471
16.5 | 1.5624 | 0.06413 | -0.0207 | 24.363
17 | 1.526 | 0.0777 | -0.0271 | 19.6396
17.5 | 1.4849 | 0.0933 | -0.0356 | 15.9153
18 | 1.4421 | 0.1103 | -0.0456 | 13.0743
18.5 | 1.392 | 0.12958 | -0.0576 | 10.7424
19 | 1.3496 | 0.14811 | -0.0694 | 9.1121

## 95. Re 7M Mach 0.50 (1)
BIGFOIL.COM POLAR EXPORT
HN-203
HN-203 |  |  |  | Cl Max: | 1.315 | at alpha= | 20 | deg
JavaFoil+Calcfoil stall+Eppler ext transition |  |  |  | L/D Max: | 162.984 | at alpha= | 5.5 | deg
Re: | 7000000 |  |  | Cd Min: | 0.00621 | at alpha= | 2.5 | deg
Mach: | 0.5 |  |  | Cl=0 at alpha= | -3.209 | deg
|  |  |  | @ Cl=0.1, Cd= | 0.0065131
|  |  |  | @ Cl=0.4, Cd= | 0.0069873
|  |  |  | @ Cl=0.6, Cd= | 0.0066465
alpha (deg) | Cl | Cd | Cm | Cl/Cd
-20 | -0.891 | 0.15143 | -0.041 | -5.882
-19.5 | -0.863 | 0.14753 | -0.04 | -5.849
-19 | -0.835 | 0.14397 | -0.039 | -5.802
-18.5 | -0.809 | 0.13868 | -0.039 | -5.832
-18 | -0.783 | 0.13505 | -0.039 | -5.799
-17.5 | -0.76 | 0.13203 | -0.041 | -5.754
-17 | -0.733 | 0.12599 | -0.04 | -5.816
-16.5 | -0.705 | 0.12294 | -0.039 | -5.735
-16 | -0.679 | 0.11399 | -0.039 | -5.959
-15.5 | -0.654 | 0.10619 | -0.039 | -6.157
-15 | -0.628 | 0.11188 | -0.039 | -5.613
-14.5 | -0.602 | 0.10446 | -0.039 | -5.759
-14 | -0.576 | 0.09586 | -0.039 | -6.006
-13.5 | -0.55 | 0.08827 | -0.041 | -6.236
-13 | -0.526 | 0.08114 | -0.042 | -6.478
-12.5 | -0.496 | 0.08934 | -0.038 | -5.552
-12 | -0.471 | 0.0794 | -0.04 | -5.932
-11.5 | -0.447 | 0.07093 | -0.043 | -6.299
-11 | -0.426 | 0.0605 | -0.049 | -7.037
-10.5 | -0.39 | 0.07176 | -0.038 | -5.441
-10 | -0.366 | 0.06237 | -0.043 | -5.871
-9.5 | -0.347 | 0.05019 | -0.052 | -6.907
-9 | -0.367 | 0.01405 | -0.074 | -26.102
-8.5 | -0.284 | 0.05557 | -0.038 | -5.118
-8 | -0.263 | 0.04484 | -0.051 | -5.866
-7.5 | -0.283 | 0.0098 | -0.079 | -28.892
-7 | -0.243 | 0.01168 | -0.077 | -20.778
-6.5 | -0.228 | 0.00903 | -0.081 | -25.298
-6 | -0.317 | 0.00814 | -0.082 | -38.957
-5.5 | -0.282 | 0.00764 | -0.082 | -36.951
-5 | -0.23 | 0.00766 | -0.083 | -30.084
-4.5 | -0.17 | 0.00744 | -0.083 | -22.911
-4 | -0.106 | 0.00719 | -0.084 | -14.757
-3.5 | -0.039 | 0.00704 | -0.084 | -5.587
-3 | 0.028 | 0.00672 | -0.085 | 4.226
-2.5 | 0.097 | 0.00651 | -0.085 | 14.869
-2 | 0.165 | 0.00658 | -0.086 | 25.148
-1.5 | 0.234 | 0.00696 | -0.087 | 33.628
-1 | 0.302 | 0.0073 | -0.087 | 41.439
-0.5 | 0.371 | 0.00703 | -0.088 | 52.72
0 | 0.439 | 0.00693 | -0.088 | 63.373
0.5 | 0.507 | 0.00696 | -0.089 | 72.871
1 | 0.575 | 0.00672 | -0.089 | 85.637
1.5 | 0.643 | 0.00652 | -0.09 | 98.761
2 | 0.711 | 0.00631 | -0.09 | 112.745
2.5 | 0.779 | 0.00621 | -0.091 | 125.431
3 | 0.846 | 0.00632 | -0.091 | 133.919
3.5 | 0.912 | 0.00636 | -0.091 | 143.455
4 | 0.978 | 0.00651 | -0.092 | 150.186
4.5 | 1.042 | 0.00667 | -0.092 | 156.177
5 | 1.1 | 0.00678 | -0.093 | 162.335
5.5 | 1.151 | 0.00706 | -0.093 | 162.984
6 | 1.191 | 0.00802 | -0.094 | 148.58
6.5 | 1.213 | 0.0084 | -0.094 | 144.488
7 | 1.197 | 0.0126 | -0.094 | 95.046
7.5 | 1.081 | 0.01479 | -0.095 | 73.075
8 | 0.757 | 0.01621 | -0.095 | 46.698
8.5 | 0.781 | 0.01875 | -0.094 | 41.656
9 | 0.813 | 0.01938 | -0.094 | 41.926
9.5 | 0.699 | 0.06801 | -0.049 | 10.271
10 | 0.868 | 0.02251 | -0.093 | 38.566
10.5 | 0.844 | 0.03812 | -0.086 | 22.132
11 | 0.913 | 0.02806 | -0.092 | 32.531
11.5 | 0.833 | 0.07149 | -0.068 | 11.654
12 | 0.846 | 0.0867 | -0.06 | 9.756
12.5 | 0.866 | 0.08933 | -0.054 | 9.697
13 | 0.903 | 0.09239 | -0.061 | 9.773
13.5 | 0.926 | 0.10382 | -0.059 | 8.921
14 | 0.951 | 0.10258 | -0.057 | 9.27
14.5 | 0.991 | 0.10342 | -0.064 | 9.579
15 | 1.022 | 0.10899 | -0.067 | 9.38
15.5 | 1.034 | 0.11411 | -0.058 | 9.064
16 | 1.074 | 0.1156 | -0.066 | 9.294
16.5 | 1.117 | 0.11322 | -0.071 | 9.87
17 | 1.12 | 0.12744 | -0.061 | 8.789
17.5 | 1.156 | 0.12796 | -0.066 | 9.037
18 | 1.204 | 0.12192 | -0.073 | 9.872
18.5 | 1.238 | 0.1247 | -0.075 | 9.928
19 | 1.234 | 0.14164 | -0.065 | 8.711
19.5 | 1.272 | 0.143 | -0.069 | 8.892
20 | 1.315 | 0.13896 | -0.074 | 9.464

## 96. Re 7M Mach 0.50 (2)
BIGFOIL.COM POLAR EXPORT
HN-203
HN-203 |  |  |  | Cl Max: | 1.4194 | at alpha= | 8.5 | deg
XFOIL ncrit=9 |  |  |  | L/D Max: | 144.841 | at alpha= | 3.5 | deg
Re: | 7000000 |  |  | Cd Min: | 0.19684 | at alpha= | -16 | deg
Mach: | 0.5 |  |  | Cl=0 at alpha= | -3.028 | deg
|  |  |  | @ Cl=0.1, Cd= | 0.0053384
|  |  |  | @ Cl=0.4, Cd= | 0.004724
|  |  |  | @ Cl=0.6, Cd= | 0.0048655
alpha (deg) | Cl | Cd | Cm | Cl/Cd
-16 | -0.553 | 0.19684 | 0.0037 | -2.8094
-15.5 | -0.5374 | 0.18741 | -0.0004 | -2.8675
-15 | -0.519 | 0.17976 | -0.0041 | -2.8872
-14.5 | -0.5014 | 0.17217 | -0.0076 | -2.9122
-14 | -0.4846 | 0.16436 | -0.0111 | -2.9484
-13.5 | -0.4714 | 0.15565 | -0.0145 | -3.0286
-13 | -0.46 | 0.14702 | -0.0178 | -3.1288
-12.5 | -0.4498 | 0.13837 | -0.021 | -3.2507
-12 | -0.4419 | 0.12983 | -0.024 | -3.4037
-11.5 | -0.4382 | 0.12074 | -0.0271 | -3.6293
-11 | -0.4417 | 0.11079 | -0.0306 | -3.9868
-10.5 | -0.4392 | 0.10268 | -0.0332 | -4.2774
-10 | -0.441 | 0.09267 | -0.0383 | -4.7588
-9.5 | -0.4312 | 0.08253 | -0.0466 | -5.2248
-9 | -0.4342 | 0.06995 | -0.0579 | -6.2073
-8 | -0.3997 | 0.03409 | -0.1136 | -11.7248
-7.5 | -0.4402 | 0.02821 | -0.1094 | -15.6044
-7 | -0.4613 | 0.02021 | -0.1051 | -22.8253
-6.5 | -0.4566 | 0.01208 | -0.1001 | -37.798
-6 | -0.4071 | 0.00844 | -0.096 | -48.2346
-5.5 | -0.3405 | 0.00722 | -0.0934 | -47.1607
-5 | -0.2709 | 0.00668 | -0.0917 | -40.5539
-4.5 | -0.2017 | 0.0063 | -0.0904 | -32.0159
-4 | -0.1326 | 0.00606 | -0.0895 | -21.8812
-3.5 | -0.064 | 0.00583 | -0.0889 | -10.9777
-3 | 0.0038 | 0.00563 | -0.0884 | 0.67496
-2.5 | 0.0712 | 0.00542 | -0.0881 | 13.1365
-2 | 0.1383 | 0.00523 | -0.0879 | 26.4436
-1.5 | 0.2048 | 0.00502 | -0.0879 | 40.7968
-1 | 0.2714 | 0.00489 | -0.0879 | 55.501
-0.5 | 0.3377 | 0.00479 | -0.088 | 70.501
0 | 0.4038 | 0.00472 | -0.088 | 85.5508
1 | 0.5361 | 0.00473 | -0.088 | 113.3404
1.5 | 0.6021 | 0.00487 | -0.0878 | 123.6345
2 | 0.6682 | 0.00504 | -0.0874 | 132.5794
2.5 | 0.734 | 0.00531 | -0.0869 | 138.2298
3 | 0.7988 | 0.00566 | -0.0861 | 141.1307
3.5 | 0.8647 | 0.00597 | -0.0852 | 144.8409
4 | 0.9279 | 0.0065 | -0.0838 | 142.7538
4.5 | 0.9915 | 0.00703 | -0.0821 | 141.0384
5 | 1.0551 | 0.00758 | -0.0802 | 139.1953
5.5 | 1.1168 | 0.00827 | -0.0777 | 135.0423
6 | 1.1765 | 0.00908 | -0.0745 | 129.5705
6.5 | 1.237 | 0.00983 | -0.0711 | 125.8393
7 | 1.297 | 0.01055 | -0.0671 | 122.9384
8 | 1.4006 | 0.01252 | -0.0549 | 111.869
8.5 | 1.4194 | 0.01448 | -0.0435 | 98.0249
9 | 1.4132 | 0.01771 | -0.0309 | 79.7967
9.5 | 1.39 | 0.02274 | -0.0204 | 61.1258
10 | 1.3559 | 0.03 | -0.014 | 45.1967
10.5 | 1.3218 | 0.03902 | -0.0125 | 33.8749
11 | 1.2831 | 0.0502 | -0.0152 | 25.5598
11.5 | 1.2464 | 0.06297 | -0.0213 | 19.7936
12 | 1.2102 | 0.07733 | -0.0298 | 15.6498
12.5 | 1.177 | 0.09262 | -0.0395 | 12.7078
13 | 1.1487 | 0.10817 | -0.0495 | 10.6194
13.5 | 1.1241 | 0.12381 | -0.0596 | 9.0792

## 97. Re 8M Mach 0.00 (1)
BIGFOIL.COM POLAR EXPORT
HN-203
HN-203 |  |  |  | Cl Max: | 1.293 | at alpha= | 10 | deg
JavaFoil+Calcfoil stall+Eppler ext transition |  |  |  | L/D Max: | 176.062 | at alpha= | 6 | deg
Re: | 8000000 |  |  | Cd Min: | 0.00571 | at alpha= | 2.5 | deg
Mach: | 0 |  |  | Cl=0 at alpha= | -3.2119 | deg
|  |  |  | @ Cl=0.1, Cd= | 0.0064114
|  |  |  | @ Cl=0.4, Cd= | 0.0067002
|  |  |  | @ Cl=0.6, Cd= | 0.005919
alpha (deg) | Cl | Cd | Cm | Cl/Cd
-15.5 | -0.456 | 0.10341 | -0.035 | -4.411
-15 | -0.474 | 0.0972 | -0.036 | -4.872
-14.5 | -0.489 | 0.09226 | -0.036 | -5.299
-14 | -0.5 | 0.0865 | -0.037 | -5.786
-13.5 | -0.509 | 0.08237 | -0.037 | -6.185
-13 | -0.518 | 0.07619 | -0.039 | -6.798
-12.5 | -0.524 | 0.07051 | -0.04 | -7.433
-12 | -0.53 | 0.06291 | -0.043 | -8.424
-11.5 | -0.546 | 0.04575 | -0.05 | -11.931
-11 | -0.584 | 0.02027 | -0.06 | -28.825
-10.5 | -0.599 | 0.01238 | -0.064 | -48.391
-10 | -0.598 | 0.00997 | -0.066 | -60.007
-9.5 | -0.583 | 0.00923 | -0.067 | -63.174
-9 | -0.559 | 0.00791 | -0.068 | -70.722
-8.5 | -0.529 | 0.008 | -0.068 | -66.184
-8 | -0.494 | 0.00766 | -0.069 | -64.516
-7.5 | -0.455 | 0.0074 | -0.069 | -61.419
-7 | -0.411 | 0.00721 | -0.07 | -57.024
-6.5 | -0.364 | 0.00744 | -0.07 | -48.948
-6 | -0.314 | 0.00726 | -0.071 | -43.292
-5.5 | -0.261 | 0.007 | -0.071 | -37.331
-5 | -0.207 | 0.00692 | -0.072 | -29.867
-4.5 | -0.15 | 0.00675 | -0.072 | -22.258
-4 | -0.093 | 0.00664 | -0.073 | -13.967
-3.5 | -0.034 | 0.0064 | -0.073 | -5.35
-3 | 0.025 | 0.00654 | -0.074 | 3.773
-2.5 | 0.084 | 0.00633 | -0.074 | 13.263
-2 | 0.143 | 0.00663 | -0.074 | 21.64
-1.5 | 0.203 | 0.00708 | -0.075 | 28.626
-1 | 0.262 | 0.00682 | -0.075 | 38.41
-0.5 | 0.321 | 0.0066 | -0.076 | 48.678
0 | 0.381 | 0.0068 | -0.076 | 55.958
0.5 | 0.44 | 0.00649 | -0.077 | 67.713
1 | 0.499 | 0.00625 | -0.077 | 79.867
1.5 | 0.558 | 0.00604 | -0.078 | 92.42
2 | 0.617 | 0.00587 | -0.078 | 105.162
2.5 | 0.676 | 0.00571 | -0.078 | 118.383
3 | 0.734 | 0.00575 | -0.079 | 127.719
3.5 | 0.792 | 0.00573 | -0.079 | 138.307
4 | 0.85 | 0.00575 | -0.08 | 147.815
4.5 | 0.907 | 0.00577 | -0.08 | 157.245
5 | 0.962 | 0.00584 | -0.08 | 164.816
5.5 | 1.015 | 0.00594 | -0.081 | 170.805
6 | 1.065 | 0.00605 | -0.081 | 176.062
6.5 | 1.113 | 0.00669 | -0.082 | 166.429
7 | 1.158 | 0.0068 | -0.082 | 170.363
7.5 | 1.199 | 0.00696 | -0.082 | 172.278
8 | 1.234 | 0.00704 | -0.083 | 175.252
8.5 | 1.26 | 0.00722 | -0.083 | 174.624
9 | 1.279 | 0.00752 | -0.084 | 170.168
9.5 | 1.29 | 0.00761 | -0.084 | 169.508
10 | 1.293 | 0.00795 | -0.084 | 162.651
10.5 | 1.289 | 0.00821 | -0.085 | 157.005
11 | 1.269 | 0.01489 | -0.084 | 85.235
11.5 | 1.246 | 0.01588 | -0.084 | 78.503
12 | 1.213 | 0.01695 | -0.084 | 71.6
12.5 | 1.175 | 0.01831 | -0.084 | 64.159
13 | 1.128 | 0.02052 | -0.083 | 54.972
13.5 | 1.078 | 0.02309 | -0.083 | 46.695
14 | 1.026 | 0.0261 | -0.082 | 39.326
14.5 | 0.966 | 0.03192 | -0.081 | 30.276
15 | 0.913 | 0.03657 | -0.08 | 24.97

## 98. Re 8M Mach 0.00 (2)
BIGFOIL.COM POLAR EXPORT
HN-203
HN-203 |  |  |  | Cl Max: | 1.7978 | at alpha= | 18 | deg
XFOIL ncrit=9 |  |  |  | L/D Max: | 136.548 | at alpha= | 4.5 | deg
Re: | 8000000 |  |  | Cd Min: | 0.23744 | at alpha= | -20 | deg
Mach: | 0 |  |  | Cl=0 at alpha= | -3.0869 | deg
|  |  |  | @ Cl=0.1, Cd= | 0.0049995
|  |  |  | @ Cl=0.4, Cd= | 0.0044989
|  |  |  | @ Cl=0.6, Cd= | 0.004848
alpha (deg) | Cl | Cd | Cm | Cl/Cd
-20 | -0.6573 | 0.23744 | 0.0319 | -2.7683
-19 | -1.3164 | 0.06059 | -0.0593 | -21.7264
-18.5 | -1.415 | 0.03809 | -0.0762 | -37.1489
-18 | -1.4201 | 0.03176 | -0.0798 | -44.7135
-17.5 | -1.4156 | 0.02739 | -0.0812 | -51.6831
-17 | -1.4273 | 0.02314 | -0.0792 | -61.6811
-16.5 | -1.4186 | 0.02113 | -0.0745 | -67.1368
-16 | -1.3964 | 0.01954 | -0.0708 | -71.4637
-15.5 | -1.3693 | 0.01819 | -0.0673 | -75.2776
-15 | -1.3214 | 0.01691 | -0.0677 | -78.1431
-14.5 | -1.2671 | 0.01571 | -0.0691 | -80.6556
-14 | -1.2106 | 0.01476 | -0.0705 | -82.019
-13.5 | -1.1531 | 0.01391 | -0.072 | -82.8972
-13 | -1.095 | 0.0131 | -0.0735 | -83.5878
-12 | -0.982 | 0.01176 | -0.0754 | -83.5034
-11.5 | -0.9235 | 0.01107 | -0.0767 | -83.4237
-10.5 | -0.81 | 0.00927 | -0.0785 | -87.3786
-10 | -0.7577 | 0.00867 | -0.0781 | -87.3933
-9.5 | -0.7064 | 0.00822 | -0.0774 | -85.9367
-9 | -0.6538 | 0.00782 | -0.0769 | -83.6061
-8.5 | -0.6005 | 0.00751 | -0.0766 | -79.9601
-8 | -0.5465 | 0.00724 | -0.0763 | -75.4834
-7.5 | -0.492 | 0.00696 | -0.0762 | -70.6897
-7 | -0.4375 | 0.00664 | -0.076 | -65.8886
-6.5 | -0.3824 | 0.0064 | -0.0759 | -59.75
-5.5 | -0.271 | 0.006 | -0.076 | -45.1667
-5 | -0.2151 | 0.00587 | -0.076 | -36.644
-4.5 | -0.159 | 0.0057 | -0.0761 | -27.8947
-4 | -0.1027 | 0.00555 | -0.0762 | -18.5045
-3.5 | -0.0466 | 0.0054 | -0.0763 | -8.6296
-3 | 0.0098 | 0.00524 | -0.0764 | 1.8702
-2.5 | 0.0661 | 0.00509 | -0.0766 | 12.9862
-2 | 0.1223 | 0.00494 | -0.0768 | 24.7571
-1.5 | 0.1786 | 0.00475 | -0.077 | 37.6
-1 | 0.235 | 0.00466 | -0.0772 | 50.4292
-0.5 | 0.2912 | 0.00457 | -0.0774 | 63.7199
0 | 0.3472 | 0.00448 | -0.0776 | 77.5
0.5 | 0.4032 | 0.0045 | -0.0777 | 89.6
1 | 0.4589 | 0.00452 | -0.0778 | 101.5265
1.5 | 0.5148 | 0.0046 | -0.0779 | 111.913
2 | 0.5704 | 0.00473 | -0.078 | 120.592
2.5 | 0.6256 | 0.00495 | -0.078 | 126.3838
3 | 0.6806 | 0.00518 | -0.0779 | 131.39
3.5 | 0.735 | 0.00547 | -0.0777 | 134.3693
4.5 | 0.8425 | 0.00617 | -0.0773 | 136.5478
5 | 0.8953 | 0.0066 | -0.0769 | 135.6515
5.5 | 0.9472 | 0.0071 | -0.0763 | 133.4085
6 | 0.9994 | 0.00755 | -0.0758 | 132.3709
6.5 | 1.0507 | 0.00802 | -0.0752 | 131.01
7 | 1.1023 | 0.00842 | -0.0746 | 130.9145
7.5 | 1.152 | 0.00879 | -0.0736 | 131.058
8 | 1.2002 | 0.00923 | -0.0724 | 130.0325
8.5 | 1.2508 | 0.00974 | -0.0717 | 128.4189
9 | 1.3012 | 0.01022 | -0.071 | 127.319
9.5 | 1.3507 | 0.01075 | -0.0702 | 125.6465
10 | 1.3988 | 0.01136 | -0.0692 | 123.1338
10.5 | 1.446 | 0.01199 | -0.0681 | 120.6005
11 | 1.4927 | 0.01258 | -0.0669 | 118.6566
11.5 | 1.5377 | 0.01325 | -0.0655 | 116.0528
12 | 1.5807 | 0.01399 | -0.0637 | 112.9878
12.5 | 1.6216 | 0.01477 | -0.0617 | 109.7901
13 | 1.6591 | 0.01566 | -0.0592 | 105.9451
13.5 | 1.6885 | 0.01661 | -0.0551 | 101.6556
14 | 1.7097 | 0.01766 | -0.0498 | 96.812
14.5 | 1.7303 | 0.01889 | -0.0448 | 91.5987
15 | 1.7466 | 0.02049 | -0.0399 | 85.2416
15.5 | 1.7606 | 0.0224 | -0.0353 | 78.5982
16 | 1.7683 | 0.02496 | -0.0308 | 70.8454
16.5 | 1.7765 | 0.0278 | -0.0273 | 63.9029
17 | 1.7849 | 0.03095 | -0.0246 | 57.6704
17.5 | 1.7919 | 0.03456 | -0.0226 | 51.849
18 | 1.7978 | 0.03862 | -0.0214 | 46.551
18.5 | 1.7897 | 0.04464 | -0.021 | 40.0918
19 | 1.7914 | 0.05007 | -0.0215 | 35.7779
19.5 | 1.7742 | 0.05851 | -0.0234 | 30.323
20 | 1.7628 | 0.06681 | -0.0262 | 26.3853

## 99. Re 8M Mach 0.10 (1)
BIGFOIL.COM POLAR EXPORT
HN-203
HN-203 |  |  |  | Cl Max: | 1.287 | at alpha= | 9.5 | deg
JavaFoil+Calcfoil stall+Eppler ext transition |  |  |  | L/D Max: | 176.047 | at alpha= | 6 | deg
Re: | 8000000 |  |  | Cd Min: | 0.00572 | at alpha= | 2.5 | deg
Mach: | 0.1 |  |  | Cl=0 at alpha= | -3.2119 | deg
|  |  |  | @ Cl=0.1, Cd= | 0.0064427
|  |  |  | @ Cl=0.4, Cd= | 0.00672
|  |  |  | @ Cl=0.6, Cd= | 0.0059376
alpha (deg) | Cl | Cd | Cm | Cl/Cd
-15 | -0.44 | 0.09867 | -0.035 | -4.458
-14.5 | -0.459 | 0.093 | -0.036 | -4.931
-14 | -0.472 | 0.08824 | -0.036 | -5.353
-13.5 | -0.485 | 0.08286 | -0.037 | -5.856
-13 | -0.496 | 0.07796 | -0.038 | -6.358
-12.5 | -0.504 | 0.07309 | -0.039 | -6.894
-12 | -0.512 | 0.06578 | -0.042 | -7.781
-11.5 | -0.521 | 0.05509 | -0.046 | -9.464
-11 | -0.556 | 0.02787 | -0.057 | -19.963
-10.5 | -0.581 | 0.01453 | -0.063 | -40.015
-10 | -0.588 | 0.01041 | -0.066 | -56.507
-9.5 | -0.578 | 0.00937 | -0.067 | -61.669
-9 | -0.556 | 0.00799 | -0.068 | -69.609
-8.5 | -0.528 | 0.00804 | -0.069 | -65.612
-8 | -0.494 | 0.0077 | -0.069 | -64.097
-7.5 | -0.455 | 0.00745 | -0.07 | -61.114
-7 | -0.412 | 0.00725 | -0.07 | -56.878
-6.5 | -0.365 | 0.00753 | -0.071 | -48.498
-6 | -0.315 | 0.00724 | -0.071 | -43.538
-5.5 | -0.263 | 0.00708 | -0.072 | -37.07
-5 | -0.208 | 0.00691 | -0.072 | -30.031
-4.5 | -0.151 | 0.00679 | -0.072 | -22.247
-4 | -0.093 | 0.00668 | -0.073 | -13.944
-3.5 | -0.034 | 0.00643 | -0.073 | -5.353
-3 | 0.025 | 0.00657 | -0.074 | 3.776
-2.5 | 0.084 | 0.00636 | -0.074 | 13.265
-2 | 0.144 | 0.00667 | -0.075 | 21.608
-1.5 | 0.204 | 0.00709 | -0.075 | 28.742
-1 | 0.263 | 0.00683 | -0.076 | 38.537
-0.5 | 0.323 | 0.0066 | -0.076 | 48.897
0 | 0.382 | 0.00681 | -0.077 | 56.134
0.5 | 0.442 | 0.00651 | -0.077 | 67.9
1 | 0.501 | 0.00626 | -0.077 | 80.075
1.5 | 0.561 | 0.00605 | -0.078 | 92.652
2 | 0.62 | 0.00588 | -0.078 | 105.438
2.5 | 0.679 | 0.00572 | -0.079 | 118.662
3 | 0.738 | 0.00577 | -0.079 | 127.964
3.5 | 0.796 | 0.00575 | -0.08 | 138.584
4 | 0.854 | 0.00577 | -0.08 | 148.042
4.5 | 0.912 | 0.00579 | -0.08 | 157.443
5 | 0.967 | 0.00586 | -0.081 | 164.906
5.5 | 1.02 | 0.00597 | -0.081 | 170.871
6 | 1.07 | 0.00608 | -0.082 | 176.047
6.5 | 1.118 | 0.00672 | -0.082 | 166.339
7 | 1.162 | 0.00684 | -0.082 | 169.922
7.5 | 1.202 | 0.007 | -0.083 | 171.674
8 | 1.237 | 0.00709 | -0.083 | 174.406
8.5 | 1.262 | 0.00729 | -0.084 | 173.146
9 | 1.279 | 0.00759 | -0.084 | 168.562
9.5 | 1.287 | 0.00769 | -0.084 | 167.407
10 | 1.287 | 0.00783 | -0.085 | 164.36
10.5 | 1.274 | 0.01262 | -0.085 | 100.961
11 | 1.254 | 0.01518 | -0.085 | 82.596
11.5 | 1.225 | 0.01625 | -0.085 | 75.347
12 | 1.186 | 0.01729 | -0.085 | 68.614
12.5 | 1.14 | 0.01904 | -0.084 | 59.892
13 | 1.088 | 0.02124 | -0.084 | 51.241
13.5 | 1.031 | 0.02442 | -0.083 | 42.214
14 | 0.969 | 0.02901 | -0.081 | 33.401
14.5 | 0.908 | 0.03428 | -0.08 | 26.476

## 100. Re 8M Mach 0.10 (2)
BIGFOIL.COM POLAR EXPORT
HN-203
HN-203 |  |  |  | Cl Max: | 1.7826 | at alpha= | 18 | deg
XFOIL ncrit=9 |  |  |  | L/D Max: | 136.898 | at alpha= | 4.5 | deg
Re: | 8000000 |  |  | Cd Min: | 0.07648 | at alpha= | 20 | deg
Mach: | 0.1 |  |  | Cl=0 at alpha= | -3.0847 | deg
|  |  |  | @ Cl=0.1, Cd= | 0.0050047
|  |  |  | @ Cl=0.4, Cd= | 0.0045081
|  |  |  | @ Cl=0.6, Cd= | 0.0048347
alpha (deg) | Cl | Cd | Cm | Cl/Cd
-18.5 | -1.2083 | 0.07528 | -0.0508 | -16.0507
-18 | -1.3201 | 0.04848 | -0.0702 | -27.2298
-17.5 | -1.3436 | 0.03798 | -0.0781 | -35.3765
-17 | -1.3748 | 0.02884 | -0.0833 | -47.6699
-16.5 | -1.3801 | 0.0245 | -0.0827 | -56.3306
-16 | -1.3802 | 0.02216 | -0.0773 | -62.2834
-15.5 | -1.3638 | 0.0202 | -0.0728 | -67.5149
-15 | -1.3317 | 0.01851 | -0.0703 | -71.9449
-14.5 | -1.2788 | 0.01691 | -0.0715 | -75.6239
-14 | -1.2229 | 0.01561 | -0.0728 | -78.3408
-13.5 | -1.1653 | 0.01454 | -0.0741 | -80.1444
-13 | -1.1067 | 0.01359 | -0.0754 | -81.4349
-12.5 | -1.0463 | 0.01282 | -0.0769 | -81.6147
-12 | -0.9919 | 0.01208 | -0.077 | -82.1109
-11.5 | -0.9325 | 0.01139 | -0.0781 | -81.8701
-10.5 | -0.8167 | 0.00954 | -0.0799 | -85.608
-10 | -0.764 | 0.00886 | -0.0794 | -86.2302
-9.5 | -0.7123 | 0.00836 | -0.0785 | -85.2033
-9 | -0.6593 | 0.00793 | -0.0779 | -83.14
-8.5 | -0.6055 | 0.00758 | -0.0775 | -79.8813
-8 | -0.5511 | 0.00729 | -0.0771 | -75.5967
-7.5 | -0.4958 | 0.00703 | -0.0769 | -70.5263
-7 | -0.4409 | 0.00668 | -0.0767 | -66.003
-6.5 | -0.3854 | 0.00643 | -0.0765 | -59.9378
-6 | -0.3292 | 0.00624 | -0.0765 | -52.7564
-5.5 | -0.2731 | 0.00603 | -0.0765 | -45.2902
-5 | -0.2168 | 0.00588 | -0.0765 | -36.8707
-4.5 | -0.1603 | 0.00571 | -0.0765 | -28.0736
-4 | -0.1036 | 0.00556 | -0.0766 | -18.6331
-3.5 | -0.0471 | 0.0054 | -0.0767 | -8.7222
-3 | 0.0096 | 0.00525 | -0.0768 | 1.8286
-2.5 | 0.0663 | 0.0051 | -0.077 | 13
-2 | 0.1229 | 0.00494 | -0.0771 | 24.8785
-1.5 | 0.1795 | 0.00476 | -0.0773 | 37.7101
-1 | 0.2362 | 0.00466 | -0.0775 | 50.6867
-0.5 | 0.2927 | 0.00458 | -0.0777 | 63.9083
0 | 0.3491 | 0.00449 | -0.0779 | 77.7506
0.5 | 0.4054 | 0.00451 | -0.0781 | 89.8891
1 | 0.4614 | 0.00453 | -0.0782 | 101.8543
1.5 | 0.5176 | 0.0046 | -0.0783 | 112.5217
2 | 0.5736 | 0.00473 | -0.0783 | 121.2685
2.5 | 0.6291 | 0.00495 | -0.0783 | 127.0909
3 | 0.6844 | 0.00519 | -0.0782 | 131.869
3.5 | 0.7392 | 0.00548 | -0.078 | 134.8905
4 | 0.7931 | 0.00585 | -0.0777 | 135.5726
4.5 | 0.8474 | 0.00619 | -0.0775 | 136.8982
5 | 0.9005 | 0.00663 | -0.077 | 135.822
5.5 | 0.9528 | 0.00712 | -0.0765 | 133.8202
6 | 1.0053 | 0.00758 | -0.0759 | 132.6253
6.5 | 1.0569 | 0.00807 | -0.0752 | 130.9665
7 | 1.1088 | 0.00848 | -0.0746 | 130.7547
7.5 | 1.1589 | 0.00887 | -0.0735 | 130.6539
8 | 1.2075 | 0.0093 | -0.0722 | 129.8387
8.5 | 1.2584 | 0.00984 | -0.0714 | 127.8862
9 | 1.3094 | 0.01032 | -0.0706 | 126.8798
9.5 | 1.359 | 0.01088 | -0.0697 | 124.9081
10 | 1.4071 | 0.01154 | -0.0685 | 121.9324
10.5 | 1.455 | 0.01214 | -0.0673 | 119.8517
11 | 1.5017 | 0.01277 | -0.0659 | 117.5959
11.5 | 1.5465 | 0.01349 | -0.0642 | 114.6405
12 | 1.589 | 0.01428 | -0.0621 | 111.2745
12.5 | 1.6292 | 0.01512 | -0.0598 | 107.7513
13 | 1.6649 | 0.01607 | -0.0567 | 103.603
13.5 | 1.6879 | 0.01709 | -0.0512 | 98.7654
14 | 1.7082 | 0.01832 | -0.0458 | 93.2424
14.5 | 1.7264 | 0.0198 | -0.0406 | 87.1919
15 | 1.7392 | 0.02177 | -0.0355 | 79.8898
15.5 | 1.7451 | 0.02443 | -0.0304 | 71.4327
16 | 1.7579 | 0.02694 | -0.0269 | 65.2524
16.5 | 1.7695 | 0.02981 | -0.0241 | 59.3593
17 | 1.7757 | 0.03347 | -0.0217 | 53.0535
17.5 | 1.7799 | 0.03772 | -0.0202 | 47.1872
18 | 1.7826 | 0.04254 | -0.0196 | 41.9041
18.5 | 1.7688 | 0.04978 | -0.0201 | 35.5323
19 | 1.767 | 0.05624 | -0.0214 | 31.4189
19.5 | 1.7419 | 0.06649 | -0.0248 | 26.1979
20 | 1.7243 | 0.07648 | -0.029 | 22.5458

## 101. Re 8M Mach 0.25 (1)
BIGFOIL.COM POLAR EXPORT
HN-203
HN-203 |  |  |  | Cl Max: | 1.265 | at alpha= | 9 | deg
JavaFoil+Calcfoil stall+Eppler ext transition |  |  |  | L/D Max: | 175.881 | at alpha= | 6 | deg
Re: | 8000000 |  |  | Cd Min: | 0.0058 | at alpha= | 2.5 | deg
Mach: | 0.25 |  |  | Cl=0 at alpha= | -3.2083 | deg
|  |  |  | @ Cl=0.1, Cd= | 0.0065218
|  |  |  | @ Cl=0.4, Cd= | 0.0068656
|  |  |  | @ Cl=0.6, Cd= | 0.05387
alpha (deg) | Cl | Cd | Cm | Cl/Cd
-14 | -0.211 | 0.09331 | -0.035 | -2.263
-13.5 | -0.26 | 0.08762 | -0.036 | -2.968
-13 | -0.303 | 0.08225 | -0.037 | -3.681
-12.5 | -0.34 | 0.07735 | -0.038 | -4.401
-12 | -0.373 | 0.07235 | -0.039 | -5.157
-11.5 | -0.401 | 0.06718 | -0.04 | -5.962
-11 | -0.422 | 0.06272 | -0.041 | -6.723
-10.5 | -0.437 | 0.05739 | -0.043 | -7.618
-10 | -0.463 | 0.03931 | -0.053 | -11.773
-9.5 | -0.517 | 0.01265 | -0.066 | -40.868
-9 | -0.525 | 0.00966 | -0.069 | -54.311
-8.5 | -0.512 | 0.00805 | -0.07 | -63.558
-8 | -0.486 | 0.00805 | -0.071 | -60.401
-7.5 | -0.454 | 0.00771 | -0.072 | -58.826
-7 | -0.414 | 0.00749 | -0.072 | -55.356
-6.5 | -0.37 | 0.00769 | -0.073 | -48.115
-6 | -0.321 | 0.00744 | -0.073 | -43.113
-5.5 | -0.268 | 0.00717 | -0.074 | -37.402
-5 | -0.213 | 0.00704 | -0.074 | -30.205
-4.5 | -0.155 | 0.00684 | -0.074 | -22.632
-4 | -0.096 | 0.00676 | -0.075 | -14.142
-3.5 | -0.035 | 0.00651 | -0.075 | -5.433
-3 | 0.025 | 0.00631 | -0.076 | 4.036
-2.5 | 0.087 | 0.00646 | -0.076 | 13.418
-2 | 0.148 | 0.00675 | -0.077 | 21.932
-1.5 | 0.209 | 0.00714 | -0.077 | 29.329
-1 | 0.271 | 0.00693 | -0.078 | 39.074
-0.5 | 0.332 | 0.00669 | -0.078 | 49.606
0 | 0.393 | 0.0069 | -0.079 | 56.966
0.5 | 0.454 | 0.0066 | -0.079 | 68.82
1 | 0.515 | 0.00635 | -0.08 | 81.131
1.5 | 0.576 | 0.00613 | -0.08 | 93.984
2 | 0.637 | 0.00596 | -0.081 | 106.822
2.5 | 0.698 | 0.0058 | -0.081 | 120.167
3 | 0.758 | 0.00586 | -0.081 | 129.412
3.5 | 0.818 | 0.00584 | -0.082 | 140.022
4 | 0.878 | 0.00589 | -0.082 | 149.05
4.5 | 0.936 | 0.00592 | -0.083 | 158.017
5 | 0.992 | 0.00599 | -0.083 | 165.622
5.5 | 1.045 | 0.00613 | -0.083 | 170.555
6 | 1.096 | 0.00623 | -0.084 | 175.881
6.5 | 1.142 | 0.00691 | -0.084 | 165.254
7 | 1.184 | 0.0071 | -0.085 | 166.89
7.5 | 1.221 | 0.0073 | -0.085 | 167.313
8 | 1.25 | 0.00752 | -0.085 | 166.253
8.5 | 1.263 | 0.00777 | -0.086 | 162.675
9 | 1.265 | 0.00792 | -0.086 | 159.7
9.5 | 1.253 | 0.00831 | -0.087 | 150.842
10 | 1.221 | 0.01468 | -0.087 | 83.185
10.5 | 1.176 | 0.01587 | -0.087 | 74.133
11 | 1.113 | 0.01738 | -0.086 | 64.06
11.5 | 1.035 | 0.0192 | -0.086 | 53.929
12 | 0.944 | 0.02163 | -0.085 | 43.619
12.5 | 0.844 | 0.02457 | -0.084 | 34.345
13 | 0.733 | 0.02999 | -0.082 | 24.428
13.5 | 0.614 | 0.03907 | -0.08 | 15.716
14 | 0.491 | 0.05387 | -0.075 | 9.119

## 102. Re 8M Mach 0.25 (2)
BIGFOIL.COM POLAR EXPORT
HN-203
HN-203 |  |  |  | Cl Max: | 1.6641 | at alpha= | 13.5 | deg
XFOIL ncrit=9 |  |  |  | L/D Max: | 137.855 | at alpha= | 4.5 | deg
Re: | 8000000 |  |  | Cd Min: | 0.20207 | at alpha= | -17.5 | deg
Mach: | 0.25 |  |  | Cl=0 at alpha= | -3.0742 | deg
|  |  |  | @ Cl=0.1, Cd= | 0.0050554
|  |  |  | @ Cl=0.4, Cd= | 0.004544
|  |  |  | @ Cl=0.6, Cd= | 0.0048138
alpha (deg) | Cl | Cd | Cm | Cl/Cd
-17.5 | -0.5935 | 0.20207 | 0.0134 | -2.9371
-17 | -0.5821 | 0.19308 | 0.0094 | -3.0148
-16.5 | -0.5661 | 0.18665 | 0.006 | -3.0329
-16 | -0.5519 | 0.17961 | 0.0026 | -3.0728
-15.5 | -0.5388 | 0.17212 | -0.0008 | -3.1304
-15 | -0.6563 | 0.12896 | -0.018 | -5.0892
-14.5 | -0.8254 | 0.08874 | -0.0424 | -9.3013
-14 | -0.8951 | 0.06989 | -0.0546 | -12.8073
-13.5 | -0.9614 | 0.04794 | -0.0699 | -20.0542
-13 | -0.9945 | 0.03507 | -0.0819 | -28.3576
-12.5 | -1.0281 | 0.02859 | -0.0823 | -35.9601
-12 | -1.0098 | 0.02074 | -0.0866 | -48.6885
-11.5 | -0.9719 | 0.01611 | -0.0868 | -60.329
-11 | -0.9127 | 0.01348 | -0.0879 | -67.7077
-10.5 | -0.85 | 0.01195 | -0.0886 | -71.1297
-10 | -0.7936 | 0.01079 | -0.0876 | -73.5496
-9.5 | -0.7442 | 0.00949 | -0.0854 | -78.4194
-9 | -0.6895 | 0.00873 | -0.0839 | -78.9805
-8.5 | -0.6332 | 0.00818 | -0.0827 | -77.4083
-8 | -0.5763 | 0.00771 | -0.0817 | -74.7471
-7.5 | -0.5184 | 0.00732 | -0.081 | -70.8197
-7 | -0.4601 | 0.00703 | -0.0804 | -65.4481
-6.5 | -0.4022 | 0.00663 | -0.0799 | -60.6637
-6 | -0.3437 | 0.00637 | -0.0795 | -53.956
-5.5 | -0.2848 | 0.00618 | -0.0793 | -46.0841
-5 | -0.2262 | 0.00595 | -0.0791 | -38.0168
-4.5 | -0.1675 | 0.0058 | -0.079 | -28.8793
-4 | -0.1086 | 0.00562 | -0.0789 | -19.3238
-3.5 | -0.0499 | 0.00545 | -0.0789 | -9.156
-3 | 0.0087 | 0.00531 | -0.0789 | 1.6384
-2.5 | 0.0674 | 0.00515 | -0.079 | 13.0874
-2 | 0.126 | 0.00498 | -0.0792 | 25.3012
-1.5 | 0.1843 | 0.00481 | -0.0793 | 38.316
-1 | 0.2428 | 0.00471 | -0.0795 | 51.5499
-0.5 | 0.3011 | 0.00461 | -0.0797 | 65.3145
0 | 0.3593 | 0.00453 | -0.0798 | 79.3157
0.5 | 0.4175 | 0.00455 | -0.08 | 91.7582
1 | 0.4754 | 0.00455 | -0.0801 | 104.4835
1.5 | 0.5334 | 0.00464 | -0.0801 | 114.9569
2 | 0.5912 | 0.00478 | -0.0801 | 123.682
2.5 | 0.6485 | 0.005 | -0.08 | 129.7
3 | 0.7056 | 0.00527 | -0.0798 | 133.8899
3.5 | 0.7625 | 0.00555 | -0.0796 | 137.3874
4 | 0.8183 | 0.00594 | -0.0791 | 137.7609
4.5 | 0.874 | 0.00634 | -0.0786 | 137.8549
5 | 0.9293 | 0.00678 | -0.078 | 137.0649
5.5 | 0.9836 | 0.0073 | -0.0772 | 134.7397
6 | 1.0375 | 0.00783 | -0.0762 | 132.5032
6.5 | 1.0912 | 0.00836 | -0.0752 | 130.5263
7 | 1.1457 | 0.00877 | -0.0742 | 130.6385
7.5 | 1.1965 | 0.00932 | -0.0725 | 128.3798
8 | 1.2476 | 0.00974 | -0.0707 | 128.0903
8.5 | 1.3011 | 0.01028 | -0.0695 | 126.5661
9 | 1.3533 | 0.01091 | -0.0679 | 124.0422
9.5 | 1.4037 | 0.01164 | -0.066 | 120.5928
10 | 1.4538 | 0.01234 | -0.064 | 117.812
10.5 | 1.5013 | 0.01316 | -0.0616 | 114.0805
11 | 1.5461 | 0.01407 | -0.0587 | 109.8863
11.5 | 1.5868 | 0.01512 | -0.0551 | 104.9471
12 | 1.6169 | 0.01623 | -0.0496 | 99.6242
12.5 | 1.6403 | 0.01747 | -0.0433 | 93.8924
13 | 1.6574 | 0.0192 | -0.0367 | 86.3229
13.5 | 1.6641 | 0.02175 | -0.0299 | 76.5103
14 | 1.6573 | 0.02556 | -0.0234 | 64.8396
14.5 | 1.6637 | 0.02909 | -0.0193 | 57.1915
15 | 1.6519 | 0.03467 | -0.016 | 47.6464
15.5 | 1.6445 | 0.04071 | -0.0147 | 40.3955
16 | 1.6257 | 0.04887 | -0.0153 | 33.2658
16.5 | 1.6016 | 0.05879 | -0.018 | 27.2427
17 | 1.5673 | 0.07134 | -0.0234 | 21.9694
17.5 | 1.528 | 0.08601 | -0.031 | 17.7654
18 | 1.4868 | 0.10215 | -0.0402 | 14.5551
18.5 | 1.4387 | 0.12051 | -0.0513 | 11.9384

## 103. Re 8M Mach 0.50 (1)
BIGFOIL.COM POLAR EXPORT
HN-203
HN-203 |  |  |  | Cl Max: | 1.315 | at alpha= | 20 | deg
JavaFoil+Calcfoil stall+Eppler ext transition |  |  |  | L/D Max: | 165.757 | at alpha= | 5.5 | deg
Re: | 8000000 |  |  | Cd Min: | 0.00621 | at alpha= | 2.5 | deg
Mach: | 0.5 |  |  | Cl=0 at alpha= | -3.209 | deg
|  |  |  | @ Cl=0.1, Cd= | 0.0065218
|  |  |  | @ Cl=0.4, Cd= | 0.0070132
|  |  |  | @ Cl=0.6, Cd= | 0.0066454
alpha (deg) | Cl | Cd | Cm | Cl/Cd
-20 | -0.891 | 0.14941 | -0.041 | -5.966
-19.5 | -0.864 | 0.14508 | -0.041 | -5.957
-19 | -0.836 | 0.14172 | -0.04 | -5.9
-18.5 | -0.809 | 0.13625 | -0.039 | -5.938
-18 | -0.783 | 0.13221 | -0.039 | -5.925
-17.5 | -0.76 | 0.13051 | -0.041 | -5.824
-17 | -0.734 | 0.12371 | -0.041 | -5.931
-16.5 | -0.706 | 0.12128 | -0.039 | -5.819
-16 | -0.68 | 0.11272 | -0.039 | -6.033
-15.5 | -0.655 | 0.10455 | -0.04 | -6.262
-15 | -0.628 | 0.11082 | -0.04 | -5.669
-14.5 | -0.602 | 0.10294 | -0.039 | -5.846
-14 | -0.576 | 0.09497 | -0.04 | -6.066
-13.5 | -0.552 | 0.08668 | -0.042 | -6.363
-13 | -0.528 | 0.07861 | -0.044 | -6.713
-12.5 | -0.496 | 0.08869 | -0.038 | -5.593
-12 | -0.471 | 0.07846 | -0.041 | -6.008
-11.5 | -0.448 | 0.06909 | -0.045 | -6.487
-11 | -0.43 | 0.05625 | -0.052 | -7.641
-10.5 | -0.391 | 0.07126 | -0.038 | -5.482
-10 | -0.367 | 0.06129 | -0.044 | -5.985
-9.5 | -0.351 | 0.04556 | -0.056 | -7.707
-9 | -0.37 | 0.01296 | -0.075 | -28.535
-8.5 | -0.285 | 0.05503 | -0.039 | -5.172
-8 | -0.268 | 0.03928 | -0.057 | -6.82
-7.5 | -0.284 | 0.00953 | -0.079 | -29.8
-7 | -0.246 | 0.01047 | -0.078 | -23.517
-6.5 | -0.229 | 0.00886 | -0.081 | -25.822
-6 | -0.317 | 0.00802 | -0.082 | -39.56
-5.5 | -0.283 | 0.00753 | -0.082 | -37.513
-5 | -0.23 | 0.00759 | -0.083 | -30.35
-4.5 | -0.17 | 0.00732 | -0.083 | -23.271
-4 | -0.106 | 0.00711 | -0.084 | -14.907
-3.5 | -0.039 | 0.00694 | -0.084 | -5.669
-3 | 0.028 | 0.00669 | -0.085 | 4.244
-2.5 | 0.097 | 0.00652 | -0.085 | 14.846
-2 | 0.165 | 0.00656 | -0.086 | 25.2
-1.5 | 0.234 | 0.00696 | -0.087 | 33.623
-1 | 0.302 | 0.00734 | -0.087 | 41.197
-0.5 | 0.371 | 0.00709 | -0.088 | 52.295
0 | 0.439 | 0.00691 | -0.088 | 63.554
0.5 | 0.507 | 0.00701 | -0.089 | 72.404
1 | 0.575 | 0.00673 | -0.089 | 85.567
1.5 | 0.643 | 0.0065 | -0.09 | 98.924
2 | 0.711 | 0.00634 | -0.09 | 112.274
2.5 | 0.779 | 0.00621 | -0.091 | 125.485
3 | 0.846 | 0.0063 | -0.091 | 134.205
3.5 | 0.912 | 0.00632 | -0.091 | 144.275
4 | 0.978 | 0.00648 | -0.092 | 151.037
4.5 | 1.042 | 0.00661 | -0.092 | 157.592
5 | 1.1 | 0.00671 | -0.093 | 163.997
5.5 | 1.151 | 0.00694 | -0.093 | 165.757
6 | 1.191 | 0.00786 | -0.094 | 151.649
6.5 | 1.213 | 0.00822 | -0.094 | 147.544
7 | 1.2 | 0.00869 | -0.095 | 138.149
7.5 | 1.082 | 0.01445 | -0.095 | 74.861
8 | 0.758 | 0.01582 | -0.095 | 47.895
8.5 | 0.783 | 0.01822 | -0.094 | 42.96
9 | 0.814 | 0.01891 | -0.094 | 43.056
9.5 | 0.7 | 0.06688 | -0.052 | 10.472
10 | 0.87 | 0.02171 | -0.094 | 40.087
10.5 | 0.857 | 0.03384 | -0.088 | 25.318
11 | 0.919 | 0.02649 | -0.092 | 34.675
11.5 | 0.863 | 0.05713 | -0.078 | 15.101
12 | 0.849 | 0.08395 | -0.062 | 10.117
12.5 | 0.872 | 0.086 | -0.059 | 10.143
13 | 0.909 | 0.08796 | -0.065 | 10.339
13.5 | 0.927 | 0.10228 | -0.059 | 9.065
14 | 0.953 | 0.10053 | -0.058 | 9.482
14.5 | 0.999 | 0.09783 | -0.068 | 10.207
15 | 1.026 | 0.10522 | -0.068 | 9.754
15.5 | 1.038 | 0.11343 | -0.06 | 9.147
16 | 1.083 | 0.10919 | -0.069 | 9.92
16.5 | 1.125 | 0.10738 | -0.074 | 10.476
17 | 1.121 | 0.12415 | -0.062 | 9.032
17.5 | 1.164 | 0.12179 | -0.069 | 9.56
18 | 1.216 | 0.11296 | -0.076 | 10.764
18.5 | 1.245 | 0.11916 | -0.076 | 10.446
19 | 1.239 | 0.13906 | -0.067 | 8.911
19.5 | 1.286 | 0.13285 | -0.073 | 9.678
20 | 1.315 | 0.14397 | -0.074 | 9.134

## 104. Re 8M Mach 0.50 (2)
BIGFOIL.COM POLAR EXPORT
HN-203
HN-203 |  |  |  | Cl Max: | 1.4284 | at alpha= | 8.5 | deg
XFOIL ncrit=9 |  |  |  | L/D Max: | 146.233 | at alpha= | 3.5 | deg
Re: | 8000000 |  |  | Cd Min: | 0.12299 | at alpha= | 13.5 | deg
Mach: | 0.5 |  |  | Cl=0 at alpha= | -99 | deg
|  |  |  | @ Cl=0.1, Cd= | 0.00471
|  |  |  | @ Cl=0.4, Cd= | 0.00471
|  |  |  | @ Cl=0.6, Cd= | 0.0048352
alpha (deg) | Cl | Cd | Cm | Cl/Cd
0 | 0.4044 | 0.00471 | -0.0881 | 85.8599
0.5 | 0.4709 | 0.00471 | -0.0882 | 99.9788
1 | 0.5368 | 0.00473 | -0.0881 | 113.4884
1.5 | 0.6029 | 0.00484 | -0.0879 | 124.5661
2 | 0.6691 | 0.005 | -0.0876 | 133.82
2.5 | 0.7347 | 0.00527 | -0.0871 | 139.4118
3 | 0.7997 | 0.00561 | -0.0863 | 142.549
3.5 | 0.8657 | 0.00592 | -0.0855 | 146.2331
4 | 0.9295 | 0.00641 | -0.0841 | 145.0078
4.5 | 0.9935 | 0.00693 | -0.0825 | 143.3622
5 | 1.0567 | 0.0075 | -0.0805 | 140.8933
5.5 | 1.1189 | 0.00817 | -0.078 | 136.9523
6 | 1.1793 | 0.00896 | -0.0749 | 131.6183
6.5 | 1.2403 | 0.0097 | -0.0716 | 127.866
7 | 1.3022 | 0.01037 | -0.0678 | 125.5738
7.5 | 1.36 | 0.01108 | -0.0629 | 122.7437
8 | 1.4086 | 0.0122 | -0.0559 | 115.459
8.5 | 1.4284 | 0.01418 | -0.0446 | 100.7334
9 | 1.4203 | 0.01739 | -0.0315 | 81.6734
9.5 | 1.3958 | 0.02239 | -0.0206 | 62.3403
10 | 1.3602 | 0.02964 | -0.0139 | 45.8907
10.5 | 1.3247 | 0.03867 | -0.0122 | 34.2565
11 | 1.2869 | 0.04971 | -0.0148 | 25.8882
11.5 | 1.2506 | 0.06238 | -0.0207 | 20.0481
12 | 1.2146 | 0.07667 | -0.0292 | 15.8419
12.5 | 1.1815 | 0.09192 | -0.039 | 12.8536
13 | 1.1535 | 0.1074 | -0.049 | 10.7402
13.5 | 1.1292 | 0.12299 | -0.059 | 9.1812

## 105. Re 10M Mach 0.00 (1)
BIGFOIL.COM POLAR EXPORT
HN-203
HN-203 |  |  |  | Cl Max: | 1.293 | at alpha= | 10 | deg
JavaFoil+Calcfoil stall+Eppler ext transition |  |  |  | L/D Max: | 182.372 | at alpha= | 8 | deg
Re: | 10000000 |  |  | Cd Min: | 0.00571 | at alpha= | 3.5 | deg
Mach: | 0 |  |  | Cl=0 at alpha= | -3.2119 | deg
|  |  |  | @ Cl=0.1, Cd= | 0.006763
|  |  |  | @ Cl=0.4, Cd= | 0.0067469
|  |  |  | @ Cl=0.6, Cd= | 0.005929
alpha (deg) | Cl | Cd | Cm | Cl/Cd
-15.5 | -0.457 | 0.10097 | -0.036 | -4.527
-15 | -0.475 | 0.09499 | -0.037 | -4.997
-14.5 | -0.49 | 0.08954 | -0.037 | -5.477
-14 | -0.502 | 0.08367 | -0.039 | -6.004
-13.5 | -0.512 | 0.07936 | -0.039 | -6.446
-13 | -0.521 | 0.0731 | -0.041 | -7.121
-12.5 | -0.528 | 0.06633 | -0.043 | -7.962
-12 | -0.537 | 0.05641 | -0.046 | -9.521
-11.5 | -0.573 | 0.02887 | -0.057 | -19.841
-11 | -0.601 | 0.0147 | -0.062 | -40.843
-10.5 | -0.607 | 0.0109 | -0.065 | -55.656
-10 | -0.601 | 0.00952 | -0.066 | -63.152
-9.5 | -0.584 | 0.00894 | -0.067 | -65.339
-9 | -0.559 | 0.00765 | -0.068 | -73.081
-8.5 | -0.529 | 0.00775 | -0.068 | -68.323
-8 | -0.494 | 0.00753 | -0.069 | -65.619
-7.5 | -0.455 | 0.00728 | -0.069 | -62.451
-7 | -0.411 | 0.00758 | -0.07 | -54.261
-6.5 | -0.364 | 0.0073 | -0.07 | -49.874
-6 | -0.314 | 0.00712 | -0.071 | -44.127
-5.5 | -0.261 | 0.00689 | -0.071 | -37.94
-5 | -0.207 | 0.00677 | -0.072 | -30.538
-4.5 | -0.15 | 0.00664 | -0.072 | -22.647
-4 | -0.093 | 0.00661 | -0.073 | -14.029
-3.5 | -0.034 | 0.00637 | -0.073 | -5.375
-3 | 0.025 | 0.00655 | -0.074 | 3.768
-2.5 | 0.084 | 0.00682 | -0.074 | 12.31
-2 | 0.143 | 0.00661 | -0.074 | 21.694
-1.5 | 0.203 | 0.00711 | -0.075 | 28.529
-1 | 0.262 | 0.00688 | -0.075 | 38.095
-0.5 | 0.321 | 0.00719 | -0.076 | 44.703
0 | 0.381 | 0.00685 | -0.076 | 55.598
0.5 | 0.44 | 0.00653 | -0.077 | 67.333
1 | 0.499 | 0.00629 | -0.077 | 79.277
1.5 | 0.558 | 0.00605 | -0.078 | 92.253
2 | 0.617 | 0.00588 | -0.078 | 104.906
2.5 | 0.676 | 0.00576 | -0.078 | 117.227
3 | 0.734 | 0.00575 | -0.079 | 127.631
3.5 | 0.792 | 0.00571 | -0.079 | 138.847
4 | 0.85 | 0.00576 | -0.08 | 147.738
4.5 | 0.907 | 0.00572 | -0.08 | 158.661
5 | 0.962 | 0.00577 | -0.08 | 166.845
5.5 | 1.015 | 0.00588 | -0.081 | 172.518
6 | 1.065 | 0.00591 | -0.081 | 180.308
6.5 | 1.113 | 0.00648 | -0.082 | 171.751
7 | 1.158 | 0.00659 | -0.082 | 175.808
7.5 | 1.199 | 0.00674 | -0.082 | 177.875
8 | 1.234 | 0.00677 | -0.083 | 182.372
8.5 | 1.26 | 0.00704 | -0.083 | 179.107
9 | 1.279 | 0.00727 | -0.084 | 175.845
9.5 | 1.29 | 0.00737 | -0.084 | 175.13
10 | 1.293 | 0.00769 | -0.084 | 168.203
10.5 | 1.289 | 0.00793 | -0.085 | 162.554
11 | 1.271 | 0.01274 | -0.085 | 99.786
11.5 | 1.248 | 0.01524 | -0.085 | 81.889
12 | 1.217 | 0.01635 | -0.085 | 74.418
12.5 | 1.179 | 0.01738 | -0.084 | 67.829
13 | 1.133 | 0.0193 | -0.084 | 58.699
13.5 | 1.084 | 0.02152 | -0.083 | 50.372
14 | 1.032 | 0.02432 | -0.083 | 42.422
14.5 | 0.975 | 0.0288 | -0.082 | 33.84
15 | 0.92 | 0.03344 | -0.08 | 27.506

## 106. Re 10M Mach 0.00 (2)
BIGFOIL.COM POLAR EXPORT
HN-203
HN-203 |  |  |  | Cl Max: | 1.8447 | at alpha= | 19 | deg
XFOIL ncrit=9 |  |  |  | L/D Max: | 138.311 | at alpha= | 4.5 | deg
Re: | 10000000 |  |  | Cd Min: | 0.19722 | at alpha= | -19.5 | deg
Mach: | 0 |  |  | Cl=0 at alpha= | -3.085 | deg
|  |  |  | @ Cl=0.1, Cd= | 0.0049417
|  |  |  | @ Cl=0.4, Cd= | 0.0045474
|  |  |  | @ Cl=0.6, Cd= | 0.0048453
alpha (deg) | Cl | Cd | Cm | Cl/Cd
-19.5 | -0.7115 | 0.19722 | 0.0196 | -3.6076
-19 | -1.3326 | 0.05808 | -0.0609 | -22.9442
-18.5 | -1.4267 | 0.03673 | -0.0769 | -38.8429
-18 | -1.4292 | 0.03086 | -0.0801 | -46.3124
-17.5 | -1.4243 | 0.02668 | -0.0812 | -53.3846
-17 | -1.4411 | 0.02258 | -0.0779 | -63.822
-16.5 | -1.4292 | 0.02049 | -0.0735 | -69.7511
-16 | -1.4091 | 0.01878 | -0.0693 | -75.0319
-15.5 | -1.3693 | 0.0169 | -0.0689 | -81.0237
-15 | -1.3173 | 0.01558 | -0.07 | -84.5507
-14.5 | -1.2623 | 0.01449 | -0.0713 | -87.1153
-14 | -1.2061 | 0.01358 | -0.0726 | -88.8144
-13.5 | -1.149 | 0.01278 | -0.0739 | -89.9061
-13 | -1.0907 | 0.01203 | -0.0753 | -90.665
-12.5 | -1.0367 | 0.01141 | -0.0757 | -90.8589
-12 | -0.9792 | 0.01078 | -0.0767 | -90.8349
-11.5 | -0.9182 | 0.01018 | -0.0784 | -90.1965
-11 | -0.8635 | 0.00963 | -0.0787 | -89.6677
-10.5 | -0.8121 | 0.00901 | -0.0782 | -90.1332
-10 | -0.7621 | 0.00843 | -0.0773 | -90.4033
-9.5 | -0.7101 | 0.00794 | -0.0768 | -89.4332
-9 | -0.6573 | 0.00753 | -0.0764 | -87.2908
-8.5 | -0.6037 | 0.00721 | -0.0761 | -83.7309
-8 | -0.5491 | 0.00695 | -0.0759 | -79.0072
-7.5 | -0.4941 | 0.00672 | -0.0759 | -73.5268
-7 | -0.4391 | 0.00647 | -0.0758 | -67.8671
-6.5 | -0.3837 | 0.00621 | -0.0758 | -61.7874
-6 | -0.3279 | 0.00602 | -0.0758 | -54.4684
-5.5 | -0.272 | 0.00587 | -0.0758 | -46.3373
-5 | -0.216 | 0.00571 | -0.0759 | -37.8284
-4.5 | -0.1596 | 0.00556 | -0.076 | -28.705
-4 | -0.1033 | 0.00543 | -0.0762 | -19.0239
-3.5 | -0.0469 | 0.00528 | -0.0763 | -8.8826
-3 | 0.0096 | 0.00516 | -0.0765 | 1.8605
-2.5 | 0.0659 | 0.00502 | -0.0766 | 13.1275
-2 | 0.1225 | 0.00489 | -0.0768 | 25.0511
-1.5 | 0.1788 | 0.00474 | -0.077 | 37.7215
-1 | 0.2351 | 0.00468 | -0.0772 | 50.235
-0.5 | 0.2914 | 0.0046 | -0.0774 | 63.3478
0 | 0.3476 | 0.00451 | -0.0776 | 77.0732
0.5 | 0.4036 | 0.00455 | -0.0778 | 88.7033
1 | 0.4594 | 0.00458 | -0.0779 | 100.3057
1.5 | 0.5153 | 0.00462 | -0.078 | 111.5368
2 | 0.571 | 0.00474 | -0.0781 | 120.4641
2.5 | 0.6261 | 0.00494 | -0.0781 | 126.7409
3 | 0.6815 | 0.00514 | -0.0781 | 132.5875
3.5 | 0.7354 | 0.00547 | -0.0779 | 134.4424
4 | 0.7897 | 0.00578 | -0.0777 | 136.6263
4.5 | 0.8437 | 0.0061 | -0.0775 | 138.3115
5 | 0.8968 | 0.00651 | -0.0772 | 137.7573
5.5 | 0.9491 | 0.00698 | -0.0767 | 135.9742
6 | 1.0015 | 0.00741 | -0.0762 | 135.1552
6.5 | 1.0535 | 0.00787 | -0.0757 | 133.8628
7 | 1.1059 | 0.00821 | -0.0753 | 134.7016
7.5 | 1.1569 | 0.00866 | -0.0746 | 133.5912
8 | 1.2064 | 0.009 | -0.0736 | 134.0444
8.5 | 1.2554 | 0.00938 | -0.0725 | 133.838
9 | 1.3063 | 0.00983 | -0.072 | 132.8891
9.5 | 1.3559 | 0.01038 | -0.0711 | 130.6262
10 | 1.4046 | 0.01094 | -0.0702 | 128.3912
10.5 | 1.4532 | 0.01146 | -0.0693 | 126.8063
11 | 1.5004 | 0.01204 | -0.0682 | 124.6179
11.5 | 1.5457 | 0.01271 | -0.0668 | 121.6129
12 | 1.5892 | 0.01344 | -0.0652 | 118.244
12.5 | 1.631 | 0.01421 | -0.0633 | 114.7783
13 | 1.6695 | 0.01509 | -0.0608 | 110.6362
13.5 | 1.7036 | 0.01606 | -0.0577 | 106.0772
14 | 1.7243 | 0.01708 | -0.0521 | 100.9543
14.5 | 1.743 | 0.01832 | -0.0466 | 95.1419
15 | 1.7612 | 0.01974 | -0.0417 | 89.2199
15.5 | 1.782 | 0.02114 | -0.0377 | 84.2952
16 | 1.7991 | 0.02293 | -0.0338 | 78.4605
16.5 | 1.8144 | 0.02502 | -0.0303 | 72.518
17 | 1.8258 | 0.02763 | -0.0271 | 66.0803
17.5 | 1.8352 | 0.03067 | -0.0245 | 59.837
18 | 1.8435 | 0.03413 | -0.0226 | 54.0141
18.5 | 1.8423 | 0.03886 | -0.0212 | 47.4086
19 | 1.8447 | 0.04371 | -0.0208 | 42.2032
19.5 | 1.8359 | 0.05032 | -0.0213 | 36.4845
20 | 1.8281 | 0.05744 | -0.0229 | 31.8263

## 107. Re 10M Mach 0.10 (1)
BIGFOIL.COM POLAR EXPORT
HN-203
HN-203 |  |  |  | Cl Max: | 1.287 | at alpha= | 9.5 | deg
JavaFoil+Calcfoil stall+Eppler ext transition |  |  |  | L/D Max: | 180.361 | at alpha= | 6 | deg
Re: | 10000000 |  |  | Cd Min: | 0.00572 | at alpha= | 3.5 | deg
Mach: | 0.1 |  |  | Cl=0 at alpha= | -3.2119 | deg
|  |  |  | @ Cl=0.1, Cd= | 0.0067593
|  |  |  | @ Cl=0.4, Cd= | 0.006767
|  |  |  | @ Cl=0.6, Cd= | 0.0059476
alpha (deg) | Cl | Cd | Cm | Cl/Cd
-15.5 | -0.421 | 0.10253 | -0.035 | -4.102
-15 | -0.441 | 0.09695 | -0.036 | -4.545
-14.5 | -0.46 | 0.09099 | -0.037 | -5.052
-14 | -0.474 | 0.08562 | -0.038 | -5.535
-13.5 | -0.487 | 0.08067 | -0.039 | -6.033
-13 | -0.498 | 0.07551 | -0.04 | -6.589
-12.5 | -0.506 | 0.07015 | -0.041 | -7.219
-12 | -0.517 | 0.06088 | -0.045 | -8.489
-11.5 | -0.542 | 0.03949 | -0.053 | -13.721
-11 | -0.583 | 0.01674 | -0.062 | -34.795
-10.5 | -0.592 | 0.01188 | -0.064 | -49.862
-10 | -0.592 | 0.0098 | -0.066 | -60.462
-9.5 | -0.579 | 0.00905 | -0.068 | -63.981
-9 | -0.556 | 0.00772 | -0.068 | -72.111
-8.5 | -0.528 | 0.00779 | -0.069 | -67.757
-8 | -0.494 | 0.00757 | -0.069 | -65.199
-7.5 | -0.455 | 0.00732 | -0.07 | -62.148
-7 | -0.412 | 0.00756 | -0.07 | -54.478
-6.5 | -0.365 | 0.00729 | -0.071 | -50.096
-6 | -0.315 | 0.00711 | -0.071 | -44.364
-5.5 | -0.263 | 0.00689 | -0.072 | -38.091
-5 | -0.208 | 0.00676 | -0.072 | -30.718
-4.5 | -0.151 | 0.00669 | -0.072 | -22.577
-4 | -0.093 | 0.00659 | -0.073 | -14.133
-3.5 | -0.034 | 0.00637 | -0.073 | -5.402
-3 | 0.025 | 0.00655 | -0.074 | 3.789
-2.5 | 0.084 | 0.00681 | -0.074 | 12.387
-2 | 0.144 | 0.00662 | -0.075 | 21.77
-1.5 | 0.204 | 0.00713 | -0.075 | 28.582
-1 | 0.263 | 0.0069 | -0.076 | 38.158
-0.5 | 0.323 | 0.00723 | -0.076 | 44.658
0 | 0.382 | 0.00686 | -0.077 | 55.766
0.5 | 0.442 | 0.00655 | -0.077 | 67.464
1 | 0.501 | 0.00631 | -0.077 | 79.506
1.5 | 0.561 | 0.00606 | -0.078 | 92.533
2 | 0.62 | 0.00589 | -0.078 | 105.203
2.5 | 0.679 | 0.00578 | -0.079 | 117.512
3 | 0.738 | 0.00577 | -0.079 | 127.935
3.5 | 0.796 | 0.00572 | -0.08 | 139.128
4 | 0.854 | 0.00577 | -0.08 | 147.964
4.5 | 0.912 | 0.00574 | -0.08 | 158.939
5 | 0.967 | 0.00579 | -0.081 | 166.98
5.5 | 1.02 | 0.0059 | -0.081 | 172.736
6 | 1.07 | 0.00593 | -0.082 | 180.361
6.5 | 1.118 | 0.00651 | -0.082 | 171.669
7 | 1.162 | 0.00663 | -0.082 | 175.373
7.5 | 1.202 | 0.00678 | -0.083 | 177.231
8 | 1.237 | 0.00692 | -0.083 | 178.872
8.5 | 1.262 | 0.00705 | -0.084 | 178.936
9 | 1.279 | 0.00734 | -0.084 | 174.216
9.5 | 1.287 | 0.00744 | -0.084 | 172.999
10 | 1.287 | 0.00757 | -0.085 | 170.015
10.5 | 1.279 | 0.00803 | -0.085 | 159.278
11 | 1.256 | 0.01218 | -0.085 | 103.043
11.5 | 1.227 | 0.0156 | -0.085 | 78.679
12 | 1.19 | 0.01673 | -0.085 | 71.123
12.5 | 1.144 | 0.01803 | -0.085 | 63.457
13 | 1.093 | 0.01993 | -0.084 | 54.854
13.5 | 1.036 | 0.02284 | -0.083 | 45.359
14 | 0.976 | 0.02642 | -0.082 | 36.957
14.5 | 0.915 | 0.03133 | -0.081 | 29.191

## 108. Re 10M Mach 0.10 (2)
BIGFOIL.COM POLAR EXPORT
HN-203
HN-203 |  |  |  | Cl Max: | 1.8314 | at alpha= | 18 | deg
XFOIL ncrit=9 |  |  |  | L/D Max: | 138.418 | at alpha= | 4.5 | deg
Re: | 10000000 |  |  | Cd Min: | 0.18351 | at alpha= | -19 | deg
Mach: | 0.1 |  |  | Cl=0 at alpha= | -3.0827 | deg
|  |  |  | @ Cl=0.1, Cd= | 0.0049528
|  |  |  | @ Cl=0.4, Cd= | 0.0045469
|  |  |  | @ Cl=0.6, Cd= | 0.0048331
alpha (deg) | Cl | Cd | Cm | Cl/Cd
-19 | -0.7243 | 0.18351 | 0.0125 | -3.9469
-18.5 | -1.2928 | 0.06104 | -0.0607 | -21.1796
-18 | -1.3373 | 0.04598 | -0.072 | -29.0844
-17.5 | -1.3537 | 0.0368 | -0.0789 | -36.7853
-17 | -1.3892 | 0.02757 | -0.0836 | -50.3881
-16.5 | -1.3978 | 0.02357 | -0.0817 | -59.3042
-16 | -1.3936 | 0.02137 | -0.0761 | -65.2129
-15.5 | -1.3754 | 0.01928 | -0.0718 | -71.3382
-15 | -1.3276 | 0.01718 | -0.0727 | -77.2759
-14.5 | -1.2742 | 0.01564 | -0.0738 | -81.4706
-14 | -1.2189 | 0.01433 | -0.0749 | -85.0593
-13.5 | -1.1617 | 0.01332 | -0.076 | -87.2147
-13 | -1.1028 | 0.01246 | -0.0772 | -88.5072
-12.5 | -1.0476 | 0.01175 | -0.0775 | -89.1574
-12 | -0.9894 | 0.01106 | -0.0783 | -89.4575
-11.5 | -0.9274 | 0.01042 | -0.0799 | -89.0019
-11 | -0.8714 | 0.00984 | -0.0802 | -88.5569
-10.5 | -0.8183 | 0.00932 | -0.0797 | -87.8004
-9.5 | -0.716 | 0.00809 | -0.0779 | -88.5043
-9 | -0.6628 | 0.00764 | -0.0773 | -86.7539
-8.5 | -0.6087 | 0.00728 | -0.0769 | -83.6126
-8 | -0.5536 | 0.00699 | -0.0767 | -79.1989
-7 | -0.4426 | 0.00651 | -0.0764 | -67.9877
-6.5 | -0.3867 | 0.00624 | -0.0763 | -61.9712
-6 | -0.3305 | 0.00604 | -0.0763 | -54.7185
-5.5 | -0.2741 | 0.00589 | -0.0764 | -46.5365
-5 | -0.2177 | 0.00572 | -0.0764 | -38.0594
-4.5 | -0.1609 | 0.00557 | -0.0765 | -28.8869
-4 | -0.1042 | 0.00544 | -0.0766 | -19.1544
-3.5 | -0.0474 | 0.00529 | -0.0767 | -8.9603
-3 | 0.0094 | 0.00517 | -0.0768 | 1.8182
-2.5 | 0.0662 | 0.00503 | -0.077 | 13.161
-2 | 0.1231 | 0.0049 | -0.0772 | 25.1224
-1.5 | 0.1797 | 0.00474 | -0.0774 | 37.9114
-1 | 0.2364 | 0.00468 | -0.0776 | 50.5128
-0.5 | 0.293 | 0.00461 | -0.0778 | 63.5575
0 | 0.3495 | 0.00452 | -0.078 | 77.323
0.5 | 0.4058 | 0.00455 | -0.0781 | 89.1868
1 | 0.4619 | 0.00459 | -0.0782 | 100.6318
1.5 | 0.5182 | 0.00462 | -0.0784 | 112.1645
2 | 0.5742 | 0.00474 | -0.0784 | 121.1392
2.5 | 0.6296 | 0.00494 | -0.0784 | 127.4494
3 | 0.6853 | 0.00515 | -0.0784 | 133.068
3.5 | 0.7396 | 0.00549 | -0.0782 | 134.7177
4 | 0.7942 | 0.00579 | -0.078 | 137.1675
4.5 | 0.8485 | 0.00613 | -0.0777 | 138.4176
5 | 0.9021 | 0.00653 | -0.0774 | 138.147
5.5 | 0.9547 | 0.00701 | -0.0768 | 136.1912
6 | 1.0075 | 0.00744 | -0.0763 | 135.4167
6.5 | 1.0598 | 0.00791 | -0.0758 | 133.9823
7 | 1.1127 | 0.00825 | -0.0753 | 134.8727
7.5 | 1.1639 | 0.00872 | -0.0745 | 133.4748
8 | 1.2139 | 0.00907 | -0.0734 | 133.8368
8.5 | 1.2634 | 0.00945 | -0.0723 | 133.6931
9 | 1.3145 | 0.00993 | -0.0716 | 132.3766
9.5 | 1.3643 | 0.0105 | -0.0706 | 129.9333
10 | 1.4137 | 0.01106 | -0.0696 | 127.821
10.5 | 1.4625 | 0.01161 | -0.0685 | 125.969
11 | 1.5097 | 0.01223 | -0.0672 | 123.4424
11.5 | 1.5549 | 0.01295 | -0.0656 | 120.0695
12 | 1.5981 | 0.01372 | -0.0636 | 116.4796
12.5 | 1.6393 | 0.01455 | -0.0614 | 112.6667
13 | 1.6765 | 0.0155 | -0.0585 | 108.1613
13.5 | 1.7031 | 0.01654 | -0.0537 | 102.9686
14 | 1.7208 | 0.01779 | -0.0476 | 96.7285
15.5 | 1.78 | 0.02221 | -0.0339 | 80.1441
16 | 1.7957 | 0.02427 | -0.03 | 73.9885
16.5 | 1.8099 | 0.02668 | -0.0267 | 67.8373
17 | 1.8189 | 0.02975 | -0.0237 | 61.1395
17.5 | 1.826 | 0.03331 | -0.0214 | 54.8184
18 | 1.8314 | 0.03743 | -0.0199 | 48.9287
18.5 | 1.8251 | 0.04319 | -0.0192 | 42.2575
19 | 1.8242 | 0.04892 | -0.0196 | 37.2895
19.5 | 1.8093 | 0.05699 | -0.0213 | 31.7477
20 | 1.7947 | 0.06572 | -0.0241 | 27.3083

## 109. Re 10M Mach 0.25 (1)
BIGFOIL.COM POLAR EXPORT
HN-203
HN-203 |  |  |  | Cl Max: | 1.265 | at alpha= | 9 | deg
JavaFoil+Calcfoil stall+Eppler ext transition |  |  |  | L/D Max: | 173.376 | at alpha= | 5.5 | deg
Re: | 10000000 |  |  | Cd Min: | 0.00582 | at alpha= | 3.5 | deg
Mach: | 0.25 |  |  | Cl=0 at alpha= | -3.2083 | deg
|  |  |  | @ Cl=0.1, Cd= | 0.0064933
|  |  |  | @ Cl=0.4, Cd= | 0.0069144
|  |  |  | @ Cl=0.6, Cd= | 0.04599
alpha (deg) | Cl | Cd | Cm | Cl/Cd
-14.5 | -0.15 | 0.09789 | -0.035 | -1.531
-14 | -0.211 | 0.09173 | -0.036 | -2.305
-13.5 | -0.26 | 0.08619 | -0.037 | -3.021
-13 | -0.303 | 0.08054 | -0.038 | -3.767
-12.5 | -0.341 | 0.07518 | -0.039 | -4.542
-12 | -0.374 | 0.06998 | -0.041 | -5.352
-11.5 | -0.403 | 0.06423 | -0.042 | -6.27
-11 | -0.425 | 0.05881 | -0.044 | -7.228
-10.5 | -0.445 | 0.04995 | -0.048 | -8.913
-10 | -0.503 | 0.01737 | -0.063 | -28.982
-9.5 | -0.527 | 0.01069 | -0.068 | -49.237
-9 | -0.527 | 0.00922 | -0.07 | -57.187
-8.5 | -0.512 | 0.00779 | -0.07 | -65.725
-8 | -0.487 | 0.00785 | -0.071 | -61.991
-7.5 | -0.454 | 0.00752 | -0.072 | -60.325
-7 | -0.415 | 0.00729 | -0.072 | -56.879
-6.5 | -0.37 | 0.00753 | -0.073 | -49.097
-6 | -0.321 | 0.00722 | -0.073 | -44.415
-5.5 | -0.268 | 0.00705 | -0.074 | -38.046
-5 | -0.213 | 0.00686 | -0.074 | -30.971
-4.5 | -0.155 | 0.00679 | -0.074 | -22.797
-4 | -0.096 | 0.00668 | -0.075 | -14.313
-3.5 | -0.035 | 0.00643 | -0.075 | -5.502
-3 | 0.025 | 0.00668 | -0.076 | 3.817
-2.5 | 0.087 | 0.00644 | -0.076 | 13.461
-2 | 0.148 | 0.00669 | -0.077 | 22.136
-1.5 | 0.209 | 0.0072 | -0.077 | 29.09
-1 | 0.271 | 0.00698 | -0.078 | 38.758
-0.5 | 0.332 | 0.00675 | -0.078 | 49.184
0 | 0.393 | 0.00695 | -0.079 | 56.515
0.5 | 0.454 | 0.00664 | -0.079 | 68.428
1 | 0.515 | 0.00639 | -0.08 | 80.648
1.5 | 0.576 | 0.00614 | -0.08 | 93.857
2 | 0.637 | 0.00597 | -0.081 | 106.689
2.5 | 0.698 | 0.00586 | -0.081 | 119.099
3 | 0.758 | 0.00585 | -0.081 | 129.482
3.5 | 0.818 | 0.00582 | -0.082 | 140.534
4 | 0.878 | 0.00588 | -0.082 | 149.257
4.5 | 0.936 | 0.00585 | -0.083 | 160.118
5 | 0.992 | 0.00592 | -0.083 | 167.542
5.5 | 1.045 | 0.00603 | -0.083 | 173.376
6 | 1.096 | 0.00633 | -0.084 | 173.008
6.5 | 1.142 | 0.0067 | -0.084 | 170.588
7 | 1.184 | 0.00687 | -0.085 | 172.332
7.5 | 1.221 | 0.00706 | -0.085 | 172.863
8 | 1.25 | 0.00727 | -0.085 | 171.907
8.5 | 1.263 | 0.00751 | -0.086 | 168.272
9 | 1.265 | 0.00766 | -0.086 | 165.24
9.5 | 1.253 | 0.00803 | -0.087 | 156.129
10 | 1.223 | 0.01241 | -0.087 | 98.555
10.5 | 1.178 | 0.01522 | -0.087 | 77.405
11 | 1.116 | 0.01659 | -0.087 | 67.3
11.5 | 1.039 | 0.01823 | -0.086 | 56.991
12 | 0.949 | 0.02044 | -0.086 | 46.394
12.5 | 0.849 | 0.02294 | -0.085 | 37
13 | 0.738 | 0.02755 | -0.083 | 26.786
13.5 | 0.62 | 0.03519 | -0.081 | 17.627
14 | 0.5 | 0.04599 | -0.078 | 10.867

## 110. Re 10M Mach 0.25 (2)
BIGFOIL.COM POLAR EXPORT
HN-203
HN-203 |  |  |  | Cl Max: | 1.708 | at alpha= | 14.5 | deg
XFOIL ncrit=9 |  |  |  | L/D Max: | 140.337 | at alpha= | 4.5 | deg
Re: | 10000000 |  |  | Cd Min: | 0.2073 | at alpha= | -18 | deg
Mach: | 0.25 |  |  | Cl=0 at alpha= | -3.073 | deg
|  |  |  | @ Cl=0.1, Cd= | 0.0049978
|  |  |  | @ Cl=0.4, Cd= | 0.0045642
|  |  |  | @ Cl=0.6, Cd= | 0.0048097
alpha (deg) | Cl | Cd | Cm | Cl/Cd
-18 | -0.6142 | 0.2073 | 0.0171 | -2.9629
-16 | -0.6797 | 0.14216 | -0.0116 | -4.7812
-15.5 | -0.7532 | 0.11786 | -0.025 | -6.3906
-15 | -0.8575 | 0.09139 | -0.0418 | -9.3829
-14.5 | -0.9496 | 0.06926 | -0.0562 | -13.7107
-14 | -0.9954 | 0.05173 | -0.0677 | -19.2422
-13.5 | -1.0341 | 0.0365 | -0.0823 | -28.3315
-13 | -1.0705 | 0.02946 | -0.0837 | -36.3374
-12.5 | -1.0643 | 0.02154 | -0.0878 | -49.4104
-12 | -1.0286 | 0.01673 | -0.0882 | -61.4824
-11.5 | -0.9747 | 0.01361 | -0.0888 | -71.6165
-11 | -0.9116 | 0.01182 | -0.0896 | -77.1235
-10.5 | -0.8558 | 0.01075 | -0.0883 | -79.6093
-10 | -0.8031 | 0.00994 | -0.0863 | -80.7948
-9.5 | -0.7474 | 0.00936 | -0.0848 | -79.8504
-9 | -0.6936 | 0.0084 | -0.0833 | -82.5714
-8.5 | -0.6371 | 0.00781 | -0.0821 | -81.5749
-8 | -0.5793 | 0.00737 | -0.0813 | -78.6024
-7.5 | -0.521 | 0.00701 | -0.0806 | -74.3224
-7 | -0.4623 | 0.00675 | -0.0801 | -68.4889
-6.5 | -0.4037 | 0.00645 | -0.0797 | -62.5891
-6 | -0.3449 | 0.00617 | -0.0794 | -55.8995
-5.5 | -0.286 | 0.00599 | -0.0792 | -47.7462
-5 | -0.2272 | 0.0058 | -0.079 | -39.1724
-4.5 | -0.168 | 0.00566 | -0.079 | -29.682
-4 | -0.109 | 0.0055 | -0.0789 | -19.8182
-3.5 | -0.0503 | 0.00536 | -0.0789 | -9.3843
-3 | 0.0086 | 0.00521 | -0.079 | 1.6507
-2.5 | 0.0674 | 0.00507 | -0.0791 | 13.2939
-2 | 0.1261 | 0.00494 | -0.0792 | 25.5263
-1.5 | 0.1846 | 0.00478 | -0.0794 | 38.6192
-1 | 0.2431 | 0.0047 | -0.0796 | 51.7234
-0.5 | 0.3015 | 0.00464 | -0.0797 | 64.9784
0 | 0.3599 | 0.00454 | -0.0799 | 79.2731
1 | 0.4759 | 0.00461 | -0.0802 | 103.2321
1.5 | 0.534 | 0.00466 | -0.0803 | 114.5923
2 | 0.5919 | 0.00478 | -0.0803 | 123.8285
2.5 | 0.6491 | 0.00499 | -0.0802 | 130.0802
3 | 0.7067 | 0.00522 | -0.0801 | 135.3831
3.5 | 0.763 | 0.00554 | -0.0797 | 137.7256
4 | 0.8192 | 0.0059 | -0.0793 | 138.8475
4.5 | 0.8757 | 0.00624 | -0.079 | 140.3365
5 | 0.9309 | 0.00669 | -0.0783 | 139.148
5.5 | 0.9859 | 0.00715 | -0.0776 | 137.8881
6 | 1.0402 | 0.00768 | -0.0767 | 135.4427
6.5 | 1.0949 | 0.00814 | -0.0759 | 134.5086
7 | 1.1494 | 0.00859 | -0.0749 | 133.8068
7.5 | 1.2028 | 0.00909 | -0.0737 | 132.3212
8 | 1.2549 | 0.00949 | -0.0721 | 132.2339
8.5 | 1.3068 | 0.0099 | -0.0704 | 132
9 | 1.3591 | 0.01053 | -0.0689 | 129.0693
9.5 | 1.4115 | 0.01112 | -0.0673 | 126.9335
10 | 1.4624 | 0.01179 | -0.0654 | 124.0373
10.5 | 1.5111 | 0.01256 | -0.0631 | 120.3105
11 | 1.5575 | 0.01342 | -0.0604 | 116.0581
11.5 | 1.6003 | 0.0144 | -0.0571 | 111.1319
12 | 1.6368 | 0.01554 | -0.0528 | 105.3282
12.5 | 1.6552 | 0.01688 | -0.0453 | 98.0569
13 | 1.6704 | 0.01861 | -0.0383 | 89.7582
13.5 | 1.6868 | 0.02051 | -0.0322 | 82.2428
14 | 1.6985 | 0.02295 | -0.0266 | 74.0087
14.5 | 1.708 | 0.02589 | -0.0217 | 65.9714
15 | 1.7019 | 0.03047 | -0.0173 | 55.8549
15.5 | 1.6968 | 0.03569 | -0.0147 | 47.5427
16 | 1.6812 | 0.04272 | -0.0137 | 39.3539
16.5 | 1.6589 | 0.05155 | -0.015 | 32.1804
17 | 1.6277 | 0.06274 | -0.0187 | 25.9436
17.5 | 1.5909 | 0.07605 | -0.0249 | 20.9191
18 | 1.552 | 0.09091 | -0.0328 | 17.0718
18.5 | 1.5065 | 0.10795 | -0.0428 | 13.9555
19 | 1.4657 | 0.12498 | -0.0533 | 11.7275
19.5 | 1.4214 | 0.14325 | -0.0651 | 9.9225

## 111. Re 10M Mach 0.50 (1)
BIGFOIL.COM POLAR EXPORT
HN-203
HN-203 |  |  |  | Cl Max: | 1.299 | at alpha= | 20 | deg
JavaFoil+Calcfoil stall+Eppler ext transition |  |  |  | L/D Max: | 166.076 | at alpha= | 5 | deg
Re: | 10000000 |  |  | Cd Min: | 0.00624 | at alpha= | 2.5 | deg
Mach: | 0.5 |  |  | Cl=0 at alpha= | -3.209 | deg
|  |  |  | @ Cl=0.1, Cd= | 0.0067399
|  |  |  | @ Cl=0.4, Cd= | 0.0070546
|  |  |  | @ Cl=0.6, Cd= | 0.0066518
alpha (deg) | Cl | Cd | Cm | Cl/Cd
-20 | -0.893 | 0.1458 | -0.042 | -6.125
-19.5 | -0.866 | 0.14075 | -0.042 | -6.154
-19 | -0.838 | 0.13814 | -0.041 | -6.064
-18.5 | -0.81 | 0.13442 | -0.04 | -6.025
-18 | -0.784 | 0.13053 | -0.039 | -6.004
-17.5 | -0.761 | 0.12835 | -0.041 | -5.928
-17 | -0.735 | 0.12062 | -0.041 | -6.094
-16.5 | -0.707 | 0.11782 | -0.04 | -5.998
-16 | -0.681 | 0.1098 | -0.04 | -6.204
-15.5 | -0.656 | 0.10181 | -0.041 | -6.447
-15 | -0.629 | 0.10858 | -0.04 | -5.79
-14.5 | -0.603 | 0.10082 | -0.04 | -5.978
-14 | -0.578 | 0.09235 | -0.042 | -6.255
-13.5 | -0.554 | 0.08308 | -0.044 | -6.673
-13 | -0.534 | 0.07218 | -0.049 | -7.394
-12.5 | -0.496 | 0.0874 | -0.039 | -5.68
-12 | -0.472 | 0.07644 | -0.042 | -6.18
-11.5 | -0.451 | 0.06574 | -0.048 | -6.857
-11 | -0.44 | 0.04629 | -0.058 | -9.515
-10.5 | -0.391 | 0.07009 | -0.039 | -5.578
-10 | -0.368 | 0.05933 | -0.046 | -6.206
-9.5 | -0.363 | 0.03477 | -0.062 | -10.439
-9 | -0.374 | 0.01162 | -0.076 | -32.152
-8.5 | -0.285 | 0.05427 | -0.04 | -5.251
-8 | -0.294 | 0.0178 | -0.072 | -16.517
-7.5 | -0.285 | 0.00923 | -0.08 | -30.887
-7 | -0.25 | 0.0094 | -0.079 | -26.622
-6.5 | -0.229 | 0.00789 | -0.081 | -29.051
-6 | -0.317 | 0.00781 | -0.082 | -40.622
-5.5 | -0.283 | 0.00735 | -0.082 | -38.445
-5 | -0.23 | 0.00736 | -0.083 | -31.322
-4.5 | -0.17 | 0.00717 | -0.083 | -23.749
-4 | -0.106 | 0.00701 | -0.084 | -15.121
-3.5 | -0.039 | 0.00683 | -0.084 | -5.76
-3 | 0.028 | 0.00665 | -0.085 | 4.272
-2.5 | 0.097 | 0.00675 | -0.085 | 14.335
-2 | 0.165 | 0.00652 | -0.086 | 25.374
-1.5 | 0.234 | 0.00695 | -0.087 | 33.655
-1 | 0.302 | 0.00731 | -0.087 | 41.36
-0.5 | 0.371 | 0.00711 | -0.088 | 52.122
0 | 0.439 | 0.00698 | -0.088 | 62.919
0.5 | 0.507 | 0.00703 | -0.089 | 72.205
1 | 0.575 | 0.00674 | -0.089 | 85.395
1.5 | 0.643 | 0.0065 | -0.09 | 99.069
2 | 0.711 | 0.00634 | -0.09 | 112.194
2.5 | 0.779 | 0.00624 | -0.091 | 124.795
3 | 0.846 | 0.00628 | -0.091 | 134.765
3.5 | 0.912 | 0.00633 | -0.091 | 144.211
4 | 0.978 | 0.00642 | -0.092 | 152.453
4.5 | 1.042 | 0.00651 | -0.092 | 159.94
5 | 1.1 | 0.00662 | -0.093 | 166.076
5.5 | 1.151 | 0.0071 | -0.093 | 162.162
6 | 1.191 | 0.0076 | -0.094 | 156.827
6.5 | 1.213 | 0.00794 | -0.094 | 152.753
7 | 1.2 | 0.00838 | -0.095 | 143.215
7.5 | 1.083 | 0.01188 | -0.095 | 91.175
8 | 0.759 | 0.01522 | -0.095 | 49.84
8.5 | 0.785 | 0.01745 | -0.094 | 45.003
9 | 0.817 | 0.01801 | -0.095 | 45.346
9.5 | 0.708 | 0.06283 | -0.059 | 11.262
10 | 0.874 | 0.02062 | -0.094 | 42.383
10.5 | 0.873 | 0.02904 | -0.09 | 30.04
11 | 0.925 | 0.02463 | -0.093 | 37.552
11.5 | 0.902 | 0.04156 | -0.086 | 21.695
12 | 0.858 | 0.07839 | -0.067 | 10.947
12.5 | 0.906 | 0.06829 | -0.074 | 13.265
13 | 0.931 | 0.07562 | -0.073 | 12.309
13.5 | 0.929 | 0.09988 | -0.06 | 9.301
14 | 0.969 | 0.09095 | -0.067 | 10.656
14.5 | 1.019 | 0.08503 | -0.075 | 11.982
15 | 1.034 | 0.09873 | -0.071 | 10.478
15.5 | 1.046 | 0.10693 | -0.065 | 9.782
16 | 1.106 | 0.0941 | -0.076 | 11.754
16.5 | 1.138 | 0.09768 | -0.077 | 11.65
17 | 1.132 | 0.12265 | -0.067 | 9.227
17.5 | 1.172 | 0.12025 | -0.072 | 9.747
18 | 1.209 | 0.12007 | -0.074 | 10.071
18.5 | 1.236 | 0.12762 | -0.074 | 9.683
19 | 1.238 | 0.16007 | -0.066 | 7.736
19.5 | 1.269 | 0.16332 | -0.068 | 7.772
20 | 1.299 | 0.17472 | -0.069 | 7.432

## 112. Re 10M Mach 0.50 (2)
BIGFOIL.COM POLAR EXPORT
HN-203
HN-203 |  |  |  | Cl Max: | 1.4429 | at alpha= | 8.5 | deg
XFOIL ncrit=9 |  |  |  | L/D Max: | 148.799 | at alpha= | 3.5 | deg
Re: | 10000000 |  |  | Cd Min: | 0.26369 | at alpha= | -20 | deg
Mach: | 0.5 |  |  | Cl=0 at alpha= | -3.0279 | deg
|  |  |  | @ Cl=0.1, Cd= | 0.0051722
|  |  |  | @ Cl=0.4, Cd= | 0.0046781
|  |  |  | @ Cl=0.6, Cd= | 0.0048238
alpha (deg) | Cl | Cd | Cm | Cl/Cd
-20 | -0.7184 | 0.26369 | 0.0395 | -2.7244
-19.5 | -0.6964 | 0.25592 | 0.0348 | -2.7212
-19 | -0.675 | 0.24764 | 0.0301 | -2.7257
-18.5 | -0.6537 | 0.23907 | 0.0256 | -2.7343
-18 | -0.6326 | 0.2309 | 0.0211 | -2.7397
-17.5 | -0.6127 | 0.22246 | 0.0167 | -2.7542
-17 | -0.5929 | 0.21415 | 0.0125 | -2.7686
-16.5 | -0.574 | 0.20549 | 0.0083 | -2.7933
-16 | -0.556 | 0.19655 | 0.0041 | -2.8288
-15.5 | -0.5401 | 0.18706 | 0 | -2.8873
-15 | -0.5235 | 0.17857 | -0.0039 | -2.9316
-14.5 | -0.5059 | 0.17094 | -0.0075 | -2.9595
-14 | -0.4886 | 0.1634 | -0.0109 | -2.9902
-13.5 | -0.4745 | 0.15511 | -0.0143 | -3.0591
-13 | -0.4633 | 0.14642 | -0.0177 | -3.1642
-12.5 | -0.4544 | 0.13751 | -0.021 | -3.3045
-12 | -0.4503 | 0.12816 | -0.0242 | -3.5136
-11.5 | -0.451 | 0.11839 | -0.0275 | -3.8094
-11 | -0.4504 | 0.10946 | -0.0306 | -4.1147
-10.5 | -0.449 | 0.09797 | -0.0381 | -4.583
-10 | -0.4485 | 0.08636 | -0.0469 | -5.1934
-9.5 | -0.4382 | 0.07645 | -0.0556 | -5.7319
-9 | -0.4502 | 0.06495 | -0.0642 | -6.9315
-8.5 | -0.4114 | 0.04441 | -0.0987 | -9.2637
-8 | -0.4218 | 0.03267 | -0.114 | -12.9109
-7.5 | -0.4578 | 0.02693 | -0.1088 | -16.9996
-7 | -0.4746 | 0.01889 | -0.1046 | -25.1244
-6.5 | -0.4649 | 0.01104 | -0.0996 | -42.1105
-6 | -0.4119 | 0.00771 | -0.0956 | -53.4241
-5.5 | -0.3437 | 0.00668 | -0.0931 | -51.4521
-5 | -0.2732 | 0.00628 | -0.0915 | -43.5032
-4.5 | -0.2028 | 0.00599 | -0.0904 | -33.8564
-4 | -0.1332 | 0.00578 | -0.0896 | -23.045
-3.5 | -0.0643 | 0.0056 | -0.089 | -11.4821
-3 | 0.0038 | 0.00541 | -0.0886 | 0.7024
-2.5 | 0.0714 | 0.00524 | -0.0883 | 13.626
-2 | 0.1389 | 0.00508 | -0.0882 | 27.3425
-1.5 | 0.2059 | 0.00491 | -0.0882 | 41.9348
-1 | 0.2725 | 0.00483 | -0.0882 | 56.4182
-0.5 | 0.339 | 0.00477 | -0.0882 | 71.0692
0 | 0.4054 | 0.00467 | -0.0883 | 86.8094
0.5 | 0.4719 | 0.00469 | -0.0883 | 100.6183
1 | 0.5381 | 0.00473 | -0.0883 | 113.7632
1.5 | 0.6041 | 0.00483 | -0.0881 | 125.0725
2 | 0.6702 | 0.00497 | -0.0879 | 134.8491
2.5 | 0.7363 | 0.00519 | -0.0874 | 141.869
3 | 0.8016 | 0.00552 | -0.0867 | 145.2174
3.5 | 0.8675 | 0.00583 | -0.0858 | 148.7993
4 | 0.9313 | 0.00632 | -0.0844 | 147.3576
4.5 | 0.9963 | 0.00678 | -0.083 | 146.9469
5 | 1.0599 | 0.00735 | -0.081 | 144.2041
5.5 | 1.1235 | 0.00794 | -0.0787 | 141.4987
6 | 1.185 | 0.00869 | -0.0758 | 136.3636
6.5 | 1.2465 | 0.00943 | -0.0725 | 132.1845
7 | 1.3101 | 0.01006 | -0.069 | 130.2286
7.5 | 1.3724 | 0.01075 | -0.0647 | 127.6651
8.5 | 1.4429 | 0.01373 | -0.0463 | 105.091
9 | 1.4313 | 0.01693 | -0.0323 | 84.5422
9.5 | 1.4044 | 0.02187 | -0.0208 | 64.2158
10 | 1.3667 | 0.0291 | -0.0137 | 46.9656
10.5 | 1.3321 | 0.03791 | -0.0117 | 35.1385
11 | 1.2943 | 0.04881 | -0.0141 | 26.5171
11.5 | 1.2582 | 0.06134 | -0.0199 | 20.5119
12 | 1.2224 | 0.07552 | -0.0283 | 16.1864
12.5 | 1.1895 | 0.09068 | -0.038 | 13.1176
13 | 1.1618 | 0.10608 | -0.0479 | 10.9521
13.5 | 1.1377 | 0.12163 | -0.058 | 9.3538

## 113. Re 12M Mach 0.00 (1)
BIGFOIL.COM POLAR EXPORT
HN-203
HN-203 |  |  |  | Cl Max: | 1.293 | at alpha= | 10 | deg
JavaFoil+Calcfoil stall+Eppler ext transition |  |  |  | L/D Max: | 187.157 | at alpha= | 8 | deg
Re: | 12000000 |  |  | Cd Min: | 0.00567 | at alpha= | 4.5 | deg
Mach: | 0 |  |  | Cl=0 at alpha= | -3.2119 | deg
|  |  |  | @ Cl=0.1, Cd= | 0.0067247
|  |  |  | @ Cl=0.4, Cd= | 0.0068008
|  |  |  | @ Cl=0.6, Cd= | 0.0059419
alpha (deg) | Cl | Cd | Cm | Cl/Cd
-15.5 | -0.458 | 0.09944 | -0.037 | -4.604
-15 | -0.476 | 0.09281 | -0.038 | -5.126
-14.5 | -0.491 | 0.08785 | -0.038 | -5.594
-14 | -0.504 | 0.0817 | -0.04 | -6.165
-13.5 | -0.513 | 0.07749 | -0.04 | -6.621
-13 | -0.524 | 0.06916 | -0.043 | -7.578
-12.5 | -0.534 | 0.06093 | -0.045 | -8.757
-12 | -0.55 | 0.04617 | -0.051 | -11.907
-11.5 | -0.593 | 0.01946 | -0.06 | -30.486
-11 | -0.606 | 0.01317 | -0.063 | -46.052
-10.5 | -0.611 | 0.01018 | -0.065 | -60.05
-10 | -0.603 | 0.00922 | -0.067 | -65.363
-9.5 | -0.585 | 0.00782 | -0.067 | -74.72
-9 | -0.56 | 0.00749 | -0.068 | -74.719
-8.5 | -0.529 | 0.00762 | -0.068 | -69.491
-8 | -0.494 | 0.00733 | -0.069 | -67.475
-7.5 | -0.455 | 0.00715 | -0.069 | -63.648
-7 | -0.411 | 0.00735 | -0.07 | -55.984
-6.5 | -0.364 | 0.00717 | -0.07 | -50.785
-6 | -0.314 | 0.00693 | -0.071 | -45.364
-5.5 | -0.261 | 0.0068 | -0.071 | -38.442
-5 | -0.207 | 0.00667 | -0.072 | -31.011
-4.5 | -0.15 | 0.00658 | -0.072 | -22.835
-4 | -0.093 | 0.00652 | -0.073 | -14.228
-3.5 | -0.034 | 0.00633 | -0.073 | -5.416
-3 | 0.025 | 0.00651 | -0.074 | 3.793
-2.5 | 0.084 | 0.00676 | -0.074 | 12.421
-2 | 0.143 | 0.00663 | -0.074 | 21.629
-1.5 | 0.203 | 0.00714 | -0.075 | 28.399
-1 | 0.262 | 0.00687 | -0.075 | 38.135
-0.5 | 0.321 | 0.00724 | -0.076 | 44.377
0 | 0.381 | 0.00692 | -0.076 | 55.025
0.5 | 0.44 | 0.00655 | -0.077 | 67.16
1 | 0.499 | 0.0063 | -0.077 | 79.225
1.5 | 0.558 | 0.00607 | -0.078 | 91.842
2 | 0.617 | 0.00589 | -0.078 | 104.636
2.5 | 0.676 | 0.00577 | -0.078 | 117.094
3 | 0.734 | 0.00578 | -0.079 | 126.936
3.5 | 0.792 | 0.00573 | -0.079 | 138.199
4 | 0.85 | 0.00574 | -0.08 | 148.067
4.5 | 0.907 | 0.00567 | -0.08 | 160.021
5 | 0.962 | 0.00571 | -0.08 | 168.418
5.5 | 1.015 | 0.00578 | -0.081 | 175.523
6 | 1.065 | 0.00603 | -0.081 | 176.649
6.5 | 1.113 | 0.00633 | -0.082 | 175.877
7 | 1.158 | 0.00642 | -0.082 | 180.407
7.5 | 1.199 | 0.00657 | -0.082 | 182.537
8 | 1.234 | 0.0066 | -0.083 | 187.157
8.5 | 1.26 | 0.00685 | -0.083 | 183.918
9 | 1.279 | 0.00708 | -0.084 | 180.621
9.5 | 1.29 | 0.00717 | -0.084 | 179.965
10 | 1.293 | 0.00729 | -0.084 | 177.525
10.5 | 1.289 | 0.00771 | -0.085 | 167.08
11 | 1.277 | 0.00777 | -0.085 | 164.209
11.5 | 1.25 | 0.01478 | -0.085 | 84.543
12 | 1.22 | 0.01581 | -0.085 | 77.122
12.5 | 1.182 | 0.01694 | -0.085 | 69.746
13 | 1.136 | 0.01869 | -0.084 | 60.797
13.5 | 1.087 | 0.02054 | -0.084 | 52.939
14 | 1.037 | 0.02283 | -0.083 | 45.422
14.5 | 0.979 | 0.02711 | -0.082 | 36.111
15 | 0.926 | 0.03069 | -0.081 | 30.189

## 114. Re 12M Mach 0.00 (2)
BIGFOIL.COM POLAR EXPORT
HN-203
HN-203 |  |  |  | Cl Max: | 1.8809 | at alpha= | 19 | deg
XFOIL ncrit=9 |  |  |  | L/D Max: | 140.116 | at alpha= | 4.5 | deg
Re: | 12000000 |  |  | Cd Min: | 0.05175 | at alpha= | 20 | deg
Mach: | 0 |  |  | Cl=0 at alpha= | -3.0816 | deg
|  |  |  | @ Cl=0.1, Cd= | 0.0048936
|  |  |  | @ Cl=0.4, Cd= | 0.0045886
|  |  |  | @ Cl=0.6, Cd= | 0.0048481
alpha (deg) | Cl | Cd | Cm | Cl/Cd
-19 | -1.4048 | 0.04647 | -0.0699 | -30.2303
-18.5 | -1.4505 | 0.03391 | -0.0786 | -42.775
-18 | -1.4554 | 0.02826 | -0.0811 | -51.5004
-17.5 | -1.4435 | 0.02513 | -0.0811 | -57.4413
-16 | -1.407 | 0.01869 | -0.07 | -75.2809
-15.5 | -1.3618 | 0.01663 | -0.0707 | -81.8882
-15 | -1.3129 | 0.01478 | -0.0717 | -88.8295
-14.5 | -1.2585 | 0.01372 | -0.0728 | -91.7274
-14 | -1.2031 | 0.01281 | -0.074 | -93.9188
-13.5 | -1.146 | 0.01203 | -0.0752 | -95.2618
-13 | -1.0903 | 0.01134 | -0.076 | -96.1464
-12.5 | -1.035 | 0.01072 | -0.0766 | -96.5485
-12 | -0.9751 | 0.01011 | -0.0781 | -96.4491
-11.5 | -0.9195 | 0.00959 | -0.0786 | -95.8811
-11 | -0.8673 | 0.00911 | -0.0782 | -95.2031
-10.5 | -0.8166 | 0.00871 | -0.0774 | -93.7543
-10 | -0.7647 | 0.00829 | -0.0769 | -92.2437
-9.5 | -0.7127 | 0.00779 | -0.0763 | -91.4891
-9 | -0.6596 | 0.00736 | -0.076 | -89.6196
-8.5 | -0.6056 | 0.007 | -0.0758 | -86.5143
-8 | -0.5509 | 0.00675 | -0.0757 | -81.6148
-7.5 | -0.4958 | 0.00654 | -0.0756 | -75.8104
-7 | -0.4402 | 0.00634 | -0.0756 | -69.4322
-6.5 | -0.3847 | 0.00608 | -0.0756 | -63.273
-6 | -0.329 | 0.0059 | -0.0757 | -55.7627
-5.5 | -0.2729 | 0.00576 | -0.0758 | -47.3785
-5 | -0.2166 | 0.00559 | -0.0759 | -38.7478
-4.5 | -0.1602 | 0.00547 | -0.076 | -29.287
-4 | -0.1037 | 0.00534 | -0.0762 | -19.4195
-3.5 | -0.0472 | 0.00522 | -0.0763 | -9.0421
-3 | 0.0092 | 0.0051 | -0.0765 | 1.8039
-2.5 | 0.0659 | 0.00496 | -0.0767 | 13.2863
-2 | 0.1224 | 0.00485 | -0.0769 | 25.2371
-1.5 | 0.1787 | 0.00475 | -0.077 | 37.6211
-1 | 0.2351 | 0.00467 | -0.0772 | 50.3426
-0.5 | 0.2915 | 0.00463 | -0.0774 | 62.959
0 | 0.3477 | 0.00457 | -0.0776 | 76.0832
0.5 | 0.4038 | 0.00459 | -0.0778 | 87.9739
1 | 0.4599 | 0.00462 | -0.078 | 99.5455
1.5 | 0.5158 | 0.00463 | -0.0781 | 111.4039
2 | 0.5716 | 0.00475 | -0.0782 | 120.3368
2.5 | 0.6266 | 0.00494 | -0.0782 | 126.8421
3 | 0.6821 | 0.00511 | -0.0782 | 133.4834
3.5 | 0.7363 | 0.00544 | -0.0781 | 135.3493
4 | 0.7906 | 0.00573 | -0.0779 | 137.9756
4.5 | 0.8449 | 0.00603 | -0.0777 | 140.1161
5 | 0.8979 | 0.00645 | -0.0774 | 139.2093
5.5 | 0.9507 | 0.00687 | -0.077 | 138.3843
6 | 1.0034 | 0.00729 | -0.0766 | 137.6406
6.5 | 1.056 | 0.00769 | -0.0762 | 137.3212
7 | 1.1088 | 0.00802 | -0.0758 | 138.2544
7.5 | 1.1599 | 0.00849 | -0.0752 | 136.6196
8 | 1.2113 | 0.00886 | -0.0746 | 136.7156
8.5 | 1.2577 | 0.00911 | -0.0729 | 138.0571
9 | 1.3101 | 0.00955 | -0.0726 | 137.1832
9.5 | 1.3599 | 0.01008 | -0.0718 | 134.9107
10 | 1.4096 | 0.01057 | -0.0711 | 133.3586
10.5 | 1.4585 | 0.01108 | -0.0703 | 131.6336
11 | 1.5059 | 0.01166 | -0.0692 | 129.1509
11.5 | 1.5513 | 0.01235 | -0.0678 | 125.6113
12 | 1.5953 | 0.01307 | -0.0662 | 122.0581
12.5 | 1.6376 | 0.01382 | -0.0643 | 118.4949
13 | 1.6767 | 0.01469 | -0.062 | 114.1389
13.5 | 1.7125 | 0.01564 | -0.0592 | 109.4949
14 | 1.7404 | 0.01648 | -0.0548 | 105.6068
14.5 | 1.7642 | 0.01736 | -0.0499 | 101.6244
15 | 1.7843 | 0.01857 | -0.0449 | 96.0851
15.5 | 1.8061 | 0.01981 | -0.0408 | 91.1711
16 | 1.8247 | 0.02138 | -0.0366 | 85.3461
16.5 | 1.8413 | 0.02323 | -0.0328 | 79.2639
17 | 1.8548 | 0.02549 | -0.0293 | 72.7658
17.5 | 1.8657 | 0.02818 | -0.0263 | 66.2065
18 | 1.8752 | 0.03128 | -0.0239 | 59.9488
18.5 | 1.8782 | 0.0353 | -0.0219 | 53.2068
19 | 1.8809 | 0.03973 | -0.0209 | 47.3421
19.5 | 1.8767 | 0.0454 | -0.0207 | 41.337
20 | 1.8711 | 0.05175 | -0.0215 | 36.1565

## 115. Re 12M Mach 0.10 (1)
BIGFOIL.COM POLAR EXPORT
HN-203
HN-203 |  |  |  | Cl Max: | 1.287 | at alpha= | 9.5 | deg
JavaFoil+Calcfoil stall+Eppler ext transition |  |  |  | L/D Max: | 183.587 | at alpha= | 8 | deg
Re: | 12000000 |  |  | Cd Min: | 0.00569 | at alpha= | 4.5 | deg
Mach: | 0.1 |  |  | Cl=0 at alpha= | -3.2119 | deg
|  |  |  | @ Cl=0.1, Cd= | 0.0067353
|  |  |  | @ Cl=0.4, Cd= | 0.006819
|  |  |  | @ Cl=0.6, Cd= | 0.005971
alpha (deg) | Cl | Cd | Cm | Cl/Cd
-15.5 | -0.421 | 0.1011 | -0.036 | -4.165
-15 | -0.442 | 0.09482 | -0.037 | -4.657
-14.5 | -0.461 | 0.08894 | -0.038 | -5.18
-14 | -0.475 | 0.08422 | -0.039 | -5.639
-13.5 | -0.488 | 0.07819 | -0.04 | -6.246
-13 | -0.5 | 0.07253 | -0.041 | -6.893
-12.5 | -0.51 | 0.06626 | -0.043 | -7.696
-12 | -0.524 | 0.05396 | -0.048 | -9.72
-11.5 | -0.56 | 0.02827 | -0.057 | -19.823
-11 | -0.589 | 0.01464 | -0.063 | -40.24
-10.5 | -0.597 | 0.01104 | -0.065 | -54.049
-10 | -0.595 | 0.00941 | -0.067 | -63.236
-9.5 | -0.58 | 0.0088 | -0.068 | -65.898
-9 | -0.557 | 0.00757 | -0.068 | -73.504
-8.5 | -0.528 | 0.00767 | -0.069 | -68.778
-8 | -0.494 | 0.00738 | -0.069 | -66.918
-7.5 | -0.455 | 0.0072 | -0.07 | -63.211
-7 | -0.412 | 0.00744 | -0.07 | -55.386
-6.5 | -0.365 | 0.00716 | -0.071 | -51.005
-6 | -0.315 | 0.00699 | -0.071 | -45.076
-5.5 | -0.263 | 0.00681 | -0.072 | -38.58
-5 | -0.208 | 0.00672 | -0.072 | -30.92
-4.5 | -0.151 | 0.00658 | -0.072 | -22.952
-4 | -0.093 | 0.0065 | -0.073 | -14.335
-3.5 | -0.034 | 0.00632 | -0.073 | -5.444
-3 | 0.025 | 0.00653 | -0.074 | 3.797
-2.5 | 0.084 | 0.00677 | -0.074 | 12.468
-2 | 0.144 | 0.00664 | -0.075 | 21.699
-1.5 | 0.204 | 0.00715 | -0.075 | 28.511
-1 | 0.263 | 0.00688 | -0.076 | 38.275
-0.5 | 0.323 | 0.00729 | -0.076 | 44.299
0 | 0.382 | 0.00693 | -0.077 | 55.188
0.5 | 0.442 | 0.00656 | -0.077 | 67.361
1 | 0.501 | 0.00631 | -0.077 | 79.457
1.5 | 0.561 | 0.00609 | -0.078 | 92.119
2 | 0.62 | 0.00591 | -0.078 | 104.952
2.5 | 0.679 | 0.00578 | -0.079 | 117.41
3 | 0.738 | 0.0058 | -0.079 | 127.247
3.5 | 0.796 | 0.00575 | -0.08 | 138.458
4 | 0.854 | 0.00576 | -0.08 | 148.365
4.5 | 0.912 | 0.00569 | -0.08 | 160.264
5 | 0.967 | 0.00573 | -0.081 | 168.604
5.5 | 1.02 | 0.0058 | -0.081 | 175.749
6 | 1.07 | 0.00606 | -0.082 | 176.712
6.5 | 1.118 | 0.00636 | -0.082 | 175.81
7 | 1.162 | 0.00646 | -0.082 | 179.971
7.5 | 1.202 | 0.00661 | -0.083 | 181.895
8 | 1.237 | 0.00674 | -0.083 | 183.587
8.5 | 1.262 | 0.00692 | -0.084 | 182.396
9 | 1.279 | 0.00714 | -0.084 | 179.01
9.5 | 1.287 | 0.00724 | -0.084 | 177.806
10 | 1.287 | 0.00737 | -0.085 | 174.762
10.5 | 1.279 | 0.00782 | -0.085 | 163.47
11 | 1.257 | 0.01258 | -0.085 | 99.924
11.5 | 1.229 | 0.01507 | -0.085 | 81.523
12 | 1.193 | 0.01611 | -0.085 | 74.022
12.5 | 1.147 | 0.01755 | -0.085 | 65.353
13 | 1.097 | 0.01927 | -0.084 | 56.913
13.5 | 1.04 | 0.02154 | -0.084 | 48.31
14 | 0.98 | 0.02498 | -0.083 | 39.248
14.5 | 0.921 | 0.02882 | -0.082 | 31.951

## 116. Re 12M Mach 0.10 (2)
BIGFOIL.COM POLAR EXPORT
HN-203
HN-203 |  |  |  | Cl Max: | 1.6838 | at alpha= | 13 | deg
XFOIL ncrit=9 |  |  |  | L/D Max: | 140.463 | at alpha= | 4.5 | deg
Re: | 12000000 |  |  | Cd Min: | 0.18207 | at alpha= | -19 | deg
Mach: | 0.1 |  |  | Cl=0 at alpha= | -3.0801 | deg
|  |  |  | @ Cl=0.1, Cd= | 0.0049045
|  |  |  | @ Cl=0.4, Cd= | 0.0045889
|  |  |  | @ Cl=0.6, Cd= | 0.0048366
alpha (deg) | Cl | Cd | Cm | Cl/Cd
-19 | -0.7304 | 0.18207 | 0.0121 | -4.0116
-18.5 | -1.2709 | 0.06506 | -0.0574 | -19.5343
-18 | -1.3608 | 0.0426 | -0.0747 | -31.9437
-17.5 | -1.3625 | 0.03577 | -0.0795 | -38.0906
-17 | -1.3963 | 0.02699 | -0.0837 | -51.734
-16.5 | -1.4009 | 0.02348 | -0.0814 | -59.6635
-16 | -1.3944 | 0.02145 | -0.0759 | -65.007
-15.5 | -1.3681 | 0.01894 | -0.0737 | -72.2334
-15 | -1.321 | 0.01673 | -0.0746 | -78.96
-14.5 | -1.2689 | 0.01513 | -0.0754 | -83.8665
-14 | -1.2159 | 0.01356 | -0.0763 | -89.6681
-13.5 | -1.1589 | 0.01254 | -0.0773 | -92.4163
-13 | -1.1018 | 0.01173 | -0.0781 | -93.9301
-12.5 | -1.0463 | 0.01103 | -0.0783 | -94.8595
-12 | -0.9852 | 0.01037 | -0.0797 | -95.0048
-11.5 | -0.9282 | 0.0098 | -0.0802 | -94.7143
-11 | -0.8752 | 0.00929 | -0.0797 | -94.2088
-10.5 | -0.8239 | 0.00886 | -0.0788 | -92.991
-10 | -0.7715 | 0.00842 | -0.0781 | -91.6271
-9.5 | -0.7187 | 0.00794 | -0.0775 | -90.5164
-9 | -0.6652 | 0.00748 | -0.077 | -88.9305
-8.5 | -0.6107 | 0.00708 | -0.0766 | -86.2571
-8 | -0.5555 | 0.00679 | -0.0764 | -81.8115
-7.5 | -0.4999 | 0.00657 | -0.0763 | -76.0883
-6.5 | -0.3877 | 0.00611 | -0.0762 | -63.4534
-6 | -0.3315 | 0.00591 | -0.0762 | -56.0914
-5.5 | -0.275 | 0.00579 | -0.0763 | -47.4957
-5 | -0.2183 | 0.0056 | -0.0763 | -38.9821
-4.5 | -0.1614 | 0.00548 | -0.0765 | -29.4526
-4 | -0.1045 | 0.00535 | -0.0766 | -19.5327
-3.5 | -0.0477 | 0.00522 | -0.0767 | -9.1379
-3 | 0.0091 | 0.0051 | -0.0768 | 1.7843
-2.5 | 0.0662 | 0.00497 | -0.0771 | 13.3199
-2 | 0.123 | 0.00486 | -0.0772 | 25.3086
-1.5 | 0.1796 | 0.00475 | -0.0774 | 37.8105
-1 | 0.2363 | 0.00468 | -0.0776 | 50.4915
-0.5 | 0.2931 | 0.00464 | -0.0778 | 63.1681
0 | 0.3496 | 0.00458 | -0.078 | 76.3319
0.5 | 0.4061 | 0.00459 | -0.0782 | 88.4749
1 | 0.4625 | 0.00462 | -0.0783 | 100.1082
1.5 | 0.5187 | 0.00464 | -0.0785 | 111.7888
2 | 0.5748 | 0.00475 | -0.0786 | 121.0105
2.5 | 0.6301 | 0.00494 | -0.0785 | 127.5506
3 | 0.686 | 0.00512 | -0.0786 | 133.9844
3.5 | 0.7405 | 0.00545 | -0.0783 | 135.8716
4 | 0.7952 | 0.00575 | -0.0782 | 138.2957
4.5 | 0.8498 | 0.00605 | -0.078 | 140.4628
5 | 0.9031 | 0.00647 | -0.0776 | 139.5827
5.5 | 0.9563 | 0.00691 | -0.0771 | 138.3936
6 | 1.0092 | 0.00735 | -0.0766 | 137.3061
6.5 | 1.0624 | 0.00773 | -0.0762 | 137.4386
7 | 1.1156 | 0.00808 | -0.0758 | 138.0693
7.5 | 1.1669 | 0.00856 | -0.0751 | 136.3201
8 | 1.2188 | 0.00894 | -0.0744 | 136.3311
8.5 | 1.2656 | 0.00918 | -0.0726 | 137.8649
9 | 1.3184 | 0.00966 | -0.0722 | 136.4803
9.5 | 1.3687 | 0.01018 | -0.0714 | 134.4499
10 | 1.4189 | 0.01068 | -0.0705 | 132.8558
10.5 | 1.4679 | 0.01122 | -0.0695 | 130.8289
11 | 1.5153 | 0.01185 | -0.0682 | 127.8734
11.5 | 1.5607 | 0.01258 | -0.0665 | 124.062
12 | 1.6046 | 0.01334 | -0.0647 | 120.2849
12.5 | 1.6463 | 0.01415 | -0.0625 | 116.3463
13 | 1.6838 | 0.01513 | -0.0597 | 111.2888

## 117. Re 12M Mach 0.25 (1)
BIGFOIL.COM POLAR EXPORT
HN-203
HN-203 |  |  |  | Cl Max: | 1.265 | at alpha= | 9 | deg
JavaFoil+Calcfoil stall+Eppler ext transition |  |  |  | L/D Max: | 177.455 | at alpha= | 7.5 | deg
Re: | 12000000 |  |  | Cd Min: | 0.00579 | at alpha= | 4.5 | deg
Mach: | 0.25 |  |  | Cl=0 at alpha= | -3.2083 | deg
|  |  |  | @ Cl=0.1, Cd= | 0.0064603
|  |  |  | @ Cl=0.4, Cd= | 0.0069775
|  |  |  | @ Cl=0.6, Cd= | 0.04233
alpha (deg) | Cl | Cd | Cm | Cl/Cd
-14.5 | -0.15 | 0.09641 | -0.036 | -1.557
-14 | -0.212 | 0.09077 | -0.037 | -2.332
-13.5 | -0.261 | 0.08492 | -0.038 | -3.071
-13 | -0.304 | 0.07887 | -0.039 | -3.855
-12.5 | -0.342 | 0.074 | -0.04 | -4.622
-12 | -0.375 | 0.06845 | -0.042 | -5.485
-11.5 | -0.404 | 0.062 | -0.044 | -6.524
-11 | -0.428 | 0.05571 | -0.046 | -7.684
-10.5 | -0.454 | 0.04262 | -0.052 | -10.65
-10 | -0.512 | 0.01441 | -0.065 | -35.505
-9.5 | -0.531 | 0.00991 | -0.068 | -53.614
-9 | -0.529 | 0.00898 | -0.07 | -58.826
-8.5 | -0.512 | 0.00764 | -0.071 | -67.009
-8 | -0.487 | 0.00771 | -0.071 | -63.142
-7.5 | -0.454 | 0.00739 | -0.072 | -61.39
-7 | -0.415 | 0.00717 | -0.072 | -57.812
-6.5 | -0.37 | 0.00741 | -0.073 | -49.922
-6 | -0.321 | 0.0071 | -0.073 | -45.185
-5.5 | -0.268 | 0.00695 | -0.074 | -38.585
-5 | -0.213 | 0.00681 | -0.074 | -31.193
-4.5 | -0.155 | 0.00668 | -0.074 | -23.19
-4 | -0.096 | 0.00657 | -0.075 | -14.564
-3.5 | -0.035 | 0.00642 | -0.075 | -5.511
-3 | 0.025 | 0.00662 | -0.076 | 3.849
-2.5 | 0.087 | 0.00639 | -0.076 | 13.571
-2 | 0.148 | 0.00672 | -0.077 | 22.034
-1.5 | 0.209 | 0.00724 | -0.077 | 28.943
-1 | 0.271 | 0.00696 | -0.078 | 38.894
-0.5 | 0.332 | 0.00679 | -0.078 | 48.901
0 | 0.393 | 0.00702 | -0.079 | 55.981
0.5 | 0.454 | 0.00665 | -0.079 | 68.293
1 | 0.515 | 0.00639 | -0.08 | 80.631
1.5 | 0.576 | 0.00616 | -0.08 | 93.499
2 | 0.637 | 0.00598 | -0.081 | 106.47
2.5 | 0.698 | 0.00586 | -0.081 | 119.082
3 | 0.758 | 0.00588 | -0.081 | 128.898
3.5 | 0.818 | 0.00585 | -0.082 | 139.943
4 | 0.878 | 0.00586 | -0.082 | 149.868
4.5 | 0.936 | 0.00579 | -0.083 | 161.59
5 | 0.992 | 0.00586 | -0.083 | 169.39
5.5 | 1.045 | 0.00592 | -0.083 | 176.484
6 | 1.096 | 0.0062 | -0.084 | 176.739
6.5 | 1.142 | 0.00654 | -0.084 | 174.794
7 | 1.184 | 0.0067 | -0.085 | 176.879
7.5 | 1.221 | 0.00688 | -0.085 | 177.455
8 | 1.25 | 0.00708 | -0.085 | 176.544
8.5 | 1.263 | 0.00731 | -0.086 | 172.937
9 | 1.265 | 0.00745 | -0.086 | 169.925
9.5 | 1.253 | 0.00781 | -0.087 | 160.383
10 | 1.227 | 0.00801 | -0.087 | 153.272
10.5 | 1.179 | 0.01478 | -0.087 | 79.779
11 | 1.119 | 0.01604 | -0.087 | 69.746
11.5 | 1.042 | 0.01758 | -0.086 | 59.249
12 | 0.951 | 0.01961 | -0.086 | 48.528
12.5 | 0.853 | 0.02181 | -0.085 | 39.092
13 | 0.743 | 0.0257 | -0.084 | 28.901
13.5 | 0.626 | 0.03199 | -0.082 | 19.555
14 | 0.504 | 0.04233 | -0.079 | 11.902

## 118. Re 12M Mach 0.25 (2)
BIGFOIL.COM POLAR EXPORT
HN-203
HN-203 |  |  |  | Cl Max: | 1.7402 | at alpha= | 14.5 | deg
XFOIL ncrit=9 |  |  |  | L/D Max: | 142.123 | at alpha= | 4.5 | deg
Re: | 12000000 |  |  | Cd Min: | 0.16882 | at alpha= | -17 | deg
Mach: | 0.25 |  |  | Cl=0 at alpha= | -3.0706 | deg
|  |  |  | @ Cl=0.1, Cd= | 0.0049344
|  |  |  | @ Cl=0.4, Cd= | 0.0045969
|  |  |  | @ Cl=0.6, Cd= | 0.0048149
alpha (deg) | Cl | Cd | Cm | Cl/Cd
-17 | -0.6535 | 0.16882 | 0.0018 | -3.871
-16.5 | -0.6967 | 0.14781 | -0.0087 | -4.7135
-16 | -0.7778 | 0.1217 | -0.0234 | -6.3911
-15.5 | -0.8865 | 0.09454 | -0.0408 | -9.377
-15 | -0.9676 | 0.07431 | -0.054 | -13.0211
-14.5 | -1.0281 | 0.05565 | -0.0659 | -18.4744
-14 | -1.0554 | 0.04097 | -0.0793 | -25.7603
-13.5 | -1.0929 | 0.03074 | -0.0868 | -35.553
-13 | -1.1096 | 0.0237 | -0.0885 | -46.8186
-12 | -1.036 | 0.01442 | -0.0894 | -71.8447
-11.5 | -0.9721 | 0.01218 | -0.0907 | -79.8112
-11 | -0.9169 | 0.01091 | -0.0893 | -84.0422
-10.5 | -0.8639 | 0.01009 | -0.0872 | -85.6194
-10 | -0.8094 | 0.00938 | -0.0854 | -86.29
-9.5 | -0.7527 | 0.00886 | -0.0841 | -84.9549
-9 | -0.6959 | 0.00829 | -0.0829 | -83.9445
-8.5 | -0.6393 | 0.00761 | -0.0818 | -84.0079
-8 | -0.5813 | 0.00716 | -0.081 | -81.1872
-7.5 | -0.5229 | 0.00681 | -0.0804 | -76.7841
-7 | -0.4639 | 0.00655 | -0.0799 | -70.8244
-6.5 | -0.4047 | 0.00631 | -0.0796 | -64.1363
-6 | -0.3459 | 0.00605 | -0.0793 | -57.1736
-5 | -0.2277 | 0.00569 | -0.079 | -40.0176
-4.5 | -0.1686 | 0.00554 | -0.0789 | -30.4332
-4 | -0.1095 | 0.00541 | -0.0789 | -20.2403
-3.5 | -0.0505 | 0.00526 | -0.079 | -9.6008
-3 | 0.0083 | 0.00513 | -0.079 | 1.6179
-2.5 | 0.0673 | 0.00499 | -0.0792 | 13.487
-2 | 0.1261 | 0.00489 | -0.0793 | 25.7873
-1.5 | 0.1846 | 0.00477 | -0.0794 | 38.7002
-1 | 0.2431 | 0.00469 | -0.0796 | 51.8337
-0.5 | 0.3017 | 0.00466 | -0.0798 | 64.7425
0 | 0.3601 | 0.00459 | -0.08 | 78.4532
0.5 | 0.4183 | 0.0046 | -0.0801 | 90.9348
1 | 0.4765 | 0.00464 | -0.0802 | 102.694
1.5 | 0.5346 | 0.00466 | -0.0804 | 114.721
2 | 0.5925 | 0.00479 | -0.0804 | 123.6952
2.5 | 0.6498 | 0.00498 | -0.0803 | 130.4819
3 | 0.7076 | 0.00517 | -0.0802 | 136.8665
3.5 | 0.7638 | 0.00551 | -0.0799 | 138.6207
4 | 0.8203 | 0.00585 | -0.0795 | 140.2222
4.5 | 0.8769 | 0.00617 | -0.0792 | 142.1232
5 | 0.9322 | 0.00662 | -0.0786 | 140.8157
5.5 | 0.9875 | 0.00707 | -0.0779 | 139.6747
6 | 1.0422 | 0.00756 | -0.0771 | 137.8571
6.5 | 1.0975 | 0.00798 | -0.0763 | 137.5313
7 | 1.152 | 0.00845 | -0.0753 | 136.3314
7.5 | 1.2065 | 0.0089 | -0.0743 | 135.5618
8 | 1.2609 | 0.0093 | -0.0732 | 135.5806
8.5 | 1.3111 | 0.00963 | -0.0712 | 136.1475
9 | 1.3643 | 0.01018 | -0.0698 | 134.0177
9.5 | 1.4173 | 0.01075 | -0.0683 | 131.8419
10 | 1.4687 | 0.01139 | -0.0665 | 128.9464
10.5 | 1.518 | 0.01215 | -0.0642 | 124.9383
11 | 1.5651 | 0.01299 | -0.0616 | 120.485
11.5 | 1.6085 | 0.01398 | -0.0584 | 115.0572
12 | 1.6453 | 0.01522 | -0.054 | 108.1012
12.5 | 1.673 | 0.01622 | -0.048 | 103.1443
13 | 1.6946 | 0.01752 | -0.0415 | 96.7237
13.5 | 1.7138 | 0.01915 | -0.0353 | 89.4935
14 | 1.7285 | 0.02123 | -0.0293 | 81.4178
14.5 | 1.7402 | 0.02381 | -0.024 | 73.0869
15 | 1.7381 | 0.02772 | -0.0189 | 62.702
15.5 | 1.7349 | 0.03238 | -0.0153 | 53.5794
16 | 1.7218 | 0.03866 | -0.0133 | 44.537
16.5 | 1.7016 | 0.04663 | -0.0134 | 36.4915
17 | 1.6724 | 0.05683 | -0.0158 | 29.4281
17.5 | 1.6377 | 0.0691 | -0.0208 | 23.7004
18 | 1.5997 | 0.08315 | -0.0279 | 19.2387
18.5 | 1.5567 | 0.09914 | -0.0369 | 15.702
19 | 1.5173 | 0.11541 | -0.0466 | 13.147
19.5 | 1.4726 | 0.13326 | -0.058 | 11.0506

## 119. Re 12M Mach 0.50 (1)
BIGFOIL.COM POLAR EXPORT
HN-203
HN-203 |  |  |  | Cl Max: | 1.296 | at alpha= | 20 | deg
JavaFoil+Calcfoil stall+Eppler ext transition |  |  |  | L/D Max: | 169.349 | at alpha= | 5 | deg
Re: | 12000000 |  |  | Cd Min: | 0.00623 | at alpha= | 2.5 | deg
Mach: | 0.5 |  |  | Cl=0 at alpha= | -3.209 | deg
|  |  |  | @ Cl=0.1, Cd= | 0.0066938
|  |  |  | @ Cl=0.4, Cd= | 0.0072552
|  |  |  | @ Cl=0.6, Cd= | 0.0066528
alpha (deg) | Cl | Cd | Cm | Cl/Cd
-20 | -0.895 | 0.14246 | -0.043 | -6.28
-19.5 | -0.868 | 0.1372 | -0.043 | -6.327
-19 | -0.84 | 0.13449 | -0.042 | -6.243
-18.5 | -0.811 | 0.13174 | -0.04 | -6.158
-18 | -0.784 | 0.12697 | -0.04 | -6.176
-17.5 | -0.761 | 0.12634 | -0.042 | -6.026
-17 | -0.736 | 0.11817 | -0.042 | -6.23
-16.5 | -0.707 | 0.11605 | -0.041 | -6.096
-16 | -0.683 | 0.10718 | -0.042 | -6.372
-15.5 | -0.659 | 0.09823 | -0.044 | -6.714
-15 | -0.629 | 0.10717 | -0.04 | -5.87
-14.5 | -0.603 | 0.09901 | -0.041 | -6.094
-14 | -0.579 | 0.09013 | -0.043 | -6.424
-13.5 | -0.557 | 0.07971 | -0.046 | -6.989
-13 | -0.54 | 0.06559 | -0.052 | -8.233
-12.5 | -0.497 | 0.08619 | -0.039 | -5.764
-12 | -0.473 | 0.07497 | -0.043 | -6.312
-11.5 | -0.454 | 0.06246 | -0.05 | -7.264
-11 | -0.452 | 0.0367 | -0.063 | -12.32
-10.5 | -0.391 | 0.0692 | -0.039 | -5.652
-10 | -0.369 | 0.05775 | -0.047 | -6.397
-9.5 | -0.378 | 0.02381 | -0.068 | -15.878
-9 | -0.375 | 0.01102 | -0.076 | -34.065
-8.5 | -0.285 | 0.05343 | -0.041 | -5.342
-8 | -0.304 | 0.01278 | -0.075 | -23.791
-7.5 | -0.286 | 0.00896 | -0.08 | -31.875
-7 | -0.251 | 0.00908 | -0.08 | -27.698
-6.5 | -0.229 | 0.00771 | -0.081 | -29.73
-6 | -0.317 | 0.00762 | -0.082 | -41.615
-5.5 | -0.283 | 0.00764 | -0.082 | -36.993
-5 | -0.23 | 0.00729 | -0.083 | -31.631
-4.5 | -0.17 | 0.0071 | -0.083 | -24.014
-4 | -0.106 | 0.00694 | -0.084 | -15.273
-3.5 | -0.039 | 0.00679 | -0.084 | -5.796
-3 | 0.028 | 0.00658 | -0.085 | 4.316
-2.5 | 0.097 | 0.0067 | -0.085 | 14.444
-2 | 0.165 | 0.00656 | -0.086 | 25.219
-1.5 | 0.234 | 0.00694 | -0.087 | 33.744
-1 | 0.302 | 0.0073 | -0.087 | 41.414
-0.5 | 0.371 | 0.00714 | -0.088 | 51.953
0 | 0.439 | 0.00741 | -0.088 | 59.294
0.5 | 0.507 | 0.00704 | -0.089 | 72.106
1 | 0.575 | 0.00673 | -0.089 | 85.566
1.5 | 0.643 | 0.00652 | -0.09 | 98.684
2 | 0.711 | 0.00634 | -0.09 | 112.156
2.5 | 0.779 | 0.00623 | -0.091 | 125.059
3 | 0.846 | 0.0063 | -0.091 | 134.315
3.5 | 0.912 | 0.00631 | -0.091 | 144.647
4 | 0.978 | 0.00635 | -0.092 | 154.124
4.5 | 1.042 | 0.00645 | -0.092 | 161.581
5 | 1.1 | 0.0065 | -0.093 | 169.349
5.5 | 1.151 | 0.00694 | -0.093 | 165.969
6 | 1.191 | 0.00741 | -0.094 | 160.864
6.5 | 1.213 | 0.00773 | -0.094 | 156.968
7 | 1.2 | 0.00814 | -0.095 | 147.447
7.5 | 1.085 | 0.01251 | -0.095 | 86.685
8 | 0.759 | 0.01473 | -0.095 | 51.546
8.5 | 0.787 | 0.0168 | -0.095 | 46.847
9 | 0.819 | 0.01732 | -0.095 | 47.295
9.5 | 0.741 | 0.0475 | -0.075 | 15.61
10 | 0.877 | 0.01969 | -0.095 | 44.545
10.5 | 0.882 | 0.02643 | -0.091 | 33.355
11 | 0.93 | 0.02318 | -0.094 | 40.111
11.5 | 0.919 | 0.03527 | -0.088 | 26.063
12 | 0.868 | 0.07251 | -0.071 | 11.969
12.5 | 0.951 | 0.04826 | -0.084 | 19.699
13 | 0.953 | 0.06373 | -0.079 | 14.952
13.5 | 0.931 | 0.09755 | -0.062 | 9.545
14 | 1 | 0.07335 | -0.077 | 13.638
14.5 | 1.038 | 0.07389 | -0.079 | 14.045
15 | 1.042 | 0.09317 | -0.073 | 11.184
15.5 | 1.05 | 0.10805 | -0.067 | 9.718
16 | 1.092 | 0.10522 | -0.072 | 10.375
16.5 | 1.123 | 0.10945 | -0.073 | 10.257
17 | 1.124 | 0.14026 | -0.063 | 8.014
17.5 | 1.155 | 0.14325 | -0.065 | 8.066
18 | 1.187 | 0.14639 | -0.068 | 8.111
18.5 | 1.218 | 0.15182 | -0.069 | 8.022
19 | 1.237 | 0.17437 | -0.066 | 7.095
19.5 | 1.267 | 0.17711 | -0.067 | 7.152
20 | 1.296 | 0.18891 | -0.068 | 6.863

## 120. Re 12M Mach 0.50 (2)
BIGFOIL.COM POLAR EXPORT
HN-203
HN-203 |  |  |  | Cl Max: | 1.4403 | at alpha= | 9 | deg
XFOIL ncrit=9 |  |  |  | L/D Max: | 149.461 | at alpha= | 4.5 | deg
Re: | 12000000 |  |  | Cd Min: | 0.26354 | at alpha= | -20 | deg
Mach: | 0.5 |  |  | Cl=0 at alpha= | -3.0277 | deg
|  |  |  | @ Cl=0.1, Cd= | 0.0050952
|  |  |  | @ Cl=0.4, Cd= | 0.0046783
|  |  |  | @ Cl=0.6, Cd= | 0.0048154
alpha (deg) | Cl | Cd | Cm | Cl/Cd
-20 | -0.7197 | 0.26354 | 0.0399 | -2.7309
-19.5 | -0.6976 | 0.25592 | 0.0351 | -2.7259
-19 | -0.6761 | 0.24778 | 0.0305 | -2.7286
-18.5 | -0.6547 | 0.23938 | 0.0259 | -2.735
-18 | -0.6337 | 0.23117 | 0.0214 | -2.7413
-17.5 | -0.6137 | 0.22259 | 0.017 | -2.7571
-17 | -0.5938 | 0.21434 | 0.0128 | -2.7704
-16.5 | -0.575 | 0.20548 | 0.0085 | -2.7983
-16 | -0.5573 | 0.19637 | 0.0043 | -2.838
-15.5 | -0.5419 | 0.18664 | 0.0002 | -2.9035
-15 | -0.5234 | 0.17888 | -0.0036 | -2.926
-14.5 | -0.5083 | 0.17029 | -0.0074 | -2.9849
-14 | -0.4912 | 0.16266 | -0.0109 | -3.0198
-13.5 | -0.4772 | 0.15442 | -0.0143 | -3.0903
-13 | -0.4665 | 0.14565 | -0.0177 | -3.2029
-12.5 | -0.458 | 0.13675 | -0.021 | -3.3492
-12 | -0.4559 | 0.12706 | -0.0244 | -3.5881
-11.5 | -0.4578 | 0.1172 | -0.0277 | -3.9061
-11 | -0.4498 | 0.10682 | -0.0343 | -4.2108
-10.5 | -0.4466 | 0.09582 | -0.0417 | -4.6608
-10 | -0.4496 | 0.08364 | -0.0513 | -5.3754
-8.5 | -0.4037 | 0.0384 | -0.1127 | -10.513
-8 | -0.4365 | 0.03193 | -0.1136 | -13.6705
-7.5 | -0.4686 | 0.02604 | -0.1086 | -17.9954
-7 | -0.4823 | 0.01805 | -0.1044 | -26.7202
-6.5 | -0.4691 | 0.01052 | -0.0994 | -44.5913
-6 | -0.4145 | 0.00737 | -0.0954 | -56.2415
-5.5 | -0.345 | 0.00648 | -0.093 | -53.2407
-5 | -0.274 | 0.0061 | -0.0915 | -44.918
-4.5 | -0.2033 | 0.00586 | -0.0904 | -34.6928
-4 | -0.1336 | 0.00565 | -0.0896 | -23.646
-3.5 | -0.0647 | 0.00549 | -0.089 | -11.7851
-3 | 0.0038 | 0.00532 | -0.0886 | 0.71429
-2.5 | 0.0716 | 0.00515 | -0.0884 | 13.9029
-2 | 0.139 | 0.00502 | -0.0883 | 27.6892
-1.5 | 0.2061 | 0.00488 | -0.0882 | 42.2336
-1 | 0.2729 | 0.00479 | -0.0883 | 56.9729
-0.5 | 0.3396 | 0.00476 | -0.0883 | 71.3445
0 | 0.4061 | 0.00467 | -0.0884 | 86.9593
0.5 | 0.4727 | 0.0047 | -0.0885 | 100.5745
1 | 0.5388 | 0.00476 | -0.0884 | 113.1933
1.5 | 0.6051 | 0.00482 | -0.0883 | 125.5394
2 | 0.6712 | 0.00496 | -0.0881 | 135.3226
2.5 | 0.7374 | 0.00516 | -0.0876 | 142.907
3.5 | 0.8681 | 0.00583 | -0.086 | 148.9022
4 | 0.9329 | 0.00625 | -0.0847 | 149.264
4.5 | 0.9984 | 0.00668 | -0.0833 | 149.4611
5 | 1.0627 | 0.00721 | -0.0815 | 147.3925
5.5 | 1.126 | 0.00783 | -0.0791 | 143.8059
6 | 1.1889 | 0.00851 | -0.0764 | 139.7062
7 | 1.3166 | 0.00978 | -0.0699 | 134.6217
7.5 | 1.3804 | 0.01045 | -0.0658 | 132.0957
8 | 1.4349 | 0.01155 | -0.0596 | 124.2338
9 | 1.4403 | 0.01656 | -0.0331 | 86.9746
9.5 | 1.4117 | 0.02146 | -0.0211 | 65.7829
10 | 1.371 | 0.02875 | -0.0135 | 47.687
10.5 | 1.3379 | 0.03732 | -0.0113 | 35.8494
11 | 1.3001 | 0.04811 | -0.0135 | 27.0235
11.5 | 1.2645 | 0.06049 | -0.0192 | 20.9043
12 | 1.2287 | 0.0746 | -0.0275 | 16.4705
12.5 | 1.1958 | 0.08972 | -0.0372 | 13.3281
13 | 1.1682 | 0.10507 | -0.0471 | 11.1183
13.5 | 1.144 | 0.12062 | -0.0572 | 9.4843
14 | 1.1246 | 0.13576 | -0.067 | 8.2837

## 121. Re 14M Mach 0.00 (1)
BIGFOIL.COM POLAR EXPORT
HN-203
HN-203 |  |  |  | Cl Max: | 1.293 | at alpha= | 10 | deg
JavaFoil+Calcfoil stall+Eppler ext transition |  |  |  | L/D Max: | 191.321 | at alpha= | 8 | deg
Re: | 14000000 |  |  | Cd Min: | 0.00563 | at alpha= | 4.5 | deg
Mach: | 0 |  |  | Cl=0 at alpha= | -3.2119 | deg
|  |  |  | @ Cl=0.1, Cd= | 0.0067302
|  |  |  | @ Cl=0.4, Cd= | 0.0068273
|  |  |  | @ Cl=0.6, Cd= | 0.0059632
alpha (deg) | Cl | Cd | Cm | Cl/Cd
-15.5 | -0.459 | 0.09772 | -0.037 | -4.693
-15 | -0.477 | 0.09155 | -0.038 | -5.205
-14.5 | -0.493 | 0.08589 | -0.039 | -5.736
-14 | -0.506 | 0.07901 | -0.041 | -6.401
-13.5 | -0.515 | 0.07473 | -0.041 | -6.895
-13 | -0.527 | 0.06631 | -0.044 | -7.942
-12.5 | -0.54 | 0.05485 | -0.048 | -9.849
-12 | -0.567 | 0.03454 | -0.055 | -16.409
-11.5 | -0.602 | 0.01622 | -0.061 | -37.143
-11 | -0.612 | 0.01181 | -0.064 | -51.834
-10.5 | -0.614 | 0.00974 | -0.066 | -63.055
-10 | -0.604 | 0.00899 | -0.067 | -67.17
-9.5 | -0.585 | 0.00769 | -0.067 | -75.996
-9 | -0.56 | 0.00779 | -0.068 | -71.843
-8.5 | -0.529 | 0.00747 | -0.068 | -70.821
-8 | -0.494 | 0.00726 | -0.069 | -68.078
-7.5 | -0.455 | 0.00703 | -0.069 | -64.729
-7 | -0.411 | 0.00733 | -0.07 | -56.118
-6.5 | -0.364 | 0.00706 | -0.07 | -51.574
-6 | -0.314 | 0.00685 | -0.071 | -45.877
-5.5 | -0.261 | 0.00676 | -0.071 | -38.697
-5 | -0.207 | 0.00659 | -0.072 | -31.346
-4.5 | -0.15 | 0.00653 | -0.072 | -23.022
-4 | -0.093 | 0.00647 | -0.073 | -14.328
-3.5 | -0.034 | 0.00627 | -0.073 | -5.463
-3 | 0.025 | 0.00644 | -0.074 | 3.832
-2.5 | 0.084 | 0.00676 | -0.074 | 12.418
-2 | 0.143 | 0.00665 | -0.074 | 21.574
-1.5 | 0.203 | 0.00712 | -0.075 | 28.462
-1 | 0.262 | 0.00689 | -0.075 | 38.015
-0.5 | 0.321 | 0.00726 | -0.076 | 44.288
0 | 0.381 | 0.00694 | -0.076 | 54.818
0.5 | 0.44 | 0.00659 | -0.077 | 66.752
1 | 0.499 | 0.00629 | -0.077 | 79.289
1.5 | 0.558 | 0.00607 | -0.078 | 91.843
2 | 0.617 | 0.00592 | -0.078 | 104.233
2.5 | 0.676 | 0.00577 | -0.078 | 117.059
3 | 0.734 | 0.00578 | -0.079 | 126.914
3.5 | 0.792 | 0.00576 | -0.079 | 137.524
4 | 0.85 | 0.00572 | -0.08 | 148.584
4.5 | 0.907 | 0.00563 | -0.08 | 161.089
5 | 0.962 | 0.00568 | -0.08 | 169.465
5.5 | 1.015 | 0.0057 | -0.081 | 178.154
6 | 1.065 | 0.00593 | -0.081 | 179.791
6.5 | 1.113 | 0.00621 | -0.082 | 179.332
7 | 1.158 | 0.00629 | -0.082 | 183.939
7.5 | 1.199 | 0.00643 | -0.082 | 186.481
8 | 1.234 | 0.00645 | -0.083 | 191.321
8.5 | 1.26 | 0.0067 | -0.083 | 188.027
9 | 1.279 | 0.00692 | -0.084 | 184.713
9.5 | 1.29 | 0.00696 | -0.084 | 185.498
10 | 1.293 | 0.00712 | -0.084 | 181.715
10.5 | 1.289 | 0.00755 | -0.085 | 170.785
11 | 1.277 | 0.0076 | -0.085 | 167.911
11.5 | 1.251 | 0.01204 | -0.085 | 103.864
12 | 1.221 | 0.01536 | -0.085 | 79.524
12.5 | 1.184 | 0.01639 | -0.085 | 72.232
13 | 1.139 | 0.01802 | -0.084 | 63.22
13.5 | 1.091 | 0.01982 | -0.084 | 55.033
14 | 1.04 | 0.02195 | -0.083 | 47.36
14.5 | 0.984 | 0.02552 | -0.082 | 38.549
15 | 0.93 | 0.02923 | -0.082 | 31.812

## 122. Re 14M Mach 0.00 (2)
BIGFOIL.COM POLAR EXPORT
HN-203
HN-203 |  |  |  | Cl Max: | 1.9085 | at alpha= | 19 | deg
XFOIL ncrit=9 |  |  |  | L/D Max: | 141.692 | at alpha= | 4.5 | deg
Re: | 14000000 |  |  | Cd Min: | 0.04782 | at alpha= | 20 | deg
Mach: | 0 |  |  | Cl=0 at alpha= | -3.0804 | deg
|  |  |  | @ Cl=0.1, Cd= | 0.0048694
|  |  |  | @ Cl=0.4, Cd= | 0.0046
|  |  |  | @ Cl=0.6, Cd= | 0.0048613
alpha (deg) | Cl | Cd | Cm | Cl/Cd
-19.5 | -1.4563 | 0.04578 | -0.0709 | -31.8108
-19 | -1.4895 | 0.03505 | -0.0781 | -42.4964
-18.5 | -1.5029 | 0.02834 | -0.0813 | -53.0311
-18 | -1.4988 | 0.0245 | -0.0815 | -61.1755
-17.5 | -1.4891 | 0.02226 | -0.0791 | -66.8958
-17 | -1.4782 | 0.02032 | -0.0745 | -72.7461
-16.5 | -1.4553 | 0.0189 | -0.0706 | -77
-16 | -1.4083 | 0.01745 | -0.0712 | -80.7049
-15.5 | -1.358 | 0.01614 | -0.0721 | -84.1388
-15 | -1.3095 | 0.01429 | -0.0729 | -91.6375
-14.5 | -1.2557 | 0.01323 | -0.0739 | -94.9131
-14 | -1.2008 | 0.01226 | -0.0749 | -97.9445
-13 | -1.0907 | 0.01084 | -0.0763 | -100.6181
-12.5 | -1.0316 | 0.01021 | -0.0777 | -101.0382
-12 | -0.9747 | 0.00965 | -0.0785 | -101.0052
-11.5 | -0.9226 | 0.00918 | -0.0781 | -100.5011
-11 | -0.8721 | 0.00878 | -0.0773 | -99.328
-10.5 | -0.8205 | 0.0084 | -0.0768 | -97.6786
-10 | -0.7679 | 0.00801 | -0.0763 | -95.8677
-9 | -0.6612 | 0.00725 | -0.0758 | -91.2
-8.5 | -0.6073 | 0.00687 | -0.0755 | -88.3988
-8 | -0.5524 | 0.0066 | -0.0755 | -83.697
-7.5 | -0.497 | 0.00639 | -0.0755 | -77.7778
-6.5 | -0.3856 | 0.00599 | -0.0755 | -64.374
-6 | -0.3297 | 0.00579 | -0.0756 | -56.943
-5.5 | -0.2735 | 0.00567 | -0.0757 | -48.2363
-5 | -0.2171 | 0.0055 | -0.0758 | -39.4727
-4.5 | -0.1605 | 0.00539 | -0.076 | -29.7774
-4 | -0.1041 | 0.00528 | -0.0761 | -19.7159
-3.5 | -0.0475 | 0.00515 | -0.0763 | -9.2233
-3 | 0.0091 | 0.00503 | -0.0765 | 1.8091
-2.5 | 0.0657 | 0.00493 | -0.0767 | 13.3266
-2 | 0.1223 | 0.00483 | -0.0769 | 25.3209
-1.5 | 0.1788 | 0.00473 | -0.0771 | 37.8013
-1 | 0.2352 | 0.00466 | -0.0773 | 50.4721
-0.5 | 0.2917 | 0.00463 | -0.0775 | 63.0022
0 | 0.3479 | 0.0046 | -0.0777 | 75.6304
0.5 | 0.4041 | 0.0046 | -0.0779 | 87.8478
1 | 0.4603 | 0.00464 | -0.078 | 99.2026
1.5 | 0.5163 | 0.00467 | -0.0782 | 110.5567
2 | 0.572 | 0.00478 | -0.0783 | 119.6653
2.5 | 0.6271 | 0.00494 | -0.0783 | 126.9433
3 | 0.6827 | 0.0051 | -0.0784 | 133.8627
3.5 | 0.7369 | 0.00541 | -0.0782 | 136.2107
4 | 0.7915 | 0.00568 | -0.0781 | 139.3486
4.5 | 0.8459 | 0.00597 | -0.0779 | 141.6918
5 | 0.8988 | 0.0064 | -0.0776 | 140.4375
5.5 | 0.9521 | 0.00678 | -0.0772 | 140.4277
6 | 1.0048 | 0.0072 | -0.0768 | 139.5556
6.5 | 1.0578 | 0.00757 | -0.0765 | 139.7358
7 | 1.1106 | 0.00793 | -0.0761 | 140.0504
7.5 | 1.1622 | 0.00836 | -0.0756 | 139.0191
8 | 1.214 | 0.00872 | -0.0751 | 139.2202
8.5 | 1.2655 | 0.00904 | -0.0745 | 139.9889
9.5 | 1.3635 | 0.00981 | -0.0725 | 138.9908
10 | 1.4136 | 0.01028 | -0.0718 | 137.5097
10.5 | 1.4626 | 0.01078 | -0.071 | 135.6772
11 | 1.51 | 0.01138 | -0.0699 | 132.6889
11.5 | 1.5555 | 0.01207 | -0.0685 | 128.8732
12 | 1.6 | 0.01278 | -0.0669 | 125.1956
12.5 | 1.6427 | 0.01352 | -0.0652 | 121.5015
13 | 1.684 | 0.01427 | -0.0632 | 118.0098
13.5 | 1.723 | 0.01505 | -0.0609 | 114.485
14 | 1.7576 | 0.01587 | -0.0578 | 110.7498
14.5 | 1.7812 | 0.01667 | -0.0527 | 106.8506
15 | 1.8023 | 0.01773 | -0.0476 | 101.6526
15.5 | 1.8246 | 0.01887 | -0.0432 | 96.6932
16 | 1.8442 | 0.02028 | -0.0389 | 90.9369
16.5 | 1.8616 | 0.02196 | -0.0349 | 84.7723
17 | 1.8764 | 0.024 | -0.0312 | 78.1833
17.5 | 1.8887 | 0.02644 | -0.0279 | 71.4334
18 | 1.8989 | 0.0293 | -0.0251 | 64.8089
18.5 | 1.9039 | 0.03289 | -0.0228 | 57.8869
19 | 1.9085 | 0.03691 | -0.0213 | 51.7069
19.5 | 1.9063 | 0.04204 | -0.0206 | 45.3449
20 | 1.9028 | 0.04782 | -0.0208 | 39.7909

## 123. Re 14M Mach 0.10 (1)
BIGFOIL.COM POLAR EXPORT
HN-203
HN-203 |  |  |  | Cl Max: | 1.287 | at alpha= | 9.5 | deg
JavaFoil+Calcfoil stall+Eppler ext transition |  |  |  | L/D Max: | 187.684 | at alpha= | 8 | deg
Re: | 14000000 |  |  | Cd Min: | 0.00565 | at alpha= | 4.5 | deg
Mach: | 0.1 |  |  | Cl=0 at alpha= | -3.2119 | deg
|  |  |  | @ Cl=0.1, Cd= | 0.0067353
|  |  |  | @ Cl=0.4, Cd= | 0.006852
|  |  |  | @ Cl=0.6, Cd= | 0.0059842
alpha (deg) | Cl | Cd | Cm | Cl/Cd
-15.5 | -0.422 | 0.09936 | -0.037 | -4.245
-15 | -0.442 | 0.09385 | -0.037 | -4.71
-14.5 | -0.462 | 0.08696 | -0.039 | -5.311
-14 | -0.476 | 0.08227 | -0.04 | -5.788
-13.5 | -0.49 | 0.07657 | -0.041 | -6.395
-13 | -0.501 | 0.07076 | -0.042 | -7.086
-12.5 | -0.514 | 0.06223 | -0.045 | -8.258
-12 | -0.536 | 0.0448 | -0.051 | -11.96
-11.5 | -0.577 | 0.0203 | -0.06 | -28.428
-11 | -0.596 | 0.01284 | -0.063 | -46.415
-10.5 | -0.601 | 0.01032 | -0.065 | -58.189
-10 | -0.596 | 0.0092 | -0.067 | -64.76
-9.5 | -0.58 | 0.00779 | -0.068 | -74.461
-9 | -0.557 | 0.00782 | -0.068 | -71.188
-8.5 | -0.528 | 0.00751 | -0.069 | -70.244
-8 | -0.494 | 0.0073 | -0.069 | -67.662
-7.5 | -0.455 | 0.00706 | -0.07 | -64.43
-7 | -0.412 | 0.00731 | -0.07 | -56.344
-6.5 | -0.365 | 0.00705 | -0.071 | -51.808
-6 | -0.315 | 0.00691 | -0.071 | -45.627
-5.5 | -0.263 | 0.00674 | -0.072 | -38.953
-5 | -0.208 | 0.00664 | -0.072 | -31.257
-4.5 | -0.151 | 0.00653 | -0.072 | -23.128
-4 | -0.093 | 0.00646 | -0.073 | -14.433
-3.5 | -0.034 | 0.00629 | -0.073 | -5.475
-3 | 0.025 | 0.00648 | -0.074 | 3.827
-2.5 | 0.084 | 0.00677 | -0.074 | 12.465
-2 | 0.144 | 0.00664 | -0.075 | 21.697
-1.5 | 0.204 | 0.00713 | -0.075 | 28.575
-1 | 0.263 | 0.0069 | -0.076 | 38.156
-0.5 | 0.323 | 0.0073 | -0.076 | 44.212
0 | 0.382 | 0.00696 | -0.077 | 54.992
0.5 | 0.442 | 0.0066 | -0.077 | 66.951
1 | 0.501 | 0.0063 | -0.077 | 79.519
1.5 | 0.561 | 0.00609 | -0.078 | 92.117
2 | 0.62 | 0.00593 | -0.078 | 104.526
2.5 | 0.679 | 0.00578 | -0.079 | 117.4
3 | 0.738 | 0.0058 | -0.079 | 127.223
3.5 | 0.796 | 0.00578 | -0.08 | 137.802
4 | 0.854 | 0.00574 | -0.08 | 148.907
4.5 | 0.912 | 0.00565 | -0.08 | 161.384
5 | 0.967 | 0.0057 | -0.081 | 169.548
5.5 | 1.02 | 0.00572 | -0.081 | 178.394
6 | 1.07 | 0.00595 | -0.082 | 179.933
6.5 | 1.118 | 0.00624 | -0.082 | 179.274
7 | 1.162 | 0.00633 | -0.082 | 183.513
7.5 | 1.202 | 0.00647 | -0.083 | 185.848
8 | 1.237 | 0.00659 | -0.083 | 187.684
8.5 | 1.262 | 0.00677 | -0.084 | 186.48
9 | 1.279 | 0.00685 | -0.084 | 186.627
9.5 | 1.287 | 0.00702 | -0.084 | 183.297
10 | 1.287 | 0.00719 | -0.085 | 178.917
10.5 | 1.279 | 0.00744 | -0.085 | 171.885
11 | 1.262 | 0.00772 | -0.085 | 163.386
11.5 | 1.23 | 0.0147 | -0.085 | 83.704
12 | 1.195 | 0.01567 | -0.085 | 76.223
12.5 | 1.15 | 0.01695 | -0.085 | 67.818
13 | 1.1 | 0.01854 | -0.085 | 59.317
13.5 | 1.043 | 0.0209 | -0.084 | 49.905
14 | 0.985 | 0.02356 | -0.083 | 41.799
14.5 | 0.924 | 0.02745 | -0.082 | 33.665

## 124. Re 14M Mach 0.10 (2)
BIGFOIL.COM POLAR EXPORT
HN-203
HN-203 |  |  |  | Cl Max: | 1.891 | at alpha= | 18.5 | deg
XFOIL ncrit=9 |  |  |  | L/D Max: | 142.274 | at alpha= | 4.5 | deg
Re: | 14000000 |  |  | Cd Min: | 0.05494 | at alpha= | 20 | deg
Mach: | 0.1 |  |  | Cl=0 at alpha= | -3.0789 | deg
|  |  |  | @ Cl=0.1, Cd= | 0.0048702
|  |  |  | @ Cl=0.4, Cd= | 0.0046
|  |  |  | @ Cl=0.6, Cd= | 0.004856
alpha (deg) | Cl | Cd | Cm | Cl/Cd
-18.5 | -1.4105 | 0.04259 | -0.0754 | -33.1181
-18 | -1.4368 | 0.03297 | -0.0819 | -43.579
-17.5 | -1.4304 | 0.02843 | -0.0838 | -50.313
-17 | -1.4436 | 0.02353 | -0.0832 | -61.3515
-16.5 | -1.4409 | 0.0214 | -0.0777 | -67.3318
-16 | -1.416 | 0.0196 | -0.0745 | -72.2449
-15.5 | -1.3686 | 0.0178 | -0.0751 | -76.8876
-15 | -1.3174 | 0.01626 | -0.0759 | -81.0209
-14 | -1.2133 | 0.01308 | -0.0773 | -92.7599
-13 | -1.103 | 0.01122 | -0.0782 | -98.3066
-12.5 | -1.0429 | 0.01051 | -0.0795 | -99.2293
-12 | -0.9842 | 0.00989 | -0.0803 | -99.5147
-11.5 | -0.9313 | 0.00938 | -0.0798 | -99.2857
-11 | -0.8802 | 0.00895 | -0.0788 | -98.3464
-10.5 | -0.828 | 0.00854 | -0.0781 | -96.9555
-10 | -0.7748 | 0.00814 | -0.0775 | -95.1843
-9.5 | -0.7208 | 0.00778 | -0.0771 | -92.6478
-9 | -0.6667 | 0.00736 | -0.0767 | -90.5842
-8.5 | -0.6123 | 0.00695 | -0.0764 | -88.1007
-8 | -0.557 | 0.00665 | -0.0762 | -83.7594
-7.5 | -0.5011 | 0.00642 | -0.0762 | -78.053
-7 | -0.4449 | 0.00624 | -0.0761 | -71.2981
-6.5 | -0.3886 | 0.00603 | -0.0761 | -64.4444
-6 | -0.3323 | 0.00581 | -0.0761 | -57.1945
-5 | -0.2188 | 0.00551 | -0.0763 | -39.7096
-4.5 | -0.1618 | 0.0054 | -0.0764 | -29.963
-4 | -0.105 | 0.00529 | -0.0766 | -19.8488
-3.5 | -0.048 | 0.00515 | -0.0767 | -9.3204
-3 | 0.009 | 0.00504 | -0.0769 | 1.7857
-2.5 | 0.066 | 0.00493 | -0.0771 | 13.3874
-2 | 0.1229 | 0.00483 | -0.0773 | 25.4451
-1.5 | 0.1797 | 0.00474 | -0.0774 | 37.9114
-1 | 0.2364 | 0.00466 | -0.0776 | 50.7296
-0.5 | 0.2932 | 0.00463 | -0.0778 | 63.3261
0 | 0.3498 | 0.0046 | -0.078 | 76.0435
0.5 | 0.4063 | 0.0046 | -0.0782 | 88.3261
1 | 0.4629 | 0.00464 | -0.0784 | 99.7629
1.5 | 0.5192 | 0.00467 | -0.0785 | 111.1777
2 | 0.5752 | 0.00478 | -0.0786 | 120.3347
2.5 | 0.6307 | 0.00495 | -0.0786 | 127.4141
3 | 0.6866 | 0.00511 | -0.0787 | 134.364
3.5 | 0.7412 | 0.00542 | -0.0785 | 136.7528
4.5 | 0.8508 | 0.00598 | -0.0782 | 142.2742
5 | 0.9041 | 0.00642 | -0.0778 | 140.8255
5.5 | 0.9578 | 0.0068 | -0.0774 | 140.8529
6 | 1.0108 | 0.00724 | -0.0769 | 139.6133
6.5 | 1.0642 | 0.00761 | -0.0765 | 139.8423
7 | 1.1173 | 0.00798 | -0.0761 | 140.0125
7.5 | 1.1694 | 0.00841 | -0.0755 | 139.0488
8 | 1.2217 | 0.00878 | -0.0749 | 139.1458
8.5 | 1.2735 | 0.00911 | -0.0743 | 139.7914
9 | 1.3215 | 0.00943 | -0.0728 | 140.1379
10.5 | 1.4721 | 0.01093 | -0.0702 | 134.6844
11 | 1.5194 | 0.01158 | -0.0689 | 131.209
11.5 | 1.5653 | 0.01229 | -0.0673 | 127.3637
12 | 1.6095 | 0.01305 | -0.0655 | 123.3333
12.5 | 1.6525 | 0.01379 | -0.0635 | 119.8332
13 | 1.6933 | 0.01459 | -0.0612 | 116.0589
13.5 | 1.7313 | 0.01542 | -0.0585 | 112.2763
14 | 1.7587 | 0.01626 | -0.0537 | 108.1611
14.5 | 1.7828 | 0.01717 | -0.0487 | 103.8323
15 | 1.8032 | 0.0184 | -0.0435 | 98
15.5 | 1.8249 | 0.0197 | -0.0391 | 92.6345
16 | 1.8432 | 0.02133 | -0.0348 | 86.4135
16.5 | 1.8594 | 0.02328 | -0.0308 | 79.8711
17 | 1.872 | 0.0257 | -0.0272 | 72.8405
17.5 | 1.8822 | 0.02858 | -0.024 | 65.8572
18 | 1.8896 | 0.032 | -0.0216 | 59.05
18.5 | 1.891 | 0.03635 | -0.0198 | 52.022
19 | 1.8907 | 0.04133 | -0.0189 | 45.7464
19.5 | 1.8845 | 0.04749 | -0.019 | 39.682
20 | 1.8728 | 0.05494 | -0.0203 | 34.0881

## 125. Re 14M Mach 0.25 (1)
BIGFOIL.COM POLAR EXPORT
HN-203
HN-203 |  |  |  | Cl Max: | 1.265 | at alpha= | 9 | deg
JavaFoil+Calcfoil stall+Eppler ext transition |  |  |  | L/D Max: | 181.421 | at alpha= | 7.5 | deg
Re: | 14000000 |  |  | Cd Min: | 0.00575 | at alpha= | 4.5 | deg
Mach: | 0.25 |  |  | Cl=0 at alpha= | -3.2083 | deg
|  |  |  | @ Cl=0.1, Cd= | 0.0068066
|  |  |  | @ Cl=0.4, Cd= | 0.0069987
|  |  |  | @ Cl=0.6, Cd= | 0.03862
alpha (deg) | Cl | Cd | Cm | Cl/Cd
-14.5 | -0.15 | 0.09568 | -0.036 | -1.57
-14 | -0.212 | 0.08953 | -0.037 | -2.366
-13.5 | -0.261 | 0.08403 | -0.038 | -3.107
-13 | -0.305 | 0.07741 | -0.04 | -3.936
-12.5 | -0.343 | 0.07226 | -0.041 | -4.746
-12 | -0.377 | 0.06632 | -0.043 | -5.683
-11.5 | -0.407 | 0.05869 | -0.046 | -6.939
-11 | -0.433 | 0.05053 | -0.049 | -8.574
-10.5 | -0.475 | 0.02806 | -0.059 | -16.924
-10 | -0.519 | 0.01233 | -0.066 | -42.092
-9.5 | -0.534 | 0.00954 | -0.069 | -55.974
-9 | -0.529 | 0.00878 | -0.07 | -60.25
-8.5 | -0.512 | 0.00747 | -0.071 | -68.529
-8 | -0.487 | 0.00755 | -0.071 | -64.436
-7.5 | -0.454 | 0.00725 | -0.072 | -62.613
-7 | -0.415 | 0.00705 | -0.072 | -58.821
-6.5 | -0.37 | 0.00728 | -0.073 | -50.834
-6 | -0.321 | 0.00701 | -0.073 | -45.751
-5.5 | -0.268 | 0.0069 | -0.074 | -38.868
-5 | -0.213 | 0.00676 | -0.074 | -31.456
-4.5 | -0.155 | 0.00662 | -0.074 | -23.386
-4 | -0.096 | 0.00652 | -0.075 | -14.668
-3.5 | -0.035 | 0.00635 | -0.075 | -5.572
-3 | 0.025 | 0.00652 | -0.076 | 3.91
-2.5 | 0.087 | 0.00683 | -0.076 | 12.692
-2 | 0.148 | 0.00672 | -0.077 | 22.026
-1.5 | 0.209 | 0.0072 | -0.077 | 29.09
-1 | 0.271 | 0.00698 | -0.078 | 38.769
-0.5 | 0.332 | 0.00739 | -0.078 | 44.906
0 | 0.393 | 0.00704 | -0.079 | 55.788
0.5 | 0.454 | 0.00668 | -0.079 | 67.977
1 | 0.515 | 0.00639 | -0.08 | 80.676
1.5 | 0.576 | 0.00616 | -0.08 | 93.557
2 | 0.637 | 0.006 | -0.081 | 106.125
2.5 | 0.698 | 0.00586 | -0.081 | 119.125
3 | 0.758 | 0.00588 | -0.081 | 128.824
3.5 | 0.818 | 0.00587 | -0.082 | 139.386
4 | 0.878 | 0.00583 | -0.082 | 150.621
4.5 | 0.936 | 0.00575 | -0.083 | 162.752
5 | 0.992 | 0.00583 | -0.083 | 170.291
5.5 | 1.045 | 0.00583 | -0.083 | 179.246
6 | 1.096 | 0.00609 | -0.084 | 179.988
6.5 | 1.142 | 0.00641 | -0.084 | 178.307
7 | 1.184 | 0.00656 | -0.085 | 180.458
7.5 | 1.221 | 0.00673 | -0.085 | 181.421
8 | 1.25 | 0.00692 | -0.085 | 180.532
8.5 | 1.263 | 0.00714 | -0.086 | 176.913
9 | 1.265 | 0.00727 | -0.086 | 173.913
9.5 | 1.253 | 0.00763 | -0.087 | 164.288
10 | 1.227 | 0.00782 | -0.087 | 156.832
10.5 | 1.18 | 0.01274 | -0.087 | 92.661
11 | 1.121 | 0.01558 | -0.087 | 71.95
11.5 | 1.044 | 0.01698 | -0.087 | 61.481
12 | 0.954 | 0.01883 | -0.086 | 50.677
12.5 | 0.855 | 0.02111 | -0.085 | 40.485
13 | 0.745 | 0.02462 | -0.084 | 30.281
13.5 | 0.629 | 0.03044 | -0.083 | 20.653
14 | 0.508 | 0.03862 | -0.08 | 13.159

## 126. Re 14M Mach 0.25 (2)
BIGFOIL.COM POLAR EXPORT
HN-203
HN-203 |  |  |  | Cl Max: | 1.7661 | at alpha= | 15 | deg
XFOIL ncrit=9 |  |  |  | L/D Max: | 143.951 | at alpha= | 4.5 | deg
Re: | 14000000 |  |  | Cd Min: | 0.21344 | at alpha= | -18.5 | deg
Mach: | 0.25 |  |  | Cl=0 at alpha= | -3.0695 | deg
|  |  |  | @ Cl=0.1, Cd= | 0.0048931
|  |  |  | @ Cl=0.4, Cd= | 0.0046168
|  |  |  | @ Cl=0.6, Cd= | 0.004822
alpha (deg) | Cl | Cd | Cm | Cl/Cd
-18.5 | -0.6339 | 0.21344 | 0.0213 | -2.9699
-18 | -0.618 | 0.20645 | 0.0174 | -2.9935
-16.5 | -0.7503 | 0.13607 | -0.0152 | -5.5141
-16 | -0.8832 | 0.10302 | -0.036 | -8.5731
-15.5 | -0.9758 | 0.08078 | -0.0508 | -12.0797
-15 | -1.036 | 0.06364 | -0.0613 | -16.2791
-14.5 | -1.0762 | 0.04661 | -0.0748 | -23.0895
-14 | -1.1022 | 0.03496 | -0.0855 | -31.5275
-13.5 | -1.1395 | 0.02717 | -0.0885 | -41.9396
-13 | -1.1308 | 0.01993 | -0.0908 | -56.7386
-12.5 | -1.094 | 0.01579 | -0.0902 | -69.2844
-11.5 | -0.9764 | 0.01135 | -0.0906 | -86.0264
-11 | -0.9243 | 0.01037 | -0.0883 | -89.1321
-10.5 | -0.87 | 0.00964 | -0.0864 | -90.249
-10 | -0.8138 | 0.00899 | -0.0848 | -90.5228
-9.5 | -0.7563 | 0.00849 | -0.0836 | -89.0813
-9 | -0.6987 | 0.008 | -0.0825 | -87.3375
-8.5 | -0.641 | 0.00749 | -0.0816 | -85.5808
-8 | -0.5828 | 0.00703 | -0.0808 | -82.9018
-7.5 | -0.5242 | 0.00666 | -0.0802 | -78.7087
-7 | -0.4651 | 0.0064 | -0.0798 | -72.6719
-6.5 | -0.4059 | 0.00619 | -0.0795 | -65.5735
-6 | -0.3467 | 0.00595 | -0.0792 | -58.2689
-5.5 | -0.2876 | 0.00575 | -0.079 | -50.0174
-5 | -0.2283 | 0.0056 | -0.0789 | -40.7679
-4.5 | -0.169 | 0.00545 | -0.0789 | -31.0092
-4 | -0.1099 | 0.00533 | -0.0789 | -20.6191
-3.5 | -0.0508 | 0.0052 | -0.079 | -9.7692
-3 | 0.0082 | 0.00508 | -0.0791 | 1.6142
-2.5 | 0.0672 | 0.00496 | -0.0792 | 13.5484
-2 | 0.126 | 0.00484 | -0.0793 | 26.0331
-1.5 | 0.1847 | 0.00475 | -0.0795 | 38.8842
-1 | 0.2432 | 0.00468 | -0.0796 | 51.9658
-0.5 | 0.3019 | 0.00464 | -0.0798 | 65.0647
0 | 0.3604 | 0.00461 | -0.08 | 78.1779
0.5 | 0.4186 | 0.00462 | -0.0802 | 90.6061
1 | 0.477 | 0.00466 | -0.0803 | 102.3605
1.5 | 0.5351 | 0.00469 | -0.0804 | 114.0938
2 | 0.593 | 0.0048 | -0.0805 | 123.5417
2.5 | 0.6503 | 0.00498 | -0.0804 | 130.5823
3 | 0.7082 | 0.00515 | -0.0804 | 137.5146
3.5 | 0.7646 | 0.00548 | -0.0801 | 139.5255
4 | 0.8213 | 0.00578 | -0.0798 | 142.0934
4.5 | 0.8781 | 0.0061 | -0.0794 | 143.9508
5 | 0.9336 | 0.00653 | -0.0788 | 142.9709
5.5 | 0.9891 | 0.00696 | -0.0782 | 142.1121
6 | 1.0439 | 0.00746 | -0.0774 | 139.933
6.5 | 1.0999 | 0.00782 | -0.0767 | 140.6522
7 | 1.1545 | 0.00831 | -0.0757 | 138.929
7.5 | 1.2093 | 0.00874 | -0.0748 | 138.3638
8 | 1.2643 | 0.00912 | -0.0738 | 138.6294
8.5 | 1.3179 | 0.00957 | -0.0725 | 137.7116
9.5 | 1.4218 | 0.01045 | -0.069 | 136.0574
10 | 1.4735 | 0.01109 | -0.0672 | 132.8674
10.5 | 1.5232 | 0.01184 | -0.065 | 128.6486
11 | 1.5706 | 0.01269 | -0.0624 | 123.7667
11.5 | 1.6139 | 0.01371 | -0.0591 | 117.717
12 | 1.6556 | 0.0147 | -0.0556 | 112.6259
12.5 | 1.6916 | 0.01559 | -0.0509 | 108.5055
13 | 1.7137 | 0.01674 | -0.0441 | 102.3716
13.5 | 1.7346 | 0.01818 | -0.0378 | 95.4125
14 | 1.7513 | 0.02003 | -0.0317 | 87.4338
14.5 | 1.765 | 0.02232 | -0.026 | 79.0771
15 | 1.7661 | 0.02578 | -0.0205 | 68.5066
15.5 | 1.7647 | 0.02998 | -0.0163 | 58.8626
16 | 1.754 | 0.03565 | -0.0134 | 49.2006
16.5 | 1.7358 | 0.04295 | -0.0125 | 40.4144
17 | 1.7085 | 0.05238 | -0.014 | 32.6174
17.5 | 1.6754 | 0.06384 | -0.018 | 26.2437
18 | 1.6389 | 0.07714 | -0.0242 | 21.2458
18.5 | 1.5969 | 0.09241 | -0.0325 | 17.2806
19 | 1.5587 | 0.10803 | -0.0416 | 14.4284
19.5 | 1.5149 | 0.12531 | -0.0523 | 12.0892
20 | 1.4729 | 0.14284 | -0.0638 | 10.3115

## 127. Re 14M Mach 0.50 (1)
BIGFOIL.COM POLAR EXPORT
HN-203
HN-203 |  |  |  | Cl Max: | 1.296 | at alpha= | 20 | deg
JavaFoil+Calcfoil stall+Eppler ext transition |  |  |  | L/D Max: | 172.04 | at alpha= | 5 | deg
Re: | 14000000 |  |  | Cd Min: | 0.00621 | at alpha= | 2.5 | deg
Mach: | 0.5 |  |  | Cl=0 at alpha= | -3.209 | deg
|  |  |  | @ Cl=0.1, Cd= | 0.0066825
|  |  |  | @ Cl=0.4, Cd= | 0.0072537
|  |  |  | @ Cl=0.6, Cd= | 0.0066428
alpha (deg) | Cl | Cd | Cm | Cl/Cd
-20 | -0.891 | 0.15609 | -0.041 | -5.708
-19.5 | -0.865 | 0.15001 | -0.041 | -5.764
-19 | -0.838 | 0.14634 | -0.041 | -5.724
-18.5 | -0.811 | 0.14114 | -0.04 | -5.747
-18 | -0.785 | 0.1355 | -0.04 | -5.794
-17.5 | -0.762 | 0.12469 | -0.042 | -6.111
-17 | -0.737 | 0.11582 | -0.043 | -6.368
-16.5 | -0.709 | 0.1138 | -0.041 | -6.228
-16 | -0.684 | 0.10495 | -0.043 | -6.521
-15.5 | -0.662 | 0.09468 | -0.045 | -6.994
-15 | -0.629 | 0.10596 | -0.041 | -5.939
-14.5 | -0.604 | 0.09763 | -0.042 | -6.186
-14 | -0.58 | 0.08833 | -0.044 | -6.568
-13.5 | -0.56 | 0.07648 | -0.048 | -7.321
-13 | -0.546 | 0.05978 | -0.055 | -9.133
-12.5 | -0.497 | 0.0852 | -0.04 | -5.835
-12 | -0.474 | 0.07339 | -0.044 | -6.462
-11.5 | -0.457 | 0.05919 | -0.052 | -7.72
-11 | -0.465 | 0.02797 | -0.066 | -16.624
-10.5 | -0.391 | 0.0685 | -0.04 | -5.713
-10 | -0.371 | 0.05583 | -0.049 | -6.644
-9.5 | -0.388 | 0.0184 | -0.071 | -21.078
-9 | -0.377 | 0.01051 | -0.077 | -35.889
-8.5 | -0.286 | 0.05267 | -0.043 | -5.426
-8 | -0.309 | 0.0111 | -0.076 | -27.809
-7.5 | -0.286 | 0.00876 | -0.08 | -32.631
-7 | -0.252 | 0.00883 | -0.08 | -28.57
-6.5 | -0.229 | 0.0079 | -0.081 | -29.015
-6 | -0.317 | 0.00752 | -0.082 | -42.211
-5.5 | -0.283 | 0.00755 | -0.082 | -37.445
-5 | -0.23 | 0.00719 | -0.083 | -32.071
-4.5 | -0.17 | 0.00704 | -0.083 | -24.202
-4 | -0.106 | 0.00682 | -0.084 | -15.543
-3.5 | -0.039 | 0.00668 | -0.084 | -5.887
-3 | 0.028 | 0.00649 | -0.085 | 4.379
-2.5 | 0.097 | 0.00669 | -0.085 | 14.472
-2 | 0.165 | 0.00652 | -0.086 | 25.353
-1.5 | 0.234 | 0.0069 | -0.087 | 33.94
-1 | 0.302 | 0.00733 | -0.087 | 41.277
-0.5 | 0.371 | 0.00713 | -0.088 | 52.006
0 | 0.439 | 0.00742 | -0.088 | 59.181
0.5 | 0.507 | 0.00706 | -0.089 | 71.842
1 | 0.575 | 0.00672 | -0.089 | 85.61
1.5 | 0.643 | 0.00651 | -0.09 | 98.848
2 | 0.711 | 0.00635 | -0.09 | 112.06
2.5 | 0.779 | 0.00621 | -0.091 | 125.505
3 | 0.846 | 0.00631 | -0.091 | 134.095
3.5 | 0.912 | 0.00632 | -0.091 | 144.45
4 | 0.978 | 0.0063 | -0.092 | 155.312
4.5 | 1.042 | 0.00639 | -0.092 | 163.088
5 | 1.1 | 0.00639 | -0.093 | 172.04
5.5 | 1.151 | 0.0068 | -0.093 | 169.293
6 | 1.191 | 0.00725 | -0.094 | 164.341
6.5 | 1.213 | 0.00756 | -0.094 | 160.463
7 | 1.2 | 0.00795 | -0.095 | 150.923
7.5 | 1.087 | 0.00844 | -0.095 | 128.783
8 | 0.76 | 0.01436 | -0.095 | 52.919
8.5 | 0.789 | 0.01635 | -0.095 | 48.238
9 | 0.821 | 0.01683 | -0.095 | 48.75
9.5 | 0.776 | 0.03471 | -0.084 | 22.352
10 | 0.879 | 0.01906 | -0.095 | 46.109
10.5 | 0.887 | 0.025 | -0.092 | 35.469
11 | 0.933 | 0.02213 | -0.094 | 42.173
11.5 | 0.93 | 0.03185 | -0.09 | 29.195
12 | 0.881 | 0.0655 | -0.075 | 13.443
12.5 | 0.972 | 0.04003 | -0.088 | 24.289
13 | 0.968 | 0.05654 | -0.082 | 17.119
13.5 | 0.932 | 0.09613 | -0.063 | 9.699
14 | 1.029 | 0.05918 | -0.083 | 17.381
14.5 | 1.031 | 0.07777 | -0.078 | 13.258
15 | 1.038 | 0.09611 | -0.072 | 10.795
15.5 | 1.039 | 0.12313 | -0.061 | 8.441
16 | 1.072 | 0.1258 | -0.064 | 8.52
16.5 | 1.104 | 0.1295 | -0.067 | 8.524
17 | 1.123 | 0.14947 | -0.063 | 7.514
17.5 | 1.153 | 0.15366 | -0.064 | 7.504
18 | 1.184 | 0.15703 | -0.066 | 7.54
18.5 | 1.214 | 0.1624 | -0.068 | 7.477
19 | 1.237 | 0.1821 | -0.066 | 6.792
19.5 | 1.266 | 0.18667 | -0.067 | 6.784
20 | 1.296 | 0.19677 | -0.068 | 6.586

## 128. Re 14M Mach 0.50 (2)
BIGFOIL.COM POLAR EXPORT
HN-203
HN-203 |  |  |  | Cl Max: | 1.4429 | at alpha= | 8 | deg
XFOIL ncrit=9 |  |  |  | L/D Max: | 152.53 | at alpha= | 4.5 | deg
Re: | 14000000 |  |  | Cd Min: | 0.01128 | at alpha= | 8 | deg
Mach: | 0.5 |  |  | Cl=0 at alpha= | -99 | deg
|  |  |  | @ Cl=0.1, Cd= | 0.00467
|  |  |  | @ Cl=0.4, Cd= | 0.00467
|  |  |  | @ Cl=0.6, Cd= | 0.0048165
alpha (deg) | Cl | Cd | Cm | Cl/Cd
0 | 0.4067 | 0.00467 | -0.0885 | 87.0878
1 | 0.5393 | 0.00478 | -0.0885 | 112.8243
1.5 | 0.6058 | 0.00482 | -0.0884 | 125.6846
2 | 0.672 | 0.00497 | -0.0882 | 135.2113
2.5 | 0.7382 | 0.00515 | -0.0878 | 143.3398
3 | 0.8041 | 0.00541 | -0.0872 | 148.6322
3.5 | 0.8689 | 0.00581 | -0.0861 | 149.5525
4 | 0.9345 | 0.00618 | -0.085 | 151.2136
4.5 | 1.0006 | 0.00656 | -0.0837 | 152.5305
5 | 1.0646 | 0.00713 | -0.0818 | 149.3128
5.5 | 1.1279 | 0.00775 | -0.0794 | 145.5355
6 | 1.1924 | 0.00834 | -0.0769 | 142.9736
6.5 | 1.2559 | 0.00901 | -0.0738 | 139.3896
7 | 1.3218 | 0.00956 | -0.0706 | 138.2636
7.5 | 1.3865 | 0.0102 | -0.0666 | 135.9314
8 | 1.4429 | 0.01128 | -0.0607 | 127.9167

## 129. Re 16M Mach 0.00 (1)
BIGFOIL.COM POLAR EXPORT
HN-203
HN-203 |  |  |  | Cl Max: | 1.293 | at alpha= | 10 | deg
JavaFoil+Calcfoil stall+Eppler ext transition |  |  |  | L/D Max: | 194.668 | at alpha= | 8 | deg
Re: | 16000000 |  |  | Cd Min: | 0.00562 | at alpha= | 4.5 | deg
Mach: | 0 |  |  | Cl=0 at alpha= | -3.2119 | deg
|  |  |  | @ Cl=0.1, Cd= | 0.006712
|  |  |  | @ Cl=0.4, Cd= | 0.0068273
|  |  |  | @ Cl=0.6, Cd= | 0.005959
alpha (deg) | Cl | Cd | Cm | Cl/Cd
-16 | -0.441 | 0.1021 | -0.037 | -4.322
-15.5 | -0.459 | 0.09604 | -0.038 | -4.784
-15 | -0.477 | 0.08988 | -0.039 | -5.312
-14.5 | -0.493 | 0.08492 | -0.04 | -5.81
-14 | -0.508 | 0.07643 | -0.042 | -6.643
-13.5 | -0.517 | 0.072 | -0.043 | -7.188
-13 | -0.531 | 0.06235 | -0.046 | -8.51
-12.5 | -0.544 | 0.05164 | -0.049 | -10.534
-12 | -0.575 | 0.02955 | -0.056 | -19.459
-11.5 | -0.608 | 0.01436 | -0.062 | -42.37
-11 | -0.616 | 0.01101 | -0.064 | -55.986
-10.5 | -0.616 | 0.00945 | -0.066 | -65.197
-10 | -0.604 | 0.00887 | -0.067 | -68.098
-9.5 | -0.585 | 0.00756 | -0.067 | -77.382
-9 | -0.56 | 0.00763 | -0.068 | -73.343
-8.5 | -0.529 | 0.0074 | -0.068 | -71.575
-8 | -0.494 | 0.00712 | -0.069 | -69.457
-7.5 | -0.455 | 0.00739 | -0.069 | -61.565
-7 | -0.411 | 0.0072 | -0.07 | -57.168
-6.5 | -0.364 | 0.00698 | -0.07 | -52.227
-6 | -0.314 | 0.00686 | -0.071 | -45.805
-5.5 | -0.261 | 0.00667 | -0.071 | -39.194
-5 | -0.207 | 0.00656 | -0.072 | -31.533
-4.5 | -0.15 | 0.00649 | -0.072 | -23.161
-4 | -0.093 | 0.00637 | -0.073 | -14.55
-3.5 | -0.034 | 0.00622 | -0.073 | -5.507
-3 | 0.025 | 0.00643 | -0.074 | 3.837
-2.5 | 0.084 | 0.00675 | -0.074 | 12.436
-2 | 0.143 | 0.00661 | -0.074 | 21.701
-1.5 | 0.203 | 0.0071 | -0.075 | 28.547
-1 | 0.262 | 0.0069 | -0.075 | 37.975
-0.5 | 0.321 | 0.00727 | -0.076 | 44.219
0 | 0.381 | 0.00694 | -0.076 | 54.831
0.5 | 0.44 | 0.00659 | -0.077 | 66.775
1 | 0.499 | 0.00633 | -0.077 | 78.804
1.5 | 0.558 | 0.00608 | -0.078 | 91.738
2 | 0.617 | 0.00591 | -0.078 | 104.408
2.5 | 0.676 | 0.00577 | -0.078 | 117.006
3 | 0.734 | 0.00579 | -0.079 | 126.689
3.5 | 0.792 | 0.00575 | -0.079 | 137.696
4 | 0.85 | 0.00571 | -0.08 | 148.84
4.5 | 0.907 | 0.00562 | -0.08 | 161.474
5 | 0.962 | 0.00564 | -0.08 | 170.522
5.5 | 1.015 | 0.00563 | -0.081 | 180.257
6 | 1.065 | 0.00584 | -0.081 | 182.54
6.5 | 1.113 | 0.0061 | -0.082 | 182.4
7 | 1.158 | 0.00619 | -0.082 | 187.079
7.5 | 1.199 | 0.00632 | -0.082 | 189.676
8 | 1.234 | 0.00634 | -0.083 | 194.668
8.5 | 1.26 | 0.00658 | -0.083 | 191.493
9 | 1.279 | 0.00666 | -0.084 | 191.985
9.5 | 1.29 | 0.00682 | -0.084 | 189.134
10 | 1.293 | 0.00698 | -0.084 | 185.407
10.5 | 1.289 | 0.0072 | -0.085 | 179.042
11 | 1.277 | 0.00746 | -0.085 | 171.118
11.5 | 1.252 | 0.01255 | -0.085 | 99.744
12 | 1.223 | 0.015 | -0.085 | 81.509
12.5 | 1.186 | 0.016 | -0.085 | 74.122
13 | 1.141 | 0.0175 | -0.085 | 65.216
13.5 | 1.093 | 0.01927 | -0.084 | 56.721
14 | 1.043 | 0.02122 | -0.084 | 49.149
14.5 | 0.988 | 0.02427 | -0.083 | 40.686
15 | 0.934 | 0.02763 | -0.082 | 33.805

## 130. Re 16M Mach 0.00 (2)
BIGFOIL.COM POLAR EXPORT
HN-203
HN-203 |  |  |  | Cl Max: | 1.9297 | at alpha= | 19 | deg
XFOIL ncrit=9 |  |  |  | L/D Max: | 142.508 | at alpha= | 4.5 | deg
Re: | 16000000 |  |  | Cd Min: | 0.04755 | at alpha= | -20 | deg
Mach: | 0 |  |  | Cl=0 at alpha= | -3.0792 | deg
|  |  |  | @ Cl=0.1, Cd= | 0.004849
|  |  |  | @ Cl=0.4, Cd= | 0.0046108
|  |  |  | @ Cl=0.6, Cd= | 0.0048904
alpha (deg) | Cl | Cd | Cm | Cl/Cd
-20 | -1.4913 | 0.04755 | -0.07 | -31.3628
-19.5 | -1.5222 | 0.03692 | -0.0772 | -41.2297
-19 | -1.5343 | 0.03009 | -0.0808 | -50.9904
-18.5 | -1.5358 | 0.02538 | -0.0818 | -60.5122
-18 | -1.5285 | 0.02247 | -0.0805 | -68.024
-17.5 | -1.5175 | 0.02077 | -0.0763 | -73.0621
-17 | -1.4957 | 0.01918 | -0.0727 | -77.9823
-16.5 | -1.4584 | 0.0178 | -0.0715 | -81.9326
-16 | -1.4093 | 0.0165 | -0.0722 | -85.4121
-15.5 | -1.3579 | 0.01531 | -0.0731 | -88.6937
-14.5 | -1.2536 | 0.01288 | -0.0747 | -97.3292
-14 | -1.1988 | 0.01187 | -0.0757 | -100.9941
-13.5 | -1.1446 | 0.0111 | -0.0763 | -103.1171
-13 | -1.0879 | 0.01045 | -0.0772 | -104.1053
-12.5 | -1.0293 | 0.00984 | -0.0785 | -104.6037
-12 | -0.9774 | 0.00933 | -0.0781 | -104.7588
-11.5 | -0.9269 | 0.00892 | -0.0774 | -103.9126
-11 | -0.8757 | 0.00853 | -0.0767 | -102.6612
-10.5 | -0.8232 | 0.00816 | -0.0763 | -100.8824
-10 | -0.7703 | 0.00781 | -0.076 | -98.63
-9.5 | -0.7166 | 0.00749 | -0.0757 | -95.6742
-9 | -0.6624 | 0.00717 | -0.0756 | -92.3849
-8.5 | -0.6084 | 0.00676 | -0.0754 | -90
-8 | -0.5535 | 0.0065 | -0.0753 | -85.1538
-7.5 | -0.498 | 0.00628 | -0.0753 | -79.2994
-7 | -0.4422 | 0.0061 | -0.0754 | -72.4918
-6.5 | -0.3864 | 0.00593 | -0.0754 | -65.1602
-6 | -0.3304 | 0.00572 | -0.0755 | -57.7622
-5 | -0.2176 | 0.00544 | -0.0758 | -40
-4.5 | -0.1609 | 0.00533 | -0.076 | -30.1876
-4 | -0.1044 | 0.00522 | -0.0761 | -20
-3.5 | -0.0478 | 0.0051 | -0.0763 | -9.3725
-3 | 0.009 | 0.005 | -0.0765 | 1.8
-2.5 | 0.0655 | 0.00491 | -0.0767 | 13.3401
-2 | 0.1221 | 0.00481 | -0.0769 | 25.3846
-1.5 | 0.1786 | 0.00473 | -0.0771 | 37.759
-1 | 0.2352 | 0.00465 | -0.0773 | 50.5806
-0.5 | 0.2918 | 0.00463 | -0.0775 | 63.0238
0 | 0.3481 | 0.00462 | -0.0777 | 75.3463
0.5 | 0.4042 | 0.00461 | -0.0779 | 87.679
1 | 0.4605 | 0.00466 | -0.0781 | 98.8197
2 | 0.5721 | 0.00482 | -0.0783 | 118.6929
2.5 | 0.6276 | 0.00496 | -0.0784 | 126.5323
3 | 0.683 | 0.00511 | -0.0784 | 133.6595
3.5 | 0.7375 | 0.00539 | -0.0783 | 136.8275
4 | 0.7921 | 0.00565 | -0.0782 | 140.1947
4.5 | 0.8465 | 0.00594 | -0.0781 | 142.5084
5 | 0.8996 | 0.00636 | -0.0777 | 141.4465
5.5 | 0.953 | 0.00673 | -0.0774 | 141.6048
6 | 1.006 | 0.00713 | -0.077 | 141.094
6.5 | 1.0593 | 0.00745 | -0.0768 | 142.1879
7 | 1.1123 | 0.00781 | -0.0764 | 142.42
7.5 | 1.1643 | 0.00822 | -0.0759 | 141.6423
8 | 1.2163 | 0.00858 | -0.0755 | 141.7599
8.5 | 1.2682 | 0.00891 | -0.075 | 142.3345
9 | 1.3182 | 0.00927 | -0.0742 | 142.2006
10.5 | 1.466 | 0.01054 | -0.0716 | 139.0892
11 | 1.5132 | 0.01116 | -0.0704 | 135.5914
11.5 | 1.5591 | 0.01184 | -0.0691 | 131.6807
12 | 1.6043 | 0.0125 | -0.0677 | 128.344
12.5 | 1.6488 | 0.01313 | -0.0662 | 125.575
13 | 1.691 | 0.01384 | -0.0644 | 122.1821
13.5 | 1.7311 | 0.01459 | -0.0622 | 118.6498
14 | 1.7685 | 0.01538 | -0.0597 | 114.987
14.5 | 1.7952 | 0.01615 | -0.0551 | 111.1579
15 | 1.8168 | 0.01711 | -0.0499 | 106.1835
15.5 | 1.8394 | 0.01816 | -0.0453 | 101.2885
16 | 1.8596 | 0.01946 | -0.0409 | 95.5601
16.5 | 1.8778 | 0.02101 | -0.0367 | 89.3765
17 | 1.8936 | 0.02289 | -0.0328 | 82.7261
17.5 | 1.9069 | 0.02514 | -0.0293 | 75.8512
18 | 1.9177 | 0.0278 | -0.0263 | 68.982
18.5 | 1.9243 | 0.0311 | -0.0237 | 61.8746
19 | 1.9297 | 0.03487 | -0.0219 | 55.3398
19.5 | 1.9289 | 0.0396 | -0.0207 | 48.7096
20 | 1.9261 | 0.04508 | -0.0205 | 42.7263

## 131. Re 16M Mach 0.10 (1)
BIGFOIL.COM POLAR EXPORT
HN-203
HN-203 |  |  |  | Cl Max: | 1.287 | at alpha= | 9.5 | deg
JavaFoil+Calcfoil stall+Eppler ext transition |  |  |  | L/D Max: | 190.984 | at alpha= | 8 | deg
Re: | 16000000 |  |  | Cd Min: | 0.00563 | at alpha= | 4.5 | deg
Mach: | 0.1 |  |  | Cl=0 at alpha= | -3.2119 | deg
|  |  |  | @ Cl=0.1, Cd= | 0.0067173
|  |  |  | @ Cl=0.4, Cd= | 0.006845
|  |  |  | @ Cl=0.6, Cd= | 0.0059776
alpha (deg) | Cl | Cd | Cm | Cl/Cd
-15.5 | -0.422 | 0.09804 | -0.037 | -4.308
-15 | -0.443 | 0.09222 | -0.038 | -4.803
-14.5 | -0.462 | 0.08607 | -0.039 | -5.372
-14 | -0.478 | 0.08019 | -0.041 | -5.955
-13.5 | -0.491 | 0.07427 | -0.042 | -6.616
-13 | -0.504 | 0.06797 | -0.043 | -7.413
-12.5 | -0.516 | 0.06008 | -0.046 | -8.591
-12 | -0.542 | 0.04037 | -0.053 | -13.418
-11.5 | -0.585 | 0.01715 | -0.061 | -34.114
-11 | -0.601 | 0.01171 | -0.064 | -51.294
-10.5 | -0.603 | 0.00989 | -0.066 | -61.01
-10 | -0.597 | 0.00902 | -0.067 | -66.164
-9.5 | -0.58 | 0.00765 | -0.068 | -75.88
-9 | -0.557 | 0.00774 | -0.068 | -71.92
-8.5 | -0.528 | 0.00744 | -0.069 | -70.974
-8 | -0.494 | 0.00716 | -0.069 | -68.937
-7.5 | -0.455 | 0.00695 | -0.07 | -65.486
-7 | -0.412 | 0.00719 | -0.07 | -57.337
-6.5 | -0.365 | 0.00706 | -0.071 | -51.756
-6 | -0.315 | 0.00684 | -0.071 | -46.068
-5.5 | -0.263 | 0.00665 | -0.072 | -39.465
-5 | -0.208 | 0.00658 | -0.072 | -31.536
-4.5 | -0.151 | 0.00647 | -0.072 | -23.333
-4 | -0.093 | 0.0064 | -0.073 | -14.571
-3.5 | -0.034 | 0.00624 | -0.073 | -5.52
-3 | 0.025 | 0.00642 | -0.074 | 3.861
-2.5 | 0.084 | 0.00676 | -0.074 | 12.483
-2 | 0.144 | 0.0066 | -0.075 | 21.826
-1.5 | 0.204 | 0.00711 | -0.075 | 28.665
-1 | 0.263 | 0.00691 | -0.076 | 38.116
-0.5 | 0.323 | 0.00731 | -0.076 | 44.208
0 | 0.382 | 0.00695 | -0.077 | 55.008
0.5 | 0.442 | 0.0066 | -0.077 | 66.971
1 | 0.501 | 0.00634 | -0.077 | 79.032
1.5 | 0.561 | 0.00609 | -0.078 | 92.028
2 | 0.62 | 0.00592 | -0.078 | 104.72
2.5 | 0.679 | 0.00579 | -0.079 | 117.347
3 | 0.738 | 0.00581 | -0.079 | 127.002
3.5 | 0.796 | 0.00577 | -0.08 | 138.046
4 | 0.854 | 0.00573 | -0.08 | 149.189
4.5 | 0.912 | 0.00563 | -0.08 | 161.793
5 | 0.967 | 0.00566 | -0.081 | 170.812
5.5 | 1.02 | 0.00565 | -0.081 | 180.504
6 | 1.07 | 0.00586 | -0.082 | 182.69
6.5 | 1.118 | 0.00602 | -0.082 | 185.542
7 | 1.162 | 0.00623 | -0.082 | 186.547
7.5 | 1.202 | 0.00637 | -0.083 | 188.906
8 | 1.237 | 0.00648 | -0.083 | 190.984
8.5 | 1.262 | 0.00664 | -0.084 | 189.92
9 | 1.279 | 0.00672 | -0.084 | 190.274
9.5 | 1.287 | 0.00704 | -0.084 | 182.833
10 | 1.287 | 0.00706 | -0.085 | 182.303
10.5 | 1.279 | 0.0073 | -0.085 | 175.235
11 | 1.262 | 0.00756 | -0.085 | 166.864
11.5 | 1.231 | 0.01204 | -0.085 | 102.206
12 | 1.196 | 0.01528 | -0.085 | 78.267
12.5 | 1.152 | 0.01647 | -0.085 | 69.961
13 | 1.102 | 0.01795 | -0.085 | 61.389
13.5 | 1.046 | 0.02012 | -0.084 | 51.997
14 | 0.988 | 0.02268 | -0.084 | 43.586
14.5 | 0.928 | 0.02603 | -0.083 | 35.648

## 132. Re 16M Mach 0.10 (2)
BIGFOIL.COM POLAR EXPORT
HN-203
HN-203 |  |  |  | Cl Max: | 1.9118 | at alpha= | 18.5 | deg
XFOIL ncrit=9 |  |  |  | L/D Max: | 143.109 | at alpha= | 4.5 | deg
Re: | 16000000 |  |  | Cd Min: | 0.05215 | at alpha= | 20 | deg
Mach: | 0.1 |  |  | Cl=0 at alpha= | -3.0778 | deg
|  |  |  | @ Cl=0.1, Cd= | 0.0048559
|  |  |  | @ Cl=0.4, Cd= | 0.00462
|  |  |  | @ Cl=0.6, Cd= | 0.004882
alpha (deg) | Cl | Cd | Cm | Cl/Cd
-8.5 | -0.6134 | 0.00686 | -0.0763 | -89.4169
-8 | -0.5582 | 0.00655 | -0.0761 | -85.2214
-7.5 | -0.5021 | 0.00631 | -0.076 | -79.5721
-7 | -0.4458 | 0.00612 | -0.076 | -72.8431
-6 | -0.333 | 0.00574 | -0.0761 | -58.0139
-5.5 | -0.2761 | 0.00559 | -0.0762 | -49.3918
-5 | -0.2192 | 0.00545 | -0.0763 | -40.2202
-4.5 | -0.1622 | 0.00534 | -0.0764 | -30.3745
-4 | -0.1053 | 0.00523 | -0.0765 | -20.1338
-3.5 | -0.0483 | 0.00511 | -0.0767 | -9.4521
-3 | 0.0089 | 0.005 | -0.0769 | 1.78
-2.5 | 0.0658 | 0.00491 | -0.0771 | 13.4012
-2 | 0.1227 | 0.00482 | -0.0773 | 25.4564
-1.5 | 0.1795 | 0.00473 | -0.0774 | 37.9493
-1 | 0.2365 | 0.00465 | -0.0777 | 50.8602
-0.5 | 0.2933 | 0.00463 | -0.0779 | 63.3477
0 | 0.35 | 0.00462 | -0.0781 | 75.7576
0.5 | 0.4064 | 0.00462 | -0.0782 | 87.9654
1 | 0.4631 | 0.00466 | -0.0784 | 99.3777
2 | 0.5753 | 0.00482 | -0.0787 | 119.3568
2.5 | 0.6311 | 0.00496 | -0.0787 | 127.2379
3 | 0.6869 | 0.00512 | -0.0787 | 134.1602
3.5 | 0.7417 | 0.0054 | -0.0786 | 137.3519
4 | 0.7967 | 0.00566 | -0.0785 | 140.7597
4.5 | 0.8515 | 0.00595 | -0.0783 | 143.1092
5 | 0.9049 | 0.00638 | -0.0779 | 141.8339
5.5 | 0.9587 | 0.00676 | -0.0776 | 141.8195
6 | 1.012 | 0.00716 | -0.0771 | 141.3408
6.5 | 1.0658 | 0.00749 | -0.0768 | 142.2964
7 | 1.119 | 0.00787 | -0.0764 | 142.1855
7.5 | 1.1716 | 0.00827 | -0.0758 | 141.6687
8 | 1.2241 | 0.00864 | -0.0753 | 141.6782
8.5 | 1.2762 | 0.00899 | -0.0748 | 141.9577
9 | 1.3268 | 0.00936 | -0.0739 | 141.7521
10 | 1.4263 | 0.01014 | -0.0718 | 140.6607
10.5 | 1.4754 | 0.0107 | -0.0708 | 137.8879
11 | 1.5228 | 0.01136 | -0.0694 | 134.0493
11.5 | 1.569 | 0.01206 | -0.0679 | 130.0995
12 | 1.6145 | 0.01272 | -0.0663 | 126.9261
12.5 | 1.659 | 0.01339 | -0.0646 | 123.8984
13 | 1.7009 | 0.01414 | -0.0625 | 120.29
13.5 | 1.7403 | 0.01494 | -0.0599 | 116.4859
14 | 1.7735 | 0.01576 | -0.0563 | 112.5317
14.5 | 1.7967 | 0.0166 | -0.0508 | 108.2349
15 | 1.8183 | 0.01771 | -0.0457 | 102.6708
15.5 | 1.8404 | 0.01892 | -0.0411 | 97.2727
16 | 1.8595 | 0.02043 | -0.0366 | 91.0181
16.5 | 1.8763 | 0.02224 | -0.0325 | 84.366
17 | 1.8899 | 0.02447 | -0.0286 | 77.2333
17.5 | 1.901 | 0.02714 | -0.0252 | 70.0442
18 | 1.9086 | 0.03038 | -0.0224 | 62.8242
18.5 | 1.9118 | 0.03438 | -0.0203 | 55.6079
19 | 1.9111 | 0.03919 | -0.019 | 48.765
19.5 | 1.9074 | 0.04485 | -0.0186 | 42.5284
20 | 1.8945 | 0.05215 | -0.0195 | 36.3279

## 133. Re 16M Mach 0.25 (1)
BIGFOIL.COM POLAR EXPORT
HN-203
HN-203 |  |  |  | Cl Max: | 1.265 | at alpha= | 9 | deg
JavaFoil+Calcfoil stall+Eppler ext transition |  |  |  | L/D Max: | 184.597 | at alpha= | 7.5 | deg
Re: | 16000000 |  |  | Cd Min: | 0.00573 | at alpha= | 4.5 | deg
Mach: | 0.25 |  |  | Cl=0 at alpha= | -3.2083 | deg
|  |  |  | @ Cl=0.1, Cd= | 0.0067823
|  |  |  | @ Cl=0.4, Cd= | 0.0069987
|  |  |  | @ Cl=0.6, Cd= | 0.03696
alpha (deg) | Cl | Cd | Cm | Cl/Cd
-14.5 | -0.15 | 0.09476 | -0.037 | -1.586
-14 | -0.212 | 0.08832 | -0.038 | -2.403
-13.5 | -0.261 | 0.08342 | -0.039 | -3.131
-13 | -0.305 | 0.07663 | -0.041 | -3.98
-12.5 | -0.343 | 0.0723 | -0.041 | -4.742
-12 | -0.377 | 0.06551 | -0.043 | -5.76
-11.5 | -0.411 | 0.05499 | -0.048 | -7.465
-11 | -0.438 | 0.04626 | -0.051 | -9.464
-10.5 | -0.492 | 0.01926 | -0.062 | -25.539
-10 | -0.524 | 0.01121 | -0.067 | -46.762
-9.5 | -0.536 | 0.00924 | -0.069 | -57.957
-9 | -0.529 | 0.0078 | -0.07 | -67.918
-8.5 | -0.512 | 0.00782 | -0.071 | -65.473
-8 | -0.487 | 0.00747 | -0.071 | -65.127
-7.5 | -0.454 | 0.00718 | -0.072 | -63.204
-7 | -0.415 | 0.00743 | -0.072 | -55.813
-6.5 | -0.37 | 0.00719 | -0.073 | -51.455
-6 | -0.321 | 0.00692 | -0.073 | -46.343
-5.5 | -0.268 | 0.00681 | -0.074 | -39.384
-5 | -0.213 | 0.00669 | -0.074 | -31.749
-4.5 | -0.155 | 0.00656 | -0.074 | -23.602
-4 | -0.096 | 0.00646 | -0.075 | -14.809
-3.5 | -0.035 | 0.00632 | -0.075 | -5.591
-3 | 0.025 | 0.00652 | -0.076 | 3.911
-2.5 | 0.087 | 0.00681 | -0.076 | 12.721
-2 | 0.148 | 0.00668 | -0.077 | 22.166
-1.5 | 0.209 | 0.00721 | -0.077 | 29.063
-1 | 0.271 | 0.00699 | -0.078 | 38.725
-0.5 | 0.332 | 0.00739 | -0.078 | 44.888
0 | 0.393 | 0.00704 | -0.079 | 55.827
0.5 | 0.454 | 0.00668 | -0.079 | 68.011
1 | 0.515 | 0.00642 | -0.08 | 80.232
1.5 | 0.576 | 0.00616 | -0.08 | 93.463
2 | 0.637 | 0.00599 | -0.081 | 106.319
2.5 | 0.698 | 0.00586 | -0.081 | 119.113
3 | 0.758 | 0.00589 | -0.081 | 128.718
3.5 | 0.818 | 0.00585 | -0.082 | 139.74
4 | 0.878 | 0.00582 | -0.082 | 150.811
4.5 | 0.936 | 0.00573 | -0.083 | 163.359
5 | 0.992 | 0.00576 | -0.083 | 172.167
5.5 | 1.045 | 0.00576 | -0.083 | 181.435
6 | 1.096 | 0.00599 | -0.084 | 182.818
6.5 | 1.142 | 0.0063 | -0.084 | 181.412
7 | 1.184 | 0.00645 | -0.085 | 183.618
7.5 | 1.221 | 0.00661 | -0.085 | 184.597
8 | 1.25 | 0.00679 | -0.085 | 183.981
8.5 | 1.263 | 0.007 | -0.086 | 180.397
9 | 1.265 | 0.00713 | -0.086 | 177.41
9.5 | 1.253 | 0.00748 | -0.087 | 167.661
10 | 1.227 | 0.00767 | -0.087 | 159.902
10.5 | 1.181 | 0.01241 | -0.087 | 95.184
11 | 1.122 | 0.01523 | -0.087 | 73.643
11.5 | 1.046 | 0.01658 | -0.087 | 63.091
12 | 0.957 | 0.01821 | -0.086 | 52.526
12.5 | 0.857 | 0.02029 | -0.086 | 42.258
13 | 0.749 | 0.02342 | -0.085 | 31.959
13.5 | 0.632 | 0.02858 | -0.083 | 22.123
14 | 0.51 | 0.03696 | -0.081 | 13.808

## 134. Re 16M Mach 0.25 (2)
BIGFOIL.COM POLAR EXPORT
HN-203
HN-203 |  |  |  | Cl Max: | 1.7897 | at alpha= | 15.5 | deg
XFOIL ncrit=9 |  |  |  | L/D Max: | 145.546 | at alpha= | 4.5 | deg
Re: | 16000000 |  |  | Cd Min: | 0.21318 | at alpha= | -18.5 | deg
Mach: | 0.25 |  |  | Cl=0 at alpha= | -3.0684 | deg
|  |  |  | @ Cl=0.1, Cd= | 0.0048752
|  |  |  | @ Cl=0.4, Cd= | 0.0046232
|  |  |  | @ Cl=0.6, Cd= | 0.0048395
alpha (deg) | Cl | Cd | Cm | Cl/Cd
-18.5 | -0.6352 | 0.21318 | 0.0214 | -2.9796
-18 | -0.6193 | 0.20617 | 0.0175 | -3.0038
-17.5 | -0.6007 | 0.20059 | 0.0141 | -2.9947
-17 | -0.7195 | 0.15224 | -0.0063 | -4.7261
-16.5 | -0.8078 | 0.12469 | -0.0222 | -6.4785
-16 | -0.9369 | 0.09447 | -0.0422 | -9.9174
-15.5 | -1.0282 | 0.073 | -0.0563 | -14.0849
-15 | -1.079 | 0.05612 | -0.0673 | -19.2267
-14.5 | -1.1102 | 0.04118 | -0.0808 | -26.9597
-14 | -1.1388 | 0.03128 | -0.0886 | -36.4066
-13.5 | -1.1646 | 0.02371 | -0.0911 | -49.1185
-13 | -1.1427 | 0.01765 | -0.092 | -64.7422
-12.5 | -1.0953 | 0.01432 | -0.0916 | -76.4874
-12 | -1.0338 | 0.01209 | -0.0923 | -85.5087
-11.5 | -0.9824 | 0.01085 | -0.0899 | -90.5438
-11 | -0.9297 | 0.00999 | -0.0876 | -93.0631
-10.5 | -0.874 | 0.00931 | -0.0858 | -93.8776
-10 | -0.8173 | 0.00871 | -0.0844 | -93.8347
-9.5 | -0.7592 | 0.00823 | -0.0832 | -92.2479
-9 | -0.7009 | 0.00776 | -0.0823 | -90.3222
-8.5 | -0.6423 | 0.00738 | -0.0814 | -87.0325
-8 | -0.5841 | 0.00694 | -0.0807 | -84.1643
-7.5 | -0.5252 | 0.00655 | -0.0801 | -80.1832
-7 | -0.4661 | 0.00628 | -0.0797 | -74.2197
-6.5 | -0.4068 | 0.00608 | -0.0794 | -66.9079
-6 | -0.3475 | 0.00588 | -0.0791 | -59.0986
-5.5 | -0.2882 | 0.00566 | -0.079 | -50.9187
-5 | -0.2287 | 0.00553 | -0.0789 | -41.3562
-4.5 | -0.1694 | 0.00538 | -0.0789 | -31.487
-4 | -0.1103 | 0.00527 | -0.0789 | -20.9298
-3.5 | -0.0511 | 0.00515 | -0.079 | -9.9223
-3 | 0.0081 | 0.00502 | -0.0791 | 1.6135
-2.5 | 0.067 | 0.00492 | -0.0792 | 13.6179
-2 | 0.1259 | 0.00484 | -0.0793 | 26.0124
-1.5 | 0.1846 | 0.00475 | -0.0795 | 38.8632
-1 | 0.2433 | 0.00466 | -0.0797 | 52.2103
-0.5 | 0.302 | 0.00463 | -0.0799 | 65.2268
0 | 0.3605 | 0.00463 | -0.0801 | 77.8618
0.5 | 0.4188 | 0.00462 | -0.0802 | 90.6494
1 | 0.4773 | 0.00467 | -0.0804 | 102.2056
1.5 | 0.5355 | 0.00472 | -0.0805 | 113.4534
2 | 0.5934 | 0.00482 | -0.0805 | 123.112
2.5 | 0.6508 | 0.00499 | -0.0805 | 130.4208
3 | 0.7086 | 0.00516 | -0.0805 | 137.3256
3.5 | 0.7652 | 0.00546 | -0.0802 | 140.1465
4 | 0.8223 | 0.00573 | -0.0799 | 143.5079
4.5 | 0.8791 | 0.00604 | -0.0796 | 145.5464
5 | 0.9344 | 0.00649 | -0.079 | 143.9753
5.5 | 0.9902 | 0.0069 | -0.0784 | 143.5072
6 | 1.0457 | 0.00734 | -0.0777 | 142.4659
6.5 | 1.102 | 0.00768 | -0.0771 | 143.4896
7 | 1.1564 | 0.00819 | -0.0761 | 141.1966
7.5 | 1.2117 | 0.00859 | -0.0752 | 141.0594
8 | 1.267 | 0.00898 | -0.0742 | 141.0913
8.5 | 1.3212 | 0.00942 | -0.0731 | 140.2548
9 | 1.3746 | 0.00979 | -0.0716 | 140.4086
10 | 1.4773 | 0.01086 | -0.0678 | 136.0313
10.5 | 1.5273 | 0.0116 | -0.0657 | 131.6638
11 | 1.5747 | 0.01246 | -0.0631 | 126.3804
11.5 | 1.621 | 0.01332 | -0.0602 | 121.6967
12 | 1.6649 | 0.01421 | -0.057 | 117.164
12.5 | 1.7061 | 0.0151 | -0.0533 | 112.9868
13 | 1.7296 | 0.01614 | -0.0464 | 107.1623
13.5 | 1.7515 | 0.01744 | -0.04 | 100.43
14 | 1.7696 | 0.01913 | -0.0337 | 92.5039
14.5 | 1.7851 | 0.0212 | -0.0279 | 84.2028
15 | 1.7888 | 0.0243 | -0.022 | 73.6132
15.5 | 1.7897 | 0.02811 | -0.0173 | 63.6677
16 | 1.7811 | 0.03329 | -0.0138 | 53.5026
16.5 | 1.7646 | 0.04005 | -0.0121 | 44.0599
17 | 1.7388 | 0.04886 | -0.0127 | 35.5874
17.5 | 1.7074 | 0.05962 | -0.0158 | 28.638
18 | 1.672 | 0.07223 | -0.0212 | 23.1483
18.5 | 1.6306 | 0.08696 | -0.0289 | 18.7511
19 | 1.5934 | 0.10204 | -0.0375 | 15.6154
19.5 | 1.55 | 0.11896 | -0.0479 | 13.0296
20 | 1.5096 | 0.13584 | -0.0587 | 11.1131

## 135. Re 16M Mach 0.50 (1)
BIGFOIL.COM POLAR EXPORT
HN-203
HN-203 |  |  |  | Cl Max: | 1.296 | at alpha= | 20 | deg
JavaFoil+Calcfoil stall+Eppler ext transition |  |  |  | L/D Max: | 174.411 | at alpha= | 5 | deg
Re: | 16000000 |  |  | Cd Min: | 0.00622 | at alpha= | 2.5 | deg
Mach: | 0.5 |  |  | Cl=0 at alpha= | -3.209 | deg
|  |  |  | @ Cl=0.1, Cd= | 0.0066516
|  |  |  | @ Cl=0.4, Cd= | 0.0072537
|  |  |  | @ Cl=0.6, Cd= | 0.0066618
alpha (deg) | Cl | Cd | Cm | Cl/Cd
-20 | -0.89 | 0.1646 | -0.041 | -5.405
-19.5 | -0.863 | 0.15871 | -0.04 | -5.439
-19 | -0.837 | 0.15391 | -0.04 | -5.438
-18.5 | -0.811 | 0.14906 | -0.04 | -5.438
-18 | -0.784 | 0.14341 | -0.04 | -5.469
-17.5 | -0.761 | 0.13039 | -0.041 | -5.835
-17 | -0.735 | 0.12251 | -0.042 | -6.003
-16.5 | -0.708 | 0.11974 | -0.041 | -5.911
-16 | -0.686 | 0.10387 | -0.043 | -6.601
-15.5 | -0.666 | 0.09084 | -0.047 | -7.326
-15 | -0.629 | 0.10498 | -0.041 | -5.996
-14.5 | -0.605 | 0.0963 | -0.042 | -6.279
-14 | -0.582 | 0.0864 | -0.045 | -6.731
-13.5 | -0.563 | 0.07323 | -0.05 | -7.684
-13 | -0.553 | 0.05333 | -0.057 | -10.372
-12.5 | -0.497 | 0.08414 | -0.04 | -5.911
-12 | -0.475 | 0.0721 | -0.045 | -6.59
-11.5 | -0.461 | 0.05541 | -0.054 | -8.312
-11 | -0.474 | 0.02293 | -0.068 | -20.662
-10.5 | -0.392 | 0.06798 | -0.04 | -5.76
-10 | -0.372 | 0.05461 | -0.05 | -6.811
-9.5 | -0.391 | 0.01688 | -0.072 | -23.144
-9 | -0.378 | 0.01022 | -0.077 | -37.025
-8.5 | -0.286 | 0.05225 | -0.043 | -5.475
-8 | -0.31 | 0.01055 | -0.077 | -29.419
-7.5 | -0.286 | 0.00863 | -0.08 | -33.159
-7 | -0.253 | 0.00865 | -0.08 | -29.213
-6.5 | -0.229 | 0.00781 | -0.081 | -29.349
-6 | -0.317 | 0.00744 | -0.082 | -42.662
-5.5 | -0.283 | 0.00745 | -0.082 | -37.934
-5 | -0.23 | 0.00712 | -0.083 | -32.37
-4.5 | -0.17 | 0.00696 | -0.083 | -24.465
-4 | -0.106 | 0.00675 | -0.084 | -15.713
-3.5 | -0.039 | 0.00661 | -0.084 | -5.953
-3 | 0.028 | 0.00649 | -0.085 | 4.375
-2.5 | 0.097 | 0.00666 | -0.085 | 14.533
-2 | 0.165 | 0.00647 | -0.086 | 25.551
-1.5 | 0.234 | 0.00691 | -0.087 | 33.884
-1 | 0.302 | 0.00733 | -0.087 | 41.257
-0.5 | 0.371 | 0.00713 | -0.088 | 51.976
0 | 0.439 | 0.00742 | -0.088 | 59.192
0.5 | 0.507 | 0.00706 | -0.089 | 71.895
1 | 0.575 | 0.00675 | -0.089 | 85.276
1.5 | 0.643 | 0.00651 | -0.09 | 98.88
2 | 0.711 | 0.00633 | -0.09 | 112.283
2.5 | 0.779 | 0.00622 | -0.091 | 125.191
3 | 0.846 | 0.00629 | -0.091 | 134.435
3.5 | 0.912 | 0.00628 | -0.091 | 145.395
4 | 0.978 | 0.00629 | -0.092 | 155.596
4.5 | 1.042 | 0.00636 | -0.092 | 163.718
5 | 1.1 | 0.00631 | -0.093 | 174.411
5.5 | 1.151 | 0.00669 | -0.093 | 172.001
6 | 1.191 | 0.00711 | -0.094 | 167.452
6.5 | 1.213 | 0.00742 | -0.094 | 163.512
7 | 1.2 | 0.0078 | -0.095 | 153.929
7.5 | 1.087 | 0.00827 | -0.095 | 131.488
8 | 0.76 | 0.01204 | -0.095 | 63.175
8.5 | 0.79 | 0.01592 | -0.095 | 49.627
9 | 0.822 | 0.01637 | -0.095 | 50.2
9.5 | 0.8 | 0.02741 | -0.088 | 29.199
10 | 0.881 | 0.01848 | -0.095 | 47.667
10.5 | 0.891 | 0.02374 | -0.093 | 37.532
11 | 0.936 | 0.02144 | -0.094 | 43.643
11.5 | 0.935 | 0.03007 | -0.091 | 31.101
12 | 0.893 | 0.05899 | -0.078 | 15.139
12.5 | 0.985 | 0.03566 | -0.09 | 27.618
13 | 0.981 | 0.05036 | -0.085 | 19.487
13.5 | 0.934 | 0.09439 | -0.064 | 9.9
14 | 0.969 | 0.09268 | -0.067 | 10.457
14.5 | 0.992 | 0.10488 | -0.065 | 9.458
15 | 1.02 | 0.11233 | -0.065 | 9.076
15.5 | 1.038 | 0.13121 | -0.06 | 7.909
16 | 1.069 | 0.13279 | -0.063 | 8.054
16.5 | 1.101 | 0.13718 | -0.065 | 8.023
17 | 1.123 | 0.15689 | -0.063 | 7.156
17.5 | 1.152 | 0.16049 | -0.064 | 7.179
18 | 1.183 | 0.16372 | -0.066 | 7.225
18.5 | 1.212 | 0.16929 | -0.067 | 7.162
19 | 1.237 | 0.18771 | -0.066 | 6.589
19.5 | 1.266 | 0.19165 | -0.067 | 6.607
20 | 1.296 | 0.20159 | -0.068 | 6.428

## 136. Re 16M Mach 0.50 (2)
BIGFOIL.COM POLAR EXPORT
HN-203
HN-203 |  |  |  | Cl Max: | 1.4755 | at alpha= | 8.5 | deg
XFOIL ncrit=9 |  |  |  | L/D Max: | 153.886 | at alpha= | 4.5 | deg
Re: | 16000000 |  |  | Cd Min: | 0.26336 | at alpha= | -20 | deg
Mach: | 0.5 |  |  | Cl=0 at alpha= | -3.0262 | deg
|  |  |  | @ Cl=0.1, Cd= | 0.004988
|  |  |  | @ Cl=0.4, Cd= | 0.0046832
|  |  |  | @ Cl=0.6, Cd= | 0.0048152
alpha (deg) | Cl | Cd | Cm | Cl/Cd
-20 | -0.7216 | 0.26336 | 0.0405 | -2.74
-19.5 | -0.6994 | 0.25585 | 0.0357 | -2.7336
-19 | -0.6778 | 0.24783 | 0.031 | -2.7349
-18.5 | -0.6562 | 0.23963 | 0.0264 | -2.7384
-18 | -0.6351 | 0.23147 | 0.0219 | -2.7438
-17.5 | -0.6155 | 0.22238 | 0.0174 | -2.7678
-17 | -0.5955 | 0.21424 | 0.0132 | -2.7796
-16.5 | -0.578 | 0.20459 | 0.0088 | -2.8252
-16 | -0.5607 | 0.1953 | 0.0045 | -2.871
-15.5 | -0.5445 | 0.18607 | 0.0003 | -2.9263
-15 | -0.526 | 0.17834 | -0.0034 | -2.9494
-14.5 | -0.5085 | 0.1706 | -0.007 | -2.9807
-14 | -0.4963 | 0.16123 | -0.011 | -3.0782
-13.5 | -0.4835 | 0.15274 | -0.0145 | -3.1655
-13 | -0.4744 | 0.14362 | -0.0181 | -3.3032
-12.5 | -0.4674 | 0.13467 | -0.0214 | -3.4707
-12 | -0.464 | 0.1239 | -0.0266 | -3.745
-11.5 | -0.4571 | 0.11321 | -0.0331 | -4.0376
-11 | -0.4505 | 0.10232 | -0.0407 | -4.4029
-10.5 | -0.4416 | 0.09213 | -0.0484 | -4.7932
-10 | -0.4566 | 0.08138 | -0.0537 | -5.6107
-9 | -0.4123 | 0.04842 | -0.1036 | -8.5151
-8.5 | -0.4258 | 0.03686 | -0.1131 | -11.5518
-8 | -0.4594 | 0.03103 | -0.1126 | -14.805
-7.5 | -0.4858 | 0.0246 | -0.1083 | -19.748
-7 | -0.4948 | 0.01677 | -0.1039 | -29.5051
-6.5 | -0.4756 | 0.00971 | -0.0989 | -48.9804
-6 | -0.418 | 0.0069 | -0.0951 | -60.5797
-5.5 | -0.3467 | 0.00623 | -0.0929 | -55.6501
-5 | -0.2752 | 0.00587 | -0.0914 | -46.8825
-4.5 | -0.2042 | 0.00564 | -0.0904 | -36.2057
-4 | -0.1343 | 0.00547 | -0.0896 | -24.5521
-3.5 | -0.0651 | 0.00533 | -0.0891 | -12.2139
-3 | 0.0036 | 0.00517 | -0.0887 | 0.69632
-2.5 | 0.0716 | 0.00503 | -0.0885 | 14.2346
-2 | 0.1392 | 0.00493 | -0.0884 | 28.2353
-1.5 | 0.2063 | 0.00483 | -0.0884 | 42.7122
-1 | 0.2733 | 0.00475 | -0.0884 | 57.5368
-0.5 | 0.3403 | 0.00471 | -0.0885 | 72.2505
0 | 0.4071 | 0.00468 | -0.0886 | 86.9872
0.5 | 0.4735 | 0.00469 | -0.0886 | 100.9595
1 | 0.5399 | 0.00477 | -0.0886 | 113.1866
1.5 | 0.6064 | 0.00482 | -0.0885 | 125.8091
2 | 0.6727 | 0.00497 | -0.0883 | 135.3521
2.5 | 0.7388 | 0.00515 | -0.0879 | 143.4563
3 | 0.8053 | 0.00537 | -0.0874 | 149.9628
3.5 | 0.8701 | 0.00576 | -0.0863 | 151.059
4 | 0.9355 | 0.00614 | -0.0852 | 152.3616
4.5 | 1.0018 | 0.00651 | -0.0839 | 153.8863
5 | 1.0667 | 0.00701 | -0.0821 | 152.1683
5.5 | 1.1298 | 0.00767 | -0.0797 | 147.3012
6 | 1.1956 | 0.00818 | -0.0774 | 146.1614
6.5 | 1.2594 | 0.00885 | -0.0743 | 142.3051
7 | 1.3259 | 0.00937 | -0.0712 | 141.5048
7.5 | 1.3914 | 0.01 | -0.0673 | 139.14
8 | 1.4493 | 0.01105 | -0.0615 | 131.1584
8.5 | 1.4755 | 0.01322 | -0.0506 | 111.6112
9 | 1.454 | 0.01604 | -0.0343 | 90.6484
9.5 | 1.4083 | 0.02166 | -0.0205 | 65.0185
10 | 1.375 | 0.02843 | -0.0133 | 48.3644
10.5 | 1.342 | 0.03687 | -0.0109 | 36.3982
11 | 1.306 | 0.04737 | -0.0128 | 27.5702
11.5 | 1.272 | 0.05946 | -0.0183 | 21.3925
12 | 1.2364 | 0.07347 | -0.0265 | 16.8286
12.5 | 1.2032 | 0.0886 | -0.0362 | 13.5801
13 | 1.1757 | 0.1039 | -0.0462 | 11.3157
13.5 | 1.1505 | 0.11959 | -0.0565 | 9.6204

## 137. Re 18M Mach 0.00 (1)
BIGFOIL.COM POLAR EXPORT
HN-203
HN-203 |  |  |  | Cl Max: | 1.293 | at alpha= | 10 | deg
JavaFoil+Calcfoil stall+Eppler ext transition |  |  |  | L/D Max: | 197.646 | at alpha= | 8 | deg
Re: | 18000000 |  |  | Cd Min: | 0.00558 | at alpha= | 5.5 | deg
Mach: | 0 |  |  | Cl=0 at alpha= | -3.2119 | deg
|  |  |  | @ Cl=0.1, Cd= | 0.0066775
|  |  |  | @ Cl=0.4, Cd= | 0.0068169
|  |  |  | @ Cl=0.6, Cd= | 0.0059547
alpha (deg) | Cl | Cd | Cm | Cl/Cd
-16 | -0.442 | 0.1004 | -0.038 | -4.402
-15.5 | -0.46 | 0.09487 | -0.038 | -4.85
-15 | -0.479 | 0.08778 | -0.04 | -5.453
-14.5 | -0.494 | 0.08422 | -0.04 | -5.863
-14 | -0.508 | 0.07621 | -0.042 | -6.662
-13.5 | -0.518 | 0.0712 | -0.043 | -7.276
-13 | -0.533 | 0.05997 | -0.047 | -8.886
-12.5 | -0.546 | 0.04972 | -0.05 | -10.985
-12 | -0.593 | 0.02076 | -0.059 | -28.572
-11.5 | -0.61 | 0.01373 | -0.062 | -44.454
-11 | -0.619 | 0.01049 | -0.065 | -59.018
-10.5 | -0.617 | 0.00924 | -0.066 | -66.788
-10 | -0.605 | 0.00872 | -0.067 | -69.317
-9.5 | -0.585 | 0.00743 | -0.067 | -78.711
-9 | -0.56 | 0.00758 | -0.068 | -73.875
-8.5 | -0.529 | 0.00727 | -0.068 | -72.789
-8 | -0.494 | 0.00705 | -0.069 | -70.09
-7.5 | -0.455 | 0.00736 | -0.069 | -61.795
-7 | -0.411 | 0.00712 | -0.07 | -57.751
-6.5 | -0.364 | 0.00689 | -0.07 | -52.855
-6 | -0.314 | 0.00676 | -0.071 | -46.455
-5.5 | -0.261 | 0.00661 | -0.071 | -39.59
-5 | -0.207 | 0.00649 | -0.072 | -31.862
-4.5 | -0.15 | 0.00642 | -0.072 | -23.405
-4 | -0.093 | 0.00631 | -0.073 | -14.705
-3.5 | -0.034 | 0.0062 | -0.073 | -5.523
-3 | 0.025 | 0.0064 | -0.074 | 3.856
-2.5 | 0.084 | 0.00671 | -0.074 | 12.511
-2 | 0.143 | 0.00659 | -0.074 | 21.769
-1.5 | 0.203 | 0.00712 | -0.075 | 28.497
-1 | 0.262 | 0.00689 | -0.075 | 38.015
-0.5 | 0.321 | 0.00727 | -0.076 | 44.227
0 | 0.381 | 0.00692 | -0.076 | 55.009
0.5 | 0.44 | 0.0066 | -0.077 | 66.597
1 | 0.499 | 0.00633 | -0.077 | 78.761
1.5 | 0.558 | 0.00609 | -0.078 | 91.634
2 | 0.617 | 0.0059 | -0.078 | 104.493
2.5 | 0.676 | 0.00578 | -0.078 | 116.973
3 | 0.734 | 0.0058 | -0.079 | 126.504
3.5 | 0.792 | 0.00573 | -0.079 | 138.338
4 | 0.85 | 0.00569 | -0.08 | 149.554
4.5 | 0.907 | 0.00561 | -0.08 | 161.824
5 | 0.962 | 0.0056 | -0.08 | 171.819
5.5 | 1.015 | 0.00558 | -0.081 | 182.011
6 | 1.065 | 0.00576 | -0.081 | 184.938
6.5 | 1.113 | 0.00591 | -0.082 | 188.291
7 | 1.158 | 0.0061 | -0.082 | 189.826
7.5 | 1.199 | 0.00623 | -0.082 | 192.41
8 | 1.234 | 0.00625 | -0.083 | 197.646
8.5 | 1.26 | 0.00648 | -0.083 | 194.554
9 | 1.279 | 0.00655 | -0.084 | 195.289
9.5 | 1.29 | 0.00685 | -0.084 | 188.247
10 | 1.293 | 0.00687 | -0.084 | 188.381
10.5 | 1.289 | 0.00708 | -0.085 | 181.975
11 | 1.277 | 0.00732 | -0.085 | 174.296
11.5 | 1.253 | 0.0123 | -0.085 | 101.894
12 | 1.223 | 0.01467 | -0.085 | 83.405
12.5 | 1.188 | 0.01562 | -0.085 | 76.059
13 | 1.143 | 0.01702 | -0.085 | 67.175
13.5 | 1.095 | 0.01867 | -0.084 | 58.662
14 | 1.045 | 0.02048 | -0.084 | 51.05
14.5 | 0.99 | 0.02371 | -0.083 | 41.74
15 | 0.936 | 0.02676 | -0.082 | 34.982

## 138. Re 18M Mach 0.00 (2)
BIGFOIL.COM POLAR EXPORT
HN-203
HN-203 |  |  |  | Cl Max: | 1.9473 | at alpha= | 19.5 | deg
XFOIL ncrit=9 |  |  |  | L/D Max: | 145.804 | at alpha= | 9.5 | deg
Re: | 18000000 |  |  | Cd Min: | 0.04302 | at alpha= | 20 | deg
Mach: | 0 |  |  | Cl=0 at alpha= | -3.0775 | deg
|  |  |  | @ Cl=0.1, Cd= | 0.0048272
|  |  |  | @ Cl=0.4, Cd= | 0.0046584
|  |  |  | @ Cl=0.6, Cd= | 0.0049098
alpha (deg) | Cl | Cd | Cm | Cl/Cd
-20 | -1.5468 | 0.0399 | -0.0755 | -38.7669
-19.5 | -1.5608 | 0.03245 | -0.0799 | -48.0986
-19 | -1.5637 | 0.02721 | -0.0818 | -57.4678
-18.5 | -1.5598 | 0.0235 | -0.0816 | -66.3745
-18 | -1.5545 | 0.02124 | -0.0783 | -73.1874
-17.5 | -1.5326 | 0.01975 | -0.075 | -77.6
-17 | -1.5068 | 0.01834 | -0.0717 | -82.1592
-16.5 | -1.4597 | 0.017 | -0.0722 | -85.8647
-16 | -1.4095 | 0.0158 | -0.073 | -89.2089
-15.5 | -1.3576 | 0.0147 | -0.0738 | -92.3537
-15 | -1.3046 | 0.01371 | -0.0746 | -95.1568
-14.5 | -1.2507 | 0.01282 | -0.0754 | -97.5585
-13.5 | -1.1434 | 0.01079 | -0.0768 | -105.9685
-13 | -1.0851 | 0.01013 | -0.0781 | -107.1175
-12.5 | -1.0311 | 0.00957 | -0.0783 | -107.7429
-12 | -0.9809 | 0.0091 | -0.0775 | -107.7912
-11.5 | -0.9304 | 0.00872 | -0.0768 | -106.6972
-11 | -0.8783 | 0.00834 | -0.0763 | -105.3118
-10.5 | -0.8254 | 0.00798 | -0.076 | -103.4336
-10 | -0.7721 | 0.00764 | -0.0757 | -101.0602
-8.5 | -0.6094 | 0.00668 | -0.0752 | -91.2275
-8 | -0.5544 | 0.0064 | -0.0752 | -86.625
-7.5 | -0.4989 | 0.00619 | -0.0752 | -80.5977
-7 | -0.443 | 0.00601 | -0.0753 | -73.7105
-6 | -0.331 | 0.00566 | -0.0755 | -58.4806
-5.5 | -0.2744 | 0.00551 | -0.0756 | -49.8004
-5 | -0.218 | 0.00539 | -0.0758 | -40.4453
-4.5 | -0.1613 | 0.00527 | -0.0759 | -30.6072
-4 | -0.1047 | 0.00517 | -0.0761 | -20.2515
-3.5 | -0.048 | 0.00506 | -0.0763 | -9.4862
-3 | 0.0088 | 0.00496 | -0.0765 | 1.7742
-2.5 | 0.0653 | 0.00487 | -0.0767 | 13.4086
-2 | 0.122 | 0.0048 | -0.0769 | 25.4167
-1.5 | 0.1785 | 0.00472 | -0.0771 | 37.8178
-1 | 0.2353 | 0.00464 | -0.0773 | 50.7112
-0.5 | 0.2918 | 0.00463 | -0.0775 | 63.0238
0 | 0.3481 | 0.00464 | -0.0777 | 75.0216
1 | 0.4607 | 0.00468 | -0.0781 | 98.4402
1.5 | 0.5168 | 0.00474 | -0.0783 | 109.0295
2 | 0.5722 | 0.00485 | -0.0783 | 117.9794
2.5 | 0.628 | 0.00497 | -0.0784 | 126.3581
3 | 0.6832 | 0.00514 | -0.0785 | 132.9183
3.5 | 0.7382 | 0.00535 | -0.0784 | 137.9813
4 | 0.7929 | 0.00561 | -0.0783 | 141.3369
4.5 | 0.8472 | 0.0059 | -0.0782 | 143.5932
5 | 0.9007 | 0.00628 | -0.0779 | 143.4236
5.5 | 0.9541 | 0.00665 | -0.0776 | 143.4737
6 | 1.0072 | 0.00704 | -0.0772 | 143.0682
6.5 | 1.0609 | 0.00734 | -0.077 | 144.5368
7 | 1.1135 | 0.00774 | -0.0766 | 143.863
7.5 | 1.166 | 0.0081 | -0.0762 | 143.9506
8 | 1.2183 | 0.00845 | -0.0758 | 144.1775
8.5 | 1.2702 | 0.00879 | -0.0754 | 144.5051
9 | 1.3212 | 0.00916 | -0.0748 | 144.2358
9.5 | 1.3691 | 0.00939 | -0.0735 | 145.804
10 | 1.4195 | 0.00984 | -0.0729 | 144.2581
10.5 | 1.4687 | 0.01035 | -0.072 | 141.9034
11 | 1.5158 | 0.01099 | -0.0709 | 137.9254
11.5 | 1.5626 | 0.0116 | -0.0697 | 134.7069
12 | 1.6087 | 0.0122 | -0.0684 | 131.8607
12.5 | 1.6537 | 0.01281 | -0.067 | 129.0945
13 | 1.6966 | 0.01349 | -0.0653 | 125.7672
13.5 | 1.7376 | 0.01422 | -0.0633 | 122.1941
14 | 1.776 | 0.01498 | -0.0609 | 118.5581
14.5 | 1.8077 | 0.01575 | -0.0573 | 114.7746
15 | 1.8286 | 0.01662 | -0.0517 | 110.0241
15.5 | 1.8518 | 0.01761 | -0.0471 | 105.1562
16 | 1.8725 | 0.01882 | -0.0426 | 99.4952
16.5 | 1.8914 | 0.02027 | -0.0383 | 93.3103
17 | 1.9079 | 0.02201 | -0.0343 | 86.6833
17.5 | 1.9216 | 0.02412 | -0.0306 | 79.6683
18 | 1.9331 | 0.02663 | -0.0273 | 72.5911
18.5 | 1.9408 | 0.02972 | -0.0245 | 65.3028
19 | 1.9465 | 0.0333 | -0.0224 | 58.4535
19.5 | 1.9473 | 0.03771 | -0.0209 | 51.6388
20 | 1.9441 | 0.04302 | -0.0204 | 45.1906

## 139. Re 18M Mach 0.10 (1)
BIGFOIL.COM POLAR EXPORT
HN-203
HN-203 |  |  |  | Cl Max: | 1.287 | at alpha= | 9.5 | deg
JavaFoil+Calcfoil stall+Eppler ext transition |  |  |  | L/D Max: | 193.922 | at alpha= | 8 | deg
Re: | 18000000 |  |  | Cd Min: | 0.00559 | at alpha= | 5.5 | deg
Mach: | 0.1 |  |  | Cl=0 at alpha= | -3.2119 | deg
|  |  |  | @ Cl=0.1, Cd= | 0.0066827
|  |  |  | @ Cl=0.4, Cd= | 0.006837
|  |  |  | @ Cl=0.6, Cd= | 0.0059744
alpha (deg) | Cl | Cd | Cm | Cl/Cd
-15.5 | -0.423 | 0.09683 | -0.038 | -4.368
-15 | -0.444 | 0.09033 | -0.039 | -4.914
-14.5 | -0.464 | 0.08423 | -0.04 | -5.504
-14 | -0.477 | 0.08057 | -0.04 | -5.923
-13.5 | -0.492 | 0.07354 | -0.042 | -6.689
-13 | -0.505 | 0.06715 | -0.044 | -7.514
-12.5 | -0.517 | 0.05914 | -0.046 | -8.741
-12 | -0.555 | 0.03182 | -0.056 | -17.433
-11.5 | -0.588 | 0.01626 | -0.061 | -36.142
-11 | -0.604 | 0.01103 | -0.064 | -54.768
-10.5 | -0.605 | 0.0096 | -0.066 | -63.079
-10 | -0.597 | 0.00885 | -0.067 | -67.476
-9.5 | -0.58 | 0.00752 | -0.068 | -77.128
-9 | -0.557 | 0.00761 | -0.068 | -73.217
-8.5 | -0.528 | 0.00733 | -0.069 | -72.056
-8 | -0.494 | 0.00711 | -0.069 | -69.483
-7.5 | -0.455 | 0.00736 | -0.07 | -61.811
-7 | -0.412 | 0.00712 | -0.07 | -57.866
-6.5 | -0.365 | 0.00698 | -0.071 | -52.315
-6 | -0.315 | 0.00675 | -0.071 | -46.707
-5.5 | -0.263 | 0.00661 | -0.072 | -39.748
-5 | -0.208 | 0.00652 | -0.072 | -31.867
-4.5 | -0.151 | 0.00641 | -0.072 | -23.573
-4 | -0.093 | 0.00633 | -0.073 | -14.721
-3.5 | -0.034 | 0.00625 | -0.073 | -5.508
-3 | 0.025 | 0.00644 | -0.074 | 3.851
-2.5 | 0.084 | 0.00672 | -0.074 | 12.557
-2 | 0.144 | 0.00658 | -0.075 | 21.896
-1.5 | 0.204 | 0.00712 | -0.075 | 28.606
-1 | 0.263 | 0.0069 | -0.076 | 38.159
-0.5 | 0.323 | 0.00731 | -0.076 | 44.155
0 | 0.382 | 0.00693 | -0.077 | 55.178
0.5 | 0.442 | 0.00662 | -0.077 | 66.796
1 | 0.501 | 0.00635 | -0.077 | 78.987
1.5 | 0.561 | 0.0061 | -0.078 | 91.93
2 | 0.62 | 0.00591 | -0.078 | 104.811
2.5 | 0.679 | 0.00579 | -0.079 | 117.312
3 | 0.738 | 0.00582 | -0.079 | 126.817
3.5 | 0.796 | 0.00574 | -0.08 | 138.682
4 | 0.854 | 0.0057 | -0.08 | 149.867
4.5 | 0.912 | 0.00562 | -0.08 | 162.123
5 | 0.967 | 0.00562 | -0.081 | 172.146
5.5 | 1.02 | 0.00559 | -0.081 | 182.331
6 | 1.07 | 0.00578 | -0.082 | 185.026
6.5 | 1.118 | 0.00594 | -0.082 | 188.18
7 | 1.162 | 0.00614 | -0.082 | 189.403
7.5 | 1.202 | 0.00627 | -0.083 | 191.772
8 | 1.237 | 0.00638 | -0.083 | 193.922
8.5 | 1.262 | 0.00654 | -0.084 | 192.971
9 | 1.279 | 0.00661 | -0.084 | 193.562
9.5 | 1.287 | 0.00692 | -0.084 | 186.029
10 | 1.287 | 0.00694 | -0.085 | 185.514
10.5 | 1.279 | 0.00718 | -0.085 | 178.124
11 | 1.262 | 0.00744 | -0.085 | 169.66
11.5 | 1.232 | 0.01256 | -0.085 | 98.114
12 | 1.197 | 0.01499 | -0.085 | 79.849
12.5 | 1.154 | 0.01613 | -0.085 | 71.526
13 | 1.103 | 0.01755 | -0.085 | 62.871
13.5 | 1.049 | 0.01946 | -0.084 | 53.895
14 | 0.99 | 0.02207 | -0.084 | 44.862
14.5 | 0.93 | 0.02542 | -0.083 | 36.588

## 140. Re 18M Mach 0.10 (2)
BIGFOIL.COM POLAR EXPORT
HN-203
HN-203 |  |  |  | Cl Max: | 1.9285 | at alpha= | 18.5 | deg
XFOIL ncrit=9 |  |  |  | L/D Max: | 144.83 | at alpha= | 6.5 | deg
Re: | 18000000 |  |  | Cd Min: | 0.05467 | at alpha= | -19.5 | deg
Mach: | 0.1 |  |  | Cl=0 at alpha= | -3.076 | deg
|  |  |  | @ Cl=0.1, Cd= | 0.0048316
|  |  |  | @ Cl=0.4, Cd= | 0.0046576
|  |  |  | @ Cl=0.6, Cd= | 0.0049025
alpha (deg) | Cl | Cd | Cm | Cl/Cd
-19.5 | -1.4278 | 0.05467 | -0.0671 | -26.1167
-19 | -1.4871 | 0.03908 | -0.0788 | -38.0527
-18.5 | -1.5109 | 0.03051 | -0.0839 | -49.5215
-18 | -1.5122 | 0.02566 | -0.0851 | -58.9322
-17.5 | -1.5033 | 0.02278 | -0.0837 | -65.9921
-17 | -1.5008 | 0.02057 | -0.0783 | -72.9606
-16.5 | -1.4705 | 0.01888 | -0.0759 | -77.8867
-16 | -1.4223 | 0.01729 | -0.0763 | -82.2614
-15.5 | -1.3714 | 0.01589 | -0.0769 | -86.3059
-15 | -1.3187 | 0.01466 | -0.0775 | -89.9523
-14.5 | -1.2645 | 0.01359 | -0.078 | -93.0464
-13.5 | -1.1559 | 0.01136 | -0.079 | -101.7518
-13 | -1.097 | 0.0105 | -0.0801 | -104.4762
-12.5 | -1.0415 | 0.00984 | -0.0803 | -105.8435
-12 | -0.9904 | 0.00932 | -0.0794 | -106.2661
-11.5 | -0.9395 | 0.0089 | -0.0784 | -105.5618
-11 | -0.8867 | 0.00849 | -0.0778 | -104.4405
-10.5 | -0.8332 | 0.00811 | -0.0773 | -102.7374
-10 | -0.7792 | 0.00774 | -0.0769 | -100.6718
-9.5 | -0.7247 | 0.00742 | -0.0766 | -97.6685
-9 | -0.6696 | 0.00711 | -0.0763 | -94.1772
-8.5 | -0.6143 | 0.0068 | -0.0761 | -90.3382
-8 | -0.559 | 0.00646 | -0.076 | -86.5325
-7.5 | -0.503 | 0.00622 | -0.0759 | -80.8682
-7 | -0.4466 | 0.00603 | -0.0759 | -74.063
-6.5 | -0.3901 | 0.00587 | -0.076 | -66.4566
-6 | -0.3335 | 0.00568 | -0.076 | -58.7148
-5.5 | -0.2766 | 0.00552 | -0.0761 | -50.1087
-5 | -0.2197 | 0.0054 | -0.0762 | -40.6852
-4.5 | -0.1626 | 0.00528 | -0.0764 | -30.7955
-4 | -0.1056 | 0.00518 | -0.0765 | -20.3861
-3.5 | -0.0485 | 0.00507 | -0.0767 | -9.5661
-3 | 0.0087 | 0.00496 | -0.0769 | 1.754
-2.5 | 0.0656 | 0.00488 | -0.0771 | 13.4426
-2 | 0.1225 | 0.0048 | -0.0773 | 25.5208
-1.5 | 0.1795 | 0.00472 | -0.0775 | 38.0297
-1 | 0.2365 | 0.00465 | -0.0777 | 50.8602
-0.5 | 0.2934 | 0.00463 | -0.0779 | 63.3693
0 | 0.3501 | 0.00464 | -0.0781 | 75.4526
1 | 0.4633 | 0.00468 | -0.0785 | 98.9957
1.5 | 0.5197 | 0.00474 | -0.0786 | 109.6414
2 | 0.5755 | 0.00485 | -0.0787 | 118.6598
2.5 | 0.6315 | 0.00497 | -0.0788 | 127.0624
3 | 0.6871 | 0.00514 | -0.0788 | 133.677
3.5 | 0.7425 | 0.00536 | -0.0787 | 138.5261
4 | 0.7975 | 0.00562 | -0.0786 | 141.9039
4.5 | 0.8521 | 0.00592 | -0.0784 | 143.9358
5 | 0.906 | 0.0063 | -0.0781 | 143.8095
5.5 | 0.9599 | 0.00667 | -0.0778 | 143.913
6 | 1.0133 | 0.00707 | -0.0774 | 143.3239
6.5 | 1.0674 | 0.00737 | -0.0771 | 144.8304
7 | 1.1203 | 0.00779 | -0.0766 | 143.8126
7.5 | 1.1733 | 0.00816 | -0.0761 | 143.7868
8 | 1.2261 | 0.0085 | -0.0757 | 144.2471
8.5 | 1.2783 | 0.00887 | -0.0751 | 144.115
9 | 1.3299 | 0.00924 | -0.0744 | 143.9286
10 | 1.4291 | 0.00994 | -0.0723 | 143.7726
10.5 | 1.4781 | 0.01052 | -0.0712 | 140.5038
11.5 | 1.573 | 0.01178 | -0.0686 | 133.5314
12 | 1.6193 | 0.01241 | -0.0671 | 130.4835
12.5 | 1.6643 | 0.01306 | -0.0655 | 127.4349
13 | 1.707 | 0.01378 | -0.0635 | 123.8752
13.5 | 1.7474 | 0.01455 | -0.0611 | 120.0962
14 | 1.7846 | 0.01537 | -0.0582 | 116.1093
14.5 | 1.8088 | 0.01616 | -0.0528 | 111.9307
15 | 1.8304 | 0.01718 | -0.0475 | 106.5425
15.5 | 1.853 | 0.01831 | -0.0428 | 101.2015
16 | 1.8727 | 0.01972 | -0.0382 | 94.9645
16.5 | 1.89 | 0.02143 | -0.0339 | 88.1941
17 | 1.9044 | 0.02351 | -0.0298 | 81.0038
17.5 | 1.9161 | 0.02604 | -0.0263 | 73.5829
18 | 1.9239 | 0.02914 | -0.0232 | 66.0226
18.5 | 1.9285 | 0.03286 | -0.0208 | 58.6884
19 | 1.926 | 0.03767 | -0.0191 | 51.1282
19.5 | 1.9247 | 0.0429 | -0.0185 | 44.8648
20 | 1.909 | 0.05033 | -0.0191 | 37.9297

## 141. Re 18M Mach 0.25 (1)
BIGFOIL.COM POLAR EXPORT
HN-203
HN-203 |  |  |  | Cl Max: | 1.265 | at alpha= | 9 | deg
JavaFoil+Calcfoil stall+Eppler ext transition |  |  |  | L/D Max: | 187.321 | at alpha= | 7.5 | deg
Re: | 18000000 |  |  | Cd Min: | 0.00571 | at alpha= | 5 | deg
Mach: | 0.25 |  |  | Cl=0 at alpha= | -3.2083 | deg
|  |  |  | @ Cl=0.1, Cd= | 0.006778
|  |  |  | @ Cl=0.4, Cd= | 0.0069821
|  |  |  | @ Cl=0.6, Cd= | 0.03474
alpha (deg) | Cl | Cd | Cm | Cl/Cd
-14.5 | -0.15 | 0.09384 | -0.037 | -1.603
-14 | -0.212 | 0.0878 | -0.038 | -2.418
-13.5 | -0.262 | 0.08243 | -0.039 | -3.173
-13 | -0.306 | 0.07545 | -0.041 | -4.049
-12.5 | -0.344 | 0.07105 | -0.042 | -4.835
-12 | -0.378 | 0.06469 | -0.044 | -5.842
-11.5 | -0.412 | 0.05346 | -0.049 | -7.704
-11 | -0.441 | 0.04376 | -0.052 | -10.068
-10.5 | -0.495 | 0.01796 | -0.063 | -27.563
-10 | -0.525 | 0.01094 | -0.067 | -47.981
-9.5 | -0.536 | 0.00912 | -0.069 | -58.796
-9 | -0.53 | 0.0077 | -0.07 | -68.78
-8.5 | -0.512 | 0.00767 | -0.071 | -66.787
-8 | -0.487 | 0.00735 | -0.071 | -66.196
-7.5 | -0.454 | 0.00706 | -0.072 | -64.285
-7 | -0.415 | 0.00735 | -0.072 | -56.397
-6.5 | -0.37 | 0.00711 | -0.073 | -52.048
-6 | -0.321 | 0.00691 | -0.073 | -46.411
-5.5 | -0.268 | 0.00673 | -0.074 | -39.819
-5 | -0.213 | 0.00662 | -0.074 | -32.089
-4.5 | -0.155 | 0.00649 | -0.074 | -23.857
-4 | -0.096 | 0.0064 | -0.075 | -14.938
-3.5 | -0.035 | 0.00632 | -0.075 | -5.594
-3 | 0.025 | 0.00646 | -0.076 | 3.945
-2.5 | 0.087 | 0.00681 | -0.076 | 12.72
-2 | 0.148 | 0.00666 | -0.077 | 22.239
-1.5 | 0.209 | 0.00723 | -0.077 | 28.956
-1 | 0.271 | 0.00698 | -0.078 | 38.782
-0.5 | 0.332 | 0.00739 | -0.078 | 44.888
0 | 0.393 | 0.00702 | -0.079 | 56.012
0.5 | 0.454 | 0.00669 | -0.079 | 67.83
1 | 0.515 | 0.00642 | -0.08 | 80.18
1.5 | 0.576 | 0.00617 | -0.08 | 93.411
2 | 0.637 | 0.00598 | -0.081 | 106.456
2.5 | 0.698 | 0.00586 | -0.081 | 119.004
3 | 0.758 | 0.0059 | -0.081 | 128.525
3.5 | 0.818 | 0.00583 | -0.082 | 140.407
4 | 0.878 | 0.00579 | -0.082 | 151.549
4.5 | 0.936 | 0.00572 | -0.083 | 163.617
5 | 0.992 | 0.00571 | -0.083 | 173.768
5.5 | 1.045 | 0.00571 | -0.083 | 183.087
6 | 1.096 | 0.00592 | -0.084 | 185.235
6.5 | 1.142 | 0.00621 | -0.084 | 184.077
7 | 1.184 | 0.00636 | -0.085 | 186.353
7.5 | 1.221 | 0.00652 | -0.085 | 187.321
8 | 1.25 | 0.00669 | -0.085 | 186.695
8.5 | 1.263 | 0.00676 | -0.086 | 186.968
9 | 1.265 | 0.00697 | -0.086 | 181.629
9.5 | 1.253 | 0.00725 | -0.087 | 172.777
10 | 1.227 | 0.00755 | -0.087 | 162.535
10.5 | 1.182 | 0.01216 | -0.087 | 97.218
11 | 1.123 | 0.01489 | -0.087 | 75.387
11.5 | 1.048 | 0.01616 | -0.087 | 64.818
12 | 0.958 | 0.01782 | -0.086 | 53.771
12.5 | 0.859 | 0.01979 | -0.086 | 43.391
13 | 0.751 | 0.02247 | -0.085 | 33.436
13.5 | 0.635 | 0.02712 | -0.084 | 23.414
14 | 0.513 | 0.03474 | -0.081 | 14.774

## 142. Re 18M Mach 0.25 (2)
BIGFOIL.COM POLAR EXPORT
HN-203
HN-203 |  |  |  | Cl Max: | 1.8109 | at alpha= | 15.5 | deg
XFOIL ncrit=9 |  |  |  | L/D Max: | 146.113 | at alpha= | 4.5 | deg
Re: | 18000000 |  |  | Cd Min: | 0.21295 | at alpha= | -18.5 | deg
Mach: | 0.25 |  |  | Cl=0 at alpha= | -3.0667 | deg
|  |  |  | @ Cl=0.1, Cd= | 0.0048493
|  |  |  | @ Cl=0.4, Cd= | 0.0046332
|  |  |  | @ Cl=0.6, Cd= | 0.0048678
alpha (deg) | Cl | Cd | Cm | Cl/Cd
-18.5 | -0.6363 | 0.21295 | 0.0215 | -2.988
-18 | -0.6205 | 0.20591 | 0.0176 | -3.0135
-17.5 | -0.6017 | 0.2004 | 0.0142 | -3.0025
-17 | -0.7261 | 0.15085 | -0.007 | -4.8134
-16.5 | -0.8299 | 0.12061 | -0.0249 | -6.8809
-16 | -0.9594 | 0.09107 | -0.0446 | -10.5348
-15.5 | -1.0578 | 0.06855 | -0.0594 | -15.4311
-15 | -1.107 | 0.05105 | -0.0721 | -21.6846
-14.5 | -1.1338 | 0.03798 | -0.0842 | -29.8526
-14 | -1.1669 | 0.02908 | -0.0897 | -40.1272
-13.5 | -1.1791 | 0.02136 | -0.0927 | -55.2013
-13 | -1.151 | 0.01644 | -0.0921 | -70.0122
-12.5 | -1.0927 | 0.0134 | -0.0932 | -81.5448
-12 | -1.0376 | 0.01163 | -0.092 | -89.2175
-11.5 | -0.9879 | 0.01052 | -0.0891 | -93.9068
-11 | -0.9338 | 0.00969 | -0.0871 | -96.3674
-10.5 | -0.8772 | 0.00904 | -0.0854 | -97.0354
-10 | -0.8198 | 0.00848 | -0.0841 | -96.6745
-9.5 | -0.7614 | 0.00803 | -0.083 | -94.8194
-9 | -0.7028 | 0.00758 | -0.082 | -92.7177
-8.5 | -0.6439 | 0.00722 | -0.0812 | -89.1828
-8 | -0.585 | 0.00686 | -0.0806 | -85.277
-7.5 | -0.5262 | 0.00647 | -0.08 | -81.3292
-7 | -0.4669 | 0.00618 | -0.0796 | -75.5502
-6 | -0.3481 | 0.00581 | -0.0791 | -59.9139
-5.5 | -0.2886 | 0.00559 | -0.0789 | -51.6279
-5 | -0.2292 | 0.00546 | -0.0789 | -41.978
-4.5 | -0.1698 | 0.00532 | -0.0789 | -31.9173
-4 | -0.1105 | 0.00522 | -0.0789 | -21.1686
-3.5 | -0.0513 | 0.0051 | -0.079 | -10.0588
-3 | 0.0079 | 0.00498 | -0.0791 | 1.5863
-2.5 | 0.0668 | 0.0049 | -0.0792 | 13.6327
-2 | 0.1257 | 0.00481 | -0.0793 | 26.1331
-1 | 0.2434 | 0.00465 | -0.0797 | 52.3441
-0.5 | 0.3021 | 0.00463 | -0.0799 | 65.2484
0 | 0.3606 | 0.00464 | -0.0801 | 77.7155
0.5 | 0.4189 | 0.00463 | -0.0802 | 90.4752
1 | 0.4775 | 0.00469 | -0.0804 | 101.8124
1.5 | 0.5357 | 0.00474 | -0.0805 | 113.0169
2 | 0.5936 | 0.00485 | -0.0806 | 122.3918
2.5 | 0.6512 | 0.00501 | -0.0806 | 129.98
3 | 0.7088 | 0.00517 | -0.0805 | 137.0986
3.5 | 0.766 | 0.00543 | -0.0803 | 141.0681
4 | 0.8229 | 0.00571 | -0.08 | 144.1156
4.5 | 0.8796 | 0.00602 | -0.0797 | 146.113
5 | 0.9356 | 0.00641 | -0.0792 | 145.9594
5.5 | 0.9915 | 0.00682 | -0.0786 | 145.3812
6 | 1.0472 | 0.00724 | -0.0779 | 144.6409
7 | 1.1582 | 0.00807 | -0.0764 | 143.5192
7.5 | 1.2138 | 0.00846 | -0.0755 | 143.4752
8 | 1.2691 | 0.00886 | -0.0746 | 143.2393
8.5 | 1.3239 | 0.00927 | -0.0735 | 142.8155
9 | 1.3783 | 0.00967 | -0.0723 | 142.5336
9.5 | 1.4283 | 0.01003 | -0.0701 | 142.4028
10 | 1.4805 | 0.01066 | -0.0684 | 138.8837
10.5 | 1.5306 | 0.01141 | -0.0662 | 134.1455
12.5 | 1.7153 | 0.01468 | -0.0547 | 116.846
13 | 1.7429 | 0.01567 | -0.0485 | 111.2253
13.5 | 1.7653 | 0.01687 | -0.0418 | 104.6414
14 | 1.785 | 0.01841 | -0.0354 | 96.9582
14.5 | 1.8018 | 0.02032 | -0.0295 | 88.6713
15 | 1.808 | 0.02312 | -0.0234 | 78.2007
15.5 | 1.8109 | 0.02661 | -0.0184 | 68.0534
16 | 1.8041 | 0.0314 | -0.0143 | 57.4554
16.5 | 1.7898 | 0.03766 | -0.012 | 47.5252
17 | 1.7652 | 0.04594 | -0.0119 | 38.424
17.5 | 1.7347 | 0.05616 | -0.0142 | 30.8885
18 | 1.7003 | 0.06821 | -0.019 | 24.9274
18.5 | 1.6602 | 0.08231 | -0.026 | 20.1701
19 | 1.6241 | 0.09692 | -0.0341 | 16.7571
19.5 | 1.5813 | 0.11338 | -0.044 | 13.9469
20 | 1.5405 | 0.13012 | -0.0546 | 11.8391

## 143. Re 18M Mach 0.50 (1)
BIGFOIL.COM POLAR EXPORT
HN-203
HN-203 |  |  |  | Cl Max: | 1.296 | at alpha= | 20 | deg
JavaFoil+Calcfoil stall+Eppler ext transition |  |  |  | L/D Max: | 176.346 | at alpha= | 5 | deg
Re: | 18000000 |  |  | Cd Min: | 0.00622 | at alpha= | 2.5 | deg
Mach: | 0.5 |  |  | Cl=0 at alpha= | -3.209 | deg
|  |  |  | @ Cl=0.1, Cd= | 0.0066363
|  |  |  | @ Cl=0.4, Cd= | 0.0072352
|  |  |  | @ Cl=0.6, Cd= | 0.0066581
alpha (deg) | Cl | Cd | Cm | Cl/Cd
-20 | -0.889 | 0.16952 | -0.041 | -5.246
-19.5 | -0.863 | 0.16348 | -0.04 | -5.277
-19 | -0.837 | 0.16005 | -0.04 | -5.227
-18.5 | -0.81 | 0.15491 | -0.04 | -5.23
-18 | -0.784 | 0.14786 | -0.04 | -5.303
-17.5 | -0.76 | 0.13676 | -0.041 | -5.556
-17 | -0.734 | 0.13016 | -0.041 | -5.638
-16.5 | -0.707 | 0.12554 | -0.04 | -5.631
-16 | -0.683 | 0.11197 | -0.041 | -6.095
-15.5 | -0.659 | 0.10135 | -0.043 | -6.499
-15 | -0.63 | 0.10416 | -0.041 | -6.045
-14.5 | -0.605 | 0.09504 | -0.043 | -6.37
-14 | -0.583 | 0.08486 | -0.046 | -6.866
-13.5 | -0.566 | 0.06999 | -0.051 | -8.084
-13 | -0.56 | 0.04725 | -0.059 | -11.86
-12.5 | -0.498 | 0.0833 | -0.04 | -5.973
-12 | -0.476 | 0.0711 | -0.046 | -6.697
-11.5 | -0.464 | 0.05244 | -0.056 | -8.841
-11 | -0.477 | 0.02091 | -0.069 | -22.828
-10.5 | -0.392 | 0.06749 | -0.041 | -5.805
-10 | -0.374 | 0.05262 | -0.052 | -7.102
-9.5 | -0.394 | 0.01521 | -0.073 | -25.925
-9 | -0.379 | 0.0099 | -0.077 | -38.31
-8.5 | -0.287 | 0.05144 | -0.044 | -5.57
-8 | -0.313 | 0.00999 | -0.078 | -31.269
-7.5 | -0.286 | 0.00774 | -0.08 | -36.992
-7 | -0.253 | 0.00858 | -0.08 | -29.476
-6.5 | -0.229 | 0.00775 | -0.081 | -29.59
-6 | -0.317 | 0.00738 | -0.082 | -42.987
-5.5 | -0.283 | 0.00739 | -0.082 | -38.225
-5 | -0.23 | 0.00702 | -0.083 | -32.81
-4.5 | -0.17 | 0.00688 | -0.083 | -24.767
-4 | -0.106 | 0.00668 | -0.084 | -15.869
-3.5 | -0.039 | 0.00658 | -0.084 | -5.98
-3 | 0.028 | 0.00645 | -0.085 | 4.407
-2.5 | 0.097 | 0.00662 | -0.085 | 14.613
-2 | 0.165 | 0.00699 | -0.086 | 23.653
-1.5 | 0.234 | 0.00689 | -0.087 | 33.963
-1 | 0.302 | 0.00732 | -0.087 | 41.345
-0.5 | 0.371 | 0.00712 | -0.088 | 52.107
0 | 0.439 | 0.00739 | -0.088 | 59.387
0.5 | 0.507 | 0.00707 | -0.089 | 71.771
1 | 0.575 | 0.00675 | -0.089 | 85.223
1.5 | 0.643 | 0.0065 | -0.09 | 98.967
2 | 0.711 | 0.00631 | -0.09 | 112.656
2.5 | 0.779 | 0.00622 | -0.091 | 125.184
3 | 0.846 | 0.00629 | -0.091 | 134.513
3.5 | 0.912 | 0.00624 | -0.091 | 146.278
4 | 0.978 | 0.00625 | -0.092 | 156.557
4.5 | 1.042 | 0.00633 | -0.092 | 164.55
5 | 1.1 | 0.00624 | -0.093 | 176.346
5.5 | 1.151 | 0.00655 | -0.093 | 175.615
6 | 1.191 | 0.00701 | -0.094 | 169.989
6.5 | 1.213 | 0.0073 | -0.094 | 166.294
7 | 1.2 | 0.00767 | -0.095 | 156.583
7.5 | 1.087 | 0.00813 | -0.095 | 133.654
8 | 0.761 | 0.01178 | -0.095 | 64.612
8.5 | 0.791 | 0.01555 | -0.095 | 50.848
9 | 0.823 | 0.01599 | -0.095 | 51.5
9.5 | 0.814 | 0.02413 | -0.09 | 33.718
10 | 0.882 | 0.01799 | -0.095 | 49.058
10.5 | 0.895 | 0.02273 | -0.093 | 39.379
11 | 0.938 | 0.02074 | -0.095 | 45.24
11.5 | 0.941 | 0.02826 | -0.092 | 33.299
12 | 0.904 | 0.05388 | -0.081 | 16.771
12.5 | 0.993 | 0.03292 | -0.091 | 30.16
13 | 0.992 | 0.04585 | -0.086 | 21.636
13.5 | 0.936 | 0.09254 | -0.065 | 10.118
14 | 0.957 | 0.10404 | -0.061 | 9.197
14.5 | 0.986 | 0.11367 | -0.062 | 8.672
15 | 1.015 | 0.12024 | -0.063 | 8.44
15.5 | 1.037 | 0.13611 | -0.06 | 7.622
16 | 1.068 | 0.14001 | -0.062 | 7.627
16.5 | 1.098 | 0.14385 | -0.064 | 7.636
17 | 1.123 | 0.15997 | -0.063 | 7.019
17.5 | 1.152 | 0.16448 | -0.064 | 7.006
18 | 1.183 | 0.16788 | -0.066 | 7.045
18.5 | 1.212 | 0.1731 | -0.067 | 7.004
19 | 1.237 | 0.19196 | -0.066 | 6.445
19.5 | 1.266 | 0.19573 | -0.067 | 6.47
20 | 1.296 | 0.20507 | -0.068 | 6.319

## 144. Re 18M Mach 0.50 (2)
BIGFOIL.COM POLAR EXPORT
HN-203
HN-203 |  |  |  | Cl Max: | 1.4826 | at alpha= | 8.5 | deg
XFOIL ncrit=9 |  |  |  | L/D Max: | 495.147 | at alpha= | -0.5 | deg
Re: | 18000000 |  |  | Cd Min: | 0.2633 | at alpha= | -20 | deg
Mach: | 0.5 |  |  | Cl=0 at alpha= | -3.0169 | deg
|  |  |  | @ Cl=0.1, Cd= | 0.00074098
|  |  |  | @ Cl=0.4, Cd= | 0.0042754
|  |  |  | @ Cl=0.6, Cd= | 0.0048237
alpha (deg) | Cl | Cd | Cm | Cl/Cd
-20 | -0.7223 | 0.2633 | 0.0407 | -2.7433
-19.5 | -0.7 | 0.25583 | 0.0359 | -2.7362
-19 | -0.6784 | 0.24783 | 0.0312 | -2.7374
-18.5 | -0.6568 | 0.23971 | 0.0265 | -2.74
-18 | -0.6356 | 0.23157 | 0.0221 | -2.7447
-17.5 | -0.6166 | 0.22206 | 0.0175 | -2.7767
-17 | -0.5967 | 0.2139 | 0.0133 | -2.7896
-16.5 | -0.5797 | 0.20388 | 0.0088 | -2.8433
-16 | -0.5622 | 0.19478 | 0.0045 | -2.8863
-15.5 | -0.5455 | 0.18585 | 0.0004 | -2.9352
-15 | -0.527 | 0.17813 | -0.0034 | -2.9585
-14.5 | -0.5096 | 0.17036 | -0.007 | -2.9913
-14 | -0.4986 | 0.1606 | -0.0111 | -3.1046
-13.5 | -0.4869 | 0.15183 | -0.0147 | -3.2069
-13 | -0.479 | 0.14246 | -0.0184 | -3.3623
-12.5 | -0.4712 | 0.13288 | -0.0227 | -3.5461
-12 | -0.4643 | 0.12199 | -0.029 | -3.806
-11.5 | -0.4563 | 0.11135 | -0.0359 | -4.0979
-10 | -0.3778 | 0.05187 | -0.0812 | -7.2836
-9.5 | -0.395 | 0.04148 | -0.0865 | -9.5227
-9 | -0.4083 | 0.03037 | -0.0923 | -13.4442
-8.5 | -0.4272 | 0.01967 | -0.1022 | -21.7184
-8 | -0.4589 | 0.01512 | -0.1049 | -30.3505
-7.5 | -0.4913 | 0.01063 | -0.1006 | -46.2183
-7 | -0.4996 | 0.00498 | -0.0974 | -100.3213
-6.5 | -0.4763 | 0.00175 | -0.0944 | -272.1714
-6 | -0.416 | 0.00107 | -0.0918 | -388.785
-5.5 | -0.345 | 0.00096 | -0.09 | -359.375
-5 | -0.2739 | 0.0009 | -0.0888 | -304.3333
-4.5 | -0.2039 | 0.00086 | -0.0879 | -237.093
-4 | -0.1344 | 0.00083 | -0.0873 | -161.9277
-3.5 | -0.0658 | 0.00081 | -0.0869 | -81.2346
-3 | 0.0023 | 0.00078 | -0.0866 | 2.9487
-2.5 | 0.0698 | 0.00075 | -0.0865 | 93.0667
-2 | 0.1368 | 0.00073 | -0.0865 | 187.3973
-1.5 | 0.2035 | 0.00071 | -0.0866 | 286.6197
-1 | 0.2701 | 0.0007 | -0.0867 | 385.8571
-0.5 | 0.3367 | 0.00068 | -0.0869 | 495.1471
0 | 0.4073 | 0.00469 | -0.0887 | 86.8443
0.5 | 0.4738 | 0.00469 | -0.0887 | 101.0235
1 | 0.5404 | 0.00477 | -0.0887 | 113.2914
1.5 | 0.607 | 0.00483 | -0.0886 | 125.6729
2 | 0.6736 | 0.00496 | -0.0884 | 135.8065
2.5 | 0.7392 | 0.00517 | -0.088 | 142.9787
3 | 0.8059 | 0.00536 | -0.0875 | 150.3545
4 | 0.9371 | 0.00606 | -0.0855 | 154.637
4.5 | 1.0034 | 0.00643 | -0.0842 | 156.0498
5 | 1.0679 | 0.00697 | -0.0823 | 153.2138
5.5 | 1.1315 | 0.00759 | -0.08 | 149.0777
6 | 1.1983 | 0.00805 | -0.0778 | 148.8571
6.5 | 1.2623 | 0.00871 | -0.0747 | 144.9254
7 | 1.3295 | 0.00922 | -0.0717 | 144.1974
7.5 | 1.3953 | 0.00984 | -0.0679 | 141.7988
8 | 1.4546 | 0.01084 | -0.0622 | 134.1882
8.5 | 1.4826 | 0.0131 | -0.0515 | 113.1756

## 145. Re 20M Mach 0.00 (1)
BIGFOIL.COM POLAR EXPORT
HN-203
HN-203 |  |  |  | Cl Max: | 1.293 | at alpha= | 10 | deg
JavaFoil+Calcfoil stall+Eppler ext transition |  |  |  | L/D Max: | 198.07 | at alpha= | 9 | deg
Re: | 20000000 |  |  | Cd Min: | 0.00554 | at alpha= | 5.5 | deg
Mach: | 0 |  |  | Cl=0 at alpha= | -3.2119 | deg
|  |  |  | @ Cl=0.1, Cd= | 0.006662
|  |  |  | @ Cl=0.4, Cd= | 0.0068069
|  |  |  | @ Cl=0.6, Cd= | 0.0059434
alpha (deg) | Cl | Cd | Cm | Cl/Cd
-16 | -0.443 | 0.09915 | -0.038 | -4.464
-15.5 | -0.461 | 0.09353 | -0.039 | -4.926
-15 | -0.479 | 0.08716 | -0.04 | -5.496
-14.5 | -0.495 | 0.08258 | -0.041 | -5.993
-14 | -0.509 | 0.07405 | -0.043 | -6.88
-13.5 | -0.519 | 0.07034 | -0.043 | -7.376
-13 | -0.537 | 0.05574 | -0.048 | -9.641
-12.5 | -0.554 | 0.04333 | -0.052 | -12.791
-12 | -0.599 | 0.0184 | -0.06 | -32.54
-11.5 | -0.614 | 0.01273 | -0.063 | -48.236
-11 | -0.622 | 0.0101 | -0.065 | -61.518
-10.5 | -0.618 | 0.00912 | -0.066 | -67.743
-10 | -0.605 | 0.00732 | -0.067 | -82.686
-9.5 | -0.585 | 0.00737 | -0.067 | -79.39
-9 | -0.56 | 0.00748 | -0.068 | -74.8
-8.5 | -0.529 | 0.0072 | -0.068 | -73.493
-8 | -0.494 | 0.00699 | -0.069 | -70.721
-7.5 | -0.455 | 0.00728 | -0.069 | -62.492
-7 | -0.411 | 0.00704 | -0.07 | -58.449
-6.5 | -0.364 | 0.00688 | -0.07 | -52.919
-6 | -0.314 | 0.00669 | -0.071 | -46.944
-5.5 | -0.261 | 0.00655 | -0.071 | -39.924
-5 | -0.207 | 0.00647 | -0.072 | -31.945
-4.5 | -0.15 | 0.00635 | -0.072 | -23.68
-4 | -0.093 | 0.00628 | -0.073 | -14.78
-3.5 | -0.034 | 0.00618 | -0.073 | -5.54
-3 | 0.025 | 0.00636 | -0.074 | 3.881
-2.5 | 0.084 | 0.0067 | -0.074 | 12.536
-2 | 0.143 | 0.00656 | -0.074 | 21.848
-1.5 | 0.203 | 0.00713 | -0.075 | 28.455
-1 | 0.262 | 0.00687 | -0.075 | 38.155
-0.5 | 0.321 | 0.00726 | -0.076 | 44.251
0 | 0.381 | 0.00691 | -0.076 | 55.05
0.5 | 0.44 | 0.00659 | -0.077 | 66.732
1 | 0.499 | 0.00634 | -0.077 | 78.682
1.5 | 0.558 | 0.0061 | -0.078 | 91.53
2 | 0.617 | 0.00588 | -0.078 | 104.811
2.5 | 0.676 | 0.00578 | -0.078 | 116.966
3 | 0.734 | 0.00579 | -0.079 | 126.736
3.5 | 0.792 | 0.00572 | -0.079 | 138.611
4 | 0.85 | 0.00566 | -0.08 | 150.203
4.5 | 0.907 | 0.00558 | -0.08 | 162.482
5 | 0.962 | 0.00557 | -0.08 | 172.769
5.5 | 1.015 | 0.00554 | -0.081 | 183.22
6 | 1.065 | 0.0057 | -0.081 | 186.942
6.5 | 1.113 | 0.00584 | -0.082 | 190.607
7 | 1.158 | 0.00602 | -0.082 | 192.22
7.5 | 1.199 | 0.00615 | -0.082 | 194.934
8 | 1.234 | 0.00629 | -0.083 | 196.321
8.5 | 1.26 | 0.00643 | -0.083 | 195.981
9 | 1.279 | 0.00646 | -0.084 | 198.07
9.5 | 1.29 | 0.00675 | -0.084 | 191.18
10 | 1.293 | 0.00672 | -0.084 | 192.601
10.5 | 1.289 | 0.00698 | -0.085 | 184.561
11 | 1.277 | 0.00722 | -0.085 | 176.819
11.5 | 1.257 | 0.00747 | -0.085 | 168.253
12 | 1.224 | 0.01443 | -0.085 | 84.855
12.5 | 1.189 | 0.01535 | -0.085 | 77.465
13 | 1.145 | 0.0167 | -0.085 | 68.551
13.5 | 1.097 | 0.01817 | -0.085 | 60.387
14 | 1.047 | 0.02003 | -0.084 | 52.26
14.5 | 0.992 | 0.02284 | -0.083 | 43.443
15 | 0.939 | 0.02583 | -0.083 | 36.354

## 146. Re 20M Mach 0.00 (2)
BIGFOIL.COM POLAR EXPORT
HN-203
HN-203 |  |  |  | Cl Max: | 1.9627 | at alpha= | 19.5 | deg
XFOIL ncrit=9 |  |  |  | L/D Max: | 147.195 | at alpha= | 10 | deg
Re: | 20000000 |  |  | Cd Min: | 0.04147 | at alpha= | 20 | deg
Mach: | 0 |  |  | Cl=0 at alpha= | -3.0758 | deg
|  |  |  | @ Cl=0.1, Cd= | 0.004817
|  |  |  | @ Cl=0.4, Cd= | 0.0046408
|  |  |  | @ Cl=0.6, Cd= | 0.0049143
alpha (deg) | Cl | Cd | Cm | Cl/Cd
-20 | -1.582 | 0.03556 | -0.0783 | -44.4882
-19.5 | -1.5878 | 0.02961 | -0.0811 | -53.6238
-19 | -1.5856 | 0.02528 | -0.0821 | -62.7215
-18.5 | -1.5788 | 0.02221 | -0.081 | -71.0851
-18 | -1.5707 | 0.02038 | -0.0767 | -77.0707
-17.5 | -1.5446 | 0.019 | -0.0737 | -81.2947
-17 | -1.5084 | 0.01763 | -0.0724 | -85.5587
-16.5 | -1.4601 | 0.01638 | -0.0729 | -89.1392
-16 | -1.4093 | 0.01525 | -0.0737 | -92.4131
-15.5 | -1.3572 | 0.01422 | -0.0744 | -95.443
-15 | -1.3044 | 0.01329 | -0.0751 | -98.149
-14.5 | -1.2499 | 0.01243 | -0.076 | -100.5551
-14 | -1.1969 | 0.01135 | -0.0766 | -105.4537
-13.5 | -1.1409 | 0.01053 | -0.0776 | -108.3476
-13 | -1.0844 | 0.00988 | -0.0785 | -109.7571
-12.5 | -1.0338 | 0.00936 | -0.0779 | -110.4487
-12 | -0.9842 | 0.00894 | -0.077 | -110.0895
-11.5 | -0.9329 | 0.00855 | -0.0764 | -109.1111
-11 | -0.8804 | 0.00818 | -0.076 | -107.6284
-10.5 | -0.8273 | 0.00784 | -0.0757 | -105.523
-10 | -0.7737 | 0.00751 | -0.0755 | -103.0226
-9.5 | -0.7196 | 0.00721 | -0.0753 | -99.8058
-8 | -0.5552 | 0.00633 | -0.0751 | -87.7093
-7.5 | -0.4996 | 0.00612 | -0.0751 | -81.634
-7 | -0.4437 | 0.00594 | -0.0752 | -74.697
-6 | -0.3314 | 0.0056 | -0.0754 | -59.1786
-5.5 | -0.2749 | 0.00545 | -0.0756 | -50.4404
-5 | -0.2184 | 0.00534 | -0.0757 | -40.8989
-4.5 | -0.1617 | 0.00523 | -0.0759 | -30.9178
-4 | -0.105 | 0.00513 | -0.0761 | -20.4678
-3.5 | -0.0481 | 0.00503 | -0.0763 | -9.5626
-3 | 0.0086 | 0.00492 | -0.0765 | 1.748
-2.5 | 0.0652 | 0.00486 | -0.0767 | 13.4156
-2 | 0.1218 | 0.00479 | -0.0769 | 25.428
-1.5 | 0.1785 | 0.00472 | -0.0771 | 37.8178
-1 | 0.2352 | 0.00463 | -0.0773 | 50.7991
-0.5 | 0.2918 | 0.00464 | -0.0775 | 62.8879
0 | 0.3482 | 0.00465 | -0.0777 | 74.8817
0.5 | 0.4045 | 0.00464 | -0.0779 | 87.1767
1 | 0.4608 | 0.0047 | -0.0781 | 98.0426
1.5 | 0.5169 | 0.00476 | -0.0783 | 108.5924
2 | 0.5724 | 0.00487 | -0.0784 | 117.5359
2.5 | 0.6285 | 0.00496 | -0.0785 | 126.7137
3 | 0.6833 | 0.00517 | -0.0785 | 132.1663
3.5 | 0.7385 | 0.00536 | -0.0785 | 137.7799
4 | 0.7934 | 0.00559 | -0.0784 | 141.932
4.5 | 0.8478 | 0.00587 | -0.0783 | 144.4293
5 | 0.9015 | 0.00623 | -0.078 | 144.703
5.5 | 0.9551 | 0.00658 | -0.0778 | 145.152
6 | 1.0084 | 0.00695 | -0.0775 | 145.0935
6.5 | 1.0622 | 0.00724 | -0.0773 | 146.7127
7 | 1.1148 | 0.00764 | -0.0768 | 145.9162
7.5 | 1.1674 | 0.008 | -0.0765 | 145.925
8 | 1.22 | 0.00834 | -0.0761 | 146.283
8.5 | 1.2719 | 0.00869 | -0.0757 | 146.3636
9 | 1.3233 | 0.00904 | -0.0752 | 146.3827
9.5 | 1.3741 | 0.00936 | -0.0745 | 146.8056
10 | 1.4219 | 0.00966 | -0.0733 | 147.1946
10.5 | 1.4709 | 0.01019 | -0.0724 | 144.3474
11 | 1.5185 | 0.01081 | -0.0713 | 140.4718
11.5 | 1.566 | 0.01137 | -0.0703 | 137.7309
12 | 1.6125 | 0.01195 | -0.0691 | 134.9372
12.5 | 1.6578 | 0.01255 | -0.0677 | 132.0956
13 | 1.7013 | 0.01321 | -0.0661 | 128.7888
13.5 | 1.7429 | 0.0139 | -0.0642 | 125.3885
14 | 1.7822 | 0.01464 | -0.062 | 121.735
14.5 | 1.8178 | 0.01541 | -0.0591 | 117.9624
15 | 1.8393 | 0.01623 | -0.0535 | 113.3272
15.5 | 1.8619 | 0.01716 | -0.0486 | 108.5023
16 | 1.8832 | 0.0183 | -0.0441 | 102.9071
16.5 | 1.9027 | 0.01966 | -0.0397 | 96.7803
17 | 1.9196 | 0.02132 | -0.0356 | 90.0375
17.5 | 1.934 | 0.02331 | -0.0317 | 82.9687
18 | 1.9461 | 0.02569 | -0.0283 | 75.7532
18.5 | 1.9545 | 0.02861 | -0.0253 | 68.3153
19 | 1.9599 | 0.03209 | -0.0229 | 61.0751
19.5 | 1.9627 | 0.03619 | -0.0212 | 54.2332
20 | 1.9581 | 0.04147 | -0.0203 | 47.2173

## 147. Re 20M Mach 0.10 (1)
BIGFOIL.COM POLAR EXPORT
HN-203
HN-203 |  |  |  | Cl Max: | 1.287 | at alpha= | 9.5 | deg
JavaFoil+Calcfoil stall+Eppler ext transition |  |  |  | L/D Max: | 196.414 | at alpha= | 8 | deg
Re: | 20000000 |  |  | Cd Min: | 0.00556 | at alpha= | 5.5 | deg
Mach: | 0.1 |  |  | Cl=0 at alpha= | -3.2119 | deg
|  |  |  | @ Cl=0.1, Cd= | 0.0066653
|  |  |  | @ Cl=0.4, Cd= | 0.006831
|  |  |  | @ Cl=0.6, Cd= | 0.0059712
alpha (deg) | Cl | Cd | Cm | Cl/Cd
-15.5 | -0.423 | 0.09555 | -0.038 | -4.432
-15 | -0.444 | 0.09002 | -0.039 | -4.933
-14.5 | -0.465 | 0.08265 | -0.041 | -5.621
-14 | -0.478 | 0.07897 | -0.041 | -6.057
-13.5 | -0.492 | 0.07287 | -0.042 | -6.757
-13 | -0.507 | 0.0644 | -0.045 | -7.874
-12.5 | -0.521 | 0.05515 | -0.048 | -9.451
-12 | -0.566 | 0.02526 | -0.058 | -22.42
-11.5 | -0.592 | 0.01477 | -0.062 | -40.103
-11 | -0.605 | 0.0108 | -0.065 | -56.051
-10.5 | -0.606 | 0.00946 | -0.066 | -64.096
-10 | -0.598 | 0.00872 | -0.067 | -68.554
-9.5 | -0.58 | 0.00743 | -0.068 | -78.077
-9 | -0.557 | 0.00753 | -0.068 | -73.918
-8.5 | -0.528 | 0.00725 | -0.069 | -72.804
-8 | -0.494 | 0.00703 | -0.069 | -70.21
-7.5 | -0.455 | 0.00727 | -0.07 | -62.581
-7 | -0.412 | 0.00712 | -0.07 | -57.893
-6.5 | -0.365 | 0.00688 | -0.071 | -53.093
-6 | -0.315 | 0.00677 | -0.071 | -46.603
-5.5 | -0.263 | 0.0066 | -0.072 | -39.802
-5 | -0.208 | 0.00646 | -0.072 | -32.135
-4.5 | -0.151 | 0.00635 | -0.072 | -23.799
-4 | -0.093 | 0.00631 | -0.073 | -14.764
-3.5 | -0.034 | 0.00621 | -0.073 | -5.541
-3 | 0.025 | 0.00639 | -0.074 | 3.884
-2.5 | 0.084 | 0.0067 | -0.074 | 12.588
-2 | 0.144 | 0.00657 | -0.075 | 21.927
-1.5 | 0.204 | 0.00713 | -0.075 | 28.57
-1 | 0.263 | 0.00688 | -0.076 | 38.3
-0.5 | 0.323 | 0.00731 | -0.076 | 44.181
0 | 0.382 | 0.00693 | -0.077 | 55.222
0.5 | 0.442 | 0.0066 | -0.077 | 66.931
1 | 0.501 | 0.00635 | -0.077 | 78.922
1.5 | 0.561 | 0.00611 | -0.078 | 91.824
2 | 0.62 | 0.0059 | -0.078 | 105.135
2.5 | 0.679 | 0.00579 | -0.079 | 117.301
3 | 0.738 | 0.00581 | -0.079 | 127.078
3.5 | 0.796 | 0.00573 | -0.08 | 138.964
4 | 0.854 | 0.00568 | -0.08 | 150.547
4.5 | 0.912 | 0.0056 | -0.08 | 162.788
5 | 0.967 | 0.00559 | -0.081 | 173.081
5.5 | 1.02 | 0.00556 | -0.081 | 183.461
6 | 1.07 | 0.00572 | -0.082 | 187.043
6.5 | 1.118 | 0.00587 | -0.082 | 190.497
7 | 1.162 | 0.00606 | -0.082 | 191.804
7.5 | 1.202 | 0.00619 | -0.083 | 194.294
8 | 1.237 | 0.0063 | -0.083 | 196.414
8.5 | 1.262 | 0.00646 | -0.084 | 195.465
9 | 1.279 | 0.00652 | -0.084 | 196.123
9.5 | 1.287 | 0.00681 | -0.084 | 188.941
10 | 1.287 | 0.00679 | -0.085 | 189.692
10.5 | 1.279 | 0.00708 | -0.085 | 180.663
11 | 1.262 | 0.00733 | -0.085 | 172.133
11.5 | 1.233 | 0.01233 | -0.085 | 99.993
12 | 1.198 | 0.01469 | -0.085 | 81.539
12.5 | 1.155 | 0.01577 | -0.085 | 73.258
13 | 1.105 | 0.01712 | -0.085 | 64.567
13.5 | 1.05 | 0.01906 | -0.085 | 55.11
14 | 0.993 | 0.02134 | -0.084 | 46.527
14.5 | 0.933 | 0.02442 | -0.083 | 38.206

## 148. Re 20M Mach 0.10 (2)
BIGFOIL.COM POLAR EXPORT
HN-203
HN-203 |  |  |  | Cl Max: | 1.9419 | at alpha= | 18.5 | deg
XFOIL ncrit=9 |  |  |  | L/D Max: | 146.381 | at alpha= | 9.5 | deg
Re: | 20000000 |  |  | Cd Min: | 0.06542 | at alpha= | -20 | deg
Mach: | 0.1 |  |  | Cl=0 at alpha= | -3.0737 | deg
|  |  |  | @ Cl=0.1, Cd= | 0.0048214
|  |  |  | @ Cl=0.4, Cd= | 0.00464
|  |  |  | @ Cl=0.6, Cd= | 0.0049378
alpha (deg) | Cl | Cd | Cm | Cl/Cd
-20 | -1.4072 | 0.06542 | -0.0598 | -21.5102
-19.5 | -1.4951 | 0.04471 | -0.0751 | -33.4399
-19 | -1.5265 | 0.03436 | -0.0821 | -44.4267
-18.5 | -1.5387 | 0.02779 | -0.085 | -55.3688
-18 | -1.5356 | 0.02385 | -0.0851 | -64.3857
-17.5 | -1.531 | 0.02156 | -0.0814 | -71.0111
-17 | -1.5155 | 0.01968 | -0.0769 | -77.0071
-16.5 | -1.4728 | 0.01803 | -0.0766 | -81.6861
-16 | -1.4234 | 0.01657 | -0.0771 | -85.9022
-15.5 | -1.3718 | 0.01528 | -0.0775 | -89.7775
-15 | -1.319 | 0.01414 | -0.078 | -93.2815
-14.5 | -1.2643 | 0.01313 | -0.0785 | -96.2909
-13.5 | -1.1531 | 0.01112 | -0.0798 | -103.696
-13 | -1.0952 | 0.01026 | -0.0807 | -106.7446
-12.5 | -1.0441 | 0.00964 | -0.0799 | -108.3091
-12 | -0.994 | 0.00915 | -0.0788 | -108.6339
-11.5 | -0.9421 | 0.00873 | -0.078 | -107.9152
-11 | -0.8889 | 0.00833 | -0.0774 | -106.7107
-10.5 | -0.8351 | 0.00796 | -0.077 | -104.9121
-10 | -0.7808 | 0.00761 | -0.0766 | -102.6018
-9.5 | -0.7261 | 0.0073 | -0.0764 | -99.4658
-9 | -0.6709 | 0.007 | -0.0761 | -95.8429
-8.5 | -0.6153 | 0.00672 | -0.076 | -91.5625
-8 | -0.5598 | 0.00639 | -0.0759 | -87.6056
-7.5 | -0.5038 | 0.00615 | -0.0758 | -81.9187
-6 | -0.3339 | 0.00563 | -0.076 | -59.3073
-5.5 | -0.277 | 0.00546 | -0.0761 | -50.7326
-5 | -0.2201 | 0.00536 | -0.0762 | -41.0634
-4.5 | -0.163 | 0.00523 | -0.0764 | -31.1663
-4 | -0.1059 | 0.00514 | -0.0765 | -20.6031
-3.5 | -0.0486 | 0.00503 | -0.0767 | -9.662
-3 | 0.0084 | 0.00492 | -0.0769 | 1.7073
-2.5 | 0.0654 | 0.00487 | -0.0771 | 13.4292
-2 | 0.1224 | 0.00479 | -0.0773 | 25.5532
-1.5 | 0.1794 | 0.00472 | -0.0775 | 38.0085
-1 | 0.2365 | 0.00463 | -0.0777 | 51.0799
-0.5 | 0.2934 | 0.00464 | -0.0779 | 63.2328
0 | 0.3501 | 0.00464 | -0.0781 | 75.4526
0.5 | 0.4067 | 0.00464 | -0.0783 | 87.6509
1 | 0.4634 | 0.0047 | -0.0785 | 98.5957
1.5 | 0.5198 | 0.00476 | -0.0786 | 109.2017
2 | 0.5756 | 0.00487 | -0.0787 | 118.193
3 | 0.6872 | 0.00518 | -0.0788 | 132.6641
3.5 | 0.7428 | 0.00537 | -0.0788 | 138.324
4 | 0.798 | 0.0056 | -0.0787 | 142.5
4.5 | 0.8528 | 0.00588 | -0.0786 | 145.034
5 | 0.9068 | 0.00625 | -0.0782 | 145.088
5.5 | 0.9607 | 0.00661 | -0.0779 | 145.3404
6 | 1.0146 | 0.00698 | -0.0776 | 145.3582
7 | 1.1216 | 0.00769 | -0.0768 | 145.8518
7.5 | 1.1748 | 0.00806 | -0.0764 | 145.7568
8 | 1.2278 | 0.00839 | -0.076 | 146.3409
8.5 | 1.2801 | 0.00877 | -0.0754 | 145.9635
9.5 | 1.3833 | 0.00945 | -0.0741 | 146.381
10.5 | 1.4804 | 0.01037 | -0.0716 | 142.758
12.5 | 1.6687 | 0.01278 | -0.0662 | 130.5712
13 | 1.7121 | 0.01348 | -0.0643 | 127.0104
13.5 | 1.7533 | 0.01423 | -0.0621 | 123.2115
14 | 1.7916 | 0.01502 | -0.0594 | 119.281
14.5 | 1.8193 | 0.0158 | -0.0546 | 115.1456
15 | 1.8412 | 0.01674 | -0.0491 | 109.9881
15.5 | 1.8637 | 0.01782 | -0.0443 | 104.5847
16 | 1.8838 | 0.01916 | -0.0396 | 98.3194
16.5 | 1.9017 | 0.02077 | -0.0351 | 91.5599
17 | 1.9168 | 0.02274 | -0.031 | 84.292
17.5 | 1.9284 | 0.02517 | -0.0272 | 76.615
18 | 1.9357 | 0.02821 | -0.0238 | 68.6175
18.5 | 1.9419 | 0.03169 | -0.0213 | 61.278
19 | 1.9373 | 0.03655 | -0.0193 | 53.0041
19.5 | 1.9379 | 0.04146 | -0.0184 | 46.7414
20 | 1.9183 | 0.04918 | -0.0188 | 39.0057

## 149. Re 20M Mach 0.25 (1)
BIGFOIL.COM POLAR EXPORT
HN-203
HN-203 |  |  |  | Cl Max: | 1.265 | at alpha= | 9 | deg
JavaFoil+Calcfoil stall+Eppler ext transition |  |  |  | L/D Max: | 189.957 | at alpha= | 7.5 | deg
Re: | 20000000 |  |  | Cd Min: | 0.00568 | at alpha= | 5 | deg
Mach: | 0.25 |  |  | Cl=0 at alpha= | -3.2083 | deg
|  |  |  | @ Cl=0.1, Cd= | 0.0067559
|  |  |  | @ Cl=0.4, Cd= | 0.0069721
|  |  |  | @ Cl=0.6, Cd= | 0.03379
alpha (deg) | Cl | Cd | Cm | Cl/Cd
-14.5 | -0.151 | 0.09312 | -0.038 | -1.617
-14 | -0.213 | 0.08688 | -0.039 | -2.446
-13.5 | -0.262 | 0.08205 | -0.039 | -3.189
-13 | -0.306 | 0.07418 | -0.042 | -4.126
-12.5 | -0.344 | 0.06953 | -0.043 | -4.954
-12 | -0.379 | 0.06281 | -0.045 | -6.038
-11.5 | -0.415 | 0.04966 | -0.05 | -8.367
-11 | -0.449 | 0.03683 | -0.055 | -12.193
-10.5 | -0.501 | 0.01556 | -0.064 | -32.205
-10 | -0.528 | 0.01037 | -0.067 | -50.897
-9.5 | -0.537 | 0.00894 | -0.069 | -60.043
-9 | -0.53 | 0.00758 | -0.07 | -69.864
-8.5 | -0.512 | 0.0076 | -0.071 | -67.378
-8 | -0.487 | 0.00727 | -0.071 | -66.948
-7.5 | -0.454 | 0.00703 | -0.072 | -64.603
-7 | -0.415 | 0.00725 | -0.072 | -57.157
-6.5 | -0.37 | 0.00709 | -0.073 | -52.181
-6 | -0.321 | 0.00682 | -0.073 | -47.049
-5.5 | -0.268 | 0.00667 | -0.074 | -40.177
-5 | -0.213 | 0.00657 | -0.074 | -32.37
-4.5 | -0.155 | 0.00643 | -0.074 | -24.077
-4 | -0.096 | 0.00637 | -0.075 | -15.017
-3.5 | -0.035 | 0.00628 | -0.075 | -5.629
-3 | 0.025 | 0.00643 | -0.076 | 3.964
-2.5 | 0.087 | 0.00679 | -0.076 | 12.768
-2 | 0.148 | 0.00663 | -0.077 | 22.32
-1.5 | 0.209 | 0.00723 | -0.077 | 28.981
-1 | 0.271 | 0.00695 | -0.078 | 38.941
-0.5 | 0.332 | 0.00739 | -0.078 | 44.916
0 | 0.393 | 0.00701 | -0.079 | 56.055
0.5 | 0.454 | 0.00668 | -0.079 | 67.978
1 | 0.515 | 0.00643 | -0.08 | 80.115
1.5 | 0.576 | 0.00617 | -0.08 | 93.292
2 | 0.637 | 0.00596 | -0.081 | 106.769
2.5 | 0.698 | 0.00586 | -0.081 | 119.056
3 | 0.758 | 0.00588 | -0.081 | 128.805
3.5 | 0.818 | 0.00581 | -0.082 | 140.814
4 | 0.878 | 0.00576 | -0.082 | 152.261
4.5 | 0.936 | 0.0057 | -0.083 | 164.116
5 | 0.992 | 0.00568 | -0.083 | 174.572
5.5 | 1.045 | 0.00585 | -0.083 | 178.81
6 | 1.096 | 0.00585 | -0.084 | 187.335
6.5 | 1.142 | 0.00613 | -0.084 | 186.365
7 | 1.184 | 0.00627 | -0.085 | 188.795
7.5 | 1.221 | 0.00643 | -0.085 | 189.957
8 | 1.25 | 0.0066 | -0.085 | 189.33
8.5 | 1.263 | 0.00666 | -0.086 | 189.623
9 | 1.265 | 0.00686 | -0.086 | 184.373
9.5 | 1.253 | 0.00714 | -0.087 | 175.56
10 | 1.227 | 0.00743 | -0.087 | 165.207
10.5 | 1.186 | 0.00767 | -0.087 | 154.668
11 | 1.123 | 0.01465 | -0.087 | 76.69
11.5 | 1.049 | 0.01581 | -0.087 | 66.386
12 | 0.96 | 0.01737 | -0.087 | 55.237
12.5 | 0.861 | 0.01921 | -0.086 | 44.801
13 | 0.752 | 0.02196 | -0.085 | 34.258
13.5 | 0.636 | 0.02643 | -0.084 | 24.077
14 | 0.514 | 0.03379 | -0.082 | 15.223

## 150. Re 20M Mach 0.25 (2)
BIGFOIL.COM POLAR EXPORT
HN-203
HN-203 |  |  |  | Cl Max: | 1.8292 | at alpha= | 15.5 | deg
XFOIL ncrit=9 |  |  |  | L/D Max: | 147.752 | at alpha= | 4.5 | deg
Re: | 20000000 |  |  | Cd Min: | 0.21273 | at alpha= | -18.5 | deg
Mach: | 0.25 |  |  | Cl=0 at alpha= | -3.065 | deg
|  |  |  | @ Cl=0.1, Cd= | 0.0048405
|  |  |  | @ Cl=0.4, Cd= | 0.00465
|  |  |  | @ Cl=0.6, Cd= | 0.0048839
alpha (deg) | Cl | Cd | Cm | Cl/Cd
-18.5 | -0.6374 | 0.21273 | 0.0216 | -2.9963
-18 | -0.6216 | 0.20564 | 0.0177 | -3.0228
-17 | -0.7284 | 0.15045 | -0.0071 | -4.8415
-16.5 | -0.8467 | 0.1177 | -0.0267 | -7.1937
-16 | -0.9538 | 0.092 | -0.0438 | -10.3674
-15.5 | -1.0702 | 0.06667 | -0.0607 | -16.0522
-15 | -1.1245 | 0.04801 | -0.0752 | -23.4222
-14.5 | -1.1471 | 0.03634 | -0.0859 | -31.5658
-14 | -1.1819 | 0.02725 | -0.0919 | -43.3725
-13.5 | -1.1863 | 0.01994 | -0.0937 | -59.4935
-13 | -1.1505 | 0.01569 | -0.0931 | -73.327
-12.5 | -1.0899 | 0.0129 | -0.0942 | -84.4884
-12 | -1.0422 | 0.0114 | -0.0914 | -91.4211
-11.5 | -0.992 | 0.0103 | -0.0886 | -96.3107
-11 | -0.9368 | 0.00947 | -0.0867 | -98.9229
-10.5 | -0.8798 | 0.00884 | -0.0851 | -99.5249
-10 | -0.8219 | 0.0083 | -0.0838 | -99.0241
-9.5 | -0.7632 | 0.00786 | -0.0827 | -97.0992
-9 | -0.7044 | 0.00744 | -0.0818 | -94.6774
-8.5 | -0.6452 | 0.00709 | -0.0811 | -91.0014
-7.5 | -0.5269 | 0.00641 | -0.0799 | -82.1997
-7 | -0.4677 | 0.00611 | -0.0795 | -76.5466
-6.5 | -0.4082 | 0.00592 | -0.0792 | -68.9527
-6 | -0.3485 | 0.00574 | -0.079 | -60.7143
-5.5 | -0.2891 | 0.00554 | -0.0789 | -52.1841
-5 | -0.2296 | 0.00541 | -0.0789 | -42.4399
-4.5 | -0.1702 | 0.00527 | -0.0788 | -32.296
-4 | -0.1108 | 0.00518 | -0.0789 | -21.39
-3.5 | -0.0515 | 0.00505 | -0.079 | -10.198
-3 | 0.0077 | 0.00495 | -0.0791 | 1.5556
-2.5 | 0.0667 | 0.00488 | -0.0792 | 13.668
-2 | 0.1257 | 0.00481 | -0.0794 | 26.1331
-1.5 | 0.1845 | 0.00472 | -0.0795 | 39.089
-1 | 0.2434 | 0.00464 | -0.0797 | 52.4569
-0.5 | 0.3021 | 0.00464 | -0.0799 | 65.1078
0 | 0.3607 | 0.00465 | -0.0801 | 77.5699
0.5 | 0.4191 | 0.00465 | -0.0803 | 90.129
1 | 0.4776 | 0.00471 | -0.0804 | 101.4013
1.5 | 0.5359 | 0.00477 | -0.0806 | 112.348
2 | 0.5938 | 0.00487 | -0.0806 | 121.9302
2.5 | 0.6518 | 0.005 | -0.0806 | 130.36
3 | 0.709 | 0.00521 | -0.0805 | 136.0845
3.5 | 0.7665 | 0.00542 | -0.0804 | 141.4207
4 | 0.8237 | 0.00567 | -0.0802 | 145.2734
4.5 | 0.8806 | 0.00596 | -0.0799 | 147.7517
5 | 0.9364 | 0.00637 | -0.0793 | 147.0016
5.5 | 0.9921 | 0.00679 | -0.0787 | 146.1119
6 | 1.0483 | 0.00716 | -0.0781 | 146.4106
6.5 | 1.1046 | 0.00752 | -0.0775 | 146.8883
7 | 1.1599 | 0.00796 | -0.0766 | 145.7161
7.5 | 1.2157 | 0.00834 | -0.0758 | 145.7674
8 | 1.271 | 0.00874 | -0.0749 | 145.4233
8.5 | 1.3262 | 0.00914 | -0.0739 | 145.0985
9 | 1.3809 | 0.00954 | -0.0727 | 144.7484
9.5 | 1.4336 | 0.01 | -0.0711 | 143.36
10 | 1.4832 | 0.01049 | -0.0688 | 141.3918
10.5 | 1.534 | 0.0112 | -0.0668 | 136.9643
11 | 1.5843 | 0.01189 | -0.0646 | 133.2464
11.5 | 1.6325 | 0.01266 | -0.062 | 128.9494
12 | 1.6787 | 0.01348 | -0.0591 | 124.5326
12.5 | 1.7225 | 0.01433 | -0.0558 | 120.2024
13 | 1.755 | 0.0153 | -0.0504 | 114.7059
13.5 | 1.7775 | 0.01641 | -0.0435 | 108.3181
14 | 1.7982 | 0.01783 | -0.0371 | 100.8525
14.5 | 1.8159 | 0.01961 | -0.0309 | 92.6007
15 | 1.8243 | 0.02217 | -0.0247 | 82.2869
15.5 | 1.8292 | 0.02539 | -0.0194 | 72.0441
16 | 1.8242 | 0.02984 | -0.015 | 61.1327
16.5 | 1.8114 | 0.03568 | -0.0121 | 50.7679
17 | 1.7881 | 0.04351 | -0.0113 | 41.0963
17.5 | 1.7588 | 0.05323 | -0.013 | 33.0415
18 | 1.7253 | 0.06477 | -0.0171 | 26.6373
18.5 | 1.6857 | 0.07848 | -0.0236 | 21.4794
19 | 1.6504 | 0.09264 | -0.0312 | 17.8152
19.5 | 1.608 | 0.10874 | -0.0407 | 14.7876
20 | 1.5676 | 0.12519 | -0.051 | 12.5218

## 151. Re 20M Mach 0.50 (1)
BIGFOIL.COM POLAR EXPORT
HN-203
HN-203 |  |  |  | Cl Max: | 1.296 | at alpha= | 20 | deg
JavaFoil+Calcfoil stall+Eppler ext transition |  |  |  | L/D Max: | 177.737 | at alpha= | 5.5 | deg
Re: | 20000000 |  |  | Cd Min: | 0.00619 | at alpha= | 5 | deg
Mach: | 0.5 |  |  | Cl=0 at alpha= | -3.209 | deg
|  |  |  | @ Cl=0.1, Cd= | 0.0065781
|  |  |  | @ Cl=0.4, Cd= | 0.0072237
|  |  |  | @ Cl=0.6, Cd= | 0.0066618
alpha (deg) | Cl | Cd | Cm | Cl/Cd
-20 | -0.889 | 0.17328 | -0.04 | -5.13
-19.5 | -0.863 | 0.16877 | -0.04 | -5.112
-19 | -0.837 | 0.16422 | -0.04 | -5.094
-18.5 | -0.81 | 0.15907 | -0.04 | -5.092
-18 | -0.784 | 0.15182 | -0.04 | -5.164
-17.5 | -0.759 | 0.14123 | -0.04 | -5.378
-17 | -0.733 | 0.13451 | -0.04 | -5.45
-16.5 | -0.707 | 0.13035 | -0.04 | -5.421
-16 | -0.681 | 0.11625 | -0.041 | -5.862
-15.5 | -0.657 | 0.10658 | -0.042 | -6.162
-15 | -0.63 | 0.10354 | -0.041 | -6.083
-14.5 | -0.606 | 0.09398 | -0.043 | -6.448
-14 | -0.584 | 0.08301 | -0.047 | -7.037
-13.5 | -0.569 | 0.06683 | -0.053 | -8.512
-13 | -0.567 | 0.04183 | -0.061 | -13.566
-12.5 | -0.498 | 0.08253 | -0.041 | -6.03
-12 | -0.477 | 0.06996 | -0.047 | -6.816
-11.5 | -0.468 | 0.04854 | -0.058 | -9.638
-11 | -0.481 | 0.01918 | -0.07 | -25.075
-10.5 | -0.392 | 0.06699 | -0.041 | -5.851
-10 | -0.376 | 0.05042 | -0.053 | -7.451
-9.5 | -0.397 | 0.01409 | -0.073 | -28.183
-9 | -0.38 | 0.00965 | -0.077 | -39.408
-8.5 | -0.287 | 0.05078 | -0.045 | -5.651
-8 | -0.314 | 0.0096 | -0.078 | -32.716
-7.5 | -0.286 | 0.00763 | -0.08 | -37.519
-7 | -0.253 | 0.00847 | -0.08 | -29.875
-6.5 | -0.229 | 0.00765 | -0.081 | -29.966
-6 | -0.317 | 0.00729 | -0.082 | -43.519
-5.5 | -0.283 | 0.0073 | -0.082 | -38.682
-5 | -0.23 | 0.00704 | -0.083 | -32.742
-4.5 | -0.17 | 0.00681 | -0.083 | -25.026
-4 | -0.106 | 0.00669 | -0.084 | -15.863
-3.5 | -0.039 | 0.00654 | -0.084 | -6.011
-3 | 0.028 | 0.00643 | -0.085 | 4.419
-2.5 | 0.097 | 0.00656 | -0.085 | 14.756
-2 | 0.165 | 0.00697 | -0.086 | 23.733
-1.5 | 0.234 | 0.0069 | -0.087 | 33.926
-1 | 0.302 | 0.00728 | -0.087 | 41.534
-0.5 | 0.371 | 0.0071 | -0.088 | 52.26
0 | 0.439 | 0.00739 | -0.088 | 59.404
0.5 | 0.507 | 0.00705 | -0.089 | 71.975
1 | 0.575 | 0.00675 | -0.089 | 85.227
1.5 | 0.643 | 0.00651 | -0.09 | 98.863
2 | 0.711 | 0.0063 | -0.09 | 112.827
2.5 | 0.779 | 0.00621 | -0.091 | 125.426
3 | 0.846 | 0.00627 | -0.091 | 134.966
3.5 | 0.912 | 0.00621 | -0.091 | 146.976
4 | 0.978 | 0.00622 | -0.092 | 157.316
4.5 | 1.042 | 0.00627 | -0.092 | 166.028
5 | 1.1 | 0.00619 | -0.093 | 177.685
5.5 | 1.151 | 0.00648 | -0.093 | 177.737
6 | 1.191 | 0.00691 | -0.094 | 172.307
6.5 | 1.213 | 0.0072 | -0.094 | 168.544
7 | 1.2 | 0.00758 | -0.095 | 158.382
7.5 | 1.087 | 0.00796 | -0.095 | 136.555
8 | 0.761 | 0.01157 | -0.095 | 65.763
8.5 | 0.791 | 0.01533 | -0.095 | 51.627
9 | 0.824 | 0.01571 | -0.096 | 52.47
9.5 | 0.817 | 0.02321 | -0.091 | 35.214
10 | 0.884 | 0.01757 | -0.095 | 50.311
10.5 | 0.897 | 0.02216 | -0.093 | 40.474
11 | 0.94 | 0.02015 | -0.095 | 46.669
11.5 | 0.948 | 0.02641 | -0.092 | 35.895
12 | 0.913 | 0.04946 | -0.083 | 18.464
12.5 | 0.927 | 0.05791 | -0.08 | 16.014
13 | 0.932 | 0.07456 | -0.074 | 12.499
13.5 | 0.93 | 0.09954 | -0.061 | 9.342
14 | 0.954 | 0.10986 | -0.059 | 8.685
14.5 | 0.983 | 0.1189 | -0.06 | 8.272
15 | 1.013 | 0.12475 | -0.062 | 8.124
15.5 | 1.037 | 0.13985 | -0.06 | 7.417
16 | 1.067 | 0.14386 | -0.062 | 7.42
16.5 | 1.098 | 0.14703 | -0.064 | 7.465
17 | 1.123 | 0.16403 | -0.063 | 6.846
17.5 | 1.152 | 0.16787 | -0.064 | 6.864
18 | 1.183 | 0.17144 | -0.066 | 6.898
18.5 | 1.212 | 0.17643 | -0.067 | 6.871
19 | 1.237 | 0.19461 | -0.066 | 6.358
19.5 | 1.266 | 0.19873 | -0.067 | 6.373
20 | 1.296 | 0.20789 | -0.068 | 6.234

## 152. Re 20M Mach 0.50 (2)
BIGFOIL.COM POLAR EXPORT
HN-203
HN-203 |  |  |  | Cl Max: | 1.4883 | at alpha= | 8.5 | deg
XFOIL ncrit=9 |  |  |  | L/D Max: | 156.661 | at alpha= | 4.5 | deg
Re: | 20000000 |  |  | Cd Min: | 0.01297 | at alpha= | 8.5 | deg
Mach: | 0.5 |  |  | Cl=0 at alpha= | -99 | deg
|  |  |  | @ Cl=0.1, Cd= | 0.00468
|  |  |  | @ Cl=0.4, Cd= | 0.00468
|  |  |  | @ Cl=0.6, Cd= | 0.0048334
alpha (deg) | Cl | Cd | Cm | Cl/Cd
0 | 0.4076 | 0.00468 | -0.0887 | 87.094
0.5 | 0.474 | 0.0047 | -0.0887 | 100.8511
1 | 0.5406 | 0.00478 | -0.0887 | 113.0962
1.5 | 0.6073 | 0.00484 | -0.0887 | 125.4752
2 | 0.6739 | 0.00497 | -0.0885 | 135.5936
2.5 | 0.7397 | 0.00517 | -0.088 | 143.0754
3 | 0.8069 | 0.00533 | -0.0876 | 151.3884
3.5 | 0.8719 | 0.0057 | -0.0867 | 152.9649
4 | 0.938 | 0.00603 | -0.0856 | 155.5556
4.5 | 1.0042 | 0.00641 | -0.0843 | 156.6615
5 | 1.0695 | 0.00689 | -0.0826 | 155.225
5.5 | 1.1334 | 0.0075 | -0.0803 | 151.12
6 | 1.2001 | 0.00797 | -0.0781 | 150.5772
6.5 | 1.2649 | 0.00858 | -0.0751 | 147.4242
7 | 1.3325 | 0.00909 | -0.0721 | 146.5897
7.5 | 1.3987 | 0.0097 | -0.0683 | 144.1959
8 | 1.4592 | 0.01066 | -0.0628 | 136.8856
8.5 | 1.4883 | 0.01297 | -0.0522 | 114.7494