## index
index | Re | Mach | Datasource
1 | 50000 | 0 | JavaFoil+Calcfoil stall+Eppler ext transition
2 | 50000 | 0 | XFOIL ncrit=9
3 | 50000 | 0.1 | JavaFoil+Calcfoil stall+Eppler ext transition
4 | 50000 | 0.1 | XFOIL ncrit=9
5 | 50000 | 0.25 | JavaFoil+Calcfoil stall+Eppler ext transition
6 | 50000 | 0.25 | XFOIL ncrit=9
7 | 50000 | 0.5 | JavaFoil+Calcfoil stall+Eppler ext transition
8 | 50000 | 0.5 | XFOIL ncrit=9
9 | 100000 | 0 | JavaFoil+Calcfoil stall+Eppler ext transition
10 | 100000 | 0 | XFOIL ncrit=9
11 | 100000 | 0.1 | JavaFoil+Calcfoil stall+Eppler ext transition
12 | 100000 | 0.1 | XFOIL ncrit=9
13 | 100000 | 0.25 | JavaFoil+Calcfoil stall+Eppler ext transition
14 | 100000 | 0.25 | XFOIL ncrit=9
15 | 100000 | 0.5 | JavaFoil+Calcfoil stall+Eppler ext transition
16 | 100000 | 0.5 | XFOIL ncrit=9
17 | 250000 | 0 | JavaFoil+Calcfoil stall+Eppler ext transition
18 | 250000 | 0 | XFOIL ncrit=9
19 | 250000 | 0.1 | JavaFoil+Calcfoil stall+Eppler ext transition
20 | 250000 | 0.1 | XFOIL ncrit=9
21 | 250000 | 0.25 | JavaFoil+Calcfoil stall+Eppler ext transition
22 | 250000 | 0.25 | XFOIL ncrit=9
23 | 250000 | 0.5 | JavaFoil+Calcfoil stall+Eppler ext transition
24 | 250000 | 0.5 | XFOIL ncrit=9
25 | 500000 | 0 | JavaFoil+Calcfoil stall+Eppler ext transition
26 | 500000 | 0 | XFOIL ncrit=9
27 | 500000 | 0.1 | JavaFoil+Calcfoil stall+Eppler ext transition
28 | 500000 | 0.1 | XFOIL ncrit=9
29 | 500000 | 0.25 | JavaFoil+Calcfoil stall+Eppler ext transition
30 | 500000 | 0.25 | XFOIL ncrit=9
31 | 500000 | 0.5 | JavaFoil+Calcfoil stall+Eppler ext transition
32 | 500000 | 0.5 | XFOIL ncrit=9
33 | 750000 | 0 | JavaFoil+Calcfoil stall+Eppler ext transition
34 | 750000 | 0 | XFOIL ncrit=9
35 | 750000 | 0.1 | JavaFoil+Calcfoil stall+Eppler ext transition
36 | 750000 | 0.1 | XFOIL ncrit=9
37 | 750000 | 0.25 | JavaFoil+Calcfoil stall+Eppler ext transition
38 | 750000 | 0.25 | XFOIL ncrit=9
39 | 750000 | 0.5 | JavaFoil+Calcfoil stall+Eppler ext transition
40 | 750000 | 0.5 | XFOIL ncrit=9
41 | 1000000 | 0 | JavaFoil+Calcfoil stall+Eppler ext transition
42 | 1000000 | 0 | XFOIL ncrit=9
43 | 1000000 | 0.1 | JavaFoil+Calcfoil stall+Eppler ext transition
44 | 1000000 | 0.1 | XFOIL ncrit=9
45 | 1000000 | 0.25 | JavaFoil+Calcfoil stall+Eppler ext transition
46 | 1000000 | 0.25 | XFOIL ncrit=9
47 | 1000000 | 0.5 | JavaFoil+Calcfoil stall+Eppler ext transition
48 | 1000000 | 0.5 | XFOIL ncrit=9
49 | 2000000 | 0 | JavaFoil+Calcfoil stall+Eppler ext transition
50 | 2000000 | 0 | XFOIL ncrit=9
51 | 2000000 | 0.1 | JavaFoil+Calcfoil stall+Eppler ext transition
52 | 2000000 | 0.1 | XFOIL ncrit=9
53 | 2000000 | 0.25 | JavaFoil+Calcfoil stall+Eppler ext transition
54 | 2000000 | 0.25 | XFOIL ncrit=9
55 | 2000000 | 0.5 | JavaFoil+Calcfoil stall+Eppler ext transition
56 | 2000000 | 0.5 | XFOIL ncrit=9
57 | 3000000 | 0 | JavaFoil+Calcfoil stall+Eppler ext transition
58 | 3000000 | 0 | XFOIL ncrit=9
59 | 3000000 | 0.1 | JavaFoil+Calcfoil stall+Eppler ext transition
60 | 3000000 | 0.1 | XFOIL ncrit=9
61 | 3000000 | 0.25 | JavaFoil+Calcfoil stall+Eppler ext transition
62 | 3000000 | 0.25 | XFOIL ncrit=9
63 | 3000000 | 0.5 | JavaFoil+Calcfoil stall+Eppler ext transition
64 | 3000000 | 0.5 | XFOIL ncrit=9
65 | 4000000 | 0 | JavaFoil+Calcfoil stall+Eppler ext transition
66 | 4000000 | 0 | XFOIL ncrit=9
67 | 4000000 | 0.1 | JavaFoil+Calcfoil stall+Eppler ext transition
68 | 4000000 | 0.1 | XFOIL ncrit=9
69 | 4000000 | 0.25 | JavaFoil+Calcfoil stall+Eppler ext transition
70 | 4000000 | 0.25 | XFOIL ncrit=9
71 | 4000000 | 0.5 | JavaFoil+Calcfoil stall+Eppler ext transition
72 | 4000000 | 0.5 | XFOIL ncrit=9
73 | 5000000 | 0 | JavaFoil+Calcfoil stall+Eppler ext transition
74 | 5000000 | 0 | XFOIL ncrit=9
75 | 5000000 | 0.1 | JavaFoil+Calcfoil stall+Eppler ext transition
76 | 5000000 | 0.1 | XFOIL ncrit=9
77 | 5000000 | 0.25 | JavaFoil+Calcfoil stall+Eppler ext transition
78 | 5000000 | 0.25 | XFOIL ncrit=9
79 | 5000000 | 0.5 | JavaFoil+Calcfoil stall+Eppler ext transition
80 | 5000000 | 0.5 | XFOIL ncrit=9
81 | 6000000 | 0 | JavaFoil+Calcfoil stall+Eppler ext transition
82 | 6000000 | 0 | XFOIL ncrit=9
83 | 6000000 | 0.1 | JavaFoil+Calcfoil stall+Eppler ext transition
84 | 6000000 | 0.1 | XFOIL ncrit=9
85 | 6000000 | 0.25 | JavaFoil+Calcfoil stall+Eppler ext transition
86 | 6000000 | 0.25 | XFOIL ncrit=9
87 | 6000000 | 0.5 | JavaFoil+Calcfoil stall+Eppler ext transition
88 | 6000000 | 0.5 | XFOIL ncrit=9
89 | 7000000 | 0 | JavaFoil+Calcfoil stall+Eppler ext transition
90 | 7000000 | 0 | XFOIL ncrit=9
91 | 7000000 | 0.1 | JavaFoil+Calcfoil stall+Eppler ext transition
92 | 7000000 | 0.1 | XFOIL ncrit=9
93 | 7000000 | 0.25 | JavaFoil+Calcfoil stall+Eppler ext transition
94 | 7000000 | 0.25 | XFOIL ncrit=9
95 | 7000000 | 0.5 | JavaFoil+Calcfoil stall+Eppler ext transition
96 | 7000000 | 0.5 | XFOIL ncrit=9
97 | 8000000 | 0 | JavaFoil+Calcfoil stall+Eppler ext transition
98 | 8000000 | 0 | XFOIL ncrit=9
99 | 8000000 | 0.1 | JavaFoil+Calcfoil stall+Eppler ext transition
100 | 8000000 | 0.1 | XFOIL ncrit=9
101 | 8000000 | 0.25 | JavaFoil+Calcfoil stall+Eppler ext transition
102 | 8000000 | 0.25 | XFOIL ncrit=9
103 | 8000000 | 0.5 | JavaFoil+Calcfoil stall+Eppler ext transition
104 | 8000000 | 0.5 | XFOIL ncrit=9
105 | 10000000 | 0 | JavaFoil+Calcfoil stall+Eppler ext transition
106 | 10000000 | 0 | XFOIL ncrit=9
107 | 10000000 | 0.1 | JavaFoil+Calcfoil stall+Eppler ext transition
108 | 10000000 | 0.1 | XFOIL ncrit=9
109 | 10000000 | 0.25 | JavaFoil+Calcfoil stall+Eppler ext transition
110 | 10000000 | 0.25 | XFOIL ncrit=9
111 | 10000000 | 0.5 | JavaFoil+Calcfoil stall+Eppler ext transition
112 | 10000000 | 0.5 | XFOIL ncrit=9
113 | 12000000 | 0 | JavaFoil+Calcfoil stall+Eppler ext transition
114 | 12000000 | 0 | XFOIL ncrit=9
115 | 12000000 | 0.1 | JavaFoil+Calcfoil stall+Eppler ext transition
116 | 12000000 | 0.1 | XFOIL ncrit=9
117 | 12000000 | 0.25 | JavaFoil+Calcfoil stall+Eppler ext transition
118 | 12000000 | 0.25 | XFOIL ncrit=9
119 | 12000000 | 0.5 | JavaFoil+Calcfoil stall+Eppler ext transition
120 | 12000000 | 0.5 | XFOIL ncrit=9
121 | 14000000 | 0 | JavaFoil+Calcfoil stall+Eppler ext transition
122 | 14000000 | 0 | XFOIL ncrit=9
123 | 14000000 | 0.1 | JavaFoil+Calcfoil stall+Eppler ext transition
124 | 14000000 | 0.1 | XFOIL ncrit=9
125 | 14000000 | 0.25 | JavaFoil+Calcfoil stall+Eppler ext transition
126 | 14000000 | 0.25 | XFOIL ncrit=9
127 | 14000000 | 0.5 | JavaFoil+Calcfoil stall+Eppler ext transition
128 | 14000000 | 0.5 | XFOIL ncrit=9
129 | 16000000 | 0 | JavaFoil+Calcfoil stall+Eppler ext transition
130 | 16000000 | 0 | XFOIL ncrit=9
131 | 16000000 | 0.1 | JavaFoil+Calcfoil stall+Eppler ext transition
132 | 16000000 | 0.1 | XFOIL ncrit=9
133 | 16000000 | 0.25 | JavaFoil+Calcfoil stall+Eppler ext transition
134 | 16000000 | 0.25 | XFOIL ncrit=9
135 | 16000000 | 0.5 | JavaFoil+Calcfoil stall+Eppler ext transition
136 | 16000000 | 0.5 | XFOIL ncrit=9
137 | 18000000 | 0 | JavaFoil+Calcfoil stall+Eppler ext transition
138 | 18000000 | 0 | XFOIL ncrit=9
139 | 18000000 | 0.1 | JavaFoil+Calcfoil stall+Eppler ext transition
140 | 18000000 | 0.1 | XFOIL ncrit=9
141 | 18000000 | 0.25 | JavaFoil+Calcfoil stall+Eppler ext transition
142 | 18000000 | 0.25 | XFOIL ncrit=9
143 | 18000000 | 0.5 | JavaFoil+Calcfoil stall+Eppler ext transition
144 | 18000000 | 0.5 | XFOIL ncrit=9
145 | 20000000 | 0 | JavaFoil+Calcfoil stall+Eppler ext transition
146 | 20000000 | 0 | XFOIL ncrit=9
147 | 20000000 | 0.1 | JavaFoil+Calcfoil stall+Eppler ext transition
148 | 20000000 | 0.1 | XFOIL ncrit=9
149 | 20000000 | 0.25 | JavaFoil+Calcfoil stall+Eppler ext transition
150 | 20000000 | 0.25 | XFOIL ncrit=9
151 | 20000000 | 0.5 | JavaFoil+Calcfoil stall+Eppler ext transition
152 | 20000000 | 0.5 | XFOIL ncrit=9

## 1. Re 50k Mach 0.00 (1)
BIGFOIL.COM POLAR EXPORT
NACA66-310 a=0.0
NACA66-310 a=0.0 |  |  |  | Cl Max: | 0.817 | at alpha= | 9 | deg
JavaFoil+Calcfoil stall+Eppler ext transition |  |  |  | L/D Max: | 31.439 | at alpha= | 4 | deg
Re: | 50000 |  |  | Cd Min: | 0.01632 | at alpha= | 0 | deg
Mach: | 0 |  |  | Cl=0 at alpha= | -1.4574 | deg
|  |  |  | @ Cl=0.1, Cd= | 0.03185
|  |  |  | @ Cl=0.4, Cd= | 0.017934
|  |  |  | @ Cl=0.6, Cd= | 0.019597
alpha (deg) | Cl | Cd | Cm | Cl/Cd
-15 | -0.349 | 0.37498 | -0.001 | -0.93
-14.5 | -0.368 | 0.34549 | -0.001 | -1.067
-14 | -0.389 | 0.31774 | -0.002 | -1.223
-13.5 | -0.409 | 0.28794 | -0.002 | -1.42
-13 | -0.429 | 0.24992 | -0.002 | -1.717
-12.5 | -0.449 | 0.2177 | -0.002 | -2.061
-12 | -0.467 | 0.21206 | -0.002 | -2.203
-11.5 | -0.484 | 0.18298 | -0.003 | -2.645
-11 | -0.498 | 0.16483 | -0.003 | -3.023
-10.5 | -0.51 | 0.15085 | -0.003 | -3.38
-10 | -0.518 | 0.1309 | -0.003 | -3.954
-9.5 | -0.515 | 0.12118 | -0.003 | -4.253
-9 | -0.509 | 0.10447 | -0.004 | -4.876
-8.5 | -0.499 | 0.094 | -0.004 | -5.311
-8 | -0.485 | 0.08578 | -0.004 | -5.652
-7.5 | -0.466 | 0.07681 | -0.005 | -6.069
-7 | -0.443 | 0.06908 | -0.005 | -6.416
-6.5 | -0.416 | 0.06298 | -0.005 | -6.61
-6 | -0.386 | 0.0587 | -0.006 | -6.568
-5.5 | -0.351 | 0.05482 | -0.006 | -6.409
-5 | -0.314 | 0.04972 | -0.006 | -6.319
-4.5 | -0.274 | 0.04659 | -0.007 | -5.888
-4 | -0.232 | 0.04355 | -0.007 | -5.337
-3.5 | -0.189 | 0.04146 | -0.007 | -4.55
-3 | -0.143 | 0.03948 | -0.008 | -3.633
-2.5 | -0.098 | 0.0377 | -0.008 | -2.587
-2 | -0.051 | 0.03636 | -0.009 | -1.404
-1.5 | -0.004 | 0.03541 | -0.009 | -0.118
-1 | 0.043 | 0.03474 | -0.01 | 1.239
-0.5 | 0.091 | 0.034 | -0.011 | 2.666
0 | 0.165 | 0.01632 | -0.023 | 10.082
0.5 | 0.22 | 0.0171 | -0.023 | 12.884
1 | 0.276 | 0.01732 | -0.024 | 15.935
1.5 | 0.332 | 0.01755 | -0.025 | 18.885
2 | 0.387 | 0.01785 | -0.025 | 21.662
2.5 | 0.441 | 0.0182 | -0.026 | 24.25
3 | 0.495 | 0.01861 | -0.027 | 26.601
3.5 | 0.549 | 0.01902 | -0.027 | 28.85
4 | 0.625 | 0.01988 | -0.029 | 31.439
4.5 | 0.556 | 0.04001 | -0.015 | 13.903
5 | 0.598 | 0.04278 | -0.014 | 13.98
5.5 | 0.638 | 0.04564 | -0.013 | 13.976
6 | 0.675 | 0.04871 | -0.013 | 13.869
6.5 | 0.711 | 0.05238 | -0.013 | 13.565
7 | 0.742 | 0.05676 | -0.013 | 13.078
7.5 | 0.77 | 0.06234 | -0.013 | 12.359
8 | 0.794 | 0.06791 | -0.012 | 11.698
8.5 | 0.81 | 0.07329 | -0.012 | 11.054
9 | 0.817 | 0.08319 | -0.012 | 9.823
9.5 | 0.817 | 0.09154 | -0.012 | 8.93
10 | 0.811 | 0.09949 | -0.012 | 8.152
10.5 | 0.798 | 0.11216 | -0.012 | 7.118
11 | 0.78 | 0.12219 | -0.012 | 6.384
11.5 | 0.757 | 0.13645 | -0.012 | 5.547
12 | 0.73 | 0.15133 | -0.011 | 4.822
12.5 | 0.7 | 0.16808 | -0.01 | 4.162
13 | 0.668 | 0.17625 | -0.011 | 3.787
13.5 | 0.634 | 0.20975 | -0.01 | 3.023
14 | 0.6 | 0.2191 | -0.012 | 2.74

## 2. Re 50k Mach 0.00 (2)
BIGFOIL.COM POLAR EXPORT
NACA66-310 a=0.0
NACA66-310 a=0.0 |  |  |  | Cl Max: | 0.9551 | at alpha= | 8.5 | deg
XFOIL ncrit=9 |  |  |  | L/D Max: | 27.3186 | at alpha= | 6.5 | deg
Re: | 50000 |  |  | Cd Min: | 0.24349 | at alpha= | -20 | deg
Mach: | 0 |  |  | Cl=0 at alpha= | 1.2824 | deg
|  |  |  | @ Cl=0.1, Cd= | 0.027765
|  |  |  | @ Cl=0.4, Cd= | 0.038322
|  |  |  | @ Cl=0.6, Cd= | 0.039908
alpha (deg) | Cl | Cd | Cm | Cl/Cd
-20 | -0.7014 | 0.24349 | 0.0401 | -2.8806
-19.5 | -0.6869 | 0.23941 | 0.0352 | -2.8691
-19 | -0.6797 | 0.24006 | 0.0291 | -2.8314
-18.5 | -0.656 | 0.22723 | 0.0266 | -2.8869
-18 | -0.6356 | 0.21877 | 0.024 | -2.9053
-17.5 | -0.6202 | 0.21299 | 0.02 | -2.9119
-17 | -0.6134 | 0.21126 | 0.0144 | -2.9035
-16.5 | -0.5932 | 0.20129 | 0.0116 | -2.947
-16 | -0.5737 | 0.19335 | 0.0092 | -2.9672
-15.5 | -0.5699 | 0.19085 | 0.004 | -2.9861
-15 | -0.5467 | 0.1804 | 0.0022 | -3.0305
-14.5 | -0.5414 | 0.17625 | -0.002 | -3.0718
-14 | -0.5233 | 0.16738 | -0.0042 | -3.1264
-13.5 | -0.5173 | 0.16219 | -0.0079 | -3.1895
-13 | -0.4998 | 0.15357 | -0.0097 | -3.2545
-12.5 | -0.508 | 0.15021 | -0.0149 | -3.3819
-12 | -0.4872 | 0.14095 | -0.0157 | -3.4565
-11.5 | -0.4764 | 0.13352 | -0.0176 | -3.568
-11 | -0.4711 | 0.127 | -0.0198 | -3.7094
-10.5 | -0.4797 | 0.12176 | -0.023 | -3.9397
-10 | -0.4574 | 0.11323 | -0.0219 | -4.0396
-9.5 | -0.4484 | 0.1063 | -0.022 | -4.2183
-9 | -0.4487 | 0.10045 | -0.0218 | -4.4669
-8.5 | -0.4426 | 0.09441 | -0.0195 | -4.6881
-8 | -0.4201 | 0.08835 | -0.0141 | -4.755
-7.5 | -0.3921 | 0.08383 | -0.0049 | -4.6773
-7 | -0.3004 | 0.07583 | -0.0006 | -3.9615
-6.5 | -0.2404 | 0.069 | -0.0012 | -3.4841
-5.5 | -0.3894 | 0.06519 | 0.0154 | -5.9733
-5 | -0.4848 | 0.06209 | 0.0262 | -7.808
-4.5 | -0.5742 | 0.05566 | 0.0297 | -10.3162
-4 | -0.4995 | 0.04172 | -0.006 | -11.9727
-3.5 | -0.4463 | 0.03673 | -0.004 | -12.1508
-3 | -0.3975 | 0.03292 | -0.0018 | -12.0747
-2.5 | -0.347 | 0.03025 | 0.0004 | -11.4711
-2 | -0.294 | 0.02774 | 0.0022 | -10.5984
-1 | -0.0849 | 0.02347 | -0.0088 | -3.6174
-0.5 | -0.0719 | 0.02342 | -0.003 | -3.07
0 | -0.0573 | 0.02346 | 0.0022 | -2.4425
0.5 | -0.039 | 0.02363 | 0.0068 | -1.6504
1 | -0.0157 | 0.02403 | 0.0103 | -0.65335
1.5 | 0.0121 | 0.02468 | 0.0127 | 0.49028
2 | 0.0424 | 0.02555 | 0.0145 | 1.6595
2.5 | 0.0738 | 0.02665 | 0.0157 | 2.7692
3 | 0.1053 | 0.02799 | 0.0166 | 3.7621
3.5 | 0.1807 | 0.03098 | 0.0084 | 5.8328
4 | 0.2718 | 0.03432 | -0.0019 | 7.9196
4.5 | 0.354 | 0.03709 | -0.0094 | 9.5444
5 | 0.4414 | 0.03943 | -0.0164 | 11.1945
5.5 | 0.511 | 0.04084 | -0.0192 | 12.5122
6 | 0.6246 | 0.03965 | -0.0238 | 15.7528
6.5 | 0.7305 | 0.02674 | -0.0018 | 27.3186
7 | 0.788 | 0.03152 | -0.0006 | 25
7.5 | 0.8729 | 0.0372 | -0.0033 | 23.4651
8 | 0.9249 | 0.04348 | -0.0021 | 21.2718
8.5 | 0.9551 | 0.05072 | 0.0015 | 18.8308
9 | 0.955 | 0.0579 | 0.0079 | 16.494
9.5 | 0.9483 | 0.06678 | 0.0124 | 14.2004
10 | 0.8997 | 0.07497 | 0.0175 | 12.0008
10.5 | 0.8545 | 0.08485 | 0.0181 | 10.0707
11 | 0.7865 | 0.10053 | 0.0089 | 7.8235
12 | 0.6995 | 0.14166 | -0.0238 | 4.9379
12.5 | 0.6933 | 0.14801 | -0.0258 | 4.6841
13 | 0.7046 | 0.15603 | -0.0274 | 4.5158
13.5 | 0.7235 | 0.16495 | -0.0287 | 4.3862

## 3. Re 50k Mach 0.10 (1)
BIGFOIL.COM POLAR EXPORT
NACA66-310 a=0.0
NACA66-310 a=0.0 |  |  |  | Cl Max: | 0.814 | at alpha= | 9 | deg
JavaFoil+Calcfoil stall+Eppler ext transition |  |  |  | L/D Max: | 31.472 | at alpha= | 4 | deg
Re: | 50000 |  |  | Cd Min: | 0.01634 | at alpha= | 0 | deg
Mach: | 0.1 |  |  | Cl=0 at alpha= | -1.4574 | deg
|  |  |  | @ Cl=0.1, Cd= | 0.031896
|  |  |  | @ Cl=0.4, Cd= | 0.017986
|  |  |  | @ Cl=0.6, Cd= | 0.22164
alpha (deg) | Cl | Cd | Cm | Cl/Cd
-14.5 | -0.327 | 0.35929 | -0.001 | -0.91
-14 | -0.349 | 0.33767 | -0.002 | -1.035
-13.5 | -0.372 | 0.30621 | -0.002 | -1.216
-13 | -0.395 | 0.28028 | -0.002 | -1.411
-12.5 | -0.418 | 0.23519 | -0.002 | -1.778
-12 | -0.44 | 0.22666 | -0.002 | -1.941
-11.5 | -0.46 | 0.19283 | -0.003 | -2.386
-11 | -0.478 | 0.17569 | -0.003 | -2.722
-10.5 | -0.493 | 0.15243 | -0.003 | -3.235
-10 | -0.504 | 0.13483 | -0.003 | -3.74
-9.5 | -0.505 | 0.1247 | -0.003 | -4.048
-9 | -0.501 | 0.11027 | -0.004 | -4.546
-8.5 | -0.493 | 0.09624 | -0.004 | -5.126
-8 | -0.481 | 0.08742 | -0.004 | -5.5
-7.5 | -0.464 | 0.07812 | -0.005 | -5.935
-7 | -0.442 | 0.07093 | -0.005 | -6.231
-6.5 | -0.416 | 0.06384 | -0.005 | -6.515
-6 | -0.386 | 0.05942 | -0.006 | -6.494
-5.5 | -0.352 | 0.05553 | -0.006 | -6.339
-5 | -0.315 | 0.05011 | -0.006 | -6.288
-4.5 | -0.275 | 0.04688 | -0.007 | -5.873
-4 | -0.233 | 0.04375 | -0.007 | -5.334
-3.5 | -0.189 | 0.04132 | -0.007 | -4.585
-3 | -0.144 | 0.03959 | -0.008 | -3.64
-2.5 | -0.098 | 0.03778 | -0.008 | -2.594
-2 | -0.051 | 0.03641 | -0.009 | -1.409
-1.5 | -0.004 | 0.03545 | -0.009 | -0.118
-1 | 0.043 | 0.03478 | -0.01 | 1.244
-0.5 | 0.091 | 0.03405 | -0.011 | 2.674
0 | 0.165 | 0.01634 | -0.023 | 10.116
0.5 | 0.221 | 0.01715 | -0.023 | 12.908
1 | 0.277 | 0.01734 | -0.024 | 15.994
1.5 | 0.333 | 0.01761 | -0.025 | 18.915
2 | 0.388 | 0.01791 | -0.026 | 21.693
2.5 | 0.443 | 0.01826 | -0.026 | 24.274
3 | 0.497 | 0.01868 | -0.027 | 26.622
3.5 | 0.552 | 0.01908 | -0.028 | 28.909
4 | 0.628 | 0.01996 | -0.03 | 31.472
4.5 | 0.559 | 0.04012 | -0.015 | 13.927
5 | 0.601 | 0.04273 | -0.014 | 14.056
5.5 | 0.641 | 0.04585 | -0.014 | 13.972
6 | 0.678 | 0.04899 | -0.013 | 13.844
6.5 | 0.713 | 0.05283 | -0.013 | 13.495
7 | 0.744 | 0.05679 | -0.013 | 13.106
7.5 | 0.772 | 0.06145 | -0.013 | 12.559
8 | 0.795 | 0.06932 | -0.012 | 11.467
8.5 | 0.809 | 0.07546 | -0.012 | 10.723
9 | 0.814 | 0.08307 | -0.012 | 9.799
9.5 | 0.812 | 0.09156 | -0.012 | 8.864
10 | 0.802 | 0.10417 | -0.012 | 7.699
10.5 | 0.786 | 0.11193 | -0.011 | 7.018
11 | 0.763 | 0.12228 | -0.012 | 6.241
11.5 | 0.736 | 0.13469 | -0.012 | 5.462
12 | 0.704 | 0.16008 | -0.01 | 4.397
12.5 | 0.669 | 0.18263 | -0.01 | 3.664
13 | 0.633 | 0.19312 | -0.012 | 3.276
13.5 | 0.595 | 0.22423 | -0.01 | 2.653
14 | 0.557 | 0.22164 | -0.012 | 2.514

## 4. Re 50k Mach 0.10 (2)
BIGFOIL.COM POLAR EXPORT
NACA66-310 a=0.0
NACA66-310 a=0.0 |  |  |  | Cl Max: | 0.9557 | at alpha= | 8.5 | deg
XFOIL ncrit=9 |  |  |  | L/D Max: | 26.92 | at alpha= | 6.5 | deg
Re: | 50000 |  |  | Cd Min: | 0.24426 | at alpha= | -20 | deg
Mach: | 0.1 |  |  | Cl=0 at alpha= | 1.2888 | deg
|  |  |  | @ Cl=0.1, Cd= | 0.027894
|  |  |  | @ Cl=0.4, Cd= | 0.038476
|  |  |  | @ Cl=0.6, Cd= | 0.15015
alpha (deg) | Cl | Cd | Cm | Cl/Cd
-20 | -0.7035 | 0.24426 | 0.0403 | -2.8801
-19.5 | -0.6895 | 0.2407 | 0.0352 | -2.8646
-19 | -0.683 | 0.24191 | 0.029 | -2.8234
-18.5 | -0.6561 | 0.22695 | 0.0272 | -2.8909
-18 | -0.6368 | 0.21928 | 0.0242 | -2.904
-17.5 | -0.6217 | 0.21375 | 0.02 | -2.9085
-17 | -0.6163 | 0.21276 | 0.0142 | -2.8967
-16.5 | -0.5921 | 0.20103 | 0.0121 | -2.9453
-16 | -0.5744 | 0.19388 | 0.0092 | -2.9627
-15.5 | -0.5728 | 0.19221 | 0.0037 | -2.9801
-15 | -0.5463 | 0.1807 | 0.0023 | -3.0232
-14.5 | -0.544 | 0.17743 | -0.0024 | -3.066
-14 | -0.5218 | 0.16753 | -0.004 | -3.1147
-13.5 | -0.5199 | 0.16327 | -0.0084 | -3.1843
-13 | -0.4989 | 0.15393 | -0.0097 | -3.2411
-12.5 | -0.5111 | 0.15133 | -0.0155 | -3.3774
-12 | -0.4898 | 0.14191 | -0.0162 | -3.4515
-11.5 | -0.4784 | 0.13435 | -0.018 | -3.5608
-11 | -0.4737 | 0.12788 | -0.0203 | -3.7043
-10.5 | -0.4588 | 0.11982 | -0.0206 | -3.8291
-10 | -0.4606 | 0.11407 | -0.0224 | -4.0379
-9.5 | -0.449 | 0.10691 | -0.0222 | -4.1998
-9 | -0.4532 | 0.1013 | -0.0223 | -4.4738
-8.5 | -0.4476 | 0.09526 | -0.0198 | -4.6987
-8 | -0.4235 | 0.08907 | -0.0142 | -4.7547
-7.5 | -0.3737 | 0.08312 | -0.0053 | -4.4959
-7 | -0.2949 | 0.07569 | -0.0013 | -3.8962
-6.5 | -0.2416 | 0.06943 | -0.0012 | -3.4798
-5.5 | -0.3923 | 0.06472 | 0.0137 | -6.0615
-5 | -0.4884 | 0.0625 | 0.0263 | -7.8144
-4 | -0.5024 | 0.0421 | -0.0061 | -11.9335
-3.5 | -0.4494 | 0.03705 | -0.004 | -12.1296
-3 | -0.4007 | 0.03316 | -0.0019 | -12.0838
-2.5 | -0.3499 | 0.03046 | 0.0004 | -11.4872
-2 | -0.2967 | 0.02791 | 0.0022 | -10.6306
-1.5 | -0.2479 | 0.02624 | 0.0042 | -9.4474
-1 | -0.0801 | 0.01213 | -0.0095 | -6.6035
-0.5 | -0.0699 | 0.01101 | -0.0043 | -6.3488
0 | -0.0574 | 0.02356 | 0.0022 | -2.4363
0.5 | -0.0392 | 0.02373 | 0.0067 | -1.6519
1 | -0.016 | 0.02412 | 0.0103 | -0.66335
1.5 | 0.0117 | 0.02477 | 0.0128 | 0.47235
2 | 0.0419 | 0.02565 | 0.0146 | 1.6335
2.5 | 0.0733 | 0.02675 | 0.0158 | 2.7402
3 | 0.1048 | 0.0281 | 0.0167 | 3.7295
3.5 | 0.1864 | 0.03129 | 0.0074 | 5.9572
4 | 0.2777 | 0.0346 | -0.0028 | 8.026
4.5 | 0.3628 | 0.03741 | -0.0106 | 9.6979
5 | 0.4357 | 0.0395 | -0.0153 | 11.0304
5.5 | 0.5223 | 0.04092 | -0.0202 | 12.7639
6 | 0.6448 | 0.03798 | -0.0235 | 16.9774
6.5 | 0.7298 | 0.02711 | -0.001 | 26.92
7 | 0.7939 | 0.03189 | -0.0004 | 24.895
7.5 | 0.8771 | 0.0377 | -0.0028 | 23.2653
8 | 0.9274 | 0.04409 | -0.0014 | 21.0342
8.5 | 0.9557 | 0.0514 | 0.0023 | 18.5934
9 | 0.9524 | 0.0585 | 0.0089 | 16.2803
9.5 | 0.9422 | 0.06729 | 0.0134 | 14.0021
10 | 0.8935 | 0.07522 | 0.0184 | 11.8785
10.5 | 0.8614 | 0.08546 | 0.0187 | 10.0796
11 | 0.7953 | 0.1003 | 0.0107 | 7.9292
11.5 | 0.5532 | 0.12574 | -0.0118 | 4.3996
12 | 0.5615 | 0.13444 | -0.0137 | 4.1766
13 | 0.565 | 0.14736 | -0.0162 | 3.8341
13.5 | 0.5521 | 0.15015 | -0.0178 | 3.677

## 5. Re 50k Mach 0.25 (1)
BIGFOIL.COM POLAR EXPORT
NACA66-310 a=0.0
NACA66-310 a=0.0 |  |  |  | Cl Max: | 0.795 | at alpha= | 8.5 | deg
JavaFoil+Calcfoil stall+Eppler ext transition |  |  |  | L/D Max: | 31.626 | at alpha= | 4 | deg
Re: | 50000 |  |  | Cd Min: | 0.01657 | at alpha= | 0 | deg
Mach: | 0.25 |  |  | Cl=0 at alpha= | -1.4583 | deg
|  |  |  | @ Cl=0.1, Cd= | 0.032873
|  |  |  | @ Cl=0.4, Cd= | 0.35046
|  |  |  | @ Cl=0.6, Cd= | 0.35046
alpha (deg) | Cl | Cd | Cm | Cl/Cd
-13 | -0.065 | 0.27693 | -0.002 | -0.236
-12.5 | -0.063 | 0.73331 | -0.002 | -0.085
-12 | -0.169 | 0.51774 | -0.002 | -0.327
-11.5 | -0.236 | 0.3862 | -0.003 | -0.612
-11 | -0.293 | 0.30688 | -0.003 | -0.955
-10.5 | -0.343 | 0.25402 | -0.003 | -1.35
-10 | -0.386 | 0.19981 | -0.003 | -1.932
-9.5 | -0.412 | 0.16394 | -0.004 | -2.511
-9 | -0.43 | 0.14158 | -0.004 | -3.038
-8.5 | -0.441 | 0.11823 | -0.004 | -3.732
-8 | -0.445 | 0.10004 | -0.004 | -4.445
-7.5 | -0.44 | 0.08773 | -0.005 | -5.019
-7 | -0.429 | 0.07717 | -0.005 | -5.554
-6.5 | -0.41 | 0.06897 | -0.005 | -5.944
-6 | -0.385 | 0.06255 | -0.006 | -6.155
-5.5 | -0.355 | 0.05804 | -0.006 | -6.108
-5 | -0.319 | 0.05254 | -0.006 | -6.078
-4.5 | -0.28 | 0.04846 | -0.007 | -5.788
-4 | -0.238 | 0.04466 | -0.007 | -5.34
-3.5 | -0.194 | 0.04203 | -0.007 | -4.617
-3 | -0.148 | 0.03998 | -0.008 | -3.695
-2.5 | -0.101 | 0.03804 | -0.008 | -2.643
-2 | -0.053 | 0.0367 | -0.009 | -1.435
-1.5 | -0.004 | 0.03562 | -0.01 | -0.121
-1 | 0.044 | 0.03488 | -0.01 | 1.274
-0.5 | 0.094 | 0.03427 | -0.011 | 2.729
0 | 0.17 | 0.01657 | -0.024 | 10.24
0.5 | 0.227 | 0.01736 | -0.024 | 13.083
1 | 0.284 | 0.01759 | -0.025 | 16.171
1.5 | 0.342 | 0.01785 | -0.025 | 19.149
2 | 0.399 | 0.01816 | -0.026 | 21.945
2.5 | 0.455 | 0.01854 | -0.027 | 24.532
3 | 0.51 | 0.01896 | -0.028 | 26.916
3.5 | 0.566 | 0.0194 | -0.028 | 29.166
4 | 0.644 | 0.02035 | -0.03 | 31.626
4.5 | 0.573 | 0.04058 | -0.014 | 14.108
5 | 0.616 | 0.04316 | -0.014 | 14.261
5.5 | 0.655 | 0.04654 | -0.014 | 14.082
6 | 0.692 | 0.04962 | -0.013 | 13.949
6.5 | 0.725 | 0.05386 | -0.013 | 13.465
7 | 0.753 | 0.05857 | -0.013 | 12.863
7.5 | 0.776 | 0.06524 | -0.013 | 11.893
8 | 0.792 | 0.07361 | -0.012 | 10.761
8.5 | 0.795 | 0.07971 | -0.012 | 9.973
9 | 0.783 | 0.09303 | -0.012 | 8.417
9.5 | 0.759 | 0.10449 | -0.012 | 7.262
10 | 0.722 | 0.12503 | -0.011 | 5.775
10.5 | 0.673 | 0.13821 | -0.011 | 4.873
11 | 0.614 | 0.16672 | -0.01 | 3.683
11.5 | 0.546 | 0.19043 | -0.011 | 2.867
12 | 0.47 | 0.21469 | -0.012 | 2.19
12.5 | 0.388 | 0.27032 | -0.012 | 1.437
13 | 0.3 | 0.30765 | -0.013 | 0.974
13.5 | 0.193 | 0.35046 | -0.014 | 0.55

## 6. Re 50k Mach 0.25 (2)
BIGFOIL.COM POLAR EXPORT
NACA66-310 a=0.0
NACA66-310 a=0.0 |  |  |  | Cl Max: | 0.9549 | at alpha= | 8.5 | deg
XFOIL ncrit=9 |  |  |  | L/D Max: | 28.3738 | at alpha= | 6 | deg
Re: | 50000 |  |  | Cd Min: | 0.24981 | at alpha= | -19.5 | deg
Mach: | 0.25 |  |  | Cl=0 at alpha= | 1.3278 | deg
|  |  |  | @ Cl=0.1, Cd= | 0.028533
|  |  |  | @ Cl=0.4, Cd= | 0.038948
|  |  |  | @ Cl=0.6, Cd= | 0.036373
alpha (deg) | Cl | Cd | Cm | Cl/Cd
-20 | -0.7165 | 0.24959 | 0.0415 | -2.8707
-19.5 | -0.7065 | 0.24981 | 0.0353 | -2.8281
-19 | -0.6852 | 0.23909 | 0.0317 | -2.8659
-18.5 | -0.6623 | 0.2289 | 0.0292 | -2.8934
-18 | -0.6448 | 0.22261 | 0.0251 | -2.8965
-17.5 | -0.6338 | 0.21992 | 0.0196 | -2.882
-17 | -0.6342 | 0.2219 | 0.0134 | -2.858
-16.5 | -0.594 | 0.20271 | 0.0133 | -2.9303
-16 | -0.5826 | 0.19836 | 0.0087 | -2.9371
-15.5 | -0.5663 | 0.19055 | 0.0052 | -2.9719
-15 | -0.5494 | 0.18362 | 0.0022 | -2.992
-14.5 | -0.5418 | 0.17823 | -0.0021 | -3.0399
-14 | -0.522 | 0.17003 | -0.0043 | -3.07
-13.5 | -0.5128 | 0.16355 | -0.0079 | -3.1354
-13 | -0.5047 | 0.15786 | -0.0112 | -3.1971
-12.5 | -0.4851 | 0.14901 | -0.0128 | -3.2555
-12 | -0.476 | 0.14209 | -0.0154 | -3.35
-11.5 | -0.4657 | 0.13514 | -0.0174 | -3.4461
-11 | -0.4584 | 0.12867 | -0.0194 | -3.5626
-10.5 | -0.4667 | 0.12377 | -0.0225 | -3.7707
-10 | -0.4446 | 0.11519 | -0.0219 | -3.8597
-9.5 | -0.4366 | 0.10852 | -0.022 | -4.0232
-9 | -0.4446 | 0.10345 | -0.0221 | -4.2977
-8.5 | -0.4172 | 0.09587 | -0.0185 | -4.3517
-8 | -0.4078 | 0.09091 | -0.0131 | -4.4858
-7.5 | -0.3499 | 0.08367 | -0.0062 | -4.1819
-7 | -0.2885 | 0.07698 | -0.0026 | -3.7477
-5.5 | -0.4079 | 0.06636 | 0.0128 | -6.1468
-4.5 | -0.5896 | 0.0552 | 0.0196 | -10.6812
-4 | -0.5176 | 0.04406 | -0.0063 | -11.7476
-3.5 | -0.466 | 0.03881 | -0.0043 | -12.0072
-3 | -0.4176 | 0.03447 | -0.0022 | -12.1149
-2.5 | -0.3657 | 0.0316 | 0.0002 | -11.5728
-2 | -0.3119 | 0.02893 | 0.0022 | -10.7812
-1.5 | -0.2578 | 0.02698 | 0.0039 | -9.5552
-1 | -0.0869 | 0.02409 | -0.0098 | -3.6073
-0.5 | -0.0725 | 0.02406 | -0.0039 | -3.0133
0 | -0.0577 | 0.0241 | 0.0016 | -2.3942
0.5 | -0.0399 | 0.02426 | 0.0065 | -1.6447
1 | -0.0177 | 0.02464 | 0.0104 | -0.71834
1.5 | 0.0093 | 0.02528 | 0.0132 | 0.36788
2 | 0.0393 | 0.02617 | 0.0151 | 1.5017
2.5 | 0.0708 | 0.02731 | 0.0165 | 2.5925
3 | 0.1097 | 0.02894 | 0.0159 | 3.7906
3.5 | 0.2148 | 0.03287 | 0.0027 | 6.5348
4 | 0.3033 | 0.03594 | -0.0063 | 8.4391
4.5 | 0.3763 | 0.03831 | -0.0115 | 9.8225
5 | 0.4524 | 0.04036 | -0.016 | 11.2091
5.5 | 0.5306 | 0.04168 | -0.0191 | 12.7303
6 | 0.7363 | 0.02595 | -0.0132 | 28.3738
6.5 | 0.732 | 0.02877 | 0.0031 | 25.4432
7 | 0.8268 | 0.03423 | 0.0002 | 24.1543
7.5 | 0.8952 | 0.04036 | 0.0003 | 22.1804
8 | 0.9302 | 0.04675 | 0.0037 | 19.8973
8.5 | 0.9549 | 0.05474 | 0.0071 | 17.4443
9 | 0.9333 | 0.06131 | 0.0142 | 15.2226
9.5 | 0.901 | 0.06914 | 0.0192 | 13.0315
10 | 0.8866 | 0.07825 | 0.0214 | 11.3304
10.5 | 0.7999 | 0.08914 | 0.0171 | 8.9735
11 | 0.7515 | 0.10675 | 0.0046 | 7.0398
12 | 0.7059 | 0.14567 | -0.024 | 4.8459
12.5 | 0.6923 | 0.15118 | -0.0266 | 4.5793
13 | 0.7004 | 0.15873 | -0.0287 | 4.4125
13.5 | 0.7117 | 0.16645 | -0.0308 | 4.2758

## 7. Re 50k Mach 0.50 (1)
BIGFOIL.COM POLAR EXPORT
NACA66-310 a=0.0
NACA66-310 a=0.0 |  |  |  | Cl Max: | 1.124 | at alpha= | 20 | deg
JavaFoil+Calcfoil stall+Eppler ext transition |  |  |  | L/D Max: | 30.459 | at alpha= | 3.5 | deg
Re: | 50000 |  |  | Cd Min: | 0.01736 | at alpha= | 0 | deg
Mach: | 0.5 |  |  | Cl=0 at alpha= | -1.4546 | deg
|  |  |  | @ Cl=0.1, Cd= | 0.035041
|  |  |  | @ Cl=0.4, Cd= | 0.019074
|  |  |  | @ Cl=0.6, Cd= | 0.020708
alpha (deg) | Cl | Cd | Cm | Cl/Cd
-20 | -0.985 | 0.40232 | 0.001 | -2.449
-19.5 | -0.96 | 0.38462 | 0 | -2.495
-19 | -0.934 | 0.3816 | 0 | -2.448
-18.5 | -0.908 | 0.37811 | 0 | -2.403
-18 | -0.88 | 0.36396 | -0.001 | -2.419
-17.5 | -0.854 | 0.35198 | -0.001 | -2.427
-17 | -0.828 | 0.35833 | -0.001 | -2.312
-16.5 | -0.803 | 0.35304 | -0.001 | -2.273
-16 | -0.777 | 0.34604 | -0.002 | -2.244
-15.5 | -0.75 | 0.33799 | -0.002 | -2.22
-15 | -0.723 | 0.31192 | -0.002 | -2.316
-14.5 | -0.696 | 0.29403 | -0.003 | -2.368
-14 | -0.67 | 0.28863 | -0.003 | -2.322
-13.5 | -0.644 | 0.28102 | -0.003 | -2.291
-13 | -0.617 | 0.27656 | -0.004 | -2.233
-12.5 | -0.591 | 0.27555 | -0.004 | -2.145
-12 | -0.565 | 0.27173 | -0.004 | -2.078
-11.5 | -0.537 | 0.25268 | -0.004 | -2.125
-11 | -0.511 | 0.23525 | -0.004 | -2.17
-10.5 | -0.484 | 0.23035 | -0.005 | -2.101
-10 | -0.457 | 0.22306 | -0.005 | -2.051
-9.5 | -0.431 | 0.22668 | -0.005 | -1.901
-9 | -0.404 | 0.22412 | -0.006 | -1.804
-8.5 | -0.378 | 0.20107 | -0.006 | -1.878
-8 | -0.35 | 0.20624 | -0.005 | -1.698
-7.5 | -0.324 | 0.18604 | -0.006 | -1.74
-7 | -0.297 | 0.18188 | -0.006 | -1.633
-6.5 | -0.27 | 0.17424 | -0.006 | -1.551
-6 | -0.244 | 0.17411 | -0.007 | -1.399
-5.5 | -0.216 | 0.15762 | -0.006 | -1.373
-5 | -0.265 | 0.09146 | -0.006 | -2.897
-4.5 | -0.283 | 0.06146 | -0.007 | -4.606
-4 | -0.254 | 0.05247 | -0.008 | -4.841
-3.5 | -0.211 | 0.04644 | -0.008 | -4.553
-3 | -0.163 | 0.04247 | -0.008 | -3.828
-2.5 | -0.111 | 0.03966 | -0.009 | -2.808
-2 | -0.059 | 0.03774 | -0.01 | -1.551
-1.5 | -0.005 | 0.03646 | -0.01 | -0.131
-1 | 0.05 | 0.03555 | -0.011 | 1.395
-0.5 | 0.104 | 0.035 | -0.012 | 2.982
0 | 0.189 | 0.01736 | -0.026 | 10.862
0.5 | 0.252 | 0.01834 | -0.026 | 13.758
1 | 0.316 | 0.01859 | -0.027 | 17.006
1.5 | 0.38 | 0.01895 | -0.028 | 20.038
2 | 0.443 | 0.01934 | -0.029 | 22.901
2.5 | 0.506 | 0.01976 | -0.03 | 25.58
3 | 0.567 | 0.02028 | -0.031 | 27.979
3.5 | 0.651 | 0.02137 | -0.033 | 30.459
4 | 0.586 | 0.0395 | -0.016 | 14.828
4.5 | 0.633 | 0.04227 | -0.015 | 14.97
5 | 0.676 | 0.04592 | -0.015 | 14.723
5.5 | 0.709 | 0.05053 | -0.014 | 14.03
6 | 0.727 | 0.0567 | -0.014 | 12.814
6.5 | 0.711 | 0.06752 | -0.013 | 10.526
7 | 0.449 | 0.13275 | -0.013 | 3.386
7.5 | 0.476 | 0.16333 | -0.013 | 2.912
8 | 0.502 | 0.20218 | -0.015 | 2.484
8.5 | 0.528 | 0.19766 | -0.015 | 2.673
9 | 0.554 | 0.2001 | -0.016 | 2.771
9.5 | 0.581 | 0.20562 | -0.019 | 2.828
10 | 0.607 | 0.2095 | -0.019 | 2.9
10.5 | 0.633 | 0.23387 | -0.019 | 2.708
11 | 0.659 | 0.23776 | -0.02 | 2.773
11.5 | 0.685 | 0.25278 | -0.02 | 2.711
12 | 0.712 | 0.26423 | -0.023 | 2.696
12.5 | 0.738 | 0.3003 | -0.023 | 2.457
13 | 0.764 | 0.30389 | -0.023 | 2.513
13.5 | 0.789 | 0.3008 | -0.024 | 2.624
14 | 0.817 | 0.32715 | -0.026 | 2.496
14.5 | 0.842 | 0.33102 | -0.026 | 2.544
15 | 0.867 | 0.33889 | -0.027 | 2.559
15.5 | 0.893 | 0.33736 | -0.027 | 2.647
16 | 0.921 | 0.36374 | -0.03 | 2.531
16.5 | 0.946 | 0.36236 | -0.03 | 2.61
17 | 0.971 | 0.37262 | -0.031 | 2.606
17.5 | 0.996 | 0.38376 | -0.031 | 2.596
18 | 1.024 | 0.39804 | -0.033 | 2.573
18.5 | 1.049 | 0.40385 | -0.034 | 2.598
19 | 1.074 | 0.41436 | -0.034 | 2.592
19.5 | 1.099 | 0.4434 | -0.035 | 2.478
20 | 1.124 | 0.43981 | -0.036 | 2.556

## 8. Re 50k Mach 0.50 (2)
BIGFOIL.COM POLAR EXPORT
NACA66-310 a=0.0
NACA66-310 a=0.0 |  |  |  | Cl Max: | 0.9848 | at alpha= | 20 | deg
XFOIL ncrit=9 |  |  |  | L/D Max: | 24.6633 | at alpha= | 6 | deg
Re: | 50000 |  |  | Cd Min: | 0.28796 | at alpha= | 20 | deg
Mach: | 0.5 |  |  | Cl=0 at alpha= | 1.4617 | deg
|  |  |  | @ Cl=0.1, Cd= | 0.031011
|  |  |  | @ Cl=0.4, Cd= | 0.041114
|  |  |  | @ Cl=0.6, Cd= | 0.038199
alpha (deg) | Cl | Cd | Cm | Cl/Cd
-20 | -0.7743 | 0.26926 | 0.05 | -2.8757
-19.5 | -0.7522 | 0.26166 | 0.0449 | -2.8747
-19 | -0.7329 | 0.2569 | 0.0387 | -2.8529
-18.5 | -0.7223 | 0.25836 | 0.0316 | -2.7957
-18 | -0.6869 | 0.2387 | 0.0296 | -2.8777
-17.5 | -0.6651 | 0.23119 | 0.0249 | -2.8769
-17 | -0.653 | 0.22959 | 0.0183 | -2.8442
-16.5 | -0.6228 | 0.2158 | 0.0156 | -2.886
-16 | -0.6069 | 0.21093 | 0.0103 | -2.8773
-15.5 | -0.5829 | 0.20103 | 0.0067 | -2.8996
-15 | -0.5671 | 0.1955 | 0.002 | -2.9008
-14.5 | -0.5439 | 0.18592 | -0.0013 | -2.9255
-14 | -0.5369 | 0.18257 | -0.0063 | -2.9408
-13.5 | -0.5081 | 0.17134 | -0.0086 | -2.9654
-13 | -0.4918 | 0.16391 | -0.012 | -3.0004
-12.5 | -0.4783 | 0.15708 | -0.0152 | -3.0449
-12 | -0.4612 | 0.14949 | -0.0174 | -3.0852
-11.5 | -0.4521 | 0.14327 | -0.02 | -3.1556
-11 | -0.453 | 0.13852 | -0.023 | -3.2703
-10.5 | -0.4263 | 0.12883 | -0.0232 | -3.309
-10 | -0.4123 | 0.12153 | -0.0239 | -3.3926
-9.5 | -0.413 | 0.1163 | -0.0242 | -3.5512
-9 | -0.3865 | 0.10802 | -0.0222 | -3.578
-8.5 | -0.3753 | 0.10236 | -0.0188 | -3.6665
-7.5 | -0.3091 | 0.08841 | -0.011 | -3.4962
-7 | -0.2813 | 0.08313 | -0.0069 | -3.3839
-6 | -0.3619 | 0.07588 | 0.0012 | -4.7694
-5.5 | -0.4827 | 0.07311 | 0.0041 | -6.6024
-5 | -0.5711 | 0.06696 | 0.0016 | -8.529
-4.5 | -0.589 | 0.05876 | -0.0077 | -10.0238
-4 | -0.5622 | 0.05176 | -0.0081 | -10.8617
-3.5 | -0.5268 | 0.04602 | -0.0059 | -11.4472
-3 | -0.485 | 0.04035 | -0.0033 | -12.0198
-2.5 | -0.4342 | 0.03611 | -0.0007 | -12.0244
-2 | -0.3766 | 0.03294 | 0.0019 | -11.4329
-1.5 | -0.3142 | 0.03013 | 0.0038 | -10.4281
-1 | -0.2535 | 0.02848 | 0.0063 | -8.901
-0.5 | -0.0773 | 0.02641 | -0.0071 | -2.9269
0.5 | -0.0415 | 0.02669 | 0.005 | -1.5549
1 | -0.0217 | 0.02704 | 0.0101 | -0.80251
1.5 | 0.0018 | 0.02765 | 0.0142 | 0.065099
2 | 0.0296 | 0.02858 | 0.0171 | 1.0357
2.5 | 0.1101 | 0.03136 | 0.0093 | 3.5108
3 | 0.1993 | 0.03448 | 0.0005 | 5.7802
3.5 | 0.2796 | 0.03727 | -0.0058 | 7.502
4 | 0.3556 | 0.03983 | -0.0104 | 8.9279
4.5 | 0.4365 | 0.04217 | -0.0145 | 10.351
5 | 0.5122 | 0.04383 | -0.0162 | 11.6861
6 | 0.7325 | 0.0297 | 0.0107 | 24.6633
6.5 | 0.7829 | 0.03477 | 0.0149 | 22.5165
7 | 0.8766 | 0.04219 | 0.0136 | 20.7774
7.5 | 0.8817 | 0.04847 | 0.0194 | 18.1906
8 | 0.8703 | 0.05513 | 0.0249 | 15.7863
8.5 | 0.8384 | 0.06264 | 0.0283 | 13.3844
9 | 0.7931 | 0.07233 | 0.0267 | 10.965
9.5 | 0.7526 | 0.08464 | 0.0202 | 8.8918
10 | 0.7321 | 0.09765 | 0.0126 | 7.4972
10.5 | 0.716 | 0.11123 | 0.004 | 6.4371
11 | 0.7159 | 0.12314 | -0.0015 | 5.8137
11.5 | 0.706 | 0.13621 | -0.0105 | 5.1832
12.5 | 0.699 | 0.16119 | -0.0296 | 4.3365
13 | 0.7228 | 0.17077 | -0.0316 | 4.2326
13.5 | 0.7364 | 0.1788 | -0.0348 | 4.1186
14 | 0.7511 | 0.18686 | -0.0383 | 4.0196
14.5 | 0.7684 | 0.19521 | -0.0417 | 3.9363
15 | 0.7978 | 0.20709 | -0.044 | 3.8524
15.5 | 0.8142 | 0.21509 | -0.0478 | 3.7854
16 | 0.83 | 0.22229 | -0.052 | 3.7339
16.5 | 0.8414 | 0.2279 | -0.0574 | 3.692
17 | 0.8596 | 0.23596 | -0.062 | 3.643
17.5 | 0.8814 | 0.24505 | -0.0662 | 3.5968
18 | 0.9081 | 0.25685 | -0.0696 | 3.5355
18.5 | 0.9216 | 0.26123 | -0.0757 | 3.5279
19 | 0.9434 | 0.2709 | -0.0804 | 3.4825
19.5 | 0.9639 | 0.27875 | -0.0855 | 3.4579
20 | 0.9848 | 0.28796 | -0.0907 | 3.4199

## 9. Re 100k Mach 0.00 (1)
BIGFOIL.COM POLAR EXPORT
NACA66-310 a=0.0
NACA66-310 a=0.0 |  |  |  | Cl Max: | 0.817 | at alpha= | 9 | deg
JavaFoil+Calcfoil stall+Eppler ext transition |  |  |  | L/D Max: | 40.407 | at alpha= | 3.5 | deg
Re: | 100000 |  |  | Cd Min: | 0.01232 | at alpha= | 0.5 | deg
Mach: | 0 |  |  | Cl=0 at alpha= | -1.4574 | deg
|  |  |  | @ Cl=0.1, Cd= | 0.016038
|  |  |  | @ Cl=0.4, Cd= | 0.012921
|  |  |  | @ Cl=0.6, Cd= | 0.015521
alpha (deg) | Cl | Cd | Cm | Cl/Cd
-15 | -0.349 | 0.29287 | -0.001 | -1.191
-14.5 | -0.369 | 0.25989 | -0.002 | -1.418
-14 | -0.389 | 0.24098 | -0.002 | -1.613
-13.5 | -0.409 | 0.22224 | -0.002 | -1.84
-13 | -0.429 | 0.19807 | -0.002 | -2.167
-12.5 | -0.449 | 0.17718 | -0.002 | -2.533
-12 | -0.467 | 0.16676 | -0.002 | -2.801
-11.5 | -0.484 | 0.14788 | -0.003 | -3.272
-11 | -0.498 | 0.13233 | -0.003 | -3.766
-10.5 | -0.51 | 0.11942 | -0.003 | -4.269
-10 | -0.518 | 0.10807 | -0.003 | -4.789
-9.5 | -0.515 | 0.10024 | -0.003 | -5.141
-9 | -0.509 | 0.08955 | -0.004 | -5.689
-8.5 | -0.499 | 0.08015 | -0.004 | -6.229
-8 | -0.485 | 0.07284 | -0.004 | -6.656
-7.5 | -0.466 | 0.06723 | -0.005 | -6.935
-7 | -0.443 | 0.06028 | -0.005 | -7.353
-6.5 | -0.416 | 0.05579 | -0.005 | -7.462
-6 | -0.386 | 0.05247 | -0.006 | -7.349
-5.5 | -0.351 | 0.04876 | -0.006 | -7.206
-5 | -0.314 | 0.04496 | -0.006 | -6.988
-4.5 | -0.274 | 0.04228 | -0.007 | -6.489
-4 | -0.232 | 0.03964 | -0.007 | -5.863
-3.5 | -0.189 | 0.03783 | -0.007 | -4.986
-3 | -0.143 | 0.03625 | -0.008 | -3.957
-2.5 | -0.098 | 0.03463 | -0.008 | -2.816
-2 | -0.051 | 0.03344 | -0.009 | -1.528
-1.5 | -0.004 | 0.03254 | -0.01 | -0.128
-1 | 0.043 | 0.03194 | -0.01 | 1.348
-0.5 | 0.112 | 0.01269 | -0.023 | 8.849
0 | 0.167 | 0.0131 | -0.023 | 12.734
0.5 | 0.223 | 0.01232 | -0.024 | 18.123
1 | 0.279 | 0.01248 | -0.025 | 22.391
1.5 | 0.336 | 0.01265 | -0.025 | 26.535
2 | 0.391 | 0.01288 | -0.026 | 30.379
2.5 | 0.446 | 0.01313 | -0.027 | 33.995
3 | 0.501 | 0.01345 | -0.027 | 37.23
3.5 | 0.555 | 0.01374 | -0.028 | 40.407
4 | 0.627 | 0.01659 | -0.03 | 37.805
4.5 | 0.681 | 0.01714 | -0.03 | 39.7
5 | 0.598 | 0.03945 | -0.014 | 15.167
5.5 | 0.638 | 0.04142 | -0.014 | 15.408
6 | 0.676 | 0.04424 | -0.013 | 15.271
6.5 | 0.711 | 0.04741 | -0.013 | 14.99
7 | 0.743 | 0.05171 | -0.013 | 14.361
7.5 | 0.771 | 0.05567 | -0.013 | 13.841
8 | 0.795 | 0.06026 | -0.013 | 13.185
8.5 | 0.81 | 0.06573 | -0.012 | 12.328
9 | 0.817 | 0.07272 | -0.012 | 11.239
9.5 | 0.817 | 0.08003 | -0.012 | 10.214
10 | 0.811 | 0.08646 | -0.012 | 9.381
10.5 | 0.798 | 0.09593 | -0.012 | 8.323
11 | 0.78 | 0.10454 | -0.012 | 7.463
11.5 | 0.757 | 0.11537 | -0.012 | 6.561
12 | 0.73 | 0.12646 | -0.011 | 5.771
12.5 | 0.7 | 0.14154 | -0.011 | 4.944
13 | 0.668 | 0.14795 | -0.012 | 4.512
13.5 | 0.634 | 0.17233 | -0.011 | 3.68
14 | 0.6 | 0.17985 | -0.012 | 3.338

## 10. Re 100k Mach 0.00 (2)
BIGFOIL.COM POLAR EXPORT
NACA66-310 a=0.0
NACA66-310 a=0.0 |  |  |  | Cl Max: | 0.9728 | at alpha= | 9 | deg
XFOIL ncrit=9 |  |  |  | L/D Max: | 47.4533 | at alpha= | 5 | deg
Re: | 100000 |  |  | Cd Min: | 0.0509 | at alpha= | 9 | deg
Mach: | 0 |  |  | Cl=0 at alpha= | -99 | deg
|  |  |  | @ Cl=0.1, Cd= | 0.0217
|  |  |  | @ Cl=0.4, Cd= | 0.024056
|  |  |  | @ Cl=0.6, Cd= | 0.023627
alpha (deg) | Cl | Cd | Cm | Cl/Cd
0 | 0.1087 | 0.0217 | -0.0292 | 5.0092
0.5 | 0.169 | 0.02222 | -0.0322 | 7.6058
1 | 0.2334 | 0.02282 | -0.0356 | 10.2279
1.5 | 0.2754 | 0.02327 | -0.0347 | 11.835
2 | 0.3384 | 0.02377 | -0.0372 | 14.2364
2.5 | 0.4202 | 0.02415 | -0.0427 | 17.3996
3 | 0.4664 | 0.02441 | -0.0414 | 19.1069
3.5 | 0.5678 | 0.02399 | -0.049 | 23.6682
4 | 0.6335 | 0.02325 | -0.0493 | 27.2473
4.5 | 0.727 | 0.01828 | -0.0473 | 39.7702
5 | 0.7621 | 0.01606 | -0.039 | 47.4533
5.5 | 0.7624 | 0.01665 | -0.0253 | 45.7898
6 | 0.7468 | 0.02065 | -0.0138 | 36.1646
6.5 | 0.7667 | 0.02304 | -0.0079 | 33.2769
7 | 0.8121 | 0.02627 | -0.0059 | 30.9136
7.5 | 0.8726 | 0.03088 | -0.0064 | 28.2578
8 | 0.9192 | 0.0356 | -0.0042 | 25.8202
8.5 | 0.9519 | 0.04192 | -0.0004 | 22.7075
9 | 0.9728 | 0.0509 | 0.0036 | 19.112

## 11. Re 100k Mach 0.10 (1)
BIGFOIL.COM POLAR EXPORT
NACA66-310 a=0.0
NACA66-310 a=0.0 |  |  |  | Cl Max: | 0.814 | at alpha= | 9 | deg
JavaFoil+Calcfoil stall+Eppler ext transition |  |  |  | L/D Max: | 40.485 | at alpha= | 3.5 | deg
Re: | 100000 |  |  | Cd Min: | 0.01228 | at alpha= | -0.5 | deg
Mach: | 0.1 |  |  | Cl=0 at alpha= | -1.4574 | deg
|  |  |  | @ Cl=0.1, Cd= | 0.015935
|  |  |  | @ Cl=0.4, Cd= | 0.012954
|  |  |  | @ Cl=0.6, Cd= | 0.19221
alpha (deg) | Cl | Cd | Cm | Cl/Cd
-14.5 | -0.327 | 0.28792 | -0.002 | -1.136
-14 | -0.349 | 0.27232 | -0.002 | -1.283
-13.5 | -0.372 | 0.24648 | -0.002 | -1.511
-13 | -0.395 | 0.21891 | -0.002 | -1.806
-12.5 | -0.418 | 0.18915 | -0.002 | -2.211
-12 | -0.44 | 0.17643 | -0.002 | -2.493
-11.5 | -0.46 | 0.16111 | -0.003 | -2.856
-11 | -0.478 | 0.14087 | -0.003 | -3.394
-10.5 | -0.493 | 0.12447 | -0.003 | -3.962
-10 | -0.504 | 0.11159 | -0.003 | -4.519
-9.5 | -0.505 | 0.10333 | -0.003 | -4.885
-9 | -0.501 | 0.09177 | -0.004 | -5.463
-8.5 | -0.493 | 0.08221 | -0.004 | -6.001
-8 | -0.481 | 0.07432 | -0.004 | -6.47
-7.5 | -0.464 | 0.06773 | -0.005 | -6.846
-7 | -0.442 | 0.06169 | -0.005 | -7.165
-6.5 | -0.416 | 0.05632 | -0.005 | -7.386
-6 | -0.386 | 0.05292 | -0.006 | -7.292
-5.5 | -0.352 | 0.04928 | -0.006 | -7.145
-5 | -0.315 | 0.04527 | -0.006 | -6.961
-4.5 | -0.275 | 0.04251 | -0.007 | -6.478
-4 | -0.233 | 0.03979 | -0.007 | -5.865
-3.5 | -0.189 | 0.03776 | -0.007 | -5.018
-3 | -0.144 | 0.03621 | -0.008 | -3.98
-2.5 | -0.098 | 0.03469 | -0.008 | -2.825
-2 | -0.051 | 0.03348 | -0.009 | -1.533
-1.5 | -0.004 | 0.03257 | -0.01 | -0.129
-1 | 0.043 | 0.03196 | -0.01 | 1.354
-0.5 | 0.113 | 0.01228 | -0.023 | 9.193
0 | 0.168 | 0.01312 | -0.024 | 12.777
0.5 | 0.224 | 0.01235 | -0.024 | 18.153
1 | 0.281 | 0.0125 | -0.025 | 22.464
1.5 | 0.337 | 0.01269 | -0.025 | 26.562
2 | 0.393 | 0.01292 | -0.026 | 30.41
2.5 | 0.448 | 0.01319 | -0.027 | 33.988
3 | 0.503 | 0.0135 | -0.027 | 37.242
3.5 | 0.558 | 0.01378 | -0.028 | 40.485
4 | 0.63 | 0.01665 | -0.03 | 37.839
4.5 | 0.684 | 0.01721 | -0.031 | 39.721
5 | 0.601 | 0.03956 | -0.014 | 15.194
5.5 | 0.641 | 0.04158 | -0.014 | 15.416
6 | 0.678 | 0.04444 | -0.013 | 15.264
6.5 | 0.713 | 0.04774 | -0.013 | 14.936
7 | 0.745 | 0.05187 | -0.013 | 14.353
7.5 | 0.772 | 0.0559 | -0.013 | 13.811
8 | 0.795 | 0.06128 | -0.013 | 12.974
8.5 | 0.809 | 0.06571 | -0.012 | 12.315
9 | 0.814 | 0.07297 | -0.012 | 11.156
9.5 | 0.812 | 0.07949 | -0.012 | 10.21
10 | 0.802 | 0.09003 | -0.012 | 8.909
10.5 | 0.786 | 0.09653 | -0.012 | 8.138
11 | 0.763 | 0.10548 | -0.012 | 7.235
11.5 | 0.736 | 0.11448 | -0.012 | 6.426
12 | 0.704 | 0.13164 | -0.011 | 5.347
12.5 | 0.669 | 0.15172 | -0.011 | 4.411
13 | 0.633 | 0.15809 | -0.012 | 4.003
13.5 | 0.595 | 0.17611 | -0.011 | 3.379
14 | 0.557 | 0.19221 | -0.013 | 2.899

## 12. Re 100k Mach 0.10 (2)
BIGFOIL.COM POLAR EXPORT
NACA66-310 a=0.0
NACA66-310 a=0.0 |  |  |  | Cl Max: | 0.9524 | at alpha= | 8.5 | deg
XFOIL ncrit=9 |  |  |  | L/D Max: | 47.4037 | at alpha= | 5 | deg
Re: | 100000 |  |  | Cd Min: | 0.24884 | at alpha= | -20 | deg
Mach: | 0.1 |  |  | Cl=0 at alpha= | -0.7034 | deg
|  |  |  | @ Cl=0.1, Cd= | 0.021705
|  |  |  | @ Cl=0.4, Cd= | 0.024293
|  |  |  | @ Cl=0.6, Cd= | 0.023682
alpha (deg) | Cl | Cd | Cm | Cl/Cd
-20 | -0.7114 | 0.24884 | 0.0397 | -2.8589
-19.5 | -0.6883 | 0.23689 | 0.0379 | -2.9056
-19 | -0.6704 | 0.23004 | 0.0342 | -2.9143
-18.5 | -0.6532 | 0.22361 | 0.0304 | -2.9212
-18 | -0.6363 | 0.21721 | 0.0264 | -2.9294
-17.5 | -0.6198 | 0.2109 | 0.0223 | -2.9388
-17 | -0.6048 | 0.20558 | 0.0176 | -2.9419
-16.5 | -0.5999 | 0.20441 | 0.0113 | -2.9348
-16 | -0.5953 | 0.20153 | 0.0055 | -2.9539
-15.5 | -0.5592 | 0.18412 | 0.0065 | -3.0371
-15 | -0.5429 | 0.17703 | 0.0036 | -3.0667
-14.5 | -0.529 | 0.17016 | 0.0001 | -3.1088
-14 | -0.5175 | 0.16382 | -0.0038 | -3.159
-13.5 | -0.5163 | 0.15961 | -0.01 | -3.2348
-13 | -0.517 | 0.15492 | -0.0163 | -3.3372
-12.5 | -0.4873 | 0.14195 | -0.0146 | -3.4329
-12 | -0.4735 | 0.13467 | -0.0167 | -3.516
-11.5 | -0.4714 | 0.12841 | -0.0219 | -3.6711
-11 | -0.479 | 0.12304 | -0.0295 | -3.893
-10.5 | -0.4539 | 0.11268 | -0.027 | -4.0282
-10 | -0.45 | 0.10564 | -0.0307 | -4.2598
-9.5 | -0.4672 | 0.09894 | -0.0405 | -4.7221
-9 | -0.4983 | 0.09313 | -0.0463 | -5.3506
-8.5 | -0.4612 | 0.08318 | -0.0426 | -5.5446
-8 | -0.5007 | 0.07945 | -0.0383 | -6.3021
-7.5 | -0.5446 | 0.07663 | -0.0308 | -7.1069
-7 | -0.5919 | 0.07559 | -0.0242 | -7.8304
-6 | -0.595 | 0.06209 | -0.016 | -9.5829
-5.5 | -0.5871 | 0.05631 | -0.0122 | -10.4262
-3.5 | -0.5185 | 0.0363 | 0.003 | -14.2837
-3 | -0.4191 | 0.03095 | 0.0013 | -13.5412
-2.5 | -0.3436 | 0.02678 | 0.0006 | -12.8305
-2 | -0.2763 | 0.02457 | -0.0012 | -11.2454
-1.5 | -0.2111 | 0.02306 | -0.0029 | -9.1544
-0.5 | 0.0539 | 0.02134 | -0.0272 | 2.5258
0 | 0.1133 | 0.02181 | -0.0301 | 5.1949
0.5 | 0.1747 | 0.02235 | -0.0332 | 7.8166
1 | 0.2299 | 0.02287 | -0.0349 | 10.0525
1.5 | 0.2785 | 0.02336 | -0.0351 | 11.9221
2 | 0.3458 | 0.02386 | -0.0384 | 14.4929
2.5 | 0.3985 | 0.02429 | -0.0387 | 16.4059
3 | 0.4765 | 0.02445 | -0.0429 | 19.4888
3.5 | 0.5468 | 0.02435 | -0.0451 | 22.4559
4 | 0.6447 | 0.02312 | -0.0505 | 27.8849
4.5 | 0.7351 | 0.01782 | -0.0471 | 41.2514
5 | 0.7632 | 0.0161 | -0.0383 | 47.4037
5.5 | 0.7594 | 0.01705 | -0.0241 | 44.5396
6 | 0.7473 | 0.02085 | -0.0131 | 35.8417
6.5 | 0.7681 | 0.02324 | -0.0073 | 33.0508
7 | 0.8156 | 0.02656 | -0.0055 | 30.7078
7.5 | 0.8768 | 0.03132 | -0.0059 | 27.9949
8 | 0.9217 | 0.03611 | -0.0034 | 25.5248
8.5 | 0.9524 | 0.04257 | 0.0006 | 22.3726

## 13. Re 100k Mach 0.25 (1)
BIGFOIL.COM POLAR EXPORT
NACA66-310 a=0.0
NACA66-310 a=0.0 |  |  |  | Cl Max: | 0.795 | at alpha= | 8.5 | deg
JavaFoil+Calcfoil stall+Eppler ext transition |  |  |  | L/D Max: | 40.766 | at alpha= | 3.5 | deg
Re: | 100000 |  |  | Cd Min: | 0.01231 | at alpha= | -0.5 | deg
Mach: | 0.25 |  |  | Cl=0 at alpha= | -1.4583 | deg
|  |  |  | @ Cl=0.1, Cd= | 0.016692
|  |  |  | @ Cl=0.4, Cd= | 0.26273
|  |  |  | @ Cl=0.6, Cd= | 0.26273
alpha (deg) | Cl | Cd | Cm | Cl/Cd
-13 | -0.065 | 0.23116 | -0.002 | -0.283
-12.5 | -0.063 | 0.53708 | -0.003 | -0.116
-12 | -0.169 | 0.41671 | -0.003 | -0.407
-11.5 | -0.236 | 0.3009 | -0.003 | -0.785
-11 | -0.293 | 0.23629 | -0.003 | -1.24
-10.5 | -0.343 | 0.19585 | -0.003 | -1.752
-10 | -0.386 | 0.15212 | -0.003 | -2.538
-9.5 | -0.412 | 0.12914 | -0.004 | -3.188
-9 | -0.43 | 0.11418 | -0.004 | -3.767
-8.5 | -0.441 | 0.09987 | -0.004 | -4.418
-8 | -0.445 | 0.08259 | -0.004 | -5.384
-7.5 | -0.44 | 0.07465 | -0.005 | -5.9
-7 | -0.429 | 0.06651 | -0.005 | -6.445
-6.5 | -0.41 | 0.06077 | -0.006 | -6.747
-6 | -0.385 | 0.05411 | -0.006 | -7.116
-5.5 | -0.355 | 0.05046 | -0.006 | -7.026
-5 | -0.319 | 0.04685 | -0.006 | -6.818
-4.5 | -0.28 | 0.04314 | -0.007 | -6.502
-4 | -0.239 | 0.04055 | -0.007 | -5.882
-3.5 | -0.194 | 0.03825 | -0.008 | -5.073
-3 | -0.148 | 0.03647 | -0.008 | -4.051
-2.5 | -0.101 | 0.03491 | -0.009 | -2.88
-2 | -0.053 | 0.03363 | -0.009 | -1.567
-1.5 | -0.004 | 0.03272 | -0.01 | -0.131
-1 | 0.044 | 0.03203 | -0.01 | 1.388
-0.5 | 0.116 | 0.01231 | -0.023 | 9.421
0 | 0.172 | 0.01286 | -0.024 | 13.37
0.5 | 0.23 | 0.01253 | -0.025 | 18.355
1 | 0.288 | 0.01271 | -0.025 | 22.651
1.5 | 0.346 | 0.0129 | -0.026 | 26.808
2 | 0.403 | 0.01314 | -0.027 | 30.682
2.5 | 0.46 | 0.01342 | -0.027 | 34.257
3 | 0.516 | 0.01373 | -0.028 | 37.566
3.5 | 0.572 | 0.01403 | -0.029 | 40.766
4 | 0.646 | 0.017 | -0.031 | 37.976
4.5 | 0.7 | 0.0176 | -0.031 | 39.788
5 | 0.616 | 0.03988 | -0.015 | 15.445
5.5 | 0.656 | 0.04267 | -0.014 | 15.366
6 | 0.692 | 0.04588 | -0.014 | 15.092
6.5 | 0.725 | 0.04846 | -0.013 | 14.966
7 | 0.754 | 0.05306 | -0.013 | 14.203
7.5 | 0.776 | 0.05744 | -0.013 | 13.512
8 | 0.792 | 0.06436 | -0.012 | 12.308
8.5 | 0.795 | 0.07108 | -0.012 | 11.184
9 | 0.783 | 0.08047 | -0.012 | 9.731
9.5 | 0.759 | 0.08998 | -0.012 | 8.433
10 | 0.722 | 0.10121 | -0.011 | 7.134
10.5 | 0.673 | 0.1172 | -0.012 | 5.746
11 | 0.614 | 0.14273 | -0.011 | 4.303
11.5 | 0.546 | 0.15466 | -0.012 | 3.53
12 | 0.47 | 0.16857 | -0.012 | 2.79
12.5 | 0.388 | 0.20471 | -0.012 | 1.897
13 | 0.3 | 0.22874 | -0.013 | 1.31
13.5 | 0.193 | 0.26273 | -0.014 | 0.733

## 14. Re 100k Mach 0.25 (2)
BIGFOIL.COM POLAR EXPORT
NACA66-310 a=0.0
NACA66-310 a=0.0 |  |  |  | Cl Max: | 0.9544 | at alpha= | 9 | deg
XFOIL ncrit=9 |  |  |  | L/D Max: | 49.3397 | at alpha= | 5 | deg
Re: | 100000 |  |  | Cd Min: | 0.24748 | at alpha= | -20 | deg
Mach: | 0.25 |  |  | Cl=0 at alpha= | -0.74577 | deg
|  |  |  | @ Cl=0.1, Cd= | 0.022126
|  |  |  | @ Cl=0.4, Cd= | 0.024539
|  |  |  | @ Cl=0.6, Cd= | 0.02417
alpha (deg) | Cl | Cd | Cm | Cl/Cd
-20 | -0.7174 | 0.24748 | 0.0437 | -2.8988
-19.5 | -0.6985 | 0.24014 | 0.04 | -2.9087
-19 | -0.68 | 0.23345 | 0.0359 | -2.9128
-18.5 | -0.662 | 0.22688 | 0.0318 | -2.9178
-18 | -0.6441 | 0.22035 | 0.0275 | -2.9231
-17.5 | -0.6271 | 0.21437 | 0.0229 | -2.9253
-17 | -0.6153 | 0.21137 | 0.017 | -2.911
-16.5 | -0.6122 | 0.21071 | 0.0108 | -2.9054
-16 | -0.5795 | 0.19415 | 0.01 | -2.9848
-15.5 | -0.5601 | 0.18613 | 0.0074 | -3.0092
-15 | -0.5438 | 0.17921 | 0.0039 | -3.0344
-14.5 | -0.5298 | 0.17251 | -0.0001 | -3.0711
-14 | -0.5227 | 0.16791 | -0.0054 | -3.113
-13.5 | -0.5231 | 0.16424 | -0.0121 | -3.185
-13 | -0.4966 | 0.15161 | -0.0122 | -3.2755
-12.5 | -0.4786 | 0.14369 | -0.0139 | -3.3308
-12 | -0.4697 | 0.13702 | -0.0177 | -3.428
-11.5 | -0.478 | 0.13271 | -0.0257 | -3.6018
-11 | -0.4533 | 0.12205 | -0.0246 | -3.7141
-10.5 | -0.4441 | 0.11487 | -0.0273 | -3.8661
-10 | -0.4554 | 0.10919 | -0.0355 | -4.1707
-9.5 | -0.439 | 0.09998 | -0.0351 | -4.3909
-9 | -0.4352 | 0.09307 | -0.038 | -4.6761
-8.5 | -0.4687 | 0.08699 | -0.046 | -5.388
-8 | -0.5176 | 0.08494 | -0.0391 | -6.0937
-7.5 | -0.5688 | 0.08355 | -0.0313 | -6.8079
-7 | -0.5547 | 0.0744 | -0.0263 | -7.4556
-6.5 | -0.5906 | 0.07199 | -0.0213 | -8.2039
-6 | -0.5882 | 0.06429 | -0.0168 | -9.1492
-5.5 | -0.5894 | 0.05894 | -0.0128 | -10
-5 | -0.5837 | 0.0534 | -0.009 | -10.9307
-4.5 | -0.5722 | 0.04819 | -0.0053 | -11.8738
-3.5 | -0.5376 | 0.03819 | 0.0039 | -14.077
-3 | -0.4198 | 0.0328 | -0.0004 | -12.7988
-2.5 | -0.3485 | 0.02772 | -0.0015 | -12.5722
-2 | -0.2758 | 0.02536 | -0.0037 | -10.8754
-1.5 | -0.2093 | 0.02371 | -0.0051 | -8.8275
-0.5 | 0.0682 | 0.02188 | -0.0304 | 3.117
0 | 0.1264 | 0.02233 | -0.0328 | 5.6605
0.5 | 0.1824 | 0.02281 | -0.0346 | 7.9965
1 | 0.2413 | 0.02334 | -0.0367 | 10.3385
1.5 | 0.3108 | 0.0239 | -0.0404 | 13.0042
2 | 0.3562 | 0.02436 | -0.0393 | 14.6223
2.5 | 0.4346 | 0.02468 | -0.0437 | 17.6094
3 | 0.4897 | 0.02491 | -0.0435 | 19.6588
3.5 | 0.5986 | 0.02419 | -0.0513 | 24.7458
4 | 0.664 | 0.02324 | -0.0505 | 28.5714
4.5 | 0.7506 | 0.01741 | -0.0447 | 43.1132
5 | 0.7771 | 0.01575 | -0.0347 | 49.3397
5.5 | 0.7486 | 0.01896 | -0.0184 | 39.4831
6 | 0.7507 | 0.02182 | -0.0091 | 34.4042
6.5 | 0.7765 | 0.02439 | -0.0038 | 31.8368
7 | 0.8347 | 0.02815 | -0.003 | 29.6519
7.5 | 0.8963 | 0.03371 | -0.0028 | 26.5885
8 | 0.9311 | 0.03892 | 0.0012 | 23.9234
8.5 | 0.9493 | 0.0456 | 0.0065 | 20.818
9 | 0.9544 | 0.05367 | 0.0116 | 17.7827
9.5 | 0.9253 | 0.06128 | 0.019 | 15.0995
10 | 0.8823 | 0.06991 | 0.0236 | 12.6205
11 | 0.7294 | 0.11325 | -0.0049 | 6.4406
11.5 | 0.6095 | 0.1174 | -0.0016 | 5.1917
12 | 0.6226 | 0.12584 | -0.0018 | 4.9476
12.5 | 0.6135 | 0.13312 | -0.0051 | 4.6086
13 | 0.7243 | 0.14938 | -0.019 | 4.8487
13.5 | 0.7386 | 0.158 | -0.0208 | 4.6747
14 | 0.7601 | 0.16698 | -0.0213 | 4.552

## 15. Re 100k Mach 0.50 (1)
BIGFOIL.COM POLAR EXPORT
NACA66-310 a=0.0
NACA66-310 a=0.0 |  |  |  | Cl Max: | 1.125 | at alpha= | 20 | deg
JavaFoil+Calcfoil stall+Eppler ext transition |  |  |  | L/D Max: | 38.644 | at alpha= | 3 | deg
Re: | 100000 |  |  | Cd Min: | 0.01333 | at alpha= | 0.5 | deg
Mach: | 0.5 |  |  | Cl=0 at alpha= | -1.4546 | deg
|  |  |  | @ Cl=0.1, Cd= | 0.031954
|  |  |  | @ Cl=0.4, Cd= | 0.013895
|  |  |  | @ Cl=0.6, Cd= | 0.015859
alpha (deg) | Cl | Cd | Cm | Cl/Cd
-20 | -0.985 | 0.31681 | 0.001 | -3.11
-19.5 | -0.96 | 0.31783 | 0 | -3.02
-19 | -0.934 | 0.31478 | 0 | -2.968
-18.5 | -0.909 | 0.3111 | 0 | -2.92
-18 | -0.88 | 0.29868 | -0.001 | -2.948
-17.5 | -0.854 | 0.2871 | -0.001 | -2.976
-17 | -0.828 | 0.27671 | -0.001 | -2.994
-16.5 | -0.803 | 0.2717 | -0.001 | -2.954
-16 | -0.777 | 0.2655 | -0.002 | -2.925
-15.5 | -0.75 | 0.25876 | -0.002 | -2.9
-15 | -0.723 | 0.24679 | -0.002 | -2.928
-14.5 | -0.696 | 0.22654 | -0.003 | -3.073
-14 | -0.67 | 0.22166 | -0.003 | -3.023
-13.5 | -0.644 | 0.21505 | -0.003 | -2.994
-13 | -0.617 | 0.2108 | -0.004 | -2.929
-12.5 | -0.591 | 0.20901 | -0.004 | -2.828
-12 | -0.565 | 0.2053 | -0.004 | -2.75
-11.5 | -0.537 | 0.19856 | -0.004 | -2.705
-11 | -0.511 | 0.1873 | -0.004 | -2.726
-10.5 | -0.484 | 0.183 | -0.005 | -2.645
-10 | -0.458 | 0.17679 | -0.005 | -2.588
-9.5 | -0.431 | 0.17624 | -0.005 | -2.445
-9 | -0.404 | 0.17402 | -0.006 | -2.323
-8.5 | -0.378 | 0.15848 | -0.006 | -2.383
-8 | -0.35 | 0.15849 | -0.006 | -2.21
-7.5 | -0.324 | 0.14522 | -0.006 | -2.229
-7 | -0.297 | 0.13488 | -0.006 | -2.202
-6.5 | -0.27 | 0.13349 | -0.007 | -2.025
-6 | -0.244 | 0.13293 | -0.007 | -1.832
-5.5 | -0.217 | 0.12197 | -0.006 | -1.775
-5 | -0.265 | 0.07395 | -0.006 | -3.583
-4.5 | -0.283 | 0.05354 | -0.007 | -5.287
-4 | -0.254 | 0.04552 | -0.008 | -5.579
-3.5 | -0.211 | 0.04139 | -0.008 | -5.109
-3 | -0.163 | 0.03822 | -0.009 | -4.255
-2.5 | -0.111 | 0.03602 | -0.009 | -3.091
-2 | -0.059 | 0.03444 | -0.01 | -1.7
-1.5 | -0.005 | 0.0333 | -0.011 | -0.144
-1 | 0.05 | 0.03251 | -0.011 | 1.526
-0.5 | 0.104 | 0.03191 | -0.012 | 3.273
0 | 0.191 | 0.01347 | -0.027 | 14.158
0.5 | 0.255 | 0.01333 | -0.027 | 19.13
1 | 0.319 | 0.01353 | -0.028 | 23.612
1.5 | 0.383 | 0.01381 | -0.029 | 27.768
2 | 0.447 | 0.01413 | -0.03 | 31.63
2.5 | 0.51 | 0.01444 | -0.03 | 35.318
3 | 0.573 | 0.01482 | -0.031 | 38.644
3.5 | 0.653 | 0.0179 | -0.033 | 36.479
4 | 0.713 | 0.01869 | -0.034 | 38.147
4.5 | 0.633 | 0.03889 | -0.016 | 16.281
5 | 0.676 | 0.04194 | -0.015 | 16.124
5.5 | 0.709 | 0.04565 | -0.015 | 15.531
6 | 0.727 | 0.05103 | -0.014 | 14.238
6.5 | 0.711 | 0.05859 | -0.013 | 12.131
7 | 0.449 | 0.10793 | -0.013 | 4.164
7.5 | 0.476 | 0.13165 | -0.013 | 3.613
8 | 0.502 | 0.15694 | -0.015 | 3.2
8.5 | 0.528 | 0.15398 | -0.016 | 3.432
9 | 0.554 | 0.15647 | -0.016 | 3.544
9.5 | 0.582 | 0.16305 | -0.019 | 3.566
10 | 0.608 | 0.16656 | -0.019 | 3.647
10.5 | 0.633 | 0.18349 | -0.019 | 3.452
11 | 0.659 | 0.18971 | -0.02 | 3.476
11.5 | 0.685 | 0.19619 | -0.02 | 3.493
12 | 0.712 | 0.21051 | -0.023 | 3.384
12.5 | 0.738 | 0.22393 | -0.023 | 3.295
13 | 0.764 | 0.2275 | -0.023 | 3.356
13.5 | 0.789 | 0.23532 | -0.024 | 3.354
14 | 0.817 | 0.24741 | -0.026 | 3.3
14.5 | 0.842 | 0.25126 | -0.026 | 3.351
15 | 0.867 | 0.25907 | -0.027 | 3.348
15.5 | 0.893 | 0.26432 | -0.028 | 3.378
16 | 0.921 | 0.27899 | -0.03 | 3.3
16.5 | 0.946 | 0.29427 | -0.03 | 3.214
17 | 0.971 | 0.29623 | -0.031 | 3.278
17.5 | 0.996 | 0.30817 | -0.031 | 3.233
18 | 1.024 | 0.32427 | -0.033 | 3.158
18.5 | 1.049 | 0.32577 | -0.034 | 3.22
19 | 1.074 | 0.33171 | -0.034 | 3.238
19.5 | 1.099 | 0.33505 | -0.035 | 3.28
20 | 1.125 | 0.34466 | -0.036 | 3.263

## 16. Re 100k Mach 0.50 (2)
BIGFOIL.COM POLAR EXPORT
NACA66-310 a=0.0
NACA66-310 a=0.0 |  |  |  | Cl Max: | 0.9886 | at alpha= | 20 | deg
XFOIL ncrit=9 |  |  |  | L/D Max: | 45.42 | at alpha= | 4.5 | deg
Re: | 100000 |  |  | Cd Min: | 0.28749 | at alpha= | 20 | deg
Mach: | 0.5 |  |  | Cl=0 at alpha= | -0.73187 | deg
|  |  |  | @ Cl=0.1, Cd= | 0.024128
|  |  |  | @ Cl=0.4, Cd= | 0.026229
|  |  |  | @ Cl=0.6, Cd= | 0.02629
alpha (deg) | Cl | Cd | Cm | Cl/Cd
-3 | -0.4395 | 0.03643 | -0.0103 | -12.0642
-2.5 | -0.3681 | 0.03169 | -0.0103 | -11.6157
-2 | -0.2947 | 0.02856 | -0.0107 | -10.3186
-1.5 | -0.2164 | 0.02644 | -0.0122 | -8.1846
-1 | -0.1405 | 0.025 | -0.0136 | -5.62
-0.5 | 0.1215 | 0.02405 | -0.0427 | 5.052
0 | 0.1899 | 0.02454 | -0.0456 | 7.7384
0.5 | 0.2453 | 0.02504 | -0.0459 | 9.7963
1 | 0.3072 | 0.02555 | -0.0471 | 12.0235
1.5 | 0.3641 | 0.02607 | -0.0471 | 13.9662
2 | 0.4453 | 0.02643 | -0.0506 | 16.8483
2.5 | 0.5046 | 0.02667 | -0.0498 | 18.9201
3 | 0.577 | 0.02654 | -0.0502 | 21.7408
3.5 | 0.6542 | 0.0257 | -0.0496 | 25.4553
4 | 0.752 | 0.02146 | -0.0459 | 35.0419
4.5 | 0.8003 | 0.01762 | -0.0332 | 45.42
5 | 0.7686 | 0.01942 | -0.0145 | 39.5778
5.5 | 0.7405 | 0.02235 | 0 | 33.132
6 | 0.7558 | 0.02514 | 0.0084 | 30.0636
6.5 | 0.8252 | 0.02943 | 0.0099 | 28.0394
7 | 0.8845 | 0.03502 | 0.0124 | 25.257
7.5 | 0.9061 | 0.04102 | 0.0176 | 22.0892
8 | 0.9003 | 0.0474 | 0.0243 | 18.9937
8.5 | 0.8775 | 0.05366 | 0.03 | 16.353
9 | 0.8389 | 0.06109 | 0.0323 | 13.7322
9.5 | 0.7944 | 0.07148 | 0.0288 | 11.1136
10 | 0.7529 | 0.08562 | 0.0192 | 8.7935
10.5 | 0.7327 | 0.10056 | 0.0096 | 7.2862
11 | 0.7327 | 0.11184 | 0.0053 | 6.5513
11.5 | 0.5953 | 0.11526 | 0.0041 | 5.1648
12 | 0.7367 | 0.14589 | -0.0134 | 5.0497
12.5 | 0.7298 | 0.15369 | -0.0195 | 4.7485
13 | 0.7297 | 0.1621 | -0.0252 | 4.5015
13.5 | 0.7558 | 0.17266 | -0.0271 | 4.3774
14 | 0.7784 | 0.18236 | -0.0295 | 4.2685
14.5 | 0.7728 | 0.18799 | -0.0374 | 4.1109
15 | 0.789 | 0.19679 | -0.0419 | 4.0094
15.5 | 0.8145 | 0.20654 | -0.0445 | 3.9435
16 | 0.8236 | 0.21407 | -0.0514 | 3.8473
16.5 | 0.8451 | 0.22278 | -0.0554 | 3.7934
17 | 0.8657 | 0.2328 | -0.0597 | 3.7186
17.5 | 0.8808 | 0.23951 | -0.0662 | 3.6775
18 | 0.9124 | 0.25385 | -0.0678 | 3.5942
18.5 | 0.9204 | 0.25691 | -0.0767 | 3.5826
19 | 0.9411 | 0.26528 | -0.0819 | 3.5476
20 | 0.9886 | 0.28749 | -0.0902 | 3.4387

## 17. Re 250k Mach 0.00 (1)
BIGFOIL.COM POLAR EXPORT
NACA66-310 a=0.0
NACA66-310 a=0.0 |  |  |  | Cl Max: | 0.818 | at alpha= | 9.5 | deg
JavaFoil+Calcfoil stall+Eppler ext transition |  |  |  | L/D Max: | 67.257 | at alpha= | 3.5 | deg
Re: | 250000 |  |  | Cd Min: | 0.00747 | at alpha= | 0.5 | deg
Mach: | 0 |  |  | Cl=0 at alpha= | -1.4649 | deg
|  |  |  | @ Cl=0.1, Cd= | 0.0097805
|  |  |  | @ Cl=0.4, Cd= | 0.0079977
|  |  |  | @ Cl=0.6, Cd= | 0.15874
alpha (deg) | Cl | Cd | Cm | Cl/Cd
-15 | -0.349 | 0.22818 | -0.001 | -1.529
-14.5 | -0.369 | 0.19901 | -0.002 | -1.852
-14 | -0.389 | 0.18937 | -0.002 | -2.053
-13.5 | -0.409 | 0.17634 | -0.002 | -2.32
-13 | -0.429 | 0.15906 | -0.002 | -2.699
-12.5 | -0.449 | 0.14155 | -0.002 | -3.171
-12 | -0.467 | 0.1329 | -0.003 | -3.516
-11.5 | -0.484 | 0.12035 | -0.003 | -4.022
-11 | -0.498 | 0.1088 | -0.003 | -4.582
-10.5 | -0.51 | 0.0987 | -0.003 | -5.166
-10 | -0.518 | 0.09024 | -0.003 | -5.737
-9.5 | -0.515 | 0.08332 | -0.004 | -6.186
-9 | -0.509 | 0.07512 | -0.004 | -6.782
-8.5 | -0.499 | 0.06922 | -0.004 | -7.215
-8 | -0.485 | 0.06222 | -0.005 | -7.795
-7.5 | -0.466 | 0.05717 | -0.005 | -8.157
-7 | -0.443 | 0.05328 | -0.005 | -8.323
-6.5 | -0.416 | 0.04933 | -0.006 | -8.441
-6 | -0.386 | 0.04623 | -0.006 | -8.341
-5.5 | -0.351 | 0.04338 | -0.006 | -8.1
-5 | -0.314 | 0.04021 | -0.007 | -7.814
-4.5 | -0.274 | 0.03799 | -0.007 | -7.223
-4 | -0.232 | 0.03584 | -0.007 | -6.486
-3.5 | -0.189 | 0.03394 | -0.008 | -5.559
-3 | -0.143 | 0.03259 | -0.008 | -4.403
-2.5 | -0.098 | 0.0312 | -0.009 | -3.129
-2 | -0.051 | 0.03008 | -0.01 | -1.7
-1.5 | -0.004 | 0.02959 | -0.011 | -0.141
-1 | 0.053 | 0.0099 | -0.023 | 5.401
-0.5 | 0.112 | 0.00975 | -0.023 | 11.526
0 | 0.171 | 0.00966 | -0.024 | 17.656
0.5 | 0.228 | 0.00747 | -0.025 | 30.587
1 | 0.286 | 0.00779 | -0.025 | 36.72
1.5 | 0.344 | 0.00787 | -0.026 | 43.692
2 | 0.401 | 0.008 | -0.027 | 50.087
2.5 | 0.457 | 0.00811 | -0.027 | 56.406
3 | 0.513 | 0.00828 | -0.028 | 61.969
3.5 | 0.568 | 0.00845 | -0.029 | 67.257
4 | 0.63 | 0.01307 | -0.03 | 48.17
4.5 | 0.683 | 0.01355 | -0.031 | 50.433
5 | 0.735 | 0.01409 | -0.031 | 52.19
5.5 | 0.784 | 0.01471 | -0.032 | 53.28
6 | 0.677 | 0.04102 | -0.015 | 16.494
6.5 | 0.712 | 0.04379 | -0.014 | 16.25
7 | 0.743 | 0.04715 | -0.014 | 15.761
7.5 | 0.771 | 0.05074 | -0.014 | 15.197
8 | 0.795 | 0.05478 | -0.014 | 14.514
8.5 | 0.811 | 0.05933 | -0.013 | 13.665
9 | 0.817 | 0.06392 | -0.013 | 12.789
9.5 | 0.818 | 0.06929 | -0.012 | 11.799
10 | 0.811 | 0.07601 | -0.013 | 10.673
10.5 | 0.799 | 0.08233 | -0.013 | 9.699
11 | 0.78 | 0.08887 | -0.013 | 8.78
11.5 | 0.757 | 0.09679 | -0.013 | 7.822
12 | 0.73 | 0.10797 | -0.013 | 6.761
12.5 | 0.7 | 0.1161 | -0.012 | 6.028
13 | 0.668 | 0.12207 | -0.013 | 5.47
13.5 | 0.634 | 0.14001 | -0.013 | 4.53
14 | 0.6 | 0.14351 | -0.013 | 4.184
14.5 | 0.567 | 0.15874 | -0.013 | 3.569

## 18. Re 250k Mach 0.00 (2)
BIGFOIL.COM POLAR EXPORT
NACA66-310 a=0.0
NACA66-310 a=0.0 |  |  |  | Cl Max: | 0.9914 | at alpha= | 9.5 | deg
XFOIL ncrit=9 |  |  |  | L/D Max: | 72.3856 | at alpha= | 4.5 | deg
Re: | 250000 |  |  | Cd Min: | 0.2427 | at alpha= | -20 | deg
Mach: | 0 |  |  | Cl=0 at alpha= | -2.1438 | deg
|  |  |  | @ Cl=0.1, Cd= | 0.012375
|  |  |  | @ Cl=0.4, Cd= | 0.012377
|  |  |  | @ Cl=0.6, Cd= | 0.011015
alpha (deg) | Cl | Cd | Cm | Cl/Cd
-20 | -0.7048 | 0.2427 | 0.0439 | -2.904
-19.5 | -0.6917 | 0.23873 | 0.0381 | -2.8974
-18.5 | -0.6554 | 0.22211 | 0.0317 | -2.9508
-18 | -0.6386 | 0.2155 | 0.0281 | -2.9633
-17.5 | -0.622 | 0.209 | 0.0244 | -2.9761
-17 | -0.6057 | 0.2024 | 0.0205 | -2.9926
-16.5 | -0.5896 | 0.19564 | 0.0167 | -3.0137
-16 | -0.5738 | 0.18884 | 0.0128 | -3.0386
-15.5 | -0.5607 | 0.18293 | 0.0077 | -3.0651
-15 | -0.5519 | 0.1773 | 0.0026 | -3.1128
-14.5 | -0.5432 | 0.17063 | -0.0024 | -3.1835
-14 | -0.5303 | 0.16315 | -0.0063 | -3.2504
-13.5 | -0.5084 | 0.15229 | -0.0057 | -3.3384
-13 | -0.4956 | 0.14534 | -0.0086 | -3.4099
-12.5 | -0.4847 | 0.13817 | -0.012 | -3.508
-12 | -0.4756 | 0.13083 | -0.016 | -3.6353
-11.5 | -0.4713 | 0.12391 | -0.0222 | -3.8036
-9.5 | -0.4607 | 0.08895 | -0.0404 | -5.1793
-9 | -0.461 | 0.08097 | -0.0451 | -5.6935
-8.5 | -0.4867 | 0.07573 | -0.0444 | -6.4268
-8 | -0.4911 | 0.06888 | -0.0476 | -7.1298
-7.5 | -0.4604 | 0.05977 | -0.0555 | -7.7029
-7 | -0.4132 | 0.05455 | -0.0601 | -7.5747
-6.5 | -0.3905 | 0.04302 | -0.0623 | -9.0772
-6 | -0.3563 | 0.0382 | -0.0615 | -9.3272
-5.5 | -0.323 | 0.03326 | -0.0585 | -9.7114
-5 | -0.2824 | 0.02971 | -0.0571 | -9.5052
-4.5 | -0.2442 | 0.02653 | -0.055 | -9.2047
-4 | -0.1845 | 0.02246 | -0.052 | -8.2146
-3.5 | -0.1334 | 0.01865 | -0.0509 | -7.1528
-3 | -0.0785 | 0.01654 | -0.0501 | -4.7461
-2.5 | -0.0317 | 0.01551 | -0.0485 | -2.0438
-2 | 0.0128 | 0.01419 | -0.0463 | 0.90204
-1.5 | 0.0568 | 0.01366 | -0.0444 | 4.1581
-1 | 0.0593 | 0.01149 | -0.0325 | 5.161
-0.5 | 0.1007 | 0.01239 | -0.0259 | 8.1275
0 | 0.2108 | 0.01305 | -0.0346 | 16.1533
0.5 | 0.2737 | 0.01292 | -0.0368 | 21.1842
1 | 0.3315 | 0.01275 | -0.0376 | 26
1.5 | 0.3845 | 0.01244 | -0.0371 | 30.9084
2 | 0.4488 | 0.01218 | -0.0392 | 36.8473
2.5 | 0.5022 | 0.01191 | -0.0388 | 42.1662
3 | 0.5691 | 0.01146 | -0.041 | 49.6597
3.5 | 0.6274 | 0.01062 | -0.0407 | 59.0772
4 | 0.6894 | 0.00991 | -0.0414 | 69.5661
4.5 | 0.7434 | 0.01027 | -0.0411 | 72.3856
5 | 0.7514 | 0.01427 | -0.0353 | 52.6559
5.5 | 0.7646 | 0.01572 | -0.0282 | 48.6387
6 | 0.7771 | 0.01669 | -0.0206 | 46.5608
6.5 | 0.7868 | 0.0185 | -0.0128 | 42.5297
7 | 0.8201 | 0.0203 | -0.0092 | 40.399
7.5 | 0.8615 | 0.02259 | -0.0073 | 38.1363
8 | 0.9141 | 0.02735 | -0.007 | 33.4223
8.5 | 0.9548 | 0.0311 | -0.0046 | 30.701
9 | 0.982 | 0.0381 | -0.0005 | 25.7743
9.5 | 0.9914 | 0.04465 | 0.005 | 22.2038
10 | 0.9748 | 0.06492 | 0.0098 | 15.0154
10.5 | 0.9454 | 0.06866 | 0.017 | 13.7693
11 | 0.8958 | 0.07113 | 0.0232 | 12.5938
11.5 | 0.8508 | 0.08046 | 0.0217 | 10.5742
12 | 0.8076 | 0.09353 | 0.0146 | 8.6347
12.5 | 0.7787 | 0.10908 | 0.0057 | 7.1388
13 | 0.7557 | 0.1281 | -0.0076 | 5.8993
13.5 | 0.7469 | 0.14148 | -0.0157 | 5.2792
14 | 0.7494 | 0.15115 | -0.0204 | 4.958
14.5 | 0.7628 | 0.15746 | -0.022 | 4.8444

## 19. Re 250k Mach 0.10 (1)
BIGFOIL.COM POLAR EXPORT
NACA66-310 a=0.0
NACA66-310 a=0.0 |  |  |  | Cl Max: | 0.814 | at alpha= | 9 | deg
JavaFoil+Calcfoil stall+Eppler ext transition |  |  |  | L/D Max: | 67.375 | at alpha= | 3.5 | deg
Re: | 250000 |  |  | Cd Min: | 0.00748 | at alpha= | 0.5 | deg
Mach: | 0.1 |  |  | Cl=0 at alpha= | -1.4655 | deg
|  |  |  | @ Cl=0.1, Cd= | 0.0097752
|  |  |  | @ Cl=0.4, Cd= | 0.0080122
|  |  |  | @ Cl=0.6, Cd= | 0.14734
alpha (deg) | Cl | Cd | Cm | Cl/Cd
-14.5 | -0.327 | 0.22258 | -0.002 | -1.47
-14 | -0.35 | 0.2145 | -0.002 | -1.63
-13.5 | -0.372 | 0.18682 | -0.002 | -1.994
-13 | -0.396 | 0.17182 | -0.002 | -2.302
-12.5 | -0.418 | 0.14774 | -0.002 | -2.831
-12 | -0.44 | 0.13802 | -0.003 | -3.188
-11.5 | -0.46 | 0.1238 | -0.003 | -3.718
-11 | -0.478 | 0.11279 | -0.003 | -4.24
-10.5 | -0.493 | 0.10232 | -0.003 | -4.82
-10 | -0.504 | 0.09165 | -0.003 | -5.503
-9.5 | -0.505 | 0.08474 | -0.004 | -5.957
-9 | -0.501 | 0.07607 | -0.004 | -6.591
-8.5 | -0.493 | 0.06965 | -0.004 | -7.084
-8 | -0.481 | 0.06435 | -0.005 | -7.474
-7.5 | -0.464 | 0.05869 | -0.005 | -7.903
-7 | -0.442 | 0.05444 | -0.005 | -8.122
-6.5 | -0.416 | 0.04955 | -0.006 | -8.397
-6 | -0.386 | 0.04642 | -0.006 | -8.314
-5.5 | -0.352 | 0.04352 | -0.006 | -8.09
-5 | -0.315 | 0.04043 | -0.007 | -7.796
-4.5 | -0.275 | 0.03814 | -0.007 | -7.222
-4 | -0.233 | 0.03595 | -0.007 | -6.494
-3.5 | -0.19 | 0.03401 | -0.008 | -5.572
-3 | -0.144 | 0.03267 | -0.008 | -4.413
-2.5 | -0.098 | 0.03124 | -0.009 | -3.14
-2 | -0.051 | 0.03013 | -0.01 | -1.705
-1.5 | -0.004 | 0.02974 | -0.01 | -0.141
-1 | 0.054 | 0.0099 | -0.023 | 5.429
-0.5 | 0.113 | 0.00974 | -0.023 | 11.591
0 | 0.171 | 0.00966 | -0.024 | 17.746
0.5 | 0.229 | 0.00748 | -0.025 | 30.69
1 | 0.288 | 0.0078 | -0.026 | 36.853
1.5 | 0.345 | 0.00787 | -0.026 | 43.853
2 | 0.403 | 0.00802 | -0.027 | 50.186
2.5 | 0.459 | 0.00817 | -0.028 | 56.238
3 | 0.515 | 0.0083 | -0.028 | 62.022
3.5 | 0.571 | 0.00847 | -0.029 | 67.375
4 | 0.632 | 0.01312 | -0.03 | 48.209
4.5 | 0.686 | 0.0136 | -0.031 | 50.45
5 | 0.739 | 0.01415 | -0.032 | 52.203
5.5 | 0.787 | 0.01478 | -0.032 | 53.256
6 | 0.679 | 0.04112 | -0.015 | 16.515
6.5 | 0.714 | 0.044 | -0.014 | 16.222
7 | 0.745 | 0.04736 | -0.014 | 15.733
7.5 | 0.773 | 0.05047 | -0.014 | 15.307
8 | 0.795 | 0.05486 | -0.014 | 14.498
8.5 | 0.81 | 0.05882 | -0.014 | 13.765
9 | 0.814 | 0.06451 | -0.012 | 12.622
9.5 | 0.812 | 0.07048 | -0.013 | 11.52
10 | 0.802 | 0.07728 | -0.013 | 10.38
10.5 | 0.786 | 0.08268 | -0.012 | 9.503
11 | 0.763 | 0.09079 | -0.013 | 8.408
11.5 | 0.736 | 0.0998 | -0.013 | 7.373
12 | 0.704 | 0.10977 | -0.012 | 6.414
12.5 | 0.669 | 0.12077 | -0.012 | 5.543
13 | 0.633 | 0.12619 | -0.013 | 5.015
13.5 | 0.595 | 0.14317 | -0.013 | 4.157
14 | 0.557 | 0.14734 | -0.014 | 3.783

## 20. Re 250k Mach 0.10 (2)
BIGFOIL.COM POLAR EXPORT
NACA66-310 a=0.0
NACA66-310 a=0.0 |  |  |  | Cl Max: | 0.9872 | at alpha= | 9.5 | deg
XFOIL ncrit=9 |  |  |  | L/D Max: | 71.4382 | at alpha= | 4.5 | deg
Re: | 250000 |  |  | Cd Min: | 0.09468 | at alpha= | 12 | deg
Mach: | 0.1 |  |  | Cl=0 at alpha= | -99 | deg
|  |  |  | @ Cl=0.1, Cd= | 0.01313
|  |  |  | @ Cl=0.4, Cd= | 0.012463
|  |  |  | @ Cl=0.6, Cd= | 0.011069
alpha (deg) | Cl | Cd | Cm | Cl/Cd
0 | 0.2102 | 0.01313 | -0.0344 | 16.0091
0.5 | 0.2739 | 0.01296 | -0.0367 | 21.1343
1 | 0.3328 | 0.0128 | -0.0377 | 26
1.5 | 0.3846 | 0.01254 | -0.037 | 30.6699
2 | 0.4503 | 0.01221 | -0.0391 | 36.8796
2.5 | 0.5063 | 0.01192 | -0.0391 | 42.4748
3 | 0.5711 | 0.01149 | -0.0409 | 49.7041
3.5 | 0.6302 | 0.01063 | -0.0406 | 59.285
4 | 0.692 | 0.00993 | -0.0411 | 69.6878
4.5 | 0.7451 | 0.01043 | -0.0407 | 71.4382
5 | 0.7529 | 0.01448 | -0.0348 | 51.9959
5.5 | 0.766 | 0.01587 | -0.0276 | 48.2672
6 | 0.7782 | 0.01682 | -0.0199 | 46.2663
6.5 | 0.7881 | 0.01864 | -0.0121 | 42.28
7 | 0.8224 | 0.02053 | -0.0085 | 40.0585
7.5 | 0.865 | 0.023 | -0.0068 | 37.6087
8 | 0.917 | 0.02767 | -0.0062 | 33.1406
8.5 | 0.9567 | 0.03181 | -0.0036 | 30.0754
9 | 0.9807 | 0.0389 | 0.0009 | 25.2108
9.5 | 0.9872 | 0.04539 | 0.0066 | 21.7493
10 | 0.971 | 0.06584 | 0.0108 | 14.7479
11 | 0.9001 | 0.07597 | 0.0223 | 11.8481
11.5 | 0.8546 | 0.08312 | 0.0221 | 10.2815
12 | 0.8122 | 0.09468 | 0.0163 | 8.5784

## 21. Re 250k Mach 0.25 (1)
BIGFOIL.COM POLAR EXPORT
NACA66-310 a=0.0
NACA66-310 a=0.0 |  |  |  | Cl Max: | 0.804 | at alpha= | 5.5 | deg
JavaFoil+Calcfoil stall+Eppler ext transition |  |  |  | L/D Max: | 67.581 | at alpha= | 3.5 | deg
Re: | 250000 |  |  | Cd Min: | 0.00758 | at alpha= | 0.5 | deg
Mach: | 0.25 |  |  | Cl=0 at alpha= | -1.4661 | deg
|  |  |  | @ Cl=0.1, Cd= | 0.0098984
|  |  |  | @ Cl=0.4, Cd= | 0.0080329
|  |  |  | @ Cl=0.6, Cd= | 0.0097886
alpha (deg) | Cl | Cd | Cm | Cl/Cd
-13 | -0.065 | 0.1791 | -0.003 | -0.365
-12.5 | -0.063 | 0.17567 | -0.003 | -0.356
-12 | -0.17 | 0.16491 | -0.003 | -1.028
-11.5 | -0.236 | 0.22064 | -0.003 | -1.072
-11 | -0.293 | 0.1328 | -0.003 | -2.208
-10.5 | -0.343 | 0.1433 | -0.003 | -2.395
-10 | -0.386 | 0.11976 | -0.004 | -3.225
-9.5 | -0.412 | 0.10166 | -0.004 | -4.05
-9 | -0.43 | 0.09048 | -0.004 | -4.755
-8.5 | -0.441 | 0.07956 | -0.004 | -5.547
-8 | -0.445 | 0.07013 | -0.005 | -6.343
-7.5 | -0.44 | 0.06298 | -0.005 | -6.994
-7 | -0.429 | 0.05754 | -0.005 | -7.452
-6.5 | -0.41 | 0.0517 | -0.006 | -7.932
-6 | -0.385 | 0.04808 | -0.006 | -8.01
-5.5 | -0.355 | 0.04457 | -0.006 | -7.956
-5 | -0.319 | 0.04156 | -0.007 | -7.686
-4.5 | -0.281 | 0.03868 | -0.007 | -7.252
-4 | -0.239 | 0.03618 | -0.007 | -6.593
-3.5 | -0.194 | 0.03433 | -0.008 | -5.653
-3 | -0.148 | 0.03281 | -0.008 | -4.504
-2.5 | -0.101 | 0.03139 | -0.009 | -3.206
-2 | -0.053 | 0.03076 | -0.01 | -1.715
-1.5 | -0.004 | 0.02998 | -0.01 | -0.144
-1 | 0.055 | 0.00995 | -0.023 | 5.55
-0.5 | 0.116 | 0.00988 | -0.024 | 11.74
0 | 0.176 | 0.00972 | -0.025 | 18.089
0.5 | 0.235 | 0.00758 | -0.025 | 31.061
1 | 0.295 | 0.00765 | -0.026 | 38.541
1.5 | 0.354 | 0.00776 | -0.027 | 45.61
2 | 0.413 | 0.00811 | -0.028 | 50.88
2.5 | 0.471 | 0.00828 | -0.028 | 56.835
3 | 0.528 | 0.00847 | -0.029 | 62.314
3.5 | 0.585 | 0.00866 | -0.03 | 67.581
4 | 0.648 | 0.0134 | -0.031 | 48.36
4.5 | 0.703 | 0.01393 | -0.032 | 50.461
5 | 0.756 | 0.01454 | -0.032 | 51.992
5.5 | 0.804 | 0.01515 | -0.033 | 53.071
6 | 0.693 | 0.04158 | -0.015 | 16.671
6.5 | 0.726 | 0.04458 | -0.014 | 16.28
7 | 0.754 | 0.04837 | -0.014 | 15.592
7.5 | 0.777 | 0.0521 | -0.014 | 14.904
8 | 0.792 | 0.05715 | -0.013 | 13.865
8.5 | 0.795 | 0.06281 | -0.013 | 12.662
9 | 0.783 | 0.06869 | -0.012 | 11.402
9.5 | 0.759 | 0.07618 | -0.012 | 9.963
10 | 0.722 | 0.08419 | -0.012 | 8.577
10.5 | 0.674 | 0.09472 | -0.012 | 7.111

## 22. Re 250k Mach 0.25 (2)
BIGFOIL.COM POLAR EXPORT
NACA66-310 a=0.0
NACA66-310 a=0.0 |  |  |  | Cl Max: | 0.9662 | at alpha= | 9 | deg
XFOIL ncrit=9 |  |  |  | L/D Max: | 70.0694 | at alpha= | 4 | deg
Re: | 250000 |  |  | Cd Min: | 0.15757 | at alpha= | 14 | deg
Mach: | 0.25 |  |  | Cl=0 at alpha= | -2.1285 | deg
|  |  |  | @ Cl=0.1, Cd= | 0.012516
|  |  |  | @ Cl=0.4, Cd= | 0.01279
|  |  |  | @ Cl=0.6, Cd= | 0.011432
alpha (deg) | Cl | Cd | Cm | Cl/Cd
-10 | -0.4417 | 0.10127 | -0.0325 | -4.3616
-9.5 | -0.4331 | 0.09416 | -0.035 | -4.5996
-9 | -0.4293 | 0.08666 | -0.0392 | -4.9538
-8.5 | -0.4344 | 0.07883 | -0.0449 | -5.5106
-7.5 | -0.4351 | 0.06403 | -0.06 | -6.7953
-6.5 | -0.3819 | 0.04593 | -0.0672 | -8.3148
-6 | -0.3515 | 0.04065 | -0.0659 | -8.647
-5.5 | -0.324 | 0.03524 | -0.0627 | -9.1941
-5 | -0.2896 | 0.03155 | -0.06 | -9.1791
-4.5 | -0.2492 | 0.02782 | -0.0579 | -8.9576
-4 | -0.1966 | 0.02271 | -0.0541 | -8.657
-3.5 | -0.1392 | 0.01964 | -0.0529 | -7.0876
-3 | -0.0845 | 0.01731 | -0.0518 | -4.8816
-2.5 | -0.0315 | 0.01614 | -0.0506 | -1.9517
-2 | 0.0109 | 0.01471 | -0.0478 | 0.74099
-1.5 | 0.0591 | 0.01395 | -0.0459 | 4.2366
-1 | 0.0652 | 0.0115 | -0.0356 | 5.6696
-0.5 | 0.1022 | 0.01258 | -0.0272 | 8.124
0 | 0.2213 | 0.01348 | -0.0367 | 16.4169
0.5 | 0.2754 | 0.01317 | -0.0361 | 20.9112
1 | 0.3394 | 0.01302 | -0.038 | 26.0676
1.5 | 0.3866 | 0.01285 | -0.0362 | 30.0856
2 | 0.4558 | 0.01254 | -0.0387 | 36.3477
2.5 | 0.519 | 0.01218 | -0.0397 | 42.6108
3 | 0.5805 | 0.01175 | -0.0402 | 49.4043
3.5 | 0.6449 | 0.0107 | -0.0401 | 60.271
4 | 0.7063 | 0.01008 | -0.04 | 70.0694
4.5 | 0.7529 | 0.01145 | -0.0384 | 65.7555
5 | 0.7648 | 0.01524 | -0.0329 | 50.1837
5.5 | 0.7754 | 0.01645 | -0.0248 | 47.1368
6 | 0.7815 | 0.01749 | -0.0157 | 44.6827
6.5 | 0.7946 | 0.01948 | -0.0081 | 40.7906
7 | 0.8349 | 0.02174 | -0.005 | 38.4039
7.5 | 0.8868 | 0.02568 | -0.0042 | 34.5327
8 | 0.93 | 0.02984 | -0.0016 | 31.1662
8.5 | 0.9593 | 0.03543 | 0.0026 | 27.0759
9 | 0.9662 | 0.04258 | 0.0086 | 22.6914
9.5 | 0.9537 | 0.0491 | 0.0156 | 19.4236
10 | 0.9262 | 0.05541 | 0.022 | 16.7154
11 | 0.8158 | 0.08124 | 0.0209 | 10.0419
11.5 | 0.7742 | 0.09718 | 0.01 | 7.9667
12 | 0.7498 | 0.11466 | -0.0019 | 6.5393
12.5 | 0.7456 | 0.12553 | -0.0074 | 5.9396
13 | 0.7522 | 0.13271 | -0.0065 | 5.668
13.5 | 0.7456 | 0.14603 | -0.0162 | 5.1058
14 | 0.7447 | 0.15757 | -0.024 | 4.7262

## 23. Re 250k Mach 0.50 (1)
BIGFOIL.COM POLAR EXPORT
NACA66-310 a=0.0
NACA66-310 a=0.0 |  |  |  | Cl Max: | 1.126 | at alpha= | 20 | deg
JavaFoil+Calcfoil stall+Eppler ext transition |  |  |  | L/D Max: | 64.9 | at alpha= | 3 | deg
Re: | 250000 |  |  | Cd Min: | 0.00797 | at alpha= | 0.5 | deg
Mach: | 0.5 |  |  | Cl=0 at alpha= | -1.4546 | deg
|  |  |  | @ Cl=0.1, Cd= | 0.017008
|  |  |  | @ Cl=0.4, Cd= | 0.0083283
|  |  |  | @ Cl=0.6, Cd= | 0.010047
alpha (deg) | Cl | Cd | Cm | Cl/Cd
-20 | -0.985 | 0.24871 | 0.001 | -3.962
-19.5 | -0.96 | 0.24771 | 0 | -3.875
-19 | -0.934 | 0.23503 | 0 | -3.975
-18.5 | -0.909 | 0.23094 | 0 | -3.934
-18 | -0.88 | 0.22568 | -0.001 | -3.902
-17.5 | -0.854 | 0.22015 | -0.001 | -3.881
-17 | -0.828 | 0.21286 | -0.001 | -3.892
-16.5 | -0.803 | 0.2081 | -0.001 | -3.857
-16 | -0.777 | 0.20257 | -0.002 | -3.833
-15.5 | -0.75 | 0.19677 | -0.002 | -3.814
-15 | -0.723 | 0.19121 | -0.002 | -3.78
-14.5 | -0.696 | 0.18008 | -0.003 | -3.867
-14 | -0.67 | 0.16896 | -0.003 | -3.966
-13.5 | -0.644 | 0.16333 | -0.003 | -3.942
-13 | -0.618 | 0.15935 | -0.004 | -3.875
-12.5 | -0.591 | 0.15707 | -0.004 | -3.763
-12 | -0.565 | 0.15341 | -0.004 | -3.681
-11.5 | -0.537 | 0.14788 | -0.004 | -3.632
-11 | -0.511 | 0.14296 | -0.004 | -3.572
-10.5 | -0.484 | 0.13926 | -0.005 | -3.476
-10 | -0.458 | 0.13402 | -0.005 | -3.414
-9.5 | -0.431 | 0.13424 | -0.005 | -3.21
-9 | -0.404 | 0.1316 | -0.006 | -3.072
-8.5 | -0.378 | 0.11826 | -0.006 | -3.193
-8 | -0.35 | 0.11679 | -0.006 | -3
-7.5 | -0.324 | 0.106 | -0.006 | -3.054
-7 | -0.297 | 0.10331 | -0.006 | -2.875
-6.5 | -0.27 | 0.09819 | -0.007 | -2.753
-6 | -0.244 | 0.09715 | -0.007 | -2.507
-5.5 | -0.217 | 0.08946 | -0.007 | -2.421
-5 | -0.265 | 0.05946 | -0.006 | -4.457
-4.5 | -0.283 | 0.04491 | -0.007 | -6.304
-4 | -0.254 | 0.03997 | -0.008 | -6.355
-3.5 | -0.211 | 0.03691 | -0.008 | -5.729
-3 | -0.163 | 0.03447 | -0.009 | -4.718
-2.5 | -0.111 | 0.03275 | -0.01 | -3.401
-2 | -0.059 | 0.03144 | -0.01 | -1.864
-1.5 | -0.005 | 0.03042 | -0.011 | -0.158
-1 | 0.05 | 0.02973 | -0.012 | 1.67
-0.5 | 0.129 | 0.00963 | -0.027 | 13.451
0 | 0.195 | 0.00972 | -0.027 | 20.064
0.5 | 0.261 | 0.00797 | -0.028 | 32.727
1 | 0.327 | 0.00814 | -0.029 | 40.128
1.5 | 0.392 | 0.0083 | -0.03 | 47.228
2 | 0.457 | 0.00853 | -0.03 | 53.545
2.5 | 0.521 | 0.00873 | -0.031 | 59.634
3 | 0.585 | 0.00901 | -0.032 | 64.9
3.5 | 0.656 | 0.01392 | -0.033 | 47.113
4 | 0.716 | 0.01465 | -0.034 | 48.868
4.5 | 0.773 | 0.01541 | -0.035 | 50.176
5 | 0.677 | 0.03764 | -0.016 | 17.991
5.5 | 0.709 | 0.04109 | -0.015 | 17.263
6 | 0.727 | 0.04478 | -0.015 | 16.232
6.5 | 0.711 | 0.05111 | -0.014 | 13.913
7 | 0.45 | 0.08358 | -0.013 | 5.378
7.5 | 0.476 | 0.09763 | -0.013 | 4.872
8 | 0.502 | 0.11753 | -0.016 | 4.274
8.5 | 0.528 | 0.11558 | -0.016 | 4.572
9 | 0.555 | 0.11809 | -0.016 | 4.696
9.5 | 0.582 | 0.12265 | -0.019 | 4.742
10 | 0.608 | 0.12578 | -0.019 | 4.831
10.5 | 0.633 | 0.14094 | -0.02 | 4.495
11 | 0.659 | 0.13877 | -0.02 | 4.752
11.5 | 0.685 | 0.14664 | -0.021 | 4.674
12 | 0.712 | 0.15404 | -0.023 | 4.625
12.5 | 0.738 | 0.16974 | -0.023 | 4.348
13 | 0.764 | 0.17332 | -0.023 | 4.406
13.5 | 0.789 | 0.17433 | -0.024 | 4.528
14 | 0.817 | 0.19174 | -0.026 | 4.259
14.5 | 0.842 | 0.19586 | -0.027 | 4.299
15 | 0.867 | 0.1954 | -0.027 | 4.439
15.5 | 0.893 | 0.20135 | -0.028 | 4.435
16 | 0.921 | 0.21273 | -0.03 | 4.328
16.5 | 0.946 | 0.22351 | -0.03 | 4.232
17 | 0.971 | 0.22625 | -0.031 | 4.292
17.5 | 0.996 | 0.23128 | -0.031 | 4.308
18 | 1.024 | 0.23794 | -0.033 | 4.304
18.5 | 1.049 | 0.24625 | -0.034 | 4.26
19 | 1.074 | 0.24917 | -0.034 | 4.31
19.5 | 1.099 | 0.26137 | -0.035 | 4.205
20 | 1.126 | 0.27011 | -0.036 | 4.167

## 24. Re 250k Mach 0.50 (2)
BIGFOIL.COM POLAR EXPORT
NACA66-310 a=0.0
NACA66-310 a=0.0 |  |  |  | Cl Max: | 0.9869 | at alpha= | 20 | deg
XFOIL ncrit=9 |  |  |  | L/D Max: | 65.1119 | at alpha= | 4 | deg
Re: | 250000 |  |  | Cd Min: | 0.28362 | at alpha= | 20 | deg
Mach: | 0.5 |  |  | Cl=0 at alpha= | -2.112 | deg
|  |  |  | @ Cl=0.1, Cd= | 0.01495
|  |  |  | @ Cl=0.4, Cd= | 0.014084
|  |  |  | @ Cl=0.6, Cd= | 0.012788
alpha (deg) | Cl | Cd | Cm | Cl/Cd
-20 | -0.7812 | 0.26831 | 0.0558 | -2.9116
-19.5 | -0.7589 | 0.25949 | 0.0515 | -2.9246
-19 | -0.7363 | 0.25155 | 0.0463 | -2.9271
-18.5 | -0.7139 | 0.24356 | 0.0413 | -2.9311
-18 | -0.6914 | 0.23555 | 0.0362 | -2.9353
-17.5 | -0.6688 | 0.2278 | 0.0309 | -2.9359
-17 | -0.6478 | 0.22116 | 0.0249 | -2.9291
-16.5 | -0.6298 | 0.21522 | 0.0188 | -2.9263
-16 | -0.6129 | 0.20886 | 0.0131 | -2.9345
-15.5 | -0.5856 | 0.19657 | 0.0102 | -2.9791
-15 | -0.5626 | 0.18755 | 0.0069 | -2.9997
-14.5 | -0.5421 | 0.17956 | 0.003 | -3.019
-14 | -0.5223 | 0.17184 | -0.0013 | -3.0395
-13.5 | -0.504 | 0.16479 | -0.0066 | -3.0584
-13 | -0.4946 | 0.1595 | -0.0132 | -3.1009
-12.5 | -0.4809 | 0.15218 | -0.0185 | -3.1601
-12 | -0.4655 | 0.14311 | -0.0228 | -3.2527
-11.5 | -0.4403 | 0.13241 | -0.0229 | -3.3253
-11 | -0.4244 | 0.12481 | -0.0261 | -3.4004
-10.5 | -0.4111 | 0.11719 | -0.0296 | -3.508
-10 | -0.3994 | 0.10967 | -0.0338 | -3.6418
-9.5 | -0.3942 | 0.10313 | -0.0419 | -3.8224
-9 | -0.3901 | 0.09603 | -0.0484 | -4.0623
-8 | -0.385 | 0.08109 | -0.0484 | -4.7478
-7.5 | -0.3598 | 0.07088 | -0.0619 | -5.0762
-7 | -0.3457 | 0.06107 | -0.0769 | -5.6607
-6.5 | -0.3438 | 0.05638 | -0.0803 | -6.0979
-6 | -0.3292 | 0.04689 | -0.0801 | -7.0207
-5.5 | -0.3113 | 0.04184 | -0.0773 | -7.4402
-5 | -0.2901 | 0.03679 | -0.0736 | -7.8853
-4.5 | -0.2637 | 0.03253 | -0.0691 | -8.1064
-3.5 | -0.1624 | 0.02349 | -0.0607 | -6.9136
-3 | -0.1057 | 0.02023 | -0.0583 | -5.2249
-2.5 | -0.0409 | 0.01792 | -0.057 | -2.2824
-2 | 0.0118 | 0.01657 | -0.0543 | 0.71213
-1.5 | 0.064 | 0.01536 | -0.0514 | 4.1667
-1 | 0.1105 | 0.01483 | -0.048 | 7.4511
-0.5 | 0.1097 | 0.01293 | -0.0338 | 8.4841
0.5 | 0.297 | 0.01455 | -0.0383 | 20.4124
1 | 0.3462 | 0.01432 | -0.0353 | 24.176
1.5 | 0.4215 | 0.01399 | -0.0374 | 30.1287
2 | 0.4873 | 0.01363 | -0.0373 | 35.752
2.5 | 0.5584 | 0.01311 | -0.0377 | 42.5934
3 | 0.6346 | 0.01252 | -0.0388 | 50.6869
3.5 | 0.701 | 0.01123 | -0.0361 | 62.4221
4 | 0.7566 | 0.01162 | -0.0327 | 65.1119
4.5 | 0.7749 | 0.01588 | -0.0281 | 48.7972
5 | 0.7912 | 0.01746 | -0.0201 | 45.315
5.5 | 0.7611 | 0.01829 | -0.0036 | 41.6129
6 | 0.7725 | 0.02005 | 0.0055 | 38.5287
6.5 | 0.8115 | 0.02315 | 0.0103 | 35.054
7 | 0.8702 | 0.02718 | 0.0132 | 32.0162
7.5 | 0.8972 | 0.03198 | 0.0185 | 28.055
8 | 0.8976 | 0.0377 | 0.0249 | 23.809
8.5 | 0.8799 | 0.04412 | 0.03 | 19.9433
9 | 0.8487 | 0.0522 | 0.0323 | 16.2586
9.5 | 0.8158 | 0.06134 | 0.0308 | 13.2996
10 | 0.7862 | 0.07233 | 0.0255 | 10.8696
11.5 | 0.6157 | 0.10845 | 0.0031 | 5.6773
12 | 0.6048 | 0.11792 | -0.0019 | 5.1289
12.5 | 0.7414 | 0.14218 | -0.0134 | 5.2145
13.5 | 0.7482 | 0.16422 | -0.0278 | 4.5561
14 | 0.7694 | 0.17214 | -0.03 | 4.4696
14.5 | 0.7838 | 0.18283 | -0.0341 | 4.287
15 | 0.7908 | 0.19212 | -0.0429 | 4.1162
15.5 | 0.8082 | 0.20099 | -0.0478 | 4.0211
16 | 0.83 | 0.20954 | -0.0511 | 3.9611
16.5 | 0.8552 | 0.22154 | -0.0534 | 3.8603
17 | 0.8702 | 0.23022 | -0.0599 | 3.7799
17.5 | 0.8825 | 0.23751 | -0.0684 | 3.7156
18 | 0.9024 | 0.24636 | -0.0741 | 3.6629
18.5 | 0.9237 | 0.25463 | -0.0786 | 3.6276
19 | 0.951 | 0.26651 | -0.0806 | 3.5683
19.5 | 0.9699 | 0.27628 | -0.0865 | 3.5106
20 | 0.9869 | 0.28362 | -0.0934 | 3.4797

## 25. Re 500k Mach 0.00 (1)
BIGFOIL.COM POLAR EXPORT
NACA66-310 a=0.0
NACA66-310 a=0.0 |  |  |  | Cl Max: | 0.912 | at alpha= | 7 | deg
JavaFoil+Calcfoil stall+Eppler ext transition |  |  |  | L/D Max: | 92.945 | at alpha= | 3.5 | deg
Re: | 500000 |  |  | Cd Min: | 0.00525 | at alpha= | 0.5 | deg
Mach: | 0 |  |  | Cl=0 at alpha= | -1.4569 | deg
|  |  |  | @ Cl=0.1, Cd= | 0.0077232
|  |  |  | @ Cl=0.4, Cd= | 0.0058766
|  |  |  | @ Cl=0.6, Cd= | 0.0083509
alpha (deg) | Cl | Cd | Cm | Cl/Cd
-15 | -0.349 | 0.16615 | -0.002 | -2.101
-14.5 | -0.369 | 0.15272 | -0.002 | -2.416
-14 | -0.389 | 0.14823 | -0.002 | -2.625
-13.5 | -0.409 | 0.13413 | -0.002 | -3.052
-13 | -0.43 | 0.12322 | -0.002 | -3.486
-12.5 | -0.449 | 0.11548 | -0.003 | -3.889
-12 | -0.467 | 0.11514 | -0.003 | -4.06
-11.5 | -0.484 | 0.10357 | -0.003 | -4.674
-11 | -0.499 | 0.09553 | -0.003 | -5.219
-10.5 | -0.51 | 0.08765 | -0.003 | -5.818
-10 | -0.518 | 0.08032 | -0.004 | -6.447
-9.5 | -0.516 | 0.07456 | -0.004 | -6.915
-9 | -0.51 | 0.06775 | -0.004 | -7.522
-8.5 | -0.5 | 0.06305 | -0.005 | -7.924
-8 | -0.485 | 0.058 | -0.005 | -8.366
-7.5 | -0.467 | 0.05327 | -0.005 | -8.758
-7 | -0.444 | 0.04991 | -0.006 | -8.889
-6.5 | -0.417 | 0.04639 | -0.006 | -8.982
-6 | -0.386 | 0.04312 | -0.006 | -8.947
-5.5 | -0.352 | 0.04072 | -0.006 | -8.633
-5 | -0.314 | 0.03804 | -0.007 | -8.264
-4.5 | -0.275 | 0.03601 | -0.007 | -7.624
-4 | -0.233 | 0.0341 | -0.008 | -6.822
-3.5 | -0.189 | 0.03253 | -0.008 | -5.805
-3 | -0.144 | 0.03119 | -0.009 | -4.606
-2.5 | -0.098 | 0.02975 | -0.01 | -3.288
-2 | -0.064 | 0.00835 | -0.021 | -7.608
-1.5 | -0.005 | 0.00819 | -0.022 | -0.632
-1 | 0.053 | 0.00801 | -0.023 | 6.675
-0.5 | 0.112 | 0.00765 | -0.023 | 14.689
0 | 0.171 | 0.00749 | -0.024 | 22.872
0.5 | 0.23 | 0.00525 | -0.025 | 43.748
1 | 0.288 | 0.00527 | -0.026 | 54.687
1.5 | 0.347 | 0.00531 | -0.026 | 65.271
2 | 0.405 | 0.00593 | -0.027 | 68.299
2.5 | 0.463 | 0.006 | -0.028 | 77.132
3 | 0.52 | 0.00608 | -0.029 | 85.583
3.5 | 0.577 | 0.0062 | -0.029 | 92.945
4 | 0.631 | 0.01125 | -0.03 | 56.088
4.5 | 0.685 | 0.01166 | -0.031 | 58.745
5 | 0.737 | 0.01217 | -0.031 | 60.616
5.5 | 0.786 | 0.01272 | -0.032 | 61.821
6 | 0.832 | 0.01322 | -0.033 | 62.954
6.5 | 0.874 | 0.01385 | -0.034 | 63.137
7 | 0.912 | 0.01448 | -0.034 | 63.005
7.5 | 0.773 | 0.04793 | -0.016 | 16.123
8 | 0.796 | 0.0516 | -0.015 | 15.432
8.5 | 0.811 | 0.05536 | -0.015 | 14.659
9 | 0.818 | 0.05975 | -0.014 | 13.692
9.5 | 0.818 | 0.06503 | -0.013 | 12.578
10 | 0.812 | 0.0694 | -0.014 | 11.697
10.5 | 0.799 | 0.0751 | -0.013 | 10.637
11 | 0.781 | 0.08068 | -0.014 | 9.674
11.5 | 0.757 | 0.08724 | -0.014 | 8.681
12 | 0.73 | 0.09838 | -0.014 | 7.423

## 26. Re 500k Mach 0.00 (2)
BIGFOIL.COM POLAR EXPORT
NACA66-310 a=0.0
NACA66-310 a=0.0 |  |  |  | Cl Max: | 1.0706 | at alpha= | 10.5 | deg
XFOIL ncrit=9 |  |  |  | L/D Max: | 82.8797 | at alpha= | 4 | deg
Re: | 500000 |  |  | Cd Min: | 0.24178 | at alpha= | -20 | deg
Mach: | 0 |  |  | Cl=0 at alpha= | -1.8486 | deg
|  |  |  | @ Cl=0.1, Cd= | 0.007483
|  |  |  | @ Cl=0.4, Cd= | 0.0072485
|  |  |  | @ Cl=0.6, Cd= | 0.0074583
alpha (deg) | Cl | Cd | Cm | Cl/Cd
-20 | -0.7076 | 0.24178 | 0.0455 | -2.9266
-19.5 | -0.6908 | 0.23548 | 0.0414 | -2.9336
-19 | -0.6736 | 0.22896 | 0.0373 | -2.942
-18.5 | -0.656 | 0.22217 | 0.033 | -2.9527
-18 | -0.6408 | 0.21604 | 0.0279 | -2.9661
-17.5 | -0.6265 | 0.20958 | 0.0233 | -2.9893
-17 | -0.6119 | 0.20282 | 0.019 | -3.017
-16.5 | -0.5933 | 0.19393 | 0.0167 | -3.0594
-16 | -0.5773 | 0.18725 | 0.0134 | -3.083
-15.5 | -0.562 | 0.18049 | 0.0099 | -3.1137
-15 | -0.5473 | 0.17356 | 0.0063 | -3.1534
-14.5 | -0.5336 | 0.16628 | 0.0026 | -3.209
-14 | -0.5203 | 0.15906 | -0.0009 | -3.2711
-13.5 | -0.5112 | 0.15155 | -0.0063 | -3.3731
-13 | -0.503 | 0.14385 | -0.0108 | -3.4967
-12.5 | -0.4929 | 0.13582 | -0.0148 | -3.6291
-12 | -0.4861 | 0.12636 | -0.0171 | -3.8469
-11.5 | -0.472 | 0.12019 | -0.0188 | -3.9271
-11 | -0.4635 | 0.11298 | -0.0222 | -4.1025
-10.5 | -0.4574 | 0.10523 | -0.026 | -4.3467
-10 | -0.4533 | 0.09709 | -0.0307 | -4.6689
-9.5 | -0.4515 | 0.08811 | -0.0386 | -5.1243
-9 | -0.4552 | 0.0786 | -0.0477 | -5.7913
-8.5 | -0.4473 | 0.06818 | -0.0584 | -6.5606
-8 | -0.4487 | 0.06131 | -0.0574 | -7.3185
-7.5 | -0.448 | 0.05436 | -0.0541 | -8.2414
-7 | -0.4533 | 0.04479 | -0.0514 | -10.1206
-6.5 | -0.4276 | 0.04026 | -0.0495 | -10.621
-6 | -0.3835 | 0.03815 | -0.0465 | -10.0524
-5.5 | -0.3613 | 0.02911 | -0.0426 | -12.4115
-5 | -0.3217 | 0.02488 | -0.0415 | -12.9301
-4.5 | -0.2686 | 0.02521 | -0.0403 | -10.6545
-4 | -0.2263 | 0.01881 | -0.0386 | -12.0308
-3.5 | -0.1686 | 0.01406 | -0.0371 | -11.9915
-3 | -0.1168 | 0.01261 | -0.0364 | -9.2625
-2.5 | -0.0664 | 0.01149 | -0.0355 | -5.7789
-2 | -0.0149 | 0.01085 | -0.0348 | -1.3733
-1.5 | 0.0343 | 0.00996 | -0.0337 | 3.4438
-1 | 0.0781 | 0.00834 | -0.0323 | 9.3645
-0.5 | 0.1103 | 0.00708 | -0.027 | 15.5791
0 | 0.1592 | 0.00725 | -0.0248 | 21.9586
0.5 | 0.2088 | 0.0074 | -0.0229 | 28.2162
1 | 0.2624 | 0.00738 | -0.0224 | 35.5556
1.5 | 0.3172 | 0.00734 | -0.0225 | 43.2153
2 | 0.3715 | 0.00728 | -0.0222 | 51.0302
2.5 | 0.4257 | 0.00722 | -0.022 | 58.9612
3 | 0.479 | 0.00714 | -0.0214 | 67.0868
3.5 | 0.5294 | 0.00695 | -0.0201 | 76.1727
4 | 0.5785 | 0.00698 | -0.0186 | 82.8797
4.5 | 0.6212 | 0.00793 | -0.0165 | 78.3354
5 | 0.662 | 0.01018 | -0.0157 | 65.0295
5.5 | 0.7145 | 0.01252 | -0.0173 | 57.0687
6 | 0.7752 | 0.01408 | -0.0198 | 55.0568
6.5 | 0.8367 | 0.01528 | -0.0224 | 54.7579
7 | 0.8482 | 0.01617 | -0.0147 | 52.4552
7.5 | 0.8742 | 0.01882 | -0.0102 | 46.4506
8 | 0.9153 | 0.01998 | -0.0082 | 45.8108
8.5 | 0.9552 | 0.02178 | -0.0064 | 43.8567
9 | 0.9945 | 0.02516 | -0.0048 | 39.527
9.5 | 1.0304 | 0.02819 | -0.0024 | 36.552
10 | 1.0579 | 0.0313 | 0.0006 | 33.7987
10.5 | 1.0706 | 0.03503 | 0.0054 | 30.5624
11 | 1.0586 | 0.04107 | 0.0122 | 25.7755
11.5 | 1.0318 | 0.04785 | 0.0184 | 21.5632
12 | 0.874 | 0.07587 | 0.021 | 11.5197
12.5 | 0.8105 | 0.09542 | 0.0086 | 8.494
13.5 | 0.7609 | 0.13388 | -0.0136 | 5.6834
14.5 | 0.7594 | 0.15677 | -0.0251 | 4.844
15 | 0.7666 | 0.16557 | -0.0295 | 4.6301
15.5 | 0.7803 | 0.1708 | -0.0317 | 4.5685

## 27. Re 500k Mach 0.10 (1)
BIGFOIL.COM POLAR EXPORT
NACA66-310 a=0.0
NACA66-310 a=0.0 |  |  |  | Cl Max: | 0.877 | at alpha= | 6.5 | deg
JavaFoil+Calcfoil stall+Eppler ext transition |  |  |  | L/D Max: | 92.905 | at alpha= | 3.5 | deg
Re: | 500000 |  |  | Cd Min: | 0.00524 | at alpha= | 0.5 | deg
Mach: | 0.1 |  |  | Cl=0 at alpha= | -1.4576 | deg
|  |  |  | @ Cl=0.1, Cd= | 0.0077093
|  |  |  | @ Cl=0.4, Cd= | 0.0058628
|  |  |  | @ Cl=0.6, Cd= | 0.008172
alpha (deg) | Cl | Cd | Cm | Cl/Cd
-14.5 | -0.327 | 0.15872 | -0.002 | -2.063
-14 | -0.35 | 0.15253 | -0.002 | -2.294
-13.5 | -0.373 | 0.14082 | -0.002 | -2.647
-13 | -0.396 | 0.13169 | -0.002 | -3.005
-12.5 | -0.419 | 0.12101 | -0.003 | -3.459
-12 | -0.44 | 0.11935 | -0.003 | -3.688
-11.5 | -0.46 | 0.1095 | -0.003 | -4.205
-11 | -0.478 | 0.0994 | -0.003 | -4.813
-10.5 | -0.493 | 0.09064 | -0.003 | -5.443
-10 | -0.504 | 0.08282 | -0.004 | -6.091
-9.5 | -0.505 | 0.07571 | -0.004 | -6.669
-9 | -0.501 | 0.06891 | -0.004 | -7.278
-8.5 | -0.494 | 0.06256 | -0.004 | -7.89
-8 | -0.481 | 0.05863 | -0.005 | -8.207
-7.5 | -0.464 | 0.05366 | -0.005 | -8.647
-7 | -0.442 | 0.0501 | -0.005 | -8.829
-6.5 | -0.416 | 0.04648 | -0.006 | -8.956
-6 | -0.386 | 0.04314 | -0.006 | -8.949
-5.5 | -0.352 | 0.04089 | -0.006 | -8.614
-5 | -0.315 | 0.03824 | -0.007 | -8.245
-4.5 | -0.276 | 0.03614 | -0.007 | -7.624
-4 | -0.234 | 0.03412 | -0.008 | -6.846
-3.5 | -0.19 | 0.03256 | -0.008 | -5.824
-3 | -0.144 | 0.03125 | -0.009 | -4.618
-2.5 | -0.098 | 0.02982 | -0.01 | -3.295
-2 | -0.064 | 0.00832 | -0.021 | -7.669
-1.5 | -0.005 | 0.00817 | -0.022 | -0.637
-1 | 0.054 | 0.00799 | -0.023 | 6.723
-0.5 | 0.113 | 0.00763 | -0.023 | 14.798
0 | 0.172 | 0.00747 | -0.024 | 23.072
0.5 | 0.231 | 0.00524 | -0.025 | 44.115
1 | 0.29 | 0.00527 | -0.026 | 55.042
1.5 | 0.349 | 0.0053 | -0.026 | 65.724
2 | 0.407 | 0.00594 | -0.027 | 68.594
2.5 | 0.465 | 0.006 | -0.028 | 77.496
3 | 0.523 | 0.00609 | -0.029 | 85.801
3.5 | 0.579 | 0.00624 | -0.029 | 92.905
4 | 0.634 | 0.0113 | -0.03 | 56.121
4.5 | 0.688 | 0.01173 | -0.031 | 58.651
5 | 0.741 | 0.01221 | -0.032 | 60.658
5.5 | 0.79 | 0.01279 | -0.032 | 61.748
6 | 0.835 | 0.01331 | -0.033 | 62.766
6.5 | 0.877 | 0.01393 | -0.034 | 62.987
7 | 0.748 | 0.04443 | -0.017 | 16.836
7.5 | 0.774 | 0.04774 | -0.016 | 16.218
8 | 0.796 | 0.05192 | -0.015 | 15.342
8.5 | 0.811 | 0.05553 | -0.015 | 14.599
9 | 0.815 | 0.06045 | -0.014 | 13.477
9.5 | 0.812 | 0.06564 | -0.014 | 12.376
10 | 0.802 | 0.07079 | -0.014 | 11.336
10.5 | 0.786 | 0.0771 | -0.014 | 10.194
11 | 0.764 | 0.08131 | -0.013 | 9.39
11.5 | 0.736 | 0.08945 | -0.014 | 8.229

## 28. Re 500k Mach 0.10 (2)
BIGFOIL.COM POLAR EXPORT
NACA66-310 a=0.0
NACA66-310 a=0.0 |  |  |  | Cl Max: | 1.0585 | at alpha= | 10.5 | deg
XFOIL ncrit=9 |  |  |  | L/D Max: | 82.9672 | at alpha= | 4 | deg
Re: | 500000 |  |  | Cd Min: | 0.17229 | at alpha= | 15.5 | deg
Mach: | 0.1 |  |  | Cl=0 at alpha= | -1.8508 | deg
|  |  |  | @ Cl=0.1, Cd= | 0.0077189
|  |  |  | @ Cl=0.4, Cd= | 0.007271
|  |  |  | @ Cl=0.6, Cd= | 0.0074546
alpha (deg) | Cl | Cd | Cm | Cl/Cd
-7 | -0.4517 | 0.04555 | -0.0521 | -9.9166
-6.5 | -0.4269 | 0.04088 | -0.0502 | -10.4428
-6 | -0.3832 | 0.03858 | -0.0471 | -9.9326
-5.5 | -0.3505 | 0.03341 | -0.0441 | -10.4909
-5 | -0.3225 | 0.02518 | -0.042 | -12.8078
-4.5 | -0.2695 | 0.02539 | -0.0407 | -10.6144
-3.5 | -0.1693 | 0.01419 | -0.0374 | -11.9309
-3 | -0.1171 | 0.0127 | -0.0367 | -9.2205
-2.5 | -0.0663 | 0.01155 | -0.0358 | -5.7403
-2 | -0.0148 | 0.01087 | -0.0351 | -1.3615
-1.5 | 0.0348 | 0.00999 | -0.034 | 3.4835
-1 | 0.0818 | 0.00875 | -0.0329 | 9.3486
-0.5 | 0.1111 | 0.00709 | -0.0272 | 15.67
0 | 0.1603 | 0.00726 | -0.025 | 22.0799
0.5 | 0.2101 | 0.00742 | -0.0231 | 28.3154
1 | 0.264 | 0.0074 | -0.0226 | 35.6757
1.5 | 0.319 | 0.00736 | -0.0226 | 43.3424
2 | 0.3737 | 0.0073 | -0.0224 | 51.1918
2.5 | 0.4281 | 0.00724 | -0.0221 | 59.1298
3 | 0.4818 | 0.00715 | -0.0216 | 67.3846
3.5 | 0.5325 | 0.00697 | -0.0202 | 76.3989
4 | 0.5816 | 0.00701 | -0.0186 | 82.9672
4.5 | 0.6234 | 0.00802 | -0.0163 | 77.7307
5 | 0.6632 | 0.01037 | -0.0153 | 63.9537
5.5 | 0.7171 | 0.01259 | -0.017 | 56.9579
6 | 0.778 | 0.01417 | -0.0194 | 54.9047
6.5 | 0.8373 | 0.01541 | -0.0214 | 54.3348
7 | 0.849 | 0.01636 | -0.0137 | 51.8949
7.5 | 0.8767 | 0.01896 | -0.0095 | 46.2395
8 | 0.9179 | 0.0203 | -0.0074 | 45.2167
8.5 | 0.9578 | 0.02219 | -0.0055 | 43.1636
9 | 0.9969 | 0.02574 | -0.0037 | 38.7296
9.5 | 1.0307 | 0.02918 | -0.001 | 35.3221
10 | 1.0541 | 0.03264 | 0.0026 | 32.2947
10.5 | 1.0585 | 0.03691 | 0.0084 | 28.6779
11 | 1.0434 | 0.0426 | 0.015 | 24.493
11.5 | 1.0123 | 0.04984 | 0.0207 | 20.311
12 | 0.8592 | 0.07822 | 0.0199 | 10.9844
12.5 | 0.797 | 0.10009 | 0.0051 | 7.9628
13 | 0.8074 | 0.10358 | 0.0012 | 7.7949
13.5 | 0.7583 | 0.13497 | -0.014 | 5.6183
14 | 0.7555 | 0.14759 | -0.0205 | 5.1189
14.5 | 0.7584 | 0.15801 | -0.0257 | 4.7997
15 | 0.7657 | 0.16694 | -0.0302 | 4.5867
15.5 | 0.78 | 0.17229 | -0.0326 | 4.5273

## 29. Re 500k Mach 0.25 (1)
BIGFOIL.COM POLAR EXPORT
NACA66-310 a=0.0
NACA66-310 a=0.0 |  |  |  | Cl Max: | 0.891 | at alpha= | 6.5 | deg
JavaFoil+Calcfoil stall+Eppler ext transition |  |  |  | L/D Max: | 93.969 | at alpha= | 3.5 | deg
Re: | 500000 |  |  | Cd Min: | 0.00526 | at alpha= | 0.5 | deg
Mach: | 0.25 |  |  | Cl=0 at alpha= | -1.4583 | deg
|  |  |  | @ Cl=0.1, Cd= | 0.0077198
|  |  |  | @ Cl=0.4, Cd= | 0.005998
|  |  |  | @ Cl=0.6, Cd= | 0.10736
alpha (deg) | Cl | Cd | Cm | Cl/Cd
-13 | -0.065 | 0.11128 | -0.003 | -0.588
-12.5 | -0.063 | 0.15567 | -0.003 | -0.402
-12 | -0.17 | 0.14444 | -0.003 | -1.175
-11.5 | -0.237 | 0.12093 | -0.003 | -1.957
-11 | -0.293 | 0.10939 | -0.003 | -2.682
-10.5 | -0.343 | 0.09912 | -0.004 | -3.464
-10 | -0.386 | 0.09302 | -0.004 | -4.154
-9.5 | -0.412 | 0.08348 | -0.004 | -4.934
-9 | -0.43 | 0.08009 | -0.004 | -5.373
-8.5 | -0.441 | 0.07122 | -0.004 | -6.198
-8 | -0.445 | 0.0625 | -0.005 | -7.119
-7.5 | -0.441 | 0.05745 | -0.005 | -7.67
-7 | -0.429 | 0.05286 | -0.006 | -8.114
-6.5 | -0.41 | 0.0477 | -0.006 | -8.6
-6 | -0.385 | 0.04423 | -0.006 | -8.709
-5.5 | -0.355 | 0.04171 | -0.006 | -8.504
-5 | -0.319 | 0.03888 | -0.007 | -8.217
-4.5 | -0.281 | 0.03647 | -0.007 | -7.694
-4 | -0.239 | 0.03451 | -0.008 | -6.915
-3.5 | -0.194 | 0.03279 | -0.008 | -5.923
-3 | -0.148 | 0.03133 | -0.009 | -4.721
-2.5 | -0.101 | 0.02999 | -0.01 | -3.36
-2 | -0.066 | 0.00842 | -0.022 | -7.784
-1.5 | -0.005 | 0.00821 | -0.023 | -0.651
-1 | 0.055 | 0.00786 | -0.023 | 7.02
-0.5 | 0.116 | 0.00767 | -0.024 | 15.125
0 | 0.177 | 0.00748 | -0.025 | 23.658
0.5 | 0.237 | 0.00526 | -0.026 | 45.065
1 | 0.298 | 0.00529 | -0.026 | 56.282
1.5 | 0.358 | 0.00597 | -0.027 | 59.948
2 | 0.418 | 0.00601 | -0.028 | 69.614
2.5 | 0.477 | 0.00609 | -0.029 | 78.346
3 | 0.536 | 0.0062 | -0.029 | 86.515
3.5 | 0.594 | 0.00632 | -0.03 | 93.969
4 | 0.65 | 0.01154 | -0.031 | 56.32
4.5 | 0.705 | 0.01203 | -0.032 | 58.63
5 | 0.758 | 0.01256 | -0.032 | 60.376
5.5 | 0.807 | 0.01315 | -0.033 | 61.342
6 | 0.851 | 0.01377 | -0.034 | 61.805
6.5 | 0.891 | 0.0144 | -0.035 | 61.88
7 | 0.756 | 0.04538 | -0.016 | 16.651
7.5 | 0.778 | 0.04909 | -0.016 | 15.841
8 | 0.793 | 0.05326 | -0.015 | 14.892
8.5 | 0.796 | 0.05783 | -0.015 | 13.763
9 | 0.784 | 0.06412 | -0.014 | 12.22
9.5 | 0.759 | 0.06956 | -0.013 | 10.913
10 | 0.722 | 0.07658 | -0.013 | 9.433
10.5 | 0.674 | 0.08497 | -0.013 | 7.929
11 | 0.614 | 0.09819 | -0.013 | 6.258
11.5 | 0.546 | 0.10736 | -0.014 | 5.088

## 30. Re 500k Mach 0.25 (2)
BIGFOIL.COM POLAR EXPORT
NACA66-310 a=0.0
NACA66-310 a=0.0 |  |  |  | Cl Max: | 1.0063 | at alpha= | 9.5 | deg
XFOIL ncrit=9 |  |  |  | L/D Max: | 82.331 | at alpha= | 4 | deg
Re: | 500000 |  |  | Cd Min: | 0.16358 | at alpha= | 14.5 | deg
Mach: | 0.25 |  |  | Cl=0 at alpha= | -99 | deg
|  |  |  | @ Cl=0.1, Cd= | 0.00737
|  |  |  | @ Cl=0.4, Cd= | 0.0073851
|  |  |  | @ Cl=0.6, Cd= | 0.0073531
alpha (deg) | Cl | Cd | Cm | Cl/Cd
0 | 0.1663 | 0.00737 | -0.0261 | 22.5645
0.5 | 0.2176 | 0.00752 | -0.0241 | 28.9362
1 | 0.2728 | 0.00753 | -0.0235 | 36.2284
1.5 | 0.3296 | 0.00747 | -0.0234 | 44.1232
2 | 0.3861 | 0.0074 | -0.0232 | 52.1757
2.5 | 0.4421 | 0.00734 | -0.0228 | 60.2316
3 | 0.4975 | 0.00723 | -0.0222 | 68.8105
3.5 | 0.5497 | 0.00706 | -0.0207 | 77.8612
4 | 0.5969 | 0.00725 | -0.0182 | 82.331
4.5 | 0.6348 | 0.00851 | -0.0149 | 74.5946
5 | 0.6684 | 0.01149 | -0.0129 | 58.1723
5.5 | 0.7308 | 0.01299 | -0.0151 | 56.2587
6 | 0.793 | 0.01476 | -0.0173 | 53.7263
6.5 | 0.8365 | 0.01606 | -0.0157 | 52.0859
7 | 0.853 | 0.01751 | -0.0086 | 48.715
7.5 | 0.8892 | 0.02 | -0.0052 | 44.46
8 | 0.9323 | 0.02225 | -0.003 | 41.9011
8.5 | 0.9702 | 0.02711 | -0.0008 | 35.7875
9 | 0.9993 | 0.03017 | 0.0034 | 33.1223
9.5 | 1.0063 | 0.03562 | 0.0096 | 28.251
10 | 0.9905 | 0.04169 | 0.0171 | 23.7587
10.5 | 0.9575 | 0.04931 | 0.023 | 19.418
11 | 0.9186 | 0.05794 | 0.0254 | 15.8543
11.5 | 0.8777 | 0.06835 | 0.0233 | 12.8413
12 | 0.8351 | 0.08238 | 0.0152 | 10.1372
12.5 | 0.7937 | 0.10358 | 0.0009 | 7.6627
13 | 0.7819 | 0.1179 | -0.0063 | 6.6319
13.5 | 0.7462 | 0.14071 | -0.016 | 5.3031
14 | 0.7504 | 0.15219 | -0.0221 | 4.9307
14.5 | 0.7565 | 0.16358 | -0.0287 | 4.6246

## 31. Re 500k Mach 0.50 (1)
BIGFOIL.COM POLAR EXPORT
NACA66-310 a=0.0
NACA66-310 a=0.0 |  |  |  | Cl Max: | 1.127 | at alpha= | 20 | deg
JavaFoil+Calcfoil stall+Eppler ext transition |  |  |  | L/D Max: | 89.486 | at alpha= | 3 | deg
Re: | 500000 |  |  | Cd Min: | 0.00607 | at alpha= | 0.5 | deg
Mach: | 0.5 |  |  | Cl=0 at alpha= | -1.4559 | deg
|  |  |  | @ Cl=0.1, Cd= | 0.0077812
|  |  |  | @ Cl=0.4, Cd= | 0.0062242
|  |  |  | @ Cl=0.6, Cd= | 0.0070905
alpha (deg) | Cl | Cd | Cm | Cl/Cd
-20 | -0.985 | 0.21751 | 0.001 | -4.531
-19.5 | -0.96 | 0.21025 | 0 | -4.566
-19 | -0.934 | 0.20646 | 0 | -4.525
-18.5 | -0.909 | 0.20238 | 0 | -4.49
-18 | -0.881 | 0.19094 | -0.001 | -4.612
-17.5 | -0.854 | 0.18455 | -0.001 | -4.63
-17 | -0.829 | 0.17878 | -0.001 | -4.634
-16.5 | -0.803 | 0.17415 | -0.001 | -4.609
-16 | -0.777 | 0.16896 | -0.002 | -4.596
-15.5 | -0.751 | 0.16369 | -0.002 | -4.585
-15 | -0.723 | 0.16039 | -0.002 | -4.507
-14.5 | -0.696 | 0.14845 | -0.003 | -4.691
-14 | -0.67 | 0.14426 | -0.003 | -4.645
-13.5 | -0.644 | 0.13902 | -0.003 | -4.632
-13 | -0.618 | 0.1352 | -0.004 | -4.568
-12.5 | -0.591 | 0.13285 | -0.004 | -4.45
-12 | -0.565 | 0.12939 | -0.004 | -4.365
-11.5 | -0.537 | 0.12422 | -0.004 | -4.325
-11 | -0.511 | 0.11683 | -0.004 | -4.371
-10.5 | -0.484 | 0.11345 | -0.005 | -4.268
-10 | -0.458 | 0.10881 | -0.005 | -4.205
-9.5 | -0.431 | 0.1103 | -0.005 | -3.907
-9 | -0.404 | 0.10767 | -0.006 | -3.756
-8.5 | -0.378 | 0.09753 | -0.006 | -3.873
-8 | -0.35 | 0.09458 | -0.006 | -3.705
-7.5 | -0.324 | 0.08702 | -0.006 | -3.72
-7 | -0.297 | 0.08482 | -0.006 | -3.502
-6.5 | -0.27 | 0.08252 | -0.007 | -3.277
-6 | -0.244 | 0.07922 | -0.007 | -3.075
-5.5 | -0.217 | 0.06703 | -0.007 | -3.232
-5 | -0.265 | 0.05276 | -0.007 | -5.025
-4.5 | -0.283 | 0.04081 | -0.007 | -6.938
-4 | -0.254 | 0.03688 | -0.008 | -6.888
-3.5 | -0.212 | 0.03441 | -0.009 | -6.146
-3 | -0.163 | 0.03213 | -0.009 | -5.064
-2.5 | -0.111 | 0.03051 | -0.01 | -3.654
-2 | -0.059 | 0.02922 | -0.011 | -2.009
-1.5 | -0.006 | 0.00776 | -0.025 | -0.767
-1 | 0.062 | 0.00758 | -0.026 | 8.121
-0.5 | 0.13 | 0.00794 | -0.027 | 16.309
0 | 0.197 | 0.00787 | -0.028 | 25.082
0.5 | 0.264 | 0.00607 | -0.029 | 43.577
1 | 0.331 | 0.00614 | -0.029 | 53.948
1.5 | 0.398 | 0.00622 | -0.03 | 64.029
2 | 0.464 | 0.00636 | -0.031 | 73.073
2.5 | 0.53 | 0.00647 | -0.032 | 81.909
3 | 0.595 | 0.00665 | -0.033 | 89.486
3.5 | 0.658 | 0.0122 | -0.034 | 53.894
4 | 0.718 | 0.0128 | -0.034 | 56.116
4.5 | 0.776 | 0.01351 | -0.035 | 57.425
5 | 0.828 | 0.01431 | -0.036 | 57.848
5.5 | 0.711 | 0.03878 | -0.017 | 18.328
6 | 0.728 | 0.04245 | -0.016 | 17.145
6.5 | 0.712 | 0.0475 | -0.015 | 14.98
7 | 0.45 | 0.05378 | -0.014 | 8.362
7.5 | 0.476 | 0.07093 | -0.014 | 6.709
8 | 0.502 | 0.09706 | -0.016 | 5.176
8.5 | 0.529 | 0.09772 | -0.016 | 5.409
9 | 0.555 | 0.10022 | -0.017 | 5.535
9.5 | 0.582 | 0.10189 | -0.019 | 5.709
10 | 0.608 | 0.10479 | -0.019 | 5.799
10.5 | 0.634 | 0.11705 | -0.02 | 5.413
11 | 0.659 | 0.1179 | -0.02 | 5.593
11.5 | 0.686 | 0.12554 | -0.021 | 5.461
12 | 0.712 | 0.12782 | -0.023 | 5.574
12.5 | 0.738 | 0.1386 | -0.023 | 5.325
13 | 0.764 | 0.14217 | -0.024 | 5.372
13.5 | 0.789 | 0.14621 | -0.024 | 5.399
14 | 0.817 | 0.15489 | -0.026 | 5.273
14.5 | 0.842 | 0.15876 | -0.027 | 5.304
15 | 0.867 | 0.16535 | -0.027 | 5.247
15.5 | 0.893 | 0.16923 | -0.028 | 5.278
16 | 0.921 | 0.17728 | -0.03 | 5.194
16.5 | 0.946 | 0.18555 | -0.03 | 5.098
17 | 0.971 | 0.18697 | -0.031 | 5.195
17.5 | 0.997 | 0.19508 | -0.032 | 5.109
18 | 1.024 | 0.20039 | -0.033 | 5.111
18.5 | 1.049 | 0.20959 | -0.034 | 5.006
19 | 1.074 | 0.21431 | -0.034 | 5.012
19.5 | 1.099 | 0.21699 | -0.035 | 5.066
20 | 1.127 | 0.23255 | -0.037 | 4.846

## 32. Re 500k Mach 0.50 (2)
BIGFOIL.COM POLAR EXPORT
NACA66-310 a=0.0
NACA66-310 a=0.0 |  |  |  | Cl Max: | 0.9871 | at alpha= | 20 | deg
XFOIL ncrit=9 |  |  |  | L/D Max: | 82.106 | at alpha= | 3.5 | deg
Re: | 500000 |  |  | Cd Min: | 0.28129 | at alpha= | 20 | deg
Mach: | 0.5 |  |  | Cl=0 at alpha= | -1.9592 | deg
|  |  |  | @ Cl=0.1, Cd= | 0.010438
|  |  |  | @ Cl=0.4, Cd= | 0.0079615
|  |  |  | @ Cl=0.6, Cd= | 0.0075718
alpha (deg) | Cl | Cd | Cm | Cl/Cd
-9.5 | -0.3936 | 0.09867 | -0.0389 | -3.9891
-9 | -0.3731 | 0.09039 | -0.0455 | -4.1277
-8.5 | -0.3495 | 0.08147 | -0.0546 | -4.2899
-8 | -0.3427 | 0.07365 | -0.0599 | -4.6531
-7.5 | -0.3478 | 0.06568 | -0.0679 | -5.2954
-6 | -0.3696 | 0.04548 | -0.064 | -8.1266
-5.5 | -0.3549 | 0.03912 | -0.0615 | -9.0721
-5 | -0.3281 | 0.0338 | -0.0584 | -9.7071
-4.5 | -0.2802 | 0.03111 | -0.0545 | -9.0068
-4 | -0.2464 | 0.02396 | -0.0515 | -10.2838
-3.5 | -0.1888 | 0.01829 | -0.0482 | -10.3226
-3 | -0.1273 | 0.01551 | -0.0468 | -8.2076
-2.5 | -0.0634 | 0.01336 | -0.0457 | -4.7455
-2 | -0.0046 | 0.01198 | -0.044 | -0.38397
-1.5 | 0.0518 | 0.01103 | -0.0421 | 4.6963
-1 | 0.1096 | 0.01032 | -0.0407 | 10.6202
-0.5 | 0.1375 | 0.00763 | -0.0346 | 18.021
0 | 0.1919 | 0.0078 | -0.0308 | 24.6026
0.5 | 0.2501 | 0.008 | -0.0286 | 31.2625
1 | 0.3099 | 0.0081 | -0.0268 | 38.2593
1.5 | 0.3752 | 0.008 | -0.0267 | 46.9
2 | 0.4396 | 0.0079 | -0.0264 | 55.6456
2.5 | 0.5029 | 0.00781 | -0.0257 | 64.3918
3 | 0.565 | 0.00761 | -0.0243 | 74.2444
3.5 | 0.6199 | 0.00755 | -0.0211 | 82.106
4 | 0.6503 | 0.00868 | -0.0141 | 74.9194
4.5 | 0.6669 | 0.01076 | -0.006 | 61.9796
5 | 0.7074 | 0.01335 | -0.0033 | 52.9888
5.5 | 0.7754 | 0.01521 | -0.0047 | 50.9796
6 | 0.7967 | 0.0172 | 0.002 | 46.3198
6.5 | 0.8285 | 0.01936 | 0.008 | 42.7944
7 | 0.8692 | 0.02239 | 0.0125 | 38.8209
7.5 | 0.9036 | 0.02703 | 0.0174 | 33.4295
8 | 0.9115 | 0.03264 | 0.0236 | 27.9259
8.5 | 0.8972 | 0.03909 | 0.0292 | 22.9522
9 | 0.8711 | 0.04677 | 0.032 | 18.6252
9.5 | 0.8391 | 0.05612 | 0.0309 | 14.9519
10 | 0.8066 | 0.06774 | 0.025 | 11.9073
10.5 | 0.7758 | 0.08296 | 0.0144 | 9.3515
11 | 0.7558 | 0.09966 | 0.004 | 7.5838
11.5 | 0.7445 | 0.11345 | -0.0037 | 6.5624
12 | 0.7421 | 0.12541 | -0.0101 | 5.9174
12.5 | 0.7421 | 0.1375 | -0.0164 | 5.3971
13 | 0.7461 | 0.14908 | -0.0221 | 5.0047
13.5 | 0.7541 | 0.15883 | -0.0254 | 4.7478
14 | 0.7667 | 0.16944 | -0.0307 | 4.5249
14.5 | 0.7811 | 0.1798 | -0.0361 | 4.3443
15 | 0.7971 | 0.18978 | -0.0415 | 4.2001
15.5 | 0.8106 | 0.19995 | -0.0491 | 4.054
16 | 0.8288 | 0.20902 | -0.0543 | 3.9652
16.5 | 0.8496 | 0.21681 | -0.0582 | 3.9186
17 | 0.8697 | 0.22696 | -0.0619 | 3.832
17.5 | 0.8886 | 0.23648 | -0.0675 | 3.7576
18 | 0.9051 | 0.24574 | -0.0745 | 3.6832
18.5 | 0.9251 | 0.25513 | -0.0809 | 3.626
19 | 0.9456 | 0.26405 | -0.0863 | 3.5811
19.5 | 0.9663 | 0.27276 | -0.0916 | 3.5427
20 | 0.9871 | 0.28129 | -0.0969 | 3.5092

## 33. Re 750k Mach 0.00 (1)
BIGFOIL.COM POLAR EXPORT
NACA66-310 a=0.0
NACA66-310 a=0.0 |  |  |  | Cl Max: | 0.947 | at alpha= | 7.5 | deg
JavaFoil+Calcfoil stall+Eppler ext transition |  |  |  | L/D Max: | 121.154 | at alpha= | 3.5 | deg
Re: | 750000 |  |  | Cd Min: | 0.00458 | at alpha= | 1.5 | deg
Mach: | 0 |  |  | Cl=0 at alpha= | -1.4569 | deg
|  |  |  | @ Cl=0.1, Cd= | 0.0071742
|  |  |  | @ Cl=0.4, Cd= | 0.004598
|  |  |  | @ Cl=0.6, Cd= | 0.0070474
alpha (deg) | Cl | Cd | Cm | Cl/Cd
-15 | -0.349 | 0.15185 | -0.002 | -2.301
-14.5 | -0.369 | 0.13823 | -0.002 | -2.67
-14 | -0.389 | 0.13125 | -0.002 | -2.966
-13.5 | -0.41 | 0.12697 | -0.002 | -3.226
-13 | -0.43 | 0.11765 | -0.002 | -3.653
-12.5 | -0.449 | 0.10852 | -0.003 | -4.14
-12 | -0.468 | 0.10327 | -0.003 | -4.528
-11.5 | -0.484 | 0.09628 | -0.003 | -5.03
-11 | -0.499 | 0.08716 | -0.003 | -5.723
-10.5 | -0.51 | 0.08198 | -0.003 | -6.222
-10 | -0.518 | 0.07589 | -0.004 | -6.825
-9.5 | -0.516 | 0.07091 | -0.004 | -7.273
-9 | -0.51 | 0.06413 | -0.004 | -7.948
-8.5 | -0.5 | 0.05912 | -0.005 | -8.452
-8 | -0.485 | 0.05559 | -0.005 | -8.733
-7.5 | -0.467 | 0.05131 | -0.005 | -9.095
-7 | -0.444 | 0.04806 | -0.006 | -9.233
-6.5 | -0.417 | 0.04482 | -0.006 | -9.3
-6 | -0.386 | 0.04198 | -0.006 | -9.192
-5.5 | -0.352 | 0.03949 | -0.006 | -8.905
-5 | -0.314 | 0.03705 | -0.007 | -8.487
-4.5 | -0.275 | 0.03507 | -0.007 | -7.831
-4 | -0.233 | 0.03317 | -0.008 | -7.023
-3.5 | -0.189 | 0.03165 | -0.009 | -5.974
-3 | -0.144 | 0.03031 | -0.009 | -4.747
-2.5 | -0.121 | 0.00786 | -0.02 | -15.447
-2 | -0.064 | 0.0076 | -0.021 | -8.355
-1.5 | -0.005 | 0.00745 | -0.022 | -0.695
-1 | 0.053 | 0.00723 | -0.023 | 7.393
-0.5 | 0.112 | 0.00716 | -0.023 | 15.7
0 | 0.171 | 0.007 | -0.024 | 24.508
0.5 | 0.23 | 0.00477 | -0.025 | 48.267
1 | 0.289 | 0.00484 | -0.026 | 59.618
1.5 | 0.347 | 0.00458 | -0.026 | 75.783
2 | 0.406 | 0.0046 | -0.027 | 88.158
2.5 | 0.464 | 0.00463 | -0.028 | 100.195
3 | 0.521 | 0.00467 | -0.029 | 111.712
3.5 | 0.578 | 0.00477 | -0.029 | 121.154
4 | 0.632 | 0.01036 | -0.03 | 60.978
4.5 | 0.686 | 0.01075 | -0.031 | 63.799
5 | 0.739 | 0.0112 | -0.032 | 65.954
5.5 | 0.788 | 0.01171 | -0.032 | 67.279
6 | 0.834 | 0.01219 | -0.033 | 68.381
6.5 | 0.876 | 0.01279 | -0.034 | 68.521
7 | 0.914 | 0.01343 | -0.034 | 68.045
7.5 | 0.947 | 0.01409 | -0.035 | 67.226
8 | 0.799 | 0.04968 | -0.018 | 16.078
8.5 | 0.813 | 0.0535 | -0.017 | 15.197
9 | 0.819 | 0.05823 | -0.015 | 14.061
9.5 | 0.819 | 0.06275 | -0.015 | 13.046
10 | 0.812 | 0.06791 | -0.015 | 11.962
10.5 | 0.799 | 0.07329 | -0.015 | 10.906
11 | 0.781 | 0.07779 | -0.015 | 10.04
11.5 | 0.758 | 0.08352 | -0.015 | 9.073
12 | 0.731 | 0.09082 | -0.015 | 8.043
12.5 | 0.7 | 0.10019 | -0.015 | 6.989

## 34. Re 750k Mach 0.00 (2)
BIGFOIL.COM POLAR EXPORT
NACA66-310 a=0.0
NACA66-310 a=0.0 |  |  |  | Cl Max: | 1.1171 | at alpha= | 11 | deg
XFOIL ncrit=9 |  |  |  | L/D Max: | 93.9931 | at alpha= | 3.5 | deg
Re: | 750000 |  |  | Cd Min: | 0.24217 | at alpha= | -20 | deg
Mach: | 0 |  |  | Cl=0 at alpha= | -1.7458 | deg
|  |  |  | @ Cl=0.1, Cd= | 0.00661
|  |  |  | @ Cl=0.4, Cd= | 0.0057573
|  |  |  | @ Cl=0.6, Cd= | 0.0071186
alpha (deg) | Cl | Cd | Cm | Cl/Cd
-20 | -0.7081 | 0.24217 | 0.0458 | -2.924
-19.5 | -0.6902 | 0.23534 | 0.0416 | -2.9328
-19 | -0.6732 | 0.22858 | 0.0371 | -2.9451
-18.5 | -0.6579 | 0.22175 | 0.0324 | -2.9669
-18 | -0.6418 | 0.21399 | 0.029 | -2.9992
-17.5 | -0.6255 | 0.20757 | 0.0253 | -3.0134
-17 | -0.609 | 0.20134 | 0.0216 | -3.0247
-16.5 | -0.593 | 0.19455 | 0.0177 | -3.0481
-16 | -0.5774 | 0.18759 | 0.0139 | -3.078
-15.5 | -0.5619 | 0.18029 | 0.0101 | -3.1166
-15 | -0.5474 | 0.17295 | 0.0058 | -3.1651
-14.5 | -0.5363 | 0.16532 | 0.0014 | -3.244
-14 | -0.5242 | 0.15792 | -0.0024 | -3.3194
-13.5 | -0.5139 | 0.14986 | -0.0065 | -3.4292
-13 | -0.5056 | 0.14054 | -0.0096 | -3.5976
-12.5 | -0.4925 | 0.13387 | -0.012 | -3.6789
-12 | -0.4818 | 0.12694 | -0.0152 | -3.7955
-11.5 | -0.4722 | 0.11956 | -0.0187 | -3.9495
-11 | -0.4653 | 0.11146 | -0.0233 | -4.1746
-10.5 | -0.4609 | 0.10285 | -0.0285 | -4.4813
-10 | -0.4566 | 0.09443 | -0.0332 | -4.8353
-9.5 | -0.4555 | 0.08527 | -0.0394 | -5.3419
-9 | -0.4484 | 0.0732 | -0.0542 | -6.1257
-8.5 | -0.4724 | 0.06631 | -0.0527 | -7.1241
-8 | -0.4775 | 0.05923 | -0.051 | -8.0618
-7.5 | -0.4913 | 0.0498 | -0.0487 | -9.8655
-7 | -0.4697 | 0.0451 | -0.0472 | -10.4146
-6.5 | -0.4299 | 0.04055 | -0.0448 | -10.6017
-6 | -0.4011 | 0.03443 | -0.0415 | -11.6497
-5.5 | -0.3789 | 0.02541 | -0.0383 | -14.9115
-5 | -0.334 | 0.02286 | -0.0371 | -14.6107
-4.5 | -0.2869 | 0.01664 | -0.0344 | -17.2416
-4 | -0.2343 | 0.01393 | -0.0336 | -16.8198
-3.5 | -0.1809 | 0.0122 | -0.0332 | -14.8279
-3 | -0.128 | 0.01114 | -0.0328 | -11.4901
-2.5 | -0.0761 | 0.01033 | -0.0321 | -7.3669
-2 | -0.0272 | 0.0091 | -0.0311 | -2.989
-1.5 | 0.0263 | 0.00871 | -0.0308 | 3.0195
-1 | 0.0802 | 0.00828 | -0.0307 | 9.686
-0.5 | 0.1115 | 0.00564 | -0.0268 | 19.7695
0 | 0.1648 | 0.00569 | -0.0261 | 28.9631
0.5 | 0.2187 | 0.00574 | -0.0255 | 38.101
1 | 0.2729 | 0.00577 | -0.0252 | 47.2964
1.5 | 0.3294 | 0.00578 | -0.0255 | 56.9896
2 | 0.3849 | 0.00576 | -0.0256 | 66.8229
2.5 | 0.4408 | 0.00575 | -0.0259 | 76.6609
3 | 0.4943 | 0.00571 | -0.0254 | 86.5674
3.5 | 0.5461 | 0.00581 | -0.0247 | 93.9931
4 | 0.5877 | 0.00666 | -0.0223 | 88.2432
4.5 | 0.6231 | 0.00798 | -0.0191 | 78.0827
5 | 0.6498 | 0.00986 | -0.0147 | 65.9026
5.5 | 0.6901 | 0.01101 | -0.0123 | 62.6794
6 | 0.7468 | 0.01184 | -0.0134 | 63.0743
6.5 | 0.8062 | 0.01356 | -0.0157 | 59.4543
7 | 0.8704 | 0.01449 | -0.0187 | 60.069
7.5 | 0.9022 | 0.01521 | -0.0151 | 59.3162
8 | 0.9281 | 0.01766 | -0.0108 | 52.5538
8.5 | 0.9705 | 0.01832 | -0.0092 | 52.9749
9 | 1.0084 | 0.01921 | -0.007 | 52.4935
9.5 | 1.0371 | 0.02219 | -0.0037 | 46.7373
10 | 1.0686 | 0.02406 | -0.0007 | 44.414
10.5 | 1.0952 | 0.0266 | 0.0026 | 41.1729
11 | 1.1171 | 0.02805 | 0.0061 | 39.8253
11.5 | 1.1102 | 0.03429 | 0.0118 | 32.3768
12 | 1.1055 | 0.03891 | 0.0164 | 28.4117
12.5 | 1.096 | 0.04408 | 0.0198 | 24.8639
13 | 1.0598 | 0.05284 | 0.0219 | 20.0568
13.5 | 1.0089 | 0.06502 | 0.0197 | 15.5168
14 | 0.9599 | 0.08054 | 0.0114 | 11.9183
14.5 | 0.764 | 0.15431 | -0.0247 | 4.9511
15 | 0.7723 | 0.16267 | -0.0292 | 4.7476
15.5 | 0.7814 | 0.17058 | -0.0333 | 4.5808
16 | 0.7821 | 0.18111 | -0.0382 | 4.3184

## 35. Re 750k Mach 0.10 (1)
BIGFOIL.COM POLAR EXPORT
NACA66-310 a=0.0
NACA66-310 a=0.0 |  |  |  | Cl Max: | 0.949 | at alpha= | 7.5 | deg
JavaFoil+Calcfoil stall+Eppler ext transition |  |  |  | L/D Max: | 122.144 | at alpha= | 3.5 | deg
Re: | 750000 |  |  | Cd Min: | 0.00457 | at alpha= | 1.5 | deg
Mach: | 0.1 |  |  | Cl=0 at alpha= | -1.4576 | deg
|  |  |  | @ Cl=0.1, Cd= | 0.0071741
|  |  |  | @ Cl=0.4, Cd= | 0.0045959
|  |  |  | @ Cl=0.6, Cd= | 0.0067409
alpha (deg) | Cl | Cd | Cm | Cl/Cd
-15 | -0.306 | 0.15545 | -0.002 | -1.967
-14.5 | -0.328 | 0.14883 | -0.002 | -2.201
-14 | -0.35 | 0.13982 | -0.002 | -2.504
-13.5 | -0.373 | 0.13019 | -0.002 | -2.865
-13 | -0.396 | 0.11778 | -0.002 | -3.362
-12.5 | -0.419 | 0.11183 | -0.003 | -3.744
-12 | -0.44 | 0.10566 | -0.003 | -4.168
-11.5 | -0.461 | 0.0985 | -0.003 | -4.676
-11 | -0.479 | 0.09134 | -0.003 | -5.239
-10.5 | -0.494 | 0.08429 | -0.003 | -5.855
-10 | -0.505 | 0.07655 | -0.004 | -6.591
-9.5 | -0.505 | 0.07143 | -0.004 | -7.071
-9 | -0.502 | 0.06547 | -0.004 | -7.662
-8.5 | -0.494 | 0.0602 | -0.005 | -8.202
-8 | -0.481 | 0.05625 | -0.005 | -8.557
-7.5 | -0.464 | 0.05175 | -0.005 | -8.969
-7 | -0.442 | 0.04853 | -0.006 | -9.117
-6.5 | -0.416 | 0.04486 | -0.006 | -9.283
-6 | -0.386 | 0.04195 | -0.006 | -9.206
-5.5 | -0.352 | 0.03968 | -0.006 | -8.88
-5 | -0.315 | 0.03706 | -0.007 | -8.51
-4.5 | -0.276 | 0.03523 | -0.007 | -7.824
-4 | -0.234 | 0.0332 | -0.008 | -7.044
-3.5 | -0.19 | 0.03168 | -0.009 | -5.994
-3 | -0.144 | 0.03039 | -0.009 | -4.754
-2.5 | -0.122 | 0.00783 | -0.021 | -15.565
-2 | -0.064 | 0.00766 | -0.021 | -8.329
-1.5 | -0.005 | 0.00743 | -0.022 | -0.701
-1 | 0.054 | 0.00733 | -0.023 | 7.33
-0.5 | 0.113 | 0.00713 | -0.024 | 15.836
0 | 0.172 | 0.00697 | -0.024 | 24.73
0.5 | 0.231 | 0.00481 | -0.025 | 48.103
1 | 0.29 | 0.00483 | -0.026 | 60.028
1.5 | 0.349 | 0.00457 | -0.027 | 76.442
2 | 0.408 | 0.0046 | -0.027 | 88.621
2.5 | 0.466 | 0.00466 | -0.028 | 100.102
3 | 0.524 | 0.00469 | -0.029 | 111.68
3.5 | 0.581 | 0.00476 | -0.03 | 122.144
4 | 0.635 | 0.01039 | -0.03 | 61.096
4.5 | 0.689 | 0.01079 | -0.031 | 63.864
5 | 0.742 | 0.01126 | -0.032 | 65.904
5.5 | 0.791 | 0.01179 | -0.032 | 67.112
6 | 0.837 | 0.01228 | -0.033 | 68.165
6.5 | 0.879 | 0.01286 | -0.034 | 68.312
7 | 0.916 | 0.01355 | -0.035 | 67.622
7.5 | 0.949 | 0.01426 | -0.035 | 66.538
8 | 0.798 | 0.05017 | -0.017 | 15.912
8.5 | 0.812 | 0.0536 | -0.017 | 15.151
9 | 0.815 | 0.05856 | -0.015 | 13.925
9.5 | 0.813 | 0.06313 | -0.015 | 12.877
10 | 0.803 | 0.06863 | -0.015 | 11.702
10.5 | 0.786 | 0.07455 | -0.015 | 10.549
11 | 0.764 | 0.07827 | -0.015 | 9.761
11.5 | 0.736 | 0.08386 | -0.015 | 8.781
12 | 0.704 | 0.09455 | -0.014 | 7.451
12.5 | 0.67 | 0.10087 | -0.015 | 6.641

## 36. Re 750k Mach 0.10 (2)
BIGFOIL.COM POLAR EXPORT
NACA66-310 a=0.0
NACA66-310 a=0.0 |  |  |  | Cl Max: | 1.1113 | at alpha= | 11 | deg
XFOIL ncrit=9 |  |  |  | L/D Max: | 87.872 | at alpha= | 4 | deg
Re: | 750000 |  |  | Cd Min: | 0.24288 | at alpha= | -20 | deg
Mach: | 0.1 |  |  | Cl=0 at alpha= | -1.7486 | deg
|  |  |  | @ Cl=0.1, Cd= | 0.0066953
|  |  |  | @ Cl=0.4, Cd= | 0.00577
|  |  |  | @ Cl=0.6, Cd= | 0.0070891
alpha (deg) | Cl | Cd | Cm | Cl/Cd
-20 | -0.7103 | 0.24288 | 0.0463 | -2.9245
-19.5 | -0.6922 | 0.23602 | 0.042 | -2.9328
-19 | -0.675 | 0.22923 | 0.0374 | -2.9446
-18.5 | -0.6596 | 0.22238 | 0.0327 | -2.9661
-18 | -0.6432 | 0.21461 | 0.0293 | -2.9971
-17.5 | -0.6268 | 0.20817 | 0.0256 | -3.011
-17 | -0.6101 | 0.2019 | 0.0218 | -3.0218
-16.5 | -0.5938 | 0.19507 | 0.0179 | -3.044
-16 | -0.578 | 0.18807 | 0.0141 | -3.0733
-15.5 | -0.5623 | 0.18073 | 0.0102 | -3.1113
-15 | -0.5477 | 0.17341 | 0.0059 | -3.1584
-14.5 | -0.5363 | 0.16578 | 0.0014 | -3.235
-14 | -0.524 | 0.15837 | -0.0024 | -3.3087
-13.5 | -0.5134 | 0.15032 | -0.0064 | -3.4154
-13 | -0.5041 | 0.14114 | -0.0094 | -3.5716
-12.5 | -0.4911 | 0.13443 | -0.0119 | -3.6532
-12 | -0.4803 | 0.12745 | -0.0151 | -3.7685
-11.5 | -0.4706 | 0.11999 | -0.0187 | -3.922
-11 | -0.4638 | 0.11187 | -0.0235 | -4.1459
-10.5 | -0.4587 | 0.10335 | -0.0285 | -4.4383
-10 | -0.454 | 0.09497 | -0.0332 | -4.7805
-9.5 | -0.4522 | 0.08593 | -0.0391 | -5.2624
-9 | -0.4432 | 0.07386 | -0.0539 | -6.0005
-8.5 | -0.4674 | 0.06681 | -0.0532 | -6.996
-8 | -0.4737 | 0.05985 | -0.0516 | -7.9148
-7.5 | -0.4879 | 0.05082 | -0.0494 | -9.6006
-7 | -0.4679 | 0.04589 | -0.0479 | -10.1961
-6.5 | -0.4291 | 0.04112 | -0.0455 | -10.4353
-5.5 | -0.3795 | 0.02586 | -0.0389 | -14.6752
-5 | -0.3349 | 0.02318 | -0.0377 | -14.4478
-4.5 | -0.2882 | 0.0168 | -0.0348 | -17.1548
-4 | -0.2354 | 0.01411 | -0.0339 | -16.6832
-3.5 | -0.1815 | 0.01231 | -0.0335 | -14.7441
-3 | -0.1283 | 0.0112 | -0.0331 | -11.4554
-2.5 | -0.0756 | 0.01046 | -0.0325 | -7.2275
-2 | -0.027 | 0.00913 | -0.0313 | -2.9573
-1.5 | 0.0267 | 0.00873 | -0.031 | 3.0584
-1 | 0.0809 | 0.00829 | -0.0309 | 9.7587
-0.5 | 0.1124 | 0.00566 | -0.027 | 19.8587
0 | 0.1658 | 0.00571 | -0.0263 | 29.0368
0.5 | 0.22 | 0.00576 | -0.0257 | 38.1944
1 | 0.2745 | 0.00579 | -0.0253 | 47.4093
1.5 | 0.3313 | 0.00579 | -0.0257 | 57.2193
2 | 0.3872 | 0.00577 | -0.0258 | 67.1057
2.5 | 0.4433 | 0.00577 | -0.026 | 76.8284
3 | 0.4972 | 0.00573 | -0.0256 | 86.7714
4 | 0.5905 | 0.00672 | -0.0223 | 87.872
4.5 | 0.6255 | 0.00808 | -0.019 | 77.4134
5 | 0.6513 | 0.01002 | -0.0143 | 65
5.5 | 0.6926 | 0.01109 | -0.012 | 62.4527
6 | 0.7498 | 0.01192 | -0.0131 | 62.9027
6.5 | 0.8096 | 0.01364 | -0.0154 | 59.3548
7 | 0.8738 | 0.01465 | -0.0183 | 59.6451
7.5 | 0.904 | 0.01539 | -0.0142 | 58.7394
8 | 0.9308 | 0.01781 | -0.0099 | 52.2628
8.5 | 0.9726 | 0.01858 | -0.0081 | 52.3466
9 | 1.0088 | 0.01955 | -0.0056 | 51.601
9.5 | 1.038 | 0.02265 | -0.0022 | 45.8278
10 | 1.0687 | 0.02497 | 0.0009 | 42.7994
10.5 | 1.0922 | 0.0278 | 0.0046 | 39.2878
11 | 1.1113 | 0.02943 | 0.0084 | 37.7608
11.5 | 1.0932 | 0.03659 | 0.0148 | 29.877
12 | 1.0744 | 0.04274 | 0.0195 | 25.138
12.5 | 1.0583 | 0.04886 | 0.022 | 21.6598
13 | 1.0171 | 0.05886 | 0.0219 | 17.28
13.5 | 0.967 | 0.07259 | 0.0164 | 13.3214
14 | 0.9173 | 0.09142 | 0.0043 | 10.0339
14.5 | 0.7628 | 0.1555 | -0.0253 | 4.9055
15 | 0.7711 | 0.16417 | -0.0299 | 4.697
15.5 | 0.7806 | 0.1721 | -0.034 | 4.5357
16 | 0.7829 | 0.18212 | -0.0387 | 4.2988

## 37. Re 750k Mach 0.25 (1)
BIGFOIL.COM POLAR EXPORT
NACA66-310 a=0.0
NACA66-310 a=0.0 |  |  |  | Cl Max: | 0.926 | at alpha= | 7 | deg
JavaFoil+Calcfoil stall+Eppler ext transition |  |  |  | L/D Max: | 123.748 | at alpha= | 3.5 | deg
Re: | 750000 |  |  | Cd Min: | 0.00459 | at alpha= | 1.5 | deg
Mach: | 0.25 |  |  | Cl=0 at alpha= | -1.4583 | deg
|  |  |  | @ Cl=0.1, Cd= | 0.0072315
|  |  |  | @ Cl=0.4, Cd= | 0.0046242
|  |  |  | @ Cl=0.6, Cd= | 0.09947
alpha (deg) | Cl | Cd | Cm | Cl/Cd
-13 | -0.066 | 0.10606 | -0.003 | -0.618
-12.5 | -0.063 | 0.10574 | -0.003 | -0.593
-12 | -0.17 | 0.10372 | -0.003 | -1.637
-11.5 | -0.237 | 0.11665 | -0.003 | -2.029
-11 | -0.294 | 0.10463 | -0.004 | -2.805
-10.5 | -0.343 | 0.09605 | -0.004 | -3.576
-10 | -0.387 | 0.0846 | -0.004 | -4.569
-9.5 | -0.412 | 0.07679 | -0.004 | -5.365
-9 | -0.43 | 0.07175 | -0.004 | -5.999
-8.5 | -0.442 | 0.06785 | -0.005 | -6.508
-8 | -0.445 | 0.05912 | -0.005 | -7.528
-7.5 | -0.441 | 0.05432 | -0.005 | -8.114
-7 | -0.429 | 0.05003 | -0.006 | -8.576
-6.5 | -0.41 | 0.04618 | -0.006 | -8.886
-6 | -0.385 | 0.04303 | -0.006 | -8.957
-5.5 | -0.355 | 0.04037 | -0.007 | -8.787
-5 | -0.32 | 0.03785 | -0.007 | -8.443
-4.5 | -0.281 | 0.03541 | -0.007 | -7.926
-4 | -0.239 | 0.03357 | -0.008 | -7.111
-3.5 | -0.194 | 0.03186 | -0.009 | -6.102
-3 | -0.148 | 0.03048 | -0.009 | -4.859
-2.5 | -0.125 | 0.00786 | -0.021 | -15.923
-2 | -0.066 | 0.00766 | -0.022 | -8.554
-1.5 | -0.005 | 0.00753 | -0.023 | -0.71
-1 | 0.055 | 0.00732 | -0.023 | 7.545
-0.5 | 0.116 | 0.0072 | -0.024 | 16.118
0 | 0.177 | 0.00702 | -0.025 | 25.218
0.5 | 0.237 | 0.00484 | -0.026 | 49.1
1 | 0.298 | 0.00462 | -0.026 | 64.52
1.5 | 0.359 | 0.00459 | -0.027 | 78.181
2 | 0.419 | 0.00464 | -0.028 | 90.334
2.5 | 0.479 | 0.0047 | -0.029 | 101.788
3 | 0.538 | 0.00475 | -0.03 | 113.175
3.5 | 0.596 | 0.00482 | -0.03 | 123.748
4 | 0.651 | 0.01064 | -0.031 | 61.166
4.5 | 0.706 | 0.01109 | -0.032 | 63.695
5 | 0.759 | 0.01157 | -0.032 | 65.637
5.5 | 0.808 | 0.01212 | -0.033 | 66.658
6 | 0.853 | 0.01271 | -0.034 | 67.114
6.5 | 0.892 | 0.01336 | -0.035 | 66.781
7 | 0.926 | 0.01414 | -0.035 | 65.462
7.5 | 0.78 | 0.04748 | -0.018 | 16.424
8 | 0.794 | 0.05181 | -0.016 | 15.329
8.5 | 0.797 | 0.05576 | -0.016 | 14.286
9 | 0.784 | 0.06119 | -0.015 | 12.812
9.5 | 0.759 | 0.06663 | -0.014 | 11.396
10 | 0.722 | 0.07333 | -0.014 | 9.853
10.5 | 0.674 | 0.08078 | -0.014 | 8.343
11 | 0.615 | 0.09113 | -0.014 | 6.745
11.5 | 0.546 | 0.09347 | -0.015 | 5.847
12 | 0.471 | 0.09947 | -0.016 | 4.734

## 38. Re 750k Mach 0.25 (2)
BIGFOIL.COM POLAR EXPORT
NACA66-310 a=0.0
NACA66-310 a=0.0 |  |  |  | Cl Max: | 1.0388 | at alpha= | 10 | deg
XFOIL ncrit=9 |  |  |  | L/D Max: | 93.6153 | at alpha= | 3.5 | deg
Re: | 750000 |  |  | Cd Min: | 0.17077 | at alpha= | 15 | deg
Mach: | 0.25 |  |  | Cl=0 at alpha= | -1.7646 | deg
|  |  |  | @ Cl=0.1, Cd= | 0.0071269
|  |  |  | @ Cl=0.4, Cd= | 0.00584
|  |  |  | @ Cl=0.6, Cd= | 0.0069327
alpha (deg) | Cl | Cd | Cm | Cl/Cd
-9 | -0.4328 | 0.07546 | -0.0521 | -5.7355
-8.5 | -0.4454 | 0.06837 | -0.0555 | -6.5146
-8 | -0.4685 | 0.06149 | -0.054 | -7.6191
-7.5 | -0.4668 | 0.05585 | -0.0527 | -8.3581
-7 | -0.4562 | 0.0498 | -0.0512 | -9.1606
-6.5 | -0.4234 | 0.04397 | -0.049 | -9.6293
-6 | -0.3985 | 0.03743 | -0.0459 | -10.6465
-5.5 | -0.3813 | 0.02848 | -0.0424 | -13.3883
-5 | -0.3391 | 0.02501 | -0.0408 | -13.5586
-4.5 | -0.2924 | 0.02056 | -0.0384 | -14.2218
-4 | -0.2413 | 0.01522 | -0.036 | -15.8541
-3.5 | -0.1853 | 0.01295 | -0.0354 | -14.3089
-3 | -0.1301 | 0.01157 | -0.0348 | -11.2446
-2.5 | -0.0753 | 0.0107 | -0.0342 | -7.0374
-2 | -0.0259 | 0.0093 | -0.0327 | -2.7849
-1.5 | 0.0291 | 0.00884 | -0.0324 | 3.2919
-1 | 0.0847 | 0.00839 | -0.0321 | 10.0954
-0.5 | 0.1168 | 0.00574 | -0.0282 | 20.3484
0 | 0.1714 | 0.00577 | -0.0272 | 29.7054
0.5 | 0.2276 | 0.00584 | -0.0267 | 38.9726
1 | 0.2836 | 0.00587 | -0.0262 | 48.3135
1.5 | 0.3418 | 0.00586 | -0.0265 | 58.3276
2 | 0.4 | 0.00584 | -0.0267 | 68.4932
2.5 | 0.4575 | 0.00584 | -0.0268 | 78.339
3 | 0.5136 | 0.00579 | -0.0264 | 88.7047
3.5 | 0.5645 | 0.00603 | -0.0249 | 93.6153
4 | 0.6054 | 0.00707 | -0.022 | 85.6294
4.5 | 0.638 | 0.00862 | -0.018 | 74.0139
5 | 0.6625 | 0.01062 | -0.0127 | 62.3823
5.5 | 0.7063 | 0.0115 | -0.0101 | 61.4174
6 | 0.7657 | 0.01239 | -0.0111 | 61.7998
6.5 | 0.8267 | 0.01422 | -0.0131 | 58.1364
7 | 0.8777 | 0.01545 | -0.0128 | 56.8091
7.5 | 0.9097 | 0.01666 | -0.0087 | 54.6038
8 | 0.9415 | 0.01916 | -0.0046 | 49.1388
8.5 | 0.978 | 0.0203 | -0.0013 | 48.1773
9 | 1.0082 | 0.02386 | 0.0022 | 42.2548
9.5 | 1.0348 | 0.02748 | 0.0064 | 37.6565
10 | 1.0388 | 0.03303 | 0.0124 | 31.4502
10.5 | 1.019 | 0.03983 | 0.0192 | 25.5837
11 | 0.9946 | 0.04635 | 0.0237 | 21.4585
11.5 | 0.9448 | 0.05707 | 0.0253 | 16.5551
12 | 0.8962 | 0.06968 | 0.0213 | 12.8617
12.5 | 0.8727 | 0.08118 | 0.0137 | 10.7502
13 | 0.8039 | 0.11233 | -0.0052 | 7.1566
13.5 | 0.781 | 0.12983 | -0.0141 | 6.0156
14 | 0.647 | 0.13303 | -0.0181 | 4.8636
14.5 | 0.7578 | 0.1604 | -0.0274 | 4.7244
15 | 0.7691 | 0.17077 | -0.0334 | 4.5037

## 39. Re 750k Mach 0.50 (1)
BIGFOIL.COM POLAR EXPORT
NACA66-310 a=0.0
NACA66-310 a=0.0 |  |  |  | Cl Max: | 1.128 | at alpha= | 20 | deg
JavaFoil+Calcfoil stall+Eppler ext transition |  |  |  | L/D Max: | 104.888 | at alpha= | 3 | deg
Re: | 750000 |  |  | Cd Min: | 0.00469 | at alpha= | 0.5 | deg
Mach: | 0.5 |  |  | Cl=0 at alpha= | -1.4559 | deg
|  |  |  | @ Cl=0.1, Cd= | 0.0072006
|  |  |  | @ Cl=0.4, Cd= | 0.00537
|  |  |  | @ Cl=0.6, Cd= | 0.0058023
alpha (deg) | Cl | Cd | Cm | Cl/Cd
-20 | -0.985 | 0.20025 | 0.001 | -4.921
-19.5 | -0.96 | 0.19401 | 0 | -4.948
-19 | -0.934 | 0.19013 | 0 | -4.914
-18.5 | -0.909 | 0.18601 | 0 | -4.885
-18 | -0.881 | 0.17886 | -0.001 | -4.925
-17.5 | -0.854 | 0.1719 | -0.001 | -4.971
-17 | -0.829 | 0.16758 | -0.001 | -4.944
-16.5 | -0.803 | 0.16306 | -0.001 | -4.923
-16 | -0.777 | 0.15795 | -0.002 | -4.917
-15.5 | -0.751 | 0.15284 | -0.002 | -4.911
-15 | -0.723 | 0.14802 | -0.002 | -4.884
-14.5 | -0.696 | 0.13738 | -0.003 | -5.069
-14 | -0.67 | 0.13332 | -0.003 | -5.027
-13.5 | -0.644 | 0.12821 | -0.003 | -5.023
-13 | -0.618 | 0.12448 | -0.004 | -4.962
-12.5 | -0.591 | 0.12217 | -0.004 | -4.839
-12 | -0.565 | 0.11881 | -0.004 | -4.754
-11.5 | -0.537 | 0.11274 | -0.004 | -4.766
-11 | -0.511 | 0.10728 | -0.005 | -4.761
-10.5 | -0.484 | 0.1041 | -0.005 | -4.651
-10 | -0.458 | 0.09958 | -0.005 | -4.596
-9.5 | -0.431 | 0.09907 | -0.006 | -4.351
-9 | -0.404 | 0.09644 | -0.006 | -4.194
-8.5 | -0.378 | 0.08788 | -0.006 | -4.299
-8 | -0.351 | 0.08726 | -0.006 | -4.017
-7.5 | -0.324 | 0.08103 | -0.006 | -3.997
-7 | -0.297 | 0.07729 | -0.007 | -3.844
-6.5 | -0.27 | 0.07512 | -0.007 | -3.6
-6 | -0.244 | 0.07233 | -0.007 | -3.369
-5.5 | -0.217 | 0.06173 | -0.007 | -3.511
-5 | -0.265 | 0.04709 | -0.007 | -5.631
-4.5 | -0.283 | 0.03915 | -0.008 | -7.233
-4 | -0.254 | 0.03579 | -0.008 | -7.099
-3.5 | -0.212 | 0.03339 | -0.009 | -6.336
-3 | -0.163 | 0.03146 | -0.01 | -5.175
-2.5 | -0.112 | 0.02987 | -0.011 | -3.737
-2 | -0.073 | 0.00749 | -0.024 | -9.728
-1.5 | -0.006 | 0.00707 | -0.025 | -0.843
-1 | 0.062 | 0.00729 | -0.026 | 8.453
-0.5 | 0.13 | 0.00713 | -0.027 | 18.179
0 | 0.198 | 0.00688 | -0.028 | 28.741
0.5 | 0.265 | 0.00469 | -0.029 | 56.516
1 | 0.333 | 0.00472 | -0.03 | 70.478
1.5 | 0.4 | 0.00537 | -0.03 | 74.495
2 | 0.467 | 0.00544 | -0.031 | 85.895
2.5 | 0.533 | 0.00555 | -0.032 | 96.054
3 | 0.599 | 0.00571 | -0.033 | 104.888
3.5 | 0.659 | 0.01125 | -0.034 | 58.565
4 | 0.719 | 0.01178 | -0.034 | 61.053
4.5 | 0.777 | 0.01244 | -0.035 | 62.46
5 | 0.829 | 0.01319 | -0.036 | 62.867
5.5 | 0.869 | 0.01401 | -0.037 | 62.028
6 | 0.729 | 0.041 | -0.018 | 17.792
6.5 | 0.712 | 0.04578 | -0.016 | 15.555
7 | 0.45 | 0.05167 | -0.015 | 8.708
7.5 | 0.476 | 0.06663 | -0.015 | 7.144
8 | 0.503 | 0.08638 | -0.016 | 5.818
8.5 | 0.529 | 0.08831 | -0.017 | 5.987
9 | 0.555 | 0.09081 | -0.017 | 6.11
9.5 | 0.582 | 0.09441 | -0.019 | 6.162
10 | 0.608 | 0.09711 | -0.02 | 6.258
10.5 | 0.634 | 0.10564 | -0.02 | 5.998
11 | 0.66 | 0.1084 | -0.02 | 6.085
11.5 | 0.686 | 0.11481 | -0.021 | 5.974
12 | 0.713 | 0.11904 | -0.023 | 5.986
12.5 | 0.738 | 0.12794 | -0.023 | 5.77
13 | 0.764 | 0.1315 | -0.024 | 5.808
13.5 | 0.79 | 0.13589 | -0.024 | 5.811
14 | 0.817 | 0.1422 | -0.026 | 5.744
14.5 | 0.842 | 0.14607 | -0.027 | 5.766
15 | 0.868 | 0.15224 | -0.027 | 5.699
15.5 | 0.893 | 0.156 | -0.028 | 5.727
16 | 0.921 | 0.162 | -0.03 | 5.684
16.5 | 0.946 | 0.16907 | -0.03 | 5.595
17 | 0.971 | 0.17292 | -0.031 | 5.618
17.5 | 0.997 | 0.18008 | -0.032 | 5.537
18 | 1.024 | 0.18401 | -0.033 | 5.566
18.5 | 1.049 | 0.18972 | -0.034 | 5.531
19 | 1.074 | 0.1958 | -0.034 | 5.486
19.5 | 1.1 | 0.20181 | -0.035 | 5.449
20 | 1.128 | 0.20809 | -0.037 | 5.419

## 40. Re 750k Mach 0.50 (2)
BIGFOIL.COM POLAR EXPORT
NACA66-310 a=0.0
NACA66-310 a=0.0 |  |  |  | Cl Max: | 0.9882 | at alpha= | 20 | deg
XFOIL ncrit=9 |  |  |  | L/D Max: | 94.6429 | at alpha= | 3 | deg
Re: | 750000 |  |  | Cd Min: | 0.28208 | at alpha= | 20 | deg
Mach: | 0.5 |  |  | Cl=0 at alpha= | -1.8601 | deg
|  |  |  | @ Cl=0.1, Cd= | 0.0089459
|  |  |  | @ Cl=0.4, Cd= | 0.0062251
|  |  |  | @ Cl=0.6, Cd= | 0.0065547
alpha (deg) | Cl | Cd | Cm | Cl/Cd
-20 | -0.7849 | 0.26835 | 0.0588 | -2.9249
-19.5 | -0.7628 | 0.26029 | 0.0533 | -2.9306
-18.5 | -0.7189 | 0.24318 | 0.0434 | -2.9562
-18 | -0.6971 | 0.23543 | 0.0386 | -2.961
-17.5 | -0.675 | 0.22744 | 0.0336 | -2.9678
-17 | -0.6525 | 0.21936 | 0.0287 | -2.9746
-16.5 | -0.6299 | 0.21122 | 0.0235 | -2.9822
-16 | -0.6088 | 0.20331 | 0.0183 | -2.9944
-15.5 | -0.5885 | 0.19527 | 0.0132 | -3.0138
-15 | -0.5685 | 0.18719 | 0.0082 | -3.037
-14.5 | -0.5501 | 0.17892 | 0.0033 | -3.0746
-14 | -0.5288 | 0.16996 | 0.0001 | -3.1113
-13.5 | -0.5096 | 0.16221 | -0.0036 | -3.1416
-13 | -0.4912 | 0.15444 | -0.0078 | -3.1805
-12.5 | -0.4738 | 0.14651 | -0.012 | -3.2339
-12 | -0.4581 | 0.13847 | -0.0174 | -3.3083
-11.5 | -0.4467 | 0.13038 | -0.0229 | -3.4261
-11 | -0.4317 | 0.12225 | -0.0273 | -3.5313
-10.5 | -0.4177 | 0.11351 | -0.0293 | -3.6799
-10 | -0.4005 | 0.10556 | -0.0345 | -3.7941
-9.5 | -0.3761 | 0.09668 | -0.0427 | -3.8902
-9 | -0.3663 | 0.08919 | -0.0466 | -4.107
-8.5 | -0.3615 | 0.0814 | -0.0524 | -4.441
-8 | -0.3575 | 0.07352 | -0.0569 | -4.8626
-7.5 | -0.3623 | 0.06497 | -0.0632 | -5.5764
-7 | -0.3753 | 0.05809 | -0.0639 | -6.4607
-6 | -0.3883 | 0.04364 | -0.0599 | -8.8978
-5.5 | -0.3693 | 0.03834 | -0.0576 | -9.6322
-5 | -0.3401 | 0.03261 | -0.0544 | -10.4293
-4.5 | -0.2908 | 0.0287 | -0.0508 | -10.1324
-4 | -0.2569 | 0.02139 | -0.0472 | -12.0103
-3.5 | -0.2018 | 0.01649 | -0.0443 | -12.2377
-3 | -0.1381 | 0.01356 | -0.0429 | -10.1844
-2.5 | -0.0745 | 0.01184 | -0.0417 | -6.2922
-2 | -0.0162 | 0.0103 | -0.0401 | -1.5728
-1.5 | 0.0417 | 0.00939 | -0.0386 | 4.4409
-1 | 0.1034 | 0.00892 | -0.0379 | 11.5919
-0.5 | 0.1606 | 0.00802 | -0.0366 | 20.0249
0 | 0.197 | 0.00611 | -0.0315 | 32.2422
0.5 | 0.2599 | 0.0062 | -0.0306 | 41.9194
1 | 0.323 | 0.00625 | -0.0298 | 51.68
1.5 | 0.3892 | 0.00623 | -0.0301 | 62.4719
2 | 0.4551 | 0.0062 | -0.0301 | 73.4032
2.5 | 0.5207 | 0.00618 | -0.0299 | 84.2557
3 | 0.583 | 0.00616 | -0.0287 | 94.6429
3.5 | 0.6265 | 0.00717 | -0.0244 | 87.378
4.5 | 0.6727 | 0.01099 | -0.01 | 61.2102
5 | 0.7106 | 0.01193 | -0.0042 | 59.5641
5.5 | 0.7509 | 0.0131 | 0.0008 | 57.3206
6 | 0.8156 | 0.01513 | 0.0001 | 53.9061
6.5 | 0.8445 | 0.0176 | 0.0058 | 47.983
7 | 0.884 | 0.02015 | 0.0108 | 43.871
7.5 | 0.9144 | 0.02387 | 0.016 | 38.3075
8 | 0.9261 | 0.02951 | 0.0224 | 31.3826
8.5 | 0.9161 | 0.03601 | 0.0283 | 25.4402
9 | 0.8935 | 0.04332 | 0.0318 | 20.6256
9.5 | 0.8628 | 0.05223 | 0.0316 | 16.5192
10 | 0.8303 | 0.06327 | 0.0268 | 13.1231
10.5 | 0.7972 | 0.07797 | 0.0168 | 10.2244
11 | 0.7747 | 0.09497 | 0.0057 | 8.1573
11.5 | 0.7617 | 0.10903 | -0.0022 | 6.9862
12 | 0.7556 | 0.12156 | -0.0091 | 6.2159
12.5 | 0.752 | 0.1343 | -0.0157 | 5.5994
13 | 0.754 | 0.1464 | -0.022 | 5.1503
13.5 | 0.7599 | 0.15797 | -0.028 | 4.8104
14 | 0.621 | 0.14948 | -0.0272 | 4.1544
14.5 | 0.7818 | 0.1783 | -0.0373 | 4.3847
15 | 0.7975 | 0.18837 | -0.0426 | 4.2337
15.5 | 0.8127 | 0.19883 | -0.0493 | 4.0874
16 | 0.8308 | 0.20844 | -0.0549 | 3.9858
16.5 | 0.8499 | 0.21685 | -0.0597 | 3.9193
17 | 0.8698 | 0.22527 | -0.0639 | 3.8611
17.5 | 0.8887 | 0.23526 | -0.0688 | 3.7775
18 | 0.9075 | 0.24499 | -0.0746 | 3.7042
18.5 | 0.9264 | 0.25439 | -0.0806 | 3.6417
19 | 0.9467 | 0.2641 | -0.0869 | 3.5846
19.5 | 0.9675 | 0.27327 | -0.0924 | 3.5405
20 | 0.9882 | 0.28208 | -0.0978 | 3.5033

## 41. Re 1M Mach 0.00 (1)
BIGFOIL.COM POLAR EXPORT
NACA66-310 a=0.0
NACA66-310 a=0.0 |  |  |  | Cl Max: | 0.993 | at alpha= | 8.5 | deg
JavaFoil+Calcfoil stall+Eppler ext transition |  |  |  | L/D Max: | 130.189 | at alpha= | 3.5 | deg
Re: | 1000000 |  |  | Cd Min: | 0.00439 | at alpha= | 0.5 | deg
Mach: | 0 |  |  | Cl=0 at alpha= | -1.4569 | deg
|  |  |  | @ Cl=0.1, Cd= | 0.0067583
|  |  |  | @ Cl=0.4, Cd= | 0.0044669
|  |  |  | @ Cl=0.6, Cd= | 0.006592
alpha (deg) | Cl | Cd | Cm | Cl/Cd
-15 | -0.35 | 0.13385 | -0.002 | -2.611
-14.5 | -0.369 | 0.13407 | -0.002 | -2.754
-14 | -0.389 | 0.12862 | -0.002 | -3.028
-13.5 | -0.41 | 0.11886 | -0.002 | -3.447
-13 | -0.43 | 0.11046 | -0.003 | -3.892
-12.5 | -0.449 | 0.10261 | -0.003 | -4.38
-12 | -0.468 | 0.09868 | -0.003 | -4.74
-11.5 | -0.484 | 0.09025 | -0.003 | -5.368
-11 | -0.499 | 0.08473 | -0.003 | -5.889
-10.5 | -0.51 | 0.07838 | -0.003 | -6.51
-10 | -0.518 | 0.07296 | -0.004 | -7.101
-9.5 | -0.516 | 0.06792 | -0.004 | -7.596
-9 | -0.51 | 0.06312 | -0.004 | -8.078
-8.5 | -0.5 | 0.05791 | -0.005 | -8.633
-8 | -0.486 | 0.05375 | -0.005 | -9.034
-7.5 | -0.467 | 0.05039 | -0.005 | -9.265
-7 | -0.444 | 0.04712 | -0.006 | -9.422
-6.5 | -0.417 | 0.04382 | -0.006 | -9.514
-6 | -0.386 | 0.04108 | -0.006 | -9.396
-5.5 | -0.352 | 0.03886 | -0.007 | -9.052
-5 | -0.315 | 0.03647 | -0.007 | -8.631
-4.5 | -0.275 | 0.03449 | -0.008 | -7.97
-4 | -0.233 | 0.03251 | -0.009 | -7.174
-3.5 | -0.19 | 0.03069 | -0.009 | -6.179
-3 | -0.179 | 0.00761 | -0.02 | -23.475
-2.5 | -0.121 | 0.00737 | -0.02 | -16.467
-2 | -0.064 | 0.00719 | -0.021 | -8.836
-1.5 | -0.005 | 0.00703 | -0.022 | -0.736
-1 | 0.053 | 0.00683 | -0.023 | 7.831
-0.5 | 0.112 | 0.00674 | -0.023 | 16.662
0 | 0.172 | 0.00658 | -0.024 | 26.045
0.5 | 0.23 | 0.00439 | -0.025 | 52.438
1 | 0.289 | 0.00441 | -0.026 | 65.469
1.5 | 0.347 | 0.00444 | -0.026 | 78.155
2 | 0.406 | 0.00447 | -0.027 | 90.88
2.5 | 0.464 | 0.00455 | -0.028 | 101.995
3 | 0.522 | 0.0046 | -0.029 | 113.299
3.5 | 0.578 | 0.00444 | -0.029 | 130.189
4 | 0.633 | 0.00982 | -0.03 | 64.394
4.5 | 0.687 | 0.0102 | -0.031 | 67.355
5 | 0.739 | 0.01061 | -0.032 | 69.717
5.5 | 0.789 | 0.01109 | -0.032 | 71.109
6 | 0.835 | 0.01154 | -0.033 | 72.319
6.5 | 0.877 | 0.01211 | -0.034 | 72.432
7 | 0.915 | 0.01272 | -0.034 | 71.986
7.5 | 0.949 | 0.01338 | -0.035 | 70.923
8 | 0.977 | 0.0141 | -0.036 | 69.304
8.5 | 0.993 | 0.01455 | -0.036 | 68.245
9 | 0.82 | 0.05669 | -0.017 | 14.465
9.5 | 0.819 | 0.06129 | -0.016 | 13.367
10 | 0.813 | 0.06605 | -0.016 | 12.311
10.5 | 0.8 | 0.07126 | -0.016 | 11.223
11 | 0.781 | 0.07552 | -0.016 | 10.348
11.5 | 0.758 | 0.08136 | -0.016 | 9.318
12 | 0.731 | 0.08931 | -0.016 | 8.183
12.5 | 0.701 | 0.09617 | -0.016 | 7.285
13 | 0.669 | 0.10215 | -0.016 | 6.545
13.5 | 0.635 | 0.10954 | -0.017 | 5.798

## 42. Re 1M Mach 0.00 (2)
BIGFOIL.COM POLAR EXPORT
NACA66-310 a=0.0
NACA66-310 a=0.0 |  |  |  | Cl Max: | 1.2092 | at alpha= | 13 | deg
XFOIL ncrit=9 |  |  |  | L/D Max: | 98.6982 | at alpha= | 3 | deg
Re: | 1000000 |  |  | Cd Min: | 0.24068 | at alpha= | -20 | deg
Mach: | 0 |  |  | Cl=0 at alpha= | -1.7099 | deg
|  |  |  | @ Cl=0.1, Cd= | 0.0058949
|  |  |  | @ Cl=0.4, Cd= | 0.00502
|  |  |  | @ Cl=0.6, Cd= | 0.0070388
alpha (deg) | Cl | Cd | Cm | Cl/Cd
-20 | -0.7086 | 0.24068 | 0.0458 | -2.9442
-19.5 | -0.6922 | 0.23465 | 0.0418 | -2.9499
-19 | -0.6753 | 0.22842 | 0.0377 | -2.9564
-18.5 | -0.6584 | 0.22202 | 0.0336 | -2.9655
-18 | -0.6405 | 0.2148 | 0.0294 | -2.9818
-17.5 | -0.6244 | 0.20785 | 0.0252 | -3.0041
-17 | -0.6089 | 0.20086 | 0.0208 | -3.0315
-16.5 | -0.5937 | 0.19366 | 0.0167 | -3.0657
-16 | -0.5789 | 0.18638 | 0.0128 | -3.106
-15.5 | -0.565 | 0.17841 | 0.0097 | -3.1669
-15 | -0.5502 | 0.17166 | 0.0062 | -3.2052
-14.5 | -0.5362 | 0.16475 | 0.0027 | -3.2546
-14 | -0.5232 | 0.15756 | -0.0009 | -3.3206
-13.5 | -0.5107 | 0.1502 | -0.0045 | -3.4001
-13 | -0.4991 | 0.1422 | -0.0084 | -3.5098
-12.5 | -0.4911 | 0.13393 | -0.0128 | -3.6668
-12 | -0.4835 | 0.12562 | -0.0168 | -3.8489
-11.5 | -0.477 | 0.11686 | -0.0208 | -4.0818
-11 | -0.4776 | 0.1074 | -0.0244 | -4.4469
-10.5 | -0.4687 | 0.10094 | -0.0271 | -4.6434
-10 | -0.4634 | 0.0937 | -0.0308 | -4.9456
-9.5 | -0.4599 | 0.08562 | -0.0361 | -5.3714
-9 | -0.4525 | 0.0748 | -0.0489 | -6.0495
-8.5 | -0.4844 | 0.06775 | -0.0492 | -7.1498
-7.5 | -0.4787 | 0.0523 | -0.0476 | -9.153
-5.5 | -0.3723 | 0.02808 | -0.0377 | -13.2585
-5 | -0.3442 | 0.01684 | -0.033 | -20.4394
-4.5 | -0.2924 | 0.01416 | -0.0321 | -20.6497
-4 | -0.2387 | 0.01312 | -0.0318 | -18.1936
-3.5 | -0.1886 | 0.01048 | -0.0309 | -17.9962
-3 | -0.1367 | 0.00962 | -0.0305 | -14.21
-2.5 | -0.0842 | 0.00901 | -0.0301 | -9.3452
-2 | -0.0304 | 0.00855 | -0.0299 | -3.5556
-1.5 | 0.022 | 0.00792 | -0.0295 | 2.7778
-1 | 0.077 | 0.00761 | -0.0296 | 10.1183
-0.5 | 0.112 | 0.005 | -0.0268 | 22.4
0 | 0.1661 | 0.00494 | -0.0263 | 33.6235
0.5 | 0.2216 | 0.005 | -0.0263 | 44.32
1 | 0.2768 | 0.005 | -0.0262 | 55.36
1.5 | 0.3335 | 0.00501 | -0.0266 | 66.5669
2 | 0.39 | 0.00502 | -0.027 | 77.6892
2.5 | 0.446 | 0.00502 | -0.0272 | 88.8446
3 | 0.5004 | 0.00507 | -0.0271 | 98.6982
3.5 | 0.5479 | 0.0057 | -0.0259 | 96.1228
4 | 0.5913 | 0.00673 | -0.0241 | 87.8603
4.5 | 0.6299 | 0.0081 | -0.0218 | 77.7654
5 | 0.6632 | 0.00979 | -0.0185 | 67.7426
5.5 | 0.7078 | 0.01039 | -0.0166 | 68.1232
6 | 0.7506 | 0.011 | -0.0144 | 68.2364
6.5 | 0.7998 | 0.01184 | -0.0139 | 67.5507
7 | 0.861 | 0.01267 | -0.0162 | 67.9558
7.5 | 0.912 | 0.0144 | -0.0169 | 63.3333
8 | 0.9523 | 0.01504 | -0.0148 | 63.3178
8.5 | 0.9966 | 0.01558 | -0.0136 | 63.9666
9 | 1.0256 | 0.01752 | -0.01 | 58.5388
9.5 | 1.0614 | 0.01844 | -0.0073 | 57.5597
10 | 1.0938 | 0.01952 | -0.0044 | 56.0348
10.5 | 1.115 | 0.02196 | -0.0002 | 50.7741
11 | 1.1414 | 0.02388 | 0.003 | 47.7973
11.5 | 1.1656 | 0.02585 | 0.0061 | 45.0909
12 | 1.1857 | 0.02808 | 0.0093 | 42.2258
12.5 | 1.2033 | 0.03045 | 0.0122 | 39.5172
13 | 1.2092 | 0.03409 | 0.0155 | 35.4708
13.5 | 1.1969 | 0.03978 | 0.0189 | 30.088
14 | 1.1699 | 0.04754 | 0.0209 | 24.6088
14.5 | 1.1314 | 0.05784 | 0.0199 | 19.5609
15 | 1.0962 | 0.06994 | 0.0149 | 15.6734
15.5 | 1.0544 | 0.08651 | 0.0052 | 12.1882
16 | 1.0071 | 0.10813 | -0.0082 | 9.3138
16.5 | 0.7966 | 0.18998 | -0.0437 | 4.1931
17 | 0.8078 | 0.19816 | -0.0481 | 4.0765
17.5 | 0.8208 | 0.20529 | -0.0521 | 3.9982
18 | 0.8277 | 0.21612 | -0.0572 | 3.8298

## 43. Re 1M Mach 0.10 (1)
BIGFOIL.COM POLAR EXPORT
NACA66-310 a=0.0
NACA66-310 a=0.0 |  |  |  | Cl Max: | 0.991 | at alpha= | 8.5 | deg
JavaFoil+Calcfoil stall+Eppler ext transition |  |  |  | L/D Max: | 130.453 | at alpha= | 3.5 | deg
Re: | 1000000 |  |  | Cd Min: | 0.00434 | at alpha= | 3 | deg
Mach: | 0.1 |  |  | Cl=0 at alpha= | -1.4576 | deg
|  |  |  | @ Cl=0.1, Cd= | 0.0067641
|  |  |  | @ Cl=0.4, Cd= | 0.0044732
|  |  |  | @ Cl=0.6, Cd= | 0.11134
alpha (deg) | Cl | Cd | Cm | Cl/Cd
-15 | -0.306 | 0.13006 | -0.002 | -2.352
-14.5 | -0.328 | 0.12594 | -0.002 | -2.602
-14 | -0.35 | 0.12974 | -0.002 | -2.699
-13.5 | -0.373 | 0.1246 | -0.002 | -2.994
-13 | -0.396 | 0.1145 | -0.003 | -3.46
-12.5 | -0.419 | 0.10492 | -0.003 | -3.992
-12 | -0.441 | 0.10009 | -0.003 | -4.402
-11.5 | -0.461 | 0.09138 | -0.003 | -5.042
-11 | -0.479 | 0.08568 | -0.003 | -5.587
-10.5 | -0.494 | 0.07977 | -0.004 | -6.189
-10 | -0.505 | 0.07564 | -0.004 | -6.673
-9.5 | -0.505 | 0.07059 | -0.004 | -7.158
-9 | -0.502 | 0.06348 | -0.004 | -7.905
-8.5 | -0.494 | 0.05815 | -0.005 | -8.495
-8 | -0.481 | 0.05466 | -0.005 | -8.808
-7.5 | -0.464 | 0.05081 | -0.005 | -9.138
-7 | -0.443 | 0.04734 | -0.006 | -9.349
-6.5 | -0.417 | 0.04392 | -0.006 | -9.485
-6 | -0.386 | 0.04105 | -0.006 | -9.411
-5.5 | -0.352 | 0.03893 | -0.007 | -9.052
-5 | -0.316 | 0.03653 | -0.007 | -8.64
-4.5 | -0.276 | 0.03457 | -0.008 | -7.977
-4 | -0.234 | 0.03262 | -0.008 | -7.176
-3.5 | -0.19 | 0.03086 | -0.009 | -6.169
-3 | -0.179 | 0.00758 | -0.02 | -23.656
-2.5 | -0.122 | 0.00742 | -0.021 | -16.434
-2 | -0.064 | 0.00717 | -0.021 | -8.903
-1.5 | -0.005 | 0.00702 | -0.022 | -0.742
-1 | 0.054 | 0.00692 | -0.023 | 7.772
-0.5 | 0.113 | 0.00672 | -0.024 | 16.794
0 | 0.172 | 0.00656 | -0.024 | 26.282
0.5 | 0.231 | 0.00442 | -0.025 | 52.3
1 | 0.29 | 0.00443 | -0.026 | 65.503
1.5 | 0.349 | 0.00443 | -0.027 | 78.752
2 | 0.408 | 0.00448 | -0.027 | 91.036
2.5 | 0.466 | 0.00457 | -0.028 | 101.981
3 | 0.524 | 0.00434 | -0.029 | 120.8
3.5 | 0.581 | 0.00446 | -0.03 | 130.453
4 | 0.635 | 0.00985 | -0.03 | 64.505
4.5 | 0.69 | 0.01023 | -0.031 | 67.452
5 | 0.743 | 0.01066 | -0.032 | 69.661
5.5 | 0.792 | 0.01116 | -0.032 | 70.933
6 | 0.838 | 0.01162 | -0.033 | 72.079
6.5 | 0.88 | 0.01218 | -0.034 | 72.224
7 | 0.918 | 0.01283 | -0.035 | 71.546
7.5 | 0.95 | 0.01353 | -0.035 | 70.222
8 | 0.977 | 0.0142 | -0.036 | 68.798
8.5 | 0.991 | 0.01478 | -0.037 | 67.045
9 | 0.817 | 0.05749 | -0.017 | 14.205
9.5 | 0.814 | 0.06197 | -0.017 | 13.133
10 | 0.804 | 0.0668 | -0.016 | 12.03
10.5 | 0.787 | 0.07269 | -0.016 | 10.826
11 | 0.764 | 0.07702 | -0.016 | 9.926
11.5 | 0.737 | 0.0827 | -0.016 | 8.909
12 | 0.705 | 0.09184 | -0.015 | 7.674
12.5 | 0.67 | 0.09768 | -0.016 | 6.861
13 | 0.634 | 0.10062 | -0.017 | 6.298
13.5 | 0.596 | 0.11134 | -0.017 | 5.353

## 44. Re 1M Mach 0.10 (2)
BIGFOIL.COM POLAR EXPORT
NACA66-310 a=0.0
NACA66-310 a=0.0 |  |  |  | Cl Max: | 1.1861 | at alpha= | 12.5 | deg
XFOIL ncrit=9 |  |  |  | L/D Max: | 99.0945 | at alpha= | 3 | deg
Re: | 1000000 |  |  | Cd Min: | 0.24145 | at alpha= | -20 | deg
Mach: | 0.1 |  |  | Cl=0 at alpha= | -1.712 | deg
|  |  |  | @ Cl=0.1, Cd= | 0.0059702
|  |  |  | @ Cl=0.4, Cd= | 0.00503
|  |  |  | @ Cl=0.6, Cd= | 0.0070078
alpha (deg) | Cl | Cd | Cm | Cl/Cd
-20 | -0.7108 | 0.24145 | 0.0462 | -2.9439
-19.5 | -0.6943 | 0.23538 | 0.0422 | -2.9497
-19 | -0.6771 | 0.2291 | 0.038 | -2.9555
-18.5 | -0.6601 | 0.22265 | 0.0339 | -2.9647
-18 | -0.642 | 0.21539 | 0.0297 | -2.9806
-17.5 | -0.6257 | 0.20841 | 0.0254 | -3.0023
-17 | -0.61 | 0.2014 | 0.0211 | -3.0288
-16.5 | -0.5946 | 0.19418 | 0.0169 | -3.0621
-16 | -0.5796 | 0.18689 | 0.013 | -3.1013
-15.5 | -0.5653 | 0.17899 | 0.0099 | -3.1583
-15 | -0.5503 | 0.17221 | 0.0063 | -3.1955
-14.5 | -0.5361 | 0.16525 | 0.0028 | -3.2442
-14 | -0.5228 | 0.15804 | -0.0008 | -3.308
-13.5 | -0.5101 | 0.15064 | -0.0044 | -3.3862
-13 | -0.4984 | 0.1426 | -0.0084 | -3.4951
-12.5 | -0.4901 | 0.13439 | -0.0128 | -3.6468
-12 | -0.4822 | 0.1261 | -0.0168 | -3.8239
-11.5 | -0.4754 | 0.11737 | -0.0208 | -4.0504
-11 | -0.4745 | 0.10823 | -0.0242 | -4.3842
-10.5 | -0.4656 | 0.10168 | -0.0269 | -4.5791
-10 | -0.4599 | 0.09443 | -0.0306 | -4.8703
-9 | -0.4448 | 0.07573 | -0.0482 | -5.8735
-8.5 | -0.4765 | 0.06803 | -0.05 | -7.0043
-8 | -0.4813 | 0.06074 | -0.0497 | -7.9239
-7.5 | -0.476 | 0.05297 | -0.0482 | -8.9862
-7 | -0.4647 | 0.04456 | -0.0455 | -10.4286
-6 | -0.4259 | 0.02929 | -0.0394 | -14.5408
-5 | -0.3453 | 0.01745 | -0.0336 | -19.788
-4.5 | -0.2938 | 0.01437 | -0.0325 | -20.4454
-3.5 | -0.189 | 0.0106 | -0.0313 | -17.8302
-3 | -0.1371 | 0.00967 | -0.0308 | -14.1779
-2.5 | -0.0843 | 0.00905 | -0.0304 | -9.3149
-2 | -0.0303 | 0.00857 | -0.0302 | -3.5356
-1.5 | 0.0223 | 0.00793 | -0.0297 | 2.8121
-1 | 0.0777 | 0.00763 | -0.0298 | 10.1835
-0.5 | 0.1129 | 0.00501 | -0.027 | 22.5349
0 | 0.1671 | 0.00495 | -0.0265 | 33.7576
0.5 | 0.223 | 0.00501 | -0.0265 | 44.511
1 | 0.2785 | 0.00501 | -0.0264 | 55.5888
1.5 | 0.3354 | 0.00502 | -0.0267 | 66.8127
2 | 0.3923 | 0.00503 | -0.0271 | 77.992
2.5 | 0.4486 | 0.00503 | -0.0274 | 89.1849
3 | 0.5034 | 0.00508 | -0.0273 | 99.0945
3.5 | 0.5506 | 0.00575 | -0.0259 | 95.7565
4 | 0.5941 | 0.00679 | -0.0241 | 87.4963
4.5 | 0.6323 | 0.0082 | -0.0217 | 77.1098
5 | 0.6663 | 0.00984 | -0.0184 | 67.7134
5.5 | 0.7111 | 0.01044 | -0.0165 | 68.113
6 | 0.7535 | 0.0111 | -0.0141 | 67.8829
6.5 | 0.8032 | 0.01193 | -0.0135 | 67.3261
7 | 0.8647 | 0.01279 | -0.0158 | 67.6075
7.5 | 0.9143 | 0.01451 | -0.0161 | 63.0117
8 | 0.9548 | 0.01523 | -0.0139 | 62.6921
8.5 | 0.9984 | 0.01585 | -0.0125 | 62.9905
9 | 1.0271 | 0.01776 | -0.0086 | 57.8322
9.5 | 1.0611 | 0.01884 | -0.0055 | 56.3217
10 | 1.0932 | 0.02001 | -0.0025 | 54.6327
10.5 | 1.1094 | 0.02348 | 0.0023 | 47.2487
11 | 1.1387 | 0.02489 | 0.0051 | 45.7493
11.5 | 1.1587 | 0.0274 | 0.0087 | 42.2883
12 | 1.1729 | 0.03028 | 0.0123 | 38.7351
12.5 | 1.1861 | 0.03305 | 0.0153 | 35.888
13 | 1.1829 | 0.0377 | 0.0186 | 31.3767
13.5 | 1.1611 | 0.04465 | 0.0213 | 26.0045
14 | 1.1295 | 0.05353 | 0.0216 | 21.1003
14.5 | 1.0855 | 0.06606 | 0.0176 | 16.432
15 | 1.0536 | 0.07971 | 0.0099 | 13.2179
15.5 | 0.7748 | 0.17287 | -0.0346 | 4.482
16 | 0.7851 | 0.18353 | -0.0401 | 4.2778
16.5 | 0.7972 | 0.19119 | -0.0444 | 4.1697
17 | 0.8087 | 0.19932 | -0.0488 | 4.0573
17.5 | 0.8221 | 0.20644 | -0.0528 | 3.9823

## 45. Re 1M Mach 0.25 (1)
BIGFOIL.COM POLAR EXPORT
NACA66-310 a=0.0
NACA66-310 a=0.0 |  |  |  | Cl Max: | 0.953 | at alpha= | 7.5 | deg
JavaFoil+Calcfoil stall+Eppler ext transition |  |  |  | L/D Max: | 124.955 | at alpha= | 3.5 | deg
Re: | 1000000 |  |  | Cd Min: | 0.00431 | at alpha= | 2.5 | deg
Mach: | 0.25 |  |  | Cl=0 at alpha= | -1.4583 | deg
|  |  |  | @ Cl=0.1, Cd= | 0.0067525
|  |  |  | @ Cl=0.4, Cd= | 0.10621
|  |  |  | @ Cl=0.6, Cd= | 0.10621
alpha (deg) | Cl | Cd | Cm | Cl/Cd
-13 | -0.066 | 0.10158 | -0.003 | -0.645
-12.5 | -0.063 | 0.10238 | -0.003 | -0.612
-12 | -0.17 | 0.09914 | -0.003 | -1.713
-11.5 | -0.237 | 0.11003 | -0.004 | -2.153
-11 | -0.294 | 0.09769 | -0.004 | -3.006
-10.5 | -0.344 | 0.09058 | -0.004 | -3.794
-10 | -0.387 | 0.08079 | -0.004 | -4.786
-9.5 | -0.412 | 0.07519 | -0.004 | -5.482
-9 | -0.431 | 0.0707 | -0.004 | -6.091
-8.5 | -0.442 | 0.06444 | -0.005 | -6.854
-8 | -0.445 | 0.05732 | -0.005 | -7.766
-7.5 | -0.441 | 0.0527 | -0.005 | -8.366
-7 | -0.429 | 0.0491 | -0.006 | -8.74
-6.5 | -0.41 | 0.04519 | -0.006 | -9.083
-6 | -0.385 | 0.04205 | -0.007 | -9.166
-5.5 | -0.355 | 0.03963 | -0.007 | -8.956
-5 | -0.32 | 0.03711 | -0.007 | -8.613
-4.5 | -0.281 | 0.03486 | -0.008 | -8.056
-4 | -0.239 | 0.03296 | -0.008 | -7.251
-3.5 | -0.195 | 0.03119 | -0.009 | -6.243
-3 | -0.184 | 0.00769 | -0.02 | -23.927
-2.5 | -0.125 | 0.00744 | -0.021 | -16.819
-2 | -0.066 | 0.00728 | -0.022 | -9.005
-1.5 | -0.005 | 0.00704 | -0.023 | -0.759
-1 | 0.055 | 0.0069 | -0.023 | 7.998
-0.5 | 0.116 | 0.0067 | -0.024 | 17.311
0 | 0.177 | 0.0066 | -0.025 | 26.819
0.5 | 0.238 | 0.00441 | -0.026 | 53.811
1 | 0.298 | 0.00444 | -0.026 | 67.093
1.5 | 0.359 | 0.00445 | -0.027 | 80.677
2 | 0.419 | 0.00454 | -0.028 | 92.355
2.5 | 0.479 | 0.00431 | -0.029 | 111.152
3 | 0.538 | 0.00438 | -0.03 | 122.817
3.5 | 0.597 | 0.00478 | -0.03 | 124.955
4 | 0.652 | 0.01008 | -0.031 | 64.647
4.5 | 0.707 | 0.0105 | -0.032 | 67.367
5 | 0.76 | 0.01096 | -0.033 | 69.334
5.5 | 0.809 | 0.01149 | -0.033 | 70.396
6 | 0.854 | 0.01203 | -0.034 | 70.996
6.5 | 0.894 | 0.01267 | -0.035 | 70.532
7 | 0.927 | 0.01342 | -0.035 | 69.105
7.5 | 0.953 | 0.01417 | -0.036 | 67.296
8 | 0.795 | 0.05067 | -0.017 | 15.696
8.5 | 0.798 | 0.05432 | -0.017 | 14.684
9 | 0.784 | 0.05968 | -0.015 | 13.144
9.5 | 0.76 | 0.06518 | -0.015 | 11.657
10 | 0.723 | 0.07215 | -0.015 | 10.018
10.5 | 0.674 | 0.07767 | -0.015 | 8.681
11 | 0.615 | 0.08527 | -0.015 | 7.212
11.5 | 0.547 | 0.08869 | -0.016 | 6.164
12 | 0.471 | 0.09695 | -0.017 | 4.859
12.5 | 0.389 | 0.10621 | -0.017 | 3.663

## 46. Re 1M Mach 0.25 (2)
BIGFOIL.COM POLAR EXPORT
NACA66-310 a=0.0
NACA66-310 a=0.0 |  |  |  | Cl Max: | 1.0787 | at alpha= | 10.5 | deg
XFOIL ncrit=9 |  |  |  | L/D Max: | 100.27 | at alpha= | 3 | deg
Re: | 1000000 |  |  | Cd Min: | 0.25512 | at alpha= | 20 | deg
Mach: | 0.25 |  |  | Cl=0 at alpha= | -1.7269 | deg
|  |  |  | @ Cl=0.1, Cd= | 0.0063863
|  |  |  | @ Cl=0.4, Cd= | 0.0051
|  |  |  | @ Cl=0.6, Cd= | 0.0069105
alpha (deg) | Cl | Cd | Cm | Cl/Cd
-6 | -0.4234 | 0.03335 | -0.0439 | -12.6957
-5.5 | -0.3736 | 0.03085 | -0.0418 | -12.1102
-5 | -0.3492 | 0.02096 | -0.0374 | -16.6603
-4.5 | -0.301 | 0.01593 | -0.0349 | -18.8952
-4 | -0.2459 | 0.0137 | -0.0341 | -17.9489
-3.5 | -0.1914 | 0.01135 | -0.0333 | -16.8634
-3 | -0.1389 | 0.00997 | -0.0325 | -13.9318
-2.5 | -0.0845 | 0.00925 | -0.0319 | -9.1351
-2 | -0.0296 | 0.00869 | -0.0315 | -3.4062
-1.5 | 0.0246 | 0.00802 | -0.031 | 3.0673
-1 | 0.0814 | 0.00772 | -0.031 | 10.544
-0.5 | 0.1178 | 0.00511 | -0.0282 | 23.0528
0 | 0.173 | 0.00502 | -0.0274 | 34.4622
0.5 | 0.2303 | 0.00505 | -0.0273 | 45.604
1 | 0.2877 | 0.0051 | -0.0273 | 56.4118
2 | 0.4051 | 0.0051 | -0.028 | 79.4314
2.5 | 0.463 | 0.00509 | -0.0282 | 90.9627
3 | 0.5194 | 0.00518 | -0.028 | 100.2703
3.5 | 0.5658 | 0.00599 | -0.0261 | 94.4574
4 | 0.6089 | 0.00715 | -0.0239 | 85.1608
4.5 | 0.6447 | 0.00879 | -0.0207 | 73.3447
5 | 0.6825 | 0.01016 | -0.0175 | 67.1752
5.5 | 0.7286 | 0.01074 | -0.0153 | 67.8399
6 | 0.7661 | 0.0118 | -0.0114 | 64.9237
6.5 | 0.8204 | 0.01247 | -0.0111 | 65.7899
7 | 0.8827 | 0.01371 | -0.0131 | 64.3837
7.5 | 0.925 | 0.01536 | -0.0112 | 60.2214
8 | 0.9644 | 0.0164 | -0.0082 | 58.8049
8.5 | 0.9927 | 0.01832 | -0.0037 | 54.1867
9 | 1.0267 | 0.01998 | 0 | 51.3864
9.5 | 1.0577 | 0.02181 | 0.0037 | 48.4961
10 | 1.0681 | 0.02663 | 0.0092 | 40.1089
10.5 | 1.0787 | 0.03068 | 0.0142 | 35.1597
11 | 1.0629 | 0.03717 | 0.02 | 28.5956
11.5 | 1.0204 | 0.04638 | 0.0246 | 22.0009
12 | 0.9694 | 0.05763 | 0.0247 | 16.8211
12.5 | 0.9339 | 0.06907 | 0.0201 | 13.5211
13 | 0.8929 | 0.08544 | 0.0094 | 10.4506
13.5 | 0.8303 | 0.11504 | -0.008 | 7.2175
14 | 0.795 | 0.13559 | -0.0184 | 5.8633
14.5 | 0.7893 | 0.14884 | -0.0247 | 5.303
15 | 0.7841 | 0.16219 | -0.0313 | 4.8345
16 | 0.7894 | 0.18909 | -0.0433 | 4.1747
16.5 | 0.8024 | 0.19717 | -0.0478 | 4.0696
17 | 0.8157 | 0.20527 | -0.0523 | 3.9738
17.5 | 0.8305 | 0.21262 | -0.0565 | 3.906
18 | 0.842 | 0.2219 | -0.061 | 3.7945
18.5 | 0.8569 | 0.23017 | -0.0656 | 3.7229
19 | 0.8721 | 0.23836 | -0.0703 | 3.6588
19.5 | 0.887 | 0.2469 | -0.0756 | 3.5925
20 | 0.9035 | 0.25512 | -0.0806 | 3.5415

## 47. Re 1M Mach 0.50 (1)
BIGFOIL.COM POLAR EXPORT
NACA66-310 a=0.0
NACA66-310 a=0.0 |  |  |  | Cl Max: | 1.128 | at alpha= | 20 | deg
JavaFoil+Calcfoil stall+Eppler ext transition |  |  |  | L/D Max: | 119.519 | at alpha= | 2.5 | deg
Re: | 1000000 |  |  | Cd Min: | 0.00427 | at alpha= | 1 | deg
Mach: | 0.5 |  |  | Cl=0 at alpha= | -1.4559 | deg
|  |  |  | @ Cl=0.1, Cd= | 0.0069774
|  |  |  | @ Cl=0.4, Cd= | 0.00434
|  |  |  | @ Cl=0.6, Cd= | 0.00564
alpha (deg) | Cl | Cd | Cm | Cl/Cd
-20 | -0.986 | 0.18992 | 0.001 | -5.189
-19.5 | -0.96 | 0.18439 | 0 | -5.206
-19 | -0.934 | 0.18048 | 0 | -5.177
-18.5 | -0.909 | 0.17634 | 0 | -5.153
-18 | -0.881 | 0.17103 | -0.001 | -5.152
-17.5 | -0.855 | 0.16427 | -0.001 | -5.202
-17 | -0.829 | 0.15782 | -0.001 | -5.251
-16.5 | -0.803 | 0.15333 | -0.001 | -5.235
-16 | -0.777 | 0.14832 | -0.002 | -5.237
-15.5 | -0.751 | 0.14337 | -0.002 | -5.236
-15 | -0.723 | 0.13979 | -0.002 | -5.174
-14.5 | -0.697 | 0.13052 | -0.003 | -5.337
-14 | -0.67 | 0.12657 | -0.003 | -5.296
-13.5 | -0.644 | 0.12154 | -0.003 | -5.299
-13 | -0.618 | 0.11787 | -0.004 | -5.24
-12.5 | -0.591 | 0.11563 | -0.004 | -5.114
-12 | -0.565 | 0.1097 | -0.004 | -5.149
-11.5 | -0.537 | 0.10708 | -0.004 | -5.019
-11 | -0.511 | 0.10118 | -0.005 | -5.049
-10.5 | -0.484 | 0.09815 | -0.005 | -4.934
-10 | -0.458 | 0.09367 | -0.005 | -4.887
-9.5 | -0.431 | 0.09399 | -0.006 | -4.588
-9 | -0.405 | 0.09135 | -0.006 | -4.429
-8.5 | -0.378 | 0.08373 | -0.006 | -4.513
-8 | -0.351 | 0.08284 | -0.006 | -4.233
-7.5 | -0.324 | 0.07524 | -0.006 | -4.305
-7 | -0.297 | 0.07209 | -0.007 | -4.122
-6.5 | -0.271 | 0.04901 | -0.007 | -5.521
-6 | -0.244 | 0.04428 | -0.007 | -5.505
-5.5 | -0.217 | 0.05749 | -0.007 | -3.772
-5 | -0.265 | 0.04535 | -0.007 | -5.849
-4.5 | -0.283 | 0.03814 | -0.008 | -7.424
-4 | -0.254 | 0.03496 | -0.008 | -7.269
-3.5 | -0.212 | 0.03278 | -0.009 | -6.455
-3 | -0.163 | 0.03087 | -0.01 | -5.278
-2.5 | -0.112 | 0.02924 | -0.011 | -3.823
-2 | -0.073 | 0.00746 | -0.024 | -9.765
-1.5 | -0.006 | 0.00729 | -0.025 | -0.817
-1 | 0.062 | 0.00705 | -0.026 | 8.738
-0.5 | 0.13 | 0.00692 | -0.027 | 18.723
0 | 0.198 | 0.00647 | -0.028 | 30.614
0.5 | 0.265 | 0.00429 | -0.029 | 61.825
1 | 0.333 | 0.00427 | -0.03 | 77.888
1.5 | 0.4 | 0.00434 | -0.03 | 92.239
2 | 0.468 | 0.00438 | -0.031 | 106.849
2.5 | 0.534 | 0.00447 | -0.032 | 119.519
3 | 0.6 | 0.00564 | -0.033 | 106.387
3.5 | 0.659 | 0.01065 | -0.034 | 61.94
4 | 0.72 | 0.01119 | -0.034 | 64.382
4.5 | 0.778 | 0.01179 | -0.035 | 65.958
5 | 0.831 | 0.0125 | -0.036 | 66.419
5.5 | 0.87 | 0.01329 | -0.037 | 65.452
6 | 0.89 | 0.01424 | -0.038 | 62.537
6.5 | 0.713 | 0.04464 | -0.017 | 15.964
7 | 0.45 | 0.04986 | -0.016 | 9.026
7.5 | 0.476 | 0.06251 | -0.015 | 7.617
8 | 0.503 | 0.08316 | -0.017 | 6.044
8.5 | 0.529 | 0.08418 | -0.017 | 6.283
9 | 0.555 | 0.08668 | -0.017 | 6.403
9.5 | 0.582 | 0.08752 | -0.019 | 6.648
10 | 0.608 | 0.09223 | -0.02 | 6.591
10.5 | 0.634 | 0.10081 | -0.02 | 6.288
11 | 0.66 | 0.10236 | -0.02 | 6.444
11.5 | 0.686 | 0.10756 | -0.022 | 6.378
12 | 0.713 | 0.11119 | -0.023 | 6.409
12.5 | 0.738 | 0.11862 | -0.023 | 6.223
13 | 0.764 | 0.12218 | -0.024 | 6.252
13.5 | 0.79 | 0.12693 | -0.024 | 6.222
14 | 0.817 | 0.13464 | -0.026 | 6.067
14.5 | 0.842 | 0.13847 | -0.027 | 6.083
15 | 0.868 | 0.14423 | -0.027 | 6.016
15.5 | 0.894 | 0.1492 | -0.028 | 5.99
16 | 0.921 | 0.15296 | -0.03 | 6.02
16.5 | 0.946 | 0.15923 | -0.03 | 5.941
17 | 0.972 | 0.16449 | -0.031 | 5.906
17.5 | 0.997 | 0.17008 | -0.032 | 5.864
18 | 1.024 | 0.17439 | -0.033 | 5.873
18.5 | 1.049 | 0.18127 | -0.034 | 5.789
19 | 1.074 | 0.18447 | -0.034 | 5.824
19.5 | 1.1 | 0.19235 | -0.035 | 5.718
20 | 1.128 | 0.19805 | -0.037 | 5.696

## 48. Re 1M Mach 0.50 (2)
BIGFOIL.COM POLAR EXPORT
NACA66-310 a=0.0
NACA66-310 a=0.0 |  |  |  | Cl Max: | 0.9884 | at alpha= | 20 | deg
XFOIL ncrit=9 |  |  |  | L/D Max: | 99.9829 | at alpha= | 3 | deg
Re: | 1000000 |  |  | Cd Min: | 0.28114 | at alpha= | 20 | deg
Mach: | 0.5 |  |  | Cl=0 at alpha= | -1.8123 | deg
|  |  |  | @ Cl=0.1, Cd= | 0.0080438
|  |  |  | @ Cl=0.4, Cd= | 0.0053808
|  |  |  | @ Cl=0.6, Cd= | 0.0062797
alpha (deg) | Cl | Cd | Cm | Cl/Cd
-20 | -0.7874 | 0.26849 | 0.0596 | -2.9327
-19.5 | -0.7652 | 0.2605 | 0.0544 | -2.9374
-19 | -0.7426 | 0.25234 | 0.0492 | -2.9429
-18.5 | -0.7196 | 0.24389 | 0.044 | -2.9505
-18 | -0.6968 | 0.23539 | 0.0384 | -2.9602
-17.5 | -0.6751 | 0.22719 | 0.0332 | -2.9715
-17 | -0.6536 | 0.21851 | 0.0284 | -2.9912
-16.5 | -0.6322 | 0.21057 | 0.0241 | -3.0023
-16 | -0.6108 | 0.20281 | 0.0194 | -3.0117
-15.5 | -0.5895 | 0.19491 | 0.0148 | -3.0245
-15 | -0.5685 | 0.18688 | 0.0102 | -3.0421
-14.5 | -0.548 | 0.17858 | 0.0056 | -3.0687
-14 | -0.5278 | 0.17049 | 0.0009 | -3.0958
-13.5 | -0.5098 | 0.16215 | -0.0042 | -3.144
-13 | -0.4929 | 0.15388 | -0.0088 | -3.2031
-12.5 | -0.4771 | 0.14559 | -0.0133 | -3.277
-12 | -0.4616 | 0.13674 | -0.0167 | -3.3757
-11.5 | -0.4448 | 0.12964 | -0.0201 | -3.431
-10.5 | -0.408 | 0.11263 | -0.033 | -3.6225
-10 | -0.3919 | 0.10402 | -0.0392 | -3.7675
-9.5 | -0.3834 | 0.09628 | -0.0424 | -3.9821
-9 | -0.3754 | 0.08854 | -0.0459 | -4.2399
-8.5 | -0.3774 | 0.07949 | -0.0496 | -4.7478
-8 | -0.3671 | 0.07215 | -0.0548 | -5.088
-7.5 | -0.3813 | 0.06338 | -0.06 | -6.0161
-7 | -0.397 | 0.05677 | -0.061 | -6.9931
-6.5 | -0.4029 | 0.05046 | -0.06 | -7.9845
-5 | -0.347 | 0.03079 | -0.0523 | -11.2699
-4.5 | -0.3124 | 0.02433 | -0.0483 | -12.8401
-4 | -0.2642 | 0.01904 | -0.0446 | -13.8761
-3.5 | -0.2058 | 0.01519 | -0.0423 | -13.5484
-3 | -0.1444 | 0.01181 | -0.0409 | -12.2269
-2.5 | -0.0825 | 0.01047 | -0.0397 | -7.8797
-2 | -0.0226 | 0.00937 | -0.0383 | -2.412
-1.5 | 0.0376 | 0.00867 | -0.0371 | 4.3368
-1 | 0.0988 | 0.00805 | -0.0363 | 12.2733
-0.5 | 0.1622 | 0.00772 | -0.036 | 21.0104
0 | 0.1986 | 0.00529 | -0.0316 | 37.5425
0.5 | 0.2632 | 0.00534 | -0.0313 | 49.2884
1 | 0.3284 | 0.00538 | -0.0312 | 61.0409
1.5 | 0.3945 | 0.00538 | -0.0313 | 73.3271
2 | 0.4614 | 0.00539 | -0.0316 | 85.603
2.5 | 0.527 | 0.00538 | -0.0315 | 97.9554
3 | 0.5839 | 0.00584 | -0.0295 | 99.9829
3.5 | 0.6282 | 0.00705 | -0.0258 | 89.1064
4 | 0.6609 | 0.0088 | -0.0203 | 75.1023
4.5 | 0.6916 | 0.01053 | -0.0143 | 65.679
5 | 0.7379 | 0.01135 | -0.01 | 65.0132
5.5 | 0.7744 | 0.01226 | -0.0037 | 63.1648
6 | 0.8041 | 0.01393 | 0.003 | 57.7243
6.5 | 0.8647 | 0.01604 | 0.0034 | 53.909
7 | 0.8943 | 0.01869 | 0.0093 | 47.8491
7.5 | 0.9314 | 0.02241 | 0.0147 | 41.5618
8 | 0.9455 | 0.02772 | 0.0211 | 34.1089
9 | 0.9111 | 0.04051 | 0.0314 | 22.4907
9.5 | 0.8794 | 0.0495 | 0.032 | 17.7657
10 | 0.8473 | 0.06013 | 0.028 | 14.0911
10.5 | 0.815 | 0.07396 | 0.0188 | 11.0195
11 | 0.7903 | 0.09085 | 0.0075 | 8.699
11.5 | 0.7732 | 0.10612 | -0.0011 | 7.2861
12 | 0.7617 | 0.12001 | -0.0087 | 6.347
12.5 | 0.7572 | 0.13282 | -0.0155 | 5.7009
13 | 0.7589 | 0.14475 | -0.0218 | 5.2428
13.5 | 0.7644 | 0.15633 | -0.0278 | 4.8897
14 | 0.7734 | 0.16735 | -0.0335 | 4.6215
14.5 | 0.7878 | 0.17605 | -0.0379 | 4.4749
15.5 | 0.8153 | 0.197 | -0.0487 | 4.1386
16 | 0.8323 | 0.20706 | -0.0541 | 4.0196
16.5 | 0.8496 | 0.21712 | -0.0599 | 3.913
17 | 0.8684 | 0.22732 | -0.0659 | 3.8202
17.5 | 0.888 | 0.23643 | -0.0712 | 3.7559
18 | 0.9081 | 0.24491 | -0.0762 | 3.7079
18.5 | 0.9281 | 0.25344 | -0.0812 | 3.662
19 | 0.9483 | 0.26254 | -0.0858 | 3.612
19.5 | 0.9683 | 0.27197 | -0.0914 | 3.5603
20 | 0.9884 | 0.28114 | -0.0971 | 3.5157

## 49. Re 2M Mach 0.00 (1)
BIGFOIL.COM POLAR EXPORT
NACA66-310 a=0.0
NACA66-310 a=0.0 |  |  |  | Cl Max: | 1.005 | at alpha= | 9 | deg
JavaFoil+Calcfoil stall+Eppler ext transition |  |  |  | L/D Max: | 114.791 | at alpha= | 3.5 | deg
Re: | 2000000 |  |  | Cd Min: | 0.00371 | at alpha= | 0.5 | deg
Mach: | 0 |  |  | Cl=0 at alpha= | -1.4569 | deg
|  |  |  | @ Cl=0.1, Cd= | 0.0059263
|  |  |  | @ Cl=0.4, Cd= | 0.0038359
|  |  |  | @ Cl=0.6, Cd= | 0.0064336
alpha (deg) | Cl | Cd | Cm | Cl/Cd
-15 | -0.35 | 0.12148 | -0.002 | -2.88
-14.5 | -0.37 | 0.11219 | -0.002 | -3.295
-14 | -0.39 | 0.10939 | -0.002 | -3.564
-13.5 | -0.41 | 0.10317 | -0.003 | -3.977
-13 | -0.43 | 0.09903 | -0.003 | -4.346
-12.5 | -0.45 | 0.09289 | -0.003 | -4.844
-12 | -0.468 | 0.0907 | -0.003 | -5.162
-11.5 | -0.485 | 0.08396 | -0.003 | -5.776
-11 | -0.499 | 0.07957 | -0.004 | -6.276
-10.5 | -0.511 | 0.07333 | -0.004 | -6.964
-10 | -0.519 | 0.06874 | -0.004 | -7.544
-9.5 | -0.516 | 0.06422 | -0.004 | -8.04
-9 | -0.51 | 0.0595 | -0.005 | -8.578
-8.5 | -0.5 | 0.05484 | -0.005 | -9.125
-8 | -0.486 | 0.05142 | -0.006 | -9.456
-7.5 | -0.468 | 0.04786 | -0.006 | -9.769
-7 | -0.445 | 0.04506 | -0.006 | -9.867
-6.5 | -0.418 | 0.04205 | -0.007 | -9.934
-6 | -0.387 | 0.0395 | -0.007 | -9.79
-5.5 | -0.352 | 0.03741 | -0.007 | -9.422
-5 | -0.316 | 0.03467 | -0.008 | -9.111
-4.5 | -0.342 | 0.0073 | -0.018 | -46.819
-4 | -0.289 | 0.00711 | -0.018 | -40.684
-3.5 | -0.235 | 0.00688 | -0.019 | -34.122
-3 | -0.179 | 0.00668 | -0.02 | -26.719
-2.5 | -0.121 | 0.00652 | -0.02 | -18.618
-2 | -0.064 | 0.00634 | -0.021 | -10.018
-1.5 | -0.005 | 0.00619 | -0.022 | -0.837
-1 | 0.053 | 0.00599 | -0.023 | 8.927
-0.5 | 0.112 | 0.00591 | -0.023 | 19.025
0 | 0.172 | 0.00579 | -0.024 | 29.602
0.5 | 0.23 | 0.00371 | -0.025 | 62.092
1 | 0.289 | 0.00374 | -0.026 | 77.298
1.5 | 0.347 | 0.0038 | -0.026 | 91.353
2 | 0.406 | 0.00384 | -0.027 | 105.781
2.5 | 0.464 | 0.00433 | -0.028 | 107.257
3 | 0.522 | 0.00469 | -0.029 | 111.248
3.5 | 0.579 | 0.00504 | -0.029 | 114.791
4 | 0.634 | 0.00869 | -0.03 | 72.943
4.5 | 0.688 | 0.00901 | -0.031 | 76.344
5 | 0.741 | 0.00939 | -0.032 | 78.914
5.5 | 0.791 | 0.0098 | -0.032 | 80.631
6 | 0.837 | 0.0102 | -0.033 | 82.095
6.5 | 0.88 | 0.01067 | -0.034 | 82.413
7 | 0.918 | 0.01122 | -0.035 | 81.863
7.5 | 0.952 | 0.01179 | -0.035 | 80.771
8 | 0.98 | 0.01247 | -0.036 | 78.601
8.5 | 0.998 | 0.0131 | -0.037 | 76.226
9 | 1.005 | 0.01384 | -0.037 | 72.605
9.5 | 1.001 | 0.01459 | -0.038 | 68.593
10 | 0.816 | 0.06209 | -0.019 | 13.148
10.5 | 0.802 | 0.06698 | -0.019 | 11.976
11 | 0.783 | 0.07213 | -0.018 | 10.86
11.5 | 0.76 | 0.07722 | -0.018 | 9.838
12 | 0.732 | 0.08392 | -0.018 | 8.723
12.5 | 0.702 | 0.09098 | -0.018 | 7.711
13 | 0.67 | 0.09323 | -0.019 | 7.182
13.5 | 0.636 | 0.10168 | -0.019 | 6.255
14 | 0.602 | 0.10598 | -0.019 | 5.682

## 50. Re 2M Mach 0.00 (2)
BIGFOIL.COM POLAR EXPORT
NACA66-310 a=0.0
NACA66-310 a=0.0 |  |  |  | Cl Max: | 1.3509 | at alpha= | 14 | deg
XFOIL ncrit=9 |  |  |  | L/D Max: | 108.792 | at alpha= | 2.5 | deg
Re: | 2000000 |  |  | Cd Min: | 0.14655 | at alpha= | 18.5 | deg
Mach: | 0 |  |  | Cl=0 at alpha= | -1.6429 | deg
|  |  |  | @ Cl=0.1, Cd= | 0.0061247
|  |  |  | @ Cl=0.4, Cd= | 0.0039096
|  |  |  | @ Cl=0.6, Cd= | 0.0070218
alpha (deg) | Cl | Cd | Cm | Cl/Cd
-9 | -0.7417 | 0.02558 | -0.0343 | -28.9953
-8 | -0.6671 | 0.01709 | -0.0305 | -39.0345
-7.5 | -0.6185 | 0.01558 | -0.0299 | -39.6983
-7 | -0.5661 | 0.01513 | -0.0298 | -37.4157
-6.5 | -0.5208 | 0.01199 | -0.0285 | -43.4362
-6 | -0.4663 | 0.01194 | -0.0287 | -39.0536
-5.5 | -0.4138 | 0.01101 | -0.0285 | -37.584
-5 | -0.3605 | 0.01029 | -0.0284 | -35.034
-4.5 | -0.3075 | 0.0096 | -0.0282 | -32.0312
-4 | -0.2569 | 0.00847 | -0.0275 | -30.3306
-3.5 | -0.2033 | 0.00796 | -0.0274 | -25.5402
-3 | -0.149 | 0.00758 | -0.0274 | -19.657
-2.5 | -0.0929 | 0.00744 | -0.0278 | -12.4866
-2 | -0.04 | 0.00681 | -0.0275 | -5.8737
-1.5 | 0.016 | 0.00658 | -0.0278 | 2.4316
-0.5 | 0.1267 | 0.00598 | -0.0283 | 21.1873
0 | 0.1683 | 0.00386 | -0.0267 | 43.601
0.5 | 0.2248 | 0.00381 | -0.027 | 59.0026
1 | 0.2815 | 0.00382 | -0.0274 | 73.6911
1.5 | 0.3386 | 0.00385 | -0.0279 | 87.9481
2 | 0.3957 | 0.00389 | -0.0285 | 101.7224
2.5 | 0.4504 | 0.00414 | -0.0286 | 108.7923
3 | 0.4996 | 0.00496 | -0.028 | 100.7258
3.5 | 0.5478 | 0.00584 | -0.0273 | 93.8014
4 | 0.5941 | 0.00686 | -0.0263 | 86.6035
4.5 | 0.6375 | 0.00805 | -0.0247 | 79.1925
5 | 0.6875 | 0.00861 | -0.0242 | 79.849
5.5 | 0.7382 | 0.00907 | -0.0236 | 81.3892
6 | 0.7884 | 0.00944 | -0.023 | 83.5169
6.5 | 0.8346 | 0.01013 | -0.0217 | 82.3889
7 | 0.8832 | 0.01046 | -0.0208 | 84.4359
7.5 | 0.9286 | 0.01089 | -0.0193 | 85.2709
8 | 0.9704 | 0.01173 | -0.0172 | 82.728
9 | 1.0799 | 0.01292 | -0.0191 | 83.5836
9.5 | 1.1204 | 0.01388 | -0.0173 | 80.7205
10 | 1.1634 | 0.01455 | -0.0159 | 79.9588
10.5 | 1.2007 | 0.01551 | -0.0136 | 77.4146
11 | 1.2256 | 0.0169 | -0.0091 | 72.5207
11.5 | 1.256 | 0.01798 | -0.0059 | 69.8554
12 | 1.2837 | 0.01932 | -0.0026 | 66.4441
12.5 | 1.3102 | 0.02079 | 0.0005 | 63.0207
13 | 1.3327 | 0.0226 | 0.0038 | 58.969
13.5 | 1.3455 | 0.02522 | 0.0077 | 53.3505
14 | 1.3509 | 0.02855 | 0.0117 | 47.317
14.5 | 1.3397 | 0.03355 | 0.016 | 39.9314
15 | 1.3181 | 0.04001 | 0.0192 | 32.9443
15.5 | 1.3085 | 0.04586 | 0.0202 | 28.5325
16 | 1.3171 | 0.05015 | 0.02 | 26.2632
16.5 | 1.301 | 0.05828 | 0.0181 | 22.3233
17 | 1.2146 | 0.08019 | 0.0076 | 15.1465
17.5 | 1.1459 | 0.10422 | -0.0068 | 10.995
18 | 1.0741 | 0.13215 | -0.0227 | 8.1279
18.5 | 1.0569 | 0.14655 | -0.0306 | 7.2119

## 51. Re 2M Mach 0.10 (1)
BIGFOIL.COM POLAR EXPORT
NACA66-310 a=0.0
NACA66-310 a=0.0 |  |  |  | Cl Max: | 1 | at alpha= | 9 | deg
JavaFoil+Calcfoil stall+Eppler ext transition |  |  |  | L/D Max: | 122.863 | at alpha= | 3.5 | deg
Re: | 2000000 |  |  | Cd Min: | 0.00369 | at alpha= | 0.5 | deg
Mach: | 0.1 |  |  | Cl=0 at alpha= | -1.4576 | deg
|  |  |  | @ Cl=0.1, Cd= | 0.0059142
|  |  |  | @ Cl=0.4, Cd= | 0.0038332
|  |  |  | @ Cl=0.6, Cd= | 0.10706
alpha (deg) | Cl | Cd | Cm | Cl/Cd
-14.5 | -0.328 | 0.11494 | -0.002 | -2.854
-14 | -0.351 | 0.10941 | -0.002 | -3.204
-13.5 | -0.374 | 0.10429 | -0.003 | -3.582
-13 | -0.397 | 0.09856 | -0.003 | -4.024
-12.5 | -0.419 | 0.09164 | -0.003 | -4.576
-12 | -0.441 | 0.08795 | -0.003 | -5.014
-11.5 | -0.461 | 0.08642 | -0.003 | -5.337
-11 | -0.479 | 0.08055 | -0.004 | -5.948
-10.5 | -0.494 | 0.07538 | -0.004 | -6.555
-10 | -0.505 | 0.07031 | -0.004 | -7.184
-9.5 | -0.506 | 0.06531 | -0.004 | -7.743
-9 | -0.502 | 0.05996 | -0.005 | -8.375
-8.5 | -0.494 | 0.05524 | -0.005 | -8.95
-8 | -0.482 | 0.05147 | -0.006 | -9.366
-7.5 | -0.465 | 0.04818 | -0.006 | -9.651
-7 | -0.443 | 0.04526 | -0.006 | -9.793
-6.5 | -0.417 | 0.04206 | -0.007 | -9.923
-6 | -0.387 | 0.03958 | -0.007 | -9.779
-5.5 | -0.353 | 0.03754 | -0.007 | -9.407
-5 | -0.317 | 0.03483 | -0.008 | -9.091
-4.5 | -0.277 | 0.03267 | -0.009 | -8.487
-4 | -0.291 | 0.00712 | -0.018 | -40.797
-3.5 | -0.236 | 0.00687 | -0.019 | -34.352
-3 | -0.179 | 0.00673 | -0.02 | -26.65
-2.5 | -0.122 | 0.0065 | -0.021 | -18.767
-2 | -0.064 | 0.00632 | -0.021 | -10.103
-1.5 | -0.005 | 0.00617 | -0.022 | -0.843
-1 | 0.054 | 0.006 | -0.023 | 8.954
-0.5 | 0.113 | 0.00589 | -0.024 | 19.187
0 | 0.172 | 0.00577 | -0.024 | 29.875
0.5 | 0.231 | 0.00369 | -0.025 | 62.698
1 | 0.29 | 0.00377 | -0.026 | 77.079
1.5 | 0.349 | 0.00379 | -0.027 | 92.178
2 | 0.408 | 0.00384 | -0.027 | 106.348
2.5 | 0.466 | 0.00433 | -0.028 | 107.62
3 | 0.524 | 0.00475 | -0.029 | 110.399
3.5 | 0.581 | 0.00473 | -0.03 | 122.863
4 | 0.637 | 0.00872 | -0.03 | 73.024
4.5 | 0.691 | 0.00905 | -0.031 | 76.396
5 | 0.744 | 0.00943 | -0.032 | 78.92
5.5 | 0.794 | 0.00986 | -0.033 | 80.526
6 | 0.84 | 0.01024 | -0.033 | 82.017
6.5 | 0.882 | 0.01074 | -0.034 | 82.156
7 | 0.92 | 0.0113 | -0.035 | 81.487
7.5 | 0.953 | 0.0119 | -0.035 | 80.13
8 | 0.981 | 0.01258 | -0.036 | 77.955
8.5 | 0.997 | 0.01327 | -0.037 | 75.113
9 | 1 | 0.01397 | -0.037 | 71.596
9.5 | 0.99 | 0.015 | -0.038 | 65.988
10 | 0.806 | 0.06274 | -0.019 | 12.853
10.5 | 0.789 | 0.06741 | -0.018 | 11.703
11 | 0.766 | 0.07222 | -0.018 | 10.609
11.5 | 0.738 | 0.07857 | -0.018 | 9.394
12 | 0.706 | 0.08617 | -0.017 | 8.19
12.5 | 0.671 | 0.0925 | -0.018 | 7.255
13 | 0.635 | 0.09553 | -0.019 | 6.644
13.5 | 0.597 | 0.10176 | -0.019 | 5.865
14 | 0.559 | 0.10706 | -0.019 | 5.221

## 52. Re 2M Mach 0.10 (2)
BIGFOIL.COM POLAR EXPORT
NACA66-310 a=0.0
NACA66-310 a=0.0 |  |  |  | Cl Max: | 1.3298 | at alpha= | 13.5 | deg
XFOIL ncrit=9 |  |  |  | L/D Max: | 108.87 | at alpha= | 2.5 | deg
Re: | 2000000 |  |  | Cd Min: | 0.249 | at alpha= | 20 | deg
Mach: | 0.1 |  |  | Cl=0 at alpha= | -1.645 | deg
|  |  |  | @ Cl=0.1, Cd= | 0.0056775
|  |  |  | @ Cl=0.4, Cd= | 0.0038998
|  |  |  | @ Cl=0.6, Cd= | 0.0069988
alpha (deg) | Cl | Cd | Cm | Cl/Cd
-20 | -0.7117 | 0.24129 | 0.0465 | -2.9496
-19.5 | -0.6947 | 0.23534 | 0.0423 | -2.9519
-19 | -0.6775 | 0.22894 | 0.0381 | -2.9593
-18.5 | -0.6604 | 0.22246 | 0.034 | -2.9686
-18 | -0.6428 | 0.21462 | 0.0298 | -2.9951
-17.5 | -0.6265 | 0.20754 | 0.0257 | -3.0187
-17 | -0.6103 | 0.20042 | 0.0217 | -3.0451
-16.5 | -0.5946 | 0.19306 | 0.0177 | -3.0799
-16 | -0.5794 | 0.1857 | 0.0138 | -3.1201
-15.5 | -0.5673 | 0.17783 | 0.0099 | -3.1901
-15 | -0.552 | 0.17107 | 0.0062 | -3.2267
-14.5 | -0.5373 | 0.16423 | 0.0025 | -3.2716
-14 | -0.5241 | 0.15692 | -0.0011 | -3.3399
-13.5 | -0.5109 | 0.1492 | -0.0049 | -3.4243
-13 | -0.4998 | 0.14095 | -0.0088 | -3.5459
-11.5 | -0.4876 | 0.11292 | -0.0209 | -4.3181
-11 | -0.4836 | 0.10464 | -0.0248 | -4.6216
-10 | -0.4697 | 0.08528 | -0.0389 | -5.5077
-9.5 | -0.4904 | 0.07506 | -0.0448 | -6.5334
-9 | -0.5248 | 0.06695 | -0.0478 | -7.8387
-8.5 | -0.5611 | 0.05607 | -0.0461 | -10.0071
-8 | -0.5962 | 0.03872 | -0.041 | -15.3977
-7.5 | -0.6187 | 0.01699 | -0.0312 | -36.4155
-7 | -0.5688 | 0.01562 | -0.0306 | -36.4149
-6.5 | -0.5233 | 0.01235 | -0.0292 | -42.3725
-6 | -0.4686 | 0.01226 | -0.0293 | -38.2219
-5.5 | -0.4156 | 0.0113 | -0.0291 | -36.7788
-5 | -0.3622 | 0.01042 | -0.0288 | -34.7601
-4.5 | -0.3067 | 0.01027 | -0.029 | -29.8637
-4 | -0.2579 | 0.00854 | -0.0279 | -30.1991
-3.5 | -0.2041 | 0.00801 | -0.0277 | -25.4806
-3 | -0.1495 | 0.00761 | -0.0277 | -19.6452
-2.5 | -0.0932 | 0.00745 | -0.028 | -12.5101
-2 | -0.0399 | 0.00682 | -0.0277 | -5.8504
-1.5 | 0.0163 | 0.00658 | -0.028 | 2.4772
-1 | 0.0723 | 0.0064 | -0.0282 | 11.2969
0 | 0.1693 | 0.00387 | -0.0269 | 43.7468
0.5 | 0.2262 | 0.00381 | -0.0272 | 59.3701
1 | 0.2832 | 0.00382 | -0.0276 | 74.1361
2 | 0.398 | 0.00389 | -0.0286 | 102.3136
2.5 | 0.4529 | 0.00416 | -0.0287 | 108.8702
3 | 0.5023 | 0.00498 | -0.0281 | 100.8635
3.5 | 0.5507 | 0.00588 | -0.0273 | 93.6565
4 | 0.5968 | 0.00691 | -0.0262 | 86.3676
4.5 | 0.6404 | 0.00812 | -0.0247 | 78.867
5 | 0.6909 | 0.00865 | -0.0241 | 79.8728
5.5 | 0.7419 | 0.0091 | -0.0235 | 81.5275
6 | 0.7922 | 0.0095 | -0.0228 | 83.3895
6.5 | 0.8388 | 0.01018 | -0.0214 | 82.3969
7 | 0.8875 | 0.01053 | -0.0204 | 84.283
7.5 | 0.9327 | 0.011 | -0.0188 | 84.7909
8 | 0.9752 | 0.01181 | -0.0167 | 82.5741
9 | 1.0803 | 0.01343 | -0.0175 | 80.4393
9.5 | 1.1247 | 0.01408 | -0.0161 | 79.8793
10 | 1.167 | 0.01481 | -0.0145 | 78.7981
10.5 | 1.194 | 0.0163 | -0.0102 | 73.2515
11 | 1.2251 | 0.01735 | -0.0067 | 70.611
11.5 | 1.2534 | 0.01868 | -0.0032 | 67.0985
12 | 1.2792 | 0.02026 | 0.0004 | 63.1392
12.5 | 1.3043 | 0.02194 | 0.0037 | 59.4485
13 | 1.3234 | 0.02412 | 0.0073 | 54.8673
13.5 | 1.3298 | 0.0274 | 0.0116 | 48.5328
14 | 1.3254 | 0.03178 | 0.0159 | 41.7055
14.5 | 1.3053 | 0.03795 | 0.0196 | 34.3953
15 | 1.2821 | 0.04512 | 0.0214 | 28.4153
15.5 | 1.2598 | 0.05322 | 0.0209 | 23.6716
16 | 1.2579 | 0.05981 | 0.0189 | 21.0316
16.5 | 1.2236 | 0.0727 | 0.0128 | 16.8308
18 | 1.0141 | 0.15054 | -0.0317 | 6.7364
19 | 0.8578 | 0.23298 | -0.0677 | 3.6819
19.5 | 0.8732 | 0.24181 | -0.0724 | 3.6111
20 | 0.8881 | 0.249 | -0.0768 | 3.5667

## 53. Re 2M Mach 0.25 (1)
BIGFOIL.COM POLAR EXPORT
NACA66-310 a=0.0
NACA66-310 a=0.0 |  |  |  | Cl Max: | 0.976 | at alpha= | 8.5 | deg
JavaFoil+Calcfoil stall+Eppler ext transition |  |  |  | L/D Max: | 123.335 | at alpha= | 3.5 | deg
Re: | 2000000 |  |  | Cd Min: | 0.00374 | at alpha= | 0.5 | deg
Mach: | 0.25 |  |  | Cl=0 at alpha= | -1.4583 | deg
|  |  |  | @ Cl=0.1, Cd= | 0.0059541
|  |  |  | @ Cl=0.4, Cd= | 0.10697
|  |  |  | @ Cl=0.6, Cd= | 0.10697
alpha (deg) | Cl | Cd | Cm | Cl/Cd
-13 | -0.066 | 0.09632 | -0.003 | -0.681
-12.5 | -0.063 | 0.09585 | -0.003 | -0.655
-12 | -0.17 | 0.09201 | -0.004 | -1.848
-11.5 | -0.237 | 0.08613 | -0.004 | -2.753
-11 | -0.294 | 0.07934 | -0.004 | -3.705
-10.5 | -0.344 | 0.07457 | -0.004 | -4.613
-10 | -0.387 | 0.07073 | -0.004 | -5.473
-9.5 | -0.412 | 0.06893 | -0.005 | -5.984
-9 | -0.431 | 0.06473 | -0.005 | -6.658
-8.5 | -0.442 | 0.05993 | -0.005 | -7.376
-8 | -0.445 | 0.05402 | -0.005 | -8.247
-7.5 | -0.441 | 0.05038 | -0.006 | -8.758
-7 | -0.43 | 0.04663 | -0.006 | -9.214
-6.5 | -0.411 | 0.04324 | -0.007 | -9.507
-6 | -0.386 | 0.04015 | -0.007 | -9.616
-5.5 | -0.355 | 0.0382 | -0.007 | -9.305
-5 | -0.32 | 0.0357 | -0.008 | -8.97
-4.5 | -0.282 | 0.03332 | -0.009 | -8.459
-4 | -0.297 | 0.00719 | -0.019 | -41.309
-3.5 | -0.242 | 0.00697 | -0.02 | -34.654
-3 | -0.184 | 0.00673 | -0.02 | -27.317
-2.5 | -0.125 | 0.00657 | -0.021 | -19.038
-2 | -0.066 | 0.00637 | -0.022 | -10.282
-1.5 | -0.005 | 0.00618 | -0.023 | -0.865
-1 | 0.055 | 0.00605 | -0.023 | 9.134
-0.5 | 0.116 | 0.00592 | -0.024 | 19.582
0 | 0.177 | 0.00578 | -0.025 | 30.649
0.5 | 0.238 | 0.00374 | -0.026 | 63.498
1 | 0.298 | 0.00376 | -0.026 | 79.326
1.5 | 0.359 | 0.0038 | -0.027 | 94.502
2 | 0.419 | 0.00387 | -0.028 | 108.285
2.5 | 0.479 | 0.00442 | -0.029 | 108.472
3 | 0.538 | 0.00483 | -0.03 | 111.572
3.5 | 0.597 | 0.00484 | -0.03 | 123.335
4 | 0.653 | 0.00893 | -0.031 | 73.141
4.5 | 0.709 | 0.00926 | -0.032 | 76.515
5 | 0.762 | 0.00972 | -0.033 | 78.443
5.5 | 0.811 | 0.01015 | -0.033 | 79.965
6 | 0.857 | 0.01062 | -0.034 | 80.659
6.5 | 0.896 | 0.01118 | -0.035 | 80.207
7 | 0.93 | 0.01181 | -0.036 | 78.746
7.5 | 0.957 | 0.01251 | -0.036 | 76.472
8 | 0.975 | 0.01326 | -0.037 | 73.516
8.5 | 0.976 | 0.01405 | -0.038 | 69.474
9 | 0.787 | 0.0567 | -0.018 | 13.875
9.5 | 0.761 | 0.06144 | -0.017 | 12.392
10 | 0.724 | 0.06696 | -0.017 | 10.812
10.5 | 0.675 | 0.07252 | -0.017 | 9.309
11 | 0.616 | 0.08051 | -0.017 | 7.646
11.5 | 0.547 | 0.08392 | -0.018 | 6.523
12 | 0.472 | 0.09015 | -0.018 | 5.232
12.5 | 0.389 | 0.09753 | -0.018 | 3.993
13 | 0.3 | 0.10104 | -0.019 | 2.974
13.5 | 0.193 | 0.10697 | -0.02 | 1.806

## 54. Re 2M Mach 0.25 (2)
BIGFOIL.COM POLAR EXPORT
NACA66-310 a=0.0
NACA66-310 a=0.0 |  |  |  | Cl Max: | 1.2002 | at alpha= | 11.5 | deg
XFOIL ncrit=9 |  |  |  | L/D Max: | 108.488 | at alpha= | 2.5 | deg
Re: | 2000000 |  |  | Cd Min: | 0.24582 | at alpha= | -20 | deg
Mach: | 0.25 |  |  | Cl=0 at alpha= | -1.6554 | deg
|  |  |  | @ Cl=0.1, Cd= | 0.0063368
|  |  |  | @ Cl=0.4, Cd= | 0.0039163
|  |  |  | @ Cl=0.6, Cd= | 0.0069544
alpha (deg) | Cl | Cd | Cm | Cl/Cd
-20 | -0.7245 | 0.24582 | 0.0489 | -2.9473
-19.5 | -0.7065 | 0.23955 | 0.0446 | -2.9493
-19 | -0.6883 | 0.23287 | 0.0402 | -2.9557
-18.5 | -0.6703 | 0.2261 | 0.0359 | -2.9646
-18 | -0.6517 | 0.21805 | 0.0316 | -2.9888
-17.5 | -0.6343 | 0.21081 | 0.0273 | -3.0089
-17 | -0.6171 | 0.20352 | 0.0231 | -3.0321
-16.5 | -0.6002 | 0.19606 | 0.0189 | -3.0613
-16 | -0.5838 | 0.18859 | 0.0149 | -3.0956
-15.5 | -0.5697 | 0.18099 | 0.011 | -3.1477
-15 | -0.5534 | 0.1741 | 0.0071 | -3.1786
-14.5 | -0.5376 | 0.16702 | 0.0033 | -3.2188
-14 | -0.523 | 0.1596 | -0.0005 | -3.2769
-13.5 | -0.5084 | 0.15147 | -0.0045 | -3.3564
-13 | -0.4963 | 0.14341 | -0.0084 | -3.4607
-12.5 | -0.4854 | 0.13539 | -0.0121 | -3.5852
-12 | -0.4763 | 0.127 | -0.0159 | -3.7504
-11.5 | -0.4765 | 0.11644 | -0.0204 | -4.0922
-9.5 | -0.4558 | 0.0811 | -0.0412 | -5.6202
-9 | -0.4715 | 0.07162 | -0.0479 | -6.5834
-8.5 | -0.5099 | 0.06315 | -0.0493 | -8.0744
-8 | -0.5197 | 0.05562 | -0.0487 | -9.3438
-7.5 | -0.5367 | 0.0437 | -0.046 | -12.2815
-7 | -0.5135 | 0.03782 | -0.0439 | -13.5775
-6.5 | -0.4874 | 0.03086 | -0.0408 | -15.7939
-6 | -0.4807 | 0.01421 | -0.0327 | -33.8283
-5.5 | -0.4244 | 0.01376 | -0.0325 | -30.843
-5 | -0.371 | 0.01168 | -0.0315 | -31.7637
-4.5 | -0.3155 | 0.01056 | -0.031 | -29.8769
-4 | -0.2631 | 0.009 | -0.03 | -29.2333
-3.5 | -0.2081 | 0.00834 | -0.0295 | -24.952
-3 | -0.1523 | 0.00778 | -0.0292 | -19.5758
-2.5 | -0.0948 | 0.00753 | -0.0293 | -12.5896
-2 | -0.0397 | 0.0069 | -0.0289 | -5.7536
-1.5 | 0.0179 | 0.00663 | -0.0291 | 2.6998
-1 | 0.0758 | 0.00645 | -0.0293 | 11.7519
-0.5 | 0.1335 | 0.00618 | -0.0296 | 21.6019
0 | 0.1752 | 0.00392 | -0.0278 | 44.6939
0.5 | 0.2336 | 0.00386 | -0.0281 | 60.5181
1 | 0.2927 | 0.00387 | -0.0285 | 75.6331
1.5 | 0.3518 | 0.0039 | -0.029 | 90.2051
2 | 0.411 | 0.00392 | -0.0295 | 104.8469
2.5 | 0.4665 | 0.0043 | -0.0294 | 108.4884
3 | 0.5171 | 0.00513 | -0.0286 | 100.7992
3.5 | 0.566 | 0.00611 | -0.0276 | 92.635
4 | 0.6115 | 0.00724 | -0.026 | 84.4613
4.5 | 0.6566 | 0.00839 | -0.0242 | 78.2598
5.5 | 0.7618 | 0.00932 | -0.0226 | 81.7382
6 | 0.8126 | 0.00983 | -0.0214 | 82.6653
6.5 | 0.8608 | 0.01049 | -0.0196 | 82.0591
7 | 0.9093 | 0.01098 | -0.0179 | 82.8142
8 | 1 | 0.01247 | -0.0133 | 80.1925
8.5 | 1.0558 | 0.01366 | -0.0137 | 77.2914
9 | 1.0981 | 0.0146 | -0.011 | 75.2123
9.5 | 1.1341 | 0.0156 | -0.0072 | 72.6987
10 | 1.1552 | 0.01765 | -0.0014 | 65.4504
10.5 | 1.1801 | 0.0197 | 0.0033 | 59.9036
11 | 1.1969 | 0.02258 | 0.0085 | 53.0071
11.5 | 1.2002 | 0.02676 | 0.0143 | 44.8505
12 | 1.1858 | 0.03253 | 0.0202 | 36.4525
12.5 | 1.1853 | 0.03703 | 0.0236 | 32.0092
13 | 1.1549 | 0.0449 | 0.0261 | 25.7216
13.5 | 1.0945 | 0.05769 | 0.0245 | 18.9721
14 | 1.0522 | 0.07144 | 0.0176 | 14.7284
14.5 | 0.9909 | 0.09404 | 0.0024 | 10.537
15 | 0.8925 | 0.13038 | -0.0169 | 6.8454
15.5 | 0.8092 | 0.16655 | -0.0347 | 4.8586
16 | 0.8075 | 0.18022 | -0.0412 | 4.4806
16.5 | 0.8156 | 0.19043 | -0.0465 | 4.2829

## 55. Re 2M Mach 0.50 (1)
BIGFOIL.COM POLAR EXPORT
NACA66-310 a=0.0
NACA66-310 a=0.0 |  |  |  | Cl Max: | 1.13 | at alpha= | 20 | deg
JavaFoil+Calcfoil stall+Eppler ext transition |  |  |  | L/D Max: | 122.597 | at alpha= | 3 | deg
Re: | 2000000 |  |  | Cd Min: | 0.00378 | at alpha= | 0.5 | deg
Mach: | 0.5 |  |  | Cl=0 at alpha= | -1.4559 | deg
|  |  |  | @ Cl=0.1, Cd= | 0.0060318
|  |  |  | @ Cl=0.4, Cd= | 0.0038597
|  |  |  | @ Cl=0.6, Cd= | 0.00489
alpha (deg) | Cl | Cd | Cm | Cl/Cd
-20 | -0.986 | 0.17175 | 0.001 | -5.741
-19.5 | -0.96 | 0.16806 | 0 | -5.714
-19 | -0.935 | 0.16178 | 0 | -5.776
-18.5 | -0.909 | 0.15769 | 0 | -5.764
-18 | -0.882 | 0.15554 | -0.001 | -5.672
-17.5 | -0.855 | 0.14791 | -0.001 | -5.781
-17 | -0.829 | 0.14228 | -0.001 | -5.826
-16.5 | -0.803 | 0.13795 | -0.001 | -5.82
-16 | -0.777 | 0.13302 | -0.002 | -5.841
-15.5 | -0.751 | 0.12832 | -0.002 | -5.851
-15 | -0.724 | 0.1254 | -0.002 | -5.773
-14.5 | -0.697 | 0.1175 | -0.003 | -5.931
-14 | -0.671 | 0.11388 | -0.003 | -5.888
-13.5 | -0.644 | 0.1088 | -0.003 | -5.922
-13 | -0.618 | 0.10534 | -0.004 | -5.866
-12.5 | -0.592 | 0.10163 | -0.004 | -5.821
-12 | -0.565 | 0.09845 | -0.004 | -5.74
-11.5 | -0.538 | 0.09552 | -0.004 | -5.632
-11 | -0.511 | 0.0915 | -0.005 | -5.586
-10.5 | -0.485 | 0.08702 | -0.005 | -5.569
-10 | -0.458 | 0.0843 | -0.005 | -5.434
-9.5 | -0.432 | 0.06176 | -0.006 | -6.988
-9 | -0.405 | 0.05719 | -0.006 | -7.081
-8.5 | -0.378 | 0.07417 | -0.006 | -5.098
-8 | -0.351 | 0.07289 | -0.006 | -4.816
-7.5 | -0.324 | 0.05639 | -0.007 | -5.749
-7 | -0.297 | 0.05043 | -0.007 | -5.898
-6.5 | -0.271 | 0.04554 | -0.008 | -5.946
-6 | -0.244 | 0.04203 | -0.008 | -5.807
-5.5 | -0.217 | 0.04205 | -0.008 | -5.162
-5 | -0.265 | 0.04251 | -0.008 | -6.244
-4.5 | -0.283 | 0.03644 | -0.008 | -7.774
-4 | -0.254 | 0.03359 | -0.009 | -7.57
-3.5 | -0.212 | 0.03145 | -0.01 | -6.741
-3 | -0.202 | 0.00704 | -0.023 | -28.757
-2.5 | -0.139 | 0.00678 | -0.024 | -20.442
-2 | -0.073 | 0.00653 | -0.024 | -11.166
-1.5 | -0.006 | 0.00634 | -0.025 | -0.939
-1 | 0.062 | 0.00611 | -0.026 | 10.08
-0.5 | 0.13 | 0.00597 | -0.027 | 21.701
0 | 0.198 | 0.00586 | -0.028 | 33.77
0.5 | 0.265 | 0.00378 | -0.029 | 70.174
1 | 0.333 | 0.00384 | -0.03 | 86.672
1.5 | 0.401 | 0.00386 | -0.03 | 103.88
2 | 0.468 | 0.00413 | -0.031 | 113.303
2.5 | 0.535 | 0.00451 | -0.032 | 118.505
3 | 0.6 | 0.00489 | -0.033 | 122.597
3.5 | 0.661 | 0.00943 | -0.034 | 70.142
4 | 0.722 | 0.0099 | -0.035 | 72.969
4.5 | 0.78 | 0.01043 | -0.035 | 74.837
5 | 0.833 | 0.01105 | -0.036 | 75.412
5.5 | 0.873 | 0.01174 | -0.037 | 74.361
6 | 0.893 | 0.01259 | -0.038 | 70.945
6.5 | 0.872 | 0.01361 | -0.039 | 64.094
7 | 0.451 | 0.04727 | -0.018 | 9.536
7.5 | 0.476 | 0.05765 | -0.016 | 8.264
8 | 0.503 | 0.05349 | -0.018 | 9.412
8.5 | 0.53 | 0.05873 | -0.019 | 9.017
9 | 0.555 | 0.0692 | -0.019 | 8.027
9.5 | 0.582 | 0.07912 | -0.02 | 7.359
10 | 0.608 | 0.08124 | -0.02 | 7.488
10.5 | 0.634 | 0.07402 | -0.021 | 8.572
11 | 0.66 | 0.09108 | -0.021 | 7.247
11.5 | 0.687 | 0.09705 | -0.022 | 7.075
12 | 0.713 | 0.09795 | -0.023 | 7.278
12.5 | 0.739 | 0.10609 | -0.024 | 6.962
13 | 0.764 | 0.10965 | -0.024 | 6.97
13.5 | 0.79 | 0.11332 | -0.025 | 6.975
14 | 0.817 | 0.11919 | -0.027 | 6.856
14.5 | 0.843 | 0.12304 | -0.027 | 6.848
15 | 0.868 | 0.12833 | -0.028 | 6.766
15.5 | 0.895 | 0.13099 | -0.029 | 6.835
16 | 0.921 | 0.13724 | -0.03 | 6.712
16.5 | 0.946 | 0.14101 | -0.031 | 6.712
17 | 0.972 | 0.14521 | -0.031 | 6.694
17.5 | 1 | 0.15201 | -0.033 | 6.575
18 | 1.025 | 0.1539 | -0.034 | 6.658
18.5 | 1.05 | 0.16029 | -0.034 | 6.55
19 | 1.075 | 0.16655 | -0.035 | 6.456
19.5 | 1.101 | 0.17292 | -0.036 | 6.368
20 | 1.13 | 0.1793 | -0.038 | 6.304

## 56. Re 2M Mach 0.50 (2)
BIGFOIL.COM POLAR EXPORT
NACA66-310 a=0.0
NACA66-310 a=0.0 |  |  |  | Cl Max: | 0.9901 | at alpha= | 8 | deg
XFOIL ncrit=9 |  |  |  | L/D Max: | 113.116 | at alpha= | 2 | deg
Re: | 2000000 |  |  | Cd Min: | 0.14069 | at alpha= | 13 | deg
Mach: | 0.5 |  |  | Cl=0 at alpha= | -1.72 | deg
|  |  |  | @ Cl=0.1, Cd= | 0.0066296
|  |  |  | @ Cl=0.4, Cd= | 0.0040795
|  |  |  | @ Cl=0.6, Cd= | 0.0063349
alpha (deg) | Cl | Cd | Cm | Cl/Cd
-9.5 | -0.3958 | 0.09572 | -0.0379 | -4.135
-9 | -0.3868 | 0.08799 | -0.0419 | -4.396
-8.5 | -0.3843 | 0.07941 | -0.0464 | -4.8394
-7.5 | -0.3972 | 0.06179 | -0.0587 | -6.4282
-7 | -0.4212 | 0.05481 | -0.0587 | -7.6847
-6.5 | -0.4263 | 0.04763 | -0.0578 | -8.9502
-6 | -0.4191 | 0.04015 | -0.0557 | -10.4384
-5.5 | -0.4012 | 0.03254 | -0.0522 | -12.3294
-5 | -0.3719 | 0.02596 | -0.0483 | -14.3259
-4.5 | -0.33 | 0.02062 | -0.0446 | -16.0039
-4 | -0.2806 | 0.01476 | -0.041 | -19.0108
-3.5 | -0.2216 | 0.0106 | -0.0388 | -20.9057
-3 | -0.1588 | 0.00926 | -0.0375 | -17.149
-2.5 | -0.0975 | 0.0082 | -0.0361 | -11.8902
-2 | -0.0341 | 0.00767 | -0.0354 | -4.4459
-1.5 | 0.0268 | 0.00692 | -0.0344 | 3.8728
-1 | 0.0921 | 0.00666 | -0.0344 | 13.8288
-0.5 | 0.1571 | 0.00641 | -0.0344 | 24.5086
0 | 0.2021 | 0.00415 | -0.032 | 48.6988
0.5 | 0.2671 | 0.00403 | -0.032 | 66.2779
1 | 0.334 | 0.00405 | -0.0324 | 82.4691
1.5 | 0.4012 | 0.00408 | -0.0329 | 98.3333
2 | 0.4683 | 0.00414 | -0.0333 | 113.1159
2.5 | 0.5259 | 0.00487 | -0.032 | 107.9877
3 | 0.5801 | 0.00577 | -0.0302 | 100.5373
3.5 | 0.6266 | 0.00709 | -0.0272 | 88.378
4 | 0.6669 | 0.00865 | -0.0229 | 77.0983
4.5 | 0.7237 | 0.00923 | -0.0207 | 78.4074
5 | 0.7793 | 0.00987 | -0.018 | 78.9564
5.5 | 0.8319 | 0.01061 | -0.0145 | 78.4072
6 | 0.8696 | 0.01177 | -0.0083 | 73.8828
6.5 | 0.9029 | 0.01286 | -0.001 | 70.21
7 | 0.9303 | 0.01442 | 0.0068 | 64.5146
7.5 | 0.9725 | 0.01803 | 0.0105 | 53.9379
8 | 0.9901 | 0.02306 | 0.0176 | 42.9358
8.5 | 0.9783 | 0.02954 | 0.0252 | 33.1178
9 | 0.949 | 0.03709 | 0.0311 | 25.5864
9.5 | 0.9147 | 0.04557 | 0.0333 | 20.0724
10 | 0.8811 | 0.05538 | 0.0311 | 15.9101
10.5 | 0.8462 | 0.06811 | 0.0235 | 12.424
11 | 0.8181 | 0.08401 | 0.0121 | 9.7381
11.5 | 0.7988 | 0.10044 | 0.002 | 7.953
12 | 0.7839 | 0.11471 | -0.0062 | 6.8338
12.5 | 0.7748 | 0.1283 | -0.0137 | 6.039
13 | 0.7733 | 0.14069 | -0.0205 | 5.4965

## 57. Re 3M Mach 0.00 (1)
BIGFOIL.COM POLAR EXPORT
NACA66-310 a=0.0
NACA66-310 a=0.0 |  |  |  | Cl Max: | 1.007 | at alpha= | 9 | deg
JavaFoil+Calcfoil stall+Eppler ext transition |  |  |  | L/D Max: | 113.28 | at alpha= | 3.5 | deg
Re: | 3000000 |  |  | Cd Min: | 0.00344 | at alpha= | 0.5 | deg
Mach: | 0 |  |  | Cl=0 at alpha= | -1.4569 | deg
|  |  |  | @ Cl=0.1, Cd= | 0.0055024
|  |  |  | @ Cl=0.4, Cd= | 0.0041644
|  |  |  | @ Cl=0.6, Cd= | 0.0058316
alpha (deg) | Cl | Cd | Cm | Cl/Cd
-15 | -0.35 | 0.11691 | -0.002 | -2.994
-14.5 | -0.37 | 0.10878 | -0.002 | -3.4
-14 | -0.39 | 0.10542 | -0.002 | -3.701
-13.5 | -0.41 | 0.09865 | -0.003 | -4.161
-13 | -0.431 | 0.09435 | -0.003 | -4.565
-12.5 | -0.45 | 0.08839 | -0.003 | -5.094
-12 | -0.469 | 0.08479 | -0.003 | -5.526
-11.5 | -0.485 | 0.07969 | -0.004 | -6.089
-11 | -0.5 | 0.076 | -0.004 | -6.576
-10.5 | -0.511 | 0.07138 | -0.004 | -7.158
-10 | -0.519 | 0.06626 | -0.004 | -7.83
-9.5 | -0.517 | 0.06226 | -0.005 | -8.3
-9 | -0.511 | 0.05724 | -0.005 | -8.926
-8.5 | -0.501 | 0.05354 | -0.005 | -9.356
-8 | -0.487 | 0.05024 | -0.006 | -9.686
-7.5 | -0.468 | 0.04693 | -0.006 | -9.972
-7 | -0.445 | 0.04395 | -0.007 | -10.124
-6.5 | -0.418 | 0.04088 | -0.007 | -10.235
-6 | -0.388 | 0.03831 | -0.008 | -10.124
-5.5 | -0.353 | 0.03627 | -0.008 | -9.746
-5 | -0.391 | 0.00724 | -0.017 | -54.085
-4.5 | -0.342 | 0.00687 | -0.018 | -49.769
-4 | -0.289 | 0.00662 | -0.018 | -43.704
-3.5 | -0.235 | 0.00645 | -0.019 | -36.408
-3 | -0.179 | 0.00623 | -0.02 | -28.657
-2.5 | -0.121 | 0.00609 | -0.02 | -19.919
-2 | -0.064 | 0.0059 | -0.021 | -10.776
-1.5 | -0.005 | 0.00577 | -0.022 | -0.897
-1 | 0.053 | 0.00559 | -0.023 | 9.576
-0.5 | 0.112 | 0.00548 | -0.023 | 20.488
0 | 0.172 | 0.00542 | -0.024 | 31.628
0.5 | 0.23 | 0.00344 | -0.025 | 66.945
1 | 0.289 | 0.00347 | -0.026 | 83.159
1.5 | 0.347 | 0.00385 | -0.026 | 90.169
2 | 0.406 | 0.0042 | -0.027 | 96.675
2.5 | 0.464 | 0.00444 | -0.028 | 104.56
3 | 0.522 | 0.00475 | -0.029 | 109.848
3.5 | 0.579 | 0.00511 | -0.029 | 113.28
4 | 0.634 | 0.007 | -0.03 | 90.616
4.5 | 0.689 | 0.00722 | -0.031 | 95.392
5 | 0.742 | 0.00877 | -0.032 | 84.587
5.5 | 0.791 | 0.00916 | -0.032 | 86.41
6 | 0.838 | 0.00953 | -0.033 | 87.937
6.5 | 0.881 | 0.00996 | -0.034 | 88.423
7 | 0.92 | 0.01044 | -0.035 | 88.074
7.5 | 0.954 | 0.011 | -0.035 | 86.716
8 | 0.982 | 0.0116 | -0.036 | 84.709
8.5 | 1 | 0.01217 | -0.037 | 82.173
9 | 1.007 | 0.01292 | -0.037 | 77.986
9.5 | 1.005 | 0.01366 | -0.038 | 73.548
10 | 0.993 | 0.01464 | -0.039 | 67.814
10.5 | 0.808 | 0.06338 | -0.022 | 12.745
11 | 0.785 | 0.06947 | -0.02 | 11.303
11.5 | 0.761 | 0.07484 | -0.02 | 10.168
12 | 0.733 | 0.08071 | -0.019 | 9.082
12.5 | 0.702 | 0.08827 | -0.019 | 7.956
13 | 0.67 | 0.09123 | -0.02 | 7.347
13.5 | 0.637 | 0.0971 | -0.02 | 6.557
14 | 0.603 | 0.10166 | -0.02 | 5.928

## 58. Re 3M Mach 0.00 (2)
BIGFOIL.COM POLAR EXPORT
NACA66-310 a=0.0
NACA66-310 a=0.0 |  |  |  | Cl Max: | 1.4653 | at alpha= | 16.5 | deg
XFOIL ncrit=9 |  |  |  | L/D Max: | 110.39 | at alpha= | 2 | deg
Re: | 3000000 |  |  | Cd Min: | 0.10515 | at alpha= | 19.5 | deg
Mach: | 0 |  |  | Cl=0 at alpha= | -1.6216 | deg
|  |  |  | @ Cl=0.1, Cd= | 0.0057434
|  |  |  | @ Cl=0.4, Cd= | 0.0036509
|  |  |  | @ Cl=0.6, Cd= | 0.0068703
alpha (deg) | Cl | Cd | Cm | Cl/Cd
-11.5 | -1.034 | 0.01808 | -0.0302 | -57.1903
-11 | -0.989 | 0.01669 | -0.0293 | -59.257
-10.5 | -0.9401 | 0.01595 | -0.0288 | -58.9404
-10 | -0.8914 | 0.01504 | -0.0283 | -59.2686
-9.5 | -0.8413 | 0.01426 | -0.0279 | -58.9972
-9 | -0.79 | 0.01367 | -0.0277 | -57.7908
-8.5 | -0.743 | 0.01196 | -0.0268 | -62.1237
-8 | -0.6897 | 0.01166 | -0.0268 | -59.1509
-7.5 | -0.6363 | 0.01126 | -0.0268 | -56.5098
-7 | -0.5828 | 0.01086 | -0.0268 | -53.6648
-6 | -0.4796 | 0.00915 | -0.0261 | -52.4153
-5.5 | -0.426 | 0.00862 | -0.026 | -49.42
-5 | -0.371 | 0.00836 | -0.0262 | -44.378
-3.5 | -0.2091 | 0.00701 | -0.0262 | -29.8288
-3 | -0.154 | 0.00665 | -0.0263 | -23.1579
-2.5 | -0.0982 | 0.00647 | -0.0266 | -15.1777
-2 | -0.042 | 0.00628 | -0.027 | -6.6879
-1.5 | 0.0135 | 0.00598 | -0.0272 | 2.2575
-1 | 0.07 | 0.00585 | -0.0276 | 11.9658
-0.5 | 0.1263 | 0.00565 | -0.028 | 22.354
0 | 0.1699 | 0.00354 | -0.027 | 47.9944
0.5 | 0.2258 | 0.00339 | -0.0272 | 66.6077
1 | 0.2832 | 0.00339 | -0.0278 | 83.5398
1.5 | 0.3404 | 0.00342 | -0.0284 | 99.5322
2 | 0.3963 | 0.00359 | -0.0287 | 110.39
2.5 | 0.4467 | 0.00442 | -0.0284 | 101.0633
3 | 0.4977 | 0.00511 | -0.0281 | 97.3973
3.5 | 0.5471 | 0.00593 | -0.0276 | 92.2597
4.5 | 0.6433 | 0.00764 | -0.026 | 84.2016
5 | 0.6955 | 0.00803 | -0.0258 | 86.6127
5.5 | 0.7483 | 0.00832 | -0.0257 | 89.9399
6 | 0.7989 | 0.00881 | -0.0252 | 90.681
6.5 | 0.8507 | 0.00911 | -0.025 | 93.3809
7 | 0.9005 | 0.00952 | -0.0244 | 94.5903
7.5 | 0.948 | 0.01008 | -0.0234 | 94.0476
8 | 0.9959 | 0.01046 | -0.0225 | 95.2103
9.5 | 1.1422 | 0.01217 | -0.021 | 93.8537
10 | 1.1833 | 0.01312 | -0.0193 | 90.1905
10.5 | 1.2259 | 0.01383 | -0.0178 | 88.6406
11 | 1.2655 | 0.01465 | -0.0159 | 86.3823
11.5 | 1.2931 | 0.01581 | -0.0118 | 81.79
12 | 1.3126 | 0.01753 | -0.0067 | 74.8774
12.5 | 1.3418 | 0.01867 | -0.0036 | 71.8693
13 | 1.3685 | 0.02002 | -0.0005 | 68.3566
13.5 | 1.389 | 0.02187 | 0.0031 | 63.5117
14 | 1.4096 | 0.02376 | 0.0063 | 59.3266
14.5 | 1.42 | 0.02653 | 0.0101 | 53.5243
15 | 1.4423 | 0.02842 | 0.0122 | 50.7495
15.5 | 1.4491 | 0.03172 | 0.0151 | 45.6841
16 | 1.4602 | 0.03482 | 0.0171 | 41.9357
16.5 | 1.4653 | 0.03868 | 0.0187 | 37.8826
17 | 1.4446 | 0.04566 | 0.02 | 31.6382
17.5 | 1.4135 | 0.05503 | 0.0189 | 25.686
18 | 1.4254 | 0.05969 | 0.0173 | 23.88
18.5 | 1.39 | 0.07224 | 0.0119 | 19.2414
19 | 1.3176 | 0.09389 | -0.0003 | 14.0334
19.5 | 1.3054 | 0.10515 | -0.0071 | 12.4146

## 59. Re 3M Mach 0.10 (1)
BIGFOIL.COM POLAR EXPORT
NACA66-310 a=0.0
NACA66-310 a=0.0 |  |  |  | Cl Max: | 1.003 | at alpha= | 9 | deg
JavaFoil+Calcfoil stall+Eppler ext transition |  |  |  | L/D Max: | 113.129 | at alpha= | 3.5 | deg
Re: | 3000000 |  |  | Cd Min: | 0.00345 | at alpha= | 0.5 | deg
Mach: | 0.1 |  |  | Cl=0 at alpha= | -1.4576 | deg
|  |  |  | @ Cl=0.1, Cd= | 0.0055208
|  |  |  | @ Cl=0.4, Cd= | 0.0041452
|  |  |  | @ Cl=0.6, Cd= | 0.10457
alpha (deg) | Cl | Cd | Cm | Cl/Cd
-14.5 | -0.328 | 0.11167 | -0.002 | -2.939
-14 | -0.351 | 0.10567 | -0.002 | -3.319
-13.5 | -0.374 | 0.10035 | -0.003 | -3.725
-13 | -0.397 | 0.09526 | -0.003 | -4.166
-12.5 | -0.42 | 0.08838 | -0.003 | -4.747
-12 | -0.441 | 0.08595 | -0.003 | -5.135
-11.5 | -0.462 | 0.08005 | -0.004 | -5.765
-11 | -0.479 | 0.07539 | -0.004 | -6.36
-10.5 | -0.494 | 0.07124 | -0.004 | -6.939
-10 | -0.505 | 0.067 | -0.004 | -7.543
-9.5 | -0.506 | 0.06307 | -0.005 | -8.023
-9 | -0.503 | 0.05828 | -0.005 | -8.625
-8.5 | -0.495 | 0.05412 | -0.005 | -9.144
-8 | -0.483 | 0.05045 | -0.006 | -9.563
-7.5 | -0.465 | 0.047 | -0.006 | -9.902
-7 | -0.444 | 0.04429 | -0.007 | -10.016
-6.5 | -0.418 | 0.04111 | -0.007 | -10.17
-6 | -0.388 | 0.03844 | -0.008 | -10.095
-5.5 | -0.354 | 0.03642 | -0.008 | -9.719
-5 | -0.392 | 0.00728 | -0.017 | -53.899
-4.5 | -0.343 | 0.00692 | -0.018 | -49.59
-4 | -0.291 | 0.0066 | -0.018 | -44.012
-3.5 | -0.236 | 0.00644 | -0.019 | -36.663
-3 | -0.179 | 0.00624 | -0.02 | -28.771
-2.5 | -0.122 | 0.00607 | -0.021 | -20.078
-2 | -0.064 | 0.0059 | -0.021 | -10.818
-1.5 | -0.005 | 0.00575 | -0.022 | -0.905
-1 | 0.054 | 0.00563 | -0.023 | 9.555
-0.5 | 0.113 | 0.00549 | -0.024 | 20.562
0 | 0.172 | 0.0054 | -0.024 | 31.93
0.5 | 0.231 | 0.00345 | -0.025 | 67.011
1 | 0.29 | 0.00349 | -0.026 | 83.278
1.5 | 0.349 | 0.00386 | -0.027 | 90.464
2 | 0.408 | 0.00419 | -0.027 | 97.401
2.5 | 0.466 | 0.00446 | -0.028 | 104.598
3 | 0.524 | 0.00479 | -0.029 | 109.493
3.5 | 0.581 | 0.00514 | -0.03 | 113.129
4 | 0.637 | 0.007 | -0.03 | 91.043
4.5 | 0.692 | 0.00722 | -0.031 | 95.844
5 | 0.745 | 0.00881 | -0.032 | 84.596
5.5 | 0.795 | 0.00921 | -0.033 | 86.335
6 | 0.841 | 0.00957 | -0.033 | 87.875
6.5 | 0.884 | 0.01003 | -0.034 | 88.126
7 | 0.922 | 0.01053 | -0.035 | 87.595
7.5 | 0.955 | 0.01109 | -0.035 | 86.082
8 | 0.983 | 0.01169 | -0.036 | 84.03
8.5 | 0.999 | 0.01233 | -0.037 | 81.02
9 | 1.003 | 0.01307 | -0.038 | 76.727
9.5 | 0.997 | 0.0139 | -0.038 | 71.691
10 | 0.978 | 0.01504 | -0.039 | 64.993
10.5 | 0.792 | 0.06533 | -0.021 | 12.121
11 | 0.768 | 0.06972 | -0.02 | 11.016
11.5 | 0.739 | 0.07585 | -0.019 | 9.743
12 | 0.707 | 0.08246 | -0.019 | 8.571
12.5 | 0.672 | 0.08816 | -0.019 | 7.619
13 | 0.635 | 0.09307 | -0.02 | 6.825
13.5 | 0.597 | 0.0989 | -0.02 | 6.04
14 | 0.559 | 0.10457 | -0.02 | 5.349

## 60. Re 3M Mach 0.10 (2)
BIGFOIL.COM POLAR EXPORT
NACA66-310 a=0.0
NACA66-310 a=0.0 |  |  |  | Cl Max: | 1.428 | at alpha= | 16 | deg
XFOIL ncrit=9 |  |  |  | L/D Max: | 110.722 | at alpha= | 2 | deg
Re: | 3000000 |  |  | Cd Min: | 0.24758 | at alpha= | 20 | deg
Mach: | 0.1 |  |  | Cl=0 at alpha= | -1.6228 | deg
|  |  |  | @ Cl=0.1, Cd= | 0.0057513
|  |  |  | @ Cl=0.4, Cd= | 0.0036232
|  |  |  | @ Cl=0.6, Cd= | 0.0069187
alpha (deg) | Cl | Cd | Cm | Cl/Cd
-11 | -0.9889 | 0.01889 | -0.0319 | -52.3504
-10.5 | -0.9424 | 0.01751 | -0.031 | -53.8207
-10 | -0.8944 | 0.01634 | -0.0302 | -54.7368
-9.5 | -0.8452 | 0.0152 | -0.0295 | -55.6053
-9 | -0.7948 | 0.01425 | -0.0289 | -55.7754
-8.5 | -0.7475 | 0.01241 | -0.0279 | -60.2337
-8 | -0.6943 | 0.01191 | -0.0277 | -58.2955
-7.5 | -0.6401 | 0.01156 | -0.0277 | -55.372
-7 | -0.5861 | 0.01113 | -0.0276 | -52.6595
-6.5 | -0.5323 | 0.01056 | -0.0274 | -50.4072
-5.5 | -0.4284 | 0.0087 | -0.0265 | -49.2414
-5 | -0.3729 | 0.00844 | -0.0267 | -44.1825
-4.5 | -0.3176 | 0.00815 | -0.0268 | -38.9693
-4 | -0.2624 | 0.00779 | -0.0269 | -33.6842
-3.5 | -0.2098 | 0.00708 | -0.0265 | -29.6328
-3 | -0.1547 | 0.00666 | -0.0265 | -23.2282
-2.5 | -0.0986 | 0.00648 | -0.0268 | -15.216
-2 | -0.0421 | 0.00628 | -0.0272 | -6.7038
-1.5 | 0.0137 | 0.00599 | -0.0274 | 2.2871
-1 | 0.0706 | 0.00585 | -0.0278 | 12.0684
-0.5 | 0.1272 | 0.00566 | -0.0282 | 22.4735
0 | 0.171 | 0.00355 | -0.0271 | 48.169
0.5 | 0.2271 | 0.00339 | -0.0274 | 66.9912
1 | 0.2849 | 0.00339 | -0.028 | 84.0413
1.5 | 0.3424 | 0.00342 | -0.0285 | 100.117
2 | 0.3986 | 0.0036 | -0.0289 | 110.7222
2.5 | 0.4492 | 0.00444 | -0.0285 | 101.1712
3 | 0.5003 | 0.00513 | -0.0282 | 97.5244
3.5 | 0.5498 | 0.00597 | -0.0276 | 92.0938
4 | 0.5976 | 0.00688 | -0.0268 | 86.8605
4.5 | 0.6466 | 0.00767 | -0.026 | 84.3025
5 | 0.6992 | 0.00805 | -0.0258 | 86.8571
5.5 | 0.7522 | 0.00836 | -0.0256 | 89.9761
6 | 0.8031 | 0.00884 | -0.0251 | 90.8484
6.5 | 0.8552 | 0.00916 | -0.0248 | 93.3624
7 | 0.905 | 0.0096 | -0.0241 | 94.2708
7.5 | 0.953 | 0.01014 | -0.023 | 93.9842
8 | 1.0009 | 0.01055 | -0.0219 | 94.872
8.5 | 1.0449 | 0.01109 | -0.0201 | 94.22
9 | 1.0916 | 0.01169 | -0.0189 | 93.379
9.5 | 1.1473 | 0.01236 | -0.02 | 92.8236
10 | 1.1886 | 0.0133 | -0.0181 | 89.3684
10.5 | 1.2303 | 0.0141 | -0.0163 | 87.2553
11 | 1.2667 | 0.01501 | -0.0135 | 84.3904
11.5 | 1.288 | 0.01657 | -0.0083 | 77.7308
12 | 1.3103 | 0.01823 | -0.0037 | 71.876
12.5 | 1.339 | 0.0195 | -0.0005 | 68.6667
13 | 1.3639 | 0.02107 | 0.0028 | 64.7318
13.5 | 1.3805 | 0.02333 | 0.0068 | 59.1727
14 | 1.3977 | 0.02561 | 0.0102 | 54.5763
14.5 | 1.4009 | 0.02914 | 0.0143 | 48.0748
15 | 1.4215 | 0.03133 | 0.0163 | 45.3718
15.5 | 1.4212 | 0.03553 | 0.0191 | 40
16 | 1.428 | 0.03936 | 0.0206 | 36.2805
16.5 | 1.4259 | 0.04439 | 0.0216 | 32.1221
17 | 1.3865 | 0.05465 | 0.0206 | 25.3705
17.5 | 1.3295 | 0.06992 | 0.0145 | 19.0146
18 | 1.3402 | 0.07589 | 0.0114 | 17.6598
18.5 | 1.2615 | 0.09987 | -0.0029 | 12.6314
20 | 0.8873 | 0.24758 | -0.0768 | 3.5839

## 61. Re 3M Mach 0.25 (1)
BIGFOIL.COM POLAR EXPORT
NACA66-310 a=0.0
NACA66-310 a=0.0 |  |  |  | Cl Max: | 0.979 | at alpha= | 8.5 | deg
JavaFoil+Calcfoil stall+Eppler ext transition |  |  |  | L/D Max: | 123.036 | at alpha= | 3.5 | deg
Re: | 3000000 |  |  | Cd Min: | 0.00346 | at alpha= | 0.5 | deg
Mach: | 0.25 |  |  | Cl=0 at alpha= | -1.4583 | deg
|  |  |  | @ Cl=0.1, Cd= | 0.0055562
|  |  |  | @ Cl=0.4, Cd= | 0.10124
|  |  |  | @ Cl=0.6, Cd= | 0.10124
alpha (deg) | Cl | Cd | Cm | Cl/Cd
-13 | -0.066 | 0.09255 | -0.003 | -0.709
-12.5 | -0.063 | 0.09146 | -0.003 | -0.686
-12 | -0.17 | 0.08844 | -0.004 | -1.923
-11.5 | -0.237 | 0.08355 | -0.004 | -2.839
-11 | -0.294 | 0.07665 | -0.004 | -3.836
-10.5 | -0.344 | 0.07311 | -0.004 | -4.708
-10 | -0.387 | 0.06834 | -0.005 | -5.668
-9.5 | -0.413 | 0.06361 | -0.005 | -6.49
-9 | -0.431 | 0.0604 | -0.005 | -7.139
-8.5 | -0.442 | 0.05801 | -0.005 | -7.624
-8 | -0.446 | 0.05291 | -0.006 | -8.427
-7.5 | -0.442 | 0.04899 | -0.006 | -9.016
-7 | -0.43 | 0.04548 | -0.007 | -9.456
-6.5 | -0.411 | 0.04226 | -0.007 | -9.737
-6 | -0.386 | 0.03939 | -0.007 | -9.812
-5.5 | -0.356 | 0.03713 | -0.008 | -9.587
-5 | -0.321 | 0.03489 | -0.009 | -9.201
-4.5 | -0.349 | 0.007 | -0.018 | -49.934
-4 | -0.297 | 0.00669 | -0.019 | -44.42
-3.5 | -0.242 | 0.00654 | -0.02 | -36.968
-3 | -0.184 | 0.0063 | -0.02 | -29.2
-2.5 | -0.125 | 0.00614 | -0.021 | -20.383
-2 | -0.066 | 0.00595 | -0.022 | -11.022
-1.5 | -0.005 | 0.00576 | -0.023 | -0.929
-1 | 0.055 | 0.00563 | -0.023 | 9.802
-0.5 | 0.116 | 0.00553 | -0.024 | 20.968
0 | 0.177 | 0.00547 | -0.025 | 32.379
0.5 | 0.238 | 0.00346 | -0.026 | 68.713
1 | 0.298 | 0.00348 | -0.026 | 85.683
1.5 | 0.359 | 0.00393 | -0.027 | 91.188
2 | 0.419 | 0.00425 | -0.028 | 98.532
2.5 | 0.479 | 0.00452 | -0.029 | 105.998
3 | 0.538 | 0.00487 | -0.03 | 110.634
3.5 | 0.597 | 0.00485 | -0.03 | 123.036
4 | 0.654 | 0.00834 | -0.031 | 78.35
4.5 | 0.709 | 0.00868 | -0.032 | 81.683
5 | 0.763 | 0.00906 | -0.033 | 84.244
5.5 | 0.813 | 0.00949 | -0.033 | 85.584
6 | 0.858 | 0.00991 | -0.034 | 86.593
6.5 | 0.898 | 0.01043 | -0.035 | 86.071
7 | 0.932 | 0.011 | -0.036 | 84.752
7.5 | 0.959 | 0.01164 | -0.036 | 82.396
8 | 0.977 | 0.01235 | -0.037 | 79.144
8.5 | 0.979 | 0.0131 | -0.038 | 74.707
9 | 0.957 | 0.0141 | -0.038 | 67.874
9.5 | 0.763 | 0.05997 | -0.019 | 12.719
10 | 0.725 | 0.06541 | -0.018 | 11.083
10.5 | 0.676 | 0.06956 | -0.018 | 9.72
11 | 0.616 | 0.07773 | -0.018 | 7.926
11.5 | 0.548 | 0.08009 | -0.019 | 6.841
12 | 0.472 | 0.08557 | -0.019 | 5.516
12.5 | 0.39 | 0.09361 | -0.019 | 4.163
13 | 0.301 | 0.09648 | -0.02 | 3.116
13.5 | 0.193 | 0.10124 | -0.021 | 1.91

## 62. Re 3M Mach 0.25 (2)
BIGFOIL.COM POLAR EXPORT
NACA66-310 a=0.0
NACA66-310 a=0.0 |  |  |  | Cl Max: | 1.2597 | at alpha= | 12.5 | deg
XFOIL ncrit=9 |  |  |  | L/D Max: | 112.071 | at alpha= | 2 | deg
Re: | 3000000 |  |  | Cd Min: | 0.24649 | at alpha= | -20 | deg
Mach: | 0.25 |  |  | Cl=0 at alpha= | -1.6322 | deg
|  |  |  | @ Cl=0.1, Cd= | 0.0057981
|  |  |  | @ Cl=0.4, Cd= | 0.0036271
|  |  |  | @ Cl=0.6, Cd= | 0.0068776
alpha (deg) | Cl | Cd | Cm | Cl/Cd
-20 | -0.7229 | 0.24649 | 0.049 | -2.9328
-19.5 | -0.7051 | 0.23941 | 0.0447 | -2.9452
-19 | -0.6871 | 0.23228 | 0.0403 | -2.9581
-18.5 | -0.6696 | 0.22489 | 0.036 | -2.9775
-18 | -0.6535 | 0.21786 | 0.0316 | -2.9996
-17.5 | -0.6359 | 0.21091 | 0.0274 | -3.015
-17 | -0.6169 | 0.20385 | 0.0233 | -3.0262
-16.5 | -0.5998 | 0.19634 | 0.0191 | -3.0549
-16 | -0.5832 | 0.18888 | 0.015 | -3.0877
-15.5 | -0.5671 | 0.18127 | 0.0109 | -3.1285
-15 | -0.5515 | 0.17367 | 0.0069 | -3.1756
-14.5 | -0.5369 | 0.1658 | 0.003 | -3.2382
-14 | -0.5227 | 0.15818 | -0.0009 | -3.3045
-13.5 | -0.5107 | 0.14985 | -0.0048 | -3.4081
-13 | -0.5028 | 0.14129 | -0.0087 | -3.5586
-12.5 | -0.4943 | 0.13264 | -0.0126 | -3.7266
-11.5 | -0.4682 | 0.11739 | -0.0213 | -3.9884
-11 | -0.4521 | 0.10781 | -0.0286 | -4.1935
-10 | -0.4607 | 0.08887 | -0.0365 | -5.184
-9.5 | -0.4722 | 0.0788 | -0.0418 | -5.9924
-9 | -0.5078 | 0.06737 | -0.0499 | -7.5375
-8.5 | -0.5364 | 0.06046 | -0.0485 | -8.872
-7.5 | -0.6531 | 0.01577 | -0.0335 | -41.4141
-7 | -0.5991 | 0.01442 | -0.0326 | -41.5465
-6.5 | -0.5465 | 0.01257 | -0.0315 | -43.4765
-6 | -0.4914 | 0.01143 | -0.0308 | -42.9921
-5.5 | -0.4396 | 0.00954 | -0.0296 | -46.0797
-4.5 | -0.3259 | 0.00851 | -0.029 | -38.2961
-4 | -0.2688 | 0.00809 | -0.0288 | -33.2262
-3.5 | -0.2122 | 0.00765 | -0.0286 | -27.7386
-3 | -0.1585 | 0.00677 | -0.0279 | -23.4121
-2.5 | -0.1005 | 0.00656 | -0.0281 | -15.3201
-2 | -0.0423 | 0.00633 | -0.0283 | -6.6825
-1.5 | 0.0152 | 0.00604 | -0.0284 | 2.5166
-1 | 0.0738 | 0.00587 | -0.0289 | 12.5724
-0.5 | 0.1321 | 0.00571 | -0.0292 | 23.1349
0 | 0.177 | 0.0036 | -0.0281 | 49.1667
0.5 | 0.2346 | 0.00343 | -0.0283 | 68.3965
1 | 0.2941 | 0.00342 | -0.0289 | 85.9942
1.5 | 0.3534 | 0.00345 | -0.0294 | 102.4348
2 | 0.4113 | 0.00367 | -0.0298 | 112.0708
2.5 | 0.4629 | 0.00452 | -0.0292 | 102.4115
3 | 0.5152 | 0.00525 | -0.0287 | 98.1333
3.5 | 0.565 | 0.00615 | -0.0279 | 91.8699
4 | 0.6131 | 0.00715 | -0.0267 | 85.7483
4.5 | 0.6647 | 0.00782 | -0.0259 | 85
5 | 0.719 | 0.0082 | -0.0254 | 87.6829
5.5 | 0.7732 | 0.00859 | -0.0249 | 90.0116
6 | 0.826 | 0.00906 | -0.0241 | 91.17
6.5 | 0.8789 | 0.00946 | -0.0233 | 92.907
7 | 0.9281 | 0.01013 | -0.0216 | 91.619
7.5 | 0.979 | 0.01056 | -0.0203 | 92.7083
8 | 1.0263 | 0.01114 | -0.0183 | 92.1275
8.5 | 1.0683 | 0.01182 | -0.0151 | 90.3807
9 | 1.1242 | 0.01265 | -0.0151 | 88.8696
9.5 | 1.1676 | 0.01378 | -0.0126 | 84.7315
10 | 1.2013 | 0.01494 | -0.0083 | 80.4083
10.5 | 1.23 | 0.01633 | -0.0033 | 75.3215
11 | 1.2503 | 0.01853 | 0.0023 | 67.4744
11.5 | 1.2511 | 0.02251 | 0.0094 | 55.5797
12 | 1.2532 | 0.0265 | 0.0153 | 47.2906
12.5 | 1.2597 | 0.03015 | 0.0197 | 41.7811
13 | 1.2441 | 0.03591 | 0.0242 | 34.6449
13.5 | 1.1983 | 0.0452 | 0.027 | 26.5111
14 | 1.1591 | 0.05531 | 0.0259 | 20.9564
14.5 | 1.0991 | 0.07133 | 0.0181 | 15.4087
15 | 1.0884 | 0.08234 | 0.0112 | 13.2184
15.5 | 1.0387 | 0.10446 | -0.0034 | 9.9435
16 | 0.9502 | 0.13627 | -0.0205 | 6.9729
16.5 | 0.8779 | 0.1671 | -0.0375 | 5.2537
17 | 0.833 | 0.19623 | -0.0507 | 4.245
17.5 | 0.8406 | 0.20728 | -0.0562 | 4.0554

## 63. Re 3M Mach 0.50 (1)
BIGFOIL.COM POLAR EXPORT
NACA66-310 a=0.0
NACA66-310 a=0.0 |  |  |  | Cl Max: | 1.132 | at alpha= | 20 | deg
JavaFoil+Calcfoil stall+Eppler ext transition |  |  |  | L/D Max: | 123.141 | at alpha= | 3 | deg
Re: | 3000000 |  |  | Cd Min: | 0.0035 | at alpha= | 0.5 | deg
Mach: | 0.5 |  |  | Cl=0 at alpha= | -1.4559 | deg
|  |  |  | @ Cl=0.1, Cd= | 0.0056473
|  |  |  | @ Cl=0.4, Cd= | 0.0039256
|  |  |  | @ Cl=0.6, Cd= | 0.00487
alpha (deg) | Cl | Cd | Cm | Cl/Cd
-20 | -0.987 | 0.16555 | 0.001 | -5.96
-19.5 | -0.961 | 0.15917 | 0 | -6.035
-19 | -0.935 | 0.1535 | 0 | -6.091
-18.5 | -0.909 | 0.14969 | 0 | -6.074
-18 | -0.884 | 0.14649 | -0.001 | -6.032
-17.5 | -0.856 | 0.14044 | -0.001 | -6.092
-17 | -0.829 | 0.13647 | -0.001 | -6.077
-16.5 | -0.803 | 0.13236 | -0.002 | -6.07
-16 | -0.777 | 0.12727 | -0.002 | -6.108
-15.5 | -0.751 | 0.12277 | -0.002 | -6.119
-15 | -0.725 | 0.11835 | -0.002 | -6.124
-14.5 | -0.697 | 0.11234 | -0.003 | -6.206
-14 | -0.671 | 0.10717 | -0.003 | -6.26
-13.5 | -0.645 | 0.10375 | -0.003 | -6.214
-13 | -0.618 | 0.10049 | -0.004 | -6.152
-12.5 | -0.592 | 0.09558 | -0.004 | -6.192
-12 | -0.565 | 0.09253 | -0.004 | -6.11
-11.5 | -0.538 | 0.09101 | -0.005 | -5.915
-11 | -0.512 | 0.07802 | -0.005 | -6.556
-10.5 | -0.485 | 0.07117 | -0.005 | -6.815
-10 | -0.458 | 0.06545 | -0.006 | -7.006
-9.5 | -0.432 | 0.05973 | -0.006 | -7.236
-9 | -0.406 | 0.05586 | -0.006 | -7.261
-8.5 | -0.379 | 0.05174 | -0.007 | -7.321
-8 | -0.351 | 0.06815 | -0.007 | -5.154
-7.5 | -0.324 | 0.05458 | -0.007 | -5.943
-7 | -0.298 | 0.04818 | -0.007 | -6.177
-6.5 | -0.271 | 0.04432 | -0.008 | -6.114
-6 | -0.244 | 0.04106 | -0.008 | -5.947
-5.5 | -0.217 | 0.04086 | -0.008 | -5.316
-5 | -0.266 | 0.0412 | -0.008 | -6.445
-4.5 | -0.283 | 0.03542 | -0.008 | -8.002
-4 | -0.255 | 0.03285 | -0.009 | -7.752
-3.5 | -0.213 | 0.03068 | -0.011 | -6.927
-3 | -0.202 | 0.00659 | -0.023 | -30.712
-2.5 | -0.139 | 0.00631 | -0.024 | -21.975
-2 | -0.073 | 0.00612 | -0.024 | -11.914
-1.5 | -0.006 | 0.0059 | -0.025 | -1.01
-1 | 0.062 | 0.00572 | -0.026 | 10.774
-0.5 | 0.13 | 0.00559 | -0.027 | 23.167
0 | 0.198 | 0.00549 | -0.028 | 36.055
0.5 | 0.265 | 0.0035 | -0.029 | 75.926
1 | 0.333 | 0.00363 | -0.03 | 91.887
1.5 | 0.401 | 0.00393 | -0.03 | 102.062
2 | 0.468 | 0.00422 | -0.031 | 110.877
2.5 | 0.535 | 0.00456 | -0.032 | 117.325
3 | 0.6 | 0.00487 | -0.033 | 123.141
3.5 | 0.662 | 0.0088 | -0.034 | 75.283
4 | 0.723 | 0.00924 | -0.035 | 78.246
4.5 | 0.782 | 0.00973 | -0.035 | 80.343
5 | 0.835 | 0.01031 | -0.036 | 80.909
5.5 | 0.874 | 0.01094 | -0.037 | 79.965
6 | 0.895 | 0.01174 | -0.038 | 76.272
6.5 | 0.874 | 0.01279 | -0.039 | 68.351
7 | 0.452 | 0.04582 | -0.019 | 9.861
7.5 | 0.477 | 0.05267 | -0.017 | 9.054
8 | 0.504 | 0.05198 | -0.02 | 9.7
8.5 | 0.53 | 0.05676 | -0.019 | 9.336
9 | 0.556 | 0.06511 | -0.019 | 8.535
9.5 | 0.588 | 0.05759 | -0.025 | 10.205
10 | 0.61 | 0.06385 | -0.022 | 9.55
10.5 | 0.636 | 0.0711 | -0.022 | 8.938
11 | 0.661 | 0.07851 | -0.022 | 8.415
11.5 | 0.687 | 0.09013 | -0.023 | 7.622
12 | 0.713 | 0.09328 | -0.024 | 7.647
12.5 | 0.739 | 0.09938 | -0.024 | 7.435
13 | 0.765 | 0.10295 | -0.025 | 7.428
13.5 | 0.791 | 0.10788 | -0.026 | 7.334
14 | 0.818 | 0.11138 | -0.027 | 7.341
14.5 | 0.843 | 0.11523 | -0.027 | 7.317
15 | 0.869 | 0.1197 | -0.028 | 7.257
15.5 | 0.897 | 0.12562 | -0.03 | 7.14
16 | 0.921 | 0.12782 | -0.03 | 7.208
16.5 | 0.947 | 0.13227 | -0.031 | 7.159
17 | 0.973 | 0.13728 | -0.032 | 7.086
17.5 | 1.002 | 0.14259 | -0.034 | 7.024
18 | 1.025 | 0.14645 | -0.034 | 7
18.5 | 1.051 | 0.15089 | -0.034 | 6.962
19 | 1.076 | 0.15619 | -0.035 | 6.891
19.5 | 1.104 | 0.16186 | -0.037 | 6.822
20 | 1.132 | 0.17093 | -0.038 | 6.621

## 64. Re 3M Mach 0.50 (2)
BIGFOIL.COM POLAR EXPORT
NACA66-310 a=0.0
NACA66-310 a=0.0 |  |  |  | Cl Max: | 1.0105 | at alpha= | 8 | deg
XFOIL ncrit=9 |  |  |  | L/D Max: | 117.929 | at alpha= | 2 | deg
Re: | 3000000 |  |  | Cd Min: | 0.26856 | at alpha= | -20 | deg
Mach: | 0.5 |  |  | Cl=0 at alpha= | -1.6853 | deg
|  |  |  | @ Cl=0.1, Cd= | 0.0059918
|  |  |  | @ Cl=0.4, Cd= | 0.0036075
|  |  |  | @ Cl=0.6, Cd= | 0.0063062
alpha (deg) | Cl | Cd | Cm | Cl/Cd
-20 | -0.7881 | 0.26856 | 0.0606 | -2.9345
-19.5 | -0.7659 | 0.26018 | 0.0553 | -2.9437
-19 | -0.7436 | 0.2518 | 0.0501 | -2.9531
-18.5 | -0.7216 | 0.24331 | 0.0449 | -2.9658
-18 | -0.7007 | 0.23514 | 0.0398 | -2.9799
-17.5 | -0.6786 | 0.22711 | 0.0348 | -2.988
-17 | -0.6553 | 0.21873 | 0.0299 | -2.9959
-16.5 | -0.6336 | 0.21039 | 0.025 | -3.0115
-16 | -0.6123 | 0.20214 | 0.0202 | -3.0291
-15.5 | -0.5912 | 0.19376 | 0.0154 | -3.0512
-15 | -0.5705 | 0.18546 | 0.0107 | -3.0761
-14.5 | -0.5508 | 0.17703 | 0.006 | -3.1113
-14 | -0.5313 | 0.1689 | 0.0015 | -3.1456
-13 | -0.491 | 0.15103 | -0.0096 | -3.251
-12.5 | -0.4772 | 0.14319 | -0.013 | -3.3326
-12 | -0.4645 | 0.13439 | -0.017 | -3.4564
-11.5 | -0.4471 | 0.12736 | -0.021 | -3.5105
-11 | -0.4336 | 0.11918 | -0.0252 | -3.6382
-10 | -0.4118 | 0.10237 | -0.0338 | -4.0227
-9.5 | -0.4036 | 0.09402 | -0.0381 | -4.2927
-9 | -0.3966 | 0.08596 | -0.0424 | -4.6138
-8.5 | -0.3977 | 0.07649 | -0.0475 | -5.1994
-8 | -0.3967 | 0.06861 | -0.0527 | -5.782
-7.5 | -0.4164 | 0.05924 | -0.0596 | -7.029
-7 | -0.4409 | 0.0523 | -0.0583 | -8.4302
-6.5 | -0.4454 | 0.04463 | -0.0569 | -9.9798
-6 | -0.4335 | 0.03789 | -0.0545 | -11.441
-5.5 | -0.4088 | 0.03163 | -0.0514 | -12.9244
-5 | -0.3799 | 0.02449 | -0.0471 | -15.5125
-4 | -0.2893 | 0.01248 | -0.0394 | -23.1811
-3.5 | -0.2286 | 0.00932 | -0.0375 | -24.5279
-3 | -0.1676 | 0.00795 | -0.0358 | -21.0818
-2.5 | -0.1064 | 0.00703 | -0.0344 | -15.1351
-1.5 | 0.0242 | 0.00635 | -0.0338 | 3.811
-1 | 0.089 | 0.00602 | -0.0336 | 14.7841
-0.5 | 0.1553 | 0.00585 | -0.034 | 26.547
0 | 0.2191 | 0.00547 | -0.034 | 40.0548
0.5 | 0.2686 | 0.00355 | -0.0323 | 75.662
1 | 0.336 | 0.00356 | -0.0329 | 94.382
1.5 | 0.4034 | 0.00361 | -0.0334 | 111.7452
2 | 0.467 | 0.00396 | -0.0333 | 117.9293
2.5 | 0.523 | 0.0049 | -0.032 | 106.7347
3 | 0.5779 | 0.0058 | -0.0304 | 99.6379
4 | 0.677 | 0.00807 | -0.0248 | 83.891
4.5 | 0.7372 | 0.00856 | -0.0232 | 86.1215
5 | 0.7968 | 0.00905 | -0.0211 | 88.0442
5.5 | 0.8512 | 0.0098 | -0.0179 | 86.8571
6 | 0.9057 | 0.0105 | -0.0143 | 86.2571
6.5 | 0.9434 | 0.01165 | -0.0076 | 80.9785
7 | 0.9754 | 0.01291 | 0.0002 | 75.5538
7.5 | 0.9928 | 0.0151 | 0.0098 | 65.7483
8 | 1.0105 | 0.02181 | 0.0159 | 46.332
8.5 | 0.998 | 0.02834 | 0.0242 | 35.2152
9 | 0.9718 | 0.03514 | 0.0306 | 27.6551
9.5 | 0.9407 | 0.04282 | 0.0338 | 21.9687
10 | 0.9077 | 0.05196 | 0.033 | 17.4692
10.5 | 0.8711 | 0.0639 | 0.0269 | 13.6322
11 | 0.8433 | 0.07824 | 0.0166 | 10.7784
11.5 | 0.8252 | 0.09451 | 0.0058 | 8.7314
12 | 0.8051 | 0.10981 | -0.0034 | 7.3318
12.5 | 0.7935 | 0.12361 | -0.0113 | 6.4194
13 | 0.7881 | 0.1366 | -0.0186 | 5.7694

## 65. Re 4M Mach 0.00 (1)
BIGFOIL.COM POLAR EXPORT
NACA66-310 a=0.0
NACA66-310 a=0.0 |  |  |  | Cl Max: | 1.009 | at alpha= | 9 | deg
JavaFoil+Calcfoil stall+Eppler ext transition |  |  |  | L/D Max: | 111.426 | at alpha= | 3.5 | deg
Re: | 4000000 |  |  | Cd Min: | 0.00335 | at alpha= | 0.5 | deg
Mach: | 0 |  |  | Cl=0 at alpha= | -1.4569 | deg
|  |  |  | @ Cl=0.1, Cd= | 0.0053103
|  |  |  | @ Cl=0.4, Cd= | 0.0042456
|  |  |  | @ Cl=0.6, Cd= | 0.0057436
alpha (deg) | Cl | Cd | Cm | Cl/Cd
-15 | -0.35 | 0.11406 | -0.002 | -3.07
-14.5 | -0.37 | 0.10678 | -0.002 | -3.465
-14 | -0.39 | 0.1027 | -0.002 | -3.8
-13.5 | -0.411 | 0.09678 | -0.003 | -4.243
-13 | -0.431 | 0.09114 | -0.003 | -4.727
-12.5 | -0.45 | 0.08662 | -0.003 | -5.2
-12 | -0.469 | 0.08267 | -0.003 | -5.67
-11.5 | -0.486 | 0.07809 | -0.004 | -6.218
-11 | -0.5 | 0.07359 | -0.004 | -6.794
-10.5 | -0.511 | 0.07003 | -0.004 | -7.301
-10 | -0.519 | 0.06559 | -0.004 | -7.915
-9.5 | -0.517 | 0.06086 | -0.005 | -8.495
-9 | -0.511 | 0.05657 | -0.005 | -9.037
-8.5 | -0.501 | 0.0525 | -0.006 | -9.547
-8 | -0.487 | 0.04924 | -0.006 | -9.889
-7.5 | -0.469 | 0.04597 | -0.006 | -10.194
-7 | -0.446 | 0.04312 | -0.007 | -10.335
-6.5 | -0.419 | 0.04008 | -0.008 | -10.459
-6 | -0.391 | 0.03603 | -0.009 | -10.855
-5.5 | -0.438 | 0.00712 | -0.016 | -61.512
-5 | -0.391 | 0.0069 | -0.017 | -56.719
-4.5 | -0.342 | 0.00674 | -0.018 | -50.733
-4 | -0.289 | 0.00629 | -0.018 | -46.006
-3.5 | -0.235 | 0.00613 | -0.019 | -38.298
-3 | -0.179 | 0.00593 | -0.02 | -30.103
-2.5 | -0.121 | 0.00577 | -0.02 | -21.034
-2 | -0.064 | 0.0056 | -0.021 | -11.337
-1.5 | -0.005 | 0.00547 | -0.022 | -0.947
-1 | 0.053 | 0.00539 | -0.023 | 9.924
-0.5 | 0.112 | 0.00529 | -0.023 | 21.251
0 | 0.172 | 0.00522 | -0.024 | 32.841
0.5 | 0.23 | 0.00335 | -0.025 | 68.59
1 | 0.289 | 0.00378 | -0.026 | 76.375
1.5 | 0.347 | 0.00403 | -0.026 | 86.124
2 | 0.406 | 0.00427 | -0.027 | 95.147
2.5 | 0.464 | 0.00453 | -0.028 | 102.395
3 | 0.522 | 0.00485 | -0.029 | 107.654
3.5 | 0.579 | 0.00519 | -0.029 | 111.426
4 | 0.634 | 0.00664 | -0.03 | 95.444
4.5 | 0.689 | 0.00686 | -0.031 | 100.374
5 | 0.742 | 0.00715 | -0.032 | 103.83
5.5 | 0.792 | 0.00874 | -0.032 | 90.621
6 | 0.839 | 0.0091 | -0.033 | 92.204
6.5 | 0.882 | 0.00951 | -0.034 | 92.702
7 | 0.921 | 0.00995 | -0.035 | 92.523
7.5 | 0.955 | 0.01045 | -0.035 | 91.359
8 | 0.984 | 0.01102 | -0.036 | 89.256
8.5 | 1.002 | 0.01157 | -0.037 | 86.617
9 | 1.009 | 0.01228 | -0.037 | 82.131
9.5 | 1.007 | 0.01297 | -0.038 | 77.637
10 | 0.996 | 0.01385 | -0.039 | 71.918
10.5 | 0.973 | 0.01504 | -0.039 | 64.707
11 | 0.79 | 0.06628 | -0.023 | 11.924
11.5 | 0.762 | 0.07339 | -0.021 | 10.388
12 | 0.734 | 0.07937 | -0.02 | 9.25
12.5 | 0.703 | 0.08579 | -0.019 | 8.19
13 | 0.671 | 0.08926 | -0.02 | 7.516
13.5 | 0.637 | 0.09605 | -0.021 | 6.634
14 | 0.603 | 0.09984 | -0.021 | 6.042

## 66. Re 4M Mach 0.00 (2)
BIGFOIL.COM POLAR EXPORT
NACA66-310 a=0.0
NACA66-310 a=0.0 |  |  |  | Cl Max: | 1.5182 | at alpha= | 16.5 | deg
XFOIL ncrit=9 |  |  |  | L/D Max: | 106.199 | at alpha= | 1.5 | deg
Re: | 4000000 |  |  | Cd Min: | 0.10741 | at alpha= | 20 | deg
Mach: | 0 |  |  | Cl=0 at alpha= | -1.609 | deg
|  |  |  | @ Cl=0.1, Cd= | 0.0054218
|  |  |  | @ Cl=0.4, Cd= | 0.0038777
|  |  |  | @ Cl=0.6, Cd= | 0.0067516
alpha (deg) | Cl | Cd | Cm | Cl/Cd
-13.5 | -1.1891 | 0.02548 | -0.0362 | -46.668
-13 | -1.167 | 0.02168 | -0.0329 | -53.8284
-12.5 | -1.1314 | 0.01947 | -0.0309 | -58.1099
-12 | -1.0901 | 0.01784 | -0.0296 | -61.1043
-11 | -1.0045 | 0.01431 | -0.027 | -70.1957
-10.5 | -0.956 | 0.01334 | -0.0265 | -71.6642
-10 | -0.9058 | 0.0126 | -0.0261 | -71.8889
-9.5 | -0.8545 | 0.01197 | -0.0258 | -71.3868
-8.5 | -0.7488 | 0.01116 | -0.0258 | -67.0968
-7.5 | -0.6459 | 0.0096 | -0.0251 | -67.2812
-7 | -0.5922 | 0.00922 | -0.0251 | -64.2299
-6.5 | -0.5384 | 0.00878 | -0.0251 | -61.3212
-6 | -0.4835 | 0.00853 | -0.0253 | -56.6823
-5.5 | -0.4319 | 0.00773 | -0.0249 | -55.8732
-5 | -0.3768 | 0.00744 | -0.0251 | -50.6452
-4.5 | -0.3217 | 0.00719 | -0.0253 | -44.7427
-4 | -0.2666 | 0.00685 | -0.0255 | -38.9197
-3.5 | -0.2113 | 0.0066 | -0.0257 | -32.0152
-3 | -0.1565 | 0.00619 | -0.0258 | -25.2827
-2.5 | -0.1004 | 0.006 | -0.0261 | -16.7333
-2 | -0.0441 | 0.00583 | -0.0265 | -7.5643
-1.5 | 0.0123 | 0.00564 | -0.0269 | 2.1809
-1 | 0.0687 | 0.00551 | -0.0274 | 12.4682
-0.5 | 0.1255 | 0.00535 | -0.0279 | 23.4579
0 | 0.1793 | 0.00477 | -0.028 | 37.5891
0.5 | 0.2265 | 0.00317 | -0.0274 | 71.4511
1 | 0.2838 | 0.00316 | -0.028 | 89.8101
1.5 | 0.3409 | 0.00321 | -0.0285 | 106.1994
2 | 0.3937 | 0.00379 | -0.0285 | 103.8786
2.5 | 0.4454 | 0.00451 | -0.0283 | 98.7583
3 | 0.4969 | 0.00515 | -0.0282 | 96.4854
3.5 | 0.547 | 0.00592 | -0.0278 | 92.3986
4 | 0.5962 | 0.00671 | -0.0272 | 88.8525
4.5 | 0.6474 | 0.00727 | -0.0269 | 89.0509
5 | 0.7008 | 0.00759 | -0.0269 | 92.332
5.5 | 0.7535 | 0.00792 | -0.0268 | 95.1389
6 | 0.806 | 0.00826 | -0.0267 | 97.5787
6.5 | 0.858 | 0.00859 | -0.0265 | 99.8836
7 | 0.9079 | 0.00907 | -0.0259 | 100.0992
7.5 | 0.9587 | 0.00941 | -0.0255 | 101.881
8 | 1.0078 | 0.00983 | -0.0249 | 102.5229
8.5 | 1.0539 | 0.01041 | -0.0237 | 101.2392
9.5 | 1.1422 | 0.01137 | -0.0205 | 100.4573
10 | 1.1969 | 0.0121 | -0.0216 | 98.9174
10.5 | 1.2405 | 0.01281 | -0.0203 | 96.8384
11 | 1.2793 | 0.01379 | -0.0182 | 92.7701
11.5 | 1.3145 | 0.0148 | -0.0155 | 88.8176
12 | 1.3438 | 0.0157 | -0.0116 | 85.5924
12.5 | 1.373 | 0.0167 | -0.0081 | 82.2156
13 | 1.4009 | 0.01785 | -0.0048 | 78.4818
13.5 | 1.4245 | 0.01935 | -0.0012 | 73.6176
14 | 1.4481 | 0.02091 | 0.002 | 69.2539
14.5 | 1.4647 | 0.02304 | 0.0057 | 63.572
15 | 1.488 | 0.02472 | 0.0083 | 60.1942
15.5 | 1.5009 | 0.0273 | 0.0114 | 54.978
16 | 1.5099 | 0.03033 | 0.0143 | 49.7824
16.5 | 1.5182 | 0.03359 | 0.0166 | 45.198
17 | 1.5139 | 0.03826 | 0.0188 | 39.5687
17.5 | 1.5057 | 0.04378 | 0.0199 | 34.3924
18 | 1.4728 | 0.05304 | 0.0193 | 27.7677
18.5 | 1.4753 | 0.05884 | 0.0176 | 25.0731
19 | 1.436 | 0.07177 | 0.0122 | 20.0084
19.5 | 1.3293 | 0.09995 | -0.0039 | 13.2996
20 | 1.3355 | 0.10741 | -0.0083 | 12.4337

## 67. Re 4M Mach 0.10 (1)
BIGFOIL.COM POLAR EXPORT
NACA66-310 a=0.0
NACA66-310 a=0.0 |  |  |  | Cl Max: | 1.004 | at alpha= | 9 | deg
JavaFoil+Calcfoil stall+Eppler ext transition |  |  |  | L/D Max: | 112.649 | at alpha= | 3.5 | deg
Re: | 4000000 |  |  | Cd Min: | 0.00335 | at alpha= | 0.5 | deg
Mach: | 0.1 |  |  | Cl=0 at alpha= | -1.4576 | deg
|  |  |  | @ Cl=0.1, Cd= | 0.0052842
|  |  |  | @ Cl=0.4, Cd= | 0.0042361
|  |  |  | @ Cl=0.6, Cd= | 0.10201
alpha (deg) | Cl | Cd | Cm | Cl/Cd
-15 | -0.306 | 0.11319 | -0.002 | -2.707
-14.5 | -0.328 | 0.10898 | -0.002 | -3.012
-14 | -0.351 | 0.10392 | -0.002 | -3.376
-13.5 | -0.374 | 0.0974 | -0.003 | -3.839
-13 | -0.397 | 0.0931 | -0.003 | -4.264
-12.5 | -0.42 | 0.08698 | -0.003 | -4.826
-12 | -0.442 | 0.08255 | -0.003 | -5.348
-11.5 | -0.462 | 0.0792 | -0.004 | -5.831
-11 | -0.48 | 0.07418 | -0.004 | -6.467
-10.5 | -0.495 | 0.06969 | -0.004 | -7.098
-10 | -0.506 | 0.06613 | -0.004 | -7.647
-9.5 | -0.506 | 0.06208 | -0.005 | -8.157
-9 | -0.503 | 0.0566 | -0.005 | -8.886
-8.5 | -0.495 | 0.05277 | -0.006 | -9.384
-8 | -0.483 | 0.04963 | -0.006 | -9.728
-7.5 | -0.466 | 0.0461 | -0.006 | -10.104
-7 | -0.444 | 0.0434 | -0.007 | -10.235
-6.5 | -0.419 | 0.04025 | -0.007 | -10.398
-6 | -0.389 | 0.03734 | -0.008 | -10.429
-5.5 | -0.439 | 0.00717 | -0.016 | -61.19
-5 | -0.393 | 0.00697 | -0.017 | -56.354
-4.5 | -0.343 | 0.00672 | -0.018 | -51.023
-4 | -0.291 | 0.00636 | -0.018 | -45.701
-3.5 | -0.236 | 0.00611 | -0.019 | -38.59
-3 | -0.179 | 0.00598 | -0.02 | -30.022
-2.5 | -0.122 | 0.00575 | -0.021 | -21.219
-2 | -0.064 | 0.00565 | -0.021 | -11.302
-1.5 | -0.005 | 0.00548 | -0.022 | -0.95
-1 | 0.054 | 0.00537 | -0.023 | 10.017
-0.5 | 0.113 | 0.00526 | -0.024 | 21.454
0 | 0.172 | 0.0052 | -0.024 | 33.148
0.5 | 0.231 | 0.00335 | -0.025 | 69.019
1 | 0.29 | 0.0038 | -0.026 | 76.344
1.5 | 0.349 | 0.00402 | -0.027 | 86.835
2 | 0.408 | 0.00427 | -0.027 | 95.566
2.5 | 0.466 | 0.00455 | -0.028 | 102.562
3 | 0.524 | 0.00485 | -0.029 | 108.036
3.5 | 0.581 | 0.00516 | -0.03 | 112.649
4 | 0.637 | 0.00664 | -0.03 | 95.967
4.5 | 0.692 | 0.00694 | -0.031 | 99.756
5 | 0.746 | 0.00715 | -0.032 | 104.288
5.5 | 0.795 | 0.00878 | -0.033 | 90.55
6 | 0.842 | 0.00916 | -0.033 | 91.923
6.5 | 0.885 | 0.00956 | -0.034 | 92.563
7 | 0.923 | 0.01004 | -0.035 | 91.937
7.5 | 0.956 | 0.01056 | -0.036 | 90.589
8 | 0.984 | 0.01113 | -0.036 | 88.431
8.5 | 1 | 0.01171 | -0.037 | 85.421
9 | 1.004 | 0.01242 | -0.038 | 80.903
9.5 | 0.999 | 0.0132 | -0.038 | 75.69
10 | 0.984 | 0.01406 | -0.039 | 69.937
10.5 | 0.938 | 0.01765 | -0.038 | 53.132
11 | 0.773 | 0.06658 | -0.023 | 11.612
11.5 | 0.74 | 0.07416 | -0.02 | 9.979
12 | 0.707 | 0.0801 | -0.02 | 8.832
12.5 | 0.672 | 0.08753 | -0.019 | 7.678
13 | 0.636 | 0.09062 | -0.02 | 7.015
13.5 | 0.598 | 0.0962 | -0.02 | 6.213
14 | 0.56 | 0.10201 | -0.021 | 5.487

## 68. Re 4M Mach 0.10 (2)
BIGFOIL.COM POLAR EXPORT
NACA66-310 a=0.0
NACA66-310 a=0.0 |  |  |  | Cl Max: | 1.4824 | at alpha= | 15.5 | deg
XFOIL ncrit=9 |  |  |  | L/D Max: | 106.522 | at alpha= | 1.5 | deg
Re: | 4000000 |  |  | Cd Min: | 0.1294 | at alpha= | 19.5 | deg
Mach: | 0.1 |  |  | Cl=0 at alpha= | -99 | deg
|  |  |  | @ Cl=0.1, Cd= | 0.0048
|  |  |  | @ Cl=0.4, Cd= | 0.0038555
|  |  |  | @ Cl=0.6, Cd= | 0.0067596
alpha (deg) | Cl | Cd | Cm | Cl/Cd
0 | 0.1806 | 0.0048 | -0.0282 | 37.625
0.5 | 0.2279 | 0.00318 | -0.0276 | 71.6667
1 | 0.2855 | 0.00317 | -0.0281 | 90.0631
1.5 | 0.343 | 0.00322 | -0.0287 | 106.5217
2 | 0.396 | 0.0038 | -0.0286 | 104.2105
2.5 | 0.4479 | 0.00452 | -0.0285 | 99.0929
3 | 0.4996 | 0.00517 | -0.0283 | 96.6344
3.5 | 0.5497 | 0.00596 | -0.0278 | 92.2315
4 | 0.5991 | 0.00675 | -0.0272 | 88.7556
4.5 | 0.6508 | 0.0073 | -0.0269 | 89.1507
5 | 0.7045 | 0.00761 | -0.0268 | 92.5756
5.5 | 0.7575 | 0.00795 | -0.0267 | 95.283
6 | 0.8104 | 0.0083 | -0.0265 | 97.6386
6.5 | 0.8626 | 0.00864 | -0.0263 | 99.838
7 | 0.9129 | 0.00912 | -0.0256 | 100.0987
7.5 | 0.9639 | 0.00947 | -0.0252 | 101.7846
8 | 1.0131 | 0.00992 | -0.0244 | 102.127
8.5 | 1.0597 | 0.01049 | -0.0231 | 101.02
9 | 1.1059 | 0.01092 | -0.0217 | 101.2729
9.5 | 1.1474 | 0.0116 | -0.0195 | 98.9138
10 | 1.2027 | 0.01228 | -0.0205 | 97.9397
10.5 | 1.2454 | 0.01308 | -0.0188 | 95.2141
11 | 1.2813 | 0.01429 | -0.016 | 89.6641
11.5 | 1.3145 | 0.01518 | -0.0126 | 86.5942
12 | 1.3425 | 0.01624 | -0.0085 | 82.6663
12.5 | 1.3716 | 0.01736 | -0.005 | 79.0092
13 | 1.3985 | 0.01869 | -0.0015 | 74.8261
13.5 | 1.4197 | 0.02046 | 0.0024 | 69.3891
14 | 1.4412 | 0.02228 | 0.0059 | 64.6858
14.5 | 1.4534 | 0.02488 | 0.0099 | 58.4164
15 | 1.4753 | 0.0268 | 0.0124 | 55.0485
15.5 | 1.4824 | 0.03004 | 0.0157 | 49.3475
16 | 1.4789 | 0.03443 | 0.0188 | 42.9538
16.5 | 1.4714 | 0.03956 | 0.021 | 37.1941
17 | 1.4663 | 0.04495 | 0.0219 | 32.6207
17.5 | 1.4494 | 0.05241 | 0.0213 | 27.655
18 | 1.3536 | 0.07334 | 0.013 | 18.4565
18.5 | 1.3757 | 0.0774 | 0.0109 | 17.7739
19 | 1.3265 | 0.09514 | 0.0004 | 13.9426
19.5 | 1.2132 | 0.1294 | -0.0206 | 9.3756

## 69. Re 4M Mach 0.25 (1)
BIGFOIL.COM POLAR EXPORT
NACA66-310 a=0.0
NACA66-310 a=0.0 |  |  |  | Cl Max: | 0.98 | at alpha= | 8.5 | deg
JavaFoil+Calcfoil stall+Eppler ext transition |  |  |  | L/D Max: | 121.818 | at alpha= | 3.5 | deg
Re: | 4000000 |  |  | Cd Min: | 0.00339 | at alpha= | 0.5 | deg
Mach: | 0.25 |  |  | Cl=0 at alpha= | -1.4583 | deg
|  |  |  | @ Cl=0.1, Cd= | 0.0053562
|  |  |  | @ Cl=0.4, Cd= | 0.09974
|  |  |  | @ Cl=0.6, Cd= | 0.09974
alpha (deg) | Cl | Cd | Cm | Cl/Cd
-13 | -0.066 | 0.09101 | -0.003 | -0.721
-12.5 | -0.063 | 0.09069 | -0.003 | -0.692
-12 | -0.17 | 0.086 | -0.004 | -1.978
-11.5 | -0.237 | 0.08167 | -0.004 | -2.905
-11 | -0.294 | 0.0752 | -0.004 | -3.912
-10.5 | -0.344 | 0.07163 | -0.004 | -4.807
-10 | -0.387 | 0.06623 | -0.005 | -5.85
-9.5 | -0.413 | 0.062 | -0.005 | -6.662
-9 | -0.431 | 0.05924 | -0.005 | -7.284
-8.5 | -0.442 | 0.05607 | -0.005 | -7.891
-8 | -0.446 | 0.0519 | -0.006 | -8.596
-7.5 | -0.442 | 0.04776 | -0.006 | -9.253
-7 | -0.43 | 0.04458 | -0.007 | -9.651
-6.5 | -0.412 | 0.04158 | -0.007 | -9.905
-6 | -0.387 | 0.03859 | -0.008 | -10.032
-5.5 | -0.357 | 0.03643 | -0.008 | -9.79
-5 | -0.398 | 0.00703 | -0.017 | -56.634
-4.5 | -0.349 | 0.00666 | -0.018 | -52.438
-4 | -0.297 | 0.00642 | -0.019 | -46.266
-3.5 | -0.242 | 0.0062 | -0.02 | -38.99
-3 | -0.184 | 0.00605 | -0.02 | -30.424
-2.5 | -0.125 | 0.00582 | -0.021 | -21.506
-2 | -0.066 | 0.00566 | -0.022 | -11.589
-1.5 | -0.005 | 0.00551 | -0.023 | -0.97
-1 | 0.055 | 0.00543 | -0.023 | 10.171
-0.5 | 0.116 | 0.00533 | -0.024 | 21.777
0 | 0.177 | 0.00519 | -0.025 | 34.119
0.5 | 0.238 | 0.00339 | -0.026 | 70.173
1 | 0.298 | 0.00384 | -0.026 | 77.752
1.5 | 0.359 | 0.00405 | -0.027 | 88.485
2 | 0.419 | 0.00433 | -0.028 | 96.821
2.5 | 0.479 | 0.0046 | -0.029 | 104.037
3 | 0.538 | 0.00496 | -0.03 | 108.482
3.5 | 0.597 | 0.0049 | -0.03 | 121.818
4 | 0.654 | 0.0068 | -0.031 | 96.151
4.5 | 0.71 | 0.00827 | -0.032 | 85.804
5 | 0.764 | 0.00864 | -0.033 | 88.326
5.5 | 0.813 | 0.00904 | -0.033 | 89.967
6 | 0.859 | 0.00947 | -0.034 | 90.673
6.5 | 0.899 | 0.00993 | -0.035 | 90.493
7 | 0.933 | 0.01049 | -0.036 | 88.965
7.5 | 0.96 | 0.01107 | -0.036 | 86.724
8 | 0.979 | 0.01174 | -0.037 | 83.388
8.5 | 0.98 | 0.01245 | -0.038 | 78.779
9 | 0.963 | 0.01333 | -0.039 | 72.219
9.5 | 0.766 | 0.05801 | -0.021 | 13.197
10 | 0.726 | 0.06409 | -0.019 | 11.324
10.5 | 0.676 | 0.06913 | -0.019 | 9.784
11 | 0.616 | 0.07557 | -0.019 | 8.157
11.5 | 0.548 | 0.07914 | -0.019 | 6.925
12 | 0.472 | 0.08585 | -0.019 | 5.499
12.5 | 0.39 | 0.09242 | -0.02 | 4.218
13 | 0.301 | 0.09581 | -0.02 | 3.139
13.5 | 0.193 | 0.09974 | -0.021 | 1.94

## 70. Re 4M Mach 0.25 (2)
BIGFOIL.COM POLAR EXPORT
NACA66-310 a=0.0
NACA66-310 a=0.0 |  |  |  | Cl Max: | 1.3156 | at alpha= | 12.5 | deg
XFOIL ncrit=9 |  |  |  | L/D Max: | 109.29 | at alpha= | 1.5 | deg
Re: | 4000000 |  |  | Cd Min: | 0.20467 | at alpha= | 17.5 | deg
Mach: | 0.25 |  |  | Cl=0 at alpha= | -1.619 | deg
|  |  |  | @ Cl=0.1, Cd= | 0.0054592
|  |  |  | @ Cl=0.4, Cd= | 0.0037547
|  |  |  | @ Cl=0.6, Cd= | 0.006487
alpha (deg) | Cl | Cd | Cm | Cl/Cd
-11 | -0.4709 | 0.10382 | -0.0286 | -4.5357
-10.5 | -0.4757 | 0.09391 | -0.0332 | -5.0655
-10 | -0.5074 | 0.07962 | -0.0406 | -6.3728
-9.5 | -0.5388 | 0.06803 | -0.0497 | -7.92
-7.5 | -0.6661 | 0.01281 | -0.0317 | -51.9984
-7 | -0.6146 | 0.01077 | -0.0304 | -57.0659
-6.5 | -0.5574 | 0.01015 | -0.0298 | -54.9163
-5.5 | -0.4434 | 0.009 | -0.0289 | -49.2667
-5 | -0.3905 | 0.00781 | -0.0278 | -50
-4.5 | -0.3325 | 0.00752 | -0.0277 | -44.2154
-4 | -0.2751 | 0.00714 | -0.0276 | -38.5294
-3.5 | -0.218 | 0.00677 | -0.0275 | -32.2009
-3 | -0.1609 | 0.00633 | -0.0274 | -25.4186
-2.5 | -0.103 | 0.00608 | -0.0275 | -16.9408
-2 | -0.0445 | 0.00587 | -0.0278 | -7.5809
-1.5 | 0.0139 | 0.00569 | -0.0282 | 2.4429
-1 | 0.0725 | 0.00552 | -0.0286 | 13.1341
-0.5 | 0.1313 | 0.00539 | -0.029 | 24.3599
0 | 0.1876 | 0.0049 | -0.0293 | 38.2857
0.5 | 0.2354 | 0.00321 | -0.0284 | 73.3333
1 | 0.2948 | 0.0032 | -0.029 | 92.125
1.5 | 0.3541 | 0.00324 | -0.0296 | 109.2901
2 | 0.4085 | 0.00385 | -0.0295 | 106.1039
2.5 | 0.4615 | 0.0046 | -0.0292 | 100.3261
3 | 0.5143 | 0.00528 | -0.0288 | 97.4053
3.5 | 0.565 | 0.00613 | -0.0281 | 92.1697
5 | 0.7248 | 0.00776 | -0.0265 | 93.4021
5.5 | 0.7789 | 0.00819 | -0.026 | 95.1038
6 | 0.8341 | 0.00851 | -0.0256 | 98.0141
6.5 | 0.8871 | 0.00896 | -0.0248 | 99.0067
7 | 0.9397 | 0.00942 | -0.0239 | 99.7558
7.5 | 0.9917 | 0.00987 | -0.0227 | 100.4762
8 | 1.0404 | 0.01052 | -0.021 | 98.8973
8.5 | 1.0892 | 0.01104 | -0.0191 | 98.6594
9 | 1.1318 | 0.01178 | -0.0161 | 96.0781
9.5 | 1.1829 | 0.01265 | -0.0149 | 93.5099
10 | 1.2234 | 0.01391 | -0.0119 | 87.9511
10.5 | 1.249 | 0.01541 | -0.0061 | 81.0513
11 | 1.2748 | 0.01702 | -0.0009 | 74.9001
11.5 | 1.2929 | 0.01938 | 0.0048 | 66.7131
12 | 1.303 | 0.0225 | 0.0108 | 57.9111
12.5 | 1.3156 | 0.02549 | 0.0157 | 51.6124
13 | 1.3129 | 0.02981 | 0.0208 | 44.0423
13.5 | 1.2796 | 0.03709 | 0.0259 | 34.4999
14 | 1.2488 | 0.04495 | 0.028 | 27.782
14.5 | 1.188 | 0.05779 | 0.0258 | 20.5572
15 | 1.1829 | 0.06565 | 0.0224 | 18.0183
15.5 | 1.1353 | 0.08238 | 0.012 | 13.7813
16 | 1.1068 | 0.0985 | 0.0014 | 11.2365
16.5 | 1.0412 | 0.12459 | -0.0137 | 8.357
17 | 0.8486 | 0.18974 | -0.0484 | 4.4724
17.5 | 0.846 | 0.20467 | -0.0554 | 4.1335

## 71. Re 4M Mach 0.50 (1)
BIGFOIL.COM POLAR EXPORT
NACA66-310 a=0.0
NACA66-310 a=0.0 |  |  |  | Cl Max: | 1.134 | at alpha= | 20 | deg
JavaFoil+Calcfoil stall+Eppler ext transition |  |  |  | L/D Max: | 121.619 | at alpha= | 3 | deg
Re: | 4000000 |  |  | Cd Min: | 0.0037 | at alpha= | 0.5 | deg
Mach: | 0.5 |  |  | Cl=0 at alpha= | -1.4559 | deg
|  |  |  | @ Cl=0.1, Cd= | 0.0054206
|  |  |  | @ Cl=0.4, Cd= | 0.0039803
|  |  |  | @ Cl=0.6, Cd= | 0.00493
alpha (deg) | Cl | Cd | Cm | Cl/Cd
-20 | -0.987 | 0.15907 | 0.001 | -6.207
-19.5 | -0.961 | 0.1545 | 0 | -6.221
-19 | -0.935 | 0.14918 | 0 | -6.271
-18.5 | -0.91 | 0.1457 | 0 | -6.244
-18 | -0.884 | 0.14088 | -0.001 | -6.277
-17.5 | -0.856 | 0.13702 | -0.001 | -6.248
-17 | -0.83 | 0.13151 | -0.001 | -6.309
-16.5 | -0.804 | 0.12748 | -0.002 | -6.304
-16 | -0.778 | 0.12241 | -0.002 | -6.353
-15.5 | -0.752 | 0.11802 | -0.002 | -6.368
-15 | -0.725 | 0.1142 | -0.002 | -6.349
-14.5 | -0.698 | 0.10682 | -0.003 | -6.532
-14 | -0.672 | 0.09803 | -0.003 | -6.851
-13.5 | -0.645 | 0.09018 | -0.003 | -7.158
-13 | -0.619 | 0.08444 | -0.004 | -7.333
-12.5 | -0.593 | 0.07882 | -0.004 | -7.519
-12 | -0.566 | 0.07408 | -0.005 | -7.644
-11.5 | -0.539 | 0.08747 | -0.005 | -6.158
-11 | -0.512 | 0.07606 | -0.005 | -6.729
-10.5 | -0.485 | 0.06892 | -0.005 | -7.042
-10 | -0.459 | 0.06328 | -0.006 | -7.252
-9.5 | -0.433 | 0.05852 | -0.006 | -7.391
-9 | -0.406 | 0.05435 | -0.007 | -7.468
-8.5 | -0.379 | 0.05083 | -0.007 | -7.461
-8 | -0.351 | 0.06535 | -0.007 | -5.376
-7.5 | -0.324 | 0.05253 | -0.007 | -6.176
-7 | -0.298 | 0.04725 | -0.007 | -6.3
-6.5 | -0.271 | 0.04373 | -0.008 | -6.198
-6 | -0.244 | 0.04035 | -0.008 | -6.054
-5.5 | -0.217 | 0.04017 | -0.008 | -5.409
-5 | -0.266 | 0.03907 | -0.008 | -6.799
-4.5 | -0.284 | 0.03494 | -0.008 | -8.114
-4 | -0.255 | 0.03231 | -0.01 | -7.89
-3.5 | -0.263 | 0.00647 | -0.022 | -40.717
-3 | -0.202 | 0.0063 | -0.023 | -32.138
-2.5 | -0.139 | 0.00602 | -0.024 | -23.008
-2 | -0.073 | 0.00577 | -0.024 | -12.618
-1.5 | -0.006 | 0.00565 | -0.025 | -1.055
-1 | 0.062 | 0.00551 | -0.026 | 11.19
-0.5 | 0.13 | 0.00535 | -0.027 | 24.222
0 | 0.198 | 0.00523 | -0.028 | 37.861
0.5 | 0.265 | 0.0037 | -0.029 | 71.824
1 | 0.333 | 0.004 | -0.03 | 83.255
1.5 | 0.401 | 0.00398 | -0.03 | 100.724
2 | 0.468 | 0.00428 | -0.031 | 109.38
2.5 | 0.535 | 0.00454 | -0.032 | 117.719
3 | 0.6 | 0.00493 | -0.033 | 121.619
3.5 | 0.663 | 0.00838 | -0.034 | 79.128
4 | 0.724 | 0.00878 | -0.035 | 82.516
4.5 | 0.782 | 0.00926 | -0.036 | 84.473
5 | 0.836 | 0.00982 | -0.036 | 85.051
5.5 | 0.876 | 0.01041 | -0.037 | 84.122
6 | 0.896 | 0.01116 | -0.038 | 80.292
6.5 | 0.875 | 0.01219 | -0.039 | 71.832
7 | 0.552 | 0.01294 | -0.04 | 42.64
7.5 | 0.477 | 0.0517 | -0.018 | 9.23
8 | 0.506 | 0.05003 | -0.022 | 10.122
8.5 | 0.53 | 0.05587 | -0.02 | 9.493
9 | 0.556 | 0.06434 | -0.019 | 8.64
9.5 | 0.706 | 0.01652 | -0.043 | 42.737
10 | 0.728 | 0.0189 | -0.044 | 38.536
10.5 | 0.637 | 0.06903 | -0.024 | 9.224
11 | 0.661 | 0.07783 | -0.023 | 8.495
11.5 | 0.687 | 0.08868 | -0.023 | 7.75
12 | 0.715 | 0.07835 | -0.025 | 9.122
12.5 | 0.74 | 0.08639 | -0.025 | 8.564
13 | 0.765 | 0.0958 | -0.025 | 7.99
13.5 | 0.792 | 0.10377 | -0.027 | 7.634
14 | 0.818 | 0.10871 | -0.027 | 7.524
14.5 | 0.843 | 0.11256 | -0.028 | 7.493
15 | 0.869 | 0.11623 | -0.028 | 7.479
15.5 | 0.898 | 0.12022 | -0.031 | 7.467
16 | 0.922 | 0.12402 | -0.03 | 7.433
16.5 | 0.948 | 0.12912 | -0.031 | 7.338
17 | 0.974 | 0.13267 | -0.032 | 7.341
17.5 | 1.003 | 0.13865 | -0.035 | 7.235
18 | 1.026 | 0.14087 | -0.034 | 7.281
18.5 | 1.051 | 0.14562 | -0.035 | 7.218
19 | 1.077 | 0.1526 | -0.036 | 7.057
19.5 | 1.107 | 0.15607 | -0.038 | 7.092
20 | 1.134 | 0.16497 | -0.039 | 6.873

## 72. Re 4M Mach 0.50 (2)
BIGFOIL.COM POLAR EXPORT
NACA66-310 a=0.0
NACA66-310 a=0.0 |  |  |  | Cl Max: | 1.0196 | at alpha= | 8.5 | deg
XFOIL ncrit=9 |  |  |  | L/D Max: | 118.07 | at alpha= | 1.5 | deg
Re: | 4000000 |  |  | Cd Min: | 0.26901 | at alpha= | -20 | deg
Mach: | 0.5 |  |  | Cl=0 at alpha= | -1.6619 | deg
|  |  |  | @ Cl=0.1, Cd= | 0.0056156
|  |  |  | @ Cl=0.4, Cd= | 0.0034138
|  |  |  | @ Cl=0.6, Cd= | 0.0063626
alpha (deg) | Cl | Cd | Cm | Cl/Cd
-20 | -0.7885 | 0.26901 | 0.0607 | -2.9311
-19.5 | -0.7663 | 0.26063 | 0.0555 | -2.9402
-19 | -0.7439 | 0.25223 | 0.0502 | -2.9493
-18.5 | -0.7218 | 0.24374 | 0.0451 | -2.9614
-18 | -0.6999 | 0.23491 | 0.04 | -2.9794
-17.5 | -0.678 | 0.22651 | 0.035 | -2.9932
-17 | -0.657 | 0.2187 | 0.0299 | -3.0041
-16.5 | -0.6351 | 0.21066 | 0.025 | -3.0148
-16 | -0.613 | 0.2024 | 0.0203 | -3.0287
-15.5 | -0.5914 | 0.19395 | 0.0155 | -3.0492
-15 | -0.5705 | 0.18561 | 0.0108 | -3.0736
-14.5 | -0.5506 | 0.1772 | 0.0062 | -3.1072
-13.5 | -0.5104 | 0.16005 | -0.0041 | -3.189
-13 | -0.4958 | 0.15201 | -0.0078 | -3.2616
-12 | -0.4666 | 0.13457 | -0.0165 | -3.4673
-11.5 | -0.4542 | 0.12515 | -0.0211 | -3.6292
-11 | -0.4394 | 0.11727 | -0.0253 | -3.7469
-10.5 | -0.4318 | 0.1081 | -0.03 | -3.9944
-10 | -0.421 | 0.10006 | -0.0344 | -4.2075
-9.5 | -0.4121 | 0.09203 | -0.0388 | -4.4779
-8.5 | -0.3999 | 0.07621 | -0.0477 | -5.2473
-8 | -0.4032 | 0.06743 | -0.0537 | -5.9795
-7 | -0.4447 | 0.05203 | -0.0582 | -8.547
-6.5 | -0.4488 | 0.04443 | -0.0567 | -10.1013
-6 | -0.4423 | 0.03633 | -0.0538 | -12.1745
-5.5 | -0.4232 | 0.02884 | -0.0498 | -14.6741
-5 | -0.3874 | 0.02299 | -0.046 | -16.8508
-4.5 | -0.349 | 0.0158 | -0.0412 | -22.0886
-4 | -0.2979 | 0.00997 | -0.0381 | -29.8796
-3.5 | -0.2353 | 0.00822 | -0.0363 | -28.6253
-3 | -0.1729 | 0.00727 | -0.0348 | -23.7827
-2.5 | -0.1108 | 0.00645 | -0.0335 | -17.1783
-2 | -0.0447 | 0.00613 | -0.0332 | -7.292
-1.5 | 0.0214 | 0.00588 | -0.0332 | 3.6395
-1 | 0.0875 | 0.00564 | -0.0333 | 15.5142
-0.5 | 0.154 | 0.00551 | -0.0337 | 27.9492
0 | 0.22 | 0.00531 | -0.0341 | 41.4313
0.5 | 0.2696 | 0.00331 | -0.0325 | 81.4502
1 | 0.3369 | 0.00331 | -0.0331 | 101.7825
1.5 | 0.4038 | 0.00342 | -0.0336 | 118.0702
2 | 0.4639 | 0.00408 | -0.033 | 113.701
3 | 0.5767 | 0.0058 | -0.0304 | 99.431
3.5 | 0.6264 | 0.007 | -0.0278 | 89.4857
4 | 0.6837 | 0.00768 | -0.026 | 89.0234
4.5 | 0.7458 | 0.00809 | -0.0247 | 92.1879
5 | 0.8056 | 0.00862 | -0.0226 | 93.4571
5.5 | 0.8653 | 0.00915 | -0.0202 | 94.5683
6 | 0.9224 | 0.0098 | -0.017 | 94.1224
6.5 | 0.9726 | 0.01073 | -0.0122 | 90.6431
7 | 1.0063 | 0.01191 | -0.0043 | 84.492
7.5 | 1.0154 | 0.01452 | 0.0066 | 69.9311
8 | 1.0194 | 0.01984 | 0.0164 | 51.381
8.5 | 1.0196 | 0.0266 | 0.0228 | 38.3308
9 | 0.9888 | 0.03364 | 0.0302 | 29.3936
9.5 | 0.9524 | 0.04159 | 0.0341 | 22.8997
10 | 0.9177 | 0.05063 | 0.0337 | 18.1256
10.5 | 0.8816 | 0.06208 | 0.0284 | 14.201
11 | 0.8508 | 0.07638 | 0.0183 | 11.139
11.5 | 0.8304 | 0.093 | 0.007 | 8.929
12 | 0.812 | 0.10813 | -0.0022 | 7.5095
12.5 | 0.8008 | 0.12177 | -0.0101 | 6.5763
13 | 0.7947 | 0.13486 | -0.0176 | 5.8928
13.5 | 0.7934 | 0.14759 | -0.0247 | 5.3757

## 73. Re 5M Mach 0.00 (1)
BIGFOIL.COM POLAR EXPORT
NACA66-310 a=0.0
NACA66-310 a=0.0 |  |  |  | Cl Max: | 1.01 | at alpha= | 9 | deg
JavaFoil+Calcfoil stall+Eppler ext transition |  |  |  | L/D Max: | 111.765 | at alpha= | 3.5 | deg
Re: | 5000000 |  |  | Cd Min: | 0.00371 | at alpha= | 0.5 | deg
Mach: | 0 |  |  | Cl=0 at alpha= | -1.4576 | deg
|  |  |  | @ Cl=0.1, Cd= | 0.0051428
|  |  |  | @ Cl=0.4, Cd= | 0.0043115
|  |  |  | @ Cl=0.6, Cd= | 0.0056611
alpha (deg) | Cl | Cd | Cm | Cl/Cd
-15 | -0.35 | 0.11327 | -0.002 | -3.092
-14.5 | -0.37 | 0.10537 | -0.002 | -3.512
-14 | -0.39 | 0.10087 | -0.002 | -3.869
-13.5 | -0.411 | 0.09597 | -0.003 | -4.28
-13 | -0.431 | 0.09038 | -0.003 | -4.768
-12.5 | -0.451 | 0.08597 | -0.003 | -5.24
-12 | -0.469 | 0.0809 | -0.003 | -5.797
-11.5 | -0.486 | 0.07715 | -0.004 | -6.296
-11 | -0.5 | 0.07291 | -0.004 | -6.86
-10.5 | -0.512 | 0.06937 | -0.004 | -7.373
-10 | -0.519 | 0.06433 | -0.004 | -8.073
-9.5 | -0.517 | 0.06004 | -0.005 | -8.616
-9 | -0.511 | 0.05586 | -0.005 | -9.155
-8.5 | -0.501 | 0.05186 | -0.006 | -9.67
-8 | -0.487 | 0.04855 | -0.006 | -10.039
-7.5 | -0.469 | 0.04516 | -0.007 | -10.385
-7 | -0.446 | 0.04275 | -0.007 | -10.429
-6.5 | -0.422 | 0.03814 | -0.008 | -11.065
-6 | -0.48 | 0.00713 | -0.015 | -67.349
-5.5 | -0.438 | 0.00692 | -0.016 | -63.268
-5 | -0.391 | 0.0067 | -0.017 | -58.426
-4.5 | -0.342 | 0.00646 | -0.018 | -52.898
-4 | -0.29 | 0.00625 | -0.018 | -46.357
-3.5 | -0.235 | 0.00594 | -0.019 | -39.553
-3 | -0.179 | 0.00572 | -0.02 | -31.235
-2.5 | -0.121 | 0.00559 | -0.02 | -21.704
-2 | -0.064 | 0.00545 | -0.021 | -11.667
-1.5 | -0.005 | 0.00531 | -0.022 | -0.976
-1 | 0.054 | 0.00523 | -0.023 | 10.238
-0.5 | 0.112 | 0.00512 | -0.023 | 21.945
0 | 0.172 | 0.00534 | -0.024 | 32.152
0.5 | 0.23 | 0.00371 | -0.025 | 62.093
1 | 0.289 | 0.0039 | -0.026 | 73.984
1.5 | 0.347 | 0.00406 | -0.026 | 85.56
2 | 0.406 | 0.00434 | -0.027 | 93.611
2.5 | 0.464 | 0.00461 | -0.028 | 100.657
3 | 0.522 | 0.00484 | -0.029 | 107.707
3.5 | 0.579 | 0.00518 | -0.029 | 111.765
4 | 0.634 | 0.00644 | -0.03 | 98.487
4.5 | 0.689 | 0.00664 | -0.031 | 103.817
5 | 0.742 | 0.00692 | -0.032 | 107.258
5.5 | 0.792 | 0.00714 | -0.032 | 110.901
6 | 0.839 | 0.00878 | -0.033 | 95.572
6.5 | 0.882 | 0.00918 | -0.034 | 96.065
7 | 0.922 | 0.0096 | -0.035 | 95.951
7.5 | 0.956 | 0.01009 | -0.035 | 94.759
8 | 0.985 | 0.01063 | -0.036 | 92.626
8.5 | 1.003 | 0.01115 | -0.037 | 89.964
9 | 1.01 | 0.01181 | -0.038 | 85.536
9.5 | 1.008 | 0.01247 | -0.038 | 80.871
10 | 0.998 | 0.01327 | -0.039 | 75.197
10.5 | 0.978 | 0.01424 | -0.039 | 68.651
11 | 0.941 | 0.01652 | -0.039 | 56.935
11.5 | 0.765 | 0.07137 | -0.022 | 10.714
12 | 0.734 | 0.0786 | -0.021 | 9.342
12.5 | 0.703 | 0.0844 | -0.02 | 8.335
13 | 0.672 | 0.08673 | -0.021 | 7.747
13.5 | 0.638 | 0.0943 | -0.021 | 6.763
14 | 0.604 | 0.0982 | -0.022 | 6.148

## 74. Re 5M Mach 0.00 (2)
BIGFOIL.COM POLAR EXPORT
NACA66-310 a=0.0
NACA66-310 a=0.0 |  |  |  | Cl Max: | 1.5233 | at alpha= | 16.5 | deg
XFOIL ncrit=9 |  |  |  | L/D Max: | 107.384 | at alpha= | 8.5 | deg
Re: | 5000000 |  |  | Cd Min: | 0.11672 | at alpha= | 20 | deg
Mach: | 0 |  |  | Cl=0 at alpha= | -1.6005 | deg
|  |  |  | @ Cl=0.1, Cd= | 0.005198
|  |  |  | @ Cl=0.4, Cd= | 0.0039954
|  |  |  | @ Cl=0.6, Cd= | 0.0066297
alpha (deg) | Cl | Cd | Cm | Cl/Cd
-14 | -1.255 | 0.02322 | -0.0348 | -54.0482
-13.5 | -1.2261 | 0.02058 | -0.0321 | -59.5773
-13 | -1.1906 | 0.01844 | -0.0301 | -64.5662
-12.5 | -1.1493 | 0.0169 | -0.0287 | -68.0059
-12 | -1.1047 | 0.01568 | -0.0276 | -70.4528
-11.5 | -1.058 | 0.01464 | -0.0268 | -72.2678
-11 | -1.0099 | 0.01371 | -0.0262 | -73.6616
-10 | -0.9133 | 0.01149 | -0.0249 | -79.4865
-9.5 | -0.8618 | 0.01091 | -0.0246 | -78.9918
-9 | -0.8093 | 0.0104 | -0.0245 | -77.8173
-8.5 | -0.7559 | 0.01006 | -0.0245 | -75.1392
-8 | -0.7046 | 0.00926 | -0.0242 | -76.0907
-7.5 | -0.6517 | 0.00875 | -0.024 | -74.48
-7 | -0.5977 | 0.00838 | -0.0241 | -71.3246
-6.5 | -0.5436 | 0.00802 | -0.0241 | -67.7805
-6 | -0.4886 | 0.00776 | -0.0244 | -62.9639
-5.5 | -0.4329 | 0.0076 | -0.0247 | -56.9605
-5 | -0.3803 | 0.00693 | -0.0244 | -54.8773
-4.5 | -0.3249 | 0.00666 | -0.0247 | -48.7838
-4 | -0.2695 | 0.00641 | -0.0249 | -42.0437
-3.5 | -0.2136 | 0.00617 | -0.0252 | -34.6191
-3 | -0.1578 | 0.00594 | -0.0255 | -26.5657
-2.5 | -0.1017 | 0.00571 | -0.0259 | -17.8109
-2 | -0.0453 | 0.00555 | -0.0263 | -8.1622
-1.5 | 0.0114 | 0.00543 | -0.0268 | 2.0994
-1 | 0.068 | 0.00526 | -0.0272 | 12.9278
-0.5 | 0.1248 | 0.00515 | -0.0277 | 24.233
0 | 0.1802 | 0.00481 | -0.0281 | 37.4636
0.5 | 0.2271 | 0.00306 | -0.0275 | 74.2157
1 | 0.284 | 0.00304 | -0.028 | 93.4211
1.5 | 0.3403 | 0.0032 | -0.0285 | 106.3438
2 | 0.3925 | 0.0039 | -0.0284 | 100.641
2.5 | 0.4444 | 0.00456 | -0.0283 | 97.4561
3.5 | 0.547 | 0.00589 | -0.0279 | 92.8693
4 | 0.5974 | 0.00661 | -0.0275 | 90.3782
4.5 | 0.6501 | 0.00701 | -0.0274 | 92.7389
5 | 0.7041 | 0.00729 | -0.0275 | 96.5844
5.5 | 0.757 | 0.00764 | -0.0274 | 99.0838
6 | 0.8103 | 0.0079 | -0.0275 | 102.5696
7 | 0.9138 | 0.00865 | -0.0271 | 105.6416
7.5 | 0.965 | 0.00899 | -0.0268 | 107.3415
8 | 1.0144 | 0.00945 | -0.0262 | 107.3439
8.5 | 1.0631 | 0.0099 | -0.0255 | 107.3838
9 | 1.1107 | 0.01035 | -0.0246 | 107.314
9.5 | 1.1545 | 0.01094 | -0.023 | 105.5302
10 | 1.197 | 0.01145 | -0.0212 | 104.5415
10.5 | 1.2489 | 0.01224 | -0.0217 | 102.0343
11 | 1.2896 | 0.01313 | -0.0199 | 98.2178
11.5 | 1.33 | 0.01389 | -0.0181 | 95.7523
12 | 1.3634 | 0.01478 | -0.015 | 92.2463
12.5 | 1.3921 | 0.01567 | -0.0111 | 88.8385
13 | 1.4199 | 0.01673 | -0.0075 | 84.8715
13.5 | 1.4445 | 0.01807 | -0.0038 | 79.9391
14 | 1.4687 | 0.01951 | -0.0004 | 75.2793
14.5 | 1.487 | 0.02143 | 0.0033 | 69.3887
15 | 1.5083 | 0.02319 | 0.0063 | 65.041
15.5 | 1.5206 | 0.02573 | 0.0098 | 59.0983
16 | 1.5179 | 0.02963 | 0.0139 | 51.2285
16.5 | 1.5233 | 0.03307 | 0.0165 | 46.0629
17 | 1.5217 | 0.03742 | 0.0187 | 40.6654
17.5 | 1.5212 | 0.04201 | 0.0199 | 36.2104
18 | 1.5129 | 0.04799 | 0.0201 | 31.5253
18.5 | 1.4921 | 0.05639 | 0.0185 | 26.4604
19 | 1.4407 | 0.07084 | 0.0128 | 20.3374
19.5 | 1.4972 | 0.06893 | 0.0135 | 21.7206
20 | 1.2935 | 0.11672 | -0.014 | 11.0821

## 75. Re 5M Mach 0.10 (1)
BIGFOIL.COM POLAR EXPORT
NACA66-310 a=0.0
NACA66-310 a=0.0 |  |  |  | Cl Max: | 1.006 | at alpha= | 9 | deg
JavaFoil+Calcfoil stall+Eppler ext transition |  |  |  | L/D Max: | 112.225 | at alpha= | 3.5 | deg
Re: | 5000000 |  |  | Cd Min: | 0.00369 | at alpha= | 0.5 | deg
Mach: | 0.1 |  |  | Cl=0 at alpha= | -1.4576 | deg
|  |  |  | @ Cl=0.1, Cd= | 0.005122
|  |  |  | @ Cl=0.4, Cd= | 0.0043161
|  |  |  | @ Cl=0.6, Cd= | 0.09968
alpha (deg) | Cl | Cd | Cm | Cl/Cd
-14.5 | -0.328 | 0.10648 | -0.002 | -3.084
-14 | -0.351 | 0.1016 | -0.002 | -3.454
-13.5 | -0.374 | 0.09558 | -0.003 | -3.913
-13 | -0.397 | 0.09086 | -0.003 | -4.37
-12.5 | -0.42 | 0.08571 | -0.003 | -4.898
-12 | -0.442 | 0.0817 | -0.003 | -5.406
-11.5 | -0.462 | 0.07713 | -0.004 | -5.989
-11 | -0.48 | 0.07338 | -0.004 | -6.54
-10.5 | -0.495 | 0.06968 | -0.004 | -7.102
-10 | -0.506 | 0.06478 | -0.004 | -7.809
-9.5 | -0.507 | 0.06086 | -0.005 | -8.323
-9 | -0.503 | 0.05629 | -0.005 | -8.94
-8.5 | -0.495 | 0.05236 | -0.006 | -9.461
-8 | -0.483 | 0.04871 | -0.006 | -9.918
-7.5 | -0.466 | 0.04543 | -0.007 | -10.263
-7 | -0.444 | 0.04283 | -0.007 | -10.377
-6.5 | -0.42 | 0.03933 | -0.008 | -10.675
-6 | -0.481 | 0.00711 | -0.016 | -67.667
-5.5 | -0.439 | 0.00692 | -0.016 | -63.359
-5 | -0.393 | 0.00669 | -0.017 | -58.707
-4.5 | -0.343 | 0.00646 | -0.018 | -53.089
-4 | -0.291 | 0.0061 | -0.018 | -47.651
-3.5 | -0.236 | 0.00592 | -0.019 | -39.842
-3 | -0.179 | 0.00578 | -0.02 | -31.02
-2.5 | -0.122 | 0.00557 | -0.021 | -21.88
-2 | -0.064 | 0.00548 | -0.021 | -11.642
-1.5 | -0.005 | 0.00532 | -0.022 | -0.979
-1 | 0.054 | 0.0052 | -0.023 | 10.335
-0.5 | 0.113 | 0.0051 | -0.024 | 22.157
0 | 0.172 | 0.00535 | -0.024 | 32.212
0.5 | 0.231 | 0.00369 | -0.025 | 62.633
1 | 0.29 | 0.00389 | -0.026 | 74.618
1.5 | 0.349 | 0.0041 | -0.027 | 85.092
2 | 0.408 | 0.00435 | -0.027 | 93.794
2.5 | 0.466 | 0.00458 | -0.028 | 101.838
3 | 0.524 | 0.0049 | -0.029 | 107.038
3.5 | 0.581 | 0.00518 | -0.03 | 112.225
4 | 0.637 | 0.00642 | -0.03 | 99.213
4.5 | 0.692 | 0.00663 | -0.031 | 104.339
5 | 0.746 | 0.00691 | -0.032 | 107.927
5.5 | 0.796 | 0.00847 | -0.033 | 93.895
6 | 0.842 | 0.00884 | -0.033 | 95.291
6.5 | 0.885 | 0.00924 | -0.034 | 95.833
7 | 0.924 | 0.00969 | -0.035 | 95.362
7.5 | 0.957 | 0.01018 | -0.036 | 94.036
8 | 0.985 | 0.01073 | -0.036 | 91.776
8.5 | 1.001 | 0.01128 | -0.037 | 88.807
9 | 1.006 | 0.01194 | -0.038 | 84.251
9.5 | 1 | 0.01267 | -0.038 | 78.931
10 | 0.986 | 0.01348 | -0.039 | 73.127
10.5 | 0.951 | 0.01547 | -0.039 | 61.507
11 | 0.918 | 0.017 | -0.04 | 54.017
11.5 | 0.741 | 0.07316 | -0.021 | 10.13
12 | 0.708 | 0.07993 | -0.02 | 8.854
12.5 | 0.673 | 0.08433 | -0.02 | 7.981
13 | 0.637 | 0.08848 | -0.021 | 7.197
13.5 | 0.598 | 0.09474 | -0.021 | 6.314
14 | 0.56 | 0.09968 | -0.022 | 5.621

## 76. Re 5M Mach 0.10 (2)
BIGFOIL.COM POLAR EXPORT
NACA66-310 a=0.0
NACA66-310 a=0.0 |  |  |  | Cl Max: | 1.5062 | at alpha= | 16.5 | deg
XFOIL ncrit=9 |  |  |  | L/D Max: | 107.134 | at alpha= | 8.5 | deg
Re: | 5000000 |  |  | Cd Min: | 0.20472 | at alpha= | 20 | deg
Mach: | 0.1 |  |  | Cl=0 at alpha= | -1.6024 | deg
|  |  |  | @ Cl=0.1, Cd= | 0.005204
|  |  |  | @ Cl=0.4, Cd= | 0.0039557
|  |  |  | @ Cl=0.6, Cd= | 0.0064674
alpha (deg) | Cl | Cd | Cm | Cl/Cd
-12.5 | -1.1442 | 0.02004 | -0.0329 | -57.0958
-12 | -1.1071 | 0.01754 | -0.0308 | -63.1186
-11.5 | -1.0634 | 0.01586 | -0.0294 | -67.0492
-11 | -1.0166 | 0.01454 | -0.0283 | -69.9175
-10.5 | -0.9687 | 0.01329 | -0.0273 | -72.8894
-10 | -0.92 | 0.01199 | -0.0265 | -76.7306
-9.5 | -0.8683 | 0.01126 | -0.026 | -77.1137
-9 | -0.8156 | 0.01064 | -0.0257 | -76.6541
-8.5 | -0.7617 | 0.01022 | -0.0255 | -74.5303
-8 | -0.7084 | 0.00964 | -0.0253 | -73.4855
-7.5 | -0.6561 | 0.0089 | -0.0248 | -73.7191
-7 | -0.6015 | 0.00851 | -0.0248 | -70.6816
-6 | -0.4917 | 0.00781 | -0.0248 | -62.9577
-5.5 | -0.4356 | 0.00764 | -0.0251 | -57.0157
-5 | -0.3825 | 0.00698 | -0.0248 | -54.7994
-4.5 | -0.3267 | 0.0067 | -0.025 | -48.7612
-4 | -0.2709 | 0.00643 | -0.0252 | -42.1306
-3.5 | -0.2147 | 0.00619 | -0.0255 | -34.685
-3 | -0.1585 | 0.00597 | -0.0258 | -26.5494
-2.5 | -0.1022 | 0.00572 | -0.0261 | -17.8671
-2 | -0.0454 | 0.00556 | -0.0265 | -8.1655
-1.5 | 0.0117 | 0.00543 | -0.027 | 2.1547
-1 | 0.0686 | 0.00527 | -0.0274 | 13.0171
-0.5 | 0.1257 | 0.00515 | -0.0279 | 24.4078
0 | 0.1814 | 0.00482 | -0.0283 | 37.6349
0.5 | 0.2285 | 0.00307 | -0.0277 | 74.43
1 | 0.2857 | 0.00305 | -0.0282 | 93.6721
1.5 | 0.3423 | 0.0032 | -0.0286 | 106.9688
2.5 | 0.4469 | 0.00457 | -0.0285 | 97.7899
3 | 0.4989 | 0.00523 | -0.0283 | 95.392
3.5 | 0.5497 | 0.00593 | -0.0279 | 92.6981
4.5 | 0.6536 | 0.00704 | -0.0274 | 92.8409
5 | 0.7079 | 0.00731 | -0.0275 | 96.8399
5.5 | 0.761 | 0.00768 | -0.0273 | 99.0885
6 | 0.8148 | 0.00794 | -0.0274 | 102.6196
6.5 | 0.8671 | 0.00833 | -0.0271 | 104.0936
7 | 0.919 | 0.00869 | -0.0268 | 105.7537
7.5 | 0.9704 | 0.00906 | -0.0264 | 107.1082
8 | 1.0197 | 0.00956 | -0.0257 | 106.6632
8.5 | 1.0692 | 0.00998 | -0.025 | 107.1343
9 | 1.1164 | 0.01048 | -0.0238 | 106.5267
9.5 | 1.1606 | 0.01106 | -0.0221 | 104.9367
10 | 1.2037 | 0.01165 | -0.0202 | 103.3219
10.5 | 1.2532 | 0.01259 | -0.0201 | 99.5393
11 | 1.2952 | 0.01338 | -0.0183 | 96.8012
11.5 | 1.3338 | 0.01426 | -0.0159 | 93.5344
12 | 1.3623 | 0.01523 | -0.0117 | 89.4485
12.5 | 1.3913 | 0.01623 | -0.0079 | 85.724
13 | 1.4187 | 0.01743 | -0.0042 | 81.3941
13.5 | 1.4418 | 0.01899 | -0.0003 | 75.9242
14 | 1.4641 | 0.02068 | 0.0034 | 70.7979
14.5 | 1.4789 | 0.02298 | 0.0074 | 64.356
15 | 1.4954 | 0.02525 | 0.0108 | 59.2238
15.5 | 1.498 | 0.02874 | 0.0148 | 52.1225
16 | 1.4942 | 0.03301 | 0.0182 | 45.2651
16.5 | 1.5062 | 0.03614 | 0.02 | 41.6768
17 | 1.4681 | 0.04463 | 0.0221 | 32.8949
17.5 | 1.4396 | 0.05348 | 0.0213 | 26.9185
18 | 1.4708 | 0.05558 | 0.0207 | 26.4628
18.5 | 1.4333 | 0.06771 | 0.016 | 21.1682
19 | 1.3384 | 0.09264 | 0.002 | 14.4473
19.5 | 1.4012 | 0.08897 | 0.0045 | 15.7491
20 | 0.9751 | 0.20472 | -0.0629 | 4.7631

## 77. Re 5M Mach 0.25 (1)
BIGFOIL.COM POLAR EXPORT
NACA66-310 a=0.0
NACA66-310 a=0.0 |  |  |  | Cl Max: | 0.982 | at alpha= | 8.5 | deg
JavaFoil+Calcfoil stall+Eppler ext transition |  |  |  | L/D Max: | 122.013 | at alpha= | 3.5 | deg
Re: | 5000000 |  |  | Cd Min: | 0.00374 | at alpha= | 0.5 | deg
Mach: | 0.25 |  |  | Cl=0 at alpha= | -1.4583 | deg
|  |  |  | @ Cl=0.1, Cd= | 0.0051788
|  |  |  | @ Cl=0.4, Cd= | 0.09771
|  |  |  | @ Cl=0.6, Cd= | 0.09771
alpha (deg) | Cl | Cd | Cm | Cl/Cd
-13 | -0.066 | 0.08939 | -0.003 | -0.734
-12.5 | -0.063 | 0.08871 | -0.003 | -0.708
-12 | -0.17 | 0.08561 | -0.004 | -1.987
-11.5 | -0.237 | 0.08027 | -0.004 | -2.956
-11 | -0.294 | 0.07417 | -0.004 | -3.967
-10.5 | -0.344 | 0.06989 | -0.004 | -4.927
-10 | -0.388 | 0.06541 | -0.005 | -5.925
-9.5 | -0.413 | 0.06158 | -0.005 | -6.71
-9 | -0.432 | 0.05856 | -0.005 | -7.371
-8.5 | -0.443 | 0.05534 | -0.005 | -7.998
-8 | -0.446 | 0.05068 | -0.006 | -8.806
-7.5 | -0.442 | 0.04737 | -0.006 | -9.332
-7 | -0.431 | 0.0439 | -0.007 | -9.808
-6.5 | -0.412 | 0.04101 | -0.008 | -10.054
-6 | -0.388 | 0.03795 | -0.008 | -10.22
-5.5 | -0.442 | 0.00696 | -0.017 | -63.432
-5 | -0.398 | 0.00678 | -0.017 | -58.728
-4.5 | -0.349 | 0.00646 | -0.018 | -54.108
-4 | -0.297 | 0.00616 | -0.019 | -48.261
-3.5 | -0.242 | 0.006 | -0.02 | -40.278
-3 | -0.184 | 0.00576 | -0.02 | -31.92
-2.5 | -0.125 | 0.00564 | -0.021 | -22.202
-2 | -0.066 | 0.00549 | -0.022 | -11.945
-1.5 | -0.005 | 0.00535 | -0.023 | -1
-1 | 0.055 | 0.00526 | -0.023 | 10.497
-0.5 | 0.116 | 0.00515 | -0.024 | 22.512
0 | 0.177 | 0.00534 | -0.025 | 33.149
0.5 | 0.238 | 0.00374 | -0.026 | 63.449
1 | 0.298 | 0.00391 | -0.026 | 76.203
1.5 | 0.359 | 0.00412 | -0.027 | 87.011
2 | 0.419 | 0.00441 | -0.028 | 95.096
2.5 | 0.479 | 0.0047 | -0.029 | 101.878
3 | 0.539 | 0.00495 | -0.03 | 108.798
3.5 | 0.597 | 0.00489 | -0.03 | 122.013
4 | 0.654 | 0.00657 | -0.031 | 99.511
4.5 | 0.71 | 0.00676 | -0.032 | 104.958
5 | 0.764 | 0.00832 | -0.033 | 91.766
5.5 | 0.814 | 0.00872 | -0.033 | 93.326
6 | 0.859 | 0.00914 | -0.034 | 94.032
6.5 | 0.9 | 0.00957 | -0.035 | 94.053
7 | 0.934 | 0.0101 | -0.036 | 92.485
7.5 | 0.961 | 0.01067 | -0.036 | 90.049
8 | 0.98 | 0.01131 | -0.037 | 86.656
8.5 | 0.982 | 0.01198 | -0.038 | 81.901
9 | 0.964 | 0.01282 | -0.039 | 75.218
9.5 | 0.925 | 0.01415 | -0.039 | 65.366
10 | 0.726 | 0.06337 | -0.02 | 11.464
10.5 | 0.677 | 0.06756 | -0.02 | 10.023
11 | 0.617 | 0.07438 | -0.019 | 8.293
11.5 | 0.548 | 0.07812 | -0.02 | 7.019
12 | 0.472 | 0.08404 | -0.02 | 5.619
12.5 | 0.39 | 0.08957 | -0.02 | 4.353
13 | 0.301 | 0.09472 | -0.021 | 3.176
13.5 | 0.194 | 0.09771 | -0.022 | 1.981

## 78. Re 5M Mach 0.25 (2)
BIGFOIL.COM POLAR EXPORT
NACA66-310 a=0.0
NACA66-310 a=0.0 |  |  |  | Cl Max: | 1.3614 | at alpha= | 13 | deg
XFOIL ncrit=9 |  |  |  | L/D Max: | 108.708 | at alpha= | 1.5 | deg
Re: | 5000000 |  |  | Cd Min: | 0.20725 | at alpha= | 18 | deg
Mach: | 0.25 |  |  | Cl=0 at alpha= | -1.6102 | deg
|  |  |  | @ Cl=0.1, Cd= | 0.0052323
|  |  |  | @ Cl=0.4, Cd= | 0.0038675
|  |  |  | @ Cl=0.6, Cd= | 0.0065879
alpha (deg) | Cl | Cd | Cm | Cl/Cd
-12.5 | -0.4955 | 0.12792 | -0.0167 | -3.8735
-12 | -0.4862 | 0.11955 | -0.0211 | -4.0669
-11.5 | -0.4814 | 0.11101 | -0.0249 | -4.3365
-11 | -0.4839 | 0.1011 | -0.0295 | -4.7864
-10.5 | -0.4999 | 0.08895 | -0.0353 | -5.62
-10 | -0.5082 | 0.07947 | -0.0407 | -6.3949
-9.5 | -0.5393 | 0.06801 | -0.0497 | -7.9297
-9 | -0.6637 | 0.04815 | -0.0464 | -13.784
-8.5 | -0.7852 | 0.01344 | -0.0327 | -58.4226
-8 | -0.7318 | 0.01186 | -0.0314 | -61.7032
-7.5 | -0.676 | 0.01083 | -0.0304 | -62.4192
-7 | -0.6225 | 0.00944 | -0.0291 | -65.9428
-6.5 | -0.5647 | 0.00895 | -0.0286 | -63.095
-6 | -0.5075 | 0.0084 | -0.028 | -60.4167
-5.5 | -0.4497 | 0.00802 | -0.0277 | -56.0723
-5 | -0.3936 | 0.00738 | -0.0272 | -53.3333
-4.5 | -0.3366 | 0.00692 | -0.0269 | -48.6416
-4 | -0.2786 | 0.00662 | -0.0269 | -42.0846
-3.5 | -0.2208 | 0.00629 | -0.0269 | -35.1033
-3 | -0.1623 | 0.00611 | -0.0271 | -26.563
-2.5 | -0.1045 | 0.00577 | -0.0272 | -18.1109
-2 | -0.046 | 0.0056 | -0.0275 | -8.2143
-1.5 | 0.013 | 0.00546 | -0.028 | 2.381
-1 | 0.0717 | 0.00529 | -0.0284 | 13.5539
-0.5 | 0.1306 | 0.00517 | -0.0289 | 25.2611
0 | 0.1883 | 0.0049 | -0.0293 | 38.4286
0.5 | 0.236 | 0.00309 | -0.0286 | 76.3754
1 | 0.2951 | 0.00307 | -0.0291 | 96.1238
1.5 | 0.3533 | 0.00325 | -0.0295 | 108.7077
2 | 0.407 | 0.00396 | -0.0294 | 102.7778
2.5 | 0.4606 | 0.00463 | -0.0292 | 99.4816
3 | 0.5136 | 0.00532 | -0.0288 | 96.5414
3.5 | 0.565 | 0.00611 | -0.0282 | 92.4714
4 | 0.617 | 0.00682 | -0.0275 | 90.4692
4.5 | 0.6724 | 0.00718 | -0.0273 | 93.649
5 | 0.7285 | 0.00747 | -0.0272 | 97.5234
5.5 | 0.7837 | 0.00783 | -0.0269 | 100.0894
6 | 0.839 | 0.00816 | -0.0266 | 102.8186
6.5 | 0.8926 | 0.00861 | -0.0258 | 103.6702
7 | 0.9466 | 0.00898 | -0.0251 | 105.412
7.5 | 0.9989 | 0.00947 | -0.0241 | 105.4805
8 | 1.0501 | 0.00999 | -0.0228 | 105.1151
8.5 | 1.0995 | 0.01059 | -0.0211 | 103.8244
9 | 1.1464 | 0.01124 | -0.0188 | 101.9929
9.5 | 1.1868 | 0.01205 | -0.0153 | 98.4896
10 | 1.2357 | 0.01321 | -0.0138 | 93.5428
10.5 | 1.2718 | 0.01431 | -0.0097 | 88.8749
11 | 1.298 | 0.0157 | -0.0041 | 82.6752
11.5 | 1.3189 | 0.01767 | 0.0017 | 74.6406
12 | 1.3343 | 0.02023 | 0.0075 | 65.9565
12.5 | 1.3543 | 0.02253 | 0.0122 | 60.111
13 | 1.3614 | 0.02589 | 0.0175 | 52.584
13.5 | 1.3421 | 0.03156 | 0.0233 | 42.5253
14 | 1.3221 | 0.03774 | 0.0272 | 35.0318
14.5 | 1.268 | 0.04814 | 0.0287 | 26.3398
15 | 1.2564 | 0.05544 | 0.0275 | 22.6623
15.5 | 1.2107 | 0.06902 | 0.0213 | 17.5413
16 | 1.1607 | 0.08667 | 0.01 | 13.3922
16.5 | 1.1374 | 0.10179 | 0 | 11.174
17 | 1.0444 | 0.13361 | -0.0187 | 7.8168
18 | 0.871 | 0.20725 | -0.0584 | 4.2027

## 79. Re 5M Mach 0.50 (1)
BIGFOIL.COM POLAR EXPORT
NACA66-310 a=0.0
NACA66-310 a=0.0 |  |  |  | Cl Max: | 1.136 | at alpha= | 20 | deg
JavaFoil+Calcfoil stall+Eppler ext transition |  |  |  | L/D Max: | 122.898 | at alpha= | 3 | deg
Re: | 5000000 |  |  | Cd Min: | 0.00383 | at alpha= | 0.5 | deg
Mach: | 0.5 |  |  | Cl=0 at alpha= | -1.4559 | deg
|  |  |  | @ Cl=0.1, Cd= | 0.0052497
|  |  |  | @ Cl=0.4, Cd= | 0.0040501
|  |  |  | @ Cl=0.6, Cd= | 0.00488
alpha (deg) | Cl | Cd | Cm | Cl/Cd
-20 | -0.988 | 0.15776 | 0.001 | -6.261
-19.5 | -0.961 | 0.15138 | 0 | -6.351
-19 | -0.936 | 0.14631 | 0 | -6.396
-18.5 | -0.91 | 0.14081 | 0 | -6.462
-18 | -0.885 | 0.13863 | -0.001 | -6.382
-17.5 | -0.857 | 0.13452 | -0.001 | -6.374
-17 | -0.83 | 0.12821 | -0.001 | -6.474
-16.5 | -0.804 | 0.12423 | -0.002 | -6.472
-16 | -0.778 | 0.11922 | -0.002 | -6.526
-15.5 | -0.752 | 0.11491 | -0.002 | -6.544
-15 | -0.725 | 0.11228 | -0.003 | -6.46
-14.5 | -0.698 | 0.10459 | -0.003 | -6.677
-14 | -0.672 | 0.0963 | -0.003 | -6.981
-13.5 | -0.646 | 0.08851 | -0.004 | -7.301
-13 | -0.62 | 0.08283 | -0.004 | -7.487
-12.5 | -0.594 | 0.07739 | -0.004 | -7.672
-12 | -0.567 | 0.07229 | -0.005 | -7.85
-11.5 | -0.539 | 0.08421 | -0.005 | -6.397
-11 | -0.512 | 0.07501 | -0.005 | -6.827
-10.5 | -0.486 | 0.06726 | -0.005 | -7.221
-10 | -0.459 | 0.06215 | -0.006 | -7.389
-9.5 | -0.433 | 0.05752 | -0.006 | -7.527
-9 | -0.407 | 0.05319 | -0.007 | -7.65
-8.5 | -0.38 | 0.04956 | -0.007 | -7.673
-8 | -0.351 | 0.06435 | -0.007 | -5.462
-7.5 | -0.325 | 0.0519 | -0.007 | -6.253
-7 | -0.298 | 0.04667 | -0.007 | -6.381
-6.5 | -0.271 | 0.04306 | -0.008 | -6.296
-6 | -0.245 | 0.03982 | -0.009 | -6.141
-5.5 | -0.217 | 0.03978 | -0.008 | -5.463
-5 | -0.266 | 0.03826 | -0.008 | -6.945
-4.5 | -0.284 | 0.03462 | -0.009 | -8.196
-4 | -0.255 | 0.03168 | -0.01 | -8.063
-3.5 | -0.263 | 0.00627 | -0.022 | -41.98
-3 | -0.202 | 0.006 | -0.023 | -33.738
-2.5 | -0.139 | 0.00583 | -0.024 | -23.788
-2 | -0.073 | 0.00561 | -0.024 | -12.999
-1.5 | -0.006 | 0.00546 | -0.025 | -1.092
-1 | 0.062 | 0.0053 | -0.026 | 11.631
-0.5 | 0.13 | 0.00521 | -0.027 | 24.894
0 | 0.198 | 0.00551 | -0.028 | 35.953
0.5 | 0.265 | 0.00383 | -0.029 | 69.348
1 | 0.333 | 0.00406 | -0.03 | 82.027
1.5 | 0.401 | 0.00405 | -0.03 | 98.979
2 | 0.468 | 0.00434 | -0.031 | 107.926
2.5 | 0.535 | 0.0046 | -0.032 | 116.262
3 | 0.6 | 0.00488 | -0.033 | 122.898
3.5 | 0.663 | 0.00805 | -0.034 | 82.42
4 | 0.725 | 0.00845 | -0.035 | 85.717
4.5 | 0.783 | 0.00892 | -0.036 | 87.817
5 | 0.836 | 0.00946 | -0.036 | 88.421
5.5 | 0.876 | 0.01002 | -0.037 | 87.481
6 | 0.897 | 0.01073 | -0.038 | 83.589
6.5 | 0.877 | 0.01173 | -0.039 | 74.747
7 | 0.553 | 0.01257 | -0.04 | 43.97
7.5 | 0.477 | 0.05058 | -0.018 | 9.437
8 | 0.614 | 0.01405 | -0.041 | 43.694
8.5 | 0.531 | 0.05499 | -0.021 | 9.654
9 | 0.556 | 0.06281 | -0.019 | 8.853
9.5 | 0.707 | 0.01585 | -0.044 | 44.618
10 | 0.735 | 0.01746 | -0.044 | 42.069
10.5 | 0.639 | 0.06702 | -0.026 | 9.538
11 | 0.662 | 0.0746 | -0.023 | 8.87
11.5 | 0.687 | 0.08481 | -0.023 | 8.105
12 | 0.72 | 0.07526 | -0.029 | 9.572
12.5 | 0.741 | 0.08514 | -0.026 | 8.707
13 | 0.766 | 0.09263 | -0.026 | 8.274
13.5 | 0.793 | 0.10272 | -0.027 | 7.717
14 | 0.818 | 0.10595 | -0.028 | 7.724
14.5 | 0.844 | 0.10978 | -0.028 | 7.687
15 | 0.87 | 0.11396 | -0.029 | 7.632
15.5 | 0.9 | 0.117 | -0.032 | 7.689
16 | 0.922 | 0.1215 | -0.031 | 7.589
16.5 | 0.948 | 0.12637 | -0.031 | 7.501
17 | 0.976 | 0.12956 | -0.033 | 7.531
17.5 | 1.006 | 0.13432 | -0.035 | 7.487
18 | 1.026 | 0.139 | -0.034 | 7.383
18.5 | 1.052 | 0.14313 | -0.035 | 7.347
19 | 1.079 | 0.14758 | -0.036 | 7.309
19.5 | 1.111 | 0.15033 | -0.039 | 7.388
20 | 1.136 | 0.16163 | -0.04 | 7.026

## 80. Re 5M Mach 0.50 (2)
BIGFOIL.COM POLAR EXPORT
NACA66-310 a=0.0
NACA66-310 a=0.0 |  |  |  | Cl Max: | 1.037 | at alpha= | 8 | deg
XFOIL ncrit=9 |  |  |  | L/D Max: | 116.948 | at alpha= | 1.5 | deg
Re: | 5000000 |  |  | Cd Min: | 0.2694 | at alpha= | -20 | deg
Mach: | 0.5 |  |  | Cl=0 at alpha= | -1.6484 | deg
|  |  |  | @ Cl=0.1, Cd= | 0.0053776
|  |  |  | @ Cl=0.4, Cd= | 0.0034312
|  |  |  | @ Cl=0.6, Cd= | 0.0063234
alpha (deg) | Cl | Cd | Cm | Cl/Cd
-20 | -0.7895 | 0.2694 | 0.0606 | -2.9306
-19.5 | -0.7668 | 0.26092 | 0.0555 | -2.9388
-19 | -0.7442 | 0.25251 | 0.0503 | -2.9472
-18.5 | -0.722 | 0.24403 | 0.0452 | -2.9587
-18 | -0.7 | 0.23523 | 0.0401 | -2.9758
-17.5 | -0.6789 | 0.22695 | 0.035 | -2.9914
-17 | -0.6578 | 0.21751 | 0.0299 | -3.0242
-16.5 | -0.6361 | 0.20965 | 0.025 | -3.0341
-16 | -0.6146 | 0.20177 | 0.0202 | -3.046
-15.5 | -0.5928 | 0.19392 | 0.0154 | -3.0569
-14 | -0.5295 | 0.16906 | 0.0011 | -3.132
-13.5 | -0.514 | 0.16077 | -0.0029 | -3.1971
-13 | -0.5026 | 0.14993 | -0.0077 | -3.3522
-12.5 | -0.4868 | 0.14149 | -0.0122 | -3.4405
-12 | -0.4703 | 0.13351 | -0.0166 | -3.5226
-11.5 | -0.4543 | 0.12548 | -0.021 | -3.6205
-11 | -0.4411 | 0.1171 | -0.0254 | -3.7669
-10.5 | -0.4318 | 0.10803 | -0.0301 | -3.997
-10 | -0.4223 | 0.09958 | -0.0346 | -4.2408
-9.5 | -0.4153 | 0.09114 | -0.0391 | -4.5567
-9 | -0.4096 | 0.08296 | -0.0436 | -4.9373
-8.5 | -0.4072 | 0.07474 | -0.0486 | -5.4482
-8 | -0.4173 | 0.06496 | -0.056 | -6.424
-7.5 | -0.4355 | 0.05732 | -0.0601 | -7.5977
-7 | -0.4553 | 0.05071 | -0.0581 | -8.9785
-6.5 | -0.4553 | 0.04351 | -0.0565 | -10.4643
-6 | -0.4467 | 0.03572 | -0.0534 | -12.5056
-5.5 | -0.427 | 0.02811 | -0.0493 | -15.1903
-5 | -0.396 | 0.02118 | -0.0448 | -18.6969
-4.5 | -0.3548 | 0.0145 | -0.0404 | -24.469
-4 | -0.3046 | 0.00861 | -0.0371 | -35.3775
-3.5 | -0.241 | 0.0075 | -0.0353 | -32.1333
-3 | -0.1775 | 0.00668 | -0.034 | -26.5719
-2.5 | -0.112 | 0.00625 | -0.0333 | -17.92
-2 | -0.0469 | 0.0058 | -0.0328 | -8.0862
-1.5 | 0.0198 | 0.00558 | -0.0329 | 3.5484
-1 | 0.0865 | 0.00541 | -0.0331 | 15.9889
-0.5 | 0.1532 | 0.00525 | -0.0335 | 29.181
0 | 0.2197 | 0.00512 | -0.034 | 42.9102
0.5 | 0.2702 | 0.00317 | -0.0326 | 85.2366
1 | 0.3372 | 0.00319 | -0.0331 | 105.7053
1.5 | 0.4023 | 0.00344 | -0.0334 | 116.9477
2 | 0.4619 | 0.00418 | -0.0328 | 110.5024
2.5 | 0.5201 | 0.00494 | -0.0319 | 105.2834
3 | 0.5759 | 0.00582 | -0.0304 | 98.9519
3.5 | 0.6276 | 0.0069 | -0.0281 | 90.9565
4.5 | 0.7514 | 0.00776 | -0.0257 | 96.8299
5 | 0.8128 | 0.00825 | -0.0239 | 98.5212
5.5 | 0.8743 | 0.00872 | -0.0217 | 100.2638
6 | 0.9311 | 0.00943 | -0.0184 | 98.7381
6.5 | 0.9883 | 0.0101 | -0.0146 | 97.8515
7 | 1.0261 | 0.01134 | -0.0072 | 90.485
7.5 | 1.0334 | 0.0139 | 0.0043 | 74.3453
8 | 1.037 | 0.01889 | 0.0144 | 54.8968
8.5 | 1.0266 | 0.02624 | 0.0223 | 39.1235
9 | 0.9942 | 0.03323 | 0.0301 | 29.9187
9.5 | 0.9582 | 0.04098 | 0.0343 | 23.3821
10 | 0.9234 | 0.04985 | 0.0342 | 18.5236
10.5 | 0.8871 | 0.06108 | 0.0293 | 14.5236
11 | 0.8568 | 0.07494 | 0.0196 | 11.4331
11.5 | 0.837 | 0.09116 | 0.0083 | 9.1817
12 | 0.8207 | 0.10609 | -0.0008 | 7.7359
12.5 | 0.8106 | 0.11941 | -0.0087 | 6.7884
13 | 0.8043 | 0.13239 | -0.0162 | 6.0752

## 81. Re 6M Mach 0.00 (1)
BIGFOIL.COM POLAR EXPORT
NACA66-310 a=0.0
NACA66-310 a=0.0 |  |  |  | Cl Max: | 1.011 | at alpha= | 9 | deg
JavaFoil+Calcfoil stall+Eppler ext transition |  |  |  | L/D Max: | 114.14 | at alpha= | 5.5 | deg
Re: | 6000000 |  |  | Cd Min: | 0.00377 | at alpha= | 0.5 | deg
Mach: | 0 |  |  | Cl=0 at alpha= | -1.4576 | deg
|  |  |  | @ Cl=0.1, Cd= | 0.0052348
|  |  |  | @ Cl=0.4, Cd= | 0.0043725
|  |  |  | @ Cl=0.6, Cd= | 0.0056109
alpha (deg) | Cl | Cd | Cm | Cl/Cd
-15 | -0.35 | 0.11206 | -0.002 | -3.125
-14.5 | -0.37 | 0.10444 | -0.002 | -3.544
-14 | -0.39 | 0.10025 | -0.002 | -3.894
-13.5 | -0.411 | 0.09486 | -0.003 | -4.33
-13 | -0.431 | 0.08958 | -0.003 | -4.811
-12.5 | -0.451 | 0.08513 | -0.003 | -5.293
-12 | -0.469 | 0.08099 | -0.003 | -5.791
-11.5 | -0.486 | 0.07638 | -0.004 | -6.361
-11 | -0.5 | 0.07259 | -0.004 | -6.892
-10.5 | -0.512 | 0.0681 | -0.004 | -7.513
-10 | -0.519 | 0.06355 | -0.005 | -8.175
-9.5 | -0.517 | 0.05954 | -0.005 | -8.69
-9 | -0.512 | 0.05488 | -0.005 | -9.321
-8.5 | -0.502 | 0.05135 | -0.006 | -9.774
-8 | -0.488 | 0.0479 | -0.006 | -10.182
-7.5 | -0.469 | 0.04474 | -0.007 | -10.49
-7 | -0.446 | 0.04235 | -0.007 | -10.536
-6.5 | -0.519 | 0.00715 | -0.015 | -72.552
-6 | -0.48 | 0.00693 | -0.015 | -69.365
-5.5 | -0.438 | 0.0067 | -0.016 | -65.395
-5 | -0.391 | 0.00645 | -0.017 | -60.678
-4.5 | -0.342 | 0.00628 | -0.018 | -54.414
-4 | -0.29 | 0.00608 | -0.018 | -47.609
-3.5 | -0.235 | 0.00572 | -0.019 | -41.073
-3 | -0.179 | 0.0056 | -0.02 | -31.91
-2.5 | -0.121 | 0.00545 | -0.02 | -22.262
-2 | -0.064 | 0.0053 | -0.021 | -11.987
-1.5 | -0.005 | 0.00519 | -0.022 | -0.998
-1 | 0.054 | 0.0051 | -0.023 | 10.481
-0.5 | 0.112 | 0.00527 | -0.023 | 21.308
0 | 0.172 | 0.00541 | -0.024 | 31.688
0.5 | 0.23 | 0.00377 | -0.025 | 61.081
1 | 0.289 | 0.00397 | -0.026 | 72.652
1.5 | 0.347 | 0.00413 | -0.026 | 84.188
2 | 0.406 | 0.0044 | -0.027 | 92.161
2.5 | 0.464 | 0.00462 | -0.028 | 100.482
3 | 0.522 | 0.00485 | -0.029 | 107.559
3.5 | 0.579 | 0.00521 | -0.029 | 110.972
4 | 0.634 | 0.00626 | -0.03 | 101.244
4.5 | 0.689 | 0.00646 | -0.031 | 106.746
5 | 0.742 | 0.00664 | -0.032 | 111.804
5.5 | 0.792 | 0.00694 | -0.032 | 114.14
6 | 0.84 | 0.00851 | -0.033 | 98.669
6.5 | 0.883 | 0.0089 | -0.034 | 99.173
7 | 0.922 | 0.00932 | -0.035 | 98.918
7.5 | 0.956 | 0.00979 | -0.035 | 97.632
8 | 0.985 | 0.01031 | -0.036 | 95.6
8.5 | 1.004 | 0.01081 | -0.037 | 92.869
9 | 1.011 | 0.01145 | -0.038 | 88.266
9.5 | 1.009 | 0.01207 | -0.038 | 83.603
10 | 0.999 | 0.01284 | -0.039 | 77.809
10.5 | 0.98 | 0.01372 | -0.039 | 71.419
11 | 0.954 | 0.01455 | -0.04 | 65.612
11.5 | 0.77 | 0.06809 | -0.025 | 11.305
12 | 0.735 | 0.07756 | -0.021 | 9.476
12.5 | 0.704 | 0.08314 | -0.021 | 8.467
13 | 0.673 | 0.08581 | -0.022 | 7.843
13.5 | 0.638 | 0.09229 | -0.022 | 6.914
14 | 0.604 | 0.09764 | -0.022 | 6.188

## 82. Re 6M Mach 0.00 (2)
BIGFOIL.COM POLAR EXPORT
NACA66-310 a=0.0
NACA66-310 a=0.0 |  |  |  | Cl Max: | 1.5689 | at alpha= | 18 | deg
XFOIL ncrit=9 |  |  |  | L/D Max: | 112.065 | at alpha= | 8.5 | deg
Re: | 6000000 |  |  | Cd Min: | 0.07869 | at alpha= | 20 | deg
Mach: | 0 |  |  | Cl=0 at alpha= | -1.594 | deg
|  |  |  | @ Cl=0.1, Cd= | 0.005037
|  |  |  | @ Cl=0.4, Cd= | 0.0040935
|  |  |  | @ Cl=0.6, Cd= | 0.0064895
alpha (deg) | Cl | Cd | Cm | Cl/Cd
-14 | -1.2683 | 0.02177 | -0.0332 | -58.2591
-13.5 | -1.2368 | 0.01932 | -0.0307 | -64.0166
-13 | -1.2014 | 0.01705 | -0.0287 | -70.4633
-12.5 | -1.1589 | 0.01561 | -0.0274 | -74.2409
-12 | -1.1132 | 0.01448 | -0.0265 | -76.8785
-11.5 | -1.0655 | 0.01356 | -0.0258 | -78.5767
-11 | -1.0165 | 0.01274 | -0.0252 | -79.7881
-10.5 | -0.9677 | 0.01176 | -0.0246 | -82.2874
-10 | -0.9181 | 0.01087 | -0.0241 | -84.4618
-9.5 | -0.8665 | 0.01025 | -0.0238 | -84.5366
-9 | -0.814 | 0.00977 | -0.0237 | -83.3163
-8.5 | -0.7604 | 0.0094 | -0.0238 | -80.8936
-8 | -0.7065 | 0.00908 | -0.0239 | -77.8084
-7.5 | -0.655 | 0.00829 | -0.0234 | -79.0109
-6.5 | -0.5468 | 0.00755 | -0.0235 | -72.4238
-6 | -0.4917 | 0.0073 | -0.0238 | -67.3562
-5.5 | -0.4359 | 0.00714 | -0.0241 | -61.0504
-5 | -0.3821 | 0.00665 | -0.0241 | -57.4586
-4.5 | -0.3269 | 0.00635 | -0.0242 | -51.4803
-4 | -0.2712 | 0.0061 | -0.0245 | -44.459
-3.5 | -0.2152 | 0.00592 | -0.0249 | -36.3514
-3 | -0.1586 | 0.00578 | -0.0254 | -27.4394
-2.5 | -0.1027 | 0.00552 | -0.0257 | -18.6051
-2 | -0.0462 | 0.00535 | -0.0261 | -8.6355
-1.5 | 0.0107 | 0.00525 | -0.0266 | 2.0381
-1 | 0.0674 | 0.0051 | -0.0271 | 13.2157
-0.5 | 0.1243 | 0.00499 | -0.0276 | 24.9098
0 | 0.1804 | 0.00475 | -0.0281 | 37.9789
0.5 | 0.2277 | 0.00304 | -0.0276 | 74.9013
1 | 0.2839 | 0.00298 | -0.028 | 95.2685
1.5 | 0.3385 | 0.00338 | -0.0283 | 100.1479
2 | 0.3912 | 0.00399 | -0.0283 | 98.0451
3 | 0.4958 | 0.00522 | -0.0282 | 94.9808
4 | 0.5985 | 0.00648 | -0.0277 | 92.3611
4.5 | 0.6523 | 0.00682 | -0.0278 | 95.6452
5 | 0.7065 | 0.00706 | -0.0279 | 100.0708
6 | 0.8134 | 0.00765 | -0.0281 | 106.3268
6.5 | 0.8655 | 0.00804 | -0.0279 | 107.6493
7 | 0.918 | 0.00835 | -0.0279 | 109.9401
7.5 | 0.9693 | 0.00871 | -0.0276 | 111.2859
8 | 1.0189 | 0.00918 | -0.027 | 110.9913
8.5 | 1.0691 | 0.00954 | -0.0267 | 112.065
9 | 1.117 | 0.01004 | -0.0259 | 111.255
9.5 | 1.1632 | 0.01056 | -0.0247 | 110.1515
10 | 1.2069 | 0.01112 | -0.0232 | 108.5342
10.5 | 1.2516 | 0.01187 | -0.022 | 105.4423
11 | 1.2984 | 0.01254 | -0.0214 | 103.5407
11.5 | 1.3395 | 0.01331 | -0.0197 | 100.6386
12 | 1.3762 | 0.01423 | -0.0172 | 96.7112
12.5 | 1.4053 | 0.01506 | -0.0133 | 93.3134
13 | 1.4322 | 0.01609 | -0.0094 | 89.0118
13.5 | 1.4565 | 0.01739 | -0.0055 | 83.755
14 | 1.4806 | 0.01879 | -0.0019 | 78.7972
14.5 | 1.4986 | 0.02067 | 0.0021 | 72.5012
15 | 1.5178 | 0.02254 | 0.0055 | 67.3381
15.5 | 1.5256 | 0.02537 | 0.0095 | 60.134
16 | 1.5434 | 0.02753 | 0.0121 | 56.0625
16.5 | 1.5608 | 0.02981 | 0.0143 | 52.3583
17 | 1.548 | 0.0349 | 0.0177 | 44.3553
17.5 | 1.5286 | 0.04115 | 0.0199 | 37.147
18 | 1.5689 | 0.04174 | 0.0198 | 37.5874
18.5 | 1.5589 | 0.04789 | 0.02 | 32.5517
19 | 1.5307 | 0.05724 | 0.0182 | 26.7418
19.5 | 1.5672 | 0.05849 | 0.0176 | 26.7943
20 | 1.4823 | 0.07869 | 0.0087 | 18.8372

## 83. Re 6M Mach 0.10 (1)
BIGFOIL.COM POLAR EXPORT
NACA66-310 a=0.0
NACA66-310 a=0.0 |  |  |  | Cl Max: | 1.007 | at alpha= | 9 | deg
JavaFoil+Calcfoil stall+Eppler ext transition |  |  |  | L/D Max: | 114.863 | at alpha= | 5.5 | deg
Re: | 6000000 |  |  | Cd Min: | 0.00376 | at alpha= | 0.5 | deg
Mach: | 0.1 |  |  | Cl=0 at alpha= | -1.4576 | deg
|  |  |  | @ Cl=0.1, Cd= | 0.0052905
|  |  |  | @ Cl=0.4, Cd= | 0.0043575
|  |  |  | @ Cl=0.6, Cd= | 0.09783
alpha (deg) | Cl | Cd | Cm | Cl/Cd
-11.5 | -0.462 | 0.07636 | -0.004 | -6.05
-11 | -0.48 | 0.07263 | -0.004 | -6.609
-10.5 | -0.495 | 0.06788 | -0.004 | -7.292
-10 | -0.506 | 0.06472 | -0.005 | -7.819
-9.5 | -0.507 | 0.0602 | -0.005 | -8.417
-9 | -0.503 | 0.05559 | -0.005 | -9.054
-8.5 | -0.496 | 0.05189 | -0.006 | -9.555
-8 | -0.483 | 0.04823 | -0.006 | -10.023
-7.5 | -0.467 | 0.04503 | -0.007 | -10.362
-7 | -0.445 | 0.04259 | -0.007 | -10.441
-6.5 | -0.518 | 0.00709 | -0.015 | -73.152
-6 | -0.481 | 0.00697 | -0.016 | -68.964
-5.5 | -0.439 | 0.00676 | -0.016 | -64.898
-5 | -0.393 | 0.00651 | -0.017 | -60.258
-4.5 | -0.343 | 0.00628 | -0.018 | -54.598
-4 | -0.291 | 0.00606 | -0.018 | -47.938
-3.5 | -0.236 | 0.00576 | -0.019 | -40.957
-3 | -0.179 | 0.00558 | -0.02 | -32.176
-2.5 | -0.122 | 0.00546 | -0.021 | -22.354
-2 | -0.064 | 0.00534 | -0.021 | -11.962
-1.5 | -0.005 | 0.00517 | -0.022 | -1.007
-1 | 0.054 | 0.00508 | -0.023 | 10.584
-0.5 | 0.113 | 0.00535 | -0.024 | 21.125
0 | 0.172 | 0.00543 | -0.024 | 31.745
0.5 | 0.231 | 0.00376 | -0.025 | 61.446
1 | 0.29 | 0.00396 | -0.026 | 73.266
1.5 | 0.349 | 0.00415 | -0.027 | 84.078
2 | 0.408 | 0.00439 | -0.027 | 92.904
2.5 | 0.466 | 0.00465 | -0.028 | 100.204
3 | 0.524 | 0.00489 | -0.029 | 107.285
3.5 | 0.581 | 0.00523 | -0.03 | 111.259
4 | 0.637 | 0.00625 | -0.03 | 101.988
4.5 | 0.692 | 0.00645 | -0.031 | 107.285
5 | 0.746 | 0.00672 | -0.032 | 111.059
5.5 | 0.796 | 0.00693 | -0.033 | 114.863
6 | 0.843 | 0.00857 | -0.033 | 98.354
6.5 | 0.886 | 0.00895 | -0.034 | 98.938
7 | 0.924 | 0.00939 | -0.035 | 98.392
7.5 | 0.958 | 0.00987 | -0.036 | 97.067
8 | 0.986 | 0.01041 | -0.036 | 94.67
8.5 | 1.002 | 0.01094 | -0.037 | 91.572
9 | 1.007 | 0.01157 | -0.038 | 87.016
9.5 | 1.002 | 0.01228 | -0.038 | 81.561
10 | 0.987 | 0.01303 | -0.039 | 75.779
10.5 | 0.96 | 0.01429 | -0.04 | 67.183
11 | 0.925 | 0.01573 | -0.04 | 58.795
11.5 | 0.743 | 0.07167 | -0.022 | 10.361
12 | 0.708 | 0.07855 | -0.02 | 9.016
12.5 | 0.673 | 0.0834 | -0.021 | 8.075
13 | 0.637 | 0.08676 | -0.022 | 7.345
13.5 | 0.599 | 0.09422 | -0.022 | 6.354
14 | 0.561 | 0.09783 | -0.022 | 5.73

## 84. Re 6M Mach 0.10 (2)
BIGFOIL.COM POLAR EXPORT
NACA66-310 a=0.0
NACA66-310 a=0.0 |  |  |  | Cl Max: | 1.5485 | at alpha= | 16.5 | deg
XFOIL ncrit=9 |  |  |  | L/D Max: | 111.651 | at alpha= | 8.5 | deg
Re: | 6000000 |  |  | Cd Min: | 0.21401 | at alpha= | -18 | deg
Mach: | 0.1 |  |  | Cl=0 at alpha= | -1.5949 | deg
|  |  |  | @ Cl=0.1, Cd= | 0.0050441
|  |  |  | @ Cl=0.4, Cd= | 0.0040779
|  |  |  | @ Cl=0.6, Cd= | 0.0064914
alpha (deg) | Cl | Cd | Cm | Cl/Cd
-18 | -0.643 | 0.21401 | 0.0296 | -3.0045
-17.5 | -0.6269 | 0.20665 | 0.0255 | -3.0336
-17 | -0.6101 | 0.19963 | 0.0214 | -3.0562
-16.5 | -0.5945 | 0.19215 | 0.0174 | -3.0939
-16 | -0.5797 | 0.18452 | 0.0134 | -3.1417
-15.5 | -0.5651 | 0.17692 | 0.0094 | -3.1941
-14.5 | -0.5566 | 0.15443 | 0 | -3.6042
-14 | -0.551 | 0.14479 | -0.0045 | -3.8055
-13 | -1.1895 | 0.02122 | -0.0339 | -56.0556
-12 | -1.1182 | 0.01592 | -0.0294 | -70.2387
-11.5 | -1.0725 | 0.01451 | -0.0282 | -73.9145
-10.5 | -0.9737 | 0.01258 | -0.0266 | -77.4006
-10 | -0.9245 | 0.01141 | -0.0257 | -81.0254
-9.5 | -0.8733 | 0.01056 | -0.0252 | -82.6989
-9 | -0.8204 | 0.00997 | -0.0249 | -82.2869
-8.5 | -0.7664 | 0.00954 | -0.0247 | -80.3354
-8 | -0.7114 | 0.00927 | -0.0248 | -76.7422
-7.5 | -0.6593 | 0.00846 | -0.0243 | -77.9314
-6.5 | -0.5504 | 0.00763 | -0.0241 | -72.1363
-6 | -0.495 | 0.00735 | -0.0242 | -67.3469
-5.5 | -0.4387 | 0.00717 | -0.0245 | -61.1855
-5 | -0.3842 | 0.0067 | -0.0245 | -57.3433
-4.5 | -0.3288 | 0.00638 | -0.0246 | -51.5361
-4 | -0.2727 | 0.00613 | -0.0248 | -44.4861
-3.5 | -0.2164 | 0.00593 | -0.0251 | -36.4924
-3 | -0.1594 | 0.00578 | -0.0256 | -27.5779
-2.5 | -0.1032 | 0.00553 | -0.0259 | -18.6618
-2 | -0.0463 | 0.00535 | -0.0263 | -8.6542
-1 | 0.068 | 0.0051 | -0.0273 | 13.3333
-0.5 | 0.1252 | 0.005 | -0.0278 | 25.04
0 | 0.1816 | 0.00477 | -0.0283 | 38.0713
0.5 | 0.2291 | 0.00304 | -0.0278 | 75.3618
1 | 0.2856 | 0.00298 | -0.0282 | 95.8389
1.5 | 0.3405 | 0.00338 | -0.0284 | 100.7396
2 | 0.3934 | 0.004 | -0.0284 | 98.35
3 | 0.4984 | 0.00524 | -0.0283 | 95.1145
3.5 | 0.55 | 0.00591 | -0.028 | 93.0626
4 | 0.6016 | 0.00651 | -0.0277 | 92.4117
5 | 0.7103 | 0.00709 | -0.0279 | 100.1834
5.5 | 0.7641 | 0.00742 | -0.0279 | 102.9784
6 | 0.8179 | 0.00769 | -0.028 | 106.3589
6.5 | 0.8703 | 0.00808 | -0.0277 | 107.7104
7.5 | 0.9748 | 0.00877 | -0.0273 | 111.1517
8 | 1.0248 | 0.00924 | -0.0266 | 110.9091
8.5 | 1.0752 | 0.00963 | -0.0261 | 111.6511
9 | 1.1228 | 0.01018 | -0.0251 | 110.2947
9.5 | 1.1696 | 0.0107 | -0.0239 | 109.3084
10 | 1.212 | 0.01133 | -0.0218 | 106.9726
10.5 | 1.2598 | 0.01208 | -0.0211 | 104.2881
11 | 1.3045 | 0.01278 | -0.0198 | 102.0736
11.5 | 1.3443 | 0.01366 | -0.0177 | 98.4114
12 | 1.3765 | 0.01463 | -0.0141 | 94.0875
12.5 | 1.4045 | 0.01558 | -0.0099 | 90.1476
13 | 1.4312 | 0.01675 | -0.0059 | 85.4448
13.5 | 1.4542 | 0.01825 | -0.0018 | 79.6822
14 | 1.4757 | 0.01995 | 0.0021 | 73.9699
14.5 | 1.49 | 0.02223 | 0.0064 | 67.0265
15 | 1.4988 | 0.02503 | 0.0106 | 59.8801
15.5 | 1.5113 | 0.02767 | 0.0139 | 54.6187
16 | 1.534 | 0.02958 | 0.0159 | 51.8594
16.5 | 1.5485 | 0.0323 | 0.0181 | 47.9412
17 | 1.5272 | 0.03852 | 0.0212 | 39.6469
17.5 | 1.4972 | 0.04649 | 0.0223 | 32.2048
18 | 1.5374 | 0.04733 | 0.0221 | 32.4826
18.5 | 1.5186 | 0.05543 | 0.0208 | 27.3967
19 | 1.4732 | 0.06866 | 0.0157 | 21.4565
19.5 | 1.4961 | 0.07237 | 0.0139 | 20.6729
20 | 1.3594 | 0.10588 | -0.0058 | 12.8391

## 85. Re 6M Mach 0.25 (1)
BIGFOIL.COM POLAR EXPORT
NACA66-310 a=0.0
NACA66-310 a=0.0 |  |  |  | Cl Max: | 0.983 | at alpha= | 8.5 | deg
JavaFoil+Calcfoil stall+Eppler ext transition |  |  |  | L/D Max: | 120.759 | at alpha= | 3.5 | deg
Re: | 6000000 |  |  | Cd Min: | 0.00381 | at alpha= | 0.5 | deg
Mach: | 0.25 |  |  | Cl=0 at alpha= | -1.4583 | deg
|  |  |  | @ Cl=0.1, Cd= | 0.0052728
|  |  |  | @ Cl=0.4, Cd= | 0.09647
|  |  |  | @ Cl=0.6, Cd= | 0.09647
alpha (deg) | Cl | Cd | Cm | Cl/Cd
-13 | -0.066 | 0.09004 | -0.003 | -0.729
-12.5 | -0.063 | 0.08804 | -0.003 | -0.713
-12 | -0.17 | 0.08453 | -0.004 | -2.013
-11.5 | -0.237 | 0.07931 | -0.004 | -2.992
-11 | -0.294 | 0.07348 | -0.004 | -4.005
-10.5 | -0.344 | 0.06951 | -0.004 | -4.955
-10 | -0.388 | 0.06484 | -0.005 | -5.978
-9.5 | -0.413 | 0.06051 | -0.005 | -6.83
-9 | -0.432 | 0.05802 | -0.005 | -7.442
-8.5 | -0.443 | 0.05486 | -0.006 | -8.071
-8 | -0.446 | 0.0503 | -0.006 | -8.874
-7.5 | -0.442 | 0.04674 | -0.006 | -9.46
-7 | -0.431 | 0.04343 | -0.007 | -9.922
-6.5 | -0.412 | 0.04075 | -0.007 | -10.114
-6 | -0.389 | 0.03733 | -0.009 | -10.409
-5.5 | -0.442 | 0.00683 | -0.017 | -64.686
-5 | -0.398 | 0.00661 | -0.017 | -60.203
-4.5 | -0.349 | 0.00636 | -0.018 | -54.924
-4 | -0.297 | 0.00599 | -0.019 | -49.626
-3.5 | -0.242 | 0.00583 | -0.02 | -41.439
-3 | -0.184 | 0.00564 | -0.02 | -32.62
-2.5 | -0.125 | 0.00549 | -0.021 | -22.795
-2 | -0.066 | 0.00534 | -0.022 | -12.28
-1.5 | -0.005 | 0.0052 | -0.023 | -1.029
-1 | 0.055 | 0.00514 | -0.023 | 10.752
-0.5 | 0.116 | 0.00532 | -0.024 | 21.818
0 | 0.177 | 0.00543 | -0.025 | 32.628
0.5 | 0.238 | 0.00381 | -0.026 | 62.34
1 | 0.298 | 0.00397 | -0.026 | 75.185
1.5 | 0.359 | 0.00418 | -0.027 | 85.842
2 | 0.419 | 0.00447 | -0.028 | 93.674
2.5 | 0.479 | 0.00469 | -0.029 | 102.209
3 | 0.539 | 0.00495 | -0.03 | 108.753
3.5 | 0.597 | 0.00494 | -0.03 | 120.759
4 | 0.654 | 0.00639 | -0.031 | 102.367
4.5 | 0.71 | 0.00657 | -0.032 | 108.025
5 | 0.764 | 0.00686 | -0.033 | 111.422
5.5 | 0.814 | 0.00845 | -0.033 | 96.343
6 | 0.86 | 0.00885 | -0.034 | 97.097
6.5 | 0.9 | 0.00928 | -0.035 | 97.007
7 | 0.935 | 0.00979 | -0.036 | 95.445
7.5 | 0.962 | 0.01035 | -0.037 | 92.875
8 | 0.98 | 0.01099 | -0.037 | 89.18
8.5 | 0.983 | 0.01161 | -0.038 | 84.636
9 | 0.966 | 0.01243 | -0.039 | 77.692
9.5 | 0.931 | 0.01339 | -0.039 | 69.49
10 | 0.727 | 0.06246 | -0.02 | 11.641
10.5 | 0.678 | 0.06671 | -0.02 | 10.161
11 | 0.617 | 0.07309 | -0.02 | 8.444
11.5 | 0.549 | 0.07706 | -0.02 | 7.12
12 | 0.472 | 0.08259 | -0.02 | 5.721
12.5 | 0.39 | 0.08912 | -0.02 | 4.376
13 | 0.301 | 0.09337 | -0.021 | 3.224
13.5 | 0.194 | 0.09647 | -0.022 | 2.008

## 86. Re 6M Mach 0.25 (2)
BIGFOIL.COM POLAR EXPORT
NACA66-310 a=0.0
NACA66-310 a=0.0 |  |  |  | Cl Max: | 1.386 | at alpha= | 13 | deg
XFOIL ncrit=9 |  |  |  | L/D Max: | 109.72 | at alpha= | 8 | deg
Re: | 6000000 |  |  | Cd Min: | 0.17954 | at alpha= | 18 | deg
Mach: | 0.25 |  |  | Cl=0 at alpha= | -1.6027 | deg
|  |  |  | @ Cl=0.1, Cd= | 0.0050709
|  |  |  | @ Cl=0.4, Cd= | 0.0039706
|  |  |  | @ Cl=0.6, Cd= | 0.0064412
alpha (deg) | Cl | Cd | Cm | Cl/Cd
-13 | -0.5116 | 0.13483 | -0.0125 | -3.7944
-12.5 | -0.4985 | 0.12681 | -0.0172 | -3.9311
-12 | -0.4925 | 0.11837 | -0.021 | -4.1607
-11.5 | -0.487 | 0.10983 | -0.0251 | -4.4341
-11 | -0.5069 | 0.09594 | -0.0316 | -5.2835
-10.5 | -0.5191 | 0.08507 | -0.0374 | -6.102
-10 | -0.5305 | 0.07527 | -0.0436 | -7.048
-9.5 | -0.5771 | 0.06412 | -0.0506 | -9.0003
-9 | -0.6874 | 0.04428 | -0.0453 | -15.5239
-8.5 | -0.7953 | 0.01157 | -0.0315 | -68.7381
-8 | -0.7392 | 0.01056 | -0.0303 | -70
-7.5 | -0.6821 | 0.00983 | -0.0295 | -69.3896
-7 | -0.6265 | 0.00888 | -0.0285 | -70.5518
-6.5 | -0.5697 | 0.00823 | -0.0277 | -69.2224
-5.5 | -0.4537 | 0.00743 | -0.027 | -61.0633
-5 | -0.3948 | 0.00722 | -0.027 | -54.6814
-4.5 | -0.3391 | 0.00656 | -0.0264 | -51.6921
-4 | -0.2809 | 0.00628 | -0.0264 | -44.7293
-3.5 | -0.2227 | 0.00601 | -0.0265 | -37.0549
-3 | -0.1638 | 0.00582 | -0.0268 | -28.1443
-2.5 | -0.1056 | 0.00558 | -0.027 | -18.9247
-2 | -0.0468 | 0.00538 | -0.0274 | -8.6989
-1.5 | 0.0121 | 0.00527 | -0.0278 | 2.296
-1 | 0.0711 | 0.00512 | -0.0283 | 13.8867
-0.5 | 0.13 | 0.00502 | -0.0288 | 25.8964
0 | 0.1884 | 0.00482 | -0.0293 | 39.0871
0.5 | 0.2366 | 0.00305 | -0.0287 | 77.5738
1 | 0.2949 | 0.00301 | -0.0291 | 97.9734
1.5 | 0.3515 | 0.00339 | -0.0293 | 103.6873
2 | 0.4058 | 0.00404 | -0.0293 | 100.4455
2.5 | 0.4599 | 0.00467 | -0.0291 | 98.4797
3.5 | 0.5655 | 0.00606 | -0.0283 | 93.3168
4 | 0.6189 | 0.00665 | -0.0279 | 93.0677
4.5 | 0.6751 | 0.00695 | -0.0278 | 97.1367
5 | 0.7311 | 0.00726 | -0.0277 | 100.7025
5.5 | 0.7872 | 0.00756 | -0.0275 | 104.127
6 | 0.8424 | 0.00791 | -0.0272 | 106.4981
6.5 | 0.897 | 0.0083 | -0.0266 | 108.0723
7 | 0.9514 | 0.00868 | -0.026 | 109.6083
7.5 | 1.0037 | 0.0092 | -0.0249 | 109.0978
8 | 1.0566 | 0.00963 | -0.0239 | 109.7196
8.5 | 1.1065 | 0.01023 | -0.0223 | 108.1623
9 | 1.155 | 0.01087 | -0.0204 | 106.2557
9.5 | 1.1986 | 0.01174 | -0.0175 | 102.0954
10 | 1.2377 | 0.01249 | -0.0136 | 99.0953
10.5 | 1.2873 | 0.0136 | -0.0122 | 94.6544
11 | 1.3155 | 0.01483 | -0.0067 | 88.7053
11.5 | 1.3385 | 0.01651 | -0.0009 | 81.0721
12 | 1.3581 | 0.01864 | 0.0048 | 72.8594
12.5 | 1.3793 | 0.02076 | 0.0098 | 66.4403
13 | 1.386 | 0.02406 | 0.0155 | 57.606
13.5 | 1.3761 | 0.02879 | 0.0214 | 47.7978
14 | 1.3485 | 0.03537 | 0.0265 | 38.1255
14.5 | 1.3143 | 0.04327 | 0.0291 | 30.3744
15 | 1.2522 | 0.05582 | 0.0275 | 22.4328
15.5 | 1.2024 | 0.07009 | 0.0208 | 17.1551
16 | 1.1719 | 0.08426 | 0.0119 | 13.9081
16.5 | 1.1432 | 0.10032 | 0.0011 | 11.3955
17 | 1.1121 | 0.11818 | -0.01 | 9.4102
17.5 | 1.0076 | 0.15255 | -0.0301 | 6.605
18 | 0.9485 | 0.17954 | -0.046 | 5.2829

## 87. Re 6M Mach 0.50 (1)
BIGFOIL.COM POLAR EXPORT
NACA66-310 a=0.0
NACA66-310 a=0.0 |  |  |  | Cl Max: | 1.138 | at alpha= | 20 | deg
JavaFoil+Calcfoil stall+Eppler ext transition |  |  |  | L/D Max: | 121.661 | at alpha= | 3 | deg
Re: | 6000000 |  |  | Cd Min: | 0.00388 | at alpha= | 0.5 | deg
Mach: | 0.5 |  |  | Cl=0 at alpha= | -1.4559 | deg
|  |  |  | @ Cl=0.1, Cd= | 0.0053465
|  |  |  | @ Cl=0.4, Cd= | 0.0040906
|  |  |  | @ Cl=0.6, Cd= | 0.00493
alpha (deg) | Cl | Cd | Cm | Cl/Cd
-20 | -0.988 | 0.15317 | 0.001 | -6.449
-19.5 | -0.962 | 0.14871 | 0 | -6.468
-19 | -0.936 | 0.1437 | 0 | -6.514
-18.5 | -0.91 | 0.14038 | 0 | -6.485
-18 | -0.885 | 0.13581 | -0.001 | -6.517
-17.5 | -0.858 | 0.13061 | -0.001 | -6.569
-17 | -0.83 | 0.12721 | -0.001 | -6.527
-16.5 | -0.804 | 0.12123 | -0.002 | -6.634
-16 | -0.778 | 0.11832 | -0.002 | -6.578
-15.5 | -0.752 | 0.11402 | -0.002 | -6.596
-15 | -0.726 | 0.11114 | -0.003 | -6.529
-14.5 | -0.699 | 0.1033 | -0.003 | -6.766
-14 | -0.673 | 0.09485 | -0.003 | -7.095
-13.5 | -0.647 | 0.08732 | -0.004 | -7.411
-13 | -0.622 | 0.08091 | -0.004 | -7.683
-12.5 | -0.596 | 0.07526 | -0.005 | -7.919
-12 | -0.571 | 0.06913 | -0.005 | -8.266
-11.5 | -0.539 | 0.08433 | -0.005 | -6.391
-11 | -0.512 | 0.07356 | -0.005 | -6.964
-10.5 | -0.486 | 0.06727 | -0.005 | -7.223
-10 | -0.459 | 0.06169 | -0.006 | -7.448
-9.5 | -0.434 | 0.05662 | -0.007 | -7.662
-9 | -0.408 | 0.05161 | -0.007 | -7.914
-8.5 | -0.384 | 0.0464 | -0.008 | -8.274
-8 | -0.352 | 0.05233 | -0.007 | -6.719
-7.5 | -0.325 | 0.05141 | -0.007 | -6.314
-7 | -0.298 | 0.04629 | -0.007 | -6.435
-6.5 | -0.271 | 0.04261 | -0.008 | -6.365
-6 | -0.245 | 0.03955 | -0.009 | -6.185
-5.5 | -0.217 | 0.03946 | -0.009 | -5.508
-5 | -0.266 | 0.03809 | -0.008 | -6.977
-4.5 | -0.284 | 0.03423 | -0.009 | -8.294
-4 | -0.316 | 0.00632 | -0.021 | -50.055
-3.5 | -0.263 | 0.00609 | -0.022 | -43.21
-3 | -0.203 | 0.00583 | -0.023 | -34.713
-2.5 | -0.139 | 0.00568 | -0.024 | -24.388
-2 | -0.073 | 0.00544 | -0.024 | -13.4
-1.5 | -0.006 | 0.00531 | -0.025 | -1.123
-1 | 0.062 | 0.00519 | -0.026 | 11.881
-0.5 | 0.13 | 0.00547 | -0.027 | 23.691
0 | 0.198 | 0.00556 | -0.028 | 35.621
0.5 | 0.265 | 0.00388 | -0.029 | 68.475
1 | 0.333 | 0.00413 | -0.03 | 80.614
1.5 | 0.401 | 0.00409 | -0.03 | 97.879
2 | 0.468 | 0.00431 | -0.031 | 108.544
2.5 | 0.535 | 0.00463 | -0.032 | 115.437
3 | 0.6 | 0.00493 | -0.033 | 121.661
3.5 | 0.663 | 0.00779 | -0.034 | 85.165
4 | 0.725 | 0.00817 | -0.035 | 88.715
4.5 | 0.783 | 0.00865 | -0.036 | 90.586
5 | 0.837 | 0.00915 | -0.036 | 91.426
5.5 | 0.877 | 0.00971 | -0.037 | 90.352
6 | 0.898 | 0.0104 | -0.038 | 86.331
6.5 | 0.877 | 0.01136 | -0.039 | 77.205
7 | 0.554 | 0.01221 | -0.04 | 45.351
7.5 | 0.477 | 0.04996 | -0.018 | 9.557
8 | 0.615 | 0.01362 | -0.041 | 45.169
8.5 | 0.531 | 0.05421 | -0.021 | 9.803
9 | 0.556 | 0.06124 | -0.02 | 9.081
9.5 | 0.708 | 0.01539 | -0.044 | 46.023
10 | 0.736 | 0.01688 | -0.044 | 43.622
10.5 | 0.662 | 0.05399 | -0.033 | 12.263
11 | 0.662 | 0.07436 | -0.023 | 8.904
11.5 | 0.688 | 0.08453 | -0.023 | 8.134
12 | 0.839 | 0.02433 | -0.046 | 34.486
12.5 | 0.745 | 0.08199 | -0.028 | 9.081
13 | 0.767 | 0.09029 | -0.027 | 8.496
13.5 | 0.794 | 0.10038 | -0.028 | 7.907
14 | 0.819 | 0.09606 | -0.028 | 8.525
14.5 | 0.844 | 0.10405 | -0.028 | 8.115
15 | 0.871 | 0.11112 | -0.03 | 7.843
15.5 | 0.902 | 0.11435 | -0.032 | 7.885
16 | 0.922 | 0.119 | -0.031 | 7.752
16.5 | 0.948 | 0.12376 | -0.032 | 7.662
17 | 0.977 | 0.12655 | -0.034 | 7.72
17.5 | 1.008 | 0.13158 | -0.036 | 7.661
18 | 1.026 | 0.13526 | -0.034 | 7.588
18.5 | 1.052 | 0.1412 | -0.035 | 7.45
19 | 1.082 | 0.14424 | -0.037 | 7.499
19.5 | 1.115 | 0.14469 | -0.04 | 7.709
20 | 1.138 | 0.15654 | -0.04 | 7.267

## 88. Re 6M Mach 0.50 (2)
BIGFOIL.COM POLAR EXPORT
NACA66-310 a=0.0
NACA66-310 a=0.0 |  |  |  | Cl Max: | 1.0498 | at alpha= | 8 | deg
XFOIL ncrit=9 |  |  |  | L/D Max: | 113.428 | at alpha= | 1.5 | deg
Re: | 6000000 |  |  | Cd Min: | 0.26887 | at alpha= | -20 | deg
Mach: | 0.5 |  |  | Cl=0 at alpha= | -1.639 | deg
|  |  |  | @ Cl=0.1, Cd= | 0.005198
|  |  |  | @ Cl=0.4, Cd= | 0.0035275
|  |  |  | @ Cl=0.6, Cd= | 0.0062603
alpha (deg) | Cl | Cd | Cm | Cl/Cd
-20 | -0.7899 | 0.26887 | 0.0607 | -2.9379
-19.5 | -0.7676 | 0.26081 | 0.0554 | -2.9431
-19 | -0.7451 | 0.25265 | 0.0502 | -2.9491
-18.5 | -0.7224 | 0.24424 | 0.0451 | -2.9577
-18 | -0.7001 | 0.23546 | 0.0401 | -2.9733
-17.5 | -0.6791 | 0.22701 | 0.0349 | -2.9915
-17 | -0.6562 | 0.21814 | 0.0301 | -3.0082
-16.5 | -0.6347 | 0.20978 | 0.0251 | -3.0256
-14.5 | -0.5509 | 0.17726 | 0.0057 | -3.1079
-13.5 | -0.5189 | 0.1589 | -0.0028 | -3.2656
-13 | -0.5032 | 0.14993 | -0.0075 | -3.3562
-12 | -0.4731 | 0.13261 | -0.0168 | -3.5676
-11.5 | -0.4545 | 0.12545 | -0.021 | -3.623
-11 | -0.4413 | 0.11708 | -0.0255 | -3.7692
-10.5 | -0.4323 | 0.10788 | -0.0303 | -4.0072
-10 | -0.4244 | 0.0991 | -0.0349 | -4.2825
-9.5 | -0.4193 | 0.09021 | -0.0397 | -4.648
-9 | -0.4146 | 0.08192 | -0.0443 | -5.061
-8.5 | -0.4142 | 0.07336 | -0.0494 | -5.6461
-8 | -0.4257 | 0.06357 | -0.0574 | -6.6966
-7.5 | -0.45 | 0.05603 | -0.0599 | -8.0314
-7 | -0.4661 | 0.04937 | -0.0579 | -9.441
-6.5 | -0.4631 | 0.04237 | -0.0561 | -10.9299
-6 | -0.4495 | 0.03528 | -0.0532 | -12.7409
-5 | -0.4032 | 0.01965 | -0.0438 | -20.5191
-4.5 | -0.3599 | 0.01328 | -0.0397 | -27.1009
-4 | -0.31 | 0.00785 | -0.0363 | -39.4904
-3.5 | -0.2455 | 0.00695 | -0.0346 | -35.3237
-3 | -0.1808 | 0.00631 | -0.0334 | -28.6529
-2.5 | -0.1143 | 0.00592 | -0.0328 | -19.3074
-2 | -0.0483 | 0.00557 | -0.0325 | -8.6715
-1.5 | 0.0186 | 0.00537 | -0.0326 | 3.4637
-1 | 0.0858 | 0.00523 | -0.033 | 16.4054
-0.5 | 0.1524 | 0.00508 | -0.0334 | 30
0 | 0.2191 | 0.00497 | -0.0339 | 44.0845
0.5 | 0.2708 | 0.00312 | -0.0327 | 86.7949
1 | 0.3366 | 0.00314 | -0.0331 | 107.1975
1.5 | 0.4004 | 0.00353 | -0.0332 | 113.4278
2 | 0.4601 | 0.00424 | -0.0326 | 108.5142
2.5 | 0.5196 | 0.00494 | -0.0319 | 105.1822
3 | 0.5751 | 0.00583 | -0.0304 | 98.6449
3.5 | 0.6295 | 0.00677 | -0.0284 | 92.9838
4 | 0.692 | 0.00718 | -0.0274 | 96.3788
5 | 0.8183 | 0.00795 | -0.0248 | 102.9308
5.5 | 0.8807 | 0.00841 | -0.0228 | 104.7206
6 | 0.9399 | 0.00904 | -0.0198 | 103.9712
6.5 | 0.999 | 0.00966 | -0.0163 | 103.4161
7 | 1.0422 | 0.01092 | -0.0097 | 95.4396
7.5 | 1.049 | 0.01332 | 0.0023 | 78.7538
8 | 1.0498 | 0.01856 | 0.0128 | 56.5625
8.5 | 1.0315 | 0.02564 | 0.0225 | 40.2301
9 | 1.0011 | 0.03268 | 0.0299 | 30.6334
9.5 | 0.9656 | 0.04024 | 0.0344 | 23.996
10 | 0.9308 | 0.04893 | 0.0347 | 19.0231
10.5 | 0.8951 | 0.05982 | 0.0303 | 14.9632
11 | 0.865 | 0.07322 | 0.0212 | 11.8137
11.5 | 0.8444 | 0.08889 | 0.0099 | 9.4994
12 | 0.8302 | 0.10392 | 0.0007 | 7.9888
12.5 | 0.8202 | 0.11717 | -0.0072 | 7.0001
13 | 0.8138 | 0.13006 | -0.0148 | 6.2571

## 89. Re 7M Mach 0.00 (1)
BIGFOIL.COM POLAR EXPORT
NACA66-310 a=0.0
NACA66-310 a=0.0 |  |  |  | Cl Max: | 1.012 | at alpha= | 9 | deg
JavaFoil+Calcfoil stall+Eppler ext transition |  |  |  | L/D Max: | 120.552 | at alpha= | 6 | deg
Re: | 7000000 |  |  | Cd Min: | 0.00383 | at alpha= | 0.5 | deg
Mach: | 0 |  |  | Cl=0 at alpha= | -1.4576 | deg
|  |  |  | @ Cl=0.1, Cd= | 0.0053852
|  |  |  | @ Cl=0.4, Cd= | 0.0043866
|  |  |  | @ Cl=0.6, Cd= | 0.0055474
alpha (deg) | Cl | Cd | Cm | Cl/Cd
-15 | -0.35 | 0.11138 | -0.002 | -3.145
-14.5 | -0.37 | 0.10384 | -0.002 | -3.565
-14 | -0.39 | 0.1001 | -0.002 | -3.9
-13.5 | -0.411 | 0.09447 | -0.003 | -4.348
-13 | -0.431 | 0.08893 | -0.003 | -4.847
-12.5 | -0.451 | 0.08346 | -0.003 | -5.4
-12 | -0.469 | 0.07942 | -0.003 | -5.907
-11.5 | -0.486 | 0.07556 | -0.004 | -6.43
-11 | -0.5 | 0.07161 | -0.004 | -6.987
-10.5 | -0.512 | 0.06689 | -0.004 | -7.651
-10 | -0.52 | 0.06291 | -0.005 | -8.261
-9.5 | -0.518 | 0.05898 | -0.005 | -8.775
-9 | -0.512 | 0.05473 | -0.005 | -9.353
-8.5 | -0.502 | 0.0511 | -0.006 | -9.825
-8 | -0.488 | 0.04792 | -0.006 | -10.179
-7.5 | -0.469 | 0.04464 | -0.007 | -10.515
-7 | -0.447 | 0.04164 | -0.007 | -10.736
-6.5 | -0.519 | 0.00698 | -0.015 | -74.285
-6 | -0.48 | 0.00678 | -0.015 | -70.871
-5.5 | -0.438 | 0.00654 | -0.016 | -66.904
-5 | -0.391 | 0.0063 | -0.017 | -62.119
-4.5 | -0.342 | 0.00613 | -0.018 | -55.731
-4 | -0.29 | 0.00594 | -0.018 | -48.701
-3.5 | -0.235 | 0.0058 | -0.019 | -40.504
-3 | -0.179 | 0.00547 | -0.02 | -32.653
-2.5 | -0.121 | 0.00535 | -0.02 | -22.698
-2 | -0.064 | 0.00517 | -0.021 | -12.293
-1.5 | -0.005 | 0.0051 | -0.022 | -1.016
-1 | 0.054 | 0.00529 | -0.023 | 10.124
-0.5 | 0.112 | 0.00541 | -0.023 | 20.78
0 | 0.172 | 0.00546 | -0.024 | 31.441
0.5 | 0.23 | 0.00383 | -0.025 | 60.125
1 | 0.289 | 0.00398 | -0.026 | 72.587
1.5 | 0.347 | 0.00418 | -0.026 | 83.044
2 | 0.406 | 0.00441 | -0.027 | 92.068
2.5 | 0.464 | 0.00464 | -0.028 | 99.978
3 | 0.522 | 0.00491 | -0.029 | 106.165
3.5 | 0.579 | 0.0052 | -0.029 | 111.272
4 | 0.634 | 0.00611 | -0.03 | 103.791
4.5 | 0.689 | 0.00629 | -0.031 | 109.492
5 | 0.743 | 0.00647 | -0.032 | 114.745
5.5 | 0.793 | 0.00676 | -0.032 | 117.179
6 | 0.84 | 0.00697 | -0.033 | 120.552
6.5 | 0.883 | 0.00868 | -0.034 | 101.694
7 | 0.922 | 0.0091 | -0.035 | 101.296
7.5 | 0.957 | 0.00955 | -0.035 | 100.221
8 | 0.986 | 0.01006 | -0.036 | 98.041
8.5 | 1.004 | 0.01057 | -0.037 | 95.053
9 | 1.012 | 0.01116 | -0.038 | 90.635
9.5 | 1.011 | 0.01172 | -0.038 | 86.247
10 | 1 | 0.01248 | -0.039 | 80.17
10.5 | 0.981 | 0.01333 | -0.04 | 73.631
11 | 0.956 | 0.01408 | -0.04 | 67.922
11.5 | 0.838 | 0.03562 | -0.035 | 23.537
12 | 0.736 | 0.07638 | -0.022 | 9.638
12.5 | 0.704 | 0.08213 | -0.021 | 8.576
13 | 0.674 | 0.08431 | -0.023 | 7.993
13.5 | 0.638 | 0.09161 | -0.022 | 6.969
14 | 0.605 | 0.09616 | -0.023 | 6.288

## 90. Re 7M Mach 0.00 (2)
BIGFOIL.COM POLAR EXPORT
NACA66-310 a=0.0
NACA66-310 a=0.0 |  |  |  | Cl Max: | 1.6108 | at alpha= | 19.5 | deg
XFOIL ncrit=9 |  |  |  | L/D Max: | 115.679 | at alpha= | 8.5 | deg
Re: | 7000000 |  |  | Cd Min: | 0.06633 | at alpha= | 20 | deg
Mach: | 0 |  |  | Cl=0 at alpha= | -1.5888 | deg
|  |  |  | @ Cl=0.1, Cd= | 0.004912
|  |  |  | @ Cl=0.4, Cd= | 0.0042027
|  |  |  | @ Cl=0.6, Cd= | 0.006371
alpha (deg) | Cl | Cd | Cm | Cl/Cd
-14.5 | -1.2866 | 0.02573 | -0.0368 | -50.0039
-13 | -1.207 | 0.01641 | -0.0279 | -73.5527
-12.5 | -1.1649 | 0.01483 | -0.0265 | -78.5502
-12 | -1.1189 | 0.01372 | -0.0256 | -81.5525
-11.5 | -1.0708 | 0.01284 | -0.025 | -83.3956
-11 | -1.0213 | 0.01208 | -0.0245 | -84.5447
-10 | -0.9211 | 0.01049 | -0.0236 | -87.8074
-9.5 | -0.87 | 0.00981 | -0.0233 | -88.685
-9 | -0.8173 | 0.00932 | -0.0231 | -87.6931
-8.5 | -0.7638 | 0.00895 | -0.0232 | -85.3408
-8 | -0.7095 | 0.00866 | -0.0233 | -81.9284
-7.5 | -0.657 | 0.00806 | -0.0231 | -81.5136
-7 | -0.6036 | 0.00757 | -0.023 | -79.7358
-6.5 | -0.5492 | 0.00723 | -0.0231 | -75.9613
-6 | -0.4939 | 0.00699 | -0.0233 | -70.6581
-5.5 | -0.4381 | 0.00681 | -0.0237 | -64.3319
-5 | -0.3831 | 0.00652 | -0.0239 | -58.7577
-4.5 | -0.3282 | 0.00615 | -0.024 | -53.3659
-4 | -0.2725 | 0.00591 | -0.0243 | -46.1083
-3.5 | -0.2163 | 0.0057 | -0.0247 | -37.9474
-3 | -0.1597 | 0.00559 | -0.0252 | -28.5689
-2.5 | -0.1034 | 0.00537 | -0.0255 | -19.2551
-2 | -0.0468 | 0.0052 | -0.026 | -9
-1.5 | 0.0101 | 0.0051 | -0.0265 | 1.9804
-1 | 0.067 | 0.00497 | -0.027 | 13.4809
-0.5 | 0.1239 | 0.00487 | -0.0276 | 25.4415
0 | 0.1803 | 0.0047 | -0.0281 | 38.3617
0.5 | 0.2324 | 0.00383 | -0.0281 | 60.6789
1 | 0.2832 | 0.00305 | -0.028 | 92.8525
2 | 0.3901 | 0.0041 | -0.0282 | 95.1463
2.5 | 0.4431 | 0.00465 | -0.0283 | 95.2903
3 | 0.4956 | 0.00524 | -0.0282 | 94.5802
3.5 | 0.5476 | 0.00582 | -0.0281 | 94.0893
4 | 0.5998 | 0.00637 | -0.0279 | 94.1601
4.5 | 0.654 | 0.00664 | -0.0281 | 98.494
5 | 0.7084 | 0.0069 | -0.0283 | 102.6667
5.5 | 0.7622 | 0.00718 | -0.0284 | 106.156
6 | 0.8157 | 0.00746 | -0.0285 | 109.3432
7 | 0.921 | 0.00811 | -0.0284 | 113.5635
7.5 | 0.9724 | 0.00849 | -0.0282 | 114.5347
8 | 1.0231 | 0.00891 | -0.0278 | 114.826
8.5 | 1.0735 | 0.00928 | -0.0275 | 115.6789
9 | 1.1216 | 0.0098 | -0.0267 | 114.449
9.5 | 1.1692 | 0.01028 | -0.0259 | 113.7354
10.5 | 1.2544 | 0.01149 | -0.0223 | 109.1732
11 | 1.3049 | 0.01211 | -0.0225 | 107.7539
11.5 | 1.3461 | 0.01291 | -0.0208 | 104.268
12 | 1.3835 | 0.01386 | -0.0185 | 99.8196
12.5 | 1.4154 | 0.01468 | -0.015 | 96.4169
13 | 1.4413 | 0.01567 | -0.0108 | 91.9783
13.5 | 1.4651 | 0.01696 | -0.0066 | 86.3856
14 | 1.4885 | 0.01836 | -0.0029 | 81.073
14.5 | 1.5053 | 0.02029 | 0.0014 | 74.1893
15 | 1.5263 | 0.02198 | 0.0046 | 69.4404
15.5 | 1.5441 | 0.02398 | 0.0078 | 64.3912
16 | 1.5688 | 0.02552 | 0.01 | 61.4734
16.5 | 1.5872 | 0.02763 | 0.0124 | 57.4448
17 | 1.5831 | 0.03175 | 0.0159 | 49.8614
17.5 | 1.5738 | 0.03667 | 0.0186 | 42.9179
18 | 1.607 | 0.03786 | 0.0189 | 42.4459
18.5 | 1.6022 | 0.04302 | 0.0199 | 37.2431
19 | 1.5859 | 0.05008 | 0.0197 | 31.6673
19.5 | 1.6108 | 0.05269 | 0.019 | 30.5713
20 | 1.558 | 0.06633 | 0.0147 | 23.4886

## 91. Re 7M Mach 0.10 (1)
BIGFOIL.COM POLAR EXPORT
NACA66-310 a=0.0
NACA66-310 a=0.0 |  |  |  | Cl Max: | 1.008 | at alpha= | 9 | deg
JavaFoil+Calcfoil stall+Eppler ext transition |  |  |  | L/D Max: | 117.946 | at alpha= | 5.5 | deg
Re: | 7000000 |  |  | Cd Min: | 0.00382 | at alpha= | 0.5 | deg
Mach: | 0.1 |  |  | Cl=0 at alpha= | -1.4576 | deg
|  |  |  | @ Cl=0.1, Cd= | 0.0053812
|  |  |  | @ Cl=0.4, Cd= | 0.0044034
|  |  |  | @ Cl=0.6, Cd= | 0.09735
alpha (deg) | Cl | Cd | Cm | Cl/Cd
-11.5 | -0.462 | 0.07596 | -0.004 | -6.083
-11 | -0.48 | 0.07195 | -0.004 | -6.673
-10.5 | -0.495 | 0.06709 | -0.004 | -7.38
-10 | -0.506 | 0.06366 | -0.005 | -7.95
-9.5 | -0.507 | 0.05945 | -0.005 | -8.524
-9 | -0.503 | 0.05505 | -0.005 | -9.146
-8.5 | -0.496 | 0.05153 | -0.006 | -9.623
-8 | -0.484 | 0.04805 | -0.006 | -10.065
-7.5 | -0.467 | 0.04488 | -0.007 | -10.396
-7 | -0.445 | 0.04208 | -0.007 | -10.58
-6.5 | -0.518 | 0.007 | -0.015 | -74.053
-6 | -0.481 | 0.00677 | -0.016 | -71.027
-5.5 | -0.439 | 0.00655 | -0.016 | -66.996
-5 | -0.393 | 0.00636 | -0.017 | -61.7
-4.5 | -0.343 | 0.00613 | -0.018 | -55.922
-4 | -0.291 | 0.00593 | -0.018 | -49.045
-3.5 | -0.236 | 0.00566 | -0.019 | -41.728
-3 | -0.179 | 0.00551 | -0.02 | -32.584
-2.5 | -0.122 | 0.00533 | -0.021 | -22.895
-2 | -0.064 | 0.00523 | -0.021 | -12.203
-1.5 | -0.005 | 0.00513 | -0.022 | -1.015
-1 | 0.054 | 0.00535 | -0.023 | 10.047
-0.5 | 0.113 | 0.00539 | -0.024 | 20.961
0 | 0.172 | 0.00543 | -0.024 | 31.736
0.5 | 0.231 | 0.00382 | -0.025 | 60.49
1 | 0.29 | 0.00401 | -0.026 | 72.34
1.5 | 0.349 | 0.00417 | -0.027 | 83.768
2 | 0.408 | 0.00444 | -0.027 | 91.861
2.5 | 0.466 | 0.00464 | -0.028 | 100.502
3 | 0.524 | 0.0049 | -0.029 | 107.056
3.5 | 0.581 | 0.00525 | -0.03 | 110.72
4 | 0.637 | 0.0061 | -0.03 | 104.563
4.5 | 0.692 | 0.00629 | -0.031 | 110.055
5 | 0.746 | 0.00654 | -0.032 | 113.996
5.5 | 0.796 | 0.00675 | -0.033 | 117.946
6 | 0.843 | 0.00836 | -0.033 | 100.847
6.5 | 0.886 | 0.00873 | -0.034 | 101.457
7 | 0.925 | 0.00916 | -0.035 | 100.919
7.5 | 0.958 | 0.00964 | -0.036 | 99.394
8 | 0.986 | 0.01014 | -0.036 | 97.237
8.5 | 1.003 | 0.01067 | -0.037 | 93.953
9 | 1.008 | 0.01127 | -0.038 | 89.365
9.5 | 1.003 | 0.01193 | -0.038 | 84.005
10 | 0.988 | 0.01266 | -0.039 | 78.091
10.5 | 0.963 | 0.01376 | -0.04 | 69.961
11 | 0.93 | 0.01478 | -0.04 | 62.974
11.5 | 0.745 | 0.0699 | -0.023 | 10.663
12 | 0.709 | 0.07831 | -0.021 | 9.05
12.5 | 0.674 | 0.08264 | -0.021 | 8.154
13 | 0.638 | 0.0857 | -0.023 | 7.446
13.5 | 0.599 | 0.09237 | -0.022 | 6.483
14 | 0.561 | 0.09735 | -0.022 | 5.761

## 92. Re 7M Mach 0.10 (2)
BIGFOIL.COM POLAR EXPORT
NACA66-310 a=0.0
NACA66-310 a=0.0 |  |  |  | Cl Max: | 1.5802 | at alpha= | 18 | deg
XFOIL ncrit=9 |  |  |  | L/D Max: | 115.219 | at alpha= | 8.5 | deg
Re: | 7000000 |  |  | Cd Min: | 0.16124 | at alpha= | -15 | deg
Mach: | 0.1 |  |  | Cl=0 at alpha= | -1.5899 | deg
|  |  |  | @ Cl=0.1, Cd= | 0.0049176
|  |  |  | @ Cl=0.4, Cd= | 0.0041895
|  |  |  | @ Cl=0.6, Cd= | 0.0063586
alpha (deg) | Cl | Cd | Cm | Cl/Cd
-15 | -0.5703 | 0.16124 | 0.0036 | -3.537
-14.5 | -0.558 | 0.15368 | -0.0004 | -3.6309
-14 | -0.5545 | 0.1434 | -0.005 | -3.8668
-13 | -1.1981 | 0.02017 | -0.0329 | -59.4001
-12.5 | -1.1656 | 0.01711 | -0.0303 | -68.1239
-12 | -1.1247 | 0.01506 | -0.0286 | -74.6813
-11.5 | -1.0784 | 0.01371 | -0.0274 | -78.6579
-11 | -1.0295 | 0.01266 | -0.0265 | -81.3191
-10.5 | -0.9786 | 0.01188 | -0.0259 | -82.3737
-10 | -0.9273 | 0.0111 | -0.0253 | -83.5405
-9.5 | -0.8767 | 0.01013 | -0.0246 | -86.5449
-9 | -0.8239 | 0.00951 | -0.0243 | -86.6351
-8.5 | -0.7699 | 0.00909 | -0.0241 | -84.6975
-8 | -0.7149 | 0.00876 | -0.0242 | -81.6096
-7 | -0.6077 | 0.00767 | -0.0237 | -79.2308
-6.5 | -0.5528 | 0.0073 | -0.0237 | -75.726
-6 | -0.4972 | 0.00703 | -0.0238 | -70.7255
-5.5 | -0.441 | 0.00683 | -0.0241 | -64.5681
-5 | -0.3851 | 0.0066 | -0.0243 | -58.3485
-4.5 | -0.3301 | 0.00617 | -0.0243 | -53.5008
-4 | -0.2741 | 0.00593 | -0.0246 | -46.2226
-3.5 | -0.2175 | 0.00571 | -0.0249 | -38.0911
-3 | -0.1605 | 0.00559 | -0.0254 | -28.712
-2.5 | -0.1038 | 0.00538 | -0.0257 | -19.2937
-2 | -0.047 | 0.0052 | -0.0262 | -9.0385
-1.5 | 0.0103 | 0.0051 | -0.0267 | 2.0196
-1 | 0.0675 | 0.00498 | -0.0272 | 13.5542
-0.5 | 0.1248 | 0.00487 | -0.0278 | 25.6263
0.5 | 0.2338 | 0.00382 | -0.0283 | 61.2042
1 | 0.2849 | 0.00305 | -0.0281 | 93.4098
1.5 | 0.339 | 0.00352 | -0.0283 | 96.3068
2 | 0.3923 | 0.00411 | -0.0284 | 95.4501
2.5 | 0.4456 | 0.00466 | -0.0284 | 95.6223
3 | 0.4983 | 0.00526 | -0.0283 | 94.7338
3.5 | 0.5505 | 0.00584 | -0.0282 | 94.2637
4 | 0.603 | 0.00639 | -0.028 | 94.3662
4.5 | 0.6576 | 0.00666 | -0.0281 | 98.7387
5 | 0.7122 | 0.00693 | -0.0283 | 102.7706
5.5 | 0.7664 | 0.00721 | -0.0284 | 106.2968
6 | 0.8202 | 0.0075 | -0.0284 | 109.36
7 | 0.9263 | 0.00815 | -0.0282 | 113.6564
7.5 | 0.9779 | 0.00856 | -0.0279 | 114.2407
8 | 1.0291 | 0.00897 | -0.0274 | 114.7269
8.5 | 1.0796 | 0.00937 | -0.0269 | 115.2188
9 | 1.128 | 0.0099 | -0.026 | 113.9394
9.5 | 1.1755 | 0.01042 | -0.025 | 112.8119
10 | 1.2193 | 0.01111 | -0.0233 | 109.748
10.5 | 1.2607 | 0.01165 | -0.021 | 108.2146
11 | 1.3112 | 0.01236 | -0.0209 | 106.0841
11.5 | 1.3513 | 0.01325 | -0.0188 | 101.9849
12 | 1.3866 | 0.01425 | -0.0158 | 97.3053
12.5 | 1.4141 | 0.01517 | -0.0114 | 93.2169
13 | 1.44 | 0.01632 | -0.0072 | 88.2353
13.5 | 1.4622 | 0.01784 | -0.0028 | 81.9619
14 | 1.4814 | 0.01964 | 0.0015 | 75.4277
14.5 | 1.4926 | 0.02211 | 0.0062 | 67.5079
15 | 1.523 | 0.02323 | 0.0084 | 65.5618
15.5 | 1.5388 | 0.02551 | 0.0117 | 60.3214
16 | 1.5617 | 0.02734 | 0.014 | 57.1214
16.5 | 1.5775 | 0.02983 | 0.0164 | 52.883
17 | 1.5669 | 0.03478 | 0.0198 | 45.0518
17.5 | 1.5491 | 0.04093 | 0.0219 | 37.8475
18 | 1.5802 | 0.04263 | 0.0221 | 37.0678
18.5 | 1.5696 | 0.04905 | 0.0221 | 32
19 | 1.5408 | 0.0587 | 0.0199 | 26.2487
19.5 | 1.5475 | 0.06441 | 0.0176 | 24.0258
20 | 1.4811 | 0.08253 | 0.0086 | 17.9462

## 93. Re 7M Mach 0.25 (1)
BIGFOIL.COM POLAR EXPORT
NACA66-310 a=0.0
NACA66-310 a=0.0 |  |  |  | Cl Max: | 0.983 | at alpha= | 8.5 | deg
JavaFoil+Calcfoil stall+Eppler ext transition |  |  |  | L/D Max: | 114.456 | at alpha= | 5 | deg
Re: | 7000000 |  |  | Cd Min: | 0.00386 | at alpha= | 0.5 | deg
Mach: | 0.25 |  |  | Cl=0 at alpha= | -1.4583 | deg
|  |  |  | @ Cl=0.1, Cd= | 0.005379
|  |  |  | @ Cl=0.4, Cd= | 0.09549
|  |  |  | @ Cl=0.6, Cd= | 0.09549
alpha (deg) | Cl | Cd | Cm | Cl/Cd
-11 | -0.294 | 0.07295 | -0.004 | -4.034
-10.5 | -0.344 | 0.0684 | -0.004 | -5.036
-10 | -0.388 | 0.06434 | -0.005 | -6.025
-9.5 | -0.413 | 0.06034 | -0.005 | -6.849
-9 | -0.432 | 0.05743 | -0.005 | -7.519
-8.5 | -0.443 | 0.05431 | -0.006 | -8.154
-8 | -0.446 | 0.0499 | -0.006 | -8.946
-7.5 | -0.442 | 0.04646 | -0.006 | -9.521
-7 | -0.431 | 0.04307 | -0.007 | -10.011
-6.5 | -0.412 | 0.04056 | -0.008 | -10.165
-6 | -0.48 | 0.00679 | -0.016 | -70.625
-5.5 | -0.442 | 0.0067 | -0.017 | -65.914
-5 | -0.398 | 0.00646 | -0.017 | -61.592
-4.5 | -0.349 | 0.00619 | -0.018 | -56.416
-4 | -0.297 | 0.00586 | -0.019 | -50.662
-3.5 | -0.242 | 0.0057 | -0.02 | -42.396
-3 | -0.184 | 0.0055 | -0.02 | -33.418
-2.5 | -0.125 | 0.00536 | -0.021 | -23.361
-2 | -0.066 | 0.0052 | -0.022 | -12.603
-1.5 | -0.005 | 0.00512 | -0.023 | -1.043
-1 | 0.055 | 0.00532 | -0.023 | 10.383
-0.5 | 0.116 | 0.0054 | -0.024 | 21.471
0 | 0.177 | 0.00546 | -0.025 | 32.467
0.5 | 0.238 | 0.00386 | -0.026 | 61.614
1 | 0.298 | 0.00401 | -0.026 | 74.274
1.5 | 0.359 | 0.00424 | -0.027 | 84.667
2 | 0.419 | 0.00448 | -0.028 | 93.672
2.5 | 0.479 | 0.00469 | -0.029 | 102.185
3 | 0.539 | 0.005 | -0.03 | 107.647
3.5 | 0.597 | 0.00533 | -0.03 | 111.998
4 | 0.654 | 0.00623 | -0.031 | 105.049
4.5 | 0.71 | 0.0064 | -0.032 | 110.897
5 | 0.764 | 0.00668 | -0.033 | 114.456
5.5 | 0.814 | 0.00824 | -0.034 | 98.803
6 | 0.86 | 0.00863 | -0.034 | 99.587
6.5 | 0.901 | 0.00905 | -0.035 | 99.518
7 | 0.935 | 0.00953 | -0.036 | 98.098
7.5 | 0.962 | 0.01009 | -0.037 | 95.382
8 | 0.981 | 0.0107 | -0.037 | 91.668
8.5 | 0.983 | 0.01132 | -0.038 | 86.843
9 | 0.967 | 0.01204 | -0.039 | 80.281
9.5 | 0.933 | 0.01296 | -0.039 | 72.027
10 | 0.729 | 0.06126 | -0.021 | 11.895
10.5 | 0.678 | 0.0661 | -0.02 | 10.256
11 | 0.618 | 0.0723 | -0.02 | 8.541
11.5 | 0.549 | 0.07612 | -0.02 | 7.212
12 | 0.473 | 0.08191 | -0.021 | 5.771
12.5 | 0.39 | 0.08877 | -0.02 | 4.394
13 | 0.301 | 0.09177 | -0.021 | 3.281
13.5 | 0.194 | 0.09549 | -0.022 | 2.029

## 94. Re 7M Mach 0.25 (2)
BIGFOIL.COM POLAR EXPORT
NACA66-310 a=0.0
NACA66-310 a=0.0 |  |  |  | Cl Max: | 1.3887 | at alpha= | 12.5 | deg
XFOIL ncrit=9 |  |  |  | L/D Max: | 113.387 | at alpha= | 8 | deg
Re: | 7000000 |  |  | Cd Min: | 0.21004 | at alpha= | -17.5 | deg
Mach: | 0.25 |  |  | Cl=0 at alpha= | -1.5973 | deg
|  |  |  | @ Cl=0.1, Cd= | 0.0049402
|  |  |  | @ Cl=0.4, Cd= | 0.0040885
|  |  |  | @ Cl=0.6, Cd= | 0.0062969
alpha (deg) | Cl | Cd | Cm | Cl/Cd
-17.5 | -0.6362 | 0.21004 | 0.027 | -3.0289
-17 | -0.6169 | 0.20297 | 0.023 | -3.0394
-16.5 | -0.6 | 0.19538 | 0.0188 | -3.0709
-16 | -0.5839 | 0.18767 | 0.0146 | -3.1113
-15.5 | -0.568 | 0.18 | 0.0105 | -3.1556
-15 | -0.5568 | 0.17076 | 0.006 | -3.2607
-14.5 | -0.5514 | 0.15919 | 0.0012 | -3.4638
-13.5 | -0.5295 | 0.14201 | -0.0076 | -3.7286
-13 | -0.512 | 0.13383 | -0.0134 | -3.8257
-12.5 | -0.5043 | 0.12572 | -0.0171 | -4.0113
-12 | -0.5028 | 0.11571 | -0.0217 | -4.3453
-11.5 | -0.5153 | 0.10296 | -0.0278 | -5.0049
-11 | -0.53 | 0.09099 | -0.034 | -5.8248
-10.5 | -0.5366 | 0.08157 | -0.0394 | -6.5784
-10 | -0.5637 | 0.06965 | -0.0492 | -8.0933
-9.5 | -0.6828 | 0.05238 | -0.0478 | -13.0355
-9 | -0.8504 | 0.01301 | -0.0327 | -65.3651
-8.5 | -0.8007 | 0.01072 | -0.0307 | -74.6922
-8 | -0.7443 | 0.0098 | -0.0296 | -75.949
-7.5 | -0.6864 | 0.0092 | -0.0288 | -74.6087
-7 | -0.6277 | 0.00878 | -0.0283 | -71.492
-6 | -0.5149 | 0.00738 | -0.0268 | -69.7696
-5.5 | -0.4566 | 0.00705 | -0.0265 | -64.766
-5 | -0.3974 | 0.00687 | -0.0265 | -57.8457
-4.5 | -0.3405 | 0.00637 | -0.0262 | -53.4537
-4 | -0.2825 | 0.00604 | -0.0261 | -46.7715
-3.5 | -0.224 | 0.00579 | -0.0263 | -38.6874
-3 | -0.1651 | 0.00563 | -0.0266 | -29.325
-2.5 | -0.1062 | 0.00543 | -0.0269 | -19.558
-2 | -0.0476 | 0.00524 | -0.0272 | -9.084
-1.5 | 0.0115 | 0.00511 | -0.0277 | 2.2505
-1 | 0.0706 | 0.005 | -0.0282 | 14.12
-0.5 | 0.1296 | 0.00488 | -0.0288 | 26.5574
0 | 0.1883 | 0.00474 | -0.0293 | 39.7257
0.5 | 0.2409 | 0.0037 | -0.0292 | 65.1081
1 | 0.2941 | 0.00306 | -0.029 | 96.1111
1.5 | 0.3501 | 0.00353 | -0.0292 | 99.1785
2 | 0.4046 | 0.00414 | -0.0292 | 97.7295
2.5 | 0.4592 | 0.00471 | -0.0291 | 97.4947
3 | 0.513 | 0.00534 | -0.0289 | 96.0674
3.5 | 0.5662 | 0.00598 | -0.0285 | 94.6823
4 | 0.6206 | 0.00649 | -0.0282 | 95.624
4.5 | 0.6772 | 0.00676 | -0.0282 | 100.1775
5 | 0.7333 | 0.00709 | -0.0281 | 103.4274
5.5 | 0.7897 | 0.00735 | -0.028 | 107.4422
6.5 | 0.9004 | 0.00805 | -0.0272 | 111.8509
7 | 0.9549 | 0.00844 | -0.0266 | 113.1398
7.5 | 1.0082 | 0.00892 | -0.0257 | 113.0269
8 | 1.0613 | 0.00936 | -0.0248 | 113.3868
8.5 | 1.1122 | 0.00993 | -0.0233 | 112.004
9 | 1.161 | 0.01061 | -0.0214 | 109.4251
10 | 1.2501 | 0.01212 | -0.0159 | 103.1436
10.5 | 1.2969 | 0.01307 | -0.0137 | 99.2272
11 | 1.3297 | 0.01422 | -0.0089 | 93.5091
11.5 | 1.3536 | 0.0157 | -0.0029 | 86.2166
12 | 1.375 | 0.0176 | 0.0028 | 78.125
12.5 | 1.3887 | 0.02021 | 0.0088 | 68.7135
13 | 1.3885 | 0.02398 | 0.0153 | 57.9024
13.5 | 1.3706 | 0.0293 | 0.0218 | 46.7782
14 | 1.3561 | 0.03471 | 0.0263 | 39.0694
14.5 | 1.2963 | 0.04503 | 0.0293 | 28.7875
15 | 1.2989 | 0.05021 | 0.0293 | 25.8693
15.5 | 1.2512 | 0.0627 | 0.0252 | 19.9553
16 | 1.2176 | 0.07597 | 0.0177 | 16.0274
16.5 | 1.1908 | 0.09023 | 0.0084 | 13.1974
17.5 | 1.0621 | 0.13937 | -0.022 | 7.6207

## 95. Re 7M Mach 0.50 (1)
BIGFOIL.COM POLAR EXPORT
NACA66-310 a=0.0
NACA66-310 a=0.0 |  |  |  | Cl Max: | 1.14 | at alpha= | 20 | deg
JavaFoil+Calcfoil stall+Eppler ext transition |  |  |  | L/D Max: | 120.881 | at alpha= | 3 | deg
Re: | 7000000 |  |  | Cd Min: | 0.00397 | at alpha= | 0.5 | deg
Mach: | 0.5 |  |  | Cl=0 at alpha= | -1.4559 | deg
|  |  |  | @ Cl=0.1, Cd= | 0.0054691
|  |  |  | @ Cl=0.4, Cd= | 0.0041403
|  |  |  | @ Cl=0.6, Cd= | 0.00497
alpha (deg) | Cl | Cd | Cm | Cl/Cd
-20 | -0.989 | 0.15038 | 0.001 | -6.579
-19.5 | -0.962 | 0.14606 | 0 | -6.586
-19 | -0.936 | 0.14114 | 0 | -6.634
-18.5 | -0.911 | 0.13768 | 0 | -6.613
-18 | -0.886 | 0.13494 | -0.001 | -6.565
-17.5 | -0.858 | 0.12796 | -0.001 | -6.709
-17 | -0.832 | 0.12274 | -0.001 | -6.775
-16.5 | -0.806 | 0.11542 | -0.002 | -6.982
-16 | -0.78 | 0.10747 | -0.002 | -7.258
-15.5 | -0.754 | 0.10102 | -0.002 | -7.463
-15 | -0.726 | 0.10873 | -0.003 | -6.674
-14.5 | -0.699 | 0.10211 | -0.003 | -6.848
-14 | -0.673 | 0.0926 | -0.003 | -7.271
-13.5 | -0.648 | 0.08609 | -0.004 | -7.529
-13 | -0.623 | 0.0792 | -0.004 | -7.867
-12.5 | -0.598 | 0.07289 | -0.005 | -8.207
-12 | -0.577 | 0.06389 | -0.006 | -9.035
-11.5 | -0.539 | 0.08142 | -0.005 | -6.619
-11 | -0.512 | 0.07264 | -0.005 | -7.053
-10.5 | -0.486 | 0.0661 | -0.005 | -7.351
-10 | -0.46 | 0.06073 | -0.006 | -7.573
-9.5 | -0.435 | 0.0556 | -0.007 | -7.815
-9 | -0.411 | 0.04967 | -0.008 | -8.265
-8.5 | -0.468 | 0.00932 | -0.014 | -50.174
-8 | -0.352 | 0.05193 | -0.007 | -6.773
-7.5 | -0.325 | 0.05074 | -0.007 | -6.398
-7 | -0.298 | 0.04578 | -0.008 | -6.507
-6.5 | -0.271 | 0.04212 | -0.008 | -6.443
-6 | -0.245 | 0.03923 | -0.009 | -6.238
-5.5 | -0.217 | 0.03929 | -0.009 | -5.532
-5 | -0.266 | 0.0379 | -0.009 | -7.013
-4.5 | -0.284 | 0.03391 | -0.009 | -8.377
-4 | -0.316 | 0.00625 | -0.021 | -50.664
-3.5 | -0.263 | 0.00594 | -0.022 | -44.337
-3 | -0.203 | 0.00579 | -0.023 | -34.987
-2.5 | -0.139 | 0.00553 | -0.024 | -25.064
-2 | -0.073 | 0.00533 | -0.024 | -13.674
-1.5 | -0.006 | 0.00526 | -0.025 | -1.133
-1 | 0.062 | 0.00543 | -0.026 | 11.356
-0.5 | 0.13 | 0.0055 | -0.027 | 23.55
0 | 0.198 | 0.00557 | -0.028 | 35.545
0.5 | 0.265 | 0.00397 | -0.029 | 66.843
1 | 0.333 | 0.00416 | -0.03 | 80.15
1.5 | 0.401 | 0.00414 | -0.03 | 96.841
2 | 0.468 | 0.00434 | -0.031 | 107.797
2.5 | 0.535 | 0.00459 | -0.032 | 116.421
3 | 0.6 | 0.00497 | -0.033 | 120.881
3.5 | 0.664 | 0.0076 | -0.034 | 87.295
4 | 0.725 | 0.00797 | -0.035 | 91.008
4.5 | 0.784 | 0.00842 | -0.036 | 93.157
5 | 0.837 | 0.00892 | -0.036 | 93.831
5.5 | 0.878 | 0.00945 | -0.037 | 92.837
6 | 0.899 | 0.01013 | -0.038 | 88.689
6.5 | 0.878 | 0.01105 | -0.039 | 79.42
7 | 0.554 | 0.0119 | -0.04 | 46.541
7.5 | 0.478 | 0.04978 | -0.019 | 9.593
8 | 0.616 | 0.01326 | -0.041 | 46.472
8.5 | 0.533 | 0.05328 | -0.023 | 10
9 | 0.556 | 0.06051 | -0.02 | 9.191
9.5 | 0.709 | 0.01494 | -0.044 | 47.455
10 | 0.737 | 0.01634 | -0.044 | 45.119
10.5 | 0.754 | 0.02039 | -0.044 | 36.973
11 | 0.663 | 0.0733 | -0.024 | 9.047
11.5 | 0.688 | 0.08266 | -0.024 | 8.319
12 | 0.849 | 0.02198 | -0.047 | 38.599
12.5 | 0.759 | 0.0731 | -0.033 | 10.378
13 | 0.769 | 0.08976 | -0.028 | 8.573
13.5 | 0.795 | 0.09721 | -0.028 | 8.176
14 | 0.821 | 0.09479 | -0.029 | 8.662
14.5 | 0.846 | 0.10281 | -0.029 | 8.228
15 | 0.872 | 0.10874 | -0.03 | 8.021
15.5 | 0.904 | 0.11161 | -0.033 | 8.097
16 | 0.923 | 0.11646 | -0.031 | 7.923
16.5 | 0.949 | 0.12088 | -0.032 | 7.851
17 | 0.981 | 0.12394 | -0.035 | 7.915
17.5 | 1.01 | 0.12799 | -0.037 | 7.895
18 | 1.027 | 0.13381 | -0.034 | 7.672
18.5 | 1.054 | 0.13716 | -0.036 | 7.682
19 | 1.085 | 0.13982 | -0.038 | 7.763
19.5 | 1.122 | 0.13851 | -0.042 | 8.098
20 | 1.14 | 0.15426 | -0.041 | 7.387

## 96. Re 7M Mach 0.50 (2)
BIGFOIL.COM POLAR EXPORT
NACA66-310 a=0.0
NACA66-310 a=0.0 |  |  |  | Cl Max: | 1.0619 | at alpha= | 7.5 | deg
XFOIL ncrit=9 |  |  |  | L/D Max: | 110.166 | at alpha= | 1.5 | deg
Re: | 7000000 |  |  | Cd Min: | 0.26854 | at alpha= | -20 | deg
Mach: | 0.5 |  |  | Cl=0 at alpha= | -1.6326 | deg
|  |  |  | @ Cl=0.1, Cd= | 0.0050406
|  |  |  | @ Cl=0.4, Cd= | 0.003634
|  |  |  | @ Cl=0.6, Cd= | 0.0061615
alpha (deg) | Cl | Cd | Cm | Cl/Cd
-20 | -0.7889 | 0.26854 | 0.0609 | -2.9377
-19.5 | -0.7681 | 0.25971 | 0.0555 | -2.9575
-19 | -0.7456 | 0.25169 | 0.0502 | -2.9624
-18.5 | -0.7235 | 0.24352 | 0.0451 | -2.971
-18 | -0.7003 | 0.23562 | 0.0401 | -2.9722
-17.5 | -0.6798 | 0.22625 | 0.0349 | -3.0046
-17 | -0.6563 | 0.21823 | 0.0301 | -3.0074
-15 | -0.568 | 0.18427 | 0.0093 | -3.0824
-14 | -0.5369 | 0.16787 | 0.002 | -3.1983
-13.5 | -0.5202 | 0.15872 | -0.0028 | -3.2775
-13 | -0.5047 | 0.14953 | -0.0075 | -3.3752
-12.5 | -0.4895 | 0.14063 | -0.0123 | -3.4808
-12 | -0.4752 | 0.13196 | -0.017 | -3.6011
-11.5 | -0.4554 | 0.12515 | -0.0211 | -3.6388
-11 | -0.4421 | 0.11678 | -0.0257 | -3.7858
-10.5 | -0.4328 | 0.1077 | -0.0304 | -4.0186
-10 | -0.425 | 0.09884 | -0.0351 | -4.2999
-9.5 | -0.4217 | 0.08965 | -0.04 | -4.7038
-9 | -0.4178 | 0.0812 | -0.0448 | -5.1453
-8.5 | -0.42 | 0.07224 | -0.0502 | -5.814
-8 | -0.4289 | 0.06304 | -0.058 | -6.8036
-7.5 | -0.4524 | 0.05583 | -0.0598 | -8.1032
-7 | -0.4748 | 0.04828 | -0.0578 | -9.8343
-6.5 | -0.4702 | 0.04132 | -0.0558 | -11.3795
-6 | -0.4532 | 0.03468 | -0.0529 | -13.0681
-5.5 | -0.4366 | 0.02638 | -0.0482 | -16.5504
-5 | -0.4093 | 0.01838 | -0.043 | -22.2688
-4.5 | -0.3652 | 0.01199 | -0.039 | -30.4587
-4 | -0.3108 | 0.00777 | -0.0361 | -40
-3.5 | -0.2491 | 0.00656 | -0.034 | -37.9726
-3 | -0.1831 | 0.00602 | -0.033 | -30.4153
-2.5 | -0.116 | 0.00569 | -0.0325 | -20.3866
-2 | -0.0493 | 0.00541 | -0.0323 | -9.1128
-1.5 | 0.0178 | 0.0052 | -0.0325 | 3.4231
-0.5 | 0.1519 | 0.00494 | -0.0333 | 30.749
0 | 0.2187 | 0.00484 | -0.0338 | 45.186
0.5 | 0.2757 | 0.00365 | -0.0333 | 75.5342
1 | 0.3356 | 0.0032 | -0.0329 | 104.875
1.5 | 0.3988 | 0.00362 | -0.033 | 110.1657
2 | 0.4587 | 0.00432 | -0.0325 | 106.1806
2.5 | 0.5188 | 0.00495 | -0.0319 | 104.8081
3.5 | 0.6314 | 0.00663 | -0.0288 | 95.2338
4 | 0.6951 | 0.00699 | -0.028 | 99.4421
4.5 | 0.7587 | 0.00735 | -0.0269 | 103.2245
5 | 0.8227 | 0.00772 | -0.0255 | 106.5674
5.5 | 0.8853 | 0.00818 | -0.0235 | 108.2274
6 | 0.9464 | 0.00873 | -0.0208 | 108.4078
6.5 | 1.0057 | 0.00939 | -0.0173 | 107.1033
7 | 1.0541 | 0.01053 | -0.0114 | 100.1045
7.5 | 1.0619 | 0.01285 | 0.0007 | 82.6381
8 | 1.057 | 0.01851 | 0.0119 | 57.1043
8.5 | 1.0353 | 0.02488 | 0.023 | 41.6117
9.5 | 0.9732 | 0.0395 | 0.0345 | 24.638
10 | 0.9385 | 0.04801 | 0.0352 | 19.548
10.5 | 0.903 | 0.05863 | 0.0313 | 15.4017
11 | 0.8729 | 0.07166 | 0.0226 | 12.1811
11.5 | 0.8518 | 0.08685 | 0.0114 | 9.8077
12 | 0.8386 | 0.10204 | 0.0021 | 8.2183
12.5 | 0.8273 | 0.11552 | -0.0061 | 7.1615

## 97. Re 8M Mach 0.00 (1)
BIGFOIL.COM POLAR EXPORT
NACA66-310 a=0.0
NACA66-310 a=0.0 |  |  |  | Cl Max: | 1.012 | at alpha= | 9 | deg
JavaFoil+Calcfoil stall+Eppler ext transition |  |  |  | L/D Max: | 123.635 | at alpha= | 6 | deg
Re: | 8000000 |  |  | Cd Min: | 0.00384 | at alpha= | 0.5 | deg
Mach: | 0 |  |  | Cl=0 at alpha= | -1.4576 | deg
|  |  |  | @ Cl=0.1, Cd= | 0.0054
|  |  |  | @ Cl=0.4, Cd= | 0.0044166
|  |  |  | @ Cl=0.6, Cd= | 0.0054916
alpha (deg) | Cl | Cd | Cm | Cl/Cd
-15 | -0.35 | 0.11055 | -0.002 | -3.169
-14.5 | -0.37 | 0.10352 | -0.002 | -3.578
-14 | -0.39 | 0.09835 | -0.002 | -3.97
-13.5 | -0.411 | 0.09306 | -0.003 | -4.415
-13 | -0.431 | 0.08803 | -0.003 | -4.897
-12.5 | -0.451 | 0.0834 | -0.003 | -5.404
-12 | -0.469 | 0.07923 | -0.004 | -5.922
-11.5 | -0.486 | 0.07515 | -0.004 | -6.466
-11 | -0.5 | 0.0707 | -0.004 | -7.078
-10.5 | -0.512 | 0.0664 | -0.004 | -7.708
-10 | -0.52 | 0.06252 | -0.005 | -8.313
-9.5 | -0.518 | 0.05866 | -0.005 | -8.823
-9 | -0.512 | 0.05479 | -0.005 | -9.338
-8.5 | -0.502 | 0.05066 | -0.006 | -9.913
-8 | -0.488 | 0.0476 | -0.006 | -10.251
-7.5 | -0.47 | 0.04409 | -0.007 | -10.662
-7 | -0.448 | 0.0408 | -0.008 | -10.984
-6.5 | -0.519 | 0.00687 | -0.015 | -75.575
-6 | -0.481 | 0.00665 | -0.015 | -72.303
-5.5 | -0.438 | 0.00641 | -0.016 | -68.316
-5 | -0.391 | 0.00617 | -0.017 | -63.466
-4.5 | -0.342 | 0.00603 | -0.018 | -56.682
-4 | -0.29 | 0.00583 | -0.018 | -49.662
-3.5 | -0.235 | 0.00569 | -0.019 | -41.325
-3 | -0.179 | 0.00535 | -0.02 | -33.381
-2.5 | -0.121 | 0.00523 | -0.02 | -23.218
-2 | -0.064 | 0.00517 | -0.021 | -12.288
-1.5 | -0.005 | 0.00532 | -0.022 | -0.974
-1 | 0.054 | 0.0054 | -0.023 | 9.906
-0.5 | 0.112 | 0.0054 | -0.023 | 20.795
0 | 0.172 | 0.00545 | -0.024 | 31.47
0.5 | 0.23 | 0.00384 | -0.025 | 59.928
1 | 0.289 | 0.00402 | -0.026 | 71.764
1.5 | 0.347 | 0.00421 | -0.026 | 82.437
2 | 0.406 | 0.00444 | -0.027 | 91.456
2.5 | 0.464 | 0.00466 | -0.028 | 99.611
3 | 0.522 | 0.0049 | -0.029 | 106.546
3.5 | 0.579 | 0.00519 | -0.029 | 111.563
4 | 0.634 | 0.00598 | -0.03 | 106.168
4.5 | 0.689 | 0.00615 | -0.031 | 112.106
5 | 0.743 | 0.0064 | -0.032 | 116.007
5.5 | 0.793 | 0.0066 | -0.032 | 120.108
6 | 0.84 | 0.00679 | -0.033 | 123.635
6.5 | 0.883 | 0.00849 | -0.034 | 104.03
7 | 0.923 | 0.0089 | -0.035 | 103.629
7.5 | 0.957 | 0.00933 | -0.035 | 102.578
8 | 0.986 | 0.00983 | -0.036 | 100.328
8.5 | 1.005 | 0.01034 | -0.037 | 97.236
9 | 1.012 | 0.01091 | -0.038 | 92.773
9.5 | 1.011 | 0.01145 | -0.038 | 88.339
10 | 1.001 | 0.01218 | -0.039 | 82.185
10.5 | 0.983 | 0.01299 | -0.04 | 75.618
11 | 0.957 | 0.01371 | -0.04 | 69.833
11.5 | 0.91 | 0.0168 | -0.04 | 54.204
12 | 0.737 | 0.07524 | -0.023 | 9.8
12.5 | 0.705 | 0.08144 | -0.022 | 8.656
13 | 0.675 | 0.08301 | -0.024 | 8.137
13.5 | 0.638 | 0.09232 | -0.022 | 6.913
14 | 0.604 | 0.0961 | -0.022 | 6.289

## 98. Re 8M Mach 0.00 (2)
BIGFOIL.COM POLAR EXPORT
NACA66-310 a=0.0
NACA66-310 a=0.0 |  |  |  | Cl Max: | 1.641 | at alpha= | 19.5 | deg
XFOIL ncrit=9 |  |  |  | L/D Max: | 118.71 | at alpha= | 8.5 | deg
Re: | 8000000 |  |  | Cd Min: | 0.0592 | at alpha= | 20 | deg
Mach: | 0 |  |  | Cl=0 at alpha= | -1.5842 | deg
|  |  |  | @ Cl=0.1, Cd= | 0.0048171
|  |  |  | @ Cl=0.4, Cd= | 0.0042807
|  |  |  | @ Cl=0.6, Cd= | 0.0062213
alpha (deg) | Cl | Cd | Cm | Cl/Cd
-14.5 | -1.2913 | 0.02539 | -0.0362 | -50.8586
-14 | -1.2801 | 0.02067 | -0.0317 | -61.9303
-13.5 | -1.2463 | 0.0184 | -0.0295 | -67.7337
-13 | -1.2099 | 0.01614 | -0.0275 | -74.9628
-12.5 | -1.1688 | 0.01439 | -0.026 | -81.2231
-12 | -1.1232 | 0.01318 | -0.025 | -85.22
-11.5 | -1.0748 | 0.01232 | -0.0244 | -87.2403
-11 | -1.025 | 0.01159 | -0.0239 | -88.4383
-10.5 | -0.974 | 0.01098 | -0.0236 | -88.7067
-10 | -0.9234 | 0.01025 | -0.0232 | -90.0878
-9.5 | -0.8725 | 0.00949 | -0.0228 | -91.9389
-9 | -0.82 | 0.00899 | -0.0227 | -91.2125
-8 | -0.7122 | 0.0083 | -0.0228 | -85.8072
-7.5 | -0.6581 | 0.00793 | -0.0229 | -82.9887
-7 | -0.6052 | 0.00736 | -0.0227 | -82.2283
-6.5 | -0.5509 | 0.007 | -0.0228 | -78.7
-6 | -0.4956 | 0.00675 | -0.023 | -73.4222
-5.5 | -0.4399 | 0.00657 | -0.0234 | -66.9559
-5 | -0.3836 | 0.00645 | -0.0238 | -59.4729
-4 | -0.2734 | 0.00575 | -0.0241 | -47.5478
-3.5 | -0.2172 | 0.00555 | -0.0245 | -39.1351
-3 | -0.1605 | 0.00543 | -0.025 | -29.558
-2.5 | -0.1039 | 0.00526 | -0.0255 | -19.7529
-2 | -0.0474 | 0.00509 | -0.0259 | -9.3124
-1.5 | 0.0096 | 0.00497 | -0.0264 | 1.9316
-1 | 0.0666 | 0.00487 | -0.027 | 13.6756
-0.5 | 0.1234 | 0.00478 | -0.0275 | 25.8159
0 | 0.18 | 0.00465 | -0.028 | 38.7097
0.5 | 0.2342 | 0.00423 | -0.0283 | 55.3664
1 | 0.2824 | 0.00316 | -0.0279 | 89.3671
1.5 | 0.3361 | 0.00363 | -0.028 | 92.5895
2 | 0.3892 | 0.00418 | -0.0281 | 93.11
2.5 | 0.4428 | 0.00468 | -0.0283 | 94.6154
3 | 0.4956 | 0.00522 | -0.0283 | 94.9425
3.5 | 0.5481 | 0.00577 | -0.0282 | 94.9913
4 | 0.601 | 0.00623 | -0.0281 | 96.4687
4.5 | 0.6556 | 0.0065 | -0.0284 | 100.8615
5 | 0.7098 | 0.00676 | -0.0286 | 105
5.5 | 0.764 | 0.00701 | -0.0287 | 108.9872
6 | 0.8175 | 0.00731 | -0.0288 | 111.8331
6.5 | 0.8706 | 0.00762 | -0.0288 | 114.252
7 | 0.9234 | 0.00793 | -0.0289 | 116.4439
7.5 | 0.9749 | 0.00832 | -0.0286 | 117.1755
8 | 1.0262 | 0.00868 | -0.0284 | 118.2258
8.5 | 1.0767 | 0.00907 | -0.0281 | 118.71
9 | 1.1253 | 0.00957 | -0.0274 | 117.5862
9.5 | 1.1734 | 0.01005 | -0.0267 | 116.7562
10 | 1.2185 | 0.01067 | -0.0254 | 114.1987
10.5 | 1.2626 | 0.01121 | -0.024 | 112.6316
11 | 1.3053 | 0.01176 | -0.0223 | 110.9949
11.5 | 1.3508 | 0.01263 | -0.0216 | 106.9517
12 | 1.389 | 0.01357 | -0.0193 | 102.3581
12.5 | 1.4236 | 0.0144 | -0.0165 | 98.8611
13 | 1.4487 | 0.01538 | -0.0119 | 94.1938
13.5 | 1.4714 | 0.01667 | -0.0075 | 88.2663
14 | 1.4935 | 0.01813 | -0.0035 | 82.3773
14.5 | 1.5091 | 0.0201 | 0.001 | 75.0796
15 | 1.5437 | 0.02078 | 0.0027 | 74.2878
15.5 | 1.5634 | 0.02258 | 0.0059 | 69.2383
16 | 1.5881 | 0.02407 | 0.0083 | 65.9784
16.5 | 1.6073 | 0.02605 | 0.0108 | 61.7006
17 | 1.609 | 0.02955 | 0.0143 | 54.4501
17.5 | 1.6064 | 0.03365 | 0.0172 | 47.7385
18 | 1.6345 | 0.03525 | 0.0179 | 46.3688
18.5 | 1.6344 | 0.03964 | 0.0194 | 41.2311
19 | 1.6244 | 0.04555 | 0.02 | 35.6619
19.5 | 1.641 | 0.04894 | 0.0196 | 33.5309
20 | 1.6068 | 0.0592 | 0.0174 | 27.1419

## 99. Re 8M Mach 0.10 (1)
BIGFOIL.COM POLAR EXPORT
NACA66-310 a=0.0
NACA66-310 a=0.0 |  |  |  | Cl Max: | 1.008 | at alpha= | 9 | deg
JavaFoil+Calcfoil stall+Eppler ext transition |  |  |  | L/D Max: | 122.316 | at alpha= | 6 | deg
Re: | 8000000 |  |  | Cd Min: | 0.00387 | at alpha= | 0.5 | deg
Mach: | 0.1 |  |  | Cl=0 at alpha= | -1.4576 | deg
|  |  |  | @ Cl=0.1, Cd= | 0.00538
|  |  |  | @ Cl=0.4, Cd= | 0.0043915
|  |  |  | @ Cl=0.6, Cd= | 0.09637
alpha (deg) | Cl | Cd | Cm | Cl/Cd
-11.5 | -0.462 | 0.07502 | -0.004 | -6.16
-11 | -0.48 | 0.07098 | -0.004 | -6.764
-10.5 | -0.495 | 0.06703 | -0.004 | -7.388
-10 | -0.506 | 0.06314 | -0.005 | -8.018
-9.5 | -0.507 | 0.05904 | -0.005 | -8.585
-9 | -0.503 | 0.055 | -0.005 | -9.153
-8.5 | -0.496 | 0.05107 | -0.006 | -9.715
-8 | -0.484 | 0.04782 | -0.006 | -10.116
-7.5 | -0.467 | 0.04452 | -0.007 | -10.488
-7 | -0.446 | 0.0415 | -0.008 | -10.745
-6.5 | -0.518 | 0.00691 | -0.015 | -74.994
-6 | -0.481 | 0.00664 | -0.016 | -72.449
-5.5 | -0.439 | 0.00641 | -0.016 | -68.409
-5 | -0.393 | 0.00623 | -0.017 | -63.031
-4.5 | -0.343 | 0.00602 | -0.018 | -57.031
-4 | -0.291 | 0.00581 | -0.018 | -50.024
-3.5 | -0.236 | 0.00568 | -0.019 | -41.519
-3 | -0.179 | 0.00541 | -0.02 | -33.164
-2.5 | -0.122 | 0.00526 | -0.021 | -23.176
-2 | -0.064 | 0.00515 | -0.021 | -12.401
-1.5 | -0.005 | 0.00533 | -0.022 | -0.977
-1 | 0.054 | 0.00538 | -0.023 | 9.996
-0.5 | 0.113 | 0.00538 | -0.024 | 20.994
0 | 0.172 | 0.00544 | -0.024 | 31.697
0.5 | 0.231 | 0.00387 | -0.025 | 59.704
1 | 0.29 | 0.00406 | -0.026 | 71.534
1.5 | 0.349 | 0.00421 | -0.027 | 82.887
2 | 0.408 | 0.00442 | -0.027 | 92.225
2.5 | 0.466 | 0.00464 | -0.028 | 100.532
3 | 0.524 | 0.00495 | -0.029 | 105.894
3.5 | 0.581 | 0.00521 | -0.03 | 111.511
4 | 0.638 | 0.00596 | -0.03 | 106.987
4.5 | 0.693 | 0.00614 | -0.031 | 112.708
5 | 0.746 | 0.00639 | -0.032 | 116.789
5.5 | 0.796 | 0.00668 | -0.033 | 119.245
6 | 0.843 | 0.00689 | -0.033 | 122.316
6.5 | 0.886 | 0.00855 | -0.034 | 103.624
7 | 0.925 | 0.00896 | -0.035 | 103.264
7.5 | 0.959 | 0.00942 | -0.036 | 101.823
8 | 0.987 | 0.0099 | -0.036 | 99.703
8.5 | 1.003 | 0.01043 | -0.037 | 96.208
9 | 1.008 | 0.01103 | -0.038 | 91.368
9.5 | 1.003 | 0.01166 | -0.038 | 86.051
10 | 0.989 | 0.01237 | -0.039 | 79.969
10.5 | 0.964 | 0.01338 | -0.04 | 72.082
11 | 0.933 | 0.01425 | -0.04 | 65.508
11.5 | 0.75 | 0.06687 | -0.025 | 11.216
12 | 0.709 | 0.07716 | -0.022 | 9.195
12.5 | 0.675 | 0.08181 | -0.022 | 8.245
13 | 0.639 | 0.08472 | -0.023 | 7.54
13.5 | 0.599 | 0.09275 | -0.022 | 6.46
14 | 0.561 | 0.09637 | -0.023 | 5.823

## 100. Re 8M Mach 0.10 (2)
BIGFOIL.COM POLAR EXPORT
NACA66-310 a=0.0
NACA66-310 a=0.0 |  |  |  | Cl Max: | 1.6107 | at alpha= | 18 | deg
XFOIL ncrit=9 |  |  |  | L/D Max: | 118.112 | at alpha= | 8 | deg
Re: | 8000000 |  |  | Cd Min: | 0.07234 | at alpha= | 20 | deg
Mach: | 0.1 |  |  | Cl=0 at alpha= | -1.5855 | deg
|  |  |  | @ Cl=0.1, Cd= | 0.0048225
|  |  |  | @ Cl=0.4, Cd= | 0.0042699
|  |  |  | @ Cl=0.6, Cd= | 0.0062137
alpha (deg) | Cl | Cd | Cm | Cl/Cd
-13 | -1.2039 | 0.0195 | -0.0323 | -61.7385
-12.5 | -1.1694 | 0.01671 | -0.0298 | -69.982
-12 | -1.1285 | 0.01459 | -0.028 | -77.3475
-11.5 | -1.0825 | 0.01317 | -0.0268 | -82.1944
-11 | -1.0334 | 0.01215 | -0.0259 | -85.0535
-10.5 | -0.9823 | 0.01137 | -0.0253 | -86.394
-9.5 | -0.879 | 0.00984 | -0.0242 | -89.3293
-9 | -0.8265 | 0.00918 | -0.0238 | -90.0327
-8.5 | -0.7725 | 0.00874 | -0.0237 | -88.3867
-8 | -0.7178 | 0.00839 | -0.0237 | -85.5542
-7.5 | -0.6624 | 0.00811 | -0.0237 | -81.6769
-7 | -0.6093 | 0.00747 | -0.0234 | -81.5663
-6.5 | -0.5546 | 0.00706 | -0.0233 | -78.5552
-6 | -0.499 | 0.00678 | -0.0235 | -73.5988
-5 | -0.386 | 0.00647 | -0.0242 | -59.66
-4 | -0.275 | 0.00576 | -0.0244 | -47.7431
-3.5 | -0.2184 | 0.00556 | -0.0247 | -39.2806
-2.5 | -0.1044 | 0.00527 | -0.0257 | -19.8102
-2 | -0.0475 | 0.00509 | -0.0261 | -9.332
-1 | 0.0671 | 0.00488 | -0.0272 | 13.75
-0.5 | 0.1243 | 0.00478 | -0.0277 | 26.0042
0 | 0.1812 | 0.00466 | -0.0282 | 38.8841
0.5 | 0.2356 | 0.00424 | -0.0284 | 55.566
1 | 0.2841 | 0.00316 | -0.028 | 89.9051
1.5 | 0.338 | 0.00363 | -0.0282 | 93.1129
2 | 0.3914 | 0.00419 | -0.0283 | 93.4129
2.5 | 0.4452 | 0.00469 | -0.0284 | 94.9254
3.5 | 0.551 | 0.00579 | -0.0283 | 95.1641
4 | 0.6042 | 0.00625 | -0.0282 | 96.672
4.5 | 0.6592 | 0.00651 | -0.0284 | 101.2596
5 | 0.7137 | 0.00679 | -0.0285 | 105.1105
5.5 | 0.7683 | 0.00704 | -0.0287 | 109.1335
6 | 0.8221 | 0.00735 | -0.0287 | 111.8503
6.5 | 0.8756 | 0.00766 | -0.0287 | 114.3081
7.5 | 0.9805 | 0.00838 | -0.0283 | 117.0048
8 | 1.0323 | 0.00874 | -0.028 | 118.1121
8.5 | 1.0828 | 0.00917 | -0.0275 | 118.0807
9 | 1.132 | 0.00967 | -0.0268 | 117.0631
9.5 | 1.1797 | 0.01021 | -0.0258 | 115.5436
10 | 1.2252 | 0.01083 | -0.0244 | 113.1302
10.5 | 1.2695 | 0.01137 | -0.0227 | 111.6535
11 | 1.3138 | 0.01203 | -0.0212 | 109.2103
11.5 | 1.3565 | 0.01296 | -0.0197 | 104.6682
12 | 1.3936 | 0.01397 | -0.017 | 99.7566
12.5 | 1.422 | 0.01488 | -0.0127 | 95.5645
13 | 1.4465 | 0.01605 | -0.0081 | 90.1246
13.5 | 1.4667 | 0.01766 | -0.0034 | 83.0521
14 | 1.4928 | 0.01895 | 0.0001 | 78.7757
14.5 | 1.5059 | 0.02121 | 0.0048 | 70.9995
15 | 1.5416 | 0.02192 | 0.0065 | 70.3285
15.5 | 1.5595 | 0.02397 | 0.0099 | 65.0605
16 | 1.5822 | 0.02574 | 0.0124 | 61.4685
16.5 | 1.5989 | 0.02808 | 0.015 | 56.9409
17 | 1.5954 | 0.03226 | 0.0185 | 49.4544
17.5 | 1.5858 | 0.03733 | 0.021 | 42.4806
18 | 1.6107 | 0.0395 | 0.0216 | 40.7772
18.5 | 1.6046 | 0.04507 | 0.0223 | 35.6024
19 | 1.5849 | 0.05292 | 0.0215 | 29.949
19.5 | 1.5771 | 0.06014 | 0.0193 | 26.2238
20 | 1.5422 | 0.07234 | 0.0141 | 21.3188

## 101. Re 8M Mach 0.25 (1)
BIGFOIL.COM POLAR EXPORT
NACA66-310 a=0.0
NACA66-310 a=0.0 |  |  |  | Cl Max: | 0.984 | at alpha= | 8.5 | deg
JavaFoil+Calcfoil stall+Eppler ext transition |  |  |  | L/D Max: | 119.315 | at alpha= | 5.5 | deg
Re: | 8000000 |  |  | Cd Min: | 0.00387 | at alpha= | 0.5 | deg
Mach: | 0.25 |  |  | Cl=0 at alpha= | -1.4583 | deg
|  |  |  | @ Cl=0.1, Cd= | 0.0054269
|  |  |  | @ Cl=0.4, Cd= | 0.09483
|  |  |  | @ Cl=0.6, Cd= | 0.09483
alpha (deg) | Cl | Cd | Cm | Cl/Cd
-11 | -0.294 | 0.07267 | -0.004 | -4.05
-10.5 | -0.345 | 0.06857 | -0.005 | -5.024
-10 | -0.388 | 0.06367 | -0.005 | -6.089
-9.5 | -0.413 | 0.05999 | -0.005 | -6.89
-9 | -0.432 | 0.05723 | -0.005 | -7.548
-8.5 | -0.443 | 0.05402 | -0.006 | -8.199
-8 | -0.447 | 0.04966 | -0.006 | -8.991
-7.5 | -0.443 | 0.04627 | -0.007 | -9.564
-7 | -0.431 | 0.04271 | -0.007 | -10.099
-6.5 | -0.413 | 0.04026 | -0.008 | -10.247
-6 | -0.48 | 0.00678 | -0.016 | -70.755
-5.5 | -0.442 | 0.00657 | -0.017 | -67.256
-5 | -0.398 | 0.00632 | -0.017 | -63.002
-4.5 | -0.349 | 0.00609 | -0.018 | -57.395
-4 | -0.297 | 0.00588 | -0.019 | -50.489
-3.5 | -0.242 | 0.0056 | -0.02 | -43.167
-3 | -0.184 | 0.00544 | -0.02 | -33.82
-2.5 | -0.125 | 0.00526 | -0.021 | -23.8
-2 | -0.066 | 0.0052 | -0.022 | -12.6
-1.5 | -0.005 | 0.00535 | -0.023 | -1
-1 | 0.055 | 0.00539 | -0.023 | 10.245
-0.5 | 0.116 | 0.00544 | -0.024 | 21.331
0 | 0.177 | 0.00549 | -0.025 | 32.249
0.5 | 0.238 | 0.00387 | -0.026 | 61.43
1 | 0.298 | 0.00406 | -0.026 | 73.422
1.5 | 0.359 | 0.00425 | -0.027 | 84.438
2 | 0.419 | 0.00447 | -0.028 | 93.818
2.5 | 0.479 | 0.00474 | -0.029 | 101.104
3 | 0.539 | 0.005 | -0.03 | 107.684
3.5 | 0.597 | 0.0053 | -0.03 | 112.56
4 | 0.654 | 0.00608 | -0.031 | 107.534
4.5 | 0.71 | 0.00625 | -0.032 | 113.619
5 | 0.764 | 0.00653 | -0.033 | 117.066
5.5 | 0.814 | 0.00683 | -0.034 | 119.315
6 | 0.86 | 0.00844 | -0.034 | 101.9
6.5 | 0.901 | 0.00886 | -0.035 | 101.688
7 | 0.936 | 0.00932 | -0.036 | 100.408
7.5 | 0.963 | 0.00986 | -0.037 | 97.65
8 | 0.982 | 0.01046 | -0.037 | 93.903
8.5 | 0.984 | 0.01106 | -0.038 | 88.939
9 | 0.967 | 0.01177 | -0.039 | 82.168
9.5 | 0.934 | 0.01264 | -0.039 | 73.897
10 | 0.731 | 0.05979 | -0.023 | 12.231
10.5 | 0.679 | 0.06533 | -0.021 | 10.393
11 | 0.618 | 0.07178 | -0.02 | 8.605
11.5 | 0.549 | 0.07581 | -0.021 | 7.244
12 | 0.473 | 0.08084 | -0.021 | 5.85
12.5 | 0.39 | 0.08771 | -0.02 | 4.447
13 | 0.301 | 0.09224 | -0.021 | 3.265
13.5 | 0.194 | 0.09483 | -0.022 | 2.043

## 102. Re 8M Mach 0.25 (2)
BIGFOIL.COM POLAR EXPORT
NACA66-310 a=0.0
NACA66-310 a=0.0 |  |  |  | Cl Max: | 1.4101 | at alpha= | 13 | deg
XFOIL ncrit=9 |  |  |  | L/D Max: | 116.41 | at alpha= | 7.5 | deg
Re: | 8000000 |  |  | Cd Min: | 0.17471 | at alpha= | 18 | deg
Mach: | 0.25 |  |  | Cl=0 at alpha= | -1.5922 | deg
|  |  |  | @ Cl=0.1, Cd= | 0.0048393
|  |  |  | @ Cl=0.4, Cd= | 0.0041725
|  |  |  | @ Cl=0.6, Cd= | 0.0061891
alpha (deg) | Cl | Cd | Cm | Cl/Cd
-14 | -0.5496 | 0.14917 | -0.0023 | -3.6844
-13.5 | -0.5257 | 0.14069 | -0.0097 | -3.7366
-13 | -0.5168 | 0.13299 | -0.0131 | -3.886
-12.5 | -0.5125 | 0.12354 | -0.0176 | -4.1485
-12 | -0.5286 | 0.10927 | -0.0242 | -4.8376
-11.5 | -0.5323 | 0.09915 | -0.0295 | -5.3686
-11 | -0.5978 | 0.07768 | -0.0423 | -7.6957
-10.5 | -0.6384 | 0.06505 | -0.0526 | -9.814
-10 | -0.6857 | 0.05771 | -0.0494 | -11.8818
-9.5 | -0.795 | 0.03458 | -0.0424 | -22.9902
-9 | -0.8568 | 0.01192 | -0.032 | -71.8792
-8.5 | -0.8039 | 0.01028 | -0.0303 | -78.2004
-8 | -0.7479 | 0.00929 | -0.0291 | -80.5059
-7.5 | -0.6896 | 0.00875 | -0.0283 | -78.8114
-7 | -0.6308 | 0.00835 | -0.0278 | -75.5449
-6.5 | -0.575 | 0.00754 | -0.0268 | -76.2599
-6 | -0.5172 | 0.00709 | -0.0264 | -72.9478
-5.5 | -0.4587 | 0.00678 | -0.0261 | -67.6549
-5 | -0.3994 | 0.0066 | -0.0262 | -60.5152
-4.5 | -0.3413 | 0.00627 | -0.0261 | -54.4338
-4 | -0.2836 | 0.00587 | -0.0259 | -48.3135
-3.5 | -0.225 | 0.00563 | -0.0261 | -39.9645
-3 | -0.166 | 0.00546 | -0.0264 | -30.4029
-2.5 | -0.1068 | 0.00533 | -0.0268 | -20.0375
-2 | -0.0482 | 0.00512 | -0.0271 | -9.4141
-1.5 | 0.0109 | 0.00498 | -0.0276 | 2.1888
-1 | 0.0701 | 0.00489 | -0.0282 | 14.3354
-0.5 | 0.1291 | 0.00479 | -0.0287 | 26.952
0 | 0.1879 | 0.00469 | -0.0292 | 40.064
0.5 | 0.2439 | 0.00428 | -0.0294 | 56.986
1 | 0.2933 | 0.00316 | -0.0289 | 92.8165
1.5 | 0.3488 | 0.00364 | -0.029 | 95.8242
2 | 0.4036 | 0.00421 | -0.0291 | 95.867
2.5 | 0.4588 | 0.00475 | -0.0291 | 96.5895
3 | 0.5128 | 0.00533 | -0.0289 | 96.2101
3.5 | 0.5668 | 0.00593 | -0.0286 | 95.5818
4 | 0.6219 | 0.00636 | -0.0284 | 97.783
5 | 0.7351 | 0.00693 | -0.0284 | 106.075
5.5 | 0.7919 | 0.00719 | -0.0284 | 110.1391
6 | 0.8472 | 0.00755 | -0.028 | 112.2119
6.5 | 0.9031 | 0.00786 | -0.0277 | 114.8982
7 | 0.9576 | 0.00827 | -0.0271 | 115.792
7.5 | 1.0116 | 0.00869 | -0.0263 | 116.4097
8 | 1.0647 | 0.00916 | -0.0254 | 116.2336
8.5 | 1.1165 | 0.0097 | -0.0241 | 115.1031
9 | 1.1654 | 0.0104 | -0.0222 | 112.0577
9.5 | 1.2138 | 0.01105 | -0.0201 | 109.8462
10 | 1.2586 | 0.01182 | -0.0174 | 106.4805
10.5 | 1.2966 | 0.01263 | -0.0132 | 102.6603
11 | 1.3407 | 0.01381 | -0.0107 | 97.0818
11.5 | 1.3643 | 0.01519 | -0.0045 | 89.8157
12 | 1.385 | 0.01706 | 0.0016 | 81.1841
12.5 | 1.3953 | 0.01985 | 0.0082 | 70.2922
13 | 1.4101 | 0.02242 | 0.0135 | 62.8947
13.5 | 1.3986 | 0.02709 | 0.0201 | 51.6279
14 | 1.388 | 0.03197 | 0.025 | 43.4157
14.5 | 1.3348 | 0.04118 | 0.0292 | 32.4138
15 | 1.3348 | 0.04629 | 0.0301 | 28.8356
15.5 | 1.289 | 0.05758 | 0.0277 | 22.3862
16 | 1.2521 | 0.07026 | 0.0215 | 17.821
16.5 | 1.2251 | 0.08361 | 0.0132 | 14.6526
17 | 1.1668 | 0.10541 | -0.0015 | 11.0692
18 | 0.9649 | 0.17471 | -0.0433 | 5.5229

## 103. Re 8M Mach 0.50 (1)
BIGFOIL.COM POLAR EXPORT
NACA66-310 a=0.0
NACA66-310 a=0.0 |  |  |  | Cl Max: | 1.141 | at alpha= | 20 | deg
JavaFoil+Calcfoil stall+Eppler ext transition |  |  |  | L/D Max: | 121.838 | at alpha= | 3 | deg
Re: | 8000000 |  |  | Cd Min: | 0.00397 | at alpha= | 0.5 | deg
Mach: | 0.5 |  |  | Cl=0 at alpha= | -1.4559 | deg
|  |  |  | @ Cl=0.1, Cd= | 0.0054835
|  |  |  | @ Cl=0.4, Cd= | 0.0044269
|  |  |  | @ Cl=0.6, Cd= | 0.00493
alpha (deg) | Cl | Cd | Cm | Cl/Cd
-20 | -0.99 | 0.14937 | 0.001 | -6.63
-19.5 | -0.962 | 0.14495 | 0 | -6.638
-19 | -0.936 | 0.14008 | 0 | -6.685
-18.5 | -0.911 | 0.13666 | 0 | -6.664
-18 | -0.887 | 0.13338 | -0.001 | -6.647
-17.5 | -0.859 | 0.12687 | -0.001 | -6.771
-17 | -0.832 | 0.12135 | -0.001 | -6.858
-16.5 | -0.806 | 0.11259 | -0.002 | -7.163
-16 | -0.781 | 0.10536 | -0.002 | -7.411
-15.5 | -0.755 | 0.09995 | -0.002 | -7.552
-15 | -0.726 | 0.10806 | -0.003 | -6.717
-14.5 | -0.699 | 0.10081 | -0.003 | -6.938
-14 | -0.674 | 0.092 | -0.003 | -7.324
-13.5 | -0.649 | 0.08476 | -0.004 | -7.657
-13 | -0.625 | 0.07738 | -0.004 | -8.075
-12.5 | -0.602 | 0.06963 | -0.005 | -8.643
-12 | -0.667 | 0.01686 | -0.008 | -39.556
-11.5 | -0.539 | 0.0817 | -0.005 | -6.598
-11 | -0.512 | 0.07185 | -0.005 | -7.132
-10.5 | -0.486 | 0.06554 | -0.006 | -7.419
-10 | -0.46 | 0.06043 | -0.006 | -7.617
-9.5 | -0.435 | 0.05462 | -0.007 | -7.971
-9 | -0.416 | 0.04533 | -0.009 | -9.168
-8.5 | -0.468 | 0.0091 | -0.014 | -51.498
-8 | -0.352 | 0.05141 | -0.007 | -6.843
-7.5 | -0.325 | 0.04971 | -0.007 | -6.531
-7 | -0.298 | 0.04563 | -0.008 | -6.529
-6.5 | -0.271 | 0.04175 | -0.008 | -6.502
-6 | -0.245 | 0.03894 | -0.009 | -6.287
-5.5 | -0.217 | 0.03904 | -0.009 | -5.569
-5 | -0.266 | 0.03776 | -0.009 | -7.041
-4.5 | -0.284 | 0.03367 | -0.009 | -8.439
-4 | -0.316 | 0.00611 | -0.021 | -51.758
-3.5 | -0.263 | 0.0059 | -0.022 | -44.62
-3 | -0.203 | 0.00564 | -0.023 | -35.891
-2.5 | -0.139 | 0.00542 | -0.024 | -25.597
-2 | -0.073 | 0.00528 | -0.024 | -13.805
-1.5 | -0.006 | 0.00542 | -0.025 | -1.1
-1 | 0.062 | 0.00545 | -0.026 | 11.312
-0.5 | 0.13 | 0.00551 | -0.027 | 23.522
0 | 0.198 | 0.00559 | -0.028 | 35.426
0.5 | 0.265 | 0.00397 | -0.029 | 66.865
1 | 0.333 | 0.00422 | -0.03 | 79.005
1.5 | 0.401 | 0.00443 | -0.03 | 90.476
2 | 0.468 | 0.00437 | -0.031 | 107.227
2.5 | 0.535 | 0.00463 | -0.032 | 115.553
3 | 0.6 | 0.00493 | -0.033 | 121.838
3.5 | 0.664 | 0.00746 | -0.034 | 88.927
4 | 0.726 | 0.00779 | -0.035 | 93.166
4.5 | 0.784 | 0.00822 | -0.036 | 95.458
5 | 0.838 | 0.00872 | -0.036 | 96.044
5.5 | 0.878 | 0.00925 | -0.037 | 94.902
6 | 0.899 | 0.0099 | -0.038 | 90.773
6.5 | 0.878 | 0.01079 | -0.039 | 81.39
7 | 0.554 | 0.01163 | -0.04 | 47.688
7.5 | 0.478 | 0.0491 | -0.019 | 9.732
8 | 0.617 | 0.01299 | -0.041 | 47.478
8.5 | 0.536 | 0.0511 | -0.025 | 10.498
9 | 0.556 | 0.06048 | -0.02 | 9.197
9.5 | 0.71 | 0.01458 | -0.044 | 48.679
10 | 0.738 | 0.01592 | -0.044 | 46.374
10.5 | 0.76 | 0.01893 | -0.045 | 40.133
11 | 0.664 | 0.07209 | -0.025 | 9.216
11.5 | 0.688 | 0.08195 | -0.024 | 8.392
12 | 0.851 | 0.02102 | -0.047 | 40.493
12.5 | 0.819 | 0.04176 | -0.043 | 19.618
13 | 0.772 | 0.08743 | -0.029 | 8.827
13.5 | 0.796 | 0.0963 | -0.029 | 8.262
14 | 0.827 | 0.09064 | -0.032 | 9.122
14.5 | 0.848 | 0.10081 | -0.03 | 8.412
15 | 0.874 | 0.1078 | -0.031 | 8.111
15.5 | 0.904 | 0.11114 | -0.034 | 8.137
16 | 0.923 | 0.11551 | -0.031 | 7.989
16.5 | 0.951 | 0.11997 | -0.033 | 7.923
17 | 0.984 | 0.11993 | -0.036 | 8.208
17.5 | 1.013 | 0.12468 | -0.038 | 8.128
18 | 1.027 | 0.13061 | -0.035 | 7.863
18.5 | 1.056 | 0.13466 | -0.036 | 7.839
19 | 1.091 | 0.13504 | -0.04 | 8.076
19.5 | 1.127 | 0.13235 | -0.043 | 8.517
20 | 1.141 | 0.15182 | -0.041 | 7.516

## 104. Re 8M Mach 0.50 (2)
BIGFOIL.COM POLAR EXPORT
NACA66-310 a=0.0
NACA66-310 a=0.0 |  |  |  | Cl Max: | 1.0719 | at alpha= | 7.5 | deg
XFOIL ncrit=9 |  |  |  | L/D Max: | 110.961 | at alpha= | 5.5 | deg
Re: | 8000000 |  |  | Cd Min: | 0.11511 | at alpha= | 12.5 | deg
Mach: | 0.5 |  |  | Cl=0 at alpha= | -99 | deg
|  |  |  | @ Cl=0.1, Cd= | 0.00475
|  |  |  | @ Cl=0.4, Cd= | 0.0037264
|  |  |  | @ Cl=0.6, Cd= | 0.0061003
alpha (deg) | Cl | Cd | Cm | Cl/Cd
0 | 0.2182 | 0.00475 | -0.0338 | 45.9368
0.5 | 0.2814 | 0.00446 | -0.0339 | 63.0942
1 | 0.3346 | 0.00324 | -0.0328 | 103.2716
1.5 | 0.3976 | 0.0037 | -0.0328 | 107.4595
2 | 0.4576 | 0.00436 | -0.0324 | 104.9541
2.5 | 0.5183 | 0.00496 | -0.0318 | 104.496
3 | 0.5749 | 0.0058 | -0.0305 | 99.1207
3.5 | 0.6334 | 0.0065 | -0.0291 | 97.4462
4 | 0.6976 | 0.00682 | -0.0284 | 102.2874
4.5 | 0.7615 | 0.00719 | -0.0273 | 105.911
5 | 0.8261 | 0.00754 | -0.0261 | 109.5623
5.5 | 0.8888 | 0.00801 | -0.0241 | 110.9613
6.5 | 1.0116 | 0.00913 | -0.0182 | 110.7996
7 | 1.0631 | 0.01017 | -0.0127 | 104.5329
7.5 | 1.0719 | 0.01254 | -0.0006 | 85.4785
8 | 1.0636 | 0.01839 | 0.0111 | 57.8358
8.5 | 1.0434 | 0.02477 | 0.0219 | 42.1235
9 | 1.015 | 0.03159 | 0.0295 | 32.1304
9.5 | 0.9804 | 0.03882 | 0.0345 | 25.255
10 | 0.9458 | 0.04717 | 0.0356 | 20.0509
10.5 | 0.9102 | 0.05759 | 0.032 | 15.8048
11 | 0.8798 | 0.07036 | 0.0237 | 12.5043
11.5 | 0.8582 | 0.08524 | 0.0127 | 10.068
12 | 0.8445 | 0.10068 | 0.0031 | 8.388
12.5 | 0.8288 | 0.11511 | -0.0058 | 7.2001

## 105. Re 10M Mach 0.00 (1)
BIGFOIL.COM POLAR EXPORT
NACA66-310 a=0.0
NACA66-310 a=0.0 |  |  |  | Cl Max: | 1.013 | at alpha= | 9 | deg
JavaFoil+Calcfoil stall+Eppler ext transition |  |  |  | L/D Max: | 128.099 | at alpha= | 6.5 | deg
Re: | 10000000 |  |  | Cd Min: | 0.00391 | at alpha= | 0.5 | deg
Mach: | 0 |  |  | Cl=0 at alpha= | -1.4576 | deg
|  |  |  | @ Cl=0.1, Cd= | 0.0053755
|  |  |  | @ Cl=0.4, Cd= | 0.0044536
|  |  |  | @ Cl=0.6, Cd= | 0.0055575
alpha (deg) | Cl | Cd | Cm | Cl/Cd
-12 | -0.469 | 0.07793 | -0.004 | -6.023
-11.5 | -0.486 | 0.07406 | -0.004 | -6.563
-11 | -0.5 | 0.06971 | -0.004 | -7.179
-10.5 | -0.512 | 0.06605 | -0.004 | -7.753
-10 | -0.52 | 0.06196 | -0.005 | -8.392
-9.5 | -0.518 | 0.05815 | -0.005 | -8.906
-9 | -0.512 | 0.05419 | -0.005 | -9.449
-8.5 | -0.502 | 0.05017 | -0.006 | -10.013
-8 | -0.489 | 0.04686 | -0.007 | -10.425
-7.5 | -0.472 | 0.04281 | -0.007 | -11.018
-7 | -0.553 | 0.00681 | -0.014 | -81.188
-6.5 | -0.519 | 0.00664 | -0.015 | -78.183
-6 | -0.481 | 0.00641 | -0.015 | -75.018
-5.5 | -0.438 | 0.00619 | -0.016 | -70.74
-5 | -0.391 | 0.00603 | -0.017 | -64.957
-4.5 | -0.342 | 0.00582 | -0.018 | -58.733
-4 | -0.29 | 0.00568 | -0.018 | -50.951
-3.5 | -0.235 | 0.00549 | -0.019 | -42.793
-3 | -0.179 | 0.00539 | -0.02 | -33.13
-2.5 | -0.121 | 0.00537 | -0.02 | -22.617
-2 | -0.064 | 0.00533 | -0.021 | -11.92
-1.5 | -0.005 | 0.00536 | -0.022 | -0.967
-1 | 0.054 | 0.00532 | -0.023 | 10.052
-0.5 | 0.112 | 0.00539 | -0.023 | 20.861
0 | 0.172 | 0.00543 | -0.024 | 31.609
0.5 | 0.23 | 0.00391 | -0.025 | 58.907
1 | 0.289 | 0.00409 | -0.026 | 70.573
1.5 | 0.347 | 0.00422 | -0.026 | 82.275
2 | 0.406 | 0.00448 | -0.027 | 90.707
2.5 | 0.464 | 0.00468 | -0.028 | 99.159
3 | 0.522 | 0.00493 | -0.029 | 105.873
3.5 | 0.579 | 0.00516 | -0.029 | 112.111
4 | 0.635 | 0.00622 | -0.03 | 101.992
4.5 | 0.69 | 0.00591 | -0.031 | 116.768
5 | 0.743 | 0.00614 | -0.032 | 120.896
5.5 | 0.793 | 0.0064 | -0.032 | 123.928
6 | 0.84 | 0.0066 | -0.033 | 127.372
6.5 | 0.884 | 0.0069 | -0.034 | 128.099
7 | 0.923 | 0.00856 | -0.035 | 107.847
7.5 | 0.958 | 0.009 | -0.035 | 106.35
8 | 0.987 | 0.00947 | -0.036 | 104.252
8.5 | 1.006 | 0.00996 | -0.037 | 100.958
9 | 1.013 | 0.0105 | -0.038 | 96.502
9.5 | 1.012 | 0.01102 | -0.038 | 91.881
10 | 1.002 | 0.01172 | -0.039 | 85.515
10.5 | 0.984 | 0.01248 | -0.04 | 78.879
11 | 0.959 | 0.01314 | -0.04 | 73.002
11.5 | 0.921 | 0.01493 | -0.041 | 61.687
12 | 0.741 | 0.07212 | -0.025 | 10.278
12.5 | 0.708 | 0.07832 | -0.024 | 9.042
13 | 0.679 | 0.07972 | -0.026 | 8.514
13.5 | 0.639 | 0.09082 | -0.022 | 7.034
14 | 0.605 | 0.09454 | -0.023 | 6.403

## 106. Re 10M Mach 0.00 (2)
BIGFOIL.COM POLAR EXPORT
NACA66-310 a=0.0
NACA66-310 a=0.0 |  |  |  | Cl Max: | 1.6781 | at alpha= | 18.5 | deg
XFOIL ncrit=9 |  |  |  | L/D Max: | 123.609 | at alpha= | 8 | deg
Re: | 10000000 |  |  | Cd Min: | 0.05114 | at alpha= | 20 | deg
Mach: | 0 |  |  | Cl=0 at alpha= | -1.577 | deg
|  |  |  | @ Cl=0.1, Cd= | 0.0046659
|  |  |  | @ Cl=0.4, Cd= | 0.0043365
|  |  |  | @ Cl=0.6, Cd= | 0.0060196
alpha (deg) | Cl | Cd | Cm | Cl/Cd
-16.5 | -1.3776 | 0.03126 | -0.0513 | -44.0691
-16 | -1.404 | 0.02724 | -0.0418 | -51.5419
-15.5 | -1.3845 | 0.02522 | -0.0379 | -54.8969
-15 | -1.3639 | 0.02248 | -0.0342 | -60.6717
-14.5 | -1.3317 | 0.0206 | -0.0319 | -64.6456
-14 | -1.2979 | 0.01852 | -0.0296 | -70.081
-13.5 | -1.2565 | 0.01721 | -0.0282 | -73.0099
-13 | -1.2142 | 0.01582 | -0.0269 | -76.7509
-12.5 | -1.1723 | 0.01412 | -0.0254 | -83.0241
-12 | -1.1287 | 0.01255 | -0.0242 | -89.9363
-11.5 | -1.0805 | 0.01163 | -0.0235 | -92.9063
-11 | -1.0304 | 0.01091 | -0.0231 | -94.4455
-9.5 | -0.876 | 0.0091 | -0.0222 | -96.2637
-9 | -0.8238 | 0.00852 | -0.022 | -96.6901
-8 | -0.7161 | 0.00779 | -0.0221 | -91.9255
-7 | -0.6072 | 0.00712 | -0.0224 | -85.2809
-6.5 | -0.5533 | 0.00668 | -0.0223 | -82.8293
-6 | -0.4981 | 0.00642 | -0.0226 | -77.5857
-5.5 | -0.4424 | 0.00621 | -0.0229 | -71.2399
-5 | -0.3861 | 0.00609 | -0.0233 | -63.399
-4.5 | -0.3303 | 0.00584 | -0.0236 | -56.5582
-4 | -0.2748 | 0.00555 | -0.0239 | -49.5135
-3.5 | -0.2185 | 0.00532 | -0.0243 | -41.0714
-2 | -0.0482 | 0.0049 | -0.0257 | -9.8367
-0.5 | 0.1227 | 0.00463 | -0.0274 | 26.5011
0 | 0.1791 | 0.00463 | -0.0279 | 38.6825
0.5 | 0.2335 | 0.00453 | -0.0281 | 51.5453
1 | 0.2818 | 0.00337 | -0.0278 | 83.6202
2 | 0.3884 | 0.00424 | -0.0281 | 91.6038
2.5 | 0.4425 | 0.00469 | -0.0283 | 94.3497
3 | 0.4958 | 0.00518 | -0.0283 | 95.7143
3.5 | 0.549 | 0.00566 | -0.0284 | 96.9965
4 | 0.6029 | 0.00604 | -0.0285 | 99.8179
4.5 | 0.6579 | 0.00626 | -0.0288 | 105.0958
5 | 0.7123 | 0.00654 | -0.029 | 108.9144
5.5 | 0.7669 | 0.00675 | -0.0293 | 113.6148
6 | 0.8204 | 0.00707 | -0.0293 | 116.0396
6.5 | 0.8741 | 0.00733 | -0.0295 | 119.2497
7 | 0.9269 | 0.00765 | -0.0295 | 121.1634
8 | 1.0309 | 0.00834 | -0.0293 | 123.6091
8.5 | 1.0813 | 0.00877 | -0.0289 | 123.2953
9 | 1.1312 | 0.00921 | -0.0285 | 122.823
9.5 | 1.1793 | 0.00973 | -0.0278 | 121.2025
10 | 1.2264 | 0.01027 | -0.0269 | 119.4158
10.5 | 1.2727 | 0.01077 | -0.0259 | 118.1708
11 | 1.3154 | 0.01138 | -0.0242 | 115.5888
11.5 | 1.3576 | 0.01223 | -0.0226 | 111.0057
12 | 1.3971 | 0.01315 | -0.0206 | 106.2433
12.5 | 1.4353 | 0.01398 | -0.0185 | 102.6681
13 | 1.4648 | 0.01474 | -0.0146 | 99.3758
13.5 | 1.489 | 0.01579 | -0.0102 | 94.3002
14 | 1.5171 | 0.01675 | -0.0068 | 90.5731
14.5 | 1.5371 | 0.01831 | -0.0025 | 83.9487
15.5 | 1.5914 | 0.02066 | 0.0029 | 77.0281
16 | 1.6159 | 0.02209 | 0.0056 | 73.1507
16.5 | 1.6361 | 0.02389 | 0.0083 | 68.4847
17 | 1.6449 | 0.02666 | 0.0117 | 61.6992
17.5 | 1.651 | 0.02981 | 0.0147 | 55.3841
18 | 1.6729 | 0.03181 | 0.0161 | 52.5904
18.5 | 1.6781 | 0.03541 | 0.018 | 47.3906
19 | 1.6752 | 0.04011 | 0.0194 | 41.7651
19.5 | 1.6781 | 0.04463 | 0.0198 | 37.6003
20 | 1.6682 | 0.05114 | 0.0193 | 32.6203

## 107. Re 10M Mach 0.10 (1)
BIGFOIL.COM POLAR EXPORT
NACA66-310 a=0.0
NACA66-310 a=0.0 |  |  |  | Cl Max: | 1.009 | at alpha= | 9 | deg
JavaFoil+Calcfoil stall+Eppler ext transition |  |  |  | L/D Max: | 128.677 | at alpha= | 6.5 | deg
Re: | 10000000 |  |  | Cd Min: | 0.00391 | at alpha= | 0.5 | deg
Mach: | 0.1 |  |  | Cl=0 at alpha= | -1.4576 | deg
|  |  |  | @ Cl=0.1, Cd= | 0.0053978
|  |  |  | @ Cl=0.4, Cd= | 0.0044329
|  |  |  | @ Cl=0.6, Cd= | 0.09623
alpha (deg) | Cl | Cd | Cm | Cl/Cd
-11.5 | -0.462 | 0.07412 | -0.004 | -6.236
-11 | -0.48 | 0.07042 | -0.004 | -6.819
-10.5 | -0.495 | 0.06684 | -0.004 | -7.409
-10 | -0.506 | 0.06205 | -0.005 | -8.161
-9.5 | -0.507 | 0.05836 | -0.005 | -8.687
-9 | -0.504 | 0.05456 | -0.005 | -9.231
-8.5 | -0.496 | 0.05033 | -0.006 | -9.862
-8 | -0.484 | 0.04729 | -0.006 | -10.236
-7.5 | -0.468 | 0.04366 | -0.007 | -10.72
-7 | -0.449 | 0.03932 | -0.008 | -11.421
-6.5 | -0.518 | 0.00669 | -0.015 | -77.438
-6 | -0.481 | 0.00647 | -0.016 | -74.331
-5.5 | -0.439 | 0.00625 | -0.016 | -70.185
-5 | -0.393 | 0.00601 | -0.017 | -65.297
-4.5 | -0.343 | 0.00586 | -0.018 | -58.536
-4 | -0.291 | 0.00568 | -0.018 | -51.156
-3.5 | -0.236 | 0.00553 | -0.019 | -42.704
-3 | -0.179 | 0.00524 | -0.02 | -34.276
-2.5 | -0.122 | 0.00534 | -0.021 | -22.827
-2 | -0.064 | 0.0054 | -0.021 | -11.832
-1.5 | -0.005 | 0.00539 | -0.022 | -0.966
-1 | 0.054 | 0.00539 | -0.023 | 9.972
-0.5 | 0.113 | 0.0054 | -0.024 | 20.9
0 | 0.172 | 0.00546 | -0.024 | 31.577
0.5 | 0.231 | 0.00391 | -0.025 | 59.114
1 | 0.29 | 0.00407 | -0.026 | 71.243
1.5 | 0.349 | 0.00426 | -0.027 | 81.938
2 | 0.408 | 0.00446 | -0.027 | 91.446
2.5 | 0.466 | 0.00466 | -0.028 | 100.055
3 | 0.524 | 0.00495 | -0.029 | 105.971
3.5 | 0.581 | 0.00516 | -0.03 | 112.709
4 | 0.638 | 0.0058 | -0.03 | 110.023
4.5 | 0.693 | 0.00596 | -0.031 | 116.168
5 | 0.746 | 0.00613 | -0.032 | 121.812
5.5 | 0.796 | 0.0064 | -0.033 | 124.476
6 | 0.843 | 0.0066 | -0.033 | 127.88
6.5 | 0.887 | 0.00689 | -0.034 | 128.677
7 | 0.926 | 0.00861 | -0.035 | 107.455
7.5 | 0.959 | 0.00909 | -0.036 | 105.569
8 | 0.988 | 0.00954 | -0.036 | 103.501
8.5 | 1.004 | 0.01004 | -0.037 | 100.081
9 | 1.009 | 0.0106 | -0.038 | 95.182
9.5 | 1.005 | 0.01122 | -0.039 | 89.568
10 | 0.991 | 0.0119 | -0.039 | 83.264
10.5 | 0.966 | 0.01286 | -0.04 | 75.166
11 | 0.934 | 0.01379 | -0.04 | 67.746
11.5 | 0.875 | 0.01832 | -0.04 | 47.776
12 | 0.713 | 0.07377 | -0.024 | 9.67
12.5 | 0.676 | 0.08026 | -0.023 | 8.42
13 | 0.641 | 0.08224 | -0.025 | 7.795
13.5 | 0.599 | 0.09242 | -0.022 | 6.482
14 | 0.561 | 0.09623 | -0.023 | 5.833

## 108. Re 10M Mach 0.10 (2)
BIGFOIL.COM POLAR EXPORT
NACA66-310 a=0.0
NACA66-310 a=0.0 |  |  |  | Cl Max: | 1.6513 | at alpha= | 18 | deg
XFOIL ncrit=9 |  |  |  | L/D Max: | 123.317 | at alpha= | 8 | deg
Re: | 10000000 |  |  | Cd Min: | 0.22447 | at alpha= | -19 | deg
Mach: | 0.1 |  |  | Cl=0 at alpha= | -1.5778 | deg
|  |  |  | @ Cl=0.1, Cd= | 0.0046628
|  |  |  | @ Cl=0.4, Cd= | 0.0043279
|  |  |  | @ Cl=0.6, Cd= | 0.0060178
alpha (deg) | Cl | Cd | Cm | Cl/Cd
-19 | -0.6807 | 0.22447 | 0.0374 | -3.0325
-18.5 | -0.6629 | 0.21876 | 0.0332 | -3.0303
-18 | -0.644 | 0.21376 | 0.0291 | -3.0127
-17.5 | -0.6279 | 0.20634 | 0.025 | -3.043
-17 | -0.6091 | 0.19989 | 0.0211 | -3.0472
-16.5 | -0.6186 | 0.18012 | 0.0148 | -3.4344
-16 | -0.6045 | 0.1727 | 0.0106 | -3.5003
-14 | -1.2754 | 0.02383 | -0.0366 | -53.5208
-13.5 | -1.2493 | 0.02067 | -0.0335 | -60.4403
-13 | -1.2154 | 0.0181 | -0.031 | -67.1492
-12.5 | -1.1746 | 0.01621 | -0.0292 | -72.4614
-12 | -1.133 | 0.01416 | -0.0274 | -80.0141
-11.5 | -1.0874 | 0.01261 | -0.0261 | -86.2331
-11 | -1.0388 | 0.01147 | -0.0251 | -90.5667
-10.5 | -0.9878 | 0.01067 | -0.0245 | -92.5773
-9.5 | -0.8824 | 0.00948 | -0.0237 | -93.0802
-9 | -0.8303 | 0.00873 | -0.0232 | -95.1088
-8.5 | -0.7765 | 0.00826 | -0.023 | -94.0073
-8 | -0.7217 | 0.00788 | -0.023 | -91.5863
-7.5 | -0.6665 | 0.00758 | -0.023 | -87.9288
-7 | -0.6113 | 0.00724 | -0.0231 | -84.4337
-6.5 | -0.557 | 0.00675 | -0.0229 | -82.5185
-6 | -0.5015 | 0.00645 | -0.023 | -77.7519
-5.5 | -0.4453 | 0.00624 | -0.0233 | -71.3622
-5 | -0.3885 | 0.00611 | -0.0237 | -63.5843
-4.5 | -0.3322 | 0.00588 | -0.024 | -56.4966
-4 | -0.2763 | 0.00557 | -0.0241 | -49.605
-3.5 | -0.2197 | 0.00533 | -0.0245 | -41.2195
-3 | -0.1626 | 0.0052 | -0.025 | -31.2692
-2 | -0.0483 | 0.00491 | -0.0259 | -9.8371
-1.5 | 0.0089 | 0.00479 | -0.0265 | 1.858
-0.5 | 0.1235 | 0.00463 | -0.0276 | 26.6739
0 | 0.1803 | 0.00463 | -0.0281 | 38.9417
0.5 | 0.235 | 0.00453 | -0.0283 | 51.8764
1 | 0.2834 | 0.00336 | -0.028 | 84.3452
2 | 0.3906 | 0.00425 | -0.0282 | 91.9059
2.5 | 0.4449 | 0.0047 | -0.0284 | 94.6596
3 | 0.4984 | 0.00521 | -0.0284 | 95.6622
3.5 | 0.5518 | 0.00569 | -0.0284 | 96.9772
4 | 0.6062 | 0.00606 | -0.0285 | 100.033
4.5 | 0.6615 | 0.00628 | -0.0288 | 105.3344
5 | 0.7162 | 0.00656 | -0.029 | 109.1768
5.5 | 0.7712 | 0.00678 | -0.0292 | 113.7463
6 | 0.825 | 0.00711 | -0.0293 | 116.0338
6.5 | 0.8792 | 0.00737 | -0.0294 | 119.2944
7 | 0.9323 | 0.0077 | -0.0293 | 121.0779
8 | 1.0371 | 0.00841 | -0.0289 | 123.3175
8.5 | 1.0876 | 0.00887 | -0.0284 | 122.6156
9 | 1.1379 | 0.00931 | -0.0278 | 122.2234
9.5 | 1.1859 | 0.00989 | -0.0269 | 119.909
10 | 1.2337 | 0.0104 | -0.0259 | 118.625
10.5 | 1.2797 | 0.01095 | -0.0246 | 116.8676
11 | 1.3212 | 0.01167 | -0.0225 | 113.2134
11.5 | 1.3643 | 0.01253 | -0.0209 | 108.8827
12 | 1.402 | 0.01356 | -0.0184 | 103.3923
12.5 | 1.4375 | 0.01434 | -0.0154 | 100.2441
13 | 1.4651 | 0.01517 | -0.011 | 96.5788
13.5 | 1.4893 | 0.01638 | -0.0065 | 90.9219
14 | 1.5176 | 0.01744 | -0.0031 | 87.0183
14.5 | 1.5356 | 0.01925 | 0.0014 | 79.7714
15 | 1.5686 | 0.02011 | 0.0036 | 78.001
15.5 | 1.5889 | 0.02189 | 0.0071 | 72.5857
16 | 1.6117 | 0.02359 | 0.0099 | 68.3213
16.5 | 1.6292 | 0.02575 | 0.0128 | 63.2699
17 | 1.6346 | 0.02899 | 0.0162 | 56.385
17.5 | 1.6351 | 0.03285 | 0.0191 | 49.7747
18 | 1.6513 | 0.03563 | 0.0205 | 46.3458
18.5 | 1.6512 | 0.04015 | 0.0219 | 41.1258
19 | 1.6421 | 0.04613 | 0.0224 | 35.5972
19.5 | 1.5915 | 0.05806 | 0.0203 | 27.4113
20 | 1.6132 | 0.06169 | 0.0189 | 26.1501

## 109. Re 10M Mach 0.25 (1)
BIGFOIL.COM POLAR EXPORT
NACA66-310 a=0.0
NACA66-310 a=0.0 |  |  |  | Cl Max: | 0.985 | at alpha= | 8.5 | deg
JavaFoil+Calcfoil stall+Eppler ext transition |  |  |  | L/D Max: | 124.779 | at alpha= | 5.5 | deg
Re: | 10000000 |  |  | Cd Min: | 0.00395 | at alpha= | 0.5 | deg
Mach: | 0.25 |  |  | Cl=0 at alpha= | -1.4583 | deg
|  |  |  | @ Cl=0.1, Cd= | 0.0054116
|  |  |  | @ Cl=0.4, Cd= | 0.09377
|  |  |  | @ Cl=0.6, Cd= | 0.09377
alpha (deg) | Cl | Cd | Cm | Cl/Cd
-11 | -0.294 | 0.07171 | -0.004 | -4.106
-10.5 | -0.345 | 0.06764 | -0.005 | -5.094
-10 | -0.388 | 0.06304 | -0.005 | -6.152
-9.5 | -0.413 | 0.05941 | -0.005 | -6.959
-9 | -0.432 | 0.05644 | -0.005 | -7.655
-8.5 | -0.443 | 0.05339 | -0.006 | -8.299
-8 | -0.447 | 0.04944 | -0.006 | -9.037
-7.5 | -0.443 | 0.04558 | -0.007 | -9.715
-7 | -0.432 | 0.04215 | -0.007 | -10.247
-6.5 | -0.413 | 0.03978 | -0.008 | -10.384
-6 | -0.48 | 0.00654 | -0.016 | -73.373
-5.5 | -0.442 | 0.00633 | -0.017 | -69.763
-5 | -0.398 | 0.00612 | -0.017 | -65.056
-4.5 | -0.349 | 0.00593 | -0.018 | -58.904
-4 | -0.297 | 0.00573 | -0.019 | -51.81
-3.5 | -0.242 | 0.00546 | -0.02 | -44.277
-3 | -0.184 | 0.00526 | -0.02 | -34.985
-2.5 | -0.125 | 0.00539 | -0.021 | -23.24
-2 | -0.066 | 0.00536 | -0.022 | -12.234
-1.5 | -0.005 | 0.00538 | -0.023 | -0.993
-1 | 0.055 | 0.00536 | -0.023 | 10.3
-0.5 | 0.116 | 0.00543 | -0.024 | 21.369
0 | 0.177 | 0.00548 | -0.025 | 32.356
0.5 | 0.238 | 0.00395 | -0.026 | 60.117
1 | 0.298 | 0.00413 | -0.026 | 72.285
1.5 | 0.359 | 0.00426 | -0.027 | 84.133
2 | 0.419 | 0.00449 | -0.028 | 93.442
2.5 | 0.479 | 0.00476 | -0.029 | 100.739
3 | 0.539 | 0.00501 | -0.03 | 107.582
3.5 | 0.597 | 0.00527 | -0.03 | 113.212
4 | 0.654 | 0.00584 | -0.031 | 112.092
4.5 | 0.71 | 0.00606 | -0.032 | 117.2
5 | 0.765 | 0.00633 | -0.033 | 120.851
5.5 | 0.815 | 0.00653 | -0.034 | 124.779
6 | 0.861 | 0.00815 | -0.034 | 105.568
6.5 | 0.901 | 0.00854 | -0.035 | 105.582
7 | 0.936 | 0.00899 | -0.036 | 104.122
7.5 | 0.964 | 0.0095 | -0.037 | 101.392
8 | 0.983 | 0.01005 | -0.037 | 97.755
8.5 | 0.985 | 0.01064 | -0.038 | 92.557
9 | 0.969 | 0.01131 | -0.039 | 85.673
9.5 | 0.936 | 0.01214 | -0.039 | 77.114
10 | 0.873 | 0.01455 | -0.039 | 60.035
10.5 | 0.681 | 0.06407 | -0.022 | 10.628
11 | 0.618 | 0.07093 | -0.021 | 8.715
11.5 | 0.55 | 0.07513 | -0.021 | 7.315
12 | 0.473 | 0.08019 | -0.021 | 5.9
12.5 | 0.39 | 0.08582 | -0.021 | 4.55
13 | 0.301 | 0.09117 | -0.022 | 3.305
13.5 | 0.194 | 0.09377 | -0.023 | 2.067

## 110. Re 10M Mach 0.25 (2)
BIGFOIL.COM POLAR EXPORT
NACA66-310 a=0.0
NACA66-310 a=0.0 |  |  |  | Cl Max: | 1.4422 | at alpha= | 13 | deg
XFOIL ncrit=9 |  |  |  | L/D Max: | 121.93 | at alpha= | 7.5 | deg
Re: | 10000000 |  |  | Cd Min: | 0.15711 | at alpha= | -14.5 | deg
Mach: | 0.25 |  |  | Cl=0 at alpha= | -1.5848 | deg
|  |  |  | @ Cl=0.1, Cd= | 0.0046783
|  |  |  | @ Cl=0.4, Cd= | 0.0042545
|  |  |  | @ Cl=0.6, Cd= | 0.0060145
alpha (deg) | Cl | Cd | Cm | Cl/Cd
-14.5 | -0.5555 | 0.15711 | 0.0004 | -3.5357
-14 | -0.5441 | 0.1473 | -0.0053 | -3.6938
-13.5 | -0.5258 | 0.142 | -0.0084 | -3.7028
-13 | -0.5512 | 0.12346 | -0.0164 | -4.4646
-12.5 | -0.5459 | 0.11473 | -0.0211 | -4.7581
-12 | -0.5416 | 0.10616 | -0.0257 | -5.1017
-11.5 | -0.6005 | 0.08497 | -0.0376 | -7.0672
-11 | -0.6355 | 0.07042 | -0.0496 | -9.0244
-10.5 | -0.6961 | 0.05964 | -0.0527 | -11.6717
-10 | -0.823 | 0.0386 | -0.0448 | -21.3212
-9.5 | -0.9167 | 0.01253 | -0.0329 | -73.1604
-9 | -0.8645 | 0.01075 | -0.031 | -80.4186
-8.5 | -0.8081 | 0.00977 | -0.0297 | -82.7124
-8 | -0.7526 | 0.00868 | -0.0283 | -86.7051
-7.5 | -0.6944 | 0.00814 | -0.0276 | -85.3071
-7 | -0.6354 | 0.00776 | -0.027 | -81.8814
-6.5 | -0.5772 | 0.0073 | -0.0265 | -79.0685
-6 | -0.5202 | 0.00671 | -0.0258 | -77.5261
-5.5 | -0.4616 | 0.0064 | -0.0256 | -72.125
-5 | -0.4022 | 0.00622 | -0.0256 | -64.6624
-4.5 | -0.343 | 0.00603 | -0.0258 | -56.8823
-4 | -0.2851 | 0.00567 | -0.0257 | -50.2822
-3.5 | -0.2264 | 0.0054 | -0.0258 | -41.9259
-3 | -0.1674 | 0.00523 | -0.0261 | -32.0076
-2.5 | -0.108 | 0.00511 | -0.0266 | -21.135
-2 | -0.049 | 0.00494 | -0.027 | -9.919
-1.5 | 0.01 | 0.0048 | -0.0275 | 2.0833
-0.5 | 0.1283 | 0.00464 | -0.0285 | 27.6509
0 | 0.1869 | 0.00464 | -0.0291 | 40.2802
0.5 | 0.2432 | 0.00456 | -0.0293 | 53.3333
1 | 0.2925 | 0.00333 | -0.0289 | 87.8378
1.5 | 0.3476 | 0.00376 | -0.0289 | 92.4468
2 | 0.4027 | 0.00428 | -0.029 | 94.0888
2.5 | 0.4583 | 0.00475 | -0.0291 | 96.4842
3 | 0.5132 | 0.00529 | -0.029 | 97.0132
3.5 | 0.5678 | 0.00582 | -0.0288 | 97.5601
4 | 0.6241 | 0.00616 | -0.0288 | 101.3149
4.5 | 0.6815 | 0.00638 | -0.029 | 106.8182
5.5 | 0.795 | 0.00693 | -0.0289 | 114.7186
6 | 0.8509 | 0.00728 | -0.0287 | 116.8819
6.5 | 0.907 | 0.00757 | -0.0284 | 119.8151
7 | 0.9618 | 0.00798 | -0.0278 | 120.5263
7.5 | 1.0169 | 0.00834 | -0.0273 | 121.9305
8 | 1.07 | 0.00884 | -0.0263 | 121.0407
8.5 | 1.1226 | 0.00935 | -0.0251 | 120.0642
9 | 1.1732 | 0.00998 | -0.0235 | 117.5551
9.5 | 1.2227 | 0.01062 | -0.0217 | 115.1318
10 | 1.2693 | 0.01138 | -0.0192 | 111.5378
10.5 | 1.3125 | 0.01223 | -0.0161 | 107.3181
11 | 1.3503 | 0.01329 | -0.0121 | 101.6027
11.5 | 1.3769 | 0.01474 | -0.0063 | 93.4125
12 | 1.3915 | 0.0169 | 0.0008 | 82.3373
12.5 | 1.4236 | 0.01807 | 0.005 | 78.7825
13 | 1.4422 | 0.02025 | 0.0104 | 71.2198
13.5 | 1.4394 | 0.02407 | 0.0171 | 59.8006
14 | 1.4341 | 0.0283 | 0.0226 | 50.6749
14.5 | 1.3953 | 0.03563 | 0.0281 | 39.1608
15 | 1.3863 | 0.04112 | 0.0303 | 33.7135
15.5 | 1.3436 | 0.05091 | 0.0302 | 26.3917
16 | 1.3029 | 0.06267 | 0.0261 | 20.7899
16.5 | 1.2752 | 0.07488 | 0.0194 | 17.0299
17 | 1.2302 | 0.09218 | 0.0081 | 13.3456
17.5 | 1.1742 | 0.11414 | -0.0066 | 10.2874
18 | 1.1478 | 0.13034 | -0.0165 | 8.8062

## 111. Re 10M Mach 0.50 (1)
BIGFOIL.COM POLAR EXPORT
NACA66-310 a=0.0
NACA66-310 a=0.0 |  |  |  | Cl Max: | 1.145 | at alpha= | 20 | deg
JavaFoil+Calcfoil stall+Eppler ext transition |  |  |  | L/D Max: | 122.971 | at alpha= | 3 | deg
Re: | 10000000 |  |  | Cd Min: | 0.00404 | at alpha= | 0.5 | deg
Mach: | 0.5 |  |  | Cl=0 at alpha= | -1.4559 | deg
|  |  |  | @ Cl=0.1, Cd= | 0.0054847
|  |  |  | @ Cl=0.4, Cd= | 0.0044271
|  |  |  | @ Cl=0.6, Cd= | 0.00488
alpha (deg) | Cl | Cd | Cm | Cl/Cd
-20 | -0.992 | 0.14712 | 0.001 | -6.741
-19.5 | -0.964 | 0.14264 | 0 | -6.756
-19 | -0.938 | 0.13576 | 0 | -6.908
-18.5 | -0.912 | 0.12762 | 0 | -7.15
-18 | -0.888 | 0.13059 | -0.001 | -6.796
-17.5 | -0.86 | 0.12382 | -0.001 | -6.948
-17 | -0.833 | 0.11895 | -0.001 | -7.003
-16.5 | -0.808 | 0.11019 | -0.002 | -7.335
-16 | -0.784 | 0.10244 | -0.002 | -7.65
-15.5 | -0.759 | 0.09593 | -0.002 | -7.907
-15 | -0.726 | 0.10566 | -0.003 | -6.872
-14.5 | -0.7 | 0.09823 | -0.003 | -7.127
-14 | -0.675 | 0.09006 | -0.003 | -7.495
-13.5 | -0.651 | 0.08187 | -0.004 | -7.956
-13 | -0.629 | 0.07282 | -0.005 | -8.644
-12.5 | -0.621 | 0.05414 | -0.006 | -11.477
-12 | -0.689 | 0.01235 | -0.009 | -55.749
-11.5 | -0.539 | 0.07905 | -0.005 | -6.82
-11 | -0.513 | 0.07054 | -0.005 | -7.266
-10.5 | -0.487 | 0.0643 | -0.006 | -7.57
-10 | -0.461 | 0.05924 | -0.006 | -7.779
-9.5 | -0.437 | 0.05255 | -0.007 | -8.325
-9 | -0.5 | 0.00939 | -0.013 | -53.245
-8.5 | -0.469 | 0.00778 | -0.014 | -60.273
-8 | -0.352 | 0.05075 | -0.007 | -6.934
-7.5 | -0.325 | 0.04843 | -0.007 | -6.705
-7 | -0.298 | 0.04521 | -0.008 | -6.593
-6.5 | -0.272 | 0.04136 | -0.008 | -6.568
-6 | -0.245 | 0.03836 | -0.009 | -6.39
-5.5 | -0.217 | 0.03881 | -0.009 | -5.602
-5 | -0.266 | 0.03713 | -0.009 | -7.161
-4.5 | -0.285 | 0.03306 | -0.01 | -8.61
-4 | -0.316 | 0.00595 | -0.021 | -53.15
-3.5 | -0.263 | 0.00565 | -0.022 | -46.573
-3 | -0.203 | 0.00548 | -0.023 | -36.975
-2.5 | -0.139 | 0.00549 | -0.024 | -25.249
-2 | -0.073 | 0.00552 | -0.024 | -13.206
-1.5 | -0.006 | 0.00548 | -0.025 | -1.087
-1 | 0.062 | 0.00544 | -0.026 | 11.323
-0.5 | 0.13 | 0.00552 | -0.027 | 23.481
0 | 0.198 | 0.00556 | -0.028 | 35.601
0.5 | 0.265 | 0.00404 | -0.029 | 65.712
1 | 0.333 | 0.00423 | -0.03 | 78.684
1.5 | 0.401 | 0.00443 | -0.03 | 90.503
2 | 0.468 | 0.00436 | -0.031 | 107.299
2.5 | 0.535 | 0.0046 | -0.032 | 116.145
3 | 0.6 | 0.00488 | -0.033 | 122.971
3.5 | 0.664 | 0.00601 | -0.034 | 110.55
4 | 0.726 | 0.00752 | -0.035 | 96.537
4.5 | 0.785 | 0.00791 | -0.036 | 99.167
5 | 0.838 | 0.00841 | -0.037 | 99.638
5.5 | 0.879 | 0.00888 | -0.037 | 98.946
6 | 0.9 | 0.00952 | -0.038 | 94.513
6.5 | 0.879 | 0.01038 | -0.039 | 84.712
7 | 0.555 | 0.01121 | -0.04 | 49.518
7.5 | 0.478 | 0.04889 | -0.019 | 9.779
8 | 0.618 | 0.01246 | -0.041 | 49.542
8.5 | 0.63 | 0.016 | -0.041 | 39.394
9 | 0.557 | 0.06024 | -0.02 | 9.241
9.5 | 0.711 | 0.01401 | -0.044 | 50.738
10 | 0.74 | 0.01529 | -0.044 | 48.396
10.5 | 0.764 | 0.01778 | -0.045 | 42.939
11 | 0.666 | 0.0707 | -0.026 | 9.418
11.5 | 0.688 | 0.08065 | -0.024 | 8.535
12 | 0.854 | 0.01988 | -0.047 | 42.969
12.5 | 0.868 | 0.02541 | -0.047 | 34.148
13 | 0.779 | 0.08159 | -0.032 | 9.547
13.5 | 0.798 | 0.0928 | -0.03 | 8.599
14 | 0.874 | 0.06119 | -0.042 | 14.284
14.5 | 0.853 | 0.09557 | -0.033 | 8.929
15 | 0.878 | 0.1033 | -0.033 | 8.498
15.5 | 0.908 | 0.10718 | -0.035 | 8.47
16 | 0.924 | 0.11192 | -0.032 | 8.257
16.5 | 0.955 | 0.1152 | -0.034 | 8.288
17 | 0.994 | 0.11108 | -0.039 | 8.949
17.5 | 1.02 | 0.11805 | -0.039 | 8.64
18 | 1.028 | 0.12888 | -0.035 | 7.977
18.5 | 1.063 | 0.12823 | -0.039 | 8.286
19 | 1.105 | 0.12186 | -0.043 | 9.067
19.5 | 1.139 | 0.12116 | -0.045 | 9.403
20 | 1.145 | 0.14554 | -0.042 | 7.867

## 112. Re 10M Mach 0.50 (2)
BIGFOIL.COM POLAR EXPORT
NACA66-310 a=0.0
NACA66-310 a=0.0 |  |  |  | Cl Max: | 1.0842 | at alpha= | 7.5 | deg
XFOIL ncrit=9 |  |  |  | L/D Max: | 117.995 | at alpha= | 6 | deg
Re: | 10000000 |  |  | Cd Min: | 0.11339 | at alpha= | 12.5 | deg
Mach: | 0.5 |  |  | Cl=0 at alpha= | -99 | deg
|  |  |  | @ Cl=0.1, Cd= | 0.00467
|  |  |  | @ Cl=0.4, Cd= | 0.0038619
|  |  |  | @ Cl=0.6, Cd= | 0.0059495
alpha (deg) | Cl | Cd | Cm | Cl/Cd
0 | 0.2169 | 0.00467 | -0.0336 | 46.4454
1 | 0.3335 | 0.00332 | -0.0327 | 100.4518
1.5 | 0.3957 | 0.00382 | -0.0326 | 103.5864
2 | 0.4563 | 0.00441 | -0.0322 | 103.4694
2.5 | 0.5175 | 0.00498 | -0.0318 | 103.9157
3 | 0.5757 | 0.00573 | -0.0306 | 100.4712
3.5 | 0.6366 | 0.00628 | -0.0296 | 101.3694
4 | 0.7016 | 0.00658 | -0.0291 | 106.6261
4.5 | 0.7661 | 0.00692 | -0.0281 | 110.7081
5 | 0.8313 | 0.00726 | -0.0269 | 114.5041
5.5 | 0.8949 | 0.0077 | -0.0251 | 116.2208
6 | 0.9593 | 0.00813 | -0.0229 | 117.9951
6.5 | 1.0213 | 0.00872 | -0.0197 | 117.1216
7 | 1.0758 | 0.00968 | -0.0145 | 111.1364
7.5 | 1.0842 | 0.01223 | -0.0022 | 88.6509
8 | 1.0753 | 0.01809 | 0.0097 | 59.4417
8.5 | 1.0561 | 0.02429 | 0.0206 | 43.4788
9 | 1.0265 | 0.03064 | 0.0292 | 33.502
10 | 0.9578 | 0.04586 | 0.0361 | 20.8853
10.5 | 0.9209 | 0.05609 | 0.0332 | 16.4183
11 | 0.8878 | 0.06882 | 0.0252 | 12.9003
11.5 | 0.8637 | 0.08377 | 0.014 | 10.3104
12 | 0.8492 | 0.09945 | 0.004 | 8.539
12.5 | 0.8359 | 0.11339 | -0.0045 | 7.3719

## 113. Re 12M Mach 0.00 (1)
BIGFOIL.COM POLAR EXPORT
NACA66-310 a=0.0
NACA66-310 a=0.0 |  |  |  | Cl Max: | 1.014 | at alpha= | 9 | deg
JavaFoil+Calcfoil stall+Eppler ext transition |  |  |  | L/D Max: | 133.519 | at alpha= | 6.5 | deg
Re: | 12000000 |  |  | Cd Min: | 0.00398 | at alpha= | 0.5 | deg
Mach: | 0 |  |  | Cl=0 at alpha= | -1.4576 | deg
|  |  |  | @ Cl=0.1, Cd= | 0.0053817
|  |  |  | @ Cl=0.4, Cd= | 0.0044576
|  |  |  | @ Cl=0.6, Cd= | 0.00549
alpha (deg) | Cl | Cd | Cm | Cl/Cd
-12 | -0.469 | 0.07755 | -0.004 | -6.054
-11.5 | -0.486 | 0.07335 | -0.004 | -6.628
-11 | -0.501 | 0.06958 | -0.004 | -7.194
-10.5 | -0.512 | 0.0653 | -0.004 | -7.844
-10 | -0.52 | 0.06151 | -0.005 | -8.457
-9.5 | -0.518 | 0.05736 | -0.005 | -9.033
-9 | -0.512 | 0.05363 | -0.006 | -9.552
-8.5 | -0.503 | 0.04982 | -0.006 | -10.091
-8 | -0.489 | 0.04616 | -0.007 | -10.599
-7.5 | -0.476 | 0.03996 | -0.008 | -11.911
-7 | -0.553 | 0.00668 | -0.014 | -82.749
-6.5 | -0.519 | 0.00651 | -0.015 | -79.745
-6 | -0.481 | 0.00628 | -0.015 | -76.493
-5.5 | -0.438 | 0.00607 | -0.016 | -72.194
-5 | -0.392 | 0.00585 | -0.017 | -66.966
-4.5 | -0.342 | 0.0057 | -0.018 | -60.022
-4 | -0.29 | 0.00551 | -0.018 | -52.552
-3.5 | -0.235 | 0.00558 | -0.019 | -42.14
-3 | -0.179 | 0.00544 | -0.02 | -32.842
-2.5 | -0.121 | 0.00542 | -0.02 | -22.407
-2 | -0.064 | 0.00536 | -0.021 | -11.851
-1.5 | -0.005 | 0.00533 | -0.022 | -0.972
-1 | 0.054 | 0.00535 | -0.023 | 9.994
-0.5 | 0.112 | 0.00539 | -0.023 | 20.845
0 | 0.172 | 0.00544 | -0.024 | 31.556
0.5 | 0.23 | 0.00398 | -0.025 | 57.877
1 | 0.289 | 0.0041 | -0.026 | 70.503
1.5 | 0.347 | 0.00426 | -0.026 | 81.577
2 | 0.406 | 0.00448 | -0.027 | 90.604
2.5 | 0.464 | 0.0047 | -0.028 | 98.751
3 | 0.522 | 0.00489 | -0.029 | 106.69
3.5 | 0.579 | 0.00516 | -0.029 | 112.033
4 | 0.635 | 0.00604 | -0.03 | 105.02
4.5 | 0.69 | 0.00576 | -0.031 | 119.713
5 | 0.743 | 0.00598 | -0.032 | 124.276
5.5 | 0.793 | 0.00615 | -0.032 | 128.943
6 | 0.84 | 0.00642 | -0.033 | 130.781
6.5 | 0.884 | 0.00662 | -0.034 | 133.519
7 | 0.923 | 0.00693 | -0.035 | 133.322
7.5 | 0.958 | 0.00873 | -0.036 | 109.773
8 | 0.988 | 0.00918 | -0.036 | 107.63
8.5 | 1.007 | 0.00965 | -0.037 | 104.287
9 | 1.014 | 0.01017 | -0.038 | 99.706
9.5 | 1.013 | 0.01073 | -0.038 | 94.411
10 | 1.004 | 0.01134 | -0.039 | 88.478
10.5 | 0.985 | 0.01219 | -0.04 | 80.771
11 | 0.96 | 0.01283 | -0.04 | 74.827
11.5 | 0.926 | 0.01399 | -0.041 | 66.218
12 | 0.851 | 0.02302 | -0.039 | 36.951
12.5 | 0.711 | 0.07592 | -0.025 | 9.366
13 | 0.681 | 0.07757 | -0.027 | 8.783
13.5 | 0.64 | 0.08862 | -0.023 | 7.224
14 | 0.606 | 0.09296 | -0.024 | 6.519

## 114. Re 12M Mach 0.00 (2)
BIGFOIL.COM POLAR EXPORT
NACA66-310 a=0.0
NACA66-310 a=0.0 |  |  |  | Cl Max: | 1.7088 | at alpha= | 19 | deg
XFOIL ncrit=9 |  |  |  | L/D Max: | 127.691 | at alpha= | 8 | deg
Re: | 12000000 |  |  | Cd Min: | 0.04657 | at alpha= | 20 | deg
Mach: | 0 |  |  | Cl=0 at alpha= | -1.5704 | deg
|  |  |  | @ Cl=0.1, Cd= | 0.0046034
|  |  |  | @ Cl=0.4, Cd= | 0.0043475
|  |  |  | @ Cl=0.6, Cd= | 0.0058572
alpha (deg) | Cl | Cd | Cm | Cl/Cd
-18 | -1.3922 | 0.0386 | -0.0614 | -36.0674
-17.5 | -1.4261 | 0.03284 | -0.0569 | -43.4257
-17 | -1.459 | 0.02802 | -0.0491 | -52.07
-16.5 | -1.4619 | 0.02589 | -0.0417 | -56.4658
-16 | -1.4476 | 0.02354 | -0.037 | -61.4953
-15.5 | -1.4181 | 0.02188 | -0.0342 | -64.8126
-15 | -1.3867 | 0.02001 | -0.0316 | -69.3003
-14.5 | -1.3496 | 0.01851 | -0.0297 | -72.9119
-14 | -1.3108 | 0.01695 | -0.028 | -77.3333
-13.5 | -1.2675 | 0.01583 | -0.0268 | -80.0695
-12 | -1.1319 | 0.01224 | -0.0237 | -92.4755
-11.5 | -1.0841 | 0.01122 | -0.023 | -96.6221
-11 | -1.0343 | 0.01047 | -0.0225 | -98.787
-10.5 | -0.983 | 0.00986 | -0.0222 | -99.6957
-10 | -0.9309 | 0.00936 | -0.022 | -99.4551
-9.5 | -0.8785 | 0.00882 | -0.0218 | -99.6032
-9 | -0.8264 | 0.00823 | -0.0216 | -100.4131
-8.5 | -0.773 | 0.0078 | -0.0216 | -99.1026
-8 | -0.7188 | 0.00746 | -0.0217 | -96.3539
-7.5 | -0.6642 | 0.00715 | -0.0218 | -92.8951
-7 | -0.6091 | 0.0069 | -0.0221 | -88.2754
-6.5 | -0.5548 | 0.00649 | -0.0221 | -85.4854
-6 | -0.4999 | 0.00618 | -0.0222 | -80.89
-5.5 | -0.4441 | 0.00598 | -0.0226 | -74.2642
-4 | -0.2756 | 0.0054 | -0.0237 | -51.037
-3.5 | -0.2195 | 0.00517 | -0.0241 | -42.4565
-3 | -0.1627 | 0.00503 | -0.0246 | -32.3459
-2 | -0.0488 | 0.00478 | -0.0256 | -10.2092
-1.5 | 0.008 | 0.00466 | -0.0262 | 1.7167
-0.5 | 0.1217 | 0.00459 | -0.0273 | 26.5142
0 | 0.1776 | 0.0047 | -0.0277 | 37.7872
0.5 | 0.2327 | 0.00468 | -0.028 | 49.7222
1 | 0.2851 | 0.00433 | -0.0282 | 65.843
1.5 | 0.3346 | 0.00382 | -0.0279 | 87.5916
2 | 0.3881 | 0.00426 | -0.0281 | 91.1033
2.5 | 0.4425 | 0.00466 | -0.0283 | 94.9571
3 | 0.4961 | 0.00514 | -0.0284 | 96.5175
3.5 | 0.5497 | 0.00559 | -0.0285 | 98.3363
4 | 0.6043 | 0.00588 | -0.0287 | 102.7721
4.5 | 0.6597 | 0.00609 | -0.0291 | 108.3251
5 | 0.7142 | 0.00634 | -0.0293 | 112.6498
5.5 | 0.769 | 0.00656 | -0.0296 | 117.2256
6.5 | 0.8767 | 0.00712 | -0.03 | 123.132
7 | 0.9295 | 0.00745 | -0.03 | 124.7651
7.5 | 0.9821 | 0.00777 | -0.0299 | 126.3964
8 | 1.0343 | 0.0081 | -0.0299 | 127.6914
8.5 | 1.0848 | 0.00854 | -0.0295 | 127.0258
9 | 1.1352 | 0.00894 | -0.0292 | 126.9799
9.5 | 1.1836 | 0.00948 | -0.0285 | 124.8523
10 | 1.232 | 0.00994 | -0.0279 | 123.9437
10.5 | 1.279 | 0.01045 | -0.027 | 122.3923
11 | 1.322 | 0.01116 | -0.0254 | 118.4588
11.5 | 1.3606 | 0.01196 | -0.023 | 113.7625
12 | 1.4048 | 0.0127 | -0.0219 | 110.6142
12.5 | 1.4466 | 0.01332 | -0.0204 | 108.6036
13 | 1.4825 | 0.01406 | -0.0177 | 105.441
13.5 | 1.5066 | 0.01496 | -0.013 | 100.7086
14 | 1.5346 | 0.01583 | -0.0094 | 96.9425
14.5 | 1.557 | 0.01715 | -0.0052 | 90.7872
15 | 1.5879 | 0.01801 | -0.0027 | 88.1677
15.5 | 1.6113 | 0.01939 | 0.0006 | 83.0995
16 | 1.6356 | 0.02079 | 0.0035 | 78.6724
16.5 | 1.6564 | 0.02247 | 0.0064 | 73.7161
17 | 1.6694 | 0.02481 | 0.0097 | 67.2874
17.5 | 1.68 | 0.02747 | 0.0127 | 61.1576
18 | 1.6986 | 0.02965 | 0.0146 | 57.2884
18.5 | 1.7068 | 0.03281 | 0.0168 | 52.0207
19 | 1.7088 | 0.03679 | 0.0186 | 46.4474
20 | 1.7065 | 0.04657 | 0.0197 | 36.6438

## 115. Re 12M Mach 0.10 (1)
BIGFOIL.COM POLAR EXPORT
NACA66-310 a=0.0
NACA66-310 a=0.0 |  |  |  | Cl Max: | 1.01 | at alpha= | 9 | deg
JavaFoil+Calcfoil stall+Eppler ext transition |  |  |  | L/D Max: | 132.24 | at alpha= | 6.5 | deg
Re: | 12000000 |  |  | Cd Min: | 0.00397 | at alpha= | 0.5 | deg
Mach: | 0.1 |  |  | Cl=0 at alpha= | -1.4576 | deg
|  |  |  | @ Cl=0.1, Cd= | 0.0053866
|  |  |  | @ Cl=0.4, Cd= | 0.0044415
|  |  |  | @ Cl=0.6, Cd= | 0.09467
alpha (deg) | Cl | Cd | Cm | Cl/Cd
-12 | -0.442 | 0.07861 | -0.004 | -5.625
-11.5 | -0.462 | 0.07436 | -0.004 | -6.219
-11 | -0.48 | 0.07029 | -0.004 | -6.834
-10.5 | -0.495 | 0.06603 | -0.004 | -7.502
-10 | -0.506 | 0.06249 | -0.005 | -8.104
-9.5 | -0.507 | 0.05805 | -0.005 | -8.738
-9 | -0.504 | 0.05414 | -0.006 | -9.309
-8.5 | -0.496 | 0.05011 | -0.006 | -9.907
-8 | -0.485 | 0.04665 | -0.007 | -10.389
-7.5 | -0.47 | 0.04236 | -0.008 | -11.087
-7 | -0.551 | 0.00666 | -0.014 | -82.78
-6.5 | -0.518 | 0.00651 | -0.015 | -79.63
-6 | -0.481 | 0.00628 | -0.016 | -76.64
-5.5 | -0.439 | 0.00607 | -0.016 | -72.298
-5 | -0.393 | 0.00589 | -0.017 | -66.679
-4.5 | -0.343 | 0.00568 | -0.018 | -60.421
-4 | -0.291 | 0.00556 | -0.018 | -52.269
-3.5 | -0.236 | 0.00557 | -0.019 | -42.359
-3 | -0.179 | 0.00542 | -0.02 | -33.137
-2.5 | -0.122 | 0.0054 | -0.021 | -22.61
-2 | -0.064 | 0.00537 | -0.021 | -11.886
-1.5 | -0.005 | 0.0054 | -0.022 | -0.965
-1 | 0.054 | 0.00541 | -0.023 | 9.942
-0.5 | 0.113 | 0.00538 | -0.024 | 21.004
0 | 0.172 | 0.00542 | -0.024 | 31.799
0.5 | 0.231 | 0.00397 | -0.025 | 58.282
1 | 0.29 | 0.00413 | -0.026 | 70.255
1.5 | 0.349 | 0.00426 | -0.027 | 82.019
2 | 0.408 | 0.00447 | -0.027 | 91.366
2.5 | 0.466 | 0.00468 | -0.028 | 99.679
3 | 0.524 | 0.00489 | -0.029 | 107.271
3.5 | 0.581 | 0.00514 | -0.03 | 113.058
4 | 0.638 | 0.00608 | -0.03 | 104.943
4.5 | 0.693 | 0.00582 | -0.031 | 119.12
5 | 0.746 | 0.00597 | -0.032 | 124.921
5.5 | 0.796 | 0.00624 | -0.033 | 127.71
6 | 0.844 | 0.00641 | -0.033 | 131.559
6.5 | 0.887 | 0.00671 | -0.034 | 132.24
7 | 0.926 | 0.00839 | -0.035 | 110.413
7.5 | 0.96 | 0.00881 | -0.036 | 108.966
8 | 0.988 | 0.00925 | -0.036 | 106.863
8.5 | 1.005 | 0.00974 | -0.037 | 103.19
9 | 1.01 | 0.01028 | -0.038 | 98.26
9.5 | 1.006 | 0.01086 | -0.039 | 92.597
10 | 0.992 | 0.0115 | -0.039 | 86.232
10.5 | 0.968 | 0.01245 | -0.04 | 77.718
11 | 0.938 | 0.01307 | -0.041 | 71.762
11.5 | 0.897 | 0.01459 | -0.041 | 61.442
12 | 0.716 | 0.07169 | -0.025 | 9.987
12.5 | 0.677 | 0.07882 | -0.024 | 8.591
13 | 0.642 | 0.08084 | -0.025 | 7.944
13.5 | 0.6 | 0.09009 | -0.023 | 6.663
14 | 0.562 | 0.09467 | -0.023 | 5.936

## 116. Re 12M Mach 0.10 (2)
BIGFOIL.COM POLAR EXPORT
NACA66-310 a=0.0
NACA66-310 a=0.0 |  |  |  | Cl Max: | 1.6795 | at alpha= | 18.5 | deg
XFOIL ncrit=9 |  |  |  | L/D Max: | 127.356 | at alpha= | 8 | deg
Re: | 12000000 |  |  | Cd Min: | 0.23129 | at alpha= | -19.5 | deg
Mach: | 0.1 |  |  | Cl=0 at alpha= | -1.5717 | deg
|  |  |  | @ Cl=0.1, Cd= | 0.0045978
|  |  |  | @ Cl=0.4, Cd= | 0.0043327
|  |  |  | @ Cl=0.6, Cd= | 0.0058599
alpha (deg) | Cl | Cd | Cm | Cl/Cd
-19.5 | -0.6969 | 0.23129 | 0.0417 | -3.0131
-17.5 | -0.6501 | 0.19338 | 0.0229 | -3.3618
-17 | -0.6375 | 0.1852 | 0.0184 | -3.4422
-16.5 | -0.6201 | 0.17924 | 0.0145 | -3.4596
-16 | -0.6058 | 0.17197 | 0.0103 | -3.5227
-15.5 | -0.5867 | 0.16672 | 0.0067 | -3.5191
-14.5 | -1.3309 | 0.02325 | -0.037 | -57.243
-14 | -1.3082 | 0.01985 | -0.0333 | -65.9043
-13.5 | -1.2697 | 0.01806 | -0.0313 | -70.3045
-13 | -1.2289 | 0.0163 | -0.0294 | -75.3926
-12.5 | -1.1844 | 0.01488 | -0.028 | -79.5968
-12 | -1.1375 | 0.01367 | -0.0268 | -83.2114
-11.5 | -1.0899 | 0.01241 | -0.0257 | -87.8243
-11 | -1.0421 | 0.01111 | -0.0246 | -93.7984
-10.5 | -0.9917 | 0.0102 | -0.0239 | -97.2255
-10 | -0.9391 | 0.0096 | -0.0235 | -97.8229
-9.5 | -0.8858 | 0.00907 | -0.0232 | -97.6626
-9 | -0.8327 | 0.00847 | -0.0228 | -98.3117
-8.5 | -0.7792 | 0.00792 | -0.0226 | -98.3838
-8 | -0.7245 | 0.00755 | -0.0225 | -95.9603
-7.5 | -0.6692 | 0.00723 | -0.0225 | -92.5588
-6.5 | -0.5585 | 0.00657 | -0.0227 | -85.0076
-6 | -0.5033 | 0.00621 | -0.0227 | -81.0467
-5.5 | -0.4471 | 0.006 | -0.023 | -74.5167
-4 | -0.2772 | 0.00541 | -0.024 | -51.2384
-3.5 | -0.2208 | 0.00518 | -0.0243 | -42.6255
-3 | -0.1636 | 0.00503 | -0.0248 | -32.5249
-2 | -0.049 | 0.00479 | -0.0258 | -10.2296
-1.5 | 0.0082 | 0.00467 | -0.0263 | 1.7559
-0.5 | 0.1226 | 0.00458 | -0.0274 | 26.7686
0 | 0.1788 | 0.0047 | -0.0279 | 38.0426
0.5 | 0.2342 | 0.00468 | -0.0282 | 50.0427
1 | 0.2868 | 0.00431 | -0.0283 | 66.5429
1.5 | 0.3365 | 0.00382 | -0.0281 | 88.089
2 | 0.3903 | 0.00426 | -0.0282 | 91.6197
2.5 | 0.445 | 0.00467 | -0.0285 | 95.2891
3.5 | 0.5526 | 0.00561 | -0.0286 | 98.5027
4 | 0.6076 | 0.0059 | -0.0288 | 102.9831
4.5 | 0.6633 | 0.00611 | -0.0291 | 108.5597
5 | 0.7183 | 0.00636 | -0.0294 | 112.9403
5.5 | 0.7734 | 0.00659 | -0.0296 | 117.3596
6.5 | 0.8818 | 0.00715 | -0.0298 | 123.3287
7 | 0.9349 | 0.00749 | -0.0298 | 124.8198
7.5 | 0.988 | 0.00782 | -0.0297 | 126.3427
8 | 1.0405 | 0.00817 | -0.0295 | 127.3562
8.5 | 1.0915 | 0.00861 | -0.0291 | 126.7712
9 | 1.1419 | 0.00906 | -0.0285 | 126.0375
9.5 | 1.1908 | 0.00959 | -0.0278 | 124.171
10 | 1.2394 | 0.01008 | -0.0269 | 122.9563
10.5 | 1.2859 | 0.01066 | -0.0258 | 120.6285
11 | 1.3284 | 0.01144 | -0.0238 | 116.1189
11.5 | 1.3666 | 0.01223 | -0.0211 | 111.7416
12 | 1.4113 | 0.01302 | -0.0199 | 108.3948
12.5 | 1.4528 | 0.01368 | -0.018 | 106.1988
13 | 1.4826 | 0.01444 | -0.0139 | 102.6731
13.5 | 1.5073 | 0.01547 | -0.0092 | 97.4337
14 | 1.5356 | 0.01645 | -0.0056 | 93.3495
14.5 | 1.5567 | 0.01798 | -0.0013 | 86.5795
15 | 1.5879 | 0.01892 | 0.0014 | 83.9271
15.5 | 1.6097 | 0.02053 | 0.0049 | 78.4072
16 | 1.6319 | 0.02219 | 0.008 | 73.5421
16.5 | 1.6494 | 0.02428 | 0.0112 | 67.9325
17 | 1.6608 | 0.02694 | 0.0145 | 61.6481
17.5 | 1.6674 | 0.03015 | 0.0174 | 55.3035
18 | 1.6752 | 0.03346 | 0.0196 | 50.0658
18.5 | 1.6795 | 0.03738 | 0.0214 | 44.9304
19 | 1.6762 | 0.04245 | 0.0224 | 39.4865

## 117. Re 12M Mach 0.25 (1)
BIGFOIL.COM POLAR EXPORT
NACA66-310 a=0.0
NACA66-310 a=0.0 |  |  |  | Cl Max: | 0.986 | at alpha= | 8.5 | deg
JavaFoil+Calcfoil stall+Eppler ext transition |  |  |  | L/D Max: | 130.806 | at alpha= | 6 | deg
Re: | 12000000 |  |  | Cd Min: | 0.00399 | at alpha= | 0.5 | deg
Mach: | 0.25 |  |  | Cl=0 at alpha= | -1.4583 | deg
|  |  |  | @ Cl=0.1, Cd= | 0.0054095
|  |  |  | @ Cl=0.4, Cd= | 0.09506
|  |  |  | @ Cl=0.6, Cd= | 0.09506
alpha (deg) | Cl | Cd | Cm | Cl/Cd
-11 | -0.294 | 0.07118 | -0.004 | -4.137
-10.5 | -0.345 | 0.06728 | -0.005 | -5.123
-10 | -0.388 | 0.06244 | -0.005 | -6.213
-9.5 | -0.414 | 0.05916 | -0.005 | -6.992
-9 | -0.432 | 0.05592 | -0.005 | -7.728
-8.5 | -0.443 | 0.05307 | -0.006 | -8.35
-8 | -0.447 | 0.04872 | -0.006 | -9.174
-7.5 | -0.443 | 0.04525 | -0.007 | -9.792
-7 | -0.433 | 0.04146 | -0.008 | -10.434
-6.5 | -0.414 | 0.03913 | -0.008 | -10.576
-6 | -0.48 | 0.00643 | -0.016 | -74.635
-5.5 | -0.442 | 0.00621 | -0.017 | -71.208
-5 | -0.398 | 0.00599 | -0.017 | -66.457
-4.5 | -0.349 | 0.0058 | -0.018 | -60.204
-4 | -0.297 | 0.00561 | -0.019 | -52.968
-3.5 | -0.242 | 0.00546 | -0.02 | -44.291
-3 | -0.184 | 0.00546 | -0.02 | -33.702
-2.5 | -0.125 | 0.00544 | -0.021 | -23.027
-2 | -0.066 | 0.00536 | -0.022 | -12.223
-1.5 | -0.005 | 0.00535 | -0.023 | -1
-1 | 0.055 | 0.00538 | -0.023 | 10.271
-0.5 | 0.116 | 0.00542 | -0.024 | 21.411
0 | 0.177 | 0.00546 | -0.025 | 32.478
0.5 | 0.238 | 0.00399 | -0.026 | 59.476
1 | 0.298 | 0.00412 | -0.026 | 72.299
1.5 | 0.359 | 0.00429 | -0.027 | 83.694
2 | 0.419 | 0.0045 | -0.028 | 93.083
2.5 | 0.479 | 0.00478 | -0.029 | 100.329
3 | 0.539 | 0.00494 | -0.03 | 109.047
3.5 | 0.597 | 0.00522 | -0.03 | 114.493
4 | 0.654 | 0.00569 | -0.031 | 114.938
4.5 | 0.711 | 0.00591 | -0.032 | 120.235
5 | 0.765 | 0.00608 | -0.033 | 125.752
5.5 | 0.815 | 0.00636 | -0.034 | 128.156
6 | 0.861 | 0.00658 | -0.034 | 130.806
6.5 | 0.902 | 0.00828 | -0.035 | 108.929
7 | 0.936 | 0.00871 | -0.036 | 107.477
7.5 | 0.964 | 0.0092 | -0.037 | 104.822
8 | 0.983 | 0.00974 | -0.037 | 101.02
8.5 | 0.986 | 0.0103 | -0.038 | 95.712
9 | 0.97 | 0.01099 | -0.039 | 88.25
9.5 | 0.937 | 0.01175 | -0.04 | 79.787
10 | 0.884 | 0.01308 | -0.04 | 67.605
10.5 | 0.685 | 0.06147 | -0.024 | 11.138
11 | 0.618 | 0.07024 | -0.021 | 8.803
11.5 | 0.55 | 0.0733 | -0.022 | 7.51
12 | 0.473 | 0.07895 | -0.022 | 5.997
12.5 | 0.391 | 0.08564 | -0.021 | 4.562
13 | 0.301 | 0.08965 | -0.022 | 3.362
13.5 | 0.194 | 0.09506 | -0.022 | 2.038

## 118. Re 12M Mach 0.25 (2)
BIGFOIL.COM POLAR EXPORT
NACA66-310 a=0.0
NACA66-310 a=0.0 |  |  |  | Cl Max: | 1.4681 | at alpha= | 13.5 | deg
XFOIL ncrit=9 |  |  |  | L/D Max: | 126.168 | at alpha= | 7.5 | deg
Re: | 12000000 |  |  | Cd Min: | 0.15653 | at alpha= | -14.5 | deg
Mach: | 0.25 |  |  | Cl=0 at alpha= | -1.5788 | deg
|  |  |  | @ Cl=0.1, Cd= | 0.0046008
|  |  |  | @ Cl=0.4, Cd= | 0.0042605
|  |  |  | @ Cl=0.6, Cd= | 0.0058628
alpha (deg) | Cl | Cd | Cm | Cl/Cd
-14.5 | -0.5545 | 0.15653 | -0.0004 | -3.5425
-14 | -0.548 | 0.14672 | -0.0051 | -3.735
-13.5 | -0.5633 | 0.13085 | -0.0123 | -4.3049
-13 | -0.5592 | 0.12143 | -0.0173 | -4.6051
-12.5 | -0.553 | 0.11299 | -0.0219 | -4.8942
-12 | -0.5962 | 0.09412 | -0.0322 | -6.3345
-11.5 | -0.6182 | 0.08149 | -0.04 | -7.5862
-11 | -0.6502 | 0.06809 | -0.0518 | -9.5491
-10.5 | -0.722 | 0.05778 | -0.0512 | -12.4957
-10 | -0.868 | 0.03128 | -0.042 | -27.7494
-9.5 | -0.9235 | 0.01152 | -0.0321 | -80.1649
-9 | -0.8693 | 0.01009 | -0.0304 | -86.1546
-8.5 | -0.8124 | 0.0092 | -0.0291 | -88.3043
-8 | -0.7556 | 0.00835 | -0.0279 | -90.491
-7.5 | -0.6977 | 0.00773 | -0.027 | -90.2587
-7 | -0.6386 | 0.00737 | -0.0265 | -86.6486
-6.5 | -0.5797 | 0.007 | -0.0261 | -82.8143
-6 | -0.5221 | 0.00649 | -0.0255 | -80.4468
-5.5 | -0.4636 | 0.00615 | -0.0253 | -75.3821
-5 | -0.4042 | 0.00596 | -0.0253 | -67.8188
-4.5 | -0.3449 | 0.00577 | -0.0254 | -59.7747
-4 | -0.286 | 0.00553 | -0.0255 | -51.7179
-3.5 | -0.2275 | 0.00525 | -0.0256 | -43.3333
-3 | -0.1684 | 0.00506 | -0.0259 | -33.2806
-2 | -0.0497 | 0.00481 | -0.0269 | -10.3326
-1.5 | 0.0093 | 0.00467 | -0.0273 | 1.9914
-0.5 | 0.1273 | 0.00458 | -0.0284 | 27.7948
0 | 0.1852 | 0.0047 | -0.0288 | 39.4043
0.5 | 0.2424 | 0.00468 | -0.0292 | 51.7949
1 | 0.2955 | 0.00411 | -0.0292 | 71.8978
1.5 | 0.3471 | 0.00383 | -0.0289 | 90.6266
2 | 0.4024 | 0.00428 | -0.029 | 94.0187
2.5 | 0.4584 | 0.00474 | -0.0291 | 96.7089
3 | 0.5135 | 0.00524 | -0.0291 | 97.9962
3.5 | 0.5689 | 0.00571 | -0.029 | 99.6322
4 | 0.6259 | 0.00599 | -0.0291 | 104.4908
4.5 | 0.6833 | 0.00622 | -0.0293 | 109.8553
5 | 0.7405 | 0.00647 | -0.0294 | 114.4513
5.5 | 0.7973 | 0.00675 | -0.0293 | 118.1185
6 | 0.8538 | 0.00704 | -0.0292 | 121.2784
7 | 0.9653 | 0.00773 | -0.0284 | 124.8771
7.5 | 1.0207 | 0.00809 | -0.0279 | 126.1681
8 | 1.0743 | 0.00857 | -0.027 | 125.3559
8.5 | 1.1269 | 0.00911 | -0.0258 | 123.6992
9 | 1.1788 | 0.00966 | -0.0245 | 122.029
9.5 | 1.2287 | 0.01032 | -0.0227 | 119.0601
10 | 1.2762 | 0.01108 | -0.0204 | 115.1805
10.5 | 1.3208 | 0.01194 | -0.0175 | 110.6198
11 | 1.3577 | 0.01306 | -0.0132 | 103.9587
11.5 | 1.3896 | 0.01431 | -0.0083 | 97.1069
12 | 1.4107 | 0.01587 | -0.0017 | 88.891
12.5 | 1.4444 | 0.01687 | 0.0025 | 85.6194
13 | 1.4653 | 0.01882 | 0.008 | 77.8587
13.5 | 1.4681 | 0.0221 | 0.0146 | 66.4299
14 | 1.4666 | 0.0259 | 0.0206 | 56.6255
14.5 | 1.4363 | 0.0322 | 0.0267 | 44.6056
15 | 1.4234 | 0.0377 | 0.0299 | 37.756
15.5 | 1.383 | 0.0466 | 0.0312 | 29.6781
16 | 1.3415 | 0.05749 | 0.0288 | 23.3345
16.5 | 1.3134 | 0.06882 | 0.0234 | 19.0846
17 | 1.2716 | 0.0844 | 0.0138 | 15.0664
17.5 | 1.2283 | 0.10251 | 0.0016 | 11.9822
18 | 1.2013 | 0.1185 | -0.0087 | 10.1376
18.5 | 1.1574 | 0.13828 | -0.021 | 8.37

## 119. Re 12M Mach 0.50 (1)
BIGFOIL.COM POLAR EXPORT
NACA66-310 a=0.0
NACA66-310 a=0.0 |  |  |  | Cl Max: | 1.14 | at alpha= | 20 | deg
JavaFoil+Calcfoil stall+Eppler ext transition |  |  |  | L/D Max: | 124.432 | at alpha= | 3 | deg
Re: | 12000000 |  |  | Cd Min: | 0.00407 | at alpha= | 0.5 | deg
Mach: | 0.5 |  |  | Cl=0 at alpha= | -1.4559 | deg
|  |  |  | @ Cl=0.1, Cd= | 0.0054844
|  |  |  | @ Cl=0.4, Cd= | 0.0044372
|  |  |  | @ Cl=0.6, Cd= | 0.0048271
alpha (deg) | Cl | Cd | Cm | Cl/Cd
-20 | -0.993 | 0.14356 | 0.001 | -6.92
-19.5 | -0.965 | 0.13958 | 0 | -6.913
-19 | -0.939 | 0.13226 | 0 | -7.102
-18.5 | -0.914 | 0.12485 | 0 | -7.322
-18 | -0.888 | 0.12859 | -0.001 | -6.907
-17.5 | -0.862 | 0.12206 | -0.001 | -7.058
-17 | -0.835 | 0.11628 | -0.001 | -7.181
-16.5 | -0.811 | 0.1073 | -0.002 | -7.554
-16 | -0.788 | 0.09801 | -0.002 | -8.038
-15.5 | -0.765 | 0.08964 | -0.003 | -8.535
-15 | -0.727 | 0.10424 | -0.003 | -6.971
-14.5 | -0.701 | 0.09653 | -0.003 | -7.26
-14 | -0.676 | 0.08923 | -0.003 | -7.574
-13.5 | -0.654 | 0.07942 | -0.004 | -8.229
-13 | -0.636 | 0.06679 | -0.005 | -9.526
-12.5 | -0.711 | 0.01422 | -0.008 | -50.033
-12 | -0.692 | 0.01166 | -0.009 | -59.331
-11.5 | -0.539 | 0.07889 | -0.005 | -6.835
-11 | -0.513 | 0.07039 | -0.005 | -7.284
-10.5 | -0.487 | 0.06384 | -0.006 | -7.632
-10 | -0.461 | 0.05852 | -0.006 | -7.884
-9.5 | -0.437 | 0.05293 | -0.007 | -8.255
-9 | -0.5 | 0.00922 | -0.013 | -54.234
-8.5 | -0.469 | 0.00756 | -0.014 | -62.018
-8 | -0.352 | 0.05021 | -0.007 | -7.011
-7.5 | -0.325 | 0.04789 | -0.007 | -6.783
-7 | -0.298 | 0.04472 | -0.008 | -6.668
-6.5 | -0.272 | 0.04095 | -0.009 | -6.636
-6 | -0.245 | 0.03774 | -0.009 | -6.504
-5.5 | -0.217 | 0.03847 | -0.009 | -5.654
-5 | -0.266 | 0.03687 | -0.009 | -7.213
-4.5 | -0.285 | 0.03251 | -0.011 | -8.773
-4 | -0.316 | 0.00573 | -0.021 | -55.248
-3.5 | -0.263 | 0.00555 | -0.022 | -47.485
-3 | -0.203 | 0.00566 | -0.023 | -35.78
-2.5 | -0.139 | 0.00556 | -0.024 | -24.946
-2 | -0.073 | 0.00552 | -0.024 | -13.207
-1.5 | -0.006 | 0.00547 | -0.025 | -1.09
-1 | 0.062 | 0.00549 | -0.026 | 11.234
-0.5 | 0.13 | 0.00548 | -0.027 | 23.655
0 | 0.198 | 0.00556 | -0.028 | 35.617
0.5 | 0.265 | 0.00407 | -0.029 | 65.259
1 | 0.333 | 0.00425 | -0.03 | 78.463
1.5 | 0.401 | 0.00444 | -0.03 | 90.352
2 | 0.468 | 0.00472 | -0.031 | 99.244
2.5 | 0.535 | 0.00464 | -0.032 | 115.228
3 | 0.601 | 0.00483 | -0.033 | 124.432
3.5 | 0.664 | 0.00583 | -0.034 | 113.868
4 | 0.726 | 0.00608 | -0.035 | 119.514
4.5 | 0.785 | 0.00767 | -0.036 | 102.399
5 | 0.839 | 0.00815 | -0.037 | 102.924
5.5 | 0.879 | 0.00862 | -0.037 | 102.002
6 | 0.901 | 0.00924 | -0.038 | 97.518
6.5 | 0.88 | 0.01007 | -0.039 | 87.451
7 | 0.556 | 0.01086 | -0.04 | 51.164
7.5 | 0.478 | 0.04848 | -0.02 | 9.87
8 | 0.618 | 0.01205 | -0.041 | 51.31
8.5 | 0.645 | 0.01342 | -0.042 | 48.081
9 | 0.557 | 0.05898 | -0.021 | 9.441
9.5 | 0.712 | 0.01352 | -0.044 | 52.638
10 | 0.741 | 0.0147 | -0.045 | 50.392
10.5 | 0.766 | 0.01694 | -0.045 | 45.203
11 | 0.669 | 0.06823 | -0.028 | 9.808
11.5 | 0.689 | 0.07931 | -0.025 | 8.686
12 | 0.856 | 0.01901 | -0.047 | 45.051
12.5 | 0.875 | 0.0231 | -0.047 | 37.873
13 | 0.795 | 0.07092 | -0.036 | 11.207
13.5 | 0.8 | 0.09088 | -0.031 | 8.808
14 | 0.947 | 0.0308 | -0.049 | 30.736
14.5 | 0.868 | 0.08524 | -0.037 | 10.184
15 | 0.883 | 0.09887 | -0.034 | 8.931
15.5 | 0.912 | 0.10323 | -0.036 | 8.832
16 | 0.926 | 0.10949 | -0.033 | 8.462
16.5 | 0.962 | 0.10882 | -0.037 | 8.841
17 | 1.007 | 0.10052 | -0.041 | 10.018
17.5 | 1.027 | 0.11153 | -0.041 | 9.205
18 | 1.031 | 0.13487 | -0.036 | 7.641
18.5 | 1.061 | 0.13682 | -0.038 | 7.755
19 | 1.093 | 0.13678 | -0.04 | 7.993
19.5 | 1.121 | 0.14168 | -0.042 | 7.911
20 | 1.14 | 0.15616 | -0.041 | 7.301

## 120. Re 12M Mach 0.50 (2)
BIGFOIL.COM POLAR EXPORT
NACA66-310 a=0.0
NACA66-310 a=0.0 |  |  |  | Cl Max: | 1.0945 | at alpha= | 7.5 | deg
XFOIL ncrit=9 |  |  |  | L/D Max: | 122.605 | at alpha= | 6 | deg
Re: | 12000000 |  |  | Cd Min: | 0.1231 | at alpha= | -11.5 | deg
Mach: | 0.5 |  |  | Cl=0 at alpha= | -1.6119 | deg
|  |  |  | @ Cl=0.1, Cd= | 0.0046489
|  |  |  | @ Cl=0.4, Cd= | 0.0039204
|  |  |  | @ Cl=0.6, Cd= | 0.0058372
alpha (deg) | Cl | Cd | Cm | Cl/Cd
-11.5 | -0.4613 | 0.1231 | -0.022 | -3.7474
-11 | -0.4493 | 0.11448 | -0.0267 | -3.9247
-10.5 | -0.4406 | 0.10541 | -0.0316 | -4.1799
-10 | -0.4338 | 0.0965 | -0.0365 | -4.4953
-9.5 | -0.4317 | 0.08722 | -0.0417 | -4.9496
-9 | -0.4309 | 0.07838 | -0.0468 | -5.4976
-8.5 | -0.4294 | 0.07025 | -0.0519 | -6.1125
-8 | -0.4512 | 0.05995 | -0.0607 | -7.5263
-7.5 | -0.4809 | 0.05365 | -0.0588 | -8.9637
-7 | -0.492 | 0.04604 | -0.0575 | -10.6864
-6.5 | -0.4881 | 0.03871 | -0.0549 | -12.6091
-6 | -0.4737 | 0.03125 | -0.0512 | -15.1584
-5.5 | -0.4535 | 0.02328 | -0.0463 | -19.4802
-5 | -0.4245 | 0.01544 | -0.041 | -27.4935
-4.5 | -0.3864 | 0.00763 | -0.0366 | -50.6422
-4 | -0.3232 | 0.00634 | -0.0342 | -50.9779
-3.5 | -0.2561 | 0.00577 | -0.0328 | -44.3847
-3 | -0.1891 | 0.00529 | -0.0319 | -35.7467
-2.5 | -0.1208 | 0.00507 | -0.0316 | -23.8264
-2 | -0.0524 | 0.00492 | -0.0318 | -10.6504
-1.5 | 0.0151 | 0.00475 | -0.032 | 3.1789
-0.5 | 0.1495 | 0.00459 | -0.0329 | 32.5708
0 | 0.2149 | 0.0047 | -0.0333 | 45.7234
0.5 | 0.2794 | 0.00477 | -0.0336 | 58.5744
1 | 0.3329 | 0.00341 | -0.0327 | 97.6246
1.5 | 0.3945 | 0.00387 | -0.0325 | 101.938
2 | 0.4556 | 0.00443 | -0.0322 | 102.8442
2.5 | 0.5172 | 0.00497 | -0.0318 | 104.0644
3 | 0.5764 | 0.00566 | -0.0308 | 101.8375
3.5 | 0.639 | 0.00613 | -0.03 | 104.2414
4 | 0.7044 | 0.0064 | -0.0295 | 110.0625
4.5 | 0.7698 | 0.00671 | -0.0287 | 114.7243
5 | 0.8349 | 0.00705 | -0.0275 | 118.4255
5.5 | 0.8999 | 0.00744 | -0.0259 | 120.9543
6 | 0.9649 | 0.00787 | -0.0237 | 122.6048
6.5 | 1.0283 | 0.0084 | -0.0208 | 122.4167
7 | 1.0843 | 0.00935 | -0.0158 | 115.9679
7.5 | 1.0945 | 0.01201 | -0.0037 | 91.1324
8 | 1.0852 | 0.01779 | 0.0085 | 61.0006
8.5 | 1.0663 | 0.02387 | 0.0197 | 44.6711
9 | 1.0333 | 0.02972 | 0.0297 | 34.7678
10 | 0.9633 | 0.04523 | 0.0364 | 21.2978
10.5 | 0.9255 | 0.05538 | 0.0338 | 16.7118
11 | 0.8924 | 0.06786 | 0.026 | 13.1506
11.5 | 0.8688 | 0.08245 | 0.0152 | 10.5373
12 | 0.8544 | 0.09818 | 0.005 | 8.7024
12.5 | 0.8414 | 0.11208 | -0.0036 | 7.5071

## 121. Re 14M Mach 0.00 (1)
BIGFOIL.COM POLAR EXPORT
NACA66-310 a=0.0
NACA66-310 a=0.0 |  |  |  | Cl Max: | 1.015 | at alpha= | 9 | deg
JavaFoil+Calcfoil stall+Eppler ext transition |  |  |  | L/D Max: | 136.841 | at alpha= | 6.5 | deg
Re: | 14000000 |  |  | Cd Min: | 0.00413 | at alpha= | 1 | deg
Mach: | 0 |  |  | Cl=0 at alpha= | -1.4576 | deg
|  |  |  | @ Cl=0.1, Cd= | 0.00539
|  |  |  | @ Cl=0.4, Cd= | 0.0044766
|  |  |  | @ Cl=0.6, Cd= | 0.0054262
alpha (deg) | Cl | Cd | Cm | Cl/Cd
-12.5 | -0.451 | 0.0818 | -0.003 | -5.515
-12 | -0.47 | 0.0774 | -0.004 | -6.068
-11.5 | -0.486 | 0.07355 | -0.004 | -6.613
-11 | -0.501 | 0.0696 | -0.004 | -7.195
-10.5 | -0.512 | 0.06469 | -0.004 | -7.92
-10 | -0.52 | 0.06155 | -0.005 | -8.45
-9.5 | -0.518 | 0.05735 | -0.005 | -9.039
-9 | -0.512 | 0.0532 | -0.006 | -9.633
-8.5 | -0.503 | 0.04935 | -0.006 | -10.194
-8 | -0.49 | 0.04536 | -0.007 | -10.806
-7.5 | -0.581 | 0.00673 | -0.013 | -86.365
-7 | -0.553 | 0.00655 | -0.014 | -84.351
-6.5 | -0.519 | 0.00634 | -0.015 | -81.84
-6 | -0.481 | 0.00612 | -0.015 | -78.55
-5.5 | -0.438 | 0.00595 | -0.016 | -73.608
-5 | -0.392 | 0.00573 | -0.017 | -68.275
-4.5 | -0.342 | 0.00563 | -0.018 | -60.772
-4 | -0.29 | 0.00566 | -0.018 | -51.141
-3.5 | -0.235 | 0.00565 | -0.019 | -41.576
-3 | -0.179 | 0.00546 | -0.02 | -32.746
-2.5 | -0.121 | 0.00541 | -0.02 | -22.432
-2 | -0.064 | 0.00536 | -0.021 | -11.849
-1.5 | -0.005 | 0.00535 | -0.022 | -0.968
-1 | 0.054 | 0.00539 | -0.023 | 9.929
-0.5 | 0.112 | 0.00539 | -0.023 | 20.863
0 | 0.172 | 0.00544 | -0.024 | 31.545
0.5 | 0.23 | 0.00414 | -0.025 | 55.567
1 | 0.289 | 0.00413 | -0.026 | 69.956
1.5 | 0.347 | 0.00427 | -0.026 | 81.403
2 | 0.406 | 0.0045 | -0.027 | 90.211
2.5 | 0.464 | 0.00467 | -0.028 | 99.348
3 | 0.522 | 0.00483 | -0.029 | 107.987
3.5 | 0.579 | 0.00516 | -0.029 | 112.158
4 | 0.635 | 0.00587 | -0.03 | 108.1
4.5 | 0.69 | 0.0061 | -0.031 | 113.007
5 | 0.743 | 0.00585 | -0.032 | 127.059
5.5 | 0.793 | 0.00601 | -0.032 | 132.057
6 | 0.84 | 0.00628 | -0.033 | 133.762
6.5 | 0.884 | 0.00646 | -0.034 | 136.841
7 | 0.924 | 0.00677 | -0.035 | 136.477
7.5 | 0.959 | 0.00849 | -0.036 | 112.933
8 | 0.988 | 0.00895 | -0.036 | 110.355
8.5 | 1.007 | 0.00937 | -0.037 | 107.435
9 | 1.015 | 0.0099 | -0.038 | 102.557
9.5 | 1.014 | 0.01044 | -0.038 | 97.121
10 | 1.004 | 0.01103 | -0.039 | 91.058
10.5 | 0.986 | 0.01187 | -0.04 | 83.012
11 | 0.961 | 0.01245 | -0.04 | 77.207
11.5 | 0.928 | 0.0135 | -0.041 | 68.74
12 | 0.875 | 0.01725 | -0.041 | 50.707
12.5 | 0.713 | 0.07402 | -0.026 | 9.638
13 | 0.687 | 0.07259 | -0.029 | 9.47
13.5 | 0.641 | 0.08741 | -0.024 | 7.339
14 | 0.61 | 0.08864 | -0.026 | 6.88

## 122. Re 14M Mach 0.00 (2)
BIGFOIL.COM POLAR EXPORT
NACA66-310 a=0.0
NACA66-310 a=0.0 |  |  |  | Cl Max: | 1.7326 | at alpha= | 20 | deg
XFOIL ncrit=9 |  |  |  | L/D Max: | 131.075 | at alpha= | 8 | deg
Re: | 14000000 |  |  | Cd Min: | 0.04776 | at alpha= | -19 | deg
Mach: | 0 |  |  | Cl=0 at alpha= | -1.565 | deg
|  |  |  | @ Cl=0.1, Cd= | 0.0046109
|  |  |  | @ Cl=0.4, Cd= | 0.0043544
|  |  |  | @ Cl=0.6, Cd= | 0.0057246
alpha (deg) | Cl | Cd | Cm | Cl/Cd
-19 | -1.3795 | 0.04776 | -0.0624 | -28.884
-18.5 | -1.4572 | 0.03645 | -0.0615 | -39.9781
-18 | -1.4846 | 0.0313 | -0.0569 | -47.4313
-17.5 | -1.4941 | 0.02808 | -0.0514 | -53.2087
-17 | -1.5049 | 0.02535 | -0.0436 | -59.3649
-16.5 | -1.4932 | 0.02357 | -0.038 | -63.3517
-16 | -1.4687 | 0.02163 | -0.0346 | -67.9011
-15.5 | -1.4355 | 0.02014 | -0.0322 | -71.2761
-15 | -1.4001 | 0.01859 | -0.03 | -75.3147
-14.5 | -1.3606 | 0.01727 | -0.0284 | -78.784
-14 | -1.3194 | 0.01596 | -0.0269 | -82.6692
-13.5 | -1.2749 | 0.01492 | -0.0258 | -85.4491
-13 | -1.2292 | 0.0139 | -0.0249 | -88.4317
-12.5 | -1.182 | 0.01298 | -0.0241 | -91.0632
-11.5 | -1.0865 | 0.01098 | -0.0226 | -98.9526
-11 | -1.037 | 0.01015 | -0.0221 | -102.1675
-10.5 | -0.9859 | 0.00953 | -0.0217 | -103.4523
-10 | -0.9336 | 0.00903 | -0.0216 | -103.3887
-9.5 | -0.8808 | 0.00858 | -0.0215 | -102.6573
-9 | -0.8283 | 0.00802 | -0.0213 | -103.2793
-8.5 | -0.7751 | 0.00756 | -0.0212 | -102.5265
-8 | -0.7208 | 0.00721 | -0.0213 | -99.9723
-7.5 | -0.6661 | 0.00691 | -0.0215 | -96.3965
-7 | -0.611 | 0.00666 | -0.0217 | -91.7417
-6.5 | -0.5559 | 0.00637 | -0.0219 | -87.2684
-6 | -0.5013 | 0.00601 | -0.022 | -83.411
-5.5 | -0.4454 | 0.0058 | -0.0223 | -76.7931
-5 | -0.3891 | 0.00565 | -0.0228 | -68.8673
-4 | -0.2764 | 0.00531 | -0.0236 | -52.0527
-3.5 | -0.2202 | 0.00504 | -0.0239 | -43.6905
-3 | -0.1635 | 0.0049 | -0.0244 | -33.3673
-2 | -0.0495 | 0.0047 | -0.0256 | -10.5319
-1.5 | 0.0074 | 0.00457 | -0.0261 | 1.6193
-1 | 0.0643 | 0.00456 | -0.0266 | 14.1009
-0.5 | 0.1204 | 0.00464 | -0.0271 | 25.9483
0 | 0.1765 | 0.00474 | -0.0276 | 37.2363
0.5 | 0.232 | 0.00475 | -0.028 | 48.8421
1 | 0.2854 | 0.00465 | -0.0282 | 61.3763
1.5 | 0.3345 | 0.0039 | -0.028 | 85.7692
2.5 | 0.4426 | 0.00465 | -0.0284 | 95.1828
3.5 | 0.5505 | 0.0055 | -0.0286 | 100.0909
4 | 0.6056 | 0.00575 | -0.0289 | 105.3217
4.5 | 0.661 | 0.00595 | -0.0293 | 111.0924
5 | 0.7159 | 0.00619 | -0.0296 | 115.6543
5.5 | 0.7706 | 0.00641 | -0.0299 | 120.2184
6 | 0.8246 | 0.0067 | -0.0301 | 123.0746
6.5 | 0.8786 | 0.00694 | -0.0303 | 126.5994
7 | 0.9316 | 0.00728 | -0.0303 | 127.967
7.5 | 0.9846 | 0.00757 | -0.0304 | 130.0661
8 | 1.0368 | 0.00791 | -0.0303 | 131.0746
8.5 | 1.0878 | 0.00833 | -0.0301 | 130.5882
9 | 1.1382 | 0.00875 | -0.0297 | 130.08
9.5 | 1.1872 | 0.00925 | -0.0292 | 128.3459
10 | 1.2361 | 0.0097 | -0.0286 | 127.433
10.5 | 1.2833 | 0.01022 | -0.0278 | 125.5675
11 | 1.3264 | 0.011 | -0.0262 | 120.5818
11.5 | 1.3699 | 0.01161 | -0.0248 | 117.9931
12 | 1.4077 | 0.0122 | -0.0221 | 115.3852
12.5 | 1.4551 | 0.01283 | -0.0218 | 113.4139
13 | 1.4942 | 0.01356 | -0.0198 | 110.1917
13.5 | 1.5213 | 0.01436 | -0.0155 | 105.9401
14 | 1.5485 | 0.01517 | -0.0115 | 102.0765
14.5 | 1.5722 | 0.01633 | -0.0074 | 96.2768
16 | 1.6504 | 0.01984 | 0.0018 | 83.1855
16.5 | 1.6718 | 0.02144 | 0.0049 | 77.9757
17 | 1.6877 | 0.0235 | 0.0081 | 71.817
17.5 | 1.701 | 0.02587 | 0.0111 | 65.7518
18 | 1.717 | 0.02816 | 0.0134 | 60.973
18.5 | 1.7274 | 0.03104 | 0.0157 | 55.6508
19 | 1.7324 | 0.0346 | 0.0177 | 50.0694
20 | 1.7326 | 0.04367 | 0.0197 | 39.6748

## 123. Re 14M Mach 0.10 (1)
BIGFOIL.COM POLAR EXPORT
NACA66-310 a=0.0
NACA66-310 a=0.0 |  |  |  | Cl Max: | 1.011 | at alpha= | 9 | deg
JavaFoil+Calcfoil stall+Eppler ext transition |  |  |  | L/D Max: | 137.085 | at alpha= | 7 | deg
Re: | 14000000 |  |  | Cd Min: | 0.00413 | at alpha= | 1 | deg
Mach: | 0.1 |  |  | Cl=0 at alpha= | -1.4576 | deg
|  |  |  | @ Cl=0.1, Cd= | 0.0053678
|  |  |  | @ Cl=0.4, Cd= | 0.0044556
|  |  |  | @ Cl=0.6, Cd= | 0.09125
alpha (deg) | Cl | Cd | Cm | Cl/Cd
-12 | -0.442 | 0.07736 | -0.004 | -5.717
-11.5 | -0.462 | 0.0731 | -0.004 | -6.327
-11 | -0.48 | 0.06943 | -0.004 | -6.92
-10.5 | -0.495 | 0.06565 | -0.004 | -7.545
-10 | -0.506 | 0.06206 | -0.005 | -8.161
-9.5 | -0.507 | 0.05794 | -0.005 | -8.757
-9 | -0.504 | 0.05385 | -0.006 | -9.364
-8.5 | -0.497 | 0.04983 | -0.006 | -9.968
-8 | -0.485 | 0.04626 | -0.007 | -10.487
-7.5 | -0.472 | 0.04071 | -0.008 | -11.598
-7 | -0.551 | 0.00661 | -0.014 | -83.371
-6.5 | -0.519 | 0.0064 | -0.015 | -80.994
-6 | -0.481 | 0.00616 | -0.016 | -78.05
-5.5 | -0.439 | 0.00595 | -0.016 | -73.697
-5 | -0.393 | 0.00577 | -0.017 | -68.025
-4.5 | -0.343 | 0.00562 | -0.018 | -61.026
-4 | -0.291 | 0.00571 | -0.018 | -50.896
-3.5 | -0.236 | 0.00563 | -0.019 | -41.922
-3 | -0.179 | 0.00543 | -0.02 | -33.043
-2.5 | -0.122 | 0.00539 | -0.021 | -22.643
-2 | -0.064 | 0.00534 | -0.021 | -11.963
-1.5 | -0.005 | 0.00533 | -0.022 | -0.978
-1 | 0.054 | 0.00536 | -0.023 | 10.029
-0.5 | 0.113 | 0.00537 | -0.024 | 21.019
0 | 0.172 | 0.00541 | -0.024 | 31.858
0.5 | 0.231 | 0.00417 | -0.025 | 55.508
1 | 0.29 | 0.00413 | -0.026 | 70.228
1.5 | 0.349 | 0.0043 | -0.027 | 81.297
2 | 0.408 | 0.00448 | -0.027 | 91.05
2.5 | 0.466 | 0.00467 | -0.028 | 99.977
3 | 0.524 | 0.00487 | -0.029 | 107.736
3.5 | 0.581 | 0.00514 | -0.03 | 113.042
4 | 0.638 | 0.0059 | -0.03 | 108.016
4.5 | 0.693 | 0.00609 | -0.031 | 113.86
5 | 0.747 | 0.00584 | -0.032 | 127.733
5.5 | 0.797 | 0.00609 | -0.033 | 130.818
6 | 0.844 | 0.00628 | -0.033 | 134.286
6.5 | 0.887 | 0.00654 | -0.034 | 135.561
7 | 0.926 | 0.00676 | -0.035 | 137.085
7.5 | 0.96 | 0.00856 | -0.036 | 112.112
8 | 0.988 | 0.00902 | -0.036 | 109.581
8.5 | 1.006 | 0.00945 | -0.037 | 106.398
9 | 1.011 | 0.01001 | -0.038 | 100.988
9.5 | 1.006 | 0.01057 | -0.039 | 95.243
10 | 0.993 | 0.01118 | -0.039 | 88.747
10.5 | 0.969 | 0.01213 | -0.04 | 79.845
11 | 0.939 | 0.01273 | -0.041 | 73.767
11.5 | 0.898 | 0.01416 | -0.041 | 63.411
12 | 0.723 | 0.06713 | -0.027 | 10.764
12.5 | 0.679 | 0.07705 | -0.025 | 8.811
13 | 0.645 | 0.0783 | -0.027 | 8.237
13.5 | 0.601 | 0.08893 | -0.024 | 6.756
14 | 0.564 | 0.09125 | -0.025 | 6.184

## 124. Re 14M Mach 0.10 (2)
BIGFOIL.COM POLAR EXPORT
NACA66-310 a=0.0
NACA66-310 a=0.0 |  |  |  | Cl Max: | 1.6969 | at alpha= | 19 | deg
XFOIL ncrit=9 |  |  |  | L/D Max: | 130.538 | at alpha= | 8 | deg
Re: | 14000000 |  |  | Cd Min: | 0.0531 | at alpha= | 19.5 | deg
Mach: | 0.1 |  |  | Cl=0 at alpha= | -1.5663 | deg
|  |  |  | @ Cl=0.1, Cd= | 0.0046036
|  |  |  | @ Cl=0.4, Cd= | 0.0043451
|  |  |  | @ Cl=0.6, Cd= | 0.0057299
alpha (deg) | Cl | Cd | Cm | Cl/Cd
-15.5 | -1.3928 | 0.02681 | -0.0426 | -51.9508
-15 | -1.3851 | 0.02281 | -0.0375 | -60.7234
-14.5 | -1.3563 | 0.02041 | -0.0344 | -66.4527
-14 | -1.3225 | 0.01817 | -0.0318 | -72.7848
-13.5 | -1.2808 | 0.01667 | -0.03 | -76.8326
-13 | -1.2373 | 0.01523 | -0.0284 | -81.241
-12.5 | -1.1911 | 0.01401 | -0.0271 | -85.0178
-12 | -1.143 | 0.01294 | -0.0261 | -88.3308
-11.5 | -1.0933 | 0.01204 | -0.0253 | -90.8056
-11 | -1.0444 | 0.01087 | -0.0243 | -96.081
-10 | -0.9419 | 0.00926 | -0.023 | -101.7171
-9 | -0.8347 | 0.00824 | -0.0225 | -101.2985
-8.5 | -0.7813 | 0.00769 | -0.0222 | -101.5995
-8 | -0.7265 | 0.0073 | -0.0221 | -99.5205
-7.5 | -0.6712 | 0.00698 | -0.0222 | -96.1605
-7 | -0.6155 | 0.00672 | -0.0223 | -91.5923
-6 | -0.5047 | 0.00605 | -0.0225 | -83.4215
-5.5 | -0.4484 | 0.00582 | -0.0227 | -77.0447
-5 | -0.3917 | 0.00566 | -0.0231 | -69.2049
-4 | -0.278 | 0.00533 | -0.0239 | -52.1576
-3.5 | -0.2215 | 0.00505 | -0.0242 | -43.8614
-3 | -0.1644 | 0.0049 | -0.0246 | -33.551
-1.5 | 0.0076 | 0.00457 | -0.0262 | 1.663
-1 | 0.0648 | 0.00456 | -0.0268 | 14.2105
-0.5 | 0.1213 | 0.00463 | -0.0273 | 26.1987
0 | 0.1777 | 0.00474 | -0.0277 | 37.4895
0.5 | 0.2335 | 0.00475 | -0.0281 | 49.1579
1 | 0.2872 | 0.00464 | -0.0283 | 61.8966
1.5 | 0.3364 | 0.0039 | -0.0281 | 86.2564
2.5 | 0.445 | 0.00466 | -0.0285 | 95.4936
3 | 0.4993 | 0.00509 | -0.0286 | 98.0943
3.5 | 0.5534 | 0.00552 | -0.0287 | 100.2536
4 | 0.6089 | 0.00577 | -0.029 | 105.5286
4.5 | 0.6646 | 0.00597 | -0.0294 | 111.3233
5 | 0.7199 | 0.00621 | -0.0296 | 115.9259
5.5 | 0.775 | 0.00644 | -0.0299 | 120.3416
6 | 0.8295 | 0.00672 | -0.03 | 123.4375
6.5 | 0.8838 | 0.00698 | -0.0302 | 126.6189
7 | 0.9372 | 0.00732 | -0.0301 | 128.0328
7.5 | 0.9907 | 0.00762 | -0.0301 | 130.0131
8 | 1.043 | 0.00799 | -0.0299 | 130.5382
8.5 | 1.0946 | 0.0084 | -0.0296 | 130.3095
9 | 1.1449 | 0.00888 | -0.0291 | 128.9302
9.5 | 1.1947 | 0.00934 | -0.0285 | 127.9122
10 | 1.2435 | 0.00985 | -0.0277 | 126.2437
10.5 | 1.2901 | 0.01046 | -0.0265 | 123.3365
11 | 1.3342 | 0.01119 | -0.0249 | 119.2315
11.5 | 1.3772 | 0.01185 | -0.0231 | 116.2194
12 | 1.4162 | 0.0125 | -0.0205 | 113.296
12.5 | 1.462 | 0.01316 | -0.0195 | 111.0942
13 | 1.4973 | 0.01392 | -0.0165 | 107.5647
13.5 | 1.5217 | 0.01482 | -0.0115 | 102.6788
14 | 1.5497 | 0.01575 | -0.0076 | 98.3937
14.5 | 1.5726 | 0.01708 | -0.0033 | 92.0726
15 | 1.6026 | 0.01806 | -0.0004 | 88.7375
15.5 | 1.6255 | 0.01955 | 0.0031 | 83.1458
16 | 1.6466 | 0.02123 | 0.0065 | 77.5601
16.5 | 1.6631 | 0.02332 | 0.01 | 71.3165
17 | 1.6798 | 0.02553 | 0.0131 | 65.7971
17.5 | 1.6899 | 0.02835 | 0.0161 | 59.6085
18 | 1.6889 | 0.03225 | 0.0191 | 52.369
18.5 | 1.6956 | 0.03586 | 0.0209 | 47.2839
19 | 1.6969 | 0.04029 | 0.0222 | 42.1172
19.5 | 1.6289 | 0.0531 | 0.0219 | 30.6761

## 125. Re 14M Mach 0.25 (1)
BIGFOIL.COM POLAR EXPORT
NACA66-310 a=0.0
NACA66-310 a=0.0 |  |  |  | Cl Max: | 0.987 | at alpha= | 8.5 | deg
JavaFoil+Calcfoil stall+Eppler ext transition |  |  |  | L/D Max: | 134.26 | at alpha= | 6.5 | deg
Re: | 14000000 |  |  | Cd Min: | 0.004 | at alpha= | 0.5 | deg
Mach: | 0.25 |  |  | Cl=0 at alpha= | -1.4583 | deg
|  |  |  | @ Cl=0.1, Cd= | 0.0053921
|  |  |  | @ Cl=0.4, Cd= | 0.09495
|  |  |  | @ Cl=0.6, Cd= | 0.09495
alpha (deg) | Cl | Cd | Cm | Cl/Cd
-11 | -0.295 | 0.07049 | -0.004 | -4.178
-10.5 | -0.345 | 0.06701 | -0.005 | -5.144
-10 | -0.388 | 0.06241 | -0.005 | -6.219
-9.5 | -0.414 | 0.0579 | -0.005 | -7.148
-9 | -0.432 | 0.05539 | -0.006 | -7.803
-8.5 | -0.443 | 0.05242 | -0.006 | -8.454
-8 | -0.447 | 0.0483 | -0.006 | -9.257
-7.5 | -0.443 | 0.04516 | -0.007 | -9.816
-7 | -0.434 | 0.04052 | -0.008 | -10.706
-6.5 | -0.415 | 0.0384 | -0.009 | -10.802
-6 | -0.48 | 0.00632 | -0.016 | -75.928
-5.5 | -0.442 | 0.00609 | -0.017 | -72.521
-5 | -0.398 | 0.00588 | -0.017 | -67.719
-4.5 | -0.349 | 0.00572 | -0.018 | -61.118
-4 | -0.297 | 0.00575 | -0.019 | -51.695
-3.5 | -0.242 | 0.0055 | -0.02 | -43.963
-3 | -0.184 | 0.00548 | -0.02 | -33.605
-2.5 | -0.125 | 0.00543 | -0.021 | -23.069
-2 | -0.066 | 0.00542 | -0.022 | -12.106
-1.5 | -0.005 | 0.00537 | -0.023 | -0.996
-1 | 0.055 | 0.00537 | -0.023 | 10.293
-0.5 | 0.116 | 0.0054 | -0.024 | 21.492
0 | 0.177 | 0.00544 | -0.025 | 32.563
0.5 | 0.238 | 0.004 | -0.026 | 59.45
1 | 0.298 | 0.00416 | -0.026 | 71.736
1.5 | 0.359 | 0.00431 | -0.027 | 83.274
2 | 0.419 | 0.00452 | -0.028 | 92.778
2.5 | 0.479 | 0.0047 | -0.029 | 101.979
3 | 0.539 | 0.00491 | -0.03 | 109.605
3.5 | 0.597 | 0.00577 | -0.03 | 103.395
4 | 0.655 | 0.00557 | -0.031 | 117.514
4.5 | 0.711 | 0.00578 | -0.032 | 123.014
5 | 0.765 | 0.00594 | -0.033 | 128.826
5.5 | 0.815 | 0.0062 | -0.034 | 131.331
6 | 0.861 | 0.00642 | -0.034 | 134.137
6.5 | 0.902 | 0.00672 | -0.035 | 134.26
7 | 0.937 | 0.00851 | -0.036 | 110.116
7.5 | 0.965 | 0.00898 | -0.037 | 107.462
8 | 0.984 | 0.00948 | -0.037 | 103.831
8.5 | 0.987 | 0.01003 | -0.038 | 98.383
9 | 0.97 | 0.0107 | -0.039 | 90.668
9.5 | 0.938 | 0.01141 | -0.04 | 82.216
10 | 0.886 | 0.01267 | -0.04 | 69.967
10.5 | 0.809 | 0.01566 | -0.04 | 51.628
11 | 0.619 | 0.07 | -0.021 | 8.84
11.5 | 0.551 | 0.07332 | -0.022 | 7.509
12 | 0.473 | 0.07861 | -0.022 | 6.023
12.5 | 0.391 | 0.08467 | -0.022 | 4.615
13 | 0.302 | 0.08917 | -0.022 | 3.381
13.5 | 0.194 | 0.09495 | -0.023 | 2.041

## 126. Re 14M Mach 0.25 (2)
BIGFOIL.COM POLAR EXPORT
NACA66-310 a=0.0
NACA66-310 a=0.0 |  |  |  | Cl Max: | 1.4913 | at alpha= | 14 | deg
XFOIL ncrit=9 |  |  |  | L/D Max: | 129.734 | at alpha= | 7.5 | deg
Re: | 14000000 |  |  | Cd Min: | 0.19079 | at alpha= | 19 | deg
Mach: | 0.25 |  |  | Cl=0 at alpha= | -1.5734 | deg
|  |  |  | @ Cl=0.1, Cd= | 0.0045898
|  |  |  | @ Cl=0.4, Cd= | 0.0042929
|  |  |  | @ Cl=0.6, Cd= | 0.0057331
alpha (deg) | Cl | Cd | Cm | Cl/Cd
-15 | -0.5743 | 0.16206 | 0.0033 | -3.5437
-14.5 | -0.5567 | 0.15624 | -0.0002 | -3.5631
-14 | -0.5509 | 0.14594 | -0.0052 | -3.7748
-13 | -0.5627 | 0.12056 | -0.0176 | -4.6674
-12.5 | -0.5941 | 0.10336 | -0.0269 | -5.7479
-12 | -0.6096 | 0.09131 | -0.0339 | -6.6762
-11.5 | -0.6254 | 0.08001 | -0.0411 | -7.8165
-11 | -0.6562 | 0.06719 | -0.0526 | -9.7663
-10.5 | -0.7309 | 0.05709 | -0.0507 | -12.8026
-10 | -0.9719 | 0.01409 | -0.0343 | -68.978
-9.5 | -0.9273 | 0.01101 | -0.0316 | -84.2234
-9 | -0.8728 | 0.00965 | -0.0299 | -90.4456
-8.5 | -0.8156 | 0.00881 | -0.0286 | -92.5766
-8 | -0.7577 | 0.00811 | -0.0276 | -93.4279
-7.5 | -0.7002 | 0.00746 | -0.0266 | -93.8606
-7 | -0.641 | 0.00708 | -0.0261 | -90.5367
-6.5 | -0.5819 | 0.00673 | -0.0257 | -86.4636
-6 | -0.5234 | 0.00635 | -0.0253 | -82.4252
-5.5 | -0.4651 | 0.00597 | -0.025 | -77.9062
-5 | -0.4057 | 0.00576 | -0.025 | -70.434
-4.5 | -0.3463 | 0.00557 | -0.0252 | -62.1724
-4 | -0.287 | 0.00541 | -0.0254 | -53.0499
-3.5 | -0.2282 | 0.00513 | -0.0255 | -44.4834
-3 | -0.1693 | 0.00493 | -0.0258 | -34.3408
-2.5 | -0.1098 | 0.00481 | -0.0263 | -22.8274
-1.5 | 0.0087 | 0.00457 | -0.0272 | 1.9037
-1 | 0.0678 | 0.00454 | -0.0278 | 14.9339
-0.5 | 0.126 | 0.00463 | -0.0282 | 27.2138
0 | 0.1841 | 0.00473 | -0.0287 | 38.9218
0.5 | 0.2416 | 0.00475 | -0.0291 | 50.8632
1 | 0.2967 | 0.0046 | -0.0293 | 64.5
1.5 | 0.3468 | 0.00388 | -0.0289 | 89.3814
2 | 0.4022 | 0.00431 | -0.029 | 93.3179
3 | 0.514 | 0.0052 | -0.0292 | 98.8462
3.5 | 0.5699 | 0.00561 | -0.0292 | 101.5865
4.5 | 0.6848 | 0.00608 | -0.0296 | 112.6316
5 | 0.7424 | 0.00631 | -0.0297 | 117.6545
5.5 | 0.7991 | 0.0066 | -0.0297 | 121.0758
6 | 0.8561 | 0.00687 | -0.0296 | 124.6143
6.5 | 0.9121 | 0.0072 | -0.0293 | 126.6806
7 | 0.9681 | 0.00754 | -0.0289 | 128.3952
7.5 | 1.0236 | 0.00789 | -0.0284 | 129.7338
8 | 1.0777 | 0.00835 | -0.0276 | 129.0659
8.5 | 1.1304 | 0.0089 | -0.0264 | 127.0112
9 | 1.1831 | 0.00942 | -0.0252 | 125.5945
9.5 | 1.2331 | 0.0101 | -0.0234 | 122.0891
10 | 1.2814 | 0.01085 | -0.0212 | 118.1014
10.5 | 1.3269 | 0.0117 | -0.0185 | 113.4103
11 | 1.3698 | 0.01259 | -0.0152 | 108.8006
11.5 | 1.4007 | 0.01364 | -0.0098 | 102.6906
12 | 1.4276 | 0.01505 | -0.0041 | 94.8571
12.5 | 1.4608 | 0.01602 | 0.0004 | 91.186
13 | 1.4831 | 0.01779 | 0.006 | 83.3671
13.5 | 1.49 | 0.02069 | 0.0126 | 72.0155
14 | 1.4913 | 0.02416 | 0.0188 | 61.726
14.5 | 1.4666 | 0.02982 | 0.0253 | 49.1818
15 | 1.453 | 0.03513 | 0.0293 | 41.3607
15.5 | 1.4144 | 0.0434 | 0.0316 | 32.5899
16 | 1.373 | 0.05358 | 0.0305 | 25.6252
16.5 | 1.3446 | 0.06423 | 0.0263 | 20.9341
17 | 1.3038 | 0.0788 | 0.0178 | 16.5457
17.5 | 1.2645 | 0.0953 | 0.0069 | 13.2686
18 | 1.2362 | 0.11102 | -0.0035 | 11.1349
18.5 | 1.2061 | 0.12764 | -0.0141 | 9.4492
19 | 0.9865 | 0.19079 | -0.0535 | 5.1706

## 127. Re 14M Mach 0.50 (1)
BIGFOIL.COM POLAR EXPORT
NACA66-310 a=0.0
NACA66-310 a=0.0 |  |  |  | Cl Max: | 1.136 | at alpha= | 20 | deg
JavaFoil+Calcfoil stall+Eppler ext transition |  |  |  | L/D Max: | 123.954 | at alpha= | 3 | deg
Re: | 14000000 |  |  | Cd Min: | 0.00407 | at alpha= | 0.5 | deg
Mach: | 0.5 |  |  | Cl=0 at alpha= | -1.4559 | deg
|  |  |  | @ Cl=0.1, Cd= | 0.0054735
|  |  |  | @ Cl=0.4, Cd= | 0.0044871
|  |  |  | @ Cl=0.6, Cd= | 0.0048361
alpha (deg) | Cl | Cd | Cm | Cl/Cd
-20 | -0.992 | 0.15057 | 0.001 | -6.587
-19.5 | -0.965 | 0.14293 | 0 | -6.754
-19 | -0.94 | 0.13593 | 0 | -6.915
-18.5 | -0.914 | 0.12883 | 0 | -7.097
-18 | -0.889 | 0.12658 | -0.001 | -7.021
-17.5 | -0.862 | 0.1196 | -0.001 | -7.211
-17 | -0.836 | 0.11372 | -0.001 | -7.352
-16.5 | -0.813 | 0.10439 | -0.002 | -7.788
-16 | -0.793 | 0.09328 | -0.002 | -8.498
-15.5 | -0.775 | 0.08104 | -0.003 | -9.558
-15 | -0.727 | 0.10311 | -0.003 | -7.051
-14.5 | -0.702 | 0.09569 | -0.003 | -7.331
-14 | -0.677 | 0.08749 | -0.004 | -7.738
-13.5 | -0.656 | 0.07673 | -0.004 | -8.551
-13 | -0.652 | 0.0545 | -0.006 | -11.964
-12.5 | -0.718 | 0.01277 | -0.008 | -56.226
-12 | -0.693 | 0.0112 | -0.009 | -61.882
-11.5 | -0.539 | 0.0752 | -0.005 | -7.172
-11 | -0.513 | 0.06967 | -0.005 | -7.363
-10.5 | -0.487 | 0.06306 | -0.006 | -7.731
-10 | -0.462 | 0.0577 | -0.007 | -8.008
-9.5 | -0.439 | 0.05114 | -0.008 | -8.58
-9 | -0.501 | 0.0089 | -0.013 | -56.326
-8.5 | -0.469 | 0.00737 | -0.014 | -63.67
-8 | -0.352 | 0.04995 | -0.007 | -7.049
-7.5 | -0.325 | 0.04768 | -0.007 | -6.815
-7 | -0.298 | 0.04452 | -0.008 | -6.699
-6.5 | -0.272 | 0.04071 | -0.009 | -6.678
-6 | -0.246 | 0.03719 | -0.01 | -6.613
-5.5 | -0.218 | 0.03804 | -0.009 | -5.718
-5 | -0.266 | 0.03676 | -0.009 | -7.237
-4.5 | -0.353 | 0.00596 | -0.02 | -59.211
-4 | -0.316 | 0.0058 | -0.021 | -54.596
-3.5 | -0.263 | 0.00572 | -0.022 | -46.038
-3 | -0.203 | 0.00567 | -0.023 | -35.698
-2.5 | -0.139 | 0.00554 | -0.024 | -25.033
-2 | -0.073 | 0.00548 | -0.024 | -13.303
-1.5 | -0.006 | 0.00549 | -0.025 | -1.086
-1 | 0.062 | 0.00544 | -0.026 | 11.323
-0.5 | 0.13 | 0.0055 | -0.027 | 23.564
0 | 0.198 | 0.00554 | -0.028 | 35.74
0.5 | 0.265 | 0.00407 | -0.029 | 65.174
1 | 0.333 | 0.00429 | -0.03 | 77.631
1.5 | 0.401 | 0.00449 | -0.03 | 89.255
2 | 0.468 | 0.00477 | -0.031 | 98.212
2.5 | 0.535 | 0.00458 | -0.032 | 116.671
3 | 0.601 | 0.00484 | -0.033 | 123.954
3.5 | 0.664 | 0.00569 | -0.034 | 116.83
4 | 0.726 | 0.00603 | -0.035 | 120.531
4.5 | 0.785 | 0.00751 | -0.036 | 104.546
5 | 0.839 | 0.00792 | -0.037 | 105.988
5.5 | 0.88 | 0.00838 | -0.037 | 105.015
6 | 0.901 | 0.00899 | -0.038 | 100.253
6.5 | 0.881 | 0.00981 | -0.039 | 89.808
7 | 0.556 | 0.01057 | -0.04 | 52.605
7.5 | 0.479 | 0.04818 | -0.02 | 9.933
8 | 0.619 | 0.01174 | -0.041 | 52.706
8.5 | 0.647 | 0.01299 | -0.042 | 49.765
9 | 0.557 | 0.05897 | -0.021 | 9.447
9.5 | 0.712 | 0.01312 | -0.044 | 54.296
10 | 0.742 | 0.01427 | -0.045 | 51.999
10.5 | 0.768 | 0.01631 | -0.045 | 47.062
11 | 0.676 | 0.06356 | -0.031 | 10.64
11.5 | 0.689 | 0.07851 | -0.025 | 8.779
12 | 0.858 | 0.01833 | -0.047 | 46.802
12.5 | 0.879 | 0.02182 | -0.048 | 40.272
13 | 0.829 | 0.05142 | -0.042 | 16.13
13.5 | 0.803 | 0.08793 | -0.032 | 9.133
14 | 0.956 | 0.02744 | -0.049 | 34.845
14.5 | 0.895 | 0.06805 | -0.041 | 13.146
15 | 0.891 | 0.09279 | -0.037 | 9.598
15.5 | 0.916 | 0.09884 | -0.037 | 9.271
16 | 0.928 | 0.11318 | -0.033 | 8.202
16.5 | 0.958 | 0.11507 | -0.036 | 8.329
17 | 0.99 | 0.11669 | -0.038 | 8.482
17.5 | 1.015 | 0.12389 | -0.038 | 8.19
18 | 1.029 | 0.14854 | -0.035 | 6.925
18.5 | 1.056 | 0.1529 | -0.036 | 6.905
19 | 1.083 | 0.15429 | -0.038 | 7.021
19.5 | 1.111 | 0.16108 | -0.039 | 6.896
20 | 1.136 | 0.16991 | -0.04 | 6.684

## 128. Re 14M Mach 0.50 (2)
BIGFOIL.COM POLAR EXPORT
NACA66-310 a=0.0
NACA66-310 a=0.0 |  |  |  | Cl Max: | 1.1034 | at alpha= | 7.5 | deg
XFOIL ncrit=9 |  |  |  | L/D Max: | 126.524 | at alpha= | 6.5 | deg
Re: | 14000000 |  |  | Cd Min: | 0.26926 | at alpha= | -20 | deg
Mach: | 0.5 |  |  | Cl=0 at alpha= | -1.6062 | deg
|  |  |  | @ Cl=0.1, Cd= | 0.0045466
|  |  |  | @ Cl=0.4, Cd= | 0.0039605
|  |  |  | @ Cl=0.6, Cd= | 0.005729
alpha (deg) | Cl | Cd | Cm | Cl/Cd
-20 | -0.789 | 0.26926 | 0.0609 | -2.9303
-19.5 | -0.7678 | 0.26047 | 0.0555 | -2.9477
-19 | -0.7456 | 0.25174 | 0.0502 | -2.9618
-18.5 | -0.7241 | 0.24255 | 0.045 | -2.9854
-18 | -0.7028 | 0.23322 | 0.0399 | -3.0135
-17.5 | -0.6812 | 0.22472 | 0.0348 | -3.0313
-17 | -0.6572 | 0.21837 | 0.0298 | -3.0096
-16.5 | -0.6381 | 0.21044 | 0.0258 | -3.0322
-16 | -0.6181 | 0.202 | 0.0212 | -3.0599
-15.5 | -0.5973 | 0.19365 | 0.0165 | -3.0844
-15 | -0.5768 | 0.18514 | 0.0117 | -3.1155
-14.5 | -0.5576 | 0.17633 | 0.0068 | -3.1623
-14 | -0.5382 | 0.16788 | 0.0021 | -3.2059
-13 | -0.5098 | 0.1477 | -0.0081 | -3.4516
-12.5 | -0.4954 | 0.13856 | -0.0131 | -3.5753
-12 | -0.4793 | 0.13042 | -0.0177 | -3.675
-11.5 | -0.4639 | 0.1223 | -0.0224 | -3.7931
-11 | -0.4523 | 0.11359 | -0.0272 | -3.9819
-10.5 | -0.4447 | 0.10436 | -0.0322 | -4.2612
-10 | -0.4387 | 0.09533 | -0.0372 | -4.6019
-9.5 | -0.4366 | 0.08618 | -0.0423 | -5.0661
-9 | -0.4363 | 0.0773 | -0.0475 | -5.6442
-8 | -0.4585 | 0.05908 | -0.0613 | -7.7607
-7.5 | -0.4874 | 0.05292 | -0.0589 | -9.2101
-7 | -0.4979 | 0.04526 | -0.0574 | -11.0009
-6.5 | -0.4935 | 0.03789 | -0.0546 | -13.0245
-6 | -0.4809 | 0.03005 | -0.0506 | -16.0033
-5.5 | -0.46 | 0.02216 | -0.0456 | -20.7581
-5 | -0.4311 | 0.01412 | -0.0403 | -30.5312
-4.5 | -0.3912 | 0.00705 | -0.036 | -55.4894
-4 | -0.3261 | 0.00604 | -0.0337 | -53.9901
-3.5 | -0.2575 | 0.00561 | -0.0326 | -45.9002
-3 | -0.1903 | 0.00516 | -0.0317 | -36.8798
-2.5 | -0.1218 | 0.00492 | -0.0315 | -24.7561
-2 | -0.0534 | 0.00479 | -0.0316 | -11.1482
-1.5 | 0.0144 | 0.00464 | -0.0319 | 3.1034
-1 | 0.0817 | 0.00453 | -0.0323 | 18.0353
-0.5 | 0.148 | 0.00459 | -0.0327 | 32.244
0 | 0.2132 | 0.00473 | -0.0331 | 45.074
0.5 | 0.2784 | 0.0048 | -0.0335 | 58
1 | 0.3381 | 0.00427 | -0.0332 | 79.1803
1.5 | 0.3939 | 0.00391 | -0.0325 | 100.7417
2 | 0.4555 | 0.00442 | -0.0322 | 103.0543
2.5 | 0.5171 | 0.00497 | -0.0318 | 104.0443
3 | 0.5773 | 0.00559 | -0.0309 | 103.2737
3.5 | 0.641 | 0.00598 | -0.0304 | 107.1906
4 | 0.7066 | 0.00626 | -0.0299 | 112.8754
4.5 | 0.7726 | 0.00654 | -0.0292 | 118.1346
5 | 0.838 | 0.00689 | -0.028 | 121.6255
5.5 | 0.9038 | 0.00724 | -0.0265 | 124.8343
6 | 0.9691 | 0.00766 | -0.0244 | 126.5144
6.5 | 1.0337 | 0.00817 | -0.0216 | 126.5239
7.5 | 1.1034 | 0.01184 | -0.0049 | 93.1926
8 | 1.0937 | 0.01755 | 0.0075 | 62.3191
8.5 | 1.0743 | 0.02353 | 0.0189 | 45.6566
9 | 1.0395 | 0.02961 | 0.029 | 35.1064
9.5 | 1.0035 | 0.03669 | 0.0346 | 27.3508
10 | 0.9676 | 0.04469 | 0.0367 | 21.6514
10.5 | 0.9298 | 0.05472 | 0.0343 | 16.992
11 | 0.8966 | 0.06705 | 0.0268 | 13.3721
11.5 | 0.8728 | 0.08144 | 0.0161 | 10.7171
12 | 0.8584 | 0.09715 | 0.0058 | 8.8358
12.5 | 0.8459 | 0.11103 | -0.0028 | 7.6187

## 129. Re 16M Mach 0.00 (1)
BIGFOIL.COM POLAR EXPORT
NACA66-310 a=0.0
NACA66-310 a=0.0 |  |  |  | Cl Max: | 1.015 | at alpha= | 9 | deg
JavaFoil+Calcfoil stall+Eppler ext transition |  |  |  | L/D Max: | 140.085 | at alpha= | 6.5 | deg
Re: | 16000000 |  |  | Cd Min: | 0.00417 | at alpha= | 0.5 | deg
Mach: | 0 |  |  | Cl=0 at alpha= | -1.4576 | deg
|  |  |  | @ Cl=0.1, Cd= | 0.0053483
|  |  |  | @ Cl=0.4, Cd= | 0.0044766
|  |  |  | @ Cl=0.6, Cd= | 0.005655
alpha (deg) | Cl | Cd | Cm | Cl/Cd
-12.5 | -0.451 | 0.07978 | -0.003 | -5.658
-12 | -0.47 | 0.07656 | -0.004 | -6.136
-11.5 | -0.486 | 0.07259 | -0.004 | -6.701
-11 | -0.501 | 0.06928 | -0.004 | -7.229
-10.5 | -0.513 | 0.06498 | -0.005 | -7.887
-10 | -0.52 | 0.06073 | -0.005 | -8.566
-9.5 | -0.518 | 0.05714 | -0.005 | -9.072
-9 | -0.513 | 0.05276 | -0.006 | -9.717
-8.5 | -0.504 | 0.04887 | -0.006 | -10.304
-8 | -0.491 | 0.04478 | -0.007 | -10.965
-7.5 | -0.581 | 0.00664 | -0.013 | -87.558
-7 | -0.553 | 0.00646 | -0.014 | -85.546
-6.5 | -0.519 | 0.00624 | -0.015 | -83.161
-6 | -0.481 | 0.00602 | -0.015 | -79.875
-5.5 | -0.438 | 0.00585 | -0.016 | -74.912
-5 | -0.392 | 0.00569 | -0.017 | -68.823
-4.5 | -0.342 | 0.00577 | -0.018 | -59.291
-4 | -0.29 | 0.00569 | -0.018 | -50.869
-3.5 | -0.235 | 0.00566 | -0.019 | -41.527
-3 | -0.179 | 0.00541 | -0.02 | -33.029
-2.5 | -0.121 | 0.00538 | -0.02 | -22.587
-2 | -0.064 | 0.00535 | -0.021 | -11.88
-1.5 | -0.005 | 0.00534 | -0.022 | -0.971
-1 | 0.054 | 0.00538 | -0.023 | 9.951
-0.5 | 0.112 | 0.00534 | -0.023 | 21.053
0 | 0.172 | 0.00537 | -0.024 | 31.961
0.5 | 0.23 | 0.00417 | -0.025 | 55.128
1 | 0.289 | 0.00428 | -0.026 | 67.491
1.5 | 0.347 | 0.00427 | -0.026 | 81.31
2 | 0.406 | 0.0045 | -0.027 | 90.201
2.5 | 0.464 | 0.00462 | -0.028 | 100.449
3 | 0.522 | 0.00482 | -0.029 | 108.239
3.5 | 0.579 | 0.00558 | -0.029 | 103.756
4 | 0.635 | 0.00578 | -0.03 | 109.887
4.5 | 0.69 | 0.00594 | -0.031 | 116.028
5 | 0.743 | 0.00574 | -0.032 | 129.59
5.5 | 0.793 | 0.00596 | -0.032 | 133.158
6 | 0.84 | 0.00614 | -0.033 | 136.828
6.5 | 0.884 | 0.00631 | -0.034 | 140.085
7 | 0.924 | 0.00662 | -0.035 | 139.589
7.5 | 0.959 | 0.00693 | -0.036 | 138.276
8 | 0.988 | 0.00878 | -0.036 | 112.566
8.5 | 1.007 | 0.00917 | -0.037 | 109.88
9 | 1.015 | 0.00967 | -0.038 | 104.984
9.5 | 1.015 | 0.01019 | -0.038 | 99.581
10 | 1.005 | 0.01077 | -0.039 | 93.302
10.5 | 0.987 | 0.01162 | -0.04 | 84.892
11 | 0.962 | 0.01222 | -0.04 | 78.69
11.5 | 0.929 | 0.01321 | -0.041 | 70.352
12 | 0.872 | 0.01766 | -0.04 | 49.368
12.5 | 0.719 | 0.06965 | -0.028 | 10.33
13 | 0.707 | 0.05858 | -0.033 | 12.072
13.5 | 0.642 | 0.0866 | -0.025 | 7.414
14 | 0.612 | 0.08641 | -0.027 | 7.079

## 130. Re 16M Mach 0.00 (2)
BIGFOIL.COM POLAR EXPORT
NACA66-310 a=0.0
NACA66-310 a=0.0 |  |  |  | Cl Max: | 1.7504 | at alpha= | 20 | deg
XFOIL ncrit=9 |  |  |  | L/D Max: | 133.767 | at alpha= | 8.5 | deg
Re: | 16000000 |  |  | Cd Min: | 0.04519 | at alpha= | -19.5 | deg
Mach: | 0 |  |  | Cl=0 at alpha= | -1.5597 | deg
|  |  |  | @ Cl=0.1, Cd= | 0.0046454
|  |  |  | @ Cl=0.4, Cd= | 0.0043867
|  |  |  | @ Cl=0.6, Cd= | 0.0056134
alpha (deg) | Cl | Cd | Cm | Cl/Cd
-19.5 | -1.4459 | 0.04519 | -0.0633 | -31.996
-19 | -1.4866 | 0.0374 | -0.0626 | -39.7487
-18.5 | -1.5157 | 0.03189 | -0.0587 | -47.529
-17 | -1.534 | 0.02389 | -0.0396 | -64.211
-16.5 | -1.5115 | 0.02209 | -0.0359 | -68.4246
-16 | -1.4826 | 0.02037 | -0.0329 | -72.7835
-15 | -1.4093 | 0.01762 | -0.0289 | -79.983
-14.5 | -1.3684 | 0.01642 | -0.0274 | -83.3374
-14 | -1.3257 | 0.01524 | -0.0261 | -86.9882
-13.5 | -1.2804 | 0.01428 | -0.0251 | -89.6639
-13 | -1.2339 | 0.01334 | -0.0242 | -92.4963
-11.5 | -1.0885 | 0.01078 | -0.0223 | -100.974
-11 | -1.039 | 0.00996 | -0.0217 | -104.3173
-10.5 | -0.9882 | 0.00927 | -0.0214 | -106.6019
-10 | -0.9358 | 0.00878 | -0.0212 | -106.5831
-9.5 | -0.8828 | 0.00833 | -0.0211 | -105.9784
-9 | -0.8298 | 0.00786 | -0.021 | -105.5725
-8.5 | -0.7767 | 0.00737 | -0.0209 | -105.3867
-8 | -0.7224 | 0.00702 | -0.021 | -102.906
-7.5 | -0.6677 | 0.00673 | -0.0212 | -99.2125
-7 | -0.6125 | 0.00647 | -0.0214 | -94.6677
-6 | -0.5023 | 0.00588 | -0.0218 | -85.4252
-5.5 | -0.4465 | 0.00566 | -0.0222 | -78.8869
-5 | -0.3901 | 0.00549 | -0.0226 | -71.0565
-4.5 | -0.3338 | 0.00533 | -0.023 | -62.6266
-4 | -0.2772 | 0.00517 | -0.0235 | -53.617
-3.5 | -0.2209 | 0.00495 | -0.0238 | -44.6263
-3 | -0.1641 | 0.0048 | -0.0243 | -34.1875
-1.5 | 0.0068 | 0.00452 | -0.026 | 1.5044
-1 | 0.0633 | 0.00458 | -0.0265 | 13.821
-0.5 | 0.1194 | 0.00468 | -0.027 | 25.5128
0 | 0.1757 | 0.00475 | -0.0275 | 36.9895
0.5 | 0.2313 | 0.00482 | -0.0279 | 47.9876
1 | 0.2853 | 0.00478 | -0.0281 | 59.6862
1.5 | 0.3346 | 0.00401 | -0.028 | 83.4414
2 | 0.3878 | 0.00432 | -0.0281 | 89.7685
2.5 | 0.4427 | 0.00462 | -0.0284 | 95.8225
3 | 0.497 | 0.00504 | -0.0286 | 98.6111
3.5 | 0.5512 | 0.00542 | -0.0287 | 101.6974
4 | 0.6067 | 0.00564 | -0.0291 | 107.5709
4.5 | 0.662 | 0.00584 | -0.0295 | 113.3562
5 | 0.7172 | 0.00606 | -0.0299 | 118.3498
5.5 | 0.7718 | 0.0063 | -0.0301 | 122.5079
6 | 0.8262 | 0.00655 | -0.0304 | 126.1374
6.5 | 0.8802 | 0.00681 | -0.0306 | 129.2511
7 | 0.9334 | 0.00713 | -0.0306 | 130.9116
7.5 | 0.9867 | 0.00741 | -0.0308 | 133.1579
8 | 1.0387 | 0.00778 | -0.0307 | 133.509
8.5 | 1.0902 | 0.00815 | -0.0305 | 133.7669
9 | 1.1405 | 0.0086 | -0.0301 | 132.6163
9.5 | 1.1903 | 0.00905 | -0.0297 | 131.5249
10 | 1.2393 | 0.00951 | -0.0292 | 130.3155
10.5 | 1.2865 | 0.01006 | -0.0284 | 127.8827
11 | 1.3315 | 0.01072 | -0.0271 | 124.2071
11.5 | 1.3761 | 0.01131 | -0.0259 | 121.6711
12 | 1.418 | 0.0119 | -0.0242 | 119.1597
12.5 | 1.4616 | 0.01245 | -0.0229 | 117.3976
13 | 1.5018 | 0.01315 | -0.0211 | 114.2053
13.5 | 1.5342 | 0.01392 | -0.0178 | 110.2155
14 | 1.5601 | 0.01468 | -0.0134 | 106.2738
14.5 | 1.5846 | 0.01572 | -0.0092 | 100.8015
15 | 1.6136 | 0.0166 | -0.0061 | 97.2048
15.5 | 1.6386 | 0.0178 | -0.0027 | 92.0562
16 | 1.6623 | 0.01913 | 0.0005 | 86.8949
16.5 | 1.6836 | 0.02068 | 0.0036 | 81.412
17 | 1.7022 | 0.02252 | 0.0068 | 75.5861
17.5 | 1.7171 | 0.02469 | 0.0098 | 69.5464
18 | 1.7301 | 0.02713 | 0.0126 | 63.7707
18.5 | 1.7425 | 0.02979 | 0.0149 | 58.4928
19 | 1.7497 | 0.03304 | 0.017 | 52.957
19.5 | 1.7158 | 0.04049 | 0.0197 | 42.3759
20 | 1.7504 | 0.04175 | 0.0196 | 41.9257

## 131. Re 16M Mach 0.10 (1)
BIGFOIL.COM POLAR EXPORT
NACA66-310 a=0.0
NACA66-310 a=0.0 |  |  |  | Cl Max: | 1.011 | at alpha= | 9 | deg
JavaFoil+Calcfoil stall+Eppler ext transition |  |  |  | L/D Max: | 138.77 | at alpha= | 6.5 | deg
Re: | 16000000 |  |  | Cd Min: | 0.00416 | at alpha= | 0.5 | deg
Mach: | 0.1 |  |  | Cl=0 at alpha= | -1.4576 | deg
|  |  |  | @ Cl=0.1, Cd= | 0.005389
|  |  |  | @ Cl=0.4, Cd= | 0.0044542
|  |  |  | @ Cl=0.6, Cd= | 0.08959
alpha (deg) | Cl | Cd | Cm | Cl/Cd
-12.5 | -0.421 | 0.08017 | -0.003 | -5.245
-12 | -0.442 | 0.07659 | -0.004 | -5.775
-11.5 | -0.463 | 0.07315 | -0.004 | -6.325
-11 | -0.481 | 0.06938 | -0.004 | -6.927
-10.5 | -0.496 | 0.06542 | -0.004 | -7.574
-10 | -0.507 | 0.06169 | -0.005 | -8.213
-9.5 | -0.508 | 0.05777 | -0.005 | -8.785
-9 | -0.504 | 0.0532 | -0.006 | -9.479
-8.5 | -0.497 | 0.04947 | -0.006 | -10.049
-8 | -0.486 | 0.04578 | -0.007 | -10.607
-7.5 | -0.578 | 0.00666 | -0.013 | -86.763
-7 | -0.551 | 0.00647 | -0.014 | -85.173
-6.5 | -0.519 | 0.00631 | -0.015 | -82.231
-6 | -0.481 | 0.00606 | -0.016 | -79.377
-5.5 | -0.439 | 0.00585 | -0.016 | -75.032
-5 | -0.393 | 0.00574 | -0.017 | -68.399
-4.5 | -0.343 | 0.00576 | -0.018 | -59.528
-4 | -0.291 | 0.00574 | -0.018 | -50.625
-3.5 | -0.236 | 0.00564 | -0.019 | -41.878
-3 | -0.179 | 0.00541 | -0.02 | -33.158
-2.5 | -0.122 | 0.00538 | -0.021 | -22.666
-2 | -0.064 | 0.00532 | -0.021 | -11.998
-1.5 | -0.005 | 0.00531 | -0.022 | -0.98
-1 | 0.054 | 0.00535 | -0.023 | 10.052
-0.5 | 0.113 | 0.0054 | -0.024 | 20.932
0 | 0.172 | 0.00539 | -0.024 | 31.981
0.5 | 0.231 | 0.00416 | -0.025 | 55.646
1 | 0.29 | 0.00416 | -0.026 | 69.77
1.5 | 0.349 | 0.00429 | -0.027 | 81.486
2 | 0.408 | 0.00448 | -0.027 | 91.035
2.5 | 0.466 | 0.00465 | -0.028 | 100.248
3 | 0.524 | 0.00486 | -0.029 | 107.981
3.5 | 0.581 | 0.00562 | -0.03 | 103.544
4 | 0.638 | 0.00581 | -0.03 | 109.837
4.5 | 0.693 | 0.00599 | -0.031 | 115.773
5 | 0.747 | 0.00572 | -0.032 | 130.597
5.5 | 0.797 | 0.00596 | -0.033 | 133.758
6 | 0.844 | 0.00614 | -0.033 | 137.393
6.5 | 0.887 | 0.00639 | -0.034 | 138.77
7 | 0.926 | 0.0067 | -0.035 | 138.149
7.5 | 0.96 | 0.00693 | -0.036 | 138.606
8 | 0.989 | 0.00884 | -0.036 | 111.784
8.5 | 1.006 | 0.00924 | -0.037 | 108.848
9 | 1.011 | 0.00977 | -0.038 | 103.521
9.5 | 1.007 | 0.01033 | -0.039 | 97.472
10 | 0.993 | 0.01091 | -0.039 | 91.052
10.5 | 0.97 | 0.01185 | -0.04 | 81.796
11 | 0.94 | 0.0124 | -0.041 | 75.807
11.5 | 0.9 | 0.01366 | -0.041 | 65.901
12 | 0.757 | 0.04695 | -0.034 | 16.129
12.5 | 0.681 | 0.07517 | -0.026 | 9.062
13 | 0.649 | 0.07479 | -0.028 | 8.675
13.5 | 0.602 | 0.08756 | -0.024 | 6.872
14 | 0.565 | 0.08959 | -0.026 | 6.312

## 132. Re 16M Mach 0.10 (2)
BIGFOIL.COM POLAR EXPORT
NACA66-310 a=0.0
NACA66-310 a=0.0 |  |  |  | Cl Max: | 1.7106 | at alpha= | 19 | deg
XFOIL ncrit=9 |  |  |  | L/D Max: | 133.467 | at alpha= | 8.5 | deg
Re: | 16000000 |  |  | Cd Min: | 0.05498 | at alpha= | 20 | deg
Mach: | 0.1 |  |  | Cl=0 at alpha= | -1.5602 | deg
|  |  |  | @ Cl=0.1, Cd= | 0.0046441
|  |  |  | @ Cl=0.4, Cd= | 0.0043763
|  |  |  | @ Cl=0.6, Cd= | 0.0056106
alpha (deg) | Cl | Cd | Cm | Cl/Cd
-16.5 | -1.4099 | 0.0304 | -0.0546 | -46.3783
-16 | -1.4445 | 0.02627 | -0.0436 | -54.9867
-15.5 | -1.4287 | 0.02346 | -0.0392 | -60.8994
-15 | -1.4041 | 0.02085 | -0.0355 | -67.3429
-14.5 | -1.3697 | 0.01892 | -0.0329 | -72.3943
-14 | -1.3318 | 0.0171 | -0.0307 | -77.883
-13.5 | -1.2885 | 0.01576 | -0.0291 | -81.7576
-13 | -1.2434 | 0.01448 | -0.0276 | -85.8702
-12.5 | -1.1961 | 0.01338 | -0.0265 | -89.3946
-12 | -1.1472 | 0.01242 | -0.0255 | -92.3671
-11.5 | -1.0969 | 0.01157 | -0.0247 | -94.8055
-11 | -1.0458 | 0.0108 | -0.0241 | -96.8333
-10.5 | -0.9966 | 0.00965 | -0.0231 | -103.2746
-10 | -0.9442 | 0.00901 | -0.0227 | -104.7947
-9.5 | -0.8906 | 0.0085 | -0.0224 | -104.7765
-9 | -0.8364 | 0.00806 | -0.0222 | -103.7717
-8.5 | -0.7828 | 0.00752 | -0.0219 | -104.0957
-8 | -0.7282 | 0.0071 | -0.0219 | -102.5634
-7.5 | -0.6728 | 0.00679 | -0.0219 | -99.0869
-7 | -0.617 | 0.00652 | -0.022 | -94.6319
-6.5 | -0.5612 | 0.00626 | -0.0222 | -89.6486
-6 | -0.5057 | 0.00592 | -0.0223 | -85.4223
-5.5 | -0.4495 | 0.00569 | -0.0225 | -78.9982
-5 | -0.3927 | 0.00551 | -0.0229 | -71.2704
-4.5 | -0.3359 | 0.00534 | -0.0233 | -62.9026
-4 | -0.2788 | 0.00518 | -0.0237 | -53.8224
-3.5 | -0.222 | 0.00498 | -0.0241 | -44.5783
-3 | -0.165 | 0.0048 | -0.0245 | -34.375
-1.5 | 0.0069 | 0.00452 | -0.0261 | 1.5265
-1 | 0.0638 | 0.00458 | -0.0267 | 13.9301
-0.5 | 0.1203 | 0.00468 | -0.0271 | 25.7051
0 | 0.1769 | 0.00475 | -0.0276 | 37.2421
0.5 | 0.2327 | 0.00482 | -0.0281 | 48.278
1 | 0.287 | 0.00478 | -0.0283 | 60.0418
1.5 | 0.3364 | 0.004 | -0.0281 | 84.1
2 | 0.39 | 0.00432 | -0.0282 | 90.2778
2.5 | 0.4451 | 0.00463 | -0.0285 | 96.1339
3 | 0.4997 | 0.00505 | -0.0287 | 98.9505
3.5 | 0.5542 | 0.00543 | -0.0288 | 102.0626
4 | 0.61 | 0.00565 | -0.0292 | 107.9646
4.5 | 0.6657 | 0.00586 | -0.0296 | 113.6007
5 | 0.7213 | 0.00608 | -0.0299 | 118.6349
5.5 | 0.7763 | 0.00633 | -0.0301 | 122.6382
6 | 0.8311 | 0.00658 | -0.0303 | 126.307
6.5 | 0.8854 | 0.00685 | -0.0305 | 129.2555
7 | 0.9391 | 0.00717 | -0.0305 | 130.9763
7.5 | 0.9928 | 0.00745 | -0.0305 | 133.2617
8.5 | 1.0971 | 0.00822 | -0.03 | 133.4672
9 | 1.1475 | 0.00871 | -0.0295 | 131.7451
9.5 | 1.1979 | 0.00915 | -0.029 | 130.918
10 | 1.2466 | 0.00968 | -0.0282 | 128.781
11 | 1.3396 | 0.01091 | -0.0258 | 122.7864
11.5 | 1.384 | 0.01153 | -0.0243 | 120.0347
12 | 1.4254 | 0.01217 | -0.0222 | 117.1241
12.5 | 1.4692 | 0.01276 | -0.0207 | 115.1411
13 | 1.5083 | 0.01351 | -0.0184 | 111.6432
13.5 | 1.5339 | 0.01434 | -0.0135 | 106.9665
14 | 1.5614 | 0.01521 | -0.0093 | 102.6561
14.5 | 1.5855 | 0.01641 | -0.0051 | 96.6179
15 | 1.6144 | 0.01741 | -0.0019 | 92.7283
15.5 | 1.6381 | 0.01881 | 0.0017 | 87.0867
16 | 1.6581 | 0.02052 | 0.0054 | 80.8041
16.5 | 1.6728 | 0.02266 | 0.0091 | 73.8217
17 | 1.6936 | 0.02452 | 0.012 | 69.0701
17.5 | 1.7068 | 0.02705 | 0.015 | 63.098
18 | 1.6863 | 0.03245 | 0.0194 | 51.9661
18.5 | 1.6896 | 0.03636 | 0.0213 | 46.4686
19 | 1.7106 | 0.03892 | 0.022 | 43.9517
19.5 | 1.6654 | 0.0487 | 0.0227 | 34.1971
20 | 1.662 | 0.05498 | 0.0214 | 30.2292

## 133. Re 16M Mach 0.25 (1)
BIGFOIL.COM POLAR EXPORT
NACA66-310 a=0.0
NACA66-310 a=0.0 |  |  |  | Cl Max: | 0.987 | at alpha= | 8.5 | deg
JavaFoil+Calcfoil stall+Eppler ext transition |  |  |  | L/D Max: | 137.395 | at alpha= | 6 | deg
Re: | 16000000 |  |  | Cd Min: | 0.00402 | at alpha= | 0.5 | deg
Mach: | 0.25 |  |  | Cl=0 at alpha= | -1.4583 | deg
|  |  |  | @ Cl=0.1, Cd= | 0.0053779
|  |  |  | @ Cl=0.4, Cd= | 0.09131
|  |  |  | @ Cl=0.6, Cd= | 0.09131
alpha (deg) | Cl | Cd | Cm | Cl/Cd
-11 | -0.295 | 0.06997 | -0.004 | -4.21
-10.5 | -0.345 | 0.0664 | -0.005 | -5.192
-10 | -0.388 | 0.06182 | -0.005 | -6.28
-9.5 | -0.414 | 0.05784 | -0.005 | -7.159
-9 | -0.432 | 0.05525 | -0.006 | -7.825
-8.5 | -0.443 | 0.05249 | -0.006 | -8.447
-8 | -0.447 | 0.04839 | -0.006 | -9.244
-7.5 | -0.443 | 0.04492 | -0.007 | -9.868
-7 | -0.432 | 0.042 | -0.007 | -10.282
-6.5 | -0.417 | 0.0367 | -0.009 | -11.371
-6 | -0.48 | 0.00615 | -0.016 | -77.984
-5.5 | -0.442 | 0.00599 | -0.017 | -73.807
-5 | -0.398 | 0.00582 | -0.017 | -68.405
-4.5 | -0.349 | 0.00585 | -0.018 | -59.741
-4 | -0.297 | 0.0058 | -0.019 | -51.249
-3.5 | -0.242 | 0.00549 | -0.02 | -44.006
-3 | -0.184 | 0.00545 | -0.02 | -33.734
-2.5 | -0.125 | 0.00542 | -0.021 | -23.099
-2 | -0.066 | 0.0054 | -0.022 | -12.136
-1.5 | -0.005 | 0.00535 | -0.023 | -0.999
-1 | 0.055 | 0.0054 | -0.023 | 10.237
-0.5 | 0.116 | 0.00537 | -0.024 | 21.603
0 | 0.177 | 0.00541 | -0.025 | 32.771
0.5 | 0.238 | 0.00402 | -0.026 | 59.123
1 | 0.298 | 0.00415 | -0.026 | 71.844
1.5 | 0.359 | 0.00431 | -0.027 | 83.25
2 | 0.419 | 0.00455 | -0.028 | 92.122
2.5 | 0.479 | 0.00468 | -0.029 | 102.276
3 | 0.539 | 0.0049 | -0.03 | 109.85
3.5 | 0.597 | 0.00568 | -0.03 | 105.111
4 | 0.655 | 0.0059 | -0.031 | 110.904
4.5 | 0.711 | 0.00565 | -0.032 | 125.778
5 | 0.765 | 0.00581 | -0.033 | 131.703
5.5 | 0.815 | 0.00607 | -0.034 | 134.207
6 | 0.861 | 0.00627 | -0.034 | 137.395
6.5 | 0.902 | 0.00657 | -0.035 | 137.278
7 | 0.937 | 0.00829 | -0.036 | 113.125
7.5 | 0.965 | 0.00878 | -0.037 | 109.914
8 | 0.984 | 0.0093 | -0.037 | 105.829
8.5 | 0.987 | 0.00981 | -0.038 | 100.662
9 | 0.971 | 0.01045 | -0.039 | 92.888
9.5 | 0.939 | 0.01115 | -0.04 | 84.209
10 | 0.888 | 0.01235 | -0.04 | 71.855
10.5 | 0.818 | 0.01398 | -0.04 | 58.541
11 | 0.619 | 0.06918 | -0.022 | 8.954
11.5 | 0.551 | 0.07247 | -0.023 | 7.604
12 | 0.474 | 0.07787 | -0.022 | 6.086
12.5 | 0.391 | 0.08488 | -0.021 | 4.602
13 | 0.302 | 0.08717 | -0.023 | 3.464
13.5 | 0.194 | 0.09131 | -0.024 | 2.127

## 134. Re 16M Mach 0.25 (2)
BIGFOIL.COM POLAR EXPORT
NACA66-310 a=0.0
NACA66-310 a=0.0 |  |  |  | Cl Max: | 1.5114 | at alpha= | 14 | deg
XFOIL ncrit=9 |  |  |  | L/D Max: | 132.545 | at alpha= | 7.5 | deg
Re: | 16000000 |  |  | Cd Min: | 0.16179 | at alpha= | -15 | deg
Mach: | 0.25 |  |  | Cl=0 at alpha= | -1.5678 | deg
|  |  |  | @ Cl=0.1, Cd= | 0.004628
|  |  |  | @ Cl=0.4, Cd= | 0.0043166
|  |  |  | @ Cl=0.6, Cd= | 0.0056157
alpha (deg) | Cl | Cd | Cm | Cl/Cd
-15 | -0.5765 | 0.16179 | 0.0035 | -3.5633
-14.5 | -0.5583 | 0.15586 | -0.0002 | -3.5821
-14 | -0.5537 | 0.14511 | -0.0054 | -3.8157
-13.5 | -0.5324 | 0.14028 | -0.0087 | -3.7953
-13 | -0.6005 | 0.11121 | -0.0224 | -5.3997
-12.5 | -0.6024 | 0.10148 | -0.028 | -5.9361
-12 | -0.6168 | 0.08983 | -0.0349 | -6.8663
-11.5 | -0.6272 | 0.07961 | -0.0414 | -7.8784
-11 | -0.6604 | 0.06663 | -0.053 | -9.9115
-10.5 | -0.7346 | 0.05679 | -0.0505 | -12.9354
-10 | -0.9768 | 0.01342 | -0.0338 | -72.7869
-9.5 | -0.93 | 0.01068 | -0.0313 | -87.0787
-9 | -0.8752 | 0.00936 | -0.0296 | -93.5043
-8.5 | -0.8181 | 0.00851 | -0.0283 | -96.134
-8 | -0.7597 | 0.00789 | -0.0273 | -96.2864
-7.5 | -0.702 | 0.00726 | -0.0263 | -96.6942
-7 | -0.6429 | 0.00686 | -0.0258 | -93.7172
-6.5 | -0.5837 | 0.00653 | -0.0254 | -89.3874
-6 | -0.5246 | 0.00622 | -0.0251 | -84.3408
-5.5 | -0.4662 | 0.00584 | -0.0248 | -79.8288
-5 | -0.4069 | 0.00561 | -0.0248 | -72.5312
-4.5 | -0.3475 | 0.00543 | -0.0249 | -63.9963
-3.5 | -0.2289 | 0.00505 | -0.0254 | -45.3267
-3 | -0.1699 | 0.00483 | -0.0257 | -35.176
-2.5 | -0.1105 | 0.00471 | -0.0261 | -23.4607
-2 | -0.051 | 0.00461 | -0.0267 | -11.0629
-1.5 | 0.008 | 0.00451 | -0.0271 | 1.7738
-0.5 | 0.1249 | 0.00466 | -0.0281 | 26.8026
0 | 0.1832 | 0.00475 | -0.0286 | 38.5684
1 | 0.2965 | 0.00476 | -0.0292 | 62.2899
1.5 | 0.3469 | 0.00396 | -0.0289 | 87.601
2 | 0.402 | 0.00433 | -0.029 | 92.8406
2.5 | 0.4586 | 0.00469 | -0.0292 | 97.7825
3 | 0.5145 | 0.00514 | -0.0293 | 100.0973
3.5 | 0.5709 | 0.00551 | -0.0293 | 103.6116
4 | 0.6287 | 0.00572 | -0.0296 | 109.9126
4.5 | 0.6862 | 0.00597 | -0.0298 | 114.9414
5 | 0.7439 | 0.00618 | -0.03 | 120.3722
5.5 | 0.8007 | 0.00647 | -0.0299 | 123.7558
6 | 0.8579 | 0.00672 | -0.0299 | 127.6637
6.5 | 0.914 | 0.00706 | -0.0296 | 129.4618
7 | 0.9704 | 0.00737 | -0.0293 | 131.6689
7.5 | 1.0259 | 0.00774 | -0.0288 | 132.5452
8 | 1.0804 | 0.00818 | -0.028 | 132.0782
8.5 | 1.1335 | 0.00871 | -0.0269 | 130.1378
9 | 1.1864 | 0.00923 | -0.0257 | 128.5374
9.5 | 1.2367 | 0.00992 | -0.024 | 124.6673
10 | 1.2854 | 0.01067 | -0.0218 | 120.4686
10.5 | 1.3337 | 0.01137 | -0.0196 | 117.2999
11 | 1.3784 | 0.0122 | -0.0166 | 112.9836
11.5 | 1.4164 | 0.01325 | -0.0125 | 106.8981
12 | 1.4423 | 0.01443 | -0.0063 | 99.9515
12.5 | 1.4742 | 0.01537 | -0.0013 | 95.9141
13 | 1.4976 | 0.017 | 0.0043 | 88.0941
13.5 | 1.5077 | 0.01961 | 0.0109 | 76.8842
14 | 1.5114 | 0.02282 | 0.0172 | 66.2314
14.5 | 1.4906 | 0.02803 | 0.0241 | 53.1787
15 | 1.4776 | 0.03312 | 0.0286 | 44.6135
15.5 | 1.4404 | 0.0409 | 0.0317 | 35.2176
16 | 1.3994 | 0.05052 | 0.0316 | 27.6999
16.5 | 1.3709 | 0.06062 | 0.0283 | 22.6146
17 | 1.3303 | 0.07445 | 0.0209 | 17.8684
17.5 | 1.2928 | 0.08994 | 0.0108 | 14.374
18 | 1.2638 | 0.10536 | 0.0006 | 11.9951
18.5 | 1.2382 | 0.12084 | -0.0094 | 10.2466
19 | 1.1844 | 0.14237 | -0.0232 | 8.3192

## 135. Re 16M Mach 0.50 (1)
BIGFOIL.COM POLAR EXPORT
NACA66-310 a=0.0
NACA66-310 a=0.0 |  |  |  | Cl Max: | 1.136 | at alpha= | 20 | deg
JavaFoil+Calcfoil stall+Eppler ext transition |  |  |  | L/D Max: | 128.806 | at alpha= | 4.5 | deg
Re: | 16000000 |  |  | Cd Min: | 0.0041 | at alpha= | 0.5 | deg
Mach: | 0.5 |  |  | Cl=0 at alpha= | -1.4559 | deg
|  |  |  | @ Cl=0.1, Cd= | 0.0054712
|  |  |  | @ Cl=0.4, Cd= | 0.0044772
|  |  |  | @ Cl=0.6, Cd= | 0.0047961
alpha (deg) | Cl | Cd | Cm | Cl/Cd
-20 | -0.991 | 0.16014 | 0.001 | -6.187
-19.5 | -0.965 | 0.15084 | 0 | -6.394
-19 | -0.939 | 0.14256 | 0 | -6.586
-18.5 | -0.913 | 0.13596 | 0 | -6.717
-18 | -0.888 | 0.12879 | -0.001 | -6.897
-17.5 | -0.862 | 0.12171 | -0.001 | -7.084
-17 | -0.836 | 0.11413 | -0.001 | -7.325
-16.5 | -0.813 | 0.10506 | -0.002 | -7.736
-16 | -0.798 | 0.08794 | -0.002 | -9.078
-15.5 | -0.79 | 0.06826 | -0.003 | -11.579
-15 | -0.727 | 0.10287 | -0.003 | -7.071
-14.5 | -0.702 | 0.09435 | -0.003 | -7.44
-14 | -0.678 | 0.08619 | -0.004 | -7.864
-13.5 | -0.659 | 0.07441 | -0.004 | -8.85
-13 | -0.724 | 0.01908 | -0.007 | -37.961
-12.5 | -0.721 | 0.01225 | -0.008 | -58.795
-12 | -0.694 | 0.01092 | -0.009 | -63.546
-11.5 | -0.54 | 0.0746 | -0.005 | -7.232
-11 | -0.513 | 0.06855 | -0.005 | -7.486
-10.5 | -0.488 | 0.06275 | -0.006 | -7.77
-10 | -0.463 | 0.05703 | -0.007 | -8.115
-9.5 | -0.441 | 0.04937 | -0.008 | -8.927
-9 | -0.502 | 0.0087 | -0.013 | -57.629
-8.5 | -0.469 | 0.00718 | -0.014 | -65.37
-8 | -0.352 | 0.04967 | -0.007 | -7.09
-7.5 | -0.325 | 0.04727 | -0.007 | -6.876
-7 | -0.298 | 0.0439 | -0.008 | -6.796
-6.5 | -0.272 | 0.0403 | -0.009 | -6.751
-6 | -0.247 | 0.03608 | -0.01 | -6.843
-5.5 | -0.218 | 0.03796 | -0.009 | -5.733
-5 | -0.266 | 0.0365 | -0.009 | -7.289
-4.5 | -0.353 | 0.00598 | -0.02 | -58.961
-4 | -0.316 | 0.00591 | -0.021 | -53.509
-3.5 | -0.263 | 0.00571 | -0.022 | -46.109
-3 | -0.203 | 0.00564 | -0.023 | -35.894
-2.5 | -0.139 | 0.00553 | -0.024 | -25.078
-2 | -0.073 | 0.00549 | -0.024 | -13.274
-1.5 | -0.006 | 0.00543 | -0.025 | -1.097
-1 | 0.062 | 0.00546 | -0.026 | 11.302
-0.5 | 0.13 | 0.00548 | -0.027 | 23.668
0 | 0.198 | 0.00551 | -0.028 | 35.96
0.5 | 0.265 | 0.0041 | -0.029 | 64.678
1 | 0.333 | 0.00429 | -0.03 | 77.658
1.5 | 0.401 | 0.00448 | -0.03 | 89.375
2 | 0.468 | 0.00475 | -0.031 | 98.659
2.5 | 0.535 | 0.00454 | -0.032 | 117.934
3 | 0.601 | 0.0048 | -0.033 | 125.018
3.5 | 0.665 | 0.00557 | -0.034 | 119.296
4 | 0.726 | 0.00588 | -0.035 | 123.571
4.5 | 0.786 | 0.0061 | -0.036 | 128.806
5 | 0.839 | 0.00774 | -0.037 | 108.476
5.5 | 0.88 | 0.00819 | -0.037 | 107.502
6 | 0.902 | 0.00877 | -0.038 | 102.835
6.5 | 0.881 | 0.00957 | -0.039 | 92.101
7 | 0.556 | 0.01042 | -0.04 | 53.378
7.5 | 0.479 | 0.04769 | -0.02 | 10.037
8 | 0.619 | 0.01146 | -0.042 | 54.029
8.5 | 0.648 | 0.01262 | -0.042 | 51.352
9 | 0.557 | 0.05847 | -0.021 | 9.527
9.5 | 0.713 | 0.01282 | -0.044 | 55.596
10 | 0.742 | 0.01395 | -0.045 | 53.205
10.5 | 0.769 | 0.0159 | -0.045 | 48.328
11 | 0.767 | 0.0244 | -0.044 | 31.426
11.5 | 0.689 | 0.07836 | -0.025 | 8.799
12 | 0.859 | 0.01785 | -0.048 | 48.131
12.5 | 0.881 | 0.02109 | -0.048 | 41.762
13 | 0.865 | 0.03641 | -0.045 | 23.747
13.5 | 0.807 | 0.08513 | -0.033 | 9.474
14 | 0.962 | 0.0256 | -0.05 | 37.563
14.5 | 0.932 | 0.04838 | -0.046 | 19.266
15 | 0.9 | 0.08578 | -0.039 | 10.495
15.5 | 0.921 | 0.09457 | -0.038 | 9.744
16 | 0.926 | 0.12166 | -0.032 | 7.609
16.5 | 0.953 | 0.12628 | -0.034 | 7.544
17 | 0.98 | 0.13212 | -0.035 | 7.418
17.5 | 1.008 | 0.13616 | -0.036 | 7.403
18 | 1.029 | 0.153 | -0.035 | 6.724
18.5 | 1.056 | 0.15333 | -0.037 | 6.887
19 | 1.084 | 0.15743 | -0.038 | 6.885
19.5 | 1.111 | 0.16274 | -0.039 | 6.825
20 | 1.136 | 0.17407 | -0.04 | 6.524

## 136. Re 16M Mach 0.50 (2)
BIGFOIL.COM POLAR EXPORT
NACA66-310 a=0.0
NACA66-310 a=0.0 |  |  |  | Cl Max: | 1.038 | at alpha= | 6.5 | deg
XFOIL ncrit=9 |  |  |  | L/D Max: | 130.238 | at alpha= | 6.5 | deg
Re: | 16000000 |  |  | Cd Min: | 0.00797 | at alpha= | 6.5 | deg
Mach: | 0.5 |  |  | Cl=0 at alpha= | -99 | deg
|  |  |  | @ Cl=0.1, Cd= | 0.00474
|  |  |  | @ Cl=0.4, Cd= | 0.0039825
|  |  |  | @ Cl=0.6, Cd= | 0.0056552
alpha (deg) | Cl | Cd | Cm | Cl/Cd
0 | 0.212 | 0.00474 | -0.0329 | 44.7257
0.5 | 0.2775 | 0.00482 | -0.0334 | 57.5726
1 | 0.3396 | 0.00467 | -0.0334 | 72.7195
1.5 | 0.3935 | 0.00393 | -0.0324 | 100.1272
2 | 0.4554 | 0.00443 | -0.0322 | 102.7991
2.5 | 0.5173 | 0.00493 | -0.0318 | 104.929
3 | 0.578 | 0.00555 | -0.031 | 104.1441
3.5 | 0.6428 | 0.00586 | -0.0307 | 109.6928
4 | 0.7086 | 0.00614 | -0.0302 | 115.4072
4.5 | 0.7749 | 0.0064 | -0.0296 | 121.0781
5 | 0.8405 | 0.00675 | -0.0284 | 124.5185
5.5 | 0.9069 | 0.00708 | -0.027 | 128.0932
6 | 0.9725 | 0.00751 | -0.0249 | 129.494
6.5 | 1.038 | 0.00797 | -0.0222 | 130.2384

## 137. Re 18M Mach 0.00 (1)
BIGFOIL.COM POLAR EXPORT
NACA66-310 a=0.0
NACA66-310 a=0.0 |  |  |  | Cl Max: | 1.016 | at alpha= | 9 | deg
JavaFoil+Calcfoil stall+Eppler ext transition |  |  |  | L/D Max: | 142.803 | at alpha= | 7 | deg
Re: | 18000000 |  |  | Cd Min: | 0.00429 | at alpha= | 1 | deg
Mach: | 0 |  |  | Cl=0 at alpha= | -1.4576 | deg
|  |  |  | @ Cl=0.1, Cd= | 0.0053438
|  |  |  | @ Cl=0.4, Cd= | 0.004497
|  |  |  | @ Cl=0.6, Cd= | 0.0055712
alpha (deg) | Cl | Cd | Cm | Cl/Cd
-12.5 | -0.451 | 0.07928 | -0.003 | -5.695
-12 | -0.47 | 0.076 | -0.004 | -6.182
-11.5 | -0.487 | 0.07197 | -0.004 | -6.76
-11 | -0.501 | 0.06864 | -0.004 | -7.299
-10.5 | -0.513 | 0.06435 | -0.005 | -7.966
-10 | -0.52 | 0.06065 | -0.005 | -8.581
-9.5 | -0.518 | 0.05667 | -0.005 | -9.149
-9 | -0.513 | 0.05268 | -0.006 | -9.735
-8.5 | -0.504 | 0.0487 | -0.006 | -10.346
-8 | -0.493 | 0.04365 | -0.007 | -11.286
-7.5 | -0.581 | 0.00656 | -0.013 | -88.642
-7 | -0.553 | 0.0064 | -0.014 | -86.396
-6.5 | -0.519 | 0.00617 | -0.015 | -84.109
-6 | -0.481 | 0.00594 | -0.015 | -80.853
-5.5 | -0.438 | 0.00595 | -0.016 | -73.565
-5 | -0.392 | 0.00583 | -0.017 | -67.203
-4.5 | -0.342 | 0.00578 | -0.018 | -59.15
-4 | -0.29 | 0.00569 | -0.018 | -50.935
-3.5 | -0.235 | 0.00562 | -0.019 | -41.833
-3 | -0.179 | 0.0054 | -0.02 | -33.093
-2.5 | -0.121 | 0.00536 | -0.02 | -22.664
-2 | -0.064 | 0.00533 | -0.021 | -11.919
-1.5 | -0.005 | 0.00528 | -0.022 | -0.981
-1 | 0.054 | 0.00532 | -0.023 | 10.067
-0.5 | 0.112 | 0.00535 | -0.023 | 21.013
0 | 0.172 | 0.00536 | -0.024 | 31.994
0.5 | 0.23 | 0.00452 | -0.025 | 50.935
1 | 0.289 | 0.00429 | -0.026 | 67.345
1.5 | 0.347 | 0.00447 | -0.026 | 77.702
2 | 0.406 | 0.0045 | -0.027 | 90.282
2.5 | 0.464 | 0.00461 | -0.028 | 100.605
3 | 0.522 | 0.00487 | -0.029 | 107.048
3.5 | 0.579 | 0.0055 | -0.029 | 105.235
4 | 0.635 | 0.00569 | -0.03 | 111.58
4.5 | 0.69 | 0.00585 | -0.031 | 117.807
5 | 0.743 | 0.00609 | -0.032 | 122.01
5.5 | 0.793 | 0.00585 | -0.032 | 135.726
6 | 0.841 | 0.00602 | -0.033 | 139.558
6.5 | 0.884 | 0.00628 | -0.034 | 140.852
7 | 0.924 | 0.00647 | -0.035 | 142.803
7.5 | 0.959 | 0.00679 | -0.036 | 141.317
8 | 0.989 | 0.0086 | -0.036 | 114.94
8.5 | 1.008 | 0.00898 | -0.037 | 112.206
9 | 1.016 | 0.00943 | -0.038 | 107.7
9.5 | 1.015 | 0.01 | -0.038 | 101.556
10 | 1.006 | 0.01053 | -0.039 | 95.524
10.5 | 0.988 | 0.01132 | -0.04 | 87.248
11 | 0.963 | 0.01195 | -0.04 | 80.545
11.5 | 0.93 | 0.01287 | -0.041 | 72.294
12 | 0.88 | 0.01597 | -0.041 | 55.099
12.5 | 0.715 | 0.07226 | -0.027 | 9.9
13 | 0.741 | 0.03932 | -0.037 | 18.836
13.5 | 0.643 | 0.08529 | -0.025 | 7.54
14 | 0.614 | 0.08384 | -0.028 | 7.326

## 138. Re 18M Mach 0.00 (2)
BIGFOIL.COM POLAR EXPORT
NACA66-310 a=0.0
NACA66-310 a=0.0 |  |  |  | Cl Max: | 1.7628 | at alpha= | 20 | deg
XFOIL ncrit=9 |  |  |  | L/D Max: | 136.367 | at alpha= | 8.5 | deg
Re: | 18000000 |  |  | Cd Min: | 0.04907 | at alpha= | -20 | deg
Mach: | 0 |  |  | Cl=0 at alpha= | -1.552 | deg
|  |  |  | @ Cl=0.1, Cd= | 0.0046768
|  |  |  | @ Cl=0.4, Cd= | 0.0043958
|  |  |  | @ Cl=0.6, Cd= | 0.0055127
alpha (deg) | Cl | Cd | Cm | Cl/Cd
-20 | -1.4539 | 0.04907 | -0.0625 | -29.6291
-19.5 | -1.5102 | 0.03898 | -0.0636 | -38.7429
-19 | -1.5357 | 0.03343 | -0.0608 | -45.9378
-18.5 | -1.5514 | 0.02938 | -0.0563 | -52.8046
-17.5 | -1.557 | 0.02438 | -0.0443 | -63.8638
-17 | -1.5505 | 0.02271 | -0.0376 | -68.2739
-16.5 | -1.5241 | 0.02103 | -0.0344 | -72.4727
-16 | -1.4925 | 0.01946 | -0.0317 | -76.6958
-15.5 | -1.4555 | 0.01816 | -0.0298 | -80.1487
-15 | -1.4163 | 0.01689 | -0.028 | -83.8544
-14.5 | -1.3743 | 0.01578 | -0.0267 | -87.0913
-14 | -1.3306 | 0.0147 | -0.0254 | -90.517
-13.5 | -1.2847 | 0.01378 | -0.0245 | -93.2293
-13 | -1.2377 | 0.01291 | -0.0237 | -95.8714
-12.5 | -1.1894 | 0.0121 | -0.023 | -98.2975
-12 | -1.1401 | 0.01137 | -0.0225 | -100.2726
-11.5 | -1.0903 | 0.01062 | -0.022 | -102.6648
-11 | -1.0405 | 0.00981 | -0.0215 | -106.0652
-10.5 | -0.99 | 0.00907 | -0.0211 | -109.151
-10 | -0.9376 | 0.00857 | -0.0209 | -109.4049
-9.5 | -0.8845 | 0.00813 | -0.0208 | -108.7946
-9 | -0.8311 | 0.00771 | -0.0208 | -107.7951
-8.5 | -0.7779 | 0.00723 | -0.0207 | -107.5934
-8 | -0.7238 | 0.00687 | -0.0208 | -105.3566
-7.5 | -0.6689 | 0.00657 | -0.021 | -101.8113
-6.5 | -0.5583 | 0.00608 | -0.0215 | -91.8257
-6 | -0.5031 | 0.00578 | -0.0217 | -87.0415
-5.5 | -0.4473 | 0.00554 | -0.022 | -80.7401
-5 | -0.391 | 0.00538 | -0.0224 | -72.6766
-4.5 | -0.3346 | 0.00521 | -0.0229 | -64.2226
-3 | -0.1647 | 0.00471 | -0.0242 | -34.9682
-2.5 | -0.1076 | 0.00461 | -0.0248 | -23.3406
-1.5 | 0.0059 | 0.00453 | -0.0259 | 1.3024
-1 | 0.0623 | 0.00463 | -0.0264 | 13.4557
-0.5 | 0.1187 | 0.0047 | -0.0269 | 25.2553
0 | 0.175 | 0.00477 | -0.0274 | 36.6876
0.5 | 0.2307 | 0.00486 | -0.0278 | 47.4691
1 | 0.2849 | 0.00485 | -0.0281 | 58.7423
1.5 | 0.3372 | 0.00467 | -0.0282 | 72.2056
2 | 0.388 | 0.00433 | -0.0281 | 89.6074
2.5 | 0.4427 | 0.00463 | -0.0284 | 95.6156
3 | 0.4972 | 0.005 | -0.0286 | 99.44
3.5 | 0.552 | 0.00534 | -0.0289 | 103.3708
4 | 0.6076 | 0.00554 | -0.0293 | 109.6751
5 | 0.7183 | 0.00595 | -0.03 | 120.7227
5.5 | 0.773 | 0.00621 | -0.0303 | 124.4767
6 | 0.8275 | 0.00643 | -0.0306 | 128.6936
6.5 | 0.8815 | 0.00671 | -0.0308 | 131.3711
7 | 0.935 | 0.007 | -0.0309 | 133.5714
7.5 | 0.9884 | 0.00728 | -0.0311 | 135.7692
8 | 1.0404 | 0.00765 | -0.031 | 136
8.5 | 1.0923 | 0.00801 | -0.0309 | 136.367
9 | 1.1426 | 0.00847 | -0.0305 | 134.8996
9.5 | 1.1928 | 0.00888 | -0.0302 | 134.3243
10 | 1.2419 | 0.00935 | -0.0296 | 132.8235
10.5 | 1.2893 | 0.00991 | -0.0288 | 130.1009
11 | 1.3354 | 0.01049 | -0.0278 | 127.3022
11.5 | 1.3808 | 0.01105 | -0.0268 | 124.9593
12 | 1.4243 | 0.01163 | -0.0253 | 122.4678
12.5 | 1.4646 | 0.01216 | -0.0233 | 120.4441
13 | 1.5079 | 0.01282 | -0.0221 | 117.6209
13.5 | 1.5446 | 0.01357 | -0.0197 | 113.8246
14 | 1.5701 | 0.01429 | -0.015 | 109.874
14.5 | 1.5949 | 0.01523 | -0.0108 | 104.7209
15 | 1.6234 | 0.01612 | -0.0075 | 100.7072
15.5 | 1.6484 | 0.01726 | -0.004 | 95.5041
16 | 1.6722 | 0.01856 | -0.0007 | 90.097
16.5 | 1.6932 | 0.0201 | 0.0026 | 84.2388
17 | 1.7134 | 0.02176 | 0.0057 | 78.7408
17.5 | 1.7304 | 0.02375 | 0.0087 | 72.8589
18 | 1.7401 | 0.02638 | 0.0118 | 65.9629
18.5 | 1.7532 | 0.02892 | 0.0143 | 60.6224
19 | 1.7622 | 0.03194 | 0.0164 | 55.1722
19.5 | 1.7363 | 0.03843 | 0.0193 | 45.1808
20 | 1.7628 | 0.04044 | 0.0195 | 43.5905

## 139. Re 18M Mach 0.10 (1)
BIGFOIL.COM POLAR EXPORT
NACA66-310 a=0.0
NACA66-310 a=0.0 |  |  |  | Cl Max: | 1.012 | at alpha= | 9 | deg
JavaFoil+Calcfoil stall+Eppler ext transition |  |  |  | L/D Max: | 141.326 | at alpha= | 6.5 | deg
Re: | 18000000 |  |  | Cd Min: | 0.0043 | at alpha= | 1 | deg
Mach: | 0.1 |  |  | Cl=0 at alpha= | -1.4576 | deg
|  |  |  | @ Cl=0.1, Cd= | 0.0053244
|  |  |  | @ Cl=0.4, Cd= | 0.00446
|  |  |  | @ Cl=0.6, Cd= | 0.08815
alpha (deg) | Cl | Cd | Cm | Cl/Cd
-12.5 | -0.421 | 0.08064 | -0.003 | -5.216
-12 | -0.442 | 0.07608 | -0.004 | -5.816
-11.5 | -0.463 | 0.07253 | -0.004 | -6.381
-11 | -0.481 | 0.06873 | -0.004 | -6.993
-10.5 | -0.496 | 0.06483 | -0.005 | -7.645
-10 | -0.507 | 0.06104 | -0.005 | -8.302
-9.5 | -0.508 | 0.05725 | -0.005 | -8.868
-9 | -0.505 | 0.05312 | -0.006 | -9.498
-8.5 | -0.497 | 0.04921 | -0.006 | -10.106
-8 | -0.487 | 0.045 | -0.007 | -10.812
-7.5 | -0.578 | 0.00655 | -0.013 | -88.199
-7 | -0.551 | 0.00637 | -0.014 | -86.55
-6.5 | -0.519 | 0.00621 | -0.015 | -83.54
-6 | -0.481 | 0.006 | -0.016 | -80.174
-5.5 | -0.439 | 0.00595 | -0.016 | -73.738
-5 | -0.393 | 0.00588 | -0.017 | -66.794
-4.5 | -0.343 | 0.00583 | -0.018 | -58.851
-4 | -0.291 | 0.00574 | -0.018 | -50.689
-3.5 | -0.236 | 0.00567 | -0.019 | -41.654
-3 | -0.179 | 0.00543 | -0.02 | -33.079
-2.5 | -0.122 | 0.00542 | -0.021 | -22.53
-2 | -0.064 | 0.00536 | -0.021 | -11.918
-1.5 | -0.005 | 0.00535 | -0.022 | -0.974
-1 | 0.054 | 0.00534 | -0.023 | 10.069
-0.5 | 0.113 | 0.00532 | -0.024 | 21.223
0 | 0.172 | 0.00536 | -0.024 | 32.161
0.5 | 0.231 | 0.00453 | -0.025 | 51.074
1 | 0.29 | 0.0043 | -0.026 | 67.547
1.5 | 0.349 | 0.00446 | -0.027 | 78.349
2 | 0.408 | 0.00446 | -0.027 | 91.459
2.5 | 0.466 | 0.00463 | -0.028 | 100.735
3 | 0.524 | 0.00485 | -0.029 | 108.061
3.5 | 0.581 | 0.00554 | -0.03 | 104.998
4 | 0.638 | 0.00568 | -0.03 | 112.232
4.5 | 0.693 | 0.00589 | -0.031 | 117.708
5 | 0.747 | 0.00608 | -0.032 | 122.75
5.5 | 0.797 | 0.00583 | -0.033 | 136.681
6 | 0.844 | 0.00601 | -0.033 | 140.485
6.5 | 0.887 | 0.00628 | -0.034 | 141.326
7 | 0.926 | 0.00656 | -0.035 | 141.297
7.5 | 0.96 | 0.00689 | -0.036 | 139.377
8 | 0.989 | 0.00868 | -0.036 | 113.961
8.5 | 1.006 | 0.00909 | -0.037 | 110.747
9 | 1.012 | 0.00957 | -0.038 | 105.69
9.5 | 1.007 | 0.01015 | -0.039 | 99.251
10 | 0.994 | 0.01075 | -0.039 | 92.429
10.5 | 0.971 | 0.01155 | -0.04 | 84.077
11 | 0.941 | 0.01217 | -0.041 | 77.309
11.5 | 0.901 | 0.01339 | -0.041 | 67.304
12 | 0.722 | 0.06706 | -0.027 | 10.769
12.5 | 0.682 | 0.07401 | -0.026 | 9.219
13 | 0.658 | 0.06781 | -0.031 | 9.697
13.5 | 0.602 | 0.08703 | -0.025 | 6.918
14 | 0.567 | 0.08815 | -0.027 | 6.428

## 140. Re 18M Mach 0.10 (2)
BIGFOIL.COM POLAR EXPORT
NACA66-310 a=0.0
NACA66-310 a=0.0 |  |  |  | Cl Max: | 1.72 | at alpha= | 17.5 | deg
XFOIL ncrit=9 |  |  |  | L/D Max: | 136.027 | at alpha= | 8.5 | deg
Re: | 18000000 |  |  | Cd Min: | 0.0515 | at alpha= | 20 | deg
Mach: | 0.1 |  |  | Cl=0 at alpha= | -1.5534 | deg
|  |  |  | @ Cl=0.1, Cd= | 0.0046691
|  |  |  | @ Cl=0.4, Cd= | 0.0043853
|  |  |  | @ Cl=0.6, Cd= | 0.0055107
alpha (deg) | Cl | Cd | Cm | Cl/Cd
-17 | -1.4194 | 0.03216 | -0.0592 | -44.1356
-16.5 | -1.4668 | 0.02744 | -0.0483 | -53.4548
-16 | -1.4697 | 0.02416 | -0.0411 | -60.832
-15.5 | -1.4464 | 0.02178 | -0.0373 | -66.4096
-15 | -1.4161 | 0.01963 | -0.0342 | -72.1396
-14.5 | -1.379 | 0.01792 | -0.0319 | -76.9531
-14 | -1.3387 | 0.01632 | -0.0299 | -82.0282
-13.5 | -1.2942 | 0.01509 | -0.0284 | -85.7654
-13 | -1.2481 | 0.01393 | -0.027 | -89.598
-12.5 | -1.2001 | 0.01291 | -0.0259 | -92.9589
-12 | -1.1506 | 0.01201 | -0.025 | -95.8035
-11.5 | -1.0999 | 0.01121 | -0.0243 | -98.1178
-11 | -1.0484 | 0.01048 | -0.0237 | -100.0382
-10.5 | -0.9982 | 0.00949 | -0.0229 | -105.1844
-10 | -0.9461 | 0.0088 | -0.0224 | -107.5114
-9.5 | -0.8924 | 0.0083 | -0.0221 | -107.5181
-9 | -0.8381 | 0.00787 | -0.0219 | -106.493
-8.5 | -0.784 | 0.00739 | -0.0217 | -106.0893
-8 | -0.7296 | 0.00695 | -0.0216 | -104.9784
-7.5 | -0.6741 | 0.00663 | -0.0217 | -101.6742
-7 | -0.6183 | 0.00638 | -0.0218 | -96.9122
-6.5 | -0.5623 | 0.00612 | -0.022 | -91.8791
-6 | -0.5066 | 0.00583 | -0.0221 | -86.8954
-5.5 | -0.4504 | 0.00556 | -0.0224 | -81.0072
-5 | -0.3936 | 0.00539 | -0.0227 | -73.0241
-3 | -0.1655 | 0.00471 | -0.0244 | -35.138
-2.5 | -0.1081 | 0.00461 | -0.025 | -23.449
-1.5 | 0.0061 | 0.00452 | -0.026 | 1.3496
-0.5 | 0.1195 | 0.0047 | -0.027 | 25.4255
0 | 0.1762 | 0.00477 | -0.0276 | 36.9392
0.5 | 0.2321 | 0.00486 | -0.028 | 47.7572
1 | 0.2867 | 0.00485 | -0.0283 | 59.1134
1.5 | 0.339 | 0.00465 | -0.0284 | 72.9032
2 | 0.3902 | 0.00433 | -0.0283 | 90.1155
2.5 | 0.4451 | 0.00464 | -0.0285 | 95.9267
3 | 0.5 | 0.00501 | -0.0287 | 99.8004
3.5 | 0.555 | 0.00535 | -0.029 | 103.7383
4 | 0.611 | 0.00555 | -0.0294 | 110.0901
4.5 | 0.6667 | 0.00577 | -0.0297 | 115.5459
5 | 0.7224 | 0.00597 | -0.0301 | 121.005
5.5 | 0.7774 | 0.00623 | -0.0303 | 124.7833
6 | 0.8324 | 0.00646 | -0.0306 | 128.8545
6.5 | 0.8868 | 0.00675 | -0.0307 | 131.3778
7 | 0.9407 | 0.00703 | -0.0308 | 133.8122
7.5 | 0.9945 | 0.00732 | -0.0308 | 135.8607
8 | 1.0468 | 0.00771 | -0.0306 | 135.7717
8.5 | 1.0991 | 0.00808 | -0.0304 | 136.0272
9 | 1.1497 | 0.00856 | -0.0299 | 134.3107
9.5 | 1.2004 | 0.00898 | -0.0294 | 133.6748
10 | 1.2491 | 0.00953 | -0.0286 | 131.0703
10.5 | 1.2966 | 0.01013 | -0.0276 | 127.9961
11 | 1.3438 | 0.01067 | -0.0266 | 125.9419
11.5 | 1.3891 | 0.01126 | -0.0252 | 123.3659
12 | 1.4323 | 0.01189 | -0.0235 | 120.4626
12.5 | 1.4707 | 0.01242 | -0.0207 | 118.4138
13 | 1.5153 | 0.01317 | -0.0196 | 115.0569
13.5 | 1.5447 | 0.01396 | -0.0154 | 110.6519
14 | 1.5712 | 0.01478 | -0.0109 | 106.3058
14.5 | 1.5959 | 0.01589 | -0.0066 | 100.4342
15 | 1.6244 | 0.01689 | -0.0032 | 96.1753
15.5 | 1.6481 | 0.01824 | 0.0005 | 90.3564
16 | 1.6661 | 0.02002 | 0.0045 | 83.2218
16.5 | 1.6807 | 0.02214 | 0.0084 | 75.9124
17 | 1.7045 | 0.02377 | 0.0111 | 71.708
17.5 | 1.72 | 0.02607 | 0.014 | 65.9762
18.5 | 1.7091 | 0.0346 | 0.0207 | 49.396
19 | 1.7085 | 0.03907 | 0.0222 | 43.7292
19.5 | 1.6934 | 0.04556 | 0.0229 | 37.1686
20 | 1.6899 | 0.0515 | 0.0223 | 32.8136

## 141. Re 18M Mach 0.25 (1)
BIGFOIL.COM POLAR EXPORT
NACA66-310 a=0.0
NACA66-310 a=0.0 |  |  |  | Cl Max: | 0.988 | at alpha= | 8.5 | deg
JavaFoil+Calcfoil stall+Eppler ext transition |  |  |  | L/D Max: | 140.515 | at alpha= | 6.5 | deg
Re: | 18000000 |  |  | Cd Min: | 0.00414 | at alpha= | 1 | deg
Mach: | 0.25 |  |  | Cl=0 at alpha= | -1.4583 | deg
|  |  |  | @ Cl=0.1, Cd= | 0.0053621
|  |  |  | @ Cl=0.4, Cd= | 0.09059
|  |  |  | @ Cl=0.6, Cd= | 0.09059
alpha (deg) | Cl | Cd | Cm | Cl/Cd
-11.5 | -0.238 | 0.07611 | -0.004 | -3.12
-11 | -0.295 | 0.06985 | -0.004 | -4.219
-10.5 | -0.345 | 0.066 | -0.005 | -5.225
-10 | -0.388 | 0.06143 | -0.005 | -6.32
-9.5 | -0.414 | 0.05736 | -0.005 | -7.219
-9 | -0.432 | 0.05478 | -0.006 | -7.894
-8.5 | -0.443 | 0.05201 | -0.006 | -8.526
-8 | -0.447 | 0.04799 | -0.006 | -9.322
-7.5 | -0.443 | 0.04463 | -0.007 | -9.933
-7 | -0.432 | 0.04162 | -0.008 | -10.385
-6.5 | -0.511 | 0.00619 | -0.015 | -82.541
-6 | -0.48 | 0.00606 | -0.016 | -79.187
-5.5 | -0.442 | 0.00597 | -0.017 | -74.07
-5 | -0.398 | 0.00595 | -0.017 | -66.95
-4.5 | -0.35 | 0.00587 | -0.018 | -59.587
-4 | -0.297 | 0.00577 | -0.019 | -51.522
-3.5 | -0.242 | 0.00552 | -0.02 | -43.77
-3 | -0.184 | 0.00546 | -0.02 | -33.671
-2.5 | -0.125 | 0.00536 | -0.021 | -23.342
-2 | -0.066 | 0.00538 | -0.022 | -12.184
-1.5 | -0.005 | 0.00535 | -0.023 | -1
-1 | 0.055 | 0.00534 | -0.023 | 10.342
-0.5 | 0.116 | 0.00537 | -0.024 | 21.609
0 | 0.177 | 0.00539 | -0.025 | 32.866
0.5 | 0.238 | 0.00449 | -0.026 | 52.965
1 | 0.298 | 0.00414 | -0.026 | 71.953
1.5 | 0.359 | 0.00435 | -0.027 | 82.408
2 | 0.419 | 0.00455 | -0.028 | 92.209
2.5 | 0.479 | 0.00467 | -0.029 | 102.528
3 | 0.539 | 0.0049 | -0.03 | 109.985
3.5 | 0.597 | 0.00561 | -0.03 | 106.515
4 | 0.655 | 0.00581 | -0.031 | 112.587
4.5 | 0.711 | 0.00555 | -0.032 | 128.024
5 | 0.765 | 0.00577 | -0.033 | 132.645
5.5 | 0.815 | 0.00594 | -0.034 | 137.263
6 | 0.861 | 0.00623 | -0.034 | 138.173
6.5 | 0.902 | 0.00642 | -0.035 | 140.515
7 | 0.937 | 0.00677 | -0.036 | 138.47
7.5 | 0.965 | 0.00862 | -0.037 | 111.978
8 | 0.985 | 0.00912 | -0.037 | 107.914
8.5 | 0.988 | 0.0096 | -0.038 | 102.851
9 | 0.972 | 0.01023 | -0.039 | 94.974
9.5 | 0.94 | 0.0109 | -0.04 | 86.195
10 | 0.889 | 0.01207 | -0.04 | 73.621
10.5 | 0.824 | 0.01311 | -0.041 | 62.87
11 | 0.62 | 0.06867 | -0.022 | 9.028
11.5 | 0.552 | 0.0716 | -0.023 | 7.705
12 | 0.474 | 0.07711 | -0.023 | 6.15
12.5 | 0.391 | 0.08464 | -0.022 | 4.619
13 | 0.302 | 0.08624 | -0.024 | 3.504
13.5 | 0.194 | 0.09059 | -0.024 | 2.145

## 142. Re 18M Mach 0.25 (2)
BIGFOIL.COM POLAR EXPORT
NACA66-310 a=0.0
NACA66-310 a=0.0 |  |  |  | Cl Max: | 1.5284 | at alpha= | 14 | deg
XFOIL ncrit=9 |  |  |  | L/D Max: | 134.869 | at alpha= | 7.5 | deg
Re: | 18000000 |  |  | Cd Min: | 0.13492 | at alpha= | 19 | deg
Mach: | 0.25 |  |  | Cl=0 at alpha= | -1.5616 | deg
|  |  |  | @ Cl=0.1, Cd= | 0.004647
|  |  |  | @ Cl=0.4, Cd= | 0.0043428
|  |  |  | @ Cl=0.6, Cd= | 0.0055227
alpha (deg) | Cl | Cd | Cm | Cl/Cd
-13.5 | -0.5643 | 0.13076 | -0.0122 | -4.3155
-13 | -0.6051 | 0.11013 | -0.0231 | -5.4944
-12.5 | -0.6066 | 0.10058 | -0.0286 | -6.031
-12 | -0.6206 | 0.08901 | -0.0355 | -6.9723
-11.5 | -0.6274 | 0.07948 | -0.0416 | -7.8938
-11 | -0.6618 | 0.06641 | -0.0533 | -9.9654
-10.5 | -0.7382 | 0.05642 | -0.0504 | -13.084
-10 | -0.9807 | 0.01288 | -0.0334 | -76.1413
-9.5 | -0.9323 | 0.01043 | -0.031 | -89.3864
-9 | -0.8771 | 0.00915 | -0.0293 | -95.8579
-8.5 | -0.8201 | 0.00827 | -0.028 | -99.1657
-8 | -0.7616 | 0.00769 | -0.027 | -99.0377
-7.5 | -0.7034 | 0.0071 | -0.0261 | -99.0704
-7 | -0.6444 | 0.0067 | -0.0255 | -96.1791
-6.5 | -0.5851 | 0.00637 | -0.0252 | -91.8524
-6 | -0.5259 | 0.00608 | -0.0249 | -86.4967
-5.5 | -0.4671 | 0.00572 | -0.0246 | -81.6608
-5 | -0.4079 | 0.00549 | -0.0246 | -74.2987
-4.5 | -0.3484 | 0.0053 | -0.0248 | -65.7358
-4 | -0.2889 | 0.00513 | -0.025 | -56.3158
-3.5 | -0.2296 | 0.00496 | -0.0253 | -46.2903
-3 | -0.1705 | 0.00474 | -0.0256 | -35.9705
-1.5 | 0.0073 | 0.0045 | -0.027 | 1.6222
-1 | 0.0656 | 0.0046 | -0.0275 | 14.2609
-0.5 | 0.1241 | 0.00468 | -0.028 | 26.5171
0 | 0.1825 | 0.00475 | -0.0285 | 38.4211
1 | 0.2963 | 0.00484 | -0.0292 | 61.219
1.5 | 0.3488 | 0.00441 | -0.0291 | 79.093
2 | 0.4021 | 0.00434 | -0.029 | 92.6498
2.5 | 0.4586 | 0.00469 | -0.0292 | 97.7825
3 | 0.515 | 0.00507 | -0.0294 | 101.5779
3.5 | 0.5717 | 0.00543 | -0.0295 | 105.2855
4 | 0.6297 | 0.00562 | -0.0298 | 112.0463
4.5 | 0.6873 | 0.00586 | -0.03 | 117.2867
5 | 0.7451 | 0.00607 | -0.0302 | 122.7512
5.5 | 0.8021 | 0.00635 | -0.0302 | 126.315
6 | 0.8595 | 0.0066 | -0.0302 | 130.2273
6.5 | 0.9157 | 0.00694 | -0.0299 | 131.9452
7 | 0.9723 | 0.00723 | -0.0297 | 134.4813
7.5 | 1.0277 | 0.00762 | -0.0291 | 134.8688
8 | 1.0825 | 0.00804 | -0.0284 | 134.6393
8.5 | 1.1362 | 0.00855 | -0.0274 | 132.8889
9 | 1.189 | 0.00909 | -0.0261 | 130.8031
9.5 | 1.2397 | 0.00976 | -0.0244 | 127.0184
10 | 1.2899 | 0.01041 | -0.0226 | 123.9097
10.5 | 1.3391 | 0.01109 | -0.0204 | 120.7484
11 | 1.3851 | 0.01188 | -0.0177 | 116.5909
11.5 | 1.4259 | 0.01288 | -0.0141 | 110.7065
12 | 1.4555 | 0.01393 | -0.0083 | 104.4867
12.5 | 1.4857 | 0.01485 | -0.0029 | 100.0471
13 | 1.51 | 0.01636 | 0.0028 | 92.2983
13.5 | 1.5224 | 0.01875 | 0.0094 | 81.1947
14 | 1.5284 | 0.02174 | 0.0158 | 70.3036
14.5 | 1.5106 | 0.02659 | 0.0229 | 56.8108
15 | 1.4983 | 0.03148 | 0.0279 | 47.5953
15.5 | 1.4625 | 0.03889 | 0.0316 | 37.6061
16 | 1.422 | 0.04805 | 0.0323 | 29.5942
16.5 | 1.3933 | 0.05773 | 0.0298 | 24.1348
17 | 1.353 | 0.07091 | 0.0233 | 19.0805
17.5 | 1.3163 | 0.08569 | 0.014 | 15.3612
18 | 1.2868 | 0.10084 | 0.004 | 12.7608
18.5 | 1.2631 | 0.11566 | -0.0057 | 10.9208
19 | 1.2192 | 0.13492 | -0.0183 | 9.0365

## 143. Re 18M Mach 0.50 (1)
BIGFOIL.COM POLAR EXPORT
NACA66-310 a=0.0
NACA66-310 a=0.0 |  |  |  | Cl Max: | 1.135 | at alpha= | 20 | deg
JavaFoil+Calcfoil stall+Eppler ext transition |  |  |  | L/D Max: | 129.784 | at alpha= | 4.5 | deg
Re: | 18000000 |  |  | Cd Min: | 0.0041 | at alpha= | 0.5 | deg
Mach: | 0.5 |  |  | Cl=0 at alpha= | -1.4559 | deg
|  |  |  | @ Cl=0.1, Cd= | 0.0054356
|  |  |  | @ Cl=0.4, Cd= | 0.0044968
|  |  |  | @ Cl=0.6, Cd= | 0.0048556
alpha (deg) | Cl | Cd | Cm | Cl/Cd
-20 | -0.991 | 0.16306 | 0.001 | -6.077
-19.5 | -0.965 | 0.15537 | 0 | -6.208
-19 | -0.939 | 0.14812 | 0 | -6.337
-18.5 | -0.913 | 0.13982 | 0 | -6.528
-18 | -0.887 | 0.13368 | -0.001 | -6.634
-17.5 | -0.86 | 0.13048 | -0.001 | -6.59
-17 | -0.833 | 0.12266 | -0.001 | -6.792
-16.5 | -0.808 | 0.11496 | -0.002 | -7.028
-16 | -0.783 | 0.10548 | -0.002 | -7.424
-15.5 | -0.759 | 0.0978 | -0.002 | -7.756
-15 | -0.728 | 0.10194 | -0.003 | -7.139
-14.5 | -0.702 | 0.09368 | -0.003 | -7.497
-14 | -0.679 | 0.08519 | -0.004 | -7.968
-13.5 | -0.662 | 0.07123 | -0.005 | -9.294
-13 | -0.738 | 0.01522 | -0.007 | -48.512
-12.5 | -0.723 | 0.01178 | -0.008 | -61.32
-12 | -0.695 | 0.01065 | -0.009 | -65.239
-11.5 | -0.54 | 0.07342 | -0.005 | -7.349
-11 | -0.513 | 0.06797 | -0.005 | -7.553
-10.5 | -0.488 | 0.06217 | -0.006 | -7.852
-10 | -0.464 | 0.05612 | -0.007 | -8.26
-9.5 | -0.447 | 0.04401 | -0.009 | -10.165
-9 | -0.502 | 0.00755 | -0.013 | -66.451
-8.5 | -0.469 | 0.00761 | -0.014 | -61.688
-8 | -0.352 | 0.04958 | -0.007 | -7.105
-7.5 | -0.325 | 0.04699 | -0.007 | -6.918
-7 | -0.298 | 0.04384 | -0.008 | -6.808
-6.5 | -0.272 | 0.03994 | -0.009 | -6.817
-6 | -0.246 | 0.03723 | -0.01 | -6.603
-5.5 | -0.218 | 0.03776 | -0.009 | -5.763
-5 | -0.266 | 0.03675 | -0.009 | -7.24
-4.5 | -0.353 | 0.006 | -0.02 | -58.779
-4 | -0.316 | 0.00589 | -0.021 | -53.713
-3.5 | -0.263 | 0.00575 | -0.022 | -45.824
-3 | -0.203 | 0.00561 | -0.023 | -36.11
-2.5 | -0.139 | 0.00555 | -0.024 | -24.969
-2 | -0.073 | 0.00548 | -0.024 | -13.291
-1.5 | -0.006 | 0.00545 | -0.025 | -1.094
-1 | 0.062 | 0.00543 | -0.026 | 11.359
-0.5 | 0.13 | 0.00544 | -0.027 | 23.842
0 | 0.198 | 0.00547 | -0.028 | 36.213
0.5 | 0.265 | 0.0041 | -0.029 | 64.764
1 | 0.333 | 0.00428 | -0.03 | 77.857
1.5 | 0.401 | 0.0045 | -0.03 | 89.16
2 | 0.468 | 0.00471 | -0.031 | 99.406
2.5 | 0.535 | 0.00457 | -0.032 | 117.162
3 | 0.601 | 0.00486 | -0.033 | 123.614
3.5 | 0.665 | 0.00554 | -0.034 | 120.035
4 | 0.727 | 0.00575 | -0.035 | 126.404
4.5 | 0.786 | 0.00605 | -0.036 | 129.784
5 | 0.84 | 0.00759 | -0.037 | 110.62
5.5 | 0.88 | 0.00805 | -0.037 | 109.352
6 | 0.902 | 0.0086 | -0.038 | 104.856
6.5 | 0.882 | 0.00938 | -0.039 | 93.988
7 | 0.557 | 0.01019 | -0.04 | 54.623
7.5 | 0.585 | 0.01123 | -0.041 | 52.146
8 | 0.62 | 0.01122 | -0.042 | 55.25
8.5 | 0.649 | 0.01233 | -0.042 | 52.603
9 | 0.557 | 0.05768 | -0.021 | 9.66
9.5 | 0.714 | 0.01253 | -0.044 | 56.964
10 | 0.743 | 0.01364 | -0.045 | 54.491
10.5 | 0.77 | 0.01547 | -0.045 | 49.752
11 | 0.78 | 0.0206 | -0.045 | 37.885
11.5 | 0.69 | 0.07742 | -0.025 | 8.909
12 | 0.86 | 0.01736 | -0.048 | 49.557
12.5 | 0.883 | 0.02035 | -0.048 | 43.373
13 | 0.886 | 0.02911 | -0.047 | 30.444
13.5 | 0.811 | 0.08165 | -0.034 | 9.933
14 | 0.964 | 0.02463 | -0.05 | 39.156
14.5 | 0.959 | 0.03729 | -0.048 | 25.728
15 | 0.901 | 0.08528 | -0.039 | 10.565
15.5 | 0.924 | 0.09252 | -0.039 | 9.986
16 | 0.925 | 0.12614 | -0.032 | 7.332
16.5 | 0.952 | 0.13209 | -0.033 | 7.204
17 | 0.98 | 0.13512 | -0.035 | 7.253
17.5 | 1.006 | 0.1401 | -0.036 | 7.183
18 | 1.028 | 0.15879 | -0.035 | 6.475
18.5 | 1.055 | 0.16614 | -0.036 | 6.35
19 | 1.083 | 0.16185 | -0.038 | 6.692
19.5 | 1.109 | 0.17272 | -0.039 | 6.422
20 | 1.135 | 0.17776 | -0.04 | 6.387

## 144. Re 18M Mach 0.50 (2)
BIGFOIL.COM POLAR EXPORT
NACA66-310 a=0.0
NACA66-310 a=0.0 |  |  |  | Cl Max: | 1.1076 | at alpha= | 8 | deg
XFOIL ncrit=9 |  |  |  | L/D Max: | 133.184 | at alpha= | 6.5 | deg
Re: | 18000000 |  |  | Cd Min: | 0.12202 | at alpha= | 13 | deg
Mach: | 0.5 |  |  | Cl=0 at alpha= | -99 | deg
|  |  |  | @ Cl=0.1, Cd= | 0.00473
|  |  |  | @ Cl=0.4, Cd= | 0.0039998
|  |  |  | @ Cl=0.6, Cd= | 0.0055633
alpha (deg) | Cl | Cd | Cm | Cl/Cd
0 | 0.2111 | 0.00473 | -0.0328 | 44.63
0.5 | 0.2766 | 0.00483 | -0.0333 | 57.2671
1 | 0.3394 | 0.0048 | -0.0333 | 70.7083
1.5 | 0.3935 | 0.00395 | -0.0325 | 99.6203
2.5 | 0.5175 | 0.0049 | -0.0319 | 105.6122
3 | 0.579 | 0.00547 | -0.0312 | 105.8501
3.5 | 0.6443 | 0.00576 | -0.0309 | 111.8576
4 | 0.7102 | 0.00603 | -0.0305 | 117.7778
4.5 | 0.7769 | 0.00629 | -0.0299 | 123.5135
5 | 0.8427 | 0.00663 | -0.0288 | 127.1041
5.5 | 0.9096 | 0.00695 | -0.0274 | 130.8777
6 | 0.9752 | 0.00737 | -0.0253 | 132.3202
6.5 | 1.0415 | 0.00782 | -0.0228 | 133.1841
7 | 1.1018 | 0.00864 | -0.0182 | 127.5231
8 | 1.1076 | 0.01722 | 0.0058 | 64.3206
8.5 | 1.0839 | 0.02322 | 0.018 | 46.6796
9 | 1.0477 | 0.02924 | 0.0284 | 35.8311
9.5 | 1.0083 | 0.03565 | 0.0358 | 28.2833
10 | 0.9745 | 0.04387 | 0.0371 | 22.2134
10.5 | 0.9365 | 0.05371 | 0.035 | 17.4362
11 | 0.9031 | 0.0658 | 0.028 | 13.7249
11.5 | 0.8792 | 0.07988 | 0.0175 | 11.0065
12 | 0.8648 | 0.09551 | 0.0071 | 9.0545
12.5 | 0.8529 | 0.1094 | -0.0015 | 7.7962
13 | 0.8466 | 0.12202 | -0.0092 | 6.9382

## 145. Re 20M Mach 0.00 (1)
BIGFOIL.COM POLAR EXPORT
NACA66-310 a=0.0
NACA66-310 a=0.0 |  |  |  | Cl Max: | 1.016 | at alpha= | 9 | deg
JavaFoil+Calcfoil stall+Eppler ext transition |  |  |  | L/D Max: | 144.582 | at alpha= | 7.5 | deg
Re: | 20000000 |  |  | Cd Min: | 0.00446 | at alpha= | 2 | deg
Mach: | 0 |  |  | Cl=0 at alpha= | -1.4576 | deg
|  |  |  | @ Cl=0.1, Cd= | 0.0053459
|  |  |  | @ Cl=0.4, Cd= | 0.004461
|  |  |  | @ Cl=0.6, Cd= | 0.0054887
alpha (deg) | Cl | Cd | Cm | Cl/Cd
-12.5 | -0.452 | 0.07899 | -0.003 | -5.717
-12 | -0.47 | 0.0761 | -0.004 | -6.173
-11.5 | -0.487 | 0.07223 | -0.004 | -6.738
-11 | -0.501 | 0.06819 | -0.004 | -7.346
-10.5 | -0.513 | 0.06391 | -0.005 | -8.023
-10 | -0.521 | 0.05971 | -0.005 | -8.72
-9.5 | -0.519 | 0.05635 | -0.005 | -9.202
-9 | -0.513 | 0.05231 | -0.006 | -9.808
-8.5 | -0.504 | 0.04832 | -0.006 | -10.432
-8 | -0.494 | 0.04301 | -0.008 | -11.476
-7.5 | -0.581 | 0.00648 | -0.013 | -89.766
-7 | -0.553 | 0.00626 | -0.014 | -88.221
-6.5 | -0.519 | 0.00611 | -0.015 | -84.91
-6 | -0.481 | 0.00604 | -0.015 | -79.557
-5.5 | -0.438 | 0.00596 | -0.016 | -73.452
-5 | -0.392 | 0.00583 | -0.017 | -67.206
-4.5 | -0.342 | 0.00576 | -0.018 | -59.323
-4 | -0.29 | 0.00571 | -0.018 | -50.704
-3.5 | -0.235 | 0.00566 | -0.019 | -41.526
-3 | -0.179 | 0.00543 | -0.02 | -32.922
-2.5 | -0.121 | 0.00539 | -0.02 | -22.544
-2 | -0.064 | 0.00533 | -0.021 | -11.935
-1.5 | -0.005 | 0.00531 | -0.022 | -0.976
-1 | 0.054 | 0.00533 | -0.023 | 10.034
-0.5 | 0.112 | 0.00535 | -0.023 | 21.007
0 | 0.172 | 0.00533 | -0.024 | 32.199
0.5 | 0.23 | 0.00471 | -0.025 | 48.84
1 | 0.289 | 0.00465 | -0.026 | 62.12
1.5 | 0.347 | 0.00447 | -0.026 | 77.688
2 | 0.406 | 0.00446 | -0.027 | 91.062
2.5 | 0.464 | 0.00465 | -0.028 | 99.856
3 | 0.522 | 0.00487 | -0.029 | 107.137
3.5 | 0.579 | 0.00544 | -0.029 | 106.329
4 | 0.635 | 0.00557 | -0.03 | 113.996
4.5 | 0.69 | 0.00578 | -0.031 | 119.402
5 | 0.743 | 0.006 | -0.032 | 123.82
5.5 | 0.794 | 0.00574 | -0.032 | 138.294
6 | 0.841 | 0.0059 | -0.033 | 142.52
6.5 | 0.884 | 0.00616 | -0.034 | 143.572
7 | 0.924 | 0.00643 | -0.035 | 143.619
7.5 | 0.959 | 0.00663 | -0.036 | 144.582
8 | 0.989 | 0.00697 | -0.036 | 141.881
8.5 | 1.008 | 0.00884 | -0.037 | 114.029
9 | 1.016 | 0.00929 | -0.038 | 109.432
9.5 | 1.015 | 0.00985 | -0.038 | 103.052
10 | 1.006 | 0.01041 | -0.039 | 96.665
10.5 | 0.988 | 0.01111 | -0.04 | 88.914
11 | 0.963 | 0.01171 | -0.041 | 82.297
11.5 | 0.931 | 0.01259 | -0.041 | 73.971
12 | 0.878 | 0.01612 | -0.041 | 54.456
12.5 | 0.749 | 0.05085 | -0.034 | 14.734
13 | 0.783 | 0.02275 | -0.041 | 34.414
13.5 | 0.644 | 0.08386 | -0.026 | 7.683
14 | 0.615 | 0.08266 | -0.029 | 7.444

## 146. Re 20M Mach 0.00 (2)
BIGFOIL.COM POLAR EXPORT
NACA66-310 a=0.0
NACA66-310 a=0.0 |  |  |  | Cl Max: | 1.7717 | at alpha= | 20 | deg
XFOIL ncrit=9 |  |  |  | L/D Max: | 138.644 | at alpha= | 8.5 | deg
Re: | 20000000 |  |  | Cd Min: | 0.04247 | at alpha= | -20 | deg
Mach: | 0 |  |  | Cl=0 at alpha= | -1.5453 | deg
|  |  |  | @ Cl=0.1, Cd= | 0.004684
|  |  |  | @ Cl=0.4, Cd= | 0.0047399
|  |  |  | @ Cl=0.6, Cd= | 0.0054214
alpha (deg) | Cl | Cd | Cm | Cl/Cd
-20 | -1.5157 | 0.04247 | -0.0641 | -35.6887
-19.5 | -1.5486 | 0.03569 | -0.0627 | -43.3903
-19 | -1.5683 | 0.03101 | -0.0591 | -50.574
-18.5 | -1.5767 | 0.0277 | -0.0542 | -56.9206
-18 | -1.5771 | 0.02531 | -0.0486 | -62.3113
-17.5 | -1.5816 | 0.02352 | -0.0406 | -67.2449
-17 | -1.5625 | 0.02181 | -0.0362 | -71.6414
-16.5 | -1.5338 | 0.02022 | -0.0332 | -75.8556
-16 | -1.5002 | 0.01875 | -0.0308 | -80.0107
-15.5 | -1.4622 | 0.01752 | -0.0289 | -83.4589
-15 | -1.4219 | 0.01633 | -0.0273 | -87.0729
-14.5 | -1.3791 | 0.01527 | -0.026 | -90.3143
-14 | -1.3347 | 0.01426 | -0.0249 | -93.5975
-13.5 | -1.2883 | 0.01338 | -0.024 | -96.2855
-13 | -1.2408 | 0.01255 | -0.0233 | -98.8685
-12.5 | -1.1922 | 0.01179 | -0.0226 | -101.1196
-12 | -1.1425 | 0.01108 | -0.0221 | -103.1137
-11.5 | -1.092 | 0.01045 | -0.0218 | -104.4976
-11 | -1.0419 | 0.00967 | -0.0213 | -107.7456
-10.5 | -0.9915 | 0.00892 | -0.0208 | -111.1547
-10 | -0.9392 | 0.0084 | -0.0207 | -111.8095
-9.5 | -0.886 | 0.00798 | -0.0206 | -111.0276
-9 | -0.8323 | 0.00757 | -0.0206 | -109.9472
-8.5 | -0.7789 | 0.00712 | -0.0206 | -109.3961
-8 | -0.7249 | 0.00674 | -0.0206 | -107.5519
-7.5 | -0.67 | 0.00645 | -0.0208 | -103.876
-7 | -0.6148 | 0.0062 | -0.021 | -99.1613
-6.5 | -0.5593 | 0.00597 | -0.0213 | -93.6851
-6 | -0.5038 | 0.00569 | -0.0216 | -88.5413
-5.5 | -0.4481 | 0.00545 | -0.0219 | -82.2202
-5 | -0.3917 | 0.00528 | -0.0223 | -74.1856
-4.5 | -0.3352 | 0.00511 | -0.0227 | -65.5969
-3 | -0.1651 | 0.00465 | -0.0242 | -35.5054
-2 | -0.0512 | 0.00452 | -0.0253 | -11.3274
-1.5 | 0.0051 | 0.00456 | -0.0258 | 1.1184
-1 | 0.0615 | 0.00465 | -0.0263 | 13.2258
-0.5 | 0.1181 | 0.0047 | -0.0268 | 25.1277
0 | 0.1745 | 0.00478 | -0.0273 | 36.5063
0.5 | 0.2301 | 0.00489 | -0.0278 | 47.0552
1 | 0.2848 | 0.0049 | -0.0281 | 58.1224
1.5 | 0.3377 | 0.0049 | -0.0282 | 68.9184
2.5 | 0.4428 | 0.00463 | -0.0284 | 95.6371
3 | 0.4977 | 0.00494 | -0.0287 | 100.749
3.5 | 0.5526 | 0.00526 | -0.029 | 105.057
4 | 0.6084 | 0.00545 | -0.0294 | 111.633
4.5 | 0.6638 | 0.00567 | -0.0298 | 117.0723
5 | 0.7193 | 0.00586 | -0.0302 | 122.7474
5.5 | 0.7739 | 0.00611 | -0.0305 | 126.6612
6 | 0.8287 | 0.00633 | -0.0308 | 130.9163
6.5 | 0.8826 | 0.00661 | -0.031 | 133.525
7 | 0.9364 | 0.00689 | -0.0312 | 135.9071
7.5 | 0.9898 | 0.00716 | -0.0313 | 138.2402
8 | 1.0419 | 0.00754 | -0.0312 | 138.183
8.5 | 1.0939 | 0.00789 | -0.0311 | 138.6439
9 | 1.1444 | 0.00833 | -0.0308 | 137.383
9.5 | 1.195 | 0.00874 | -0.0305 | 136.7277
10 | 1.2439 | 0.00923 | -0.03 | 134.7671
11 | 1.3388 | 0.0103 | -0.0284 | 129.9806
11.5 | 1.3847 | 0.01084 | -0.0274 | 127.7399
12 | 1.4291 | 0.01141 | -0.0262 | 125.2498
12.5 | 1.4714 | 0.01195 | -0.0246 | 123.1297
13 | 1.513 | 0.01254 | -0.0229 | 120.6539
13.5 | 1.5516 | 0.01327 | -0.0209 | 116.9254
14 | 1.5793 | 0.01397 | -0.0166 | 113.0494
14.5 | 1.6038 | 0.01484 | -0.0122 | 108.0728
15 | 1.6316 | 0.01572 | -0.0087 | 103.7913
15.5 | 1.6572 | 0.01681 | -0.0052 | 98.5842
16 | 1.6802 | 0.01811 | -0.0017 | 92.7775
16.5 | 1.7005 | 0.01965 | 0.0018 | 86.5394
17 | 1.7233 | 0.02114 | 0.0047 | 81.5184
17.5 | 1.7409 | 0.02302 | 0.0077 | 75.6255
18 | 1.7472 | 0.02585 | 0.0113 | 67.5899
18.5 | 1.761 | 0.02829 | 0.0138 | 62.2481
19 | 1.7716 | 0.03114 | 0.016 | 56.8915
19.5 | 1.753 | 0.03682 | 0.0188 | 47.61
20 | 1.7717 | 0.03951 | 0.0194 | 44.8418

## 147. Re 20M Mach 0.10 (1)
BIGFOIL.COM POLAR EXPORT
NACA66-310 a=0.0
NACA66-310 a=0.0 |  |  |  | Cl Max: | 1.012 | at alpha= | 9 | deg
JavaFoil+Calcfoil stall+Eppler ext transition |  |  |  | L/D Max: | 144.399 | at alpha= | 6.5 | deg
Re: | 20000000 |  |  | Cd Min: | 0.00444 | at alpha= | 2 | deg
Mach: | 0.1 |  |  | Cl=0 at alpha= | -1.4576 | deg
|  |  |  | @ Cl=0.1, Cd= | 0.0053334
|  |  |  | @ Cl=0.4, Cd= | 0.0044441
|  |  |  | @ Cl=0.6, Cd= | 0.08741
alpha (deg) | Cl | Cd | Cm | Cl/Cd
-12.5 | -0.421 | 0.08048 | -0.003 | -5.226
-12 | -0.442 | 0.07671 | -0.004 | -5.767
-11.5 | -0.463 | 0.07194 | -0.004 | -6.432
-11 | -0.481 | 0.06886 | -0.004 | -6.98
-10.5 | -0.496 | 0.06446 | -0.005 | -7.692
-10 | -0.507 | 0.0603 | -0.005 | -8.41
-9.5 | -0.508 | 0.05691 | -0.005 | -8.922
-9 | -0.505 | 0.0528 | -0.006 | -9.558
-8.5 | -0.498 | 0.04889 | -0.006 | -10.18
-8 | -0.487 | 0.04469 | -0.007 | -10.895
-7.5 | -0.578 | 0.00649 | -0.013 | -89.022
-7 | -0.551 | 0.00629 | -0.014 | -87.631
-6.5 | -0.519 | 0.00615 | -0.015 | -84.339
-6 | -0.481 | 0.0061 | -0.016 | -78.896
-5.5 | -0.439 | 0.00597 | -0.016 | -73.501
-5 | -0.393 | 0.00588 | -0.017 | -66.786
-4.5 | -0.343 | 0.00579 | -0.018 | -59.222
-4 | -0.291 | 0.00569 | -0.018 | -51.113
-3.5 | -0.236 | 0.00564 | -0.019 | -41.882
-3 | -0.179 | 0.0054 | -0.02 | -33.212
-2.5 | -0.122 | 0.00536 | -0.021 | -22.75
-2 | -0.064 | 0.00534 | -0.021 | -11.968
-1.5 | -0.005 | 0.00528 | -0.022 | -0.986
-1 | 0.054 | 0.00531 | -0.023 | 10.133
-0.5 | 0.113 | 0.00534 | -0.024 | 21.167
0 | 0.172 | 0.00538 | -0.024 | 32.077
0.5 | 0.231 | 0.0047 | -0.025 | 49.238
1 | 0.29 | 0.00462 | -0.026 | 62.805
1.5 | 0.349 | 0.00447 | -0.027 | 78.151
2 | 0.408 | 0.00444 | -0.027 | 91.93
2.5 | 0.466 | 0.00461 | -0.028 | 101.191
3 | 0.524 | 0.00485 | -0.029 | 108.037
3.5 | 0.581 | 0.00547 | -0.03 | 106.337
4 | 0.638 | 0.00561 | -0.03 | 113.67
4.5 | 0.693 | 0.00582 | -0.031 | 119.023
5 | 0.747 | 0.00599 | -0.032 | 124.757
5.5 | 0.797 | 0.00572 | -0.033 | 139.347
6 | 0.844 | 0.00597 | -0.033 | 141.445
6.5 | 0.887 | 0.00615 | -0.034 | 144.399
7 | 0.926 | 0.00643 | -0.035 | 143.99
7.5 | 0.961 | 0.00675 | -0.036 | 142.311
8 | 0.989 | 0.00851 | -0.036 | 116.241
8.5 | 1.007 | 0.00891 | -0.037 | 112.949
9 | 1.012 | 0.00942 | -0.038 | 107.454
9.5 | 1.008 | 0.00996 | -0.039 | 101.199
10 | 0.994 | 0.01059 | -0.039 | 93.87
10.5 | 0.971 | 0.01132 | -0.04 | 85.787
11 | 0.942 | 0.01191 | -0.041 | 79.056
11.5 | 0.902 | 0.01305 | -0.041 | 69.163
12 | 0.737 | 0.05765 | -0.031 | 12.787
12.5 | 0.686 | 0.07134 | -0.027 | 9.612
13 | 0.664 | 0.06272 | -0.032 | 10.591
13.5 | 0.603 | 0.0862 | -0.025 | 6.994
14 | 0.567 | 0.08741 | -0.027 | 6.487

## 148. Re 20M Mach 0.10 (2)
BIGFOIL.COM POLAR EXPORT
NACA66-310 a=0.0
NACA66-310 a=0.0 |  |  |  | Cl Max: | 1.7303 | at alpha= | 17.5 | deg
XFOIL ncrit=9 |  |  |  | L/D Max: | 138.142 | at alpha= | 8 | deg
Re: | 20000000 |  |  | Cd Min: | 0.0489 | at alpha= | 20 | deg
Mach: | 0.1 |  |  | Cl=0 at alpha= | -1.5468 | deg
|  |  |  | @ Cl=0.1, Cd= | 0.0046801
|  |  |  | @ Cl=0.4, Cd= | 0.004747
|  |  |  | @ Cl=0.6, Cd= | 0.00543
alpha (deg) | Cl | Cd | Cm | Cl/Cd
-17.5 | -1.44 | 0.03348 | -0.0622 | -43.0108
-17 | -1.4566 | 0.02969 | -0.0565 | -49.0603
-16.5 | -1.4964 | 0.02584 | -0.0447 | -57.9102
-16 | -1.4853 | 0.02284 | -0.0395 | -65.0306
-15.5 | -1.4584 | 0.02066 | -0.0361 | -70.5905
-15 | -1.4249 | 0.01875 | -0.0333 | -75.9947
-14.5 | -1.386 | 0.01717 | -0.0311 | -80.7222
-14 | -1.3441 | 0.01573 | -0.0292 | -85.4482
-13.5 | -1.2988 | 0.01457 | -0.0278 | -89.1421
-13 | -1.2519 | 0.01348 | -0.0265 | -92.8709
-12.5 | -1.2033 | 0.01253 | -0.0255 | -96.0335
-12 | -1.1534 | 0.01167 | -0.0247 | -98.8346
-11.5 | -1.1024 | 0.01092 | -0.024 | -100.9524
-11 | -1.0506 | 0.01022 | -0.0234 | -102.7984
-10.5 | -0.9995 | 0.00937 | -0.0227 | -106.6702
-10 | -0.9476 | 0.00863 | -0.0222 | -109.803
-9.5 | -0.8939 | 0.00814 | -0.0219 | -109.8157
-9 | -0.8395 | 0.00771 | -0.0217 | -108.8846
-8.5 | -0.7851 | 0.00728 | -0.0216 | -107.8434
-8 | -0.7307 | 0.00682 | -0.0214 | -107.1408
-7.5 | -0.6753 | 0.00651 | -0.0215 | -103.7327
-7 | -0.6194 | 0.00624 | -0.0216 | -99.2628
-6.5 | -0.5633 | 0.00601 | -0.0218 | -93.7271
-6 | -0.5073 | 0.00573 | -0.022 | -88.534
-5.5 | -0.4511 | 0.00547 | -0.0222 | -82.468
-5 | -0.3943 | 0.0053 | -0.0226 | -74.3962
-4.5 | -0.3373 | 0.00512 | -0.023 | -65.8789
-4 | -0.2802 | 0.00498 | -0.0235 | -56.2651
-3 | -0.166 | 0.00465 | -0.0244 | -35.6989
-2.5 | -0.1086 | 0.00456 | -0.0249 | -23.8158
-2 | -0.0513 | 0.00452 | -0.0255 | -11.3496
-1.5 | 0.0053 | 0.00456 | -0.0259 | 1.1623
-1 | 0.062 | 0.00464 | -0.0264 | 13.3621
-0.5 | 0.1189 | 0.0047 | -0.027 | 25.2979
0 | 0.1756 | 0.00478 | -0.0275 | 36.7364
0.5 | 0.2316 | 0.00489 | -0.0279 | 47.362
1 | 0.2865 | 0.0049 | -0.0282 | 58.4694
1.5 | 0.3396 | 0.00489 | -0.0284 | 69.4479
2.5 | 0.4452 | 0.00464 | -0.0286 | 95.9483
3 | 0.5004 | 0.00496 | -0.0288 | 100.8871
3.5 | 0.5557 | 0.00528 | -0.0291 | 105.2462
4 | 0.6118 | 0.00547 | -0.0295 | 111.8464
4.5 | 0.6676 | 0.00568 | -0.0299 | 117.5352
5 | 0.7234 | 0.00588 | -0.0303 | 123.0272
5.5 | 0.7784 | 0.00613 | -0.0305 | 126.9821
6 | 0.8336 | 0.00636 | -0.0308 | 131.0692
6.5 | 0.8879 | 0.00664 | -0.0309 | 133.7199
7 | 0.9422 | 0.00692 | -0.031 | 136.1561
7.5 | 0.996 | 0.00721 | -0.0311 | 138.1415
8 | 1.0485 | 0.00759 | -0.0309 | 138.1423
8.5 | 1.1007 | 0.00797 | -0.0307 | 138.1054
9 | 1.1518 | 0.00841 | -0.0303 | 136.956
9.5 | 1.2025 | 0.00885 | -0.0298 | 135.8757
10 | 1.2513 | 0.0094 | -0.029 | 133.117
10.5 | 1.2997 | 0.00994 | -0.0281 | 130.7545
11 | 1.3473 | 0.01047 | -0.0272 | 128.6819
11.5 | 1.3933 | 0.01104 | -0.0259 | 126.2047
12 | 1.4375 | 0.01166 | -0.0244 | 123.2847
12.5 | 1.4795 | 0.01223 | -0.0224 | 120.973
13 | 1.5209 | 0.01288 | -0.0205 | 118.0823
13.5 | 1.5546 | 0.01365 | -0.0171 | 113.8901
14 | 1.5799 | 0.01443 | -0.0122 | 109.4872
14.5 | 1.6051 | 0.01546 | -0.0079 | 103.8228
15 | 1.6325 | 0.01648 | -0.0043 | 99.0595
15.5 | 1.6567 | 0.01777 | -0.0005 | 93.2302
16 | 1.673 | 0.01962 | 0.0038 | 85.2701
16.5 | 1.6881 | 0.02168 | 0.0078 | 77.8644
17 | 1.712 | 0.02326 | 0.0104 | 73.6028
17.5 | 1.7303 | 0.02533 | 0.0133 | 68.3103
18.5 | 1.7251 | 0.0332 | 0.02 | 51.9608
19 | 1.7257 | 0.03743 | 0.0219 | 46.1047
19.5 | 1.7151 | 0.04324 | 0.0229 | 39.6647
20 | 1.7118 | 0.0489 | 0.0227 | 35.0061

## 149. Re 20M Mach 0.25 (1)
BIGFOIL.COM POLAR EXPORT
NACA66-310 a=0.0
NACA66-310 a=0.0 |  |  |  | Cl Max: | 0.988 | at alpha= | 8.5 | deg
JavaFoil+Calcfoil stall+Eppler ext transition |  |  |  | L/D Max: | 141.731 | at alpha= | 7 | deg
Re: | 20000000 |  |  | Cd Min: | 0.00433 | at alpha= | 1.5 | deg
Mach: | 0.25 |  |  | Cl=0 at alpha= | -1.4583 | deg
|  |  |  | @ Cl=0.1, Cd= | 0.0053721
|  |  |  | @ Cl=0.4, Cd= | 0.09028
|  |  |  | @ Cl=0.6, Cd= | 0.09028
alpha (deg) | Cl | Cd | Cm | Cl/Cd
-11.5 | -0.238 | 0.07511 | -0.004 | -3.162
-11 | -0.295 | 0.06921 | -0.004 | -4.258
-10.5 | -0.345 | 0.0659 | -0.005 | -5.235
-10 | -0.388 | 0.06118 | -0.005 | -6.348
-9.5 | -0.414 | 0.05706 | -0.005 | -7.259
-9 | -0.432 | 0.05538 | -0.006 | -7.805
-8.5 | -0.443 | 0.05245 | -0.006 | -8.45
-8 | -0.447 | 0.04771 | -0.007 | -9.38
-7.5 | -0.443 | 0.04491 | -0.007 | -9.87
-7 | -0.433 | 0.04129 | -0.008 | -10.478
-6.5 | -0.511 | 0.00625 | -0.015 | -81.75
-6 | -0.48 | 0.00621 | -0.016 | -77.305
-5.5 | -0.442 | 0.0061 | -0.017 | -72.494
-5 | -0.398 | 0.00595 | -0.017 | -66.94
-4.5 | -0.35 | 0.00585 | -0.018 | -59.756
-4 | -0.297 | 0.00574 | -0.019 | -51.781
-3.5 | -0.242 | 0.00551 | -0.02 | -43.901
-3 | -0.184 | 0.00544 | -0.02 | -33.818
-2.5 | -0.125 | 0.00539 | -0.021 | -23.205
-2 | -0.066 | 0.00532 | -0.022 | -12.335
-1.5 | -0.005 | 0.00535 | -0.023 | -0.999
-1 | 0.055 | 0.00535 | -0.023 | 10.331
-0.5 | 0.116 | 0.00538 | -0.024 | 21.593
0 | 0.177 | 0.00535 | -0.025 | 33.089
0.5 | 0.238 | 0.00471 | -0.026 | 50.428
1 | 0.298 | 0.00464 | -0.026 | 64.245
1.5 | 0.359 | 0.00433 | -0.027 | 82.906
2 | 0.419 | 0.00451 | -0.028 | 93.057
2.5 | 0.479 | 0.00469 | -0.029 | 102.163
3 | 0.539 | 0.00495 | -0.03 | 108.743
3.5 | 0.597 | 0.00553 | -0.03 | 108.027
4 | 0.655 | 0.00568 | -0.031 | 115.226
4.5 | 0.711 | 0.00591 | -0.032 | 120.251
5 | 0.765 | 0.00566 | -0.033 | 135.13
5.5 | 0.815 | 0.00591 | -0.034 | 137.873
6 | 0.861 | 0.0061 | -0.034 | 141.194
6.5 | 0.902 | 0.00639 | -0.035 | 141.19
7 | 0.938 | 0.00661 | -0.036 | 141.731
7.5 | 0.965 | 0.00846 | -0.037 | 114.147
8 | 0.985 | 0.00895 | -0.037 | 110.084
8.5 | 0.988 | 0.00946 | -0.038 | 104.377
9 | 0.972 | 0.01005 | -0.039 | 96.728
9.5 | 0.94 | 0.01077 | -0.04 | 87.281
10 | 0.89 | 0.01186 | -0.04 | 75.009
10.5 | 0.826 | 0.01276 | -0.041 | 64.739
11 | 0.621 | 0.06796 | -0.023 | 9.131
11.5 | 0.552 | 0.07112 | -0.023 | 7.765
12 | 0.475 | 0.07667 | -0.023 | 6.19
12.5 | 0.391 | 0.08339 | -0.022 | 4.689
13 | 0.302 | 0.08565 | -0.024 | 3.53
13.5 | 0.194 | 0.09028 | -0.024 | 2.154

## 150. Re 20M Mach 0.25 (2)
BIGFOIL.COM POLAR EXPORT
NACA66-310 a=0.0
NACA66-310 a=0.0 |  |  |  | Cl Max: | 1.5431 | at alpha= | 14 | deg
XFOIL ncrit=9 |  |  |  | L/D Max: | 137.057 | at alpha= | 7.5 | deg
Re: | 20000000 |  |  | Cd Min: | 0.16106 | at alpha= | -15 | deg
Mach: | 0.25 |  |  | Cl=0 at alpha= | -1.5542 | deg
|  |  |  | @ Cl=0.1, Cd= | 0.0046621
|  |  |  | @ Cl=0.4, Cd= | 0.0043795
|  |  |  | @ Cl=0.6, Cd= | 0.0054401
alpha (deg) | Cl | Cd | Cm | Cl/Cd
-15 | -0.5793 | 0.16106 | 0.0034 | -3.5968
-14 | -0.57 | 0.14011 | -0.0072 | -4.0682
-13.5 | -0.5552 | 0.13329 | -0.0112 | -4.1654
-13 | -0.6071 | 0.10965 | -0.0233 | -5.5367
-12.5 | -0.6088 | 0.10004 | -0.0289 | -6.0856
-12 | -0.6225 | 0.08861 | -0.0358 | -7.0252
-11.5 | -0.6281 | 0.07932 | -0.0418 | -7.9186
-11 | -0.6746 | 0.06481 | -0.0543 | -10.4089
-10.5 | -0.7401 | 0.05624 | -0.0504 | -13.1597
-10 | -0.9863 | 0.01207 | -0.0329 | -81.715
-9.5 | -0.9342 | 0.01023 | -0.0308 | -91.3196
-9 | -0.8786 | 0.009 | -0.0291 | -97.6222
-8.5 | -0.8218 | 0.00809 | -0.0277 | -101.5822
-8 | -0.7631 | 0.00751 | -0.0268 | -101.6112
-7.5 | -0.7045 | 0.00699 | -0.0259 | -100.7868
-7 | -0.6457 | 0.00655 | -0.0253 | -98.5802
-6.5 | -0.5863 | 0.00624 | -0.025 | -93.9583
-6 | -0.5269 | 0.00595 | -0.0247 | -88.5546
-5.5 | -0.4679 | 0.00564 | -0.0245 | -82.961
-5 | -0.4087 | 0.00539 | -0.0245 | -75.8256
-4.5 | -0.3491 | 0.0052 | -0.0247 | -67.1346
-4 | -0.2896 | 0.00504 | -0.0249 | -57.4603
-3.5 | -0.2301 | 0.00486 | -0.0252 | -47.3457
-3 | -0.171 | 0.00468 | -0.0255 | -36.5385
-2.5 | -0.1116 | 0.00457 | -0.026 | -24.4201
-1.5 | 0.0064 | 0.00454 | -0.0269 | 1.4097
-1 | 0.0648 | 0.00462 | -0.0274 | 14.026
0 | 0.1819 | 0.00476 | -0.0284 | 38.2143
0.5 | 0.2396 | 0.00488 | -0.0289 | 49.0984
1.5 | 0.3503 | 0.00482 | -0.0292 | 72.6763
2 | 0.4022 | 0.00436 | -0.0291 | 92.2477
2.5 | 0.4587 | 0.00468 | -0.0292 | 98.0128
3 | 0.5153 | 0.00505 | -0.0294 | 102.0396
3.5 | 0.5724 | 0.00535 | -0.0296 | 106.9907
4 | 0.6306 | 0.00554 | -0.0299 | 113.8267
4.5 | 0.6883 | 0.00577 | -0.0301 | 119.2894
5 | 0.7462 | 0.00598 | -0.0304 | 124.7826
5.5 | 0.8034 | 0.00625 | -0.0304 | 128.544
6 | 0.8608 | 0.0065 | -0.0304 | 132.4308
6.5 | 0.9172 | 0.00682 | -0.0302 | 134.4868
7 | 0.974 | 0.00712 | -0.0299 | 136.7978
7.5 | 1.0293 | 0.00751 | -0.0294 | 137.0573
8 | 1.0843 | 0.00793 | -0.0287 | 136.7339
8.5 | 1.1384 | 0.0084 | -0.0278 | 135.5238
9 | 1.1912 | 0.00896 | -0.0265 | 132.9464
10.5 | 1.3436 | 0.01086 | -0.0212 | 123.7201
11 | 1.3907 | 0.01162 | -0.0186 | 119.6816
11.5 | 1.4331 | 0.01256 | -0.0152 | 114.1003
12 | 1.4655 | 0.01358 | -0.0099 | 107.9161
12.5 | 1.496 | 0.01443 | -0.0044 | 103.6729
13 | 1.5207 | 0.01584 | 0.0015 | 96.0038
13.5 | 1.535 | 0.01804 | 0.0081 | 85.0887
14 | 1.5431 | 0.02083 | 0.0145 | 74.0807
14.5 | 1.5277 | 0.0254 | 0.0218 | 60.1457
15 | 1.5163 | 0.03011 | 0.0271 | 50.3587
15.5 | 1.4817 | 0.03722 | 0.0314 | 39.8092
16 | 1.4414 | 0.04604 | 0.0327 | 31.3076
16.5 | 1.4125 | 0.05533 | 0.0309 | 25.5286
17 | 1.3725 | 0.06799 | 0.0252 | 20.1868
17.5 | 1.3365 | 0.0822 | 0.0165 | 16.2591
18 | 1.3061 | 0.09718 | 0.0067 | 13.44
18.5 | 1.2835 | 0.11153 | -0.0027 | 11.5081
19 | 1.244 | 0.12968 | -0.0147 | 9.5928

## 151. Re 20M Mach 0.50 (1)
BIGFOIL.COM POLAR EXPORT
NACA66-310 a=0.0
NACA66-310 a=0.0 |  |  |  | Cl Max: | 1.135 | at alpha= | 20 | deg
JavaFoil+Calcfoil stall+Eppler ext transition |  |  |  | L/D Max: | 133.795 | at alpha= | 4.5 | deg
Re: | 20000000 |  |  | Cd Min: | 0.00428 | at alpha= | 1 | deg
Mach: | 0.5 |  |  | Cl=0 at alpha= | -1.4559 | deg
|  |  |  | @ Cl=0.1, Cd= | 0.0054312
|  |  |  | @ Cl=0.4, Cd= | 0.0044573
|  |  |  | @ Cl=0.6, Cd= | 0.0048314
alpha (deg) | Cl | Cd | Cm | Cl/Cd
-20 | -0.99 | 0.16592 | 0.001 | -5.968
-19.5 | -0.964 | 0.16282 | 0 | -5.918
-19 | -0.938 | 0.15288 | 0 | -6.135
-18.5 | -0.912 | 0.14377 | 0 | -6.344
-18 | -0.886 | 0.13852 | -0.001 | -6.397
-17.5 | -0.859 | 0.13159 | -0.001 | -6.53
-17 | -0.833 | 0.12646 | -0.001 | -6.588
-16.5 | -0.808 | 0.11657 | -0.002 | -6.927
-16 | -0.783 | 0.1083 | -0.002 | -7.227
-15.5 | -0.757 | 0.10052 | -0.002 | -7.533
-15 | -0.728 | 0.10154 | -0.003 | -7.168
-14.5 | -0.703 | 0.09281 | -0.003 | -7.574
-14 | -0.68 | 0.08385 | -0.004 | -8.108
-13.5 | -0.666 | 0.06738 | -0.005 | -9.89
-13 | -0.744 | 0.01386 | -0.007 | -53.685
-12.5 | -0.724 | 0.01144 | -0.008 | -63.27
-12 | -0.696 | 0.01041 | -0.009 | -66.831
-11.5 | -0.54 | 0.07394 | -0.005 | -7.301
-11 | -0.514 | 0.0681 | -0.005 | -7.542
-10.5 | -0.488 | 0.06169 | -0.006 | -7.917
-10 | -0.464 | 0.05562 | -0.007 | -8.343
-9.5 | -0.528 | 0.00958 | -0.012 | -55.094
-9 | -0.502 | 0.00743 | -0.013 | -67.58
-8.5 | -0.469 | 0.00749 | -0.014 | -62.665
-8 | -0.352 | 0.04915 | -0.007 | -7.167
-7.5 | -0.325 | 0.04685 | -0.008 | -6.939
-7 | -0.299 | 0.04362 | -0.008 | -6.843
-6.5 | -0.273 | 0.03968 | -0.009 | -6.867
-6 | -0.246 | 0.03663 | -0.01 | -6.726
-5.5 | -0.218 | 0.03782 | -0.009 | -5.755
-5 | -0.266 | 0.03656 | -0.009 | -7.277
-4.5 | -0.353 | 0.00599 | -0.02 | -58.946
-4 | -0.316 | 0.00586 | -0.021 | -54.047
-3.5 | -0.263 | 0.00571 | -0.022 | -46.138
-3 | -0.203 | 0.00564 | -0.023 | -35.891
-2.5 | -0.139 | 0.00553 | -0.024 | -25.08
-2 | -0.073 | 0.00544 | -0.024 | -13.402
-1.5 | -0.006 | 0.00541 | -0.025 | -1.102
-1 | 0.062 | 0.00542 | -0.026 | 11.374
-0.5 | 0.13 | 0.00544 | -0.027 | 23.85
0 | 0.198 | 0.00544 | -0.028 | 36.413
0.5 | 0.265 | 0.0047 | -0.029 | 56.538
1 | 0.333 | 0.00428 | -0.03 | 77.804
1.5 | 0.401 | 0.00446 | -0.03 | 89.773
2 | 0.468 | 0.00469 | -0.031 | 99.805
2.5 | 0.535 | 0.00492 | -0.032 | 108.641
3 | 0.601 | 0.00483 | -0.033 | 124.444
3.5 | 0.665 | 0.00543 | -0.034 | 122.426
4 | 0.727 | 0.00564 | -0.035 | 128.916
4.5 | 0.786 | 0.00587 | -0.036 | 133.795
5 | 0.84 | 0.00749 | -0.037 | 112.135
5.5 | 0.881 | 0.00793 | -0.037 | 111.045
6 | 0.902 | 0.00841 | -0.038 | 107.291
6.5 | 0.882 | 0.00922 | -0.039 | 95.714
7 | 0.557 | 0.01002 | -0.04 | 55.573
7.5 | 0.586 | 0.01099 | -0.041 | 53.371
8 | 0.62 | 0.01103 | -0.042 | 56.215
8.5 | 0.649 | 0.01207 | -0.042 | 53.812
9 | 0.557 | 0.05789 | -0.021 | 9.627
9.5 | 0.714 | 0.01227 | -0.044 | 58.186
10 | 0.744 | 0.01334 | -0.045 | 55.726
10.5 | 0.771 | 0.01511 | -0.045 | 50.998
11 | 0.784 | 0.01966 | -0.045 | 39.873
11.5 | 0.69 | 0.07684 | -0.025 | 8.98
12 | 0.861 | 0.01693 | -0.048 | 50.856
12.5 | 0.884 | 0.01973 | -0.048 | 44.801
13 | 0.892 | 0.02689 | -0.047 | 33.185
13.5 | 0.816 | 0.07767 | -0.036 | 10.509
14 | 0.932 | 0.03521 | -0.047 | 26.478
14.5 | 0.855 | 0.09519 | -0.033 | 8.986
15 | 0.878 | 0.10577 | -0.033 | 8.299
15.5 | 0.907 | 0.1073 | -0.035 | 8.457
16 | 0.925 | 0.13233 | -0.032 | 6.987
16.5 | 0.951 | 0.13425 | -0.033 | 7.086
17 | 0.979 | 0.13769 | -0.035 | 7.111
17.5 | 1.006 | 0.14447 | -0.036 | 6.962
18 | 1.028 | 0.16214 | -0.035 | 6.341
18.5 | 1.056 | 0.16374 | -0.036 | 6.448
19 | 1.083 | 0.16849 | -0.038 | 6.426
19.5 | 1.11 | 0.17325 | -0.039 | 6.407
20 | 1.135 | 0.18277 | -0.039 | 6.211

## 152. Re 20M Mach 0.50 (2)
BIGFOIL.COM POLAR EXPORT
NACA66-310 a=0.0
NACA66-310 a=0.0 |  |  |  | Cl Max: | 1.1222 | at alpha= | 7.5 | deg
XFOIL ncrit=9 |  |  |  | L/D Max: | 135.826 | at alpha= | 6.5 | deg
Re: | 20000000 |  |  | Cd Min: | 0.10874 | at alpha= | 12.5 | deg
Mach: | 0.5 |  |  | Cl=0 at alpha= | -99 | deg
|  |  |  | @ Cl=0.1, Cd= | 0.00473
|  |  |  | @ Cl=0.4, Cd= | 0.0040516
|  |  |  | @ Cl=0.6, Cd= | 0.0054828
alpha (deg) | Cl | Cd | Cm | Cl/Cd
0 | 0.2102 | 0.00473 | -0.0327 | 44.4397
0.5 | 0.276 | 0.00483 | -0.0332 | 57.1429
1 | 0.3389 | 0.00487 | -0.0333 | 69.5893
1.5 | 0.3936 | 0.00401 | -0.0325 | 98.1546
2 | 0.4552 | 0.00441 | -0.0322 | 103.22
3 | 0.5798 | 0.0054 | -0.0313 | 107.3704
3.5 | 0.6457 | 0.00567 | -0.0311 | 113.8801
4 | 0.7117 | 0.00593 | -0.0307 | 120.0169
4.5 | 0.7786 | 0.00619 | -0.0302 | 125.7835
5 | 0.8448 | 0.00652 | -0.0291 | 129.5706
5.5 | 0.9118 | 0.00683 | -0.0278 | 133.4993
6 | 0.9779 | 0.00724 | -0.0258 | 135.0691
6.5 | 1.0445 | 0.00769 | -0.0232 | 135.8257
7 | 1.1059 | 0.00847 | -0.0188 | 130.5667
7.5 | 1.1222 | 0.01143 | -0.0075 | 98.1802
8 | 1.1134 | 0.01713 | 0.005 | 64.9971
8.5 | 1.0873 | 0.02308 | 0.0177 | 47.1101
9 | 1.051 | 0.02906 | 0.0282 | 36.1666
9.5 | 1.012 | 0.03559 | 0.0354 | 28.435
10 | 0.9775 | 0.04353 | 0.0372 | 22.4558
10.5 | 0.9394 | 0.0533 | 0.0353 | 17.6248
11 | 0.9059 | 0.06528 | 0.0285 | 13.8771
11.5 | 0.8818 | 0.07925 | 0.0181 | 11.1268
12 | 0.8674 | 0.09481 | 0.0076 | 9.1488
12.5 | 0.8557 | 0.10874 | -0.001 | 7.8692