## index
index | Re | Mach | Datasource
1 | 50000 | 0 | JavaFoil+Calcfoil stall+Eppler ext transition
2 | 50000 | 0.1 | JavaFoil+Calcfoil stall+Eppler ext transition
3 | 50000 | 0.25 | JavaFoil+Calcfoil stall+Eppler ext transition
4 | 50000 | 0.5 | JavaFoil+Calcfoil stall+Eppler ext transition
5 | 100000 | 0 | JavaFoil+Calcfoil stall+Eppler ext transition
6 | 100000 | 0.1 | JavaFoil+Calcfoil stall+Eppler ext transition
7 | 100000 | 0.25 | JavaFoil+Calcfoil stall+Eppler ext transition
8 | 100000 | 0.5 | JavaFoil+Calcfoil stall+Eppler ext transition
9 | 250000 | 0 | JavaFoil+Calcfoil stall+Eppler ext transition
10 | 250000 | 0.1 | JavaFoil+Calcfoil stall+Eppler ext transition
11 | 250000 | 0.25 | JavaFoil+Calcfoil stall+Eppler ext transition
12 | 250000 | 0.5 | JavaFoil+Calcfoil stall+Eppler ext transition
13 | 500000 | 0 | JavaFoil+Calcfoil stall+Eppler ext transition
14 | 500000 | 0.1 | JavaFoil+Calcfoil stall+Eppler ext transition
15 | 500000 | 0.25 | JavaFoil+Calcfoil stall+Eppler ext transition
16 | 500000 | 0.5 | JavaFoil+Calcfoil stall+Eppler ext transition
17 | 750000 | 0 | JavaFoil+Calcfoil stall+Eppler ext transition
18 | 750000 | 0.1 | JavaFoil+Calcfoil stall+Eppler ext transition
19 | 750000 | 0.25 | JavaFoil+Calcfoil stall+Eppler ext transition
20 | 750000 | 0.5 | JavaFoil+Calcfoil stall+Eppler ext transition
21 | 1000000 | 0 | JavaFoil+Calcfoil stall+Eppler ext transition
22 | 1000000 | 0.1 | JavaFoil+Calcfoil stall+Eppler ext transition
23 | 1000000 | 0.25 | JavaFoil+Calcfoil stall+Eppler ext transition
24 | 1000000 | 0.5 | JavaFoil+Calcfoil stall+Eppler ext transition
25 | 2000000 | 0 | JavaFoil+Calcfoil stall+Eppler ext transition
26 | 2000000 | 0.1 | JavaFoil+Calcfoil stall+Eppler ext transition
27 | 2000000 | 0.25 | JavaFoil+Calcfoil stall+Eppler ext transition
28 | 2000000 | 0.5 | JavaFoil+Calcfoil stall+Eppler ext transition
29 | 3000000 | 0 | JavaFoil+Calcfoil stall+Eppler ext transition
30 | 3000000 | 0.1 | JavaFoil+Calcfoil stall+Eppler ext transition
31 | 3000000 | 0.25 | JavaFoil+Calcfoil stall+Eppler ext transition
32 | 3000000 | 0.5 | JavaFoil+Calcfoil stall+Eppler ext transition
33 | 4000000 | 0 | JavaFoil+Calcfoil stall+Eppler ext transition
34 | 4000000 | 0.1 | JavaFoil+Calcfoil stall+Eppler ext transition
35 | 4000000 | 0.25 | JavaFoil+Calcfoil stall+Eppler ext transition
36 | 4000000 | 0.5 | JavaFoil+Calcfoil stall+Eppler ext transition
37 | 5000000 | 0 | JavaFoil+Calcfoil stall+Eppler ext transition
38 | 5000000 | 0.1 | JavaFoil+Calcfoil stall+Eppler ext transition
39 | 5000000 | 0.25 | JavaFoil+Calcfoil stall+Eppler ext transition
40 | 5000000 | 0.5 | JavaFoil+Calcfoil stall+Eppler ext transition
41 | 6000000 | 0 | JavaFoil+Calcfoil stall+Eppler ext transition
42 | 6000000 | 0.1 | JavaFoil+Calcfoil stall+Eppler ext transition
43 | 6000000 | 0.25 | JavaFoil+Calcfoil stall+Eppler ext transition
44 | 6000000 | 0.5 | JavaFoil+Calcfoil stall+Eppler ext transition
45 | 7000000 | 0 | JavaFoil+Calcfoil stall+Eppler ext transition
46 | 7000000 | 0.1 | JavaFoil+Calcfoil stall+Eppler ext transition
47 | 7000000 | 0.25 | JavaFoil+Calcfoil stall+Eppler ext transition
48 | 7000000 | 0.5 | JavaFoil+Calcfoil stall+Eppler ext transition
49 | 8000000 | 0 | JavaFoil+Calcfoil stall+Eppler ext transition
50 | 8000000 | 0.1 | JavaFoil+Calcfoil stall+Eppler ext transition
51 | 8000000 | 0.25 | JavaFoil+Calcfoil stall+Eppler ext transition
52 | 8000000 | 0.5 | JavaFoil+Calcfoil stall+Eppler ext transition
53 | 10000000 | 0 | JavaFoil+Calcfoil stall+Eppler ext transition
54 | 10000000 | 0.1 | JavaFoil+Calcfoil stall+Eppler ext transition
55 | 10000000 | 0.25 | JavaFoil+Calcfoil stall+Eppler ext transition
56 | 10000000 | 0.5 | JavaFoil+Calcfoil stall+Eppler ext transition
57 | 12000000 | 0 | JavaFoil+Calcfoil stall+Eppler ext transition
58 | 12000000 | 0.1 | JavaFoil+Calcfoil stall+Eppler ext transition
59 | 12000000 | 0.25 | JavaFoil+Calcfoil stall+Eppler ext transition
60 | 12000000 | 0.5 | JavaFoil+Calcfoil stall+Eppler ext transition
61 | 14000000 | 0 | JavaFoil+Calcfoil stall+Eppler ext transition
62 | 14000000 | 0.1 | JavaFoil+Calcfoil stall+Eppler ext transition
63 | 14000000 | 0.25 | JavaFoil+Calcfoil stall+Eppler ext transition
64 | 14000000 | 0.5 | JavaFoil+Calcfoil stall+Eppler ext transition
65 | 16000000 | 0 | JavaFoil+Calcfoil stall+Eppler ext transition
66 | 16000000 | 0.1 | JavaFoil+Calcfoil stall+Eppler ext transition
67 | 16000000 | 0.25 | JavaFoil+Calcfoil stall+Eppler ext transition
68 | 16000000 | 0.5 | JavaFoil+Calcfoil stall+Eppler ext transition
69 | 18000000 | 0 | JavaFoil+Calcfoil stall+Eppler ext transition
70 | 18000000 | 0.1 | JavaFoil+Calcfoil stall+Eppler ext transition
71 | 18000000 | 0.25 | JavaFoil+Calcfoil stall+Eppler ext transition
72 | 18000000 | 0.5 | JavaFoil+Calcfoil stall+Eppler ext transition
73 | 20000000 | 0 | JavaFoil+Calcfoil stall+Eppler ext transition
74 | 20000000 | 0.1 | JavaFoil+Calcfoil stall+Eppler ext transition
75 | 20000000 | 0.25 | JavaFoil+Calcfoil stall+Eppler ext transition
76 | 20000000 | 0.5 | JavaFoil+Calcfoil stall+Eppler ext transition

## 1. Re 50k Mach 0.00 (1)
BIGFOIL.COM POLAR EXPORT
NACA64-309
NACA64-309 |  |  |  | Cl Max: | 0.824 | at alpha= | 8 | deg
JavaFoil+Calcfoil stall+Eppler ext transition |  |  |  | L/D Max: | 42.042 | at alpha= | 3 | deg
Re: | 50000 |  |  | Cd Min: | 0.01299 | at alpha= | -2 | deg
Mach: | 0 |  |  | Cl=0 at alpha= | -2.6702 | deg
|  |  |  | @ Cl=0.1, Cd= | 0.013343
|  |  |  | @ Cl=0.4, Cd= | 0.015741
|  |  |  | @ Cl=0.6, Cd= | 0.016573
alpha (deg) | Cl | Cd | Cm | Cl/Cd
-16 | -0.35 | 0.38865 | -0.016 | -0.901
-15.5 | -0.369 | 0.34018 | -0.017 | -1.086
-15 | -0.389 | 0.30472 | -0.017 | -1.277
-14.5 | -0.409 | 0.28027 | -0.017 | -1.459
-14 | -0.428 | 0.25289 | -0.017 | -1.693
-13.5 | -0.447 | 0.24196 | -0.017 | -1.846
-13 | -0.464 | 0.20523 | -0.017 | -2.261
-12.5 | -0.48 | 0.19014 | -0.018 | -2.522
-12 | -0.491 | 0.16464 | -0.018 | -2.981
-11.5 | -0.495 | 0.15336 | -0.017 | -3.227
-11 | -0.496 | 0.13785 | -0.018 | -3.598
-10.5 | -0.493 | 0.117 | -0.018 | -4.218
-10 | -0.487 | 0.10858 | -0.019 | -4.487
-9.5 | -0.477 | 0.10125 | -0.018 | -4.709
-9 | -0.462 | 0.09087 | -0.018 | -5.087
-8.5 | -0.443 | 0.08132 | -0.019 | -5.453
-8 | -0.421 | 0.07264 | -0.02 | -5.79
-7.5 | -0.394 | 0.0676 | -0.02 | -5.823
-7 | -0.363 | 0.06205 | -0.021 | -5.85
-6.5 | -0.329 | 0.05656 | -0.021 | -5.817
-6 | -0.292 | 0.05293 | -0.023 | -5.517
-5.5 | -0.252 | 0.04819 | -0.023 | -5.239
-5 | -0.211 | 0.04481 | -0.024 | -4.704
-4.5 | -0.167 | 0.04226 | -0.025 | -3.962
-4 | -0.123 | 0.04013 | -0.025 | -3.06
-3.5 | -0.077 | 0.03799 | -0.027 | -2.032
-3 | -0.031 | 0.03629 | -0.029 | -0.855
-2.5 | 0.016 | 0.03464 | -0.032 | 0.451
-2 | 0.077 | 0.01299 | -0.064 | 5.957
-1.5 | 0.135 | 0.01388 | -0.064 | 9.732
-1 | 0.194 | 0.01381 | -0.064 | 14.021
-0.5 | 0.252 | 0.01371 | -0.065 | 18.367
0 | 0.31 | 0.01556 | -0.065 | 19.94
0.5 | 0.368 | 0.01569 | -0.066 | 23.472
1 | 0.425 | 0.01578 | -0.066 | 26.949
1.5 | 0.482 | 0.01604 | -0.066 | 30.077
2 | 0.539 | 0.01631 | -0.067 | 33.037
2.5 | 0.594 | 0.0167 | -0.067 | 35.565
3 | 0.651 | 0.01549 | -0.068 | 42.042
3.5 | 0.569 | 0.0371 | -0.031 | 15.33
4 | 0.609 | 0.03925 | -0.03 | 15.518
4.5 | 0.648 | 0.0418 | -0.028 | 15.493
5 | 0.684 | 0.04473 | -0.027 | 15.288
5.5 | 0.717 | 0.04782 | -0.026 | 14.997
6 | 0.747 | 0.05204 | -0.025 | 14.354
6.5 | 0.773 | 0.05705 | -0.024 | 13.55
7 | 0.795 | 0.06215 | -0.023 | 12.792
7.5 | 0.812 | 0.06953 | -0.023 | 11.684
8 | 0.824 | 0.07604 | -0.022 | 10.837
8.5 | 0.824 | 0.08643 | -0.022 | 9.532
9 | 0.817 | 0.09438 | -0.022 | 8.655
9.5 | 0.804 | 0.10213 | -0.022 | 7.871
10 | 0.785 | 0.11646 | -0.021 | 6.742
10.5 | 0.762 | 0.12601 | -0.021 | 6.046
11 | 0.735 | 0.14218 | -0.021 | 5.167
11.5 | 0.704 | 0.16644 | -0.021 | 4.232
12 | 0.672 | 0.18019 | -0.021 | 3.73
12.5 | 0.639 | 0.19296 | -0.021 | 3.309
13 | 0.605 | 0.21052 | -0.021 | 2.872

## 2. Re 50k Mach 0.10 (1)
BIGFOIL.COM POLAR EXPORT
NACA64-309
NACA64-309 |  |  |  | Cl Max: | 0.821 | at alpha= | 8 | deg
JavaFoil+Calcfoil stall+Eppler ext transition |  |  |  | L/D Max: | 35.653 | at alpha= | 2.5 | deg
Re: | 50000 |  |  | Cd Min: | 0.01296 | at alpha= | -2 | deg
Mach: | 0.1 |  |  | Cl=0 at alpha= | -2.6702 | deg
|  |  |  | @ Cl=0.1, Cd= | 0.013317
|  |  |  | @ Cl=0.4, Cd= | 0.015773
|  |  |  | @ Cl=0.6, Cd= | 0.23386
alpha (deg) | Cl | Cd | Cm | Cl/Cd
-16 | -0.307 | 0.42817 | -0.016 | -0.718
-15.5 | -0.329 | 0.37505 | -0.017 | -0.877
-15 | -0.351 | 0.33618 | -0.017 | -1.044
-14.5 | -0.373 | 0.30924 | -0.017 | -1.207
-14 | -0.396 | 0.26887 | -0.017 | -1.471
-13.5 | -0.417 | 0.25288 | -0.017 | -1.651
-13 | -0.438 | 0.22444 | -0.018 | -1.952
-12.5 | -0.457 | 0.19894 | -0.018 | -2.297
-12 | -0.472 | 0.17609 | -0.018 | -2.679
-11.5 | -0.479 | 0.16388 | -0.018 | -2.922
-11 | -0.483 | 0.14619 | -0.018 | -3.302
-10.5 | -0.483 | 0.12406 | -0.019 | -3.893
-10 | -0.479 | 0.11246 | -0.019 | -4.261
-9.5 | -0.471 | 0.1024 | -0.018 | -4.598
-9 | -0.458 | 0.09189 | -0.019 | -4.987
-8.5 | -0.441 | 0.08489 | -0.019 | -5.195
-8 | -0.419 | 0.07335 | -0.02 | -5.716
-7.5 | -0.393 | 0.06908 | -0.02 | -5.692
-7 | -0.363 | 0.06242 | -0.021 | -5.819
-6.5 | -0.33 | 0.05703 | -0.022 | -5.779
-6 | -0.293 | 0.05226 | -0.022 | -5.603
-5.5 | -0.253 | 0.04854 | -0.023 | -5.22
-5 | -0.212 | 0.04502 | -0.024 | -4.701
-4.5 | -0.168 | 0.04242 | -0.025 | -3.965
-4 | -0.123 | 0.04024 | -0.025 | -3.067
-3.5 | -0.078 | 0.0381 | -0.027 | -2.036
-3 | -0.031 | 0.03634 | -0.029 | -0.858
-2.5 | 0.016 | 0.03469 | -0.032 | 0.452
-2 | 0.078 | 0.01296 | -0.064 | 5.998
-1.5 | 0.136 | 0.0139 | -0.064 | 9.766
-1 | 0.195 | 0.01383 | -0.065 | 14.066
-0.5 | 0.253 | 0.01371 | -0.065 | 18.458
0 | 0.312 | 0.01555 | -0.066 | 20.045
0.5 | 0.37 | 0.01571 | -0.066 | 23.558
1 | 0.427 | 0.01583 | -0.066 | 26.987
1.5 | 0.485 | 0.01607 | -0.067 | 30.168
2 | 0.541 | 0.01642 | -0.067 | 32.979
2.5 | 0.597 | 0.01674 | -0.067 | 35.653
3 | 0.654 | 0.01849 | -0.068 | 35.384
3.5 | 0.571 | 0.0371 | -0.031 | 15.398
4 | 0.612 | 0.03941 | -0.03 | 15.524
4.5 | 0.65 | 0.04214 | -0.028 | 15.434
5 | 0.686 | 0.04469 | -0.027 | 15.363
5.5 | 0.719 | 0.0482 | -0.026 | 14.926
6 | 0.749 | 0.05292 | -0.025 | 14.149
6.5 | 0.774 | 0.0573 | -0.024 | 13.51
7 | 0.795 | 0.06258 | -0.024 | 12.704
7.5 | 0.811 | 0.06985 | -0.023 | 11.611
8 | 0.821 | 0.07824 | -0.023 | 10.492
8.5 | 0.818 | 0.08693 | -0.022 | 9.41
9 | 0.808 | 0.09553 | -0.022 | 8.457
9.5 | 0.791 | 0.10816 | -0.021 | 7.314
10 | 0.768 | 0.12276 | -0.021 | 6.259
10.5 | 0.741 | 0.13293 | -0.021 | 5.572
11 | 0.709 | 0.1465 | -0.021 | 4.839
11.5 | 0.674 | 0.16631 | -0.021 | 4.053
12 | 0.637 | 0.19068 | -0.02 | 3.343
12.5 | 0.6 | 0.2088 | -0.021 | 2.872
13 | 0.562 | 0.23386 | -0.022 | 2.402

## 3. Re 50k Mach 0.25 (1)
BIGFOIL.COM POLAR EXPORT
NACA64-309
NACA64-309 |  |  |  | Cl Max: | 0.794 | at alpha= | 7.5 | deg
JavaFoil+Calcfoil stall+Eppler ext transition |  |  |  | L/D Max: | 35.956 | at alpha= | 2.5 | deg
Re: | 50000 |  |  | Cd Min: | 0.01303 | at alpha= | -2 | deg
Mach: | 0.25 |  |  | Cl=0 at alpha= | -2.6667 | deg
|  |  |  | @ Cl=0.1, Cd= | 0.013366
|  |  |  | @ Cl=0.4, Cd= | 0.38335
|  |  |  | @ Cl=0.6, Cd= | 0.38335
alpha (deg) | Cl | Cd | Cm | Cl/Cd
-14 | -0.064 | 0.26316 | -0.02 | -0.242
-13.5 | -0.061 | 0.80147 | -0.019 | -0.076
-13 | -0.184 | 0.538 | -0.019 | -0.342
-12.5 | -0.246 | 0.37959 | -0.019 | -0.648
-12 | -0.296 | 0.29406 | -0.019 | -1.008
-11.5 | -0.334 | 0.22623 | -0.019 | -1.475
-11 | -0.365 | 0.20842 | -0.019 | -1.751
-10.5 | -0.39 | 0.15912 | -0.019 | -2.451
-10 | -0.408 | 0.14112 | -0.02 | -2.893
-9.5 | -0.419 | 0.1182 | -0.02 | -3.544
-9 | -0.422 | 0.1095 | -0.019 | -3.854
-8.5 | -0.418 | 0.08947 | -0.02 | -4.667
-8 | -0.406 | 0.08005 | -0.02 | -5.068
-7.5 | -0.387 | 0.0742 | -0.02 | -5.215
-7 | -0.362 | 0.06573 | -0.021 | -5.507
-6.5 | -0.332 | 0.05947 | -0.022 | -5.576
-6 | -0.297 | 0.05446 | -0.023 | -5.448
-5.5 | -0.258 | 0.04971 | -0.024 | -5.19
-5 | -0.216 | 0.04606 | -0.024 | -4.695
-4.5 | -0.172 | 0.04288 | -0.025 | -4.017
-4 | -0.127 | 0.04056 | -0.026 | -3.12
-3.5 | -0.08 | 0.03836 | -0.027 | -2.074
-3 | -0.032 | 0.03652 | -0.029 | -0.876
-2.5 | 0.016 | 0.03491 | -0.032 | 0.461
-2 | 0.08 | 0.01303 | -0.066 | 6.128
-1.5 | 0.139 | 0.01402 | -0.066 | 9.94
-1 | 0.2 | 0.01388 | -0.066 | 14.387
-0.5 | 0.26 | 0.01565 | -0.067 | 16.604
0 | 0.32 | 0.01569 | -0.067 | 20.409
0.5 | 0.38 | 0.01587 | -0.068 | 23.946
1 | 0.439 | 0.01601 | -0.068 | 27.413
1.5 | 0.498 | 0.01627 | -0.068 | 30.592
2 | 0.556 | 0.01663 | -0.069 | 33.406
2.5 | 0.612 | 0.01703 | -0.069 | 35.956
3 | 0.672 | 0.01878 | -0.07 | 35.765
3.5 | 0.586 | 0.03744 | -0.032 | 15.648
4 | 0.627 | 0.03991 | -0.03 | 15.704
4.5 | 0.665 | 0.04248 | -0.028 | 15.652
5 | 0.7 | 0.04575 | -0.027 | 15.302
5.5 | 0.731 | 0.04983 | -0.027 | 14.665
6 | 0.756 | 0.05381 | -0.025 | 14.056
6.5 | 0.776 | 0.05932 | -0.024 | 13.084
7 | 0.789 | 0.06667 | -0.024 | 11.836
7.5 | 0.794 | 0.07659 | -0.023 | 10.372
8 | 0.79 | 0.08861 | -0.023 | 8.916
8.5 | 0.765 | 0.102 | -0.022 | 7.504
9 | 0.729 | 0.12106 | -0.022 | 6.018
9.5 | 0.68 | 0.13285 | -0.022 | 5.118
10 | 0.621 | 0.15959 | -0.022 | 3.89
10.5 | 0.553 | 0.18684 | -0.021 | 2.958
11 | 0.477 | 0.23033 | -0.022 | 2.073
11.5 | 0.396 | 0.26325 | -0.022 | 1.504
12 | 0.308 | 0.32366 | -0.022 | 0.952
12.5 | 0.205 | 0.38335 | -0.023 | 0.533

## 4. Re 50k Mach 0.50 (1)
BIGFOIL.COM POLAR EXPORT
NACA64-309
NACA64-309 |  |  |  | Cl Max: | 1.167 | at alpha= | 20 | deg
JavaFoil+Calcfoil stall+Eppler ext transition |  |  |  | L/D Max: | 34.933 | at alpha= | 2.5 | deg
Re: | 50000 |  |  | Cd Min: | 0.01625 | at alpha= | -1 | deg
Mach: | 0.5 |  |  | Cl=0 at alpha= | -2.6667 | deg
|  |  |  | @ Cl=0.1, Cd= | 0.016597
|  |  |  | @ Cl=0.4, Cd= | 0.01656
|  |  |  | @ Cl=0.6, Cd= | 0.20666
alpha (deg) | Cl | Cd | Cm | Cl/Cd
-20 | -0.92 | 0.39795 | -0.03 | -2.312
-19.5 | -0.894 | 0.39707 | -0.03 | -2.252
-19 | -0.868 | 0.39072 | -0.03 | -2.222
-18.5 | -0.842 | 0.37765 | -0.031 | -2.23
-18 | -0.816 | 0.37232 | -0.031 | -2.192
-17.5 | -0.788 | 0.37114 | -0.029 | -2.123
-17 | -0.762 | 0.37296 | -0.029 | -2.042
-16.5 | -0.736 | 0.35538 | -0.03 | -2.07
-16 | -0.709 | 0.33893 | -0.03 | -2.093
-15.5 | -0.683 | 0.32569 | -0.03 | -2.098
-15 | -0.657 | 0.31794 | -0.031 | -2.067
-14.5 | -0.629 | 0.3071 | -0.029 | -2.048
-14 | -0.603 | 0.29485 | -0.029 | -2.044
-13.5 | -0.576 | 0.28481 | -0.029 | -2.024
-13 | -0.55 | 0.27714 | -0.029 | -1.985
-12.5 | -0.524 | 0.27285 | -0.03 | -1.919
-12 | -0.496 | 0.25959 | -0.028 | -1.912
-11.5 | -0.47 | 0.25103 | -0.028 | -1.871
-11 | -0.443 | 0.25642 | -0.028 | -1.728
-10.5 | -0.417 | 0.22419 | -0.028 | -1.859
-10 | -0.39 | 0.22405 | -0.028 | -1.741
-9.5 | -0.364 | 0.20684 | -0.028 | -1.758
-9 | -0.336 | 0.19802 | -0.025 | -1.699
-8.5 | -0.31 | 0.35586 | -0.027 | -0.871
-8 | -0.283 | 0.18483 | -0.026 | -1.533
-7.5 | -0.257 | 0.18091 | -0.026 | -1.42
-7 | -0.23 | 0.17731 | -0.026 | -1.299
-6.5 | -0.203 | 0.1605 | -0.023 | -1.268
-6 | -0.226 | 0.11097 | -0.023 | -2.036
-5.5 | -0.258 | 0.06321 | -0.023 | -4.085
-5 | -0.23 | 0.05212 | -0.026 | -4.406
-4.5 | -0.188 | 0.04755 | -0.027 | -3.947
-4 | -0.14 | 0.04278 | -0.028 | -3.265
-3.5 | -0.088 | 0.03981 | -0.029 | -2.217
-3 | -0.036 | 0.03754 | -0.031 | -0.948
-2.5 | 0.018 | 0.03735 | -0.033 | 0.48
-2 | 0.089 | 0.01666 | -0.073 | 5.347
-1.5 | 0.154 | 0.01629 | -0.073 | 9.463
-1 | 0.222 | 0.01625 | -0.074 | 13.644
-0.5 | 0.289 | 0.01631 | -0.074 | 17.721
0 | 0.358 | 0.01642 | -0.075 | 21.772
0.5 | 0.424 | 0.01664 | -0.075 | 25.49
1 | 0.489 | 0.0169 | -0.076 | 28.938
1.5 | 0.554 | 0.01728 | -0.076 | 32.034
2 | 0.616 | 0.01776 | -0.076 | 34.689
2.5 | 0.684 | 0.01959 | -0.077 | 34.933
3 | 0.603 | 0.03666 | -0.037 | 16.436
3.5 | 0.647 | 0.03924 | -0.033 | 16.493
4 | 0.686 | 0.04248 | -0.032 | 16.145
4.5 | 0.714 | 0.04682 | -0.03 | 15.253
5 | 0.723 | 0.05342 | -0.027 | 13.541
5.5 | 0.686 | 0.06715 | -0.026 | 10.209
6 | 0.455 | 0.12741 | -0.027 | 3.569
6.5 | 0.48 | 0.15695 | -0.026 | 3.061
7 | 0.507 | 0.17539 | -0.031 | 2.889
7.5 | 0.532 | 0.17826 | -0.031 | 2.987
8 | 0.558 | 0.18796 | -0.031 | 2.969
8.5 | 0.584 | 0.19272 | -0.032 | 3.029
9 | 0.61 | 0.21537 | -0.035 | 2.833
9.5 | 0.636 | 0.2192 | -0.036 | 2.9
10 | 0.661 | 0.24789 | -0.035 | 2.666
10.5 | 0.686 | 0.25079 | -0.035 | 2.736
11 | 0.713 | 0.28513 | -0.039 | 2.501
11.5 | 0.738 | 0.28823 | -0.039 | 2.561
12 | 0.763 | 0.29155 | -0.04 | 2.618
12.5 | 0.788 | 0.29409 | -0.04 | 2.681
13 | 0.814 | 0.29576 | -0.041 | 2.752
13.5 | 0.84 | 0.31556 | -0.043 | 2.663
14 | 0.865 | 0.31802 | -0.044 | 2.721
14.5 | 0.89 | 0.32535 | -0.044 | 2.736
15 | 0.915 | 0.34669 | -0.044 | 2.64
15.5 | 0.942 | 0.35564 | -0.047 | 2.649
16 | 0.966 | 0.37661 | -0.047 | 2.566
16.5 | 0.991 | 0.37745 | -0.047 | 2.626
17 | 1.016 | 0.37943 | -0.047 | 2.677
17.5 | 1.043 | 0.40282 | -0.05 | 2.59
18 | 1.067 | 0.41712 | -0.05 | 2.558
18.5 | 1.091 | 0.4317 | -0.05 | 2.528
19 | 1.116 | 0.41912 | -0.05 | 2.662
19.5 | 1.14 | 0.44291 | -0.051 | 2.573
20 | 1.167 | 0.4588 | -0.053 | 2.544

## 5. Re 100k Mach 0.00 (1)
BIGFOIL.COM POLAR EXPORT
NACA64-309
NACA64-309 |  |  |  | Cl Max: | 0.824 | at alpha= | 8 | deg
JavaFoil+Calcfoil stall+Eppler ext transition |  |  |  | L/D Max: | 61.077 | at alpha= | 2.5 | deg
Re: | 100000 |  |  | Cd Min: | 0.00923 | at alpha= | -0.5 | deg
Mach: | 0 |  |  | Cl=0 at alpha= | -2.69 | deg
|  |  |  | @ Cl=0.1, Cd= | 0.010346
|  |  |  | @ Cl=0.4, Cd= | 0.0093544
|  |  |  | @ Cl=0.6, Cd= | 0.009928
alpha (deg) | Cl | Cd | Cm | Cl/Cd
-16 | -0.35 | 0.30638 | -0.017 | -1.143
-15.5 | -0.37 | 0.27399 | -0.017 | -1.349
-15 | -0.389 | 0.24295 | -0.017 | -1.602
-14.5 | -0.409 | 0.22325 | -0.017 | -1.831
-14 | -0.428 | 0.20739 | -0.017 | -2.065
-13.5 | -0.447 | 0.18129 | -0.017 | -2.464
-13 | -0.464 | 0.17167 | -0.018 | -2.704
-12.5 | -0.48 | 0.15302 | -0.018 | -3.134
-12 | -0.491 | 0.13612 | -0.018 | -3.606
-11.5 | -0.495 | 0.12724 | -0.018 | -3.89
-11 | -0.496 | 0.11548 | -0.018 | -4.295
-10.5 | -0.494 | 0.10104 | -0.018 | -4.884
-10 | -0.487 | 0.09098 | -0.019 | -5.355
-9.5 | -0.477 | 0.08691 | -0.018 | -5.486
-9 | -0.462 | 0.0786 | -0.019 | -5.881
-8.5 | -0.444 | 0.07174 | -0.019 | -6.182
-8 | -0.421 | 0.06471 | -0.02 | -6.5
-7.5 | -0.394 | 0.06041 | -0.02 | -6.516
-7 | -0.363 | 0.05555 | -0.021 | -6.535
-6.5 | -0.329 | 0.05135 | -0.022 | -6.408
-6 | -0.292 | 0.0477 | -0.023 | -6.122
-5.5 | -0.252 | 0.04422 | -0.024 | -5.71
-5 | -0.211 | 0.04151 | -0.024 | -5.079
-4.5 | -0.167 | 0.03923 | -0.025 | -4.27
-4 | -0.123 | 0.03733 | -0.025 | -3.29
-3.5 | -0.077 | 0.03542 | -0.027 | -2.18
-3 | -0.031 | 0.03377 | -0.03 | -0.92
-2.5 | 0.019 | 0.01094 | -0.063 | 1.766
-2 | 0.077 | 0.01079 | -0.064 | 7.171
-1.5 | 0.136 | 0.00965 | -0.064 | 14.049
-1 | 0.194 | 0.00925 | -0.065 | 20.99
-0.5 | 0.252 | 0.00923 | -0.065 | 27.334
0 | 0.311 | 0.00928 | -0.065 | 33.476
0.5 | 0.369 | 0.0093 | -0.066 | 39.653
1 | 0.426 | 0.0094 | -0.066 | 45.316
1.5 | 0.483 | 0.00949 | -0.067 | 50.929
2 | 0.54 | 0.00959 | -0.067 | 56.3
2.5 | 0.596 | 0.00976 | -0.067 | 61.077
3 | 0.651 | 0.01207 | -0.068 | 53.979
3.5 | 0.705 | 0.01246 | -0.068 | 56.611
4 | 0.61 | 0.03551 | -0.031 | 17.171
4.5 | 0.648 | 0.03793 | -0.028 | 17.077
5 | 0.684 | 0.04028 | -0.027 | 16.981
5.5 | 0.717 | 0.04325 | -0.027 | 16.586
6 | 0.747 | 0.04647 | -0.025 | 16.077
6.5 | 0.773 | 0.05108 | -0.024 | 15.137
7 | 0.795 | 0.05555 | -0.024 | 14.313
7.5 | 0.812 | 0.06102 | -0.023 | 13.314
8 | 0.824 | 0.06785 | -0.023 | 12.147
8.5 | 0.824 | 0.07494 | -0.023 | 10.994
9 | 0.817 | 0.08126 | -0.022 | 10.053
9.5 | 0.804 | 0.08794 | -0.022 | 9.141
10 | 0.785 | 0.09932 | -0.021 | 7.906
10.5 | 0.762 | 0.10621 | -0.022 | 7.174
11 | 0.735 | 0.11772 | -0.022 | 6.241
11.5 | 0.704 | 0.13586 | -0.022 | 5.185
12 | 0.672 | 0.14547 | -0.021 | 4.62
12.5 | 0.639 | 0.15865 | -0.022 | 4.025
13 | 0.605 | 0.1706 | -0.021 | 3.544

## 6. Re 100k Mach 0.10 (1)
BIGFOIL.COM POLAR EXPORT
NACA64-309
NACA64-309 |  |  |  | Cl Max: | 0.821 | at alpha= | 8 | deg
JavaFoil+Calcfoil stall+Eppler ext transition |  |  |  | L/D Max: | 61.366 | at alpha= | 2.5 | deg
Re: | 100000 |  |  | Cd Min: | 0.00923 | at alpha= | -1 | deg
Mach: | 0.1 |  |  | Cl=0 at alpha= | -2.69 | deg
|  |  |  | @ Cl=0.1, Cd= | 0.01036
|  |  |  | @ Cl=0.4, Cd= | 0.0093417
|  |  |  | @ Cl=0.6, Cd= | 0.18391
alpha (deg) | Cl | Cd | Cm | Cl/Cd
-16 | -0.307 | 0.3381 | -0.017 | -0.909
-15.5 | -0.329 | 0.30087 | -0.017 | -1.093
-15 | -0.351 | 0.26403 | -0.017 | -1.329
-14.5 | -0.373 | 0.24152 | -0.018 | -1.546
-14 | -0.396 | 0.21772 | -0.017 | -1.817
-13.5 | -0.417 | 0.20126 | -0.018 | -2.074
-13 | -0.438 | 0.17711 | -0.018 | -2.474
-12.5 | -0.457 | 0.16121 | -0.018 | -2.835
-12 | -0.472 | 0.14312 | -0.018 | -3.296
-11.5 | -0.479 | 0.13372 | -0.018 | -3.581
-11 | -0.483 | 0.12061 | -0.018 | -4.002
-10.5 | -0.483 | 0.1058 | -0.019 | -4.565
-10 | -0.479 | 0.0935 | -0.019 | -5.125
-9.5 | -0.471 | 0.08811 | -0.018 | -5.344
-9 | -0.458 | 0.08085 | -0.019 | -5.668
-8.5 | -0.441 | 0.07321 | -0.019 | -6.024
-8 | -0.419 | 0.06506 | -0.02 | -6.445
-7.5 | -0.393 | 0.06093 | -0.02 | -6.454
-7 | -0.363 | 0.05594 | -0.021 | -6.493
-6.5 | -0.33 | 0.05164 | -0.022 | -6.383
-6 | -0.293 | 0.04792 | -0.023 | -6.111
-5.5 | -0.253 | 0.04415 | -0.023 | -5.739
-5 | -0.212 | 0.04169 | -0.024 | -5.078
-4.5 | -0.168 | 0.03913 | -0.025 | -4.299
-4 | -0.123 | 0.03742 | -0.026 | -3.299
-3.5 | -0.078 | 0.03548 | -0.028 | -2.187
-3 | -0.031 | 0.0339 | -0.03 | -0.92
-2.5 | 0.019 | 0.0109 | -0.064 | 1.78
-2 | 0.078 | 0.01077 | -0.064 | 7.22
-1.5 | 0.136 | 0.00969 | -0.064 | 14.065
-1 | 0.195 | 0.00923 | -0.065 | 21.131
-0.5 | 0.254 | 0.00927 | -0.065 | 27.334
0 | 0.312 | 0.00926 | -0.066 | 33.69
0.5 | 0.37 | 0.00929 | -0.066 | 39.901
1 | 0.428 | 0.00939 | -0.067 | 45.591
1.5 | 0.486 | 0.00948 | -0.067 | 51.227
2 | 0.543 | 0.00963 | -0.067 | 56.349
2.5 | 0.599 | 0.00976 | -0.068 | 61.366
3 | 0.655 | 0.01212 | -0.068 | 54.002
3.5 | 0.709 | 0.01246 | -0.068 | 56.855
4 | 0.612 | 0.0356 | -0.031 | 17.204
4.5 | 0.651 | 0.03797 | -0.029 | 17.141
5 | 0.687 | 0.04049 | -0.028 | 16.958
5.5 | 0.72 | 0.04359 | -0.027 | 16.511
6 | 0.749 | 0.04694 | -0.026 | 15.956
6.5 | 0.774 | 0.05133 | -0.024 | 15.082
7 | 0.795 | 0.05593 | -0.024 | 14.216
7.5 | 0.811 | 0.06231 | -0.023 | 13.017
8 | 0.821 | 0.06831 | -0.023 | 12.019
8.5 | 0.818 | 0.07558 | -0.022 | 10.823
9 | 0.808 | 0.08174 | -0.022 | 9.884
9.5 | 0.791 | 0.0925 | -0.022 | 8.553
10 | 0.768 | 0.10403 | -0.022 | 7.387
10.5 | 0.741 | 0.11109 | -0.022 | 6.668
11 | 0.709 | 0.12542 | -0.022 | 5.653
11.5 | 0.674 | 0.14537 | -0.022 | 4.638
12 | 0.637 | 0.15442 | -0.021 | 4.128
12.5 | 0.6 | 0.16783 | -0.022 | 3.574
13 | 0.562 | 0.18391 | -0.022 | 3.055

## 7. Re 100k Mach 0.25 (1)
BIGFOIL.COM POLAR EXPORT
NACA64-309
NACA64-309 |  |  |  | Cl Max: | 0.794 | at alpha= | 7.5 | deg
JavaFoil+Calcfoil stall+Eppler ext transition |  |  |  | L/D Max: | 62.335 | at alpha= | 2.5 | deg
Re: | 100000 |  |  | Cd Min: | 0.00929 | at alpha= | -1.5 | deg
Mach: | 0.25 |  |  | Cl=0 at alpha= | -2.6923 | deg
|  |  |  | @ Cl=0.1, Cd= | 0.01031
|  |  |  | @ Cl=0.4, Cd= | 0.29104
|  |  |  | @ Cl=0.6, Cd= | 0.29104
alpha (deg) | Cl | Cd | Cm | Cl/Cd
-14 | -0.064 | 0.21764 | -0.02 | -0.292
-13.5 | -0.061 | 0.62087 | -0.02 | -0.098
-13 | -0.184 | 0.39431 | -0.019 | -0.466
-12.5 | -0.246 | 0.30109 | -0.019 | -0.817
-12 | -0.296 | 0.23318 | -0.019 | -1.271
-11.5 | -0.334 | 0.18121 | -0.02 | -1.841
-11 | -0.365 | 0.16717 | -0.019 | -2.183
-10.5 | -0.39 | 0.13174 | -0.02 | -2.961
-10 | -0.408 | 0.11449 | -0.02 | -3.565
-9.5 | -0.419 | 0.0996 | -0.02 | -4.207
-9 | -0.422 | 0.09219 | -0.019 | -4.578
-8.5 | -0.418 | 0.07752 | -0.02 | -5.387
-8 | -0.406 | 0.06942 | -0.02 | -5.845
-7.5 | -0.387 | 0.06394 | -0.02 | -6.051
-7 | -0.362 | 0.0585 | -0.021 | -6.189
-6.5 | -0.332 | 0.05331 | -0.022 | -6.222
-6 | -0.297 | 0.04897 | -0.023 | -6.059
-5.5 | -0.258 | 0.04494 | -0.024 | -5.741
-5 | -0.216 | 0.04229 | -0.025 | -5.114
-4.5 | -0.172 | 0.03962 | -0.025 | -4.348
-4 | -0.127 | 0.0377 | -0.026 | -3.358
-3.5 | -0.08 | 0.03569 | -0.028 | -2.23
-3 | -0.032 | 0.03407 | -0.03 | -0.94
-2.5 | 0.02 | 0.01099 | -0.065 | 1.813
-2 | 0.08 | 0.01082 | -0.066 | 7.384
-1.5 | 0.14 | 0.00929 | -0.066 | 15.067
-1 | 0.2 | 0.0093 | -0.067 | 21.543
-0.5 | 0.26 | 0.0093 | -0.067 | 28.012
0 | 0.321 | 0.00931 | -0.068 | 34.436
0.5 | 0.381 | 0.00933 | -0.068 | 40.78
1 | 0.44 | 0.00945 | -0.068 | 46.548
1.5 | 0.499 | 0.00955 | -0.069 | 52.221
2 | 0.557 | 0.00972 | -0.069 | 57.338
2.5 | 0.615 | 0.00987 | -0.07 | 62.335
3 | 0.672 | 0.01229 | -0.07 | 54.668
3.5 | 0.727 | 0.01265 | -0.07 | 57.448
4 | 0.627 | 0.03594 | -0.032 | 17.455
4.5 | 0.665 | 0.03854 | -0.029 | 17.26
5 | 0.7 | 0.04101 | -0.028 | 17.071
5.5 | 0.731 | 0.0442 | -0.027 | 16.536
6 | 0.756 | 0.04798 | -0.026 | 15.766
6.5 | 0.776 | 0.05307 | -0.025 | 14.625
7 | 0.789 | 0.05852 | -0.024 | 13.485
7.5 | 0.794 | 0.06651 | -0.023 | 11.946
8 | 0.79 | 0.07423 | -0.023 | 10.643
8.5 | 0.765 | 0.08438 | -0.022 | 9.072
9 | 0.729 | 0.10073 | -0.022 | 7.233
9.5 | 0.68 | 0.11241 | -0.023 | 6.049
10 | 0.621 | 0.12753 | -0.022 | 4.868
10.5 | 0.553 | 0.15014 | -0.022 | 3.681
11 | 0.477 | 0.17553 | -0.023 | 2.72
11.5 | 0.396 | 0.21607 | -0.023 | 1.833
12 | 0.308 | 0.25067 | -0.023 | 1.229
12.5 | 0.205 | 0.29104 | -0.024 | 0.703

## 8. Re 100k Mach 0.50 (1)
BIGFOIL.COM POLAR EXPORT
NACA64-309
NACA64-309 |  |  |  | Cl Max: | 1.167 | at alpha= | 20 | deg
JavaFoil+Calcfoil stall+Eppler ext transition |  |  |  | L/D Max: | 50.788 | at alpha= | 2 | deg
Re: | 100000 |  |  | Cd Min: | 0.0097 | at alpha= | 1 | deg
Mach: | 0.5 |  |  | Cl=0 at alpha= | -2.6667 | deg
|  |  |  | @ Cl=0.1, Cd= | 0.011751
|  |  |  | @ Cl=0.4, Cd= | 0.010516
|  |  |  | @ Cl=0.6, Cd= | 0.15627
alpha (deg) | Cl | Cd | Cm | Cl/Cd
-20 | -0.92 | 0.32078 | -0.03 | -2.868
-19.5 | -0.894 | 0.32394 | -0.03 | -2.76
-19 | -0.868 | 0.30471 | -0.03 | -2.849
-18.5 | -0.842 | 0.31062 | -0.031 | -2.712
-18 | -0.816 | 0.30552 | -0.031 | -2.672
-17.5 | -0.788 | 0.29913 | -0.029 | -2.635
-17 | -0.762 | 0.28681 | -0.029 | -2.656
-16.5 | -0.736 | 0.27327 | -0.03 | -2.692
-16 | -0.709 | 0.2738 | -0.03 | -2.591
-15.5 | -0.683 | 0.25001 | -0.03 | -2.733
-15 | -0.657 | 0.2435 | -0.031 | -2.698
-14.5 | -0.629 | 0.24532 | -0.029 | -2.564
-14 | -0.603 | 0.23829 | -0.029 | -2.529
-13.5 | -0.576 | 0.21776 | -0.029 | -2.647
-13 | -0.55 | 0.21131 | -0.029 | -2.603
-12.5 | -0.524 | 0.20724 | -0.03 | -2.527
-12 | -0.497 | 0.21237 | -0.029 | -2.339
-11.5 | -0.47 | 0.18864 | -0.028 | -2.49
-11 | -0.443 | 0.20166 | -0.028 | -2.197
-10.5 | -0.417 | 0.16837 | -0.028 | -2.475
-10 | -0.39 | 0.16728 | -0.028 | -2.332
-9.5 | -0.364 | 0.1639 | -0.029 | -2.218
-9 | -0.336 | 0.15562 | -0.026 | -2.162
-8.5 | -0.31 | 0.26156 | -0.027 | -1.185
-8 | -0.283 | 0.14278 | -0.026 | -1.985
-7.5 | -0.257 | 0.13947 | -0.026 | -1.842
-7 | -0.23 | 0.1364 | -0.027 | -1.688
-6.5 | -0.203 | 0.12514 | -0.023 | -1.626
-6 | -0.226 | 0.08846 | -0.023 | -2.554
-5.5 | -0.258 | 0.05524 | -0.024 | -4.674
-5 | -0.23 | 0.04662 | -0.026 | -4.925
-4.5 | -0.188 | 0.04272 | -0.027 | -4.393
-4 | -0.14 | 0.03928 | -0.028 | -3.557
-3.5 | -0.088 | 0.03647 | -0.029 | -2.42
-3 | -0.036 | 0.03451 | -0.032 | -1.032
-2.5 | 0.018 | 0.03301 | -0.034 | 0.543
-2 | 0.089 | 0.01196 | -0.074 | 7.456
-1.5 | 0.156 | 0.01069 | -0.074 | 14.61
-1 | 0.224 | 0.01058 | -0.074 | 21.155
-0.5 | 0.291 | 0.01052 | -0.075 | 27.671
0 | 0.358 | 0.01056 | -0.075 | 33.922
0.5 | 0.425 | 0.01049 | -0.076 | 40.555
1 | 0.491 | 0.0097 | -0.076 | 50.648
1.5 | 0.557 | 0.01166 | -0.077 | 47.742
2 | 0.621 | 0.01223 | -0.077 | 50.788
2.5 | 0.685 | 0.01637 | -0.078 | 41.854
3 | 0.746 | 0.01702 | -0.078 | 43.836
3.5 | 0.648 | 0.03594 | -0.035 | 18.02
4 | 0.686 | 0.03845 | -0.032 | 17.843
4.5 | 0.714 | 0.04185 | -0.03 | 17.067
5 | 0.723 | 0.04728 | -0.028 | 15.299
5.5 | 0.686 | 0.0579 | -0.026 | 11.841
6 | 0.455 | 0.10287 | -0.027 | 4.42
6.5 | 0.48 | 0.12584 | -0.026 | 3.818
7 | 0.507 | 0.13476 | -0.031 | 3.761
7.5 | 0.532 | 0.13725 | -0.031 | 3.88
8 | 0.558 | 0.14499 | -0.031 | 3.85
8.5 | 0.584 | 0.15109 | -0.032 | 3.864
9 | 0.61 | 0.15951 | -0.035 | 3.825
9.5 | 0.636 | 0.16295 | -0.036 | 3.901
10 | 0.661 | 0.19382 | -0.035 | 3.41
10.5 | 0.686 | 0.19674 | -0.036 | 3.488
11 | 0.713 | 0.21043 | -0.039 | 3.388
11.5 | 0.738 | 0.21354 | -0.039 | 3.457
12 | 0.763 | 0.21685 | -0.04 | 3.52
12.5 | 0.788 | 0.21974 | -0.04 | 3.588
13 | 0.814 | 0.22875 | -0.041 | 3.559
13.5 | 0.84 | 0.2381 | -0.043 | 3.53
14 | 0.865 | 0.24097 | -0.044 | 3.591
14.5 | 0.89 | 0.24725 | -0.044 | 3.6
15 | 0.915 | 0.25666 | -0.044 | 3.566
15.5 | 0.942 | 0.27207 | -0.047 | 3.463
16 | 0.966 | 0.28881 | -0.047 | 3.346
16.5 | 0.991 | 0.30004 | -0.047 | 3.303
17 | 1.016 | 0.30744 | -0.047 | 3.303
17.5 | 1.043 | 0.30831 | -0.05 | 3.383
18 | 1.067 | 0.33666 | -0.05 | 3.17
18.5 | 1.091 | 0.32894 | -0.05 | 3.318
19 | 1.116 | 0.33228 | -0.051 | 3.358
19.5 | 1.14 | 0.33718 | -0.051 | 3.38
20 | 1.167 | 0.37022 | -0.053 | 3.153

## 9. Re 250k Mach 0.00 (1)
BIGFOIL.COM POLAR EXPORT
NACA64-309
NACA64-309 |  |  |  | Cl Max: | 0.824 | at alpha= | 8 | deg
JavaFoil+Calcfoil stall+Eppler ext transition |  |  |  | L/D Max: | 78.188 | at alpha= | 2.5 | deg
Re: | 250000 |  |  | Cd Min: | 0.00708 | at alpha= | -1.5 | deg
Mach: | 0 |  |  | Cl=0 at alpha= | -2.6638 | deg
|  |  |  | @ Cl=0.1, Cd= | 0.0080868
|  |  |  | @ Cl=0.4, Cd= | 0.0072689
|  |  |  | @ Cl=0.6, Cd= | 0.0077593
alpha (deg) | Cl | Cd | Cm | Cl/Cd
-16 | -0.35 | 0.2302 | -0.018 | -1.521
-15.5 | -0.37 | 0.20715 | -0.018 | -1.784
-15 | -0.389 | 0.19051 | -0.018 | -2.043
-14.5 | -0.409 | 0.17619 | -0.018 | -2.321
-14 | -0.428 | 0.16233 | -0.018 | -2.638
-13.5 | -0.447 | 0.14536 | -0.018 | -3.074
-13 | -0.464 | 0.13608 | -0.018 | -3.411
-12.5 | -0.48 | 0.1233 | -0.018 | -3.89
-12 | -0.491 | 0.11351 | -0.018 | -4.325
-11.5 | -0.495 | 0.10421 | -0.018 | -4.75
-11 | -0.496 | 0.09592 | -0.018 | -5.171
-10.5 | -0.494 | 0.08576 | -0.019 | -5.755
-10 | -0.487 | 0.07807 | -0.019 | -6.241
-9.5 | -0.477 | 0.07446 | -0.019 | -6.404
-9 | -0.462 | 0.06785 | -0.019 | -6.814
-8.5 | -0.444 | 0.06261 | -0.02 | -7.086
-8 | -0.421 | 0.05732 | -0.021 | -7.341
-7.5 | -0.394 | 0.05319 | -0.021 | -7.403
-7 | -0.363 | 0.04986 | -0.022 | -7.285
-6.5 | -0.329 | 0.04646 | -0.023 | -7.085
-6 | -0.292 | 0.04332 | -0.024 | -6.744
-5.5 | -0.253 | 0.04042 | -0.024 | -6.249
-5 | -0.211 | 0.03801 | -0.025 | -5.549
-4.5 | -0.168 | 0.03609 | -0.026 | -4.644
-4 | -0.123 | 0.03436 | -0.028 | -3.581
-3.5 | -0.096 | 0.00876 | -0.062 | -10.956
-3 | -0.039 | 0.00857 | -0.063 | -4.494
-2.5 | 0.019 | 0.00844 | -0.063 | 2.29
-2 | 0.077 | 0.00873 | -0.064 | 8.865
-1.5 | 0.136 | 0.00708 | -0.064 | 19.159
-1 | 0.194 | 0.0071 | -0.065 | 27.34
-0.5 | 0.252 | 0.00714 | -0.065 | 35.331
0 | 0.311 | 0.00717 | -0.065 | 43.347
0.5 | 0.369 | 0.00722 | -0.066 | 51.114
1 | 0.426 | 0.00731 | -0.066 | 58.331
1.5 | 0.484 | 0.00738 | -0.067 | 65.551
2 | 0.54 | 0.00752 | -0.067 | 71.893
2.5 | 0.597 | 0.00763 | -0.067 | 78.188
3 | 0.652 | 0.01 | -0.068 | 65.17
3.5 | 0.705 | 0.01014 | -0.068 | 69.562
4 | 0.757 | 0.0104 | -0.069 | 72.723
4.5 | 0.805 | 0.01071 | -0.069 | 75.186
5 | 0.685 | 0.03732 | -0.03 | 18.352
5.5 | 0.718 | 0.03986 | -0.029 | 18.014
6 | 0.748 | 0.04261 | -0.028 | 17.551
6.5 | 0.774 | 0.04582 | -0.027 | 16.886
7 | 0.795 | 0.04952 | -0.025 | 16.059
7.5 | 0.813 | 0.05391 | -0.024 | 15.073
8 | 0.824 | 0.05859 | -0.023 | 14.069
8.5 | 0.824 | 0.06404 | -0.023 | 12.865
9 | 0.817 | 0.06979 | -0.023 | 11.706
9.5 | 0.804 | 0.07566 | -0.023 | 10.625
10 | 0.785 | 0.08304 | -0.022 | 9.456
10.5 | 0.762 | 0.08893 | -0.022 | 8.568
11 | 0.735 | 0.09825 | -0.023 | 7.478
11.5 | 0.705 | 0.10938 | -0.023 | 6.441
12 | 0.672 | 0.11949 | -0.023 | 5.626
12.5 | 0.639 | 0.12792 | -0.023 | 4.993
13 | 0.605 | 0.13959 | -0.023 | 4.332

## 10. Re 250k Mach 0.10 (1)
BIGFOIL.COM POLAR EXPORT
NACA64-309
NACA64-309 |  |  |  | Cl Max: | 0.821 | at alpha= | 8 | deg
JavaFoil+Calcfoil stall+Eppler ext transition |  |  |  | L/D Max: | 83.982 | at alpha= | 2.5 | deg
Re: | 250000 |  |  | Cd Min: | 0.00707 | at alpha= | -1.5 | deg
Mach: | 0.1 |  |  | Cl=0 at alpha= | -2.6638 | deg
|  |  |  | @ Cl=0.1, Cd= | 0.0080879
|  |  |  | @ Cl=0.4, Cd= | 0.0072756
|  |  |  | @ Cl=0.6, Cd= | 0.14457
alpha (deg) | Cl | Cd | Cm | Cl/Cd
-16 | -0.308 | 0.2583 | -0.018 | -1.191
-15.5 | -0.329 | 0.17944 | -0.019 | -1.834
-15 | -0.351 | 0.20643 | -0.018 | -1.701
-14.5 | -0.374 | 0.18949 | -0.019 | -1.971
-14 | -0.396 | 0.1711 | -0.018 | -2.313
-13.5 | -0.418 | 0.15449 | -0.018 | -2.703
-13 | -0.438 | 0.14174 | -0.018 | -3.091
-12.5 | -0.457 | 0.13095 | -0.018 | -3.491
-12 | -0.472 | 0.11663 | -0.019 | -4.045
-11.5 | -0.479 | 0.10712 | -0.018 | -4.47
-11 | -0.483 | 0.09821 | -0.018 | -4.916
-10.5 | -0.483 | 0.08814 | -0.019 | -5.481
-10 | -0.479 | 0.0798 | -0.019 | -6.005
-9.5 | -0.471 | 0.07459 | -0.019 | -6.313
-9 | -0.458 | 0.06858 | -0.019 | -6.682
-8.5 | -0.441 | 0.06336 | -0.02 | -6.961
-8 | -0.419 | 0.05733 | -0.021 | -7.316
-7.5 | -0.393 | 0.05376 | -0.021 | -7.317
-7 | -0.363 | 0.05002 | -0.022 | -7.264
-6.5 | -0.33 | 0.04656 | -0.023 | -7.084
-6 | -0.293 | 0.0434 | -0.024 | -6.751
-5.5 | -0.253 | 0.04044 | -0.024 | -6.267
-5 | -0.212 | 0.03813 | -0.025 | -5.555
-4.5 | -0.168 | 0.03619 | -0.026 | -4.651
-4 | -0.124 | 0.03441 | -0.028 | -3.591
-3.5 | -0.096 | 0.00878 | -0.063 | -10.981
-3 | -0.039 | 0.00864 | -0.063 | -4.477
-2.5 | 0.019 | 0.00847 | -0.064 | 2.292
-2 | 0.078 | 0.00871 | -0.064 | 8.932
-1.5 | 0.136 | 0.00707 | -0.065 | 19.3
-1 | 0.195 | 0.00712 | -0.065 | 27.411
-0.5 | 0.254 | 0.00714 | -0.065 | 35.535
0 | 0.312 | 0.00717 | -0.066 | 43.517
0.5 | 0.371 | 0.00724 | -0.066 | 51.184
1 | 0.428 | 0.00731 | -0.067 | 58.555
1.5 | 0.486 | 0.00745 | -0.067 | 65.21
2 | 0.543 | 0.00751 | -0.067 | 72.329
2.5 | 0.6 | 0.00714 | -0.068 | 83.982
3 | 0.655 | 0.01005 | -0.068 | 65.189
3.5 | 0.709 | 0.01014 | -0.069 | 69.87
4 | 0.76 | 0.01046 | -0.069 | 72.631
4.5 | 0.808 | 0.01078 | -0.069 | 74.973
5 | 0.688 | 0.03729 | -0.031 | 18.455
5.5 | 0.72 | 0.03987 | -0.029 | 18.065
6 | 0.75 | 0.04281 | -0.028 | 17.511
6.5 | 0.775 | 0.0459 | -0.026 | 16.877
7 | 0.795 | 0.04963 | -0.025 | 16.026
7.5 | 0.811 | 0.05441 | -0.024 | 14.909
8 | 0.821 | 0.05918 | -0.023 | 13.875
8.5 | 0.818 | 0.06481 | -0.023 | 12.623
9 | 0.808 | 0.07075 | -0.023 | 11.42
9.5 | 0.791 | 0.07768 | -0.022 | 10.186
10 | 0.768 | 0.08618 | -0.022 | 8.918
10.5 | 0.741 | 0.092 | -0.022 | 8.052
11 | 0.709 | 0.10094 | -0.023 | 7.024
11.5 | 0.674 | 0.1134 | -0.023 | 5.947
12 | 0.638 | 0.12704 | -0.023 | 5.019
12.5 | 0.6 | 0.13715 | -0.024 | 4.374
13 | 0.562 | 0.14457 | -0.024 | 3.887

## 11. Re 250k Mach 0.25 (1)
BIGFOIL.COM POLAR EXPORT
NACA64-309
NACA64-309 |  |  |  | Cl Max: | 0.795 | at alpha= | 7.5 | deg
JavaFoil+Calcfoil stall+Eppler ext transition |  |  |  | L/D Max: | 88.292 | at alpha= | 2.5 | deg
Re: | 250000 |  |  | Cd Min: | 0.00697 | at alpha= | 2.5 | deg
Mach: | 0.25 |  |  | Cl=0 at alpha= | -2.6667 | deg
|  |  |  | @ Cl=0.1, Cd= | 0.0079767
|  |  |  | @ Cl=0.4, Cd= | 0.14021
|  |  |  | @ Cl=0.6, Cd= | 0.14021
alpha (deg) | Cl | Cd | Cm | Cl/Cd
-14 | -0.064 | 0.17036 | -0.021 | -0.374
-13.5 | -0.061 | 0.16246 | -0.021 | -0.375
-13 | -0.184 | 0.14716 | -0.021 | -1.25
-12.5 | -0.246 | 0.14053 | -0.021 | -1.751
-12 | -0.297 | 0.12437 | -0.02 | -2.384
-11.5 | -0.334 | 0.11098 | -0.02 | -3.007
-11 | -0.365 | 0.12676 | -0.02 | -2.879
-10.5 | -0.39 | 0.10599 | -0.02 | -3.681
-10 | -0.408 | 0.09331 | -0.02 | -4.376
-9.5 | -0.419 | 0.08163 | -0.02 | -5.133
-9 | -0.422 | 0.07547 | -0.019 | -5.592
-8.5 | -0.418 | 0.0659 | -0.02 | -6.337
-8 | -0.406 | 0.06056 | -0.021 | -6.7
-7.5 | -0.387 | 0.0562 | -0.021 | -6.887
-7 | -0.362 | 0.05151 | -0.022 | -7.03
-6.5 | -0.332 | 0.04744 | -0.023 | -6.993
-6 | -0.297 | 0.04414 | -0.024 | -6.724
-5.5 | -0.258 | 0.04098 | -0.024 | -6.297
-5 | -0.216 | 0.03865 | -0.025 | -5.596
-4.5 | -0.172 | 0.03648 | -0.026 | -4.723
-4 | -0.127 | 0.03465 | -0.028 | -3.657
-3.5 | -0.099 | 0.00889 | -0.065 | -11.123
-3 | -0.04 | 0.00863 | -0.065 | -4.603
-2.5 | 0.02 | 0.0085 | -0.065 | 2.346
-2 | 0.08 | 0.00838 | -0.066 | 9.539
-1.5 | 0.14 | 0.00717 | -0.066 | 19.531
-1 | 0.201 | 0.00716 | -0.067 | 28.015
-0.5 | 0.261 | 0.0072 | -0.067 | 36.203
0 | 0.321 | 0.00722 | -0.068 | 44.41
0.5 | 0.381 | 0.00731 | -0.068 | 52.135
1 | 0.44 | 0.00739 | -0.068 | 59.526
1.5 | 0.499 | 0.0075 | -0.069 | 66.605
2 | 0.558 | 0.00759 | -0.069 | 73.547
2.5 | 0.616 | 0.00697 | -0.07 | 88.292
3 | 0.672 | 0.00998 | -0.07 | 67.32
3.5 | 0.727 | 0.0103 | -0.07 | 70.598
4 | 0.778 | 0.01065 | -0.071 | 73.061
4.5 | 0.668 | 0.03507 | -0.035 | 19.051
5 | 0.701 | 0.03792 | -0.03 | 18.48
5.5 | 0.732 | 0.04045 | -0.029 | 18.084
6 | 0.757 | 0.04367 | -0.028 | 17.335
6.5 | 0.776 | 0.04715 | -0.026 | 16.465
7 | 0.789 | 0.05142 | -0.025 | 15.347
7.5 | 0.795 | 0.05733 | -0.024 | 13.858
8 | 0.79 | 0.06317 | -0.023 | 12.509
8.5 | 0.766 | 0.07198 | -0.023 | 10.636
9 | 0.729 | 0.08125 | -0.023 | 8.967
9.5 | 0.68 | 0.0912 | -0.024 | 7.456
10 | 0.621 | 0.10126 | -0.023 | 6.132
10.5 | 0.553 | 0.11682 | -0.024 | 4.732
11 | 0.478 | 0.14009 | -0.025 | 3.409
11.5 | 0.396 | 0.15038 | -0.025 | 2.635
12 | 0.308 | 0.19233 | -0.026 | 1.603
12.5 | 0.205 | 0.14021 | -0.027 | 1.46

## 12. Re 250k Mach 0.50 (1)
BIGFOIL.COM POLAR EXPORT
NACA64-309
NACA64-309 |  |  |  | Cl Max: | 1.167 | at alpha= | 20 | deg
JavaFoil+Calcfoil stall+Eppler ext transition |  |  |  | L/D Max: | 87.311 | at alpha= | 2 | deg
Re: | 250000 |  |  | Cd Min: | 0.00682 | at alpha= | 0.5 | deg
Mach: | 0.5 |  |  | Cl=0 at alpha= | -2.6667 | deg
|  |  |  | @ Cl=0.1, Cd= | 0.0082519
|  |  |  | @ Cl=0.4, Cd= | 0.0069675
|  |  |  | @ Cl=0.6, Cd= | 0.11749
alpha (deg) | Cl | Cd | Cm | Cl/Cd
-20 | -0.92 | 0.25004 | -0.03 | -3.68
-19.5 | -0.894 | 0.24871 | -0.03 | -3.595
-19 | -0.868 | 0.23697 | -0.03 | -3.664
-18.5 | -0.842 | 0.23068 | -0.031 | -3.651
-18 | -0.816 | 0.22574 | -0.031 | -3.616
-17.5 | -0.788 | 0.23002 | -0.03 | -3.427
-17 | -0.762 | 0.21798 | -0.029 | -3.494
-16.5 | -0.736 | 0.20909 | -0.03 | -3.519
-16 | -0.709 | 0.20553 | -0.03 | -3.452
-15.5 | -0.683 | 0.19051 | -0.03 | -3.587
-15 | -0.657 | 0.18491 | -0.031 | -3.553
-14.5 | -0.629 | 0.18168 | -0.029 | -3.462
-14 | -0.603 | 0.17917 | -0.029 | -3.364
-13.5 | -0.576 | 0.16501 | -0.029 | -3.493
-13 | -0.55 | 0.1595 | -0.03 | -3.449
-12.5 | -0.524 | 0.15564 | -0.03 | -3.364
-12 | -0.497 | 0.164 | -0.029 | -3.03
-11.5 | -0.47 | 0.14441 | -0.028 | -3.253
-11 | -0.443 | 0.1502 | -0.028 | -2.951
-10.5 | -0.417 | 0.12809 | -0.028 | -3.253
-10 | -0.39 | 0.12671 | -0.028 | -3.079
-9.5 | -0.364 | 0.12363 | -0.029 | -2.941
-9 | -0.337 | 0.11495 | -0.026 | -2.927
-8.5 | -0.31 | 0.18372 | -0.027 | -1.688
-8 | -0.283 | 0.10648 | -0.026 | -2.662
-7.5 | -0.257 | 0.10372 | -0.027 | -2.477
-7 | -0.23 | 0.10113 | -0.027 | -2.277
-6.5 | -0.204 | 0.09315 | -0.024 | -2.185
-6 | -0.226 | 0.07011 | -0.023 | -3.224
-5.5 | -0.258 | 0.04786 | -0.024 | -5.396
-5 | -0.23 | 0.04173 | -0.027 | -5.504
-4.5 | -0.188 | 0.03865 | -0.028 | -4.857
-4 | -0.14 | 0.03579 | -0.029 | -3.905
-3.5 | -0.088 | 0.03375 | -0.031 | -2.617
-3 | -0.044 | 0.00886 | -0.073 | -4.986
-2.5 | 0.022 | 0.00867 | -0.073 | 2.562
-2 | 0.089 | 0.00849 | -0.074 | 10.506
-1.5 | 0.156 | 0.00704 | -0.074 | 22.214
-1 | 0.224 | 0.00708 | -0.075 | 31.666
-0.5 | 0.291 | 0.00709 | -0.075 | 41.112
0 | 0.359 | 0.0072 | -0.076 | 49.841
0.5 | 0.426 | 0.00682 | -0.076 | 62.422
1 | 0.492 | 0.00689 | -0.076 | 71.315
1.5 | 0.557 | 0.00698 | -0.077 | 79.805
2 | 0.622 | 0.00713 | -0.077 | 87.311
2.5 | 0.685 | 0.01021 | -0.078 | 67.101
3 | 0.747 | 0.01333 | -0.078 | 56.012
3.5 | 0.804 | 0.01404 | -0.079 | 57.23
4 | 0.687 | 0.03471 | -0.036 | 19.799
4.5 | 0.715 | 0.03771 | -0.032 | 18.952
5 | 0.724 | 0.0412 | -0.029 | 17.563
5.5 | 0.686 | 0.04876 | -0.026 | 14.063
6 | 0.455 | 0.07894 | -0.028 | 5.761
6.5 | 0.481 | 0.09232 | -0.027 | 5.205
7 | 0.507 | 0.09946 | -0.031 | 5.096
7.5 | 0.533 | 0.10154 | -0.032 | 5.245
8 | 0.558 | 0.10768 | -0.032 | 5.184
8.5 | 0.584 | 0.11423 | -0.033 | 5.112
9 | 0.61 | 0.11953 | -0.036 | 5.105
9.5 | 0.636 | 0.12258 | -0.036 | 5.186
10 | 0.661 | 0.14291 | -0.036 | 4.625
10.5 | 0.686 | 0.14583 | -0.036 | 4.706
11 | 0.713 | 0.15738 | -0.039 | 4.531
11.5 | 0.738 | 0.16052 | -0.04 | 4.599
12 | 0.763 | 0.16382 | -0.04 | 4.66
12.5 | 0.788 | 0.16681 | -0.04 | 4.727
13 | 0.815 | 0.17607 | -0.042 | 4.627
13.5 | 0.841 | 0.17749 | -0.043 | 4.735
14 | 0.865 | 0.18052 | -0.044 | 4.794
14.5 | 0.89 | 0.18491 | -0.044 | 4.814
15 | 0.915 | 0.20144 | -0.045 | 4.545
15.5 | 0.942 | 0.20664 | -0.047 | 4.559
16 | 0.966 | 0.21939 | -0.047 | 4.405
16.5 | 0.991 | 0.22926 | -0.047 | 4.323
17 | 1.016 | 0.22797 | -0.047 | 4.456
17.5 | 1.043 | 0.23446 | -0.05 | 4.449
18 | 1.067 | 0.25348 | -0.05 | 4.21
18.5 | 1.092 | 0.25409 | -0.05 | 4.296
19 | 1.116 | 0.25293 | -0.051 | 4.412
19.5 | 1.14 | 0.26146 | -0.051 | 4.36
20 | 1.167 | 0.2794 | -0.053 | 4.178

## 13. Re 500k Mach 0.00 (1)
BIGFOIL.COM POLAR EXPORT
NACA64-309
NACA64-309 |  |  |  | Cl Max: | 0.93 | at alpha= | 6 | deg
JavaFoil+Calcfoil stall+Eppler ext transition |  |  |  | L/D Max: | 97.367 | at alpha= | 2.5 | deg
Re: | 500000 |  |  | Cd Min: | 0.00562 | at alpha= | -1.5 | deg
Mach: | 0 |  |  | Cl=0 at alpha= | -2.6638 | deg
|  |  |  | @ Cl=0.1, Cd= | 0.0066695
|  |  |  | @ Cl=0.4, Cd= | 0.0058244
|  |  |  | @ Cl=0.6, Cd= | 0.0062686
alpha (deg) | Cl | Cd | Cm | Cl/Cd
-16 | -0.351 | 0.16783 | -0.02 | -2.088
-15.5 | -0.37 | 0.14957 | -0.02 | -2.473
-15 | -0.389 | 0.14209 | -0.019 | -2.741
-14.5 | -0.409 | 0.13265 | -0.02 | -3.085
-14 | -0.428 | 0.12713 | -0.019 | -3.371
-13.5 | -0.447 | 0.11667 | -0.019 | -3.832
-13 | -0.464 | 0.10936 | -0.019 | -4.246
-12.5 | -0.48 | 0.10215 | -0.019 | -4.697
-12 | -0.491 | 0.10005 | -0.019 | -4.908
-11.5 | -0.495 | 0.09279 | -0.019 | -5.335
-11 | -0.496 | 0.08666 | -0.019 | -5.725
-10.5 | -0.494 | 0.07741 | -0.019 | -6.376
-10 | -0.487 | 0.07201 | -0.019 | -6.767
-9.5 | -0.477 | 0.06777 | -0.019 | -7.038
-9 | -0.462 | 0.06299 | -0.02 | -7.342
-8.5 | -0.444 | 0.05806 | -0.021 | -7.645
-8 | -0.421 | 0.0535 | -0.022 | -7.868
-7.5 | -0.394 | 0.05025 | -0.023 | -7.842
-7 | -0.363 | 0.04693 | -0.024 | -7.744
-6.5 | -0.329 | 0.0439 | -0.024 | -7.503
-6 | -0.292 | 0.04106 | -0.025 | -7.12
-5.5 | -0.253 | 0.03846 | -0.025 | -6.571
-5 | -0.211 | 0.03623 | -0.028 | -5.832
-4.5 | -0.208 | 0.00774 | -0.062 | -26.915
-4 | -0.153 | 0.00757 | -0.062 | -20.183
-3.5 | -0.096 | 0.00747 | -0.063 | -12.856
-3 | -0.039 | 0.0077 | -0.063 | -5
-2.5 | 0.019 | 0.00751 | -0.063 | 2.574
-2 | 0.077 | 0.00734 | -0.064 | 10.542
-1.5 | 0.136 | 0.00562 | -0.064 | 24.164
-1 | 0.194 | 0.00566 | -0.065 | 34.314
-0.5 | 0.252 | 0.00573 | -0.065 | 44.072
0 | 0.311 | 0.00574 | -0.065 | 54.122
0.5 | 0.369 | 0.00577 | -0.066 | 63.884
1 | 0.426 | 0.00587 | -0.066 | 72.659
1.5 | 0.484 | 0.00594 | -0.067 | 81.478
2 | 0.541 | 0.00601 | -0.067 | 89.967
2.5 | 0.597 | 0.00613 | -0.067 | 97.367
3 | 0.652 | 0.00867 | -0.068 | 75.205
3.5 | 0.706 | 0.00894 | -0.068 | 78.928
4 | 0.757 | 0.00916 | -0.069 | 82.628
4.5 | 0.805 | 0.00946 | -0.069 | 85.076
5 | 0.851 | 0.00978 | -0.069 | 86.976
5.5 | 0.892 | 0.01014 | -0.07 | 88.008
6 | 0.93 | 0.01328 | -0.07 | 69.995
6.5 | 0.775 | 0.04342 | -0.03 | 17.848
7 | 0.796 | 0.04678 | -0.028 | 17.021
7.5 | 0.813 | 0.05052 | -0.026 | 16.096
8 | 0.824 | 0.05437 | -0.024 | 15.163
8.5 | 0.824 | 0.05887 | -0.024 | 13.998
9 | 0.817 | 0.06337 | -0.024 | 12.895
9.5 | 0.804 | 0.06844 | -0.023 | 11.749
10 | 0.785 | 0.0752 | -0.023 | 10.444
10.5 | 0.762 | 0.08086 | -0.024 | 9.425
11 | 0.735 | 0.08835 | -0.024 | 8.318

## 14. Re 500k Mach 0.10 (1)
BIGFOIL.COM POLAR EXPORT
NACA64-309
NACA64-309 |  |  |  | Cl Max: | 0.895 | at alpha= | 5.5 | deg
JavaFoil+Calcfoil stall+Eppler ext transition |  |  |  | L/D Max: | 97.816 | at alpha= | 2.5 | deg
Re: | 500000 |  |  | Cd Min: | 0.00568 | at alpha= | -1.5 | deg
Mach: | 0.1 |  |  | Cl=0 at alpha= | -2.6638 | deg
|  |  |  | @ Cl=0.1, Cd= | 0.00676
|  |  |  | @ Cl=0.4, Cd= | 0.0058305
|  |  |  | @ Cl=0.6, Cd= | 0.00613
alpha (deg) | Cl | Cd | Cm | Cl/Cd
-16 | -0.308 | 0.16748 | -0.02 | -1.838
-15.5 | -0.329 | 0.15595 | -0.02 | -2.112
-15 | -0.351 | 0.1469 | -0.02 | -2.392
-14.5 | -0.374 | 0.13881 | -0.02 | -2.693
-14 | -0.396 | 0.12925 | -0.02 | -3.064
-13.5 | -0.418 | 0.11757 | -0.02 | -3.553
-13 | -0.438 | 0.11129 | -0.02 | -3.939
-12.5 | -0.457 | 0.11241 | -0.019 | -4.067
-12 | -0.472 | 0.09719 | -0.02 | -4.856
-11.5 | -0.479 | 0.09679 | -0.019 | -4.949
-11 | -0.483 | 0.08876 | -0.019 | -5.44
-10.5 | -0.483 | 0.07849 | -0.019 | -6.155
-10 | -0.479 | 0.07237 | -0.019 | -6.622
-9.5 | -0.471 | 0.06848 | -0.019 | -6.878
-9 | -0.458 | 0.06318 | -0.02 | -7.256
-8.5 | -0.441 | 0.05879 | -0.021 | -7.505
-8 | -0.42 | 0.05393 | -0.023 | -7.782
-7.5 | -0.394 | 0.05067 | -0.023 | -7.769
-7 | -0.364 | 0.04718 | -0.024 | -7.707
-6.5 | -0.33 | 0.04392 | -0.025 | -7.514
-6 | -0.293 | 0.04108 | -0.025 | -7.137
-5.5 | -0.254 | 0.03852 | -0.025 | -6.583
-5 | -0.212 | 0.03633 | -0.027 | -5.838
-4.5 | -0.169 | 0.03402 | -0.031 | -4.969
-4 | -0.154 | 0.00767 | -0.062 | -20.03
-3.5 | -0.096 | 0.00746 | -0.063 | -12.928
-3 | -0.039 | 0.00769 | -0.063 | -5.036
-2.5 | 0.019 | 0.0075 | -0.064 | 2.589
-2 | 0.078 | 0.00742 | -0.064 | 10.484
-1.5 | 0.136 | 0.00568 | -0.065 | 23.999
-1 | 0.195 | 0.0057 | -0.065 | 34.274
-0.5 | 0.254 | 0.00572 | -0.065 | 44.32
0 | 0.312 | 0.00572 | -0.066 | 54.612
0.5 | 0.371 | 0.0058 | -0.066 | 63.966
1 | 0.428 | 0.00586 | -0.067 | 73.111
1.5 | 0.486 | 0.00593 | -0.067 | 81.973
2 | 0.543 | 0.00604 | -0.067 | 89.952
2.5 | 0.6 | 0.00613 | -0.068 | 97.816
3 | 0.655 | 0.00869 | -0.068 | 75.379
3.5 | 0.709 | 0.00894 | -0.069 | 79.298
4 | 0.76 | 0.00921 | -0.069 | 82.525
4.5 | 0.809 | 0.00948 | -0.069 | 85.275
5 | 0.854 | 0.00984 | -0.07 | 86.788
5.5 | 0.895 | 0.01014 | -0.07 | 88.244
6 | 0.752 | 0.04057 | -0.034 | 18.544
6.5 | 0.776 | 0.04376 | -0.03 | 17.73
7 | 0.796 | 0.0467 | -0.028 | 17.049
7.5 | 0.812 | 0.05095 | -0.026 | 15.931
8 | 0.821 | 0.0551 | -0.024 | 14.905
8.5 | 0.818 | 0.05921 | -0.024 | 13.819
9 | 0.808 | 0.06432 | -0.024 | 12.565
9.5 | 0.791 | 0.0705 | -0.023 | 11.224
10 | 0.769 | 0.07653 | -0.023 | 10.042
10.5 | 0.741 | 0.08297 | -0.024 | 8.931

## 15. Re 500k Mach 0.25 (1)
BIGFOIL.COM POLAR EXPORT
NACA64-309
NACA64-309 |  |  |  | Cl Max: | 0.909 | at alpha= | 5.5 | deg
JavaFoil+Calcfoil stall+Eppler ext transition |  |  |  | L/D Max: | 99.072 | at alpha= | 2.5 | deg
Re: | 500000 |  |  | Cd Min: | 0.00571 | at alpha= | -1.5 | deg
Mach: | 0.25 |  |  | Cl=0 at alpha= | -2.6667 | deg
|  |  |  | @ Cl=0.1, Cd= | 0.00685
|  |  |  | @ Cl=0.4, Cd= | 0.0058625
|  |  |  | @ Cl=0.6, Cd= | 0.10113
alpha (deg) | Cl | Cd | Cm | Cl/Cd
-14 | -0.064 | 0.14288 | -0.023 | -0.446
-13.5 | -0.061 | 0.14728 | -0.023 | -0.414
-13 | -0.184 | 0.13408 | -0.022 | -1.372
-12.5 | -0.246 | 0.11721 | -0.022 | -2.1
-12 | -0.297 | 0.11131 | -0.022 | -2.666
-11.5 | -0.334 | 0.09918 | -0.022 | -3.366
-11 | -0.365 | 0.09194 | -0.021 | -3.972
-10.5 | -0.39 | 0.08246 | -0.021 | -4.733
-10 | -0.408 | 0.07693 | -0.021 | -5.309
-9.5 | -0.419 | 0.07394 | -0.021 | -5.668
-9 | -0.422 | 0.06802 | -0.02 | -6.206
-8.5 | -0.418 | 0.06072 | -0.021 | -6.88
-8 | -0.406 | 0.05557 | -0.022 | -7.305
-7.5 | -0.387 | 0.05237 | -0.023 | -7.395
-7 | -0.362 | 0.04853 | -0.024 | -7.467
-6.5 | -0.332 | 0.04485 | -0.025 | -7.404
-6 | -0.297 | 0.04171 | -0.025 | -7.121
-5.5 | -0.258 | 0.03901 | -0.026 | -6.619
-5 | -0.216 | 0.03675 | -0.026 | -5.891
-4.5 | -0.173 | 0.03463 | -0.029 | -4.987
-4 | -0.157 | 0.00768 | -0.064 | -20.49
-3.5 | -0.099 | 0.00751 | -0.065 | -13.184
-3 | -0.04 | 0.00735 | -0.065 | -5.407
-2.5 | 0.02 | 0.0076 | -0.065 | 2.624
-2 | 0.08 | 0.00742 | -0.066 | 10.773
-1.5 | 0.14 | 0.00571 | -0.066 | 24.548
-1 | 0.201 | 0.00572 | -0.067 | 35.047
-0.5 | 0.261 | 0.00574 | -0.067 | 45.414
0 | 0.321 | 0.00578 | -0.068 | 55.495
0.5 | 0.381 | 0.00584 | -0.068 | 65.212
1 | 0.44 | 0.00591 | -0.068 | 74.465
1.5 | 0.499 | 0.00599 | -0.069 | 83.42
2 | 0.558 | 0.00612 | -0.069 | 91.228
2.5 | 0.616 | 0.00622 | -0.07 | 99.072
3 | 0.672 | 0.00879 | -0.07 | 76.482
3.5 | 0.727 | 0.00907 | -0.07 | 80.219
4 | 0.779 | 0.00937 | -0.071 | 83.103
4.5 | 0.827 | 0.00967 | -0.071 | 85.462
5 | 0.871 | 0.01003 | -0.072 | 86.778
5.5 | 0.909 | 0.01329 | -0.072 | 68.419
6 | 0.758 | 0.04145 | -0.031 | 18.296
6.5 | 0.777 | 0.04443 | -0.029 | 17.491
7 | 0.79 | 0.04803 | -0.027 | 16.44
7.5 | 0.795 | 0.05289 | -0.025 | 15.026
8 | 0.79 | 0.05826 | -0.024 | 13.565
8.5 | 0.766 | 0.06406 | -0.023 | 11.95
9 | 0.729 | 0.07161 | -0.024 | 10.176
9.5 | 0.68 | 0.07889 | -0.025 | 8.622
10 | 0.621 | 0.09012 | -0.025 | 6.892
10.5 | 0.553 | 0.10113 | -0.026 | 5.469

## 16. Re 500k Mach 0.50 (1)
BIGFOIL.COM POLAR EXPORT
NACA64-309
NACA64-309 |  |  |  | Cl Max: | 1.167 | at alpha= | 20 | deg
JavaFoil+Calcfoil stall+Eppler ext transition |  |  |  | L/D Max: | 105.327 | at alpha= | 2 | deg
Re: | 500000 |  |  | Cd Min: | 0.00587 | at alpha= | -1.5 | deg
Mach: | 0.5 |  |  | Cl=0 at alpha= | -2.6667 | deg
|  |  |  | @ Cl=0.1, Cd= | 0.0069429
|  |  |  | @ Cl=0.4, Cd= | 0.006029
|  |  |  | @ Cl=0.6, Cd= | 0.10064
alpha (deg) | Cl | Cd | Cm | Cl/Cd
-20 | -0.92 | 0.21799 | -0.03 | -4.222
-19.5 | -0.894 | 0.20893 | -0.03 | -4.28
-19 | -0.868 | 0.20642 | -0.03 | -4.207
-18.5 | -0.842 | 0.202 | -0.031 | -4.17
-18 | -0.816 | 0.19719 | -0.031 | -4.14
-17.5 | -0.788 | 0.1934 | -0.03 | -4.077
-17 | -0.762 | 0.18555 | -0.03 | -4.106
-16.5 | -0.736 | 0.17483 | -0.03 | -4.208
-16 | -0.71 | 0.17402 | -0.03 | -4.077
-15.5 | -0.683 | 0.1631 | -0.03 | -4.19
-15 | -0.657 | 0.15791 | -0.031 | -4.162
-14.5 | -0.629 | 0.15466 | -0.029 | -4.068
-14 | -0.603 | 0.15129 | -0.029 | -3.984
-13.5 | -0.577 | 0.14034 | -0.029 | -4.108
-13 | -0.55 | 0.13522 | -0.03 | -4.068
-12.5 | -0.524 | 0.13152 | -0.03 | -3.982
-12 | -0.497 | 0.12844 | -0.03 | -3.87
-11.5 | -0.47 | 0.1217 | -0.028 | -3.86
-11 | -0.443 | 0.12362 | -0.028 | -3.585
-10.5 | -0.417 | 0.10987 | -0.029 | -3.794
-10 | -0.39 | 0.10554 | -0.029 | -3.698
-9.5 | -0.364 | 0.10264 | -0.029 | -3.543
-9 | -0.337 | 0.09724 | -0.026 | -3.461
-8.5 | -0.31 | 0.14364 | -0.027 | -2.159
-8 | -0.284 | 0.09023 | -0.027 | -3.142
-7.5 | -0.257 | 0.08528 | -0.027 | -3.013
-7 | -0.23 | 0.08299 | -0.027 | -2.776
-6.5 | -0.204 | 0.05909 | -0.026 | -3.446
-6 | -0.226 | 0.06045 | -0.024 | -3.74
-5.5 | -0.258 | 0.04401 | -0.026 | -5.872
-5 | -0.23 | 0.03913 | -0.027 | -5.872
-4.5 | -0.188 | 0.0365 | -0.028 | -5.144
-4 | -0.14 | 0.03402 | -0.031 | -4.112
-3.5 | -0.11 | 0.00776 | -0.072 | -14.144
-3 | -0.044 | 0.00753 | -0.073 | -5.874
-2.5 | 0.022 | 0.00731 | -0.073 | 3.04
-2 | 0.089 | 0.00715 | -0.074 | 12.472
-1.5 | 0.157 | 0.00587 | -0.074 | 26.69
-1 | 0.224 | 0.00591 | -0.075 | 37.969
-0.5 | 0.291 | 0.00593 | -0.075 | 49.19
0 | 0.359 | 0.00598 | -0.076 | 60.018
0.5 | 0.426 | 0.00606 | -0.076 | 70.226
1 | 0.492 | 0.00612 | -0.077 | 80.309
1.5 | 0.558 | 0.00627 | -0.077 | 88.926
2 | 0.623 | 0.00591 | -0.077 | 105.327
2.5 | 0.686 | 0.00901 | -0.078 | 76.07
3 | 0.747 | 0.00938 | -0.078 | 79.653
3.5 | 0.804 | 0.00971 | -0.079 | 82.769
4 | 0.852 | 0.01294 | -0.079 | 65.863
4.5 | 0.716 | 0.03573 | -0.035 | 20.028
5 | 0.724 | 0.03885 | -0.032 | 18.645
5.5 | 0.686 | 0.04451 | -0.027 | 15.406
6 | 0.455 | 0.04805 | -0.029 | 9.469
6.5 | 0.481 | 0.06379 | -0.029 | 7.536
7 | 0.507 | 0.08157 | -0.032 | 6.215
7.5 | 0.533 | 0.08569 | -0.032 | 6.216
8 | 0.558 | 0.0888 | -0.032 | 6.287
8.5 | 0.584 | 0.09941 | -0.034 | 5.877
9 | 0.61 | 0.10141 | -0.036 | 6.019
9.5 | 0.636 | 0.10446 | -0.036 | 6.087
10 | 0.661 | 0.11655 | -0.036 | 5.672
10.5 | 0.686 | 0.11948 | -0.036 | 5.746
11 | 0.713 | 0.13092 | -0.04 | 5.447
11.5 | 0.738 | 0.13406 | -0.04 | 5.508
12 | 0.764 | 0.13737 | -0.04 | 5.558
12.5 | 0.789 | 0.14036 | -0.04 | 5.618
13 | 0.815 | 0.14685 | -0.043 | 5.552
13.5 | 0.841 | 0.14977 | -0.044 | 5.613
14 | 0.865 | 0.15278 | -0.044 | 5.665
14.5 | 0.89 | 0.15535 | -0.044 | 5.731
15 | 0.916 | 0.16915 | -0.045 | 5.414
15.5 | 0.942 | 0.17177 | -0.047 | 5.485
16 | 0.967 | 0.18237 | -0.047 | 5.3
16.5 | 0.991 | 0.18934 | -0.047 | 5.235
17 | 1.016 | 0.19042 | -0.048 | 5.335
17.5 | 1.043 | 0.19522 | -0.05 | 5.344
18 | 1.067 | 0.20926 | -0.05 | 5.1
18.5 | 1.092 | 0.21235 | -0.05 | 5.141
19 | 1.116 | 0.21326 | -0.051 | 5.233
19.5 | 1.14 | 0.22164 | -0.051 | 5.145
20 | 1.167 | 0.23138 | -0.053 | 5.046

## 17. Re 750k Mach 0.00 (1)
BIGFOIL.COM POLAR EXPORT
NACA64-309
NACA64-309 |  |  |  | Cl Max: | 0.962 | at alpha= | 6.5 | deg
JavaFoil+Calcfoil stall+Eppler ext transition |  |  |  | L/D Max: | 108.098 | at alpha= | 2.5 | deg
Re: | 750000 |  |  | Cd Min: | 0.00508 | at alpha= | -1.5 | deg
Mach: | 0 |  |  | Cl=0 at alpha= | -2.6638 | deg
|  |  |  | @ Cl=0.1, Cd= | 0.0061539
|  |  |  | @ Cl=0.4, Cd= | 0.0052435
|  |  |  | @ Cl=0.6, Cd= | 0.0056896
alpha (deg) | Cl | Cd | Cm | Cl/Cd
-16 | -0.351 | 0.15638 | -0.021 | -2.242
-15.5 | -0.37 | 0.14224 | -0.021 | -2.602
-15 | -0.39 | 0.13677 | -0.021 | -2.849
-14.5 | -0.409 | 0.12392 | -0.021 | -3.304
-14 | -0.429 | 0.11598 | -0.02 | -3.696
-13.5 | -0.447 | 0.11019 | -0.02 | -4.059
-13 | -0.465 | 0.10365 | -0.02 | -4.482
-12.5 | -0.48 | 0.09733 | -0.02 | -4.932
-12 | -0.491 | 0.09195 | -0.02 | -5.342
-11.5 | -0.495 | 0.08546 | -0.02 | -5.795
-11 | -0.496 | 0.08196 | -0.02 | -6.054
-10.5 | -0.494 | 0.07417 | -0.02 | -6.656
-10 | -0.487 | 0.0691 | -0.02 | -7.054
-9.5 | -0.477 | 0.06501 | -0.02 | -7.339
-9 | -0.463 | 0.06055 | -0.021 | -7.641
-8.5 | -0.444 | 0.05593 | -0.023 | -7.939
-8 | -0.421 | 0.05184 | -0.023 | -8.125
-7.5 | -0.394 | 0.04852 | -0.024 | -8.126
-7 | -0.364 | 0.04542 | -0.025 | -8.006
-6.5 | -0.33 | 0.04257 | -0.026 | -7.747
-6 | -0.293 | 0.0401 | -0.027 | -7.299
-5.5 | -0.253 | 0.03729 | -0.028 | -6.791
-5 | -0.262 | 0.00744 | -0.061 | -35.255
-4.5 | -0.208 | 0.00725 | -0.062 | -28.768
-4 | -0.153 | 0.00748 | -0.062 | -20.447
-3.5 | -0.096 | 0.00726 | -0.063 | -13.215
-3 | -0.039 | 0.00709 | -0.063 | -5.436
-2.5 | 0.019 | 0.00691 | -0.063 | 2.798
-2 | 0.077 | 0.00684 | -0.064 | 11.313
-1.5 | 0.136 | 0.00508 | -0.064 | 26.701
-1 | 0.194 | 0.0051 | -0.065 | 38.065
-0.5 | 0.252 | 0.00514 | -0.065 | 49.164
0 | 0.311 | 0.00519 | -0.065 | 59.884
0.5 | 0.369 | 0.0052 | -0.066 | 70.889
1 | 0.426 | 0.00528 | -0.066 | 80.741
1.5 | 0.484 | 0.00537 | -0.067 | 90.141
2 | 0.541 | 0.00544 | -0.067 | 99.328
2.5 | 0.597 | 0.00552 | -0.067 | 108.098
3 | 0.652 | 0.00863 | -0.068 | 75.517
3.5 | 0.706 | 0.00825 | -0.068 | 85.588
4 | 0.757 | 0.00849 | -0.069 | 89.116
4.5 | 0.805 | 0.00873 | -0.069 | 92.293
5 | 0.851 | 0.00903 | -0.069 | 94.251
5.5 | 0.892 | 0.0094 | -0.07 | 94.891
6 | 0.93 | 0.00975 | -0.07 | 95.358
6.5 | 0.962 | 0.01294 | -0.07 | 74.351
7 | 0.798 | 0.0453 | -0.032 | 17.608
7.5 | 0.814 | 0.04918 | -0.029 | 16.548
8 | 0.825 | 0.05287 | -0.027 | 15.607
8.5 | 0.824 | 0.05696 | -0.025 | 14.47
9 | 0.817 | 0.06082 | -0.025 | 13.438
9.5 | 0.804 | 0.06583 | -0.024 | 12.217
10 | 0.786 | 0.07193 | -0.024 | 10.92
10.5 | 0.762 | 0.0769 | -0.025 | 9.913
11 | 0.735 | 0.08362 | -0.025 | 8.791
11.5 | 0.705 | 0.08926 | -0.027 | 7.899

## 18. Re 750k Mach 0.10 (1)
BIGFOIL.COM POLAR EXPORT
NACA64-309
NACA64-309 |  |  |  | Cl Max: | 0.963 | at alpha= | 6.5 | deg
JavaFoil+Calcfoil stall+Eppler ext transition |  |  |  | L/D Max: | 108.262 | at alpha= | 2.5 | deg
Re: | 750000 |  |  | Cd Min: | 0.00509 | at alpha= | -1.5 | deg
Mach: | 0.1 |  |  | Cl=0 at alpha= | -2.6638 | deg
|  |  |  | @ Cl=0.1, Cd= | 0.0061638
|  |  |  | @ Cl=0.4, Cd= | 0.0052607
|  |  |  | @ Cl=0.6, Cd= | 0.00554
alpha (deg) | Cl | Cd | Cm | Cl/Cd
-16 | -0.308 | 0.15964 | -0.021 | -1.929
-15.5 | -0.33 | 0.14439 | -0.021 | -2.282
-15 | -0.352 | 0.13925 | -0.021 | -2.525
-14.5 | -0.374 | 0.12613 | -0.021 | -2.965
-14 | -0.396 | 0.12104 | -0.021 | -3.273
-13.5 | -0.418 | 0.11437 | -0.021 | -3.655
-13 | -0.439 | 0.10428 | -0.02 | -4.205
-12.5 | -0.457 | 0.1001 | -0.02 | -4.569
-12 | -0.472 | 0.09281 | -0.021 | -5.087
-11.5 | -0.479 | 0.08777 | -0.02 | -5.46
-11 | -0.483 | 0.08155 | -0.02 | -5.924
-10.5 | -0.483 | 0.0749 | -0.02 | -6.452
-10 | -0.479 | 0.06952 | -0.02 | -6.895
-9.5 | -0.471 | 0.06539 | -0.02 | -7.204
-9 | -0.459 | 0.06076 | -0.021 | -7.548
-8.5 | -0.441 | 0.05686 | -0.022 | -7.764
-8 | -0.42 | 0.05224 | -0.024 | -8.038
-7.5 | -0.394 | 0.04887 | -0.024 | -8.059
-7 | -0.364 | 0.04565 | -0.025 | -7.969
-6.5 | -0.33 | 0.04283 | -0.026 | -7.715
-6 | -0.294 | 0.04012 | -0.027 | -7.316
-5.5 | -0.254 | 0.03746 | -0.028 | -6.783
-5 | -0.263 | 0.00742 | -0.062 | -35.488
-4.5 | -0.209 | 0.00724 | -0.062 | -28.93
-4 | -0.154 | 0.00747 | -0.062 | -20.563
-3.5 | -0.096 | 0.00725 | -0.063 | -13.31
-3 | -0.039 | 0.00706 | -0.063 | -5.48
-2.5 | 0.019 | 0.00697 | -0.064 | 2.785
-2 | 0.078 | 0.00682 | -0.064 | 11.407
-1.5 | 0.136 | 0.00509 | -0.065 | 26.786
-1 | 0.195 | 0.0051 | -0.065 | 38.256
-0.5 | 0.254 | 0.00516 | -0.065 | 49.14
0 | 0.312 | 0.00518 | -0.066 | 60.308
0.5 | 0.371 | 0.00522 | -0.066 | 71
1 | 0.428 | 0.0053 | -0.067 | 80.836
1.5 | 0.486 | 0.00536 | -0.067 | 90.734
2 | 0.543 | 0.00544 | -0.067 | 99.92
2.5 | 0.6 | 0.00554 | -0.068 | 108.262
3 | 0.655 | 0.00806 | -0.068 | 81.299
3.5 | 0.709 | 0.00829 | -0.069 | 85.553
4 | 0.76 | 0.00849 | -0.069 | 89.538
4.5 | 0.809 | 0.0088 | -0.069 | 91.954
5 | 0.854 | 0.00911 | -0.07 | 93.771
5.5 | 0.895 | 0.00941 | -0.07 | 95.082
6 | 0.932 | 0.00979 | -0.07 | 95.232
6.5 | 0.963 | 0.01288 | -0.071 | 74.798
7 | 0.797 | 0.04544 | -0.031 | 17.548
7.5 | 0.812 | 0.0491 | -0.028 | 16.544
8 | 0.822 | 0.05292 | -0.026 | 15.525
8.5 | 0.818 | 0.05703 | -0.025 | 14.349
9 | 0.808 | 0.06144 | -0.025 | 13.156
9.5 | 0.791 | 0.06753 | -0.024 | 11.72
10 | 0.769 | 0.07328 | -0.024 | 10.489
10.5 | 0.741 | 0.07837 | -0.025 | 9.457
11 | 0.709 | 0.08485 | -0.025 | 8.361
11.5 | 0.675 | 0.09026 | -0.027 | 7.477

## 19. Re 750k Mach 0.25 (1)
BIGFOIL.COM POLAR EXPORT
NACA64-309
NACA64-309 |  |  |  | Cl Max: | 0.941 | at alpha= | 6 | deg
JavaFoil+Calcfoil stall+Eppler ext transition |  |  |  | L/D Max: | 110.212 | at alpha= | 2.5 | deg
Re: | 750000 |  |  | Cd Min: | 0.00516 | at alpha= | -1.5 | deg
Mach: | 0.25 |  |  | Cl=0 at alpha= | -2.6667 | deg
|  |  |  | @ Cl=0.1, Cd= | 0.00632
|  |  |  | @ Cl=0.4, Cd= | 0.0052961
|  |  |  | @ Cl=0.6, Cd= | 0.09073
alpha (deg) | Cl | Cd | Cm | Cl/Cd
-14 | -0.064 | 0.11349 | -0.024 | -0.562
-13.5 | -0.061 | 0.11104 | -0.023 | -0.549
-13 | -0.184 | 0.11927 | -0.023 | -1.544
-12.5 | -0.246 | 0.11294 | -0.023 | -2.18
-12 | -0.297 | 0.10025 | -0.022 | -2.961
-11.5 | -0.334 | 0.09161 | -0.022 | -3.646
-11 | -0.365 | 0.08777 | -0.022 | -4.162
-10.5 | -0.39 | 0.07924 | -0.022 | -4.927
-10 | -0.409 | 0.0724 | -0.022 | -5.643
-9.5 | -0.419 | 0.06797 | -0.022 | -6.168
-9 | -0.422 | 0.06508 | -0.021 | -6.488
-8.5 | -0.418 | 0.05823 | -0.022 | -7.175
-8 | -0.406 | 0.05384 | -0.023 | -7.543
-7.5 | -0.387 | 0.05062 | -0.024 | -7.655
-7 | -0.363 | 0.04695 | -0.025 | -7.723
-6.5 | -0.332 | 0.04354 | -0.026 | -7.63
-6 | -0.297 | 0.04067 | -0.027 | -7.31
-5.5 | -0.259 | 0.0379 | -0.028 | -6.822
-5 | -0.217 | 0.03547 | -0.03 | -6.123
-4.5 | -0.214 | 0.00723 | -0.064 | -29.649
-4 | -0.157 | 0.00715 | -0.064 | -22.015
-3.5 | -0.099 | 0.00694 | -0.065 | -14.257
-3 | -0.04 | 0.00716 | -0.065 | -5.548
-2.5 | 0.02 | 0.00696 | -0.065 | 2.865
-2 | 0.08 | 0.0069 | -0.066 | 11.583
-1.5 | 0.14 | 0.00516 | -0.066 | 27.153
-1 | 0.201 | 0.00518 | -0.067 | 38.708
-0.5 | 0.261 | 0.00517 | -0.067 | 50.413
0 | 0.321 | 0.00524 | -0.068 | 61.269
0.5 | 0.381 | 0.00528 | -0.068 | 72.157
1 | 0.44 | 0.00533 | -0.068 | 82.496
1.5 | 0.499 | 0.00541 | -0.069 | 92.269
2 | 0.558 | 0.00552 | -0.069 | 101.179
2.5 | 0.616 | 0.00559 | -0.07 | 110.212
3 | 0.672 | 0.00814 | -0.07 | 82.584
3.5 | 0.727 | 0.0084 | -0.07 | 86.611
4 | 0.779 | 0.00865 | -0.071 | 90.096
4.5 | 0.827 | 0.00897 | -0.071 | 92.211
5 | 0.871 | 0.00931 | -0.072 | 93.485
5.5 | 0.909 | 0.00968 | -0.072 | 93.923
6 | 0.941 | 0.01292 | -0.072 | 72.873
6.5 | 0.778 | 0.04332 | -0.032 | 17.967
7 | 0.79 | 0.04647 | -0.029 | 17.005
7.5 | 0.795 | 0.05154 | -0.027 | 15.426
8 | 0.79 | 0.0559 | -0.025 | 14.14
8.5 | 0.766 | 0.06128 | -0.024 | 12.494
9 | 0.729 | 0.068 | -0.025 | 10.718
9.5 | 0.68 | 0.0754 | -0.026 | 9.024
10 | 0.621 | 0.0767 | -0.026 | 8.1
10.5 | 0.553 | 0.08374 | -0.028 | 6.608
11 | 0.478 | 0.09073 | -0.029 | 5.269

## 20. Re 750k Mach 0.50 (1)
BIGFOIL.COM POLAR EXPORT
NACA64-309
NACA64-309 |  |  |  | Cl Max: | 1.168 | at alpha= | 20 | deg
JavaFoil+Calcfoil stall+Eppler ext transition |  |  |  | L/D Max: | 108.2 | at alpha= | 2 | deg
Re: | 750000 |  |  | Cd Min: | 0.00527 | at alpha= | -1.5 | deg
Mach: | 0.5 |  |  | Cl=0 at alpha= | -2.6667 | deg
|  |  |  | @ Cl=0.1, Cd= | 0.0063849
|  |  |  | @ Cl=0.4, Cd= | 0.0054345
|  |  |  | @ Cl=0.6, Cd= | 0.088687
alpha (deg) | Cl | Cd | Cm | Cl/Cd
-20 | -0.92 | 0.20088 | -0.03 | -4.582
-19.5 | -0.894 | 0.1949 | -0.03 | -4.589
-19 | -0.868 | 0.18927 | -0.03 | -4.588
-18.5 | -0.842 | 0.18563 | -0.031 | -4.538
-18 | -0.816 | 0.18087 | -0.031 | -4.514
-17.5 | -0.789 | 0.17592 | -0.03 | -4.483
-17 | -0.762 | 0.17126 | -0.03 | -4.449
-16.5 | -0.736 | 0.1636 | -0.03 | -4.498
-16 | -0.71 | 0.16038 | -0.03 | -4.425
-15.5 | -0.683 | 0.1514 | -0.031 | -4.514
-15 | -0.657 | 0.14638 | -0.031 | -4.49
-14.5 | -0.629 | 0.14236 | -0.029 | -4.42
-14 | -0.603 | 0.1388 | -0.029 | -4.343
-13.5 | -0.577 | 0.12942 | -0.029 | -4.455
-13 | -0.55 | 0.12444 | -0.03 | -4.421
-12.5 | -0.524 | 0.12082 | -0.03 | -4.335
-12 | -0.497 | 0.11876 | -0.03 | -4.187
-11.5 | -0.47 | 0.11127 | -0.028 | -4.222
-11 | -0.443 | 0.11132 | -0.028 | -3.982
-10.5 | -0.417 | 0.09905 | -0.029 | -4.209
-10 | -0.39 | 0.098 | -0.029 | -3.983
-9.5 | -0.364 | 0.09527 | -0.029 | -3.818
-9 | -0.337 | 0.08811 | -0.027 | -3.821
-8.5 | -0.31 | 0.12645 | -0.027 | -2.452
-8 | -0.284 | 0.08261 | -0.028 | -3.433
-7.5 | -0.257 | 0.07828 | -0.028 | -3.283
-7 | -0.23 | 0.07621 | -0.028 | -3.023
-6.5 | -0.204 | 0.05518 | -0.026 | -3.691
-6 | -0.226 | 0.04751 | -0.026 | -4.76
-5.5 | -0.258 | 0.04264 | -0.027 | -6.062
-5 | -0.23 | 0.03793 | -0.028 | -6.059
-4.5 | -0.188 | 0.03551 | -0.029 | -5.289
-4 | -0.14 | 0.03283 | -0.035 | -4.275
-3.5 | -0.11 | 0.00713 | -0.072 | -15.38
-3 | -0.044 | 0.0069 | -0.073 | -6.413
-2.5 | 0.022 | 0.00671 | -0.073 | 3.315
-2 | 0.089 | 0.0066 | -0.074 | 13.528
-1.5 | 0.157 | 0.00527 | -0.074 | 29.73
-1 | 0.224 | 0.00532 | -0.075 | 42.188
-0.5 | 0.291 | 0.00534 | -0.075 | 54.582
0 | 0.359 | 0.00541 | -0.076 | 66.364
0.5 | 0.426 | 0.00545 | -0.076 | 78.202
1 | 0.492 | 0.00551 | -0.077 | 89.242
1.5 | 0.558 | 0.00564 | -0.077 | 98.962
2 | 0.623 | 0.00575 | -0.077 | 108.2
2.5 | 0.686 | 0.00835 | -0.078 | 82.159
3 | 0.747 | 0.00868 | -0.078 | 86.061
3.5 | 0.804 | 0.00899 | -0.079 | 89.45
4 | 0.852 | 0.01213 | -0.079 | 70.262
4.5 | 0.888 | 0.01279 | -0.08 | 69.42
5 | 0.725 | 0.03793 | -0.035 | 19.127
5.5 | 0.686 | 0.04281 | -0.028 | 16.019
6 | 0.455 | 0.04618 | -0.031 | 9.856
6.5 | 0.481 | 0.05756 | -0.03 | 8.354
7 | 0.507 | 0.07472 | -0.033 | 6.786
7.5 | 0.533 | 0.07812 | -0.033 | 6.82
8 | 0.558 | 0.0816 | -0.033 | 6.844
8.5 | 0.584 | 0.08545 | -0.035 | 6.84
9 | 0.61 | 0.09071 | -0.036 | 6.729
9.5 | 0.636 | 0.09336 | -0.036 | 6.811
10 | 0.661 | 0.10431 | -0.036 | 6.339
10.5 | 0.687 | 0.10721 | -0.036 | 6.404
11 | 0.713 | 0.11596 | -0.04 | 6.15
11.5 | 0.738 | 0.1191 | -0.04 | 6.2
12 | 0.764 | 0.1224 | -0.04 | 6.238
12.5 | 0.789 | 0.12544 | -0.04 | 6.287
13 | 0.816 | 0.13127 | -0.043 | 6.213
13.5 | 0.841 | 0.13416 | -0.044 | 6.266
14 | 0.865 | 0.13723 | -0.044 | 6.307
14.5 | 0.89 | 0.14217 | -0.044 | 6.262
15 | 0.916 | 0.1536 | -0.045 | 5.964
15.5 | 0.942 | 0.15664 | -0.047 | 6.015
16 | 0.967 | 0.16619 | -0.047 | 5.816
16.5 | 0.991 | 0.17184 | -0.047 | 5.769
17 | 1.016 | 0.17816 | -0.048 | 5.704
17.5 | 1.043 | 0.17828 | -0.05 | 5.852
18 | 1.067 | 0.19002 | -0.05 | 5.617
18.5 | 1.092 | 0.19426 | -0.05 | 5.62
19 | 1.116 | 0.19578 | -0.051 | 5.702
19.5 | 1.141 | 0.20258 | -0.051 | 5.63
20 | 1.168 | 0.21055 | -0.053 | 5.545

## 21. Re 1M Mach 0.00 (1)
BIGFOIL.COM POLAR EXPORT
NACA64-309
NACA64-309 |  |  |  | Cl Max: | 0.989 | at alpha= | 7 | deg
JavaFoil+Calcfoil stall+Eppler ext transition |  |  |  | L/D Max: | 114.079 | at alpha= | 2.5 | deg
Re: | 1000000 |  |  | Cd Min: | 0.00487 | at alpha= | -1.5 | deg
Mach: | 0 |  |  | Cl=0 at alpha= | -2.6638 | deg
|  |  |  | @ Cl=0.1, Cd= | 0.0058951
|  |  |  | @ Cl=0.4, Cd= | 0.0050018
|  |  |  | @ Cl=0.6, Cd= | 0.0053947
alpha (deg) | Cl | Cd | Cm | Cl/Cd
-16 | -0.351 | 0.14869 | -0.021 | -2.359
-15.5 | -0.37 | 0.13494 | -0.021 | -2.743
-15 | -0.39 | 0.12764 | -0.021 | -3.054
-14.5 | -0.41 | 0.12265 | -0.021 | -3.339
-14 | -0.429 | 0.11423 | -0.021 | -3.754
-13.5 | -0.447 | 0.10574 | -0.021 | -4.231
-13 | -0.465 | 0.10064 | -0.021 | -4.617
-12.5 | -0.48 | 0.09502 | -0.021 | -5.053
-12 | -0.491 | 0.08725 | -0.021 | -5.631
-11.5 | -0.495 | 0.08259 | -0.021 | -5.999
-11 | -0.496 | 0.07732 | -0.021 | -6.42
-10.5 | -0.494 | 0.07182 | -0.021 | -6.876
-10 | -0.488 | 0.06727 | -0.021 | -7.248
-9.5 | -0.477 | 0.06342 | -0.021 | -7.526
-9 | -0.463 | 0.059 | -0.022 | -7.844
-8.5 | -0.444 | 0.05466 | -0.023 | -8.127
-8 | -0.421 | 0.05084 | -0.024 | -8.288
-7.5 | -0.395 | 0.04787 | -0.025 | -8.243
-7 | -0.364 | 0.04469 | -0.026 | -8.146
-6.5 | -0.33 | 0.04184 | -0.027 | -7.89
-6 | -0.293 | 0.03911 | -0.029 | -7.498
-5.5 | -0.314 | 0.00767 | -0.061 | -41.001
-5 | -0.262 | 0.00748 | -0.061 | -35.099
-4.5 | -0.208 | 0.00727 | -0.062 | -28.691
-4 | -0.153 | 0.00707 | -0.062 | -21.612
-3.5 | -0.096 | 0.00686 | -0.063 | -13.985
-3 | -0.039 | 0.00678 | -0.063 | -5.68
-2.5 | 0.019 | 0.00661 | -0.063 | 2.922
-2 | 0.077 | 0.00655 | -0.064 | 11.825
-1.5 | 0.136 | 0.00487 | -0.064 | 27.881
-1 | 0.194 | 0.00488 | -0.065 | 39.775
-0.5 | 0.252 | 0.00489 | -0.065 | 51.597
0 | 0.311 | 0.00492 | -0.065 | 63.146
0.5 | 0.369 | 0.00498 | -0.066 | 74.081
1 | 0.426 | 0.00502 | -0.066 | 84.934
1.5 | 0.484 | 0.0051 | -0.067 | 94.85
2 | 0.541 | 0.00516 | -0.067 | 104.737
2.5 | 0.597 | 0.00523 | -0.067 | 114.079
3 | 0.652 | 0.00825 | -0.068 | 79.038
3.5 | 0.706 | 0.00786 | -0.068 | 89.831
4 | 0.757 | 0.00806 | -0.069 | 93.88
4.5 | 0.805 | 0.00832 | -0.069 | 96.851
5 | 0.851 | 0.00857 | -0.069 | 99.312
5.5 | 0.892 | 0.00893 | -0.07 | 99.959
6 | 0.93 | 0.00924 | -0.07 | 100.597
6.5 | 0.962 | 0.01242 | -0.07 | 77.472
7 | 0.989 | 0.0128 | -0.071 | 77.308
7.5 | 0.815 | 0.04801 | -0.031 | 16.975
8 | 0.826 | 0.05137 | -0.029 | 16.072
8.5 | 0.825 | 0.05539 | -0.027 | 14.891
9 | 0.818 | 0.05991 | -0.027 | 13.65
9.5 | 0.804 | 0.06374 | -0.025 | 12.62
10 | 0.786 | 0.07002 | -0.025 | 11.221
10.5 | 0.763 | 0.07436 | -0.026 | 10.254
11 | 0.735 | 0.07949 | -0.027 | 9.252
11.5 | 0.705 | 0.08619 | -0.028 | 8.184
12 | 0.673 | 0.09285 | -0.029 | 7.251

## 22. Re 1M Mach 0.10 (1)
BIGFOIL.COM POLAR EXPORT
NACA64-309
NACA64-309 |  |  |  | Cl Max: | 0.989 | at alpha= | 7 | deg
JavaFoil+Calcfoil stall+Eppler ext transition |  |  |  | L/D Max: | 114.286 | at alpha= | 2.5 | deg
Re: | 1000000 |  |  | Cd Min: | 0.00486 | at alpha= | -1.5 | deg
Mach: | 0.1 |  |  | Cl=0 at alpha= | -2.6638 | deg
|  |  |  | @ Cl=0.1, Cd= | 0.0058966
|  |  |  | @ Cl=0.4, Cd= | 0.0050005
|  |  |  | @ Cl=0.6, Cd= | 0.00525
alpha (deg) | Cl | Cd | Cm | Cl/Cd
-16 | -0.308 | 0.13981 | -0.021 | -2.204
-15.5 | -0.33 | 0.12908 | -0.022 | -2.554
-15 | -0.352 | 0.13044 | -0.021 | -2.696
-14.5 | -0.374 | 0.12302 | -0.022 | -3.041
-14 | -0.396 | 0.11537 | -0.021 | -3.435
-13.5 | -0.418 | 0.10803 | -0.021 | -3.87
-13 | -0.439 | 0.10159 | -0.021 | -4.318
-12.5 | -0.458 | 0.09502 | -0.021 | -4.815
-12 | -0.472 | 0.08825 | -0.021 | -5.351
-11.5 | -0.479 | 0.08503 | -0.021 | -5.638
-11 | -0.483 | 0.07879 | -0.021 | -6.133
-10.5 | -0.483 | 0.07183 | -0.021 | -6.729
-10 | -0.479 | 0.06761 | -0.021 | -7.092
-9.5 | -0.471 | 0.06439 | -0.021 | -7.319
-9 | -0.459 | 0.05928 | -0.022 | -7.739
-8.5 | -0.442 | 0.05553 | -0.023 | -7.954
-8 | -0.42 | 0.05076 | -0.024 | -8.276
-7.5 | -0.394 | 0.04802 | -0.025 | -8.206
-7 | -0.364 | 0.04503 | -0.026 | -8.09
-6.5 | -0.331 | 0.04195 | -0.028 | -7.884
-6 | -0.294 | 0.03917 | -0.029 | -7.509
-5.5 | -0.315 | 0.00727 | -0.061 | -43.414
-5 | -0.264 | 0.00711 | -0.062 | -37.052
-4.5 | -0.209 | 0.00725 | -0.062 | -28.863
-4 | -0.154 | 0.00714 | -0.062 | -21.507
-3.5 | -0.096 | 0.00693 | -0.063 | -13.912
-3 | -0.039 | 0.00676 | -0.063 | -5.725
-2.5 | 0.019 | 0.00659 | -0.064 | 2.947
-2 | 0.078 | 0.00653 | -0.064 | 11.922
-1.5 | 0.136 | 0.00486 | -0.065 | 28.087
-1 | 0.195 | 0.00489 | -0.065 | 39.94
-0.5 | 0.254 | 0.00491 | -0.065 | 51.714
0 | 0.312 | 0.00494 | -0.066 | 63.232
0.5 | 0.371 | 0.00497 | -0.066 | 74.607
1 | 0.428 | 0.00503 | -0.067 | 85.108
1.5 | 0.486 | 0.00512 | -0.067 | 95.029
2 | 0.543 | 0.00516 | -0.067 | 105.258
2.5 | 0.6 | 0.00525 | -0.068 | 114.286
3 | 0.655 | 0.00825 | -0.068 | 79.46
3.5 | 0.709 | 0.00785 | -0.069 | 90.318
4 | 0.76 | 0.00811 | -0.069 | 93.773
4.5 | 0.809 | 0.00835 | -0.069 | 96.853
5 | 0.854 | 0.00866 | -0.07 | 98.583
5.5 | 0.895 | 0.00894 | -0.07 | 100.176
6 | 0.932 | 0.00934 | -0.07 | 99.745
6.5 | 0.964 | 0.0125 | -0.071 | 77.093
7 | 0.989 | 0.0128 | -0.071 | 77.29
7.5 | 0.813 | 0.04838 | -0.03 | 16.809
8 | 0.822 | 0.05194 | -0.028 | 15.832
8.5 | 0.819 | 0.0558 | -0.026 | 14.672
9 | 0.809 | 0.06042 | -0.027 | 13.388
9.5 | 0.792 | 0.06505 | -0.025 | 12.167
10 | 0.769 | 0.07047 | -0.024 | 10.909
10.5 | 0.741 | 0.07477 | -0.026 | 9.915
11 | 0.71 | 0.07894 | -0.027 | 8.99
11.5 | 0.675 | 0.08762 | -0.028 | 7.706
12 | 0.638 | 0.09515 | -0.028 | 6.71

## 23. Re 1M Mach 0.25 (1)
BIGFOIL.COM POLAR EXPORT
NACA64-309
NACA64-309 |  |  |  | Cl Max: | 0.966 | at alpha= | 6.5 | deg
JavaFoil+Calcfoil stall+Eppler ext transition |  |  |  | L/D Max: | 116.524 | at alpha= | 2.5 | deg
Re: | 1000000 |  |  | Cd Min: | 0.00488 | at alpha= | -1.5 | deg
Mach: | 0.25 |  |  | Cl=0 at alpha= | -2.6667 | deg
|  |  |  | @ Cl=0.1, Cd= | 0.0059667
|  |  |  | @ Cl=0.4, Cd= | 0.09437
|  |  |  | @ Cl=0.6, Cd= | 0.09437
alpha (deg) | Cl | Cd | Cm | Cl/Cd
-14 | -0.064 | 0.10911 | -0.024 | -0.585
-13.5 | -0.061 | 0.10974 | -0.024 | -0.556
-13 | -0.184 | 0.10331 | -0.024 | -1.783
-12.5 | -0.246 | 0.10643 | -0.023 | -2.315
-12 | -0.297 | 0.09828 | -0.023 | -3.021
-11.5 | -0.334 | 0.09006 | -0.023 | -3.71
-11 | -0.365 | 0.08288 | -0.023 | -4.409
-10.5 | -0.391 | 0.07681 | -0.023 | -5.084
-10 | -0.409 | 0.07147 | -0.023 | -5.718
-9.5 | -0.419 | 0.06527 | -0.022 | -6.424
-9 | -0.422 | 0.06287 | -0.022 | -6.719
-8.5 | -0.418 | 0.05656 | -0.023 | -7.39
-8 | -0.406 | 0.05295 | -0.024 | -7.674
-7.5 | -0.388 | 0.04956 | -0.025 | -7.821
-7 | -0.363 | 0.04581 | -0.026 | -7.919
-6.5 | -0.333 | 0.04265 | -0.027 | -7.798
-6 | -0.298 | 0.03998 | -0.028 | -7.444
-5.5 | -0.259 | 0.03679 | -0.031 | -7.052
-5 | -0.269 | 0.00711 | -0.063 | -37.855
-4.5 | -0.214 | 0.0069 | -0.064 | -31.059
-4 | -0.158 | 0.00714 | -0.064 | -22.061
-3.5 | -0.099 | 0.00693 | -0.065 | -14.292
-3 | -0.04 | 0.00685 | -0.065 | -5.802
-2.5 | 0.02 | 0.00668 | -0.065 | 2.986
-2 | 0.08 | 0.00651 | -0.066 | 12.288
-1.5 | 0.14 | 0.00488 | -0.066 | 28.741
-1 | 0.201 | 0.0049 | -0.067 | 40.958
-0.5 | 0.261 | 0.00495 | -0.067 | 52.721
0 | 0.321 | 0.00498 | -0.068 | 64.416
0.5 | 0.381 | 0.00502 | -0.068 | 75.888
1 | 0.44 | 0.00507 | -0.068 | 86.806
1.5 | 0.499 | 0.00515 | -0.069 | 96.919
2 | 0.558 | 0.00522 | -0.069 | 106.88
2.5 | 0.616 | 0.00529 | -0.07 | 116.524
3 | 0.673 | 0.00775 | -0.07 | 86.727
3.5 | 0.727 | 0.00799 | -0.07 | 91.009
4 | 0.779 | 0.00826 | -0.071 | 94.356
4.5 | 0.827 | 0.00851 | -0.071 | 97.247
5 | 0.871 | 0.00883 | -0.072 | 98.593
5.5 | 0.909 | 0.00918 | -0.072 | 99.056
6 | 0.941 | 0.01236 | -0.072 | 76.127
6.5 | 0.966 | 0.01277 | -0.073 | 75.648
7 | 0.791 | 0.04585 | -0.031 | 17.254
7.5 | 0.796 | 0.05021 | -0.028 | 15.845
8 | 0.791 | 0.05437 | -0.025 | 14.541
8.5 | 0.766 | 0.05945 | -0.025 | 12.881
9 | 0.729 | 0.0657 | -0.025 | 11.096
9.5 | 0.681 | 0.0695 | -0.028 | 9.795
10 | 0.622 | 0.07479 | -0.028 | 8.311
10.5 | 0.554 | 0.08051 | -0.029 | 6.876
11 | 0.478 | 0.08751 | -0.03 | 5.465
11.5 | 0.397 | 0.09437 | -0.03 | 4.204

## 24. Re 1M Mach 0.50 (1)
BIGFOIL.COM POLAR EXPORT
NACA64-309
NACA64-309 |  |  |  | Cl Max: | 1.168 | at alpha= | 20 | deg
JavaFoil+Calcfoil stall+Eppler ext transition |  |  |  | L/D Max: | 115.003 | at alpha= | 2 | deg
Re: | 1000000 |  |  | Cd Min: | 0.00501 | at alpha= | -1 | deg
Mach: | 0.5 |  |  | Cl=0 at alpha= | -2.6667 | deg
|  |  |  | @ Cl=0.1, Cd= | 0.0060762
|  |  |  | @ Cl=0.4, Cd= | 0.0051528
|  |  |  | @ Cl=0.6, Cd= | 0.084354
alpha (deg) | Cl | Cd | Cm | Cl/Cd
-20 | -0.921 | 0.19271 | -0.03 | -4.777
-19.5 | -0.894 | 0.18655 | -0.03 | -4.795
-19 | -0.868 | 0.17908 | -0.03 | -4.849
-18.5 | -0.842 | 0.17594 | -0.031 | -4.788
-18 | -0.816 | 0.17122 | -0.031 | -4.768
-17.5 | -0.789 | 0.16838 | -0.03 | -4.686
-17 | -0.762 | 0.16254 | -0.03 | -4.688
-16.5 | -0.736 | 0.15379 | -0.03 | -4.785
-16 | -0.71 | 0.14898 | -0.03 | -4.763
-15.5 | -0.684 | 0.14134 | -0.031 | -4.836
-15 | -0.657 | 0.13651 | -0.031 | -4.815
-14.5 | -0.629 | 0.13452 | -0.029 | -4.678
-14 | -0.603 | 0.13098 | -0.029 | -4.603
-13.5 | -0.577 | 0.12271 | -0.03 | -4.699
-13 | -0.55 | 0.11778 | -0.03 | -4.672
-12.5 | -0.524 | 0.11423 | -0.03 | -4.585
-12 | -0.497 | 0.11183 | -0.031 | -4.448
-11.5 | -0.47 | 0.10459 | -0.028 | -4.493
-11 | -0.443 | 0.1059 | -0.028 | -4.187
-10.5 | -0.417 | 0.09398 | -0.029 | -4.436
-10 | -0.39 | 0.09107 | -0.029 | -4.286
-9.5 | -0.364 | 0.08845 | -0.029 | -4.113
-9 | -0.337 | 0.08363 | -0.027 | -4.027
-8.5 | -0.31 | 0.11437 | -0.027 | -2.711
-8 | -0.284 | 0.05774 | -0.028 | -4.913
-7.5 | -0.257 | 0.05239 | -0.028 | -4.907
-7 | -0.231 | 0.04834 | -0.029 | -4.769
-6.5 | -0.204 | 0.05391 | -0.027 | -3.78
-6 | -0.226 | 0.04635 | -0.026 | -4.88
-5.5 | -0.259 | 0.04157 | -0.028 | -6.221
-5 | -0.23 | 0.03738 | -0.029 | -6.149
-4.5 | -0.188 | 0.03498 | -0.03 | -5.371
-4 | -0.174 | 0.007 | -0.072 | -24.818
-3.5 | -0.11 | 0.00679 | -0.072 | -16.169
-3 | -0.044 | 0.00656 | -0.073 | -6.741
-2.5 | 0.022 | 0.00644 | -0.073 | 3.454
-2 | 0.089 | 0.00628 | -0.074 | 14.21
-1.5 | 0.157 | 0.00502 | -0.074 | 31.203
-1 | 0.224 | 0.00501 | -0.075 | 44.795
-0.5 | 0.291 | 0.00505 | -0.075 | 57.682
0 | 0.359 | 0.00511 | -0.076 | 70.242
0.5 | 0.426 | 0.00518 | -0.076 | 82.213
1 | 0.492 | 0.00526 | -0.077 | 93.56
1.5 | 0.558 | 0.00532 | -0.077 | 104.739
2 | 0.623 | 0.00541 | -0.077 | 115.003
2.5 | 0.686 | 0.00793 | -0.078 | 86.426
3 | 0.747 | 0.00822 | -0.078 | 90.911
3.5 | 0.804 | 0.00858 | -0.079 | 93.715
4 | 0.853 | 0.00892 | -0.079 | 95.54
4.5 | 0.888 | 0.01219 | -0.08 | 72.888
5 | 0.9 | 0.01288 | -0.08 | 69.844
5.5 | 0.686 | 0.04209 | -0.03 | 16.304
6 | 0.455 | 0.04495 | -0.032 | 10.128
6.5 | 0.481 | 0.05649 | -0.031 | 8.515
7 | 0.507 | 0.05012 | -0.034 | 10.121
7.5 | 0.533 | 0.05533 | -0.034 | 9.634
8 | 0.559 | 0.06356 | -0.034 | 8.788
8.5 | 0.585 | 0.0823 | -0.035 | 7.104
9 | 0.611 | 0.08586 | -0.037 | 7.111
9.5 | 0.636 | 0.08836 | -0.037 | 7.198
10 | 0.661 | 0.09863 | -0.037 | 6.705
10.5 | 0.687 | 0.10155 | -0.037 | 6.762
11 | 0.713 | 0.10934 | -0.04 | 6.524
11.5 | 0.739 | 0.11247 | -0.04 | 6.566
12 | 0.764 | 0.1158 | -0.04 | 6.595
12.5 | 0.789 | 0.11881 | -0.04 | 6.639
13 | 0.816 | 0.12789 | -0.044 | 6.38
13.5 | 0.841 | 0.12774 | -0.044 | 6.582
14 | 0.866 | 0.1307 | -0.044 | 6.623
14.5 | 0.89 | 0.13653 | -0.044 | 6.522
15 | 0.916 | 0.14351 | -0.046 | 6.386
15.5 | 0.942 | 0.14768 | -0.047 | 6.38
16 | 0.967 | 0.15651 | -0.047 | 6.176
16.5 | 0.991 | 0.16122 | -0.047 | 6.15
17 | 1.016 | 0.16582 | -0.048 | 6.129
17.5 | 1.043 | 0.16828 | -0.05 | 6.2
18 | 1.067 | 0.17858 | -0.05 | 5.977
18.5 | 1.092 | 0.18343 | -0.05 | 5.952
19 | 1.116 | 0.18508 | -0.051 | 6.032
19.5 | 1.141 | 0.19358 | -0.051 | 5.894
20 | 1.168 | 0.19819 | -0.053 | 5.891

## 25. Re 2M Mach 0.00 (1)
BIGFOIL.COM POLAR EXPORT
NACA64-309
NACA64-309 |  |  |  | Cl Max: | 1.025 | at alpha= | 8 | deg
JavaFoil+Calcfoil stall+Eppler ext transition |  |  |  | L/D Max: | 126.373 | at alpha= | 2.5 | deg
Re: | 2000000 |  |  | Cd Min: | 0.00444 | at alpha= | -1.5 | deg
Mach: | 0 |  |  | Cl=0 at alpha= | -2.6638 | deg
|  |  |  | @ Cl=0.1, Cd= | 0.0053614
|  |  |  | @ Cl=0.4, Cd= | 0.0045817
|  |  |  | @ Cl=0.6, Cd= | 0.0048662
alpha (deg) | Cl | Cd | Cm | Cl/Cd
-16 | -0.351 | 0.12863 | -0.023 | -2.731
-15.5 | -0.371 | 0.12031 | -0.023 | -3.081
-15 | -0.39 | 0.11604 | -0.023 | -3.364
-14.5 | -0.41 | 0.10912 | -0.023 | -3.758
-14 | -0.429 | 0.10389 | -0.023 | -4.132
-13.5 | -0.448 | 0.09826 | -0.023 | -4.559
-13 | -0.465 | 0.094 | -0.022 | -4.948
-12.5 | -0.481 | 0.08828 | -0.022 | -5.444
-12 | -0.492 | 0.08184 | -0.023 | -6.009
-11.5 | -0.496 | 0.07785 | -0.023 | -6.37
-11 | -0.497 | 0.07364 | -0.023 | -6.749
-10.5 | -0.494 | 0.06833 | -0.023 | -7.236
-10 | -0.488 | 0.06353 | -0.023 | -7.684
-9.5 | -0.478 | 0.06055 | -0.024 | -7.893
-9 | -0.464 | 0.0561 | -0.025 | -8.263
-8.5 | -0.445 | 0.05258 | -0.026 | -8.468
-8 | -0.423 | 0.04883 | -0.027 | -8.652
-7.5 | -0.396 | 0.04572 | -0.029 | -8.661
-7 | -0.368 | 0.04085 | -0.034 | -9.01
-6.5 | -0.41 | 0.00712 | -0.06 | -57.558
-6 | -0.364 | 0.00723 | -0.06 | -50.297
-5.5 | -0.314 | 0.00695 | -0.061 | -45.211
-5 | -0.262 | 0.00674 | -0.061 | -38.94
-4.5 | -0.208 | 0.00653 | -0.062 | -31.919
-4 | -0.153 | 0.00644 | -0.062 | -23.745
-3.5 | -0.096 | 0.00626 | -0.063 | -15.34
-3 | -0.039 | 0.00612 | -0.063 | -6.295
-2.5 | 0.019 | 0.00595 | -0.063 | 3.245
-2 | 0.077 | 0.00595 | -0.064 | 13.015
-1.5 | 0.136 | 0.00444 | -0.064 | 30.575
-1 | 0.194 | 0.00447 | -0.065 | 43.498
-0.5 | 0.252 | 0.00451 | -0.065 | 55.979
0 | 0.311 | 0.00451 | -0.065 | 68.823
0.5 | 0.369 | 0.00456 | -0.066 | 80.948
1 | 0.426 | 0.0046 | -0.066 | 92.757
1.5 | 0.484 | 0.00465 | -0.067 | 104.126
2 | 0.541 | 0.00466 | -0.067 | 116.008
2.5 | 0.597 | 0.00472 | -0.067 | 126.373
3 | 0.652 | 0.0074 | -0.068 | 88.127
3.5 | 0.706 | 0.00764 | -0.068 | 92.445
4 | 0.757 | 0.0079 | -0.069 | 95.856
4.5 | 0.806 | 0.00745 | -0.069 | 108.106
5 | 0.851 | 0.00767 | -0.069 | 110.955
5.5 | 0.893 | 0.00793 | -0.07 | 112.614
6 | 0.93 | 0.00825 | -0.07 | 112.717
6.5 | 0.963 | 0.00854 | -0.07 | 112.785
7 | 0.99 | 0.00889 | -0.071 | 111.284
7.5 | 1.012 | 0.01186 | -0.071 | 85.276
8 | 1.025 | 0.01253 | -0.071 | 81.812
8.5 | 0.828 | 0.05316 | -0.033 | 15.569
9 | 0.82 | 0.05704 | -0.033 | 14.379
9.5 | 0.807 | 0.06108 | -0.032 | 13.205
10 | 0.787 | 0.06546 | -0.029 | 12.02
10.5 | 0.764 | 0.0706 | -0.031 | 10.821
11 | 0.737 | 0.07489 | -0.031 | 9.839
11.5 | 0.707 | 0.08049 | -0.031 | 8.778
12 | 0.674 | 0.08668 | -0.032 | 7.778
12.5 | 0.641 | 0.09024 | -0.032 | 7.1
13 | 0.607 | 0.09539 | -0.032 | 6.359

## 26. Re 2M Mach 0.10 (1)
BIGFOIL.COM POLAR EXPORT
NACA64-309
NACA64-309 |  |  |  | Cl Max: | 1.01 | at alpha= | 7.5 | deg
JavaFoil+Calcfoil stall+Eppler ext transition |  |  |  | L/D Max: | 126.852 | at alpha= | 2.5 | deg
Re: | 2000000 |  |  | Cd Min: | 0.00444 | at alpha= | -1.5 | deg
Mach: | 0.1 |  |  | Cl=0 at alpha= | -2.6638 | deg
|  |  |  | @ Cl=0.1, Cd= | 0.0053772
|  |  |  | @ Cl=0.4, Cd= | 0.0045903
|  |  |  | @ Cl=0.6, Cd= | 0.00473
alpha (deg) | Cl | Cd | Cm | Cl/Cd
-16 | -0.309 | 0.12731 | -0.023 | -2.424
-15.5 | -0.33 | 0.1201 | -0.023 | -2.749
-15 | -0.352 | 0.11469 | -0.023 | -3.071
-14.5 | -0.375 | 0.1094 | -0.023 | -3.424
-14 | -0.397 | 0.10289 | -0.023 | -3.857
-13.5 | -0.419 | 0.09814 | -0.023 | -4.265
-13 | -0.439 | 0.09374 | -0.023 | -4.685
-12.5 | -0.458 | 0.08983 | -0.022 | -5.098
-12 | -0.473 | 0.08358 | -0.023 | -5.655
-11.5 | -0.48 | 0.07889 | -0.023 | -6.082
-11 | -0.484 | 0.07428 | -0.023 | -6.512
-10.5 | -0.484 | 0.06867 | -0.023 | -7.047
-10 | -0.48 | 0.06398 | -0.023 | -7.503
-9.5 | -0.472 | 0.06093 | -0.024 | -7.744
-9 | -0.46 | 0.05644 | -0.025 | -8.142
-8.5 | -0.442 | 0.05283 | -0.026 | -8.375
-8 | -0.421 | 0.04911 | -0.027 | -8.574
-7.5 | -0.395 | 0.04608 | -0.029 | -8.58
-7 | -0.367 | 0.04213 | -0.032 | -8.7
-6.5 | -0.411 | 0.00709 | -0.06 | -57.896
-6 | -0.365 | 0.00722 | -0.061 | -50.505
-5.5 | -0.316 | 0.00694 | -0.061 | -45.494
-5 | -0.264 | 0.0068 | -0.062 | -38.747
-4.5 | -0.209 | 0.0066 | -0.062 | -31.716
-4 | -0.154 | 0.00642 | -0.062 | -23.928
-3.5 | -0.096 | 0.00623 | -0.063 | -15.469
-3 | -0.039 | 0.0061 | -0.063 | -6.348
-2.5 | 0.019 | 0.00602 | -0.064 | 3.225
-2 | 0.078 | 0.00595 | -0.064 | 13.09
-1.5 | 0.136 | 0.00444 | -0.065 | 30.691
-1 | 0.195 | 0.00447 | -0.065 | 43.645
-0.5 | 0.254 | 0.0045 | -0.065 | 56.333
0 | 0.312 | 0.00453 | -0.066 | 69.006
0.5 | 0.371 | 0.00457 | -0.066 | 81.191
1 | 0.428 | 0.00461 | -0.067 | 92.917
1.5 | 0.486 | 0.00464 | -0.067 | 104.839
2 | 0.543 | 0.00467 | -0.067 | 116.243
2.5 | 0.6 | 0.00473 | -0.068 | 126.852
3 | 0.655 | 0.00741 | -0.068 | 88.461
3.5 | 0.709 | 0.00766 | -0.069 | 92.649
4 | 0.761 | 0.00792 | -0.069 | 96.006
4.5 | 0.809 | 0.00748 | -0.069 | 108.119
5 | 0.854 | 0.0077 | -0.07 | 110.888
5.5 | 0.896 | 0.00799 | -0.07 | 112.127
6 | 0.932 | 0.00827 | -0.07 | 112.757
6.5 | 0.964 | 0.00861 | -0.071 | 111.892
7 | 0.99 | 0.00888 | -0.071 | 111.495
7.5 | 1.01 | 0.01192 | -0.071 | 84.717
8 | 0.828 | 0.04893 | -0.037 | 16.915
8.5 | 0.821 | 0.05353 | -0.033 | 15.341
9 | 0.811 | 0.05708 | -0.032 | 14.207
9.5 | 0.793 | 0.06224 | -0.03 | 12.738
10 | 0.77 | 0.06705 | -0.029 | 11.482
10.5 | 0.743 | 0.07066 | -0.031 | 10.511
11 | 0.711 | 0.07557 | -0.031 | 9.408
11.5 | 0.676 | 0.08208 | -0.032 | 8.239
12 | 0.639 | 0.08708 | -0.031 | 7.342
12.5 | 0.602 | 0.09196 | -0.032 | 6.544

## 27. Re 2M Mach 0.25 (1)
BIGFOIL.COM POLAR EXPORT
NACA64-309
NACA64-309 |  |  |  | Cl Max: | 0.982 | at alpha= | 7 | deg
JavaFoil+Calcfoil stall+Eppler ext transition |  |  |  | L/D Max: | 129.104 | at alpha= | 2.5 | deg
Re: | 2000000 |  |  | Cd Min: | 0.00449 | at alpha= | -1.5 | deg
Mach: | 0.25 |  |  | Cl=0 at alpha= | -2.6667 | deg
|  |  |  | @ Cl=0.1, Cd= | 0.0054367
|  |  |  | @ Cl=0.4, Cd= | 0.09465
|  |  |  | @ Cl=0.6, Cd= | 0.09465
alpha (deg) | Cl | Cd | Cm | Cl/Cd
-14 | -0.064 | 0.10244 | -0.025 | -0.623
-13.5 | -0.061 | 0.10188 | -0.025 | -0.599
-13 | -0.184 | 0.09551 | -0.025 | -1.931
-12.5 | -0.247 | 0.08982 | -0.025 | -2.746
-12 | -0.297 | 0.08523 | -0.025 | -3.489
-11.5 | -0.334 | 0.07922 | -0.025 | -4.222
-11 | -0.366 | 0.07625 | -0.025 | -4.798
-10.5 | -0.391 | 0.07113 | -0.024 | -5.494
-10 | -0.409 | 0.06713 | -0.024 | -6.092
-9.5 | -0.42 | 0.06226 | -0.024 | -6.742
-9 | -0.423 | 0.05931 | -0.024 | -7.13
-8.5 | -0.419 | 0.05452 | -0.025 | -7.677
-8 | -0.407 | 0.05063 | -0.027 | -8.038
-7.5 | -0.388 | 0.04759 | -0.028 | -8.161
-7 | -0.364 | 0.04392 | -0.029 | -8.283
-6.5 | -0.335 | 0.04012 | -0.033 | -8.343
-6 | -0.37 | 0.00702 | -0.062 | -52.672
-5.5 | -0.321 | 0.00709 | -0.063 | -45.35
-5 | -0.269 | 0.00687 | -0.063 | -39.172
-4.5 | -0.214 | 0.00666 | -0.064 | -32.178
-4 | -0.158 | 0.0065 | -0.064 | -24.247
-3.5 | -0.099 | 0.0063 | -0.065 | -15.715
-3 | -0.04 | 0.00617 | -0.065 | -6.446
-2.5 | 0.02 | 0.006 | -0.065 | 3.327
-2 | 0.08 | 0.00591 | -0.066 | 13.517
-1.5 | 0.14 | 0.00449 | -0.066 | 31.239
-1 | 0.201 | 0.00449 | -0.067 | 44.641
-0.5 | 0.261 | 0.00453 | -0.067 | 57.566
0 | 0.321 | 0.00455 | -0.068 | 70.528
0.5 | 0.381 | 0.00457 | -0.068 | 83.321
1 | 0.44 | 0.00464 | -0.068 | 94.76
1.5 | 0.499 | 0.00466 | -0.069 | 107.253
2 | 0.558 | 0.0047 | -0.069 | 118.775
2.5 | 0.616 | 0.00477 | -0.07 | 129.104
3 | 0.673 | 0.00753 | -0.07 | 89.31
3.5 | 0.728 | 0.00786 | -0.07 | 92.581
4 | 0.779 | 0.00739 | -0.071 | 105.463
4.5 | 0.827 | 0.0076 | -0.071 | 108.877
5 | 0.871 | 0.00791 | -0.072 | 110.151
5.5 | 0.91 | 0.0082 | -0.072 | 110.876
6 | 0.942 | 0.0085 | -0.072 | 110.75
6.5 | 0.966 | 0.00885 | -0.073 | 109.235
7 | 0.982 | 0.01211 | -0.073 | 81.136
7.5 | 0.798 | 0.04775 | -0.035 | 16.722
8 | 0.792 | 0.05169 | -0.031 | 15.324
8.5 | 0.767 | 0.05649 | -0.029 | 13.569
9 | 0.73 | 0.0601 | -0.03 | 12.144
9.5 | 0.682 | 0.06542 | -0.031 | 10.421
10 | 0.622 | 0.06911 | -0.031 | 9.005
10.5 | 0.554 | 0.07512 | -0.032 | 7.378
11 | 0.479 | 0.08175 | -0.032 | 5.856
11.5 | 0.397 | 0.08728 | -0.032 | 4.55
12 | 0.309 | 0.09465 | -0.033 | 3.265

## 28. Re 2M Mach 0.50 (1)
BIGFOIL.COM POLAR EXPORT
NACA64-309
NACA64-309 |  |  |  | Cl Max: | 1.168 | at alpha= | 20 | deg
JavaFoil+Calcfoil stall+Eppler ext transition |  |  |  | L/D Max: | 127.99 | at alpha= | 2 | deg
Re: | 2000000 |  |  | Cd Min: | 0.00455 | at alpha= | -1.5 | deg
Mach: | 0.5 |  |  | Cl=0 at alpha= | -2.6667 | deg
|  |  |  | @ Cl=0.1, Cd= | 0.0058157
|  |  |  | @ Cl=0.4, Cd= | 0.0046728
|  |  |  | @ Cl=0.6, Cd= | 0.075346
alpha (deg) | Cl | Cd | Cm | Cl/Cd
-20 | -0.922 | 0.17371 | -0.031 | -5.305
-19.5 | -0.895 | 0.16811 | -0.03 | -5.324
-19 | -0.869 | 0.16123 | -0.03 | -5.388
-18.5 | -0.843 | 0.15717 | -0.031 | -5.361
-18 | -0.817 | 0.15252 | -0.031 | -5.354
-17.5 | -0.79 | 0.15222 | -0.031 | -5.19
-17 | -0.763 | 0.14736 | -0.03 | -5.175
-16.5 | -0.736 | 0.13819 | -0.03 | -5.326
-16 | -0.71 | 0.1355 | -0.03 | -5.239
-15.5 | -0.684 | 0.12645 | -0.031 | -5.407
-15 | -0.657 | 0.12188 | -0.031 | -5.394
-14.5 | -0.63 | 0.12018 | -0.03 | -5.24
-14 | -0.603 | 0.11702 | -0.03 | -5.154
-13.5 | -0.577 | 0.11011 | -0.03 | -5.239
-13 | -0.55 | 0.1051 | -0.03 | -5.237
-12.5 | -0.524 | 0.10175 | -0.03 | -5.15
-12 | -0.498 | 0.10049 | -0.031 | -4.954
-11.5 | -0.47 | 0.09361 | -0.029 | -5.023
-11 | -0.444 | 0.09377 | -0.029 | -4.732
-10.5 | -0.417 | 0.08458 | -0.03 | -4.934
-10 | -0.391 | 0.08304 | -0.03 | -4.705
-9.5 | -0.364 | 0.07881 | -0.03 | -4.62
-9 | -0.337 | 0.07447 | -0.029 | -4.527
-8.5 | -0.31 | 0.09504 | -0.027 | -3.264
-8 | -0.284 | 0.05383 | -0.03 | -5.275
-7.5 | -0.257 | 0.04954 | -0.031 | -5.197
-7 | -0.231 | 0.04572 | -0.031 | -5.049
-6.5 | -0.204 | 0.04919 | -0.029 | -4.145
-6 | -0.226 | 0.04374 | -0.028 | -5.176
-5.5 | -0.259 | 0.03973 | -0.03 | -6.515
-5 | -0.231 | 0.03555 | -0.035 | -6.494
-4.5 | -0.234 | 0.0066 | -0.071 | -35.362
-4 | -0.174 | 0.00634 | -0.072 | -27.423
-3.5 | -0.11 | 0.00614 | -0.072 | -17.87
-3 | -0.044 | 0.00595 | -0.073 | -7.438
-2.5 | 0.022 | 0.00583 | -0.073 | 3.817
-2 | 0.089 | 0.00606 | -0.074 | 14.741
-1.5 | 0.157 | 0.00455 | -0.074 | 34.414
-1 | 0.224 | 0.00458 | -0.075 | 48.914
-0.5 | 0.292 | 0.0046 | -0.075 | 63.355
0 | 0.359 | 0.00463 | -0.076 | 77.45
0.5 | 0.426 | 0.0047 | -0.076 | 90.608
1 | 0.492 | 0.00473 | -0.077 | 103.872
1.5 | 0.558 | 0.00478 | -0.077 | 116.718
2 | 0.623 | 0.00486 | -0.077 | 127.99
2.5 | 0.686 | 0.00712 | -0.078 | 96.374
3 | 0.747 | 0.00738 | -0.078 | 101.308
3.5 | 0.804 | 0.00769 | -0.079 | 104.638
4 | 0.853 | 0.00796 | -0.079 | 107.153
4.5 | 0.889 | 0.00835 | -0.08 | 106.389
5 | 0.9 | 0.01166 | -0.08 | 77.214
5.5 | 0.688 | 0.03978 | -0.036 | 17.296
6 | 0.456 | 0.04278 | -0.035 | 10.66
6.5 | 0.481 | 0.05102 | -0.033 | 9.434
7 | 0.508 | 0.04702 | -0.037 | 10.809
7.5 | 0.534 | 0.05155 | -0.037 | 10.355
8 | 0.559 | 0.05946 | -0.036 | 9.405
8.5 | 0.585 | 0.07305 | -0.037 | 8.01
9 | 0.611 | 0.07703 | -0.038 | 7.931
9.5 | 0.637 | 0.07898 | -0.038 | 8.059
10 | 0.662 | 0.08629 | -0.038 | 7.67
10.5 | 0.687 | 0.0892 | -0.038 | 7.703
11 | 0.714 | 0.09564 | -0.041 | 7.462
11.5 | 0.739 | 0.09876 | -0.041 | 7.482
12 | 0.764 | 0.10207 | -0.041 | 7.486
12.5 | 0.789 | 0.10495 | -0.041 | 7.52
13 | 0.817 | 0.11269 | -0.045 | 7.247
13.5 | 0.841 | 0.11286 | -0.044 | 7.451
14 | 0.866 | 0.11562 | -0.044 | 7.489
14.5 | 0.891 | 0.12114 | -0.045 | 7.354
15 | 0.918 | 0.12736 | -0.047 | 7.207
15.5 | 0.943 | 0.13184 | -0.047 | 7.15
16 | 0.967 | 0.13875 | -0.047 | 6.97
16.5 | 0.992 | 0.14451 | -0.048 | 6.866
17 | 1.017 | 0.14748 | -0.049 | 6.899
17.5 | 1.044 | 0.14941 | -0.05 | 6.986
18 | 1.068 | 0.15803 | -0.05 | 6.758
18.5 | 1.093 | 0.16182 | -0.051 | 6.751
19 | 1.117 | 0.16343 | -0.052 | 6.837
19.5 | 1.144 | 0.17222 | -0.053 | 6.641
20 | 1.168 | 0.17855 | -0.053 | 6.544

## 29. Re 3M Mach 0.00 (1)
BIGFOIL.COM POLAR EXPORT
NACA64-309
NACA64-309 |  |  |  | Cl Max: | 1.026 | at alpha= | 8 | deg
JavaFoil+Calcfoil stall+Eppler ext transition |  |  |  | L/D Max: | 132.295 | at alpha= | 2.5 | deg
Re: | 3000000 |  |  | Cd Min: | 0.00428 | at alpha= | -1.5 | deg
Mach: | 0 |  |  | Cl=0 at alpha= | -2.6638 | deg
|  |  |  | @ Cl=0.1, Cd= | 0.0051403
|  |  |  | @ Cl=0.4, Cd= | 0.0043963
|  |  |  | @ Cl=0.6, Cd= | 0.0046453
alpha (deg) | Cl | Cd | Cm | Cl/Cd
-16 | -0.352 | 0.12353 | -0.023 | -2.846
-15.5 | -0.371 | 0.11857 | -0.024 | -3.129
-15 | -0.391 | 0.11148 | -0.024 | -3.504
-14.5 | -0.41 | 0.10661 | -0.024 | -3.849
-14 | -0.43 | 0.10052 | -0.024 | -4.276
-13.5 | -0.448 | 0.0941 | -0.024 | -4.765
-13 | -0.466 | 0.09031 | -0.024 | -5.155
-12.5 | -0.481 | 0.0858 | -0.024 | -5.606
-12 | -0.492 | 0.08036 | -0.024 | -6.126
-11.5 | -0.496 | 0.07526 | -0.024 | -6.597
-11 | -0.498 | 0.07145 | -0.025 | -6.964
-10.5 | -0.495 | 0.0664 | -0.025 | -7.455
-10 | -0.489 | 0.06262 | -0.025 | -7.807
-9.5 | -0.479 | 0.05906 | -0.026 | -8.105
-9 | -0.464 | 0.05497 | -0.027 | -8.447
-8.5 | -0.446 | 0.05132 | -0.028 | -8.693
-8 | -0.424 | 0.04714 | -0.031 | -8.998
-7.5 | -0.489 | 0.00844 | -0.059 | -57.88
-7 | -0.452 | 0.00753 | -0.059 | -60.075
-6.5 | -0.41 | 0.0071 | -0.06 | -57.761
-6 | -0.364 | 0.00685 | -0.06 | -53.125
-5.5 | -0.314 | 0.00657 | -0.061 | -47.865
-5 | -0.262 | 0.00643 | -0.061 | -40.802
-4.5 | -0.208 | 0.00625 | -0.062 | -33.363
-4 | -0.153 | 0.00607 | -0.062 | -25.179
-3.5 | -0.096 | 0.00597 | -0.063 | -16.072
-3 | -0.039 | 0.00585 | -0.063 | -6.585
-2.5 | 0.019 | 0.00568 | -0.063 | 3.401
-2 | 0.077 | 0.00569 | -0.064 | 13.608
-1.5 | 0.136 | 0.00428 | -0.064 | 31.695
-1 | 0.194 | 0.00433 | -0.065 | 44.877
-0.5 | 0.252 | 0.00434 | -0.065 | 58.121
0 | 0.311 | 0.00435 | -0.065 | 71.412
0.5 | 0.369 | 0.00438 | -0.066 | 84.221
1 | 0.426 | 0.00441 | -0.066 | 96.759
1.5 | 0.484 | 0.00443 | -0.067 | 109.201
2 | 0.541 | 0.00447 | -0.067 | 120.888
2.5 | 0.597 | 0.00451 | -0.067 | 132.295
3 | 0.652 | 0.00699 | -0.068 | 93.244
3.5 | 0.706 | 0.00721 | -0.068 | 97.934
4 | 0.757 | 0.00743 | -0.069 | 101.857
4.5 | 0.806 | 0.00763 | -0.069 | 105.655
5 | 0.851 | 0.00721 | -0.069 | 118.027
5.5 | 0.893 | 0.00749 | -0.07 | 119.267
6 | 0.93 | 0.00773 | -0.07 | 120.362
6.5 | 0.963 | 0.00805 | -0.07 | 119.67
7 | 0.99 | 0.00831 | -0.071 | 119.123
7.5 | 1.012 | 0.00866 | -0.071 | 116.864
8 | 1.026 | 0.009 | -0.071 | 113.957
8.5 | 1.025 | 0.01245 | -0.072 | 82.32
9 | 0.826 | 0.05376 | -0.039 | 15.369
9.5 | 0.809 | 0.05872 | -0.036 | 13.782
10 | 0.788 | 0.06413 | -0.033 | 12.292
10.5 | 0.765 | 0.06794 | -0.033 | 11.262
11 | 0.738 | 0.0728 | -0.033 | 10.135
11.5 | 0.707 | 0.07911 | -0.033 | 8.941
12 | 0.675 | 0.08432 | -0.033 | 8.003
12.5 | 0.641 | 0.08791 | -0.034 | 7.295
13 | 0.607 | 0.09302 | -0.034 | 6.528

## 30. Re 3M Mach 0.10 (1)
BIGFOIL.COM POLAR EXPORT
NACA64-309
NACA64-309 |  |  |  | Cl Max: | 1.022 | at alpha= | 8 | deg
JavaFoil+Calcfoil stall+Eppler ext transition |  |  |  | L/D Max: | 133.201 | at alpha= | 2.5 | deg
Re: | 3000000 |  |  | Cd Min: | 0.0043 | at alpha= | -1.5 | deg
Mach: | 0.1 |  |  | Cl=0 at alpha= | -2.6638 | deg
|  |  |  | @ Cl=0.1, Cd= | 0.0051503
|  |  |  | @ Cl=0.4, Cd= | 0.0043905
|  |  |  | @ Cl=0.6, Cd= | 0.09406
alpha (deg) | Cl | Cd | Cm | Cl/Cd
-16 | -0.309 | 0.12321 | -0.024 | -2.506
-15.5 | -0.33 | 0.11688 | -0.024 | -2.826
-15 | -0.352 | 0.11165 | -0.024 | -3.156
-14.5 | -0.375 | 0.10631 | -0.024 | -3.526
-14 | -0.397 | 0.10118 | -0.024 | -3.925
-13.5 | -0.419 | 0.09516 | -0.024 | -4.403
-13 | -0.44 | 0.09006 | -0.024 | -4.88
-12.5 | -0.458 | 0.08588 | -0.024 | -5.337
-12 | -0.473 | 0.08092 | -0.024 | -5.846
-11.5 | -0.48 | 0.0762 | -0.024 | -6.303
-11 | -0.484 | 0.07209 | -0.025 | -6.718
-10.5 | -0.484 | 0.06684 | -0.025 | -7.249
-10 | -0.481 | 0.06292 | -0.025 | -7.639
-9.5 | -0.473 | 0.05941 | -0.026 | -7.954
-9 | -0.46 | 0.05543 | -0.027 | -8.302
-8.5 | -0.443 | 0.05161 | -0.028 | -8.59
-8 | -0.422 | 0.0477 | -0.03 | -8.855
-7.5 | -0.398 | 0.04352 | -0.033 | -9.151
-7 | -0.453 | 0.00715 | -0.06 | -63.306
-6.5 | -0.411 | 0.00715 | -0.06 | -57.394
-6 | -0.365 | 0.00683 | -0.061 | -53.389
-5.5 | -0.316 | 0.00662 | -0.061 | -47.638
-5 | -0.264 | 0.00642 | -0.062 | -41.087
-4.5 | -0.209 | 0.00623 | -0.062 | -33.627
-4 | -0.154 | 0.00613 | -0.062 | -25.064
-3.5 | -0.096 | 0.00595 | -0.063 | -16.21
-3 | -0.039 | 0.00583 | -0.063 | -6.641
-2.5 | 0.019 | 0.00575 | -0.064 | 3.377
-2 | 0.078 | 0.00567 | -0.064 | 13.735
-1.5 | 0.136 | 0.0043 | -0.065 | 31.703
-1 | 0.195 | 0.0043 | -0.065 | 45.361
-0.5 | 0.254 | 0.00433 | -0.065 | 58.63
0 | 0.312 | 0.00436 | -0.066 | 71.648
0.5 | 0.371 | 0.00436 | -0.066 | 84.964
1 | 0.428 | 0.00442 | -0.067 | 96.962
1.5 | 0.486 | 0.00444 | -0.067 | 109.587
2 | 0.543 | 0.00445 | -0.067 | 122.118
2.5 | 0.6 | 0.0045 | -0.068 | 133.201
3 | 0.655 | 0.00703 | -0.068 | 93.232
3.5 | 0.709 | 0.00723 | -0.069 | 98.159
4 | 0.761 | 0.00747 | -0.069 | 101.844
4.5 | 0.809 | 0.00771 | -0.069 | 104.977
5 | 0.855 | 0.00727 | -0.07 | 117.495
5.5 | 0.896 | 0.00749 | -0.07 | 119.617
6 | 0.933 | 0.0078 | -0.07 | 119.598
6.5 | 0.964 | 0.00806 | -0.071 | 119.655
7 | 0.99 | 0.00836 | -0.071 | 118.469
7.5 | 1.01 | 0.00874 | -0.071 | 115.503
8 | 1.022 | 0.01204 | -0.072 | 84.894
8.5 | 1.017 | 0.01249 | -0.072 | 81.387
9 | 0.815 | 0.05507 | -0.037 | 14.792
9.5 | 0.794 | 0.06032 | -0.033 | 13.171
10 | 0.771 | 0.06459 | -0.032 | 11.94
10.5 | 0.744 | 0.06888 | -0.033 | 10.8
11 | 0.712 | 0.07331 | -0.033 | 9.711
11.5 | 0.677 | 0.07932 | -0.033 | 8.533
12 | 0.64 | 0.08555 | -0.033 | 7.48
12.5 | 0.602 | 0.08847 | -0.033 | 6.807
13 | 0.564 | 0.09406 | -0.034 | 5.998

## 31. Re 3M Mach 0.25 (1)
BIGFOIL.COM POLAR EXPORT
NACA64-309
NACA64-309 |  |  |  | Cl Max: | 0.989 | at alpha= | 7.5 | deg
JavaFoil+Calcfoil stall+Eppler ext transition |  |  |  | L/D Max: | 135.206 | at alpha= | 2.5 | deg
Re: | 3000000 |  |  | Cd Min: | 0.0043 | at alpha= | -1.5 | deg
Mach: | 0.25 |  |  | Cl=0 at alpha= | -2.6667 | deg
|  |  |  | @ Cl=0.1, Cd= | 0.00524
|  |  |  | @ Cl=0.4, Cd= | 0.09504
|  |  |  | @ Cl=0.6, Cd= | 0.09504
alpha (deg) | Cl | Cd | Cm | Cl/Cd
-14 | -0.064 | 0.09987 | -0.026 | -0.64
-13.5 | -0.061 | 0.09718 | -0.026 | -0.629
-13 | -0.184 | 0.09211 | -0.026 | -2.003
-12.5 | -0.247 | 0.0866 | -0.026 | -2.85
-12 | -0.297 | 0.08281 | -0.026 | -3.592
-11.5 | -0.335 | 0.07687 | -0.026 | -4.354
-11 | -0.366 | 0.07317 | -0.026 | -5.004
-10.5 | -0.391 | 0.06882 | -0.025 | -5.684
-10 | -0.409 | 0.06497 | -0.025 | -6.299
-9.5 | -0.42 | 0.06089 | -0.026 | -6.9
-9 | -0.423 | 0.05732 | -0.026 | -7.385
-8.5 | -0.419 | 0.05313 | -0.027 | -7.889
-8 | -0.407 | 0.04938 | -0.028 | -8.25
-7.5 | -0.389 | 0.04637 | -0.029 | -8.389
-7 | -0.365 | 0.0424 | -0.033 | -8.617
-6.5 | -0.413 | 0.00694 | -0.062 | -59.566
-6 | -0.37 | 0.00699 | -0.062 | -52.886
-5.5 | -0.321 | 0.00667 | -0.063 | -48.146
-5 | -0.269 | 0.00647 | -0.063 | -41.617
-4.5 | -0.214 | 0.00628 | -0.064 | -34.144
-4 | -0.158 | 0.0062 | -0.064 | -25.422
-3.5 | -0.099 | 0.006 | -0.065 | -16.502
-3 | -0.04 | 0.00588 | -0.065 | -6.757
-2.5 | 0.02 | 0.00572 | -0.065 | 3.49
-2 | 0.08 | 0.00571 | -0.066 | 14.014
-1.5 | 0.14 | 0.0043 | -0.066 | 32.61
-1 | 0.201 | 0.00431 | -0.067 | 46.498
-0.5 | 0.261 | 0.00434 | -0.067 | 60.078
0 | 0.321 | 0.00438 | -0.068 | 73.351
0.5 | 0.381 | 0.00439 | -0.068 | 86.879
1 | 0.44 | 0.00442 | -0.068 | 99.496
1.5 | 0.499 | 0.00446 | -0.069 | 111.872
2 | 0.558 | 0.00448 | -0.069 | 124.49
2.5 | 0.616 | 0.00456 | -0.07 | 135.206
3 | 0.673 | 0.00711 | -0.07 | 94.621
3.5 | 0.728 | 0.00738 | -0.07 | 98.643
4 | 0.779 | 0.00763 | -0.071 | 102.18
4.5 | 0.827 | 0.00719 | -0.071 | 115.128
5 | 0.871 | 0.00743 | -0.072 | 117.315
5.5 | 0.91 | 0.00768 | -0.072 | 118.485
6 | 0.942 | 0.00801 | -0.072 | 117.577
6.5 | 0.966 | 0.00833 | -0.073 | 116.067
7 | 0.983 | 0.00863 | -0.073 | 113.852
7.5 | 0.989 | 0.01205 | -0.073 | 82.062
8 | 0.794 | 0.0502 | -0.035 | 15.825
8.5 | 0.768 | 0.05484 | -0.032 | 14.004
9 | 0.731 | 0.05884 | -0.033 | 12.429
9.5 | 0.683 | 0.06232 | -0.034 | 10.956
10 | 0.623 | 0.06705 | -0.033 | 9.294
10.5 | 0.555 | 0.07315 | -0.033 | 7.584
11 | 0.479 | 0.07814 | -0.033 | 6.132
11.5 | 0.397 | 0.08367 | -0.033 | 4.75
12 | 0.309 | 0.08956 | -0.034 | 3.452
12.5 | 0.205 | 0.09504 | -0.034 | 2.16

## 32. Re 3M Mach 0.50 (1)
BIGFOIL.COM POLAR EXPORT
NACA64-309
NACA64-309 |  |  |  | Cl Max: | 1.169 | at alpha= | 20 | deg
JavaFoil+Calcfoil stall+Eppler ext transition |  |  |  | L/D Max: | 135.296 | at alpha= | 2 | deg
Re: | 3000000 |  |  | Cd Min: | 0.00434 | at alpha= | -1.5 | deg
Mach: | 0.5 |  |  | Cl=0 at alpha= | -2.6667 | deg
|  |  |  | @ Cl=0.1, Cd= | 0.0055135
|  |  |  | @ Cl=0.4, Cd= | 0.0044567
|  |  |  | @ Cl=0.6, Cd= | 0.062915
alpha (deg) | Cl | Cd | Cm | Cl/Cd
-20 | -0.922 | 0.1656 | -0.031 | -5.569
-19.5 | -0.896 | 0.16065 | -0.031 | -5.575
-19 | -0.869 | 0.1553 | -0.031 | -5.596
-18.5 | -0.843 | 0.14882 | -0.031 | -5.664
-18 | -0.817 | 0.14427 | -0.031 | -5.663
-17.5 | -0.791 | 0.14309 | -0.032 | -5.529
-17 | -0.763 | 0.13977 | -0.03 | -5.459
-16.5 | -0.737 | 0.1325 | -0.031 | -5.559
-16 | -0.71 | 0.12727 | -0.031 | -5.582
-15.5 | -0.684 | 0.12031 | -0.031 | -5.687
-15 | -0.658 | 0.11593 | -0.032 | -5.675
-14.5 | -0.63 | 0.11242 | -0.03 | -5.607
-14 | -0.604 | 0.10986 | -0.03 | -5.495
-13.5 | -0.577 | 0.10346 | -0.03 | -5.578
-13 | -0.551 | 0.10017 | -0.031 | -5.498
-12.5 | -0.524 | 0.09518 | -0.031 | -5.508
-12 | -0.498 | 0.0951 | -0.032 | -5.236
-11.5 | -0.471 | 0.08421 | -0.03 | -5.588
-11 | -0.444 | 0.07626 | -0.031 | -5.824
-10.5 | -0.418 | 0.06761 | -0.032 | -6.181
-10 | -0.391 | 0.06247 | -0.032 | -6.264
-9.5 | -0.365 | 0.05807 | -0.032 | -6.282
-9 | -0.337 | 0.07006 | -0.03 | -4.815
-8.5 | -0.31 | 0.08733 | -0.028 | -3.552
-8 | -0.284 | 0.05295 | -0.031 | -5.367
-7.5 | -0.258 | 0.04836 | -0.031 | -5.327
-7 | -0.231 | 0.04456 | -0.033 | -5.19
-6.5 | -0.204 | 0.04515 | -0.03 | -4.518
-6 | -0.226 | 0.04275 | -0.029 | -5.297
-5.5 | -0.259 | 0.03883 | -0.032 | -6.673
-5 | -0.286 | 0.00653 | -0.071 | -43.783
-4.5 | -0.234 | 0.00625 | -0.071 | -37.39
-4 | -0.174 | 0.00604 | -0.072 | -28.8
-3.5 | -0.11 | 0.00585 | -0.072 | -18.778
-3 | -0.044 | 0.00603 | -0.073 | -7.337
-2.5 | 0.022 | 0.00587 | -0.073 | 3.787
-2 | 0.089 | 0.00574 | -0.074 | 15.542
-1.5 | 0.157 | 0.00434 | -0.074 | 36.087
-1 | 0.224 | 0.00437 | -0.075 | 51.354
-0.5 | 0.292 | 0.00442 | -0.075 | 66.022
0 | 0.359 | 0.00442 | -0.076 | 81.214
0.5 | 0.426 | 0.00448 | -0.076 | 95.118
1 | 0.492 | 0.0045 | -0.077 | 109.238
1.5 | 0.558 | 0.00453 | -0.077 | 123.163
2 | 0.623 | 0.0046 | -0.077 | 135.296
2.5 | 0.686 | 0.00737 | -0.078 | 93.035
3 | 0.747 | 0.00692 | -0.078 | 108.063
3.5 | 0.805 | 0.0072 | -0.079 | 111.821
4 | 0.853 | 0.0075 | -0.079 | 113.807
4.5 | 0.889 | 0.00786 | -0.08 | 112.994
5 | 0.9 | 0.00836 | -0.08 | 107.77
5.5 | 0.854 | 0.01162 | -0.08 | 73.448
6 | 0.457 | 0.04188 | -0.038 | 10.908
6.5 | 0.482 | 0.04723 | -0.035 | 10.198
7 | 0.511 | 0.04548 | -0.043 | 11.226
7.5 | 0.535 | 0.05016 | -0.039 | 10.66
8 | 0.56 | 0.05682 | -0.037 | 9.848
8.5 | 0.585 | 0.06876 | -0.038 | 8.513
9 | 0.613 | 0.05785 | -0.041 | 10.589
9.5 | 0.638 | 0.06336 | -0.041 | 10.065
10 | 0.663 | 0.07226 | -0.04 | 9.169
10.5 | 0.688 | 0.08386 | -0.039 | 8.201
11 | 0.714 | 0.09066 | -0.041 | 7.876
11.5 | 0.739 | 0.09373 | -0.042 | 7.888
12 | 0.765 | 0.09704 | -0.042 | 7.878
12.5 | 0.79 | 0.09974 | -0.042 | 7.917
13 | 0.817 | 0.10435 | -0.045 | 7.829
13.5 | 0.841 | 0.10519 | -0.045 | 7.999
14 | 0.866 | 0.1094 | -0.045 | 7.92
14.5 | 0.892 | 0.1136 | -0.045 | 7.849
15 | 0.919 | 0.1207 | -0.048 | 7.613
15.5 | 0.943 | 0.12462 | -0.048 | 7.566
16 | 0.968 | 0.1302 | -0.048 | 7.432
16.5 | 0.993 | 0.13608 | -0.049 | 7.297
17 | 1.02 | 0.14108 | -0.05 | 7.228
17.5 | 1.044 | 0.14237 | -0.051 | 7.333
18 | 1.069 | 0.14928 | -0.051 | 7.158
18.5 | 1.093 | 0.15329 | -0.051 | 7.133
19 | 1.118 | 0.15682 | -0.052 | 7.13
19.5 | 1.147 | 0.16474 | -0.054 | 6.96
20 | 1.169 | 0.16661 | -0.054 | 7.016

## 33. Re 4M Mach 0.00 (1)
BIGFOIL.COM POLAR EXPORT
NACA64-309
NACA64-309 |  |  |  | Cl Max: | 1.026 | at alpha= | 8 | deg
JavaFoil+Calcfoil stall+Eppler ext transition |  |  |  | L/D Max: | 136.03 | at alpha= | 2.5 | deg
Re: | 4000000 |  |  | Cd Min: | 0.00418 | at alpha= | -1.5 | deg
Mach: | 0 |  |  | Cl=0 at alpha= | -2.6638 | deg
|  |  |  | @ Cl=0.1, Cd= | 0.004961
|  |  |  | @ Cl=0.4, Cd= | 0.0042809
|  |  |  | @ Cl=0.6, Cd= | 0.0045171
alpha (deg) | Cl | Cd | Cm | Cl/Cd
-13 | -0.466 | 0.08845 | -0.024 | -5.267
-12.5 | -0.481 | 0.0838 | -0.024 | -5.744
-12 | -0.493 | 0.07909 | -0.025 | -6.229
-11.5 | -0.497 | 0.07415 | -0.025 | -6.701
-11 | -0.498 | 0.07012 | -0.025 | -7.101
-10.5 | -0.495 | 0.06576 | -0.026 | -7.534
-10 | -0.489 | 0.06134 | -0.026 | -7.975
-9.5 | -0.479 | 0.05778 | -0.027 | -8.293
-9 | -0.465 | 0.05396 | -0.028 | -8.619
-8.5 | -0.447 | 0.05017 | -0.03 | -8.911
-8 | -0.523 | 0.00842 | -0.058 | -62.1
-7.5 | -0.49 | 0.00718 | -0.059 | -68.311
-7 | -0.452 | 0.00726 | -0.059 | -62.323
-6.5 | -0.41 | 0.00705 | -0.06 | -58.131
-6 | -0.364 | 0.0066 | -0.06 | -55.149
-5.5 | -0.314 | 0.00635 | -0.061 | -49.478
-5 | -0.263 | 0.00621 | -0.061 | -42.244
-4.5 | -0.208 | 0.00604 | -0.062 | -34.536
-4 | -0.153 | 0.00593 | -0.062 | -25.785
-3.5 | -0.096 | 0.00576 | -0.063 | -16.673
-3 | -0.039 | 0.00571 | -0.063 | -6.751
-2.5 | 0.019 | 0.00555 | -0.063 | 3.48
-2 | 0.077 | 0.00546 | -0.064 | 14.174
-1.5 | 0.136 | 0.00418 | -0.064 | 32.465
-1 | 0.194 | 0.00421 | -0.065 | 46.097
-0.5 | 0.252 | 0.00422 | -0.065 | 59.852
0 | 0.311 | 0.00424 | -0.065 | 73.342
0.5 | 0.369 | 0.00427 | -0.066 | 86.438
1 | 0.426 | 0.00429 | -0.066 | 99.453
1.5 | 0.484 | 0.0043 | -0.067 | 112.439
2 | 0.541 | 0.00435 | -0.067 | 124.206
2.5 | 0.597 | 0.00439 | -0.067 | 136.03
3 | 0.652 | 0.00672 | -0.068 | 96.975
3.5 | 0.706 | 0.00698 | -0.068 | 101.125
4 | 0.757 | 0.00717 | -0.069 | 105.636
4.5 | 0.806 | 0.00735 | -0.069 | 109.656
5 | 0.851 | 0.00759 | -0.069 | 112.121
5.5 | 0.893 | 0.0072 | -0.07 | 124.109
6 | 0.93 | 0.00739 | -0.07 | 125.907
6.5 | 0.963 | 0.00769 | -0.07 | 125.281
7 | 0.99 | 0.00793 | -0.071 | 124.823
7.5 | 1.012 | 0.00827 | -0.071 | 122.298
8 | 1.026 | 0.00862 | -0.071 | 119.126
8.5 | 1.026 | 0.01195 | -0.072 | 85.821
9 | 1.016 | 0.01249 | -0.072 | 81.352
9.5 | 0.979 | 0.01424 | -0.071 | 68.782
10 | 0.79 | 0.06224 | -0.036 | 12.699
10.5 | 0.767 | 0.06631 | -0.036 | 11.563
11 | 0.739 | 0.0709 | -0.036 | 10.424
11.5 | 0.708 | 0.07703 | -0.035 | 9.191
12 | 0.675 | 0.08232 | -0.034 | 8.204
12.5 | 0.642 | 0.08591 | -0.035 | 7.472
13 | 0.608 | 0.09227 | -0.035 | 6.586

## 34. Re 4M Mach 0.10 (1)
BIGFOIL.COM POLAR EXPORT
NACA64-309
NACA64-309 |  |  |  | Cl Max: | 1.022 | at alpha= | 8 | deg
JavaFoil+Calcfoil stall+Eppler ext transition |  |  |  | L/D Max: | 136.351 | at alpha= | 2.5 | deg
Re: | 4000000 |  |  | Cd Min: | 0.00418 | at alpha= | -1.5 | deg
Mach: | 0.1 |  |  | Cl=0 at alpha= | -2.6638 | deg
|  |  |  | @ Cl=0.1, Cd= | 0.0050179
|  |  |  | @ Cl=0.4, Cd= | 0.0042704
|  |  |  | @ Cl=0.6, Cd= | 0.09326
alpha (deg) | Cl | Cd | Cm | Cl/Cd
-12.5 | -0.459 | 0.08456 | -0.025 | -5.425
-12 | -0.473 | 0.07901 | -0.025 | -5.991
-11.5 | -0.481 | 0.07459 | -0.025 | -6.444
-11 | -0.485 | 0.07033 | -0.025 | -6.891
-10.5 | -0.485 | 0.06538 | -0.026 | -7.417
-10 | -0.481 | 0.06186 | -0.026 | -7.776
-9.5 | -0.473 | 0.05838 | -0.027 | -8.102
-9 | -0.461 | 0.0545 | -0.028 | -8.455
-8.5 | -0.444 | 0.05074 | -0.029 | -8.75
-8 | -0.426 | 0.04485 | -0.034 | -9.495
-7.5 | -0.49 | 0.00717 | -0.059 | -68.307
-7 | -0.453 | 0.0073 | -0.06 | -61.979
-6.5 | -0.411 | 0.00708 | -0.06 | -57.99
-6 | -0.365 | 0.00661 | -0.061 | -55.224
-5.5 | -0.316 | 0.00641 | -0.061 | -49.208
-5 | -0.264 | 0.0062 | -0.062 | -42.505
-4.5 | -0.209 | 0.00609 | -0.062 | -34.399
-4 | -0.154 | 0.00592 | -0.062 | -25.948
-3.5 | -0.096 | 0.00581 | -0.063 | -16.605
-3 | -0.039 | 0.00569 | -0.063 | -6.808
-2.5 | 0.019 | 0.00553 | -0.064 | 3.512
-2 | 0.078 | 0.00553 | -0.064 | 14.072
-1.5 | 0.136 | 0.00418 | -0.065 | 32.621
-1 | 0.195 | 0.00421 | -0.065 | 46.406
-0.5 | 0.254 | 0.00423 | -0.065 | 60.034
0 | 0.312 | 0.00423 | -0.066 | 73.909
0.5 | 0.371 | 0.00425 | -0.066 | 87.195
1 | 0.428 | 0.00429 | -0.067 | 99.741
1.5 | 0.486 | 0.00431 | -0.067 | 112.716
2 | 0.543 | 0.00435 | -0.067 | 124.828
2.5 | 0.6 | 0.0044 | -0.068 | 136.351
3 | 0.655 | 0.00675 | -0.068 | 97.096
3.5 | 0.709 | 0.00698 | -0.069 | 101.692
4 | 0.761 | 0.00717 | -0.069 | 106.139
4.5 | 0.809 | 0.00736 | -0.069 | 109.995
5 | 0.855 | 0.00765 | -0.07 | 111.774
5.5 | 0.896 | 0.0072 | -0.07 | 124.496
6 | 0.933 | 0.00747 | -0.07 | 124.777
6.5 | 0.964 | 0.00771 | -0.071 | 125.035
7 | 0.99 | 0.00799 | -0.071 | 123.882
7.5 | 1.01 | 0.00836 | -0.071 | 120.837
8 | 1.022 | 0.0087 | -0.072 | 117.442
8.5 | 1.018 | 0.01207 | -0.072 | 84.36
9 | 1.003 | 0.01276 | -0.072 | 78.663
9.5 | 0.797 | 0.0583 | -0.037 | 13.676
10 | 0.773 | 0.06312 | -0.035 | 12.245
10.5 | 0.745 | 0.0671 | -0.036 | 11.106
11 | 0.713 | 0.07203 | -0.035 | 9.898
11.5 | 0.677 | 0.07837 | -0.034 | 8.644
12 | 0.64 | 0.08359 | -0.034 | 7.659
12.5 | 0.603 | 0.08683 | -0.035 | 6.94
13 | 0.564 | 0.09326 | -0.035 | 6.053

## 35. Re 4M Mach 0.25 (1)
BIGFOIL.COM POLAR EXPORT
NACA64-309
NACA64-309 |  |  |  | Cl Max: | 0.989 | at alpha= | 7.5 | deg
JavaFoil+Calcfoil stall+Eppler ext transition |  |  |  | L/D Max: | 139.286 | at alpha= | 2.5 | deg
Re: | 4000000 |  |  | Cd Min: | 0.00419 | at alpha= | -1.5 | deg
Mach: | 0.25 |  |  | Cl=0 at alpha= | -2.6667 | deg
|  |  |  | @ Cl=0.1, Cd= | 0.0050567
|  |  |  | @ Cl=0.4, Cd= | 0.09361
|  |  |  | @ Cl=0.6, Cd= | 0.09361
alpha (deg) | Cl | Cd | Cm | Cl/Cd
-12 | -0.298 | 0.08003 | -0.026 | -3.719
-11.5 | -0.335 | 0.0758 | -0.026 | -4.418
-11 | -0.366 | 0.07152 | -0.026 | -5.122
-10.5 | -0.391 | 0.06773 | -0.026 | -5.779
-10 | -0.41 | 0.06391 | -0.026 | -6.408
-9.5 | -0.421 | 0.05995 | -0.027 | -7.015
-9 | -0.424 | 0.05653 | -0.027 | -7.494
-8.5 | -0.419 | 0.05239 | -0.028 | -8.004
-8 | -0.408 | 0.04871 | -0.029 | -8.378
-7.5 | -0.39 | 0.04554 | -0.031 | -8.556
-7 | -0.451 | 0.00711 | -0.061 | -63.411
-6.5 | -0.413 | 0.00705 | -0.062 | -58.611
-6 | -0.37 | 0.00675 | -0.062 | -54.735
-5.5 | -0.321 | 0.00652 | -0.063 | -49.285
-5 | -0.269 | 0.00625 | -0.063 | -43.106
-4.5 | -0.214 | 0.00614 | -0.064 | -34.94
-4 | -0.158 | 0.00596 | -0.064 | -26.423
-3.5 | -0.099 | 0.00582 | -0.065 | -17.002
-3 | -0.04 | 0.00572 | -0.065 | -6.95
-2.5 | 0.02 | 0.00558 | -0.065 | 3.576
-2 | 0.08 | 0.00549 | -0.066 | 14.568
-1.5 | 0.14 | 0.00419 | -0.066 | 33.476
-1 | 0.201 | 0.00421 | -0.067 | 47.621
-0.5 | 0.261 | 0.00423 | -0.067 | 61.655
0 | 0.321 | 0.00426 | -0.068 | 75.396
0.5 | 0.381 | 0.00429 | -0.068 | 88.832
1 | 0.44 | 0.0043 | -0.068 | 102.453
1.5 | 0.499 | 0.00433 | -0.069 | 115.245
2 | 0.558 | 0.00438 | -0.069 | 127.392
2.5 | 0.616 | 0.00442 | -0.07 | 139.286
3 | 0.673 | 0.00685 | -0.07 | 98.203
3.5 | 0.728 | 0.00707 | -0.07 | 102.847
4 | 0.779 | 0.00728 | -0.071 | 107.05
4.5 | 0.828 | 0.00751 | -0.071 | 110.165
5 | 0.871 | 0.00711 | -0.072 | 122.616
5.5 | 0.91 | 0.00736 | -0.072 | 123.608
6 | 0.942 | 0.00767 | -0.072 | 122.823
6.5 | 0.967 | 0.00796 | -0.073 | 121.385
7 | 0.983 | 0.00831 | -0.073 | 118.184
7.5 | 0.989 | 0.00871 | -0.073 | 113.56
8 | 0.983 | 0.01205 | -0.074 | 81.549
8.5 | 0.769 | 0.05363 | -0.035 | 14.343
9 | 0.733 | 0.05719 | -0.036 | 12.814
9.5 | 0.684 | 0.06072 | -0.036 | 11.265
10 | 0.623 | 0.06595 | -0.034 | 9.455
10.5 | 0.555 | 0.07222 | -0.034 | 7.686
11 | 0.479 | 0.07721 | -0.034 | 6.209
11.5 | 0.398 | 0.08124 | -0.034 | 4.894
12 | 0.309 | 0.08752 | -0.034 | 3.534
12.5 | 0.205 | 0.09361 | -0.035 | 2.194

## 36. Re 4M Mach 0.50 (1)
BIGFOIL.COM POLAR EXPORT
NACA64-309
NACA64-309 |  |  |  | Cl Max: | 1.169 | at alpha= | 20 | deg
JavaFoil+Calcfoil stall+Eppler ext transition |  |  |  | L/D Max: | 139.257 | at alpha= | 2 | deg
Re: | 4000000 |  |  | Cd Min: | 0.00423 | at alpha= | -1.5 | deg
Mach: | 0.5 |  |  | Cl=0 at alpha= | -2.6667 | deg
|  |  |  | @ Cl=0.1, Cd= | 0.0053616
|  |  |  | @ Cl=0.4, Cd= | 0.0043006
|  |  |  | @ Cl=0.6, Cd= | 0.056518
alpha (deg) | Cl | Cd | Cm | Cl/Cd
-20 | -0.924 | 0.15785 | -0.032 | -5.855
-19.5 | -0.896 | 0.15536 | -0.031 | -5.767
-19 | -0.87 | 0.14942 | -0.031 | -5.82
-18.5 | -0.843 | 0.14446 | -0.031 | -5.839
-18 | -0.817 | 0.14002 | -0.032 | -5.838
-17.5 | -0.792 | 0.14083 | -0.032 | -5.622
-17 | -0.763 | 0.13348 | -0.031 | -5.719
-16.5 | -0.737 | 0.12755 | -0.031 | -5.776
-16 | -0.711 | 0.12431 | -0.031 | -5.717
-15.5 | -0.684 | 0.11638 | -0.031 | -5.881
-15 | -0.658 | 0.11208 | -0.032 | -5.872
-14.5 | -0.631 | 0.10945 | -0.031 | -5.764
-14 | -0.604 | 0.10099 | -0.031 | -5.984
-13.5 | -0.578 | 0.09144 | -0.031 | -6.318
-13 | -0.551 | 0.0845 | -0.032 | -6.525
-12.5 | -0.525 | 0.07918 | -0.032 | -6.631
-12 | -0.498 | 0.08329 | -0.032 | -5.982
-11.5 | -0.471 | 0.08105 | -0.031 | -5.81
-11 | -0.444 | 0.0742 | -0.031 | -5.99
-10.5 | -0.418 | 0.06607 | -0.032 | -6.331
-10 | -0.392 | 0.06112 | -0.033 | -6.412
-9.5 | -0.366 | 0.05645 | -0.035 | -6.482
-9 | -0.337 | 0.06711 | -0.03 | -5.028
-8.5 | -0.31 | 0.06516 | -0.028 | -4.762
-8 | -0.284 | 0.05184 | -0.031 | -5.484
-7.5 | -0.258 | 0.04746 | -0.033 | -5.435
-7 | -0.232 | 0.04382 | -0.034 | -5.285
-6.5 | -0.204 | 0.0445 | -0.031 | -4.587
-6 | -0.227 | 0.04192 | -0.03 | -5.405
-5.5 | -0.259 | 0.03835 | -0.032 | -6.761
-5 | -0.286 | 0.00628 | -0.071 | -45.563
-4.5 | -0.234 | 0.00608 | -0.071 | -38.454
-4 | -0.174 | 0.0062 | -0.072 | -28.034
-3.5 | -0.11 | 0.006 | -0.072 | -18.293
-3 | -0.044 | 0.00587 | -0.073 | -7.538
-2.5 | 0.022 | 0.00566 | -0.073 | 3.927
-2 | 0.089 | 0.00558 | -0.074 | 15.988
-1.5 | 0.157 | 0.00423 | -0.074 | 37.037
-1 | 0.224 | 0.00424 | -0.075 | 52.949
-0.5 | 0.292 | 0.00428 | -0.075 | 68.179
0 | 0.359 | 0.00427 | -0.076 | 84
0.5 | 0.426 | 0.00432 | -0.076 | 98.521
1 | 0.492 | 0.00434 | -0.077 | 113.364
1.5 | 0.558 | 0.00441 | -0.077 | 126.575
2 | 0.623 | 0.00447 | -0.077 | 139.257
2.5 | 0.686 | 0.00705 | -0.078 | 97.349
3 | 0.747 | 0.00667 | -0.078 | 112.135
3.5 | 0.805 | 0.0069 | -0.079 | 116.663
4 | 0.853 | 0.00717 | -0.079 | 119.02
4.5 | 0.889 | 0.00752 | -0.08 | 118.257
5 | 0.901 | 0.00798 | -0.08 | 112.911
5.5 | 0.854 | 0.00846 | -0.08 | 100.865
6 | 0.458 | 0.04058 | -0.042 | 11.296
6.5 | 0.482 | 0.0467 | -0.036 | 10.321
7 | 0.629 | 0.01282 | -0.081 | 49.08
7.5 | 0.536 | 0.04863 | -0.042 | 11.025
8 | 0.56 | 0.05516 | -0.037 | 10.146
8.5 | 0.586 | 0.05917 | -0.039 | 9.905
9 | 0.623 | 0.05216 | -0.053 | 11.946
9.5 | 0.639 | 0.06168 | -0.043 | 10.363
10 | 0.663 | 0.06974 | -0.041 | 9.509
10.5 | 0.688 | 0.08096 | -0.04 | 8.499
11 | 0.715 | 0.07166 | -0.043 | 9.983
11.5 | 0.74 | 0.07817 | -0.043 | 9.472
12 | 0.765 | 0.08535 | -0.043 | 8.968
12.5 | 0.79 | 0.09567 | -0.043 | 8.261
13 | 0.817 | 0.10304 | -0.045 | 7.93
13.5 | 0.842 | 0.10157 | -0.045 | 8.287
14 | 0.867 | 0.1055 | -0.045 | 8.215
14.5 | 0.893 | 0.11025 | -0.047 | 8.097
15 | 0.92 | 0.11814 | -0.049 | 7.786
15.5 | 0.943 | 0.12069 | -0.048 | 7.816
16 | 0.968 | 0.12488 | -0.048 | 7.752
16.5 | 0.993 | 0.1307 | -0.049 | 7.601
17 | 1.021 | 0.13586 | -0.051 | 7.515
17.5 | 1.045 | 0.13679 | -0.051 | 7.636
18 | 1.069 | 0.14352 | -0.051 | 7.449
18.5 | 1.094 | 0.14831 | -0.052 | 7.375
19 | 1.12 | 0.15225 | -0.053 | 7.359
19.5 | 1.148 | 0.15841 | -0.055 | 7.247
20 | 1.169 | 0.16159 | -0.054 | 7.237

## 37. Re 5M Mach 0.00 (1)
BIGFOIL.COM POLAR EXPORT
NACA64-309
NACA64-309 |  |  |  | Cl Max: | 1.027 | at alpha= | 8 | deg
JavaFoil+Calcfoil stall+Eppler ext transition |  |  |  | L/D Max: | 137.552 | at alpha= | 2.5 | deg
Re: | 5000000 |  |  | Cd Min: | 0.00411 | at alpha= | -1.5 | deg
Mach: | 0 |  |  | Cl=0 at alpha= | -2.6638 | deg
|  |  |  | @ Cl=0.1, Cd= | 0.0048788
|  |  |  | @ Cl=0.4, Cd= | 0.0041918
|  |  |  | @ Cl=0.6, Cd= | 0.00446
alpha (deg) | Cl | Cd | Cm | Cl/Cd
-13 | -0.466 | 0.08666 | -0.025 | -5.378
-12.5 | -0.482 | 0.08323 | -0.025 | -5.786
-12 | -0.493 | 0.07729 | -0.025 | -6.377
-11.5 | -0.497 | 0.07336 | -0.026 | -6.777
-11 | -0.498 | 0.0694 | -0.026 | -7.179
-10.5 | -0.496 | 0.0645 | -0.026 | -7.687
-10 | -0.49 | 0.06052 | -0.027 | -8.095
-9.5 | -0.48 | 0.05708 | -0.028 | -8.405
-9 | -0.466 | 0.05331 | -0.029 | -8.735
-8.5 | -0.449 | 0.04862 | -0.032 | -9.233
-8 | -0.524 | 0.00722 | -0.059 | -72.577
-7.5 | -0.491 | 0.00738 | -0.059 | -66.512
-7 | -0.452 | 0.00708 | -0.059 | -63.906
-6.5 | -0.41 | 0.00687 | -0.06 | -59.703
-6 | -0.364 | 0.00641 | -0.06 | -56.771
-5.5 | -0.314 | 0.00625 | -0.061 | -50.338
-5 | -0.263 | 0.00603 | -0.061 | -43.54
-4.5 | -0.208 | 0.00592 | -0.062 | -35.205
-4 | -0.153 | 0.00582 | -0.062 | -26.256
-3.5 | -0.096 | 0.00565 | -0.063 | -16.99
-3 | -0.039 | 0.00552 | -0.063 | -6.985
-2.5 | 0.019 | 0.00543 | -0.063 | 3.559
-2 | 0.077 | 0.00537 | -0.064 | 14.435
-1.5 | 0.136 | 0.00411 | -0.064 | 33.015
-1 | 0.194 | 0.00412 | -0.065 | 47.185
-0.5 | 0.253 | 0.00413 | -0.065 | 61.109
0 | 0.311 | 0.00415 | -0.065 | 74.899
0.5 | 0.369 | 0.00417 | -0.066 | 88.568
1 | 0.426 | 0.00421 | -0.066 | 101.302
1.5 | 0.484 | 0.00423 | -0.067 | 114.266
2 | 0.541 | 0.00426 | -0.067 | 126.766
2.5 | 0.597 | 0.00434 | -0.067 | 137.552
3 | 0.652 | 0.00654 | -0.068 | 99.752
3.5 | 0.706 | 0.00678 | -0.068 | 104.11
4 | 0.757 | 0.00692 | -0.069 | 109.428
4.5 | 0.806 | 0.00713 | -0.069 | 112.969
5 | 0.851 | 0.00736 | -0.069 | 115.619
5.5 | 0.893 | 0.00698 | -0.07 | 127.929
6 | 0.931 | 0.00719 | -0.07 | 129.431
6.5 | 0.963 | 0.00741 | -0.07 | 129.904
7 | 0.99 | 0.0077 | -0.071 | 128.55
7.5 | 1.012 | 0.00803 | -0.071 | 126.054
8 | 1.027 | 0.00829 | -0.071 | 123.823
8.5 | 1.026 | 0.00861 | -0.072 | 119.223
9 | 1.017 | 0.01207 | -0.072 | 84.261
9.5 | 0.999 | 0.01274 | -0.072 | 78.458
10 | 0.794 | 0.06012 | -0.04 | 13.209
10.5 | 0.769 | 0.06472 | -0.038 | 11.881
11 | 0.741 | 0.06964 | -0.037 | 10.634
11.5 | 0.709 | 0.07525 | -0.036 | 9.419
12 | 0.676 | 0.08096 | -0.036 | 8.35
12.5 | 0.642 | 0.08463 | -0.036 | 7.591
13 | 0.608 | 0.09008 | -0.036 | 6.75

## 38. Re 5M Mach 0.10 (1)
BIGFOIL.COM POLAR EXPORT
NACA64-309
NACA64-309 |  |  |  | Cl Max: | 1.022 | at alpha= | 8 | deg
JavaFoil+Calcfoil stall+Eppler ext transition |  |  |  | L/D Max: | 138.078 | at alpha= | 2.5 | deg
Re: | 5000000 |  |  | Cd Min: | 0.00412 | at alpha= | -1 | deg
Mach: | 0.1 |  |  | Cl=0 at alpha= | -2.6638 | deg
|  |  |  | @ Cl=0.1, Cd= | 0.0048848
|  |  |  | @ Cl=0.4, Cd= | 0.0041903
|  |  |  | @ Cl=0.6, Cd= | 0.09087
alpha (deg) | Cl | Cd | Cm | Cl/Cd
-13 | -0.44 | 0.08726 | -0.025 | -5.041
-12.5 | -0.459 | 0.08248 | -0.025 | -5.563
-12 | -0.474 | 0.0783 | -0.025 | -6.049
-11.5 | -0.481 | 0.07415 | -0.026 | -6.485
-11 | -0.485 | 0.0698 | -0.026 | -6.946
-10.5 | -0.485 | 0.06518 | -0.026 | -7.444
-10 | -0.482 | 0.06106 | -0.027 | -7.886
-9.5 | -0.474 | 0.05765 | -0.028 | -8.215
-9 | -0.461 | 0.05357 | -0.029 | -8.611
-8.5 | -0.445 | 0.04977 | -0.031 | -8.943
-8 | -0.522 | 0.00727 | -0.059 | -71.797
-7.5 | -0.49 | 0.0074 | -0.059 | -66.266
-7 | -0.453 | 0.00712 | -0.06 | -63.532
-6.5 | -0.411 | 0.00691 | -0.06 | -59.474
-6 | -0.365 | 0.00647 | -0.061 | -56.404
-5.5 | -0.316 | 0.00623 | -0.061 | -50.676
-5 | -0.264 | 0.00608 | -0.062 | -43.357
-4.5 | -0.209 | 0.00591 | -0.062 | -35.425
-4 | -0.154 | 0.00581 | -0.062 | -26.429
-3.5 | -0.096 | 0.0057 | -0.063 | -16.921
-3 | -0.039 | 0.00558 | -0.063 | -6.943
-2.5 | 0.019 | 0.00548 | -0.064 | 3.545
-2 | 0.078 | 0.00534 | -0.064 | 14.575
-1.5 | 0.136 | 0.00414 | -0.065 | 32.923
-1 | 0.195 | 0.00412 | -0.065 | 47.413
-0.5 | 0.254 | 0.00416 | -0.065 | 61.055
0 | 0.312 | 0.00415 | -0.066 | 75.184
0.5 | 0.371 | 0.00417 | -0.066 | 88.888
1 | 0.428 | 0.00421 | -0.067 | 101.657
1.5 | 0.486 | 0.00426 | -0.067 | 114.133
2 | 0.543 | 0.00427 | -0.067 | 127.318
2.5 | 0.6 | 0.00434 | -0.068 | 138.078
3 | 0.655 | 0.00654 | -0.068 | 100.209
3.5 | 0.709 | 0.00677 | -0.069 | 104.735
4 | 0.761 | 0.00696 | -0.069 | 109.284
4.5 | 0.809 | 0.00714 | -0.069 | 113.332
5 | 0.855 | 0.00741 | -0.07 | 115.275
5.5 | 0.896 | 0.007 | -0.07 | 127.954
6 | 0.933 | 0.00722 | -0.07 | 129.25
6.5 | 0.964 | 0.0075 | -0.071 | 128.653
7 | 0.99 | 0.00768 | -0.071 | 128.925
7.5 | 1.01 | 0.00804 | -0.071 | 125.583
8 | 1.022 | 0.00838 | -0.072 | 122.016
8.5 | 1.019 | 0.00871 | -0.072 | 116.913
9 | 1.005 | 0.01224 | -0.072 | 82.109
9.5 | 0.807 | 0.05365 | -0.044 | 15.049
10 | 0.775 | 0.06139 | -0.038 | 12.624
10.5 | 0.747 | 0.06556 | -0.038 | 11.391
11 | 0.714 | 0.0702 | -0.036 | 10.168
11.5 | 0.678 | 0.07684 | -0.036 | 8.826
12 | 0.641 | 0.08151 | -0.035 | 7.863
12.5 | 0.603 | 0.08596 | -0.036 | 7.016
13 | 0.565 | 0.09087 | -0.036 | 6.217

## 39. Re 5M Mach 0.25 (1)
BIGFOIL.COM POLAR EXPORT
NACA64-309
NACA64-309 |  |  |  | Cl Max: | 0.989 | at alpha= | 7.5 | deg
JavaFoil+Calcfoil stall+Eppler ext transition |  |  |  | L/D Max: | 140.59 | at alpha= | 2.5 | deg
Re: | 5000000 |  |  | Cd Min: | 0.00412 | at alpha= | -1 | deg
Mach: | 0.25 |  |  | Cl=0 at alpha= | -2.6667 | deg
|  |  |  | @ Cl=0.1, Cd= | 0.0049633
|  |  |  | @ Cl=0.4, Cd= | 0.09059
|  |  |  | @ Cl=0.6, Cd= | 0.09059
alpha (deg) | Cl | Cd | Cm | Cl/Cd
-12 | -0.298 | 0.07969 | -0.027 | -3.737
-11.5 | -0.335 | 0.07482 | -0.027 | -4.478
-11 | -0.367 | 0.07114 | -0.027 | -5.152
-10.5 | -0.392 | 0.06655 | -0.027 | -5.884
-10 | -0.41 | 0.0631 | -0.027 | -6.494
-9.5 | -0.421 | 0.05882 | -0.028 | -7.154
-9 | -0.424 | 0.05579 | -0.027 | -7.597
-8.5 | -0.42 | 0.05151 | -0.029 | -8.151
-8 | -0.409 | 0.04808 | -0.03 | -8.497
-7.5 | -0.391 | 0.04436 | -0.033 | -8.815
-7 | -0.451 | 0.00691 | -0.061 | -65.301
-6.5 | -0.413 | 0.00687 | -0.062 | -60.154
-6 | -0.37 | 0.00664 | -0.062 | -55.707
-5.5 | -0.321 | 0.00633 | -0.063 | -50.797
-5 | -0.269 | 0.00612 | -0.063 | -43.991
-4.5 | -0.214 | 0.00594 | -0.064 | -36.12
-4 | -0.158 | 0.00585 | -0.064 | -26.923
-3.5 | -0.099 | 0.00571 | -0.065 | -17.336
-3 | -0.04 | 0.00561 | -0.065 | -7.092
-2.5 | 0.02 | 0.00545 | -0.065 | 3.66
-2 | 0.08 | 0.00538 | -0.066 | 14.85
-1.5 | 0.14 | 0.00413 | -0.066 | 33.928
-1 | 0.201 | 0.00412 | -0.067 | 48.687
-0.5 | 0.261 | 0.00414 | -0.067 | 63.064
0 | 0.321 | 0.00416 | -0.068 | 77.207
0.5 | 0.381 | 0.00418 | -0.068 | 91.116
1 | 0.44 | 0.00421 | -0.068 | 104.531
1.5 | 0.499 | 0.00425 | -0.069 | 117.526
2 | 0.558 | 0.00429 | -0.069 | 129.96
2.5 | 0.616 | 0.00438 | -0.07 | 140.59
3 | 0.673 | 0.00668 | -0.07 | 100.67
3.5 | 0.728 | 0.00687 | -0.07 | 105.929
4 | 0.779 | 0.00706 | -0.071 | 110.316
4.5 | 0.828 | 0.00728 | -0.071 | 113.64
5 | 0.872 | 0.00692 | -0.072 | 126.034
5.5 | 0.91 | 0.00714 | -0.072 | 127.483
6 | 0.942 | 0.00745 | -0.072 | 126.419
6.5 | 0.967 | 0.00767 | -0.073 | 126.005
7 | 0.983 | 0.008 | -0.073 | 122.801
7.5 | 0.989 | 0.00839 | -0.073 | 117.929
8 | 0.984 | 0.01174 | -0.074 | 83.792
8.5 | 0.772 | 0.05213 | -0.038 | 14.809
9 | 0.735 | 0.05556 | -0.039 | 13.227
9.5 | 0.685 | 0.05977 | -0.038 | 11.465
10 | 0.624 | 0.06511 | -0.036 | 9.585
10.5 | 0.555 | 0.07079 | -0.035 | 7.845
11 | 0.48 | 0.07645 | -0.035 | 6.272
11.5 | 0.398 | 0.08076 | -0.035 | 4.925
12 | 0.309 | 0.08678 | -0.035 | 3.565
12.5 | 0.206 | 0.09059 | -0.036 | 2.269

## 40. Re 5M Mach 0.50 (1)
BIGFOIL.COM POLAR EXPORT
NACA64-309
NACA64-309 |  |  |  | Cl Max: | 1.17 | at alpha= | 20 | deg
JavaFoil+Calcfoil stall+Eppler ext transition |  |  |  | L/D Max: | 142.162 | at alpha= | 2 | deg
Re: | 5000000 |  |  | Cd Min: | 0.00415 | at alpha= | -1.5 | deg
Mach: | 0.5 |  |  | Cl=0 at alpha= | -2.6667 | deg
|  |  |  | @ Cl=0.1, Cd= | 0.0052313
|  |  |  | @ Cl=0.4, Cd= | 0.0042122
|  |  |  | @ Cl=0.6, Cd= | 0.054307
alpha (deg) | Cl | Cd | Cm | Cl/Cd
-20 | -0.925 | 0.1567 | -0.032 | -5.903
-19.5 | -0.896 | 0.15266 | -0.031 | -5.873
-19 | -0.87 | 0.14776 | -0.031 | -5.887
-18.5 | -0.844 | 0.14156 | -0.031 | -5.96
-18 | -0.818 | 0.13717 | -0.032 | -5.961
-17.5 | -0.792 | 0.13589 | -0.032 | -5.828
-17 | -0.764 | 0.13064 | -0.032 | -5.851
-16.5 | -0.737 | 0.12424 | -0.031 | -5.933
-16 | -0.711 | 0.12144 | -0.031 | -5.855
-15.5 | -0.685 | 0.11356 | -0.032 | -6.03
-15 | -0.658 | 0.10931 | -0.032 | -6.024
-14.5 | -0.631 | 0.10769 | -0.032 | -5.863
-14 | -0.605 | 0.09872 | -0.032 | -6.127
-13.5 | -0.578 | 0.08988 | -0.032 | -6.436
-13 | -0.552 | 0.08253 | -0.033 | -6.691
-12.5 | -0.526 | 0.0779 | -0.033 | -6.753
-12 | -0.498 | 0.08113 | -0.032 | -6.144
-11.5 | -0.471 | 0.07952 | -0.031 | -5.925
-11 | -0.445 | 0.07243 | -0.032 | -6.141
-10.5 | -0.419 | 0.06511 | -0.033 | -6.432
-10 | -0.393 | 0.05968 | -0.035 | -6.584
-9.5 | -0.369 | 0.05316 | -0.039 | -6.942
-9 | -0.338 | 0.06557 | -0.031 | -5.147
-8.5 | -0.31 | 0.06432 | -0.028 | -4.825
-8 | -0.284 | 0.05128 | -0.032 | -5.548
-7.5 | -0.258 | 0.04667 | -0.034 | -5.533
-7 | -0.232 | 0.04259 | -0.037 | -5.457
-6.5 | -0.204 | 0.04415 | -0.031 | -4.625
-6 | -0.227 | 0.04166 | -0.031 | -5.441
-5.5 | -0.259 | 0.03811 | -0.033 | -6.807
-5 | -0.286 | 0.00613 | -0.071 | -46.648
-4.5 | -0.234 | 0.00592 | -0.071 | -39.471
-4 | -0.174 | 0.00608 | -0.072 | -28.588
-3.5 | -0.11 | 0.00589 | -0.072 | -18.659
-3 | -0.044 | 0.00566 | -0.073 | -7.811
-2.5 | 0.022 | 0.00555 | -0.073 | 4.007
-2 | 0.089 | 0.00544 | -0.074 | 16.417
-1.5 | 0.157 | 0.00415 | -0.074 | 37.723
-1 | 0.224 | 0.00416 | -0.075 | 53.945
-0.5 | 0.292 | 0.00416 | -0.075 | 70.083
0 | 0.359 | 0.0042 | -0.076 | 85.428
0.5 | 0.426 | 0.00422 | -0.076 | 100.898
1 | 0.492 | 0.00426 | -0.077 | 115.402
1.5 | 0.558 | 0.00432 | -0.077 | 129.063
2 | 0.623 | 0.00438 | -0.077 | 142.162
2.5 | 0.686 | 0.00686 | -0.078 | 100.047
3 | 0.748 | 0.00705 | -0.078 | 106.088
3.5 | 0.805 | 0.0067 | -0.079 | 120.051
4 | 0.853 | 0.00698 | -0.079 | 122.18
4.5 | 0.889 | 0.00725 | -0.08 | 122.641
5 | 0.901 | 0.00767 | -0.08 | 117.512
5.5 | 0.854 | 0.00822 | -0.08 | 103.922
6 | 0.566 | 0.01136 | -0.081 | 49.843
6.5 | 0.482 | 0.04589 | -0.037 | 10.509
7 | 0.63 | 0.01242 | -0.082 | 50.697
7.5 | 0.544 | 0.04469 | -0.051 | 12.162
8 | 0.56 | 0.0541 | -0.038 | 10.352
8.5 | 0.587 | 0.05769 | -0.04 | 10.167
9 | 0.75 | 0.01527 | -0.082 | 49.154
9.5 | 0.643 | 0.05909 | -0.048 | 10.88
10 | 0.664 | 0.0677 | -0.042 | 9.805
10.5 | 0.689 | 0.07759 | -0.041 | 8.874
11 | 0.718 | 0.06928 | -0.047 | 10.367
11.5 | 0.742 | 0.07551 | -0.045 | 9.822
12 | 0.766 | 0.08268 | -0.044 | 9.269
12.5 | 0.791 | 0.09407 | -0.044 | 8.409
13 | 0.817 | 0.09936 | -0.045 | 8.226
13.5 | 0.842 | 0.09877 | -0.046 | 8.527
14 | 0.867 | 0.10275 | -0.046 | 8.44
14.5 | 0.894 | 0.10625 | -0.048 | 8.413
15 | 0.921 | 0.11493 | -0.05 | 8.013
15.5 | 0.944 | 0.11576 | -0.048 | 8.151
16 | 0.968 | 0.12224 | -0.049 | 7.923
16.5 | 0.994 | 0.12663 | -0.049 | 7.848
17 | 1.023 | 0.13213 | -0.052 | 7.739
17.5 | 1.045 | 0.13379 | -0.051 | 7.81
18 | 1.069 | 0.13987 | -0.051 | 7.646
18.5 | 1.094 | 0.14358 | -0.052 | 7.621
19 | 1.122 | 0.14754 | -0.054 | 7.607
19.5 | 1.151 | 0.1532 | -0.056 | 7.514
20 | 1.17 | 0.15636 | -0.054 | 7.483

## 41. Re 6M Mach 0.00 (1)
BIGFOIL.COM POLAR EXPORT
NACA64-309
NACA64-309 |  |  |  | Cl Max: | 1.027 | at alpha= | 8 | deg
JavaFoil+Calcfoil stall+Eppler ext transition |  |  |  | L/D Max: | 132.991 | at alpha= | 6.5 | deg
Re: | 6000000 |  |  | Cd Min: | 0.00407 | at alpha= | -1.5 | deg
Mach: | 0 |  |  | Cl=0 at alpha= | -2.6638 | deg
|  |  |  | @ Cl=0.1, Cd= | 0.0047961
|  |  |  | @ Cl=0.4, Cd= | 0.0041263
|  |  |  | @ Cl=0.6, Cd= | 0.0047376
alpha (deg) | Cl | Cd | Cm | Cl/Cd
-13 | -0.466 | 0.08669 | -0.025 | -5.376
-12.5 | -0.482 | 0.08194 | -0.025 | -5.877
-12 | -0.493 | 0.07711 | -0.025 | -6.393
-11.5 | -0.498 | 0.07272 | -0.026 | -6.841
-11 | -0.499 | 0.06825 | -0.027 | -7.306
-10.5 | -0.496 | 0.06374 | -0.027 | -7.788
-10 | -0.49 | 0.05994 | -0.028 | -8.182
-9.5 | -0.48 | 0.05638 | -0.029 | -8.516
-9 | -0.466 | 0.05254 | -0.03 | -8.876
-8.5 | -0.451 | 0.04718 | -0.034 | -9.551
-8 | -0.524 | 0.00703 | -0.059 | -74.544
-7.5 | -0.491 | 0.00725 | -0.059 | -67.696
-7 | -0.452 | 0.00692 | -0.059 | -65.349
-6.5 | -0.41 | 0.00675 | -0.06 | -60.72
-6 | -0.364 | 0.00631 | -0.06 | -57.604
-5.5 | -0.314 | 0.00609 | -0.061 | -51.657
-5 | -0.263 | 0.00594 | -0.061 | -44.183
-4.5 | -0.208 | 0.00583 | -0.062 | -35.761
-4 | -0.153 | 0.00565 | -0.062 | -27.046
-3.5 | -0.096 | 0.00555 | -0.063 | -17.282
-3 | -0.039 | 0.00543 | -0.063 | -7.092
-2.5 | 0.019 | 0.00533 | -0.063 | 3.627
-2 | 0.077 | 0.00526 | -0.064 | 14.733
-1.5 | 0.136 | 0.00407 | -0.064 | 33.36
-1 | 0.194 | 0.00409 | -0.065 | 47.54
-0.5 | 0.253 | 0.00409 | -0.065 | 61.774
0 | 0.311 | 0.00408 | -0.065 | 76.196
0.5 | 0.369 | 0.00411 | -0.066 | 89.846
1 | 0.426 | 0.00414 | -0.066 | 102.85
1.5 | 0.484 | 0.00418 | -0.067 | 115.637
2 | 0.541 | 0.00424 | -0.067 | 127.573
2.5 | 0.597 | 0.00464 | -0.067 | 128.703
3 | 0.652 | 0.00643 | -0.068 | 101.455
3.5 | 0.706 | 0.00661 | -0.068 | 106.808
4 | 0.757 | 0.00679 | -0.069 | 111.509
4.5 | 0.806 | 0.00695 | -0.069 | 115.899
5 | 0.851 | 0.00717 | -0.069 | 118.698
5.5 | 0.893 | 0.00746 | -0.07 | 119.673
6 | 0.931 | 0.00702 | -0.07 | 132.588
6.5 | 0.963 | 0.00724 | -0.07 | 132.991
7 | 0.99 | 0.00752 | -0.071 | 131.672
7.5 | 1.012 | 0.0078 | -0.071 | 129.84
8 | 1.027 | 0.00808 | -0.071 | 127.08
8.5 | 1.026 | 0.00841 | -0.072 | 122.047
9 | 1.017 | 0.01172 | -0.072 | 86.748
9.5 | 1 | 0.0123 | -0.072 | 81.286
10 | 0.814 | 0.0508 | -0.05 | 16.03
10.5 | 0.773 | 0.06244 | -0.042 | 12.377
11 | 0.742 | 0.06826 | -0.039 | 10.871
11.5 | 0.71 | 0.07401 | -0.037 | 9.592
12 | 0.677 | 0.08013 | -0.036 | 8.444
12.5 | 0.643 | 0.08385 | -0.037 | 7.668
13 | 0.608 | 0.08953 | -0.036 | 6.796

## 42. Re 6M Mach 0.10 (1)
BIGFOIL.COM POLAR EXPORT
NACA64-309
NACA64-309 |  |  |  | Cl Max: | 1.023 | at alpha= | 8 | deg
JavaFoil+Calcfoil stall+Eppler ext transition |  |  |  | L/D Max: | 132.628 | at alpha= | 6 | deg
Re: | 6000000 |  |  | Cd Min: | 0.00407 | at alpha= | -1.5 | deg
Mach: | 0.1 |  |  | Cl=0 at alpha= | -2.6638 | deg
|  |  |  | @ Cl=0.1, Cd= | 0.0048024
|  |  |  | @ Cl=0.4, Cd= | 0.0041154
|  |  |  | @ Cl=0.6, Cd= | 0.08967
alpha (deg) | Cl | Cd | Cm | Cl/Cd
-13 | -0.44 | 0.08682 | -0.025 | -5.068
-12.5 | -0.459 | 0.08211 | -0.025 | -5.589
-12 | -0.474 | 0.07827 | -0.025 | -6.052
-11.5 | -0.481 | 0.07304 | -0.026 | -6.587
-11 | -0.485 | 0.06905 | -0.027 | -7.027
-10.5 | -0.486 | 0.06409 | -0.027 | -7.578
-10 | -0.482 | 0.06034 | -0.028 | -7.989
-9.5 | -0.474 | 0.05717 | -0.028 | -8.291
-9 | -0.462 | 0.05333 | -0.029 | -8.655
-8.5 | -0.446 | 0.04893 | -0.032 | -9.113
-8 | -0.523 | 0.00709 | -0.059 | -73.686
-7.5 | -0.49 | 0.00728 | -0.059 | -67.313
-7 | -0.453 | 0.00697 | -0.06 | -64.949
-6.5 | -0.411 | 0.00673 | -0.06 | -61.002
-6 | -0.365 | 0.00636 | -0.061 | -57.324
-5.5 | -0.316 | 0.00613 | -0.061 | -51.456
-5 | -0.264 | 0.00599 | -0.062 | -44.019
-4.5 | -0.209 | 0.00582 | -0.062 | -36.002
-4 | -0.154 | 0.0057 | -0.062 | -26.942
-3.5 | -0.096 | 0.0056 | -0.063 | -17.214
-3 | -0.039 | 0.00548 | -0.063 | -7.067
-2.5 | 0.019 | 0.00537 | -0.064 | 3.615
-2 | 0.078 | 0.00525 | -0.064 | 14.836
-1.5 | 0.136 | 0.00407 | -0.065 | 33.52
-1 | 0.195 | 0.00407 | -0.065 | 47.968
-0.5 | 0.254 | 0.00408 | -0.065 | 62.258
0 | 0.312 | 0.00409 | -0.066 | 76.44
0.5 | 0.371 | 0.00409 | -0.066 | 90.678
1 | 0.428 | 0.00414 | -0.067 | 103.53
1.5 | 0.486 | 0.00417 | -0.067 | 116.636
2 | 0.543 | 0.00423 | -0.067 | 128.532
2.5 | 0.6 | 0.00465 | -0.068 | 129.056
3 | 0.655 | 0.00642 | -0.068 | 102.122
3.5 | 0.709 | 0.00663 | -0.069 | 106.989
4 | 0.761 | 0.00677 | -0.069 | 112.373
4.5 | 0.809 | 0.00701 | -0.069 | 115.494
5 | 0.855 | 0.00722 | -0.07 | 118.354
5.5 | 0.896 | 0.00747 | -0.07 | 120.019
6 | 0.933 | 0.00703 | -0.07 | 132.628
6.5 | 0.964 | 0.00732 | -0.071 | 131.73
7 | 0.99 | 0.00751 | -0.071 | 131.827
7.5 | 1.01 | 0.00787 | -0.071 | 128.332
8 | 1.023 | 0.00816 | -0.072 | 125.258
8.5 | 1.019 | 0.0085 | -0.072 | 119.886
9 | 1.006 | 0.01189 | -0.072 | 84.576
9.5 | 0.982 | 0.01264 | -0.072 | 77.71
10 | 0.78 | 0.05893 | -0.042 | 13.233
10.5 | 0.749 | 0.0639 | -0.04 | 11.726
11 | 0.715 | 0.06924 | -0.038 | 10.328
11.5 | 0.679 | 0.07583 | -0.036 | 8.95
12 | 0.641 | 0.08053 | -0.036 | 7.964
12.5 | 0.604 | 0.08534 | -0.036 | 7.072
13 | 0.565 | 0.08967 | -0.036 | 6.302

## 43. Re 6M Mach 0.25 (1)
BIGFOIL.COM POLAR EXPORT
NACA64-309
NACA64-309 |  |  |  | Cl Max: | 0.99 | at alpha= | 7.5 | deg
JavaFoil+Calcfoil stall+Eppler ext transition |  |  |  | L/D Max: | 130.758 | at alpha= | 2 | deg
Re: | 6000000 |  |  | Cd Min: | 0.00405 | at alpha= | -1.5 | deg
Mach: | 0.25 |  |  | Cl=0 at alpha= | -2.6667 | deg
|  |  |  | @ Cl=0.1, Cd= | 0.0048633
|  |  |  | @ Cl=0.4, Cd= | 0.09027
|  |  |  | @ Cl=0.6, Cd= | 0.09027
alpha (deg) | Cl | Cd | Cm | Cl/Cd
-12.5 | -0.247 | 0.08352 | -0.027 | -2.96
-12 | -0.298 | 0.07898 | -0.027 | -3.773
-11.5 | -0.335 | 0.07379 | -0.027 | -4.543
-11 | -0.366 | 0.07112 | -0.027 | -5.152
-10.5 | -0.392 | 0.06626 | -0.027 | -5.912
-10 | -0.41 | 0.06222 | -0.027 | -6.588
-9.5 | -0.421 | 0.05817 | -0.028 | -7.242
-9 | -0.424 | 0.05568 | -0.027 | -7.613
-8.5 | -0.42 | 0.05091 | -0.03 | -8.256
-8 | -0.41 | 0.0466 | -0.033 | -8.801
-7.5 | -0.477 | 0.00833 | -0.06 | -57.31
-7 | -0.451 | 0.00718 | -0.061 | -62.845
-6.5 | -0.413 | 0.00692 | -0.062 | -59.681
-6 | -0.37 | 0.0065 | -0.062 | -56.876
-5.5 | -0.321 | 0.00622 | -0.063 | -51.634
-5 | -0.269 | 0.00603 | -0.063 | -44.675
-4.5 | -0.214 | 0.00584 | -0.064 | -36.706
-4 | -0.158 | 0.00575 | -0.064 | -27.417
-3.5 | -0.099 | 0.00561 | -0.065 | -17.635
-3 | -0.04 | 0.00552 | -0.065 | -7.206
-2.5 | 0.02 | 0.00535 | -0.065 | 3.732
-2 | 0.08 | 0.00527 | -0.066 | 15.176
-1.5 | 0.14 | 0.00405 | -0.066 | 34.596
-1 | 0.201 | 0.00407 | -0.067 | 49.339
-0.5 | 0.261 | 0.00407 | -0.067 | 64.032
0 | 0.321 | 0.00408 | -0.068 | 78.59
0.5 | 0.381 | 0.00412 | -0.068 | 92.525
1 | 0.44 | 0.00417 | -0.068 | 105.634
1.5 | 0.499 | 0.00419 | -0.069 | 119.255
2 | 0.558 | 0.00427 | -0.069 | 130.758
2.5 | 0.616 | 0.00474 | -0.07 | 130.068
3 | 0.673 | 0.00652 | -0.07 | 103.256
3.5 | 0.728 | 0.00668 | -0.07 | 108.956
4 | 0.779 | 0.00688 | -0.071 | 113.255
4.5 | 0.828 | 0.00712 | -0.071 | 116.164
5 | 0.872 | 0.00737 | -0.072 | 118.282
5.5 | 0.91 | 0.00697 | -0.072 | 130.562
6 | 0.942 | 0.00722 | -0.072 | 130.593
6.5 | 0.967 | 0.00748 | -0.073 | 129.173
7 | 0.983 | 0.0078 | -0.073 | 125.966
7.5 | 0.99 | 0.00818 | -0.073 | 120.964
8 | 0.984 | 0.00858 | -0.074 | 114.706
8.5 | 0.945 | 0.01233 | -0.073 | 76.6
9 | 0.74 | 0.05301 | -0.043 | 13.955
9.5 | 0.687 | 0.05815 | -0.04 | 11.819
10 | 0.626 | 0.06339 | -0.038 | 9.871
10.5 | 0.556 | 0.0699 | -0.036 | 7.951
11 | 0.48 | 0.07538 | -0.035 | 6.365
11.5 | 0.398 | 0.08047 | -0.035 | 4.944
12 | 0.31 | 0.08614 | -0.035 | 3.594
12.5 | 0.206 | 0.09027 | -0.037 | 2.279

## 44. Re 6M Mach 0.50 (1)
BIGFOIL.COM POLAR EXPORT
NACA64-309
NACA64-309 |  |  |  | Cl Max: | 1.17 | at alpha= | 20 | deg
JavaFoil+Calcfoil stall+Eppler ext transition |  |  |  | L/D Max: | 142.602 | at alpha= | 2 | deg
Re: | 6000000 |  |  | Cd Min: | 0.00406 | at alpha= | -1.5 | deg
Mach: | 0.5 |  |  | Cl=0 at alpha= | -2.6667 | deg
|  |  |  | @ Cl=0.1, Cd= | 0.0051329
|  |  |  | @ Cl=0.4, Cd= | 0.0041345
|  |  |  | @ Cl=0.6, Cd= | 0.053731
alpha (deg) | Cl | Cd | Cm | Cl/Cd
-20 | -0.926 | 0.1522 | -0.032 | -6.082
-19.5 | -0.898 | 0.14988 | -0.032 | -5.988
-19 | -0.87 | 0.14501 | -0.031 | -6.001
-18.5 | -0.844 | 0.13895 | -0.032 | -6.074
-18 | -0.818 | 0.1346 | -0.032 | -6.077
-17.5 | -0.792 | 0.13336 | -0.032 | -5.941
-17 | -0.765 | 0.12909 | -0.032 | -5.926
-16.5 | -0.737 | 0.1212 | -0.031 | -6.084
-16 | -0.712 | 0.11174 | -0.032 | -6.369
-15.5 | -0.686 | 0.10426 | -0.032 | -6.575
-15 | -0.66 | 0.0974 | -0.033 | -6.773
-14.5 | -0.632 | 0.10524 | -0.032 | -6.002
-14 | -0.605 | 0.09716 | -0.032 | -6.229
-13.5 | -0.579 | 0.08833 | -0.033 | -6.558
-13 | -0.554 | 0.08114 | -0.035 | -6.827
-12.5 | -0.529 | 0.07487 | -0.036 | -7.063
-12 | -0.499 | 0.08118 | -0.033 | -6.143
-11.5 | -0.471 | 0.07777 | -0.032 | -6.06
-11 | -0.445 | 0.07148 | -0.032 | -6.224
-10.5 | -0.419 | 0.06439 | -0.034 | -6.514
-10 | -0.395 | 0.05706 | -0.038 | -6.929
-9.5 | -0.43 | 0.01382 | -0.062 | -31.1
-9 | -0.338 | 0.05828 | -0.032 | -5.796
-8.5 | -0.31 | 0.06269 | -0.029 | -4.951
-8 | -0.285 | 0.0505 | -0.033 | -5.636
-7.5 | -0.259 | 0.04619 | -0.035 | -5.598
-7 | -0.235 | 0.03897 | -0.043 | -6.039
-6.5 | -0.204 | 0.04345 | -0.032 | -4.701
-6 | -0.227 | 0.04115 | -0.031 | -5.512
-5.5 | -0.26 | 0.03766 | -0.035 | -6.898
-5 | -0.286 | 0.006 | -0.071 | -47.651
-4.5 | -0.234 | 0.00617 | -0.071 | -37.859
-4 | -0.174 | 0.00595 | -0.072 | -29.214
-3.5 | -0.11 | 0.00574 | -0.072 | -19.14
-3 | -0.044 | 0.00561 | -0.073 | -7.884
-2.5 | 0.022 | 0.00542 | -0.073 | 4.103
-2 | 0.089 | 0.00534 | -0.074 | 16.709
-1.5 | 0.157 | 0.00406 | -0.074 | 38.607
-1 | 0.224 | 0.00409 | -0.075 | 54.782
-0.5 | 0.292 | 0.00409 | -0.075 | 71.279
0 | 0.359 | 0.00411 | -0.076 | 87.232
0.5 | 0.426 | 0.00415 | -0.076 | 102.712
1 | 0.492 | 0.00417 | -0.077 | 117.786
1.5 | 0.558 | 0.00422 | -0.077 | 132.064
2 | 0.623 | 0.00437 | -0.077 | 142.602
2.5 | 0.686 | 0.00666 | -0.078 | 103.038
3 | 0.748 | 0.00688 | -0.078 | 108.681
3.5 | 0.805 | 0.00654 | -0.079 | 122.973
4 | 0.853 | 0.00676 | -0.079 | 126.191
4.5 | 0.889 | 0.00707 | -0.08 | 125.75
5 | 0.901 | 0.00747 | -0.08 | 120.611
5.5 | 0.854 | 0.00794 | -0.08 | 107.493
6 | 0.566 | 0.01112 | -0.081 | 50.909
6.5 | 0.482 | 0.045 | -0.037 | 10.72
7 | 0.63 | 0.01206 | -0.082 | 52.224
7.5 | 0.66 | 0.01298 | -0.082 | 50.865
8 | 0.56 | 0.05342 | -0.039 | 10.491
8.5 | 0.587 | 0.05706 | -0.041 | 10.284
9 | 0.752 | 0.01481 | -0.083 | 50.824
9.5 | 0.752 | 0.01967 | -0.079 | 38.259
10 | 0.665 | 0.06666 | -0.044 | 9.975
10.5 | 0.689 | 0.07702 | -0.041 | 8.942
11 | 0.732 | 0.06173 | -0.056 | 11.863
11.5 | 0.744 | 0.07406 | -0.048 | 10.05
12 | 0.767 | 0.08096 | -0.045 | 9.474
12.5 | 0.792 | 0.09137 | -0.045 | 8.663
13 | 0.818 | 0.0982 | -0.046 | 8.329
13.5 | 0.843 | 0.0911 | -0.047 | 9.256
14 | 0.868 | 0.09903 | -0.047 | 8.767
14.5 | 0.895 | 0.10502 | -0.049 | 8.523
15 | 0.922 | 0.11328 | -0.05 | 8.139
15.5 | 0.944 | 0.11327 | -0.049 | 8.334
16 | 0.969 | 0.11952 | -0.049 | 8.106
16.5 | 0.995 | 0.12438 | -0.05 | 8
17 | 1.024 | 0.12863 | -0.053 | 7.962
17.5 | 1.045 | 0.13098 | -0.051 | 7.98
18 | 1.07 | 0.13665 | -0.052 | 7.83
18.5 | 1.096 | 0.14135 | -0.053 | 7.752
19 | 1.124 | 0.14344 | -0.055 | 7.837
19.5 | 1.154 | 0.14861 | -0.057 | 7.764
20 | 1.17 | 0.15332 | -0.054 | 7.633

## 45. Re 7M Mach 0.00 (1)
BIGFOIL.COM POLAR EXPORT
NACA64-309
NACA64-309 |  |  |  | Cl Max: | 1.027 | at alpha= | 8 | deg
JavaFoil+Calcfoil stall+Eppler ext transition |  |  |  | L/D Max: | 135.543 | at alpha= | 6.5 | deg
Re: | 7000000 |  |  | Cd Min: | 0.00402 | at alpha= | -1 | deg
Mach: | 0 |  |  | Cl=0 at alpha= | -2.6638 | deg
|  |  |  | @ Cl=0.1, Cd= | 0.0047173
|  |  |  | @ Cl=0.4, Cd= | 0.0040717
|  |  |  | @ Cl=0.6, Cd= | 0.0048807
alpha (deg) | Cl | Cd | Cm | Cl/Cd
-13.5 | -0.449 | 0.09125 | -0.025 | -4.921
-13 | -0.466 | 0.0867 | -0.025 | -5.378
-12.5 | -0.482 | 0.08208 | -0.025 | -5.869
-12 | -0.493 | 0.07647 | -0.026 | -6.451
-11.5 | -0.498 | 0.07181 | -0.027 | -6.932
-11 | -0.499 | 0.06805 | -0.027 | -7.328
-10.5 | -0.497 | 0.06314 | -0.028 | -7.868
-10 | -0.491 | 0.05907 | -0.029 | -8.314
-9.5 | -0.48 | 0.05619 | -0.029 | -8.549
-9 | -0.467 | 0.05169 | -0.031 | -9.042
-8.5 | -0.543 | 0.0089 | -0.057 | -61.009
-8 | -0.524 | 0.0073 | -0.059 | -71.805
-7.5 | -0.491 | 0.0071 | -0.059 | -69.059
-7 | -0.452 | 0.00683 | -0.059 | -66.214
-6.5 | -0.41 | 0.0066 | -0.06 | -62.098
-6 | -0.364 | 0.00641 | -0.06 | -56.777
-5.5 | -0.314 | 0.006 | -0.061 | -52.367
-5 | -0.263 | 0.00586 | -0.061 | -44.809
-4.5 | -0.208 | 0.00574 | -0.062 | -36.335
-4 | -0.153 | 0.00564 | -0.062 | -27.113
-3.5 | -0.096 | 0.00546 | -0.063 | -17.572
-3 | -0.039 | 0.00541 | -0.063 | -7.124
-2.5 | 0.019 | 0.00529 | -0.063 | 3.65
-2 | 0.077 | 0.00515 | -0.064 | 15.039
-1.5 | 0.136 | 0.00404 | -0.064 | 33.605
-1 | 0.194 | 0.00402 | -0.065 | 48.367
-0.5 | 0.253 | 0.00403 | -0.065 | 62.586
0 | 0.311 | 0.00405 | -0.065 | 76.782
0.5 | 0.369 | 0.00405 | -0.066 | 91.12
1 | 0.426 | 0.00409 | -0.066 | 104.267
1.5 | 0.484 | 0.00413 | -0.067 | 117.036
2 | 0.541 | 0.00424 | -0.067 | 127.375
2.5 | 0.597 | 0.0048 | -0.067 | 124.278
3 | 0.652 | 0.00628 | -0.068 | 103.793
3.5 | 0.706 | 0.00649 | -0.068 | 108.782
4 | 0.757 | 0.00662 | -0.069 | 114.357
4.5 | 0.806 | 0.00684 | -0.069 | 117.822
5 | 0.851 | 0.00704 | -0.069 | 120.952
5.5 | 0.893 | 0.00728 | -0.07 | 122.696
6 | 0.931 | 0.00689 | -0.07 | 135.016
6.5 | 0.963 | 0.00711 | -0.07 | 135.543
7 | 0.991 | 0.00738 | -0.071 | 134.27
7.5 | 1.012 | 0.00762 | -0.071 | 132.791
8 | 1.027 | 0.00793 | -0.071 | 129.502
8.5 | 1.026 | 0.00826 | -0.072 | 124.287
9 | 1.017 | 0.01143 | -0.072 | 89.032
9.5 | 1 | 0.01198 | -0.072 | 83.469
10 | 0.972 | 0.01301 | -0.072 | 74.744
10.5 | 0.938 | 0.01396 | -0.072 | 67.195
11 | 0.744 | 0.06659 | -0.041 | 11.179
11.5 | 0.711 | 0.07295 | -0.039 | 9.744
12 | 0.677 | 0.07836 | -0.037 | 8.637
12.5 | 0.644 | 0.0827 | -0.038 | 7.783
13 | 0.609 | 0.08769 | -0.037 | 6.941

## 46. Re 7M Mach 0.10 (1)
BIGFOIL.COM POLAR EXPORT
NACA64-309
NACA64-309 |  |  |  | Cl Max: | 1.023 | at alpha= | 8 | deg
JavaFoil+Calcfoil stall+Eppler ext transition |  |  |  | L/D Max: | 135.445 | at alpha= | 6 | deg
Re: | 7000000 |  |  | Cd Min: | 0.00402 | at alpha= | -1 | deg
Mach: | 0.1 |  |  | Cl=0 at alpha= | -2.6638 | deg
|  |  |  | @ Cl=0.1, Cd= | 0.0047314
|  |  |  | @ Cl=0.4, Cd= | 0.0040753
|  |  |  | @ Cl=0.6, Cd= | 0.08917
alpha (deg) | Cl | Cd | Cm | Cl/Cd
-13 | -0.44 | 0.08674 | -0.026 | -5.076
-12.5 | -0.459 | 0.08224 | -0.025 | -5.583
-12 | -0.474 | 0.07725 | -0.026 | -6.134
-11.5 | -0.481 | 0.07224 | -0.027 | -6.664
-11 | -0.485 | 0.06901 | -0.027 | -7.03
-10.5 | -0.486 | 0.0635 | -0.028 | -7.654
-10 | -0.482 | 0.05979 | -0.029 | -8.068
-9.5 | -0.474 | 0.05663 | -0.029 | -8.371
-9 | -0.462 | 0.05255 | -0.03 | -8.798
-8.5 | -0.448 | 0.0472 | -0.034 | -9.493
-8 | -0.523 | 0.00739 | -0.059 | -70.719
-7.5 | -0.49 | 0.00715 | -0.059 | -68.57
-7 | -0.453 | 0.00688 | -0.06 | -65.749
-6.5 | -0.411 | 0.00665 | -0.06 | -61.759
-6 | -0.365 | 0.00639 | -0.061 | -57.094
-5.5 | -0.316 | 0.00605 | -0.061 | -52.171
-5 | -0.264 | 0.0059 | -0.062 | -44.645
-4.5 | -0.209 | 0.00573 | -0.062 | -36.579
-4 | -0.154 | 0.00563 | -0.062 | -27.293
-3.5 | -0.096 | 0.00551 | -0.063 | -17.511
-3 | -0.039 | 0.00539 | -0.063 | -7.19
-2.5 | 0.019 | 0.00527 | -0.064 | 3.685
-2 | 0.078 | 0.00516 | -0.064 | 15.094
-1.5 | 0.136 | 0.00403 | -0.065 | 33.889
-1 | 0.195 | 0.00402 | -0.065 | 48.557
-0.5 | 0.254 | 0.00402 | -0.065 | 63.153
0 | 0.312 | 0.00403 | -0.066 | 77.409
0.5 | 0.371 | 0.00406 | -0.066 | 91.402
1 | 0.428 | 0.00409 | -0.067 | 104.65
1.5 | 0.486 | 0.00413 | -0.067 | 117.588
2 | 0.543 | 0.00423 | -0.067 | 128.595
2.5 | 0.6 | 0.00481 | -0.068 | 124.617
3 | 0.655 | 0.0063 | -0.068 | 104.049
3.5 | 0.709 | 0.00648 | -0.069 | 109.474
4 | 0.761 | 0.00664 | -0.069 | 114.511
4.5 | 0.809 | 0.00683 | -0.069 | 118.467
5 | 0.855 | 0.00708 | -0.07 | 120.644
5.5 | 0.896 | 0.00732 | -0.07 | 122.437
6 | 0.933 | 0.00689 | -0.07 | 135.445
6.5 | 0.965 | 0.00716 | -0.071 | 134.634
7 | 0.991 | 0.00735 | -0.071 | 134.772
7.5 | 1.01 | 0.00772 | -0.071 | 130.956
8 | 1.023 | 0.00796 | -0.072 | 128.42
8.5 | 1.019 | 0.00828 | -0.072 | 123.052
9 | 1.006 | 0.01158 | -0.072 | 86.895
9.5 | 0.984 | 0.01222 | -0.073 | 80.505
10 | 0.924 | 0.01549 | -0.07 | 59.62
10.5 | 0.892 | 0.01599 | -0.071 | 55.802
11 | 0.717 | 0.06794 | -0.04 | 10.548
11.5 | 0.679 | 0.07487 | -0.037 | 9.069
12 | 0.642 | 0.07971 | -0.037 | 8.051
12.5 | 0.604 | 0.08355 | -0.037 | 7.226
13 | 0.565 | 0.08917 | -0.037 | 6.341

## 47. Re 7M Mach 0.25 (1)
BIGFOIL.COM POLAR EXPORT
NACA64-309
NACA64-309 |  |  |  | Cl Max: | 0.99 | at alpha= | 7.5 | deg
JavaFoil+Calcfoil stall+Eppler ext transition |  |  |  | L/D Max: | 134.155 | at alpha= | 6 | deg
Re: | 7000000 |  |  | Cd Min: | 0.00403 | at alpha= | -1.5 | deg
Mach: | 0.25 |  |  | Cl=0 at alpha= | -2.6667 | deg
|  |  |  | @ Cl=0.1, Cd= | 0.0047833
|  |  |  | @ Cl=0.4, Cd= | 0.08815
|  |  |  | @ Cl=0.6, Cd= | 0.08815
alpha (deg) | Cl | Cd | Cm | Cl/Cd
-12.5 | -0.247 | 0.08284 | -0.027 | -2.985
-12 | -0.298 | 0.07847 | -0.027 | -3.798
-11.5 | -0.335 | 0.0736 | -0.028 | -4.557
-11 | -0.367 | 0.07088 | -0.027 | -5.172
-10.5 | -0.392 | 0.06605 | -0.027 | -5.933
-10 | -0.41 | 0.06183 | -0.028 | -6.633
-9.5 | -0.421 | 0.05797 | -0.029 | -7.271
-9 | -0.424 | 0.05524 | -0.028 | -7.678
-8.5 | -0.421 | 0.05059 | -0.03 | -8.315
-8 | -0.412 | 0.04483 | -0.036 | -9.198
-7.5 | -0.482 | 0.00696 | -0.061 | -69.281
-7 | -0.451 | 0.0071 | -0.061 | -63.518
-6.5 | -0.413 | 0.00677 | -0.062 | -61.084
-6 | -0.37 | 0.00634 | -0.062 | -58.314
-5.5 | -0.321 | 0.00613 | -0.063 | -52.392
-5 | -0.269 | 0.00594 | -0.063 | -45.349
-4.5 | -0.214 | 0.00574 | -0.064 | -37.332
-4 | -0.158 | 0.00566 | -0.064 | -27.849
-3.5 | -0.099 | 0.00552 | -0.065 | -17.94
-3 | -0.04 | 0.00542 | -0.065 | -7.334
-2.5 | 0.02 | 0.00531 | -0.065 | 3.757
-2 | 0.08 | 0.00516 | -0.066 | 15.499
-1.5 | 0.14 | 0.00403 | -0.066 | 34.745
-1 | 0.201 | 0.00403 | -0.067 | 49.746
-0.5 | 0.261 | 0.00403 | -0.067 | 64.64
0 | 0.321 | 0.00403 | -0.068 | 79.635
0.5 | 0.381 | 0.00406 | -0.068 | 93.859
1 | 0.44 | 0.00409 | -0.068 | 107.55
1.5 | 0.499 | 0.00417 | -0.069 | 119.738
2 | 0.558 | 0.00429 | -0.069 | 130.227
2.5 | 0.616 | 0.00487 | -0.07 | 126.413
3 | 0.673 | 0.00639 | -0.07 | 105.227
3.5 | 0.728 | 0.00655 | -0.07 | 111.075
4 | 0.779 | 0.00677 | -0.071 | 115.047
4.5 | 0.828 | 0.00698 | -0.071 | 118.623
5 | 0.872 | 0.00725 | -0.072 | 120.289
5.5 | 0.91 | 0.0068 | -0.072 | 133.945
6 | 0.942 | 0.00702 | -0.072 | 134.155
6.5 | 0.967 | 0.00732 | -0.073 | 132.136
7 | 0.983 | 0.00763 | -0.073 | 128.886
7.5 | 0.99 | 0.00805 | -0.073 | 122.961
8 | 0.984 | 0.00839 | -0.074 | 117.314
8.5 | 0.952 | 0.01176 | -0.074 | 80.959
9 | 0.9 | 0.01279 | -0.074 | 70.406
9.5 | 0.69 | 0.05631 | -0.043 | 12.261
10 | 0.627 | 0.06232 | -0.04 | 10.056
10.5 | 0.556 | 0.06952 | -0.036 | 7.997
11 | 0.48 | 0.07377 | -0.036 | 6.506
11.5 | 0.398 | 0.07964 | -0.035 | 4.997
12 | 0.31 | 0.08559 | -0.036 | 3.618
12.5 | 0.206 | 0.08815 | -0.037 | 2.333

## 48. Re 7M Mach 0.50 (1)
BIGFOIL.COM POLAR EXPORT
NACA64-309
NACA64-309 |  |  |  | Cl Max: | 1.171 | at alpha= | 20 | deg
JavaFoil+Calcfoil stall+Eppler ext transition |  |  |  | L/D Max: | 132.102 | at alpha= | 1.5 | deg
Re: | 7000000 |  |  | Cd Min: | 0.00402 | at alpha= | -0.5 | deg
Mach: | 0.5 |  |  | Cl=0 at alpha= | -2.6667 | deg
|  |  |  | @ Cl=0.1, Cd= | 0.0050507
|  |  |  | @ Cl=0.4, Cd= | 0.0040784
|  |  |  | @ Cl=0.6, Cd= | 0.052695
alpha (deg) | Cl | Cd | Cm | Cl/Cd
-20 | -0.927 | 0.15087 | -0.033 | -6.143
-19.5 | -0.899 | 0.145 | -0.032 | -6.198
-19 | -0.87 | 0.14203 | -0.031 | -6.128
-18.5 | -0.844 | 0.13639 | -0.032 | -6.19
-18 | -0.818 | 0.13203 | -0.032 | -6.197
-17.5 | -0.793 | 0.13154 | -0.033 | -6.028
-17 | -0.765 | 0.12652 | -0.032 | -6.049
-16.5 | -0.738 | 0.11764 | -0.032 | -6.275
-16 | -0.712 | 0.10959 | -0.033 | -6.501
-15.5 | -0.686 | 0.10178 | -0.033 | -6.745
-15 | -0.661 | 0.09529 | -0.034 | -6.934
-14.5 | -0.632 | 0.10392 | -0.032 | -6.081
-14 | -0.606 | 0.09467 | -0.033 | -6.397
-13.5 | -0.58 | 0.08645 | -0.034 | -6.711
-13 | -0.555 | 0.07941 | -0.036 | -6.993
-12.5 | -0.532 | 0.07186 | -0.038 | -7.398
-12 | -0.499 | 0.08019 | -0.033 | -6.221
-11.5 | -0.471 | 0.07669 | -0.032 | -6.146
-11 | -0.445 | 0.07114 | -0.032 | -6.256
-10.5 | -0.42 | 0.06327 | -0.035 | -6.639
-10 | -0.398 | 0.05403 | -0.041 | -7.372
-9.5 | -0.439 | 0.01123 | -0.064 | -39.136
-9 | -0.338 | 0.05809 | -0.032 | -5.817
-8.5 | -0.31 | 0.06151 | -0.029 | -5.046
-8 | -0.285 | 0.05019 | -0.033 | -5.674
-7.5 | -0.259 | 0.04584 | -0.035 | -5.644
-7 | -0.286 | 0.00813 | -0.068 | -35.148
-6.5 | -0.204 | 0.04315 | -0.032 | -4.734
-6 | -0.227 | 0.04097 | -0.032 | -5.537
-5.5 | -0.26 | 0.03729 | -0.035 | -6.972
-5 | -0.286 | 0.00632 | -0.071 | -45.282
-4.5 | -0.234 | 0.00605 | -0.071 | -38.629
-4 | -0.174 | 0.00584 | -0.072 | -29.788
-3.5 | -0.11 | 0.00567 | -0.072 | -19.384
-3 | -0.044 | 0.00549 | -0.073 | -8.057
-2.5 | 0.022 | 0.00536 | -0.073 | 4.15
-2 | 0.089 | 0.00524 | -0.074 | 17.047
-1.5 | 0.157 | 0.00407 | -0.074 | 38.515
-1 | 0.224 | 0.00405 | -0.075 | 55.441
-0.5 | 0.292 | 0.00402 | -0.075 | 72.535
0 | 0.359 | 0.00406 | -0.076 | 88.464
0.5 | 0.426 | 0.00409 | -0.076 | 104.264
1 | 0.492 | 0.00414 | -0.077 | 118.888
1.5 | 0.558 | 0.00422 | -0.077 | 132.102
2 | 0.623 | 0.00473 | -0.077 | 131.643
2.5 | 0.686 | 0.00652 | -0.078 | 105.222
3 | 0.748 | 0.00674 | -0.078 | 110.978
3.5 | 0.805 | 0.00642 | -0.079 | 125.325
4 | 0.853 | 0.00663 | -0.079 | 128.703
4.5 | 0.889 | 0.00692 | -0.08 | 128.463
5 | 0.901 | 0.00732 | -0.08 | 123.139
5.5 | 0.854 | 0.00777 | -0.08 | 109.892
6 | 0.566 | 0.00819 | -0.081 | 69.083
6.5 | 0.483 | 0.04479 | -0.038 | 10.777
7 | 0.63 | 0.01176 | -0.082 | 53.575
7.5 | 0.661 | 0.0126 | -0.082 | 52.481
8 | 0.561 | 0.05343 | -0.04 | 10.496
8.5 | 0.587 | 0.05593 | -0.042 | 10.504
9 | 0.754 | 0.01437 | -0.083 | 52.436
9.5 | 0.773 | 0.01638 | -0.082 | 47.208
10 | 0.666 | 0.06551 | -0.045 | 10.162
10.5 | 0.689 | 0.07521 | -0.041 | 9.159
11 | 0.853 | 0.01988 | -0.081 | 42.902
11.5 | 0.752 | 0.06956 | -0.053 | 10.806
12 | 0.769 | 0.08039 | -0.048 | 9.572
12.5 | 0.792 | 0.08944 | -0.045 | 8.856
13 | 0.818 | 0.09688 | -0.047 | 8.447
13.5 | 0.845 | 0.09033 | -0.048 | 9.354
14 | 0.869 | 0.09653 | -0.048 | 9.006
14.5 | 0.897 | 0.10403 | -0.05 | 8.618
15 | 0.923 | 0.10988 | -0.051 | 8.397
15.5 | 0.944 | 0.11293 | -0.049 | 8.361
16 | 0.969 | 0.11861 | -0.049 | 8.17
16.5 | 0.997 | 0.12146 | -0.051 | 8.208
17 | 1.026 | 0.12638 | -0.054 | 8.116
17.5 | 1.045 | 0.12784 | -0.051 | 8.178
18 | 1.07 | 0.13586 | -0.052 | 7.877
18.5 | 1.098 | 0.13929 | -0.054 | 7.88
19 | 1.13 | 0.13821 | -0.057 | 8.173
19.5 | 1.157 | 0.14482 | -0.059 | 7.99
20 | 1.171 | 0.15158 | -0.055 | 7.722

## 49. Re 8M Mach 0.00 (1)
BIGFOIL.COM POLAR EXPORT
NACA64-309
NACA64-309 |  |  |  | Cl Max: | 1.027 | at alpha= | 8 | deg
JavaFoil+Calcfoil stall+Eppler ext transition |  |  |  | L/D Max: | 138.234 | at alpha= | 6.5 | deg
Re: | 8000000 |  |  | Cd Min: | 0.00396 | at alpha= | -1 | deg
Mach: | 0 |  |  | Cl=0 at alpha= | -2.6638 | deg
|  |  |  | @ Cl=0.1, Cd= | 0.0046707
|  |  |  | @ Cl=0.4, Cd= | 0.0040418
|  |  |  | @ Cl=0.6, Cd= | 0.0049887
alpha (deg) | Cl | Cd | Cm | Cl/Cd
-13.5 | -0.449 | 0.09053 | -0.026 | -4.962
-13 | -0.467 | 0.08511 | -0.026 | -5.481
-12.5 | -0.482 | 0.08098 | -0.026 | -5.952
-12 | -0.494 | 0.07612 | -0.026 | -6.483
-11.5 | -0.498 | 0.07162 | -0.027 | -6.953
-11 | -0.499 | 0.06759 | -0.027 | -7.382
-10.5 | -0.497 | 0.06241 | -0.029 | -7.967
-10 | -0.492 | 0.05821 | -0.03 | -8.447
-9.5 | -0.481 | 0.05556 | -0.03 | -8.659
-9 | -0.469 | 0.05049 | -0.033 | -9.285
-8.5 | -0.552 | 0.00817 | -0.058 | -67.58
-8 | -0.524 | 0.00724 | -0.059 | -72.429
-7.5 | -0.491 | 0.00697 | -0.059 | -70.426
-7 | -0.452 | 0.00675 | -0.059 | -66.982
-6.5 | -0.41 | 0.00653 | -0.06 | -62.802
-6 | -0.364 | 0.00633 | -0.06 | -57.452
-5.5 | -0.314 | 0.00597 | -0.061 | -52.719
-5 | -0.263 | 0.00577 | -0.061 | -45.485
-4.5 | -0.209 | 0.00566 | -0.062 | -36.839
-4 | -0.153 | 0.00556 | -0.062 | -27.487
-3.5 | -0.096 | 0.00544 | -0.063 | -17.641
-3 | -0.039 | 0.00531 | -0.063 | -7.25
-2.5 | 0.019 | 0.0052 | -0.063 | 3.718
-2 | 0.077 | 0.00508 | -0.064 | 15.233
-1.5 | 0.136 | 0.00403 | -0.064 | 33.702
-1 | 0.194 | 0.00396 | -0.065 | 49.034
-0.5 | 0.253 | 0.00399 | -0.065 | 63.283
0 | 0.311 | 0.004 | -0.065 | 77.644
0.5 | 0.369 | 0.00402 | -0.066 | 91.879
1 | 0.426 | 0.00406 | -0.066 | 105.051
1.5 | 0.484 | 0.00415 | -0.067 | 116.513
2 | 0.541 | 0.00458 | -0.067 | 118.143
2.5 | 0.597 | 0.00492 | -0.067 | 121.235
3 | 0.652 | 0.00618 | -0.068 | 105.539
3.5 | 0.706 | 0.00635 | -0.068 | 111.157
4 | 0.757 | 0.00651 | -0.069 | 116.27
4.5 | 0.806 | 0.00668 | -0.069 | 120.659
5 | 0.851 | 0.00692 | -0.069 | 123.024
5.5 | 0.893 | 0.00716 | -0.07 | 124.826
6 | 0.931 | 0.0074 | -0.07 | 125.852
6.5 | 0.963 | 0.00697 | -0.07 | 138.234
7 | 0.991 | 0.00723 | -0.071 | 136.999
7.5 | 1.012 | 0.00749 | -0.071 | 135.227
8 | 1.027 | 0.00778 | -0.071 | 131.924
8.5 | 1.026 | 0.00808 | -0.072 | 126.954
9 | 1.017 | 0.00844 | -0.072 | 120.587
9.5 | 1.001 | 0.01172 | -0.072 | 85.414
10 | 0.975 | 0.01259 | -0.072 | 77.472
10.5 | 0.943 | 0.01336 | -0.072 | 70.577
11 | 0.747 | 0.06453 | -0.043 | 11.582
11.5 | 0.712 | 0.07197 | -0.04 | 9.892
12 | 0.678 | 0.07809 | -0.038 | 8.677
12.5 | 0.644 | 0.08168 | -0.038 | 7.885
13 | 0.609 | 0.08701 | -0.038 | 7.001

## 50. Re 8M Mach 0.10 (1)
BIGFOIL.COM POLAR EXPORT
NACA64-309
NACA64-309 |  |  |  | Cl Max: | 1.023 | at alpha= | 8 | deg
JavaFoil+Calcfoil stall+Eppler ext transition |  |  |  | L/D Max: | 137.545 | at alpha= | 7 | deg
Re: | 8000000 |  |  | Cd Min: | 0.00397 | at alpha= | -1 | deg
Mach: | 0.1 |  |  | Cl=0 at alpha= | -2.6638 | deg
|  |  |  | @ Cl=0.1, Cd= | 0.004689
|  |  |  | @ Cl=0.4, Cd= | 0.0040254
|  |  |  | @ Cl=0.6, Cd= | 0.08823
alpha (deg) | Cl | Cd | Cm | Cl/Cd
-13 | -0.44 | 0.08529 | -0.026 | -5.164
-12.5 | -0.459 | 0.08125 | -0.026 | -5.653
-12 | -0.474 | 0.07698 | -0.026 | -6.159
-11.5 | -0.482 | 0.07203 | -0.027 | -6.687
-11 | -0.485 | 0.06805 | -0.027 | -7.133
-10.5 | -0.486 | 0.06303 | -0.028 | -7.715
-10 | -0.483 | 0.05903 | -0.029 | -8.184
-9.5 | -0.474 | 0.0563 | -0.029 | -8.426
-9 | -0.463 | 0.05195 | -0.031 | -8.914
-8.5 | -0.458 | 0.04012 | -0.04 | -11.416
-8 | -0.523 | 0.00727 | -0.059 | -71.891
-7.5 | -0.49 | 0.00701 | -0.059 | -69.912
-7 | -0.453 | 0.00674 | -0.06 | -67.153
-6.5 | -0.411 | 0.00657 | -0.06 | -62.493
-6 | -0.365 | 0.00632 | -0.061 | -57.767
-5.5 | -0.316 | 0.00594 | -0.061 | -53.102
-5 | -0.264 | 0.00583 | -0.062 | -45.227
-4.5 | -0.209 | 0.00565 | -0.062 | -37.092
-4 | -0.154 | 0.00554 | -0.062 | -27.731
-3.5 | -0.096 | 0.00543 | -0.063 | -17.76
-3 | -0.039 | 0.00529 | -0.063 | -7.32
-2.5 | 0.019 | 0.00519 | -0.064 | 3.744
-2 | 0.078 | 0.00511 | -0.064 | 15.23
-1.5 | 0.136 | 0.004 | -0.065 | 34.109
-1 | 0.195 | 0.00397 | -0.065 | 49.228
-0.5 | 0.254 | 0.00397 | -0.065 | 63.869
0 | 0.312 | 0.00399 | -0.066 | 78.305
0.5 | 0.371 | 0.004 | -0.066 | 92.645
1 | 0.428 | 0.00405 | -0.067 | 105.847
1.5 | 0.486 | 0.00416 | -0.067 | 116.872
2 | 0.543 | 0.0046 | -0.067 | 118.047
2.5 | 0.6 | 0.00494 | -0.068 | 121.477
3 | 0.655 | 0.00622 | -0.068 | 105.438
3.5 | 0.709 | 0.00639 | -0.069 | 110.956
4 | 0.761 | 0.00657 | -0.069 | 115.787
4.5 | 0.809 | 0.00674 | -0.069 | 120.151
5 | 0.855 | 0.00695 | -0.07 | 122.934
5.5 | 0.896 | 0.00721 | -0.07 | 124.259
6 | 0.933 | 0.00743 | -0.07 | 125.512
6.5 | 0.965 | 0.00702 | -0.071 | 137.319
7 | 0.991 | 0.0072 | -0.071 | 137.545
7.5 | 1.011 | 0.00756 | -0.071 | 133.703
8 | 1.023 | 0.0078 | -0.072 | 131.156
8.5 | 1.019 | 0.00812 | -0.072 | 125.523
9 | 1.006 | 0.01134 | -0.072 | 88.684
9.5 | 0.984 | 0.01196 | -0.073 | 82.271
10 | 0.951 | 0.01295 | -0.073 | 73.42
10.5 | 0.912 | 0.01389 | -0.072 | 65.626
11 | 0.718 | 0.06656 | -0.041 | 10.793
11.5 | 0.68 | 0.07404 | -0.038 | 9.181
12 | 0.642 | 0.07939 | -0.037 | 8.086
12.5 | 0.604 | 0.08309 | -0.037 | 7.271
13 | 0.566 | 0.08823 | -0.037 | 6.411

## 51. Re 8M Mach 0.25 (1)
BIGFOIL.COM POLAR EXPORT
NACA64-309
NACA64-309 |  |  |  | Cl Max: | 0.99 | at alpha= | 7.5 | deg
JavaFoil+Calcfoil stall+Eppler ext transition |  |  |  | L/D Max: | 136.157 | at alpha= | 5.5 | deg
Re: | 8000000 |  |  | Cd Min: | 0.00398 | at alpha= | -1 | deg
Mach: | 0.25 |  |  | Cl=0 at alpha= | -2.6667 | deg
|  |  |  | @ Cl=0.1, Cd= | 0.00473
|  |  |  | @ Cl=0.4, Cd= | 0.08846
|  |  |  | @ Cl=0.6, Cd= | 0.08846
alpha (deg) | Cl | Cd | Cm | Cl/Cd
-13 | -0.185 | 0.08782 | -0.027 | -2.105
-12.5 | -0.247 | 0.08145 | -0.028 | -3.036
-12 | -0.298 | 0.07713 | -0.028 | -3.865
-11.5 | -0.336 | 0.07307 | -0.028 | -4.592
-11 | -0.367 | 0.07032 | -0.027 | -5.216
-10.5 | -0.392 | 0.06514 | -0.028 | -6.018
-10 | -0.41 | 0.06162 | -0.028 | -6.657
-9.5 | -0.422 | 0.05724 | -0.029 | -7.365
-9 | -0.424 | 0.05477 | -0.029 | -7.749
-8.5 | -0.421 | 0.04995 | -0.031 | -8.435
-8 | -0.499 | 0.00853 | -0.06 | -58.486
-7.5 | -0.482 | 0.00684 | -0.061 | -70.479
-7 | -0.451 | 0.00696 | -0.061 | -64.811
-6.5 | -0.413 | 0.00669 | -0.062 | -61.803
-6 | -0.37 | 0.00626 | -0.062 | -59.008
-5.5 | -0.321 | 0.00605 | -0.063 | -53.116
-5 | -0.269 | 0.00585 | -0.063 | -46.064
-4.5 | -0.214 | 0.00567 | -0.064 | -37.806
-4 | -0.158 | 0.00557 | -0.064 | -28.263
-3.5 | -0.099 | 0.00543 | -0.065 | -18.242
-3 | -0.04 | 0.00532 | -0.065 | -7.469
-2.5 | 0.02 | 0.00521 | -0.065 | 3.83
-2 | 0.08 | 0.00509 | -0.066 | 15.704
-1.5 | 0.14 | 0.00401 | -0.066 | 34.968
-1 | 0.201 | 0.00398 | -0.067 | 50.447
-0.5 | 0.261 | 0.00399 | -0.067 | 65.346
0 | 0.321 | 0.00401 | -0.068 | 80.126
0.5 | 0.381 | 0.00402 | -0.068 | 94.71
1 | 0.44 | 0.00405 | -0.068 | 108.602
1.5 | 0.499 | 0.00415 | -0.069 | 120.212
2 | 0.558 | 0.00464 | -0.069 | 120.341
2.5 | 0.616 | 0.00502 | -0.07 | 122.602
3 | 0.673 | 0.00628 | -0.07 | 107.05
3.5 | 0.728 | 0.00644 | -0.07 | 113.016
4 | 0.779 | 0.00666 | -0.071 | 117.023
4.5 | 0.828 | 0.00685 | -0.071 | 120.746
5 | 0.872 | 0.00708 | -0.072 | 123.025
5.5 | 0.91 | 0.00669 | -0.072 | 136.157
6 | 0.942 | 0.00696 | -0.072 | 135.376
6.5 | 0.967 | 0.00719 | -0.073 | 134.478
7 | 0.983 | 0.00749 | -0.073 | 131.271
7.5 | 0.99 | 0.00788 | -0.073 | 125.524
8 | 0.984 | 0.00822 | -0.074 | 119.706
8.5 | 0.953 | 0.01144 | -0.074 | 83.328
9 | 0.901 | 0.01261 | -0.074 | 71.431
9.5 | 0.697 | 0.05261 | -0.048 | 13.252
10 | 0.628 | 0.06111 | -0.041 | 10.277
10.5 | 0.556 | 0.06835 | -0.037 | 8.136
11 | 0.48 | 0.07336 | -0.036 | 6.544
11.5 | 0.398 | 0.0788 | -0.036 | 5.052
12 | 0.31 | 0.0835 | -0.036 | 3.709
12.5 | 0.206 | 0.08846 | -0.037 | 2.326

## 52. Re 8M Mach 0.50 (1)
BIGFOIL.COM POLAR EXPORT
NACA64-309
NACA64-309 |  |  |  | Cl Max: | 1.171 | at alpha= | 20 | deg
JavaFoil+Calcfoil stall+Eppler ext transition |  |  |  | L/D Max: | 131.976 | at alpha= | 1.5 | deg
Re: | 8000000 |  |  | Cd Min: | 0.00398 | at alpha= | -1 | deg
Mach: | 0.5 |  |  | Cl=0 at alpha= | -2.6667 | deg
|  |  |  | @ Cl=0.1, Cd= | 0.0049756
|  |  |  | @ Cl=0.4, Cd= | 0.0040261
|  |  |  | @ Cl=0.6, Cd= | 0.052382
alpha (deg) | Cl | Cd | Cm | Cl/Cd
-20 | -0.928 | 0.14797 | -0.033 | -6.274
-19.5 | -0.899 | 0.1439 | -0.033 | -6.251
-19 | -0.871 | 0.14085 | -0.032 | -6.181
-18.5 | -0.844 | 0.13533 | -0.032 | -6.239
-18 | -0.818 | 0.13099 | -0.032 | -6.247
-17.5 | -0.793 | 0.13066 | -0.033 | -6.073
-17 | -0.766 | 0.1238 | -0.033 | -6.186
-16.5 | -0.739 | 0.11628 | -0.032 | -6.354
-16 | -0.713 | 0.10827 | -0.033 | -6.589
-15.5 | -0.688 | 0.10014 | -0.034 | -6.875
-15 | -0.664 | 0.09185 | -0.036 | -7.233
-14.5 | -0.632 | 0.1021 | -0.032 | -6.19
-14 | -0.606 | 0.09465 | -0.033 | -6.401
-13.5 | -0.581 | 0.08563 | -0.035 | -6.786
-13 | -0.557 | 0.07763 | -0.037 | -7.173
-12.5 | -0.536 | 0.06767 | -0.041 | -7.919
-12 | -0.499 | 0.07852 | -0.033 | -6.355
-11.5 | -0.471 | 0.07699 | -0.032 | -6.124
-11 | -0.445 | 0.07062 | -0.033 | -6.309
-10.5 | -0.421 | 0.06223 | -0.036 | -6.761
-10 | -0.407 | 0.04586 | -0.047 | -8.878
-9.5 | -0.443 | 0.01052 | -0.065 | -42.092
-9 | -0.338 | 0.05774 | -0.032 | -5.854
-8.5 | -0.31 | 0.06077 | -0.029 | -5.109
-8 | -0.285 | 0.04974 | -0.033 | -5.728
-7.5 | -0.259 | 0.0453 | -0.036 | -5.718
-7 | -0.286 | 0.00799 | -0.069 | -35.837
-6.5 | -0.204 | 0.04295 | -0.032 | -4.757
-6 | -0.227 | 0.04082 | -0.032 | -5.557
-5.5 | -0.261 | 0.03668 | -0.037 | -7.103
-5 | -0.286 | 0.00624 | -0.071 | -45.834
-4.5 | -0.234 | 0.00594 | -0.071 | -39.353
-4 | -0.174 | 0.00576 | -0.072 | -30.2
-3.5 | -0.11 | 0.00562 | -0.072 | -19.549
-3 | -0.044 | 0.00541 | -0.073 | -8.174
-2.5 | 0.022 | 0.00529 | -0.073 | 4.209
-2 | 0.089 | 0.00516 | -0.074 | 17.307
-1.5 | 0.157 | 0.00402 | -0.074 | 38.918
-1 | 0.224 | 0.00398 | -0.075 | 56.336
-0.5 | 0.292 | 0.00401 | -0.075 | 72.702
0 | 0.359 | 0.00402 | -0.076 | 89.336
0.5 | 0.426 | 0.00403 | -0.076 | 105.73
1 | 0.492 | 0.0041 | -0.077 | 119.887
1.5 | 0.558 | 0.00423 | -0.077 | 131.976
2 | 0.623 | 0.00484 | -0.077 | 128.602
2.5 | 0.686 | 0.00642 | -0.078 | 106.892
3 | 0.748 | 0.0066 | -0.078 | 113.177
3.5 | 0.805 | 0.00687 | -0.079 | 117.101
4 | 0.853 | 0.00655 | -0.079 | 130.286
4.5 | 0.889 | 0.00679 | -0.08 | 131.042
5 | 0.901 | 0.00717 | -0.08 | 125.644
5.5 | 0.854 | 0.00768 | -0.08 | 111.161
6 | 0.566 | 0.00803 | -0.081 | 70.482
6.5 | 0.483 | 0.04448 | -0.039 | 10.86
7 | 0.63 | 0.01153 | -0.082 | 54.667
7.5 | 0.661 | 0.01233 | -0.082 | 53.636
8 | 0.561 | 0.05232 | -0.041 | 10.723
8.5 | 0.588 | 0.05537 | -0.043 | 10.621
9 | 0.754 | 0.01404 | -0.083 | 53.743
9.5 | 0.778 | 0.01564 | -0.082 | 49.764
10 | 0.667 | 0.06421 | -0.047 | 10.393
10.5 | 0.689 | 0.07546 | -0.042 | 9.13
11 | 0.861 | 0.01843 | -0.082 | 46.705
11.5 | 0.777 | 0.05608 | -0.064 | 13.848
12 | 0.771 | 0.07828 | -0.049 | 9.853
12.5 | 0.793 | 0.08834 | -0.046 | 8.973
13 | 0.819 | 0.0948 | -0.047 | 8.636
13.5 | 0.849 | 0.08724 | -0.051 | 9.73
14 | 0.871 | 0.09581 | -0.049 | 9.093
14.5 | 0.898 | 0.10146 | -0.051 | 8.849
15 | 0.923 | 0.10815 | -0.051 | 8.538
15.5 | 0.944 | 0.10984 | -0.049 | 8.597
16 | 0.97 | 0.11666 | -0.049 | 8.312
16.5 | 0.998 | 0.12062 | -0.052 | 8.273
17 | 1.028 | 0.12447 | -0.055 | 8.257
17.5 | 1.046 | 0.12646 | -0.052 | 8.27
18 | 1.07 | 0.13352 | -0.052 | 8.016
18.5 | 1.099 | 0.13499 | -0.054 | 8.14
19 | 1.134 | 0.13355 | -0.059 | 8.492
19.5 | 1.16 | 0.14054 | -0.06 | 8.255
20 | 1.171 | 0.14853 | -0.055 | 7.882

## 53. Re 10M Mach 0.00 (1)
BIGFOIL.COM POLAR EXPORT
NACA64-309
NACA64-309 |  |  |  | Cl Max: | 1.027 | at alpha= | 8 | deg
JavaFoil+Calcfoil stall+Eppler ext transition |  |  |  | L/D Max: | 141.716 | at alpha= | 6.5 | deg
Re: | 10000000 |  |  | Cd Min: | 0.00393 | at alpha= | -0.5 | deg
Mach: | 0 |  |  | Cl=0 at alpha= | -2.6638 | deg
|  |  |  | @ Cl=0.1, Cd= | 0.0046715
|  |  |  | @ Cl=0.4, Cd= | 0.0040344
|  |  |  | @ Cl=0.6, Cd= | 0.005188
alpha (deg) | Cl | Cd | Cm | Cl/Cd
-13.5 | -0.45 | 0.08813 | -0.026 | -5.1
-13 | -0.467 | 0.08443 | -0.026 | -5.529
-12.5 | -0.482 | 0.0801 | -0.026 | -6.021
-12 | -0.494 | 0.07577 | -0.027 | -6.517
-11.5 | -0.498 | 0.07081 | -0.028 | -7.036
-11 | -0.499 | 0.06668 | -0.028 | -7.488
-10.5 | -0.498 | 0.06128 | -0.03 | -8.132
-10 | -0.493 | 0.05663 | -0.032 | -8.714
-9.5 | -0.482 | 0.05423 | -0.031 | -8.895
-9 | -0.479 | 0.0432 | -0.039 | -11.082
-8.5 | -0.553 | 0.00701 | -0.058 | -78.827
-8 | -0.524 | 0.00704 | -0.059 | -74.473
-7.5 | -0.491 | 0.00683 | -0.059 | -71.827
-7 | -0.452 | 0.00662 | -0.059 | -68.346
-6.5 | -0.41 | 0.00639 | -0.06 | -64.191
-6 | -0.364 | 0.00618 | -0.06 | -58.82
-5.5 | -0.314 | 0.00581 | -0.061 | -54.122
-5 | -0.263 | 0.00569 | -0.061 | -46.1
-4.5 | -0.209 | 0.00551 | -0.062 | -37.876
-4 | -0.153 | 0.00539 | -0.062 | -28.363
-3.5 | -0.096 | 0.00527 | -0.063 | -18.22
-3 | -0.039 | 0.00521 | -0.063 | -7.392
-2.5 | 0.019 | 0.00509 | -0.063 | 3.795
-2 | 0.077 | 0.00496 | -0.064 | 15.623
-1.5 | 0.136 | 0.00422 | -0.064 | 32.13
-1 | 0.194 | 0.00396 | -0.065 | 49.081
-0.5 | 0.253 | 0.00393 | -0.065 | 64.257
0 | 0.311 | 0.00393 | -0.065 | 79.141
0.5 | 0.369 | 0.00398 | -0.066 | 92.731
1 | 0.426 | 0.00408 | -0.066 | 104.356
1.5 | 0.484 | 0.00446 | -0.067 | 108.428
2 | 0.541 | 0.00473 | -0.067 | 114.228
2.5 | 0.597 | 0.00514 | -0.067 | 116.226
3 | 0.652 | 0.00602 | -0.068 | 108.432
3.5 | 0.706 | 0.00618 | -0.068 | 114.24
4 | 0.757 | 0.00634 | -0.069 | 119.43
4.5 | 0.806 | 0.0065 | -0.069 | 123.935
5 | 0.851 | 0.00669 | -0.069 | 127.233
5.5 | 0.893 | 0.00696 | -0.07 | 128.393
6 | 0.931 | 0.00719 | -0.07 | 129.496
6.5 | 0.963 | 0.0068 | -0.07 | 141.716
7 | 0.991 | 0.00699 | -0.071 | 141.66
7.5 | 1.012 | 0.00723 | -0.071 | 140.065
8 | 1.027 | 0.00751 | -0.071 | 136.719
8.5 | 1.026 | 0.00781 | -0.072 | 131.373
9 | 1.017 | 0.00813 | -0.072 | 125.095
9.5 | 1.001 | 0.01134 | -0.072 | 88.253
10 | 0.976 | 0.01206 | -0.073 | 80.941
10.5 | 0.946 | 0.01273 | -0.073 | 74.316
11 | 0.829 | 0.02843 | -0.064 | 29.176
11.5 | 0.713 | 0.07112 | -0.041 | 10.023
12 | 0.678 | 0.07694 | -0.039 | 8.817
12.5 | 0.645 | 0.0803 | -0.04 | 8.033
13 | 0.61 | 0.08577 | -0.039 | 7.111

## 54. Re 10M Mach 0.10 (1)
BIGFOIL.COM POLAR EXPORT
NACA64-309
NACA64-309 |  |  |  | Cl Max: | 1.023 | at alpha= | 8 | deg
JavaFoil+Calcfoil stall+Eppler ext transition |  |  |  | L/D Max: | 142.287 | at alpha= | 7 | deg
Re: | 10000000 |  |  | Cd Min: | 0.00391 | at alpha= | -0.5 | deg
Mach: | 0.1 |  |  | Cl=0 at alpha= | -2.6638 | deg
|  |  |  | @ Cl=0.1, Cd= | 0.0046928
|  |  |  | @ Cl=0.4, Cd= | 0.004036
|  |  |  | @ Cl=0.6, Cd= | 0.08744
alpha (deg) | Cl | Cd | Cm | Cl/Cd
-13.5 | -0.42 | 0.08881 | -0.026 | -4.73
-13 | -0.441 | 0.08493 | -0.027 | -5.19
-12.5 | -0.46 | 0.08057 | -0.026 | -5.705
-12 | -0.474 | 0.07581 | -0.027 | -6.257
-11.5 | -0.482 | 0.07121 | -0.027 | -6.767
-11 | -0.486 | 0.06716 | -0.028 | -7.234
-10.5 | -0.487 | 0.06192 | -0.03 | -7.87
-10 | -0.484 | 0.0578 | -0.031 | -8.374
-9.5 | -0.475 | 0.05518 | -0.03 | -8.616
-9 | -0.465 | 0.04994 | -0.034 | -9.318
-8.5 | -0.549 | 0.00715 | -0.058 | -76.855
-8 | -0.523 | 0.00708 | -0.059 | -73.86
-7.5 | -0.49 | 0.00688 | -0.059 | -71.283
-7 | -0.453 | 0.0066 | -0.06 | -68.587
-6.5 | -0.411 | 0.00643 | -0.06 | -63.886
-6 | -0.365 | 0.00617 | -0.061 | -59.164
-5.5 | -0.316 | 0.00586 | -0.061 | -53.838
-5 | -0.264 | 0.00567 | -0.062 | -46.472
-4.5 | -0.209 | 0.00555 | -0.062 | -37.74
-4 | -0.154 | 0.00545 | -0.062 | -28.209
-3.5 | -0.096 | 0.00531 | -0.063 | -18.156
-3 | -0.039 | 0.00519 | -0.063 | -7.461
-2.5 | 0.019 | 0.00508 | -0.064 | 3.821
-2 | 0.078 | 0.005 | -0.064 | 15.574
-1.5 | 0.136 | 0.00419 | -0.065 | 32.521
-1 | 0.195 | 0.00394 | -0.065 | 49.548
-0.5 | 0.254 | 0.00391 | -0.065 | 64.867
0 | 0.312 | 0.00393 | -0.066 | 79.454
0.5 | 0.371 | 0.00398 | -0.066 | 93.09
1 | 0.428 | 0.00409 | -0.067 | 104.744
1.5 | 0.486 | 0.00449 | -0.067 | 108.266
2 | 0.543 | 0.00474 | -0.067 | 114.572
2.5 | 0.6 | 0.00513 | -0.068 | 116.977
3 | 0.655 | 0.00603 | -0.068 | 108.737
3.5 | 0.709 | 0.00622 | -0.069 | 114.05
4 | 0.761 | 0.00635 | -0.069 | 119.726
4.5 | 0.809 | 0.00656 | -0.069 | 123.483
5 | 0.855 | 0.00674 | -0.07 | 126.777
5.5 | 0.896 | 0.00695 | -0.07 | 128.848
6 | 0.933 | 0.00724 | -0.07 | 128.894
6.5 | 0.965 | 0.0068 | -0.071 | 141.871
7 | 0.991 | 0.00696 | -0.071 | 142.287
7.5 | 1.011 | 0.0073 | -0.071 | 138.482
8 | 1.023 | 0.00759 | -0.072 | 134.796
8.5 | 1.019 | 0.0079 | -0.072 | 129.032
9 | 1.006 | 0.00825 | -0.072 | 121.961
9.5 | 0.985 | 0.01157 | -0.073 | 85.107
10 | 0.955 | 0.01237 | -0.073 | 77.173
10.5 | 0.918 | 0.01302 | -0.073 | 70.508
11 | 0.73 | 0.05948 | -0.048 | 12.269
11.5 | 0.681 | 0.07277 | -0.039 | 9.353
12 | 0.642 | 0.07864 | -0.037 | 8.165
12.5 | 0.605 | 0.0818 | -0.038 | 7.394
13 | 0.566 | 0.08744 | -0.038 | 6.476

## 55. Re 10M Mach 0.25 (1)
BIGFOIL.COM POLAR EXPORT
NACA64-309
NACA64-309 |  |  |  | Cl Max: | 0.99 | at alpha= | 7.5 | deg
JavaFoil+Calcfoil stall+Eppler ext transition |  |  |  | L/D Max: | 139.854 | at alpha= | 6 | deg
Re: | 10000000 |  |  | Cd Min: | 0.00392 | at alpha= | -0.5 | deg
Mach: | 0.25 |  |  | Cl=0 at alpha= | -2.6667 | deg
|  |  |  | @ Cl=0.1, Cd= | 0.0047333
|  |  |  | @ Cl=0.4, Cd= | 0.08635
|  |  |  | @ Cl=0.6, Cd= | 0.08635
alpha (deg) | Cl | Cd | Cm | Cl/Cd
-13 | -0.185 | 0.08609 | -0.028 | -2.148
-12.5 | -0.247 | 0.08127 | -0.028 | -3.044
-12 | -0.298 | 0.07656 | -0.028 | -3.896
-11.5 | -0.336 | 0.07206 | -0.028 | -4.657
-11 | -0.367 | 0.06937 | -0.028 | -5.29
-10.5 | -0.392 | 0.0649 | -0.028 | -6.045
-10 | -0.411 | 0.06108 | -0.029 | -6.722
-9.5 | -0.422 | 0.05676 | -0.03 | -7.435
-9 | -0.425 | 0.05426 | -0.029 | -7.829
-8.5 | -0.423 | 0.04864 | -0.033 | -8.691
-8 | -0.505 | 0.00698 | -0.06 | -72.352
-7.5 | -0.482 | 0.0071 | -0.061 | -67.908
-7 | -0.451 | 0.00682 | -0.061 | -66.143
-6.5 | -0.413 | 0.00654 | -0.062 | -63.212
-6 | -0.37 | 0.00636 | -0.062 | -58.158
-5.5 | -0.321 | 0.0059 | -0.063 | -54.504
-5 | -0.269 | 0.00569 | -0.063 | -47.316
-4.5 | -0.214 | 0.00557 | -0.064 | -38.49
-4 | -0.158 | 0.00547 | -0.064 | -28.818
-3.5 | -0.099 | 0.00532 | -0.065 | -18.604
-3 | -0.04 | 0.00522 | -0.065 | -7.62
-2.5 | 0.02 | 0.0051 | -0.065 | 3.912
-2 | 0.08 | 0.00498 | -0.066 | 16.069
-1.5 | 0.14 | 0.00424 | -0.066 | 33.052
-1 | 0.201 | 0.00395 | -0.067 | 50.82
-0.5 | 0.261 | 0.00392 | -0.067 | 66.482
0 | 0.321 | 0.00392 | -0.068 | 81.795
0.5 | 0.381 | 0.004 | -0.068 | 95.176
1 | 0.44 | 0.00412 | -0.068 | 106.874
1.5 | 0.499 | 0.00452 | -0.069 | 110.464
2 | 0.558 | 0.0048 | -0.069 | 116.215
2.5 | 0.616 | 0.00526 | -0.07 | 117.063
3 | 0.673 | 0.00608 | -0.07 | 110.577
3.5 | 0.728 | 0.00626 | -0.07 | 116.169
4 | 0.779 | 0.00645 | -0.071 | 120.887
4.5 | 0.828 | 0.00669 | -0.071 | 123.777
5 | 0.872 | 0.00689 | -0.072 | 126.573
5.5 | 0.91 | 0.00718 | -0.072 | 126.78
6 | 0.942 | 0.00674 | -0.072 | 139.854
6.5 | 0.967 | 0.00701 | -0.073 | 138.013
7 | 0.983 | 0.00723 | -0.073 | 135.937
7.5 | 0.99 | 0.00761 | -0.073 | 130.143
8 | 0.984 | 0.00793 | -0.074 | 124.126
8.5 | 0.953 | 0.00831 | -0.074 | 114.741
9 | 0.906 | 0.01191 | -0.074 | 76.066
9.5 | 0.841 | 0.01287 | -0.074 | 65.306
10 | 0.631 | 0.05918 | -0.044 | 10.658
10.5 | 0.556 | 0.06763 | -0.037 | 8.229
11 | 0.48 | 0.07271 | -0.037 | 6.606
11.5 | 0.398 | 0.07854 | -0.037 | 5.072
12 | 0.31 | 0.08295 | -0.037 | 3.735
12.5 | 0.206 | 0.08635 | -0.038 | 2.383

## 56. Re 10M Mach 0.50 (1)
BIGFOIL.COM POLAR EXPORT
NACA64-309
NACA64-309 |  |  |  | Cl Max: | 1.174 | at alpha= | 20 | deg
JavaFoil+Calcfoil stall+Eppler ext transition |  |  |  | L/D Max: | 134.873 | at alpha= | 4 | deg
Re: | 10000000 |  |  | Cd Min: | 0.00392 | at alpha= | -0.5 | deg
Mach: | 0.5 |  |  | Cl=0 at alpha= | -2.6667 | deg
|  |  |  | @ Cl=0.1, Cd= | 0.0048954
|  |  |  | @ Cl=0.4, Cd= | 0.003979
|  |  |  | @ Cl=0.6, Cd= | 0.05145
alpha (deg) | Cl | Cd | Cm | Cl/Cd
-20 | -0.93 | 0.14411 | -0.034 | -6.454
-19.5 | -0.901 | 0.1407 | -0.033 | -6.407
-19 | -0.873 | 0.13857 | -0.033 | -6.297
-18.5 | -0.846 | 0.13118 | -0.033 | -6.449
-18 | -0.82 | 0.12332 | -0.033 | -6.649
-17.5 | -0.794 | 0.12702 | -0.033 | -6.253
-17 | -0.767 | 0.12144 | -0.033 | -6.313
-16.5 | -0.74 | 0.11384 | -0.033 | -6.497
-16 | -0.715 | 0.10574 | -0.035 | -6.766
-15.5 | -0.692 | 0.09599 | -0.036 | -7.207
-15 | -0.672 | 0.08346 | -0.04 | -8.056
-14.5 | -0.632 | 0.1021 | -0.033 | -6.193
-14 | -0.607 | 0.09345 | -0.034 | -6.493
-13.5 | -0.583 | 0.08299 | -0.036 | -7.027
-13 | -0.561 | 0.07293 | -0.04 | -7.698
-12.5 | -0.564 | 0.04424 | -0.051 | -12.754
-12 | -0.499 | 0.07842 | -0.034 | -6.369
-11.5 | -0.472 | 0.07555 | -0.032 | -6.243
-11 | -0.446 | 0.06911 | -0.034 | -6.453
-10.5 | -0.422 | 0.06028 | -0.038 | -7.006
-10 | -0.461 | 0.01407 | -0.062 | -32.782
-9.5 | -0.445 | 0.00992 | -0.065 | -44.877
-9 | -0.338 | 0.05691 | -0.033 | -5.943
-8.5 | -0.311 | 0.05957 | -0.029 | -5.213
-8 | -0.285 | 0.04937 | -0.034 | -5.775
-7.5 | -0.26 | 0.04438 | -0.038 | -5.854
-7 | -0.286 | 0.00697 | -0.069 | -41.105
-6.5 | -0.204 | 0.04267 | -0.033 | -4.793
-6 | -0.227 | 0.04063 | -0.032 | -5.586
-5.5 | -0.322 | 0.00603 | -0.07 | -53.348
-5 | -0.286 | 0.00604 | -0.071 | -47.382
-4.5 | -0.234 | 0.00582 | -0.071 | -40.137
-4 | -0.174 | 0.00562 | -0.072 | -30.958
-3.5 | -0.11 | 0.00542 | -0.072 | -20.261
-3 | -0.044 | 0.00529 | -0.073 | -8.363
-2.5 | 0.022 | 0.00516 | -0.073 | 4.314
-2 | 0.089 | 0.00502 | -0.074 | 17.775
-1.5 | 0.157 | 0.00425 | -0.074 | 36.816
-1 | 0.224 | 0.00396 | -0.075 | 56.583
-0.5 | 0.292 | 0.00392 | -0.075 | 74.448
0 | 0.359 | 0.00393 | -0.076 | 91.182
0.5 | 0.426 | 0.00401 | -0.076 | 106.175
1 | 0.492 | 0.00417 | -0.077 | 117.893
1.5 | 0.558 | 0.00462 | -0.077 | 120.795
2 | 0.623 | 0.00505 | -0.077 | 123.266
2.5 | 0.686 | 0.00623 | -0.078 | 110.184
3 | 0.748 | 0.00644 | -0.078 | 116.147
3.5 | 0.805 | 0.00666 | -0.079 | 120.815
4 | 0.854 | 0.00633 | -0.079 | 134.873
4.5 | 0.889 | 0.00662 | -0.08 | 134.356
5 | 0.901 | 0.00697 | -0.08 | 129.228
5.5 | 0.854 | 0.00742 | -0.08 | 115.123
6 | 0.566 | 0.00775 | -0.081 | 73.077
6.5 | 0.483 | 0.04419 | -0.039 | 10.932
7 | 0.63 | 0.01113 | -0.082 | 56.626
7.5 | 0.662 | 0.01198 | -0.082 | 55.227
8 | 0.562 | 0.05189 | -0.042 | 10.826
8.5 | 0.59 | 0.0539 | -0.045 | 10.94
9 | 0.755 | 0.01348 | -0.083 | 56.011
9.5 | 0.782 | 0.01488 | -0.083 | 52.525
10 | 0.67 | 0.06178 | -0.05 | 10.852
10.5 | 0.689 | 0.07324 | -0.043 | 9.414
11 | 0.867 | 0.01721 | -0.083 | 50.367
11.5 | 0.872 | 0.02248 | -0.08 | 38.762
12 | 0.777 | 0.07421 | -0.053 | 10.47
12.5 | 0.794 | 0.08584 | -0.047 | 9.253
13 | 0.819 | 0.09283 | -0.047 | 8.826
13.5 | 0.866 | 0.07651 | -0.059 | 11.316
14 | 0.875 | 0.09227 | -0.052 | 9.488
14.5 | 0.901 | 0.09821 | -0.053 | 9.179
15 | 0.925 | 0.10619 | -0.053 | 8.715
15.5 | 0.946 | 0.10666 | -0.05 | 8.867
16 | 0.972 | 0.11239 | -0.051 | 8.65
16.5 | 1.001 | 0.11685 | -0.054 | 8.568
17 | 1.031 | 0.11974 | -0.056 | 8.611
17.5 | 1.046 | 0.1237 | -0.052 | 8.457
18 | 1.072 | 0.12998 | -0.053 | 8.25
18.5 | 1.104 | 0.13066 | -0.057 | 8.447
19 | 1.146 | 0.12213 | -0.063 | 9.386
19.5 | 1.167 | 0.13334 | -0.062 | 8.749
20 | 1.174 | 0.15373 | -0.056 | 7.636

## 57. Re 12M Mach 0.00 (1)
BIGFOIL.COM POLAR EXPORT
NACA64-309
NACA64-309 |  |  |  | Cl Max: | 1.027 | at alpha= | 8 | deg
JavaFoil+Calcfoil stall+Eppler ext transition |  |  |  | L/D Max: | 144.824 | at alpha= | 7 | deg
Re: | 12000000 |  |  | Cd Min: | 0.00391 | at alpha= | -0.5 | deg
Mach: | 0 |  |  | Cl=0 at alpha= | -2.6638 | deg
|  |  |  | @ Cl=0.1, Cd= | 0.0046422
|  |  |  | @ Cl=0.4, Cd= | 0.0042286
|  |  |  | @ Cl=0.6, Cd= | 0.0053505
alpha (deg) | Cl | Cd | Cm | Cl/Cd
-14 | -0.431 | 0.09232 | -0.026 | -4.669
-13.5 | -0.45 | 0.08839 | -0.026 | -5.087
-13 | -0.467 | 0.08402 | -0.027 | -5.559
-12.5 | -0.483 | 0.07921 | -0.027 | -6.093
-12 | -0.494 | 0.07461 | -0.027 | -6.621
-11.5 | -0.498 | 0.06993 | -0.028 | -7.128
-11 | -0.5 | 0.06614 | -0.028 | -7.554
-10.5 | -0.499 | 0.06025 | -0.031 | -8.287
-10 | -0.496 | 0.0543 | -0.034 | -9.137
-9.5 | -0.484 | 0.05258 | -0.033 | -9.212
-9 | -0.572 | 0.00839 | -0.057 | -68.154
-8.5 | -0.553 | 0.00729 | -0.058 | -75.832
-8 | -0.524 | 0.00692 | -0.059 | -75.767
-7.5 | -0.491 | 0.00671 | -0.059 | -73.143
-7 | -0.452 | 0.00649 | -0.059 | -69.76
-6.5 | -0.41 | 0.00624 | -0.06 | -65.654
-6 | -0.364 | 0.00606 | -0.06 | -60.052
-5.5 | -0.314 | 0.00573 | -0.061 | -54.843
-5 | -0.263 | 0.00555 | -0.061 | -47.327
-4.5 | -0.209 | 0.00542 | -0.062 | -38.493
-4 | -0.153 | 0.0053 | -0.062 | -28.862
-3.5 | -0.096 | 0.00518 | -0.063 | -18.541
-3 | -0.039 | 0.00511 | -0.063 | -7.534
-2.5 | 0.019 | 0.00499 | -0.063 | 3.873
-2 | 0.077 | 0.00488 | -0.064 | 15.871
-1.5 | 0.136 | 0.00427 | -0.064 | 31.808
-1 | 0.194 | 0.00412 | -0.065 | 47.131
-0.5 | 0.253 | 0.00391 | -0.065 | 64.579
0 | 0.311 | 0.00394 | -0.065 | 78.948
0.5 | 0.369 | 0.00406 | -0.066 | 90.801
1 | 0.426 | 0.00437 | -0.066 | 97.617
1.5 | 0.484 | 0.00456 | -0.067 | 105.969
2 | 0.541 | 0.00486 | -0.067 | 111.353
2.5 | 0.597 | 0.00532 | -0.067 | 112.125
3 | 0.652 | 0.00588 | -0.068 | 110.976
3.5 | 0.706 | 0.00606 | -0.068 | 116.558
4 | 0.757 | 0.00619 | -0.069 | 122.411
4.5 | 0.806 | 0.00635 | -0.069 | 126.961
5 | 0.851 | 0.00656 | -0.069 | 129.755
5.5 | 0.893 | 0.00679 | -0.07 | 131.588
6 | 0.931 | 0.00701 | -0.07 | 132.854
6.5 | 0.963 | 0.00729 | -0.07 | 132.221
7 | 0.991 | 0.00684 | -0.071 | 144.824
7.5 | 1.013 | 0.00707 | -0.071 | 143.285
8 | 1.027 | 0.00734 | -0.071 | 139.984
8.5 | 1.026 | 0.00764 | -0.072 | 134.407
9 | 1.018 | 0.00797 | -0.072 | 127.703
9.5 | 1.001 | 0.00825 | -0.072 | 121.386
10 | 0.977 | 0.01169 | -0.073 | 83.615
10.5 | 0.947 | 0.01236 | -0.073 | 76.625
11 | 0.902 | 0.0138 | -0.072 | 65.382
11.5 | 0.714 | 0.0698 | -0.042 | 10.231
12 | 0.68 | 0.07538 | -0.04 | 9.015
12.5 | 0.646 | 0.07922 | -0.041 | 8.154
13 | 0.612 | 0.08303 | -0.041 | 7.371

## 58. Re 12M Mach 0.10 (1)
BIGFOIL.COM POLAR EXPORT
NACA64-309
NACA64-309 |  |  |  | Cl Max: | 1.023 | at alpha= | 8 | deg
JavaFoil+Calcfoil stall+Eppler ext transition |  |  |  | L/D Max: | 145.464 | at alpha= | 7 | deg
Re: | 12000000 |  |  | Cd Min: | 0.00389 | at alpha= | -0.5 | deg
Mach: | 0.1 |  |  | Cl=0 at alpha= | -2.6638 | deg
|  |  |  | @ Cl=0.1, Cd= | 0.0046686
|  |  |  | @ Cl=0.4, Cd= | 0.0042277
|  |  |  | @ Cl=0.6, Cd= | 0.08484
alpha (deg) | Cl | Cd | Cm | Cl/Cd
-13.5 | -0.42 | 0.08812 | -0.027 | -4.768
-13 | -0.441 | 0.08442 | -0.027 | -5.223
-12.5 | -0.46 | 0.0798 | -0.027 | -5.764
-12 | -0.475 | 0.07537 | -0.027 | -6.296
-11.5 | -0.482 | 0.07098 | -0.028 | -6.793
-11 | -0.486 | 0.06702 | -0.028 | -7.252
-10.5 | -0.488 | 0.06124 | -0.03 | -7.966
-10 | -0.486 | 0.05628 | -0.032 | -8.63
-9.5 | -0.476 | 0.05442 | -0.032 | -8.753
-9 | -0.471 | 0.04562 | -0.038 | -10.325
-8.5 | -0.55 | 0.00696 | -0.058 | -78.972
-8 | -0.523 | 0.00695 | -0.059 | -75.177
-7.5 | -0.49 | 0.00675 | -0.059 | -72.663
-7 | -0.453 | 0.00653 | -0.06 | -69.366
-6.5 | -0.411 | 0.0063 | -0.06 | -65.24
-6 | -0.365 | 0.0061 | -0.061 | -59.781
-5.5 | -0.316 | 0.00571 | -0.061 | -55.252
-5 | -0.264 | 0.00559 | -0.062 | -47.152
-4.5 | -0.209 | 0.00546 | -0.062 | -38.373
-4 | -0.154 | 0.00534 | -0.062 | -28.774
-3.5 | -0.096 | 0.00522 | -0.063 | -18.485
-3 | -0.039 | 0.00509 | -0.063 | -7.604
-2.5 | 0.019 | 0.00498 | -0.064 | 3.9
-2 | 0.078 | 0.0049 | -0.064 | 15.873
-1.5 | 0.136 | 0.00429 | -0.065 | 31.827
-1 | 0.195 | 0.0041 | -0.065 | 47.595
-0.5 | 0.254 | 0.00389 | -0.065 | 65.195
0 | 0.312 | 0.00392 | -0.066 | 79.695
0.5 | 0.371 | 0.00407 | -0.066 | 91.122
1 | 0.428 | 0.00438 | -0.067 | 97.777
1.5 | 0.486 | 0.00459 | -0.067 | 106.004
2 | 0.543 | 0.00487 | -0.067 | 111.682
2.5 | 0.6 | 0.00531 | -0.068 | 112.912
3 | 0.655 | 0.00589 | -0.068 | 111.278
3.5 | 0.709 | 0.00607 | -0.069 | 116.897
4 | 0.761 | 0.0062 | -0.069 | 122.728
4.5 | 0.809 | 0.00643 | -0.069 | 125.931
5 | 0.855 | 0.00658 | -0.07 | 129.952
5.5 | 0.896 | 0.00682 | -0.07 | 131.398
6 | 0.933 | 0.00706 | -0.07 | 132.244
6.5 | 0.965 | 0.00733 | -0.071 | 131.574
7 | 0.991 | 0.00681 | -0.071 | 145.464
7.5 | 1.011 | 0.00713 | -0.071 | 141.746
8 | 1.023 | 0.00735 | -0.072 | 139.234
8.5 | 1.019 | 0.00765 | -0.072 | 133.178
9 | 1.006 | 0.00806 | -0.072 | 124.904
9.5 | 0.985 | 0.01123 | -0.073 | 87.706
10 | 0.956 | 0.01189 | -0.073 | 80.387
10.5 | 0.92 | 0.0126 | -0.073 | 72.969
11 | 0.826 | 0.0212 | -0.068 | 38.952
11.5 | 0.681 | 0.07243 | -0.039 | 9.397
12 | 0.643 | 0.07781 | -0.038 | 8.262
12.5 | 0.605 | 0.08071 | -0.039 | 7.502
13 | 0.568 | 0.08484 | -0.04 | 6.691

## 59. Re 12M Mach 0.25 (1)
BIGFOIL.COM POLAR EXPORT
NACA64-309
NACA64-309 |  |  |  | Cl Max: | 0.99 | at alpha= | 7.5 | deg
JavaFoil+Calcfoil stall+Eppler ext transition |  |  |  | L/D Max: | 142.244 | at alpha= | 6.5 | deg
Re: | 12000000 |  |  | Cd Min: | 0.0039 | at alpha= | -0.5 | deg
Mach: | 0.25 |  |  | Cl=0 at alpha= | -2.6667 | deg
|  |  |  | @ Cl=0.1, Cd= | 0.00468
|  |  |  | @ Cl=0.4, Cd= | 0.08586
|  |  |  | @ Cl=0.6, Cd= | 0.08586
alpha (deg) | Cl | Cd | Cm | Cl/Cd
-13 | -0.185 | 0.08597 | -0.028 | -2.151
-12.5 | -0.247 | 0.08053 | -0.028 | -3.073
-12 | -0.298 | 0.07591 | -0.028 | -3.931
-11.5 | -0.336 | 0.07141 | -0.028 | -4.702
-11 | -0.367 | 0.06889 | -0.028 | -5.33
-10.5 | -0.393 | 0.06418 | -0.029 | -6.116
-10 | -0.411 | 0.06082 | -0.029 | -6.754
-9.5 | -0.423 | 0.05619 | -0.031 | -7.519
-9 | -0.425 | 0.05369 | -0.03 | -7.917
-8.5 | -0.425 | 0.04668 | -0.036 | -9.104
-8 | -0.506 | 0.00681 | -0.06 | -74.267
-7.5 | -0.482 | 0.00694 | -0.061 | -69.536
-7 | -0.451 | 0.00669 | -0.061 | -67.447
-6.5 | -0.413 | 0.00646 | -0.062 | -63.963
-6 | -0.37 | 0.00621 | -0.062 | -59.526
-5.5 | -0.321 | 0.0058 | -0.063 | -55.368
-5 | -0.269 | 0.00561 | -0.063 | -48.016
-4.5 | -0.214 | 0.00548 | -0.064 | -39.145
-4 | -0.158 | 0.00537 | -0.064 | -29.343
-3.5 | -0.099 | 0.00523 | -0.065 | -18.941
-3 | -0.04 | 0.00511 | -0.065 | -7.774
-2.5 | 0.02 | 0.00499 | -0.065 | 3.995
-2 | 0.08 | 0.00488 | -0.066 | 16.385
-1.5 | 0.14 | 0.00428 | -0.066 | 32.721
-1 | 0.201 | 0.00413 | -0.067 | 48.528
-0.5 | 0.261 | 0.0039 | -0.067 | 66.895
0 | 0.321 | 0.00393 | -0.068 | 81.633
0.5 | 0.381 | 0.00406 | -0.068 | 93.771
1 | 0.44 | 0.00439 | -0.068 | 100.301
1.5 | 0.499 | 0.0046 | -0.069 | 108.513
2 | 0.558 | 0.00492 | -0.069 | 113.379
2.5 | 0.616 | 0.00574 | -0.07 | 107.27
3 | 0.673 | 0.00597 | -0.07 | 112.713
3.5 | 0.728 | 0.00611 | -0.07 | 119.102
4 | 0.779 | 0.00631 | -0.071 | 123.449
4.5 | 0.828 | 0.00655 | -0.071 | 126.349
5 | 0.872 | 0.00671 | -0.072 | 129.852
5.5 | 0.91 | 0.00699 | -0.072 | 130.206
6 | 0.942 | 0.00722 | -0.072 | 130.562
6.5 | 0.967 | 0.0068 | -0.073 | 142.244
7 | 0.983 | 0.00707 | -0.073 | 139.086
7.5 | 0.99 | 0.00743 | -0.073 | 133.311
8 | 0.984 | 0.00774 | -0.074 | 127.177
8.5 | 0.953 | 0.00813 | -0.074 | 117.241
9 | 0.906 | 0.01159 | -0.074 | 78.197
9.5 | 0.844 | 0.01226 | -0.074 | 68.85
10 | 0.634 | 0.05713 | -0.046 | 11.095
10.5 | 0.558 | 0.06563 | -0.04 | 8.505
11 | 0.481 | 0.07083 | -0.039 | 6.797
11.5 | 0.398 | 0.07746 | -0.037 | 5.144
12 | 0.31 | 0.08325 | -0.037 | 3.722
12.5 | 0.206 | 0.08586 | -0.038 | 2.397

## 60. Re 12M Mach 0.50 (1)
BIGFOIL.COM POLAR EXPORT
NACA64-309
NACA64-309 |  |  |  | Cl Max: | 1.174 | at alpha= | 20 | deg
JavaFoil+Calcfoil stall+Eppler ext transition |  |  |  | L/D Max: | 138.857 | at alpha= | 4.5 | deg
Re: | 12000000 |  |  | Cd Min: | 0.00389 | at alpha= | -0.5 | deg
Mach: | 0.5 |  |  | Cl=0 at alpha= | -2.6667 | deg
|  |  |  | @ Cl=0.1, Cd= | 0.0048113
|  |  |  | @ Cl=0.4, Cd= | 0.0040318
|  |  |  | @ Cl=0.6, Cd= | 0.051169
alpha (deg) | Cl | Cd | Cm | Cl/Cd
-20 | -0.931 | 0.14239 | -0.034 | -6.537
-19.5 | -0.903 | 0.137 | -0.034 | -6.594
-19 | -0.874 | 0.13579 | -0.033 | -6.434
-18.5 | -0.847 | 0.1279 | -0.033 | -6.624
-18 | -0.822 | 0.1207 | -0.034 | -6.806
-17.5 | -0.795 | 0.12533 | -0.034 | -6.342
-17 | -0.768 | 0.11968 | -0.034 | -6.416
-16.5 | -0.741 | 0.11148 | -0.034 | -6.649
-16 | -0.718 | 0.10224 | -0.036 | -7.019
-15.5 | -0.696 | 0.09123 | -0.038 | -7.631
-15 | -0.69 | 0.06775 | -0.045 | -10.183
-14.5 | -0.633 | 0.10106 | -0.033 | -6.263
-14 | -0.607 | 0.09134 | -0.034 | -6.65
-13.5 | -0.585 | 0.08046 | -0.038 | -7.272
-13 | -0.568 | 0.06666 | -0.043 | -8.518
-12.5 | -0.597 | 0.02459 | -0.057 | -24.291
-12 | -0.5 | 0.07708 | -0.034 | -6.482
-11.5 | -0.472 | 0.07481 | -0.033 | -6.31
-11 | -0.446 | 0.06857 | -0.034 | -6.508
-10.5 | -0.424 | 0.05875 | -0.04 | -7.213
-10 | -0.469 | 0.0117 | -0.063 | -40.096
-9.5 | -0.447 | 0.00952 | -0.065 | -46.974
-9 | -0.338 | 0.05644 | -0.033 | -5.994
-8.5 | -0.311 | 0.05862 | -0.03 | -5.299
-8 | -0.285 | 0.04878 | -0.035 | -5.85
-7.5 | -0.261 | 0.04236 | -0.041 | -6.173
-7 | -0.286 | 0.00682 | -0.069 | -42.004
-6.5 | -0.204 | 0.0426 | -0.033 | -4.799
-6 | -0.227 | 0.0402 | -0.033 | -5.647
-5.5 | -0.322 | 0.00602 | -0.07 | -53.464
-5 | -0.286 | 0.00593 | -0.071 | -48.209
-4.5 | -0.234 | 0.00571 | -0.071 | -40.95
-4 | -0.174 | 0.0055 | -0.072 | -31.608
-3.5 | -0.11 | 0.0053 | -0.072 | -20.708
-3 | -0.044 | 0.00518 | -0.073 | -8.551
-2.5 | 0.022 | 0.00504 | -0.073 | 4.418
-2 | 0.089 | 0.00491 | -0.074 | 18.185
-1.5 | 0.157 | 0.0043 | -0.074 | 36.382
-1 | 0.224 | 0.00412 | -0.075 | 54.466
-0.5 | 0.292 | 0.00389 | -0.075 | 75.005
0 | 0.359 | 0.00394 | -0.076 | 91.036
0.5 | 0.426 | 0.00409 | -0.076 | 104.072
1 | 0.492 | 0.00446 | -0.077 | 110.38
1.5 | 0.558 | 0.00475 | -0.077 | 117.537
2 | 0.623 | 0.00516 | -0.077 | 120.741
2.5 | 0.686 | 0.00606 | -0.078 | 113.238
3 | 0.748 | 0.00626 | -0.078 | 119.379
3.5 | 0.805 | 0.00654 | -0.079 | 123.137
4 | 0.854 | 0.00679 | -0.079 | 125.786
4.5 | 0.889 | 0.00641 | -0.08 | 138.857
5 | 0.901 | 0.00676 | -0.08 | 133.346
5.5 | 0.854 | 0.00724 | -0.08 | 118.014
6 | 0.566 | 0.00757 | -0.081 | 74.8
6.5 | 0.483 | 0.04369 | -0.04 | 11.061
7 | 0.63 | 0.01082 | -0.082 | 58.233
7.5 | 0.662 | 0.01163 | -0.082 | 56.882
8 | 0.563 | 0.05112 | -0.043 | 11.006
8.5 | 0.59 | 0.05361 | -0.046 | 11.003
9 | 0.756 | 0.01309 | -0.083 | 57.732
9.5 | 0.783 | 0.01438 | -0.083 | 54.462
10 | 0.677 | 0.05788 | -0.054 | 11.691
10.5 | 0.69 | 0.07151 | -0.043 | 9.65
11 | 0.87 | 0.0164 | -0.083 | 53.071
11.5 | 0.884 | 0.01973 | -0.082 | 44.798
12 | 0.788 | 0.06739 | -0.058 | 11.688
12.5 | 0.796 | 0.08506 | -0.049 | 9.354
13 | 0.82 | 0.09266 | -0.048 | 8.847
13.5 | 0.951 | 0.03628 | -0.077 | 26.221
14 | 0.883 | 0.08661 | -0.056 | 10.193
14.5 | 0.906 | 0.09415 | -0.055 | 9.619
15 | 0.927 | 0.10409 | -0.053 | 8.906
15.5 | 0.948 | 0.10384 | -0.051 | 9.128
16 | 0.975 | 0.11026 | -0.053 | 8.841
16.5 | 1.005 | 0.11273 | -0.056 | 8.917
17 | 1.04 | 0.11125 | -0.06 | 9.346
17.5 | 1.048 | 0.13017 | -0.053 | 8.054
18 | 1.075 | 0.13338 | -0.054 | 8.059
18.5 | 1.104 | 0.13729 | -0.057 | 8.04
19 | 1.131 | 0.14166 | -0.058 | 7.981
19.5 | 1.16 | 0.14324 | -0.06 | 8.096
20 | 1.174 | 0.16634 | -0.056 | 7.055

## 61. Re 14M Mach 0.00 (1)
BIGFOIL.COM POLAR EXPORT
NACA64-309
NACA64-309 |  |  |  | Cl Max: | 1.027 | at alpha= | 8 | deg
JavaFoil+Calcfoil stall+Eppler ext transition |  |  |  | L/D Max: | 147.739 | at alpha= | 7 | deg
Re: | 14000000 |  |  | Cd Min: | 0.00409 | at alpha= | -0.5 | deg
Mach: | 0 |  |  | Cl=0 at alpha= | -2.6638 | deg
|  |  |  | @ Cl=0.1, Cd= | 0.0046334
|  |  |  | @ Cl=0.4, Cd= | 0.004357
|  |  |  | @ Cl=0.6, Cd= | 0.0055909
alpha (deg) | Cl | Cd | Cm | Cl/Cd
-14 | -0.431 | 0.09191 | -0.027 | -4.691
-13.5 | -0.45 | 0.08801 | -0.027 | -5.112
-13 | -0.467 | 0.08312 | -0.027 | -5.621
-12.5 | -0.483 | 0.07849 | -0.027 | -6.151
-12 | -0.494 | 0.07407 | -0.027 | -6.672
-11.5 | -0.499 | 0.06989 | -0.028 | -7.137
-11 | -0.5 | 0.06548 | -0.029 | -7.639
-10.5 | -0.501 | 0.05894 | -0.032 | -8.495
-10 | -0.499 | 0.0522 | -0.036 | -9.555
-9.5 | -0.486 | 0.05121 | -0.035 | -9.489
-9 | -0.576 | 0.00805 | -0.058 | -71.501
-8.5 | -0.553 | 0.00718 | -0.058 | -76.981
-8 | -0.524 | 0.0068 | -0.059 | -77.164
-7.5 | -0.491 | 0.00658 | -0.059 | -74.537
-7 | -0.452 | 0.00636 | -0.059 | -71.089
-6.5 | -0.41 | 0.00618 | -0.06 | -66.377
-6 | -0.364 | 0.00598 | -0.06 | -60.803
-5.5 | -0.315 | 0.00565 | -0.061 | -55.628
-5 | -0.263 | 0.00545 | -0.061 | -48.155
-4.5 | -0.209 | 0.00533 | -0.062 | -39.09
-4 | -0.153 | 0.00521 | -0.062 | -29.343
-3.5 | -0.096 | 0.00508 | -0.063 | -18.89
-3 | -0.039 | 0.00503 | -0.063 | -7.668
-2.5 | 0.019 | 0.00491 | -0.063 | 3.939
-2 | 0.077 | 0.00484 | -0.064 | 16.017
-1.5 | 0.136 | 0.00431 | -0.064 | 31.525
-1 | 0.194 | 0.00416 | -0.065 | 46.682
-0.5 | 0.253 | 0.00409 | -0.065 | 61.686
0 | 0.311 | 0.00409 | -0.065 | 76.034
0.5 | 0.369 | 0.00427 | -0.066 | 86.367
1 | 0.426 | 0.00443 | -0.066 | 96.292
1.5 | 0.484 | 0.00465 | -0.067 | 104.031
2 | 0.541 | 0.00493 | -0.067 | 109.659
2.5 | 0.597 | 0.00558 | -0.067 | 107.037
3 | 0.652 | 0.00578 | -0.068 | 112.863
3.5 | 0.706 | 0.00592 | -0.068 | 119.231
4 | 0.757 | 0.00605 | -0.069 | 125.172
4.5 | 0.806 | 0.00623 | -0.069 | 129.287
5 | 0.851 | 0.00642 | -0.069 | 132.696
5.5 | 0.893 | 0.00667 | -0.07 | 133.957
6 | 0.931 | 0.00688 | -0.07 | 135.248
6.5 | 0.963 | 0.00712 | -0.07 | 135.406
7 | 0.991 | 0.00671 | -0.071 | 147.739
7.5 | 1.013 | 0.00692 | -0.071 | 146.279
8 | 1.027 | 0.00719 | -0.071 | 142.762
8.5 | 1.027 | 0.00741 | -0.072 | 138.588
9 | 1.018 | 0.0078 | -0.072 | 130.495
9.5 | 1.001 | 0.00809 | -0.072 | 123.753
10 | 0.977 | 0.0114 | -0.073 | 85.705
10.5 | 0.948 | 0.01195 | -0.073 | 79.292
11 | 0.908 | 0.0131 | -0.073 | 69.339
11.5 | 0.713 | 0.07003 | -0.041 | 10.188
12 | 0.679 | 0.07555 | -0.04 | 8.99
12.5 | 0.647 | 0.07796 | -0.042 | 8.3
13 | 0.613 | 0.08243 | -0.042 | 7.432

## 62. Re 14M Mach 0.10 (1)
BIGFOIL.COM POLAR EXPORT
NACA64-309
NACA64-309 |  |  |  | Cl Max: | 1.023 | at alpha= | 8 | deg
JavaFoil+Calcfoil stall+Eppler ext transition |  |  |  | L/D Max: | 148.439 | at alpha= | 7 | deg
Re: | 14000000 |  |  | Cd Min: | 0.00407 | at alpha= | 0 | deg
Mach: | 0.1 |  |  | Cl=0 at alpha= | -2.6638 | deg
|  |  |  | @ Cl=0.1, Cd= | 0.0046203
|  |  |  | @ Cl=0.4, Cd= | 0.0043467
|  |  |  | @ Cl=0.6, Cd= | 0.08417
alpha (deg) | Cl | Cd | Cm | Cl/Cd
-14 | -0.398 | 0.09243 | -0.027 | -4.31
-13.5 | -0.42 | 0.08783 | -0.027 | -4.785
-13 | -0.441 | 0.08289 | -0.027 | -5.321
-12.5 | -0.46 | 0.07913 | -0.027 | -5.815
-12 | -0.475 | 0.07479 | -0.027 | -6.347
-11.5 | -0.482 | 0.07039 | -0.028 | -6.85
-11 | -0.486 | 0.06619 | -0.029 | -7.349
-10.5 | -0.489 | 0.06018 | -0.031 | -8.124
-10 | -0.487 | 0.05511 | -0.034 | -8.838
-9.5 | -0.477 | 0.05334 | -0.033 | -8.952
-9 | -0.565 | 0.00843 | -0.057 | -67.052
-8.5 | -0.55 | 0.00724 | -0.058 | -75.986
-8 | -0.523 | 0.00684 | -0.059 | -76.464
-7.5 | -0.49 | 0.00662 | -0.059 | -74.043
-7 | -0.453 | 0.0064 | -0.06 | -70.703
-6.5 | -0.411 | 0.00622 | -0.06 | -66.035
-6 | -0.365 | 0.00603 | -0.061 | -60.477
-5.5 | -0.316 | 0.00563 | -0.061 | -56.043
-5 | -0.264 | 0.0055 | -0.062 | -47.902
-4.5 | -0.209 | 0.00537 | -0.062 | -38.972
-4 | -0.154 | 0.00525 | -0.062 | -29.256
-3.5 | -0.096 | 0.00512 | -0.063 | -18.833
-3 | -0.039 | 0.005 | -0.063 | -7.741
-2.5 | 0.019 | 0.0049 | -0.064 | 3.966
-2 | 0.078 | 0.00481 | -0.064 | 16.173
-1.5 | 0.136 | 0.00431 | -0.065 | 31.644
-1 | 0.195 | 0.00418 | -0.065 | 46.664
-0.5 | 0.254 | 0.00409 | -0.065 | 61.984
0 | 0.312 | 0.00407 | -0.066 | 76.793
0.5 | 0.371 | 0.00425 | -0.066 | 87.153
1 | 0.428 | 0.00444 | -0.067 | 96.598
1.5 | 0.486 | 0.00467 | -0.067 | 103.996
2 | 0.543 | 0.00494 | -0.067 | 110.074
2.5 | 0.6 | 0.00559 | -0.068 | 107.36
3 | 0.655 | 0.00576 | -0.068 | 113.697
3.5 | 0.709 | 0.00596 | -0.069 | 119.059
4 | 0.761 | 0.00609 | -0.069 | 124.925
4.5 | 0.809 | 0.00628 | -0.069 | 128.937
5 | 0.855 | 0.00646 | -0.07 | 132.276
5.5 | 0.896 | 0.00666 | -0.07 | 134.476
6 | 0.933 | 0.00693 | -0.07 | 134.661
6.5 | 0.965 | 0.00716 | -0.071 | 134.766
7 | 0.991 | 0.00668 | -0.071 | 148.439
7.5 | 1.011 | 0.00701 | -0.071 | 144.307
8 | 1.023 | 0.00721 | -0.072 | 141.929
8.5 | 1.019 | 0.00749 | -0.072 | 136.04
9 | 1.006 | 0.00788 | -0.072 | 127.648
9.5 | 0.985 | 0.01096 | -0.073 | 89.867
10 | 0.956 | 0.01162 | -0.073 | 82.308
10.5 | 0.921 | 0.01224 | -0.073 | 75.207
11 | 0.863 | 0.01451 | -0.072 | 59.452
11.5 | 0.682 | 0.07144 | -0.04 | 9.541
12 | 0.643 | 0.07702 | -0.039 | 8.352
12.5 | 0.607 | 0.07928 | -0.041 | 7.657
13 | 0.568 | 0.08417 | -0.041 | 6.751

## 63. Re 14M Mach 0.25 (1)
BIGFOIL.COM POLAR EXPORT
NACA64-309
NACA64-309 |  |  |  | Cl Max: | 0.99 | at alpha= | 7.5 | deg
JavaFoil+Calcfoil stall+Eppler ext transition |  |  |  | L/D Max: | 145.187 | at alpha= | 6.5 | deg
Re: | 14000000 |  |  | Cd Min: | 0.00407 | at alpha= | 0 | deg
Mach: | 0.25 |  |  | Cl=0 at alpha= | -2.6667 | deg
|  |  |  | @ Cl=0.1, Cd= | 0.0046667
|  |  |  | @ Cl=0.4, Cd= | 0.08578
|  |  |  | @ Cl=0.6, Cd= | 0.08578
alpha (deg) | Cl | Cd | Cm | Cl/Cd
-13 | -0.185 | 0.08585 | -0.028 | -2.154
-12.5 | -0.248 | 0.08009 | -0.028 | -3.091
-12 | -0.299 | 0.07568 | -0.029 | -3.944
-11.5 | -0.336 | 0.07106 | -0.029 | -4.726
-11 | -0.367 | 0.06774 | -0.029 | -5.422
-10.5 | -0.393 | 0.06361 | -0.029 | -6.173
-10 | -0.411 | 0.06017 | -0.029 | -6.83
-9.5 | -0.423 | 0.05549 | -0.031 | -7.622
-9 | -0.425 | 0.0534 | -0.03 | -7.965
-8.5 | -0.499 | 0.01058 | -0.057 | -47.126
-8 | -0.506 | 0.00713 | -0.061 | -70.905
-7.5 | -0.482 | 0.00682 | -0.061 | -70.684
-7 | -0.451 | 0.00655 | -0.061 | -68.873
-6.5 | -0.413 | 0.00633 | -0.062 | -65.326
-6 | -0.37 | 0.00614 | -0.062 | -60.229
-5.5 | -0.321 | 0.00572 | -0.063 | -56.185
-5 | -0.269 | 0.00552 | -0.063 | -48.79
-4.5 | -0.214 | 0.00539 | -0.064 | -39.789
-4 | -0.158 | 0.00528 | -0.064 | -29.866
-3.5 | -0.099 | 0.00513 | -0.065 | -19.293
-3 | -0.04 | 0.00502 | -0.065 | -7.917
-2.5 | 0.02 | 0.00491 | -0.065 | 4.065
-2 | 0.08 | 0.00484 | -0.066 | 16.525
-1.5 | 0.14 | 0.00432 | -0.066 | 32.475
-1 | 0.201 | 0.00417 | -0.067 | 48.141
-0.5 | 0.261 | 0.00408 | -0.067 | 63.967
0 | 0.321 | 0.00407 | -0.068 | 78.942
0.5 | 0.381 | 0.00428 | -0.068 | 89.108
1 | 0.44 | 0.00445 | -0.068 | 98.968
1.5 | 0.499 | 0.00469 | -0.069 | 106.533
2 | 0.558 | 0.00499 | -0.069 | 111.859
2.5 | 0.616 | 0.00569 | -0.07 | 108.329
3 | 0.673 | 0.00584 | -0.07 | 115.225
3.5 | 0.728 | 0.00603 | -0.071 | 120.675
4 | 0.779 | 0.00617 | -0.071 | 126.305
4.5 | 0.828 | 0.00639 | -0.071 | 129.46
5 | 0.872 | 0.00659 | -0.072 | 132.217
5.5 | 0.91 | 0.00686 | -0.072 | 132.717
6 | 0.942 | 0.00709 | -0.072 | 132.964
6.5 | 0.967 | 0.00666 | -0.073 | 145.187
7 | 0.983 | 0.00692 | -0.073 | 142.028
7.5 | 0.99 | 0.00722 | -0.073 | 137.101
8 | 0.984 | 0.0076 | -0.074 | 129.504
8.5 | 0.954 | 0.0079 | -0.074 | 120.728
9 | 0.907 | 0.01128 | -0.074 | 80.43
9.5 | 0.845 | 0.01197 | -0.075 | 70.598
10 | 0.701 | 0.02606 | -0.066 | 26.922
10.5 | 0.559 | 0.06457 | -0.042 | 8.662
11 | 0.481 | 0.07126 | -0.038 | 6.747
11.5 | 0.399 | 0.07641 | -0.037 | 5.216
12 | 0.31 | 0.08233 | -0.037 | 3.764
12.5 | 0.206 | 0.08578 | -0.038 | 2.4

## 64. Re 14M Mach 0.50 (1)
BIGFOIL.COM POLAR EXPORT
NACA64-309
NACA64-309 |  |  |  | Cl Max: | 1.172 | at alpha= | 20 | deg
JavaFoil+Calcfoil stall+Eppler ext transition |  |  |  | L/D Max: | 141.682 | at alpha= | 4.5 | deg
Re: | 14000000 |  |  | Cd Min: | 0.00402 | at alpha= | 0 | deg
Mach: | 0.5 |  |  | Cl=0 at alpha= | -2.6667 | deg
|  |  |  | @ Cl=0.1, Cd= | 0.0047807
|  |  |  | @ Cl=0.4, Cd= | 0.0042036
|  |  |  | @ Cl=0.6, Cd= | 0.050368
alpha (deg) | Cl | Cd | Cm | Cl/Cd
-20 | -0.93 | 0.14722 | -0.034 | -6.314
-19.5 | -0.901 | 0.14322 | -0.033 | -6.294
-19 | -0.874 | 0.13768 | -0.033 | -6.347
-18.5 | -0.848 | 0.12978 | -0.034 | -6.536
-18 | -0.823 | 0.12145 | -0.035 | -6.779
-17.5 | -0.795 | 0.12374 | -0.034 | -6.427
-17 | -0.769 | 0.11695 | -0.034 | -6.572
-16.5 | -0.742 | 0.10939 | -0.034 | -6.787
-16 | -0.72 | 0.10011 | -0.037 | -7.188
-15.5 | -0.702 | 0.08499 | -0.041 | -8.264
-15 | -0.722 | 0.04401 | -0.051 | -16.408
-14.5 | -0.633 | 0.09912 | -0.033 | -6.389
-14 | -0.608 | 0.09004 | -0.035 | -6.751
-13.5 | -0.587 | 0.07797 | -0.039 | -7.532
-13 | -0.579 | 0.05643 | -0.047 | -10.266
-12.5 | -0.608 | 0.01965 | -0.058 | -30.969
-12 | -0.5 | 0.07616 | -0.034 | -6.563
-11.5 | -0.472 | 0.0747 | -0.033 | -6.321
-11 | -0.447 | 0.06757 | -0.035 | -6.609
-10.5 | -0.426 | 0.05636 | -0.041 | -7.558
-10 | -0.467 | 0.01224 | -0.063 | -38.115
-9.5 | -0.447 | 0.00941 | -0.065 | -47.508
-9 | -0.338 | 0.05596 | -0.033 | -6.047
-8.5 | -0.311 | 0.05783 | -0.03 | -5.372
-8 | -0.286 | 0.04758 | -0.037 | -6.013
-7.5 | -0.319 | 0.00814 | -0.068 | -39.194
-7 | -0.287 | 0.00659 | -0.069 | -43.501
-6.5 | -0.205 | 0.04246 | -0.033 | -4.818
-6 | -0.227 | 0.04003 | -0.033 | -5.675
-5.5 | -0.322 | 0.00626 | -0.07 | -51.401
-5 | -0.286 | 0.00582 | -0.071 | -49.144
-4.5 | -0.234 | 0.0056 | -0.071 | -41.747
-4 | -0.174 | 0.00541 | -0.072 | -32.122
-3.5 | -0.11 | 0.00523 | -0.072 | -20.988
-3 | -0.044 | 0.00506 | -0.073 | -8.738
-2.5 | 0.022 | 0.00493 | -0.073 | 4.511
-2 | 0.089 | 0.00486 | -0.074 | 18.368
-1.5 | 0.157 | 0.00437 | -0.074 | 35.805
-1 | 0.224 | 0.00417 | -0.075 | 53.745
-0.5 | 0.292 | 0.0041 | -0.075 | 71.11
0 | 0.359 | 0.00402 | -0.076 | 89.348
0.5 | 0.426 | 0.00432 | -0.076 | 98.57
1 | 0.492 | 0.00454 | -0.077 | 108.274
1.5 | 0.558 | 0.00484 | -0.077 | 115.296
2 | 0.623 | 0.00527 | -0.077 | 118.082
2.5 | 0.686 | 0.00594 | -0.078 | 115.428
3 | 0.748 | 0.00614 | -0.078 | 121.686
3.5 | 0.805 | 0.00637 | -0.079 | 126.378
4 | 0.854 | 0.00664 | -0.079 | 128.548
4.5 | 0.889 | 0.00628 | -0.08 | 141.682
5 | 0.901 | 0.00662 | -0.08 | 136.091
5.5 | 0.854 | 0.00709 | -0.08 | 120.518
6 | 0.566 | 0.00742 | -0.081 | 76.348
6.5 | 0.483 | 0.04336 | -0.04 | 11.149
7 | 0.63 | 0.00786 | -0.082 | 80.181
7.5 | 0.662 | 0.01136 | -0.082 | 58.276
8 | 0.566 | 0.04889 | -0.048 | 11.575
8.5 | 0.591 | 0.05254 | -0.047 | 11.255
9 | 0.756 | 0.01273 | -0.083 | 59.391
9.5 | 0.785 | 0.01393 | -0.083 | 56.328
10 | 0.694 | 0.04909 | -0.062 | 14.129
10.5 | 0.691 | 0.07195 | -0.044 | 9.598
11 | 0.872 | 0.0158 | -0.083 | 55.219
11.5 | 0.89 | 0.01842 | -0.082 | 48.31
12 | 0.841 | 0.04176 | -0.072 | 20.129
12.5 | 0.797 | 0.08299 | -0.05 | 9.604
13 | 0.82 | 0.09067 | -0.048 | 9.044
13.5 | 0.977 | 0.0281 | -0.08 | 34.761
14 | 0.895 | 0.07833 | -0.061 | 11.429
14.5 | 0.911 | 0.08989 | -0.058 | 10.134
15 | 0.929 | 0.10132 | -0.055 | 9.169
15.5 | 0.949 | 0.10791 | -0.052 | 8.792
16 | 0.976 | 0.11304 | -0.054 | 8.635
16.5 | 1.005 | 0.11491 | -0.056 | 8.747
17 | 1.032 | 0.12059 | -0.057 | 8.555
17.5 | 1.047 | 0.13903 | -0.053 | 7.533
18 | 1.073 | 0.14576 | -0.054 | 7.365
18.5 | 1.099 | 0.14971 | -0.054 | 7.341
19 | 1.126 | 0.15331 | -0.056 | 7.346
19.5 | 1.154 | 0.15639 | -0.057 | 7.376
20 | 1.172 | 0.17673 | -0.055 | 6.632

## 65. Re 16M Mach 0.00 (1)
BIGFOIL.COM POLAR EXPORT
NACA64-309
NACA64-309 |  |  |  | Cl Max: | 1.027 | at alpha= | 8 | deg
JavaFoil+Calcfoil stall+Eppler ext transition |  |  |  | L/D Max: | 148.694 | at alpha= | 7.5 | deg
Re: | 16000000 |  |  | Cd Min: | 0.00423 | at alpha= | -1 | deg
Mach: | 0 |  |  | Cl=0 at alpha= | -2.6638 | deg
|  |  |  | @ Cl=0.1, Cd= | 0.0045902
|  |  |  | @ Cl=0.4, Cd= | 0.0044316
|  |  |  | @ Cl=0.6, Cd= | 0.005556
alpha (deg) | Cl | Cd | Cm | Cl/Cd
-14 | -0.431 | 0.09135 | -0.027 | -4.722
-13.5 | -0.45 | 0.08699 | -0.027 | -5.174
-13 | -0.467 | 0.08298 | -0.027 | -5.633
-12.5 | -0.483 | 0.07814 | -0.027 | -6.18
-12 | -0.495 | 0.07292 | -0.029 | -6.791
-11.5 | -0.499 | 0.06929 | -0.029 | -7.205
-11 | -0.501 | 0.06498 | -0.03 | -7.705
-10.5 | -0.502 | 0.05746 | -0.034 | -8.741
-10 | -0.549 | 0.02196 | -0.05 | -25.004
-9.5 | -0.491 | 0.04729 | -0.038 | -10.384
-9 | -0.576 | 0.00703 | -0.058 | -81.964
-8.5 | -0.553 | 0.00709 | -0.058 | -77.967
-8 | -0.524 | 0.00673 | -0.059 | -77.887
-7.5 | -0.491 | 0.00652 | -0.059 | -75.254
-7 | -0.452 | 0.0063 | -0.059 | -71.828
-6.5 | -0.41 | 0.00611 | -0.06 | -67.077
-6 | -0.364 | 0.00591 | -0.06 | -61.576
-5.5 | -0.315 | 0.00579 | -0.061 | -54.346
-5 | -0.263 | 0.00537 | -0.061 | -48.854
-4.5 | -0.209 | 0.00525 | -0.062 | -39.723
-4 | -0.153 | 0.00512 | -0.062 | -29.863
-3.5 | -0.096 | 0.005 | -0.063 | -19.2
-3 | -0.039 | 0.00494 | -0.063 | -7.793
-2.5 | 0.019 | 0.00483 | -0.063 | 3.999
-2 | 0.077 | 0.00475 | -0.064 | 16.311
-1.5 | 0.136 | 0.00434 | -0.064 | 31.281
-1 | 0.194 | 0.00423 | -0.065 | 45.922
-0.5 | 0.253 | 0.00427 | -0.065 | 59.184
0 | 0.311 | 0.00433 | -0.066 | 71.797
0.5 | 0.369 | 0.00435 | -0.066 | 84.844
1 | 0.426 | 0.0045 | -0.066 | 94.734
1.5 | 0.484 | 0.0047 | -0.067 | 103.017
2 | 0.541 | 0.00497 | -0.067 | 108.852
2.5 | 0.597 | 0.00555 | -0.067 | 107.564
3 | 0.652 | 0.00566 | -0.068 | 115.185
3.5 | 0.706 | 0.00583 | -0.068 | 121.104
4 | 0.757 | 0.00595 | -0.069 | 127.295
4.5 | 0.806 | 0.00615 | -0.069 | 130.986
5 | 0.851 | 0.00633 | -0.069 | 134.505
5.5 | 0.893 | 0.00653 | -0.07 | 136.887
6 | 0.931 | 0.00676 | -0.07 | 137.594
6.5 | 0.963 | 0.007 | -0.07 | 137.692
7 | 0.991 | 0.00723 | -0.071 | 137.097
7.5 | 1.013 | 0.00681 | -0.071 | 148.694
8 | 1.027 | 0.00706 | -0.071 | 145.472
8.5 | 1.027 | 0.00727 | -0.072 | 141.225
9 | 1.018 | 0.00764 | -0.072 | 133.138
9.5 | 1.001 | 0.00794 | -0.072 | 126.153
10 | 0.978 | 0.01115 | -0.073 | 87.707
10.5 | 0.948 | 0.01168 | -0.073 | 81.122
11 | 0.909 | 0.0128 | -0.073 | 71.047
11.5 | 0.715 | 0.06878 | -0.043 | 10.4
12 | 0.682 | 0.0732 | -0.042 | 9.317
12.5 | 0.649 | 0.07653 | -0.043 | 8.474
13 | 0.614 | 0.08091 | -0.043 | 7.585

## 66. Re 16M Mach 0.10 (1)
BIGFOIL.COM POLAR EXPORT
NACA64-309
NACA64-309 |  |  |  | Cl Max: | 1.023 | at alpha= | 8 | deg
JavaFoil+Calcfoil stall+Eppler ext transition |  |  |  | L/D Max: | 146.947 | at alpha= | 7.5 | deg
Re: | 16000000 |  |  | Cd Min: | 0.00424 | at alpha= | -1 | deg
Mach: | 0.1 |  |  | Cl=0 at alpha= | -2.6638 | deg
|  |  |  | @ Cl=0.1, Cd= | 0.0046145
|  |  |  | @ Cl=0.4, Cd= | 0.0044165
|  |  |  | @ Cl=0.6, Cd= | 0.08287
alpha (deg) | Cl | Cd | Cm | Cl/Cd
-14 | -0.399 | 0.09197 | -0.027 | -4.335
-13.5 | -0.421 | 0.08737 | -0.027 | -4.813
-13 | -0.441 | 0.0828 | -0.027 | -5.328
-12.5 | -0.46 | 0.07881 | -0.027 | -5.839
-12 | -0.475 | 0.07379 | -0.028 | -6.443
-11.5 | -0.482 | 0.06997 | -0.028 | -6.896
-11 | -0.487 | 0.06568 | -0.029 | -7.413
-10.5 | -0.49 | 0.05909 | -0.032 | -8.29
-10 | -0.489 | 0.05308 | -0.035 | -9.22
-9.5 | -0.479 | 0.05196 | -0.034 | -9.221
-9 | -0.57 | 0.00802 | -0.058 | -71.097
-8.5 | -0.55 | 0.00713 | -0.058 | -77.119
-8 | -0.523 | 0.00677 | -0.059 | -77.168
-7.5 | -0.49 | 0.00657 | -0.059 | -74.666
-7 | -0.453 | 0.00634 | -0.06 | -71.391
-6.5 | -0.411 | 0.00615 | -0.06 | -66.768
-6 | -0.365 | 0.00596 | -0.061 | -61.257
-5.5 | -0.316 | 0.00577 | -0.061 | -54.732
-5 | -0.264 | 0.00542 | -0.062 | -48.596
-4.5 | -0.209 | 0.00529 | -0.062 | -39.603
-4 | -0.154 | 0.00516 | -0.062 | -29.784
-3.5 | -0.096 | 0.00504 | -0.063 | -19.14
-3 | -0.039 | 0.00492 | -0.063 | -7.87
-2.5 | 0.019 | 0.00481 | -0.064 | 4.037
-2 | 0.078 | 0.00477 | -0.064 | 16.319
-1.5 | 0.136 | 0.00436 | -0.065 | 31.267
-1 | 0.195 | 0.00424 | -0.065 | 46.097
-0.5 | 0.254 | 0.00424 | -0.065 | 59.84
0 | 0.312 | 0.00436 | -0.066 | 71.697
0.5 | 0.371 | 0.00433 | -0.066 | 85.598
1 | 0.428 | 0.0045 | -0.067 | 95.283
1.5 | 0.486 | 0.0047 | -0.067 | 103.412
2 | 0.543 | 0.00498 | -0.067 | 109.124
2.5 | 0.6 | 0.00554 | -0.068 | 108.175
3 | 0.655 | 0.00568 | -0.068 | 115.415
3.5 | 0.709 | 0.00584 | -0.069 | 121.476
4 | 0.761 | 0.00599 | -0.069 | 127.045
4.5 | 0.809 | 0.0062 | -0.069 | 130.62
5 | 0.855 | 0.00634 | -0.07 | 134.74
5.5 | 0.896 | 0.00658 | -0.07 | 136.197
6 | 0.933 | 0.0068 | -0.07 | 137.224
6.5 | 0.965 | 0.00706 | -0.071 | 136.648
7 | 0.991 | 0.00727 | -0.071 | 136.307
7.5 | 1.011 | 0.00688 | -0.071 | 146.947
8 | 1.023 | 0.00709 | -0.072 | 144.406
8.5 | 1.019 | 0.00736 | -0.072 | 138.453
9 | 1.006 | 0.00775 | -0.072 | 129.785
9.5 | 0.985 | 0.00803 | -0.073 | 122.72
10 | 0.957 | 0.01133 | -0.073 | 84.397
10.5 | 0.921 | 0.01188 | -0.073 | 77.548
11 | 0.868 | 0.01385 | -0.072 | 62.662
11.5 | 0.682 | 0.07067 | -0.041 | 9.656
12 | 0.644 | 0.07623 | -0.039 | 8.444
12.5 | 0.608 | 0.078 | -0.042 | 7.791
13 | 0.569 | 0.08287 | -0.042 | 6.864

## 67. Re 16M Mach 0.25 (1)
BIGFOIL.COM POLAR EXPORT
NACA64-309
NACA64-309 |  |  |  | Cl Max: | 0.99 | at alpha= | 7.5 | deg
JavaFoil+Calcfoil stall+Eppler ext transition |  |  |  | L/D Max: | 144.779 | at alpha= | 7 | deg
Re: | 16000000 |  |  | Cd Min: | 0.00423 | at alpha= | -0.5 | deg
Mach: | 0.25 |  |  | Cl=0 at alpha= | -2.6667 | deg
|  |  |  | @ Cl=0.1, Cd= | 0.00462
|  |  |  | @ Cl=0.4, Cd= | 0.08507
|  |  |  | @ Cl=0.6, Cd= | 0.08507
alpha (deg) | Cl | Cd | Cm | Cl/Cd
-13 | -0.185 | 0.08551 | -0.028 | -2.163
-12.5 | -0.247 | 0.08078 | -0.028 | -3.064
-12 | -0.299 | 0.07534 | -0.029 | -3.962
-11.5 | -0.336 | 0.07092 | -0.029 | -4.739
-11 | -0.367 | 0.06755 | -0.029 | -5.438
-10.5 | -0.393 | 0.06312 | -0.03 | -6.226
-10 | -0.411 | 0.0596 | -0.03 | -6.9
-9.5 | -0.424 | 0.05485 | -0.032 | -7.722
-9 | -0.426 | 0.05287 | -0.031 | -8.053
-8.5 | -0.428 | 0.04395 | -0.039 | -9.747
-8 | -0.506 | 0.00703 | -0.061 | -71.919
-7.5 | -0.482 | 0.00678 | -0.061 | -71.18
-7 | -0.451 | 0.00649 | -0.061 | -69.577
-6.5 | -0.413 | 0.00626 | -0.062 | -66.057
-6 | -0.37 | 0.00606 | -0.062 | -61.02
-5.5 | -0.321 | 0.00564 | -0.063 | -57.017
-5 | -0.269 | 0.00544 | -0.063 | -49.549
-4.5 | -0.214 | 0.0053 | -0.064 | -40.456
-4 | -0.158 | 0.00518 | -0.064 | -30.403
-3.5 | -0.099 | 0.00505 | -0.065 | -19.619
-3 | -0.04 | 0.00494 | -0.065 | -8.053
-2.5 | 0.02 | 0.00483 | -0.065 | 4.129
-2 | 0.08 | 0.00474 | -0.066 | 16.861
-1.5 | 0.14 | 0.00438 | -0.066 | 32.02
-1 | 0.201 | 0.00424 | -0.067 | 47.36
-0.5 | 0.261 | 0.00423 | -0.067 | 61.71
0 | 0.321 | 0.00434 | -0.068 | 73.905
0.5 | 0.381 | 0.00433 | -0.068 | 87.991
1 | 0.44 | 0.00452 | -0.068 | 97.416
1.5 | 0.499 | 0.00473 | -0.069 | 105.675
2 | 0.558 | 0.00505 | -0.069 | 110.436
2.5 | 0.616 | 0.0056 | -0.07 | 109.974
3 | 0.673 | 0.00574 | -0.07 | 117.135
3.5 | 0.728 | 0.0059 | -0.071 | 123.41
4 | 0.779 | 0.00606 | -0.071 | 128.511
4.5 | 0.828 | 0.00628 | -0.071 | 131.731
5 | 0.872 | 0.00648 | -0.072 | 134.542
5.5 | 0.91 | 0.0067 | -0.072 | 135.895
6 | 0.942 | 0.00693 | -0.072 | 136.045
6.5 | 0.967 | 0.00723 | -0.073 | 133.805
7 | 0.983 | 0.00679 | -0.073 | 144.779
7.5 | 0.99 | 0.00716 | -0.073 | 138.372
8 | 0.985 | 0.00746 | -0.074 | 132.034
8.5 | 0.954 | 0.00775 | -0.074 | 123.114
9 | 0.907 | 0.01103 | -0.074 | 82.226
9.5 | 0.846 | 0.0116 | -0.075 | 72.915
10 | 0.633 | 0.05727 | -0.046 | 11.054
10.5 | 0.56 | 0.06354 | -0.042 | 8.815
11 | 0.481 | 0.07049 | -0.039 | 6.826
11.5 | 0.399 | 0.0762 | -0.037 | 5.232
12 | 0.31 | 0.08238 | -0.037 | 3.763
12.5 | 0.206 | 0.08507 | -0.038 | 2.421

## 68. Re 16M Mach 0.50 (1)
BIGFOIL.COM POLAR EXPORT
NACA64-309
NACA64-309 |  |  |  | Cl Max: | 1.172 | at alpha= | 20 | deg
JavaFoil+Calcfoil stall+Eppler ext transition |  |  |  | L/D Max: | 142.792 | at alpha= | 4.5 | deg
Re: | 16000000 |  |  | Cd Min: | 0.00418 | at alpha= | -0.5 | deg
Mach: | 0.5 |  |  | Cl=0 at alpha= | -2.6667 | deg
|  |  |  | @ Cl=0.1, Cd= | 0.0047318
|  |  |  | @ Cl=0.4, Cd= | 0.0043722
|  |  |  | @ Cl=0.6, Cd= | 0.049679
alpha (deg) | Cl | Cd | Cm | Cl/Cd
-20 | -0.927 | 0.15491 | -0.033 | -5.987
-19.5 | -0.9 | 0.15206 | -0.033 | -5.918
-19 | -0.873 | 0.14853 | -0.033 | -5.876
-18.5 | -0.846 | 0.14149 | -0.033 | -5.982
-18 | -0.82 | 0.13192 | -0.033 | -6.219
-17.5 | -0.796 | 0.1229 | -0.034 | -6.473
-17 | -0.769 | 0.11552 | -0.034 | -6.658
-16.5 | -0.743 | 0.11059 | -0.035 | -6.715
-16 | -0.722 | 0.09719 | -0.038 | -7.428
-15.5 | -0.71 | 0.07758 | -0.043 | -9.154
-15 | -0.737 | 0.03467 | -0.053 | -21.266
-14.5 | -0.634 | 0.09839 | -0.034 | -6.44
-14 | -0.609 | 0.08979 | -0.035 | -6.778
-13.5 | -0.589 | 0.07584 | -0.04 | -7.77
-13 | -0.599 | 0.04182 | -0.051 | -14.324
-12.5 | -0.613 | 0.01781 | -0.059 | -34.422
-12 | -0.5 | 0.07575 | -0.035 | -6.603
-11.5 | -0.472 | 0.07365 | -0.033 | -6.414
-11 | -0.447 | 0.06724 | -0.035 | -6.643
-10.5 | -0.428 | 0.05415 | -0.043 | -7.907
-10 | -0.471 | 0.01115 | -0.063 | -42.215
-9.5 | -0.448 | 0.00915 | -0.065 | -48.956
-9 | -0.339 | 0.05543 | -0.034 | -6.108
-8.5 | -0.311 | 0.05662 | -0.03 | -5.488
-8 | -0.287 | 0.04686 | -0.038 | -6.117
-7.5 | -0.319 | 0.00798 | -0.068 | -39.989
-7 | -0.287 | 0.0065 | -0.069 | -44.085
-6.5 | -0.205 | 0.04229 | -0.034 | -4.839
-6 | -0.227 | 0.03968 | -0.034 | -5.728
-5.5 | -0.322 | 0.00619 | -0.07 | -51.97
-5 | -0.286 | 0.00572 | -0.071 | -50.015
-4.5 | -0.234 | 0.00549 | -0.071 | -42.563
-4 | -0.174 | 0.00537 | -0.072 | -32.404
-3.5 | -0.11 | 0.00514 | -0.072 | -21.361
-3 | -0.044 | 0.00503 | -0.073 | -8.801
-2.5 | 0.022 | 0.00489 | -0.073 | 4.551
-2 | 0.089 | 0.00479 | -0.074 | 18.633
-1.5 | 0.157 | 0.00443 | -0.074 | 35.366
-1 | 0.224 | 0.00422 | -0.075 | 53.111
-0.5 | 0.292 | 0.00418 | -0.075 | 69.817
0 | 0.359 | 0.00436 | -0.076 | 82.375
0.5 | 0.426 | 0.00438 | -0.076 | 97.258
1 | 0.492 | 0.0046 | -0.077 | 106.793
1.5 | 0.558 | 0.00488 | -0.077 | 114.328
2 | 0.623 | 0.00534 | -0.077 | 116.69
2.5 | 0.686 | 0.00584 | -0.078 | 117.443
3 | 0.748 | 0.00601 | -0.078 | 124.369
3.5 | 0.805 | 0.00626 | -0.079 | 128.665
4 | 0.854 | 0.00649 | -0.079 | 131.517
4.5 | 0.889 | 0.00623 | -0.08 | 142.792
5 | 0.901 | 0.0065 | -0.08 | 138.76
5.5 | 0.854 | 0.00695 | -0.08 | 122.846
6 | 0.566 | 0.00728 | -0.081 | 77.769
6.5 | 0.484 | 0.04324 | -0.041 | 11.189
7 | 0.63 | 0.0077 | -0.082 | 81.857
7.5 | 0.662 | 0.01111 | -0.082 | 59.574
8 | 0.57 | 0.04629 | -0.052 | 12.325
8.5 | 0.594 | 0.05111 | -0.05 | 11.612
9 | 0.756 | 0.01248 | -0.083 | 60.587
9.5 | 0.785 | 0.01363 | -0.083 | 57.629
10 | 0.776 | 0.02053 | -0.079 | 37.797
10.5 | 0.691 | 0.0703 | -0.044 | 9.826
11 | 0.874 | 0.01539 | -0.084 | 56.778
11.5 | 0.893 | 0.01773 | -0.083 | 50.362
12 | 0.87 | 0.03093 | -0.077 | 28.137
12.5 | 0.798 | 0.08187 | -0.051 | 9.751
13 | 0.82 | 0.0905 | -0.048 | 9.063
13.5 | 0.988 | 0.02496 | -0.081 | 39.579
14 | 0.926 | 0.06081 | -0.069 | 15.227
14.5 | 0.918 | 0.08442 | -0.06 | 10.878
15 | 0.931 | 0.09953 | -0.055 | 9.353
15.5 | 0.947 | 0.11496 | -0.051 | 8.235
16 | 0.972 | 0.12195 | -0.051 | 7.972
16.5 | 0.999 | 0.1273 | -0.052 | 7.845
17 | 1.026 | 0.1306 | -0.054 | 7.853
17.5 | 1.046 | 0.14658 | -0.052 | 7.138
18 | 1.072 | 0.15651 | -0.053 | 6.851
18.5 | 1.098 | 0.15872 | -0.054 | 6.92
19 | 1.124 | 0.1623 | -0.055 | 6.925
19.5 | 1.152 | 0.16587 | -0.057 | 6.943
20 | 1.172 | 0.18303 | -0.055 | 6.404

## 69. Re 18M Mach 0.00 (1)
BIGFOIL.COM POLAR EXPORT
NACA64-309
NACA64-309 |  |  |  | Cl Max: | 1.027 | at alpha= | 8 | deg
JavaFoil+Calcfoil stall+Eppler ext transition |  |  |  | L/D Max: | 151.184 | at alpha= | 7.5 | deg
Re: | 18000000 |  |  | Cd Min: | 0.00437 | at alpha= | -1 | deg
Mach: | 0 |  |  | Cl=0 at alpha= | -2.6638 | deg
|  |  |  | @ Cl=0.1, Cd= | 0.0046092
|  |  |  | @ Cl=0.4, Cd= | 0.0045263
|  |  |  | @ Cl=0.6, Cd= | 0.0054665
alpha (deg) | Cl | Cd | Cm | Cl/Cd
-15 | -0.392 | 0.10118 | -0.027 | -3.876
-14.5 | -0.412 | 0.09545 | -0.027 | -4.318
-14 | -0.432 | 0.09084 | -0.027 | -4.751
-13.5 | -0.45 | 0.08639 | -0.027 | -5.212
-13 | -0.468 | 0.0824 | -0.027 | -5.675
-12.5 | -0.483 | 0.07809 | -0.027 | -6.186
-12 | -0.496 | 0.07198 | -0.029 | -6.888
-11.5 | -0.499 | 0.06869 | -0.029 | -7.271
-11 | -0.501 | 0.06475 | -0.03 | -7.735
-10.5 | -0.505 | 0.05533 | -0.035 | -9.123
-10 | -0.592 | 0.00968 | -0.055 | -61.132
-9.5 | -0.573 | 0.01038 | -0.055 | -55.223
-9 | -0.576 | 0.00691 | -0.058 | -83.442
-8.5 | -0.553 | 0.00699 | -0.058 | -79.072
-8 | -0.524 | 0.00662 | -0.059 | -79.242
-7.5 | -0.491 | 0.00646 | -0.059 | -75.997
-7 | -0.452 | 0.00624 | -0.06 | -72.541
-6.5 | -0.41 | 0.00604 | -0.06 | -67.883
-6 | -0.364 | 0.00584 | -0.06 | -62.328
-5.5 | -0.315 | 0.00571 | -0.061 | -55.07
-5 | -0.263 | 0.00536 | -0.061 | -48.953
-4.5 | -0.209 | 0.00522 | -0.062 | -39.917
-4 | -0.153 | 0.00511 | -0.062 | -29.946
-3.5 | -0.096 | 0.00498 | -0.063 | -19.263
-3 | -0.039 | 0.00486 | -0.063 | -7.926
-2.5 | 0.019 | 0.00475 | -0.063 | 4.068
-2 | 0.077 | 0.00473 | -0.064 | 16.37
-1.5 | 0.136 | 0.00442 | -0.064 | 30.719
-1 | 0.194 | 0.00437 | -0.065 | 44.446
-0.5 | 0.253 | 0.00442 | -0.065 | 57.175
0 | 0.311 | 0.00445 | -0.066 | 69.873
0.5 | 0.369 | 0.00451 | -0.066 | 81.827
1 | 0.426 | 0.00454 | -0.066 | 93.899
1.5 | 0.484 | 0.00475 | -0.067 | 101.873
2 | 0.541 | 0.00501 | -0.067 | 107.826
2.5 | 0.597 | 0.00546 | -0.067 | 109.279
3 | 0.652 | 0.00558 | -0.068 | 116.837
3.5 | 0.706 | 0.00577 | -0.068 | 122.484
4 | 0.757 | 0.00589 | -0.069 | 128.602
4.5 | 0.806 | 0.00606 | -0.069 | 133.086
5 | 0.851 | 0.00623 | -0.069 | 136.605
5.5 | 0.893 | 0.00645 | -0.07 | 138.507
6 | 0.931 | 0.00664 | -0.07 | 140.083
6.5 | 0.963 | 0.00691 | -0.07 | 139.429
7 | 0.991 | 0.00713 | -0.071 | 139.034
7.5 | 1.013 | 0.0067 | -0.071 | 151.184
8 | 1.027 | 0.00695 | -0.071 | 147.872
8.5 | 1.027 | 0.00715 | -0.072 | 143.581
9 | 1.018 | 0.00753 | -0.072 | 135.134
9.5 | 1.001 | 0.00779 | -0.072 | 128.572
10 | 0.978 | 0.01094 | -0.073 | 89.375
10.5 | 0.948 | 0.01144 | -0.073 | 82.851
11 | 0.91 | 0.01258 | -0.073 | 72.34
11.5 | 0.716 | 0.06789 | -0.043 | 10.55
12 | 0.683 | 0.07194 | -0.043 | 9.498
12.5 | 0.651 | 0.07428 | -0.045 | 8.763
13 | 0.615 | 0.07964 | -0.044 | 7.719

## 70. Re 18M Mach 0.10 (1)
BIGFOIL.COM POLAR EXPORT
NACA64-309
NACA64-309 |  |  |  | Cl Max: | 1.023 | at alpha= | 8 | deg
JavaFoil+Calcfoil stall+Eppler ext transition |  |  |  | L/D Max: | 149.61 | at alpha= | 7.5 | deg
Re: | 18000000 |  |  | Cd Min: | 0.00434 | at alpha= | -1 | deg
Mach: | 0.1 |  |  | Cl=0 at alpha= | -2.6638 | deg
|  |  |  | @ Cl=0.1, Cd= | 0.0045948
|  |  |  | @ Cl=0.4, Cd= | 0.0045303
|  |  |  | @ Cl=0.6, Cd= | 0.08202
alpha (deg) | Cl | Cd | Cm | Cl/Cd
-14 | -0.399 | 0.091 | -0.027 | -4.382
-13.5 | -0.421 | 0.08686 | -0.028 | -4.843
-13 | -0.441 | 0.08246 | -0.027 | -5.349
-12.5 | -0.46 | 0.07839 | -0.027 | -5.869
-12 | -0.476 | 0.07277 | -0.029 | -6.541
-11.5 | -0.483 | 0.0696 | -0.029 | -6.938
-11 | -0.487 | 0.06543 | -0.029 | -7.444
-10.5 | -0.491 | 0.05788 | -0.033 | -8.485
-10 | -0.496 | 0.04821 | -0.039 | -10.28
-9.5 | -0.48 | 0.05109 | -0.035 | -9.398
-9 | -0.571 | 0.00706 | -0.058 | -80.805
-8.5 | -0.55 | 0.00704 | -0.058 | -78.057
-8 | -0.523 | 0.00666 | -0.059 | -78.515
-7.5 | -0.49 | 0.0065 | -0.059 | -75.382
-7 | -0.453 | 0.00627 | -0.06 | -72.168
-6.5 | -0.411 | 0.00602 | -0.06 | -68.244
-6 | -0.365 | 0.00589 | -0.061 | -61.984
-5.5 | -0.316 | 0.0057 | -0.061 | -55.412
-5 | -0.264 | 0.00534 | -0.062 | -49.353
-4.5 | -0.209 | 0.0052 | -0.062 | -40.269
-4 | -0.154 | 0.00509 | -0.062 | -30.158
-3.5 | -0.096 | 0.00497 | -0.063 | -19.402
-3 | -0.039 | 0.00485 | -0.063 | -7.99
-2.5 | 0.019 | 0.00479 | -0.064 | 4.059
-2 | 0.078 | 0.00472 | -0.064 | 16.487
-1.5 | 0.136 | 0.00439 | -0.065 | 31.039
-1 | 0.195 | 0.00434 | -0.065 | 44.944
-0.5 | 0.254 | 0.00442 | -0.065 | 57.43
0 | 0.312 | 0.00442 | -0.066 | 70.607
0.5 | 0.371 | 0.00451 | -0.066 | 82.224
1 | 0.428 | 0.00455 | -0.067 | 94.168
1.5 | 0.486 | 0.00475 | -0.067 | 102.418
2 | 0.543 | 0.00501 | -0.067 | 108.423
2.5 | 0.6 | 0.00545 | -0.068 | 110.119
3 | 0.655 | 0.00556 | -0.068 | 117.968
3.5 | 0.709 | 0.00575 | -0.069 | 123.325
4 | 0.761 | 0.00588 | -0.069 | 129.476
4.5 | 0.809 | 0.0061 | -0.069 | 132.711
5 | 0.855 | 0.00625 | -0.07 | 136.815
5.5 | 0.896 | 0.00648 | -0.07 | 138.346
6 | 0.933 | 0.00669 | -0.07 | 139.389
6.5 | 0.965 | 0.00692 | -0.071 | 139.465
7 | 0.991 | 0.00715 | -0.071 | 138.518
7.5 | 1.011 | 0.00676 | -0.071 | 149.61
8 | 1.023 | 0.00696 | -0.072 | 147.041
8.5 | 1.019 | 0.00724 | -0.072 | 140.785
9 | 1.007 | 0.00761 | -0.072 | 132.206
9.5 | 0.985 | 0.0079 | -0.073 | 124.759
10 | 0.957 | 0.01121 | -0.073 | 85.301
10.5 | 0.921 | 0.01168 | -0.073 | 78.855
11 | 0.874 | 0.01312 | -0.073 | 66.586
11.5 | 0.686 | 0.06815 | -0.044 | 10.06
12 | 0.644 | 0.07579 | -0.04 | 8.498
12.5 | 0.609 | 0.07689 | -0.043 | 7.919
13 | 0.57 | 0.08202 | -0.042 | 6.944

## 71. Re 18M Mach 0.25 (1)
BIGFOIL.COM POLAR EXPORT
NACA64-309
NACA64-309 |  |  |  | Cl Max: | 0.99 | at alpha= | 7.5 | deg
JavaFoil+Calcfoil stall+Eppler ext transition |  |  |  | L/D Max: | 146.971 | at alpha= | 7 | deg
Re: | 18000000 |  |  | Cd Min: | 0.00436 | at alpha= | -1 | deg
Mach: | 0.25 |  |  | Cl=0 at alpha= | -2.6667 | deg
|  |  |  | @ Cl=0.1, Cd= | 0.0046167
|  |  |  | @ Cl=0.4, Cd= | 0.0852
|  |  |  | @ Cl=0.6, Cd= | 0.0852
alpha (deg) | Cl | Cd | Cm | Cl/Cd
-13.5 | -0.061 | 0.09022 | -0.028 | -0.679
-13 | -0.185 | 0.08636 | -0.028 | -2.141
-12.5 | -0.248 | 0.08037 | -0.028 | -3.08
-12 | -0.299 | 0.07559 | -0.029 | -3.949
-11.5 | -0.336 | 0.07042 | -0.03 | -4.775
-11 | -0.368 | 0.06649 | -0.03 | -5.534
-10.5 | -0.393 | 0.06283 | -0.03 | -6.257
-10 | -0.412 | 0.05908 | -0.03 | -6.966
-9.5 | -0.424 | 0.05412 | -0.033 | -7.838
-9 | -0.428 | 0.05109 | -0.034 | -8.37
-8.5 | -0.513 | 0.00832 | -0.059 | -61.676
-8 | -0.506 | 0.00691 | -0.061 | -73.225
-7.5 | -0.482 | 0.0067 | -0.061 | -72.015
-7 | -0.451 | 0.00642 | -0.061 | -70.32
-6.5 | -0.413 | 0.00618 | -0.062 | -66.904
-6 | -0.37 | 0.00599 | -0.062 | -61.762
-5.5 | -0.321 | 0.00556 | -0.063 | -57.83
-5 | -0.269 | 0.00535 | -0.063 | -50.326
-4.5 | -0.214 | 0.00521 | -0.064 | -41.165
-4 | -0.158 | 0.00511 | -0.064 | -30.817
-3.5 | -0.099 | 0.00498 | -0.065 | -19.889
-3 | -0.04 | 0.00485 | -0.065 | -8.197
-2.5 | 0.02 | 0.00481 | -0.065 | 4.15
-2 | 0.08 | 0.00472 | -0.066 | 16.929
-1.5 | 0.14 | 0.00441 | -0.066 | 31.754
-1 | 0.201 | 0.00436 | -0.067 | 46.067
-0.5 | 0.261 | 0.00442 | -0.067 | 58.966
0 | 0.321 | 0.00443 | -0.068 | 72.387
0.5 | 0.381 | 0.00451 | -0.068 | 84.515
1 | 0.44 | 0.00457 | -0.068 | 96.207
1.5 | 0.499 | 0.00478 | -0.069 | 104.582
2 | 0.558 | 0.00508 | -0.069 | 109.914
2.5 | 0.616 | 0.00552 | -0.07 | 111.54
3 | 0.673 | 0.00562 | -0.07 | 119.728
3.5 | 0.728 | 0.00581 | -0.07 | 125.207
4 | 0.779 | 0.00596 | -0.071 | 130.696
4.5 | 0.828 | 0.00622 | -0.071 | 133.157
5 | 0.872 | 0.00635 | -0.072 | 137.165
5.5 | 0.91 | 0.00661 | -0.072 | 137.651
6 | 0.943 | 0.00684 | -0.072 | 137.7
6.5 | 0.967 | 0.00713 | -0.073 | 135.575
7 | 0.983 | 0.00669 | -0.073 | 146.971
7.5 | 0.99 | 0.00704 | -0.073 | 140.623
8 | 0.985 | 0.00733 | -0.074 | 134.272
8.5 | 0.954 | 0.00762 | -0.074 | 125.191
9 | 0.907 | 0.00805 | -0.074 | 112.714
9.5 | 0.846 | 0.01136 | -0.075 | 74.46
10 | 0.639 | 0.05385 | -0.049 | 11.857
10.5 | 0.559 | 0.06483 | -0.041 | 8.616
11 | 0.482 | 0.07005 | -0.039 | 6.874
11.5 | 0.399 | 0.07523 | -0.038 | 5.3
12 | 0.31 | 0.08137 | -0.038 | 3.811
12.5 | 0.206 | 0.0852 | -0.039 | 2.419

## 72. Re 18M Mach 0.50 (1)
BIGFOIL.COM POLAR EXPORT
NACA64-309
NACA64-309 |  |  |  | Cl Max: | 1.173 | at alpha= | 20 | deg
JavaFoil+Calcfoil stall+Eppler ext transition |  |  |  | L/D Max: | 139.747 | at alpha= | 5 | deg
Re: | 18000000 |  |  | Cd Min: | 0.0043 | at alpha= | -1 | deg
Mach: | 0.5 |  |  | Cl=0 at alpha= | -2.6667 | deg
|  |  |  | @ Cl=0.1, Cd= | 0.0047138
|  |  |  | @ Cl=0.4, Cd= | 0.0044745
|  |  |  | @ Cl=0.6, Cd= | 0.048163
alpha (deg) | Cl | Cd | Cm | Cl/Cd
-20 | -0.927 | 0.15967 | -0.033 | -5.806
-19.5 | -0.899 | 0.15818 | -0.033 | -5.686
-19 | -0.873 | 0.15366 | -0.033 | -5.679
-18.5 | -0.846 | 0.14579 | -0.032 | -5.801
-18 | -0.82 | 0.13716 | -0.033 | -5.977
-17.5 | -0.794 | 0.12998 | -0.033 | -6.11
-17 | -0.767 | 0.12389 | -0.033 | -6.194
-16.5 | -0.741 | 0.11815 | -0.034 | -6.269
-16 | -0.725 | 0.09417 | -0.039 | -7.696
-15.5 | -0.719 | 0.0701 | -0.045 | -10.25
-15 | -0.745 | 0.03073 | -0.054 | -24.23
-14.5 | -0.634 | 0.0971 | -0.034 | -6.528
-14 | -0.609 | 0.08858 | -0.036 | -6.878
-13.5 | -0.592 | 0.07307 | -0.041 | -8.1
-13 | -0.615 | 0.03183 | -0.054 | -19.321
-12.5 | -0.617 | 0.01624 | -0.059 | -38.011
-12 | -0.5 | 0.07519 | -0.035 | -6.656
-11.5 | -0.473 | 0.07322 | -0.034 | -6.454
-11 | -0.447 | 0.06672 | -0.036 | -6.701
-10.5 | -0.433 | 0.04924 | -0.046 | -8.802
-10 | -0.473 | 0.01053 | -0.064 | -44.974
-9.5 | -0.449 | 0.00896 | -0.066 | -50.089
-9 | -0.339 | 0.05531 | -0.034 | -6.126
-8.5 | -0.311 | 0.05597 | -0.03 | -5.552
-8 | -0.287 | 0.04602 | -0.039 | -6.242
-7.5 | -0.319 | 0.00689 | -0.068 | -46.384
-7 | -0.287 | 0.00641 | -0.069 | -44.715
-6.5 | -0.205 | 0.04217 | -0.034 | -4.853
-6 | -0.227 | 0.03944 | -0.034 | -5.765
-5.5 | -0.322 | 0.00605 | -0.07 | -53.195
-5 | -0.286 | 0.0057 | -0.071 | -50.151
-4.5 | -0.234 | 0.00547 | -0.071 | -42.733
-4 | -0.174 | 0.00527 | -0.072 | -33.033
-3.5 | -0.11 | 0.00508 | -0.072 | -21.605
-3 | -0.044 | 0.00492 | -0.073 | -8.993
-2.5 | 0.022 | 0.00482 | -0.073 | 4.612
-2 | 0.089 | 0.00473 | -0.074 | 18.865
-1.5 | 0.157 | 0.00463 | -0.074 | 33.85
-1 | 0.224 | 0.0043 | -0.075 | 52.117
-0.5 | 0.292 | 0.00442 | -0.075 | 65.97
0 | 0.359 | 0.00445 | -0.076 | 80.568
0.5 | 0.426 | 0.00449 | -0.076 | 94.98
1 | 0.492 | 0.00464 | -0.077 | 106.047
1.5 | 0.558 | 0.00492 | -0.077 | 113.335
2 | 0.623 | 0.00531 | -0.077 | 117.316
2.5 | 0.686 | 0.00575 | -0.078 | 119.342
3 | 0.748 | 0.00594 | -0.078 | 125.845
3.5 | 0.805 | 0.00618 | -0.079 | 130.282
4 | 0.854 | 0.00639 | -0.079 | 133.602
4.5 | 0.889 | 0.00674 | -0.08 | 131.888
5 | 0.901 | 0.00645 | -0.08 | 139.747
5.5 | 0.854 | 0.00685 | -0.08 | 124.762
6 | 0.566 | 0.00715 | -0.081 | 79.186
6.5 | 0.485 | 0.04258 | -0.042 | 11.38
7 | 0.63 | 0.00756 | -0.082 | 83.428
7.5 | 0.662 | 0.01091 | -0.082 | 60.686
8 | 0.683 | 0.01274 | -0.081 | 53.668
8.5 | 0.597 | 0.04885 | -0.053 | 12.23
9 | 0.757 | 0.01223 | -0.083 | 61.874
9.5 | 0.786 | 0.01332 | -0.083 | 59.019
10 | 0.792 | 0.0173 | -0.081 | 45.79
10.5 | 0.691 | 0.06937 | -0.045 | 9.962
11 | 0.875 | 0.015 | -0.084 | 58.347
11.5 | 0.896 | 0.01708 | -0.083 | 52.467
12 | 0.888 | 0.02555 | -0.079 | 34.754
12.5 | 0.8 | 0.08002 | -0.052 | 9.998
13 | 0.821 | 0.09047 | -0.049 | 9.072
13.5 | 0.981 | 0.02661 | -0.081 | 36.859
14 | 0.961 | 0.04449 | -0.075 | 21.606
14.5 | 0.924 | 0.08086 | -0.062 | 11.425
15 | 0.926 | 0.1073 | -0.053 | 8.628
15.5 | 0.946 | 0.12239 | -0.05 | 7.733
16 | 0.972 | 0.12531 | -0.051 | 7.76
16.5 | 0.999 | 0.13081 | -0.053 | 7.637
17 | 1.025 | 0.13621 | -0.054 | 7.527
17.5 | 1.047 | 0.15105 | -0.052 | 6.93
18 | 1.073 | 0.15585 | -0.054 | 6.886
18.5 | 1.099 | 0.16007 | -0.054 | 6.863
19 | 1.124 | 0.1658 | -0.055 | 6.781
19.5 | 1.15 | 0.17132 | -0.056 | 6.714
20 | 1.173 | 0.18694 | -0.056 | 6.274

## 73. Re 20M Mach 0.00 (1)
BIGFOIL.COM POLAR EXPORT
NACA64-309
NACA64-309 |  |  |  | Cl Max: | 1.027 | at alpha= | 8 | deg
JavaFoil+Calcfoil stall+Eppler ext transition |  |  |  | L/D Max: | 153.276 | at alpha= | 7.5 | deg
Re: | 20000000 |  |  | Cd Min: | 0.00449 | at alpha= | -1.5 | deg
Mach: | 0 |  |  | Cl=0 at alpha= | -2.6638 | deg
|  |  |  | @ Cl=0.1, Cd= | 0.004612
|  |  |  | @ Cl=0.4, Cd= | 0.0046126
|  |  |  | @ Cl=0.6, Cd= | 0.0054044
alpha (deg) | Cl | Cd | Cm | Cl/Cd
-15 | -0.392 | 0.10055 | -0.027 | -3.902
-14.5 | -0.412 | 0.09538 | -0.027 | -4.323
-14 | -0.432 | 0.0901 | -0.027 | -4.792
-13.5 | -0.451 | 0.08612 | -0.028 | -5.232
-13 | -0.467 | 0.08252 | -0.027 | -5.664
-12.5 | -0.483 | 0.07802 | -0.027 | -6.191
-12 | -0.496 | 0.07139 | -0.03 | -6.951
-11.5 | -0.5 | 0.06844 | -0.029 | -7.301
-11 | -0.503 | 0.06259 | -0.032 | -8.034
-10.5 | -0.506 | 0.0546 | -0.036 | -9.259
-10 | -0.6 | 0.00868 | -0.056 | -69.179
-9.5 | -0.593 | 0.00814 | -0.057 | -72.78
-9 | -0.576 | 0.00716 | -0.058 | -80.454
-8.5 | -0.553 | 0.00691 | -0.058 | -80.031
-8 | -0.524 | 0.00656 | -0.059 | -79.968
-7.5 | -0.491 | 0.0064 | -0.059 | -76.712
-7 | -0.452 | 0.00617 | -0.06 | -73.365
-6.5 | -0.41 | 0.00598 | -0.06 | -68.553
-6 | -0.364 | 0.00577 | -0.06 | -63.079
-5.5 | -0.315 | 0.00563 | -0.061 | -55.859
-5 | -0.263 | 0.00529 | -0.061 | -49.674
-4.5 | -0.209 | 0.00515 | -0.062 | -40.471
-4 | -0.153 | 0.00504 | -0.062 | -30.331
-3.5 | -0.096 | 0.00491 | -0.063 | -19.543
-3 | -0.039 | 0.00479 | -0.063 | -8.043
-2.5 | 0.019 | 0.00476 | -0.063 | 4.064
-2 | 0.077 | 0.00469 | -0.064 | 16.522
-1.5 | 0.136 | 0.00449 | -0.064 | 30.257
-1 | 0.194 | 0.00451 | -0.065 | 43.094
-0.5 | 0.253 | 0.00449 | -0.065 | 56.256
0 | 0.311 | 0.00451 | -0.066 | 68.917
0.5 | 0.369 | 0.00458 | -0.066 | 80.518
1 | 0.426 | 0.00464 | -0.066 | 91.802
1.5 | 0.484 | 0.00478 | -0.067 | 101.176
2 | 0.541 | 0.005 | -0.067 | 108.201
2.5 | 0.597 | 0.0054 | -0.067 | 110.546
3 | 0.652 | 0.00548 | -0.068 | 119.11
3.5 | 0.706 | 0.00565 | -0.068 | 125.027
4 | 0.757 | 0.0058 | -0.069 | 130.459
4.5 | 0.806 | 0.00599 | -0.069 | 134.61
5 | 0.852 | 0.00613 | -0.069 | 138.83
5.5 | 0.893 | 0.00636 | -0.07 | 140.448
6 | 0.931 | 0.00655 | -0.07 | 142.062
6.5 | 0.964 | 0.0068 | -0.07 | 141.795
7 | 0.991 | 0.00702 | -0.071 | 141.103
7.5 | 1.013 | 0.00661 | -0.071 | 153.276
8 | 1.027 | 0.0068 | -0.071 | 151.157
8.5 | 1.027 | 0.00707 | -0.072 | 145.316
9 | 1.018 | 0.0074 | -0.072 | 137.513
9.5 | 1.001 | 0.00767 | -0.072 | 130.567
10 | 0.978 | 0.01084 | -0.073 | 90.209
10.5 | 0.948 | 0.01129 | -0.073 | 84.012
11 | 0.912 | 0.01227 | -0.073 | 74.296
11.5 | 0.718 | 0.06621 | -0.045 | 10.852
12 | 0.685 | 0.07046 | -0.045 | 9.723
12.5 | 0.653 | 0.07252 | -0.046 | 9.004
13 | 0.615 | 0.07941 | -0.044 | 7.746

## 74. Re 20M Mach 0.10 (1)
BIGFOIL.COM POLAR EXPORT
NACA64-309
NACA64-309 |  |  |  | Cl Max: | 1.023 | at alpha= | 8 | deg
JavaFoil+Calcfoil stall+Eppler ext transition |  |  |  | L/D Max: | 152.44 | at alpha= | 7.5 | deg
Re: | 20000000 |  |  | Cd Min: | 0.00447 | at alpha= | -0.5 | deg
Mach: | 0.1 |  |  | Cl=0 at alpha= | -2.6638 | deg
|  |  |  | @ Cl=0.1, Cd= | 0.0046193
|  |  |  | @ Cl=0.4, Cd= | 0.0046053
|  |  |  | @ Cl=0.6, Cd= | 0.0817
alpha (deg) | Cl | Cd | Cm | Cl/Cd
-14.5 | -0.376 | 0.09576 | -0.027 | -3.931
-14 | -0.399 | 0.09086 | -0.028 | -4.392
-13.5 | -0.421 | 0.08619 | -0.028 | -4.883
-13 | -0.441 | 0.08287 | -0.027 | -5.325
-12.5 | -0.46 | 0.0785 | -0.027 | -5.863
-12 | -0.476 | 0.07236 | -0.029 | -6.581
-11.5 | -0.483 | 0.06927 | -0.029 | -6.972
-11 | -0.489 | 0.06369 | -0.031 | -7.671
-10.5 | -0.493 | 0.05641 | -0.035 | -8.735
-10 | -0.565 | 0.01302 | -0.054 | -43.42
-9.5 | -0.576 | 0.00889 | -0.056 | -64.862
-9 | -0.571 | 0.0069 | -0.058 | -82.768
-8.5 | -0.55 | 0.00697 | -0.058 | -78.881
-8 | -0.523 | 0.0066 | -0.059 | -79.188
-7.5 | -0.49 | 0.00644 | -0.059 | -76.127
-7 | -0.453 | 0.00621 | -0.06 | -72.938
-6.5 | -0.411 | 0.00602 | -0.06 | -68.289
-6 | -0.365 | 0.00582 | -0.061 | -62.734
-5.5 | -0.316 | 0.00562 | -0.061 | -56.205
-5 | -0.264 | 0.00526 | -0.062 | -50.103
-4.5 | -0.209 | 0.00514 | -0.062 | -40.755
-4 | -0.154 | 0.00502 | -0.062 | -30.622
-3.5 | -0.096 | 0.00489 | -0.063 | -19.741
-3 | -0.039 | 0.00483 | -0.063 | -8.02
-2.5 | 0.019 | 0.00475 | -0.064 | 4.093
-2 | 0.078 | 0.00468 | -0.064 | 16.64
-1.5 | 0.136 | 0.00452 | -0.065 | 30.178
-1 | 0.195 | 0.00451 | -0.065 | 43.25
-0.5 | 0.254 | 0.00447 | -0.065 | 56.809
0 | 0.312 | 0.00451 | -0.066 | 69.255
0.5 | 0.371 | 0.00459 | -0.066 | 80.866
1 | 0.428 | 0.00462 | -0.067 | 92.658
1.5 | 0.486 | 0.00477 | -0.067 | 101.974
2 | 0.543 | 0.00499 | -0.067 | 108.931
2.5 | 0.6 | 0.00539 | -0.068 | 111.174
3 | 0.655 | 0.00551 | -0.068 | 119.032
3.5 | 0.709 | 0.00566 | -0.069 | 125.412
4 | 0.761 | 0.00582 | -0.069 | 130.801
4.5 | 0.81 | 0.00601 | -0.069 | 134.762
5 | 0.855 | 0.00616 | -0.07 | 138.857
5.5 | 0.896 | 0.00635 | -0.07 | 141.037
6 | 0.933 | 0.00659 | -0.07 | 141.567
6.5 | 0.965 | 0.0068 | -0.071 | 141.979
7 | 0.991 | 0.00705 | -0.071 | 140.616
7.5 | 1.011 | 0.00663 | -0.071 | 152.44
8 | 1.023 | 0.00689 | -0.072 | 148.477
8.5 | 1.019 | 0.00715 | -0.072 | 142.49
9 | 1.007 | 0.00748 | -0.072 | 134.564
9.5 | 0.986 | 0.00776 | -0.073 | 126.921
10 | 0.957 | 0.01111 | -0.073 | 86.059
10.5 | 0.922 | 0.01152 | -0.073 | 79.987
11 | 0.871 | 0.01323 | -0.073 | 65.842
11.5 | 0.688 | 0.06661 | -0.045 | 10.322
12 | 0.645 | 0.075 | -0.041 | 8.597
12.5 | 0.61 | 0.07592 | -0.044 | 8.033
13 | 0.57 | 0.0817 | -0.043 | 6.974

## 75. Re 20M Mach 0.25 (1)
BIGFOIL.COM POLAR EXPORT
NACA64-309
NACA64-309 |  |  |  | Cl Max: | 0.99 | at alpha= | 7.5 | deg
JavaFoil+Calcfoil stall+Eppler ext transition |  |  |  | L/D Max: | 149.385 | at alpha= | 7 | deg
Re: | 20000000 |  |  | Cd Min: | 0.00447 | at alpha= | -0.5 | deg
Mach: | 0.25 |  |  | Cl=0 at alpha= | -2.6667 | deg
|  |  |  | @ Cl=0.1, Cd= | 0.0046233
|  |  |  | @ Cl=0.4, Cd= | 0.08486
|  |  |  | @ Cl=0.6, Cd= | 0.08486
alpha (deg) | Cl | Cd | Cm | Cl/Cd
-13.5 | -0.061 | 0.09104 | -0.027 | -0.673
-13 | -0.185 | 0.08557 | -0.028 | -2.161
-12.5 | -0.248 | 0.07985 | -0.029 | -3.101
-12 | -0.299 | 0.07502 | -0.029 | -3.981
-11.5 | -0.336 | 0.07029 | -0.03 | -4.784
-11 | -0.368 | 0.06617 | -0.03 | -5.564
-10.5 | -0.393 | 0.06257 | -0.03 | -6.287
-10 | -0.412 | 0.05893 | -0.031 | -6.986
-9.5 | -0.425 | 0.05336 | -0.034 | -7.962
-9 | -0.428 | 0.05025 | -0.034 | -8.526
-8.5 | -0.518 | 0.0079 | -0.06 | -65.527
-8 | -0.506 | 0.00684 | -0.061 | -73.962
-7.5 | -0.482 | 0.00663 | -0.061 | -72.729
-7 | -0.451 | 0.00634 | -0.061 | -71.139
-6.5 | -0.413 | 0.00611 | -0.062 | -67.602
-6 | -0.37 | 0.00591 | -0.062 | -62.567
-5.5 | -0.321 | 0.00548 | -0.063 | -58.598
-5 | -0.269 | 0.00534 | -0.063 | -50.48
-4.5 | -0.214 | 0.00522 | -0.064 | -41.123
-4 | -0.158 | 0.0051 | -0.064 | -30.923
-3.5 | -0.099 | 0.00496 | -0.065 | -19.972
-3 | -0.04 | 0.00484 | -0.065 | -8.208
-2.5 | 0.02 | 0.00474 | -0.065 | 4.206
-2 | 0.08 | 0.00469 | -0.066 | 17.041
-1.5 | 0.14 | 0.00449 | -0.066 | 31.208
-1 | 0.201 | 0.00451 | -0.067 | 44.492
-0.5 | 0.261 | 0.00447 | -0.067 | 58.356
0 | 0.321 | 0.00452 | -0.068 | 70.979
0.5 | 0.381 | 0.0046 | -0.068 | 82.774
1 | 0.44 | 0.00464 | -0.068 | 94.881
1.5 | 0.499 | 0.00482 | -0.069 | 103.694
2 | 0.558 | 0.00507 | -0.069 | 109.991
2.5 | 0.616 | 0.00542 | -0.07 | 113.656
3 | 0.673 | 0.00554 | -0.07 | 121.349
3.5 | 0.728 | 0.00573 | -0.07 | 127.05
4 | 0.779 | 0.00588 | -0.071 | 132.468
4.5 | 0.828 | 0.00612 | -0.071 | 135.295
5 | 0.872 | 0.00631 | -0.072 | 138.235
5.5 | 0.91 | 0.00652 | -0.072 | 139.588
6 | 0.943 | 0.00674 | -0.072 | 139.849
6.5 | 0.967 | 0.00702 | -0.073 | 137.702
7 | 0.984 | 0.00658 | -0.073 | 149.385
7.5 | 0.99 | 0.00689 | -0.073 | 143.744
8 | 0.985 | 0.00717 | -0.074 | 137.308
8.5 | 0.954 | 0.00752 | -0.074 | 126.834
9 | 0.907 | 0.00792 | -0.074 | 114.507
9.5 | 0.846 | 0.0113 | -0.075 | 74.872
10 | 0.712 | 0.02245 | -0.068 | 31.692
10.5 | 0.559 | 0.06417 | -0.042 | 8.716
11 | 0.482 | 0.06949 | -0.04 | 6.934
11.5 | 0.399 | 0.0755 | -0.038 | 5.283
12 | 0.31 | 0.07997 | -0.038 | 3.879
12.5 | 0.206 | 0.08486 | -0.039 | 2.429

## 76. Re 20M Mach 0.50 (1)
BIGFOIL.COM POLAR EXPORT
NACA64-309
NACA64-309 |  |  |  | Cl Max: | 1.173 | at alpha= | 20 | deg
JavaFoil+Calcfoil stall+Eppler ext transition |  |  |  | L/D Max: | 142.183 | at alpha= | 5 | deg
Re: | 20000000 |  |  | Cd Min: | 0.00448 | at alpha= | -0.5 | deg
Mach: | 0.5 |  |  | Cl=0 at alpha= | -2.6667 | deg
|  |  |  | @ Cl=0.1, Cd= | 0.0047006
|  |  |  | @ Cl=0.4, Cd= | 0.0045873
|  |  |  | @ Cl=0.6, Cd= | 0.014618
alpha (deg) | Cl | Cd | Cm | Cl/Cd
-20 | -0.926 | 0.16761 | -0.033 | -5.525
-19.5 | -0.899 | 0.16092 | -0.032 | -5.588
-19 | -0.872 | 0.15425 | -0.032 | -5.655
-18.5 | -0.846 | 0.14971 | -0.032 | -5.648
-18 | -0.82 | 0.14119 | -0.033 | -5.805
-17.5 | -0.793 | 0.13556 | -0.033 | -5.853
-17 | -0.766 | 0.13035 | -0.033 | -5.877
-16.5 | -0.74 | 0.12127 | -0.033 | -6.1
-16 | -0.716 | 0.1054 | -0.035 | -6.797
-15.5 | -0.693 | 0.09602 | -0.037 | -7.218
-15 | -0.674 | 0.08295 | -0.04 | -8.124
-14.5 | -0.634 | 0.09655 | -0.034 | -6.565
-14 | -0.61 | 0.08747 | -0.036 | -6.97
-13.5 | -0.595 | 0.06991 | -0.043 | -8.511
-13 | -0.618 | 0.03005 | -0.055 | -20.564
-12.5 | -0.619 | 0.01564 | -0.06 | -39.576
-12 | -0.5 | 0.07467 | -0.035 | -6.703
-11.5 | -0.473 | 0.0727 | -0.034 | -6.502
-11 | -0.447 | 0.0665 | -0.036 | -6.728
-10.5 | -0.457 | 0.03093 | -0.054 | -14.792
-10 | -0.475 | 0.0101 | -0.064 | -47.041
-9.5 | -0.449 | 0.0088 | -0.066 | -51.071
-9 | -0.339 | 0.05473 | -0.035 | -6.193
-8.5 | -0.311 | 0.05557 | -0.031 | -5.593
-8 | -0.288 | 0.04517 | -0.04 | -6.376
-7.5 | -0.32 | 0.00673 | -0.068 | -47.45
-7 | -0.287 | 0.00631 | -0.069 | -45.433
-6.5 | -0.205 | 0.04206 | -0.034 | -4.867
-6 | -0.227 | 0.03941 | -0.034 | -5.77
-5.5 | -0.322 | 0.00598 | -0.07 | -53.821
-5 | -0.286 | 0.00562 | -0.071 | -50.948
-4.5 | -0.234 | 0.0054 | -0.071 | -43.305
-4 | -0.174 | 0.0052 | -0.072 | -33.444
-3.5 | -0.11 | 0.00503 | -0.072 | -21.862
-3 | -0.044 | 0.00486 | -0.073 | -9.106
-2.5 | 0.022 | 0.00477 | -0.073 | 4.669
-2 | 0.089 | 0.00472 | -0.074 | 18.919
-1.5 | 0.157 | 0.0046 | -0.074 | 34.062
-1 | 0.224 | 0.00449 | -0.075 | 49.905
-0.5 | 0.292 | 0.00448 | -0.075 | 65.108
0 | 0.359 | 0.00452 | -0.076 | 79.412
0.5 | 0.426 | 0.00463 | -0.076 | 91.954
1 | 0.492 | 0.00471 | -0.077 | 104.501
1.5 | 0.558 | 0.00497 | -0.077 | 112.336
2 | 0.623 | 0.00544 | -0.077 | 114.44
2.5 | 0.686 | 0.00565 | -0.078 | 121.354
3 | 0.748 | 0.00585 | -0.078 | 127.795
3.5 | 0.805 | 0.00608 | -0.079 | 132.311
4 | 0.854 | 0.00629 | -0.079 | 135.61
4.5 | 0.889 | 0.00662 | -0.08 | 134.385
5 | 0.901 | 0.00634 | -0.08 | 142.183
5.5 | 0.854 | 0.00673 | -0.08 | 126.948
6 | 0.566 | 0.00703 | -0.081 | 80.614
6.5 | 0.485 | 0.04217 | -0.043 | 11.505
7 | 0.63 | 0.00743 | -0.082 | 84.818
7.5 | 0.662 | 0.01072 | -0.082 | 61.786
8 | 0.691 | 0.01195 | -0.082 | 57.857
8.5 | 0.68 | 0.01859 | -0.077 | 36.6
9 | 0.757 | 0.01201 | -0.083 | 63.014
9.5 | 0.787 | 0.01304 | -0.083 | 60.316
10 | 0.797 | 0.01652 | -0.081 | 48.227
10.5 | 0.691 | 0.06961 | -0.044 | 9.925
11 | 0.876 | 0.01465 | -0.084 | 59.809
11.5 | 0.898 | 0.01656 | -0.083 | 54.231
12 | 0.898 | 0.0229 | -0.08 | 39.221
12.5 | 0.802 | 0.07869 | -0.053 | 10.189
13 | 0.821 | 0.08928 | -0.049 | 9.198
13.5 | 0.853 | 0.08576 | -0.054 | 9.95
14 | 0.875 | 0.09423 | -0.052 | 9.285
14.5 | 0.9 | 0.10085 | -0.052 | 8.923
15 | 0.923 | 0.11241 | -0.051 | 8.212
15.5 | 0.946 | 0.1265 | -0.05 | 7.478
16 | 0.972 | 0.12986 | -0.051 | 7.482
16.5 | 0.997 | 0.13726 | -0.052 | 7.265
17 | 1.024 | 0.14156 | -0.053 | 7.232
17.5 | 1.047 | 0.15383 | -0.052 | 6.806
18 | 1.073 | 0.16092 | -0.053 | 6.666
18.5 | 1.099 | 0.16524 | -0.054 | 6.648
19 | 1.124 | 0.16692 | -0.055 | 6.735
19.5 | 1.151 | 0.17093 | -0.056 | 6.733
20 | 1.173 | 0.18687 | -0.056 | 6.278