## index
index | Re | Mach | Datasource
1 | 50000 | 0 | JavaFoil+Calcfoil stall+Eppler ext transition
2 | 50000 | 0 | XFOIL ncrit=9
3 | 50000 | 0.1 | JavaFoil+Calcfoil stall+Eppler ext transition
4 | 50000 | 0.1 | XFOIL ncrit=9
5 | 50000 | 0.25 | JavaFoil+Calcfoil stall+Eppler ext transition
6 | 50000 | 0.25 | XFOIL ncrit=9
7 | 50000 | 0.5 | JavaFoil+Calcfoil stall+Eppler ext transition
8 | 50000 | 0.5 | XFOIL ncrit=9
9 | 100000 | 0 | JavaFoil+Calcfoil stall+Eppler ext transition
10 | 100000 | 0 | XFOIL ncrit=9
11 | 100000 | 0.1 | JavaFoil+Calcfoil stall+Eppler ext transition
12 | 100000 | 0.1 | XFOIL ncrit=9
13 | 100000 | 0.25 | JavaFoil+Calcfoil stall+Eppler ext transition
14 | 100000 | 0.25 | XFOIL ncrit=9
15 | 100000 | 0.5 | JavaFoil+Calcfoil stall+Eppler ext transition
16 | 100000 | 0.5 | XFOIL ncrit=9
17 | 250000 | 0 | JavaFoil+Calcfoil stall+Eppler ext transition
18 | 250000 | 0 | XFOIL ncrit=9
19 | 250000 | 0.1 | JavaFoil+Calcfoil stall+Eppler ext transition
20 | 250000 | 0.1 | XFOIL ncrit=9
21 | 250000 | 0.25 | JavaFoil+Calcfoil stall+Eppler ext transition
22 | 250000 | 0.25 | XFOIL ncrit=9
23 | 250000 | 0.5 | JavaFoil+Calcfoil stall+Eppler ext transition
24 | 250000 | 0.5 | XFOIL ncrit=9
25 | 500000 | 0 | JavaFoil+Calcfoil stall+Eppler ext transition
26 | 500000 | 0 | XFOIL ncrit=9
27 | 500000 | 0.1 | JavaFoil+Calcfoil stall+Eppler ext transition
28 | 500000 | 0.1 | XFOIL ncrit=9
29 | 500000 | 0.25 | JavaFoil+Calcfoil stall+Eppler ext transition
30 | 500000 | 0.25 | XFOIL ncrit=9
31 | 500000 | 0.5 | JavaFoil+Calcfoil stall+Eppler ext transition
32 | 500000 | 0.5 | XFOIL ncrit=9
33 | 750000 | 0 | JavaFoil+Calcfoil stall+Eppler ext transition
34 | 750000 | 0 | XFOIL ncrit=9
35 | 750000 | 0.1 | JavaFoil+Calcfoil stall+Eppler ext transition
36 | 750000 | 0.1 | XFOIL ncrit=9
37 | 750000 | 0.25 | JavaFoil+Calcfoil stall+Eppler ext transition
38 | 750000 | 0.25 | XFOIL ncrit=9
39 | 750000 | 0.5 | JavaFoil+Calcfoil stall+Eppler ext transition
40 | 750000 | 0.5 | XFOIL ncrit=9
41 | 1000000 | 0 | JavaFoil+Calcfoil stall+Eppler ext transition
42 | 1000000 | 0 | XFOIL ncrit=9
43 | 1000000 | 0.1 | JavaFoil+Calcfoil stall+Eppler ext transition
44 | 1000000 | 0.1 | XFOIL ncrit=9
45 | 1000000 | 0.25 | JavaFoil+Calcfoil stall+Eppler ext transition
46 | 1000000 | 0.25 | XFOIL ncrit=9
47 | 1000000 | 0.5 | JavaFoil+Calcfoil stall+Eppler ext transition
48 | 1000000 | 0.5 | XFOIL ncrit=9
49 | 2000000 | 0 | JavaFoil+Calcfoil stall+Eppler ext transition
50 | 2000000 | 0 | XFOIL ncrit=9
51 | 2000000 | 0.1 | JavaFoil+Calcfoil stall+Eppler ext transition
52 | 2000000 | 0.1 | XFOIL ncrit=9
53 | 2000000 | 0.25 | JavaFoil+Calcfoil stall+Eppler ext transition
54 | 2000000 | 0.25 | XFOIL ncrit=9
55 | 2000000 | 0.5 | JavaFoil+Calcfoil stall+Eppler ext transition
56 | 2000000 | 0.5 | XFOIL ncrit=9
57 | 3000000 | 0 | JavaFoil+Calcfoil stall+Eppler ext transition
58 | 3000000 | 0 | XFOIL ncrit=9
59 | 3000000 | 0.1 | JavaFoil+Calcfoil stall+Eppler ext transition
60 | 3000000 | 0.1 | XFOIL ncrit=9
61 | 3000000 | 0.25 | JavaFoil+Calcfoil stall+Eppler ext transition
62 | 3000000 | 0.25 | XFOIL ncrit=9
63 | 3000000 | 0.5 | JavaFoil+Calcfoil stall+Eppler ext transition
64 | 3000000 | 0.5 | XFOIL ncrit=9
65 | 4000000 | 0 | JavaFoil+Calcfoil stall+Eppler ext transition
66 | 4000000 | 0 | XFOIL ncrit=9
67 | 4000000 | 0.1 | JavaFoil+Calcfoil stall+Eppler ext transition
68 | 4000000 | 0.1 | XFOIL ncrit=9
69 | 4000000 | 0.25 | JavaFoil+Calcfoil stall+Eppler ext transition
70 | 4000000 | 0.25 | XFOIL ncrit=9
71 | 4000000 | 0.5 | JavaFoil+Calcfoil stall+Eppler ext transition
72 | 4000000 | 0.5 | XFOIL ncrit=9
73 | 5000000 | 0 | JavaFoil+Calcfoil stall+Eppler ext transition
74 | 5000000 | 0 | XFOIL ncrit=9
75 | 5000000 | 0.1 | JavaFoil+Calcfoil stall+Eppler ext transition
76 | 5000000 | 0.1 | XFOIL ncrit=9
77 | 5000000 | 0.25 | JavaFoil+Calcfoil stall+Eppler ext transition
78 | 5000000 | 0.25 | XFOIL ncrit=9
79 | 5000000 | 0.5 | JavaFoil+Calcfoil stall+Eppler ext transition
80 | 5000000 | 0.5 | XFOIL ncrit=9
81 | 6000000 | 0 | JavaFoil+Calcfoil stall+Eppler ext transition
82 | 6000000 | 0 | XFOIL ncrit=9
83 | 6000000 | 0.1 | JavaFoil+Calcfoil stall+Eppler ext transition
84 | 6000000 | 0.1 | XFOIL ncrit=9
85 | 6000000 | 0.25 | JavaFoil+Calcfoil stall+Eppler ext transition
86 | 6000000 | 0.25 | XFOIL ncrit=9
87 | 6000000 | 0.5 | JavaFoil+Calcfoil stall+Eppler ext transition
88 | 6000000 | 0.5 | XFOIL ncrit=9
89 | 7000000 | 0 | JavaFoil+Calcfoil stall+Eppler ext transition
90 | 7000000 | 0 | XFOIL ncrit=9
91 | 7000000 | 0.1 | JavaFoil+Calcfoil stall+Eppler ext transition
92 | 7000000 | 0.1 | XFOIL ncrit=9
93 | 7000000 | 0.25 | JavaFoil+Calcfoil stall+Eppler ext transition
94 | 7000000 | 0.25 | XFOIL ncrit=9
95 | 7000000 | 0.5 | JavaFoil+Calcfoil stall+Eppler ext transition
96 | 7000000 | 0.5 | XFOIL ncrit=9
97 | 8000000 | 0 | JavaFoil+Calcfoil stall+Eppler ext transition
98 | 8000000 | 0 | XFOIL ncrit=9
99 | 8000000 | 0.1 | JavaFoil+Calcfoil stall+Eppler ext transition
100 | 8000000 | 0.1 | XFOIL ncrit=9
101 | 8000000 | 0.25 | JavaFoil+Calcfoil stall+Eppler ext transition
102 | 8000000 | 0.25 | XFOIL ncrit=9
103 | 8000000 | 0.5 | JavaFoil+Calcfoil stall+Eppler ext transition
104 | 8000000 | 0.5 | XFOIL ncrit=9
105 | 10000000 | 0 | JavaFoil+Calcfoil stall+Eppler ext transition
106 | 10000000 | 0 | XFOIL ncrit=9
107 | 10000000 | 0.1 | JavaFoil+Calcfoil stall+Eppler ext transition
108 | 10000000 | 0.1 | XFOIL ncrit=9
109 | 10000000 | 0.25 | JavaFoil+Calcfoil stall+Eppler ext transition
110 | 10000000 | 0.25 | XFOIL ncrit=9
111 | 10000000 | 0.5 | JavaFoil+Calcfoil stall+Eppler ext transition
112 | 10000000 | 0.5 | XFOIL ncrit=9
113 | 12000000 | 0 | JavaFoil+Calcfoil stall+Eppler ext transition
114 | 12000000 | 0 | XFOIL ncrit=9
115 | 12000000 | 0.1 | JavaFoil+Calcfoil stall+Eppler ext transition
116 | 12000000 | 0.1 | XFOIL ncrit=9
117 | 12000000 | 0.25 | JavaFoil+Calcfoil stall+Eppler ext transition
118 | 12000000 | 0.25 | XFOIL ncrit=9
119 | 12000000 | 0.5 | JavaFoil+Calcfoil stall+Eppler ext transition
120 | 12000000 | 0.5 | XFOIL ncrit=9
121 | 14000000 | 0 | JavaFoil+Calcfoil stall+Eppler ext transition
122 | 14000000 | 0 | XFOIL ncrit=9
123 | 14000000 | 0.1 | JavaFoil+Calcfoil stall+Eppler ext transition
124 | 14000000 | 0.1 | XFOIL ncrit=9
125 | 14000000 | 0.25 | JavaFoil+Calcfoil stall+Eppler ext transition
126 | 14000000 | 0.25 | XFOIL ncrit=9
127 | 14000000 | 0.5 | JavaFoil+Calcfoil stall+Eppler ext transition
128 | 14000000 | 0.5 | XFOIL ncrit=9
129 | 16000000 | 0 | JavaFoil+Calcfoil stall+Eppler ext transition
130 | 16000000 | 0 | XFOIL ncrit=9
131 | 16000000 | 0.1 | JavaFoil+Calcfoil stall+Eppler ext transition
132 | 16000000 | 0.1 | XFOIL ncrit=9
133 | 16000000 | 0.25 | JavaFoil+Calcfoil stall+Eppler ext transition
134 | 16000000 | 0.25 | XFOIL ncrit=9
135 | 16000000 | 0.5 | JavaFoil+Calcfoil stall+Eppler ext transition
136 | 16000000 | 0.5 | XFOIL ncrit=9
137 | 18000000 | 0 | JavaFoil+Calcfoil stall+Eppler ext transition
138 | 18000000 | 0 | XFOIL ncrit=9
139 | 18000000 | 0.1 | JavaFoil+Calcfoil stall+Eppler ext transition
140 | 18000000 | 0.1 | XFOIL ncrit=9
141 | 18000000 | 0.25 | JavaFoil+Calcfoil stall+Eppler ext transition
142 | 18000000 | 0.25 | XFOIL ncrit=9
143 | 18000000 | 0.5 | JavaFoil+Calcfoil stall+Eppler ext transition
144 | 18000000 | 0.5 | XFOIL ncrit=9
145 | 20000000 | 0 | JavaFoil+Calcfoil stall+Eppler ext transition
146 | 20000000 | 0 | XFOIL ncrit=9
147 | 20000000 | 0.1 | JavaFoil+Calcfoil stall+Eppler ext transition
148 | 20000000 | 0.1 | XFOIL ncrit=9
149 | 20000000 | 0.25 | JavaFoil+Calcfoil stall+Eppler ext transition
150 | 20000000 | 0.25 | XFOIL ncrit=9
151 | 20000000 | 0.5 | JavaFoil+Calcfoil stall+Eppler ext transition
152 | 20000000 | 0.5 | XFOIL ncrit=9

## 1. Re 50k Mach 0.00 (1)
BIGFOIL.COM POLAR EXPORT
BC30
BC30 |  |  |  | Cl Max: | 0.955 | at alpha= | 9.5 | deg
JavaFoil+Calcfoil stall+Eppler ext transition |  |  |  | L/D Max: | 32.616 | at alpha= | 5.5 | deg
Re: | 50000 |  |  | Cd Min: | 0.02157 | at alpha= | -1 | deg
Mach: | 0 |  |  | Cl=0 at alpha= | -2.8478 | deg
|  |  |  | @ Cl=0.1, Cd= | 0.0369
|  |  |  | @ Cl=0.4, Cd= | 0.02191
|  |  |  | @ Cl=0.6, Cd= | 0.022782
alpha (deg) | Cl | Cd | Cm | Cl/Cd
-14 | -0.233 | 0.2592 | -0.021 | -0.9
-13.5 | -0.246 | 0.24793 | -0.021 | -0.991
-13 | -0.258 | 0.22135 | -0.021 | -1.167
-12.5 | -0.271 | 0.19939 | -0.02 | -1.359
-12 | -0.283 | 0.18533 | -0.02 | -1.529
-11.5 | -0.295 | 0.17119 | -0.02 | -1.723
-11 | -0.306 | 0.15616 | -0.02 | -1.958
-10.5 | -0.315 | 0.14946 | -0.02 | -2.108
-10 | -0.322 | 0.16921 | -0.019 | -1.906
-9.5 | -0.327 | 0.14826 | -0.019 | -2.208
-9 | -0.329 | 0.13858 | -0.019 | -2.374
-8.5 | -0.327 | 0.12331 | -0.019 | -2.652
-8 | -0.321 | 0.11693 | -0.019 | -2.743
-7.5 | -0.31 | 0.10294 | -0.019 | -3.01
-7 | -0.294 | 0.08736 | -0.019 | -3.365
-6.5 | -0.273 | 0.08094 | -0.019 | -3.372
-6 | -0.247 | 0.07304 | -0.019 | -3.382
-5.5 | -0.216 | 0.06696 | -0.019 | -3.233
-5 | -0.182 | 0.05944 | -0.019 | -3.058
-4.5 | -0.143 | 0.0547 | -0.019 | -2.619
-4 | -0.102 | 0.05132 | -0.019 | -1.987
-3.5 | -0.059 | 0.04796 | -0.019 | -1.225
-3 | -0.014 | 0.04627 | -0.02 | -0.305
-2.5 | 0.032 | 0.04456 | -0.02 | 0.708
-2 | 0.078 | 0.04298 | -0.023 | 1.812
-1.5 | 0.155 | 0.0217 | -0.062 | 7.156
-1 | 0.214 | 0.02157 | -0.062 | 9.901
-0.5 | 0.272 | 0.02157 | -0.062 | 12.597
0 | 0.33 | 0.02161 | -0.062 | 15.258
0.5 | 0.388 | 0.02187 | -0.062 | 17.718
1 | 0.445 | 0.02206 | -0.062 | 20.183
1.5 | 0.503 | 0.02219 | -0.062 | 22.66
2 | 0.56 | 0.02252 | -0.062 | 24.886
2.5 | 0.618 | 0.0229 | -0.062 | 26.962
3 | 0.674 | 0.02331 | -0.062 | 28.922
3.5 | 0.73 | 0.02445 | -0.062 | 29.879
4 | 0.786 | 0.0257 | -0.062 | 30.568
4.5 | 0.84 | 0.02683 | -0.062 | 31.312
5 | 0.893 | 0.02797 | -0.062 | 31.916
5.5 | 0.944 | 0.02894 | -0.062 | 32.616
6 | 0.802 | 0.05372 | -0.032 | 14.929
6.5 | 0.834 | 0.05785 | -0.028 | 14.417
7 | 0.866 | 0.06197 | -0.026 | 13.971
7.5 | 0.895 | 0.067 | -0.025 | 13.357
8 | 0.919 | 0.07263 | -0.025 | 12.653
8.5 | 0.938 | 0.07803 | -0.024 | 12.02
9 | 0.952 | 0.08519 | -0.023 | 11.172
9.5 | 0.955 | 0.09272 | -0.022 | 10.295
10 | 0.949 | 0.10152 | -0.02 | 9.346
10.5 | 0.936 | 0.11118 | -0.019 | 8.419
11 | 0.917 | 0.12197 | -0.019 | 7.517
11.5 | 0.892 | 0.13626 | -0.018 | 6.545
12 | 0.862 | 0.1493 | -0.018 | 5.773
12.5 | 0.828 | 0.16785 | -0.018 | 4.933
13 | 0.791 | 0.18442 | -0.017 | 4.29
13.5 | 0.753 | 0.19933 | -0.016 | 3.775
14 | 0.713 | 0.22219 | -0.017 | 3.209
14.5 | 0.673 | 0.24303 | -0.017 | 2.769

## 2. Re 50k Mach 0.00 (2)
BIGFOIL.COM POLAR EXPORT
BC30
BC30 |  |  |  | Cl Max: | 1.1446 | at alpha= | 20 | deg
XFOIL ncrit=9 |  |  |  | L/D Max: | 36.8135 | at alpha= | 5.5 | deg
Re: | 50000 |  |  | Cd Min: | 0.29611 | at alpha= | 20 | deg
Mach: | 0 |  |  | Cl=0 at alpha= | -2.2032 | deg
|  |  |  | @ Cl=0.1, Cd= | 0.014622
|  |  |  | @ Cl=0.4, Cd= | 0.020238
|  |  |  | @ Cl=0.6, Cd= | 0.020762
alpha (deg) | Cl | Cd | Cm | Cl/Cd
-20 | -0.8281 | 0.26677 | 0.0788 | -3.1042
-19.5 | -0.8095 | 0.25838 | 0.076 | -3.133
-19 | -0.7919 | 0.25198 | 0.0722 | -3.1427
-18.5 | -0.7747 | 0.24615 | 0.0681 | -3.1473
-18 | -0.7594 | 0.24238 | 0.063 | -3.1331
-17.5 | -0.7503 | 0.24291 | 0.057 | -3.0888
-17 | -0.7266 | 0.2288 | 0.0555 | -3.1757
-16.5 | -0.7075 | 0.22056 | 0.0532 | -3.2077
-16 | -0.691 | 0.21435 | 0.0498 | -3.2237
-15.5 | -0.6795 | 0.21102 | 0.0449 | -3.2201
-15 | -0.6798 | 0.21258 | 0.0389 | -3.1979
-14.5 | -0.6447 | 0.19481 | 0.0401 | -3.3094
-14 | -0.6321 | 0.18946 | 0.0365 | -3.3363
-13.5 | -0.6338 | 0.18936 | 0.0308 | -3.3471
-13 | -0.6034 | 0.17522 | 0.0313 | -3.4437
-12.5 | -0.592 | 0.16934 | 0.0284 | -3.4959
-12 | -0.5989 | 0.1687 | 0.0226 | -3.5501
-11.5 | -0.5663 | 0.15513 | 0.0239 | -3.6505
-11 | -0.5667 | 0.15168 | 0.0194 | -3.7362
-10.5 | -0.5453 | 0.14175 | 0.0192 | -3.8469
-10 | -0.5462 | 0.13786 | 0.0149 | -3.962
-9.5 | -0.5248 | 0.12836 | 0.015 | -4.0885
-9 | -0.5381 | 0.12643 | 0.0085 | -4.2561
-8.5 | -0.5158 | 0.1171 | 0.0091 | -4.4048
-8 | -0.5036 | 0.10993 | 0.008 | -4.5811
-7.5 | -0.4976 | 0.10387 | 0.006 | -4.7906
-7 | -0.4901 | 0.09775 | 0.001 | -5.0138
-6.5 | -0.4656 | 0.08941 | 0.0035 | -5.2075
-6 | -0.4491 | 0.08266 | -0.0001 | -5.4331
-5.5 | -0.4268 | 0.07575 | -0.0011 | -5.6343
-5 | -0.4033 | 0.06904 | -0.002 | -5.8415
-4.5 | -0.3807 | 0.06285 | 0.0012 | -6.0573
-4 | -0.2327 | 0.04147 | -0.0514 | -5.6113
-3.5 | -0.1522 | 0.03121 | -0.0589 | -4.8766
-3 | -0.0894 | 0.02605 | -0.0598 | -3.4319
-2.5 | -0.0333 | 0.02209 | -0.059 | -1.5075
-2 | 0.0228 | 0.01868 | -0.0577 | 1.2206
-1.5 | 0.0611 | 0.01453 | -0.0514 | 4.2051
-1 | 0.116 | 0.01466 | -0.0515 | 7.9127
-0.5 | 0.1682 | 0.01491 | -0.0513 | 11.281
0 | 0.2178 | 0.01537 | -0.0513 | 14.1705
0.5 | 0.2632 | 0.0163 | -0.0518 | 16.1472
1 | 0.3029 | 0.01792 | -0.053 | 16.9029
1.5 | 0.3458 | 0.01981 | -0.0555 | 17.4558
2 | 0.4737 | 0.02082 | -0.0715 | 22.7522
2.5 | 0.5883 | 0.02081 | -0.082 | 28.2701
3 | 0.6756 | 0.02045 | -0.0843 | 33.0367
3.5 | 0.7305 | 0.02107 | -0.0804 | 34.6701
4 | 0.7759 | 0.02207 | -0.0747 | 35.1563
4.5 | 0.8185 | 0.02315 | -0.0688 | 35.3564
5 | 0.8608 | 0.02396 | -0.0629 | 35.9265
5.5 | 0.9023 | 0.02451 | -0.0574 | 36.8135
6 | 0.9432 | 0.02719 | -0.0534 | 34.6892
6.5 | 0.9869 | 0.03119 | -0.0508 | 31.6416
7 | 1.0331 | 0.0361 | -0.0487 | 28.6177
7.5 | 1.0781 | 0.04225 | -0.047 | 25.5172
8 | 1.1127 | 0.04951 | -0.0449 | 22.4742
8.5 | 1.1259 | 0.06024 | -0.043 | 18.6902
9 | 1.1169 | 0.07237 | -0.0426 | 15.4332
9.5 | 1.0976 | 0.08492 | -0.0439 | 12.9251
10 | 0.9256 | 0.13489 | -0.0938 | 6.8619
10.5 | 0.9115 | 0.1423 | -0.0959 | 6.4055
11 | 0.9165 | 0.15072 | -0.097 | 6.0808
11.5 | 0.9204 | 0.15919 | -0.0987 | 5.7818
12 | 0.9281 | 0.16751 | -0.1003 | 5.5406
12.5 | 0.9586 | 0.17885 | -0.0993 | 5.3598
13 | 0.9567 | 0.18534 | -0.1026 | 5.1619
13.5 | 0.9546 | 0.19151 | -0.1067 | 4.9846
14 | 0.9627 | 0.19893 | -0.1098 | 4.8394
14.5 | 0.9737 | 0.20644 | -0.1128 | 4.7166
15 | 0.9875 | 0.21476 | -0.1157 | 4.5982
15.5 | 1.0139 | 0.22672 | -0.1163 | 4.472
16 | 1.015 | 0.22958 | -0.1223 | 4.4211
16.5 | 1.0261 | 0.23645 | -0.1269 | 4.3396
17 | 1.0541 | 0.25004 | -0.127 | 4.2157
17.5 | 1.0557 | 0.25107 | -0.135 | 4.2048
18 | 1.0768 | 0.26177 | -0.1369 | 4.1135
18.5 | 1.0874 | 0.26558 | -0.143 | 4.0944
19 | 1.1077 | 0.27662 | -0.1453 | 4.0044
19.5 | 1.118 | 0.27953 | -0.1523 | 3.9996
20 | 1.1446 | 0.29611 | -0.1519 | 3.8655

## 3. Re 50k Mach 0.10 (1)
BIGFOIL.COM POLAR EXPORT
BC30
BC30 |  |  |  | Cl Max: | 0.951 | at alpha= | 9.5 | deg
JavaFoil+Calcfoil stall+Eppler ext transition |  |  |  | L/D Max: | 32.568 | at alpha= | 5.5 | deg
Re: | 50000 |  |  | Cd Min: | 0.02155 | at alpha= | -0.5 | deg
Mach: | 0.1 |  |  | Cl=0 at alpha= | -2.8478 | deg
|  |  |  | @ Cl=0.1, Cd= | 0.037038
|  |  |  | @ Cl=0.4, Cd= | 0.021947
|  |  |  | @ Cl=0.6, Cd= | 0.022791
alpha (deg) | Cl | Cd | Cm | Cl/Cd
-14 | -0.197 | 0.28023 | -0.021 | -0.704
-13.5 | -0.211 | 0.25097 | -0.021 | -0.842
-13 | -0.226 | 0.23892 | -0.021 | -0.944
-12.5 | -0.24 | 0.2138 | -0.021 | -1.123
-12 | -0.255 | 0.19231 | -0.02 | -1.324
-11.5 | -0.269 | 0.18575 | -0.02 | -1.446
-11 | -0.282 | 0.2172 | -0.02 | -1.298
-10.5 | -0.294 | 0.15014 | -0.02 | -1.958
-10 | -0.304 | 0.1854 | -0.02 | -1.641
-9.5 | -0.312 | 0.16485 | -0.02 | -1.893
-9 | -0.317 | 0.14126 | -0.019 | -2.241
-8.5 | -0.317 | 0.12754 | -0.019 | -2.487
-8 | -0.313 | 0.12204 | -0.019 | -2.568
-7.5 | -0.305 | 0.10422 | -0.019 | -2.923
-7 | -0.291 | 0.08965 | -0.019 | -3.241
-6.5 | -0.271 | 0.0827 | -0.019 | -3.277
-6 | -0.246 | 0.07415 | -0.019 | -3.319
-5.5 | -0.216 | 0.06764 | -0.019 | -3.197
-5 | -0.182 | 0.05983 | -0.019 | -3.041
-4.5 | -0.144 | 0.05494 | -0.019 | -2.614
-4 | -0.102 | 0.05147 | -0.019 | -1.988
-3.5 | -0.059 | 0.04806 | -0.019 | -1.227
-3 | -0.014 | 0.04643 | -0.02 | -0.305
-2.5 | 0.032 | 0.04466 | -0.02 | 0.709
-2 | 0.078 | 0.04302 | -0.023 | 1.819
-1.5 | 0.156 | 0.02181 | -0.062 | 7.157
-1 | 0.215 | 0.02161 | -0.062 | 9.936
-0.5 | 0.273 | 0.02155 | -0.062 | 12.67
0 | 0.331 | 0.0216 | -0.062 | 15.344
0.5 | 0.389 | 0.02191 | -0.062 | 17.773
1 | 0.448 | 0.02211 | -0.062 | 20.241
1.5 | 0.505 | 0.02225 | -0.062 | 22.72
2 | 0.563 | 0.02258 | -0.062 | 24.947
2.5 | 0.621 | 0.02291 | -0.062 | 27.088
3 | 0.678 | 0.0234 | -0.062 | 28.964
3.5 | 0.734 | 0.02454 | -0.063 | 29.913
4 | 0.789 | 0.02581 | -0.063 | 30.59
4.5 | 0.844 | 0.02688 | -0.063 | 31.397
5 | 0.897 | 0.02799 | -0.063 | 32.047
5.5 | 0.948 | 0.02912 | -0.063 | 32.568
6 | 0.805 | 0.05402 | -0.032 | 14.894
6.5 | 0.837 | 0.05806 | -0.028 | 14.417
7 | 0.869 | 0.06236 | -0.027 | 13.93
7.5 | 0.897 | 0.06747 | -0.025 | 13.298
8 | 0.92 | 0.07322 | -0.025 | 12.57
8.5 | 0.938 | 0.07831 | -0.024 | 11.979
9 | 0.95 | 0.08545 | -0.022 | 11.119
9.5 | 0.951 | 0.09444 | -0.021 | 10.066
10 | 0.942 | 0.10212 | -0.02 | 9.222
10.5 | 0.925 | 0.11622 | -0.019 | 7.962
11 | 0.902 | 0.12329 | -0.019 | 7.315
11.5 | 0.872 | 0.14025 | -0.019 | 6.219
12 | 0.837 | 0.15283 | -0.018 | 5.479
12.5 | 0.798 | 0.17308 | -0.017 | 4.613
13 | 0.757 | 0.18942 | -0.017 | 3.994
13.5 | 0.713 | 0.21419 | -0.017 | 3.329
14 | 0.669 | 0.22874 | -0.017 | 2.924
14.5 | 0.625 | 0.2648 | -0.017 | 2.359

## 4. Re 50k Mach 0.10 (2)
BIGFOIL.COM POLAR EXPORT
BC30
BC30 |  |  |  | Cl Max: | 1.1503 | at alpha= | 20 | deg
XFOIL ncrit=9 |  |  |  | L/D Max: | 36.633 | at alpha= | 5.5 | deg
Re: | 50000 |  |  | Cd Min: | 0.29857 | at alpha= | 20 | deg
Mach: | 0.1 |  |  | Cl=0 at alpha= | -2.1954 | deg
|  |  |  | @ Cl=0.1, Cd= | 0.014643
|  |  |  | @ Cl=0.4, Cd= | 0.020259
|  |  |  | @ Cl=0.6, Cd= | 0.020733
alpha (deg) | Cl | Cd | Cm | Cl/Cd
-20 | -0.8304 | 0.26681 | 0.0797 | -3.1123
-19.5 | -0.812 | 0.25904 | 0.0765 | -3.1347
-19 | -0.7943 | 0.25269 | 0.0726 | -3.1434
-18.5 | -0.7771 | 0.24696 | 0.0684 | -3.1467
-18 | -0.7621 | 0.24376 | 0.0631 | -3.1264
-17.5 | -0.7537 | 0.24476 | 0.057 | -3.0793
-17 | -0.7275 | 0.22868 | 0.0562 | -3.1813
-16.5 | -0.7089 | 0.22104 | 0.0536 | -3.2071
-16 | -0.6926 | 0.21495 | 0.05 | -3.2221
-15.5 | -0.682 | 0.21237 | 0.0448 | -3.2114
-15 | -0.6672 | 0.20499 | 0.0414 | -3.2548
-14.5 | -0.6454 | 0.1952 | 0.0403 | -3.3064
-14 | -0.6338 | 0.19038 | 0.0364 | -3.3291
-13.5 | -0.637 | 0.19082 | 0.0305 | -3.3382
-13 | -0.6033 | 0.17549 | 0.0315 | -3.4378
-12.5 | -0.5933 | 0.17013 | 0.0282 | -3.4873
-12 | -0.6019 | 0.17 | 0.0222 | -3.5406
-11.5 | -0.5661 | 0.15548 | 0.0239 | -3.641
-11 | -0.5693 | 0.15283 | 0.019 | -3.7251
-10.5 | -0.5443 | 0.14199 | 0.0193 | -3.8334
-10 | -0.5489 | 0.13894 | 0.0144 | -3.9506
-9.5 | -0.5241 | 0.1287 | 0.015 | -4.0723
-9 | -0.5233 | 0.12334 | 0.0112 | -4.2427
-8.5 | -0.5187 | 0.11809 | 0.0084 | -4.3924
-8 | -0.5064 | 0.11085 | 0.0074 | -4.5683
-7.5 | -0.5006 | 0.10481 | 0.0052 | -4.7763
-7 | -0.4842 | 0.09695 | 0.0044 | -4.9943
-6.5 | -0.4652 | 0.08978 | 0.0038 | -5.1816
-6 | -0.4483 | 0.0829 | 0.0009 | -5.4077
-5.5 | -0.4269 | 0.07609 | -0.0006 | -5.6105
-5 | -0.4038 | 0.06935 | -0.0014 | -5.8226
-4 | -0.2333 | 0.04165 | -0.0518 | -5.6014
-3.5 | -0.1551 | 0.03164 | -0.0588 | -4.902
-3 | -0.0913 | 0.02631 | -0.06 | -3.4702
-2.5 | -0.0343 | 0.02226 | -0.0593 | -1.5409
-2 | 0.022 | 0.01891 | -0.058 | 1.1634
-1.5 | 0.0604 | 0.01455 | -0.0516 | 4.1512
-1 | 0.116 | 0.01468 | -0.0517 | 7.9019
-0.5 | 0.1684 | 0.01494 | -0.0515 | 11.2718
0 | 0.2181 | 0.01542 | -0.0515 | 14.144
0.5 | 0.2633 | 0.01641 | -0.0521 | 16.0451
1 | 0.303 | 0.01805 | -0.0533 | 16.7867
1.5 | 0.3538 | 0.01993 | -0.0571 | 17.7521
2 | 0.483 | 0.02085 | -0.0731 | 23.1655
2.5 | 0.5968 | 0.02074 | -0.083 | 28.7753
3 | 0.6787 | 0.02055 | -0.0844 | 33.0268
3.5 | 0.7344 | 0.02114 | -0.0802 | 34.7398
4 | 0.7792 | 0.02221 | -0.0745 | 35.0833
4.5 | 0.8222 | 0.02326 | -0.0684 | 35.3482
5 | 0.8645 | 0.02412 | -0.0627 | 35.8416
5.5 | 0.9063 | 0.02474 | -0.0572 | 36.633
6 | 0.9477 | 0.02762 | -0.0532 | 34.3121
6.5 | 0.9921 | 0.03166 | -0.0506 | 31.3361
7 | 1.0383 | 0.0367 | -0.0485 | 28.2916
7.5 | 1.0819 | 0.04319 | -0.0467 | 25.0498
8 | 1.1152 | 0.0507 | -0.0446 | 21.9961
8.5 | 1.1254 | 0.06164 | -0.0428 | 18.2576
9 | 1.1147 | 0.07378 | -0.0427 | 15.1084
9.5 | 1.0929 | 0.0864 | -0.0444 | 12.6493
10 | 0.9724 | 0.11793 | -0.0725 | 8.2456
10.5 | 0.9117 | 0.14296 | -0.0963 | 6.3773
11 | 0.916 | 0.15128 | -0.0974 | 6.055
11.5 | 0.9202 | 0.15975 | -0.0993 | 5.7603
12 | 0.9271 | 0.16803 | -0.101 | 5.5175
12.5 | 0.9597 | 0.17948 | -0.0998 | 5.3471
13 | 0.9529 | 0.18514 | -0.1038 | 5.1469
13.5 | 0.9546 | 0.19195 | -0.1075 | 4.9732
14 | 0.9636 | 0.19953 | -0.1106 | 4.8293
14.5 | 0.9752 | 0.20711 | -0.1136 | 4.7086
15 | 0.991 | 0.21583 | -0.1162 | 4.5916
15.5 | 1.0185 | 0.22827 | -0.1167 | 4.4618
16 | 1.0164 | 0.23005 | -0.1235 | 4.4182
16.5 | 1.0293 | 0.23737 | -0.1277 | 4.3363
17 | 1.0592 | 0.25192 | -0.1274 | 4.2045
17.5 | 1.059 | 0.25198 | -0.1359 | 4.2027
18 | 1.0817 | 0.26355 | -0.1373 | 4.1043
18.5 | 1.0908 | 0.26645 | -0.1441 | 4.0938
19 | 1.1129 | 0.27866 | -0.1458 | 3.9938
19.5 | 1.1222 | 0.28063 | -0.1534 | 3.9989
20 | 1.1503 | 0.29857 | -0.1526 | 3.8527

## 5. Re 50k Mach 0.25 (1)
BIGFOIL.COM POLAR EXPORT
BC30
BC30 |  |  |  | Cl Max: | 0.971 | at alpha= | 5.5 | deg
JavaFoil+Calcfoil stall+Eppler ext transition |  |  |  | L/D Max: | 32.892 | at alpha= | 5.5 | deg
Re: | 50000 |  |  | Cd Min: | 0.02176 | at alpha= | -1 | deg
Mach: | 0.25 |  |  | Cl=0 at alpha= | -2.8404 | deg
|  |  |  | @ Cl=0.1, Cd= | 0.03798
|  |  |  | @ Cl=0.4, Cd= | 0.02205
|  |  |  | @ Cl=0.6, Cd= | 0.022946
alpha (deg) | Cl | Cd | Cm | Cl/Cd
-12 | -0.051 | 0.19294 | -0.023 | -0.267
-11.5 | -0.049 | 0.25414 | -0.023 | -0.191
-11 | -0.046 | 0.22116 | -0.022 | -0.207
-10.5 | -0.043 | 0.19698 | -0.022 | -0.219
-10 | -0.125 | 0.17908 | -0.021 | -0.7
-9.5 | -0.168 | 0.15329 | -0.021 | -1.096
-9 | -0.202 | 0.13768 | -0.021 | -1.467
-8.5 | -0.229 | 0.12484 | -0.021 | -1.833
-8 | -0.248 | 0.14755 | -0.02 | -1.681
-7.5 | -0.259 | 0.13641 | -0.02 | -1.897
-7 | -0.26 | 0.11773 | -0.019 | -2.212
-6.5 | -0.253 | 0.09666 | -0.019 | -2.619
-6 | -0.237 | 0.08318 | -0.02 | -2.849
-5.5 | -0.213 | 0.07474 | -0.02 | -2.849
-5 | -0.182 | 0.06508 | -0.02 | -2.796
-4.5 | -0.145 | 0.05754 | -0.02 | -2.521
-4 | -0.104 | 0.05306 | -0.02 | -1.96
-3.5 | -0.06 | 0.04986 | -0.02 | -1.208
-3 | -0.015 | 0.04693 | -0.02 | -0.309
-2.5 | 0.032 | 0.04485 | -0.021 | 0.724
-2 | 0.08 | 0.04327 | -0.023 | 1.856
-1.5 | 0.16 | 0.02211 | -0.064 | 7.251
-1 | 0.221 | 0.02176 | -0.064 | 10.137
-0.5 | 0.281 | 0.02176 | -0.064 | 12.893
0 | 0.34 | 0.02176 | -0.064 | 15.646
0.5 | 0.4 | 0.02205 | -0.064 | 18.151
1 | 0.46 | 0.02227 | -0.064 | 20.649
1.5 | 0.519 | 0.02248 | -0.064 | 23.097
2 | 0.579 | 0.0228 | -0.064 | 25.375
2.5 | 0.638 | 0.02321 | -0.064 | 27.475
3 | 0.696 | 0.02399 | -0.064 | 29.02
3.5 | 0.754 | 0.02528 | -0.064 | 29.819
4 | 0.811 | 0.02645 | -0.064 | 30.644
4.5 | 0.866 | 0.02758 | -0.064 | 31.405
5 | 0.92 | 0.02873 | -0.064 | 32.012
5.5 | 0.971 | 0.02953 | -0.064 | 32.892
6 | 0.821 | 0.05533 | -0.031 | 14.831
6.5 | 0.853 | 0.05939 | -0.028 | 14.363
7 | 0.882 | 0.06437 | -0.027 | 13.709
7.5 | 0.907 | 0.06993 | -0.026 | 12.969
8 | 0.924 | 0.07652 | -0.025 | 12.07
8.5 | 0.932 | 0.08411 | -0.023 | 11.078
9 | 0.931 | 0.09323 | -0.022 | 9.988
9.5 | 0.912 | 0.10456 | -0.02 | 8.725
10 | 0.878 | 0.11724 | -0.02 | 7.489
10.5 | 0.83 | 0.13465 | -0.019 | 6.165

## 6. Re 50k Mach 0.25 (2)
BIGFOIL.COM POLAR EXPORT
BC30
BC30 |  |  |  | Cl Max: | 1.1645 | at alpha= | 20 | deg
XFOIL ncrit=9 |  |  |  | L/D Max: | 35.7114 | at alpha= | 5 | deg
Re: | 50000 |  |  | Cd Min: | 0.29483 | at alpha= | 20 | deg
Mach: | 0.25 |  |  | Cl=0 at alpha= | -2.1512 | deg
|  |  |  | @ Cl=0.1, Cd= | 0.014797
|  |  |  | @ Cl=0.4, Cd= | 0.020487
|  |  |  | @ Cl=0.6, Cd= | 0.020875
alpha (deg) | Cl | Cd | Cm | Cl/Cd
-20 | -0.8454 | 0.26991 | 0.0834 | -3.1322
-19.5 | -0.8267 | 0.2632 | 0.0793 | -3.141
-19 | -0.8084 | 0.25708 | 0.0749 | -3.1445
-18.5 | -0.7914 | 0.25285 | 0.0697 | -3.1299
-18 | -0.7795 | 0.25302 | 0.0635 | -3.0808
-17.5 | -0.7566 | 0.23979 | 0.0612 | -3.1553
-17 | -0.736 | 0.23063 | 0.0588 | -3.1913
-16.5 | -0.718 | 0.22408 | 0.0552 | -3.2042
-16 | -0.7032 | 0.2198 | 0.0504 | -3.1993
-15.5 | -0.6989 | 0.22108 | 0.0442 | -3.1613
-15 | -0.6671 | 0.20418 | 0.0444 | -3.2672
-14.5 | -0.6513 | 0.19808 | 0.041 | -3.2881
-14 | -0.6476 | 0.19735 | 0.0354 | -3.2815
-13.5 | -0.6209 | 0.1844 | 0.0347 | -3.3671
-13 | -0.6056 | 0.17772 | 0.0321 | -3.4076
-12.5 | -0.6063 | 0.17635 | 0.0267 | -3.438
-12 | -0.5783 | 0.16386 | 0.0267 | -3.5292
-11.5 | -0.5708 | 0.15892 | 0.0233 | -3.5917
-11 | -0.5562 | 0.15078 | 0.0213 | -3.6888
-10.5 | -0.5461 | 0.14474 | 0.0189 | -3.773
-10 | -0.5327 | 0.13697 | 0.0171 | -3.8892
-9.5 | -0.5314 | 0.13267 | 0.0134 | -4.0054
-9 | -0.5108 | 0.12363 | 0.0132 | -4.1317
-8.5 | -0.4996 | 0.11674 | 0.0116 | -4.2796
-8 | -0.4899 | 0.11022 | 0.01 | -4.4447
-7.5 | -0.4808 | 0.10391 | 0.0085 | -4.6271
-7 | -0.476 | 0.09819 | 0.0067 | -4.8477
-6.5 | -0.4673 | 0.09192 | 0.0031 | -5.0838
-6 | -0.4526 | 0.08598 | -0.0016 | -5.264
-4.5 | -0.3855 | 0.0647 | 0.0039 | -5.9583
-4 | -0.2501 | 0.04511 | -0.0486 | -5.5442
-3.5 | -0.1711 | 0.03426 | -0.0577 | -4.9942
-3 | -0.1016 | 0.02785 | -0.0608 | -3.6481
-2.5 | -0.0406 | 0.02339 | -0.0606 | -1.7358
-2 | 0.0176 | 0.01999 | -0.0594 | 0.88044
-1.5 | 0.0548 | 0.01473 | -0.0518 | 3.7203
-1 | 0.1154 | 0.01482 | -0.0528 | 7.7868
-0.5 | 0.1693 | 0.01513 | -0.0528 | 11.1897
0 | 0.2193 | 0.01576 | -0.0529 | 13.915
0.5 | 0.2633 | 0.01702 | -0.0537 | 15.47
1 | 0.3038 | 0.01878 | -0.0551 | 16.1768
1.5 | 0.3911 | 0.02044 | -0.0648 | 19.1341
2 | 0.5148 | 0.0211 | -0.0784 | 24.3981
2.5 | 0.6248 | 0.02081 | -0.0859 | 30.024
3 | 0.6984 | 0.02099 | -0.0848 | 33.273
3.5 | 0.7509 | 0.0219 | -0.0797 | 34.2877
4 | 0.7971 | 0.02303 | -0.0735 | 34.6114
4.5 | 0.8418 | 0.02408 | -0.0672 | 34.9585
5 | 0.886 | 0.02481 | -0.0612 | 35.7114
5.5 | 0.9293 | 0.02632 | -0.0559 | 35.3078
6 | 0.9738 | 0.03003 | -0.0523 | 32.4276
6.5 | 1.0211 | 0.0348 | -0.0498 | 29.342
7 | 1.0644 | 0.04072 | -0.0475 | 26.1395
7.5 | 1.0981 | 0.04861 | -0.0453 | 22.59
8 | 1.1242 | 0.05699 | -0.0433 | 19.7263
8.5 | 1.1208 | 0.06848 | -0.0425 | 16.3668
9 | 1.0487 | 0.08457 | -0.0485 | 12.4004
9.5 | 1.0136 | 0.1002 | -0.0577 | 10.1158
10 | 0.9524 | 0.12421 | -0.0783 | 7.6677
10.5 | 0.9194 | 0.14683 | -0.0981 | 6.2617
11 | 0.9159 | 0.15433 | -0.1 | 5.9347
11.5 | 0.9228 | 0.16299 | -0.1019 | 5.6617
12 | 0.9314 | 0.17147 | -0.1039 | 5.4319
12.5 | 0.9396 | 0.17916 | -0.106 | 5.2445
13 | 0.9505 | 0.18716 | -0.1083 | 5.0785
13.5 | 0.9612 | 0.19526 | -0.1113 | 4.9227
14 | 0.9758 | 0.20381 | -0.1139 | 4.7878
14.5 | 0.9899 | 0.21183 | -0.1168 | 4.6731
15 | 1.0148 | 0.22331 | -0.1181 | 4.5444
15.5 | 1.0175 | 0.22686 | -0.124 | 4.4851
16 | 1.0305 | 0.23428 | -0.1284 | 4.3986
16.5 | 1.0508 | 0.24406 | -0.1309 | 4.3055
17 | 1.0648 | 0.25023 | -0.1356 | 4.2553
17.5 | 1.0798 | 0.258 | -0.1403 | 4.1853
18 | 1.1059 | 0.27114 | -0.1413 | 4.0787
18.5 | 1.1118 | 0.27212 | -0.1498 | 4.0857
19 | 1.1384 | 0.28665 | -0.1503 | 3.9714
19.5 | 1.1466 | 0.28759 | -0.1588 | 3.9869
20 | 1.1645 | 0.29483 | -0.1633 | 3.9497

## 7. Re 50k Mach 0.50 (1)
BIGFOIL.COM POLAR EXPORT
BC30
BC30 |  |  |  | Cl Max: | 1.206 | at alpha= | 20 | deg
JavaFoil+Calcfoil stall+Eppler ext transition |  |  |  | L/D Max: | 31.264 | at alpha= | 5 | deg
Re: | 50000 |  |  | Cd Min: | 0.02267 | at alpha= | 0 | deg
Mach: | 0.5 |  |  | Cl=0 at alpha= | -2.8462 | deg
|  |  |  | @ Cl=0.1, Cd= | 0.04424
|  |  |  | @ Cl=0.4, Cd= | 0.022748
|  |  |  | @ Cl=0.6, Cd= | 0.02382
alpha (deg) | Cl | Cd | Cm | Cl/Cd
-20 | -0.911 | 0.43582 | -0.039 | -2.091
-19.5 | -0.886 | 0.43339 | -0.039 | -2.043
-19 | -0.86 | 0.42279 | -0.039 | -2.034
-18.5 | -0.834 | 0.42618 | -0.039 | -1.957
-18 | -0.808 | 0.42262 | -0.039 | -1.913
-17.5 | -0.783 | 0.57642 | -0.039 | -1.358
-17 | -0.755 | 0.37412 | -0.037 | -2.017
-16.5 | -0.729 | 0.37823 | -0.037 | -1.926
-16 | -0.703 | 0.37057 | -0.037 | -1.896
-15.5 | -0.676 | 0.3666 | -0.037 | -1.845
-15 | -0.65 | 0.35423 | -0.037 | -1.836
-14.5 | -0.623 | 0.32899 | -0.035 | -1.895
-14 | -0.596 | 0.31254 | -0.034 | -1.908
-13.5 | -0.57 | 0.31023 | -0.034 | -1.838
-13 | -0.544 | 0.30262 | -0.034 | -1.797
-12.5 | -0.517 | 0.29055 | -0.034 | -1.781
-12 | -0.49 | 0.28499 | -0.033 | -1.721
-11.5 | -0.464 | 0.27645 | -0.032 | -1.677
-11 | -0.437 | 0.27677 | -0.032 | -1.579
-10.5 | -0.411 | 0.26003 | -0.032 | -1.579
-10 | -0.383 | 0.24611 | -0.031 | -1.558
-9.5 | -0.357 | 0.23663 | -0.031 | -1.508
-9 | -0.33 | 0.23797 | -0.03 | -1.388
-8.5 | -0.303 | 0.22122 | -0.03 | -1.372
-8 | -0.277 | 0.22326 | -0.029 | -1.239
-7.5 | -0.25 | 0.2213 | -0.029 | -1.129
-7 | -0.223 | 0.20077 | -0.027 | -1.11
-6.5 | -0.196 | 0.17957 | -0.027 | -1.092
-6 | -0.169 | 0.12354 | -0.026 | -1.37
-5.5 | -0.142 | 0.08095 | -0.025 | -1.76
-5 | -0.116 | 0.09629 | -0.024 | -1.201
-4.5 | -0.089 | 0.07058 | -0.024 | -1.258
-4 | -0.097 | 0.06086 | -0.023 | -1.595
-3.5 | -0.063 | 0.05388 | -0.023 | -1.167
-3 | -0.016 | 0.05093 | -0.023 | -0.309
-2.5 | 0.036 | 0.04711 | -0.022 | 0.76
-2 | 0.089 | 0.0446 | -0.024 | 2
-1.5 | 0.144 | 0.0428 | -0.034 | 3.363
-1 | 0.246 | 0.02379 | -0.072 | 10.359
-0.5 | 0.314 | 0.02365 | -0.072 | 13.266
0 | 0.381 | 0.02267 | -0.072 | 16.788
0.5 | 0.447 | 0.02294 | -0.072 | 19.498
1 | 0.514 | 0.02325 | -0.072 | 22.106
1.5 | 0.58 | 0.02369 | -0.072 | 24.498
2 | 0.646 | 0.02412 | -0.072 | 26.796
2.5 | 0.712 | 0.02498 | -0.072 | 28.501
3 | 0.777 | 0.02637 | -0.072 | 29.457
3.5 | 0.84 | 0.0277 | -0.072 | 30.32
4 | 0.901 | 0.02921 | -0.072 | 30.848
4.5 | 0.959 | 0.03076 | -0.072 | 31.184
5 | 1.012 | 0.03238 | -0.072 | 31.264
5.5 | 0.85 | 0.05682 | -0.032 | 14.964
6 | 0.876 | 0.06323 | -0.029 | 13.847
6.5 | 0.875 | 0.07282 | -0.028 | 12.013
7 | 0.814 | 0.0893 | -0.025 | 9.118
7.5 | 0.551 | 0.13243 | -0.025 | 4.163
8 | 0.578 | 0.20434 | -0.026 | 2.828
8.5 | 0.604 | 0.23501 | -0.028 | 2.572
9 | 0.631 | 0.25032 | -0.03 | 2.521
9.5 | 0.657 | 0.25478 | -0.03 | 2.579
10 | 0.684 | 0.26469 | -0.032 | 2.584
10.5 | 0.71 | 0.27066 | -0.032 | 2.623
11 | 0.737 | 0.30671 | -0.034 | 2.403
11.5 | 0.763 | 0.29081 | -0.034 | 2.624
12 | 0.789 | 0.29437 | -0.034 | 2.68
12.5 | 0.816 | 0.33644 | -0.037 | 2.426
13 | 0.842 | 0.33996 | -0.037 | 2.477
13.5 | 0.868 | 0.34391 | -0.037 | 2.523
14 | 0.895 | 0.35175 | -0.039 | 2.546
14.5 | 0.921 | 0.38295 | -0.039 | 2.405
15 | 0.946 | 0.37964 | -0.039 | 2.493
15.5 | 0.972 | 0.39259 | -0.039 | 2.476
16 | 1 | 0.40399 | -0.041 | 2.475
16.5 | 1.025 | 0.41608 | -0.041 | 2.464
17 | 1.05 | 0.41051 | -0.041 | 2.558
17.5 | 1.076 | 0.43193 | -0.041 | 2.491
18 | 1.103 | 0.44473 | -0.043 | 2.481
18.5 | 1.128 | 0.45551 | -0.043 | 2.477
19 | 1.153 | 0.4667 | -0.043 | 2.471
19.5 | 1.179 | 0.4672 | -0.043 | 2.523
20 | 1.206 | 0.49489 | -0.044 | 2.437

## 8. Re 50k Mach 0.50 (2)
BIGFOIL.COM POLAR EXPORT
BC30
BC30 |  |  |  | Cl Max: | 1.2883 | at alpha= | 20 | deg
XFOIL ncrit=9 |  |  |  | L/D Max: | 33.3333 | at alpha= | 4.5 | deg
Re: | 50000 |  |  | Cd Min: | 0.33334 | at alpha= | 20 | deg
Mach: | 0.5 |  |  | Cl=0 at alpha= | -1.9649 | deg
|  |  |  | @ Cl=0.1, Cd= | 0.017438
|  |  |  | @ Cl=0.4, Cd= | 0.021204
|  |  |  | @ Cl=0.6, Cd= | 0.021843
alpha (deg) | Cl | Cd | Cm | Cl/Cd
-20 | -0.9257 | 0.29983 | 0.0954 | -3.0874
-19 | -0.8801 | 0.28043 | 0.0859 | -3.1384
-18.5 | -0.8566 | 0.27084 | 0.0818 | -3.1628
-18 | -0.834 | 0.26303 | 0.0769 | -3.1707
-17.5 | -0.8131 | 0.25736 | 0.0712 | -3.1594
-17 | -0.7979 | 0.25709 | 0.0643 | -3.1036
-16.5 | -0.7683 | 0.24005 | 0.0625 | -3.2006
-16 | -0.7457 | 0.23183 | 0.0586 | -3.2166
-15.5 | -0.7288 | 0.22819 | 0.0528 | -3.1938
-15 | -0.7062 | 0.21839 | 0.0492 | -3.2337
-14.5 | -0.6823 | 0.20887 | 0.0463 | -3.2666
-14 | -0.6662 | 0.20404 | 0.0414 | -3.265
-13.5 | -0.6467 | 0.19583 | 0.0377 | -3.3024
-13 | -0.6233 | 0.18647 | 0.0354 | -3.3426
-12.5 | -0.6166 | 0.18418 | 0.0301 | -3.3478
-12 | -0.5874 | 0.17166 | 0.0289 | -3.4219
-11.5 | -0.5793 | 0.16763 | 0.0247 | -3.4558
-11 | -0.5545 | 0.15711 | 0.0233 | -3.5294
-10.5 | -0.5534 | 0.15419 | 0.0189 | -3.5891
-10 | -0.5267 | 0.14346 | 0.0182 | -3.6714
-9.5 | -0.5106 | 0.13575 | 0.0164 | -3.7613
-9 | -0.4978 | 0.1288 | 0.0144 | -3.8649
-8.5 | -0.4858 | 0.12201 | 0.0125 | -3.9816
-8 | -0.4736 | 0.11522 | 0.0108 | -4.1104
-7.5 | -0.4598 | 0.10825 | 0.0096 | -4.2476
-7 | -0.4498 | 0.102 | 0.0084 | -4.4098
-6.5 | -0.4481 | 0.0967 | 0.0069 | -4.6339
-6 | -0.4326 | 0.0897 | 0.0073 | -4.8227
-5.5 | -0.4226 | 0.0836 | 0.0062 | -5.055
-4.5 | -0.3862 | 0.06995 | 0.0108 | -5.5211
-3.5 | -0.224 | 0.04396 | -0.0514 | -5.0955
-3 | -0.1519 | 0.03544 | -0.0589 | -4.2861
-2.5 | -0.0756 | 0.02849 | -0.0637 | -2.6536
-2 | -0.0047 | 0.02381 | -0.0649 | -0.1974
-1.5 | 0.0622 | 0.02049 | -0.0642 | 3.0356
-1 | 0.1131 | 0.01638 | -0.0593 | 6.9048
-0.5 | 0.1639 | 0.01642 | -0.0582 | 9.9817
0 | 0.2139 | 0.01786 | -0.0592 | 11.9765
0.5 | 0.2614 | 0.01962 | -0.0606 | 13.3231
1 | 0.3902 | 0.02115 | -0.0756 | 18.4492
1.5 | 0.5184 | 0.02185 | -0.0876 | 23.7254
2 | 0.6343 | 0.02184 | -0.0932 | 29.043
2.5 | 0.7111 | 0.02261 | -0.0907 | 31.4507
3 | 0.7698 | 0.02401 | -0.0851 | 32.0616
3.5 | 0.8244 | 0.02552 | -0.0783 | 32.3041
4 | 0.8772 | 0.02698 | -0.0712 | 32.513
4.5 | 0.931 | 0.02793 | -0.0639 | 33.3333
5 | 0.9811 | 0.03082 | -0.0579 | 31.8332
5.5 | 1.0265 | 0.0359 | -0.0537 | 28.5933
6.5 | 1.0745 | 0.05203 | -0.0491 | 20.6515
7 | 1.0701 | 0.06198 | -0.0488 | 17.2652
7.5 | 1.0305 | 0.0742 | -0.0529 | 13.8881
8 | 0.9941 | 0.0885 | -0.0623 | 11.2328
8.5 | 0.9706 | 0.10273 | -0.0715 | 9.4481
9 | 0.9568 | 0.11531 | -0.0782 | 8.2976
9.5 | 0.9453 | 0.12813 | -0.0856 | 7.3777
10 | 0.9446 | 0.14122 | -0.0924 | 6.6889
10.5 | 0.9264 | 0.15765 | -0.1088 | 5.8763
11 | 0.9369 | 0.16663 | -0.1114 | 5.6226
11.5 | 0.9552 | 0.17587 | -0.1132 | 5.4313
12 | 0.965 | 0.18422 | -0.1168 | 5.2383
12.5 | 0.9805 | 0.19325 | -0.1202 | 5.0737
13 | 0.9973 | 0.20188 | -0.1234 | 4.9401
13.5 | 1.0148 | 0.21071 | -0.127 | 4.8161
14 | 1.0353 | 0.22056 | -0.1307 | 4.694
14.5 | 1.0591 | 0.23151 | -0.1337 | 4.5747
15 | 1.0811 | 0.24182 | -0.1372 | 4.4707
15.5 | 1.0942 | 0.24741 | -0.1433 | 4.4226
16 | 1.1126 | 0.25602 | -0.1488 | 4.3458
16.5 | 1.1387 | 0.26843 | -0.152 | 4.2421
17 | 1.1579 | 0.27591 | -0.1574 | 4.1967
17.5 | 1.176 | 0.28357 | -0.164 | 4.1471
18 | 1.2029 | 0.29688 | -0.1671 | 4.0518
18.5 | 1.2191 | 0.30182 | -0.1751 | 4.0392
19 | 1.2479 | 0.31887 | -0.1772 | 3.9135
19.5 | 1.2631 | 0.32058 | -0.1865 | 3.94
20 | 1.2883 | 0.33334 | -0.1904 | 3.8648

## 9. Re 100k Mach 0.00 (1)
BIGFOIL.COM POLAR EXPORT
BC30
BC30 |  |  |  | Cl Max: | 1.038 | at alpha= | 6.5 | deg
JavaFoil+Calcfoil stall+Eppler ext transition |  |  |  | L/D Max: | 39.244 | at alpha= | 6.5 | deg
Re: | 100000 |  |  | Cd Min: | 0.01755 | at alpha= | -0.5 | deg
Mach: | 0 |  |  | Cl=0 at alpha= | -2.8478 | deg
|  |  |  | @ Cl=0.1, Cd= | 0.034004
|  |  |  | @ Cl=0.4, Cd= | 0.017827
|  |  |  | @ Cl=0.6, Cd= | 0.018399
alpha (deg) | Cl | Cd | Cm | Cl/Cd
-14 | -0.233 | 0.20699 | -0.021 | -1.127
-13.5 | -0.246 | 0.1926 | -0.021 | -1.276
-13 | -0.258 | 0.17659 | -0.021 | -1.463
-12.5 | -0.271 | 0.16268 | -0.021 | -1.666
-12 | -0.283 | 0.15156 | -0.021 | -1.869
-11.5 | -0.295 | 0.14324 | -0.02 | -2.06
-11 | -0.306 | 0.13023 | -0.02 | -2.348
-10.5 | -0.315 | 0.1253 | -0.02 | -2.515
-10 | -0.322 | 0.13872 | -0.02 | -2.325
-9.5 | -0.327 | 0.12326 | -0.02 | -2.656
-9 | -0.329 | 0.1128 | -0.019 | -2.917
-8.5 | -0.327 | 0.1048 | -0.019 | -3.121
-8 | -0.321 | 0.09386 | -0.019 | -3.418
-7.5 | -0.31 | 0.0863 | -0.019 | -3.591
-7 | -0.294 | 0.07504 | -0.019 | -3.917
-6.5 | -0.273 | 0.07022 | -0.019 | -3.888
-6 | -0.247 | 0.06423 | -0.019 | -3.846
-5.5 | -0.216 | 0.0582 | -0.019 | -3.72
-5 | -0.182 | 0.05338 | -0.02 | -3.405
-4.5 | -0.143 | 0.04966 | -0.019 | -2.885
-4 | -0.102 | 0.04629 | -0.019 | -2.203
-3.5 | -0.059 | 0.04381 | -0.019 | -1.341
-3 | -0.014 | 0.04295 | -0.02 | -0.329
-2.5 | 0.032 | 0.04165 | -0.021 | 0.757
-2 | 0.078 | 0.04019 | -0.025 | 1.939
-1.5 | 0.155 | 0.01854 | -0.062 | 8.379
-1 | 0.214 | 0.01824 | -0.062 | 11.711
-0.5 | 0.272 | 0.01755 | -0.062 | 15.476
0 | 0.33 | 0.01759 | -0.062 | 18.74
0.5 | 0.388 | 0.0178 | -0.062 | 21.77
1 | 0.445 | 0.01793 | -0.062 | 24.831
1.5 | 0.503 | 0.01803 | -0.062 | 27.9
2 | 0.56 | 0.01824 | -0.062 | 30.72
2.5 | 0.618 | 0.01847 | -0.062 | 33.441
3 | 0.674 | 0.01872 | -0.062 | 36.017
3.5 | 0.73 | 0.02016 | -0.062 | 36.238
4 | 0.786 | 0.02145 | -0.062 | 36.626
4.5 | 0.84 | 0.02259 | -0.062 | 37.177
5 | 0.893 | 0.02392 | -0.062 | 37.323
5.5 | 0.944 | 0.02499 | -0.062 | 37.775
6 | 0.993 | 0.02584 | -0.062 | 38.426
6.5 | 1.038 | 0.02644 | -0.062 | 39.244
7 | 0.867 | 0.05667 | -0.029 | 15.303
7.5 | 0.895 | 0.06094 | -0.026 | 14.694
8 | 0.919 | 0.06549 | -0.025 | 14.036
8.5 | 0.938 | 0.0706 | -0.025 | 13.289
9 | 0.952 | 0.07579 | -0.024 | 12.563
9.5 | 0.955 | 0.08206 | -0.023 | 11.636
10 | 0.949 | 0.08905 | -0.021 | 10.657
10.5 | 0.936 | 0.09703 | -0.019 | 9.647
11 | 0.917 | 0.10575 | -0.019 | 8.67
11.5 | 0.892 | 0.11725 | -0.019 | 7.607

## 10. Re 100k Mach 0.00 (2)
BIGFOIL.COM POLAR EXPORT
BC30
BC30 |  |  |  | Cl Max: | 1.1911 | at alpha= | 9.5 | deg
XFOIL ncrit=9 |  |  |  | L/D Max: | 53.9232 | at alpha= | 5 | deg
Re: | 100000 |  |  | Cd Min: | 0.20342 | at alpha= | 14.5 | deg
Mach: | 0 |  |  | Cl=0 at alpha= | -2.3294 | deg
|  |  |  | @ Cl=0.1, Cd= | 0.010835
|  |  |  | @ Cl=0.4, Cd= | 0.011638
|  |  |  | @ Cl=0.6, Cd= | 0.012822
alpha (deg) | Cl | Cd | Cm | Cl/Cd
-3.5 | -0.1323 | 0.02435 | -0.0597 | -5.4333
-3 | -0.0749 | 0.01971 | -0.0597 | -3.8001
-2.5 | -0.019 | 0.0168 | -0.0587 | -1.131
-2 | 0.0367 | 0.01412 | -0.0583 | 2.5992
-1.5 | 0.0827 | 0.01096 | -0.0557 | 7.5456
-1 | 0.1311 | 0.01061 | -0.0537 | 12.3563
-0.5 | 0.1844 | 0.01086 | -0.0536 | 16.9797
0 | 0.2348 | 0.01149 | -0.0543 | 20.4352
0.5 | 0.3414 | 0.01176 | -0.0661 | 29.0306
1 | 0.4329 | 0.01157 | -0.0727 | 37.4157
1.5 | 0.502 | 0.01163 | -0.0737 | 43.1642
2 | 0.5564 | 0.01222 | -0.0721 | 45.5319
2.5 | 0.6078 | 0.01293 | -0.0702 | 47.007
3 | 0.6586 | 0.01363 | -0.0682 | 48.3199
3.5 | 0.709 | 0.0143 | -0.0661 | 49.5804
4 | 0.7589 | 0.01489 | -0.0639 | 50.9671
4.5 | 0.8082 | 0.01536 | -0.0616 | 52.6172
5 | 0.8563 | 0.01588 | -0.0594 | 53.9232
5.5 | 0.9014 | 0.0176 | -0.0575 | 51.2159
6 | 0.9453 | 0.02012 | -0.0558 | 46.9831
6.5 | 0.9897 | 0.0231 | -0.0539 | 42.8442
7 | 1.0362 | 0.02636 | -0.0522 | 39.3096
7.5 | 1.084 | 0.03046 | -0.0506 | 35.5877
8 | 1.128 | 0.03552 | -0.0487 | 31.7568
8.5 | 1.1671 | 0.04129 | -0.0467 | 28.2659
9 | 1.1876 | 0.0499 | -0.0436 | 23.7996
9.5 | 1.1911 | 0.06039 | -0.0405 | 19.7235
10 | 1.1768 | 0.07147 | -0.0383 | 16.4656
10.5 | 1.1561 | 0.0828 | -0.0375 | 13.9626
11 | 0.9902 | 0.13576 | -0.0748 | 7.2938
11.5 | 0.9509 | 0.14759 | -0.0873 | 6.4428
12 | 0.956 | 0.15692 | -0.0893 | 6.0923
12.5 | 0.9634 | 0.16524 | -0.0916 | 5.8303
13 | 0.9597 | 0.17519 | -0.0973 | 5.4781
13.5 | 0.9937 | 0.18454 | -0.0926 | 5.3847
14 | 0.9709 | 0.19166 | -0.1053 | 5.0657
14.5 | 1.013 | 0.20342 | -0.0989 | 4.9798

## 11. Re 100k Mach 0.10 (1)
BIGFOIL.COM POLAR EXPORT
BC30
BC30 |  |  |  | Cl Max: | 1.042 | at alpha= | 6.5 | deg
JavaFoil+Calcfoil stall+Eppler ext transition |  |  |  | L/D Max: | 39.237 | at alpha= | 6.5 | deg
Re: | 100000 |  |  | Cd Min: | 0.01758 | at alpha= | -0.5 | deg
Mach: | 0.1 |  |  | Cl=0 at alpha= | -2.8478 | deg
|  |  |  | @ Cl=0.1, Cd= | 0.03414
|  |  |  | @ Cl=0.4, Cd= | 0.017856
|  |  |  | @ Cl=0.6, Cd= | 0.018401
alpha (deg) | Cl | Cd | Cm | Cl/Cd
-14 | -0.197 | 0.21768 | -0.021 | -0.907
-13.5 | -0.211 | 0.21195 | -0.021 | -0.997
-13 | -0.226 | 0.18543 | -0.021 | -1.217
-12.5 | -0.24 | 0.1703 | -0.021 | -1.41
-12 | -0.255 | 0.16616 | -0.021 | -1.532
-11.5 | -0.269 | 0.152 | -0.021 | -1.768
-11 | -0.282 | 0.13242 | -0.02 | -2.129
-10.5 | -0.294 | 0.12525 | -0.02 | -2.348
-10 | -0.304 | 0.11519 | -0.02 | -2.642
-9.5 | -0.312 | 0.10727 | -0.02 | -2.909
-9 | -0.317 | 0.11817 | -0.02 | -2.679
-8.5 | -0.317 | 0.10375 | -0.02 | -3.058
-8 | -0.313 | 0.09713 | -0.019 | -3.227
-7.5 | -0.305 | 0.08747 | -0.019 | -3.483
-7 | -0.291 | 0.07665 | -0.019 | -3.791
-6.5 | -0.271 | 0.07147 | -0.019 | -3.792
-6 | -0.246 | 0.06503 | -0.019 | -3.785
-5.5 | -0.216 | 0.05976 | -0.019 | -3.619
-5 | -0.182 | 0.05365 | -0.02 | -3.392
-4.5 | -0.144 | 0.04983 | -0.019 | -2.883
-4 | -0.102 | 0.04664 | -0.019 | -2.194
-3.5 | -0.059 | 0.04389 | -0.019 | -1.344
-3 | -0.014 | 0.04306 | -0.02 | -0.329
-2.5 | 0.032 | 0.04171 | -0.021 | 0.76
-2 | 0.078 | 0.04023 | -0.025 | 1.946
-1.5 | 0.156 | 0.01864 | -0.062 | 8.375
-1 | 0.215 | 0.01826 | -0.062 | 11.754
-0.5 | 0.273 | 0.01758 | -0.062 | 15.527
0 | 0.331 | 0.01762 | -0.062 | 18.804
0.5 | 0.389 | 0.01783 | -0.062 | 21.843
1 | 0.448 | 0.01797 | -0.062 | 24.906
1.5 | 0.505 | 0.01806 | -0.062 | 27.985
2 | 0.563 | 0.01828 | -0.062 | 30.803
2.5 | 0.621 | 0.01847 | -0.062 | 33.609
3 | 0.678 | 0.01877 | -0.062 | 36.093
3.5 | 0.734 | 0.02018 | -0.063 | 36.378
4 | 0.789 | 0.02154 | -0.063 | 36.656
4.5 | 0.844 | 0.02265 | -0.063 | 37.262
5 | 0.897 | 0.02412 | -0.063 | 37.185
5.5 | 0.948 | 0.02514 | -0.063 | 37.719
6 | 0.997 | 0.02601 | -0.063 | 38.333
6.5 | 1.042 | 0.02655 | -0.063 | 39.237
7 | 0.87 | 0.0569 | -0.028 | 15.287
7.5 | 0.898 | 0.06119 | -0.027 | 14.672
8 | 0.921 | 0.06578 | -0.025 | 13.997
8.5 | 0.939 | 0.07056 | -0.025 | 13.303
9 | 0.951 | 0.07646 | -0.024 | 12.432
9.5 | 0.951 | 0.08289 | -0.022 | 11.472
10 | 0.942 | 0.09107 | -0.022 | 10.345
10.5 | 0.925 | 0.09816 | -0.019 | 9.427
11 | 0.902 | 0.10736 | -0.019 | 8.401
11.5 | 0.872 | 0.11926 | -0.019 | 7.314

## 12. Re 100k Mach 0.10 (2)
BIGFOIL.COM POLAR EXPORT
BC30
BC30 |  |  |  | Cl Max: | 1.1875 | at alpha= | 9 | deg
XFOIL ncrit=9 |  |  |  | L/D Max: | 102.212 | at alpha= | -1 | deg
Re: | 100000 |  |  | Cd Min: | 0.26371 | at alpha= | -20 | deg
Mach: | 0.1 |  |  | Cl=0 at alpha= | -2.2266 | deg
|  |  |  | @ Cl=0.1, Cd= | 0.0014407
|  |  |  | @ Cl=0.4, Cd= | 0.011644
|  |  |  | @ Cl=0.6, Cd= | 0.012852
alpha (deg) | Cl | Cd | Cm | Cl/Cd
-20 | -0.8293 | 0.26371 | 0.0825 | -3.1447
-19.5 | -0.8114 | 0.25765 | 0.078 | -3.1492
-19 | -0.7938 | 0.25336 | 0.0725 | -3.1331
-18.5 | -0.7813 | 0.25295 | 0.0659 | -3.0888
-18 | -0.7628 | 0.24282 | 0.0627 | -3.1414
-17.5 | -0.7422 | 0.23174 | 0.0615 | -3.2027
-17 | -0.7249 | 0.22494 | 0.0584 | -3.2226
-16.5 | -0.7078 | 0.2184 | 0.0549 | -3.2408
-16 | -0.6911 | 0.21191 | 0.0512 | -3.2613
-15.5 | -0.6748 | 0.20586 | 0.0471 | -3.278
-15 | -0.6628 | 0.20225 | 0.0418 | -3.2771
-14.5 | -0.657 | 0.19991 | 0.0363 | -3.2865
-14 | -0.6517 | 0.19634 | 0.0311 | -3.3192
-13.5 | -0.6155 | 0.1783 | 0.0343 | -3.452
-13 | -0.6006 | 0.17137 | 0.032 | -3.5047
-12.5 | -0.5871 | 0.16466 | 0.0291 | -3.5655
-12 | -0.576 | 0.15855 | 0.0255 | -3.6329
-11.5 | -0.5747 | 0.15513 | 0.0196 | -3.7046
-11 | -0.5736 | 0.15093 | 0.0135 | -3.8004
-10.5 | -0.5418 | 0.13698 | 0.0179 | -3.9553
-10 | -0.53 | 0.13031 | 0.0157 | -4.0672
-9.5 | -0.5291 | 0.1258 | 0.0093 | -4.2059
-9 | -0.534 | 0.12203 | 0.0007 | -4.376
-8.5 | -0.501 | 0.10964 | 0.0073 | -4.5695
-8 | -0.4935 | 0.10346 | 0.0034 | -4.77
-7.5 | -0.492 | 0.09874 | -0.0153 | -4.9828
-7 | -0.4729 | 0.0893 | -0.0036 | -5.2956
-6.5 | -0.4417 | 0.081 | -0.0282 | -5.4531
-6 | -0.4257 | 0.0737 | -0.0181 | -5.7761
-5.5 | -0.3884 | 0.06486 | -0.0285 | -5.9883
-5 | -0.3467 | 0.0569 | -0.0352 | -6.0931
-4.5 | -0.2858 | 0.04975 | -0.0469 | -5.7447
-3.5 | -0.1378 | 0.01252 | -0.0559 | -11.0064
-3 | -0.0831 | 0.00792 | -0.0561 | -10.4924
-2.5 | -0.0292 | 0.00506 | -0.0551 | -5.7708
-2 | 0.0242 | 0.00296 | -0.0542 | 8.1757
-1 | 0.1155 | 0.00113 | -0.05 | 102.2124
0 | 0.2349 | 0.01159 | -0.0547 | 20.2675
0.5 | 0.3477 | 0.01175 | -0.0673 | 29.5915
1 | 0.4363 | 0.01157 | -0.0732 | 37.7096
1.5 | 0.5048 | 0.01167 | -0.074 | 43.2562
2 | 0.5591 | 0.01229 | -0.0723 | 45.4923
2.5 | 0.6108 | 0.013 | -0.0704 | 46.9846
3 | 0.6618 | 0.01371 | -0.0682 | 48.2713
3.5 | 0.7126 | 0.01437 | -0.0662 | 49.5894
4 | 0.7627 | 0.01496 | -0.0639 | 50.9826
4.5 | 0.8123 | 0.01543 | -0.0616 | 52.6442
5 | 0.8606 | 0.01601 | -0.0593 | 53.7539
5.5 | 0.9059 | 0.01783 | -0.0574 | 50.8076
6 | 0.9498 | 0.02045 | -0.0556 | 46.445
6.5 | 0.9949 | 0.02347 | -0.0537 | 42.3903
7 | 1.0418 | 0.02678 | -0.052 | 38.9022
7.5 | 1.0898 | 0.03101 | -0.0503 | 35.1435
8 | 1.1329 | 0.03641 | -0.0482 | 31.1151
8.5 | 1.1705 | 0.04253 | -0.0462 | 27.5217
9 | 1.1875 | 0.05139 | -0.0429 | 23.1076
9.5 | 1.1874 | 0.06201 | -0.0399 | 19.1485
10 | 1.1719 | 0.07322 | -0.0381 | 16.0052
10.5 | 1.0557 | 0.09377 | -0.0503 | 11.2584
11 | 1.0166 | 0.11766 | -0.0629 | 8.6401
11.5 | 0.7675 | 0.13838 | -0.0657 | 5.5463
12 | 0.7929 | 0.14714 | -0.0636 | 5.3887
12.5 | 0.7454 | 0.15114 | -0.0686 | 4.9319
13 | 0.7535 | 0.15834 | -0.0687 | 4.7587
13.5 | 0.7586 | 0.164 | -0.0693 | 4.6256
14 | 0.7397 | 0.1692 | -0.0732 | 4.3717

## 13. Re 100k Mach 0.25 (1)
BIGFOIL.COM POLAR EXPORT
BC30
BC30 |  |  |  | Cl Max: | 1.02 | at alpha= | 6 | deg
JavaFoil+Calcfoil stall+Eppler ext transition |  |  |  | L/D Max: | 38.132 | at alpha= | 6 | deg
Re: | 100000 |  |  | Cd Min: | 0.0177 | at alpha= | -0.5 | deg
Mach: | 0.25 |  |  | Cl=0 at alpha= | -2.8404 | deg
|  |  |  | @ Cl=0.1, Cd= | 0.03512
|  |  |  | @ Cl=0.4, Cd= | 0.01797
|  |  |  | @ Cl=0.6, Cd= | 0.018513
alpha (deg) | Cl | Cd | Cm | Cl/Cd
-12 | -0.051 | 0.15437 | -0.023 | -0.333
-11.5 | -0.049 | 0.1384 | -0.023 | -0.352
-11 | -0.046 | 0.17436 | -0.022 | -0.263
-10.5 | -0.043 | 0.16688 | -0.022 | -0.258
-10 | -0.125 | 0.14249 | -0.022 | -0.879
-9.5 | -0.168 | 0.12335 | -0.022 | -1.362
-9 | -0.202 | 0.1136 | -0.021 | -1.778
-8.5 | -0.229 | 0.10006 | -0.021 | -2.287
-8 | -0.248 | 0.12021 | -0.02 | -2.063
-7.5 | -0.259 | 0.11088 | -0.02 | -2.334
-7 | -0.26 | 0.0928 | -0.019 | -2.807
-6.5 | -0.253 | 0.081 | -0.02 | -3.125
-6 | -0.237 | 0.07102 | -0.02 | -3.337
-5.5 | -0.213 | 0.06325 | -0.02 | -3.366
-5 | -0.182 | 0.05642 | -0.02 | -3.225
-4.5 | -0.145 | 0.05096 | -0.02 | -2.847
-4 | -0.104 | 0.04802 | -0.02 | -2.166
-3.5 | -0.06 | 0.04573 | -0.02 | -1.317
-3 | -0.015 | 0.04363 | -0.021 | -0.333
-2.5 | 0.032 | 0.04187 | -0.022 | 0.776
-2 | 0.08 | 0.04047 | -0.024 | 1.985
-1.5 | 0.16 | 0.01907 | -0.064 | 8.408
-1 | 0.221 | 0.01838 | -0.064 | 12.001
-0.5 | 0.281 | 0.0177 | -0.064 | 15.852
0 | 0.34 | 0.01774 | -0.064 | 19.189
0.5 | 0.4 | 0.01797 | -0.064 | 22.272
1 | 0.46 | 0.01812 | -0.064 | 25.38
1.5 | 0.519 | 0.01822 | -0.064 | 28.496
2 | 0.579 | 0.01842 | -0.064 | 31.416
2.5 | 0.638 | 0.01868 | -0.064 | 34.141
3 | 0.696 | 0.01961 | -0.064 | 35.505
3.5 | 0.754 | 0.02093 | -0.064 | 36.016
4 | 0.811 | 0.02214 | -0.064 | 36.606
4.5 | 0.866 | 0.02328 | -0.064 | 37.203
5 | 0.92 | 0.02466 | -0.064 | 37.291
5.5 | 0.971 | 0.0256 | -0.064 | 37.939
6 | 1.02 | 0.02674 | -0.064 | 38.132
6.5 | 0.855 | 0.05418 | -0.031 | 15.789
7 | 0.883 | 0.05843 | -0.028 | 15.115
7.5 | 0.907 | 0.06307 | -0.027 | 14.388
8 | 0.924 | 0.06843 | -0.025 | 13.5
8.5 | 0.932 | 0.07415 | -0.025 | 12.57
9 | 0.931 | 0.08196 | -0.023 | 11.365
9.5 | 0.912 | 0.09019 | -0.021 | 10.118
10 | 0.878 | 0.10104 | -0.02 | 8.69
10.5 | 0.83 | 0.11075 | -0.019 | 7.496
11 | 0.77 | 0.1258 | -0.018 | 6.118

## 14. Re 100k Mach 0.25 (2)
BIGFOIL.COM POLAR EXPORT
BC30
BC30 |  |  |  | Cl Max: | 1.1792 | at alpha= | 8.5 | deg
XFOIL ncrit=9 |  |  |  | L/D Max: | 53.1214 | at alpha= | 4.5 | deg
Re: | 100000 |  |  | Cd Min: | 0.26836 | at alpha= | -20 | deg
Mach: | 0.25 |  |  | Cl=0 at alpha= | -2.2857 | deg
|  |  |  | @ Cl=0.1, Cd= | 0.011844
|  |  |  | @ Cl=0.4, Cd= | 0.011677
|  |  |  | @ Cl=0.6, Cd= | 0.013001
alpha (deg) | Cl | Cd | Cm | Cl/Cd
-20 | -0.8447 | 0.26836 | 0.0851 | -3.1476
-19.5 | -0.8258 | 0.26296 | 0.0799 | -3.1404
-19 | -0.8098 | 0.26123 | 0.0733 | -3.1
-18 | -0.7713 | 0.242 | 0.0673 | -3.1872
-17.5 | -0.7528 | 0.23474 | 0.0639 | -3.207
-17 | -0.7346 | 0.22798 | 0.0602 | -3.2222
-16.5 | -0.7165 | 0.22131 | 0.0564 | -3.2375
-16 | -0.6989 | 0.21492 | 0.0523 | -3.2519
-15.5 | -0.6836 | 0.21058 | 0.0469 | -3.2463
-15 | -0.6747 | 0.20841 | 0.0412 | -3.2374
-14.5 | -0.6692 | 0.20587 | 0.0359 | -3.2506
-14 | -0.6336 | 0.18731 | 0.0379 | -3.3826
-13.5 | -0.6169 | 0.18011 | 0.0355 | -3.4251
-13 | -0.6017 | 0.17328 | 0.0326 | -3.4724
-12.5 | -0.5882 | 0.16685 | 0.0291 | -3.5253
-12 | -0.5826 | 0.16311 | 0.0236 | -3.5718
-11.5 | -0.5823 | 0.15979 | 0.0176 | -3.6442
-11 | -0.5514 | 0.14562 | 0.0203 | -3.7866
-10.5 | -0.5371 | 0.13857 | 0.0187 | -3.876
-10 | -0.531 | 0.13329 | 0.014 | -3.9838
-9.5 | -0.5365 | 0.13039 | 0.0058 | -4.1146
-9 | -0.506 | 0.11786 | 0.0102 | -4.2932
-8.5 | -0.4949 | 0.11128 | 0.0076 | -4.4473
-8 | -0.501 | 0.10763 | -0.0015 | -4.6548
-7.5 | -0.4794 | 0.09772 | 0.0008 | -4.9059
-7 | -0.4678 | 0.0913 | -0.0016 | -5.1238
-6.5 | -0.4519 | 0.08349 | -0.0142 | -5.4126
-6 | -0.4272 | 0.07629 | -0.0152 | -5.5997
-5.5 | -0.3969 | 0.06804 | -0.0226 | -5.8333
-5 | -0.3418 | 0.05919 | -0.0409 | -5.7746
-4.5 | -0.2958 | 0.05233 | -0.0455 | -5.6526
-4 | -0.2628 | 0.04538 | -0.0422 | -5.7911
-3.5 | -0.1872 | 0.03569 | -0.0531 | -5.2452
-3 | -0.0832 | 0.02098 | -0.0611 | -3.9657
-2.5 | -0.0246 | 0.01761 | -0.0604 | -1.3969
-2 | 0.0328 | 0.01505 | -0.0597 | 2.1794
-1.5 | 0.0903 | 0.01218 | -0.0598 | 7.4138
-1 | 0.1319 | 0.01074 | -0.0552 | 12.2812
-0.5 | 0.187 | 0.01109 | -0.0554 | 16.862
0 | 0.2598 | 0.01182 | -0.0608 | 21.9797
0.5 | 0.3726 | 0.01172 | -0.072 | 31.7918
1 | 0.4561 | 0.01159 | -0.0759 | 39.3529
1.5 | 0.5194 | 0.01195 | -0.0753 | 43.4644
2 | 0.574 | 0.01264 | -0.0733 | 45.4114
2.5 | 0.6273 | 0.01338 | -0.0712 | 46.8834
3 | 0.68 | 0.0141 | -0.069 | 48.227
3.5 | 0.7324 | 0.01477 | -0.0666 | 49.587
4 | 0.7842 | 0.01534 | -0.0641 | 51.1213
4.5 | 0.8356 | 0.01573 | -0.0616 | 53.1214
5 | 0.8839 | 0.01695 | -0.0591 | 52.1475
5.5 | 0.9304 | 0.01921 | -0.057 | 48.4331
6 | 0.9759 | 0.02224 | -0.0548 | 43.8804
6.5 | 1.0243 | 0.0256 | -0.0526 | 40.0117
7 | 1.073 | 0.02982 | -0.0507 | 35.9826
7.5 | 1.119 | 0.03505 | -0.0486 | 31.9258
8 | 1.1527 | 0.0418 | -0.0453 | 27.5766
8.5 | 1.1792 | 0.04888 | -0.0427 | 24.1244
9 | 1.178 | 0.05891 | -0.0398 | 19.9966
9.5 | 1.1612 | 0.06948 | -0.0378 | 16.7127
10 | 1.0587 | 0.08749 | -0.0486 | 12.1008
10.5 | 1.0162 | 0.10907 | -0.0633 | 9.317
11.5 | 0.9518 | 0.15306 | -0.0908 | 6.2185
12 | 0.9804 | 0.16218 | -0.0875 | 6.0451
12.5 | 0.9568 | 0.17062 | -0.0984 | 5.6078
13 | 0.9845 | 0.18116 | -0.0965 | 5.4344
13.5 | 0.9719 | 0.18791 | -0.1059 | 5.1722

## 15. Re 100k Mach 0.50 (1)
BIGFOIL.COM POLAR EXPORT
BC30
BC30 |  |  |  | Cl Max: | 1.206 | at alpha= | 20 | deg
JavaFoil+Calcfoil stall+Eppler ext transition |  |  |  | L/D Max: | 36.714 | at alpha= | 4 | deg
Re: | 100000 |  |  | Cd Min: | 0.01841 | at alpha= | 0 | deg
Mach: | 0.5 |  |  | Cl=0 at alpha= | -2.8462 | deg
|  |  |  | @ Cl=0.1, Cd= | 0.038832
|  |  |  | @ Cl=0.4, Cd= | 0.018465
|  |  |  | @ Cl=0.6, Cd= | 0.019083
alpha (deg) | Cl | Cd | Cm | Cl/Cd
-20 | -0.911 | 0.348 | -0.039 | -2.618
-19.5 | -0.886 | 0.33608 | -0.039 | -2.635
-19 | -0.86 | 0.34257 | -0.039 | -2.51
-18.5 | -0.834 | 0.32987 | -0.039 | -2.529
-18 | -0.808 | 0.32599 | -0.039 | -2.48
-17.5 | -0.783 | 0.43462 | -0.039 | -1.801
-17 | -0.755 | 0.30324 | -0.037 | -2.489
-16.5 | -0.729 | 0.28922 | -0.037 | -2.519
-16 | -0.703 | 0.2847 | -0.037 | -2.468
-15.5 | -0.676 | 0.28067 | -0.037 | -2.41
-15 | -0.65 | 0.27085 | -0.037 | -2.401
-14.5 | -0.624 | 0.26014 | -0.036 | -2.397
-14 | -0.596 | 0.25051 | -0.034 | -2.381
-13.5 | -0.57 | 0.24747 | -0.034 | -2.304
-13 | -0.544 | 0.24132 | -0.034 | -2.254
-12.5 | -0.517 | 0.2312 | -0.034 | -2.238
-12 | -0.49 | 0.2178 | -0.033 | -2.252
-11.5 | -0.464 | 0.20814 | -0.032 | -2.228
-11 | -0.437 | 0.21682 | -0.032 | -2.016
-10.5 | -0.411 | 0.1949 | -0.032 | -2.107
-10 | -0.384 | 0.19273 | -0.031 | -1.99
-9.5 | -0.357 | 0.18471 | -0.031 | -1.932
-9 | -0.33 | 0.18444 | -0.03 | -1.79
-8.5 | -0.303 | 0.17406 | -0.03 | -1.743
-8 | -0.277 | 0.17057 | -0.029 | -1.621
-7.5 | -0.25 | 0.16853 | -0.029 | -1.482
-7 | -0.223 | 0.15229 | -0.027 | -1.464
-6.5 | -0.196 | 0.13922 | -0.027 | -1.409
-6 | -0.169 | 0.0952 | -0.026 | -1.778
-5.5 | -0.142 | 0.06866 | -0.026 | -2.075
-5 | -0.116 | 0.08095 | -0.024 | -1.428
-4.5 | -0.089 | 0.06064 | -0.024 | -1.465
-4 | -0.097 | 0.05444 | -0.023 | -1.783
-3.5 | -0.063 | 0.04903 | -0.023 | -1.282
-3 | -0.016 | 0.04645 | -0.023 | -0.339
-2.5 | 0.036 | 0.04354 | -0.022 | 0.823
-2 | 0.089 | 0.04152 | -0.024 | 2.149
-1.5 | 0.179 | 0.01953 | -0.072 | 9.158
-1 | 0.246 | 0.01906 | -0.072 | 12.926
-0.5 | 0.314 | 0.01887 | -0.072 | 16.627
0 | 0.381 | 0.01841 | -0.072 | 20.677
0.5 | 0.447 | 0.0186 | -0.072 | 24.047
1 | 0.514 | 0.01877 | -0.072 | 27.377
1.5 | 0.58 | 0.01901 | -0.072 | 30.529
2 | 0.646 | 0.01925 | -0.072 | 33.578
2.5 | 0.712 | 0.02032 | -0.072 | 35.041
3 | 0.777 | 0.02187 | -0.072 | 35.515
3.5 | 0.84 | 0.02322 | -0.072 | 36.18
4 | 0.901 | 0.02454 | -0.072 | 36.714
4.5 | 0.959 | 0.02636 | -0.072 | 36.392
5 | 1.012 | 0.02768 | -0.072 | 36.571
5.5 | 0.964 | 0.03275 | -0.064 | 29.424
6 | 0.876 | 0.05655 | -0.03 | 15.491
6.5 | 0.875 | 0.06389 | -0.028 | 13.695
7 | 0.814 | 0.07693 | -0.026 | 10.587
7.5 | 0.551 | 0.10287 | -0.025 | 5.36
8 | 0.578 | 0.16377 | -0.027 | 3.528
8.5 | 0.604 | 0.18152 | -0.028 | 3.33
9 | 0.631 | 0.19399 | -0.03 | 3.253
9.5 | 0.657 | 0.19804 | -0.03 | 3.318
10 | 0.684 | 0.20637 | -0.032 | 3.315
10.5 | 0.71 | 0.21211 | -0.032 | 3.348
11 | 0.737 | 0.22813 | -0.034 | 3.231
11.5 | 0.763 | 0.22998 | -0.034 | 3.318
12 | 0.789 | 0.23188 | -0.034 | 3.402
12.5 | 0.816 | 0.25275 | -0.037 | 3.229
13 | 0.842 | 0.25625 | -0.037 | 3.286
13.5 | 0.868 | 0.27036 | -0.037 | 3.209
14 | 0.896 | 0.28138 | -0.039 | 3.183
14.5 | 0.921 | 0.28942 | -0.039 | 3.182
15 | 0.946 | 0.28765 | -0.039 | 3.29
15.5 | 0.972 | 0.29257 | -0.039 | 3.322
16 | 1 | 0.30862 | -0.041 | 3.24
16.5 | 1.025 | 0.31753 | -0.041 | 3.228
17 | 1.05 | 0.33458 | -0.041 | 3.139
17.5 | 1.076 | 0.3357 | -0.041 | 3.205
18 | 1.104 | 0.35586 | -0.043 | 3.101
18.5 | 1.128 | 0.36192 | -0.043 | 3.118
19 | 1.153 | 0.36741 | -0.043 | 3.139
19.5 | 1.179 | 0.37365 | -0.043 | 3.155
20 | 1.206 | 0.38061 | -0.044 | 3.169

## 16. Re 100k Mach 0.50 (2)
BIGFOIL.COM POLAR EXPORT
BC30
BC30 |  |  |  | Cl Max: | 1.2895 | at alpha= | 20 | deg
XFOIL ncrit=9 |  |  |  | L/D Max: | 51.5826 | at alpha= | 4 | deg
Re: | 100000 |  |  | Cd Min: | 0.33273 | at alpha= | 20 | deg
Mach: | 0.5 |  |  | Cl=0 at alpha= | -2.109 | deg
|  |  |  | @ Cl=0.1, Cd= | 0.014817
|  |  |  | @ Cl=0.4, Cd= | 0.011928
|  |  |  | @ Cl=0.6, Cd= | 0.013634
alpha (deg) | Cl | Cd | Cm | Cl/Cd
-20 | -0.9272 | 0.3059 | 0.0938 | -3.0311
-19.5 | -0.9002 | 0.28517 | 0.0925 | -3.1567
-19 | -0.8775 | 0.27621 | 0.0882 | -3.1769
-18.5 | -0.8548 | 0.26811 | 0.0833 | -3.1882
-18 | -0.832 | 0.26015 | 0.0783 | -3.1982
-17.5 | -0.8092 | 0.2526 | 0.0731 | -3.2035
-17 | -0.7878 | 0.24746 | 0.0667 | -3.1835
-16.5 | -0.771 | 0.24514 | 0.0599 | -3.1451
-16 | -0.7471 | 0.2334 | 0.0563 | -3.2009
-15.5 | -0.7214 | 0.22079 | 0.0545 | -3.2674
-15 | -0.6994 | 0.2126 | 0.0509 | -3.2897
-14.5 | -0.6781 | 0.2049 | 0.0469 | -3.3094
-14 | -0.6577 | 0.19762 | 0.0426 | -3.3281
-13.5 | -0.6421 | 0.19322 | 0.0367 | -3.3232
-13 | -0.6349 | 0.19104 | 0.0305 | -3.3234
-12.5 | -0.6019 | 0.17521 | 0.0307 | -3.4353
-12 | -0.5815 | 0.16691 | 0.0285 | -3.4839
-11.5 | -0.565 | 0.16006 | 0.0249 | -3.5299
-11 | -0.5644 | 0.1583 | 0.018 | -3.5654
-10.5 | -0.5349 | 0.14526 | 0.0185 | -3.6824
-10 | -0.5176 | 0.13762 | 0.0166 | -3.7611
-9.5 | -0.51 | 0.13247 | 0.0117 | -3.8499
-9 | -0.5046 | 0.12642 | 0.0071 | -3.9915
-8.5 | -0.4773 | 0.11626 | 0.0084 | -4.1055
-8 | -0.4725 | 0.11128 | 0.0032 | -4.246
-7.5 | -0.4581 | 0.10315 | 0.0013 | -4.4411
-7 | -0.4415 | 0.09605 | 0.0002 | -4.5966
-6.5 | -0.4437 | 0.09101 | -0.0069 | -4.8753
-6 | -0.4204 | 0.08303 | -0.0057 | -5.0632
-5.5 | -0.4028 | 0.07586 | -0.012 | -5.3098
-5 | -0.3776 | 0.06863 | -0.0178 | -5.502
-4 | -0.2955 | 0.05398 | -0.0366 | -5.4742
-3.5 | -0.2048 | 0.03703 | -0.0555 | -5.5307
-3 | -0.1241 | 0.02738 | -0.0635 | -4.5325
-2.5 | -0.0545 | 0.02196 | -0.0654 | -2.4818
-2 | 0.0152 | 0.01808 | -0.0654 | 0.84071
-1.5 | 0.0812 | 0.01542 | -0.065 | 5.2659
-1 | 0.1454 | 0.01336 | -0.0661 | 10.8832
-0.5 | 0.2498 | 0.012 | -0.0735 | 20.8167
0 | 0.3594 | 0.01191 | -0.0814 | 30.1763
0.5 | 0.4482 | 0.01195 | -0.084 | 37.5063
1 | 0.5167 | 0.01254 | -0.0827 | 41.2041
1.5 | 0.5789 | 0.01334 | -0.0805 | 43.3958
2 | 0.6399 | 0.01419 | -0.0778 | 45.0951
2.5 | 0.7005 | 0.01501 | -0.0749 | 46.6689
3 | 0.7609 | 0.01578 | -0.0718 | 48.2193
3.5 | 0.8211 | 0.01637 | -0.0682 | 50.1588
4 | 0.88 | 0.01706 | -0.0645 | 51.5826
4.5 | 0.9346 | 0.01907 | -0.0609 | 49.0089
5 | 0.9873 | 0.02203 | -0.0573 | 44.8162
5.5 | 1.041 | 0.02588 | -0.0537 | 40.2241
6 | 1.0913 | 0.03088 | -0.0501 | 35.34
6.5 | 1.1275 | 0.03733 | -0.0463 | 30.2036
7 | 1.1406 | 0.04546 | -0.0428 | 25.0902
7.5 | 1.12 | 0.05525 | -0.0411 | 20.2715
8 | 1.0771 | 0.06606 | -0.0435 | 16.3049
8.5 | 1.035 | 0.08147 | -0.0555 | 12.7041
9 | 1.0058 | 0.0978 | -0.0663 | 10.2843
9.5 | 0.9897 | 0.11182 | -0.0736 | 8.8508
10 | 0.9798 | 0.12487 | -0.0801 | 7.8466
10.5 | 0.9762 | 0.13715 | -0.086 | 7.1178
11 | 0.9591 | 0.15751 | -0.1012 | 6.0891
11.5 | 0.9726 | 0.16755 | -0.1044 | 5.8048
12 | 0.991 | 0.17877 | -0.107 | 5.5434
12.5 | 1.017 | 0.18968 | -0.1075 | 5.3617
14 | 1.0375 | 0.21375 | -0.1278 | 4.8538
14.5 | 1.0689 | 0.22671 | -0.1277 | 4.7148
15 | 1.0743 | 0.23199 | -0.1375 | 4.6308
15.5 | 1.1087 | 0.24695 | -0.1366 | 4.4896
16 | 1.1142 | 0.25102 | -0.1477 | 4.4387
16.5 | 1.1396 | 0.26168 | -0.1503 | 4.3549
17 | 1.1577 | 0.27109 | -0.157 | 4.2705
17.5 | 1.1765 | 0.27882 | -0.1645 | 4.2196
18 | 1.2038 | 0.29215 | -0.166 | 4.1205
18.5 | 1.2202 | 0.29861 | -0.1752 | 4.0863
19 | 1.2417 | 0.30741 | -0.1819 | 4.0392
19.5 | 1.2659 | 0.31878 | -0.1855 | 3.9711
20 | 1.2895 | 0.33273 | -0.1899 | 3.8755

## 17. Re 250k Mach 0.00 (1)
BIGFOIL.COM POLAR EXPORT
BC30
BC30 |  |  |  | Cl Max: | 1.116 | at alpha= | 7.5 | deg
JavaFoil+Calcfoil stall+Eppler ext transition |  |  |  | L/D Max: | 46.351 | at alpha= | 7 | deg
Re: | 250000 |  |  | Cd Min: | 0.014 | at alpha= | -0.5 | deg
Mach: | 0 |  |  | Cl=0 at alpha= | -2.8478 | deg
|  |  |  | @ Cl=0.1, Cd= | 0.016299
|  |  |  | @ Cl=0.4, Cd= | 0.014203
|  |  |  | @ Cl=0.6, Cd= | 0.014573
alpha (deg) | Cl | Cd | Cm | Cl/Cd
-14 | -0.233 | 0.14575 | -0.022 | -1.602
-13.5 | -0.246 | 0.13501 | -0.022 | -1.822
-13 | -0.259 | 0.12769 | -0.022 | -2.025
-12.5 | -0.271 | 0.13351 | -0.022 | -2.03
-12 | -0.283 | 0.12545 | -0.022 | -2.259
-11.5 | -0.295 | 0.11856 | -0.021 | -2.489
-11 | -0.306 | 0.10719 | -0.021 | -2.854
-10.5 | -0.315 | 0.10037 | -0.021 | -3.14
-10 | -0.323 | 0.09133 | -0.021 | -3.532
-9.5 | -0.327 | 0.08469 | -0.021 | -3.866
-9 | -0.329 | 0.08185 | -0.02 | -4.021
-8.5 | -0.327 | 0.07654 | -0.02 | -4.274
-8 | -0.321 | 0.07826 | -0.02 | -4.099
-7.5 | -0.31 | 0.07176 | -0.02 | -4.319
-7 | -0.294 | 0.06002 | -0.02 | -4.899
-6.5 | -0.273 | 0.0602 | -0.019 | -4.535
-6 | -0.247 | 0.05535 | -0.019 | -4.463
-5.5 | -0.217 | 0.05153 | -0.019 | -4.201
-5 | -0.182 | 0.04654 | -0.02 | -3.906
-4.5 | -0.143 | 0.04436 | -0.019 | -3.231
-4 | -0.102 | 0.04209 | -0.019 | -2.423
-3.5 | -0.059 | 0.04008 | -0.02 | -1.466
-3 | -0.014 | 0.04013 | -0.021 | -0.352
-2.5 | 0.032 | 0.03897 | -0.021 | 0.809
-2 | 0.097 | 0.01634 | -0.062 | 5.947
-1.5 | 0.155 | 0.01555 | -0.062 | 9.99
-1 | 0.214 | 0.0152 | -0.062 | 14.05
-0.5 | 0.272 | 0.014 | -0.062 | 19.405
0 | 0.33 | 0.01404 | -0.062 | 23.476
0.5 | 0.388 | 0.01418 | -0.062 | 27.321
1 | 0.445 | 0.01429 | -0.062 | 31.17
1.5 | 0.503 | 0.01433 | -0.062 | 35.087
2 | 0.56 | 0.01449 | -0.062 | 38.662
2.5 | 0.618 | 0.01461 | -0.062 | 42.276
3 | 0.674 | 0.01477 | -0.062 | 45.656
3.5 | 0.73 | 0.01622 | -0.062 | 45.019
4 | 0.786 | 0.01759 | -0.062 | 44.668
4.5 | 0.84 | 0.01863 | -0.062 | 45.082
5 | 0.893 | 0.02005 | -0.062 | 44.521
5.5 | 0.944 | 0.02107 | -0.062 | 44.807
6 | 0.993 | 0.02187 | -0.062 | 45.394
6.5 | 1.038 | 0.02245 | -0.062 | 46.21
7 | 1.079 | 0.02327 | -0.062 | 46.351
7.5 | 1.116 | 0.02418 | -0.063 | 46.144
8 | 0.925 | 0.05855 | -0.032 | 15.805
8.5 | 0.94 | 0.06348 | -0.028 | 14.812
9 | 0.955 | 0.06817 | -0.029 | 14.01
9.5 | 0.956 | 0.07337 | -0.026 | 13.033
10 | 0.95 | 0.07917 | -0.024 | 11.999
10.5 | 0.937 | 0.08587 | -0.022 | 10.908
11 | 0.917 | 0.09145 | -0.022 | 10.031
11.5 | 0.892 | 0.09885 | -0.02 | 9.025
12 | 0.862 | 0.10693 | -0.02 | 8.062
12.5 | 0.828 | 0.1147 | -0.019 | 7.22

## 18. Re 250k Mach 0.00 (2)
BIGFOIL.COM POLAR EXPORT
BC30
BC30 |  |  |  | Cl Max: | 1.2954 | at alpha= | 10.5 | deg
XFOIL ncrit=9 |  |  |  | L/D Max: | 75.1786 | at alpha= | 4 | deg
Re: | 250000 |  |  | Cd Min: | 0.2645 | at alpha= | -20 | deg
Mach: | 0 |  |  | Cl=0 at alpha= | -2.4212 | deg
|  |  |  | @ Cl=0.1, Cd= | 0.0090369
|  |  |  | @ Cl=0.4, Cd= | 0.0077623
|  |  |  | @ Cl=0.6, Cd= | 0.0091337
alpha (deg) | Cl | Cd | Cm | Cl/Cd
-20 | -0.8277 | 0.2645 | 0.0814 | -3.1293
-19 | -0.7934 | 0.24963 | 0.0743 | -3.1783
-18.5 | -0.7767 | 0.24286 | 0.0711 | -3.1981
-18 | -0.7597 | 0.23645 | 0.0674 | -3.2129
-17.5 | -0.7426 | 0.22996 | 0.0636 | -3.2293
-17 | -0.7257 | 0.22337 | 0.0599 | -3.2489
-16.5 | -0.7088 | 0.21666 | 0.0562 | -3.2715
-16 | -0.6914 | 0.21005 | 0.0519 | -3.2916
-15.5 | -0.6778 | 0.20493 | 0.0461 | -3.3075
-15 | -0.6638 | 0.19713 | 0.0427 | -3.3673
-14.5 | -0.6463 | 0.18883 | 0.0418 | -3.4227
-14 | -0.6314 | 0.18209 | 0.0391 | -3.4675
-13.5 | -0.6171 | 0.1753 | 0.0363 | -3.5203
-13 | -0.6035 | 0.16842 | 0.0334 | -3.5833
-12.5 | -0.5903 | 0.16143 | 0.0304 | -3.6567
-12 | -0.5777 | 0.15454 | 0.0269 | -3.7382
-11.5 | -0.5693 | 0.14844 | 0.022 | -3.8352
-11 | -0.5618 | 0.14198 | 0.0173 | -3.9569
-10.5 | -0.5514 | 0.13484 | 0.0134 | -4.0893
-10 | -0.5377 | 0.12518 | 0.0146 | -4.2954
-9.5 | -0.5246 | 0.11841 | 0.0132 | -4.4304
-9 | -0.5134 | 0.11165 | 0.0107 | -4.5983
-8.5 | -0.5031 | 0.10474 | 0.0075 | -4.8033
-8 | -0.4941 | 0.09774 | 0.003 | -5.0552
-7.5 | -0.484 | 0.09056 | -0.0069 | -5.3445
-7 | -0.4558 | 0.08133 | -0.0193 | -5.6043
-6.5 | -0.4455 | 0.07243 | -0.0193 | -6.1508
-6 | -0.4129 | 0.06474 | -0.0262 | -6.3778
-5.5 | -0.349 | 0.04916 | -0.0471 | -7.0993
-5 | -0.3132 | 0.04442 | -0.0475 | -7.0509
-4.5 | -0.2499 | 0.03406 | -0.0558 | -7.3371
-4 | -0.1916 | 0.02816 | -0.0588 | -6.804
-3.5 | -0.1196 | 0.01657 | -0.0596 | -7.2179
-3 | -0.0639 | 0.01356 | -0.0591 | -4.7124
-2.5 | -0.009 | 0.01194 | -0.0583 | -0.75377
-2 | 0.0481 | 0.01025 | -0.0585 | 4.6927
-1.5 | 0.105 | 0.00892 | -0.0595 | 11.7713
-1 | 0.1594 | 0.00769 | -0.0594 | 20.7282
-0.5 | 0.2469 | 0.00686 | -0.0654 | 35.9913
0 | 0.3215 | 0.00696 | -0.0678 | 46.1925
0.5 | 0.3742 | 0.00755 | -0.0665 | 49.5629
1 | 0.4289 | 0.008 | -0.0659 | 53.6125
1.5 | 0.4841 | 0.00838 | -0.0655 | 57.7685
2 | 0.5393 | 0.00874 | -0.065 | 61.7048
2.5 | 0.5944 | 0.0091 | -0.0645 | 65.3187
3 | 0.6492 | 0.00943 | -0.064 | 68.8441
3.5 | 0.7037 | 0.00975 | -0.0635 | 72.1744
4 | 0.7578 | 0.01008 | -0.0629 | 75.1786
4.5 | 0.8095 | 0.0109 | -0.0621 | 74.2661
5 | 0.8608 | 0.01202 | -0.0616 | 71.614
5.5 | 0.9116 | 0.01328 | -0.0611 | 68.6446
6 | 0.9609 | 0.01489 | -0.0604 | 64.5332
6.5 | 1.0086 | 0.0168 | -0.0592 | 60.0357
7 | 1.0546 | 0.01896 | -0.0577 | 55.6224
7.5 | 1.1012 | 0.02094 | -0.0562 | 52.5883
8 | 1.1449 | 0.02391 | -0.0543 | 47.8837
8.5 | 1.1887 | 0.02654 | -0.0527 | 44.789
9 | 1.2258 | 0.03156 | -0.0503 | 38.8403
9.5 | 1.2594 | 0.03626 | -0.0475 | 34.7325
10 | 1.2888 | 0.03999 | -0.0451 | 32.2281
10.5 | 1.2954 | 0.04796 | -0.0414 | 27.01
11 | 1.2743 | 0.05748 | -0.0368 | 22.1695
11.5 | 1.2376 | 0.06516 | -0.0329 | 18.9932
12 | 1.2001 | 0.07582 | -0.038 | 15.8283
12.5 | 0.9967 | 0.1464 | -0.0791 | 6.8081
13 | 0.978 | 0.16369 | -0.0933 | 5.9747
13.5 | 0.9838 | 0.17234 | -0.0972 | 5.7085
14 | 1.0005 | 0.17758 | -0.0962 | 5.6341
14.5 | 1.0008 | 0.19036 | -0.1009 | 5.2574
15 | 0.9999 | 0.20203 | -0.1123 | 4.9493
15.5 | 1.0108 | 0.21032 | -0.1169 | 4.806

## 19. Re 250k Mach 0.10 (1)
BIGFOIL.COM POLAR EXPORT
BC30
BC30 |  |  |  | Cl Max: | 1.118 | at alpha= | 7.5 | deg
JavaFoil+Calcfoil stall+Eppler ext transition |  |  |  | L/D Max: | 46.146 | at alpha= | 7 | deg
Re: | 250000 |  |  | Cd Min: | 0.01402 | at alpha= | -0.5 | deg
Mach: | 0.1 |  |  | Cl=0 at alpha= | -2.8478 | deg
|  |  |  | @ Cl=0.1, Cd= | 0.016317
|  |  |  | @ Cl=0.4, Cd= | 0.014229
|  |  |  | @ Cl=0.6, Cd= | 0.014586
alpha (deg) | Cl | Cd | Cm | Cl/Cd
-14 | -0.198 | 0.1455 | -0.023 | -1.357
-13.5 | -0.211 | 0.13816 | -0.022 | -1.53
-13 | -0.226 | 0.12836 | -0.023 | -1.758
-12.5 | -0.24 | 0.12185 | -0.022 | -1.971
-12 | -0.255 | 0.12851 | -0.022 | -1.981
-11.5 | -0.269 | 0.12181 | -0.021 | -2.206
-11 | -0.282 | 0.10941 | -0.021 | -2.578
-10.5 | -0.294 | 0.10334 | -0.021 | -2.846
-10 | -0.304 | 0.0932 | -0.021 | -3.266
-9.5 | -0.312 | 0.08693 | -0.021 | -3.59
-9 | -0.317 | 0.0815 | -0.021 | -3.885
-8.5 | -0.317 | 0.07567 | -0.021 | -4.194
-8 | -0.313 | 0.08027 | -0.02 | -3.905
-7.5 | -0.305 | 0.07275 | -0.019 | -4.189
-7 | -0.291 | 0.06081 | -0.02 | -4.78
-6.5 | -0.271 | 0.06096 | -0.019 | -4.446
-6 | -0.246 | 0.05583 | -0.019 | -4.409
-5.5 | -0.216 | 0.05181 | -0.019 | -4.175
-5 | -0.182 | 0.04663 | -0.02 | -3.902
-4.5 | -0.144 | 0.04481 | -0.02 | -3.206
-4 | -0.102 | 0.04215 | -0.02 | -2.428
-3.5 | -0.059 | 0.04006 | -0.02 | -1.473
-3 | -0.014 | 0.0402 | -0.021 | -0.353
-2.5 | 0.032 | 0.03898 | -0.021 | 0.813
-2 | 0.098 | 0.01634 | -0.062 | 5.975
-1.5 | 0.156 | 0.01568 | -0.062 | 9.953
-1 | 0.215 | 0.01522 | -0.062 | 14.103
-0.5 | 0.273 | 0.01402 | -0.062 | 19.47
0 | 0.331 | 0.01407 | -0.062 | 23.558
0.5 | 0.389 | 0.01421 | -0.062 | 27.416
1 | 0.448 | 0.01431 | -0.062 | 31.266
1.5 | 0.505 | 0.01436 | -0.062 | 35.201
2 | 0.563 | 0.01449 | -0.062 | 38.872
2.5 | 0.621 | 0.01464 | -0.062 | 42.393
3 | 0.678 | 0.0148 | -0.062 | 45.774
3.5 | 0.734 | 0.01629 | -0.063 | 45.063
4 | 0.789 | 0.01766 | -0.063 | 44.703
4.5 | 0.844 | 0.01875 | -0.063 | 45.023
5 | 0.897 | 0.02031 | -0.063 | 44.172
5.5 | 0.948 | 0.02119 | -0.063 | 44.744
6 | 0.997 | 0.02195 | -0.063 | 45.438
6.5 | 1.042 | 0.02261 | -0.063 | 46.072
7 | 1.082 | 0.02345 | -0.063 | 46.146
7.5 | 1.118 | 0.02437 | -0.063 | 45.899
8 | 0.927 | 0.05882 | -0.033 | 15.76
8.5 | 0.948 | 0.0623 | -0.035 | 15.221
9 | 0.953 | 0.06863 | -0.028 | 13.885
9.5 | 0.952 | 0.07414 | -0.025 | 12.842
10 | 0.943 | 0.07991 | -0.024 | 11.801
10.5 | 0.926 | 0.08652 | -0.021 | 10.7
11 | 0.902 | 0.09335 | -0.021 | 9.665
11.5 | 0.873 | 0.10086 | -0.021 | 8.651
12 | 0.837 | 0.11111 | -0.019 | 7.538
12.5 | 0.799 | 0.12221 | -0.019 | 6.534

## 20. Re 250k Mach 0.10 (2)
BIGFOIL.COM POLAR EXPORT
BC30
BC30 |  |  |  | Cl Max: | 1.2879 | at alpha= | 10.5 | deg
XFOIL ncrit=9 |  |  |  | L/D Max: | 75.2964 | at alpha= | 4 | deg
Re: | 250000 |  |  | Cd Min: | 0.26546 | at alpha= | -20 | deg
Mach: | 0.1 |  |  | Cl=0 at alpha= | -2.4146 | deg
|  |  |  | @ Cl=0.1, Cd= | 0.0090985
|  |  |  | @ Cl=0.4, Cd= | 0.0077817
|  |  |  | @ Cl=0.6, Cd= | 0.0091539
alpha (deg) | Cl | Cd | Cm | Cl/Cd
-20 | -0.8305 | 0.26546 | 0.0818 | -3.1285
-19 | -0.7959 | 0.25019 | 0.0749 | -3.1812
-18.5 | -0.7789 | 0.24353 | 0.0715 | -3.1984
-18 | -0.7617 | 0.23707 | 0.0677 | -3.213
-17.5 | -0.7444 | 0.23053 | 0.0639 | -3.2291
-17 | -0.7273 | 0.2239 | 0.0602 | -3.2483
-16.5 | -0.7101 | 0.21715 | 0.0564 | -3.2701
-16 | -0.6926 | 0.21062 | 0.052 | -3.2884
-15.5 | -0.6793 | 0.20561 | 0.0462 | -3.3038
-15 | -0.6633 | 0.1968 | 0.0437 | -3.3704
-14.5 | -0.6469 | 0.18925 | 0.0421 | -3.4182
-14 | -0.6318 | 0.18249 | 0.0393 | -3.4621
-13.5 | -0.6173 | 0.17567 | 0.0364 | -3.514
-13 | -0.6035 | 0.16876 | 0.0335 | -3.5761
-12.5 | -0.5901 | 0.16176 | 0.0304 | -3.648
-12 | -0.5775 | 0.15497 | 0.0267 | -3.7265
-11.5 | -0.5698 | 0.14899 | 0.0216 | -3.8244
-11 | -0.5616 | 0.14242 | 0.0172 | -3.9433
-10.5 | -0.5509 | 0.13524 | 0.0134 | -4.0735
-10 | -0.5357 | 0.12554 | 0.0151 | -4.2672
-9.5 | -0.5232 | 0.11879 | 0.0134 | -4.4044
-9 | -0.512 | 0.11199 | 0.0108 | -4.5718
-8.5 | -0.5017 | 0.10505 | 0.0075 | -4.7758
-8 | -0.493 | 0.09809 | 0.0025 | -5.026
-7.5 | -0.4829 | 0.09102 | -0.0071 | -5.3054
-7 | -0.4558 | 0.08191 | -0.0188 | -5.5646
-6.5 | -0.4467 | 0.07342 | -0.0175 | -6.0842
-6 | -0.4144 | 0.06554 | -0.025 | -6.3229
-5.5 | -0.3522 | 0.05024 | -0.046 | -7.0104
-5 | -0.3164 | 0.04531 | -0.0466 | -6.983
-4.5 | -0.2525 | 0.03465 | -0.0556 | -7.2872
-4 | -0.1937 | 0.02859 | -0.0588 | -6.7751
-3.5 | -0.1214 | 0.01685 | -0.0599 | -7.2047
-3 | -0.0651 | 0.01371 | -0.0593 | -4.7484
-2.5 | -0.0098 | 0.012 | -0.0586 | -0.81667
-2 | 0.0476 | 0.01034 | -0.0587 | 4.6035
-1.5 | 0.105 | 0.00898 | -0.0597 | 11.6927
-1 | 0.1604 | 0.00783 | -0.0599 | 20.4853
-0.5 | 0.2504 | 0.00684 | -0.0661 | 36.6082
0 | 0.3227 | 0.00702 | -0.068 | 45.9687
0.5 | 0.376 | 0.00759 | -0.0668 | 49.5389
1 | 0.4311 | 0.00803 | -0.0662 | 53.6862
1.5 | 0.4867 | 0.00841 | -0.0657 | 57.8716
2 | 0.5422 | 0.00878 | -0.0653 | 61.754
2.5 | 0.5976 | 0.00914 | -0.0648 | 65.3829
3 | 0.6528 | 0.00946 | -0.0643 | 69.0063
3.5 | 0.7076 | 0.00979 | -0.0637 | 72.2778
4 | 0.762 | 0.01012 | -0.063 | 75.2964
4.5 | 0.8139 | 0.01101 | -0.0622 | 73.9237
5 | 0.8656 | 0.01212 | -0.0617 | 71.4191
5.5 | 0.9168 | 0.01341 | -0.0612 | 68.3669
6 | 0.9662 | 0.01509 | -0.0603 | 64.0292
6.5 | 1.0135 | 0.01718 | -0.059 | 58.993
7 | 1.0606 | 0.0192 | -0.0575 | 55.2396
7.5 | 1.1066 | 0.02142 | -0.0558 | 51.662
8 | 1.1509 | 0.02442 | -0.0539 | 47.1294
8.5 | 1.1941 | 0.02732 | -0.0521 | 43.7079
9 | 1.2303 | 0.03255 | -0.0494 | 37.7972
9.5 | 1.261 | 0.03767 | -0.0464 | 33.4749
10 | 1.2867 | 0.04184 | -0.0437 | 30.7529
10.5 | 1.2879 | 0.04977 | -0.0398 | 25.877
11 | 1.2616 | 0.05844 | -0.0349 | 21.588
11.5 | 1.2229 | 0.06688 | -0.0335 | 18.285
12 | 1.1742 | 0.08172 | -0.044 | 14.3686
12.5 | 1.0321 | 0.1297 | -0.0763 | 7.9576
13 | 0.9785 | 0.16453 | -0.0937 | 5.9472
13.5 | 0.9831 | 0.17373 | -0.0984 | 5.6588
14 | 0.9999 | 0.17916 | -0.0977 | 5.581
14.5 | 1.0022 | 0.19137 | -0.1016 | 5.237
15 | 1.0018 | 0.20284 | -0.1129 | 4.9389
15.5 | 1.0126 | 0.21133 | -0.1179 | 4.7916

## 21. Re 250k Mach 0.25 (1)
BIGFOIL.COM POLAR EXPORT
BC30
BC30 |  |  |  | Cl Max: | 1.1 | at alpha= | 7 | deg
JavaFoil+Calcfoil stall+Eppler ext transition |  |  |  | L/D Max: | 45.601 | at alpha= | 6.5 | deg
Re: | 250000 |  |  | Cd Min: | 0.01411 | at alpha= | -0.5 | deg
Mach: | 0.25 |  |  | Cl=0 at alpha= | -2.8404 | deg
|  |  |  | @ Cl=0.1, Cd= | 0.01643
|  |  |  | @ Cl=0.4, Cd= | 0.01431
|  |  |  | @ Cl=0.6, Cd= | 0.014667
alpha (deg) | Cl | Cd | Cm | Cl/Cd
-12 | -0.051 | 0.12501 | -0.024 | -0.412
-11.5 | -0.049 | 0.11628 | -0.024 | -0.419
-11 | -0.046 | 0.11143 | -0.023 | -0.412
-10.5 | -0.043 | 0.10057 | -0.023 | -0.428
-10 | -0.125 | 0.098 | -0.023 | -1.279
-9.5 | -0.168 | 0.10088 | -0.023 | -1.666
-9 | -0.202 | 0.09274 | -0.022 | -2.179
-8.5 | -0.229 | 0.085 | -0.022 | -2.693
-8 | -0.248 | 0.07907 | -0.021 | -3.137
-7.5 | -0.259 | 0.07156 | -0.021 | -3.616
-7 | -0.261 | 0.0759 | -0.02 | -3.432
-6.5 | -0.253 | 0.06731 | -0.02 | -3.761
-6 | -0.237 | 0.06054 | -0.02 | -3.915
-5.5 | -0.213 | 0.05453 | -0.02 | -3.904
-5 | -0.182 | 0.04979 | -0.02 | -3.654
-4.5 | -0.145 | 0.04503 | -0.02 | -3.222
-4 | -0.104 | 0.04312 | -0.02 | -2.412
-3.5 | -0.06 | 0.04227 | -0.02 | -1.425
-3 | -0.015 | 0.04049 | -0.021 | -0.358
-2.5 | 0.032 | 0.03906 | -0.022 | 0.832
-2 | 0.1 | 0.01643 | -0.064 | 6.099
-1.5 | 0.16 | 0.01618 | -0.064 | 9.911
-1 | 0.221 | 0.01531 | -0.064 | 14.403
-0.5 | 0.281 | 0.01411 | -0.064 | 19.887
0 | 0.34 | 0.01416 | -0.064 | 24.052
0.5 | 0.4 | 0.01431 | -0.064 | 27.975
1 | 0.46 | 0.01438 | -0.064 | 31.968
1.5 | 0.519 | 0.01447 | -0.064 | 35.882
2 | 0.579 | 0.01461 | -0.064 | 39.609
2.5 | 0.638 | 0.01477 | -0.064 | 43.159
3 | 0.696 | 0.01567 | -0.064 | 44.426
3.5 | 0.754 | 0.01704 | -0.064 | 44.238
4 | 0.811 | 0.01815 | -0.064 | 44.645
4.5 | 0.866 | 0.01924 | -0.064 | 45.012
5 | 0.92 | 0.02075 | -0.064 | 44.316
5.5 | 0.971 | 0.0216 | -0.064 | 44.965
6 | 1.02 | 0.02261 | -0.064 | 45.1
6.5 | 1.062 | 0.0233 | -0.064 | 45.601
7 | 1.1 | 0.02427 | -0.065 | 45.309
7.5 | 1.051 | 0.02852 | -0.059 | 36.857
8 | 0.926 | 0.06145 | -0.029 | 15.064
8.5 | 0.934 | 0.0665 | -0.029 | 14.05
9 | 0.932 | 0.07253 | -0.026 | 12.855
9.5 | 0.913 | 0.07892 | -0.024 | 11.571
10 | 0.878 | 0.08624 | -0.022 | 10.186
10.5 | 0.83 | 0.09451 | -0.02 | 8.785
11 | 0.77 | 0.10645 | -0.019 | 7.231
11.5 | 0.698 | 0.11879 | -0.019 | 5.877
12 | 0.617 | 0.13371 | -0.019 | 4.616

## 22. Re 250k Mach 0.25 (2)
BIGFOIL.COM POLAR EXPORT
BC30
BC30 |  |  |  | Cl Max: | 1.2424 | at alpha= | 9.5 | deg
XFOIL ncrit=9 |  |  |  | L/D Max: | 74.9666 | at alpha= | 4 | deg
Re: | 250000 |  |  | Cd Min: | 0.18683 | at alpha= | 14 | deg
Mach: | 0.25 |  |  | Cl=0 at alpha= | -99 | deg
|  |  |  | @ Cl=0.1, Cd= | 0.00729
|  |  |  | @ Cl=0.4, Cd= | 0.0078976
|  |  |  | @ Cl=0.6, Cd= | 0.0092197
alpha (deg) | Cl | Cd | Cm | Cl/Cd
0 | 0.3299 | 0.00729 | -0.0691 | 45.2538
0.5 | 0.386 | 0.0078 | -0.0682 | 49.4872
1 | 0.4434 | 0.0082 | -0.0677 | 54.0732
1.5 | 0.5009 | 0.00858 | -0.0672 | 58.38
2 | 0.5583 | 0.00895 | -0.0667 | 62.3799
2.5 | 0.6155 | 0.00932 | -0.0661 | 66.0408
3 | 0.6726 | 0.00965 | -0.0654 | 69.6995
3.5 | 0.7294 | 0.00996 | -0.0647 | 73.2329
4 | 0.7849 | 0.01047 | -0.0638 | 74.9666
4.5 | 0.8386 | 0.01155 | -0.0629 | 72.6061
5 | 0.8923 | 0.01277 | -0.0622 | 69.8747
5.5 | 0.9448 | 0.01429 | -0.0613 | 66.1162
6 | 0.9951 | 0.01627 | -0.0599 | 61.1616
6.5 | 1.0449 | 0.01828 | -0.0581 | 57.1608
7 | 1.0922 | 0.02082 | -0.0559 | 52.4592
7.5 | 1.1369 | 0.0242 | -0.0535 | 46.9793
8 | 1.1822 | 0.02761 | -0.0509 | 42.8178
8.5 | 1.2156 | 0.03333 | -0.0481 | 36.4716
9 | 1.2407 | 0.03922 | -0.0442 | 31.6344
9.5 | 1.2424 | 0.04713 | -0.0397 | 26.3611
10 | 1.2209 | 0.0549 | -0.0353 | 22.2386
10.5 | 1.1769 | 0.06515 | -0.0365 | 18.0645
11 | 1.1255 | 0.08239 | -0.0496 | 13.6606
11.5 | 1.0732 | 0.10419 | -0.065 | 10.3004
12.5 | 0.9925 | 0.15441 | -0.0845 | 6.4277
13 | 0.99 | 0.16729 | -0.0923 | 5.9179
13.5 | 0.9834 | 0.18008 | -0.104 | 5.4609
14 | 0.9993 | 0.18683 | -0.1053 | 5.3487

## 23. Re 250k Mach 0.50 (1)
BIGFOIL.COM POLAR EXPORT
BC30
BC30 |  |  |  | Cl Max: | 1.206 | at alpha= | 20 | deg
JavaFoil+Calcfoil stall+Eppler ext transition |  |  |  | L/D Max: | 44.547 | at alpha= | 4 | deg
Re: | 250000 |  |  | Cd Min: | 0.01462 | at alpha= | 0 | deg
Mach: | 0.5 |  |  | Cl=0 at alpha= | -2.8462 | deg
|  |  |  | @ Cl=0.1, Cd= | 0.03599
|  |  |  | @ Cl=0.4, Cd= | 0.01466
|  |  |  | @ Cl=0.6, Cd= | 0.01506
alpha (deg) | Cl | Cd | Cm | Cl/Cd
-20 | -0.911 | 0.2679 | -0.039 | -3.402
-19.5 | -0.886 | 0.26384 | -0.039 | -3.357
-19 | -0.86 | 0.26063 | -0.039 | -3.3
-18.5 | -0.834 | 0.25358 | -0.039 | -3.29
-18 | -0.808 | 0.24947 | -0.039 | -3.241
-17.5 | -0.783 | 0.30941 | -0.039 | -2.529
-17 | -0.755 | 0.22566 | -0.037 | -3.345
-16.5 | -0.729 | 0.22464 | -0.037 | -3.244
-16 | -0.703 | 0.21624 | -0.037 | -3.249
-15.5 | -0.676 | 0.21217 | -0.037 | -3.188
-15 | -0.65 | 0.20418 | -0.037 | -3.185
-14.5 | -0.624 | 0.20568 | -0.036 | -3.033
-14 | -0.596 | 0.1871 | -0.034 | -3.188
-13.5 | -0.57 | 0.19001 | -0.034 | -3.001
-13 | -0.544 | 0.17858 | -0.034 | -3.045
-12.5 | -0.517 | 0.17065 | -0.034 | -3.032
-12 | -0.491 | 0.1689 | -0.034 | -2.905
-11.5 | -0.464 | 0.15795 | -0.032 | -2.936
-11 | -0.437 | 0.1613 | -0.032 | -2.71
-10.5 | -0.411 | 0.14679 | -0.033 | -2.797
-10 | -0.384 | 0.14296 | -0.031 | -2.683
-9.5 | -0.357 | 0.13639 | -0.031 | -2.617
-9 | -0.33 | 0.13898 | -0.031 | -2.376
-8.5 | -0.304 | 0.12741 | -0.03 | -2.382
-8 | -0.277 | 0.1252 | -0.029 | -2.209
-7.5 | -0.25 | 0.12309 | -0.029 | -2.03
-7 | -0.223 | 0.08254 | -0.028 | -2.701
-6.5 | -0.196 | 0.06404 | -0.027 | -3.063
-6 | -0.169 | 0.077 | -0.026 | -2.199
-5.5 | -0.143 | 0.05771 | -0.026 | -2.469
-5 | -0.116 | 0.06566 | -0.025 | -1.761
-4.5 | -0.089 | 0.05108 | -0.024 | -1.739
-4 | -0.097 | 0.04766 | -0.023 | -2.036
-3.5 | -0.063 | 0.0442 | -0.023 | -1.422
-3 | -0.016 | 0.04194 | -0.023 | -0.375
-2.5 | 0.036 | 0.04026 | -0.022 | 0.889
-2 | 0.089 | 0.03868 | -0.025 | 2.306
-1.5 | 0.179 | 0.01667 | -0.072 | 10.73
-1 | 0.246 | 0.01593 | -0.072 | 15.465
-0.5 | 0.314 | 0.01565 | -0.072 | 20.046
0 | 0.381 | 0.01462 | -0.072 | 26.041
0.5 | 0.447 | 0.01476 | -0.072 | 30.314
1 | 0.514 | 0.01487 | -0.072 | 34.559
1.5 | 0.58 | 0.01503 | -0.072 | 38.611
2 | 0.646 | 0.01513 | -0.072 | 42.718
2.5 | 0.712 | 0.01617 | -0.072 | 44.042
3 | 0.777 | 0.01773 | -0.072 | 43.804
3.5 | 0.84 | 0.019 | -0.072 | 44.197
4 | 0.901 | 0.02023 | -0.072 | 44.547
4.5 | 0.959 | 0.0221 | -0.072 | 43.41
5 | 1.012 | 0.02333 | -0.072 | 43.392
5.5 | 1.058 | 0.02462 | -0.072 | 42.993
6 | 1.091 | 0.02619 | -0.072 | 41.673
6.5 | 0.875 | 0.05609 | -0.029 | 15.61
7 | 0.815 | 0.06548 | -0.028 | 12.446
7.5 | 0.551 | 0.08341 | -0.025 | 6.611
8 | 0.578 | 0.11338 | -0.027 | 5.098
8.5 | 0.604 | 0.13142 | -0.028 | 4.6
9 | 0.631 | 0.14146 | -0.03 | 4.462
9.5 | 0.657 | 0.14513 | -0.03 | 4.529
10 | 0.684 | 0.15243 | -0.032 | 4.488
10.5 | 0.71 | 0.15256 | -0.032 | 4.655
11 | 0.737 | 0.17149 | -0.034 | 4.299
11.5 | 0.763 | 0.16781 | -0.034 | 4.547
12 | 0.789 | 0.1745 | -0.035 | 4.521
12.5 | 0.816 | 0.1861 | -0.037 | 4.386
13 | 0.842 | 0.18959 | -0.037 | 4.441
13.5 | 0.868 | 0.19647 | -0.037 | 4.417
14 | 0.896 | 0.20907 | -0.039 | 4.283
14.5 | 0.921 | 0.21543 | -0.039 | 4.275
15 | 0.946 | 0.21976 | -0.039 | 4.307
15.5 | 0.972 | 0.2207 | -0.039 | 4.405
16 | 1 | 0.23333 | -0.041 | 4.285
16.5 | 1.025 | 0.23806 | -0.041 | 4.306
17 | 1.05 | 0.2504 | -0.041 | 4.195
17.5 | 1.076 | 0.25223 | -0.042 | 4.266
18 | 1.104 | 0.26546 | -0.043 | 4.157
18.5 | 1.128 | 0.26835 | -0.043 | 4.205
19 | 1.153 | 0.27733 | -0.043 | 4.159
19.5 | 1.179 | 0.28169 | -0.044 | 4.186
20 | 1.206 | 0.28895 | -0.045 | 4.174

## 24. Re 250k Mach 0.50 (2)
BIGFOIL.COM POLAR EXPORT
BC30
BC30 |  |  |  | Cl Max: | 1.2886 | at alpha= | 20 | deg
XFOIL ncrit=9 |  |  |  | L/D Max: | 73.6997 | at alpha= | 3.5 | deg
Re: | 250000 |  |  | Cd Min: | 0.32622 | at alpha= | 20 | deg
Mach: | 0.5 |  |  | Cl=0 at alpha= | -2.2361 | deg
|  |  |  | @ Cl=0.1, Cd= | 0.011296
|  |  |  | @ Cl=0.4, Cd= | 0.0082836
|  |  |  | @ Cl=0.6, Cd= | 0.0094913
alpha (deg) | Cl | Cd | Cm | Cl/Cd
-20 | -0.9248 | 0.29186 | 0.1006 | -3.1686
-19.5 | -0.9021 | 0.28368 | 0.0954 | -3.18
-19 | -0.8792 | 0.27549 | 0.0902 | -3.1914
-18.5 | -0.8562 | 0.2673 | 0.085 | -3.2031
-18 | -0.8329 | 0.25912 | 0.0798 | -3.2143
-17.5 | -0.8093 | 0.25162 | 0.074 | -3.2164
-17 | -0.7877 | 0.24514 | 0.0677 | -3.2133
-16.5 | -0.7666 | 0.23756 | 0.0623 | -3.227
-16 | -0.7433 | 0.22636 | 0.0606 | -3.2837
-15.5 | -0.7218 | 0.21847 | 0.0567 | -3.3039
-15 | -0.7002 | 0.21062 | 0.0524 | -3.3245
-14.5 | -0.6788 | 0.20275 | 0.0482 | -3.348
-14 | -0.6576 | 0.19546 | 0.0431 | -3.3644
-13.5 | -0.6403 | 0.18947 | 0.0374 | -3.3794
-13 | -0.6255 | 0.18332 | 0.0322 | -3.4121
-12.5 | -0.602 | 0.17212 | 0.0309 | -3.4976
-12 | -0.5826 | 0.16369 | 0.0291 | -3.5592
-11.5 | -0.5651 | 0.15617 | 0.0263 | -3.6185
-11 | -0.5483 | 0.14872 | 0.0233 | -3.6868
-10.5 | -0.5323 | 0.14131 | 0.0202 | -3.7669
-10 | -0.5181 | 0.13459 | 0.0156 | -3.8495
-9.5 | -0.5106 | 0.12905 | 0.0097 | -3.9566
-9 | -0.4984 | 0.12204 | 0.0052 | -4.0839
-8.5 | -0.4779 | 0.11163 | 0.0074 | -4.2811
-8 | -0.463 | 0.10461 | 0.0055 | -4.426
-7.5 | -0.4497 | 0.09773 | 0.0025 | -4.6015
-7 | -0.4412 | 0.09192 | -0.0049 | -4.7998
-6.5 | -0.4348 | 0.08435 | -0.0101 | -5.1547
-6 | -0.4167 | 0.07727 | -0.0081 | -5.3928
-5.5 | -0.3953 | 0.07003 | -0.0147 | -5.6447
-5 | -0.345 | 0.06009 | -0.0377 | -5.7414
-4.5 | -0.3237 | 0.05239 | -0.0358 | -6.1787
-4 | -0.2711 | 0.04394 | -0.0445 | -6.1698
-3.5 | -0.1924 | 0.0301 | -0.0581 | -6.392
-3 | -0.1117 | 0.0204 | -0.0643 | -5.4755
-2.5 | -0.0408 | 0.01561 | -0.0656 | -2.6137
-2 | 0.0365 | 0.0127 | -0.0665 | 2.874
-1.5 | 0.1582 | 0.01001 | -0.0772 | 15.8042
-1 | 0.2495 | 0.00876 | -0.0812 | 28.4817
-0.5 | 0.3006 | 0.00762 | -0.0763 | 39.4488
0 | 0.3664 | 0.00808 | -0.0756 | 45.3465
0.5 | 0.4324 | 0.00848 | -0.0749 | 50.9906
1 | 0.4985 | 0.00888 | -0.0743 | 56.1374
1.5 | 0.5643 | 0.00928 | -0.0735 | 60.8082
2 | 0.6302 | 0.00967 | -0.0725 | 65.1706
2.5 | 0.6959 | 0.01002 | -0.0714 | 69.4511
3 | 0.7617 | 0.01035 | -0.07 | 73.5942
3.5 | 0.8247 | 0.01119 | -0.0682 | 73.6997
4 | 0.8872 | 0.01246 | -0.0666 | 71.2039
4.5 | 0.9493 | 0.01399 | -0.0647 | 67.8556
5 | 1.0089 | 0.01603 | -0.0622 | 62.9382
5.5 | 1.0654 | 0.01856 | -0.0588 | 57.403
6 | 1.1182 | 0.02192 | -0.0546 | 51.0128
6.5 | 1.1649 | 0.02648 | -0.0499 | 43.9917
7 | 1.1958 | 0.03252 | -0.0449 | 36.7712
7.5 | 1.196 | 0.0401 | -0.0401 | 29.8254
8 | 1.1667 | 0.04855 | -0.037 | 24.0309
8.5 | 1.1298 | 0.06099 | -0.0449 | 18.5243
9 | 1.0906 | 0.07702 | -0.0574 | 14.16
9.5 | 1.0523 | 0.09462 | -0.0689 | 11.1213
10 | 1.0237 | 0.11084 | -0.0774 | 9.2358
10.5 | 1.0068 | 0.12507 | -0.0844 | 8.0499
11 | 0.9985 | 0.13817 | -0.0907 | 7.2266
11.5 | 0.998 | 0.15016 | -0.0961 | 6.6462
12 | 1.0012 | 0.1623 | -0.1022 | 6.1688
12.5 | 1.0054 | 0.17728 | -0.11 | 5.6713
13 | 1.0212 | 0.18707 | -0.1135 | 5.4589
13.5 | 1.0415 | 0.19829 | -0.1144 | 5.2524
14 | 1.0448 | 0.20846 | -0.1263 | 5.012
14.5 | 1.0619 | 0.21768 | -0.1321 | 4.8783
15 | 1.0878 | 0.22716 | -0.1324 | 4.7887
15.5 | 1.1062 | 0.23914 | -0.1374 | 4.6257
16 | 1.1176 | 0.24756 | -0.1491 | 4.5145
16.5 | 1.1387 | 0.25651 | -0.154 | 4.4392
17 | 1.1662 | 0.26972 | -0.1533 | 4.3237
17.5 | 1.1826 | 0.27835 | -0.1618 | 4.2486
18 | 1.201 | 0.28658 | -0.1723 | 4.1908
18.5 | 1.223 | 0.29581 | -0.1777 | 4.1344
19 | 1.2464 | 0.30678 | -0.1799 | 4.0628
19.5 | 1.2679 | 0.31832 | -0.1859 | 3.9831
20 | 1.2886 | 0.32622 | -0.196 | 3.9501

## 25. Re 500k Mach 0.00 (1)
BIGFOIL.COM POLAR EXPORT
BC30
BC30 |  |  |  | Cl Max: | 1.18 | at alpha= | 9 | deg
JavaFoil+Calcfoil stall+Eppler ext transition |  |  |  | L/D Max: | 53.014 | at alpha= | 9 | deg
Re: | 500000 |  |  | Cd Min: | 0.01216 | at alpha= | -0.5 | deg
Mach: | 0 |  |  | Cl=0 at alpha= | -2.8679 | deg
|  |  |  | @ Cl=0.1, Cd= | 0.014773
|  |  |  | @ Cl=0.4, Cd= | 0.012325
|  |  |  | @ Cl=0.6, Cd= | 0.012616
alpha (deg) | Cl | Cd | Cm | Cl/Cd
-14 | -0.234 | 0.12885 | -0.024 | -1.813
-13.5 | -0.246 | 0.11864 | -0.024 | -2.074
-13 | -0.259 | 0.11448 | -0.024 | -2.26
-12.5 | -0.271 | 0.10707 | -0.023 | -2.533
-12 | -0.284 | 0.10254 | -0.023 | -2.765
-11.5 | -0.295 | 0.09622 | -0.022 | -3.068
-11 | -0.306 | 0.08829 | -0.022 | -3.466
-10.5 | -0.315 | 0.08449 | -0.022 | -3.732
-10 | -0.323 | 0.08 | -0.022 | -4.034
-9.5 | -0.328 | 0.07506 | -0.022 | -4.364
-9 | -0.329 | 0.07353 | -0.021 | -4.478
-8.5 | -0.327 | 0.06878 | -0.021 | -4.757
-8 | -0.321 | 0.06437 | -0.021 | -4.985
-7.5 | -0.31 | 0.05984 | -0.02 | -5.179
-7 | -0.294 | 0.05646 | -0.021 | -5.208
-6.5 | -0.273 | 0.05273 | -0.02 | -5.178
-6 | -0.247 | 0.05138 | -0.02 | -4.809
-5.5 | -0.217 | 0.04775 | -0.02 | -4.534
-5 | -0.182 | 0.04386 | -0.02 | -4.145
-4.5 | -0.143 | 0.04184 | -0.02 | -3.425
-4 | -0.102 | 0.03994 | -0.02 | -2.554
-3.5 | -0.059 | 0.03817 | -0.02 | -1.539
-3 | -0.014 | 0.03861 | -0.022 | -0.366
-2.5 | 0.039 | 0.01496 | -0.062 | 2.631
-2 | 0.097 | 0.01482 | -0.062 | 6.556
-1.5 | 0.155 | 0.01392 | -0.062 | 11.157
-1 | 0.214 | 0.01354 | -0.062 | 15.774
-0.5 | 0.272 | 0.01216 | -0.062 | 22.336
0 | 0.33 | 0.01219 | -0.062 | 27.037
0.5 | 0.388 | 0.01231 | -0.062 | 31.489
1 | 0.445 | 0.01238 | -0.062 | 35.962
1.5 | 0.503 | 0.01245 | -0.062 | 40.409
2 | 0.56 | 0.01254 | -0.062 | 44.693
2.5 | 0.618 | 0.01265 | -0.062 | 48.829
3 | 0.674 | 0.01279 | -0.062 | 52.701
3.5 | 0.73 | 0.01419 | -0.062 | 51.491
4 | 0.786 | 0.01545 | -0.062 | 50.846
4.5 | 0.84 | 0.01644 | -0.062 | 51.101
5 | 0.893 | 0.0179 | -0.062 | 49.891
5.5 | 0.944 | 0.01884 | -0.062 | 50.103
6 | 0.993 | 0.01956 | -0.062 | 50.772
6.5 | 1.038 | 0.02005 | -0.062 | 51.747
7 | 1.079 | 0.0208 | -0.062 | 51.861
7.5 | 1.116 | 0.02155 | -0.063 | 51.768
8 | 1.146 | 0.02247 | -0.063 | 50.997
8.5 | 1.17 | 0.02355 | -0.063 | 49.688
9 | 1.18 | 0.02226 | -0.062 | 53.014
9.5 | 0.975 | 0.06415 | -0.039 | 15.197
10 | 0.953 | 0.07351 | -0.029 | 12.966
10.5 | 0.938 | 0.07957 | -0.026 | 11.792
11 | 0.919 | 0.08493 | -0.025 | 10.816
11.5 | 0.893 | 0.09139 | -0.024 | 9.772
12 | 0.863 | 0.09845 | -0.024 | 8.766
12.5 | 0.829 | 0.10681 | -0.022 | 7.76
13 | 0.792 | 0.11466 | -0.021 | 6.905
13.5 | 0.753 | 0.12252 | -0.019 | 6.144
14 | 0.713 | 0.13089 | -0.021 | 5.451

## 26. Re 500k Mach 0.00 (2)
BIGFOIL.COM POLAR EXPORT
BC30
BC30 |  |  |  | Cl Max: | 1.4014 | at alpha= | 11.5 | deg
XFOIL ncrit=9 |  |  |  | L/D Max: | 90.0382 | at alpha= | 3.5 | deg
Re: | 500000 |  |  | Cd Min: | 0.21918 | at alpha= | 16.5 | deg
Mach: | 0 |  |  | Cl=0 at alpha= | -2.4723 | deg
|  |  |  | @ Cl=0.1, Cd= | 0.0077132
|  |  |  | @ Cl=0.4, Cd= | 0.0064101
|  |  |  | @ Cl=0.6, Cd= | 0.007228
alpha (deg) | Cl | Cd | Cm | Cl/Cd
-11 | -0.5635 | 0.13704 | 0.0207 | -4.1119
-10.5 | -0.5504 | 0.13031 | 0.0194 | -4.2238
-10 | -0.539 | 0.12355 | 0.0171 | -4.3626
-9.5 | -0.5281 | 0.11667 | 0.0144 | -4.5264
-9 | -0.5175 | 0.10965 | 0.0114 | -4.7196
-8.5 | -0.5074 | 0.10248 | 0.008 | -4.9512
-8 | -0.4983 | 0.09495 | 0.0035 | -5.248
-7.5 | -0.4888 | 0.0869 | -0.0038 | -5.6249
-7 | -0.4643 | 0.07758 | -0.0141 | -5.9848
-6.5 | -0.4416 | 0.06588 | -0.0251 | -6.7031
-6 | -0.4069 | 0.0585 | -0.032 | -6.9556
-5.5 | -0.356 | 0.0475 | -0.0435 | -7.4947
-5 | -0.2915 | 0.03187 | -0.0554 | -9.1465
-4.5 | -0.2388 | 0.02745 | -0.0572 | -8.6995
-4 | -0.1684 | 0.01511 | -0.0601 | -11.1449
-3.5 | -0.114 | 0.01272 | -0.0594 | -8.9623
-3 | -0.0584 | 0.01017 | -0.0592 | -5.7424
-2.5 | -0.0037 | 0.00917 | -0.0588 | -0.40349
-2 | 0.0631 | 0.00819 | -0.0609 | 7.7045
-1.5 | 0.1521 | 0.00704 | -0.0685 | 21.6051
-0.5 | 0.2582 | 0.0057 | -0.0658 | 45.2982
0 | 0.3141 | 0.00603 | -0.0655 | 52.0896
0.5 | 0.3705 | 0.00629 | -0.0654 | 58.903
1 | 0.427 | 0.00652 | -0.0653 | 65.4908
1.5 | 0.4834 | 0.00676 | -0.0652 | 71.5089
2 | 0.5397 | 0.00698 | -0.065 | 77.3209
2.5 | 0.5958 | 0.00721 | -0.0649 | 82.6352
3 | 0.6518 | 0.00745 | -0.0647 | 87.4899
3.5 | 0.7068 | 0.00785 | -0.0644 | 90.0382
4 | 0.7604 | 0.00865 | -0.0642 | 87.9075
4.5 | 0.814 | 0.00948 | -0.064 | 85.865
5 | 0.8672 | 0.01035 | -0.0637 | 83.7874
5.5 | 0.9197 | 0.01132 | -0.0634 | 81.2456
6 | 0.9712 | 0.01249 | -0.0629 | 77.7582
6.5 | 1.0226 | 0.01361 | -0.0623 | 75.1359
7 | 1.0731 | 0.01483 | -0.0614 | 72.3601
7.5 | 1.1208 | 0.0165 | -0.0602 | 67.9273
8 | 1.1696 | 0.01774 | -0.0592 | 65.9301
8.5 | 1.211 | 0.02039 | -0.0572 | 59.3919
9 | 1.2569 | 0.02191 | -0.0558 | 57.3665
9.5 | 1.2972 | 0.02424 | -0.054 | 53.5149
10 | 1.3298 | 0.02815 | -0.0511 | 47.2398
10.5 | 1.364 | 0.03099 | -0.0486 | 44.0142
11 | 1.396 | 0.03323 | -0.0462 | 42.0102
11.5 | 1.4014 | 0.03908 | -0.0417 | 35.8598
12 | 1.3747 | 0.04631 | -0.0349 | 29.6847
12.5 | 1.3545 | 0.05303 | -0.0334 | 25.5421
13 | 1.3247 | 0.06444 | -0.0393 | 20.5571
13.5 | 1.2811 | 0.08058 | -0.0495 | 15.8985
14 | 1.2149 | 0.10335 | -0.0635 | 11.7552
14.5 | 1.0253 | 0.17256 | -0.1001 | 5.9417
15 | 1.0092 | 0.19502 | -0.1088 | 5.1749
15.5 | 1.0175 | 0.20695 | -0.117 | 4.9166
16 | 1.0297 | 0.21472 | -0.1211 | 4.7955
16.5 | 1.0453 | 0.21918 | -0.122 | 4.7691

## 27. Re 500k Mach 0.10 (1)
BIGFOIL.COM POLAR EXPORT
BC30
BC30 |  |  |  | Cl Max: | 1.171 | at alpha= | 9 | deg
JavaFoil+Calcfoil stall+Eppler ext transition |  |  |  | L/D Max: | 52.973 | at alpha= | 3 | deg
Re: | 500000 |  |  | Cd Min: | 0.01218 | at alpha= | -0.5 | deg
Mach: | 0.1 |  |  | Cl=0 at alpha= | -2.8704 | deg
|  |  |  | @ Cl=0.1, Cd= | 0.014794
|  |  |  | @ Cl=0.4, Cd= | 0.012343
|  |  |  | @ Cl=0.6, Cd= | 0.01263
alpha (deg) | Cl | Cd | Cm | Cl/Cd
-14 | -0.198 | 0.12312 | -0.024 | -1.605
-13.5 | -0.211 | 0.12206 | -0.024 | -1.733
-13 | -0.226 | 0.11169 | -0.024 | -2.022
-12.5 | -0.24 | 0.10951 | -0.024 | -2.195
-12 | -0.255 | 0.10267 | -0.023 | -2.481
-11.5 | -0.269 | 0.09623 | -0.023 | -2.794
-11 | -0.282 | 0.09025 | -0.023 | -3.127
-10.5 | -0.294 | 0.08511 | -0.023 | -3.457
-10 | -0.304 | 0.08002 | -0.022 | -3.805
-9.5 | -0.312 | 0.07573 | -0.022 | -4.123
-9 | -0.317 | 0.07492 | -0.022 | -4.228
-8.5 | -0.317 | 0.06995 | -0.022 | -4.538
-8 | -0.314 | 0.06496 | -0.021 | -4.827
-7.5 | -0.305 | 0.06068 | -0.021 | -5.023
-7 | -0.291 | 0.0563 | -0.021 | -5.163
-6.5 | -0.271 | 0.05298 | -0.02 | -5.117
-6 | -0.246 | 0.05169 | -0.02 | -4.762
-5.5 | -0.216 | 0.04701 | -0.02 | -4.602
-5 | -0.182 | 0.04393 | -0.02 | -4.143
-4.5 | -0.144 | 0.04188 | -0.02 | -3.43
-4 | -0.102 | 0.03996 | -0.02 | -2.561
-3.5 | -0.059 | 0.03823 | -0.02 | -1.543
-3 | -0.014 | 0.03861 | -0.022 | -0.367
-2.5 | 0.04 | 0.01498 | -0.062 | 2.641
-2 | 0.098 | 0.01482 | -0.062 | 6.587
-1.5 | 0.156 | 0.01406 | -0.062 | 11.105
-1 | 0.215 | 0.01356 | -0.062 | 15.833
-0.5 | 0.273 | 0.01218 | -0.062 | 22.411
0 | 0.331 | 0.01221 | -0.062 | 27.135
0.5 | 0.389 | 0.01233 | -0.062 | 31.597
1 | 0.448 | 0.0124 | -0.062 | 36.076
1.5 | 0.505 | 0.01247 | -0.062 | 40.544
2 | 0.563 | 0.01256 | -0.062 | 44.826
2.5 | 0.621 | 0.01267 | -0.062 | 48.971
3 | 0.678 | 0.01279 | -0.062 | 52.973
3.5 | 0.734 | 0.01424 | -0.063 | 51.537
4 | 0.789 | 0.01551 | -0.063 | 50.894
4.5 | 0.844 | 0.01654 | -0.063 | 51.032
5 | 0.897 | 0.0181 | -0.063 | 49.569
5.5 | 0.948 | 0.01895 | -0.063 | 50.028
6 | 0.997 | 0.01962 | -0.063 | 50.83
6.5 | 1.042 | 0.02018 | -0.063 | 51.609
7 | 1.082 | 0.02088 | -0.063 | 51.819
7.5 | 1.118 | 0.02176 | -0.063 | 51.391
8 | 1.148 | 0.02275 | -0.063 | 50.46
8.5 | 1.17 | 0.02411 | -0.063 | 48.534
9 | 1.171 | 0.02404 | -0.062 | 48.711
9.5 | 0.961 | 0.06773 | -0.034 | 14.187
10 | 0.946 | 0.07412 | -0.03 | 12.769
10.5 | 0.927 | 0.08091 | -0.025 | 11.457
11 | 0.903 | 0.08583 | -0.024 | 10.524
11.5 | 0.874 | 0.09354 | -0.024 | 9.34
12 | 0.838 | 0.10024 | -0.023 | 8.361
12.5 | 0.799 | 0.10887 | -0.02 | 7.336
13 | 0.757 | 0.11707 | -0.02 | 6.465
13.5 | 0.713 | 0.12634 | -0.021 | 5.647
14 | 0.669 | 0.1347 | -0.021 | 4.968

## 28. Re 500k Mach 0.10 (2)
BIGFOIL.COM POLAR EXPORT
BC30
BC30 |  |  |  | Cl Max: | 1.3932 | at alpha= | 11 | deg
XFOIL ncrit=9 |  |  |  | L/D Max: | 350.811 | at alpha= | -0.5 | deg
Re: | 500000 |  |  | Cd Min: | 0.26365 | at alpha= | -20 | deg
Mach: | 0.1 |  |  | Cl=0 at alpha= | -2.4903 | deg
|  |  |  | @ Cl=0.1, Cd= | 0.00086262
|  |  |  | @ Cl=0.4, Cd= | 0.0064216
|  |  |  | @ Cl=0.6, Cd= | 0.0072438
alpha (deg) | Cl | Cd | Cm | Cl/Cd
-20 | -0.8345 | 0.26365 | 0.0852 | -3.1652
-19.5 | -0.8168 | 0.25715 | 0.081 | -3.1764
-19 | -0.7991 | 0.25058 | 0.0769 | -3.189
-18.5 | -0.7813 | 0.24391 | 0.0728 | -3.2032
-18 | -0.7632 | 0.23713 | 0.0687 | -3.2185
-17.5 | -0.7451 | 0.23033 | 0.0644 | -3.2349
-17 | -0.7279 | 0.22361 | 0.06 | -3.2552
-16.5 | -0.7118 | 0.21689 | 0.0555 | -3.2818
-15.5 | -0.6803 | 0.20205 | 0.0497 | -3.367
-15 | -0.6649 | 0.19549 | 0.0468 | -3.4012
-14.5 | -0.6497 | 0.18875 | 0.0436 | -3.4421
-14 | -0.6348 | 0.18178 | 0.0405 | -3.4921
-13.5 | -0.62 | 0.17461 | 0.0372 | -3.5508
-13 | -0.6067 | 0.16754 | 0.0328 | -3.6212
-12.5 | -0.5956 | 0.16045 | 0.0289 | -3.7121
-12 | -0.5849 | 0.15326 | 0.0254 | -3.8164
-11.5 | -0.5736 | 0.14593 | 0.0222 | -3.9307
-11 | -0.5618 | 0.13749 | 0.0213 | -4.0861
-10.5 | -0.5492 | 0.13076 | 0.0197 | -4.2001
-10 | -0.5378 | 0.12396 | 0.0172 | -4.3385
-9.5 | -0.5268 | 0.11704 | 0.0145 | -4.501
-9 | -0.5161 | 0.10999 | 0.0115 | -4.6922
-8.5 | -0.5059 | 0.10278 | 0.0081 | -4.9222
-8 | -0.497 | 0.09514 | 0.003 | -5.2239
-7.5 | -0.4876 | 0.08736 | -0.0034 | -5.5815
-7 | -0.4643 | 0.07819 | -0.0133 | -5.9381
-6.5 | -0.4437 | 0.06724 | -0.0231 | -6.5988
-6 | -0.4095 | 0.05976 | -0.0302 | -6.8524
-5.5 | -0.3592 | 0.0487 | -0.0422 | -7.3758
-5 | -0.2947 | 0.03281 | -0.0549 | -8.982
-4.5 | -0.2422 | 0.02814 | -0.057 | -8.607
-4 | -0.1832 | 0.02164 | -0.0596 | -8.4658
-3.5 | -0.1209 | 0.00272 | -0.056 | -44.4485
-3 | -0.0663 | 0.00141 | -0.0558 | -47.0213
-2.5 | -0.0017 | 0.00106 | -0.0578 | -1.6038
-2 | 0.0859 | 0.00088 | -0.0648 | 97.6136
-1.5 | 0.1589 | 0.00079 | -0.0686 | 201.1392
-1 | 0.207 | 0.00087 | -0.0664 | 237.931
-0.5 | 0.2596 | 0.00074 | -0.0658 | 350.8108
0 | 0.3157 | 0.00605 | -0.0658 | 52.1818
0.5 | 0.3724 | 0.00631 | -0.0657 | 59.0174
1 | 0.4293 | 0.00654 | -0.0656 | 65.6422
1.5 | 0.4861 | 0.00677 | -0.0655 | 71.8021
2 | 0.5427 | 0.00701 | -0.0653 | 77.418
2.5 | 0.5991 | 0.00724 | -0.0651 | 82.7486
3 | 0.6555 | 0.00748 | -0.0649 | 87.6337
3.5 | 0.7107 | 0.0079 | -0.0647 | 89.962
4 | 0.7647 | 0.00872 | -0.0644 | 87.695
4.5 | 0.8187 | 0.00954 | -0.0641 | 85.8176
5 | 0.8722 | 0.01043 | -0.0639 | 83.6242
5.5 | 0.9251 | 0.01143 | -0.0635 | 80.9361
6 | 0.9771 | 0.0126 | -0.0629 | 77.5476
6.5 | 1.0285 | 0.01382 | -0.0622 | 74.4211
7 | 1.0794 | 0.01502 | -0.0613 | 71.8642
7.5 | 1.1274 | 0.01673 | -0.0599 | 67.3879
8 | 1.1759 | 0.01811 | -0.0588 | 64.931
8.5 | 1.2177 | 0.02078 | -0.0566 | 58.5996
9 | 1.2635 | 0.02241 | -0.0551 | 56.3811
9.5 | 1.2985 | 0.02596 | -0.0525 | 50.0193
10 | 1.3337 | 0.02926 | -0.0498 | 45.581
10.5 | 1.3654 | 0.03237 | -0.047 | 42.181
11 | 1.3932 | 0.03504 | -0.0443 | 39.7603
11.5 | 1.3863 | 0.04181 | -0.0389 | 33.1571
12 | 1.3445 | 0.05027 | -0.0331 | 26.7456
12.5 | 1.3191 | 0.05967 | -0.0364 | 22.1066
13 | 1.2819 | 0.07399 | -0.0455 | 17.3253
14 | 1.0354 | 0.15976 | -0.0949 | 6.481
14.5 | 1.0259 | 0.17414 | -0.1012 | 5.8912
15 | 1.0107 | 0.19613 | -0.1097 | 5.1532
15.5 | 1.0192 | 0.20802 | -0.118 | 4.8995
16 | 1.0316 | 0.21592 | -0.1222 | 4.7777

## 29. Re 500k Mach 0.25 (1)
BIGFOIL.COM POLAR EXPORT
BC30
BC30 |  |  |  | Cl Max: | 1.152 | at alpha= | 8 | deg
JavaFoil+Calcfoil stall+Eppler ext transition |  |  |  | L/D Max: | 51.18 | at alpha= | 3 | deg
Re: | 500000 |  |  | Cd Min: | 0.01225 | at alpha= | -0.5 | deg
Mach: | 0.25 |  |  | Cl=0 at alpha= | -2.8661 | deg
|  |  |  | @ Cl=0.1, Cd= | 0.0149
|  |  |  | @ Cl=0.4, Cd= | 0.01241
|  |  |  | @ Cl=0.6, Cd= | 0.14139
alpha (deg) | Cl | Cd | Cm | Cl/Cd
-12 | -0.051 | 0.1034 | -0.025 | -0.498
-11.5 | -0.049 | 0.09647 | -0.025 | -0.505
-11 | -0.046 | 0.09768 | -0.024 | -0.47
-10.5 | -0.043 | 0.08955 | -0.024 | -0.481
-10 | -0.125 | 0.08541 | -0.024 | -1.468
-9.5 | -0.168 | 0.07963 | -0.024 | -2.111
-9 | -0.202 | 0.07347 | -0.023 | -2.751
-8.5 | -0.229 | 0.06936 | -0.023 | -3.301
-8 | -0.248 | 0.07017 | -0.022 | -3.536
-7.5 | -0.259 | 0.0649 | -0.022 | -3.989
-7 | -0.261 | 0.05966 | -0.021 | -4.367
-6.5 | -0.253 | 0.05509 | -0.021 | -4.596
-6 | -0.237 | 0.05125 | -0.021 | -4.626
-5.5 | -0.213 | 0.04767 | -0.021 | -4.467
-5 | -0.182 | 0.04465 | -0.021 | -4.075
-4.5 | -0.145 | 0.04214 | -0.021 | -3.444
-4 | -0.104 | 0.04046 | -0.021 | -2.571
-3.5 | -0.06 | 0.04038 | -0.02 | -1.492
-3 | -0.015 | 0.03888 | -0.022 | -0.373
-2.5 | 0.041 | 0.01504 | -0.064 | 2.697
-2 | 0.1 | 0.0149 | -0.064 | 6.724
-1.5 | 0.16 | 0.01457 | -0.064 | 11.003
-1 | 0.221 | 0.01364 | -0.064 | 16.176
-0.5 | 0.281 | 0.01225 | -0.064 | 22.911
0 | 0.34 | 0.01226 | -0.064 | 27.778
0.5 | 0.4 | 0.01241 | -0.064 | 32.256
1 | 0.46 | 0.01249 | -0.064 | 36.812
1.5 | 0.519 | 0.01253 | -0.064 | 41.449
2 | 0.579 | 0.01266 | -0.064 | 45.7
2.5 | 0.638 | 0.01278 | -0.064 | 49.896
3 | 0.696 | 0.0136 | -0.064 | 51.18
3.5 | 0.754 | 0.01492 | -0.064 | 50.537
4 | 0.811 | 0.01602 | -0.064 | 50.59
4.5 | 0.866 | 0.01699 | -0.064 | 50.973
5 | 0.92 | 0.01849 | -0.064 | 49.745
5.5 | 0.971 | 0.01933 | -0.064 | 50.249
6 | 1.02 | 0.02019 | -0.064 | 50.5
6.5 | 1.062 | 0.02084 | -0.064 | 50.984
7 | 1.1 | 0.02163 | -0.065 | 50.845
7.5 | 1.131 | 0.02263 | -0.065 | 49.983
8 | 1.152 | 0.02391 | -0.065 | 48.193
8.5 | 1.147 | 0.02429 | -0.064 | 47.207
9 | 0.937 | 0.06692 | -0.032 | 14.003
9.5 | 0.915 | 0.0734 | -0.028 | 12.466
10 | 0.879 | 0.07924 | -0.025 | 11.098
10.5 | 0.831 | 0.08625 | -0.022 | 9.631
11 | 0.77 | 0.0932 | -0.02 | 8.26
11.5 | 0.698 | 0.10428 | -0.022 | 6.698
12 | 0.617 | 0.11361 | -0.021 | 5.434
12.5 | 0.529 | 0.12394 | -0.021 | 4.27
13 | 0.435 | 0.14139 | -0.022 | 3.077

## 30. Re 500k Mach 0.25 (2)
BIGFOIL.COM POLAR EXPORT
BC30
BC30 |  |  |  | Cl Max: | 1.3262 | at alpha= | 10 | deg
XFOIL ncrit=9 |  |  |  | L/D Max: | 89.1119 | at alpha= | 3.5 | deg
Re: | 500000 |  |  | Cd Min: | 0.26815 | at alpha= | -20 | deg
Mach: | 0.25 |  |  | Cl=0 at alpha= | -2.4454 | deg
|  |  |  | @ Cl=0.1, Cd= | 0.0080025
|  |  |  | @ Cl=0.4, Cd= | 0.0064711
|  |  |  | @ Cl=0.6, Cd= | 0.0072676
alpha (deg) | Cl | Cd | Cm | Cl/Cd
-20 | -0.8499 | 0.26815 | 0.0881 | -3.1695
-19.5 | -0.8312 | 0.26136 | 0.0837 | -3.1803
-19 | -0.8124 | 0.25449 | 0.0793 | -3.1923
-18.5 | -0.7934 | 0.24753 | 0.075 | -3.2053
-18 | -0.7741 | 0.24053 | 0.0705 | -3.2183
-17.5 | -0.7553 | 0.23363 | 0.0659 | -3.2329
-17 | -0.7374 | 0.22679 | 0.0613 | -3.2515
-16 | -0.7032 | 0.21178 | 0.054 | -3.3204
-15.5 | -0.6866 | 0.20486 | 0.0513 | -3.3516
-15 | -0.6699 | 0.19804 | 0.0479 | -3.3826
-14.5 | -0.6536 | 0.19104 | 0.0446 | -3.4213
-14 | -0.6376 | 0.18388 | 0.0412 | -3.4675
-13.5 | -0.6214 | 0.17666 | 0.0368 | -3.5175
-13 | -0.6085 | 0.1697 | 0.0326 | -3.5857
-12.5 | -0.5963 | 0.16256 | 0.0288 | -3.6682
-12 | -0.5842 | 0.15527 | 0.0254 | -3.7625
-11.5 | -0.5696 | 0.14674 | 0.0247 | -3.8817
-11 | -0.5564 | 0.13983 | 0.0228 | -3.9791
-10.5 | -0.5441 | 0.13292 | 0.0204 | -4.0934
-10 | -0.5322 | 0.12591 | 0.0177 | -4.2268
-9.5 | -0.5206 | 0.11881 | 0.0149 | -4.3818
-9 | -0.5094 | 0.11159 | 0.0118 | -4.5649
-8.5 | -0.499 | 0.10413 | 0.0071 | -4.7921
-8 | -0.489 | 0.09661 | 0.0016 | -5.0616
-7.5 | -0.4791 | 0.08926 | -0.0027 | -5.3675
-7 | -0.4707 | 0.08002 | -0.0088 | -5.8823
-6.5 | -0.4494 | 0.07315 | -0.0136 | -6.1435
-6 | -0.4188 | 0.06502 | -0.0223 | -6.4411
-5.5 | -0.3639 | 0.05287 | -0.0385 | -6.8829
-5 | -0.3126 | 0.03858 | -0.051 | -8.1026
-4.5 | -0.2607 | 0.03252 | -0.0548 | -8.0166
-4 | -0.197 | 0.02403 | -0.0595 | -8.1981
-3.5 | -0.1254 | 0.01407 | -0.0609 | -8.9126
-3 | -0.0665 | 0.0108 | -0.0608 | -6.1574
-2.5 | -0.0096 | 0.00975 | -0.06 | -0.98462
-2 | 0.0783 | 0.00829 | -0.0662 | 9.4451
-1.5 | 0.1651 | 0.00714 | -0.0724 | 23.1232
-1 | 0.218 | 0.00725 | -0.0704 | 30.069
-0.5 | 0.2738 | 0.0067 | -0.0699 | 40.8657
0 | 0.3245 | 0.00616 | -0.0675 | 52.6786
0.5 | 0.3833 | 0.0064 | -0.0673 | 59.8906
1 | 0.442 | 0.00665 | -0.0672 | 66.4662
1.5 | 0.5006 | 0.00688 | -0.067 | 72.7616
2 | 0.5593 | 0.0071 | -0.0668 | 78.7746
2.5 | 0.6176 | 0.00734 | -0.0665 | 84.1417
3 | 0.6759 | 0.0076 | -0.0662 | 88.9342
3.5 | 0.7325 | 0.00822 | -0.0658 | 89.1119
4 | 0.7886 | 0.00907 | -0.0654 | 86.946
4.5 | 0.8446 | 0.00994 | -0.065 | 84.9698
5 | 0.9002 | 0.01091 | -0.0645 | 82.5115
5.5 | 0.9549 | 0.01206 | -0.0638 | 79.1791
6 | 1.0089 | 0.01334 | -0.0628 | 75.6297
6.5 | 1.0621 | 0.01472 | -0.0616 | 72.1535
7 | 1.1119 | 0.01663 | -0.0598 | 66.8611
7.5 | 1.1629 | 0.0182 | -0.0581 | 63.8956
8 | 1.2053 | 0.02126 | -0.0554 | 56.6933
8.5 | 1.2511 | 0.02364 | -0.0529 | 52.923
9 | 1.2924 | 0.02626 | -0.0504 | 49.2155
9.5 | 1.3135 | 0.03221 | -0.046 | 40.7793
10 | 1.3262 | 0.03794 | -0.0413 | 34.9552
10.5 | 1.3161 | 0.04402 | -0.0358 | 29.8978
11 | 1.2911 | 0.05123 | -0.0336 | 25.202
11.5 | 1.2579 | 0.06389 | -0.0416 | 19.6885
12 | 1.2015 | 0.08382 | -0.0557 | 14.3343
12.5 | 1.1401 | 0.10768 | -0.0708 | 10.5879
13 | 1.0723 | 0.13457 | -0.0849 | 7.9683
14 | 0.7911 | 0.1534 | -0.0714 | 5.1571
14.5 | 0.78 | 0.1627 | -0.0749 | 4.7941
15 | 1.0205 | 0.20176 | -0.1144 | 5.058

## 31. Re 500k Mach 0.50 (1)
BIGFOIL.COM POLAR EXPORT
BC30
BC30 |  |  |  | Cl Max: | 1.206 | at alpha= | 20 | deg
JavaFoil+Calcfoil stall+Eppler ext transition |  |  |  | L/D Max: | 50.591 | at alpha= | 2.5 | deg
Re: | 500000 |  |  | Cd Min: | 0.01266 | at alpha= | 0 | deg
Mach: | 0.5 |  |  | Cl=0 at alpha= | -2.8462 | deg
|  |  |  | @ Cl=0.1, Cd= | 0.018676
|  |  |  | @ Cl=0.4, Cd= | 0.012683
|  |  |  | @ Cl=0.6, Cd= | 0.013031
alpha (deg) | Cl | Cd | Cm | Cl/Cd
-20 | -0.911 | 0.22738 | -0.039 | -4.008
-19.5 | -0.886 | 0.22389 | -0.039 | -3.956
-19 | -0.86 | 0.2175 | -0.039 | -3.954
-18.5 | -0.834 | 0.21323 | -0.039 | -3.913
-18 | -0.809 | 0.20899 | -0.039 | -3.869
-17.5 | -0.783 | 0.25642 | -0.039 | -3.052
-17 | -0.755 | 0.19507 | -0.037 | -3.87
-16.5 | -0.729 | 0.18842 | -0.037 | -3.867
-16 | -0.703 | 0.18461 | -0.037 | -3.806
-15.5 | -0.677 | 0.18051 | -0.037 | -3.748
-15 | -0.65 | 0.17316 | -0.037 | -3.756
-14.5 | -0.624 | 0.16743 | -0.037 | -3.728
-14 | -0.597 | 0.15724 | -0.035 | -3.794
-13.5 | -0.57 | 0.15733 | -0.035 | -3.624
-13 | -0.544 | 0.14905 | -0.035 | -3.649
-12.5 | -0.517 | 0.14198 | -0.035 | -3.645
-12 | -0.491 | 0.13815 | -0.034 | -3.552
-11.5 | -0.464 | 0.13251 | -0.033 | -3.5
-11 | -0.437 | 0.13309 | -0.033 | -3.285
-10.5 | -0.411 | 0.12223 | -0.033 | -3.36
-10 | -0.384 | 0.11946 | -0.031 | -3.211
-9.5 | -0.357 | 0.11407 | -0.031 | -3.129
-9 | -0.33 | 0.1138 | -0.031 | -2.902
-8.5 | -0.304 | 0.10311 | -0.031 | -2.944
-8 | -0.277 | 0.07313 | -0.03 | -3.783
-7.5 | -0.25 | 0.0637 | -0.03 | -3.923
-7 | -0.223 | 0.06988 | -0.028 | -3.191
-6.5 | -0.196 | 0.05827 | -0.028 | -3.367
-6 | -0.169 | 0.06712 | -0.027 | -2.523
-5.5 | -0.143 | 0.05213 | -0.027 | -2.734
-5 | -0.116 | 0.04823 | -0.026 | -2.398
-4.5 | -0.089 | 0.04681 | -0.025 | -1.898
-4 | -0.097 | 0.0449 | -0.024 | -2.162
-3.5 | -0.063 | 0.04199 | -0.024 | -1.497
-3 | -0.016 | 0.03991 | -0.023 | -0.394
-2.5 | 0.036 | 0.03855 | -0.023 | 0.929
-2 | 0.111 | 0.01526 | -0.072 | 7.297
-1.5 | 0.179 | 0.01506 | -0.072 | 11.874
-1 | 0.246 | 0.01421 | -0.072 | 17.344
-0.5 | 0.314 | 0.0139 | -0.072 | 22.569
0 | 0.381 | 0.01266 | -0.072 | 30.069
0.5 | 0.447 | 0.01274 | -0.072 | 35.122
1 | 0.514 | 0.01285 | -0.072 | 39.978
1.5 | 0.58 | 0.01301 | -0.072 | 44.599
2 | 0.646 | 0.01308 | -0.072 | 49.425
2.5 | 0.712 | 0.01407 | -0.072 | 50.591
3 | 0.777 | 0.01551 | -0.072 | 50.088
3.5 | 0.84 | 0.01669 | -0.072 | 50.311
4 | 0.901 | 0.0179 | -0.072 | 50.336
4.5 | 0.959 | 0.01964 | -0.072 | 48.84
5 | 1.012 | 0.02074 | -0.072 | 48.82
5.5 | 1.058 | 0.0219 | -0.072 | 48.312
6 | 1.091 | 0.02326 | -0.072 | 46.921
6.5 | 1.014 | 0.02743 | -0.066 | 36.952
7 | 0.816 | 0.06 | -0.032 | 13.608
7.5 | 0.552 | 0.07499 | -0.026 | 7.355
8 | 0.578 | 0.09547 | -0.027 | 6.055
8.5 | 0.605 | 0.11059 | -0.029 | 5.467
9 | 0.631 | 0.11748 | -0.03 | 5.373
9.5 | 0.657 | 0.11784 | -0.03 | 5.578
10 | 0.684 | 0.125 | -0.032 | 5.473
10.5 | 0.71 | 0.12727 | -0.032 | 5.58
11 | 0.737 | 0.13932 | -0.034 | 5.292
11.5 | 0.763 | 0.13852 | -0.035 | 5.509
12 | 0.789 | 0.1421 | -0.035 | 5.553
12.5 | 0.816 | 0.15518 | -0.037 | 5.261
13 | 0.842 | 0.15867 | -0.037 | 5.307
13.5 | 0.868 | 0.16517 | -0.037 | 5.254
14 | 0.896 | 0.17072 | -0.039 | 5.246
14.5 | 0.921 | 0.17622 | -0.039 | 5.226
15 | 0.947 | 0.18203 | -0.039 | 5.2
15.5 | 0.973 | 0.18837 | -0.039 | 5.163
16 | 1 | 0.19353 | -0.041 | 5.167
16.5 | 1.025 | 0.20134 | -0.041 | 5.092
17 | 1.051 | 0.20432 | -0.041 | 5.142
17.5 | 1.077 | 0.21262 | -0.042 | 5.064
18 | 1.104 | 0.21793 | -0.043 | 5.064
18.5 | 1.129 | 0.22481 | -0.043 | 5.02
19 | 1.153 | 0.22834 | -0.043 | 5.052
19.5 | 1.18 | 0.23767 | -0.044 | 4.964
20 | 1.206 | 0.24087 | -0.045 | 5.008

## 32. Re 500k Mach 0.50 (2)
BIGFOIL.COM POLAR EXPORT
BC30
BC30 |  |  |  | Cl Max: | 1.2905 | at alpha= | 20 | deg
XFOIL ncrit=9 |  |  |  | L/D Max: | 89.578 | at alpha= | 2.5 | deg
Re: | 500000 |  |  | Cd Min: | 0.32584 | at alpha= | 20 | deg
Mach: | 0.5 |  |  | Cl=0 at alpha= | -2.6002 | deg
|  |  |  | @ Cl=0.1, Cd= | 0.0094085
|  |  |  | @ Cl=0.4, Cd= | 0.006688
|  |  |  | @ Cl=0.6, Cd= | 0.0074163
alpha (deg) | Cl | Cd | Cm | Cl/Cd
-20 | -0.9256 | 0.29207 | 0.1015 | -3.1691
-19.5 | -0.9022 | 0.28383 | 0.0959 | -3.1787
-19 | -0.879 | 0.27571 | 0.0902 | -3.1881
-18.5 | -0.8561 | 0.26763 | 0.0847 | -3.1988
-17.5 | -0.811 | 0.25122 | 0.0741 | -3.2282
-17 | -0.7892 | 0.24203 | 0.0708 | -3.2608
-16.5 | -0.7675 | 0.23403 | 0.0665 | -3.2795
-16 | -0.7456 | 0.22607 | 0.0621 | -3.2981
-15.5 | -0.7238 | 0.21808 | 0.0577 | -3.319
-15 | -0.7022 | 0.21001 | 0.0534 | -3.3437
-14.5 | -0.6798 | 0.20193 | 0.0484 | -3.3665
-14 | -0.6605 | 0.19466 | 0.0426 | -3.3931
-13.5 | -0.6405 | 0.1857 | 0.0398 | -3.4491
-13 | -0.6214 | 0.17777 | 0.0371 | -3.4955
-12.5 | -0.6028 | 0.17015 | 0.0339 | -3.5428
-12 | -0.5848 | 0.16256 | 0.0306 | -3.5974
-11.5 | -0.5676 | 0.15497 | 0.0274 | -3.6626
-11 | -0.5509 | 0.14734 | 0.0242 | -3.739
-10.5 | -0.5347 | 0.13973 | 0.0207 | -3.8267
-10 | -0.5209 | 0.13251 | 0.0158 | -3.931
-9.5 | -0.509 | 0.12526 | 0.0115 | -4.0635
-9 | -0.4956 | 0.1177 | 0.0079 | -4.2107
-8.5 | -0.4799 | 0.10937 | 0.0082 | -4.3879
-8 | -0.4657 | 0.10245 | 0.0058 | -4.5456
-7.5 | -0.4521 | 0.09551 | 0.0029 | -4.7335
-7 | -0.4391 | 0.08849 | -0.0006 | -4.9621
-6.5 | -0.4287 | 0.08161 | -0.0072 | -5.253
-6 | -0.4103 | 0.07389 | -0.0146 | -5.5528
-5.5 | -0.3961 | 0.06557 | -0.0187 | -6.0409
-5 | -0.368 | 0.05838 | -0.0247 | -6.3035
-4.5 | -0.3056 | 0.04802 | -0.0414 | -6.364
-4 | -0.2621 | 0.03808 | -0.0492 | -6.8829
-3.5 | -0.185 | 0.02507 | -0.0601 | -7.3793
-3 | -0.0886 | 0.0149 | -0.069 | -5.9463
-2.5 | 0.0222 | 0.01069 | -0.0768 | 2.0767
-2 | 0.1078 | 0.00928 | -0.0785 | 11.6164
-1.5 | 0.1734 | 0.00874 | -0.0774 | 19.8398
-1 | 0.2406 | 0.00822 | -0.0775 | 29.2701
-0.5 | 0.3076 | 0.00783 | -0.0775 | 39.2848
0 | 0.364 | 0.00656 | -0.0747 | 55.4878
0.5 | 0.4315 | 0.0068 | -0.0744 | 63.4559
1 | 0.4988 | 0.00704 | -0.0741 | 70.8523
1.5 | 0.566 | 0.00729 | -0.0736 | 77.6406
2 | 0.6333 | 0.00754 | -0.0731 | 83.992
2.5 | 0.7005 | 0.00782 | -0.0723 | 89.578
3 | 0.7657 | 0.00859 | -0.0714 | 89.1385
3.5 | 0.831 | 0.00953 | -0.0704 | 87.1983
4 | 0.8966 | 0.01054 | -0.0692 | 85.0664
4.5 | 0.9615 | 0.01175 | -0.0676 | 81.8298
5 | 1.0254 | 0.01325 | -0.0654 | 77.3887
5.5 | 1.088 | 0.01501 | -0.0626 | 72.485
6 | 1.1457 | 0.01745 | -0.0587 | 65.6562
6.5 | 1.1949 | 0.02104 | -0.0538 | 56.7918
7 | 1.235 | 0.02592 | -0.0482 | 47.6466
7.5 | 1.2515 | 0.03238 | -0.0425 | 38.6504
8 | 1.2361 | 0.03944 | -0.0371 | 31.3413
8.5 | 1.2009 | 0.05011 | -0.0411 | 23.9653
9 | 1.1648 | 0.06512 | -0.053 | 17.887
9.5 | 1.127 | 0.08143 | -0.0641 | 13.8401
10 | 1.0892 | 0.09793 | -0.0734 | 11.1222
10.5 | 1.0562 | 0.11401 | -0.0815 | 9.2641
11 | 1.0334 | 0.12921 | -0.0889 | 7.9978
11.5 | 1.0217 | 0.14324 | -0.0957 | 7.1328
12 | 1.0185 | 0.15643 | -0.1022 | 6.5109
12.5 | 1.0212 | 0.16893 | -0.1085 | 6.0451
13 | 1.0283 | 0.1811 | -0.1149 | 5.6781
13.5 | 1.0389 | 0.19251 | -0.1208 | 5.3966
14 | 1.053 | 0.20258 | -0.1253 | 5.1979
14.5 | 1.0673 | 0.21498 | -0.1325 | 4.9646
15 | 1.0861 | 0.2237 | -0.1343 | 4.8552
15.5 | 1.1043 | 0.23449 | -0.1402 | 4.7094
16 | 1.1216 | 0.24526 | -0.1478 | 4.5731
16.5 | 1.1414 | 0.25595 | -0.1558 | 4.4595
17 | 1.1631 | 0.26412 | -0.1572 | 4.4037
17.5 | 1.1832 | 0.2748 | -0.1638 | 4.3057
18 | 1.203 | 0.2854 | -0.1724 | 4.2151
18.5 | 1.2255 | 0.2961 | -0.1795 | 4.1388
19 | 1.2468 | 0.30414 | -0.1836 | 4.0994
20 | 1.2905 | 0.32584 | -0.1973 | 3.9605

## 33. Re 750k Mach 0.00 (1)
BIGFOIL.COM POLAR EXPORT
BC30
BC30 |  |  |  | Cl Max: | 1.188 | at alpha= | 9 | deg
JavaFoil+Calcfoil stall+Eppler ext transition |  |  |  | L/D Max: | 55.939 | at alpha= | 9.5 | deg
Re: | 750000 |  |  | Cd Min: | 0.01131 | at alpha= | -0.5 | deg
Mach: | 0 |  |  | Cl=0 at alpha= | -2.8421 | deg
|  |  |  | @ Cl=0.1, Cd= | 0.013519
|  |  |  | @ Cl=0.4, Cd= | 0.011475
|  |  |  | @ Cl=0.6, Cd= | 0.011739
alpha (deg) | Cl | Cd | Cm | Cl/Cd
-14 | -0.234 | 0.11774 | -0.025 | -1.985
-13.5 | -0.246 | 0.10918 | -0.025 | -2.255
-13 | -0.259 | 0.10524 | -0.025 | -2.459
-12.5 | -0.271 | 0.10005 | -0.024 | -2.712
-12 | -0.284 | 0.09402 | -0.024 | -3.017
-11.5 | -0.295 | 0.09079 | -0.023 | -3.253
-11 | -0.306 | 0.08549 | -0.023 | -3.581
-10.5 | -0.315 | 0.0809 | -0.023 | -3.899
-10 | -0.323 | 0.07627 | -0.023 | -4.232
-9.5 | -0.328 | 0.07198 | -0.023 | -4.552
-9 | -0.329 | 0.06712 | -0.022 | -4.906
-8.5 | -0.327 | 0.06642 | -0.022 | -4.927
-8 | -0.321 | 0.06155 | -0.021 | -5.215
-7.5 | -0.31 | 0.05816 | -0.021 | -5.331
-7 | -0.294 | 0.05403 | -0.021 | -5.444
-6.5 | -0.273 | 0.05104 | -0.021 | -5.35
-6 | -0.247 | 0.04773 | -0.02 | -5.177
-5.5 | -0.217 | 0.04541 | -0.02 | -4.769
-5 | -0.182 | 0.0426 | -0.021 | -4.268
-4.5 | -0.143 | 0.04076 | -0.02 | -3.516
-4 | -0.102 | 0.0389 | -0.02 | -2.622
-3.5 | -0.059 | 0.03732 | -0.021 | -1.575
-3 | -0.018 | 0.01377 | -0.062 | -1.28
-2.5 | 0.039 | 0.01368 | -0.062 | 2.878
-2 | 0.097 | 0.01354 | -0.062 | 7.173
-1.5 | 0.155 | 0.01314 | -0.062 | 11.82
-1 | 0.214 | 0.01275 | -0.062 | 16.749
-0.5 | 0.272 | 0.01131 | -0.062 | 24.031
0 | 0.33 | 0.01133 | -0.062 | 29.093
0.5 | 0.388 | 0.01146 | -0.062 | 33.809
1 | 0.445 | 0.01153 | -0.062 | 38.625
1.5 | 0.503 | 0.01159 | -0.062 | 43.396
2 | 0.56 | 0.01167 | -0.062 | 48.006
2.5 | 0.618 | 0.01177 | -0.062 | 52.467
3 | 0.674 | 0.01252 | -0.062 | 53.862
3.5 | 0.73 | 0.01323 | -0.062 | 55.216
4 | 0.786 | 0.0145 | -0.062 | 54.194
4.5 | 0.84 | 0.01545 | -0.062 | 54.364
5 | 0.893 | 0.01683 | -0.062 | 53.062
5.5 | 0.944 | 0.01773 | -0.062 | 53.242
6 | 0.993 | 0.0184 | -0.062 | 53.979
6.5 | 1.038 | 0.01891 | -0.062 | 54.879
7 | 1.079 | 0.01952 | -0.062 | 55.262
7.5 | 1.116 | 0.02025 | -0.063 | 55.077
8 | 1.146 | 0.02113 | -0.063 | 54.232
8.5 | 1.17 | 0.022 | -0.063 | 53.193
9 | 1.188 | 0.02345 | -0.063 | 50.655
9.5 | 1.18 | 0.02109 | -0.062 | 55.939
10 | 0.997 | 0.05706 | -0.046 | 17.469
10.5 | 0.942 | 0.07608 | -0.031 | 12.386
11 | 0.921 | 0.08163 | -0.029 | 11.287
11.5 | 0.895 | 0.08786 | -0.027 | 10.181
12 | 0.864 | 0.09459 | -0.026 | 9.137
12.5 | 0.83 | 0.10236 | -0.025 | 8.106
13 | 0.792 | 0.1093 | -0.024 | 7.25
13.5 | 0.753 | 0.11739 | -0.022 | 6.417
14 | 0.714 | 0.12621 | -0.024 | 5.658

## 34. Re 750k Mach 0.00 (2)
BIGFOIL.COM POLAR EXPORT
BC30
BC30 |  |  |  | Cl Max: | 1.488 | at alpha= | 12 | deg
XFOIL ncrit=9 |  |  |  | L/D Max: | 97.4516 | at alpha= | 3 | deg
Re: | 750000 |  |  | Cd Min: | 0.26277 | at alpha= | -20 | deg
Mach: | 0 |  |  | Cl=0 at alpha= | -2.6613 | deg
|  |  |  | @ Cl=0.1, Cd= | 0.0070017
|  |  |  | @ Cl=0.4, Cd= | 0.0057357
|  |  |  | @ Cl=0.6, Cd= | 0.0064015
alpha (deg) | Cl | Cd | Cm | Cl/Cd
-20 | -0.831 | 0.26277 | 0.0849 | -3.1625
-19.5 | -0.8132 | 0.25622 | 0.0805 | -3.1738
-19 | -0.7956 | 0.24962 | 0.0762 | -3.1872
-18.5 | -0.7783 | 0.24295 | 0.0719 | -3.2035
-18 | -0.7612 | 0.23622 | 0.0677 | -3.2224
-17.5 | -0.7445 | 0.22943 | 0.0635 | -3.245
-16.5 | -0.7127 | 0.21506 | 0.057 | -3.314
-16 | -0.6969 | 0.2086 | 0.0538 | -3.3408
-15.5 | -0.6811 | 0.202 | 0.0505 | -3.3718
-15 | -0.6657 | 0.19522 | 0.0472 | -3.41
-14.5 | -0.6507 | 0.18822 | 0.044 | -3.4571
-14 | -0.6351 | 0.1807 | 0.0403 | -3.5147
-13.5 | -0.6218 | 0.17338 | 0.0364 | -3.5863
-13 | -0.6099 | 0.16611 | 0.0326 | -3.6717
-12.5 | -0.5978 | 0.15882 | 0.0294 | -3.764
-11.5 | -0.5751 | 0.14368 | 0.0254 | -4.0026
-11 | -0.5634 | 0.13694 | 0.0231 | -4.1142
-10.5 | -0.5521 | 0.13006 | 0.0205 | -4.245
-10 | -0.5412 | 0.12305 | 0.0178 | -4.3982
-9.5 | -0.5306 | 0.11596 | 0.0149 | -4.5757
-9 | -0.5203 | 0.10877 | 0.0117 | -4.7835
-8.5 | -0.5104 | 0.10144 | 0.0083 | -5.0315
-8 | -0.5015 | 0.09355 | 0.0035 | -5.3608
-7.5 | -0.4923 | 0.0855 | -0.0025 | -5.7579
-7 | -0.4689 | 0.07612 | -0.0125 | -6.16
-6.5 | -0.4401 | 0.06263 | -0.0275 | -7.027
-6 | -0.4028 | 0.05393 | -0.0364 | -7.4689
-5.5 | -0.3529 | 0.04358 | -0.0463 | -8.0978
-4.5 | -0.2318 | 0.02206 | -0.059 | -10.5077
-4 | -0.1651 | 0.01206 | -0.0604 | -13.6899
-3.5 | -0.1108 | 0.00994 | -0.0598 | -11.1469
-3 | -0.0567 | 0.00883 | -0.0593 | -6.4213
-2.5 | 0.027 | 0.00784 | -0.0651 | 3.4439
-2 | 0.1045 | 0.00695 | -0.0696 | 15.036
-1.5 | 0.1539 | 0.00705 | -0.0675 | 21.8298
-1 | 0.2094 | 0.00688 | -0.0675 | 30.436
-0.5 | 0.2657 | 0.00659 | -0.0677 | 40.3187
0 | 0.3144 | 0.00546 | -0.0657 | 57.5824
0.5 | 0.3714 | 0.00564 | -0.0657 | 65.8511
1 | 0.4282 | 0.00583 | -0.0656 | 73.4477
1.5 | 0.485 | 0.00599 | -0.0656 | 80.9683
2 | 0.5416 | 0.00619 | -0.0655 | 87.496
2.5 | 0.598 | 0.00639 | -0.0655 | 93.5837
3 | 0.6539 | 0.00671 | -0.0654 | 97.4516
3.5 | 0.7083 | 0.0074 | -0.0652 | 95.7162
4 | 0.7628 | 0.00809 | -0.0651 | 94.2892
4.5 | 0.817 | 0.00882 | -0.065 | 92.6304
5 | 0.8707 | 0.0096 | -0.0648 | 90.6979
5.5 | 0.9239 | 0.01043 | -0.0645 | 88.581
6 | 0.9765 | 0.01138 | -0.0641 | 85.8084
6.5 | 1.029 | 0.01224 | -0.0636 | 84.0686
7 | 1.0806 | 0.01325 | -0.0629 | 81.5547
7.5 | 1.131 | 0.01438 | -0.0622 | 78.6509
8 | 1.1805 | 0.01558 | -0.0612 | 75.7702
8.5 | 1.2298 | 0.01665 | -0.0603 | 73.8619
9 | 1.2731 | 0.01874 | -0.0587 | 67.9349
9.5 | 1.3194 | 0.02007 | -0.0574 | 65.7399
10 | 1.3627 | 0.02171 | -0.0559 | 62.7683
10.5 | 1.3961 | 0.02478 | -0.0532 | 56.3398
11 | 1.4335 | 0.02684 | -0.051 | 53.4091
11.5 | 1.4687 | 0.02878 | -0.0489 | 51.032
12 | 1.488 | 0.03224 | -0.0452 | 46.1538
12.5 | 1.4865 | 0.03684 | -0.0394 | 40.3502
13 | 1.4815 | 0.04101 | -0.0348 | 36.1253
13.5 | 1.4694 | 0.04787 | -0.0351 | 30.6956
14 | 1.451 | 0.05825 | -0.0407 | 24.9099
14.5 | 1.4169 | 0.07229 | -0.0486 | 19.6002
15 | 1.3617 | 0.09133 | -0.0592 | 14.9097
15.5 | 1.2894 | 0.11559 | -0.0724 | 11.1549
16 | 1.0366 | 0.21074 | -0.1201 | 4.9189
16.5 | 1.0445 | 0.21828 | -0.1238 | 4.7851
17 | 1.0552 | 0.22885 | -0.1292 | 4.6109

## 35. Re 750k Mach 0.10 (1)
BIGFOIL.COM POLAR EXPORT
BC30
BC30 |  |  |  | Cl Max: | 1.186 | at alpha= | 9 | deg
JavaFoil+Calcfoil stall+Eppler ext transition |  |  |  | L/D Max: | 55.263 | at alpha= | 3.5 | deg
Re: | 750000 |  |  | Cd Min: | 0.01132 | at alpha= | -0.5 | deg
Mach: | 0.1 |  |  | Cl=0 at alpha= | -2.8704 | deg
|  |  |  | @ Cl=0.1, Cd= | 0.014042
|  |  |  | @ Cl=0.4, Cd= | 0.011493
|  |  |  | @ Cl=0.6, Cd= | 0.011757
alpha (deg) | Cl | Cd | Cm | Cl/Cd
-13.5 | -0.212 | 0.11166 | -0.025 | -1.895
-13 | -0.226 | 0.10419 | -0.025 | -2.168
-12.5 | -0.24 | 0.10088 | -0.025 | -2.383
-12 | -0.255 | 0.09376 | -0.024 | -2.718
-11.5 | -0.269 | 0.09029 | -0.024 | -2.979
-11 | -0.282 | 0.08541 | -0.023 | -3.305
-10.5 | -0.294 | 0.08101 | -0.023 | -3.634
-10 | -0.305 | 0.07592 | -0.023 | -4.012
-9.5 | -0.312 | 0.07225 | -0.023 | -4.323
-9 | -0.317 | 0.06761 | -0.023 | -4.686
-8.5 | -0.318 | 0.06382 | -0.023 | -4.975
-8 | -0.314 | 0.06326 | -0.022 | -4.958
-7.5 | -0.305 | 0.05891 | -0.021 | -5.175
-7 | -0.291 | 0.05402 | -0.022 | -5.383
-6.5 | -0.271 | 0.05143 | -0.021 | -5.272
-6 | -0.246 | 0.04784 | -0.02 | -5.147
-5.5 | -0.216 | 0.04548 | -0.02 | -4.757
-5 | -0.182 | 0.043 | -0.021 | -4.233
-4.5 | -0.144 | 0.0408 | -0.02 | -3.521
-4 | -0.102 | 0.03892 | -0.02 | -2.629
-3.5 | -0.059 | 0.03736 | -0.021 | -1.579
-3 | -0.014 | 0.03727 | -0.025 | -0.381
-2.5 | 0.04 | 0.01369 | -0.062 | 2.889
-2 | 0.098 | 0.01407 | -0.062 | 6.939
-1.5 | 0.156 | 0.01327 | -0.062 | 11.76
-1 | 0.215 | 0.01277 | -0.062 | 16.813
-0.5 | 0.273 | 0.01132 | -0.062 | 24.119
0 | 0.331 | 0.01135 | -0.062 | 29.202
0.5 | 0.389 | 0.01148 | -0.062 | 33.927
1 | 0.448 | 0.01155 | -0.062 | 38.748
1.5 | 0.505 | 0.01158 | -0.062 | 43.644
2 | 0.563 | 0.0117 | -0.062 | 48.152
2.5 | 0.621 | 0.01179 | -0.062 | 52.637
3 | 0.678 | 0.01256 | -0.062 | 53.954
3.5 | 0.734 | 0.01328 | -0.063 | 55.263
4 | 0.789 | 0.01451 | -0.063 | 54.407
4.5 | 0.844 | 0.0155 | -0.063 | 54.455
5 | 0.897 | 0.01703 | -0.063 | 52.67
5.5 | 0.948 | 0.01784 | -0.063 | 53.166
6 | 0.997 | 0.01851 | -0.063 | 53.866
6.5 | 1.042 | 0.01897 | -0.063 | 54.915
7 | 1.082 | 0.01966 | -0.063 | 55.048
7.5 | 1.118 | 0.02045 | -0.063 | 54.693
8 | 1.148 | 0.0213 | -0.063 | 53.895
8.5 | 1.17 | 0.02253 | -0.063 | 51.946
9 | 1.186 | 0.02382 | -0.063 | 49.782
9.5 | 1.17 | 0.02378 | -0.062 | 49.226
10 | 0.97 | 0.06432 | -0.041 | 15.078
10.5 | 0.93 | 0.07715 | -0.029 | 12.049
11 | 0.905 | 0.08284 | -0.028 | 10.928
11.5 | 0.875 | 0.08892 | -0.027 | 9.84
12 | 0.839 | 0.09566 | -0.025 | 8.771
12.5 | 0.799 | 0.10379 | -0.023 | 7.702
13 | 0.757 | 0.11299 | -0.023 | 6.704
13.5 | 0.714 | 0.11958 | -0.023 | 5.971
14 | 0.67 | 0.12966 | -0.024 | 5.165

## 36. Re 750k Mach 0.10 (2)
BIGFOIL.COM POLAR EXPORT
BC30
BC30 |  |  |  | Cl Max: | 1.4692 | at alpha= | 11.5 | deg
XFOIL ncrit=9 |  |  |  | L/D Max: | 97.5668 | at alpha= | 3 | deg
Re: | 750000 |  |  | Cd Min: | 0.28284 | at alpha= | 20 | deg
Mach: | 0.1 |  |  | Cl=0 at alpha= | -2.6659 | deg
|  |  |  | @ Cl=0.1, Cd= | 0.0070352
|  |  |  | @ Cl=0.4, Cd= | 0.005734
|  |  |  | @ Cl=0.6, Cd= | 0.0064048
alpha (deg) | Cl | Cd | Cm | Cl/Cd
-4.5 | -0.235 | 0.02273 | -0.0589 | -10.3388
-4 | -0.1672 | 0.01226 | -0.0607 | -13.6378
-3.5 | -0.1125 | 0.0101 | -0.06 | -11.1386
-3 | -0.0572 | 0.00889 | -0.0596 | -6.4342
-2.5 | 0.0284 | 0.00784 | -0.0658 | 3.6224
-2 | 0.1058 | 0.00697 | -0.0701 | 15.1793
-1.5 | 0.1543 | 0.00712 | -0.0677 | 21.6713
-1 | 0.2103 | 0.00692 | -0.0678 | 30.3902
-0.5 | 0.2671 | 0.00663 | -0.068 | 40.2866
0 | 0.3161 | 0.00547 | -0.066 | 57.7879
0.5 | 0.3733 | 0.00565 | -0.066 | 66.0708
1 | 0.4305 | 0.00583 | -0.0659 | 73.8422
1.5 | 0.4877 | 0.00601 | -0.0659 | 81.1481
2 | 0.5446 | 0.0062 | -0.0658 | 87.8387
2.5 | 0.6014 | 0.00641 | -0.0657 | 93.8222
3 | 0.6576 | 0.00674 | -0.0656 | 97.5668
3.5 | 0.7124 | 0.00745 | -0.0654 | 95.6242
4 | 0.7672 | 0.00815 | -0.0653 | 94.135
4.5 | 0.8218 | 0.00888 | -0.0651 | 92.545
5 | 0.8758 | 0.00968 | -0.0649 | 90.4752
5.5 | 0.9295 | 0.01052 | -0.0646 | 88.3555
6 | 0.9825 | 0.01145 | -0.0641 | 85.8079
6.5 | 1.0354 | 0.01235 | -0.0636 | 83.8381
7 | 1.0874 | 0.01338 | -0.0628 | 81.2706
7.5 | 1.1369 | 0.01482 | -0.0618 | 76.7139
8 | 1.1878 | 0.01581 | -0.0609 | 75.1297
8.5 | 1.2368 | 0.01703 | -0.0598 | 72.6248
9 | 1.2806 | 0.0191 | -0.058 | 67.0471
9.5 | 1.3265 | 0.0206 | -0.0566 | 64.3932
10 | 1.366 | 0.02292 | -0.0545 | 59.5986
10.5 | 1.4013 | 0.02569 | -0.0518 | 54.5465
11 | 1.436 | 0.02813 | -0.0493 | 51.0487
11.5 | 1.4692 | 0.03019 | -0.0468 | 48.6651
12 | 1.4659 | 0.0359 | -0.0411 | 40.8329
12.5 | 1.4635 | 0.03968 | -0.0356 | 36.8826
13 | 1.4508 | 0.04592 | -0.0341 | 31.5941
13.5 | 1.43 | 0.05633 | -0.0394 | 25.3861
14 | 1.3964 | 0.0704 | -0.0477 | 19.8352
14.5 | 1.3467 | 0.08844 | -0.0581 | 15.2273
15 | 1.2856 | 0.11012 | -0.07 | 11.6745
15.5 | 1.0373 | 0.19668 | -0.1141 | 5.274
16 | 1.038 | 0.2122 | -0.1213 | 4.8916
17 | 1.0579 | 0.23004 | -0.1302 | 4.5988
17.5 | 1.0712 | 0.24014 | -0.1358 | 4.4607
18 | 1.0863 | 0.24978 | -0.1423 | 4.349
18.5 | 1.0998 | 0.25525 | -0.1451 | 4.3087
19 | 1.1144 | 0.26456 | -0.1505 | 4.2123
19.5 | 1.131 | 0.27559 | -0.1577 | 4.1039
20 | 1.1469 | 0.28284 | -0.1625 | 4.0549

## 37. Re 750k Mach 0.25 (1)
BIGFOIL.COM POLAR EXPORT
BC30
BC30 |  |  |  | Cl Max: | 1.163 | at alpha= | 8.5 | deg
JavaFoil+Calcfoil stall+Eppler ext transition |  |  |  | L/D Max: | 54.697 | at alpha= | 3 | deg
Re: | 750000 |  |  | Cd Min: | 0.01138 | at alpha= | -0.5 | deg
Mach: | 0.25 |  |  | Cl=0 at alpha= | -2.8661 | deg
|  |  |  | @ Cl=0.1, Cd= | 0.01414
|  |  |  | @ Cl=0.4, Cd= | 0.13921
|  |  |  | @ Cl=0.6, Cd= | 0.13921
alpha (deg) | Cl | Cd | Cm | Cl/Cd
-12 | -0.052 | 0.09741 | -0.026 | -0.529
-11.5 | -0.049 | 0.09184 | -0.026 | -0.53
-11 | -0.046 | 0.08723 | -0.025 | -0.526
-10.5 | -0.043 | 0.0814 | -0.025 | -0.53
-10 | -0.125 | 0.0794 | -0.025 | -1.58
-9.5 | -0.168 | 0.07307 | -0.025 | -2.302
-9 | -0.202 | 0.07121 | -0.024 | -2.84
-8.5 | -0.229 | 0.06657 | -0.024 | -3.441
-8 | -0.248 | 0.06264 | -0.023 | -3.963
-7.5 | -0.259 | 0.05913 | -0.023 | -4.379
-7 | -0.261 | 0.05693 | -0.022 | -4.578
-6.5 | -0.253 | 0.0527 | -0.022 | -4.805
-6 | -0.237 | 0.04931 | -0.022 | -4.809
-5.5 | -0.213 | 0.04636 | -0.021 | -4.594
-5 | -0.182 | 0.04361 | -0.021 | -4.173
-4.5 | -0.145 | 0.04129 | -0.021 | -3.515
-4 | -0.104 | 0.03932 | -0.021 | -2.645
-3.5 | -0.06 | 0.03952 | -0.021 | -1.524
-3 | -0.015 | 0.03809 | -0.023 | -0.381
-2.5 | 0.041 | 0.01431 | -0.064 | 2.835
-2 | 0.1 | 0.01414 | -0.064 | 7.085
-1.5 | 0.16 | 0.01379 | -0.064 | 11.627
-1 | 0.221 | 0.01284 | -0.064 | 17.179
-0.5 | 0.281 | 0.01138 | -0.064 | 24.647
0 | 0.34 | 0.01142 | -0.064 | 29.822
0.5 | 0.4 | 0.01153 | -0.064 | 34.725
1 | 0.46 | 0.0116 | -0.064 | 39.633
1.5 | 0.519 | 0.01166 | -0.064 | 44.52
2 | 0.579 | 0.01179 | -0.064 | 49.098
2.5 | 0.638 | 0.01189 | -0.064 | 53.63
3 | 0.696 | 0.01273 | -0.064 | 54.697
3.5 | 0.754 | 0.01393 | -0.064 | 54.106
4 | 0.811 | 0.01499 | -0.064 | 54.058
4.5 | 0.866 | 0.01593 | -0.064 | 54.372
5 | 0.92 | 0.01746 | -0.064 | 52.677
5.5 | 0.971 | 0.01819 | -0.064 | 53.4
6 | 1.02 | 0.01905 | -0.064 | 53.53
6.5 | 1.062 | 0.01956 | -0.064 | 54.314
7 | 1.1 | 0.02033 | -0.065 | 54.086
7.5 | 1.131 | 0.02128 | -0.065 | 53.141
8 | 1.152 | 0.0223 | -0.065 | 51.672
8.5 | 1.163 | 0.02403 | -0.065 | 48.385
9 | 1.07 | 0.03125 | -0.058 | 34.257
9.5 | 0.92 | 0.06972 | -0.033 | 13.19
10 | 0.881 | 0.0762 | -0.028 | 11.561
10.5 | 0.831 | 0.08286 | -0.025 | 10.034
11 | 0.77 | 0.09102 | -0.023 | 8.464
11.5 | 0.699 | 0.09945 | -0.024 | 7.029
12 | 0.618 | 0.10818 | -0.023 | 5.711
12.5 | 0.529 | 0.1184 | -0.023 | 4.472
13 | 0.435 | 0.13115 | -0.024 | 3.319
13.5 | 0.334 | 0.13921 | -0.024 | 2.398

## 38. Re 750k Mach 0.25 (2)
BIGFOIL.COM POLAR EXPORT
BC30
BC30 |  |  |  | Cl Max: | 1.3959 | at alpha= | 10.5 | deg
XFOIL ncrit=9 |  |  |  | L/D Max: | 97.2453 | at alpha= | 3 | deg
Re: | 750000 |  |  | Cd Min: | 0.268 | at alpha= | -20 | deg
Mach: | 0.25 |  |  | Cl=0 at alpha= | -2.7051 | deg
|  |  |  | @ Cl=0.1, Cd= | 0.0072832
|  |  |  | @ Cl=0.4, Cd= | 0.0057675
|  |  |  | @ Cl=0.6, Cd= | 0.006428
alpha (deg) | Cl | Cd | Cm | Cl/Cd
-20 | -0.8488 | 0.268 | 0.0881 | -3.1672
-19.5 | -0.83 | 0.26117 | 0.0834 | -3.178
-19 | -0.8113 | 0.25429 | 0.0789 | -3.1905
-18.5 | -0.7929 | 0.24736 | 0.0744 | -3.2054
-18 | -0.7746 | 0.24038 | 0.07 | -3.2224
-17 | -0.7395 | 0.22562 | 0.0624 | -3.2776
-16.5 | -0.7226 | 0.21887 | 0.0592 | -3.3015
-16 | -0.7053 | 0.2121 | 0.0556 | -3.3253
-15.5 | -0.6882 | 0.20517 | 0.052 | -3.3543
-15 | -0.6713 | 0.19809 | 0.0485 | -3.3889
-14.5 | -0.6549 | 0.19082 | 0.045 | -3.432
-14 | -0.6381 | 0.18318 | 0.0408 | -3.4835
-13.5 | -0.6238 | 0.17583 | 0.0367 | -3.5477
-13 | -0.6107 | 0.16855 | 0.033 | -3.6233
-12.5 | -0.5974 | 0.16042 | 0.0309 | -3.724
-12 | -0.5838 | 0.15348 | 0.0289 | -3.8038
-11.5 | -0.5708 | 0.14658 | 0.0264 | -3.8941
-11 | -0.5583 | 0.13955 | 0.0237 | -4.0007
-10.5 | -0.5462 | 0.13245 | 0.021 | -4.1238
-10 | -0.5345 | 0.12528 | 0.0182 | -4.2664
-9.5 | -0.5231 | 0.11804 | 0.0153 | -4.4315
-9 | -0.5119 | 0.11068 | 0.0121 | -4.625
-8.5 | -0.5017 | 0.10285 | 0.0073 | -4.878
-8 | -0.4911 | 0.09525 | 0.0029 | -5.1559
-7.5 | -0.4814 | 0.08781 | -0.0012 | -5.4823
-7 | -0.4672 | 0.07968 | -0.0077 | -5.8635
-6.5 | -0.4501 | 0.07045 | -0.0159 | -6.3889
-6 | -0.4184 | 0.06242 | -0.0246 | -6.703
-5.5 | -0.3757 | 0.05229 | -0.0361 | -7.1849
-5 | -0.3065 | 0.0366 | -0.0507 | -8.3743
-4.5 | -0.2536 | 0.02715 | -0.0573 | -9.3407
-4 | -0.1848 | 0.01646 | -0.0612 | -11.2272
-3.5 | -0.1223 | 0.01102 | -0.0613 | -11.098
-3 | -0.0522 | 0.00915 | -0.0635 | -5.7049
-2.5 | 0.0363 | 0.0079 | -0.0696 | 4.5949
-2 | 0.1055 | 0.00723 | -0.0711 | 14.592
-1.5 | 0.1572 | 0.0074 | -0.0693 | 21.2432
-0.5 | 0.2746 | 0.00681 | -0.0697 | 40.3231
0 | 0.3251 | 0.00554 | -0.0677 | 58.6823
0.5 | 0.3844 | 0.00572 | -0.0676 | 67.2028
1 | 0.4435 | 0.0059 | -0.0676 | 75.1695
1.5 | 0.5024 | 0.00609 | -0.0675 | 82.4959
2 | 0.5613 | 0.00629 | -0.0674 | 89.2369
2.5 | 0.6202 | 0.0065 | -0.0672 | 95.4154
3 | 0.6778 | 0.00697 | -0.0669 | 97.2453
3.5 | 0.7346 | 0.00771 | -0.0667 | 95.2789
4 | 0.7916 | 0.00843 | -0.0664 | 93.9027
4.5 | 0.8482 | 0.00921 | -0.0661 | 92.0955
5 | 0.9044 | 0.01008 | -0.0656 | 89.7222
5.5 | 0.96 | 0.01104 | -0.065 | 86.9565
6 | 1.0153 | 0.01208 | -0.0641 | 84.048
6.5 | 1.0697 | 0.01324 | -0.0631 | 80.7931
7 | 1.1245 | 0.01424 | -0.0619 | 78.9677
7.5 | 1.1754 | 0.0159 | -0.0603 | 73.9245
8 | 1.2268 | 0.01734 | -0.0586 | 70.7497
8.5 | 1.2709 | 0.01991 | -0.056 | 63.8322
9 | 1.3165 | 0.02205 | -0.0536 | 59.7052
9.5 | 1.3564 | 0.02474 | -0.0507 | 54.8262
10 | 1.38 | 0.02945 | -0.0464 | 46.8591
10.5 | 1.3959 | 0.03419 | -0.0417 | 40.8277
11 | 1.3887 | 0.03943 | -0.0357 | 35.2194
11.5 | 1.3692 | 0.04619 | -0.0335 | 29.6428
12 | 1.3454 | 0.05767 | -0.0407 | 23.3293
12.5 | 1.3026 | 0.0742 | -0.0516 | 17.5553
13 | 1.2394 | 0.09618 | -0.0649 | 12.8863
13.5 | 1.1717 | 0.1205 | -0.0781 | 9.7237
14 | 1.0789 | 0.15417 | -0.0954 | 6.9981
14.5 | 1.0413 | 0.17813 | -0.107 | 5.8457
15 | 1.0378 | 0.19292 | -0.1142 | 5.3794
15.5 | 1.0443 | 0.20469 | -0.1196 | 5.1019

## 39. Re 750k Mach 0.50 (1)
BIGFOIL.COM POLAR EXPORT
BC30
BC30 |  |  |  | Cl Max: | 1.206 | at alpha= | 20 | deg
JavaFoil+Calcfoil stall+Eppler ext transition |  |  |  | L/D Max: | 53.773 | at alpha= | 3.5 | deg
Re: | 750000 |  |  | Cd Min: | 0.01175 | at alpha= | 0 | deg
Mach: | 0.5 |  |  | Cl=0 at alpha= | -2.8462 | deg
|  |  |  | @ Cl=0.1, Cd= | 0.017874
|  |  |  | @ Cl=0.4, Cd= | 0.011782
|  |  |  | @ Cl=0.6, Cd= | 0.01209
alpha (deg) | Cl | Cd | Cm | Cl/Cd
-20 | -0.912 | 0.21155 | -0.039 | -4.309
-19.5 | -0.886 | 0.20646 | -0.039 | -4.29
-19 | -0.86 | 0.20281 | -0.039 | -4.241
-18.5 | -0.834 | 0.1957 | -0.039 | -4.263
-18 | -0.809 | 0.19142 | -0.039 | -4.224
-17.5 | -0.783 | 0.2255 | -0.039 | -3.471
-17 | -0.755 | 0.17636 | -0.037 | -4.282
-16.5 | -0.729 | 0.1726 | -0.037 | -4.222
-16 | -0.703 | 0.16736 | -0.037 | -4.198
-15.5 | -0.677 | 0.16326 | -0.037 | -4.144
-15 | -0.65 | 0.15987 | -0.037 | -4.068
-14.5 | -0.624 | 0.1577 | -0.037 | -3.959
-14 | -0.597 | 0.14406 | -0.035 | -4.141
-13.5 | -0.57 | 0.14291 | -0.035 | -3.99
-13 | -0.544 | 0.13601 | -0.035 | -3.999
-12.5 | -0.518 | 0.132 | -0.035 | -3.921
-12 | -0.491 | 0.13183 | -0.034 | -3.724
-11.5 | -0.464 | 0.12106 | -0.033 | -3.831
-11 | -0.437 | 0.12034 | -0.033 | -3.634
-10.5 | -0.411 | 0.11344 | -0.033 | -3.621
-10 | -0.384 | 0.1082 | -0.031 | -3.546
-9.5 | -0.357 | 0.10371 | -0.031 | -3.443
-9 | -0.33 | 0.10421 | -0.031 | -3.17
-8.5 | -0.304 | 0.09709 | -0.031 | -3.128
-8 | -0.277 | 0.06864 | -0.03 | -4.031
-7.5 | -0.25 | 0.0605 | -0.03 | -4.132
-7 | -0.223 | 0.06592 | -0.029 | -3.384
-6.5 | -0.196 | 0.05578 | -0.028 | -3.518
-6 | -0.169 | 0.06244 | -0.027 | -2.713
-5.5 | -0.143 | 0.04959 | -0.027 | -2.875
-5 | -0.116 | 0.04651 | -0.026 | -2.488
-4.5 | -0.089 | 0.04485 | -0.025 | -1.981
-4 | -0.097 | 0.04339 | -0.024 | -2.238
-3.5 | -0.063 | 0.04073 | -0.024 | -1.544
-3 | -0.016 | 0.03908 | -0.024 | -0.403
-2.5 | 0.036 | 0.03774 | -0.024 | 0.949
-2 | 0.111 | 0.01446 | -0.072 | 7.7
-1.5 | 0.179 | 0.01427 | -0.072 | 12.53
-1 | 0.246 | 0.0134 | -0.072 | 18.396
-0.5 | 0.314 | 0.0131 | -0.072 | 23.96
0 | 0.381 | 0.01175 | -0.072 | 32.39
0.5 | 0.447 | 0.01186 | -0.072 | 37.732
1 | 0.514 | 0.01196 | -0.072 | 42.969
1.5 | 0.58 | 0.01206 | -0.072 | 48.104
2 | 0.646 | 0.01216 | -0.072 | 53.155
2.5 | 0.712 | 0.01324 | -0.072 | 53.769
3 | 0.777 | 0.01448 | -0.072 | 53.638
3.5 | 0.84 | 0.01562 | -0.072 | 53.773
4 | 0.901 | 0.01677 | -0.072 | 53.739
4.5 | 0.959 | 0.01846 | -0.072 | 51.962
5 | 1.012 | 0.01958 | -0.072 | 51.717
5.5 | 1.058 | 0.02055 | -0.072 | 51.492
6 | 1.091 | 0.02184 | -0.072 | 49.975
6.5 | 1.091 | 0.02365 | -0.072 | 46.133
7 | 0.819 | 0.05735 | -0.036 | 14.288
7.5 | 0.552 | 0.06887 | -0.027 | 8.01
8 | 0.578 | 0.09092 | -0.028 | 6.36
8.5 | 0.605 | 0.08094 | -0.029 | 7.47
9 | 0.631 | 0.10391 | -0.031 | 6.075
9.5 | 0.657 | 0.10746 | -0.031 | 6.117
10 | 0.684 | 0.11521 | -0.033 | 5.939
10.5 | 0.71 | 0.116 | -0.033 | 6.123
11 | 0.737 | 0.1251 | -0.035 | 5.894
11.5 | 0.763 | 0.12558 | -0.035 | 6.077
12 | 0.789 | 0.13046 | -0.035 | 6.048
12.5 | 0.816 | 0.13834 | -0.037 | 5.901
13 | 0.842 | 0.14182 | -0.037 | 5.938
13.5 | 0.868 | 0.14841 | -0.037 | 5.848
14 | 0.896 | 0.15405 | -0.039 | 5.814
14.5 | 0.921 | 0.15915 | -0.039 | 5.787
15 | 0.947 | 0.16557 | -0.039 | 5.718
15.5 | 0.973 | 0.1689 | -0.04 | 5.76
16 | 1 | 0.17641 | -0.041 | 5.668
16.5 | 1.025 | 0.18174 | -0.041 | 5.641
17 | 1.051 | 0.18408 | -0.041 | 5.707
17.5 | 1.077 | 0.19227 | -0.042 | 5.602
18 | 1.104 | 0.1974 | -0.043 | 5.591
18.5 | 1.129 | 0.20201 | -0.043 | 5.587
19 | 1.154 | 0.20981 | -0.043 | 5.498
19.5 | 1.181 | 0.21779 | -0.044 | 5.422
20 | 1.206 | 0.2201 | -0.045 | 5.481

## 40. Re 750k Mach 0.50 (2)
BIGFOIL.COM POLAR EXPORT
BC30
BC30 |  |  |  | Cl Max: | 1.2916 | at alpha= | 20 | deg
XFOIL ncrit=9 |  |  |  | L/D Max: | 97.7469 | at alpha= | 2.5 | deg
Re: | 750000 |  |  | Cd Min: | 0.32575 | at alpha= | 20 | deg
Mach: | 0.5 |  |  | Cl=0 at alpha= | -2.7433 | deg
|  |  |  | @ Cl=0.1, Cd= | 0.0088761
|  |  |  | @ Cl=0.4, Cd= | 0.0068515
|  |  |  | @ Cl=0.6, Cd= | 0.0065016
alpha (deg) | Cl | Cd | Cm | Cl/Cd
-18.5 | -0.8581 | 0.26669 | 0.0861 | -3.2176
-18 | -0.836 | 0.25855 | 0.0814 | -3.2334
-17.5 | -0.8136 | 0.25048 | 0.0766 | -3.2482
-17 | -0.7912 | 0.24239 | 0.0718 | -3.2642
-16.5 | -0.7689 | 0.23428 | 0.0671 | -3.282
-16 | -0.7468 | 0.22616 | 0.0626 | -3.3021
-15.5 | -0.7249 | 0.21802 | 0.0582 | -3.3249
-15 | -0.7024 | 0.20967 | 0.0535 | -3.35
-14.5 | -0.6809 | 0.20151 | 0.0483 | -3.379
-13.5 | -0.6419 | 0.18494 | 0.041 | -3.4709
-13 | -0.6231 | 0.17753 | 0.0379 | -3.5098
-12.5 | -0.6043 | 0.16988 | 0.0344 | -3.5572
-12 | -0.5864 | 0.16217 | 0.0311 | -3.616
-11.5 | -0.5692 | 0.15448 | 0.0278 | -3.6846
-11 | -0.5525 | 0.14674 | 0.0245 | -3.7652
-10.5 | -0.5362 | 0.13896 | 0.0206 | -3.8587
-10 | -0.5222 | 0.13135 | 0.0166 | -3.9756
-9.5 | -0.509 | 0.12376 | 0.0128 | -4.1128
-9 | -0.4956 | 0.11616 | 0.0095 | -4.2665
-8.5 | -0.482 | 0.10831 | 0.0084 | -4.4502
-8 | -0.468 | 0.10143 | 0.006 | -4.614
-7.5 | -0.4543 | 0.0945 | 0.0031 | -4.8074
-7 | -0.4413 | 0.08751 | -0.0003 | -5.0429
-6.5 | -0.4299 | 0.08043 | -0.0041 | -5.345
-6 | -0.4143 | 0.0726 | -0.0122 | -5.7066
-5.5 | -0.3904 | 0.06421 | -0.0205 | -6.08
-5 | -0.3689 | 0.05593 | -0.0269 | -6.5957
-4.5 | -0.3263 | 0.04747 | -0.0362 | -6.8738
-3.5 | -0.1403 | 0.01948 | -0.0711 | -7.2023
-3 | -0.0363 | 0.01144 | -0.0794 | -3.1731
-2.5 | 0.0344 | 0.00959 | -0.0779 | 3.5871
-2 | 0.1024 | 0.00885 | -0.0771 | 11.5706
-1.5 | 0.1717 | 0.00827 | -0.0769 | 20.7618
-1 | 0.2401 | 0.00777 | -0.0771 | 30.9009
-0.5 | 0.3079 | 0.0074 | -0.0772 | 41.6081
0 | 0.3754 | 0.00701 | -0.0774 | 53.5521
1 | 0.5011 | 0.0062 | -0.0746 | 80.8226
1.5 | 0.5687 | 0.0064 | -0.0743 | 88.8594
2 | 0.6365 | 0.00662 | -0.0738 | 96.148
2.5 | 0.7028 | 0.00719 | -0.0732 | 97.7469
3 | 0.7688 | 0.00797 | -0.0725 | 96.4617
3.5 | 0.8352 | 0.0088 | -0.0716 | 94.9091
4 | 0.9016 | 0.0097 | -0.0704 | 92.9485
4.5 | 0.9677 | 0.01076 | -0.0689 | 89.9349
5 | 1.0336 | 0.01198 | -0.0669 | 86.2771
5.5 | 1.0991 | 0.01337 | -0.0643 | 82.2064
6 | 1.1601 | 0.01546 | -0.0607 | 75.0388
6.5 | 1.2177 | 0.01799 | -0.0564 | 67.6876
7 | 1.2601 | 0.02246 | -0.0506 | 56.1042
7.5 | 1.2816 | 0.02882 | -0.0442 | 44.4691
8 | 1.27 | 0.03652 | -0.0383 | 34.7755
8.5 | 1.236 | 0.04576 | -0.0384 | 27.0105
9 | 1.2036 | 0.06023 | -0.0505 | 19.9834
9.5 | 1.1669 | 0.07634 | -0.0619 | 15.2856
10 | 1.1275 | 0.09283 | -0.0712 | 12.1459
10.5 | 1.0916 | 0.10864 | -0.0792 | 10.0479
11 | 1.0656 | 0.12326 | -0.0865 | 8.6451
11.5 | 1.0472 | 0.13734 | -0.0937 | 7.6249
12 | 1.0354 | 0.15187 | -0.101 | 6.8177
12.5 | 1.0332 | 0.16541 | -0.1078 | 6.2463
13 | 1.0374 | 0.17803 | -0.1143 | 5.8271
13.5 | 1.046 | 0.18999 | -0.1205 | 5.5056
14 | 1.0573 | 0.20154 | -0.1266 | 5.2461
14.5 | 1.0718 | 0.21253 | -0.1325 | 5.0431
15 | 1.0875 | 0.22367 | -0.1385 | 4.8621
15.5 | 1.105 | 0.23289 | -0.1418 | 4.7447
16 | 1.1236 | 0.24383 | -0.1482 | 4.6081
16.5 | 1.144 | 0.25425 | -0.1557 | 4.4995
17 | 1.1635 | 0.2628 | -0.1592 | 4.4273
17.5 | 1.1839 | 0.27355 | -0.1653 | 4.3279
18 | 1.2044 | 0.28483 | -0.173 | 4.2285
18.5 | 1.2269 | 0.29504 | -0.1797 | 4.1584
19 | 1.2474 | 0.30357 | -0.1836 | 4.1091
19.5 | 1.269 | 0.31448 | -0.1904 | 4.0352
20 | 1.2916 | 0.32575 | -0.1979 | 3.965

## 41. Re 1M Mach 0.00 (1)
BIGFOIL.COM POLAR EXPORT
BC30
BC30 |  |  |  | Cl Max: | 1.192 | at alpha= | 9.5 | deg
JavaFoil+Calcfoil stall+Eppler ext transition |  |  |  | L/D Max: | 57.573 | at alpha= | 7 | deg
Re: | 1000000 |  |  | Cd Min: | 0.0108 | at alpha= | -0.5 | deg
Mach: | 0 |  |  | Cl=0 at alpha= | -2.8421 | deg
|  |  |  | @ Cl=0.1, Cd= | 0.013042
|  |  |  | @ Cl=0.4, Cd= | 0.010963
|  |  |  | @ Cl=0.6, Cd= | 0.011226
alpha (deg) | Cl | Cd | Cm | Cl/Cd
-14 | -0.234 | 0.11187 | -0.025 | -2.09
-13.5 | -0.246 | 0.10697 | -0.025 | -2.302
-13 | -0.259 | 0.10235 | -0.025 | -2.529
-12.5 | -0.271 | 0.09701 | -0.025 | -2.799
-12 | -0.284 | 0.09094 | -0.025 | -3.121
-11.5 | -0.295 | 0.0866 | -0.024 | -3.412
-11 | -0.306 | 0.08147 | -0.024 | -3.759
-10.5 | -0.316 | 0.07772 | -0.024 | -4.06
-10 | -0.323 | 0.07469 | -0.024 | -4.323
-9.5 | -0.328 | 0.0693 | -0.023 | -4.729
-9 | -0.329 | 0.0654 | -0.023 | -5.036
-8.5 | -0.327 | 0.0623 | -0.023 | -5.255
-8 | -0.321 | 0.05948 | -0.022 | -5.398
-7.5 | -0.31 | 0.05625 | -0.022 | -5.512
-7 | -0.294 | 0.05258 | -0.022 | -5.595
-6.5 | -0.273 | 0.04966 | -0.021 | -5.5
-6 | -0.247 | 0.04708 | -0.021 | -5.249
-5.5 | -0.217 | 0.04449 | -0.021 | -4.868
-5 | -0.182 | 0.04204 | -0.021 | -4.325
-4.5 | -0.143 | 0.04009 | -0.021 | -3.576
-4 | -0.102 | 0.03835 | -0.021 | -2.66
-3.5 | -0.059 | 0.03826 | -0.021 | -1.537
-3 | -0.018 | 0.01339 | -0.062 | -1.316
-2.5 | 0.039 | 0.01323 | -0.062 | 2.975
-2 | 0.097 | 0.01309 | -0.062 | 7.422
-1.5 | 0.155 | 0.01216 | -0.062 | 12.777
-1 | 0.214 | 0.01231 | -0.062 | 17.359
-0.5 | 0.272 | 0.0108 | -0.062 | 25.15
0 | 0.33 | 0.01083 | -0.062 | 30.45
0.5 | 0.388 | 0.01095 | -0.062 | 35.398
1 | 0.445 | 0.01101 | -0.062 | 40.443
1.5 | 0.503 | 0.01107 | -0.062 | 45.445
2 | 0.56 | 0.01115 | -0.062 | 50.28
2.5 | 0.618 | 0.01126 | -0.062 | 54.847
3 | 0.674 | 0.01223 | -0.062 | 55.13
3.5 | 0.73 | 0.01306 | -0.062 | 55.936
4 | 0.786 | 0.01385 | -0.062 | 56.711
4.5 | 0.84 | 0.01478 | -0.062 | 56.839
5 | 0.893 | 0.01612 | -0.062 | 55.37
5.5 | 0.944 | 0.01705 | -0.062 | 55.366
6 | 0.993 | 0.01769 | -0.062 | 56.144
6.5 | 1.038 | 0.01817 | -0.062 | 57.108
7 | 1.079 | 0.01874 | -0.062 | 57.573
7.5 | 1.116 | 0.01942 | -0.063 | 57.448
8 | 1.146 | 0.02022 | -0.063 | 56.673
8.5 | 1.17 | 0.02106 | -0.063 | 55.557
9 | 1.188 | 0.02234 | -0.063 | 53.171
9.5 | 1.192 | 0.02368 | -0.063 | 50.325
10 | 1.163 | 0.02392 | -0.061 | 48.61
10.5 | 0.96 | 0.06837 | -0.04 | 14.038
11 | 0.927 | 0.07791 | -0.034 | 11.904
11.5 | 0.897 | 0.08498 | -0.03 | 10.558
12 | 0.866 | 0.09193 | -0.029 | 9.42
12.5 | 0.831 | 0.09907 | -0.027 | 8.386
13 | 0.793 | 0.10622 | -0.026 | 7.467
13.5 | 0.754 | 0.11353 | -0.024 | 6.64
14 | 0.715 | 0.12115 | -0.025 | 5.898
14.5 | 0.675 | 0.12902 | -0.025 | 5.229

## 42. Re 1M Mach 0.00 (2)
BIGFOIL.COM POLAR EXPORT
BC30
BC30 |  |  |  | Cl Max: | 1.5907 | at alpha= | 13 | deg
XFOIL ncrit=9 |  |  |  | L/D Max: | 101.113 | at alpha= | 2.5 | deg
Re: | 1000000 |  |  | Cd Min: | 0.27989 | at alpha= | 20 | deg
Mach: | 0 |  |  | Cl=0 at alpha= | -2.8356 | deg
|  |  |  | @ Cl=0.1, Cd= | 0.0071625
|  |  |  | @ Cl=0.4, Cd= | 0.0053025
|  |  |  | @ Cl=0.6, Cd= | 0.0059344
alpha (deg) | Cl | Cd | Cm | Cl/Cd
-20 | -0.8337 | 0.26281 | 0.0855 | -3.1723
-19.5 | -0.8163 | 0.25647 | 0.0813 | -3.1828
-19 | -0.7989 | 0.25001 | 0.0772 | -3.1955
-18.5 | -0.7815 | 0.24342 | 0.0731 | -3.2105
-18 | -0.7643 | 0.23676 | 0.0692 | -3.2282
-17.5 | -0.7471 | 0.23 | 0.0654 | -3.2483
-17 | -0.7298 | 0.22309 | 0.0616 | -3.2713
-16.5 | -0.7124 | 0.21601 | 0.0577 | -3.298
-16 | -0.6958 | 0.20886 | 0.0538 | -3.3314
-15.5 | -0.6802 | 0.2016 | 0.0499 | -3.374
-15 | -0.6656 | 0.19423 | 0.0461 | -3.4269
-14.5 | -0.6528 | 0.1862 | 0.0433 | -3.5059
-14 | -0.6386 | 0.17978 | 0.0408 | -3.5521
-13.5 | -0.6247 | 0.17314 | 0.0379 | -3.6081
-13 | -0.6114 | 0.16626 | 0.0351 | -3.6774
-12.5 | -0.5985 | 0.15919 | 0.0322 | -3.7597
-12 | -0.5862 | 0.15204 | 0.0294 | -3.8556
-11.5 | -0.5741 | 0.1446 | 0.0265 | -3.9703
-11 | -0.5626 | 0.13699 | 0.0231 | -4.1069
-10.5 | -0.5526 | 0.12936 | 0.0196 | -4.2718
-10 | -0.5425 | 0.12187 | 0.0164 | -4.4515
-9.5 | -0.5323 | 0.1144 | 0.0131 | -4.653
-9 | -0.5223 | 0.10687 | 0.0098 | -4.8872
-8.5 | -0.5126 | 0.09925 | 0.0062 | -5.1647
-8 | -0.5108 | 0.09022 | 0.0019 | -5.6617
-7.5 | -0.5016 | 0.08315 | -0.0026 | -6.0325
-7 | -0.4785 | 0.0754 | -0.0107 | -6.3462
-6.5 | -0.4471 | 0.06634 | -0.0214 | -6.7395
-6 | -0.4059 | 0.05538 | -0.0341 | -7.3294
-5.5 | -0.3414 | 0.03788 | -0.0494 | -9.0127
-5 | -0.2834 | 0.02375 | -0.0583 | -11.9326
-4.5 | -0.2179 | 0.01296 | -0.0612 | -16.8133
-4 | -0.1645 | 0.0108 | -0.0605 | -15.2315
-3.5 | -0.1043 | 0.00894 | -0.0611 | -11.6667
-3 | -0.0237 | 0.00764 | -0.0663 | -3.1021
-2.5 | 0.0484 | 0.00701 | -0.0696 | 6.9044
-2 | 0.0962 | 0.00717 | -0.0669 | 13.417
-1.5 | 0.1519 | 0.00706 | -0.0669 | 21.5156
-1 | 0.2088 | 0.00677 | -0.0672 | 30.8419
-0.5 | 0.2658 | 0.0065 | -0.0675 | 40.8923
0 | 0.3227 | 0.00603 | -0.0678 | 53.5158
0.5 | 0.3724 | 0.00523 | -0.066 | 71.2046
1 | 0.4295 | 0.00538 | -0.066 | 79.8327
1.5 | 0.4863 | 0.00555 | -0.066 | 87.6216
2 | 0.5431 | 0.00572 | -0.066 | 94.9476
2.5 | 0.5996 | 0.00593 | -0.0659 | 101.113
3.5 | 0.7097 | 0.00714 | -0.0658 | 99.3978
4 | 0.7646 | 0.00775 | -0.0657 | 98.6581
4.5 | 0.819 | 0.00842 | -0.0656 | 97.2684
5 | 0.8731 | 0.00913 | -0.0654 | 95.6298
5.5 | 0.9267 | 0.00988 | -0.0652 | 93.7955
6 | 0.98 | 0.01066 | -0.0648 | 91.9325
6.5 | 1.0326 | 0.01155 | -0.0644 | 89.4026
7 | 1.0855 | 0.01223 | -0.0639 | 88.7572
7.5 | 1.1369 | 0.01319 | -0.0633 | 86.1941
8 | 1.1882 | 0.01402 | -0.0626 | 84.7504
8.5 | 1.2364 | 0.01543 | -0.0616 | 80.1296
9 | 1.2861 | 0.01634 | -0.0608 | 78.7087
9.5 | 1.3324 | 0.01776 | -0.0596 | 75.0225
10 | 1.3758 | 0.01953 | -0.0579 | 70.4455
10.5 | 1.4211 | 0.02077 | -0.0567 | 68.4208
11 | 1.4628 | 0.02238 | -0.0551 | 65.3619
11.5 | 1.4939 | 0.02524 | -0.0522 | 59.1878
12 | 1.5304 | 0.02702 | -0.0501 | 56.6395
12.5 | 1.5642 | 0.0288 | -0.0478 | 54.3125
13 | 1.5907 | 0.031 | -0.0448 | 51.3129
14 | 1.5663 | 0.04093 | -0.0345 | 38.2678
14.5 | 1.5569 | 0.0487 | -0.0372 | 31.9692
15 | 1.5337 | 0.06044 | -0.0438 | 25.3756
15.5 | 1.4863 | 0.07681 | -0.0525 | 19.3503
16 | 1.4193 | 0.09811 | -0.0636 | 14.4664
16.5 | 1.3313 | 0.12507 | -0.0775 | 10.6444
17 | 1.2891 | 0.14387 | -0.0873 | 8.9602
17.5 | 1.2499 | 0.16344 | -0.0979 | 7.6475
18.5 | 1.1015 | 0.25128 | -0.1444 | 4.3836
19 | 1.1144 | 0.26165 | -0.1501 | 4.2591
19.5 | 1.1265 | 0.27074 | -0.1552 | 4.1608
20 | 1.1419 | 0.27989 | -0.1606 | 4.0798

## 43. Re 1M Mach 0.10 (1)
BIGFOIL.COM POLAR EXPORT
BC30
BC30 |  |  |  | Cl Max: | 1.186 | at alpha= | 9 | deg
JavaFoil+Calcfoil stall+Eppler ext transition |  |  |  | L/D Max: | 57.354 | at alpha= | 7 | deg
Re: | 1000000 |  |  | Cd Min: | 0.01082 | at alpha= | -0.5 | deg
Mach: | 0.1 |  |  | Cl=0 at alpha= | -2.8448 | deg
|  |  |  | @ Cl=0.1, Cd= | 0.013052
|  |  |  | @ Cl=0.4, Cd= | 0.010981
|  |  |  | @ Cl=0.6, Cd= | 0.011393
alpha (deg) | Cl | Cd | Cm | Cl/Cd
-13.5 | -0.212 | 0.1067 | -0.025 | -1.984
-13 | -0.226 | 0.10265 | -0.026 | -2.202
-12.5 | -0.241 | 0.09634 | -0.025 | -2.497
-12 | -0.255 | 0.0911 | -0.025 | -2.799
-11.5 | -0.269 | 0.08704 | -0.025 | -3.091
-11 | -0.282 | 0.08261 | -0.024 | -3.419
-10.5 | -0.294 | 0.07766 | -0.024 | -3.792
-10 | -0.305 | 0.07418 | -0.024 | -4.107
-9.5 | -0.312 | 0.06947 | -0.024 | -4.496
-9 | -0.317 | 0.06622 | -0.023 | -4.785
-8.5 | -0.318 | 0.0625 | -0.023 | -5.082
-8 | -0.314 | 0.05954 | -0.023 | -5.269
-7.5 | -0.305 | 0.0568 | -0.022 | -5.368
-7 | -0.291 | 0.05264 | -0.022 | -5.524
-6.5 | -0.271 | 0.04978 | -0.021 | -5.447
-6 | -0.246 | 0.04728 | -0.021 | -5.208
-5.5 | -0.216 | 0.04455 | -0.021 | -4.856
-5 | -0.182 | 0.04212 | -0.021 | -4.322
-4.5 | -0.144 | 0.04012 | -0.021 | -3.581
-4 | -0.102 | 0.03835 | -0.021 | -2.669
-3.5 | -0.059 | 0.03877 | -0.021 | -1.522
-3 | -0.018 | 0.0134 | -0.062 | -1.321
-2.5 | 0.04 | 0.01324 | -0.062 | 2.987
-2 | 0.098 | 0.01308 | -0.062 | 7.46
-1.5 | 0.156 | 0.01228 | -0.062 | 12.708
-1 | 0.215 | 0.01232 | -0.062 | 17.428
-0.5 | 0.273 | 0.01082 | -0.062 | 25.243
0 | 0.331 | 0.01084 | -0.062 | 30.562
0.5 | 0.389 | 0.01097 | -0.062 | 35.513
1 | 0.448 | 0.01103 | -0.062 | 40.575
1.5 | 0.505 | 0.01109 | -0.062 | 45.588
2 | 0.563 | 0.01117 | -0.062 | 50.437
2.5 | 0.621 | 0.01152 | -0.062 | 53.855
3 | 0.678 | 0.01228 | -0.062 | 55.199
3.5 | 0.734 | 0.01311 | -0.063 | 55.979
4 | 0.789 | 0.01391 | -0.063 | 56.761
4.5 | 0.844 | 0.01487 | -0.063 | 56.753
5 | 0.897 | 0.01638 | -0.063 | 54.751
5.5 | 0.948 | 0.0171 | -0.063 | 55.465
6 | 0.997 | 0.01774 | -0.063 | 56.216
6.5 | 1.042 | 0.01822 | -0.063 | 57.162
7 | 1.082 | 0.01887 | -0.063 | 57.354
7.5 | 1.118 | 0.01953 | -0.063 | 57.259
8 | 1.148 | 0.02037 | -0.063 | 56.343
8.5 | 1.17 | 0.02147 | -0.063 | 54.507
9 | 1.186 | 0.02255 | -0.063 | 52.592
9.5 | 1.182 | 0.02228 | -0.063 | 53.049
10 | 1.098 | 0.02958 | -0.058 | 37.108
10.5 | 0.938 | 0.07317 | -0.035 | 12.815
11 | 0.909 | 0.07989 | -0.032 | 11.377
11.5 | 0.877 | 0.08643 | -0.03 | 10.148
12 | 0.84 | 0.09326 | -0.028 | 9.009
12.5 | 0.8 | 0.10105 | -0.025 | 7.919
13 | 0.758 | 0.10762 | -0.025 | 7.044
13.5 | 0.715 | 0.11582 | -0.025 | 6.169
14 | 0.67 | 0.12503 | -0.025 | 5.36

## 44. Re 1M Mach 0.10 (2)
BIGFOIL.COM POLAR EXPORT
BC30
BC30 |  |  |  | Cl Max: | 1.5672 | at alpha= | 13 | deg
XFOIL ncrit=9 |  |  |  | L/D Max: | 101.174 | at alpha= | 2.5 | deg
Re: | 1000000 |  |  | Cd Min: | 0.24745 | at alpha= | 18 | deg
Mach: | 0.1 |  |  | Cl=0 at alpha= | -2.8377 | deg
|  |  |  | @ Cl=0.1, Cd= | 0.0072308
|  |  |  | @ Cl=0.4, Cd= | 0.0053069
|  |  |  | @ Cl=0.6, Cd= | 0.0059484
alpha (deg) | Cl | Cd | Cm | Cl/Cd
-4.5 | -0.2208 | 0.0134 | -0.0614 | -16.4776
-4 | -0.1668 | 0.01109 | -0.0607 | -15.0406
-3.5 | -0.1042 | 0.00904 | -0.0618 | -11.5265
-3 | -0.0233 | 0.00767 | -0.0669 | -3.0378
-2.5 | 0.0485 | 0.00702 | -0.0699 | 6.9088
-2 | 0.0963 | 0.00724 | -0.0672 | 13.3011
-1.5 | 0.1525 | 0.0071 | -0.0672 | 21.4789
-1 | 0.2098 | 0.00679 | -0.0675 | 30.8984
-0.5 | 0.2672 | 0.00652 | -0.0678 | 40.9816
0 | 0.3244 | 0.00607 | -0.0681 | 53.4432
0.5 | 0.3744 | 0.00524 | -0.0663 | 71.4504
1 | 0.4318 | 0.00539 | -0.0663 | 80.1113
1.5 | 0.4891 | 0.00556 | -0.0663 | 87.9676
2 | 0.5461 | 0.00574 | -0.0662 | 95.1394
2.5 | 0.603 | 0.00596 | -0.0662 | 101.1745
3 | 0.6585 | 0.00653 | -0.0661 | 100.8423
3.5 | 0.7137 | 0.00719 | -0.066 | 99.2629
4 | 0.769 | 0.00779 | -0.0659 | 98.7163
4.5 | 0.8238 | 0.00849 | -0.0658 | 97.0318
5 | 0.8784 | 0.00918 | -0.0656 | 95.6863
5.5 | 0.9323 | 0.00996 | -0.0653 | 93.6044
6 | 0.9859 | 0.01078 | -0.0649 | 91.4564
6.5 | 1.0391 | 0.01163 | -0.0643 | 89.3465
7 | 1.0923 | 0.01238 | -0.0638 | 88.231
7.5 | 1.1443 | 0.01332 | -0.0631 | 85.9084
8 | 1.1958 | 0.01425 | -0.0623 | 83.9158
8.5 | 1.2444 | 0.01564 | -0.0612 | 79.5652
9 | 1.2943 | 0.01664 | -0.0602 | 77.7825
9.5 | 1.3354 | 0.01908 | -0.0581 | 69.9895
10 | 1.3838 | 0.02003 | -0.057 | 69.0864
10.5 | 1.4284 | 0.02144 | -0.0555 | 66.6231
11 | 1.4631 | 0.02409 | -0.0529 | 60.7347
11.5 | 1.4987 | 0.02629 | -0.0504 | 57.0065
12 | 1.5313 | 0.0285 | -0.0477 | 53.7298
12.5 | 1.5628 | 0.03042 | -0.0451 | 51.3741
13 | 1.5672 | 0.03408 | -0.0397 | 45.9859
13.5 | 1.5395 | 0.04043 | -0.0342 | 38.0782
14 | 1.534 | 0.04744 | -0.0362 | 32.3356
14.5 | 1.5119 | 0.05908 | -0.0429 | 25.5907
15 | 1.4679 | 0.07496 | -0.0517 | 19.5824
15.5 | 1.3961 | 0.09721 | -0.0635 | 14.3617
16 | 1.3315 | 0.11904 | -0.0746 | 11.1853
16.5 | 1.2937 | 0.13647 | -0.0834 | 9.4797
18 | 1.0866 | 0.24745 | -0.1413 | 4.3912

## 45. Re 1M Mach 0.25 (1)
BIGFOIL.COM POLAR EXPORT
BC30
BC30 |  |  |  | Cl Max: | 1.163 | at alpha= | 8.5 | deg
JavaFoil+Calcfoil stall+Eppler ext transition |  |  |  | L/D Max: | 56.65 | at alpha= | 4.5 | deg
Re: | 1000000 |  |  | Cd Min: | 0.01088 | at alpha= | -0.5 | deg
Mach: | 0.25 |  |  | Cl=0 at alpha= | -2.8475 | deg
|  |  |  | @ Cl=0.1, Cd= | 0.01366
|  |  |  | @ Cl=0.4, Cd= | 0.13514
|  |  |  | @ Cl=0.6, Cd= | 0.13514
alpha (deg) | Cl | Cd | Cm | Cl/Cd
-12 | -0.052 | 0.09329 | -0.027 | -0.552
-11.5 | -0.049 | 0.0881 | -0.027 | -0.553
-11 | -0.046 | 0.08437 | -0.026 | -0.544
-10.5 | -0.043 | 0.08014 | -0.026 | -0.538
-10 | -0.125 | 0.07603 | -0.026 | -1.65
-9.5 | -0.168 | 0.07148 | -0.026 | -2.354
-9 | -0.202 | 0.06752 | -0.025 | -2.996
-8.5 | -0.229 | 0.06447 | -0.024 | -3.554
-8 | -0.248 | 0.06097 | -0.024 | -4.072
-7.5 | -0.259 | 0.05713 | -0.024 | -4.533
-7 | -0.261 | 0.05367 | -0.023 | -4.857
-6.5 | -0.253 | 0.05196 | -0.023 | -4.875
-6 | -0.237 | 0.04835 | -0.022 | -4.905
-5.5 | -0.213 | 0.04529 | -0.022 | -4.702
-5 | -0.182 | 0.0428 | -0.022 | -4.253
-4.5 | -0.145 | 0.04053 | -0.022 | -3.581
-4 | -0.104 | 0.03876 | -0.022 | -2.684
-3.5 | -0.06 | 0.03907 | -0.022 | -1.542
-3 | -0.018 | 0.01346 | -0.064 | -1.347
-2.5 | 0.041 | 0.0133 | -0.064 | 3.051
-2 | 0.1 | 0.01366 | -0.064 | 7.336
-1.5 | 0.16 | 0.01331 | -0.064 | 12.042
-1 | 0.221 | 0.01239 | -0.064 | 17.798
-0.5 | 0.281 | 0.01088 | -0.064 | 25.795
0 | 0.34 | 0.01091 | -0.064 | 31.222
0.5 | 0.4 | 0.01104 | -0.064 | 36.261
1 | 0.46 | 0.0111 | -0.064 | 41.412
1.5 | 0.519 | 0.01114 | -0.064 | 46.627
2 | 0.579 | 0.01125 | -0.064 | 51.442
2.5 | 0.638 | 0.01194 | -0.064 | 53.385
3 | 0.696 | 0.01261 | -0.064 | 55.205
3.5 | 0.754 | 0.01338 | -0.064 | 56.322
4 | 0.811 | 0.01433 | -0.064 | 56.557
4.5 | 0.866 | 0.01529 | -0.064 | 56.65
5 | 0.92 | 0.01673 | -0.064 | 54.964
5.5 | 0.971 | 0.01743 | -0.064 | 55.709
6 | 1.02 | 0.01824 | -0.064 | 55.902
6.5 | 1.062 | 0.01878 | -0.064 | 56.562
7 | 1.1 | 0.0195 | -0.065 | 56.407
7.5 | 1.131 | 0.02037 | -0.065 | 55.531
8 | 1.152 | 0.02134 | -0.065 | 53.984
8.5 | 1.163 | 0.0228 | -0.065 | 50.993
9 | 1.151 | 0.02066 | -0.064 | 55.74
9.5 | 0.944 | 0.06028 | -0.044 | 15.656
10 | 0.884 | 0.07387 | -0.032 | 11.964
10.5 | 0.832 | 0.08065 | -0.027 | 10.322
11 | 0.771 | 0.08763 | -0.025 | 8.798
11.5 | 0.699 | 0.09621 | -0.026 | 7.27
12 | 0.618 | 0.10459 | -0.025 | 5.91
12.5 | 0.53 | 0.11221 | -0.024 | 4.721
13 | 0.435 | 0.12538 | -0.025 | 3.473
13.5 | 0.334 | 0.13514 | -0.025 | 2.472

## 46. Re 1M Mach 0.25 (2)
BIGFOIL.COM POLAR EXPORT
BC30
BC30 |  |  |  | Cl Max: | 1.4568 | at alpha= | 11 | deg
XFOIL ncrit=9 |  |  |  | L/D Max: | 101.735 | at alpha= | 2.5 | deg
Re: | 1000000 |  |  | Cd Min: | 0.21086 | at alpha= | 16 | deg
Mach: | 0.25 |  |  | Cl=0 at alpha= | -2.8483 | deg
|  |  |  | @ Cl=0.1, Cd= | 0.0075086
|  |  |  | @ Cl=0.4, Cd= | 0.0053367
|  |  |  | @ Cl=0.6, Cd= | 0.0059955
alpha (deg) | Cl | Cd | Cm | Cl/Cd
-4.5 | -0.2417 | 0.01876 | -0.0607 | -12.8838
-4 | -0.1804 | 0.01299 | -0.0618 | -13.8876
-3.5 | -0.1037 | 0.00967 | -0.0653 | -10.7239
-3 | -0.021 | 0.00808 | -0.0701 | -2.599
-2.5 | 0.0482 | 0.00718 | -0.0717 | 6.7131
-2 | 0.0972 | 0.00752 | -0.0688 | 12.9255
-1.5 | 0.1561 | 0.00728 | -0.0689 | 21.4423
-1 | 0.2155 | 0.00693 | -0.0693 | 31.0967
-0.5 | 0.2748 | 0.00664 | -0.0696 | 41.3855
0 | 0.3341 | 0.00625 | -0.0699 | 53.456
0.5 | 0.3855 | 0.0053 | -0.068 | 72.7358
1 | 0.4448 | 0.00545 | -0.0679 | 81.6147
1.5 | 0.504 | 0.00561 | -0.0679 | 89.8396
2 | 0.5631 | 0.0058 | -0.0678 | 97.0862
2.5 | 0.6216 | 0.00611 | -0.0677 | 101.7349
3 | 0.6789 | 0.00674 | -0.0675 | 100.727
3.5 | 0.7363 | 0.0074 | -0.0673 | 99.5
4 | 0.7936 | 0.00806 | -0.0671 | 98.4615
4.5 | 0.8506 | 0.00878 | -0.0667 | 96.8793
5 | 0.9072 | 0.00956 | -0.0663 | 94.8954
5.5 | 0.9633 | 0.01042 | -0.0657 | 92.4472
6 | 1.0197 | 0.01122 | -0.065 | 90.8824
6.5 | 1.0755 | 0.0121 | -0.0641 | 88.8843
7 | 1.1297 | 0.0133 | -0.0629 | 84.9398
7.5 | 1.1846 | 0.01423 | -0.0618 | 83.2467
8 | 1.2344 | 0.01605 | -0.0599 | 76.9097
8.5 | 1.2868 | 0.01727 | -0.0583 | 74.5107
9 | 1.3313 | 0.01964 | -0.0558 | 67.7851
9.5 | 1.3746 | 0.02201 | -0.053 | 62.4534
10 | 1.4163 | 0.02431 | -0.0502 | 58.26
10.5 | 1.4415 | 0.02831 | -0.0461 | 50.9184
11 | 1.4568 | 0.03273 | -0.0413 | 44.5096
11.5 | 1.4481 | 0.03768 | -0.0348 | 38.4315
12 | 1.4241 | 0.04551 | -0.0339 | 31.292
12.5 | 1.3948 | 0.05867 | -0.0427 | 23.7736
13 | 1.3509 | 0.07544 | -0.0533 | 17.9069
13.5 | 1.2981 | 0.09489 | -0.0644 | 13.6801
14 | 1.2416 | 0.11529 | -0.0749 | 10.7694
14.5 | 1.1747 | 0.13918 | -0.0875 | 8.4401
15 | 1.0708 | 0.18001 | -0.1086 | 5.9486
15.5 | 1.0635 | 0.19525 | -0.1166 | 5.4469
16 | 1.0605 | 0.21086 | -0.1245 | 5.0294

## 47. Re 1M Mach 0.50 (1)
BIGFOIL.COM POLAR EXPORT
BC30
BC30 |  |  |  | Cl Max: | 1.206 | at alpha= | 20 | deg
JavaFoil+Calcfoil stall+Eppler ext transition |  |  |  | L/D Max: | 56.291 | at alpha= | 3.5 | deg
Re: | 1000000 |  |  | Cd Min: | 0.01122 | at alpha= | 0 | deg
Mach: | 0.5 |  |  | Cl=0 at alpha= | -2.8462 | deg
|  |  |  | @ Cl=0.1, Cd= | 0.017373
|  |  |  | @ Cl=0.4, Cd= | 0.011249
|  |  |  | @ Cl=0.6, Cd= | 0.011734
alpha (deg) | Cl | Cd | Cm | Cl/Cd
-20 | -0.912 | 0.20167 | -0.039 | -4.521
-19.5 | -0.886 | 0.19599 | -0.039 | -4.52
-19 | -0.86 | 0.19078 | -0.039 | -4.509
-18.5 | -0.834 | 0.18531 | -0.039 | -4.502
-18 | -0.809 | 0.18101 | -0.039 | -4.467
-17.5 | -0.783 | 0.20801 | -0.039 | -3.763
-17 | -0.755 | 0.16838 | -0.037 | -4.486
-16.5 | -0.729 | 0.16306 | -0.037 | -4.47
-16 | -0.703 | 0.16001 | -0.037 | -4.392
-15.5 | -0.677 | 0.1559 | -0.037 | -4.34
-15 | -0.65 | 0.14898 | -0.037 | -4.366
-14.5 | -0.624 | 0.14909 | -0.037 | -4.189
-14 | -0.597 | 0.13601 | -0.035 | -4.387
-13.5 | -0.57 | 0.13409 | -0.035 | -4.253
-13 | -0.544 | 0.12806 | -0.035 | -4.248
-12.5 | -0.518 | 0.12358 | -0.035 | -4.188
-12 | -0.491 | 0.1244 | -0.035 | -3.947
-11.5 | -0.464 | 0.11385 | -0.033 | -4.074
-11 | -0.437 | 0.1123 | -0.033 | -3.894
-10.5 | -0.411 | 0.10586 | -0.033 | -3.88
-10 | -0.384 | 0.10169 | -0.032 | -3.773
-9.5 | -0.357 | 0.07874 | -0.032 | -4.535
-9 | -0.33 | 0.07012 | -0.032 | -4.713
-8.5 | -0.304 | 0.06514 | -0.032 | -4.663
-8 | -0.277 | 0.06597 | -0.03 | -4.195
-7.5 | -0.25 | 0.05862 | -0.03 | -4.265
-7 | -0.223 | 0.06375 | -0.029 | -3.5
-6.5 | -0.196 | 0.05434 | -0.029 | -3.612
-6 | -0.169 | 0.0505 | -0.028 | -3.355
-5.5 | -0.143 | 0.04695 | -0.028 | -3.037
-5 | -0.116 | 0.04522 | -0.027 | -2.559
-4.5 | -0.089 | 0.04439 | -0.026 | -2.002
-4 | -0.097 | 0.04263 | -0.025 | -2.278
-3.5 | -0.063 | 0.04004 | -0.024 | -1.571
-3 | -0.016 | 0.03843 | -0.024 | -0.41
-2.5 | 0.036 | 0.03723 | -0.025 | 0.962
-2 | 0.111 | 0.01396 | -0.072 | 7.975
-1.5 | 0.179 | 0.01377 | -0.072 | 12.984
-1 | 0.246 | 0.01291 | -0.072 | 19.082
-0.5 | 0.314 | 0.0126 | -0.072 | 24.909
0 | 0.381 | 0.01122 | -0.072 | 33.918
0.5 | 0.447 | 0.01132 | -0.072 | 39.529
1 | 0.514 | 0.01141 | -0.072 | 45.036
1.5 | 0.58 | 0.01151 | -0.072 | 50.429
2 | 0.646 | 0.01225 | -0.072 | 52.764
2.5 | 0.712 | 0.01295 | -0.072 | 54.96
3 | 0.777 | 0.01383 | -0.072 | 56.139
3.5 | 0.84 | 0.01492 | -0.072 | 56.291
4 | 0.901 | 0.01603 | -0.072 | 56.223
4.5 | 0.959 | 0.01775 | -0.072 | 54.032
5 | 1.012 | 0.01874 | -0.072 | 54.039
5.5 | 1.058 | 0.01973 | -0.072 | 53.626
6 | 1.091 | 0.02083 | -0.072 | 52.4
6.5 | 1.091 | 0.02252 | -0.072 | 48.452
7 | 0.833 | 0.05262 | -0.045 | 15.836
7.5 | 0.552 | 0.06344 | -0.027 | 8.699
8 | 0.578 | 0.08493 | -0.029 | 6.809
8.5 | 0.605 | 0.07674 | -0.029 | 7.88
9 | 0.631 | 0.09926 | -0.031 | 6.361
9.5 | 0.657 | 0.10076 | -0.031 | 6.526
10 | 0.684 | 0.10684 | -0.033 | 6.405
10.5 | 0.71 | 0.10899 | -0.033 | 6.517
11 | 0.737 | 0.1164 | -0.035 | 6.334
11.5 | 0.763 | 0.11768 | -0.035 | 6.486
12 | 0.789 | 0.12342 | -0.035 | 6.394
12.5 | 0.816 | 0.13098 | -0.037 | 6.233
13 | 0.842 | 0.13446 | -0.037 | 6.263
13.5 | 0.868 | 0.14062 | -0.037 | 6.172
14 | 0.896 | 0.14415 | -0.039 | 6.213
14.5 | 0.921 | 0.149 | -0.039 | 6.182
15 | 0.947 | 0.15566 | -0.039 | 6.082
15.5 | 0.973 | 0.15968 | -0.04 | 6.094
16 | 1 | 0.16252 | -0.041 | 6.153
16.5 | 1.025 | 0.17008 | -0.041 | 6.028
17 | 1.051 | 0.17675 | -0.041 | 5.945
17.5 | 1.078 | 0.181 | -0.042 | 5.954
18 | 1.104 | 0.18531 | -0.043 | 5.956
18.5 | 1.129 | 0.1918 | -0.043 | 5.885
19 | 1.154 | 0.19654 | -0.043 | 5.871
19.5 | 1.182 | 0.20611 | -0.045 | 5.733
20 | 1.206 | 0.20786 | -0.045 | 5.804

## 48. Re 1M Mach 0.50 (2)
BIGFOIL.COM POLAR EXPORT
BC30
BC30 |  |  |  | Cl Max: | 1.3057 | at alpha= | 7.5 | deg
XFOIL ncrit=9 |  |  |  | L/D Max: | 102.621 | at alpha= | 2 | deg
Re: | 1000000 |  |  | Cd Min: | 0.29262 | at alpha= | -20 | deg
Mach: | 0.5 |  |  | Cl=0 at alpha= | -2.7312 | deg
|  |  |  | @ Cl=0.1, Cd= | 0.0083722
|  |  |  | @ Cl=0.4, Cd= | 0.0064062
|  |  |  | @ Cl=0.6, Cd= | 0.0060325
alpha (deg) | Cl | Cd | Cm | Cl/Cd
-20 | -0.9287 | 0.29262 | 0.1027 | -3.1737
-19.5 | -0.9058 | 0.28423 | 0.0973 | -3.1869
-19 | -0.8822 | 0.27573 | 0.092 | -3.1995
-18.5 | -0.8588 | 0.26728 | 0.0868 | -3.2131
-18 | -0.8356 | 0.25889 | 0.0816 | -3.2276
-17.5 | -0.8126 | 0.25053 | 0.0764 | -3.2435
-17 | -0.7899 | 0.24221 | 0.0714 | -3.2612
-16.5 | -0.7676 | 0.23391 | 0.0665 | -3.2816
-16 | -0.7456 | 0.22563 | 0.0617 | -3.3045
-15 | -0.7041 | 0.20901 | 0.0538 | -3.3687
-14.5 | -0.6835 | 0.2013 | 0.0499 | -3.3954
-14 | -0.663 | 0.19346 | 0.0459 | -3.4271
-13.5 | -0.6431 | 0.18551 | 0.042 | -3.4667
-13 | -0.6228 | 0.17737 | 0.038 | -3.5113
-12.5 | -0.6041 | 0.16937 | 0.0334 | -3.5667
-12 | -0.587 | 0.16151 | 0.0296 | -3.6344
-11.5 | -0.5706 | 0.15367 | 0.026 | -3.7132
-11 | -0.5548 | 0.14584 | 0.0226 | -3.8042
-10.5 | -0.5396 | 0.13785 | 0.021 | -3.9144
-10 | -0.5246 | 0.13056 | 0.0184 | -4.0181
-9.5 | -0.51 | 0.1233 | 0.0157 | -4.1363
-9 | -0.4958 | 0.11603 | 0.0128 | -4.273
-8.5 | -0.4818 | 0.10874 | 0.0098 | -4.4308
-8 | -0.4682 | 0.10143 | 0.0066 | -4.616
-7.5 | -0.4544 | 0.09374 | 0.0021 | -4.8475
-7 | -0.4421 | 0.08624 | -0.0024 | -5.1264
-6.5 | -0.4314 | 0.07906 | -0.006 | -5.4566
-6 | -0.4191 | 0.07103 | -0.0119 | -5.9003
-5.5 | -0.4011 | 0.06374 | -0.0176 | -6.2928
-5 | -0.3724 | 0.05608 | -0.0252 | -6.6405
-4.5 | -0.3003 | 0.04373 | -0.0441 | -6.8671
-4 | -0.2083 | 0.02882 | -0.0655 | -7.2276
-3.5 | -0.1085 | 0.01538 | -0.0783 | -7.0546
-3 | -0.0372 | 0.01078 | -0.0782 | -3.4508
-2.5 | 0.032 | 0.00906 | -0.0774 | 3.532
-2 | 0.1022 | 0.00835 | -0.077 | 12.2395
-1.5 | 0.1717 | 0.00789 | -0.0768 | 21.7617
-1 | 0.2404 | 0.00744 | -0.077 | 32.3118
0 | 0.3764 | 0.00678 | -0.0773 | 55.5162
0.5 | 0.4389 | 0.00579 | -0.0764 | 75.8031
1 | 0.503 | 0.0057 | -0.0751 | 88.2456
1.5 | 0.5709 | 0.00589 | -0.0748 | 96.927
2 | 0.6383 | 0.00622 | -0.0744 | 102.6206
2.5 | 0.7046 | 0.00687 | -0.0738 | 102.5619
3 | 0.7712 | 0.00759 | -0.0732 | 101.6074
4 | 0.905 | 0.00917 | -0.0712 | 98.6914
4.5 | 0.9718 | 0.01015 | -0.0698 | 95.7438
5 | 1.0387 | 0.01122 | -0.0679 | 92.5758
5.5 | 1.1051 | 0.01252 | -0.0653 | 88.2668
6 | 1.171 | 0.01399 | -0.0622 | 83.7026
6.5 | 1.2288 | 0.0166 | -0.0577 | 74.0241
7 | 1.2801 | 0.02 | -0.0524 | 64.005
7.5 | 1.3057 | 0.02597 | -0.0459 | 50.2772
8 | 1.2964 | 0.03406 | -0.0394 | 38.0622
8.5 | 1.2589 | 0.04297 | -0.0369 | 29.2972
9 | 1.2247 | 0.05748 | -0.0491 | 21.3065
9.5 | 1.1874 | 0.07364 | -0.0608 | 16.1244
10 | 1.1478 | 0.09005 | -0.07 | 12.7463
10.5 | 1.1084 | 0.10614 | -0.0782 | 10.4428
11 | 1.0755 | 0.12191 | -0.0861 | 8.8221
11.5 | 1.0552 | 0.13652 | -0.0935 | 7.7293
12 | 1.0464 | 0.14988 | -0.1003 | 6.9816
12.5 | 1.0472 | 0.16159 | -0.1062 | 6.4806

## 49. Re 2M Mach 0.00 (1)
BIGFOIL.COM POLAR EXPORT
BC30
BC30 |  |  |  | Cl Max: | 1.192 | at alpha= | 9.5 | deg
JavaFoil+Calcfoil stall+Eppler ext transition |  |  |  | L/D Max: | 63.331 | at alpha= | 7.5 | deg
Re: | 2000000 |  |  | Cd Min: | 0.00946 | at alpha= | 0.5 | deg
Mach: | 0 |  |  | Cl=0 at alpha= | -2.8421 | deg
|  |  |  | @ Cl=0.1, Cd= | 0.012132
|  |  |  | @ Cl=0.4, Cd= | 0.0095758
|  |  |  | @ Cl=0.6, Cd= | 0.01121
alpha (deg) | Cl | Cd | Cm | Cl/Cd
-14 | -0.234 | 0.10649 | -0.028 | -2.199
-13.5 | -0.247 | 0.10101 | -0.028 | -2.442
-13 | -0.259 | 0.09626 | -0.028 | -2.694
-12.5 | -0.272 | 0.09094 | -0.027 | -2.99
-12 | -0.284 | 0.08564 | -0.027 | -3.319
-11.5 | -0.296 | 0.08151 | -0.027 | -3.631
-11 | -0.307 | 0.07716 | -0.027 | -3.975
-10.5 | -0.316 | 0.07332 | -0.027 | -4.31
-10 | -0.323 | 0.06965 | -0.026 | -4.642
-9.5 | -0.328 | 0.06616 | -0.026 | -4.961
-9 | -0.33 | 0.0627 | -0.025 | -5.259
-8.5 | -0.328 | 0.0596 | -0.025 | -5.499
-8 | -0.321 | 0.05647 | -0.025 | -5.692
-7.5 | -0.31 | 0.05324 | -0.025 | -5.832
-7 | -0.295 | 0.05021 | -0.025 | -5.867
-6.5 | -0.273 | 0.04747 | -0.023 | -5.758
-6 | -0.247 | 0.04528 | -0.022 | -5.461
-5.5 | -0.217 | 0.04294 | -0.023 | -5.046
-5 | -0.182 | 0.04203 | -0.025 | -4.334
-4.5 | -0.143 | 0.04031 | -0.024 | -3.559
-4 | -0.127 | 0.01275 | -0.062 | -9.993
-3.5 | -0.073 | 0.01261 | -0.062 | -5.822
-3 | -0.018 | 0.01246 | -0.062 | -1.414
-2.5 | 0.039 | 0.01231 | -0.062 | 3.198
-2 | 0.097 | 0.01217 | -0.062 | 7.981
-1.5 | 0.155 | 0.01143 | -0.062 | 13.591
-1 | 0.214 | 0.01116 | -0.062 | 19.141
-0.5 | 0.272 | 0.01144 | -0.062 | 23.766
0 | 0.33 | 0.01073 | -0.062 | 30.72
0.5 | 0.388 | 0.00946 | -0.062 | 40.956
1 | 0.445 | 0.01001 | -0.062 | 44.497
1.5 | 0.503 | 0.0103 | -0.062 | 48.815
2 | 0.56 | 0.0109 | -0.062 | 51.408
2.5 | 0.618 | 0.01135 | -0.062 | 54.426
3 | 0.674 | 0.01188 | -0.062 | 56.755
3.5 | 0.73 | 0.01243 | -0.062 | 58.743
4 | 0.786 | 0.01295 | -0.062 | 60.685
4.5 | 0.84 | 0.0136 | -0.062 | 61.764
5 | 0.893 | 0.01473 | -0.062 | 60.598
5.5 | 0.944 | 0.01558 | -0.062 | 60.59
6 | 0.993 | 0.01615 | -0.062 | 61.501
6.5 | 1.038 | 0.01656 | -0.062 | 62.643
7 | 1.079 | 0.01704 | -0.062 | 63.293
7.5 | 1.116 | 0.01762 | -0.063 | 63.331
8 | 1.146 | 0.01834 | -0.063 | 62.491
8.5 | 1.17 | 0.019 | -0.063 | 61.573
9 | 1.188 | 0.02002 | -0.063 | 59.331
9.5 | 1.192 | 0.02096 | -0.063 | 56.871
10 | 1.185 | 0.02218 | -0.063 | 53.433
10.5 | 1.154 | 0.02231 | -0.062 | 51.727
11 | 1.057 | 0.03214 | -0.057 | 32.895
11.5 | 0.945 | 0.06081 | -0.047 | 15.537
12 | 0.88 | 0.08064 | -0.039 | 10.918
12.5 | 0.838 | 0.09021 | -0.035 | 9.288
13 | 0.797 | 0.09898 | -0.031 | 8.052
13.5 | 0.757 | 0.10609 | -0.03 | 7.133
14 | 0.717 | 0.11276 | -0.03 | 6.359
14.5 | 0.676 | 0.12002 | -0.029 | 5.637

## 50. Re 2M Mach 0.00 (2)
BIGFOIL.COM POLAR EXPORT
BC30
BC30 |  |  |  | Cl Max: | 1.77 | at alpha= | 15 | deg
XFOIL ncrit=9 |  |  |  | L/D Max: | 109.402 | at alpha= | 3.5 | deg
Re: | 2000000 |  |  | Cd Min: | 0.26332 | at alpha= | -20 | deg
Mach: | 0 |  |  | Cl=0 at alpha= | -2.8225 | deg
|  |  |  | @ Cl=0.1, Cd= | 0.0068374
|  |  |  | @ Cl=0.4, Cd= | 0.0052162
|  |  |  | @ Cl=0.6, Cd= | 0.0055345
alpha (deg) | Cl | Cd | Cm | Cl/Cd
-20 | -0.8342 | 0.26332 | 0.0862 | -3.168
-19.5 | -0.8165 | 0.25668 | 0.0819 | -3.181
-19 | -0.7989 | 0.25001 | 0.0778 | -3.1955
-18.5 | -0.7815 | 0.24327 | 0.0737 | -3.2125
-18 | -0.7642 | 0.23648 | 0.0697 | -3.2316
-17.5 | -0.7473 | 0.22963 | 0.0658 | -3.2544
-17 | -0.7307 | 0.22272 | 0.062 | -3.2808
-16.5 | -0.7142 | 0.21564 | 0.0582 | -3.312
-16 | -0.6981 | 0.20849 | 0.0545 | -3.3484
-15.5 | -0.6826 | 0.20125 | 0.051 | -3.3918
-15 | -0.6678 | 0.1939 | 0.0476 | -3.444
-14.5 | -0.6564 | 0.1858 | 0.0444 | -3.5328
-14 | -0.6418 | 0.17949 | 0.0415 | -3.5757
-13.5 | -0.6278 | 0.17289 | 0.0386 | -3.6312
-13 | -0.6144 | 0.16588 | 0.0357 | -3.7039
-12.5 | -0.6011 | 0.15846 | 0.0327 | -3.7934
-12 | -0.5886 | 0.15098 | 0.0297 | -3.8985
-11.5 | -0.5771 | 0.14348 | 0.0267 | -4.0222
-11 | -0.5661 | 0.13603 | 0.0237 | -4.1616
-10.5 | -0.5556 | 0.1286 | 0.0208 | -4.3204
-10 | -0.5453 | 0.12115 | 0.0179 | -4.501
-9.5 | -0.5354 | 0.11366 | 0.0148 | -4.7105
-9 | -0.5258 | 0.10614 | 0.0115 | -4.9538
-8.5 | -0.5166 | 0.09856 | 0.008 | -5.2415
-8 | -0.5082 | 0.09095 | 0.0041 | -5.5877
-7.5 | -0.4998 | 0.08309 | -0.0011 | -6.0152
-6.5 | -0.4283 | 0.0202 | -0.0609 | -21.203
-6 | -0.3726 | 0.01482 | -0.0628 | -25.1417
-5.5 | -0.3176 | 0.01122 | -0.0634 | -28.3066
-5 | -0.2586 | 0.00954 | -0.0642 | -27.1069
-4.5 | -0.1917 | 0.00828 | -0.0667 | -23.1522
-4 | -0.1242 | 0.00747 | -0.0691 | -16.6265
-3.5 | -0.0698 | 0.00687 | -0.0682 | -10.1601
-3 | -0.0202 | 0.00713 | -0.0663 | -2.8331
-2.5 | 0.0367 | 0.00705 | -0.0664 | 5.2057
-2 | 0.0941 | 0.00686 | -0.0665 | 13.7172
-1.5 | 0.1515 | 0.00664 | -0.0667 | 22.8163
-1 | 0.2091 | 0.00633 | -0.0671 | 33.0332
-0.5 | 0.2666 | 0.00606 | -0.0674 | 43.9934
0 | 0.3241 | 0.00583 | -0.0677 | 55.5918
0.5 | 0.3815 | 0.0056 | -0.068 | 68.125
1 | 0.4326 | 0.00454 | -0.0668 | 95.2863
1.5 | 0.4896 | 0.00469 | -0.0669 | 104.3923
2 | 0.5459 | 0.00507 | -0.0669 | 107.6726
2.5 | 0.6018 | 0.00555 | -0.0669 | 108.4324
3 | 0.6575 | 0.00606 | -0.0669 | 108.4983
3.5 | 0.7133 | 0.00652 | -0.0669 | 109.4018
4 | 0.7686 | 0.00706 | -0.0669 | 108.8669
4.5 | 0.8237 | 0.00758 | -0.0668 | 108.6675
5 | 0.8784 | 0.00816 | -0.0667 | 107.6471
5.5 | 0.933 | 0.00872 | -0.0665 | 106.9954
6 | 0.9871 | 0.00931 | -0.0663 | 106.0258
6.5 | 1.041 | 0.00988 | -0.066 | 105.3644
7 | 1.0948 | 0.0104 | -0.0657 | 105.2692
7.5 | 1.1475 | 0.01116 | -0.0652 | 102.8226
8 | 1.2006 | 0.01166 | -0.0649 | 102.9674
8.5 | 1.2521 | 0.01245 | -0.0643 | 100.5703
9 | 1.3031 | 0.01325 | -0.0637 | 98.3472
9.5 | 1.354 | 0.01395 | -0.0631 | 97.0609
10 | 1.4016 | 0.01521 | -0.062 | 92.1499
10.5 | 1.4511 | 0.01595 | -0.0613 | 90.9781
11 | 1.4989 | 0.01684 | -0.0604 | 89.0083
11.5 | 1.542 | 0.01842 | -0.0588 | 83.7134
12 | 1.5871 | 0.01948 | -0.0576 | 81.4733
12.5 | 1.6296 | 0.02076 | -0.0561 | 78.4971
13 | 1.6687 | 0.0223 | -0.0542 | 74.8296
13.5 | 1.6959 | 0.02504 | -0.0509 | 67.7276
14 | 1.7299 | 0.0266 | -0.0485 | 65.0338
14.5 | 1.7569 | 0.02854 | -0.0453 | 61.5592
15 | 1.77 | 0.03085 | -0.0403 | 57.3744
15.5 | 1.7685 | 0.03407 | -0.0348 | 51.9078
16 | 1.7613 | 0.03911 | -0.0324 | 45.0345
16.5 | 1.7449 | 0.04771 | -0.0353 | 36.573
17 | 1.7107 | 0.06057 | -0.0418 | 28.2434
17.5 | 1.6543 | 0.07754 | -0.0502 | 21.3348
18 | 1.5588 | 0.10337 | -0.0634 | 15.0798
18.5 | 1.3909 | 0.1473 | -0.0871 | 9.4426
19 | 1.2914 | 0.1817 | -0.1078 | 7.1073
19.5 | 1.2462 | 0.20572 | -0.1229 | 6.0577

## 51. Re 2M Mach 0.10 (1)
BIGFOIL.COM POLAR EXPORT
BC30
BC30 |  |  |  | Cl Max: | 1.187 | at alpha= | 9.5 | deg
JavaFoil+Calcfoil stall+Eppler ext transition |  |  |  | L/D Max: | 63.079 | at alpha= | 7 | deg
Re: | 2000000 |  |  | Cd Min: | 0.00947 | at alpha= | 0.5 | deg
Mach: | 0.1 |  |  | Cl=0 at alpha= | -2.8448 | deg
|  |  |  | @ Cl=0.1, Cd= | 0.012145
|  |  |  | @ Cl=0.4, Cd= | 0.0095725
|  |  |  | @ Cl=0.6, Cd= | 0.01123
alpha (deg) | Cl | Cd | Cm | Cl/Cd
-13.5 | -0.212 | 0.10175 | -0.028 | -2.083
-13 | -0.226 | 0.09665 | -0.028 | -2.342
-12.5 | -0.241 | 0.0915 | -0.028 | -2.633
-12 | -0.255 | 0.08631 | -0.027 | -2.959
-11.5 | -0.269 | 0.08274 | -0.027 | -3.257
-11 | -0.283 | 0.07753 | -0.027 | -3.648
-10.5 | -0.295 | 0.07383 | -0.027 | -3.995
-10 | -0.305 | 0.06963 | -0.027 | -4.383
-9.5 | -0.313 | 0.06656 | -0.026 | -4.701
-9 | -0.317 | 0.06284 | -0.026 | -5.049
-8.5 | -0.318 | 0.05943 | -0.026 | -5.35
-8 | -0.314 | 0.05684 | -0.025 | -5.526
-7.5 | -0.305 | 0.05337 | -0.025 | -5.72
-7 | -0.291 | 0.05037 | -0.025 | -5.78
-6.5 | -0.271 | 0.04786 | -0.024 | -5.671
-6 | -0.246 | 0.04521 | -0.023 | -5.449
-5.5 | -0.216 | 0.04304 | -0.023 | -5.029
-5 | -0.182 | 0.04214 | -0.025 | -4.327
-4.5 | -0.144 | 0.04037 | -0.024 | -3.563
-4 | -0.128 | 0.01276 | -0.062 | -10.017
-3.5 | -0.074 | 0.01265 | -0.062 | -5.826
-3 | -0.018 | 0.01247 | -0.062 | -1.419
-2.5 | 0.04 | 0.01232 | -0.062 | 3.211
-2 | 0.098 | 0.01217 | -0.062 | 8.022
-1.5 | 0.156 | 0.01144 | -0.062 | 13.645
-1 | 0.215 | 0.01117 | -0.062 | 19.227
-0.5 | 0.273 | 0.01145 | -0.062 | 23.865
0 | 0.331 | 0.01074 | -0.062 | 30.85
0.5 | 0.389 | 0.00947 | -0.062 | 41.125
1 | 0.448 | 0.01002 | -0.062 | 44.656
1.5 | 0.505 | 0.01033 | -0.062 | 48.927
2 | 0.563 | 0.01093 | -0.062 | 51.509
2.5 | 0.621 | 0.0114 | -0.062 | 54.448
3 | 0.678 | 0.01192 | -0.062 | 56.862
3.5 | 0.734 | 0.01248 | -0.063 | 58.829
4 | 0.789 | 0.01301 | -0.063 | 60.698
4.5 | 0.844 | 0.01366 | -0.063 | 61.795
5 | 0.897 | 0.01493 | -0.063 | 60.06
5.5 | 0.948 | 0.01562 | -0.063 | 60.703
6 | 0.997 | 0.01619 | -0.063 | 61.587
6.5 | 1.042 | 0.01661 | -0.063 | 62.712
7 | 1.082 | 0.01716 | -0.063 | 63.079
7.5 | 1.118 | 0.01777 | -0.063 | 62.941
8 | 1.148 | 0.01846 | -0.063 | 62.175
8.5 | 1.17 | 0.01943 | -0.063 | 60.235
9 | 1.186 | 0.02021 | -0.063 | 58.667
9.5 | 1.187 | 0.02124 | -0.063 | 55.885
10 | 1.176 | 0.02268 | -0.063 | 51.855
10.5 | 1.134 | 0.02305 | -0.062 | 49.191
11 | 1.015 | 0.03847 | -0.055 | 26.379
11.5 | 0.902 | 0.07142 | -0.043 | 12.628
12 | 0.85 | 0.08449 | -0.036 | 10.056
12.5 | 0.804 | 0.09388 | -0.032 | 8.568
13 | 0.761 | 0.10083 | -0.03 | 7.548
13.5 | 0.717 | 0.10784 | -0.03 | 6.647
14 | 0.672 | 0.11547 | -0.029 | 5.82
14.5 | 0.628 | 0.12432 | -0.029 | 5.048

## 52. Re 2M Mach 0.10 (2)
BIGFOIL.COM POLAR EXPORT
BC30
BC30 |  |  |  | Cl Max: | 1.7485 | at alpha= | 14.5 | deg
XFOIL ncrit=9 |  |  |  | L/D Max: | 109.527 | at alpha= | 3.5 | deg
Re: | 2000000 |  |  | Cd Min: | 0.27301 | at alpha= | 20 | deg
Mach: | 0.1 |  |  | Cl=0 at alpha= | -2.8194 | deg
|  |  |  | @ Cl=0.1, Cd= | 0.0068577
|  |  |  | @ Cl=0.4, Cd= | 0.0052718
|  |  |  | @ Cl=0.6, Cd= | 0.0055256
alpha (deg) | Cl | Cd | Cm | Cl/Cd
-5.5 | -0.3214 | 0.01174 | -0.0637 | -27.3765
-5 | -0.2606 | 0.00982 | -0.0648 | -26.5377
-4.5 | -0.1929 | 0.00844 | -0.0672 | -22.8555
-4 | -0.1254 | 0.00756 | -0.0695 | -16.5873
-3.5 | -0.0709 | 0.00692 | -0.0685 | -10.2457
-3 | -0.0207 | 0.00717 | -0.0667 | -2.887
-2.5 | 0.0366 | 0.00707 | -0.0667 | 5.1768
-2 | 0.0944 | 0.00688 | -0.0669 | 13.7209
-1.5 | 0.1522 | 0.00665 | -0.0671 | 22.8872
-1 | 0.2102 | 0.00635 | -0.0674 | 33.1024
-0.5 | 0.2681 | 0.00607 | -0.0677 | 44.168
0 | 0.3259 | 0.00584 | -0.068 | 55.8048
0.5 | 0.3836 | 0.00561 | -0.0683 | 68.3779
1 | 0.435 | 0.00455 | -0.0671 | 95.6044
1.5 | 0.4924 | 0.0047 | -0.0672 | 104.766
2 | 0.549 | 0.00509 | -0.0672 | 107.8585
2.5 | 0.6052 | 0.00557 | -0.0672 | 108.6535
3 | 0.6613 | 0.00609 | -0.0672 | 108.5878
3.5 | 0.7174 | 0.00655 | -0.0672 | 109.5267
4 | 0.7731 | 0.0071 | -0.0671 | 108.8873
4.5 | 0.8287 | 0.00762 | -0.067 | 108.7533
5 | 0.8838 | 0.00821 | -0.0669 | 107.6492
5.5 | 0.9387 | 0.00878 | -0.0667 | 106.9134
6 | 0.9933 | 0.00939 | -0.0664 | 105.7827
6.5 | 1.0477 | 0.00998 | -0.066 | 104.98
7 | 1.102 | 0.01049 | -0.0657 | 105.0524
7.5 | 1.1553 | 0.01124 | -0.0651 | 102.7847
8 | 1.2087 | 0.01179 | -0.0647 | 102.5191
8.5 | 1.2602 | 0.01276 | -0.0639 | 98.7618
9 | 1.3124 | 0.01342 | -0.0633 | 97.7943
9.5 | 1.3635 | 0.0142 | -0.0625 | 96.0211
10 | 1.4117 | 0.01546 | -0.0613 | 91.3131
10.5 | 1.4613 | 0.0163 | -0.0604 | 89.6503
11 | 1.5087 | 0.0174 | -0.0592 | 86.7069
11.5 | 1.5526 | 0.01892 | -0.0575 | 82.0613
12 | 1.5969 | 0.02018 | -0.056 | 79.1328
12.5 | 1.6384 | 0.02166 | -0.0541 | 75.6417
13 | 1.6718 | 0.02394 | -0.0513 | 69.8329
13.5 | 1.7025 | 0.02615 | -0.0483 | 65.1052
14 | 1.7313 | 0.02818 | -0.0451 | 61.4372
14.5 | 1.7485 | 0.0306 | -0.0406 | 57.1405
15 | 1.7461 | 0.03381 | -0.0344 | 51.6445
15.5 | 1.7359 | 0.03909 | -0.0316 | 44.4078
16 | 1.7142 | 0.04864 | -0.0351 | 35.2426
16.5 | 1.6749 | 0.06264 | -0.0426 | 26.7385
17 | 1.6176 | 0.08015 | -0.0516 | 20.1822
17.5 | 1.5257 | 0.10553 | -0.0647 | 14.4575
18 | 1.3734 | 0.1458 | -0.0864 | 9.4198
18.5 | 1.282 | 0.17768 | -0.1054 | 7.2152
19 | 1.2361 | 0.20157 | -0.1203 | 6.1324
20 | 1.1526 | 0.27301 | -0.1604 | 4.2218

## 53. Re 2M Mach 0.25 (1)
BIGFOIL.COM POLAR EXPORT
BC30
BC30 |  |  |  | Cl Max: | 1.163 | at alpha= | 8.5 | deg
JavaFoil+Calcfoil stall+Eppler ext transition |  |  |  | L/D Max: | 62.216 | at alpha= | 4.5 | deg
Re: | 2000000 |  |  | Cd Min: | 0.01001 | at alpha= | 0.5 | deg
Mach: | 0.25 |  |  | Cl=0 at alpha= | -2.8475 | deg
|  |  |  | @ Cl=0.1, Cd= | 0.01221
|  |  |  | @ Cl=0.4, Cd= | 0.12456
|  |  |  | @ Cl=0.6, Cd= | 0.12456
alpha (deg) | Cl | Cd | Cm | Cl/Cd
-12 | -0.052 | 0.08748 | -0.029 | -0.59
-11.5 | -0.049 | 0.08299 | -0.029 | -0.588
-11 | -0.046 | 0.08013 | -0.028 | -0.574
-10.5 | -0.043 | 0.0753 | -0.028 | -0.574
-10 | -0.126 | 0.07214 | -0.028 | -1.741
-9.5 | -0.168 | 0.06738 | -0.028 | -2.501
-9 | -0.203 | 0.0637 | -0.027 | -3.18
-8.5 | -0.229 | 0.06051 | -0.027 | -3.792
-8 | -0.249 | 0.0573 | -0.026 | -4.337
-7.5 | -0.259 | 0.05462 | -0.026 | -4.746
-7 | -0.261 | 0.05177 | -0.025 | -5.04
-6.5 | -0.254 | 0.04837 | -0.025 | -5.242
-6 | -0.237 | 0.0457 | -0.025 | -5.194
-5.5 | -0.213 | 0.04515 | -0.024 | -4.721
-5 | -0.182 | 0.04271 | -0.023 | -4.263
-4.5 | -0.145 | 0.04069 | -0.024 | -3.569
-4 | -0.104 | 0.03926 | -0.028 | -2.657
-3.5 | -0.075 | 0.01311 | -0.064 | -5.738
-3 | -0.018 | 0.01253 | -0.064 | -1.446
-2.5 | 0.041 | 0.01236 | -0.064 | 3.282
-2 | 0.1 | 0.01221 | -0.064 | 8.205
-1.5 | 0.16 | 0.01185 | -0.064 | 13.525
-1 | 0.221 | 0.01176 | -0.064 | 18.76
-0.5 | 0.281 | 0.01156 | -0.064 | 24.284
0 | 0.34 | 0.01126 | -0.064 | 30.23
0.5 | 0.4 | 0.01001 | -0.064 | 39.992
1 | 0.46 | 0.01008 | -0.064 | 45.597
1.5 | 0.519 | 0.01067 | -0.064 | 48.657
2 | 0.579 | 0.01108 | -0.064 | 52.218
2.5 | 0.638 | 0.01166 | -0.064 | 54.703
3 | 0.696 | 0.01208 | -0.064 | 57.626
3.5 | 0.754 | 0.01268 | -0.064 | 59.459
4 | 0.811 | 0.01329 | -0.064 | 60.969
4.5 | 0.866 | 0.01392 | -0.064 | 62.216
5 | 0.92 | 0.0153 | -0.064 | 60.114
5.5 | 0.971 | 0.01593 | -0.064 | 60.967
6 | 1.02 | 0.01663 | -0.064 | 61.299
6.5 | 1.062 | 0.01709 | -0.064 | 62.145
7 | 1.1 | 0.01769 | -0.065 | 62.159
7.5 | 1.131 | 0.0184 | -0.065 | 61.446
8 | 1.152 | 0.01924 | -0.065 | 59.87
8.5 | 1.163 | 0.02046 | -0.065 | 56.839
9 | 1.163 | 0.02162 | -0.065 | 53.777
9.5 | 1.129 | 0.02045 | -0.064 | 55.21
10 | 0.99 | 0.03594 | -0.057 | 27.54
10.5 | 0.843 | 0.07283 | -0.038 | 11.577
11 | 0.775 | 0.08166 | -0.032 | 9.49
11.5 | 0.702 | 0.08858 | -0.031 | 7.925
12 | 0.62 | 0.09608 | -0.029 | 6.45
12.5 | 0.531 | 0.10318 | -0.028 | 5.144
13 | 0.436 | 0.11559 | -0.028 | 3.773
13.5 | 0.334 | 0.12456 | -0.028 | 2.685

## 54. Re 2M Mach 0.25 (2)
BIGFOIL.COM POLAR EXPORT
BC30
BC30 |  |  |  | Cl Max: | 1.626 | at alpha= | 12.5 | deg
XFOIL ncrit=9 |  |  |  | L/D Max: | 110.343 | at alpha= | 3.5 | deg
Re: | 2000000 |  |  | Cd Min: | 0.23026 | at alpha= | 17.5 | deg
Mach: | 0.25 |  |  | Cl=0 at alpha= | -2.8008 | deg
|  |  |  | @ Cl=0.1, Cd= | 0.0069552
|  |  |  | @ Cl=0.4, Cd= | 0.0055797
|  |  |  | @ Cl=0.6, Cd= | 0.0054971
alpha (deg) | Cl | Cd | Cm | Cl/Cd
-14.5 | -0.6601 | 0.18873 | 0.0456 | -3.4976
-14 | -0.6444 | 0.18223 | 0.0425 | -3.5362
-13.5 | -0.6289 | 0.17545 | 0.0394 | -3.5845
-13 | -0.6144 | 0.16828 | 0.0363 | -3.6511
-12.5 | -0.5994 | 0.16062 | 0.0331 | -3.7318
-12 | -0.5861 | 0.15312 | 0.03 | -3.8277
-11.5 | -0.5737 | 0.14559 | 0.0269 | -3.9405
-11 | -0.5616 | 0.13814 | 0.024 | -4.0654
-10.5 | -0.55 | 0.13067 | 0.0211 | -4.2091
-10 | -0.5388 | 0.12322 | 0.0182 | -4.3727
-9.5 | -0.528 | 0.11575 | 0.0152 | -4.5616
-9 | -0.5173 | 0.10828 | 0.012 | -4.7774
-8.5 | -0.507 | 0.10078 | 0.0087 | -5.0308
-8 | -0.4972 | 0.09328 | 0.0051 | -5.3302
-7.5 | -0.4887 | 0.08579 | 0.0012 | -5.6965
-7 | -0.4755 | 0.07762 | -0.0055 | -6.126
-6.5 | -0.4544 | 0.06558 | -0.0195 | -6.9289
-6 | -0.4198 | 0.0552 | -0.0314 | -7.6051
-5 | -0.2717 | 0.01226 | -0.0676 | -22.1615
-4.5 | -0.2006 | 0.00971 | -0.0703 | -20.6591
-4 | -0.1328 | 0.00818 | -0.0718 | -16.2347
-3.5 | -0.0827 | 0.00772 | -0.069 | -10.7124
-3 | -0.0239 | 0.00752 | -0.0687 | -3.1782
-2.5 | 0.0361 | 0.00724 | -0.0687 | 4.9862
-2 | 0.0963 | 0.00697 | -0.0688 | 13.8164
-1.5 | 0.1561 | 0.00673 | -0.0689 | 23.1947
-1 | 0.216 | 0.00642 | -0.0692 | 33.6449
-0.5 | 0.2759 | 0.00614 | -0.0695 | 44.9349
0 | 0.3356 | 0.00591 | -0.0698 | 56.7851
0.5 | 0.3952 | 0.00568 | -0.0701 | 69.5775
1 | 0.4483 | 0.00457 | -0.0689 | 98.0963
1.5 | 0.5075 | 0.00476 | -0.0688 | 106.6176
2 | 0.5659 | 0.00521 | -0.0688 | 108.618
2.5 | 0.6241 | 0.0057 | -0.0687 | 109.4912
3 | 0.6822 | 0.00623 | -0.0687 | 109.5024
3.5 | 0.7404 | 0.00671 | -0.0685 | 110.3428
4 | 0.7982 | 0.00729 | -0.0683 | 109.4925
4.5 | 0.856 | 0.00785 | -0.0681 | 109.0446
5 | 0.9134 | 0.00847 | -0.0677 | 107.8394
5.5 | 0.9708 | 0.00908 | -0.0672 | 106.9163
6 | 1.0282 | 0.00968 | -0.0666 | 106.219
6.5 | 1.0854 | 0.01031 | -0.0659 | 105.2764
7 | 1.1417 | 0.01112 | -0.065 | 102.6709
7.5 | 1.1985 | 0.01177 | -0.0642 | 101.8267
8 | 1.2537 | 0.0127 | -0.063 | 98.7165
8.5 | 1.3084 | 0.01369 | -0.0617 | 95.5734
9 | 1.3626 | 0.01471 | -0.0602 | 92.6309
9.5 | 1.4129 | 0.01629 | -0.0582 | 86.7342
10 | 1.4639 | 0.01764 | -0.0562 | 82.9875
10.5 | 1.5074 | 0.01995 | -0.0533 | 75.5589
11 | 1.5539 | 0.0216 | -0.0508 | 71.9398
11.5 | 1.5943 | 0.0238 | -0.0476 | 66.9874
12 | 1.6156 | 0.02774 | -0.0428 | 58.2408
12.5 | 1.626 | 0.03175 | -0.0371 | 51.2126
13 | 1.6073 | 0.03683 | -0.0302 | 43.6411
13.5 | 1.5819 | 0.04599 | -0.0322 | 34.3966
14 | 1.5447 | 0.06058 | -0.0418 | 25.4985
14.5 | 1.4882 | 0.07896 | -0.0527 | 18.8475
15 | 1.4168 | 0.10079 | -0.0643 | 14.057
15.5 | 1.3311 | 0.12543 | -0.077 | 10.6123
16 | 1.2901 | 0.14256 | -0.0859 | 9.0495
16.5 | 1.2445 | 0.16228 | -0.0971 | 7.6688
17 | 1.1927 | 0.18647 | -0.1118 | 6.3962
17.5 | 1.1133 | 0.23026 | -0.1371 | 4.835

## 55. Re 2M Mach 0.50 (1)
BIGFOIL.COM POLAR EXPORT
BC30
BC30 |  |  |  | Cl Max: | 1.207 | at alpha= | 20 | deg
JavaFoil+Calcfoil stall+Eppler ext transition |  |  |  | L/D Max: | 61.595 | at alpha= | 4 | deg
Re: | 2000000 |  |  | Cd Min: | 0.01064 | at alpha= | 1 | deg
Mach: | 0.5 |  |  | Cl=0 at alpha= | -2.8462 | deg
|  |  |  | @ Cl=0.1, Cd= | 0.012977
|  |  |  | @ Cl=0.4, Cd= | 0.011607
|  |  |  | @ Cl=0.6, Cd= | 0.011473
alpha (deg) | Cl | Cd | Cm | Cl/Cd
-20 | -0.913 | 0.18131 | -0.04 | -5.033
-19.5 | -0.886 | 0.17858 | -0.04 | -4.964
-19 | -0.86 | 0.17049 | -0.039 | -5.047
-18.5 | -0.835 | 0.16541 | -0.039 | -5.046
-18 | -0.809 | 0.16115 | -0.039 | -5.019
-17.5 | -0.783 | 0.18153 | -0.039 | -4.313
-17 | -0.756 | 0.15205 | -0.038 | -4.972
-16.5 | -0.729 | 0.14733 | -0.037 | -4.949
-16 | -0.703 | 0.14154 | -0.037 | -4.966
-15.5 | -0.677 | 0.13744 | -0.037 | -4.924
-15 | -0.651 | 0.13234 | -0.037 | -4.917
-14.5 | -0.625 | 0.12985 | -0.038 | -4.812
-14 | -0.597 | 0.12225 | -0.035 | -4.882
-13.5 | -0.571 | 0.11874 | -0.035 | -4.805
-13 | -0.544 | 0.1145 | -0.035 | -4.753
-12.5 | -0.518 | 0.11051 | -0.035 | -4.686
-12 | -0.491 | 0.109 | -0.035 | -4.508
-11.5 | -0.464 | 0.10112 | -0.034 | -4.59
-11 | -0.438 | 0.09941 | -0.034 | -4.402
-10.5 | -0.411 | 0.07394 | -0.034 | -5.559
-10 | -0.384 | 0.09244 | -0.033 | -4.155
-9.5 | -0.357 | 0.07243 | -0.032 | -4.933
-9 | -0.331 | 0.06484 | -0.033 | -5.101
-8.5 | -0.304 | 0.06116 | -0.033 | -4.973
-8 | -0.277 | 0.06197 | -0.031 | -4.469
-7.5 | -0.25 | 0.05488 | -0.031 | -4.559
-7 | -0.223 | 0.05323 | -0.031 | -4.196
-6.5 | -0.196 | 0.04946 | -0.03 | -3.971
-6 | -0.17 | 0.04922 | -0.029 | -3.444
-5.5 | -0.143 | 0.04594 | -0.03 | -3.107
-5 | -0.116 | 0.0448 | -0.029 | -2.586
-4.5 | -0.089 | 0.04249 | -0.028 | -2.093
-4 | -0.097 | 0.04003 | -0.027 | -2.427
-3.5 | -0.063 | 0.03825 | -0.028 | -1.646
-3 | -0.02 | 0.01326 | -0.071 | -1.482
-2.5 | 0.045 | 0.01311 | -0.071 | 3.412
-2 | 0.111 | 0.01295 | -0.072 | 8.601
-1.5 | 0.179 | 0.01277 | -0.072 | 14.009
-1 | 0.246 | 0.01206 | -0.072 | 20.427
-0.5 | 0.314 | 0.01184 | -0.072 | 26.506
0 | 0.381 | 0.01167 | -0.072 | 32.624
0.5 | 0.447 | 0.01145 | -0.072 | 39.063
1 | 0.514 | 0.01064 | -0.072 | 48.309
1.5 | 0.58 | 0.0113 | -0.072 | 51.357
2 | 0.646 | 0.01187 | -0.072 | 54.454
2.5 | 0.712 | 0.01241 | -0.072 | 57.383
3 | 0.777 | 0.0131 | -0.072 | 59.279
3.5 | 0.84 | 0.01383 | -0.072 | 60.754
4 | 0.901 | 0.01463 | -0.072 | 61.595
4.5 | 0.959 | 0.01614 | -0.072 | 59.424
5 | 1.012 | 0.0171 | -0.072 | 59.224
5.5 | 1.058 | 0.01796 | -0.072 | 58.925
6 | 1.091 | 0.01894 | -0.072 | 57.616
6.5 | 1.091 | 0.02026 | -0.072 | 53.855
7 | 1.016 | 0.02307 | -0.072 | 44.053
7.5 | 0.553 | 0.05985 | -0.031 | 9.233
8 | 0.579 | 0.06386 | -0.031 | 9.068
8.5 | 0.605 | 0.06909 | -0.031 | 8.758
9 | 0.632 | 0.06946 | -0.033 | 9.101
9.5 | 0.658 | 0.08242 | -0.032 | 7.983
10 | 0.685 | 0.09347 | -0.033 | 7.325
10.5 | 0.711 | 0.09715 | -0.033 | 7.315
11 | 0.738 | 0.10292 | -0.035 | 7.167
11.5 | 0.764 | 0.10414 | -0.035 | 7.332
12 | 0.79 | 0.10877 | -0.035 | 7.259
12.5 | 0.817 | 0.11434 | -0.037 | 7.143
13 | 0.842 | 0.11782 | -0.037 | 7.15
13.5 | 0.869 | 0.12397 | -0.038 | 7.007
14 | 0.896 | 0.12692 | -0.039 | 7.059
14.5 | 0.921 | 0.13089 | -0.039 | 7.04
15 | 0.947 | 0.13614 | -0.04 | 6.958
15.5 | 0.975 | 0.1428 | -0.041 | 6.828
16 | 1 | 0.14401 | -0.041 | 6.946
16.5 | 1.026 | 0.15085 | -0.041 | 6.8
17 | 1.052 | 0.15403 | -0.042 | 6.828
17.5 | 1.08 | 0.163 | -0.044 | 6.627
18 | 1.104 | 0.16275 | -0.043 | 6.784
18.5 | 1.129 | 0.16736 | -0.043 | 6.747
19 | 1.155 | 0.17392 | -0.044 | 6.641
19.5 | 1.184 | 0.1838 | -0.045 | 6.441
20 | 1.207 | 0.18297 | -0.045 | 6.596

## 56. Re 2M Mach 0.50 (2)
BIGFOIL.COM POLAR EXPORT
BC30
BC30 |  |  |  | Cl Max: | 1.356 | at alpha= | 7.5 | deg
XFOIL ncrit=9 |  |  |  | L/D Max: | 113.69 | at alpha= | 3 | deg
Re: | 2000000 |  |  | Cd Min: | 0.29261 | at alpha= | -20 | deg
Mach: | 0.5 |  |  | Cl=0 at alpha= | -2.7206 | deg
|  |  |  | @ Cl=0.1, Cd= | 0.0073959
|  |  |  | @ Cl=0.4, Cd= | 0.0060946
|  |  |  | @ Cl=0.6, Cd= | 0.0053764
alpha (deg) | Cl | Cd | Cm | Cl/Cd
-20 | -0.9288 | 0.29261 | 0.1033 | -3.1742
-19.5 | -0.9058 | 0.28413 | 0.0979 | -3.188
-19 | -0.8828 | 0.2757 | 0.0925 | -3.202
-18.5 | -0.8598 | 0.26724 | 0.0873 | -3.2173
-18 | -0.837 | 0.25883 | 0.0822 | -3.2338
-17.5 | -0.8143 | 0.25043 | 0.0772 | -3.2516
-17 | -0.7918 | 0.24205 | 0.0723 | -3.2712
-16.5 | -0.7695 | 0.23369 | 0.0676 | -3.2928
-16 | -0.7475 | 0.22535 | 0.0629 | -3.3171
-15.5 | -0.7261 | 0.21706 | 0.0585 | -3.3452
-15 | -0.7049 | 0.20871 | 0.054 | -3.3774
-14.5 | -0.6857 | 0.20077 | 0.0504 | -3.4154
-14 | -0.6653 | 0.1931 | 0.0465 | -3.4454
-13.5 | -0.6454 | 0.18526 | 0.0426 | -3.4838
-13 | -0.6249 | 0.17685 | 0.0386 | -3.5335
-12.5 | -0.6064 | 0.16876 | 0.0347 | -3.5933
-12 | -0.589 | 0.16082 | 0.0312 | -3.6625
-11.5 | -0.5723 | 0.15291 | 0.0277 | -3.7427
-11 | -0.5563 | 0.1451 | 0.0244 | -3.8339
-10.5 | -0.541 | 0.13733 | 0.0213 | -3.9394
-10 | -0.5263 | 0.12963 | 0.0183 | -4.06
-9.5 | -0.5121 | 0.12196 | 0.0153 | -4.1989
-9 | -0.501 | 0.11403 | 0.0126 | -4.3936
-8.5 | -0.4873 | 0.10694 | 0.0098 | -4.5568
-8 | -0.4736 | 0.09986 | 0.0067 | -4.7426
-7.5 | -0.4599 | 0.0928 | 0.0035 | -4.9558
-7 | -0.4468 | 0.08572 | -0.0001 | -5.2123
-6.5 | -0.4358 | 0.07873 | -0.0037 | -5.5354
-6 | -0.4229 | 0.07141 | -0.009 | -5.9221
-5.5 | -0.3864 | 0.06142 | -0.0221 | -6.2911
-5 | -0.3239 | 0.04842 | -0.0441 | -6.6894
-4.5 | -0.2484 | 0.03465 | -0.0641 | -7.1688
-4 | -0.1894 | 0.02294 | -0.0721 | -8.2563
-3.5 | -0.1152 | 0.0132 | -0.0771 | -8.7273
-2.5 | 0.0326 | 0.00791 | -0.0777 | 4.1214
-2 | 0.1034 | 0.00737 | -0.0773 | 14.0299
-1.5 | 0.173 | 0.00702 | -0.0771 | 24.6439
-1 | 0.2419 | 0.0067 | -0.0771 | 36.1045
-0.5 | 0.3105 | 0.00639 | -0.0773 | 48.5915
0 | 0.3788 | 0.00616 | -0.0775 | 61.4935
0.5 | 0.4469 | 0.00595 | -0.0776 | 75.1092
1 | 0.5151 | 0.00563 | -0.0778 | 91.492
1.5 | 0.5747 | 0.00518 | -0.076 | 110.9459
2 | 0.6417 | 0.0057 | -0.0756 | 112.5789
2.5 | 0.709 | 0.00624 | -0.0752 | 113.6218
3 | 0.7765 | 0.00683 | -0.0747 | 113.6896
3.5 | 0.8444 | 0.00743 | -0.0739 | 113.6474
4 | 0.9123 | 0.00814 | -0.0728 | 112.0762
4.5 | 0.9806 | 0.00889 | -0.0715 | 110.3037
5 | 1.0495 | 0.00969 | -0.0697 | 108.3075
5.5 | 1.1189 | 0.01059 | -0.0675 | 105.6563
6 | 1.189 | 0.01154 | -0.0648 | 103.0329
6.5 | 1.2555 | 0.01321 | -0.061 | 95.0416
7 | 1.3161 | 0.01575 | -0.056 | 83.5619
7.5 | 1.356 | 0.02064 | -0.0493 | 65.6977
8 | 1.3536 | 0.02897 | -0.0416 | 46.7242
8.5 | 1.3191 | 0.03723 | -0.035 | 35.4311
9 | 1.2829 | 0.04943 | -0.0426 | 25.9539
9.5 | 1.2493 | 0.06479 | -0.0548 | 19.2823
10 | 1.2147 | 0.08059 | -0.0645 | 15.0726
10.5 | 1.1788 | 0.09559 | -0.072 | 12.3318
11 | 1.1448 | 0.11036 | -0.0794 | 10.3733
11.5 | 1.1157 | 0.12503 | -0.087 | 8.9235
12 | 1.0943 | 0.13951 | -0.0946 | 7.8439
12.5 | 1.0835 | 0.1531 | -0.1019 | 7.0771

## 57. Re 3M Mach 0.00 (1)
BIGFOIL.COM POLAR EXPORT
BC30
BC30 |  |  |  | Cl Max: | 1.192 | at alpha= | 9.5 | deg
JavaFoil+Calcfoil stall+Eppler ext transition |  |  |  | L/D Max: | 66.63 | at alpha= | 7.5 | deg
Re: | 3000000 |  |  | Cd Min: | 0.00953 | at alpha= | 1 | deg
Mach: | 0 |  |  | Cl=0 at alpha= | -2.8421 | deg
|  |  |  | @ Cl=0.1, Cd= | 0.011683
|  |  |  | @ Cl=0.4, Cd= | 0.010177
|  |  |  | @ Cl=0.6, Cd= | 0.010913
alpha (deg) | Cl | Cd | Cm | Cl/Cd
-14 | -0.234 | 0.10307 | -0.029 | -2.275
-13.5 | -0.247 | 0.09816 | -0.029 | -2.516
-13 | -0.26 | 0.09326 | -0.029 | -2.784
-12.5 | -0.272 | 0.08818 | -0.029 | -3.088
-12 | -0.285 | 0.08362 | -0.029 | -3.404
-11.5 | -0.296 | 0.07952 | -0.029 | -3.728
-11 | -0.307 | 0.07527 | -0.029 | -4.082
-10.5 | -0.317 | 0.07113 | -0.029 | -4.451
-10 | -0.324 | 0.06743 | -0.029 | -4.804
-9.5 | -0.329 | 0.06434 | -0.028 | -5.108
-9 | -0.33 | 0.06098 | -0.028 | -5.416
-8.5 | -0.328 | 0.05792 | -0.027 | -5.666
-8 | -0.322 | 0.05474 | -0.028 | -5.882
-7.5 | -0.311 | 0.05167 | -0.028 | -6.019
-7 | -0.295 | 0.04849 | -0.029 | -6.091
-6.5 | -0.274 | 0.04798 | -0.027 | -5.707
-6 | -0.248 | 0.0458 | -0.025 | -5.406
-5.5 | -0.217 | 0.04365 | -0.026 | -4.972
-5 | -0.227 | 0.01261 | -0.062 | -18.008
-4.5 | -0.179 | 0.01243 | -0.062 | -14.396
-4 | -0.127 | 0.01229 | -0.062 | -10.362
-3.5 | -0.073 | 0.01213 | -0.062 | -6.049
-3 | -0.018 | 0.01199 | -0.062 | -1.47
-2.5 | 0.039 | 0.01184 | -0.062 | 3.324
-2 | 0.097 | 0.01171 | -0.062 | 8.296
-1.5 | 0.155 | 0.01118 | -0.062 | 13.892
-1 | 0.214 | 0.01087 | -0.062 | 19.65
-0.5 | 0.272 | 0.01114 | -0.062 | 24.394
0 | 0.33 | 0.01052 | -0.062 | 31.349
0.5 | 0.388 | 0.01035 | -0.062 | 37.428
1 | 0.445 | 0.00953 | -0.062 | 46.699
1.5 | 0.503 | 0.00987 | -0.062 | 50.961
2 | 0.56 | 0.01023 | -0.062 | 54.784
2.5 | 0.618 | 0.01122 | -0.062 | 55.042
3 | 0.674 | 0.01171 | -0.062 | 57.596
3.5 | 0.73 | 0.01213 | -0.062 | 60.22
4 | 0.786 | 0.01262 | -0.062 | 62.267
4.5 | 0.84 | 0.01313 | -0.062 | 63.951
5 | 0.893 | 0.01402 | -0.062 | 63.688
5.5 | 0.944 | 0.01482 | -0.062 | 63.699
6 | 0.993 | 0.01535 | -0.062 | 64.704
6.5 | 1.038 | 0.01573 | -0.062 | 65.955
7 | 1.079 | 0.01622 | -0.062 | 66.507
7.5 | 1.116 | 0.01674 | -0.063 | 66.63
8 | 1.146 | 0.01734 | -0.063 | 66.102
8.5 | 1.17 | 0.01799 | -0.063 | 65.055
9 | 1.188 | 0.01893 | -0.063 | 62.732
9.5 | 1.192 | 0.01971 | -0.063 | 60.472
10 | 1.185 | 0.02073 | -0.063 | 57.153
10.5 | 1.169 | 0.02222 | -0.063 | 52.62
11 | 1.129 | 0.02214 | -0.062 | 50.982
11.5 | 1.019 | 0.03456 | -0.056 | 29.495
12 | 0.913 | 0.06293 | -0.047 | 14.512
12.5 | 0.85 | 0.08128 | -0.04 | 10.461
13 | 0.802 | 0.09345 | -0.036 | 8.584
13.5 | 0.76 | 0.10117 | -0.033 | 7.513
14 | 0.719 | 0.1078 | -0.033 | 6.674
14.5 | 0.678 | 0.11514 | -0.032 | 5.89

## 58. Re 3M Mach 0.00 (2)
BIGFOIL.COM POLAR EXPORT
BC30
BC30 |  |  |  | Cl Max: | 1.8413 | at alpha= | 16 | deg
XFOIL ncrit=9 |  |  |  | L/D Max: | 115.391 | at alpha= | 4.5 | deg
Re: | 3000000 |  |  | Cd Min: | 0.19562 | at alpha= | 20 | deg
Mach: | 0 |  |  | Cl=0 at alpha= | -2.8191 | deg
|  |  |  | @ Cl=0.1, Cd= | 0.0064892
|  |  |  | @ Cl=0.4, Cd= | 0.0053941
|  |  |  | @ Cl=0.6, Cd= | 0.0053589
alpha (deg) | Cl | Cd | Cm | Cl/Cd
-8 | -0.586 | 0.017 | -0.0635 | -34.4706
-7.5 | -0.5319 | 0.01576 | -0.0639 | -33.75
-7 | -0.4776 | 0.01473 | -0.0641 | -32.4236
-6.5 | -0.4229 | 0.01297 | -0.0644 | -32.606
-6 | -0.367 | 0.01127 | -0.0648 | -32.5643
-5 | -0.2412 | 0.00843 | -0.0681 | -28.6121
-4.5 | -0.1836 | 0.00761 | -0.0683 | -24.1261
-4 | -0.1354 | 0.00752 | -0.0661 | -18.0053
-3 | -0.0208 | 0.00691 | -0.0664 | -3.0101
-2.5 | 0.0367 | 0.00672 | -0.0665 | 5.4613
-2 | 0.0943 | 0.00651 | -0.0666 | 14.4854
-1.5 | 0.1518 | 0.0063 | -0.0668 | 24.0952
-1 | 0.2095 | 0.00606 | -0.0671 | 34.571
-0.5 | 0.2671 | 0.00581 | -0.0674 | 45.9725
0 | 0.3247 | 0.00562 | -0.0677 | 57.7758
0.5 | 0.3822 | 0.00545 | -0.068 | 70.1284
1 | 0.4395 | 0.00527 | -0.0683 | 83.3966
1.5 | 0.4909 | 0.00464 | -0.0674 | 105.7974
2.5 | 0.6032 | 0.00538 | -0.0674 | 112.119
3 | 0.6593 | 0.00581 | -0.0675 | 113.4768
3.5 | 0.7152 | 0.00624 | -0.0675 | 114.6154
4 | 0.7708 | 0.0067 | -0.0675 | 115.0448
4.5 | 0.8262 | 0.00716 | -0.0674 | 115.3911
5 | 0.8813 | 0.00766 | -0.0673 | 115.0522
5.5 | 0.9362 | 0.00815 | -0.0672 | 114.8712
6 | 0.9909 | 0.00861 | -0.067 | 115.0871
6.5 | 1.0452 | 0.0091 | -0.0668 | 114.8571
7 | 1.099 | 0.00968 | -0.0665 | 113.5331
7.5 | 1.1529 | 0.01011 | -0.0663 | 114.0356
8 | 1.2058 | 0.01072 | -0.0659 | 112.4813
8.5 | 1.2584 | 0.01132 | -0.0654 | 111.1661
9 | 1.3107 | 0.01189 | -0.065 | 110.2355
9.5 | 1.3612 | 0.01277 | -0.0643 | 106.5936
10 | 1.4123 | 0.01337 | -0.0638 | 105.632
10.5 | 1.4618 | 0.0142 | -0.0631 | 102.9437
11 | 1.5098 | 0.01518 | -0.0621 | 99.4598
11.5 | 1.5577 | 0.01606 | -0.0612 | 96.9925
12 | 1.6035 | 0.01714 | -0.06 | 93.5531
12.5 | 1.6449 | 0.01876 | -0.0582 | 87.6812
13 | 1.6885 | 0.01984 | -0.0569 | 85.1058
13.5 | 1.7296 | 0.0211 | -0.0552 | 81.9716
14 | 1.7674 | 0.02256 | -0.0531 | 78.3422
14.5 | 1.8004 | 0.02431 | -0.0505 | 74.0601
15 | 1.8229 | 0.0268 | -0.0467 | 68.0187
15.5 | 1.8392 | 0.02908 | -0.0421 | 63.2462
16 | 1.8413 | 0.03164 | -0.036 | 58.1953
16.5 | 1.8392 | 0.03547 | -0.0321 | 51.8523
17 | 1.8304 | 0.04172 | -0.0321 | 43.8734
17.5 | 1.8125 | 0.05116 | -0.0362 | 35.4281
18 | 1.7743 | 0.06433 | -0.0424 | 27.5812
18.5 | 1.706 | 0.083 | -0.0514 | 20.5542
19 | 1.5793 | 0.1148 | -0.0678 | 13.757
19.5 | 1.3955 | 0.16324 | -0.0954 | 8.5488
20 | 1.3097 | 0.19562 | -0.116 | 6.6951

## 59. Re 3M Mach 0.10 (1)
BIGFOIL.COM POLAR EXPORT
BC30
BC30 |  |  |  | Cl Max: | 1.187 | at alpha= | 9.5 | deg
JavaFoil+Calcfoil stall+Eppler ext transition |  |  |  | L/D Max: | 66.283 | at alpha= | 7 | deg
Re: | 3000000 |  |  | Cd Min: | 0.00955 | at alpha= | 1 | deg
Mach: | 0.1 |  |  | Cl=0 at alpha= | -2.8448 | deg
|  |  |  | @ Cl=0.1, Cd= | 0.011682
|  |  |  | @ Cl=0.4, Cd= | 0.010209
|  |  |  | @ Cl=0.6, Cd= | 0.010899
alpha (deg) | Cl | Cd | Cm | Cl/Cd
-14 | -0.198 | 0.10318 | -0.029 | -1.922
-13.5 | -0.212 | 0.09875 | -0.029 | -2.15
-13 | -0.227 | 0.09398 | -0.029 | -2.412
-12.5 | -0.241 | 0.08853 | -0.029 | -2.725
-12 | -0.256 | 0.0844 | -0.029 | -3.03
-11.5 | -0.27 | 0.08 | -0.029 | -3.374
-11 | -0.283 | 0.07527 | -0.029 | -3.764
-10.5 | -0.295 | 0.07155 | -0.029 | -4.129
-10 | -0.306 | 0.06783 | -0.029 | -4.506
-9.5 | -0.313 | 0.06444 | -0.028 | -4.862
-9 | -0.318 | 0.06112 | -0.028 | -5.199
-8.5 | -0.318 | 0.05782 | -0.028 | -5.508
-8 | -0.315 | 0.0549 | -0.028 | -5.73
-7.5 | -0.306 | 0.05189 | -0.028 | -5.893
-7 | -0.292 | 0.0487 | -0.029 | -5.995
-6.5 | -0.272 | 0.04815 | -0.027 | -5.646
-6 | -0.247 | 0.04595 | -0.026 | -5.37
-5.5 | -0.217 | 0.04376 | -0.026 | -4.954
-5 | -0.227 | 0.01262 | -0.062 | -18.013
-4.5 | -0.179 | 0.01245 | -0.062 | -14.415
-4 | -0.128 | 0.0123 | -0.062 | -10.386
-3.5 | -0.074 | 0.01216 | -0.062 | -6.057
-3 | -0.018 | 0.012 | -0.062 | -1.476
-2.5 | 0.04 | 0.01185 | -0.062 | 3.338
-2 | 0.098 | 0.0117 | -0.062 | 8.341
-1.5 | 0.156 | 0.01119 | -0.062 | 13.944
-1 | 0.215 | 0.01088 | -0.062 | 19.737
-0.5 | 0.273 | 0.01116 | -0.062 | 24.488
0 | 0.331 | 0.01053 | -0.062 | 31.477
0.5 | 0.389 | 0.01036 | -0.062 | 37.593
1 | 0.448 | 0.00955 | -0.062 | 46.867
1.5 | 0.505 | 0.00988 | -0.062 | 51.14
2 | 0.563 | 0.01028 | -0.062 | 54.797
2.5 | 0.621 | 0.01125 | -0.062 | 55.167
3 | 0.678 | 0.01174 | -0.062 | 57.709
3.5 | 0.734 | 0.01218 | -0.063 | 60.288
4 | 0.789 | 0.01267 | -0.063 | 62.288
4.5 | 0.844 | 0.0132 | -0.063 | 63.938
5 | 0.897 | 0.01426 | -0.063 | 62.897
5.5 | 0.948 | 0.01491 | -0.063 | 63.612
6 | 0.997 | 0.01544 | -0.063 | 64.588
6.5 | 1.042 | 0.01583 | -0.063 | 65.811
7 | 1.082 | 0.01633 | -0.063 | 66.283
7.5 | 1.118 | 0.01689 | -0.063 | 66.223
8 | 1.148 | 0.01751 | -0.063 | 65.55
8.5 | 1.17 | 0.01838 | -0.063 | 63.668
9 | 1.186 | 0.0191 | -0.063 | 62.086
9.5 | 1.187 | 0.01994 | -0.063 | 59.538
10 | 1.176 | 0.02104 | -0.063 | 55.896
10.5 | 1.148 | 0.01962 | -0.063 | 58.489
11 | 1.08 | 0.02476 | -0.06 | 43.632
11.5 | 0.973 | 0.04215 | -0.054 | 23.078
12 | 0.868 | 0.073 | -0.043 | 11.892
12.5 | 0.811 | 0.08803 | -0.036 | 9.209
13 | 0.765 | 0.09622 | -0.034 | 7.947
13.5 | 0.719 | 0.10317 | -0.033 | 6.971
14 | 0.674 | 0.10998 | -0.032 | 6.127
14.5 | 0.629 | 0.11836 | -0.031 | 5.312

## 60. Re 3M Mach 0.10 (2)
BIGFOIL.COM POLAR EXPORT
BC30
BC30 |  |  |  | Cl Max: | 1.8218 | at alpha= | 15.5 | deg
XFOIL ncrit=9 |  |  |  | L/D Max: | 115.605 | at alpha= | 4.5 | deg
Re: | 3000000 |  |  | Cd Min: | 0.26344 | at alpha= | -20 | deg
Mach: | 0.1 |  |  | Cl=0 at alpha= | -2.8169 | deg
|  |  |  | @ Cl=0.1, Cd= | 0.0065004
|  |  |  | @ Cl=0.4, Cd= | 0.0054037
|  |  |  | @ Cl=0.6, Cd= | 0.0053491
alpha (deg) | Cl | Cd | Cm | Cl/Cd
-20 | -0.8387 | 0.26344 | 0.0868 | -3.1836
-19.5 | -0.8213 | 0.25715 | 0.0826 | -3.1939
-19 | -0.8038 | 0.25071 | 0.0784 | -3.2061
-18.5 | -0.7864 | 0.24415 | 0.0744 | -3.221
-18 | -0.769 | 0.23752 | 0.0704 | -3.2376
-17.5 | -0.7519 | 0.23077 | 0.0666 | -3.2582
-17 | -0.7349 | 0.22392 | 0.0628 | -3.282
-16.5 | -0.7176 | 0.21687 | 0.0591 | -3.3089
-16 | -0.7009 | 0.20975 | 0.0555 | -3.3416
-15.5 | -0.6848 | 0.20254 | 0.052 | -3.3811
-15 | -0.6695 | 0.19525 | 0.0486 | -3.4289
-14.5 | -0.6548 | 0.18778 | 0.0452 | -3.4871
-14 | -0.641 | 0.17998 | 0.0419 | -3.5615
-13.5 | -0.628 | 0.1722 | 0.0386 | -3.6469
-13 | -0.6151 | 0.16481 | 0.0356 | -3.7322
-12.5 | -0.6028 | 0.15741 | 0.0327 | -3.8295
-12 | -0.5956 | 0.14904 | 0.0298 | -3.9962
-11.5 | -0.5837 | 0.1422 | 0.0272 | -4.1048
-11 | -0.5719 | 0.13535 | 0.0245 | -4.2253
-10.5 | -0.5605 | 0.12844 | 0.0217 | -4.3639
-10 | -0.5495 | 0.12132 | 0.0188 | -4.5293
-9.5 | -0.5391 | 0.11407 | 0.0158 | -4.726
-9 | -0.529 | 0.10677 | 0.0126 | -4.9546
-8.5 | -0.5193 | 0.09936 | 0.0091 | -5.2264
-8 | -0.5105 | 0.0918 | 0.0052 | -5.561
-7.5 | -0.537 | 0.01684 | -0.0641 | -31.8884
-7 | -0.4825 | 0.01573 | -0.0642 | -30.6739
-6.5 | -0.4276 | 0.0138 | -0.0646 | -30.9855
-6 | -0.3702 | 0.01182 | -0.0653 | -31.3198
-5 | -0.2432 | 0.00863 | -0.0687 | -28.1808
-4.5 | -0.1855 | 0.00774 | -0.0687 | -23.9664
-4 | -0.1369 | 0.00761 | -0.0665 | -17.9895
-3.5 | -0.0792 | 0.00716 | -0.0666 | -11.0615
-3 | -0.0212 | 0.00693 | -0.0667 | -3.0592
-2.5 | 0.0367 | 0.00673 | -0.0668 | 5.4532
-2 | 0.0946 | 0.00652 | -0.067 | 14.5092
-1.5 | 0.1526 | 0.00631 | -0.0672 | 24.1838
-1 | 0.2106 | 0.00607 | -0.0674 | 34.6952
-0.5 | 0.2686 | 0.00582 | -0.0677 | 46.1512
0 | 0.3265 | 0.00563 | -0.068 | 57.9929
0.5 | 0.3843 | 0.00545 | -0.0683 | 70.5138
1 | 0.4419 | 0.00528 | -0.0686 | 83.6932
1.5 | 0.4955 | 0.00472 | -0.0682 | 104.9788
2 | 0.5501 | 0.00497 | -0.0677 | 110.6841
2.5 | 0.6067 | 0.0054 | -0.0677 | 112.3519
3 | 0.6631 | 0.00583 | -0.0678 | 113.7393
3.5 | 0.7194 | 0.00627 | -0.0678 | 114.7368
4 | 0.7754 | 0.00673 | -0.0677 | 115.2155
4.5 | 0.8312 | 0.00719 | -0.0676 | 115.605
5 | 0.8867 | 0.00771 | -0.0675 | 115.0065
5.5 | 0.942 | 0.00819 | -0.0673 | 115.0183
6 | 0.9972 | 0.00867 | -0.0671 | 115.0173
6.5 | 1.0521 | 0.00915 | -0.0668 | 114.9836
7 | 1.1063 | 0.00975 | -0.0665 | 113.4667
7.5 | 1.1608 | 0.01019 | -0.0661 | 113.9156
8 | 1.214 | 0.01087 | -0.0656 | 111.6835
8.5 | 1.2674 | 0.01143 | -0.0652 | 110.8836
9 | 1.3201 | 0.01205 | -0.0646 | 109.5519
9.5 | 1.3713 | 0.01292 | -0.0638 | 106.1378
10 | 1.4228 | 0.0136 | -0.0631 | 104.6176
10.5 | 1.4718 | 0.01466 | -0.0621 | 100.3956
11 | 1.5213 | 0.01551 | -0.0611 | 98.0851
11.5 | 1.5691 | 0.01652 | -0.0599 | 94.9818
12 | 1.614 | 0.01785 | -0.0584 | 90.4202
12.5 | 1.6567 | 0.01934 | -0.0566 | 85.6618
13 | 1.6996 | 0.0206 | -0.0548 | 82.5049
13.5 | 1.7392 | 0.0221 | -0.0527 | 78.6968
14 | 1.7737 | 0.02394 | -0.05 | 74.0894
14.5 | 1.7963 | 0.02666 | -0.046 | 67.3781
15 | 1.8192 | 0.02872 | -0.0421 | 63.3426
15.5 | 1.8218 | 0.03136 | -0.0356 | 58.0931
16 | 1.8169 | 0.03537 | -0.0311 | 51.3684
16.5 | 1.8047 | 0.04211 | -0.0312 | 42.8568
17 | 1.7812 | 0.0527 | -0.0362 | 33.7989
17.5 | 1.7376 | 0.06696 | -0.0432 | 25.9498
18 | 1.6651 | 0.08678 | -0.0531 | 19.1876
18.5 | 1.5393 | 0.11868 | -0.0698 | 12.9702
19 | 1.3763 | 0.16248 | -0.0949 | 8.4706
19.5 | 1.3009 | 0.19176 | -0.1135 | 6.784
20 | 1.2538 | 0.21719 | -0.1301 | 5.7728

## 61. Re 3M Mach 0.25 (1)
BIGFOIL.COM POLAR EXPORT
BC30
BC30 |  |  |  | Cl Max: | 1.163 | at alpha= | 8.5 | deg
JavaFoil+Calcfoil stall+Eppler ext transition |  |  |  | L/D Max: | 65.491 | at alpha= | 6.5 | deg
Re: | 3000000 |  |  | Cd Min: | 0.00963 | at alpha= | 1 | deg
Mach: | 0.25 |  |  | Cl=0 at alpha= | -2.8475 | deg
|  |  |  | @ Cl=0.1, Cd= | 0.01174
|  |  |  | @ Cl=0.4, Cd= | 0.1178
|  |  |  | @ Cl=0.6, Cd= | 0.1178
alpha (deg) | Cl | Cd | Cm | Cl/Cd
-12 | -0.052 | 0.08464 | -0.031 | -0.611
-11.5 | -0.049 | 0.08043 | -0.031 | -0.608
-11 | -0.046 | 0.07754 | -0.03 | -0.594
-10.5 | -0.043 | 0.07349 | -0.03 | -0.588
-10 | -0.126 | 0.06981 | -0.029 | -1.802
-9.5 | -0.169 | 0.0653 | -0.03 | -2.584
-9 | -0.203 | 0.06203 | -0.029 | -3.27
-8.5 | -0.23 | 0.05874 | -0.029 | -3.911
-8 | -0.249 | 0.05615 | -0.028 | -4.431
-7.5 | -0.26 | 0.05282 | -0.028 | -4.915
-7 | -0.261 | 0.05015 | -0.028 | -5.211
-6.5 | -0.254 | 0.04866 | -0.028 | -5.22
-6 | -0.238 | 0.04621 | -0.028 | -5.145
-5.5 | -0.214 | 0.04407 | -0.027 | -4.845
-5 | -0.182 | 0.04186 | -0.027 | -4.359
-4.5 | -0.181 | 0.01251 | -0.064 | -14.485
-4 | -0.13 | 0.01241 | -0.064 | -10.469
-3.5 | -0.075 | 0.01223 | -0.064 | -6.15
-3 | -0.018 | 0.01205 | -0.064 | -1.503
-2.5 | 0.041 | 0.01189 | -0.064 | 3.413
-2 | 0.1 | 0.01174 | -0.064 | 8.535
-1.5 | 0.16 | 0.01139 | -0.064 | 14.079
-1 | 0.221 | 0.01143 | -0.064 | 19.305
-0.5 | 0.281 | 0.01122 | -0.064 | 25.03
0 | 0.34 | 0.01061 | -0.064 | 32.085
0.5 | 0.4 | 0.01052 | -0.064 | 38.027
1 | 0.46 | 0.00963 | -0.064 | 47.752
1.5 | 0.519 | 0.00999 | -0.064 | 51.969
2 | 0.579 | 0.01108 | -0.064 | 52.204
2.5 | 0.638 | 0.01135 | -0.064 | 56.161
3 | 0.696 | 0.01188 | -0.064 | 58.615
3.5 | 0.754 | 0.01236 | -0.064 | 60.979
4 | 0.811 | 0.01295 | -0.064 | 62.589
4.5 | 0.866 | 0.01352 | -0.064 | 64.047
5 | 0.92 | 0.01456 | -0.064 | 63.177
5.5 | 0.971 | 0.0152 | -0.064 | 63.883
6 | 1.02 | 0.01586 | -0.064 | 64.299
6.5 | 1.062 | 0.01622 | -0.064 | 65.491
7 | 1.1 | 0.01682 | -0.065 | 65.383
7.5 | 1.131 | 0.01746 | -0.065 | 64.765
8 | 1.152 | 0.01821 | -0.065 | 63.267
8.5 | 1.163 | 0.01927 | -0.065 | 60.341
9 | 1.163 | 0.02034 | -0.065 | 57.172
9.5 | 1.14 | 0.02174 | -0.065 | 52.408
10 | 1.077 | 0.02224 | -0.064 | 48.428
10.5 | 0.899 | 0.04851 | -0.052 | 18.531
11 | 0.781 | 0.07672 | -0.037 | 10.185
11.5 | 0.705 | 0.08502 | -0.034 | 8.287
12 | 0.621 | 0.09225 | -0.032 | 6.735
12.5 | 0.532 | 0.09941 | -0.031 | 5.35
13 | 0.437 | 0.1104 | -0.029 | 3.955
13.5 | 0.335 | 0.1178 | -0.029 | 2.842

## 62. Re 3M Mach 0.25 (2)
BIGFOIL.COM POLAR EXPORT
BC30
BC30 |  |  |  | Cl Max: | 1.7036 | at alpha= | 13 | deg
XFOIL ncrit=9 |  |  |  | L/D Max: | 116.395 | at alpha= | 4 | deg
Re: | 3000000 |  |  | Cd Min: | 0.20667 | at alpha= | 18 | deg
Mach: | 0.25 |  |  | Cl=0 at alpha= | -2.8032 | deg
|  |  |  | @ Cl=0.1, Cd= | 0.0065781
|  |  |  | @ Cl=0.4, Cd= | 0.005491
|  |  |  | @ Cl=0.6, Cd= | 0.0053023
alpha (deg) | Cl | Cd | Cm | Cl/Cd
-17.5 | -0.5147 | 0.19299 | 0.0306 | -2.667
-17 | -0.5049 | 0.18771 | 0.0283 | -2.6898
-16.5 | -0.4954 | 0.18245 | 0.026 | -2.7153
-16 | -0.4862 | 0.17722 | 0.0237 | -2.7435
-15.5 | -0.4777 | 0.17197 | 0.0216 | -2.7778
-15 | -0.4699 | 0.16676 | 0.0195 | -2.8178
-14.5 | -0.4636 | 0.16155 | 0.0175 | -2.8697
-14 | -0.4615 | 0.15641 | 0.0158 | -2.9506
-13.5 | -0.46 | 0.15339 | 0.015 | -2.9989
-13 | -0.4521 | 0.14838 | 0.0133 | -3.0469
-12.5 | -0.6054 | 0.15855 | 0.0331 | -3.8184
-12 | -0.5923 | 0.15172 | 0.0304 | -3.9039
-11.5 | -0.5793 | 0.14474 | 0.0276 | -4.0023
-11 | -0.5669 | 0.13772 | 0.0249 | -4.1163
-10.5 | -0.5546 | 0.13065 | 0.0221 | -4.2449
-10 | -0.543 | 0.12345 | 0.0192 | -4.3985
-9.5 | -0.5319 | 0.11614 | 0.0163 | -4.5798
-9 | -0.521 | 0.10878 | 0.0131 | -4.7895
-8.5 | -0.5102 | 0.10126 | 0.0098 | -5.0385
-8 | -0.4992 | 0.09355 | 0.0058 | -5.3362
-7.5 | -0.4899 | 0.08618 | 0.0019 | -5.6846
-7 | -0.4763 | 0.07815 | -0.0047 | -6.0947
-6.5 | -0.45 | 0.06855 | -0.0157 | -6.5646
-6 | -0.3885 | 0.0371 | -0.0553 | -10.4717
-5.5 | -0.3203 | 0.01346 | -0.0698 | -23.7964
-5 | -0.2549 | 0.01022 | -0.0714 | -24.9413
-4.5 | -0.1972 | 0.00871 | -0.0707 | -22.6406
-4 | -0.1451 | 0.00826 | -0.0687 | -17.5666
-3.5 | -0.0844 | 0.00749 | -0.0688 | -11.2684
-3 | -0.0237 | 0.00705 | -0.0689 | -3.3617
-2.5 | 0.0365 | 0.0068 | -0.0689 | 5.3676
-2 | 0.0966 | 0.00659 | -0.0689 | 14.6586
-1.5 | 0.1565 | 0.00638 | -0.0691 | 24.5298
-1 | 0.2165 | 0.00612 | -0.0693 | 35.3758
-0.5 | 0.2765 | 0.00586 | -0.0696 | 47.1843
0 | 0.3363 | 0.00567 | -0.0698 | 59.3122
0.5 | 0.3959 | 0.0055 | -0.07 | 71.9818
1 | 0.4554 | 0.00537 | -0.0703 | 84.8045
1.5 | 0.5141 | 0.00518 | -0.0707 | 99.2471
2 | 0.5672 | 0.00505 | -0.0693 | 112.3168
2.5 | 0.6257 | 0.0055 | -0.0693 | 113.7636
3 | 0.6842 | 0.00594 | -0.0692 | 115.1852
3.5 | 0.7426 | 0.0064 | -0.0691 | 116.0312
4 | 0.8008 | 0.00688 | -0.069 | 116.3953
4.5 | 0.8588 | 0.00739 | -0.0687 | 116.2111
5 | 0.9167 | 0.00793 | -0.0684 | 115.599
5.5 | 0.9745 | 0.00847 | -0.0679 | 115.0531
6 | 1.0323 | 0.009 | -0.0674 | 114.7
6.5 | 1.09 | 0.00953 | -0.0668 | 114.3757
7 | 1.1475 | 0.01009 | -0.0661 | 113.7265
7.5 | 1.2045 | 0.01074 | -0.0652 | 112.1508
8 | 1.2611 | 0.01147 | -0.0642 | 109.9477
8.5 | 1.3175 | 0.01219 | -0.0631 | 108.0804
9 | 1.3722 | 0.01321 | -0.0617 | 103.8759
9.5 | 1.4269 | 0.01414 | -0.0602 | 100.9123
10 | 1.4786 | 0.01553 | -0.0582 | 95.2093
10.5 | 1.5309 | 0.0167 | -0.0563 | 91.6707
11 | 1.5794 | 0.01833 | -0.0539 | 86.1648
11.5 | 1.6227 | 0.02048 | -0.0508 | 79.2334
12 | 1.6641 | 0.0226 | -0.0475 | 73.6327
12.5 | 1.6902 | 0.02604 | -0.0429 | 64.9078
13 | 1.7036 | 0.02989 | -0.0372 | 56.9957
13.5 | 1.6857 | 0.03461 | -0.0292 | 48.7056
14 | 1.6573 | 0.04294 | -0.0287 | 38.5957
14.5 | 1.6227 | 0.05646 | -0.0372 | 28.7407
15 | 1.5724 | 0.07295 | -0.0469 | 21.5545
15.5 | 1.5097 | 0.09251 | -0.0576 | 16.3193
16 | 1.4276 | 0.11573 | -0.0696 | 12.3356
16.5 | 1.3615 | 0.13682 | -0.0807 | 9.951
17 | 1.2892 | 0.1614 | -0.0953 | 7.9876
17.5 | 1.236 | 0.18487 | -0.11 | 6.6858
18 | 1.2002 | 0.20667 | -0.1239 | 5.8073

## 63. Re 3M Mach 0.50 (1)
BIGFOIL.COM POLAR EXPORT
BC30
BC30 |  |  |  | Cl Max: | 1.207 | at alpha= | 20 | deg
JavaFoil+Calcfoil stall+Eppler ext transition |  |  |  | L/D Max: | 63.706 | at alpha= | 4 | deg
Re: | 3000000 |  |  | Cd Min: | 0.01128 | at alpha= | 1.5 | deg
Mach: | 0.5 |  |  | Cl=0 at alpha= | -2.8462 | deg
|  |  |  | @ Cl=0.1, Cd= | 0.012458
|  |  |  | @ Cl=0.4, Cd= | 0.011458
|  |  |  | @ Cl=0.6, Cd= | 0.011395
alpha (deg) | Cl | Cd | Cm | Cl/Cd
-20 | -0.914 | 0.17259 | -0.041 | -5.295
-19.5 | -0.887 | 0.16723 | -0.04 | -5.303
-19 | -0.861 | 0.16437 | -0.04 | -5.238
-18.5 | -0.835 | 0.15722 | -0.039 | -5.311
-18 | -0.809 | 0.15307 | -0.039 | -5.287
-17.5 | -0.783 | 0.16798 | -0.039 | -4.662
-17 | -0.757 | 0.14276 | -0.039 | -5.304
-16.5 | -0.73 | 0.13956 | -0.038 | -5.228
-16 | -0.703 | 0.13532 | -0.037 | -5.197
-15.5 | -0.677 | 0.13126 | -0.037 | -5.159
-15 | -0.651 | 0.12521 | -0.037 | -5.2
-14.5 | -0.625 | 0.12263 | -0.038 | -5.098
-14 | -0.597 | 0.11541 | -0.036 | -5.175
-13.5 | -0.571 | 0.11297 | -0.036 | -5.054
-13 | -0.545 | 0.10769 | -0.036 | -5.057
-12.5 | -0.518 | 0.10462 | -0.036 | -4.953
-12 | -0.492 | 0.10237 | -0.036 | -4.803
-11.5 | -0.464 | 0.08653 | -0.035 | -5.368
-11 | -0.438 | 0.07879 | -0.035 | -5.56
-10.5 | -0.412 | 0.07197 | -0.036 | -5.721
-10 | -0.384 | 0.08434 | -0.033 | -4.557
-9.5 | -0.357 | 0.06943 | -0.033 | -5.149
-9 | -0.331 | 0.0627 | -0.034 | -5.278
-8.5 | -0.305 | 0.05896 | -0.035 | -5.168
-8 | -0.277 | 0.0577 | -0.033 | -4.804
-7.5 | -0.25 | 0.05372 | -0.033 | -4.662
-7 | -0.224 | 0.05307 | -0.032 | -4.213
-6.5 | -0.197 | 0.04967 | -0.032 | -3.96
-6 | -0.17 | 0.04814 | -0.031 | -3.525
-5.5 | -0.143 | 0.04474 | -0.033 | -3.197
-5 | -0.116 | 0.04363 | -0.032 | -2.659
-4.5 | -0.089 | 0.0415 | -0.032 | -2.147
-4 | -0.098 | 0.03892 | -0.033 | -2.506
-3.5 | -0.079 | 0.01247 | -0.071 | -6.298
-3 | -0.02 | 0.01276 | -0.071 | -1.539
-2.5 | 0.045 | 0.0126 | -0.071 | 3.55
-2 | 0.111 | 0.01243 | -0.072 | 8.959
-1.5 | 0.179 | 0.01225 | -0.072 | 14.594
-1 | 0.246 | 0.01171 | -0.072 | 21.052
-0.5 | 0.314 | 0.01148 | -0.072 | 27.33
0 | 0.381 | 0.01134 | -0.072 | 33.575
0.5 | 0.447 | 0.01175 | -0.072 | 38.073
1 | 0.514 | 0.01204 | -0.072 | 42.668
1.5 | 0.58 | 0.01128 | -0.072 | 51.467
2 | 0.646 | 0.01166 | -0.072 | 55.45
2.5 | 0.712 | 0.01224 | -0.072 | 58.145
3 | 0.777 | 0.01274 | -0.072 | 60.946
3.5 | 0.84 | 0.01342 | -0.072 | 62.589
4 | 0.901 | 0.01414 | -0.072 | 63.706
4.5 | 0.959 | 0.01535 | -0.072 | 62.511
5 | 1.012 | 0.01624 | -0.072 | 62.356
5.5 | 1.058 | 0.01704 | -0.072 | 62.122
6 | 1.091 | 0.01792 | -0.072 | 60.912
6.5 | 1.091 | 0.01916 | -0.072 | 56.963
7 | 1.016 | 0.02139 | -0.072 | 47.512
7.5 | 0.555 | 0.05763 | -0.036 | 9.626
8 | 0.581 | 0.06127 | -0.035 | 9.483
8.5 | 0.606 | 0.06598 | -0.032 | 9.178
9 | 0.634 | 0.06707 | -0.035 | 9.446
9.5 | 0.658 | 0.07817 | -0.033 | 8.421
10 | 0.686 | 0.07409 | -0.035 | 9.257
10.5 | 0.711 | 0.08542 | -0.034 | 8.327
11 | 0.738 | 0.0973 | -0.036 | 7.586
11.5 | 0.764 | 0.09746 | -0.036 | 7.84
12 | 0.79 | 0.10189 | -0.036 | 7.754
12.5 | 0.817 | 0.10688 | -0.037 | 7.646
13 | 0.843 | 0.11037 | -0.038 | 7.637
13.5 | 0.869 | 0.11723 | -0.038 | 7.414
14 | 0.896 | 0.11806 | -0.04 | 7.593
14.5 | 0.922 | 0.12351 | -0.04 | 7.464
15 | 0.948 | 0.12949 | -0.04 | 7.319
15.5 | 0.976 | 0.13389 | -0.042 | 7.291
16 | 1.001 | 0.1349 | -0.041 | 7.418
16.5 | 1.026 | 0.14275 | -0.042 | 7.19
17 | 1.052 | 0.14652 | -0.042 | 7.182
17.5 | 1.081 | 0.15237 | -0.044 | 7.097
18 | 1.105 | 0.15417 | -0.043 | 7.164
18.5 | 1.13 | 0.15789 | -0.044 | 7.157
19 | 1.156 | 0.16313 | -0.044 | 7.085
19.5 | 1.185 | 0.17018 | -0.046 | 6.963
20 | 1.207 | 0.17379 | -0.045 | 6.947

## 64. Re 3M Mach 0.50 (2)
BIGFOIL.COM POLAR EXPORT
BC30
BC30 |  |  |  | Cl Max: | 1.3839 | at alpha= | 8 | deg
XFOIL ncrit=9 |  |  |  | L/D Max: | 121.086 | at alpha= | 3.5 | deg
Re: | 3000000 |  |  | Cd Min: | 0.29285 | at alpha= | -20 | deg
Mach: | 0.5 |  |  | Cl=0 at alpha= | -2.7317 | deg
|  |  |  | @ Cl=0.1, Cd= | 0.006944
|  |  |  | @ Cl=0.4, Cd= | 0.0057817
|  |  |  | @ Cl=0.6, Cd= | 0.0058607
alpha (deg) | Cl | Cd | Cm | Cl/Cd
-20 | -0.9309 | 0.29285 | 0.1036 | -3.1788
-19.5 | -0.9083 | 0.28475 | 0.0983 | -3.1898
-19 | -0.8855 | 0.27642 | 0.0931 | -3.2035
-18.5 | -0.8624 | 0.26796 | 0.088 | -3.2184
-18 | -0.8391 | 0.25948 | 0.0829 | -3.2338
-17.5 | -0.8161 | 0.25106 | 0.078 | -3.2506
-17 | -0.7934 | 0.24267 | 0.0731 | -3.2695
-16.5 | -0.771 | 0.23431 | 0.0684 | -3.2905
-16 | -0.7489 | 0.226 | 0.0638 | -3.3137
-15.5 | -0.7272 | 0.21774 | 0.0593 | -3.3398
-15 | -0.7059 | 0.20941 | 0.055 | -3.3709
-14.5 | -0.685 | 0.20103 | 0.0507 | -3.4075
-14 | -0.6648 | 0.1926 | 0.0465 | -3.4517
-13.5 | -0.6456 | 0.18415 | 0.0425 | -3.5058
-13 | -0.6287 | 0.17604 | 0.039 | -3.5713
-12.5 | -0.6101 | 0.16858 | 0.0355 | -3.6191
-12 | -0.5924 | 0.161 | 0.0322 | -3.6795
-11.5 | -0.5753 | 0.15332 | 0.0289 | -3.7523
-11 | -0.559 | 0.14562 | 0.0258 | -3.8388
-10.5 | -0.5427 | 0.13777 | 0.0226 | -3.9392
-10 | -0.5274 | 0.12999 | 0.0194 | -4.0572
-9.5 | -0.513 | 0.12225 | 0.0163 | -4.1963
-9 | -0.4992 | 0.11459 | 0.0131 | -4.3564
-8.5 | -0.4856 | 0.10705 | 0.01 | -4.5362
-8 | -0.4723 | 0.09957 | 0.0067 | -4.7434
-7.5 | -0.4594 | 0.09214 | 0.0033 | -4.9859
-7 | -0.4469 | 0.08479 | -0.0004 | -5.2707
-6.5 | -0.4369 | 0.0776 | -0.004 | -5.6302
-6 | -0.4184 | 0.06941 | -0.0123 | -6.0279
-5.5 | -0.3713 | 0.05819 | -0.0301 | -6.3808
-5 | -0.3212 | 0.04636 | -0.0468 | -6.9284
-4.5 | -0.2618 | 0.03358 | -0.0624 | -7.7963
-4 | -0.1892 | 0.01899 | -0.0744 | -9.9631
-3.5 | -0.1138 | 0.01107 | -0.0781 | -10.28
-3 | -0.0389 | 0.00825 | -0.0783 | -4.7152
-2.5 | 0.0336 | 0.00728 | -0.078 | 4.6154
-1.5 | 0.1739 | 0.00657 | -0.0773 | 26.4688
-1 | 0.2428 | 0.00631 | -0.0773 | 38.4786
-0.5 | 0.3115 | 0.00604 | -0.0774 | 51.5728
0 | 0.3799 | 0.00582 | -0.0776 | 65.2749
0.5 | 0.4481 | 0.00569 | -0.0777 | 78.7522
1 | 0.5154 | 0.00578 | -0.0778 | 89.1696
1.5 | 0.5828 | 0.00585 | -0.0779 | 99.6239
2.5 | 0.7115 | 0.00593 | -0.0759 | 119.9831
3.5 | 0.8476 | 0.007 | -0.0746 | 121.0857
4 | 0.9161 | 0.00763 | -0.0736 | 120.0655
4.5 | 0.9851 | 0.00829 | -0.0723 | 118.8299
5 | 1.0551 | 0.00892 | -0.0706 | 118.2848
5.5 | 1.1259 | 0.00961 | -0.0685 | 117.1592
6 | 1.1964 | 0.01058 | -0.0659 | 113.0813
6.5 | 1.2676 | 0.01164 | -0.0626 | 108.9003
7 | 1.3325 | 0.01381 | -0.0579 | 96.4881
7.5 | 1.3764 | 0.01849 | -0.0509 | 74.4402
8 | 1.3839 | 0.0262 | -0.043 | 52.8206
8.5 | 1.3599 | 0.03434 | -0.0359 | 39.601
9 | 1.3193 | 0.0444 | -0.0375 | 29.714
9.5 | 1.2862 | 0.05963 | -0.0507 | 21.5697
10 | 1.2535 | 0.07518 | -0.0609 | 16.6733
10.5 | 1.22 | 0.0898 | -0.0681 | 13.5857
11 | 1.1867 | 0.104 | -0.075 | 11.4106
11.5 | 1.1564 | 0.11827 | -0.0824 | 9.7776
12 | 1.1295 | 0.13293 | -0.0903 | 8.497
12.5 | 1.107 | 0.1481 | -0.0988 | 7.4747
13 | 1.0917 | 0.16323 | -0.1073 | 6.6881

## 65. Re 4M Mach 0.00 (1)
BIGFOIL.COM POLAR EXPORT
BC30
BC30 |  |  |  | Cl Max: | 1.192 | at alpha= | 9.5 | deg
JavaFoil+Calcfoil stall+Eppler ext transition |  |  |  | L/D Max: | 68.984 | at alpha= | 7.5 | deg
Re: | 4000000 |  |  | Cd Min: | 0.00983 | at alpha= | 1.5 | deg
Mach: | 0 |  |  | Cl=0 at alpha= | -2.8421 | deg
|  |  |  | @ Cl=0.1, Cd= | 0.011387
|  |  |  | @ Cl=0.4, Cd= | 0.010729
|  |  |  | @ Cl=0.6, Cd= | 0.010845
alpha (deg) | Cl | Cd | Cm | Cl/Cd
-14 | -0.235 | 0.10088 | -0.03 | -2.327
-13.5 | -0.247 | 0.09618 | -0.03 | -2.571
-13 | -0.26 | 0.09101 | -0.03 | -2.857
-12.5 | -0.273 | 0.0862 | -0.03 | -3.163
-12 | -0.285 | 0.08187 | -0.03 | -3.482
-11.5 | -0.297 | 0.07757 | -0.03 | -3.827
-11 | -0.308 | 0.07361 | -0.03 | -4.181
-10.5 | -0.317 | 0.06966 | -0.03 | -4.552
-10 | -0.324 | 0.06608 | -0.03 | -4.91
-9.5 | -0.329 | 0.06303 | -0.03 | -5.223
-9 | -0.331 | 0.05964 | -0.029 | -5.546
-8.5 | -0.329 | 0.05681 | -0.029 | -5.786
-8 | -0.323 | 0.05352 | -0.03 | -6.03
-7.5 | -0.312 | 0.05173 | -0.031 | -6.031
-7 | -0.297 | 0.04779 | -0.034 | -6.22
-6.5 | -0.275 | 0.04639 | -0.032 | -5.933
-6 | -0.249 | 0.04399 | -0.032 | -5.665
-5.5 | -0.27 | 0.01244 | -0.062 | -21.739
-5 | -0.227 | 0.0123 | -0.062 | -18.454
-4.5 | -0.179 | 0.01213 | -0.062 | -14.76
-4 | -0.127 | 0.01197 | -0.062 | -10.638
-3.5 | -0.073 | 0.01182 | -0.062 | -6.21
-3 | -0.018 | 0.01168 | -0.062 | -1.509
-2.5 | 0.039 | 0.01154 | -0.062 | 3.412
-2 | 0.097 | 0.01141 | -0.062 | 8.514
-1.5 | 0.155 | 0.01096 | -0.062 | 14.168
-1 | 0.214 | 0.01071 | -0.062 | 19.953
-0.5 | 0.272 | 0.01056 | -0.062 | 25.749
0 | 0.33 | 0.01055 | -0.062 | 31.249
0.5 | 0.388 | 0.0107 | -0.062 | 36.217
1 | 0.445 | 0.01084 | -0.062 | 41.083
1.5 | 0.503 | 0.00983 | -0.062 | 51.135
2 | 0.56 | 0.0101 | -0.062 | 55.469
2.5 | 0.618 | 0.01118 | -0.062 | 55.252
3 | 0.674 | 0.01157 | -0.062 | 58.282
3.5 | 0.73 | 0.01197 | -0.062 | 61.037
4 | 0.786 | 0.01239 | -0.062 | 63.427
4.5 | 0.84 | 0.01294 | -0.062 | 64.909
5 | 0.893 | 0.01359 | -0.062 | 65.716
5.5 | 0.944 | 0.01435 | -0.062 | 65.783
6 | 0.993 | 0.01485 | -0.062 | 66.851
6.5 | 1.038 | 0.01522 | -0.062 | 68.167
7 | 1.079 | 0.01568 | -0.062 | 68.806
7.5 | 1.116 | 0.01617 | -0.063 | 68.984
8 | 1.146 | 0.01672 | -0.063 | 68.532
8.5 | 1.17 | 0.01733 | -0.063 | 67.524
9 | 1.188 | 0.0182 | -0.063 | 65.272
9.5 | 1.192 | 0.01894 | -0.063 | 62.911
10 | 1.185 | 0.01982 | -0.063 | 59.771
10.5 | 1.169 | 0.02102 | -0.063 | 55.617
11 | 1.134 | 0.01878 | -0.062 | 60.385
11.5 | 1.056 | 0.02644 | -0.059 | 39.936
12 | 0.963 | 0.04246 | -0.054 | 22.679
12.5 | 0.868 | 0.07029 | -0.045 | 12.351
13 | 0.808 | 0.08809 | -0.039 | 9.175
13.5 | 0.764 | 0.09672 | -0.036 | 7.898
14 | 0.722 | 0.10407 | -0.035 | 6.935
14.5 | 0.68 | 0.11217 | -0.033 | 6.059

## 66. Re 4M Mach 0.00 (2)
BIGFOIL.COM POLAR EXPORT
BC30
BC30 |  |  |  | Cl Max: | 1.8969 | at alpha= | 16 | deg
XFOIL ncrit=9 |  |  |  | L/D Max: | 121.273 | at alpha= | 6.5 | deg
Re: | 4000000 |  |  | Cd Min: | 0.14517 | at alpha= | 20 | deg
Mach: | 0 |  |  | Cl=0 at alpha= | -2.8212 | deg
|  |  |  | @ Cl=0.1, Cd= | 0.0062619
|  |  |  | @ Cl=0.4, Cd= | 0.0053546
|  |  |  | @ Cl=0.6, Cd= | 0.0052687
alpha (deg) | Cl | Cd | Cm | Cl/Cd
-9.5 | -0.7428 | 0.02268 | -0.0613 | -32.7513
-9 | -0.6919 | 0.01996 | -0.0624 | -34.6643
-8.5 | -0.6387 | 0.01881 | -0.0628 | -33.9553
-8 | -0.5851 | 0.01748 | -0.0632 | -33.4725
-7.5 | -0.5314 | 0.01231 | -0.0653 | -43.1682
-7 | -0.476 | 0.01153 | -0.0654 | -41.2836
-6.5 | -0.419 | 0.01041 | -0.0659 | -40.2498
-6 | -0.3567 | 0.00926 | -0.0675 | -38.5205
-5.5 | -0.297 | 0.00818 | -0.0683 | -36.3081
-5 | -0.2426 | 0.00735 | -0.0677 | -33.0068
-4.5 | -0.1928 | 0.00734 | -0.066 | -26.267
-4 | -0.1357 | 0.00711 | -0.0662 | -19.0858
-3.5 | -0.0784 | 0.00694 | -0.0663 | -11.2968
-3 | -0.0206 | 0.00662 | -0.0665 | -3.1118
-2.5 | 0.037 | 0.00645 | -0.0666 | 5.7364
-2 | 0.0945 | 0.00628 | -0.0668 | 15.0478
-1.5 | 0.1521 | 0.00609 | -0.0669 | 24.9754
-1 | 0.2097 | 0.00587 | -0.0672 | 35.724
-0.5 | 0.2674 | 0.00564 | -0.0674 | 47.4113
0 | 0.325 | 0.00546 | -0.0677 | 59.5238
0.5 | 0.3825 | 0.00533 | -0.068 | 71.7636
1 | 0.4394 | 0.00541 | -0.0682 | 81.22
1.5 | 0.4961 | 0.00548 | -0.0685 | 90.5292
2.5 | 0.6043 | 0.00526 | -0.0678 | 114.8859
3 | 0.6606 | 0.00563 | -0.0678 | 117.3357
3.5 | 0.7165 | 0.00606 | -0.0679 | 118.2343
4 | 0.7723 | 0.00647 | -0.0678 | 119.3663
4.5 | 0.8279 | 0.00689 | -0.0678 | 120.1597
5 | 0.8832 | 0.00734 | -0.0677 | 120.327
5.5 | 0.9383 | 0.00778 | -0.0676 | 120.6041
6 | 0.9931 | 0.00822 | -0.0675 | 120.8151
6.5 | 1.0478 | 0.00864 | -0.0673 | 121.2731
7 | 1.102 | 0.00911 | -0.067 | 120.966
7.5 | 1.1559 | 0.00957 | -0.0668 | 120.7837
8 | 1.2092 | 0.01014 | -0.0665 | 119.2505
8.5 | 1.2625 | 0.01059 | -0.0662 | 119.2162
9 | 1.3147 | 0.01122 | -0.0657 | 117.1747
9.5 | 1.3665 | 0.01185 | -0.0652 | 115.3165
10 | 1.4176 | 0.0125 | -0.0647 | 113.408
10.5 | 1.4673 | 0.01335 | -0.0639 | 109.9101
11 | 1.517 | 0.01408 | -0.0632 | 107.7415
11.5 | 1.5649 | 0.01501 | -0.0623 | 104.2572
12 | 1.6105 | 0.0162 | -0.0611 | 99.4136
12.5 | 1.6569 | 0.01712 | -0.06 | 96.7815
13 | 1.7015 | 0.01816 | -0.0587 | 93.6949
13.5 | 1.7437 | 0.01939 | -0.0571 | 89.9278
14 | 1.7822 | 0.0209 | -0.0551 | 85.2727
14.5 | 1.816 | 0.02273 | -0.0525 | 79.8944
15 | 1.8503 | 0.02421 | -0.0501 | 76.4271
15.5 | 1.8792 | 0.02594 | -0.047 | 72.4441
16 | 1.8969 | 0.02802 | -0.0425 | 67.6981
16.5 | 1.8942 | 0.0308 | -0.0356 | 61.5
17 | 1.8853 | 0.03521 | -0.0314 | 53.5444
17.5 | 1.8694 | 0.04253 | -0.032 | 43.9549
18 | 1.8423 | 0.05344 | -0.0368 | 34.4742
18.5 | 1.7953 | 0.06785 | -0.0435 | 26.4598
19 | 1.7293 | 0.08605 | -0.0521 | 20.0965
19.5 | 1.641 | 0.11013 | -0.0643 | 14.9006
20 | 1.5088 | 0.14517 | -0.0835 | 10.3933

## 67. Re 4M Mach 0.10 (1)
BIGFOIL.COM POLAR EXPORT
BC30
BC30 |  |  |  | Cl Max: | 1.187 | at alpha= | 9.5 | deg
JavaFoil+Calcfoil stall+Eppler ext transition |  |  |  | L/D Max: | 68.813 | at alpha= | 7 | deg
Re: | 4000000 |  |  | Cd Min: | 0.00986 | at alpha= | 1.5 | deg
Mach: | 0.1 |  |  | Cl=0 at alpha= | -2.8448 | deg
|  |  |  | @ Cl=0.1, Cd= | 0.011385
|  |  |  | @ Cl=0.4, Cd= | 0.010736
|  |  |  | @ Cl=0.6, Cd= | 0.010815
alpha (deg) | Cl | Cd | Cm | Cl/Cd
-13.5 | -0.213 | 0.09675 | -0.03 | -2.197
-13 | -0.227 | 0.0918 | -0.03 | -2.472
-12.5 | -0.242 | 0.08712 | -0.03 | -2.772
-12 | -0.256 | 0.0824 | -0.03 | -3.108
-11.5 | -0.27 | 0.07803 | -0.03 | -3.464
-11 | -0.284 | 0.07398 | -0.03 | -3.836
-10.5 | -0.296 | 0.07016 | -0.03 | -4.218
-10 | -0.306 | 0.06633 | -0.03 | -4.616
-9.5 | -0.314 | 0.06323 | -0.03 | -4.962
-9 | -0.318 | 0.05991 | -0.029 | -5.311
-8.5 | -0.319 | 0.05675 | -0.03 | -5.621
-8 | -0.315 | 0.0538 | -0.03 | -5.858
-7.5 | -0.307 | 0.05205 | -0.03 | -5.89
-7 | -0.293 | 0.04823 | -0.033 | -6.085
-6.5 | -0.273 | 0.04662 | -0.031 | -5.857
-6 | -0.248 | 0.04428 | -0.032 | -5.603
-5.5 | -0.27 | 0.01232 | -0.062 | -21.927
-5 | -0.227 | 0.01232 | -0.062 | -18.449
-4.5 | -0.179 | 0.01214 | -0.062 | -14.778
-4 | -0.128 | 0.01199 | -0.062 | -10.662
-3.5 | -0.074 | 0.01184 | -0.062 | -6.221
-3 | -0.018 | 0.01168 | -0.062 | -1.515
-2.5 | 0.04 | 0.01154 | -0.062 | 3.426
-2 | 0.098 | 0.0114 | -0.062 | 8.561
-1.5 | 0.156 | 0.01097 | -0.062 | 14.229
-1 | 0.215 | 0.01071 | -0.062 | 20.048
-0.5 | 0.273 | 0.01056 | -0.062 | 25.862
0 | 0.331 | 0.01056 | -0.062 | 31.378
0.5 | 0.389 | 0.01071 | -0.062 | 36.366
1 | 0.448 | 0.01085 | -0.062 | 41.25
1.5 | 0.505 | 0.00986 | -0.062 | 51.261
2 | 0.563 | 0.01012 | -0.062 | 55.649
2.5 | 0.621 | 0.01121 | -0.062 | 55.375
3 | 0.678 | 0.01158 | -0.062 | 58.538
3.5 | 0.734 | 0.01198 | -0.063 | 61.291
4 | 0.789 | 0.01243 | -0.063 | 63.503
4.5 | 0.844 | 0.01297 | -0.063 | 65.062
5 | 0.897 | 0.01377 | -0.063 | 65.127
5.5 | 0.948 | 0.01439 | -0.063 | 65.909
6 | 0.997 | 0.01494 | -0.063 | 66.727
6.5 | 1.042 | 0.01531 | -0.063 | 68.023
7 | 1.082 | 0.01573 | -0.063 | 68.813
7.5 | 1.118 | 0.01626 | -0.063 | 68.794
8 | 1.148 | 0.01688 | -0.063 | 67.979
8.5 | 1.17 | 0.0177 | -0.063 | 66.123
9 | 1.186 | 0.01835 | -0.063 | 64.63
9.5 | 1.187 | 0.01915 | -0.063 | 61.989
10 | 1.176 | 0.02013 | -0.063 | 58.425
10.5 | 1.156 | 0.02147 | -0.063 | 53.839
11 | 1.112 | 0.02147 | -0.062 | 51.796
11.5 | 1.004 | 0.0325 | -0.057 | 30.88
12 | 0.902 | 0.05599 | -0.05 | 16.104
12.5 | 0.819 | 0.08164 | -0.04 | 10.032
13 | 0.769 | 0.09199 | -0.037 | 8.355
13.5 | 0.722 | 0.09981 | -0.035 | 7.23
14 | 0.676 | 0.10679 | -0.034 | 6.326
14.5 | 0.63 | 0.11581 | -0.032 | 5.438

## 68. Re 4M Mach 0.10 (2)
BIGFOIL.COM POLAR EXPORT
BC30
BC30 |  |  |  | Cl Max: | 1.8729 | at alpha= | 15.5 | deg
XFOIL ncrit=9 |  |  |  | L/D Max: | 121.218 | at alpha= | 6.5 | deg
Re: | 4000000 |  |  | Cd Min: | 0.20818 | at alpha= | 20 | deg
Mach: | 0.1 |  |  | Cl=0 at alpha= | -2.819 | deg
|  |  |  | @ Cl=0.1, Cd= | 0.006272
|  |  |  | @ Cl=0.4, Cd= | 0.0053642
|  |  |  | @ Cl=0.6, Cd= | 0.0052949
alpha (deg) | Cl | Cd | Cm | Cl/Cd
-8.5 | -0.6421 | 0.02294 | -0.0616 | -27.9904
-8 | -0.5903 | 0.01909 | -0.0632 | -30.9219
-7.5 | -0.5367 | 0.0133 | -0.0656 | -40.3534
-7 | -0.4808 | 0.01202 | -0.0659 | -40
-6.5 | -0.4227 | 0.01086 | -0.0665 | -38.9227
-6 | -0.36 | 0.00963 | -0.068 | -37.3832
-5 | -0.2451 | 0.00751 | -0.0681 | -32.6365
-4.5 | -0.1947 | 0.00745 | -0.0665 | -26.1342
-4 | -0.1371 | 0.00717 | -0.0666 | -19.1213
-3.5 | -0.0793 | 0.00697 | -0.0667 | -11.3773
-3 | -0.021 | 0.00664 | -0.0669 | -3.1627
-2.5 | 0.037 | 0.00646 | -0.067 | 5.7276
-2 | 0.0949 | 0.00629 | -0.0671 | 15.0874
-1 | 0.2108 | 0.00588 | -0.0675 | 35.8503
-0.5 | 0.2689 | 0.00565 | -0.0678 | 47.5929
0 | 0.3268 | 0.00546 | -0.068 | 59.8535
0.5 | 0.3846 | 0.00534 | -0.0683 | 72.0225
1 | 0.4418 | 0.00543 | -0.0685 | 81.3628
1.5 | 0.4989 | 0.00549 | -0.0689 | 90.8743
2.5 | 0.6077 | 0.00528 | -0.0681 | 115.0947
3 | 0.6644 | 0.00564 | -0.0681 | 117.8014
3.5 | 0.7207 | 0.00608 | -0.0681 | 118.5362
4 | 0.7769 | 0.00649 | -0.0681 | 119.7072
4.5 | 0.8329 | 0.00693 | -0.068 | 120.1876
5 | 0.8887 | 0.00737 | -0.0679 | 120.5834
5.5 | 0.9441 | 0.00783 | -0.0677 | 120.5747
6 | 0.9995 | 0.00828 | -0.0675 | 120.7126
6.5 | 1.0546 | 0.0087 | -0.0673 | 121.2184
7 | 1.1095 | 0.00916 | -0.067 | 121.1245
7.5 | 1.1638 | 0.00966 | -0.0667 | 120.4762
8 | 1.2178 | 0.01021 | -0.0663 | 119.2752
8.5 | 1.2716 | 0.0107 | -0.0659 | 118.8411
9 | 1.324 | 0.01143 | -0.0653 | 115.8355
9.5 | 1.3768 | 0.012 | -0.0647 | 114.7333
10 | 1.4281 | 0.01277 | -0.064 | 111.8324
10.5 | 1.4787 | 0.01357 | -0.0632 | 108.9683
11 | 1.5286 | 0.01441 | -0.0622 | 106.0791
11.5 | 1.5763 | 0.01551 | -0.061 | 101.6312
12 | 1.6232 | 0.01661 | -0.0597 | 97.7243
12.5 | 1.6695 | 0.01766 | -0.0583 | 94.5357
13 | 1.7135 | 0.01889 | -0.0567 | 90.7094
13.5 | 1.7539 | 0.02041 | -0.0546 | 85.9334
14 | 1.7897 | 0.02227 | -0.052 | 80.3637
14.5 | 1.8255 | 0.02383 | -0.0495 | 76.6051
15 | 1.855 | 0.02574 | -0.0462 | 72.0668
15.5 | 1.8729 | 0.02809 | -0.0415 | 66.675
16 | 1.8666 | 0.03123 | -0.0342 | 59.7695
16.5 | 1.8504 | 0.03654 | -0.0299 | 50.6404
17 | 1.8373 | 0.04408 | -0.0315 | 41.681
17.5 | 1.8126 | 0.055 | -0.0367 | 32.9564
18 | 1.7632 | 0.06997 | -0.0439 | 25.1994
18.5 | 1.678 | 0.09197 | -0.0549 | 18.2451
19 | 1.5867 | 0.11707 | -0.0679 | 13.5534
19.5 | 1.4624 | 0.15095 | -0.0869 | 9.688
20 | 1.2807 | 0.20818 | -0.1242 | 6.1519

## 69. Re 4M Mach 0.25 (1)
BIGFOIL.COM POLAR EXPORT
BC30
BC30 |  |  |  | Cl Max: | 1.163 | at alpha= | 8.5 | deg
JavaFoil+Calcfoil stall+Eppler ext transition |  |  |  | L/D Max: | 67.699 | at alpha= | 7 | deg
Re: | 4000000 |  |  | Cd Min: | 0.01022 | at alpha= | 2 | deg
Mach: | 0.25 |  |  | Cl=0 at alpha= | -2.8475 | deg
|  |  |  | @ Cl=0.1, Cd= | 0.01144
|  |  |  | @ Cl=0.4, Cd= | 0.11467
|  |  |  | @ Cl=0.6, Cd= | 0.11467
alpha (deg) | Cl | Cd | Cm | Cl/Cd
-12 | -0.052 | 0.08295 | -0.032 | -0.624
-11.5 | -0.049 | 0.07842 | -0.032 | -0.624
-11 | -0.046 | 0.07598 | -0.031 | -0.607
-10.5 | -0.043 | 0.07184 | -0.031 | -0.603
-10 | -0.126 | 0.06829 | -0.03 | -1.843
-9.5 | -0.169 | 0.06429 | -0.031 | -2.628
-9 | -0.203 | 0.0608 | -0.031 | -3.341
-8.5 | -0.23 | 0.05767 | -0.03 | -3.988
-8 | -0.249 | 0.05506 | -0.03 | -4.525
-7.5 | -0.26 | 0.05334 | -0.03 | -4.874
-7 | -0.262 | 0.05044 | -0.03 | -5.19
-6.5 | -0.255 | 0.04756 | -0.031 | -5.354
-6 | -0.239 | 0.04492 | -0.032 | -5.314
-5.5 | -0.215 | 0.04205 | -0.034 | -5.114
-5 | -0.227 | 0.01235 | -0.064 | -18.399
-4.5 | -0.181 | 0.01222 | -0.064 | -14.83
-4 | -0.13 | 0.01209 | -0.064 | -10.746
-3.5 | -0.075 | 0.01191 | -0.064 | -6.317
-3 | -0.018 | 0.01174 | -0.064 | -1.544
-2.5 | 0.041 | 0.01158 | -0.064 | 3.504
-2 | 0.1 | 0.01144 | -0.064 | 8.761
-1.5 | 0.16 | 0.01109 | -0.064 | 14.462
-1 | 0.221 | 0.01118 | -0.064 | 19.73
-0.5 | 0.281 | 0.01101 | -0.064 | 25.494
0 | 0.34 | 0.01062 | -0.064 | 32.071
0.5 | 0.4 | 0.01084 | -0.064 | 36.906
1 | 0.46 | 0.01103 | -0.064 | 41.673
1.5 | 0.519 | 0.0111 | -0.064 | 46.768
2 | 0.579 | 0.01022 | -0.064 | 56.643
2.5 | 0.638 | 0.01135 | -0.064 | 56.165
3 | 0.696 | 0.01175 | -0.064 | 59.245
3.5 | 0.754 | 0.01218 | -0.064 | 61.866
4 | 0.811 | 0.01267 | -0.064 | 63.951
4.5 | 0.866 | 0.01329 | -0.064 | 65.182
5 | 0.92 | 0.01406 | -0.064 | 65.434
5.5 | 0.971 | 0.01467 | -0.064 | 66.204
6 | 1.02 | 0.0152 | -0.064 | 67.093
6.5 | 1.062 | 0.01578 | -0.064 | 67.31
7 | 1.1 | 0.01624 | -0.065 | 67.699
7.5 | 1.131 | 0.01684 | -0.065 | 67.157
8 | 1.152 | 0.01754 | -0.065 | 65.696
8.5 | 1.163 | 0.01851 | -0.065 | 62.817
9 | 1.163 | 0.01944 | -0.065 | 59.799
9.5 | 1.14 | 0.02065 | -0.065 | 55.195
10 | 1.087 | 0.01945 | -0.064 | 55.903
10.5 | 0.953 | 0.03154 | -0.058 | 30.217
11 | 0.794 | 0.06908 | -0.043 | 11.493
11.5 | 0.708 | 0.08151 | -0.037 | 8.686
12 | 0.623 | 0.08943 | -0.034 | 6.967
12.5 | 0.533 | 0.09668 | -0.032 | 5.51
13 | 0.437 | 0.10696 | -0.03 | 4.086
13.5 | 0.335 | 0.11467 | -0.03 | 2.922

## 70. Re 4M Mach 0.25 (2)
BIGFOIL.COM POLAR EXPORT
BC30
BC30 |  |  |  | Cl Max: | 1.751 | at alpha= | 13.5 | deg
XFOIL ncrit=9 |  |  |  | L/D Max: | 121.788 | at alpha= | 6 | deg
Re: | 4000000 |  |  | Cd Min: | 0.21168 | at alpha= | 18.5 | deg
Mach: | 0.25 |  |  | Cl=0 at alpha= | -2.8041 | deg
|  |  |  | @ Cl=0.1, Cd= | 0.0063202
|  |  |  | @ Cl=0.4, Cd= | 0.0053679
|  |  |  | @ Cl=0.6, Cd= | 0.0054126
alpha (deg) | Cl | Cd | Cm | Cl/Cd
-6 | -0.3783 | 0.01309 | -0.0705 | -28.8999
-5.5 | -0.3164 | 0.01066 | -0.0713 | -29.6811
-5 | -0.2596 | 0.0088 | -0.0704 | -29.5
-4.5 | -0.2057 | 0.0083 | -0.0689 | -24.7831
-4 | -0.1449 | 0.0076 | -0.0689 | -19.0658
-3.5 | -0.0844 | 0.00721 | -0.0689 | -11.706
-3 | -0.0237 | 0.00683 | -0.069 | -3.47
-2.5 | 0.0368 | 0.00655 | -0.069 | 5.6183
-2 | 0.0969 | 0.00633 | -0.069 | 15.3081
-1.5 | 0.1569 | 0.00614 | -0.0692 | 25.5537
-1 | 0.2168 | 0.00592 | -0.0693 | 36.6216
-0.5 | 0.2768 | 0.00568 | -0.0696 | 48.7324
0 | 0.3367 | 0.0055 | -0.0698 | 61.2182
0.5 | 0.3964 | 0.00536 | -0.0701 | 73.9552
1 | 0.4553 | 0.00549 | -0.0703 | 82.9326
1.5 | 0.5143 | 0.00558 | -0.0706 | 92.1685
2.5 | 0.6269 | 0.00536 | -0.0697 | 116.959
3 | 0.6856 | 0.00574 | -0.0696 | 119.4425
3.5 | 0.744 | 0.0062 | -0.0695 | 120
4 | 0.8024 | 0.00664 | -0.0693 | 120.8434
4.5 | 0.8607 | 0.0071 | -0.0691 | 121.2254
5 | 0.9188 | 0.00759 | -0.0688 | 121.054
5.5 | 0.9771 | 0.00803 | -0.0684 | 121.6812
6 | 1.0352 | 0.0085 | -0.0679 | 121.7882
6.5 | 1.093 | 0.00904 | -0.0673 | 120.9071
7 | 1.1509 | 0.00951 | -0.0666 | 121.02
7.5 | 1.2081 | 0.01017 | -0.0658 | 118.7906
8 | 1.2657 | 0.01071 | -0.0649 | 118.1793
8.5 | 1.3218 | 0.01155 | -0.0638 | 114.4416
9 | 1.3785 | 0.01221 | -0.0626 | 112.8993
9.5 | 1.4331 | 0.01324 | -0.0611 | 108.2402
10 | 1.4878 | 0.01417 | -0.0596 | 104.9965
10.5 | 1.5405 | 0.01537 | -0.0577 | 100.2277
11 | 1.5903 | 0.01693 | -0.0553 | 93.9338
11.5 | 1.6395 | 0.01843 | -0.0528 | 88.9582
12 | 1.6824 | 0.02054 | -0.0496 | 81.9085
12.5 | 1.7202 | 0.02299 | -0.0458 | 74.8238
13 | 1.7474 | 0.02608 | -0.0411 | 67.0015
13.5 | 1.751 | 0.03029 | -0.0343 | 57.8079
14 | 1.7195 | 0.03609 | -0.0265 | 47.6448
14.5 | 1.6868 | 0.04651 | -0.0298 | 36.2675
15 | 1.6461 | 0.06108 | -0.0388 | 26.9499
15.5 | 1.5951 | 0.07755 | -0.0481 | 20.5687
16 | 1.5411 | 0.09532 | -0.0575 | 16.1676
16.5 | 1.4745 | 0.1154 | -0.0677 | 12.7773
17 | 1.3819 | 0.14148 | -0.0822 | 9.7675
17.5 | 1.2852 | 0.172 | -0.1013 | 7.4721
18 | 1.2475 | 0.19219 | -0.1142 | 6.491
18.5 | 1.2199 | 0.21168 | -0.1269 | 5.7629

## 71. Re 4M Mach 0.50 (1)
BIGFOIL.COM POLAR EXPORT
BC30
BC30 |  |  |  | Cl Max: | 1.208 | at alpha= | 20 | deg
JavaFoil+Calcfoil stall+Eppler ext transition |  |  |  | L/D Max: | 65.071 | at alpha= | 4 | deg
Re: | 4000000 |  |  | Cd Min: | 0.01128 | at alpha= | -0.5 | deg
Mach: | 0.5 |  |  | Cl=0 at alpha= | -2.8462 | deg
|  |  |  | @ Cl=0.1, Cd= | 0.011727
|  |  |  | @ Cl=0.4, Cd= | 0.011735
|  |  |  | @ Cl=0.6, Cd= | 0.012083
alpha (deg) | Cl | Cd | Cm | Cl/Cd
-20 | -0.915 | 0.16867 | -0.041 | -5.424
-19.5 | -0.888 | 0.16479 | -0.04 | -5.386
-19 | -0.861 | 0.15887 | -0.04 | -5.421
-18.5 | -0.835 | 0.15325 | -0.04 | -5.451
-18 | -0.81 | 0.14924 | -0.04 | -5.425
-17.5 | -0.783 | 0.15944 | -0.039 | -4.913
-17 | -0.758 | 0.13807 | -0.04 | -5.488
-16.5 | -0.73 | 0.13422 | -0.038 | -5.44
-16 | -0.704 | 0.12936 | -0.038 | -5.44
-15.5 | -0.678 | 0.12532 | -0.038 | -5.407
-15 | -0.651 | 0.12078 | -0.038 | -5.393
-14.5 | -0.625 | 0.11965 | -0.038 | -5.226
-14 | -0.598 | 0.11015 | -0.036 | -5.425
-13.5 | -0.571 | 0.1006 | -0.036 | -5.679
-13 | -0.545 | 0.09253 | -0.036 | -5.889
-12.5 | -0.519 | 0.08563 | -0.037 | -6.057
-12 | -0.492 | 0.0884 | -0.036 | -5.564
-11.5 | -0.465 | 0.08469 | -0.035 | -5.49
-11 | -0.439 | 0.07619 | -0.036 | -5.756
-10.5 | -0.413 | 0.06987 | -0.038 | -5.908
-10 | -0.385 | 0.0712 | -0.035 | -5.404
-9.5 | -0.358 | 0.06792 | -0.033 | -5.265
-9 | -0.331 | 0.06139 | -0.035 | -5.399
-8.5 | -0.305 | 0.05776 | -0.037 | -5.283
-8 | -0.277 | 0.05765 | -0.034 | -4.812
-7.5 | -0.251 | 0.05372 | -0.034 | -4.668
-7 | -0.224 | 0.05181 | -0.034 | -4.319
-6.5 | -0.197 | 0.04846 | -0.035 | -4.067
-6 | -0.17 | 0.04709 | -0.033 | -3.609
-5.5 | -0.144 | 0.0434 | -0.037 | -3.309
-5 | -0.116 | 0.04277 | -0.034 | -2.718
-4.5 | -0.089 | 0.04029 | -0.036 | -2.221
-4 | -0.121 | 0.01233 | -0.071 | -9.83
-3.5 | -0.079 | 0.01216 | -0.071 | -6.458
-3 | -0.02 | 0.01242 | -0.071 | -1.582
-2.5 | 0.045 | 0.01226 | -0.071 | 3.649
-2 | 0.111 | 0.01162 | -0.072 | 9.584
-1.5 | 0.179 | 0.01145 | -0.072 | 15.619
-1 | 0.246 | 0.01146 | -0.072 | 21.502
-0.5 | 0.314 | 0.01128 | -0.072 | 27.827
0 | 0.381 | 0.01166 | -0.072 | 32.63
0.5 | 0.447 | 0.01192 | -0.072 | 37.514
1 | 0.514 | 0.0121 | -0.072 | 42.463
1.5 | 0.58 | 0.01228 | -0.072 | 47.26
2 | 0.646 | 0.01163 | -0.072 | 55.59
2.5 | 0.712 | 0.01207 | -0.072 | 59.008
3 | 0.777 | 0.01258 | -0.072 | 61.757
3.5 | 0.84 | 0.01312 | -0.072 | 64.027
4 | 0.901 | 0.01385 | -0.072 | 65.071
4.5 | 0.959 | 0.01486 | -0.072 | 64.542
5 | 1.012 | 0.01565 | -0.072 | 64.691
5.5 | 1.058 | 0.01648 | -0.072 | 64.221
6 | 1.091 | 0.0173 | -0.072 | 63.093
6.5 | 1.091 | 0.01843 | -0.072 | 59.197
7 | 1.016 | 0.02045 | -0.072 | 49.698
7.5 | 0.566 | 0.05194 | -0.046 | 10.891
8 | 0.587 | 0.05765 | -0.042 | 10.177
8.5 | 0.606 | 0.06433 | -0.034 | 9.427
9 | 0.639 | 0.06357 | -0.042 | 10.055
9.5 | 0.659 | 0.07632 | -0.033 | 8.63
10 | 0.691 | 0.07105 | -0.041 | 9.729
10.5 | 0.712 | 0.08208 | -0.036 | 8.675
11 | 0.739 | 0.07968 | -0.037 | 9.278
11.5 | 0.765 | 0.08737 | -0.037 | 8.753
12 | 0.791 | 0.09842 | -0.037 | 8.036
12.5 | 0.818 | 0.10248 | -0.038 | 7.979
13 | 0.843 | 0.10596 | -0.038 | 7.959
13.5 | 0.87 | 0.11192 | -0.038 | 7.769
14 | 0.897 | 0.11475 | -0.04 | 7.814
14.5 | 0.922 | 0.11973 | -0.04 | 7.702
15 | 0.948 | 0.12337 | -0.04 | 7.688
15.5 | 0.977 | 0.12835 | -0.042 | 7.615
16 | 1.001 | 0.1317 | -0.042 | 7.602
16.5 | 1.027 | 0.13569 | -0.042 | 7.567
17 | 1.054 | 0.1413 | -0.043 | 7.46
17.5 | 1.083 | 0.14675 | -0.045 | 7.383
18 | 1.105 | 0.14724 | -0.043 | 7.503
18.5 | 1.13 | 0.15298 | -0.044 | 7.39
19 | 1.158 | 0.15986 | -0.045 | 7.244
19.5 | 1.188 | 0.16423 | -0.047 | 7.232
20 | 1.208 | 0.16603 | -0.045 | 7.274

## 72. Re 4M Mach 0.50 (2)
BIGFOIL.COM POLAR EXPORT
BC30
BC30 |  |  |  | Cl Max: | 1.4008 | at alpha= | 8 | deg
XFOIL ncrit=9 |  |  |  | L/D Max: | 126.44 | at alpha= | 3 | deg
Re: | 4000000 |  |  | Cd Min: | 0.29222 | at alpha= | -20 | deg
Mach: | 0.5 |  |  | Cl=0 at alpha= | -2.7363 | deg
|  |  |  | @ Cl=0.1, Cd= | 0.0065623
|  |  |  | @ Cl=0.4, Cd= | 0.00561
|  |  |  | @ Cl=0.6, Cd= | 0.0058071
alpha (deg) | Cl | Cd | Cm | Cl/Cd
-20 | -0.9295 | 0.29222 | 0.1037 | -3.1808
-19.5 | -0.9068 | 0.28375 | 0.0983 | -3.1958
-19 | -0.8854 | 0.27524 | 0.0931 | -3.2168
-18.5 | -0.863 | 0.26717 | 0.088 | -3.2302
-18 | -0.8404 | 0.25912 | 0.083 | -3.2433
-17.5 | -0.8177 | 0.25095 | 0.0781 | -3.2584
-17 | -0.7952 | 0.24274 | 0.0733 | -3.2759
-16.5 | -0.7729 | 0.23454 | 0.0686 | -3.2954
-16 | -0.7509 | 0.22636 | 0.064 | -3.3173
-15.5 | -0.729 | 0.21815 | 0.0596 | -3.3417
-15 | -0.7071 | 0.2098 | 0.0553 | -3.3704
-14.5 | -0.686 | 0.20144 | 0.0511 | -3.4055
-14 | -0.6656 | 0.19309 | 0.047 | -3.4471
-13.5 | -0.6463 | 0.18467 | 0.043 | -3.4998
-13 | -0.6275 | 0.17625 | 0.0391 | -3.5603
-12.5 | -0.6092 | 0.16818 | 0.0355 | -3.6223
-12 | -0.592 | 0.16027 | 0.0321 | -3.6938
-11.5 | -0.5752 | 0.15239 | 0.0287 | -3.7745
-11 | -0.5622 | 0.14423 | 0.0257 | -3.8979
-10.5 | -0.5466 | 0.13686 | 0.0227 | -3.9939
-10 | -0.5317 | 0.1294 | 0.0197 | -4.109
-9.5 | -0.5171 | 0.12196 | 0.0167 | -4.2399
-9 | -0.5029 | 0.11456 | 0.0137 | -4.3898
-8.5 | -0.489 | 0.10718 | 0.0106 | -4.5624
-8 | -0.4754 | 0.09982 | 0.0073 | -4.7626
-7.5 | -0.462 | 0.09244 | 0.0039 | -4.9978
-7 | -0.4479 | 0.08486 | 0 | -5.2781
-6.5 | -0.4375 | 0.07769 | -0.0037 | -5.6314
-6 | -0.4139 | 0.06574 | -0.0186 | -6.296
-5.5 | -0.3833 | 0.05627 | -0.0305 | -6.8118
-5 | -0.33 | 0.04548 | -0.0472 | -7.2559
-4.5 | -0.2621 | 0.03296 | -0.0634 | -7.9521
-4 | -0.1892 | 0.01884 | -0.0745 | -10.0425
-3.5 | -0.113 | 0.01034 | -0.0783 | -10.9284
-3 | -0.0385 | 0.00794 | -0.0784 | -4.8489
-2.5 | 0.0345 | 0.00686 | -0.0782 | 5.0292
-2 | 0.1049 | 0.00654 | -0.0777 | 16.0398
-1.5 | 0.1745 | 0.00629 | -0.0775 | 27.7424
-1 | 0.2435 | 0.00605 | -0.0774 | 40.2479
-0.5 | 0.3122 | 0.0058 | -0.0775 | 53.8276
0 | 0.3806 | 0.00561 | -0.0777 | 67.8431
0.5 | 0.4484 | 0.00561 | -0.0778 | 79.9287
1 | 0.5156 | 0.0058 | -0.0778 | 88.8966
1.5 | 0.5832 | 0.00593 | -0.0779 | 98.3474
2 | 0.6488 | 0.00545 | -0.0776 | 119.0459
2.5 | 0.7132 | 0.00573 | -0.0764 | 124.4677
3 | 0.7814 | 0.00618 | -0.0758 | 126.4401
3.5 | 0.8497 | 0.00674 | -0.0751 | 126.0682
4 | 0.9187 | 0.00729 | -0.0741 | 126.0219
4.5 | 0.9881 | 0.00789 | -0.0728 | 125.2345
5.5 | 1.1299 | 0.00909 | -0.0692 | 124.3014
6 | 1.2019 | 0.00984 | -0.0666 | 122.1443
6.5 | 1.2739 | 0.01083 | -0.0635 | 117.627
7 | 1.3425 | 0.01262 | -0.059 | 106.3788
7.5 | 1.393 | 0.0167 | -0.0522 | 83.4132
8 | 1.4008 | 0.02465 | -0.0439 | 56.8276
8.5 | 1.3705 | 0.03368 | -0.0364 | 40.6918
9 | 1.3284 | 0.04307 | -0.036 | 30.8428
9.5 | 1.2969 | 0.05805 | -0.0494 | 22.3411
10 | 1.2655 | 0.07336 | -0.0598 | 17.2505
10.5 | 1.234 | 0.08786 | -0.067 | 14.0451
11 | 1.2029 | 0.10166 | -0.0735 | 11.8326
11.5 | 1.1749 | 0.11539 | -0.0804 | 10.182
12 | 1.1502 | 0.12928 | -0.0877 | 8.897
12.5 | 1.1304 | 0.14336 | -0.0954 | 7.885
13 | 1.1174 | 0.15728 | -0.1032 | 7.1045

## 73. Re 5M Mach 0.00 (1)
BIGFOIL.COM POLAR EXPORT
BC30
BC30 |  |  |  | Cl Max: | 1.192 | at alpha= | 9.5 | deg
JavaFoil+Calcfoil stall+Eppler ext transition |  |  |  | L/D Max: | 70.945 | at alpha= | 7.5 | deg
Re: | 5000000 |  |  | Cd Min: | 0.01009 | at alpha= | 2 | deg
Mach: | 0 |  |  | Cl=0 at alpha= | -2.8421 | deg
|  |  |  | @ Cl=0.1, Cd= | 0.011172
|  |  |  | @ Cl=0.4, Cd= | 0.010879
|  |  |  | @ Cl=0.6, Cd= | 0.010311
alpha (deg) | Cl | Cd | Cm | Cl/Cd
-11.5 | -0.297 | 0.07647 | -0.031 | -3.887
-11 | -0.308 | 0.07237 | -0.031 | -4.258
-10.5 | -0.318 | 0.06856 | -0.032 | -4.632
-10 | -0.325 | 0.06498 | -0.032 | -5.002
-9.5 | -0.33 | 0.06198 | -0.031 | -5.32
-9 | -0.331 | 0.05866 | -0.031 | -5.65
-8.5 | -0.329 | 0.0558 | -0.031 | -5.902
-8 | -0.324 | 0.05367 | -0.032 | -6.028
-7.5 | -0.313 | 0.0502 | -0.033 | -6.241
-7 | -0.306 | 0.04004 | -0.043 | -7.63
-6.5 | -0.341 | 0.01358 | -0.062 | -25.109
-6 | -0.309 | 0.01244 | -0.062 | -24.817
-5.5 | -0.27 | 0.0123 | -0.062 | -21.981
-5 | -0.227 | 0.01207 | -0.062 | -18.814
-4.5 | -0.179 | 0.01189 | -0.062 | -15.055
-4 | -0.127 | 0.01174 | -0.062 | -10.849
-3.5 | -0.073 | 0.01159 | -0.062 | -6.334
-3 | -0.018 | 0.01145 | -0.062 | -1.539
-2.5 | 0.039 | 0.01131 | -0.062 | 3.48
-2 | 0.097 | 0.01119 | -0.062 | 8.68
-1.5 | 0.155 | 0.01084 | -0.062 | 14.323
-1 | 0.214 | 0.0106 | -0.062 | 20.152
-0.5 | 0.272 | 0.01059 | -0.062 | 25.658
0 | 0.33 | 0.01069 | -0.062 | 30.837
0.5 | 0.388 | 0.01086 | -0.062 | 35.687
1 | 0.445 | 0.01095 | -0.062 | 40.653
1.5 | 0.503 | 0.01102 | -0.062 | 45.651
2 | 0.56 | 0.01009 | -0.062 | 55.519
2.5 | 0.618 | 0.01041 | -0.062 | 59.344
3 | 0.674 | 0.01073 | -0.062 | 62.829
3.5 | 0.73 | 0.01182 | -0.062 | 61.815
4 | 0.786 | 0.01222 | -0.062 | 64.275
4.5 | 0.84 | 0.01186 | -0.062 | 70.83
5 | 0.893 | 0.01331 | -0.062 | 67.071
5.5 | 0.944 | 0.01398 | -0.062 | 67.512
6 | 0.993 | 0.01439 | -0.062 | 69.02
6.5 | 1.038 | 0.01482 | -0.062 | 70.014
7 | 1.079 | 0.01525 | -0.062 | 70.723
7.5 | 1.116 | 0.01572 | -0.063 | 70.945
8 | 1.146 | 0.0163 | -0.063 | 70.311
8.5 | 1.17 | 0.01687 | -0.063 | 69.358
9 | 1.188 | 0.01769 | -0.063 | 67.144
9.5 | 1.192 | 0.01838 | -0.063 | 64.841
10 | 1.185 | 0.01917 | -0.063 | 61.802
10.5 | 1.169 | 0.02025 | -0.063 | 57.751
11 | 1.14 | 0.01994 | -0.063 | 57.181
11.5 | 1.094 | 0.02195 | -0.062 | 49.821
12 | 0.981 | 0.03597 | -0.056 | 27.276
12.5 | 0.893 | 0.05726 | -0.05 | 15.592
13 | 0.815 | 0.08261 | -0.041 | 9.868
13.5 | 0.768 | 0.09266 | -0.038 | 8.289
14 | 0.724 | 0.10092 | -0.036 | 7.175
14.5 | 0.681 | 0.10923 | -0.035 | 6.237

## 74. Re 5M Mach 0.00 (2)
BIGFOIL.COM POLAR EXPORT
BC30
BC30 |  |  |  | Cl Max: | 1.9203 | at alpha= | 16.5 | deg
XFOIL ncrit=9 |  |  |  | L/D Max: | 126.472 | at alpha= | 7 | deg
Re: | 5000000 |  |  | Cd Min: | 0.12346 | at alpha= | 20 | deg
Mach: | 0 |  |  | Cl=0 at alpha= | -2.8229 | deg
|  |  |  | @ Cl=0.1, Cd= | 0.0060745
|  |  |  | @ Cl=0.4, Cd= | 0.005377
|  |  |  | @ Cl=0.6, Cd= | 0.0052092
alpha (deg) | Cl | Cd | Cm | Cl/Cd
-11.5 | -0.9542 | 0.02379 | -0.0618 | -40.1093
-11 | -0.9053 | 0.02142 | -0.0627 | -42.2642
-10.5 | -0.8547 | 0.01945 | -0.0633 | -43.9434
-10 | -0.802 | 0.01835 | -0.0636 | -43.7057
-9.5 | -0.7491 | 0.0169 | -0.064 | -44.3254
-9 | -0.6951 | 0.01601 | -0.0642 | -43.4166
-8.5 | -0.6405 | 0.01559 | -0.0642 | -41.084
-8 | -0.5858 | 0.0148 | -0.0643 | -39.5811
-7.5 | -0.5309 | 0.01415 | -0.0644 | -37.5194
-7 | -0.4738 | 0.00988 | -0.0663 | -47.9555
-6.5 | -0.4129 | 0.0089 | -0.0676 | -46.3933
-6 | -0.3548 | 0.00811 | -0.068 | -43.7485
-5.5 | -0.3005 | 0.0074 | -0.0675 | -40.6081
-5 | -0.2498 | 0.00726 | -0.066 | -34.4077
-4.5 | -0.1931 | 0.00714 | -0.0661 | -27.0448
-4 | -0.1356 | 0.00685 | -0.0663 | -19.7956
-3.5 | -0.0781 | 0.00665 | -0.0665 | -11.7444
-3 | -0.0204 | 0.00642 | -0.0666 | -3.1776
-2.5 | 0.0372 | 0.00626 | -0.0667 | 5.9425
-1.5 | 0.1523 | 0.00592 | -0.067 | 25.7264
-1 | 0.21 | 0.00572 | -0.0672 | 36.7133
-0.5 | 0.2677 | 0.00551 | -0.0675 | 48.5844
0 | 0.3253 | 0.00534 | -0.0677 | 60.9176
0.5 | 0.3825 | 0.00534 | -0.068 | 71.6292
1 | 0.4393 | 0.00546 | -0.0682 | 80.4579
1.5 | 0.4962 | 0.00556 | -0.0685 | 89.2446
2 | 0.5531 | 0.00557 | -0.0689 | 99.2998
2.5 | 0.6051 | 0.00517 | -0.068 | 117.0406
3 | 0.6615 | 0.00549 | -0.0681 | 120.4918
3.5 | 0.7175 | 0.00591 | -0.0681 | 121.4044
4 | 0.7735 | 0.00629 | -0.0681 | 122.973
4.5 | 0.8291 | 0.0067 | -0.0681 | 123.7463
5 | 0.8845 | 0.00712 | -0.068 | 124.2275
5.5 | 0.9398 | 0.00751 | -0.0679 | 125.1398
6 | 0.9948 | 0.00792 | -0.0678 | 125.6061
6.5 | 1.0495 | 0.00834 | -0.0676 | 125.8393
7 | 1.1041 | 0.00873 | -0.0674 | 126.4719
7.5 | 1.158 | 0.00923 | -0.0672 | 125.4605
8 | 1.2118 | 0.00966 | -0.0669 | 125.4451
8.5 | 1.2652 | 0.01013 | -0.0666 | 124.8963
9 | 1.3174 | 0.01078 | -0.0662 | 122.2078
9.5 | 1.3699 | 0.01128 | -0.0658 | 121.445
10 | 1.4207 | 0.01203 | -0.0652 | 118.0964
10.5 | 1.4716 | 0.01267 | -0.0646 | 116.1484
11 | 1.5213 | 0.01344 | -0.0639 | 113.192
11.5 | 1.5691 | 0.01443 | -0.0629 | 108.7387
12 | 1.6172 | 0.01525 | -0.0621 | 106.0459
12.5 | 1.6641 | 0.01614 | -0.061 | 103.1041
13 | 1.709 | 0.0172 | -0.0598 | 99.3605
13.5 | 1.7514 | 0.01847 | -0.0582 | 94.824
14 | 1.7907 | 0.01995 | -0.0562 | 89.7594
14.5 | 1.8305 | 0.02117 | -0.0544 | 86.4667
15 | 1.8669 | 0.02256 | -0.0522 | 82.7527
15.5 | 1.8977 | 0.02428 | -0.0493 | 78.159
16 | 1.919 | 0.02646 | -0.0453 | 72.5246
16.5 | 1.9203 | 0.02903 | -0.0384 | 66.1488
17 | 1.9163 | 0.03239 | -0.0328 | 59.1633
17.5 | 1.91 | 0.0373 | -0.0306 | 51.2064
18 | 1.8969 | 0.04505 | -0.0327 | 42.1065
18.5 | 1.8701 | 0.05601 | -0.0376 | 33.3887
19 | 1.82 | 0.0707 | -0.0441 | 25.7426
19.5 | 1.74 | 0.09144 | -0.0541 | 19.0289
20 | 1.6127 | 0.12346 | -0.0709 | 13.0625

## 75. Re 5M Mach 0.10 (1)
BIGFOIL.COM POLAR EXPORT
BC30
BC30 |  |  |  | Cl Max: | 1.187 | at alpha= | 9.5 | deg
JavaFoil+Calcfoil stall+Eppler ext transition |  |  |  | L/D Max: | 70.564 | at alpha= | 7.5 | deg
Re: | 5000000 |  |  | Cd Min: | 0.01011 | at alpha= | 2 | deg
Mach: | 0.1 |  |  | Cl=0 at alpha= | -2.8448 | deg
|  |  |  | @ Cl=0.1, Cd= | 0.011169
|  |  |  | @ Cl=0.4, Cd= | 0.010889
|  |  |  | @ Cl=0.6, Cd= | 0.010333
alpha (deg) | Cl | Cd | Cm | Cl/Cd
-13.5 | -0.213 | 0.09515 | -0.031 | -2.235
-13 | -0.227 | 0.09008 | -0.031 | -2.521
-12.5 | -0.242 | 0.08577 | -0.031 | -2.819
-12 | -0.256 | 0.08129 | -0.031 | -3.154
-11.5 | -0.271 | 0.07673 | -0.031 | -3.526
-11 | -0.284 | 0.07273 | -0.031 | -3.906
-10.5 | -0.296 | 0.06887 | -0.031 | -4.302
-10 | -0.307 | 0.06528 | -0.031 | -4.697
-9.5 | -0.314 | 0.0621 | -0.031 | -5.06
-9 | -0.319 | 0.05891 | -0.031 | -5.412
-8.5 | -0.32 | 0.05573 | -0.031 | -5.735
-8 | -0.316 | 0.05403 | -0.031 | -5.845
-7.5 | -0.308 | 0.05067 | -0.033 | -6.071
-7 | -0.298 | 0.04399 | -0.039 | -6.767
-6.5 | -0.279 | 0.04081 | -0.041 | -6.835
-6 | -0.307 | 0.01244 | -0.062 | -24.708
-5.5 | -0.27 | 0.01232 | -0.062 | -21.937
-5 | -0.227 | 0.01208 | -0.062 | -18.807
-4.5 | -0.179 | 0.0119 | -0.062 | -15.073
-4 | -0.128 | 0.01175 | -0.062 | -10.874
-3.5 | -0.074 | 0.01161 | -0.062 | -6.347
-3 | -0.018 | 0.01146 | -0.062 | -1.545
-2.5 | 0.04 | 0.01132 | -0.062 | 3.494
-2 | 0.098 | 0.01118 | -0.062 | 8.729
-1.5 | 0.156 | 0.01085 | -0.062 | 14.386
-1 | 0.215 | 0.0106 | -0.062 | 20.248
-0.5 | 0.273 | 0.01063 | -0.062 | 25.702
0 | 0.331 | 0.0107 | -0.062 | 30.972
0.5 | 0.389 | 0.01087 | -0.062 | 35.828
1 | 0.448 | 0.01097 | -0.062 | 40.78
1.5 | 0.505 | 0.01103 | -0.062 | 45.833
2 | 0.563 | 0.01011 | -0.062 | 55.702
2.5 | 0.621 | 0.01046 | -0.062 | 59.343
3 | 0.678 | 0.01143 | -0.062 | 59.29
3.5 | 0.734 | 0.01183 | -0.063 | 62.046
4 | 0.789 | 0.01224 | -0.063 | 64.517
4.5 | 0.844 | 0.01277 | -0.063 | 66.103
5 | 0.897 | 0.01347 | -0.063 | 66.589
5.5 | 0.948 | 0.01406 | -0.063 | 67.428
6 | 0.997 | 0.01447 | -0.063 | 68.907
6.5 | 1.042 | 0.01491 | -0.063 | 69.881
7 | 1.082 | 0.01535 | -0.063 | 70.506
7.5 | 1.118 | 0.01585 | -0.063 | 70.564
8 | 1.148 | 0.0164 | -0.063 | 69.994
8.5 | 1.17 | 0.01717 | -0.063 | 68.151
9 | 1.186 | 0.01783 | -0.063 | 66.507
9.5 | 1.187 | 0.01857 | -0.063 | 63.929
10 | 1.176 | 0.01945 | -0.063 | 60.489
10.5 | 1.156 | 0.0206 | -0.063 | 56.12
11 | 1.117 | 0.01918 | -0.063 | 58.224
11.5 | 1.031 | 0.02642 | -0.059 | 39.02
12 | 0.937 | 0.04172 | -0.054 | 22.448
12.5 | 0.83 | 0.07458 | -0.044 | 11.125
13 | 0.773 | 0.08771 | -0.039 | 8.815
13.5 | 0.724 | 0.09668 | -0.036 | 7.489
14 | 0.677 | 0.10398 | -0.035 | 6.514
14.5 | 0.631 | 0.1129 | -0.033 | 5.586

## 76. Re 5M Mach 0.10 (2)
BIGFOIL.COM POLAR EXPORT
BC30
BC30 |  |  |  | Cl Max: | 1.8996 | at alpha= | 16 | deg
XFOIL ncrit=9 |  |  |  | L/D Max: | 126.606 | at alpha= | 7 | deg
Re: | 5000000 |  |  | Cd Min: | 0.16469 | at alpha= | 20 | deg
Mach: | 0.1 |  |  | Cl=0 at alpha= | -2.8207 | deg
|  |  |  | @ Cl=0.1, Cd= | 0.0060903
|  |  |  | @ Cl=0.4, Cd= | 0.005375
|  |  |  | @ Cl=0.6, Cd= | 0.0052534
alpha (deg) | Cl | Cd | Cm | Cl/Cd
-10 | -0.8041 | 0.02343 | -0.0624 | -34.3192
-9.5 | -0.7554 | 0.01891 | -0.0643 | -39.9471
-9 | -0.7017 | 0.01716 | -0.0648 | -40.8916
-8.5 | -0.6467 | 0.01639 | -0.0648 | -39.457
-8 | -0.5916 | 0.01534 | -0.065 | -38.5658
-7.5 | -0.5361 | 0.01448 | -0.0651 | -37.0235
-7 | -0.4782 | 0.01039 | -0.067 | -46.025
-6.5 | -0.4168 | 0.00921 | -0.0682 | -45.2552
-6 | -0.3582 | 0.00836 | -0.0686 | -42.8469
-5.5 | -0.3034 | 0.00758 | -0.068 | -40.0264
-5 | -0.2522 | 0.00739 | -0.0665 | -34.1272
-4.5 | -0.1949 | 0.00722 | -0.0666 | -26.9945
-4 | -0.1369 | 0.0069 | -0.0667 | -19.8406
-3.5 | -0.079 | 0.00668 | -0.0669 | -11.8263
-3 | -0.0208 | 0.00645 | -0.067 | -3.2248
-2.5 | 0.0372 | 0.00628 | -0.0671 | 5.9236
-1.5 | 0.1531 | 0.00593 | -0.0673 | 25.8179
-1 | 0.2111 | 0.00572 | -0.0676 | 36.9056
-0.5 | 0.2691 | 0.00551 | -0.0678 | 48.8385
0 | 0.3271 | 0.00535 | -0.0681 | 61.1402
0.5 | 0.3846 | 0.00534 | -0.0683 | 72.0225
1 | 0.4418 | 0.00547 | -0.0686 | 80.7678
1.5 | 0.499 | 0.00557 | -0.0688 | 89.5871
2 | 0.5562 | 0.00558 | -0.0692 | 99.6774
2.5 | 0.6085 | 0.00519 | -0.0683 | 117.2447
3 | 0.6654 | 0.0055 | -0.0684 | 120.9818
3.5 | 0.7217 | 0.00593 | -0.0684 | 121.7032
4 | 0.7781 | 0.00631 | -0.0683 | 123.3122
4.5 | 0.8342 | 0.00672 | -0.0683 | 124.1369
5 | 0.89 | 0.00715 | -0.0682 | 124.4755
5.5 | 0.9458 | 0.00754 | -0.068 | 125.4377
6 | 1.0013 | 0.00796 | -0.0679 | 125.7915
6.5 | 1.0564 | 0.0084 | -0.0676 | 125.7619
7 | 1.1116 | 0.00878 | -0.0674 | 126.6059
7.5 | 1.166 | 0.00931 | -0.0671 | 125.2417
8 | 1.2205 | 0.00973 | -0.0667 | 125.4368
8.5 | 1.2743 | 0.01025 | -0.0663 | 124.322
9 | 1.3273 | 0.01088 | -0.0658 | 121.9945
9.5 | 1.3802 | 0.01143 | -0.0653 | 120.7524
10 | 1.4317 | 0.01221 | -0.0646 | 117.2563
10.5 | 1.4831 | 0.0129 | -0.0638 | 114.969
11 | 1.533 | 0.01378 | -0.0629 | 111.2482
11.5 | 1.5816 | 0.01478 | -0.0618 | 107.0095
12 | 1.6302 | 0.01564 | -0.0607 | 104.2327
12.5 | 1.677 | 0.01668 | -0.0594 | 100.5396
13 | 1.7211 | 0.01795 | -0.0578 | 95.883
13.5 | 1.7621 | 0.01948 | -0.0557 | 90.4569
14 | 1.8035 | 0.02074 | -0.0538 | 86.9576
14.5 | 1.8411 | 0.02226 | -0.0514 | 82.7089
15 | 1.8721 | 0.02418 | -0.0482 | 77.4235
15.5 | 1.8924 | 0.02668 | -0.0439 | 70.9295
16 | 1.8996 | 0.02905 | -0.0376 | 65.3907
16.5 | 1.8949 | 0.03244 | -0.0316 | 58.4125
17 | 1.8842 | 0.03792 | -0.0293 | 49.6888
17.5 | 1.8654 | 0.04685 | -0.0323 | 39.8164
18 | 1.8317 | 0.05918 | -0.0382 | 30.9513
18.5 | 1.7745 | 0.07529 | -0.0458 | 23.5689
19 | 1.6918 | 0.09712 | -0.0567 | 17.4197
19.5 | 1.5662 | 0.12901 | -0.0737 | 12.1401
20 | 1.4389 | 0.16469 | -0.0949 | 8.737

## 77. Re 5M Mach 0.25 (1)
BIGFOIL.COM POLAR EXPORT
BC30
BC30 |  |  |  | Cl Max: | 1.163 | at alpha= | 8.5 | deg
JavaFoil+Calcfoil stall+Eppler ext transition |  |  |  | L/D Max: | 69.626 | at alpha= | 7 | deg
Re: | 5000000 |  |  | Cd Min: | 0.01068 | at alpha= | -1 | deg
Mach: | 0.25 |  |  | Cl=0 at alpha= | -2.8475 | deg
|  |  |  | @ Cl=0.1, Cd= | 0.01122
|  |  |  | @ Cl=0.4, Cd= | 0.1132
|  |  |  | @ Cl=0.6, Cd= | 0.1132
alpha (deg) | Cl | Cd | Cm | Cl/Cd
-10.5 | -0.043 | 0.07058 | -0.032 | -0.614
-10 | -0.126 | 0.06743 | -0.031 | -1.869
-9.5 | -0.169 | 0.06328 | -0.032 | -2.673
-9 | -0.203 | 0.05985 | -0.032 | -3.399
-8.5 | -0.23 | 0.05682 | -0.032 | -4.054
-8 | -0.249 | 0.05545 | -0.031 | -4.499
-7.5 | -0.26 | 0.05252 | -0.031 | -4.957
-7 | -0.262 | 0.04955 | -0.032 | -5.294
-6.5 | -0.256 | 0.04613 | -0.034 | -5.542
-6 | -0.242 | 0.04143 | -0.039 | -5.837
-5.5 | -0.266 | 0.01239 | -0.064 | -21.467
-5 | -0.227 | 0.01217 | -0.064 | -18.667
-4.5 | -0.181 | 0.01198 | -0.064 | -15.123
-4 | -0.13 | 0.01185 | -0.064 | -10.965
-3.5 | -0.075 | 0.01167 | -0.064 | -6.446
-3 | -0.018 | 0.01151 | -0.064 | -1.575
-2.5 | 0.041 | 0.01135 | -0.064 | 3.573
-2 | 0.1 | 0.01122 | -0.064 | 8.934
-1.5 | 0.16 | 0.01088 | -0.064 | 14.732
-1 | 0.221 | 0.01068 | -0.064 | 20.653
-0.5 | 0.281 | 0.01069 | -0.064 | 26.265
0 | 0.34 | 0.01081 | -0.064 | 31.497
0.5 | 0.4 | 0.01093 | -0.064 | 36.618
1 | 0.46 | 0.01108 | -0.064 | 41.489
1.5 | 0.519 | 0.01111 | -0.064 | 46.763
2 | 0.579 | 0.0113 | -0.064 | 51.212
2.5 | 0.638 | 0.01126 | -0.064 | 56.619
3 | 0.696 | 0.01163 | -0.064 | 59.871
3.5 | 0.754 | 0.01206 | -0.064 | 62.507
4 | 0.811 | 0.01251 | -0.064 | 64.783
4.5 | 0.866 | 0.01306 | -0.064 | 66.336
5 | 0.92 | 0.01375 | -0.064 | 66.912
5.5 | 0.971 | 0.01434 | -0.064 | 67.72
6 | 1.02 | 0.01485 | -0.064 | 68.659
6.5 | 1.062 | 0.01541 | -0.064 | 68.936
7 | 1.1 | 0.01579 | -0.065 | 69.626
7.5 | 1.131 | 0.01642 | -0.065 | 68.888
8 | 1.152 | 0.01708 | -0.065 | 67.47
8.5 | 1.163 | 0.01799 | -0.065 | 64.628
9 | 1.163 | 0.01884 | -0.065 | 61.697
9.5 | 1.14 | 0.01995 | -0.065 | 57.128
10 | 1.097 | 0.02155 | -0.065 | 50.893
10.5 | 0.987 | 0.02485 | -0.061 | 39.705
11 | 0.82 | 0.05577 | -0.05 | 14.699
11.5 | 0.712 | 0.078 | -0.039 | 9.128
12 | 0.625 | 0.08677 | -0.036 | 7.2
12.5 | 0.534 | 0.09442 | -0.034 | 5.652
13 | 0.437 | 0.1044 | -0.031 | 4.19
13.5 | 0.335 | 0.1132 | -0.031 | 2.962

## 78. Re 5M Mach 0.25 (2)
BIGFOIL.COM POLAR EXPORT
BC30
BC30 |  |  |  | Cl Max: | 1.781 | at alpha= | 13.5 | deg
XFOIL ncrit=9 |  |  |  | L/D Max: | 126.785 | at alpha= | 6 | deg
Re: | 5000000 |  |  | Cd Min: | 0.20833 | at alpha= | 18.5 | deg
Mach: | 0.25 |  |  | Cl=0 at alpha= | -2.8071 | deg
|  |  |  | @ Cl=0.1, Cd= | 0.0061214
|  |  |  | @ Cl=0.4, Cd= | 0.0053994
|  |  |  | @ Cl=0.6, Cd= | 0.0054603
alpha (deg) | Cl | Cd | Cm | Cl/Cd
-6 | -0.3781 | 0.01056 | -0.0713 | -35.8049
-5.5 | -0.3209 | 0.00919 | -0.0705 | -34.9184
-5 | -0.2662 | 0.00848 | -0.0691 | -31.3915
-4.5 | -0.2057 | 0.00785 | -0.0691 | -26.2038
-4 | -0.1446 | 0.00722 | -0.0691 | -20.0277
-3.5 | -0.0839 | 0.00686 | -0.0691 | -12.2303
-3 | -0.0233 | 0.00656 | -0.0691 | -3.5518
-2.5 | 0.0371 | 0.00632 | -0.0691 | 5.8703
-2 | 0.0972 | 0.00613 | -0.0691 | 15.8564
-1 | 0.2171 | 0.00576 | -0.0694 | 37.691
-0.5 | 0.2771 | 0.00553 | -0.0696 | 50.1085
0 | 0.3369 | 0.00538 | -0.0699 | 62.6208
0.5 | 0.3963 | 0.00539 | -0.0701 | 73.525
1 | 0.4553 | 0.00554 | -0.0703 | 82.1841
1.5 | 0.5144 | 0.00564 | -0.0705 | 91.2057
2 | 0.5736 | 0.00566 | -0.0708 | 101.3428
2.5 | 0.6278 | 0.00525 | -0.0699 | 119.581
3 | 0.6866 | 0.0056 | -0.0699 | 122.6071
3.5 | 0.7452 | 0.00603 | -0.0698 | 123.5821
4 | 0.8037 | 0.00644 | -0.0696 | 124.7981
4.5 | 0.862 | 0.0069 | -0.0694 | 124.9275
5 | 0.9205 | 0.00732 | -0.0691 | 125.7514
5.5 | 0.9788 | 0.00775 | -0.0687 | 126.2968
6 | 1.0371 | 0.00818 | -0.0682 | 126.7848
6.5 | 1.0953 | 0.00865 | -0.0677 | 126.6243
7 | 1.1532 | 0.00916 | -0.067 | 125.8952
7.5 | 1.211 | 0.00968 | -0.0663 | 125.1033
8 | 1.2687 | 0.01023 | -0.0654 | 124.0176
8.5 | 1.3255 | 0.01094 | -0.0644 | 121.1609
9 | 1.3823 | 0.01162 | -0.0633 | 118.9587
9.5 | 1.4377 | 0.01255 | -0.0618 | 114.5578
10 | 1.4931 | 0.01342 | -0.0603 | 111.2593
10.5 | 1.5456 | 0.01471 | -0.0583 | 105.0714
11 | 1.5987 | 0.01583 | -0.0564 | 100.9918
11.5 | 1.649 | 0.01725 | -0.054 | 95.5942
12 | 1.6946 | 0.01914 | -0.051 | 88.5371
12.5 | 1.7372 | 0.02118 | -0.0477 | 82.0208
13 | 1.7662 | 0.02434 | -0.043 | 72.5637
13.5 | 1.781 | 0.02815 | -0.0371 | 63.2682
14 | 1.7629 | 0.03268 | -0.0282 | 53.9443
14.5 | 1.7334 | 0.04023 | -0.0257 | 43.0872
15 | 1.6984 | 0.05314 | -0.0332 | 31.9609
15.5 | 1.6538 | 0.06815 | -0.0418 | 24.2671
16 | 1.5984 | 0.08556 | -0.0514 | 18.6816
16.5 | 1.532 | 0.10532 | -0.0617 | 14.5461
17 | 1.4493 | 0.12854 | -0.0741 | 11.2751
17.5 | 1.38 | 0.15073 | -0.0868 | 9.1554
18 | 1.2955 | 0.1793 | -0.1052 | 7.2253
18.5 | 1.2304 | 0.20833 | -0.1246 | 5.906

## 79. Re 5M Mach 0.50 (1)
BIGFOIL.COM POLAR EXPORT
BC30
BC30 |  |  |  | Cl Max: | 1.208 | at alpha= | 20 | deg
JavaFoil+Calcfoil stall+Eppler ext transition |  |  |  | L/D Max: | 66.326 | at alpha= | 4 | deg
Re: | 5000000 |  |  | Cd Min: | 0.01083 | at alpha= | -1 | deg
Mach: | 0.5 |  |  | Cl=0 at alpha= | -2.8462 | deg
|  |  |  | @ Cl=0.1, Cd= | 0.011493
|  |  |  | @ Cl=0.4, Cd= | 0.011735
|  |  |  | @ Cl=0.6, Cd= | 0.012477
alpha (deg) | Cl | Cd | Cm | Cl/Cd
-20 | -0.916 | 0.1623 | -0.042 | -5.643
-19.5 | -0.888 | 0.15869 | -0.04 | -5.595
-19 | -0.861 | 0.15252 | -0.04 | -5.648
-18.5 | -0.836 | 0.15039 | -0.04 | -5.557
-18 | -0.81 | 0.14427 | -0.04 | -5.613
-17.5 | -0.783 | 0.15677 | -0.039 | -4.997
-17 | -0.758 | 0.13685 | -0.04 | -5.54
-16.5 | -0.73 | 0.13053 | -0.038 | -5.595
-16 | -0.704 | 0.12698 | -0.038 | -5.545
-15.5 | -0.678 | 0.12296 | -0.038 | -5.513
-15 | -0.652 | 0.11829 | -0.038 | -5.509
-14.5 | -0.625 | 0.11615 | -0.038 | -5.385
-14 | -0.598 | 0.10776 | -0.037 | -5.551
-13.5 | -0.572 | 0.09831 | -0.037 | -5.82
-13 | -0.546 | 0.09079 | -0.038 | -6.013
-12.5 | -0.52 | 0.08375 | -0.038 | -6.207
-12 | -0.492 | 0.08625 | -0.037 | -5.708
-11.5 | -0.465 | 0.08307 | -0.036 | -5.599
-11 | -0.439 | 0.0749 | -0.037 | -5.862
-10.5 | -0.414 | 0.06805 | -0.039 | -6.08
-10 | -0.385 | 0.06935 | -0.036 | -5.553
-9.5 | -0.358 | 0.06655 | -0.034 | -5.376
-9 | -0.332 | 0.06016 | -0.037 | -5.521
-8.5 | -0.306 | 0.05783 | -0.038 | -5.289
-8 | -0.278 | 0.05672 | -0.035 | -4.898
-7.5 | -0.251 | 0.05277 | -0.036 | -4.761
-7 | -0.224 | 0.05101 | -0.035 | -4.394
-6.5 | -0.198 | 0.04729 | -0.037 | -4.181
-6 | -0.17 | 0.04627 | -0.035 | -3.679
-5.5 | -0.145 | 0.04111 | -0.042 | -3.522
-5 | -0.117 | 0.04162 | -0.038 | -2.804
-4.5 | -0.111 | 0.01267 | -0.071 | -8.755
-4 | -0.121 | 0.01211 | -0.071 | -10.006
-3.5 | -0.079 | 0.01191 | -0.071 | -6.59
-3 | -0.02 | 0.01216 | -0.071 | -1.615
-2.5 | 0.045 | 0.01201 | -0.071 | 3.725
-2 | 0.111 | 0.01139 | -0.072 | 9.782
-1.5 | 0.179 | 0.01122 | -0.072 | 15.944
-1 | 0.246 | 0.01083 | -0.072 | 22.762
-0.5 | 0.314 | 0.01104 | -0.072 | 28.413
0 | 0.381 | 0.01168 | -0.072 | 32.591
0.5 | 0.447 | 0.01187 | -0.072 | 37.693
1 | 0.514 | 0.01218 | -0.072 | 42.178
1.5 | 0.58 | 0.01245 | -0.072 | 46.625
2 | 0.646 | 0.01254 | -0.072 | 51.566
2.5 | 0.712 | 0.01189 | -0.072 | 59.86
3 | 0.777 | 0.01241 | -0.072 | 62.573
3.5 | 0.84 | 0.01291 | -0.072 | 65.068
4 | 0.901 | 0.01358 | -0.072 | 66.326
4.5 | 0.959 | 0.01448 | -0.072 | 66.261
5 | 1.012 | 0.01531 | -0.072 | 66.113
5.5 | 1.058 | 0.01603 | -0.072 | 66.033
6 | 1.091 | 0.0168 | -0.072 | 64.947
6.5 | 1.091 | 0.01795 | -0.072 | 60.796
7 | 1.016 | 0.01987 | -0.072 | 51.142
7.5 | 0.648 | 0.02367 | -0.067 | 27.375
8 | 0.634 | 0.03721 | -0.06 | 17.03
8.5 | 0.609 | 0.0625 | -0.038 | 9.745
9 | 0.694 | 0.03956 | -0.061 | 17.537
9.5 | 0.659 | 0.07383 | -0.034 | 8.926
10 | 0.709 | 0.06136 | -0.051 | 11.56
10.5 | 0.713 | 0.08008 | -0.036 | 8.899
11 | 0.745 | 0.07638 | -0.042 | 9.759
11.5 | 0.767 | 0.085 | -0.039 | 9.02
12 | 0.792 | 0.096 | -0.038 | 8.247
12.5 | 0.818 | 0.10013 | -0.038 | 8.168
13 | 0.844 | 0.10361 | -0.038 | 8.143
13.5 | 0.871 | 0.10937 | -0.04 | 7.966
14 | 0.897 | 0.11093 | -0.04 | 8.087
14.5 | 0.923 | 0.11558 | -0.04 | 7.982
15 | 0.949 | 0.12015 | -0.041 | 7.898
15.5 | 0.979 | 0.12457 | -0.043 | 7.861
16 | 1.001 | 0.12626 | -0.042 | 7.931
16.5 | 1.027 | 0.13205 | -0.042 | 7.778
17 | 1.055 | 0.13635 | -0.044 | 7.741
17.5 | 1.085 | 0.14174 | -0.045 | 7.655
18 | 1.105 | 0.14603 | -0.044 | 7.57
18.5 | 1.131 | 0.14776 | -0.044 | 7.653
19 | 1.159 | 0.15356 | -0.045 | 7.55
19.5 | 1.19 | 0.15901 | -0.047 | 7.483
20 | 1.208 | 0.16019 | -0.045 | 7.543

## 80. Re 5M Mach 0.50 (2)
BIGFOIL.COM POLAR EXPORT
BC30
BC30 |  |  |  | Cl Max: | 0.6516 | at alpha= | 2 | deg
XFOIL ncrit=9 |  |  |  | L/D Max: | 107.881 | at alpha= | 2 | deg
Re: | 5000000 |  |  | Cd Min: | 0.29272 | at alpha= | -20 | deg
Mach: | 0.5 |  |  | Cl=0 at alpha= | -2.74 | deg
|  |  |  | @ Cl=0.1, Cd= | 0.0063383
|  |  |  | @ Cl=0.4, Cd= | 0.0055355
|  |  |  | @ Cl=0.6, Cd= | 0.0059373
alpha (deg) | Cl | Cd | Cm | Cl/Cd
-20 | -0.9303 | 0.29272 | 0.104 | -3.1781
-19.5 | -0.9075 | 0.28415 | 0.0986 | -3.1937
-19 | -0.8846 | 0.27567 | 0.0933 | -3.2089
-18.5 | -0.8618 | 0.2672 | 0.0881 | -3.2253
-18 | -0.8391 | 0.25876 | 0.0831 | -3.2428
-17.5 | -0.8165 | 0.25033 | 0.0781 | -3.2617
-17 | -0.7941 | 0.24194 | 0.0733 | -3.2822
-16.5 | -0.7735 | 0.23326 | 0.0685 | -3.316
-16 | -0.7518 | 0.22537 | 0.064 | -3.3358
-15.5 | -0.7303 | 0.2175 | 0.0597 | -3.3577
-15 | -0.7088 | 0.20955 | 0.0554 | -3.3825
-14.5 | -0.6877 | 0.20155 | 0.0512 | -3.4121
-14 | -0.6667 | 0.19336 | 0.0472 | -3.448
-13.5 | -0.6469 | 0.18502 | 0.0433 | -3.4964
-13 | -0.6281 | 0.17649 | 0.0394 | -3.5588
-12.5 | -0.6097 | 0.16835 | 0.0358 | -3.6216
-12 | -0.5925 | 0.16044 | 0.0324 | -3.693
-11.5 | -0.5757 | 0.15256 | 0.029 | -3.7736
-11 | -0.5598 | 0.14475 | 0.0259 | -3.8674
-10.5 | -0.5446 | 0.13695 | 0.0228 | -3.9766
-10 | -0.5301 | 0.12926 | 0.0198 | -4.101
-9.5 | -0.516 | 0.12156 | 0.0167 | -4.2448
-9 | -0.5024 | 0.11394 | 0.0137 | -4.4093
-8.5 | -0.4936 | 0.10547 | 0.0102 | -4.68
-8 | -0.481 | 0.09805 | 0.0069 | -4.9057
-7.5 | -0.4686 | 0.09064 | 0.0033 | -5.1699
-6.5 | -0.4399 | 0.07534 | -0.0068 | -5.8389
-6 | -0.4225 | 0.06715 | -0.0149 | -6.2919
-5.5 | -0.3857 | 0.05698 | -0.0298 | -6.769
-5 | -0.3295 | 0.04362 | -0.0498 | -7.5539
-4.5 | -0.261 | 0.03118 | -0.0653 | -8.3708
-4 | -0.1889 | 0.01791 | -0.0752 | -10.5472
-3.5 | -0.1122 | 0.00947 | -0.0788 | -11.8479
-3 | -0.0376 | 0.00745 | -0.0787 | -5.047
-2.5 | 0.0347 | 0.00668 | -0.0783 | 5.1946
-2 | 0.1054 | 0.00631 | -0.0779 | 16.7036
-1.5 | 0.1749 | 0.00607 | -0.0776 | 28.8138
-1 | 0.2439 | 0.00586 | -0.0776 | 41.6212
-0.5 | 0.3126 | 0.00564 | -0.0776 | 55.4255
0 | 0.3809 | 0.00551 | -0.0777 | 69.1289
0.5 | 0.4484 | 0.0056 | -0.0778 | 80.0714
1 | 0.5159 | 0.00577 | -0.0779 | 89.4107
2 | 0.6516 | 0.00604 | -0.0779 | 107.8808

## 81. Re 6M Mach 0.00 (1)
BIGFOIL.COM POLAR EXPORT
BC30
BC30 |  |  |  | Cl Max: | 1.192 | at alpha= | 9.5 | deg
JavaFoil+Calcfoil stall+Eppler ext transition |  |  |  | L/D Max: | 72.269 | at alpha= | 7.5 | deg
Re: | 6000000 |  |  | Cd Min: | 0.01031 | at alpha= | 2.5 | deg
Mach: | 0 |  |  | Cl=0 at alpha= | -2.8421 | deg
|  |  |  | @ Cl=0.1, Cd= | 0.011003
|  |  |  | @ Cl=0.4, Cd= | 0.01088
|  |  |  | @ Cl=0.6, Cd= | 0.010586
alpha (deg) | Cl | Cd | Cm | Cl/Cd
-12 | -0.286 | 0.07952 | -0.032 | -3.593
-11.5 | -0.298 | 0.07518 | -0.032 | -3.96
-11 | -0.309 | 0.07121 | -0.033 | -4.334
-10.5 | -0.318 | 0.0674 | -0.033 | -4.72
-10 | -0.326 | 0.06378 | -0.033 | -5.105
-9.5 | -0.331 | 0.06051 | -0.033 | -5.462
-9 | -0.332 | 0.05849 | -0.033 | -5.683
-8.5 | -0.33 | 0.05579 | -0.033 | -5.92
-8 | -0.325 | 0.05235 | -0.034 | -6.201
-7.5 | -0.315 | 0.04789 | -0.037 | -6.587
-7 | -0.367 | 0.01265 | -0.062 | -29.023
-6.5 | -0.341 | 0.01246 | -0.062 | -27.366
-6 | -0.309 | 0.01228 | -0.062 | -25.125
-5.5 | -0.27 | 0.01212 | -0.062 | -22.309
-5 | -0.227 | 0.01188 | -0.062 | -19.115
-4.5 | -0.179 | 0.0117 | -0.062 | -15.294
-4 | -0.127 | 0.01156 | -0.062 | -11.022
-3.5 | -0.073 | 0.01141 | -0.062 | -6.434
-3 | -0.018 | 0.01128 | -0.062 | -1.563
-2.5 | 0.039 | 0.01114 | -0.062 | 3.534
-2 | 0.097 | 0.01102 | -0.062 | 8.815
-1.5 | 0.155 | 0.01069 | -0.062 | 14.525
-1 | 0.214 | 0.01067 | -0.062 | 20.011
-0.5 | 0.272 | 0.01072 | -0.062 | 25.354
0 | 0.33 | 0.01078 | -0.062 | 30.592
0.5 | 0.388 | 0.01084 | -0.062 | 35.736
1 | 0.445 | 0.01103 | -0.062 | 40.376
1.5 | 0.503 | 0.01101 | -0.062 | 45.656
2 | 0.56 | 0.0112 | -0.062 | 50.054
2.5 | 0.618 | 0.01031 | -0.062 | 59.909
3 | 0.674 | 0.01063 | -0.062 | 63.46
3.5 | 0.73 | 0.01171 | -0.062 | 62.388
4 | 0.786 | 0.01213 | -0.062 | 64.744
4.5 | 0.84 | 0.01171 | -0.062 | 71.753
5 | 0.893 | 0.01317 | -0.062 | 67.778
5.5 | 0.944 | 0.0137 | -0.062 | 68.884
6 | 0.993 | 0.0141 | -0.062 | 70.439
6.5 | 1.038 | 0.01456 | -0.062 | 71.252
7 | 1.079 | 0.01498 | -0.062 | 72.002
7.5 | 1.116 | 0.01544 | -0.063 | 72.269
8 | 1.146 | 0.01593 | -0.063 | 71.921
8.5 | 1.17 | 0.01648 | -0.063 | 70.993
9 | 1.188 | 0.01732 | -0.063 | 68.579
9.5 | 1.192 | 0.01797 | -0.063 | 66.324
10 | 1.185 | 0.0187 | -0.063 | 63.361
10.5 | 1.169 | 0.01966 | -0.063 | 59.477
11 | 1.145 | 0.02091 | -0.063 | 54.784
11.5 | 1.1 | 0.02096 | -0.062 | 52.46
12 | 1 | 0.03063 | -0.058 | 32.646
12.5 | 0.922 | 0.04445 | -0.054 | 20.751
13 | 0.823 | 0.07697 | -0.044 | 10.695
13.5 | 0.772 | 0.08873 | -0.04 | 8.704
14 | 0.727 | 0.09792 | -0.038 | 7.42
14.5 | 0.683 | 0.10686 | -0.036 | 6.389

## 82. Re 6M Mach 0.00 (2)
BIGFOIL.COM POLAR EXPORT
BC30
BC30 |  |  |  | Cl Max: | 1.9488 | at alpha= | 16.5 | deg
XFOIL ncrit=9 |  |  |  | L/D Max: | 130.531 | at alpha= | 7 | deg
Re: | 6000000 |  |  | Cd Min: | 0.10354 | at alpha= | 20 | deg
Mach: | 0 |  |  | Cl=0 at alpha= | -2.8232 | deg
|  |  |  | @ Cl=0.1, Cd= | 0.005925
|  |  |  | @ Cl=0.4, Cd= | 0.005414
|  |  |  | @ Cl=0.6, Cd= | 0.0052661
alpha (deg) | Cl | Cd | Cm | Cl/Cd
-13 | -1.1001 | 0.02856 | -0.0603 | -38.5189
-12.5 | -1.0667 | 0.02121 | -0.0637 | -50.2923
-12 | -1.0176 | 0.01916 | -0.0642 | -53.1106
-11.5 | -0.9661 | 0.01781 | -0.0644 | -54.2448
-11 | -0.9126 | 0.01731 | -0.0644 | -52.721
-10.5 | -0.8594 | 0.01634 | -0.0645 | -52.5949
-10 | -0.8053 | 0.01574 | -0.0646 | -51.1626
-9.5 | -0.7513 | 0.01469 | -0.0648 | -51.1436
-9 | -0.6966 | 0.01404 | -0.0649 | -49.6154
-8.5 | -0.6414 | 0.01375 | -0.0649 | -46.6473
-8 | -0.5862 | 0.01311 | -0.065 | -44.714
-7.5 | -0.5292 | 0.01256 | -0.0655 | -42.1338
-7 | -0.4699 | 0.00951 | -0.0673 | -49.4111
-6.5 | -0.4125 | 0.00831 | -0.0677 | -49.639
-6 | -0.3579 | 0.00753 | -0.0673 | -47.5299
-5.5 | -0.3041 | 0.00696 | -0.0666 | -43.6925
-5 | -0.2502 | 0.00715 | -0.0661 | -34.993
-4.5 | -0.1929 | 0.00692 | -0.0663 | -27.8757
-4 | -0.1354 | 0.00666 | -0.0664 | -20.3303
-3.5 | -0.0779 | 0.00646 | -0.0665 | -12.0588
-3 | -0.0204 | 0.0063 | -0.0666 | -3.2381
-2.5 | 0.0373 | 0.00612 | -0.0668 | 6.0948
-2 | 0.0949 | 0.00594 | -0.0669 | 15.9764
-1.5 | 0.1525 | 0.00577 | -0.0671 | 26.4298
-1 | 0.2102 | 0.0056 | -0.0673 | 37.5357
-0.5 | 0.2678 | 0.00541 | -0.0675 | 49.5009
0 | 0.3254 | 0.00528 | -0.0678 | 61.6288
0.5 | 0.3824 | 0.00538 | -0.068 | 71.0781
1 | 0.4394 | 0.00549 | -0.0682 | 80.0364
1.5 | 0.4963 | 0.00558 | -0.0685 | 88.9427
2 | 0.5532 | 0.00569 | -0.0688 | 97.2232
2.5 | 0.6073 | 0.0052 | -0.0686 | 116.7885
3 | 0.6622 | 0.00539 | -0.0683 | 122.8571
3.5 | 0.7184 | 0.00578 | -0.0683 | 124.2907
4 | 0.7744 | 0.00614 | -0.0683 | 126.1238
4.5 | 0.8301 | 0.00654 | -0.0683 | 126.9266
5 | 0.8857 | 0.00692 | -0.0682 | 127.9913
5.5 | 0.9411 | 0.00728 | -0.0681 | 129.272
6 | 0.9962 | 0.00767 | -0.068 | 129.8827
6.5 | 1.051 | 0.0081 | -0.0678 | 129.7531
7 | 1.1056 | 0.00847 | -0.0677 | 130.5313
7.5 | 1.1597 | 0.00895 | -0.0674 | 129.5754
8 | 1.2138 | 0.00932 | -0.0672 | 130.2361
8.5 | 1.267 | 0.00983 | -0.0669 | 128.8911
9 | 1.3198 | 0.01037 | -0.0666 | 127.271
9.5 | 1.3723 | 0.01089 | -0.0662 | 126.0147
10 | 1.4235 | 0.01158 | -0.0657 | 122.9275
10.5 | 1.4746 | 0.01221 | -0.0651 | 120.7699
11 | 1.5242 | 0.01302 | -0.0644 | 117.0661
11.5 | 1.5731 | 0.01385 | -0.0636 | 113.5812
12 | 1.6218 | 0.0146 | -0.0627 | 111.0822
12.5 | 1.6689 | 0.0155 | -0.0617 | 107.671
13 | 1.7138 | 0.0166 | -0.0605 | 103.241
13.5 | 1.7565 | 0.01786 | -0.0589 | 98.3483
14 | 1.7993 | 0.01894 | -0.0574 | 95
14.5 | 1.8401 | 0.02012 | -0.0557 | 91.4563
15 | 1.877 | 0.02154 | -0.0535 | 87.1402
15.5 | 1.9078 | 0.02336 | -0.0506 | 81.6695
16 | 1.9321 | 0.02544 | -0.0469 | 75.9473
16.5 | 1.9488 | 0.02741 | -0.0421 | 71.0981
17 | 1.9465 | 0.03005 | -0.0352 | 64.7754
17.5 | 1.941 | 0.03406 | -0.0309 | 56.9877
18 | 1.9295 | 0.04049 | -0.0308 | 47.6537
18.5 | 1.9082 | 0.05013 | -0.0347 | 38.065
19 | 1.8684 | 0.06312 | -0.0405 | 29.6008
19.5 | 1.8054 | 0.08005 | -0.0481 | 22.5534
20 | 1.715 | 0.10354 | -0.0598 | 16.5636

## 83. Re 6M Mach 0.10 (1)
BIGFOIL.COM POLAR EXPORT
BC30
BC30 |  |  |  | Cl Max: | 1.187 | at alpha= | 9.5 | deg
JavaFoil+Calcfoil stall+Eppler ext transition |  |  |  | L/D Max: | 72.131 | at alpha= | 7.5 | deg
Re: | 6000000 |  |  | Cd Min: | 0.01033 | at alpha= | 2.5 | deg
Mach: | 0.1 |  |  | Cl=0 at alpha= | -2.8448 | deg
|  |  |  | @ Cl=0.1, Cd= | 0.010999
|  |  |  | @ Cl=0.4, Cd= | 0.010894
|  |  |  | @ Cl=0.6, Cd= | 0.010649
alpha (deg) | Cl | Cd | Cm | Cl/Cd
-12 | -0.257 | 0.07998 | -0.032 | -3.209
-11.5 | -0.271 | 0.07567 | -0.032 | -3.58
-11 | -0.285 | 0.0716 | -0.033 | -3.974
-10.5 | -0.297 | 0.06778 | -0.033 | -4.378
-10 | -0.307 | 0.06413 | -0.033 | -4.789
-9.5 | -0.315 | 0.06082 | -0.033 | -5.178
-9 | -0.32 | 0.0588 | -0.033 | -5.436
-8.5 | -0.321 | 0.05558 | -0.033 | -5.767
-8 | -0.317 | 0.05291 | -0.033 | -5.986
-7.5 | -0.309 | 0.04901 | -0.035 | -6.308
-7 | -0.363 | 0.01362 | -0.062 | -26.65
-6.5 | -0.339 | 0.01248 | -0.062 | -27.138
-6 | -0.307 | 0.0123 | -0.062 | -24.996
-5.5 | -0.27 | 0.01214 | -0.062 | -22.255
-5 | -0.227 | 0.01189 | -0.062 | -19.108
-4.5 | -0.179 | 0.01172 | -0.062 | -15.313
-4 | -0.128 | 0.01157 | -0.062 | -11.048
-3.5 | -0.074 | 0.01143 | -0.062 | -6.448
-3 | -0.018 | 0.01128 | -0.062 | -1.569
-2.5 | 0.04 | 0.01115 | -0.062 | 3.548
-2 | 0.098 | 0.01101 | -0.062 | 8.863
-1.5 | 0.156 | 0.0107 | -0.062 | 14.587
-1 | 0.215 | 0.01068 | -0.062 | 20.104
-0.5 | 0.273 | 0.01073 | -0.062 | 25.463
0 | 0.331 | 0.01079 | -0.062 | 30.717
0.5 | 0.389 | 0.01086 | -0.062 | 35.876
1 | 0.448 | 0.01104 | -0.062 | 40.536
1.5 | 0.505 | 0.01103 | -0.062 | 45.841
2 | 0.563 | 0.01121 | -0.062 | 50.239
2.5 | 0.621 | 0.01033 | -0.062 | 60.081
3 | 0.678 | 0.01065 | -0.062 | 63.62
3.5 | 0.734 | 0.01171 | -0.063 | 62.657
4 | 0.789 | 0.01215 | -0.063 | 64.988
4.5 | 0.844 | 0.01175 | -0.063 | 71.849
5 | 0.897 | 0.01323 | -0.063 | 67.775
5.5 | 0.948 | 0.01378 | -0.063 | 68.802
6 | 0.997 | 0.01418 | -0.063 | 70.331
6.5 | 1.042 | 0.0146 | -0.063 | 71.354
7 | 1.082 | 0.01502 | -0.063 | 72.029
7.5 | 1.118 | 0.01551 | -0.063 | 72.131
8 | 1.148 | 0.01609 | -0.063 | 71.353
8.5 | 1.17 | 0.01683 | -0.063 | 69.544
9 | 1.186 | 0.01745 | -0.063 | 67.948
9.5 | 1.187 | 0.01815 | -0.063 | 65.415
10 | 1.176 | 0.01895 | -0.063 | 62.073
10.5 | 1.156 | 0.01996 | -0.063 | 57.911
11 | 1.122 | 0.01971 | -0.063 | 56.915
11.5 | 1.069 | 0.02192 | -0.062 | 48.747
12 | 0.95 | 0.03673 | -0.056 | 25.868
12.5 | 0.843 | 0.06656 | -0.047 | 12.664
13 | 0.778 | 0.08359 | -0.041 | 9.31
13.5 | 0.727 | 0.09391 | -0.038 | 7.737
14 | 0.679 | 0.10143 | -0.036 | 6.695
14.5 | 0.632 | 0.1108 | -0.034 | 5.701

## 84. Re 6M Mach 0.10 (2)
BIGFOIL.COM POLAR EXPORT
BC30
BC30 |  |  |  | Cl Max: | 1.9268 | at alpha= | 16 | deg
XFOIL ncrit=9 |  |  |  | L/D Max: | 130.492 | at alpha= | 7 | deg
Re: | 6000000 |  |  | Cd Min: | 0.14476 | at alpha= | 20 | deg
Mach: | 0.1 |  |  | Cl=0 at alpha= | -2.8208 | deg
|  |  |  | @ Cl=0.1, Cd= | 0.0059362
|  |  |  | @ Cl=0.4, Cd= | 0.0054198
|  |  |  | @ Cl=0.6, Cd= | 0.0053259
alpha (deg) | Cl | Cd | Cm | Cl/Cd
-11.5 | -0.9667 | 0.02398 | -0.0636 | -40.3128
-11 | -0.9195 | 0.02022 | -0.065 | -45.4748
-10.5 | -0.8678 | 0.018 | -0.0655 | -48.2111
-10 | -0.8136 | 0.0169 | -0.0656 | -48.142
-9.5 | -0.7593 | 0.01549 | -0.0658 | -49.0187
-9 | -0.7039 | 0.01461 | -0.0658 | -48.1793
-8.5 | -0.648 | 0.01418 | -0.0657 | -45.6982
-8 | -0.5921 | 0.01342 | -0.0658 | -44.1207
-7.5 | -0.5341 | 0.01276 | -0.0663 | -41.8574
-7 | -0.4739 | 0.01252 | -0.0671 | -37.8514
-6.5 | -0.4166 | 0.00865 | -0.0683 | -48.1618
-6 | -0.3614 | 0.00773 | -0.0679 | -46.7529
-5.5 | -0.3073 | 0.00711 | -0.067 | -43.2208
-5 | -0.2526 | 0.00724 | -0.0666 | -34.8895
-4.5 | -0.1947 | 0.00698 | -0.0667 | -27.894
-4 | -0.1367 | 0.00669 | -0.0668 | -20.4335
-3.5 | -0.0787 | 0.00648 | -0.067 | -12.1451
-3 | -0.0208 | 0.00631 | -0.067 | -3.2964
-2 | 0.0953 | 0.00595 | -0.0673 | 16.0168
-1.5 | 0.1533 | 0.00578 | -0.0674 | 26.5225
-1 | 0.2113 | 0.0056 | -0.0676 | 37.7321
-0.5 | 0.2693 | 0.00541 | -0.0679 | 49.7782
0 | 0.3272 | 0.00529 | -0.0681 | 61.8526
0.5 | 0.3845 | 0.00539 | -0.0684 | 71.3358
1 | 0.4418 | 0.0055 | -0.0686 | 80.3273
1.5 | 0.4991 | 0.00559 | -0.0688 | 89.2844
2 | 0.5563 | 0.0057 | -0.0691 | 97.5965
2.5 | 0.6112 | 0.00523 | -0.069 | 116.8642
3 | 0.6661 | 0.00541 | -0.0685 | 123.1238
3.5 | 0.7226 | 0.0058 | -0.0686 | 124.5862
4 | 0.779 | 0.00617 | -0.0685 | 126.2561
4.5 | 0.8351 | 0.00658 | -0.0685 | 126.9149
5 | 0.8912 | 0.00694 | -0.0684 | 128.415
5.5 | 0.947 | 0.00731 | -0.0683 | 129.5486
6 | 1.0027 | 0.0077 | -0.0681 | 130.2208
6.5 | 1.0579 | 0.00813 | -0.0679 | 130.123
7 | 1.1131 | 0.00853 | -0.0677 | 130.4924
7.5 | 1.1678 | 0.009 | -0.0674 | 129.7556
8 | 1.2224 | 0.00939 | -0.0671 | 130.181
8.5 | 1.2762 | 0.00994 | -0.0667 | 128.3903
9 | 1.3298 | 0.01046 | -0.0662 | 127.1319
9.5 | 1.3826 | 0.01106 | -0.0657 | 125.009
10 | 1.4347 | 0.01174 | -0.065 | 122.2061
10.5 | 1.4861 | 0.01246 | -0.0643 | 119.2697
11 | 1.536 | 0.01336 | -0.0634 | 114.9701
11.5 | 1.5861 | 0.01413 | -0.0625 | 112.2505
12 | 1.635 | 0.01499 | -0.0614 | 109.0727
12.5 | 1.6818 | 0.01605 | -0.0601 | 104.785
13 | 1.7261 | 0.01735 | -0.0585 | 99.487
13.5 | 1.7704 | 0.01849 | -0.0568 | 95.7491
14 | 1.8127 | 0.01973 | -0.055 | 91.8753
14.5 | 1.8507 | 0.02127 | -0.0526 | 87.0099
15 | 1.8817 | 0.0233 | -0.0494 | 80.7597
15.5 | 1.9098 | 0.02525 | -0.0459 | 75.6356
16 | 1.9268 | 0.02749 | -0.041 | 70.0909
16.5 | 1.921 | 0.03045 | -0.0336 | 63.087
17 | 1.9105 | 0.03508 | -0.0292 | 54.4612
17.5 | 1.8914 | 0.04305 | -0.0305 | 43.935
18 | 1.8628 | 0.05439 | -0.0357 | 34.2489
18.5 | 1.8128 | 0.06917 | -0.0426 | 26.2079
19 | 1.743 | 0.08793 | -0.0517 | 19.8226
19.5 | 1.6531 | 0.11206 | -0.064 | 14.7519
20 | 1.5285 | 0.14476 | -0.0822 | 10.5589

## 85. Re 6M Mach 0.25 (1)
BIGFOIL.COM POLAR EXPORT
BC30
BC30 |  |  |  | Cl Max: | 1.163 | at alpha= | 8.5 | deg
JavaFoil+Calcfoil stall+Eppler ext transition |  |  |  | L/D Max: | 70.906 | at alpha= | 7 | deg
Re: | 6000000 |  |  | Cd Min: | 0.01045 | at alpha= | 2.5 | deg
Mach: | 0.25 |  |  | Cl=0 at alpha= | -2.8475 | deg
|  |  |  | @ Cl=0.1, Cd= | 0.01104
|  |  |  | @ Cl=0.4, Cd= | 0.11066
|  |  |  | @ Cl=0.6, Cd= | 0.11066
alpha (deg) | Cl | Cd | Cm | Cl/Cd
-11 | -0.046 | 0.07406 | -0.032 | -0.623
-10.5 | -0.043 | 0.07007 | -0.032 | -0.619
-10 | -0.126 | 0.06666 | -0.032 | -1.892
-9.5 | -0.169 | 0.06236 | -0.033 | -2.715
-9 | -0.204 | 0.06012 | -0.033 | -3.387
-8.5 | -0.231 | 0.05695 | -0.033 | -4.051
-8 | -0.25 | 0.05448 | -0.032 | -4.586
-7.5 | -0.261 | 0.05178 | -0.032 | -5.035
-7 | -0.263 | 0.04857 | -0.034 | -5.415
-6.5 | -0.258 | 0.04376 | -0.038 | -5.89
-6 | -0.296 | 0.01238 | -0.064 | -23.906
-5.5 | -0.266 | 0.01223 | -0.064 | -21.738
-5 | -0.227 | 0.01199 | -0.064 | -18.946
-4.5 | -0.181 | 0.0118 | -0.064 | -15.361
-4 | -0.13 | 0.01166 | -0.064 | -11.144
-3.5 | -0.075 | 0.01148 | -0.064 | -6.55
-3 | -0.018 | 0.01133 | -0.064 | -1.6
-2.5 | 0.041 | 0.01118 | -0.064 | 3.63
-2 | 0.1 | 0.01104 | -0.064 | 9.074
-1.5 | 0.16 | 0.01074 | -0.064 | 14.927
-1 | 0.221 | 0.01075 | -0.064 | 20.512
-0.5 | 0.281 | 0.01079 | -0.064 | 26.022
0 | 0.34 | 0.01083 | -0.064 | 31.429
0.5 | 0.4 | 0.01093 | -0.064 | 36.6
1 | 0.46 | 0.0111 | -0.064 | 41.421
1.5 | 0.519 | 0.01123 | -0.064 | 46.246
2 | 0.579 | 0.0113 | -0.064 | 51.209
2.5 | 0.638 | 0.01045 | -0.064 | 60.994
3 | 0.696 | 0.01151 | -0.064 | 60.48
3.5 | 0.754 | 0.01191 | -0.064 | 63.313
4 | 0.811 | 0.01234 | -0.064 | 65.657
4.5 | 0.866 | 0.01289 | -0.064 | 67.194
5 | 0.92 | 0.0135 | -0.064 | 68.131
5.5 | 0.971 | 0.01413 | -0.064 | 68.715
6 | 1.02 | 0.01455 | -0.064 | 70.098
6.5 | 1.062 | 0.01508 | -0.064 | 70.427
7 | 1.1 | 0.01551 | -0.065 | 70.906
7.5 | 1.131 | 0.01605 | -0.065 | 70.472
8 | 1.152 | 0.01668 | -0.065 | 69.081
8.5 | 1.163 | 0.01761 | -0.065 | 66.015
9 | 1.163 | 0.01841 | -0.065 | 63.154
9.5 | 1.14 | 0.01941 | -0.065 | 58.717
10 | 1.097 | 0.02078 | -0.065 | 52.788
10.5 | 1.018 | 0.02136 | -0.064 | 47.671
11 | 0.857 | 0.0406 | -0.055 | 21.11
11.5 | 0.717 | 0.07427 | -0.042 | 9.652
12 | 0.627 | 0.08456 | -0.037 | 7.411
12.5 | 0.535 | 0.09281 | -0.035 | 5.76
13 | 0.438 | 0.10336 | -0.032 | 4.234
13.5 | 0.335 | 0.11066 | -0.031 | 3.032

## 86. Re 6M Mach 0.25 (2)
BIGFOIL.COM POLAR EXPORT
BC30
BC30 |  |  |  | Cl Max: | 0.6321 | at alpha= | 2.5 | deg
XFOIL ncrit=9 |  |  |  | L/D Max: | 117.273 | at alpha= | 2.5 | deg
Re: | 6000000 |  |  | Cd Min: | 0.16761 | at alpha= | -13 | deg
Mach: | 0.25 |  |  | Cl=0 at alpha= | -2.8093 | deg
|  |  |  | @ Cl=0.1, Cd= | 0.0059726
|  |  |  | @ Cl=0.4, Cd= | 0.0054377
|  |  |  | @ Cl=0.6, Cd= | 0.0055989
alpha (deg) | Cl | Cd | Cm | Cl/Cd
-13 | -0.6171 | 0.16761 | 0.0371 | -3.6818
-12.5 | -0.6033 | 0.16011 | 0.034 | -3.768
-12 | -0.5905 | 0.15269 | 0.0311 | -3.8673
-11.5 | -0.578 | 0.14523 | 0.0283 | -3.9799
-11 | -0.5663 | 0.13779 | 0.0255 | -4.1099
-10.5 | -0.5548 | 0.13028 | 0.0226 | -4.2585
-10 | -0.5437 | 0.12282 | 0.0197 | -4.4268
-9.5 | -0.5331 | 0.11532 | 0.0167 | -4.6228
-9 | -0.5228 | 0.10781 | 0.0135 | -4.8493
-8.5 | -0.513 | 0.10027 | 0.0102 | -5.1162
-8 | -0.5037 | 0.0927 | 0.0065 | -5.4337
-7 | -0.4839 | 0.07209 | -0.0122 | -6.7124
-6 | -0.3817 | 0.00972 | -0.0707 | -39.2695
-5.5 | -0.3264 | 0.00857 | -0.0693 | -38.0863
-5 | -0.2663 | 0.00803 | -0.0693 | -33.1631
-4.5 | -0.2053 | 0.00746 | -0.0693 | -27.5201
-4 | -0.1443 | 0.00694 | -0.0692 | -20.7925
-3.5 | -0.0836 | 0.00661 | -0.0692 | -12.6475
-3 | -0.023 | 0.00635 | -0.0692 | -3.622
-2.5 | 0.0373 | 0.00615 | -0.0692 | 6.065
-2 | 0.0974 | 0.00598 | -0.0692 | 16.2876
-1.5 | 0.1574 | 0.00581 | -0.0693 | 27.0912
-1 | 0.2174 | 0.00562 | -0.0695 | 38.6833
-0.5 | 0.2773 | 0.00543 | -0.0697 | 51.0681
0 | 0.3371 | 0.00532 | -0.0699 | 63.3647
0.5 | 0.3962 | 0.00543 | -0.0701 | 72.965
1 | 0.4554 | 0.00555 | -0.0703 | 82.0541
1.5 | 0.5146 | 0.00565 | -0.0706 | 91.0796
2 | 0.5737 | 0.00577 | -0.0708 | 99.4281
2.5 | 0.6321 | 0.00539 | -0.071 | 117.2727

## 87. Re 6M Mach 0.50 (1)
BIGFOIL.COM POLAR EXPORT
BC30
BC30 |  |  |  | Cl Max: | 1.209 | at alpha= | 20 | deg
JavaFoil+Calcfoil stall+Eppler ext transition |  |  |  | L/D Max: | 67.485 | at alpha= | 5 | deg
Re: | 6000000 |  |  | Cd Min: | 0.01103 | at alpha= | -1.5 | deg
Mach: | 0.5 |  |  | Cl=0 at alpha= | -2.8462 | deg
|  |  |  | @ Cl=0.1, Cd= | 0.011302
|  |  |  | @ Cl=0.4, Cd= | 0.011805
|  |  |  | @ Cl=0.6, Cd= | 0.012426
alpha (deg) | Cl | Cd | Cm | Cl/Cd
-20 | -0.916 | 0.16102 | -0.042 | -5.692
-19.5 | -0.889 | 0.15577 | -0.041 | -5.704
-19 | -0.862 | 0.14956 | -0.04 | -5.763
-18.5 | -0.836 | 0.14713 | -0.04 | -5.682
-18 | -0.81 | 0.14317 | -0.04 | -5.659
-17.5 | -0.783 | 0.14991 | -0.039 | -5.226
-17 | -0.759 | 0.13359 | -0.04 | -5.678
-16.5 | -0.731 | 0.12822 | -0.039 | -5.7
-16 | -0.704 | 0.12439 | -0.038 | -5.661
-15.5 | -0.678 | 0.12037 | -0.038 | -5.633
-15 | -0.652 | 0.10584 | -0.039 | -6.16
-14.5 | -0.626 | 0.11438 | -0.038 | -5.469
-14 | -0.599 | 0.10525 | -0.037 | -5.687
-13.5 | -0.572 | 0.09659 | -0.038 | -5.927
-13 | -0.546 | 0.08924 | -0.038 | -6.122
-12.5 | -0.521 | 0.082 | -0.04 | -6.353
-12 | -0.493 | 0.08481 | -0.037 | -5.808
-11.5 | -0.465 | 0.08038 | -0.036 | -5.788
-11 | -0.44 | 0.07379 | -0.038 | -5.96
-10.5 | -0.415 | 0.06637 | -0.041 | -6.254
-10 | -0.385 | 0.0684 | -0.036 | -5.634
-9.5 | -0.358 | 0.0656 | -0.035 | -5.458
-9 | -0.333 | 0.06026 | -0.038 | -5.521
-8.5 | -0.307 | 0.05662 | -0.04 | -5.414
-8 | -0.278 | 0.05589 | -0.036 | -4.977
-7.5 | -0.252 | 0.05168 | -0.038 | -4.876
-7 | -0.224 | 0.05033 | -0.036 | -4.459
-6.5 | -0.199 | 0.04588 | -0.04 | -4.327
-6 | -0.171 | 0.0455 | -0.036 | -3.747
-5.5 | -0.151 | 0.03115 | -0.054 | -4.855
-5 | -0.118 | 0.03968 | -0.042 | -2.963
-4.5 | -0.111 | 0.01255 | -0.071 | -8.84
-4 | -0.121 | 0.01193 | -0.071 | -10.163
-3.5 | -0.079 | 0.01172 | -0.071 | -6.698
-3 | -0.02 | 0.01197 | -0.071 | -1.642
-2.5 | 0.045 | 0.01181 | -0.071 | 3.789
-2 | 0.111 | 0.0112 | -0.072 | 9.941
-1.5 | 0.179 | 0.01103 | -0.072 | 16.208
-1 | 0.246 | 0.01105 | -0.072 | 22.311
-0.5 | 0.314 | 0.01107 | -0.072 | 28.334
0 | 0.381 | 0.01173 | -0.072 | 32.455
0.5 | 0.447 | 0.01199 | -0.072 | 37.297
1 | 0.514 | 0.0121 | -0.072 | 42.481
1.5 | 0.58 | 0.01238 | -0.072 | 46.882
2 | 0.646 | 0.01253 | -0.072 | 51.59
2.5 | 0.712 | 0.01282 | -0.072 | 55.527
3 | 0.777 | 0.01225 | -0.072 | 63.385
3.5 | 0.84 | 0.01281 | -0.072 | 65.566
4 | 0.901 | 0.01342 | -0.072 | 67.117
4.5 | 0.959 | 0.01422 | -0.072 | 67.481
5 | 1.012 | 0.015 | -0.072 | 67.485
5.5 | 1.058 | 0.01569 | -0.072 | 67.451
6 | 1.091 | 0.01643 | -0.072 | 66.412
6.5 | 1.091 | 0.01752 | -0.072 | 62.288
7 | 1.016 | 0.01935 | -0.072 | 52.53
7.5 | 0.683 | 0.01856 | -0.072 | 36.779
8 | 0.676 | 0.02474 | -0.067 | 27.34
8.5 | 0.614 | 0.05963 | -0.043 | 10.3
9 | 0.722 | 0.02985 | -0.065 | 24.201
9.5 | 0.66 | 0.07259 | -0.035 | 9.086
10 | 0.742 | 0.04637 | -0.059 | 15.996
10.5 | 0.714 | 0.07861 | -0.038 | 9.084
11 | 0.764 | 0.06628 | -0.051 | 11.524
11.5 | 0.77 | 0.08255 | -0.041 | 9.324
12 | 0.792 | 0.09298 | -0.038 | 8.518
12.5 | 0.82 | 0.09013 | -0.04 | 9.099
13 | 0.845 | 0.09853 | -0.04 | 8.577
13.5 | 0.872 | 0.1069 | -0.04 | 8.156
14 | 0.897 | 0.10855 | -0.04 | 8.266
14.5 | 0.923 | 0.11298 | -0.04 | 8.168
15 | 0.95 | 0.11813 | -0.041 | 8.044
15.5 | 0.981 | 0.12119 | -0.044 | 8.098
16 | 1.002 | 0.12358 | -0.042 | 8.106
16.5 | 1.028 | 0.12861 | -0.042 | 7.99
17 | 1.057 | 0.13324 | -0.044 | 7.933
17.5 | 1.087 | 0.13866 | -0.046 | 7.841
18 | 1.106 | 0.14311 | -0.044 | 7.727
18.5 | 1.132 | 0.14684 | -0.044 | 7.707
19 | 1.163 | 0.15018 | -0.046 | 7.741
19.5 | 1.192 | 0.15478 | -0.048 | 7.703
20 | 1.209 | 0.16106 | -0.045 | 7.505

## 88. Re 6M Mach 0.50 (2)
BIGFOIL.COM POLAR EXPORT
BC30
BC30 |  |  |  | Cl Max: | 1.4184 | at alpha= | 8 | deg
XFOIL ncrit=9 |  |  |  | L/D Max: | 134.898 | at alpha= | 5 | deg
Re: | 6000000 |  |  | Cd Min: | 0.29315 | at alpha= | -20 | deg
Mach: | 0.5 |  |  | Cl=0 at alpha= | -2.7398 | deg
|  |  |  | @ Cl=0.1, Cd= | 0.0061446
|  |  |  | @ Cl=0.4, Cd= | 0.0055355
|  |  |  | @ Cl=0.6, Cd= | 0.005925
alpha (deg) | Cl | Cd | Cm | Cl/Cd
-20 | -0.931 | 0.29315 | 0.1042 | -3.1758
-19.5 | -0.908 | 0.28448 | 0.0988 | -3.1918
-19 | -0.8851 | 0.27596 | 0.0935 | -3.2073
-18.5 | -0.8623 | 0.26747 | 0.0883 | -3.2239
-18 | -0.8396 | 0.25903 | 0.0833 | -3.2413
-17.5 | -0.8169 | 0.2506 | 0.0783 | -3.2598
-17 | -0.7945 | 0.2422 | 0.0735 | -3.2803
-16.5 | -0.7724 | 0.23382 | 0.0688 | -3.3034
-16 | -0.7506 | 0.22549 | 0.0642 | -3.3288
-15.5 | -0.7292 | 0.21721 | 0.0598 | -3.3571
-15 | -0.7098 | 0.20831 | 0.0553 | -3.4074
-14.5 | -0.6889 | 0.20061 | 0.0512 | -3.434
-14 | -0.6683 | 0.1929 | 0.0472 | -3.4645
-13.5 | -0.6485 | 0.18518 | 0.0434 | -3.502
-13 | -0.6286 | 0.17674 | 0.0397 | -3.5566
-12.5 | -0.6102 | 0.16847 | 0.036 | -3.622
-12 | -0.5929 | 0.16056 | 0.0326 | -3.6927
-11.5 | -0.5761 | 0.15267 | 0.0292 | -3.7735
-11 | -0.5602 | 0.14486 | 0.0261 | -3.8672
-10.5 | -0.545 | 0.13708 | 0.023 | -3.9758
-10 | -0.5305 | 0.12938 | 0.02 | -4.1003
-9.5 | -0.5163 | 0.12168 | 0.0169 | -4.2431
-9 | -0.5027 | 0.11406 | 0.0139 | -4.4073
-8.5 | -0.4894 | 0.10649 | 0.0107 | -4.5957
-8 | -0.4765 | 0.09898 | 0.0075 | -4.8141
-7.5 | -0.4641 | 0.09149 | 0.004 | -5.0727
-7 | -0.4545 | 0.0833 | -0.0009 | -5.4562
-6.5 | -0.4443 | 0.07569 | -0.0056 | -5.87
-6 | -0.4248 | 0.06772 | -0.0146 | -6.2729
-5.5 | -0.3864 | 0.05672 | -0.0305 | -6.8124
-5 | -0.3295 | 0.04365 | -0.0499 | -7.5487
-4.5 | -0.2599 | 0.0292 | -0.0672 | -8.9007
-4 | -0.1885 | 0.01693 | -0.0758 | -11.1341
-3.5 | -0.1116 | 0.00893 | -0.0791 | -12.4972
-2.5 | 0.0352 | 0.00642 | -0.0784 | 5.4829
-2 | 0.1058 | 0.00612 | -0.078 | 17.2876
-1.5 | 0.1752 | 0.00592 | -0.0777 | 29.5946
-1 | 0.2443 | 0.00571 | -0.0776 | 42.7846
-0.5 | 0.313 | 0.00551 | -0.0777 | 56.8058
0 | 0.3808 | 0.00551 | -0.0778 | 69.1107
0.5 | 0.4485 | 0.0056 | -0.0779 | 80.0893
1 | 0.5161 | 0.00576 | -0.0779 | 89.6007
1.5 | 0.5839 | 0.00588 | -0.078 | 99.3027
2 | 0.6519 | 0.00607 | -0.0779 | 107.397
2.5 | 0.7206 | 0.00601 | -0.078 | 119.9002
3 | 0.7839 | 0.00588 | -0.0764 | 133.3163
3.5 | 0.8526 | 0.00638 | -0.0756 | 133.6364
4 | 0.922 | 0.00686 | -0.0747 | 134.4023
4.5 | 0.992 | 0.00739 | -0.0734 | 134.2355
5 | 1.063 | 0.00788 | -0.0719 | 134.8985
5.5 | 1.1349 | 0.00845 | -0.0699 | 134.3077
6 | 1.2081 | 0.00904 | -0.0675 | 133.6394
6.5 | 1.2816 | 0.00987 | -0.0645 | 129.848
7 | 1.3548 | 0.01111 | -0.0605 | 121.9442
7.5 | 1.4105 | 0.01482 | -0.0538 | 95.1754
8 | 1.4184 | 0.02303 | -0.0449 | 61.5892
8.5 | 1.3951 | 0.03195 | -0.0373 | 43.6651
9 | 1.3532 | 0.04012 | -0.033 | 33.7288
9.5 | 1.3228 | 0.05444 | -0.0461 | 24.2983
10 | 1.2927 | 0.06938 | -0.0568 | 18.6322
10.5 | 1.2637 | 0.08381 | -0.0644 | 15.0782
11 | 1.2354 | 0.09712 | -0.0703 | 12.7203
11.5 | 1.2095 | 0.11014 | -0.0764 | 10.9815
12 | 1.1855 | 0.12339 | -0.0832 | 9.6077
12.5 | 1.1644 | 0.13704 | -0.0907 | 8.4968
13 | 1.147 | 0.1511 | -0.0987 | 7.591

## 89. Re 7M Mach 0.00 (1)
BIGFOIL.COM POLAR EXPORT
BC30
BC30 |  |  |  | Cl Max: | 1.192 | at alpha= | 9.5 | deg
JavaFoil+Calcfoil stall+Eppler ext transition |  |  |  | L/D Max: | 73.988 | at alpha= | 5 | deg
Re: | 7000000 |  |  | Cd Min: | 0.01053 | at alpha= | 3 | deg
Mach: | 0 |  |  | Cl=0 at alpha= | -2.8421 | deg
|  |  |  | @ Cl=0.1, Cd= | 0.010872
|  |  |  | @ Cl=0.4, Cd= | 0.010954
|  |  |  | @ Cl=0.6, Cd= | 0.011339
alpha (deg) | Cl | Cd | Cm | Cl/Cd
-12 | -0.286 | 0.07851 | -0.033 | -3.643
-11.5 | -0.298 | 0.07459 | -0.033 | -3.995
-11 | -0.309 | 0.07026 | -0.033 | -4.398
-10.5 | -0.319 | 0.06644 | -0.034 | -4.795
-10 | -0.326 | 0.0628 | -0.034 | -5.195
-9.5 | -0.331 | 0.06076 | -0.034 | -5.45
-9 | -0.333 | 0.05737 | -0.034 | -5.808
-8.5 | -0.331 | 0.05471 | -0.034 | -6.052
-8 | -0.326 | 0.05046 | -0.036 | -6.467
-7.5 | -0.32 | 0.04318 | -0.042 | -7.42
-7 | -0.367 | 0.0125 | -0.062 | -29.375
-6.5 | -0.341 | 0.01232 | -0.062 | -27.681
-6 | -0.309 | 0.01213 | -0.062 | -25.435
-5.5 | -0.27 | 0.01197 | -0.062 | -22.599
-5 | -0.227 | 0.01172 | -0.062 | -19.372
-4.5 | -0.179 | 0.01155 | -0.062 | -15.496
-4 | -0.127 | 0.01141 | -0.062 | -11.167
-3.5 | -0.073 | 0.01126 | -0.062 | -6.519
-3 | -0.018 | 0.01113 | -0.062 | -1.583
-2.5 | 0.039 | 0.011 | -0.062 | 3.579
-2 | 0.097 | 0.01088 | -0.062 | 8.927
-1.5 | 0.155 | 0.01073 | -0.062 | 14.47
-1 | 0.214 | 0.01079 | -0.062 | 19.797
-0.5 | 0.272 | 0.01076 | -0.062 | 25.264
0 | 0.33 | 0.01074 | -0.062 | 30.695
0.5 | 0.388 | 0.01095 | -0.062 | 35.391
1 | 0.445 | 0.01097 | -0.062 | 40.577
1.5 | 0.503 | 0.0111 | -0.062 | 45.311
2 | 0.56 | 0.01127 | -0.062 | 49.706
2.5 | 0.618 | 0.01137 | -0.062 | 54.305
3 | 0.674 | 0.01053 | -0.062 | 64.04
3.5 | 0.73 | 0.01088 | -0.062 | 67.144
4 | 0.786 | 0.01199 | -0.062 | 65.507
4.5 | 0.84 | 0.01156 | -0.062 | 72.684
5 | 0.893 | 0.01207 | -0.062 | 73.988
5.5 | 0.944 | 0.01349 | -0.062 | 69.975
6 | 0.993 | 0.01387 | -0.062 | 71.608
6.5 | 1.038 | 0.01432 | -0.062 | 72.462
7 | 1.079 | 0.01472 | -0.062 | 73.256
7.5 | 1.116 | 0.01517 | -0.063 | 73.56
8 | 1.146 | 0.01565 | -0.063 | 73.241
8.5 | 1.17 | 0.01617 | -0.063 | 72.346
9 | 1.188 | 0.01698 | -0.063 | 69.956
9.5 | 1.192 | 0.0176 | -0.063 | 67.732
10 | 1.185 | 0.01834 | -0.063 | 64.592
10.5 | 1.169 | 0.01922 | -0.063 | 60.828
11 | 1.145 | 0.02037 | -0.063 | 56.235
11.5 | 1.103 | 0.01819 | -0.062 | 60.613
12 | 1.016 | 0.02686 | -0.059 | 37.835
12.5 | 0.93 | 0.04115 | -0.055 | 22.59
13 | 0.832 | 0.07109 | -0.046 | 11.705
13.5 | 0.775 | 0.08638 | -0.041 | 8.972
14 | 0.728 | 0.09678 | -0.038 | 7.517
14.5 | 0.684 | 0.10545 | -0.036 | 6.482

## 90. Re 7M Mach 0.00 (2)
BIGFOIL.COM POLAR EXPORT
BC30
BC30 |  |  |  | Cl Max: | 1.9678 | at alpha= | 17 | deg
XFOIL ncrit=9 |  |  |  | L/D Max: | 134.139 | at alpha= | 8 | deg
Re: | 7000000 |  |  | Cd Min: | 0.09566 | at alpha= | 20 | deg
Mach: | 0 |  |  | Cl=0 at alpha= | -2.825 | deg
|  |  |  | @ Cl=0.1, Cd= | 0.0058081
|  |  |  | @ Cl=0.4, Cd= | 0.0054271
|  |  |  | @ Cl=0.6, Cd= | 0.0057665
alpha (deg) | Cl | Cd | Cm | Cl/Cd
-12.5 | -1.0742 | 0.0181 | -0.0648 | -59.3481
-12 | -1.023 | 0.01664 | -0.0651 | -61.4784
-11.5 | -0.9701 | 0.01571 | -0.0651 | -61.7505
-11 | -0.9158 | 0.01537 | -0.065 | -59.5836
-10.5 | -0.8619 | 0.01456 | -0.0651 | -59.1964
-10 | -0.8073 | 0.01407 | -0.0651 | -57.3774
-9.5 | -0.7528 | 0.0132 | -0.0653 | -57.0303
-9 | -0.6976 | 0.01265 | -0.0654 | -55.1462
-8.5 | -0.6421 | 0.01242 | -0.0654 | -51.6989
-8 | -0.586 | 0.01187 | -0.0656 | -49.3682
-7.5 | -0.5264 | 0.01139 | -0.0666 | -46.216
-7 | -0.47 | 0.0113 | -0.0666 | -41.5929
-6.5 | -0.4157 | 0.00835 | -0.0669 | -49.7844
-6 | -0.3607 | 0.00738 | -0.0666 | -48.8753
-5.5 | -0.3075 | 0.00732 | -0.0659 | -42.0082
-5 | -0.2503 | 0.00707 | -0.0662 | -35.4031
-4.5 | -0.1929 | 0.00679 | -0.0663 | -28.4094
-4 | -0.1353 | 0.00652 | -0.0665 | -20.7515
-3.5 | -0.0777 | 0.0063 | -0.0666 | -12.3333
-3 | -0.0202 | 0.00615 | -0.0667 | -3.2846
-2.5 | 0.0375 | 0.00598 | -0.0668 | 6.2709
-2 | 0.0951 | 0.00582 | -0.067 | 16.3402
-1.5 | 0.1527 | 0.00568 | -0.0671 | 26.8838
-1 | 0.2103 | 0.0055 | -0.0673 | 38.2364
-0.5 | 0.268 | 0.00534 | -0.0676 | 50.1873
0 | 0.3253 | 0.0053 | -0.0678 | 61.3774
0.5 | 0.3824 | 0.00539 | -0.0681 | 70.9462
1 | 0.4394 | 0.00551 | -0.0683 | 79.7459
1.5 | 0.4964 | 0.00558 | -0.0685 | 88.9606
2 | 0.5532 | 0.00575 | -0.0687 | 96.2087
2.5 | 0.6101 | 0.00577 | -0.0691 | 105.7366
3 | 0.6628 | 0.00531 | -0.0684 | 124.8211
3.5 | 0.719 | 0.00569 | -0.0684 | 126.362
4 | 0.7751 | 0.00603 | -0.0684 | 128.5406
4.5 | 0.8309 | 0.00641 | -0.0684 | 129.6256
5 | 0.8866 | 0.00676 | -0.0684 | 131.1538
5.5 | 0.9421 | 0.00711 | -0.0683 | 132.5035
6 | 0.9973 | 0.00748 | -0.0682 | 133.3289
6.5 | 1.0522 | 0.00787 | -0.0681 | 133.6976
7 | 1.1068 | 0.00827 | -0.0679 | 133.8331
7.5 | 1.1611 | 0.00868 | -0.0677 | 133.7673
8 | 1.2153 | 0.00906 | -0.0675 | 134.1391
8.5 | 1.2685 | 0.00959 | -0.0672 | 132.2732
9 | 1.3217 | 0.01005 | -0.0669 | 131.5124
9.5 | 1.374 | 0.01062 | -0.0665 | 129.3785
10 | 1.4257 | 0.01123 | -0.066 | 126.9546
10.5 | 1.4767 | 0.01189 | -0.0655 | 124.1968
11 | 1.5265 | 0.01269 | -0.0647 | 120.2916
11.5 | 1.5764 | 0.01337 | -0.0641 | 117.9058
12 | 1.6252 | 0.01413 | -0.0633 | 115.0177
12.5 | 1.6723 | 0.01506 | -0.0623 | 111.0425
13 | 1.7174 | 0.01615 | -0.061 | 106.3406
13.5 | 1.762 | 0.01719 | -0.0597 | 102.5015
14 | 1.8057 | 0.0182 | -0.0583 | 99.2143
14.5 | 1.8467 | 0.01938 | -0.0566 | 95.289
15 | 1.8833 | 0.02091 | -0.0543 | 90.067
15.5 | 1.9154 | 0.02265 | -0.0516 | 84.5651
16 | 1.945 | 0.02435 | -0.0485 | 79.8768
16.5 | 1.9666 | 0.02627 | -0.0444 | 74.8611
17 | 1.9678 | 0.02863 | -0.0374 | 68.7321
17.5 | 1.9607 | 0.03228 | -0.0319 | 60.7404
18 | 1.9486 | 0.03803 | -0.0301 | 51.2385
18.5 | 1.9286 | 0.04702 | -0.0331 | 41.0166
19 | 1.8932 | 0.05925 | -0.0386 | 31.9527
19.5 | 1.837 | 0.07482 | -0.0454 | 24.5523
20 | 1.7578 | 0.09566 | -0.0555 | 18.3755

## 91. Re 7M Mach 0.10 (1)
BIGFOIL.COM POLAR EXPORT
BC30
BC30 |  |  |  | Cl Max: | 1.187 | at alpha= | 9.5 | deg
JavaFoil+Calcfoil stall+Eppler ext transition |  |  |  | L/D Max: | 73.418 | at alpha= | 7.5 | deg
Re: | 7000000 |  |  | Cd Min: | 0.01056 | at alpha= | 3 | deg
Mach: | 0.1 |  |  | Cl=0 at alpha= | -2.8448 | deg
|  |  |  | @ Cl=0.1, Cd= | 0.010866
|  |  |  | @ Cl=0.4, Cd= | 0.010964
|  |  |  | @ Cl=0.6, Cd= | 0.011354
alpha (deg) | Cl | Cd | Cm | Cl/Cd
-12 | -0.257 | 0.07911 | -0.033 | -3.247
-11.5 | -0.271 | 0.07483 | -0.033 | -3.625
-11 | -0.285 | 0.07102 | -0.033 | -4.009
-10.5 | -0.297 | 0.06698 | -0.033 | -4.436
-10 | -0.308 | 0.06323 | -0.034 | -4.864
-9.5 | -0.315 | 0.06118 | -0.034 | -5.156
-9 | -0.32 | 0.05782 | -0.034 | -5.538
-8.5 | -0.321 | 0.05447 | -0.035 | -5.9
-8 | -0.318 | 0.05151 | -0.035 | -6.172
-7.5 | -0.312 | 0.04607 | -0.039 | -6.772
-7 | -0.363 | 0.01252 | -0.062 | -29.001
-6.5 | -0.339 | 0.01234 | -0.062 | -27.439
-6 | -0.307 | 0.01215 | -0.062 | -25.301
-5.5 | -0.27 | 0.01198 | -0.062 | -22.542
-5 | -0.227 | 0.01174 | -0.062 | -19.365
-4.5 | -0.179 | 0.01156 | -0.062 | -15.515
-4 | -0.128 | 0.01142 | -0.062 | -11.193
-3.5 | -0.074 | 0.01128 | -0.062 | -6.534
-3 | -0.018 | 0.01113 | -0.062 | -1.59
-2.5 | 0.04 | 0.01101 | -0.062 | 3.594
-2 | 0.098 | 0.01087 | -0.062 | 8.977
-1.5 | 0.156 | 0.01075 | -0.062 | 14.524
-1 | 0.215 | 0.01079 | -0.062 | 19.892
-0.5 | 0.273 | 0.01078 | -0.062 | 25.346
0 | 0.331 | 0.01075 | -0.062 | 30.822
0.5 | 0.389 | 0.01096 | -0.062 | 35.542
1 | 0.448 | 0.01098 | -0.062 | 40.741
1.5 | 0.505 | 0.01111 | -0.062 | 45.493
2 | 0.563 | 0.01129 | -0.062 | 49.879
2.5 | 0.621 | 0.01139 | -0.062 | 54.485
3 | 0.678 | 0.01056 | -0.062 | 64.191
3.5 | 0.734 | 0.0116 | -0.063 | 63.268
4 | 0.789 | 0.01204 | -0.063 | 65.554
4.5 | 0.844 | 0.0116 | -0.063 | 72.788
5 | 0.897 | 0.01306 | -0.063 | 68.685
5.5 | 0.948 | 0.01356 | -0.063 | 69.929
6 | 0.997 | 0.01395 | -0.063 | 71.499
6.5 | 1.042 | 0.01435 | -0.063 | 72.571
7 | 1.082 | 0.01477 | -0.063 | 73.284
7.5 | 1.118 | 0.01523 | -0.063 | 73.418
8 | 1.148 | 0.01579 | -0.063 | 72.675
8.5 | 1.17 | 0.01651 | -0.063 | 70.892
9 | 1.186 | 0.01711 | -0.063 | 69.321
9.5 | 1.187 | 0.01776 | -0.063 | 66.82
10 | 1.176 | 0.01857 | -0.063 | 63.326
10.5 | 1.156 | 0.01949 | -0.063 | 59.307
11 | 1.127 | 0.0208 | -0.063 | 54.159
11.5 | 1.074 | 0.02103 | -0.062 | 51.093
12 | 0.964 | 0.03227 | -0.057 | 29.886
12.5 | 0.858 | 0.05831 | -0.05 | 14.714
13 | 0.784 | 0.07937 | -0.043 | 9.874
13.5 | 0.728 | 0.09252 | -0.039 | 7.866
14 | 0.68 | 0.10041 | -0.037 | 6.768
14.5 | 0.632 | 0.10944 | -0.035 | 5.777

## 92. Re 7M Mach 0.10 (2)
BIGFOIL.COM POLAR EXPORT
BC30
BC30 |  |  |  | Cl Max: | 0.6136 | at alpha= | 2.5 | deg
XFOIL ncrit=9 |  |  |  | L/D Max: | 106.159 | at alpha= | 2.5 | deg
Re: | 7000000 |  |  | Cd Min: | 0.02777 | at alpha= | -12 | deg
Mach: | 0.1 |  |  | Cl=0 at alpha= | -2.8227 | deg
|  |  |  | @ Cl=0.1, Cd= | 0.0058183
|  |  |  | @ Cl=0.4, Cd= | 0.0054297
|  |  |  | @ Cl=0.6, Cd= | 0.0057753
alpha (deg) | Cl | Cd | Cm | Cl/Cd
-12 | -1.012 | 0.02777 | -0.062 | -36.4422
-11.5 | -0.9797 | 0.01796 | -0.0664 | -54.549
-11 | -0.9267 | 0.01638 | -0.0666 | -56.5751
-10.5 | -0.872 | 0.01534 | -0.0665 | -56.8449
-10 | -0.8165 | 0.01475 | -0.0664 | -55.3559
-9.5 | -0.7612 | 0.01371 | -0.0665 | -55.5215
-9 | -0.7052 | 0.01303 | -0.0664 | -54.1213
-8.5 | -0.6488 | 0.01271 | -0.0663 | -51.0464
-8 | -0.5918 | 0.01209 | -0.0665 | -48.9495
-7.5 | -0.5315 | 0.01154 | -0.0674 | -46.0572
-7 | -0.4745 | 0.01131 | -0.0673 | -41.954
-6.5 | -0.4198 | 0.00896 | -0.0674 | -46.8527
-6 | -0.3642 | 0.00759 | -0.0672 | -47.9842
-5.5 | -0.3104 | 0.00745 | -0.0665 | -41.6644
-5 | -0.2526 | 0.00715 | -0.0667 | -35.3287
-4.5 | -0.1947 | 0.00683 | -0.0668 | -28.5066
-4 | -0.1365 | 0.00654 | -0.0669 | -20.8716
-3.5 | -0.0785 | 0.00632 | -0.067 | -12.4209
-3 | -0.0206 | 0.00615 | -0.0671 | -3.3496
-2.5 | 0.0375 | 0.00598 | -0.0672 | 6.2709
-2 | 0.0955 | 0.00583 | -0.0673 | 16.3808
-1.5 | 0.1534 | 0.00568 | -0.0675 | 27.007
-1 | 0.2114 | 0.00551 | -0.0676 | 38.3666
-0.5 | 0.2694 | 0.00534 | -0.0679 | 50.4494
0 | 0.3271 | 0.00531 | -0.0681 | 61.6008
0.5 | 0.3845 | 0.0054 | -0.0684 | 71.2037
1 | 0.4419 | 0.00551 | -0.0686 | 80.1996
1.5 | 0.4992 | 0.00559 | -0.0688 | 89.3023
2 | 0.5563 | 0.00576 | -0.069 | 96.5799
2.5 | 0.6136 | 0.00578 | -0.0694 | 106.1592

## 93. Re 7M Mach 0.25 (1)
BIGFOIL.COM POLAR EXPORT
BC30
BC30 |  |  |  | Cl Max: | 1.163 | at alpha= | 8.5 | deg
JavaFoil+Calcfoil stall+Eppler ext transition |  |  |  | L/D Max: | 72.17 | at alpha= | 7 | deg
Re: | 7000000 |  |  | Cd Min: | 0.01071 | at alpha= | 3 | deg
Mach: | 0.25 |  |  | Cl=0 at alpha= | -2.8475 | deg
|  |  |  | @ Cl=0.1, Cd= | 0.0109
|  |  |  | @ Cl=0.4, Cd= | 0.11007
|  |  |  | @ Cl=0.6, Cd= | 0.11007
alpha (deg) | Cl | Cd | Cm | Cl/Cd
-11 | -0.046 | 0.0734 | -0.032 | -0.629
-10.5 | -0.043 | 0.06926 | -0.033 | -0.627
-10 | -0.126 | 0.06608 | -0.032 | -1.909
-9.5 | -0.17 | 0.0628 | -0.034 | -2.699
-9 | -0.204 | 0.05936 | -0.034 | -3.436
-8.5 | -0.231 | 0.05613 | -0.034 | -4.117
-8 | -0.25 | 0.05379 | -0.033 | -4.653
-7.5 | -0.261 | 0.0509 | -0.034 | -5.133
-7 | -0.264 | 0.04731 | -0.036 | -5.579
-6.5 | -0.266 | 0.03591 | -0.046 | -7.397
-6 | -0.296 | 0.01227 | -0.064 | -24.136
-5.5 | -0.266 | 0.01208 | -0.064 | -22.008
-5 | -0.227 | 0.01184 | -0.064 | -19.193
-4.5 | -0.181 | 0.01164 | -0.064 | -15.567
-4 | -0.13 | 0.0115 | -0.064 | -11.293
-3.5 | -0.075 | 0.01133 | -0.064 | -6.638
-3 | -0.018 | 0.01118 | -0.064 | -1.621
-2.5 | 0.041 | 0.01103 | -0.064 | 3.677
-2 | 0.1 | 0.0109 | -0.064 | 9.191
-1.5 | 0.16 | 0.01079 | -0.064 | 14.865
-1 | 0.221 | 0.01085 | -0.064 | 20.333
-0.5 | 0.281 | 0.01086 | -0.064 | 25.842
0 | 0.34 | 0.01081 | -0.064 | 31.489
0.5 | 0.4 | 0.01102 | -0.064 | 36.324
1 | 0.46 | 0.01104 | -0.064 | 41.661
1.5 | 0.519 | 0.01118 | -0.064 | 46.453
2 | 0.579 | 0.01138 | -0.064 | 50.839
2.5 | 0.638 | 0.01152 | -0.064 | 55.364
3 | 0.696 | 0.01071 | -0.064 | 64.964
3.5 | 0.754 | 0.01179 | -0.064 | 63.913
4 | 0.811 | 0.01226 | -0.064 | 66.126
4.5 | 0.866 | 0.01274 | -0.064 | 67.997
5 | 0.92 | 0.01333 | -0.064 | 69.003
5.5 | 0.971 | 0.0139 | -0.064 | 69.849
6 | 1.02 | 0.01431 | -0.064 | 71.28
6.5 | 1.062 | 0.01483 | -0.064 | 71.647
7 | 1.1 | 0.01524 | -0.065 | 72.17
7.5 | 1.131 | 0.01576 | -0.065 | 71.761
8 | 1.152 | 0.01637 | -0.065 | 70.399
8.5 | 1.163 | 0.01727 | -0.065 | 67.347
9 | 1.163 | 0.01802 | -0.065 | 64.525
9.5 | 1.14 | 0.019 | -0.065 | 59.985
10 | 1.097 | 0.02019 | -0.065 | 54.317
10.5 | 1.024 | 0.02053 | -0.064 | 49.873
11 | 0.867 | 0.0368 | -0.057 | 23.546
11.5 | 0.723 | 0.07013 | -0.044 | 10.306
12 | 0.628 | 0.08282 | -0.039 | 7.586
12.5 | 0.535 | 0.09118 | -0.036 | 5.873
13 | 0.438 | 0.10233 | -0.032 | 4.279
13.5 | 0.336 | 0.11007 | -0.032 | 3.049

## 94. Re 7M Mach 0.25 (2)
BIGFOIL.COM POLAR EXPORT
BC30
BC30 |  |  |  | Cl Max: | 0.6331 | at alpha= | 2.5 | deg
XFOIL ncrit=9 |  |  |  | L/D Max: | 108.408 | at alpha= | 2.5 | deg
Re: | 7000000 |  |  | Cd Min: | 0.26888 | at alpha= | -20 | deg
Mach: | 0.25 |  |  | Cl=0 at alpha= | -2.811 | deg
|  |  |  | @ Cl=0.1, Cd= | 0.0058436
|  |  |  | @ Cl=0.4, Cd= | 0.0054464
|  |  |  | @ Cl=0.6, Cd= | 0.0058233
alpha (deg) | Cl | Cd | Cm | Cl/Cd
-20 | -0.8542 | 0.26888 | 0.0904 | -3.1769
-19.5 | -0.8356 | 0.26188 | 0.0859 | -3.1908
-19 | -0.8171 | 0.25487 | 0.0815 | -3.2059
-18.5 | -0.7988 | 0.24781 | 0.0773 | -3.2234
-18 | -0.7805 | 0.24072 | 0.0731 | -3.2424
-17.5 | -0.7625 | 0.23359 | 0.069 | -3.2643
-17 | -0.7449 | 0.22644 | 0.0651 | -3.2896
-16.5 | -0.7275 | 0.21917 | 0.0612 | -3.3193
-16 | -0.7103 | 0.21178 | 0.0574 | -3.354
-15.5 | -0.6936 | 0.2043 | 0.0537 | -3.395
-14.5 | -0.6657 | 0.18788 | 0.0464 | -3.5432
-14 | -0.6495 | 0.18132 | 0.0432 | -3.5821
-13.5 | -0.6339 | 0.17466 | 0.0401 | -3.6293
-13 | -0.6178 | 0.16777 | 0.0372 | -3.6824
-12.5 | -0.6038 | 0.1602 | 0.0342 | -3.769
-12 | -0.5909 | 0.1528 | 0.0313 | -3.8671
-11.5 | -0.5783 | 0.14534 | 0.0284 | -3.9789
-11 | -0.5666 | 0.13791 | 0.0256 | -4.1085
-10.5 | -0.5551 | 0.1304 | 0.0227 | -4.2569
-10 | -0.544 | 0.12293 | 0.0198 | -4.4253
-9.5 | -0.5334 | 0.11545 | 0.0169 | -4.6202
-9 | -0.523 | 0.10794 | 0.0137 | -4.8453
-8.5 | -0.5132 | 0.1004 | 0.0103 | -5.1116
-7 | -0.499 | 0.01499 | -0.0702 | -33.2889
-6.5 | -0.4423 | 0.01254 | -0.07 | -35.2711
-6 | -0.3849 | 0.01144 | -0.0692 | -33.6451
-5.5 | -0.3273 | 0.00852 | -0.0694 | -38.4155
-5 | -0.2662 | 0.00774 | -0.0694 | -34.3928
-4.5 | -0.2051 | 0.00719 | -0.0694 | -28.5257
-4 | -0.144 | 0.00674 | -0.0693 | -21.365
-3.5 | -0.0833 | 0.00643 | -0.0693 | -12.9549
-3 | -0.0228 | 0.0062 | -0.0693 | -3.6774
-2.5 | 0.0375 | 0.00601 | -0.0693 | 6.2396
-2 | 0.0976 | 0.00585 | -0.0693 | 16.6838
-1.5 | 0.1576 | 0.00569 | -0.0694 | 27.6977
-1 | 0.2175 | 0.00552 | -0.0695 | 39.4022
-0.5 | 0.2775 | 0.00535 | -0.0697 | 51.8692
0 | 0.337 | 0.00534 | -0.0699 | 63.1086
0.5 | 0.3962 | 0.00544 | -0.0702 | 72.8309
1 | 0.4555 | 0.00554 | -0.0704 | 82.2202
1.5 | 0.5147 | 0.00564 | -0.0706 | 91.2589
2 | 0.5738 | 0.00581 | -0.0707 | 98.7608
2.5 | 0.6331 | 0.00584 | -0.071 | 108.4075

## 95. Re 7M Mach 0.50 (1)
BIGFOIL.COM POLAR EXPORT
BC30
BC30 |  |  |  | Cl Max: | 1.209 | at alpha= | 20 | deg
JavaFoil+Calcfoil stall+Eppler ext transition |  |  |  | L/D Max: | 68.913 | at alpha= | 5 | deg
Re: | 7000000 |  |  | Cd Min: | 0.01106 | at alpha= | -2 | deg
Mach: | 0.5 |  |  | Cl=0 at alpha= | -2.8462 | deg
|  |  |  | @ Cl=0.1, Cd= | 0.01116
|  |  |  | @ Cl=0.4, Cd= | 0.011657
|  |  |  | @ Cl=0.6, Cd= | 0.012394
alpha (deg) | Cl | Cd | Cm | Cl/Cd
-20 | -0.917 | 0.15825 | -0.042 | -5.794
-19.5 | -0.89 | 0.15333 | -0.042 | -5.804
-19 | -0.862 | 0.14885 | -0.04 | -5.792
-18.5 | -0.836 | 0.14306 | -0.04 | -5.845
-18 | -0.81 | 0.13899 | -0.04 | -5.83
-17.5 | -0.784 | 0.14955 | -0.04 | -5.24
-17 | -0.759 | 0.1314 | -0.04 | -5.774
-16.5 | -0.731 | 0.12592 | -0.039 | -5.808
-16 | -0.705 | 0.11962 | -0.039 | -5.891
-15.5 | -0.679 | 0.11117 | -0.039 | -6.104
-15 | -0.653 | 0.10423 | -0.039 | -6.263
-14.5 | -0.626 | 0.11374 | -0.038 | -5.5
-14 | -0.599 | 0.10441 | -0.038 | -5.736
-13.5 | -0.573 | 0.09538 | -0.038 | -6.006
-13 | -0.547 | 0.08739 | -0.039 | -6.263
-12.5 | -0.522 | 0.08012 | -0.041 | -6.521
-12 | -0.493 | 0.08368 | -0.038 | -5.89
-11.5 | -0.466 | 0.08029 | -0.037 | -5.798
-11 | -0.44 | 0.07265 | -0.039 | -6.06
-10.5 | -0.416 | 0.0648 | -0.042 | -6.424
-10 | -0.386 | 0.06878 | -0.037 | -5.61
-9.5 | -0.358 | 0.06625 | -0.036 | -5.408
-9 | -0.333 | 0.05924 | -0.04 | -5.63
-8.5 | -0.307 | 0.05583 | -0.041 | -5.499
-8 | -0.279 | 0.05499 | -0.038 | -5.067
-7.5 | -0.253 | 0.05052 | -0.04 | -5.001
-7 | -0.225 | 0.04962 | -0.038 | -4.531
-6.5 | -0.2 | 0.04392 | -0.044 | -4.552
-6 | -0.171 | 0.04469 | -0.038 | -3.825
-5.5 | -0.178 | 0.01339 | -0.071 | -13.281
-5 | -0.121 | 0.03357 | -0.051 | -3.598
-4.5 | -0.111 | 0.0124 | -0.071 | -8.946
-4 | -0.121 | 0.01177 | -0.071 | -10.298
-3.5 | -0.079 | 0.01157 | -0.071 | -6.788
-3 | -0.02 | 0.0118 | -0.071 | -1.665
-2.5 | 0.045 | 0.01166 | -0.071 | 3.837
-2 | 0.111 | 0.01106 | -0.072 | 10.071
-1.5 | 0.179 | 0.01122 | -0.072 | 15.935
-1 | 0.246 | 0.01108 | -0.072 | 22.246
-0.5 | 0.314 | 0.0111 | -0.072 | 28.271
0 | 0.381 | 0.01181 | -0.072 | 32.227
0.5 | 0.447 | 0.01128 | -0.072 | 39.659
1 | 0.514 | 0.01218 | -0.072 | 42.197
1.5 | 0.58 | 0.01233 | -0.072 | 47.063
2 | 0.646 | 0.01254 | -0.072 | 51.55
2.5 | 0.712 | 0.0128 | -0.072 | 55.611
3 | 0.777 | 0.01213 | -0.072 | 64.022
3.5 | 0.84 | 0.0127 | -0.072 | 66.146
4 | 0.901 | 0.01327 | -0.072 | 67.891
4.5 | 0.959 | 0.01402 | -0.072 | 68.409
5 | 1.012 | 0.01469 | -0.072 | 68.913
5.5 | 1.058 | 0.01542 | -0.072 | 68.609
6 | 1.091 | 0.01614 | -0.072 | 67.612
6.5 | 1.091 | 0.01718 | -0.072 | 63.505
7 | 1.016 | 0.01891 | -0.072 | 53.747
7.5 | 0.688 | 0.02066 | -0.072 | 33.319
8 | 0.711 | 0.02037 | -0.071 | 34.894
8.5 | 0.629 | 0.05201 | -0.051 | 12.097
9 | 0.743 | 0.02509 | -0.068 | 29.609
9.5 | 0.66 | 0.07141 | -0.036 | 9.244
10 | 0.766 | 0.03704 | -0.063 | 20.667
10.5 | 0.716 | 0.07685 | -0.04 | 9.313
11 | 0.806 | 0.04684 | -0.06 | 17.196
11.5 | 0.777 | 0.07833 | -0.045 | 9.915
12 | 0.793 | 0.09201 | -0.039 | 8.62
12.5 | 0.823 | 0.08772 | -0.042 | 9.381
13 | 0.846 | 0.09629 | -0.04 | 8.787
13.5 | 0.873 | 0.10461 | -0.041 | 8.346
14 | 0.898 | 0.10567 | -0.04 | 8.494
14.5 | 0.923 | 0.11202 | -0.04 | 8.241
15 | 0.952 | 0.11552 | -0.042 | 8.241
15.5 | 0.983 | 0.11843 | -0.045 | 8.303
16 | 1.002 | 0.12295 | -0.042 | 8.149
16.5 | 1.029 | 0.12718 | -0.043 | 8.088
17 | 1.061 | 0.1293 | -0.046 | 8.204
17.5 | 1.089 | 0.13548 | -0.047 | 8.037
18 | 1.106 | 0.13797 | -0.044 | 8.016
18.5 | 1.133 | 0.14438 | -0.045 | 7.85
19 | 1.165 | 0.14646 | -0.047 | 7.956
19.5 | 1.195 | 0.15156 | -0.049 | 7.882
20 | 1.209 | 0.15507 | -0.045 | 7.796

## 96. Re 7M Mach 0.50 (2)
BIGFOIL.COM POLAR EXPORT
BC30
BC30 |  |  |  | Cl Max: | 0.7208 | at alpha= | 2.5 | deg
XFOIL ncrit=9 |  |  |  | L/D Max: | 116.823 | at alpha= | 2.5 | deg
Re: | 7000000 |  |  | Cd Min: | 0.2935 | at alpha= | -20 | deg
Mach: | 0.5 |  |  | Cl=0 at alpha= | -2.7469 | deg
|  |  |  | @ Cl=0.1, Cd= | 0.0059934
|  |  |  | @ Cl=0.4, Cd= | 0.0055254
|  |  |  | @ Cl=0.6, Cd= | 0.0058888
alpha (deg) | Cl | Cd | Cm | Cl/Cd
-20 | -0.9315 | 0.2935 | 0.1043 | -3.1738
-19.5 | -0.9084 | 0.28473 | 0.0989 | -3.1904
-19 | -0.8855 | 0.27619 | 0.0937 | -3.2061
-18.5 | -0.8627 | 0.26769 | 0.0885 | -3.2228
-18 | -0.8399 | 0.25923 | 0.0834 | -3.24
-17.5 | -0.8173 | 0.2508 | 0.0785 | -3.2588
-17 | -0.7949 | 0.2424 | 0.0736 | -3.2793
-16.5 | -0.7727 | 0.23401 | 0.0689 | -3.302
-16 | -0.7509 | 0.22568 | 0.0644 | -3.3273
-15.5 | -0.7296 | 0.21741 | 0.0599 | -3.3559
-15 | -0.7085 | 0.20901 | 0.0556 | -3.3898
-14.5 | -0.6879 | 0.20058 | 0.0513 | -3.4296
-14 | -0.6696 | 0.19205 | 0.0472 | -3.4866
-13.5 | -0.6496 | 0.18462 | 0.0434 | -3.5186
-13 | -0.6294 | 0.17695 | 0.0398 | -3.5569
-12.5 | -0.6106 | 0.16858 | 0.0361 | -3.622
-12 | -0.5933 | 0.16065 | 0.0327 | -3.6931
-11.5 | -0.5764 | 0.15277 | 0.0294 | -3.773
-11 | -0.5606 | 0.14495 | 0.0262 | -3.8675
-10.5 | -0.5453 | 0.13716 | 0.0231 | -3.9756
-10 | -0.5308 | 0.12947 | 0.0201 | -4.0998
-9.5 | -0.5166 | 0.12177 | 0.0171 | -4.2424
-9 | -0.503 | 0.11414 | 0.014 | -4.4069
-8.5 | -0.4897 | 0.10657 | 0.0109 | -4.5951
-8 | -0.4768 | 0.09905 | 0.0076 | -4.8137
-7.5 | -0.4678 | 0.09109 | 0.0038 | -5.1356
-7 | -0.454 | 0.08323 | -0.0011 | -5.4548
-6.5 | -0.4489 | 0.07674 | -0.004 | -5.8496
-6 | -0.4256 | 0.06773 | -0.0148 | -6.2838
-5.5 | -0.3866 | 0.0565 | -0.031 | -6.8425
-5 | -0.3288 | 0.04258 | -0.0515 | -7.7219
-4.5 | -0.2591 | 0.02755 | -0.0687 | -9.4047
-4 | -0.188 | 0.01586 | -0.0764 | -11.8537
-3.5 | -0.1111 | 0.00851 | -0.0793 | -13.0552
-3 | -0.0365 | 0.00684 | -0.079 | -5.3363
-2.5 | 0.0356 | 0.00624 | -0.0785 | 5.7051
-2 | 0.1061 | 0.00597 | -0.0781 | 17.7722
-1.5 | 0.1755 | 0.00579 | -0.0778 | 30.3109
-1 | 0.2445 | 0.0056 | -0.0777 | 43.6607
-0.5 | 0.3131 | 0.00543 | -0.0778 | 57.6611
0 | 0.3809 | 0.0055 | -0.0778 | 69.2545
0.5 | 0.4486 | 0.00559 | -0.0779 | 80.2504
1 | 0.5163 | 0.00573 | -0.078 | 90.1047
1.5 | 0.5842 | 0.00584 | -0.078 | 100.0342
2 | 0.6522 | 0.00605 | -0.0779 | 107.8017
2.5 | 0.7208 | 0.00617 | -0.0778 | 116.8233

## 97. Re 8M Mach 0.00 (1)
BIGFOIL.COM POLAR EXPORT
BC30
BC30 |  |  |  | Cl Max: | 1.192 | at alpha= | 9.5 | deg
JavaFoil+Calcfoil stall+Eppler ext transition |  |  |  | L/D Max: | 74.925 | at alpha= | 5 | deg
Re: | 8000000 |  |  | Cd Min: | 0.01078 | at alpha= | 3.5 | deg
Mach: | 0 |  |  | Cl=0 at alpha= | -2.8421 | deg
|  |  |  | @ Cl=0.1, Cd= | 0.010896
|  |  |  | @ Cl=0.4, Cd= | 0.010923
|  |  |  | @ Cl=0.6, Cd= | 0.01132
alpha (deg) | Cl | Cd | Cm | Cl/Cd
-12 | -0.286 | 0.07766 | -0.033 | -3.686
-11.5 | -0.298 | 0.07377 | -0.033 | -4.042
-11 | -0.309 | 0.0694 | -0.034 | -4.458
-10.5 | -0.319 | 0.06575 | -0.034 | -4.851
-10 | -0.327 | 0.063 | -0.035 | -5.187
-9.5 | -0.332 | 0.05981 | -0.035 | -5.547
-9 | -0.334 | 0.05625 | -0.036 | -5.938
-8.5 | -0.332 | 0.05361 | -0.036 | -6.192
-8 | -0.328 | 0.04835 | -0.039 | -6.79
-7.5 | -0.341 | 0.0274 | -0.051 | -12.441
-7 | -0.367 | 0.01236 | -0.062 | -29.72
-6.5 | -0.341 | 0.01219 | -0.062 | -27.977
-6 | -0.309 | 0.012 | -0.062 | -25.715
-5.5 | -0.27 | 0.01183 | -0.062 | -22.86
-5 | -0.227 | 0.01159 | -0.062 | -19.594
-4.5 | -0.179 | 0.01142 | -0.062 | -15.671
-4 | -0.127 | 0.01128 | -0.062 | -11.293
-3.5 | -0.073 | 0.01113 | -0.062 | -6.592
-3 | -0.018 | 0.01101 | -0.062 | -1.6
-2.5 | 0.039 | 0.01088 | -0.062 | 3.618
-2 | 0.097 | 0.0109 | -0.062 | 8.913
-1.5 | 0.155 | 0.01082 | -0.062 | 14.356
-1 | 0.214 | 0.0108 | -0.062 | 19.777
-0.5 | 0.272 | 0.0108 | -0.062 | 25.158
0 | 0.33 | 0.01084 | -0.062 | 30.418
0.5 | 0.388 | 0.0109 | -0.062 | 35.542
1 | 0.445 | 0.01101 | -0.062 | 40.431
1.5 | 0.503 | 0.01108 | -0.062 | 45.406
2 | 0.56 | 0.01121 | -0.062 | 49.988
2.5 | 0.618 | 0.01137 | -0.062 | 54.312
3 | 0.674 | 0.01154 | -0.062 | 58.43
3.5 | 0.73 | 0.01078 | -0.062 | 67.741
4 | 0.786 | 0.01192 | -0.062 | 65.913
4.5 | 0.84 | 0.01148 | -0.062 | 73.165
5 | 0.893 | 0.01192 | -0.062 | 74.925
5.5 | 0.944 | 0.01333 | -0.062 | 70.816
6 | 0.993 | 0.01368 | -0.062 | 72.59
6.5 | 1.038 | 0.01408 | -0.062 | 73.718
7 | 1.079 | 0.01452 | -0.062 | 74.31
7.5 | 1.116 | 0.01495 | -0.063 | 74.64
8 | 1.146 | 0.01541 | -0.063 | 74.355
8.5 | 1.17 | 0.01592 | -0.063 | 73.489
9 | 1.188 | 0.0167 | -0.063 | 71.114
9.5 | 1.192 | 0.01729 | -0.063 | 68.912
10 | 1.185 | 0.01801 | -0.063 | 65.811
10.5 | 1.169 | 0.01888 | -0.063 | 61.915
11 | 1.145 | 0.01992 | -0.063 | 57.509
11.5 | 1.106 | 0.01844 | -0.062 | 59.997
12 | 1.03 | 0.02439 | -0.06 | 42.216
12.5 | 0.938 | 0.03774 | -0.056 | 24.866
13 | 0.842 | 0.06496 | -0.048 | 12.963
13.5 | 0.774 | 0.08694 | -0.041 | 8.904
14 | 0.73 | 0.09441 | -0.039 | 7.73
14.5 | 0.685 | 0.10359 | -0.037 | 6.612

## 98. Re 8M Mach 0.00 (2)
BIGFOIL.COM POLAR EXPORT
BC30
BC30 |  |  |  | Cl Max: | 1.9824 | at alpha= | 17 | deg
XFOIL ncrit=9 |  |  |  | L/D Max: | 137.291 | at alpha= | 8 | deg
Re: | 8000000 |  |  | Cd Min: | 0.20055 | at alpha= | -15.5 | deg
Mach: | 0 |  |  | Cl=0 at alpha= | -2.8264 | deg
|  |  |  | @ Cl=0.1, Cd= | 0.0057075
|  |  |  | @ Cl=0.4, Cd= | 0.0054377
|  |  |  | @ Cl=0.6, Cd= | 0.0058092
alpha (deg) | Cl | Cd | Cm | Cl/Cd
-15.5 | -0.6891 | 0.20055 | 0.0522 | -3.4361
-15 | -0.678 | 0.19107 | 0.0484 | -3.5484
-14.5 | -0.6627 | 0.18477 | 0.0453 | -3.5866
-14 | -0.6478 | 0.17839 | 0.0423 | -3.6314
-13.5 | -0.6337 | 0.17194 | 0.0394 | -3.6856
-12.5 | -1.0523 | 0.02705 | -0.0607 | -38.902
-12 | -1.026 | 0.01521 | -0.0655 | -67.4556
-11.5 | -0.9726 | 0.01438 | -0.0655 | -67.6356
-11 | -0.918 | 0.01402 | -0.0654 | -65.4779
-10.5 | -0.8637 | 0.01328 | -0.0655 | -65.0377
-10 | -0.8088 | 0.01285 | -0.0655 | -62.9416
-9.5 | -0.7538 | 0.01208 | -0.0657 | -62.4007
-9 | -0.6983 | 0.01161 | -0.0657 | -60.1464
-8.5 | -0.6425 | 0.0114 | -0.0657 | -56.3596
-8 | -0.5833 | 0.0109 | -0.0666 | -53.5138
-7.5 | -0.5268 | 0.01048 | -0.0668 | -50.2672
-7 | -0.4725 | 0.01036 | -0.0663 | -45.6081
-6.5 | -0.4181 | 0.00908 | -0.0661 | -46.0463
-6 | -0.3647 | 0.00777 | -0.0657 | -46.9369
-5.5 | -0.3078 | 0.0074 | -0.066 | -41.5946
-5 | -0.2504 | 0.00703 | -0.0662 | -35.6188
-4.5 | -0.1929 | 0.0067 | -0.0664 | -28.791
-4 | -0.1352 | 0.00642 | -0.0665 | -21.0592
-3.5 | -0.0776 | 0.00619 | -0.0667 | -12.5363
-3 | -0.02 | 0.00603 | -0.0668 | -3.3167
-2 | 0.0952 | 0.00572 | -0.067 | 16.6434
-1.5 | 0.1528 | 0.00557 | -0.0672 | 27.4327
-1 | 0.2104 | 0.00542 | -0.0674 | 38.8192
-0.5 | 0.268 | 0.00531 | -0.0676 | 50.4708
0 | 0.3253 | 0.00533 | -0.0678 | 61.0319
0.5 | 0.3824 | 0.00541 | -0.0681 | 70.6839
1 | 0.4395 | 0.0055 | -0.0683 | 79.9091
1.5 | 0.4965 | 0.00558 | -0.0685 | 88.9785
2 | 0.5533 | 0.00576 | -0.0687 | 96.059
2.5 | 0.6102 | 0.00582 | -0.069 | 104.8454
3.5 | 0.7196 | 0.0056 | -0.0686 | 128.5
4 | 0.7757 | 0.00593 | -0.0686 | 130.8094
4.5 | 0.8316 | 0.00629 | -0.0686 | 132.2099
5 | 0.8873 | 0.00665 | -0.0685 | 133.4286
5.5 | 0.9428 | 0.00699 | -0.0684 | 134.8784
6 | 0.9981 | 0.00733 | -0.0684 | 136.1664
6.5 | 1.0532 | 0.00769 | -0.0682 | 136.9571
7 | 1.1078 | 0.00811 | -0.0681 | 136.5968
7.5 | 1.1623 | 0.00847 | -0.0679 | 137.2255
8 | 1.2164 | 0.00886 | -0.0677 | 137.2912
8.5 | 1.2698 | 0.00938 | -0.0674 | 135.3731
9 | 1.3232 | 0.0098 | -0.0671 | 135.0204
9.5 | 1.3754 | 0.0104 | -0.0667 | 132.25
10 | 1.4275 | 0.01095 | -0.0663 | 130.3653
10.5 | 1.4784 | 0.01164 | -0.0657 | 127.0103
11 | 1.5288 | 0.01236 | -0.0651 | 123.6893
11.5 | 1.5789 | 0.013 | -0.0644 | 121.4538
12 | 1.6278 | 0.01377 | -0.0637 | 118.2135
12.5 | 1.6749 | 0.01472 | -0.0626 | 113.784
13 | 1.7207 | 0.01575 | -0.0614 | 109.2508
13.5 | 1.7664 | 0.01664 | -0.0603 | 106.1538
14 | 1.8104 | 0.01764 | -0.059 | 102.6304
14.5 | 1.8513 | 0.01888 | -0.0572 | 98.0561
15 | 1.8881 | 0.02043 | -0.055 | 92.418
15.5 | 1.923 | 0.02194 | -0.0525 | 87.6481
16 | 1.9544 | 0.02354 | -0.0497 | 83.0246
16.5 | 1.9781 | 0.02546 | -0.0459 | 77.6944
17 | 1.9824 | 0.02777 | -0.0392 | 71.3864
17.5 | 1.9738 | 0.0312 | -0.0327 | 63.2628
18 | 1.9625 | 0.03639 | -0.0299 | 53.9297
18.5 | 1.9454 | 0.04453 | -0.032 | 43.6874
19 | 1.9154 | 0.05584 | -0.0369 | 34.3016
19.5 | 1.8644 | 0.07044 | -0.0433 | 26.4679
20 | 1.7874 | 0.09031 | -0.0527 | 19.7918

## 99. Re 8M Mach 0.10 (1)
BIGFOIL.COM POLAR EXPORT
BC30
BC30 |  |  |  | Cl Max: | 1.187 | at alpha= | 9.5 | deg
JavaFoil+Calcfoil stall+Eppler ext transition |  |  |  | L/D Max: | 75.001 | at alpha= | 5 | deg
Re: | 8000000 |  |  | Cd Min: | 0.0108 | at alpha= | -1 | deg
Mach: | 0.1 |  |  | Cl=0 at alpha= | -2.8448 | deg
|  |  |  | @ Cl=0.1, Cd= | 0.010888
|  |  |  | @ Cl=0.4, Cd= | 0.010932
|  |  |  | @ Cl=0.6, Cd= | 0.011328
alpha (deg) | Cl | Cd | Cm | Cl/Cd
-12 | -0.257 | 0.07877 | -0.033 | -3.263
-11.5 | -0.271 | 0.07444 | -0.033 | -3.646
-11 | -0.285 | 0.07027 | -0.033 | -4.055
-10.5 | -0.298 | 0.06603 | -0.034 | -4.506
-10 | -0.308 | 0.0635 | -0.035 | -4.852
-9.5 | -0.316 | 0.06022 | -0.035 | -5.247
-9 | -0.321 | 0.05686 | -0.035 | -5.644
-8.5 | -0.322 | 0.05325 | -0.036 | -6.054
-8 | -0.319 | 0.04984 | -0.037 | -6.408
-7.5 | -0.318 | 0.04038 | -0.044 | -7.877
-7 | -0.363 | 0.01237 | -0.062 | -29.344
-6.5 | -0.339 | 0.01221 | -0.062 | -27.728
-6 | -0.307 | 0.01202 | -0.062 | -25.578
-5.5 | -0.27 | 0.01185 | -0.062 | -22.801
-5 | -0.227 | 0.0116 | -0.062 | -19.587
-4.5 | -0.179 | 0.01143 | -0.062 | -15.691
-4 | -0.128 | 0.01129 | -0.062 | -11.32
-3.5 | -0.074 | 0.01115 | -0.062 | -6.611
-3 | -0.018 | 0.01101 | -0.062 | -1.607
-2.5 | 0.04 | 0.01089 | -0.062 | 3.633
-2 | 0.098 | 0.01089 | -0.062 | 8.964
-1.5 | 0.156 | 0.01083 | -0.062 | 14.414
-1 | 0.215 | 0.0108 | -0.062 | 19.87
-0.5 | 0.273 | 0.01081 | -0.062 | 25.267
0 | 0.331 | 0.01085 | -0.062 | 30.538
0.5 | 0.389 | 0.01091 | -0.062 | 35.693
1 | 0.448 | 0.01103 | -0.062 | 40.578
1.5 | 0.505 | 0.01109 | -0.062 | 45.586
2 | 0.563 | 0.01122 | -0.062 | 50.184
2.5 | 0.621 | 0.01139 | -0.062 | 54.489
3 | 0.678 | 0.01156 | -0.063 | 58.607
3.5 | 0.734 | 0.01081 | -0.063 | 67.884
4 | 0.789 | 0.01196 | -0.063 | 65.993
4.5 | 0.844 | 0.01152 | -0.063 | 73.296
5 | 0.897 | 0.01196 | -0.063 | 75.001
5.5 | 0.948 | 0.01341 | -0.063 | 70.729
6 | 0.997 | 0.01376 | -0.063 | 72.479
6.5 | 1.042 | 0.01415 | -0.063 | 73.588
7 | 1.082 | 0.01456 | -0.063 | 74.338
7.5 | 1.118 | 0.01501 | -0.063 | 74.51
8 | 1.148 | 0.01556 | -0.063 | 73.784
8.5 | 1.17 | 0.01625 | -0.063 | 72.017
9 | 1.186 | 0.01683 | -0.063 | 70.483
9.5 | 1.187 | 0.01745 | -0.063 | 68.006
10 | 1.176 | 0.01822 | -0.063 | 64.549
10.5 | 1.156 | 0.01913 | -0.063 | 60.423
11 | 1.127 | 0.02029 | -0.063 | 55.539
11.5 | 1.076 | 0.02054 | -0.062 | 52.369
12 | 0.975 | 0.02939 | -0.058 | 33.173
12.5 | 0.865 | 0.05477 | -0.051 | 15.789
13 | 0.79 | 0.07509 | -0.045 | 10.515
13.5 | 0.729 | 0.09143 | -0.039 | 7.971
14 | 0.681 | 0.09843 | -0.038 | 6.919
14.5 | 0.633 | 0.10866 | -0.035 | 5.821

## 100. Re 8M Mach 0.10 (2)
BIGFOIL.COM POLAR EXPORT
BC30
BC30 |  |  |  | Cl Max: | 1.951 | at alpha= | 16 | deg
XFOIL ncrit=9 |  |  |  | L/D Max: | 137.383 | at alpha= | 7.5 | deg
Re: | 8000000 |  |  | Cd Min: | 0.1267 | at alpha= | 20 | deg
Mach: | 0.1 |  |  | Cl=0 at alpha= | -2.8241 | deg
|  |  |  | @ Cl=0.1, Cd= | 0.0057086
|  |  |  | @ Cl=0.4, Cd= | 0.0054443
|  |  |  | @ Cl=0.6, Cd= | 0.0058233
alpha (deg) | Cl | Cd | Cm | Cl/Cd
-11.5 | -0.9783 | 0.01872 | -0.0661 | -52.2596
-11 | -0.9297 | 0.01464 | -0.0671 | -63.5041
-10.5 | -0.8743 | 0.01386 | -0.067 | -63.0808
-10 | -0.8183 | 0.01336 | -0.0669 | -61.25
-9.5 | -0.7624 | 0.01247 | -0.0669 | -61.1387
-9 | -0.7061 | 0.01189 | -0.0668 | -59.386
-8.5 | -0.6494 | 0.01162 | -0.0667 | -55.8864
-8 | -0.5892 | 0.01108 | -0.0675 | -53.1769
-7.5 | -0.532 | 0.01061 | -0.0676 | -50.1414
-7 | -0.4772 | 0.01042 | -0.067 | -45.7965
-6.5 | -0.4223 | 0.00993 | -0.0665 | -42.5277
-6 | -0.3682 | 0.00807 | -0.0662 | -45.6258
-5.5 | -0.3108 | 0.00754 | -0.0665 | -41.2202
-5 | -0.2528 | 0.0071 | -0.0667 | -35.6056
-4.5 | -0.1947 | 0.00675 | -0.0669 | -28.8444
-4 | -0.1365 | 0.00644 | -0.067 | -21.1957
-3.5 | -0.0784 | 0.0062 | -0.0671 | -12.6452
-3 | -0.0204 | 0.00603 | -0.0672 | -3.3831
-2.5 | 0.0376 | 0.00588 | -0.0673 | 6.3946
-2 | 0.0956 | 0.00572 | -0.0674 | 16.7133
-1.5 | 0.1536 | 0.00557 | -0.0675 | 27.5763
-1 | 0.2116 | 0.00542 | -0.0677 | 39.0406
-0.5 | 0.2695 | 0.00531 | -0.0679 | 50.7533
0 | 0.3271 | 0.00533 | -0.0682 | 61.3696
0.5 | 0.3845 | 0.00542 | -0.0684 | 70.941
1 | 0.4419 | 0.00551 | -0.0686 | 80.1996
1.5 | 0.4993 | 0.00559 | -0.0688 | 89.3202
2 | 0.5564 | 0.00577 | -0.069 | 96.4298
2.5 | 0.6137 | 0.00584 | -0.0693 | 105.0856
3.5 | 0.7238 | 0.00563 | -0.0688 | 128.5613
4 | 0.7803 | 0.00596 | -0.0688 | 130.9228
4.5 | 0.8367 | 0.00631 | -0.0688 | 132.599
5 | 0.8928 | 0.00668 | -0.0687 | 133.6527
5.5 | 0.9488 | 0.00702 | -0.0686 | 135.1567
6 | 1.0046 | 0.00738 | -0.0684 | 136.1247
6.5 | 1.0602 | 0.00773 | -0.0683 | 137.1539
7 | 1.1153 | 0.00816 | -0.068 | 136.6789
7.5 | 1.1705 | 0.00852 | -0.0678 | 137.3826
8 | 1.2251 | 0.00894 | -0.0675 | 137.0358
8.5 | 1.2792 | 0.00946 | -0.0671 | 135.222
9 | 1.3332 | 0.0099 | -0.0668 | 134.6667
9.5 | 1.386 | 0.01055 | -0.0662 | 131.3744
10 | 1.4387 | 0.01113 | -0.0657 | 129.2633
10.5 | 1.4901 | 0.01188 | -0.0649 | 125.4293
11 | 1.5414 | 0.01256 | -0.0642 | 122.7229
11.5 | 1.5921 | 0.01329 | -0.0634 | 119.7968
12 | 1.641 | 0.01419 | -0.0623 | 115.6448
12.5 | 1.6882 | 0.01525 | -0.061 | 110.7016
13 | 1.7354 | 0.0162 | -0.0597 | 107.1235
13.5 | 1.7811 | 0.01722 | -0.0583 | 103.4321
14 | 1.8236 | 0.01852 | -0.0564 | 98.4665
14.5 | 1.8616 | 0.02017 | -0.054 | 92.2955
15 | 1.8986 | 0.02169 | -0.0515 | 87.5334
15.5 | 1.9298 | 0.02353 | -0.0483 | 82.0144
16 | 1.951 | 0.02586 | -0.044 | 75.4447
16.5 | 1.951 | 0.02852 | -0.0366 | 68.4081
17 | 1.942 | 0.03224 | -0.0304 | 60.2357
17.5 | 1.9317 | 0.03781 | -0.0285 | 51.0897
18 | 1.915 | 0.04647 | -0.0315 | 41.2094
18.5 | 1.8815 | 0.05859 | -0.0372 | 32.113
19 | 1.8221 | 0.07474 | -0.0446 | 24.3792
19.5 | 1.7317 | 0.09759 | -0.056 | 17.7446
20 | 1.6177 | 0.1267 | -0.0715 | 12.768

## 101. Re 8M Mach 0.25 (1)
BIGFOIL.COM POLAR EXPORT
BC30
BC30 |  |  |  | Cl Max: | 1.163 | at alpha= | 8.5 | deg
JavaFoil+Calcfoil stall+Eppler ext transition |  |  |  | L/D Max: | 73.226 | at alpha= | 7 | deg
Re: | 8000000 |  |  | Cd Min: | 0.01086 | at alpha= | -1 | deg
Mach: | 0.25 |  |  | Cl=0 at alpha= | -2.8475 | deg
|  |  |  | @ Cl=0.1, Cd= | 0.01092
|  |  |  | @ Cl=0.4, Cd= | 0.10871
|  |  |  | @ Cl=0.6, Cd= | 0.10871
alpha (deg) | Cl | Cd | Cm | Cl/Cd
-11.5 | -0.049 | 0.07546 | -0.034 | -0.651
-11 | -0.046 | 0.07293 | -0.033 | -0.634
-10.5 | -0.043 | 0.06865 | -0.033 | -0.633
-10 | -0.126 | 0.06665 | -0.033 | -1.895
-9.5 | -0.17 | 0.06212 | -0.034 | -2.731
-9 | -0.204 | 0.05871 | -0.034 | -3.477
-8.5 | -0.231 | 0.05542 | -0.035 | -4.177
-8 | -0.251 | 0.05314 | -0.034 | -4.716
-7.5 | -0.262 | 0.0501 | -0.035 | -5.225
-7 | -0.265 | 0.04585 | -0.038 | -5.782
-6.5 | -0.316 | 0.01322 | -0.064 | -23.916
-6 | -0.296 | 0.01214 | -0.064 | -24.389
-5.5 | -0.266 | 0.01195 | -0.064 | -22.255
-5 | -0.227 | 0.01171 | -0.064 | -19.406
-4.5 | -0.181 | 0.01151 | -0.064 | -15.742
-4 | -0.13 | 0.01137 | -0.064 | -11.423
-3.5 | -0.075 | 0.0112 | -0.064 | -6.714
-3 | -0.018 | 0.01106 | -0.064 | -1.639
-2.5 | 0.041 | 0.01092 | -0.064 | 3.717
-2 | 0.1 | 0.01092 | -0.064 | 9.175
-1.5 | 0.16 | 0.0109 | -0.064 | 14.712
-1 | 0.221 | 0.01086 | -0.064 | 20.309
-0.5 | 0.281 | 0.01086 | -0.064 | 25.849
0 | 0.34 | 0.01092 | -0.064 | 31.176
0.5 | 0.4 | 0.01096 | -0.064 | 36.52
1 | 0.46 | 0.01112 | -0.064 | 41.354
1.5 | 0.519 | 0.01115 | -0.064 | 46.561
2 | 0.579 | 0.0113 | -0.064 | 51.201
2.5 | 0.638 | 0.01149 | -0.064 | 55.469
3 | 0.696 | 0.01169 | -0.064 | 59.556
3.5 | 0.754 | 0.0117 | -0.064 | 64.438
4 | 0.811 | 0.01215 | -0.064 | 66.703
4.5 | 0.866 | 0.01264 | -0.064 | 68.494
5 | 0.92 | 0.01316 | -0.064 | 69.898
5.5 | 0.971 | 0.01372 | -0.064 | 70.794
6 | 1.02 | 0.01411 | -0.064 | 72.264
6.5 | 1.062 | 0.01462 | -0.064 | 72.667
7 | 1.1 | 0.01502 | -0.065 | 73.226
7.5 | 1.131 | 0.01552 | -0.065 | 72.849
8 | 1.152 | 0.01611 | -0.065 | 71.511
8.5 | 1.163 | 0.01698 | -0.065 | 68.469
9 | 1.163 | 0.01777 | -0.065 | 65.444
9.5 | 1.14 | 0.01862 | -0.065 | 61.197
10 | 1.097 | 0.01976 | -0.065 | 55.51
10.5 | 1.025 | 0.02016 | -0.064 | 50.847
11 | 0.868 | 0.03614 | -0.057 | 24.013
11.5 | 0.73 | 0.06565 | -0.046 | 11.113
12 | 0.63 | 0.08071 | -0.04 | 7.81
12.5 | 0.536 | 0.09042 | -0.036 | 5.928
13 | 0.438 | 0.10137 | -0.033 | 4.321
13.5 | 0.336 | 0.10871 | -0.032 | 3.088

## 102. Re 8M Mach 0.25 (2)
BIGFOIL.COM POLAR EXPORT
BC30
BC30 |  |  |  | Cl Max: | 1.8418 | at alpha= | 14 | deg
XFOIL ncrit=9 |  |  |  | L/D Max: | 137.584 | at alpha= | 6.5 | deg
Re: | 8000000 |  |  | Cd Min: | 0.20638 | at alpha= | 19 | deg
Mach: | 0.25 |  |  | Cl=0 at alpha= | -2.8123 | deg
|  |  |  | @ Cl=0.1, Cd= | 0.0057435
|  |  |  | @ Cl=0.4, Cd= | 0.0054469
|  |  |  | @ Cl=0.6, Cd= | 0.0058396
alpha (deg) | Cl | Cd | Cm | Cl/Cd
-7.5 | -0.5589 | 0.01617 | -0.0703 | -34.564
-7 | -0.503 | 0.01307 | -0.0703 | -38.4851
-6.5 | -0.4449 | 0.01135 | -0.0699 | -39.1982
-6 | -0.3886 | 0.0109 | -0.0688 | -35.6514
-5.5 | -0.3277 | 0.00877 | -0.0693 | -37.366
-5 | -0.2662 | 0.00766 | -0.0695 | -34.752
-4.5 | -0.205 | 0.00705 | -0.0695 | -29.078
-4 | -0.1439 | 0.0066 | -0.0694 | -21.803
-3.5 | -0.0831 | 0.00629 | -0.0694 | -13.2114
-3 | -0.0226 | 0.00607 | -0.0693 | -3.7232
-2.5 | 0.0376 | 0.00591 | -0.0693 | 6.3621
-2 | 0.0977 | 0.00575 | -0.0693 | 16.9913
-1.5 | 0.1577 | 0.00558 | -0.0694 | 28.2616
-1 | 0.2177 | 0.00543 | -0.0696 | 40.0921
-0.5 | 0.2775 | 0.00533 | -0.0698 | 52.0638
0 | 0.337 | 0.00535 | -0.07 | 62.9907
0.5 | 0.3963 | 0.00544 | -0.0702 | 72.8493
1 | 0.4555 | 0.00555 | -0.0704 | 82.0721
1.5 | 0.5148 | 0.00564 | -0.0706 | 91.2766
2 | 0.5739 | 0.0058 | -0.0707 | 98.9483
2.5 | 0.6332 | 0.00589 | -0.0709 | 107.5042
3.5 | 0.7474 | 0.00571 | -0.0703 | 130.8932
4 | 0.8062 | 0.00606 | -0.0701 | 133.0363
4.5 | 0.8648 | 0.00646 | -0.0699 | 133.87
5 | 0.9235 | 0.00681 | -0.0696 | 135.6094
5.5 | 0.9822 | 0.00718 | -0.0693 | 136.7967
6 | 1.0407 | 0.0076 | -0.0689 | 136.9342
6.5 | 1.0993 | 0.00799 | -0.0684 | 137.5845
7 | 1.1577 | 0.00843 | -0.0678 | 137.331
7.5 | 1.2162 | 0.00885 | -0.0671 | 137.4237
8 | 1.2739 | 0.00943 | -0.0663 | 135.0901
8.5 | 1.332 | 0.00993 | -0.0654 | 134.139
9 | 1.389 | 0.01064 | -0.0643 | 130.5451
9.5 | 1.4459 | 0.01135 | -0.063 | 127.3921
10 | 1.5017 | 0.01225 | -0.0615 | 122.5878
10.5 | 1.5575 | 0.01309 | -0.06 | 118.984
11 | 1.6115 | 0.01417 | -0.0581 | 113.7262
11.5 | 1.6638 | 0.01545 | -0.0559 | 107.6893
12 | 1.7147 | 0.0168 | -0.0534 | 102.0655
12.5 | 1.7604 | 0.01869 | -0.0503 | 94.1894
13 | 1.8013 | 0.02089 | -0.0466 | 86.2279
13.5 | 1.8312 | 0.02386 | -0.0418 | 76.7477
14 | 1.8418 | 0.02782 | -0.0353 | 66.2042
14.5 | 1.8179 | 0.03246 | -0.0259 | 56.0043
15 | 1.7857 | 0.04069 | -0.0244 | 43.8855
15.5 | 1.7485 | 0.05402 | -0.0323 | 32.3676
16 | 1.6983 | 0.06958 | -0.041 | 24.4079
16.5 | 1.6412 | 0.08694 | -0.0504 | 18.8774
17 | 1.579 | 0.10558 | -0.06 | 14.9555
17.5 | 1.5074 | 0.12642 | -0.0711 | 11.9237
18 | 1.4285 | 0.14985 | -0.0849 | 9.5329
18.5 | 1.3385 | 0.17857 | -0.1037 | 7.4957
19 | 1.2723 | 0.20638 | -0.1228 | 6.1648

## 103. Re 8M Mach 0.50 (1)
BIGFOIL.COM POLAR EXPORT
BC30
BC30 |  |  |  | Cl Max: | 1.212 | at alpha= | 20 | deg
JavaFoil+Calcfoil stall+Eppler ext transition |  |  |  | L/D Max: | 69.846 | at alpha= | 5 | deg
Re: | 8000000 |  |  | Cd Min: | 0.01107 | at alpha= | -0.5 | deg
Mach: | 0.5 |  |  | Cl=0 at alpha= | -2.8462 | deg
|  |  |  | @ Cl=0.1, Cd= | 0.01117
|  |  |  | @ Cl=0.4, Cd= | 0.011653
|  |  |  | @ Cl=0.6, Cd= | 0.012401
alpha (deg) | Cl | Cd | Cm | Cl/Cd
-20 | -0.918 | 0.1553 | -0.043 | -5.91
-19.5 | -0.89 | 0.15098 | -0.042 | -5.897
-19 | -0.862 | 0.14628 | -0.04 | -5.895
-18.5 | -0.836 | 0.14354 | -0.04 | -5.826
-18 | -0.81 | 0.1367 | -0.04 | -5.929
-17.5 | -0.785 | 0.14839 | -0.04 | -5.288
-17 | -0.759 | 0.1287 | -0.04 | -5.896
-16.5 | -0.732 | 0.12502 | -0.04 | -5.856
-16 | -0.705 | 0.11784 | -0.04 | -5.987
-15.5 | -0.679 | 0.10971 | -0.04 | -6.194
-15 | -0.654 | 0.1025 | -0.04 | -6.378
-14.5 | -0.626 | 0.10955 | -0.038 | -5.711
-14 | -0.599 | 0.1023 | -0.038 | -5.856
-13.5 | -0.573 | 0.09417 | -0.039 | -6.09
-13 | -0.548 | 0.08621 | -0.04 | -6.356
-12.5 | -0.524 | 0.07851 | -0.042 | -6.67
-12 | -0.493 | 0.08307 | -0.038 | -5.935
-11.5 | -0.466 | 0.07925 | -0.037 | -5.878
-11 | -0.441 | 0.07167 | -0.04 | -6.152
-10.5 | -0.417 | 0.06438 | -0.044 | -6.484
-10 | -0.386 | 0.06798 | -0.038 | -5.681
-9.5 | -0.358 | 0.06548 | -0.036 | -5.475
-9 | -0.334 | 0.05833 | -0.041 | -5.726
-8.5 | -0.308 | 0.05479 | -0.042 | -5.616
-8 | -0.279 | 0.0543 | -0.038 | -5.137
-7.5 | -0.254 | 0.04931 | -0.042 | -5.141
-7 | -0.225 | 0.04893 | -0.039 | -4.601
-6.5 | -0.202 | 0.04131 | -0.047 | -4.884
-6 | -0.171 | 0.0438 | -0.04 | -3.913
-5.5 | -0.178 | 0.01324 | -0.071 | -13.434
-5 | -0.144 | 0.01338 | -0.071 | -10.792
-4.5 | -0.111 | 0.01225 | -0.071 | -9.053
-4 | -0.121 | 0.01164 | -0.071 | -10.419
-3.5 | -0.079 | 0.01144 | -0.071 | -6.865
-3 | -0.02 | 0.01167 | -0.071 | -1.684
-2.5 | 0.045 | 0.01152 | -0.071 | 3.882
-2 | 0.111 | 0.0111 | -0.072 | 10.037
-1.5 | 0.179 | 0.01114 | -0.072 | 16.046
-1 | 0.246 | 0.01109 | -0.072 | 22.211
-0.5 | 0.314 | 0.01107 | -0.072 | 28.347
0 | 0.381 | 0.01184 | -0.072 | 32.152
0.5 | 0.447 | 0.01119 | -0.072 | 39.965
1 | 0.514 | 0.01211 | -0.072 | 42.425
1.5 | 0.58 | 0.01235 | -0.072 | 46.997
2 | 0.646 | 0.01252 | -0.072 | 51.636
2.5 | 0.712 | 0.01285 | -0.072 | 55.417
3 | 0.777 | 0.01308 | -0.072 | 59.361
3.5 | 0.84 | 0.01258 | -0.072 | 66.778
4 | 0.901 | 0.01318 | -0.072 | 68.349
4.5 | 0.959 | 0.01383 | -0.072 | 69.348
5 | 1.012 | 0.0145 | -0.072 | 69.846
5.5 | 1.058 | 0.01521 | -0.072 | 69.571
6 | 1.091 | 0.01591 | -0.072 | 68.607
6.5 | 1.091 | 0.01691 | -0.072 | 64.518
7 | 1.016 | 0.01865 | -0.072 | 54.507
7.5 | 0.688 | 0.0202 | -0.072 | 34.077
8 | 0.714 | 0.0179 | -0.071 | 39.882
8.5 | 0.673 | 0.0344 | -0.062 | 19.561
9 | 0.772 | 0.02146 | -0.071 | 35.954
9.5 | 0.661 | 0.07085 | -0.037 | 9.33
10 | 0.778 | 0.0328 | -0.065 | 23.714
10.5 | 0.718 | 0.07519 | -0.041 | 9.545
11 | 0.822 | 0.03994 | -0.063 | 20.591
11.5 | 0.785 | 0.07339 | -0.049 | 10.691
12 | 0.794 | 0.09089 | -0.04 | 8.737
12.5 | 0.828 | 0.085 | -0.045 | 9.74
13 | 0.848 | 0.09541 | -0.041 | 8.885
13.5 | 0.874 | 0.10236 | -0.042 | 8.541
14 | 0.898 | 0.10069 | -0.041 | 8.922
14.5 | 0.923 | 0.1094 | -0.041 | 8.44
15 | 0.954 | 0.11339 | -0.043 | 8.412
15.5 | 0.985 | 0.11614 | -0.046 | 8.484
16 | 1.002 | 0.12065 | -0.042 | 8.306
16.5 | 1.03 | 0.12492 | -0.043 | 8.245
17 | 1.064 | 0.12614 | -0.047 | 8.432
17.5 | 1.091 | 0.1331 | -0.047 | 8.196
18 | 1.106 | 0.1387 | -0.044 | 7.976
18.5 | 1.135 | 0.14133 | -0.045 | 8.029
19 | 1.168 | 0.14223 | -0.048 | 8.215
19.5 | 1.197 | 0.14813 | -0.049 | 8.078
20 | 1.212 | 0.15352 | -0.047 | 7.897

## 104. Re 8M Mach 0.50 (2)
BIGFOIL.COM POLAR EXPORT
BC30
BC30 |  |  |  | Cl Max: | 1.2865 | at alpha= | 6.5 | deg
XFOIL ncrit=9 |  |  |  | L/D Max: | 142.11 | at alpha= | 5.5 | deg
Re: | 8000000 |  |  | Cd Min: | 0.00925 | at alpha= | 6.5 | deg
Mach: | 0.5 |  |  | Cl=0 at alpha= | -99 | deg
|  |  |  | @ Cl=0.1, Cd= | 0.00547
|  |  |  | @ Cl=0.4, Cd= | 0.0055009
|  |  |  | @ Cl=0.6, Cd= | 0.0058656
alpha (deg) | Cl | Cd | Cm | Cl/Cd
0 | 0.381 | 0.00547 | -0.0779 | 69.6527
0.5 | 0.4487 | 0.00558 | -0.078 | 80.4122
1 | 0.5165 | 0.0057 | -0.078 | 90.614
1.5 | 0.5845 | 0.00582 | -0.078 | 100.4296
2 | 0.6525 | 0.00602 | -0.0779 | 108.3887
2.5 | 0.7211 | 0.00618 | -0.0778 | 116.6828
3 | 0.7856 | 0.00568 | -0.0767 | 138.3099
3.5 | 0.8545 | 0.00615 | -0.076 | 138.9431
4 | 0.9241 | 0.00661 | -0.075 | 139.8033
4.5 | 0.9945 | 0.00705 | -0.0738 | 141.0638
5 | 1.0659 | 0.00751 | -0.0723 | 141.9308
5.5 | 1.1383 | 0.00801 | -0.0704 | 142.1099
6 | 1.2116 | 0.0086 | -0.0681 | 140.8837
6.5 | 1.2865 | 0.00925 | -0.0652 | 139.0811

## 105. Re 10M Mach 0.00 (1)
BIGFOIL.COM POLAR EXPORT
BC30
BC30 |  |  |  | Cl Max: | 1.192 | at alpha= | 9.5 | deg
JavaFoil+Calcfoil stall+Eppler ext transition |  |  |  | L/D Max: | 76.562 | at alpha= | 7.5 | deg
Re: | 10000000 |  |  | Cd Min: | 0.01078 | at alpha= | -1 | deg
Mach: | 0 |  |  | Cl=0 at alpha= | -2.8421 | deg
|  |  |  | @ Cl=0.1, Cd= | 0.010916
|  |  |  | @ Cl=0.4, Cd= | 0.010919
|  |  |  | @ Cl=0.6, Cd= | 0.011314
alpha (deg) | Cl | Cd | Cm | Cl/Cd
-12.5 | -0.274 | 0.08104 | -0.034 | -3.382
-12 | -0.287 | 0.07684 | -0.034 | -3.73
-11.5 | -0.299 | 0.07222 | -0.035 | -4.137
-11 | -0.31 | 0.06935 | -0.035 | -4.469
-10.5 | -0.32 | 0.0653 | -0.035 | -4.898
-10 | -0.328 | 0.06106 | -0.036 | -5.372
-9.5 | -0.333 | 0.05777 | -0.037 | -5.769
-9 | -0.336 | 0.05422 | -0.038 | -6.19
-8.5 | -0.334 | 0.05096 | -0.038 | -6.559
-8 | -0.337 | 0.04032 | -0.045 | -8.356
-7.5 | -0.387 | 0.01328 | -0.062 | -29.146
-7 | -0.367 | 0.01213 | -0.062 | -30.28
-6.5 | -0.341 | 0.01196 | -0.062 | -28.504
-6 | -0.309 | 0.01178 | -0.062 | -26.206
-5.5 | -0.27 | 0.01161 | -0.062 | -23.299
-5 | -0.227 | 0.01138 | -0.062 | -19.955
-4.5 | -0.179 | 0.01121 | -0.062 | -15.963
-4 | -0.127 | 0.01107 | -0.062 | -11.504
-3.5 | -0.073 | 0.01094 | -0.062 | -6.711
-3 | -0.018 | 0.01081 | -0.062 | -1.629
-2.5 | 0.039 | 0.01087 | -0.062 | 3.621
-2 | 0.097 | 0.01092 | -0.062 | 8.899
-1.5 | 0.155 | 0.01085 | -0.062 | 14.315
-1 | 0.214 | 0.01078 | -0.062 | 19.822
-0.5 | 0.272 | 0.01087 | -0.062 | 25.001
0 | 0.33 | 0.01081 | -0.062 | 30.512
0.5 | 0.388 | 0.0109 | -0.062 | 35.554
1 | 0.445 | 0.01099 | -0.062 | 40.527
1.5 | 0.503 | 0.01106 | -0.062 | 45.474
2 | 0.56 | 0.01119 | -0.062 | 50.093
2.5 | 0.618 | 0.01137 | -0.062 | 54.333
3 | 0.674 | 0.01153 | -0.062 | 58.504
3.5 | 0.73 | 0.01173 | -0.062 | 62.251
4 | 0.786 | 0.011 | -0.062 | 71.391
4.5 | 0.84 | 0.01128 | -0.062 | 74.495
5 | 0.893 | 0.01169 | -0.062 | 76.343
5.5 | 0.944 | 0.01311 | -0.062 | 72.005
6 | 0.993 | 0.01342 | -0.062 | 74.005
6.5 | 1.038 | 0.01377 | -0.062 | 75.342
7 | 1.079 | 0.01416 | -0.062 | 76.169
7.5 | 1.116 | 0.01457 | -0.063 | 76.562
8 | 1.146 | 0.01507 | -0.063 | 76.034
8.5 | 1.17 | 0.01556 | -0.063 | 75.199
9 | 1.188 | 0.01627 | -0.063 | 72.979
9.5 | 1.192 | 0.01683 | -0.063 | 70.81
10 | 1.185 | 0.01749 | -0.063 | 67.756
10.5 | 1.169 | 0.01828 | -0.063 | 63.964
11 | 1.145 | 0.01918 | -0.063 | 59.703
11.5 | 1.114 | 0.0207 | -0.063 | 53.82
12 | 1.057 | 0.02105 | -0.062 | 50.244
12.5 | 0.951 | 0.03344 | -0.057 | 28.426
13 | 0.826 | 0.0745 | -0.045 | 11.087
13.5 | 0.774 | 0.08665 | -0.041 | 8.934
14 | 0.731 | 0.09342 | -0.04 | 7.82
14.5 | 0.686 | 0.10195 | -0.038 | 6.73

## 106. Re 10M Mach 0.00 (2)
BIGFOIL.COM POLAR EXPORT
BC30
BC30 |  |  |  | Cl Max: | 2.0039 | at alpha= | 17 | deg
XFOIL ncrit=9 |  |  |  | L/D Max: | 143.022 | at alpha= | 7.5 | deg
Re: | 10000000 |  |  | Cd Min: | 0.07688 | at alpha= | 20 | deg
Mach: | 0 |  |  | Cl=0 at alpha= | -2.8281 | deg
|  |  |  | @ Cl=0.1, Cd= | 0.0055396
|  |  |  | @ Cl=0.4, Cd= | 0.0054345
|  |  |  | @ Cl=0.6, Cd= | 0.0058181
alpha (deg) | Cl | Cd | Cm | Cl/Cd
-12 | -1.0295 | 0.0135 | -0.0659 | -76.2593
-11.5 | -0.9757 | 0.01267 | -0.0659 | -77.0087
-11 | -0.9209 | 0.01223 | -0.0659 | -75.2984
-10.5 | -0.866 | 0.01158 | -0.066 | -74.7841
-10 | -0.8106 | 0.01118 | -0.066 | -72.5045
-9.5 | -0.7551 | 0.01053 | -0.0661 | -71.7094
-9 | -0.6992 | 0.01011 | -0.0662 | -69.1592
-8.5 | -0.6402 | 0.00992 | -0.0668 | -64.5363
-8 | -0.5849 | 0.00951 | -0.0667 | -61.5037
-7.5 | -0.5306 | 0.0092 | -0.0663 | -57.6739
-7 | -0.4758 | 0.00903 | -0.0659 | -52.691
-6.5 | -0.4223 | 0.00893 | -0.0653 | -47.29
-6 | -0.366 | 0.00873 | -0.0655 | -41.9244
-5.5 | -0.3083 | 0.00761 | -0.066 | -40.5125
-5 | -0.2506 | 0.00702 | -0.0663 | -35.698
-4.5 | -0.1929 | 0.0066 | -0.0665 | -29.2273
-4 | -0.1352 | 0.00627 | -0.0666 | -21.563
-3.5 | -0.0774 | 0.00603 | -0.0668 | -12.8358
-3 | -0.0198 | 0.00584 | -0.0669 | -3.3904
-2.5 | 0.0378 | 0.0057 | -0.067 | 6.6316
-2 | 0.0954 | 0.00555 | -0.0671 | 17.1892
-1.5 | 0.153 | 0.00542 | -0.0673 | 28.2288
-1 | 0.2106 | 0.00531 | -0.0674 | 39.661
-0.5 | 0.268 | 0.00531 | -0.0677 | 50.4708
0 | 0.3252 | 0.00536 | -0.0679 | 60.6716
0.5 | 0.3825 | 0.00541 | -0.0681 | 70.7024
1 | 0.4396 | 0.00549 | -0.0683 | 80.0729
1.5 | 0.4966 | 0.00559 | -0.0685 | 88.8372
2 | 0.5535 | 0.00572 | -0.0687 | 96.7657
2.5 | 0.6104 | 0.00584 | -0.069 | 104.5205
3 | 0.6672 | 0.00592 | -0.0692 | 112.7027
3.5 | 0.7205 | 0.00546 | -0.0688 | 131.9597
4 | 0.7767 | 0.00578 | -0.0688 | 134.3772
4.5 | 0.8326 | 0.00613 | -0.0688 | 135.8238
5 | 0.8885 | 0.00644 | -0.0687 | 137.9658
5.5 | 0.9441 | 0.00677 | -0.0687 | 139.4535
6 | 0.9994 | 0.00711 | -0.0686 | 140.5626
6.5 | 1.0547 | 0.00742 | -0.0685 | 142.1429
7 | 1.1094 | 0.00783 | -0.0683 | 141.6858
7.5 | 1.1642 | 0.00814 | -0.0682 | 143.0221
8 | 1.2182 | 0.00857 | -0.068 | 142.147
8.5 | 1.272 | 0.009 | -0.0678 | 141.3333
9 | 1.3254 | 0.00944 | -0.0675 | 140.4025
9.5 | 1.3779 | 0.01 | -0.0671 | 137.79
10 | 1.4301 | 0.01056 | -0.0667 | 135.4261
10.5 | 1.4813 | 0.01123 | -0.0662 | 131.9056
11 | 1.5324 | 0.01181 | -0.0656 | 129.7544
11.5 | 1.5827 | 0.01246 | -0.065 | 127.0225
12 | 1.6315 | 0.01328 | -0.0642 | 122.8539
12.5 | 1.6791 | 0.01418 | -0.0632 | 118.4133
13 | 1.7266 | 0.01497 | -0.0623 | 115.3373
13.5 | 1.7729 | 0.01583 | -0.0612 | 111.9962
14 | 1.8168 | 0.01689 | -0.0599 | 107.5666
14.5 | 1.8575 | 0.01822 | -0.0581 | 101.9484
15 | 1.8971 | 0.0195 | -0.0562 | 97.2872
15.5 | 1.9343 | 0.02084 | -0.054 | 92.8167
16 | 1.9665 | 0.02247 | -0.0512 | 87.5167
16.5 | 1.9909 | 0.0245 | -0.0475 | 81.2612
17 | 2.0039 | 0.02666 | -0.0421 | 75.165
17.5 | 1.9975 | 0.02943 | -0.0346 | 67.8729
18 | 1.9927 | 0.03331 | -0.0303 | 59.8229
18.5 | 1.9831 | 0.03935 | -0.0299 | 50.3964
19 | 1.9651 | 0.04828 | -0.0332 | 40.7022
19.5 | 1.9294 | 0.06041 | -0.0385 | 31.9384
20 | 1.8664 | 0.07688 | -0.0456 | 24.2768

## 107. Re 10M Mach 0.10 (1)
BIGFOIL.COM POLAR EXPORT
BC30
BC30 |  |  |  | Cl Max: | 1.187 | at alpha= | 9.5 | deg
JavaFoil+Calcfoil stall+Eppler ext transition |  |  |  | L/D Max: | 76.279 | at alpha= | 5 | deg
Re: | 10000000 |  |  | Cd Min: | 0.01078 | at alpha= | -1 | deg
Mach: | 0.1 |  |  | Cl=0 at alpha= | -2.8448 | deg
|  |  |  | @ Cl=0.1, Cd= | 0.010908
|  |  |  | @ Cl=0.4, Cd= | 0.010927
|  |  |  | @ Cl=0.6, Cd= | 0.011315
alpha (deg) | Cl | Cd | Cm | Cl/Cd
-12.5 | -0.243 | 0.08189 | -0.033 | -2.962
-12 | -0.257 | 0.07737 | -0.034 | -3.326
-11.5 | -0.272 | 0.07301 | -0.034 | -3.723
-11 | -0.286 | 0.06996 | -0.035 | -4.082
-10.5 | -0.298 | 0.066 | -0.035 | -4.516
-10 | -0.309 | 0.06176 | -0.036 | -5.004
-9.5 | -0.317 | 0.05846 | -0.036 | -5.425
-9 | -0.323 | 0.05463 | -0.037 | -5.906
-8.5 | -0.325 | 0.05039 | -0.039 | -6.447
-8 | -0.324 | 0.04538 | -0.041 | -7.134
-7.5 | -0.381 | 0.01335 | -0.062 | -28.514
-7 | -0.363 | 0.01215 | -0.062 | -29.887
-6.5 | -0.339 | 0.01199 | -0.062 | -28.247
-6 | -0.307 | 0.0118 | -0.062 | -26.064
-5.5 | -0.27 | 0.01163 | -0.062 | -23.238
-5 | -0.227 | 0.01139 | -0.062 | -19.948
-4.5 | -0.179 | 0.01123 | -0.062 | -15.984
-4 | -0.128 | 0.01108 | -0.062 | -11.531
-3.5 | -0.074 | 0.01095 | -0.062 | -6.729
-3 | -0.018 | 0.01082 | -0.062 | -1.636
-2.5 | 0.04 | 0.01088 | -0.062 | 3.636
-2 | 0.098 | 0.01091 | -0.062 | 8.951
-1.5 | 0.156 | 0.01086 | -0.062 | 14.369
-1 | 0.215 | 0.01078 | -0.062 | 19.913
-0.5 | 0.273 | 0.01088 | -0.062 | 25.107
0 | 0.331 | 0.01081 | -0.062 | 30.649
0.5 | 0.389 | 0.01091 | -0.062 | 35.699
1 | 0.448 | 0.011 | -0.062 | 40.694
1.5 | 0.505 | 0.01107 | -0.062 | 45.658
2 | 0.563 | 0.0112 | -0.062 | 50.279
2.5 | 0.621 | 0.01138 | -0.062 | 54.519
3 | 0.678 | 0.01154 | -0.063 | 58.704
3.5 | 0.734 | 0.01176 | -0.063 | 62.416
4 | 0.789 | 0.01104 | -0.063 | 71.51
4.5 | 0.844 | 0.01131 | -0.063 | 74.611
5 | 0.897 | 0.01176 | -0.063 | 76.279
5.5 | 0.948 | 0.01313 | -0.063 | 72.192
6 | 0.997 | 0.01344 | -0.063 | 74.183
6.5 | 1.042 | 0.01385 | -0.063 | 75.202
7 | 1.082 | 0.01425 | -0.063 | 75.944
7.5 | 1.118 | 0.0147 | -0.063 | 76.104
8 | 1.148 | 0.01514 | -0.063 | 75.821
8.5 | 1.17 | 0.01585 | -0.063 | 73.819
9 | 1.186 | 0.01639 | -0.063 | 72.352
9.5 | 1.187 | 0.01698 | -0.063 | 69.907
10 | 1.176 | 0.01774 | -0.063 | 66.305
10.5 | 1.156 | 0.01858 | -0.063 | 62.21
11 | 1.127 | 0.01961 | -0.063 | 57.461
11.5 | 1.081 | 0.01832 | -0.063 | 59.003
12 | 0.994 | 0.02511 | -0.06 | 39.596
12.5 | 0.841 | 0.06712 | -0.046 | 12.524
13 | 0.78 | 0.08167 | -0.042 | 9.551
13.5 | 0.729 | 0.09115 | -0.039 | 7.996
14 | 0.682 | 0.09767 | -0.038 | 6.978
14.5 | 0.633 | 0.10694 | -0.036 | 5.923

## 108. Re 10M Mach 0.10 (2)
BIGFOIL.COM POLAR EXPORT
BC30
BC30 |  |  |  | Cl Max: | 1.9814 | at alpha= | 16.5 | deg
XFOIL ncrit=9 |  |  |  | L/D Max: | 143.138 | at alpha= | 7.5 | deg
Re: | 10000000 |  |  | Cd Min: | 0.10789 | at alpha= | 20 | deg
Mach: | 0.1 |  |  | Cl=0 at alpha= | -2.8264 | deg
|  |  |  | @ Cl=0.1, Cd= | 0.0055499
|  |  |  | @ Cl=0.4, Cd= | 0.0054341
|  |  |  | @ Cl=0.6, Cd= | 0.0058208
alpha (deg) | Cl | Cd | Cm | Cl/Cd
-11 | -0.933 | 0.01273 | -0.0677 | -73.2914
-10.5 | -0.877 | 0.01202 | -0.0676 | -72.9617
-10 | -0.8205 | 0.01155 | -0.0674 | -71.039
-9.5 | -0.764 | 0.01082 | -0.0674 | -70.61
-9 | -0.707 | 0.01033 | -0.0674 | -68.4414
-8.5 | -0.6471 | 0.01009 | -0.0679 | -64.1328
-8 | -0.591 | 0.00966 | -0.0676 | -61.1801
-7.5 | -0.5359 | 0.00932 | -0.0671 | -57.5
-7 | -0.4804 | 0.00912 | -0.0666 | -52.6754
-6.5 | -0.4263 | 0.00898 | -0.066 | -47.4722
-6 | -0.3696 | 0.00918 | -0.0659 | -40.2614
-5.5 | -0.3113 | 0.00782 | -0.0665 | -39.8082
-5 | -0.253 | 0.00712 | -0.0668 | -35.5337
-4.5 | -0.1947 | 0.00665 | -0.0669 | -29.2782
-4 | -0.1364 | 0.00629 | -0.0671 | -21.6852
-3.5 | -0.0783 | 0.00604 | -0.0672 | -12.9636
-3 | -0.0201 | 0.00584 | -0.0673 | -3.4418
-2.5 | 0.0378 | 0.0057 | -0.0674 | 6.6316
-2 | 0.0958 | 0.00556 | -0.0675 | 17.2302
-1.5 | 0.1538 | 0.00542 | -0.0676 | 28.3764
-1 | 0.2117 | 0.00531 | -0.0678 | 39.8682
-0.5 | 0.2694 | 0.00532 | -0.068 | 50.6391
0 | 0.327 | 0.00536 | -0.0682 | 61.0075
0.5 | 0.3846 | 0.00541 | -0.0684 | 71.0906
1 | 0.4421 | 0.0055 | -0.0687 | 80.3818
1.5 | 0.4994 | 0.0056 | -0.0689 | 89.1786
2 | 0.5567 | 0.00573 | -0.0691 | 97.1553
2.5 | 0.6139 | 0.00585 | -0.0693 | 104.9402
3 | 0.6711 | 0.00594 | -0.0695 | 112.9798
3.5 | 0.7247 | 0.00548 | -0.069 | 132.2445
4 | 0.7813 | 0.0058 | -0.069 | 134.7069
4.5 | 0.8377 | 0.00615 | -0.069 | 136.2114
5 | 0.894 | 0.00646 | -0.0689 | 138.3901
5.5 | 0.9501 | 0.00679 | -0.0688 | 139.9264
6 | 1.0059 | 0.00715 | -0.0687 | 140.6853
6.5 | 1.0617 | 0.00747 | -0.0685 | 142.1285
7 | 1.117 | 0.00787 | -0.0683 | 141.9314
7.5 | 1.1723 | 0.00819 | -0.0681 | 143.138
8 | 1.2269 | 0.00865 | -0.0678 | 141.8382
8.5 | 1.2815 | 0.00907 | -0.0675 | 141.29
9 | 1.3353 | 0.00958 | -0.0671 | 139.3841
9.5 | 1.3887 | 0.01012 | -0.0667 | 137.2233
10 | 1.4412 | 0.01075 | -0.0661 | 134.0651
10.5 | 1.4933 | 0.01141 | -0.0654 | 130.8764
11 | 1.5452 | 0.01201 | -0.0648 | 128.6595
11.5 | 1.5958 | 0.01277 | -0.0639 | 124.9648
12 | 1.6449 | 0.01368 | -0.0629 | 120.2412
12.5 | 1.6937 | 0.01454 | -0.0618 | 116.4856
13 | 1.7417 | 0.01541 | -0.0606 | 113.024
13.5 | 1.7875 | 0.01646 | -0.0592 | 108.5966
14 | 1.8295 | 0.01787 | -0.0572 | 102.3783
14.5 | 1.871 | 0.01917 | -0.0552 | 97.6004
15 | 1.9088 | 0.0207 | -0.0528 | 92.2126
15.5 | 1.9398 | 0.02265 | -0.0496 | 85.6424
16 | 1.9653 | 0.02477 | -0.0457 | 79.3419
16.5 | 1.9814 | 0.02691 | -0.0405 | 73.6306
17 | 1.9766 | 0.02965 | -0.033 | 66.6644
17.5 | 1.9689 | 0.03388 | -0.0285 | 58.1139
18 | 1.9548 | 0.04086 | -0.0289 | 47.8414
18.5 | 1.9299 | 0.05129 | -0.0334 | 37.6272
19 | 1.8845 | 0.06511 | -0.0396 | 28.9433
19.5 | 1.8144 | 0.08315 | -0.048 | 21.8208
20 | 1.7169 | 0.10789 | -0.0607 | 15.9134

## 109. Re 10M Mach 0.25 (1)
BIGFOIL.COM POLAR EXPORT
BC30
BC30 |  |  |  | Cl Max: | 1.163 | at alpha= | 8.5 | deg
JavaFoil+Calcfoil stall+Eppler ext transition |  |  |  | L/D Max: | 75.182 | at alpha= | 7 | deg
Re: | 10000000 |  |  | Cd Min: | 0.01085 | at alpha= | 0 | deg
Mach: | 0.25 |  |  | Cl=0 at alpha= | -2.8475 | deg
|  |  |  | @ Cl=0.1, Cd= | 0.01094
|  |  |  | @ Cl=0.4, Cd= | 0.10722
|  |  |  | @ Cl=0.6, Cd= | 0.10722
alpha (deg) | Cl | Cd | Cm | Cl/Cd
-11.5 | -0.049 | 0.07476 | -0.034 | -0.657
-11 | -0.046 | 0.07262 | -0.034 | -0.637
-10.5 | -0.043 | 0.06901 | -0.034 | -0.63
-10 | -0.126 | 0.06554 | -0.034 | -1.93
-9.5 | -0.17 | 0.06088 | -0.035 | -2.793
-9 | -0.204 | 0.05782 | -0.035 | -3.537
-8.5 | -0.232 | 0.0543 | -0.036 | -4.273
-8 | -0.251 | 0.05198 | -0.036 | -4.834
-7.5 | -0.263 | 0.04833 | -0.037 | -5.443
-7 | -0.27 | 0.04035 | -0.044 | -6.697
-6.5 | -0.316 | 0.01208 | -0.064 | -26.17
-6 | -0.296 | 0.01192 | -0.064 | -24.831
-5.5 | -0.266 | 0.01173 | -0.064 | -22.678
-5 | -0.227 | 0.0115 | -0.064 | -19.767
-4.5 | -0.181 | 0.0113 | -0.064 | -16.038
-4 | -0.13 | 0.01116 | -0.064 | -11.641
-3.5 | -0.075 | 0.011 | -0.064 | -6.838
-3 | -0.018 | 0.01086 | -0.064 | -1.669
-2.5 | 0.041 | 0.01101 | -0.064 | 3.686
-2 | 0.1 | 0.01094 | -0.064 | 9.161
-1.5 | 0.16 | 0.01092 | -0.064 | 14.686
-1 | 0.221 | 0.01089 | -0.064 | 20.262
-0.5 | 0.281 | 0.01093 | -0.064 | 25.671
0 | 0.34 | 0.01085 | -0.064 | 31.389
0.5 | 0.4 | 0.01099 | -0.064 | 36.425
1 | 0.46 | 0.01104 | -0.064 | 41.635
1.5 | 0.519 | 0.01113 | -0.064 | 46.667
2 | 0.579 | 0.01128 | -0.064 | 51.293
2.5 | 0.638 | 0.01149 | -0.064 | 55.504
3 | 0.696 | 0.01166 | -0.064 | 59.717
3.5 | 0.754 | 0.01263 | -0.064 | 59.691
4 | 0.811 | 0.01197 | -0.064 | 67.69
4.5 | 0.866 | 0.01159 | -0.064 | 74.745
5 | 0.92 | 0.01292 | -0.064 | 71.168
5.5 | 0.971 | 0.01334 | -0.064 | 72.814
6 | 1.02 | 0.01385 | -0.064 | 73.634
6.5 | 1.062 | 0.01426 | -0.064 | 74.479
7 | 1.1 | 0.01463 | -0.065 | 75.182
7.5 | 1.131 | 0.01516 | -0.065 | 74.585
8 | 1.152 | 0.01572 | -0.065 | 73.287
8.5 | 1.163 | 0.01655 | -0.065 | 70.241
9 | 1.163 | 0.01727 | -0.065 | 67.307
9.5 | 1.14 | 0.01805 | -0.065 | 63.129
10 | 1.097 | 0.01908 | -0.065 | 57.482
10.5 | 1.032 | 0.01924 | -0.064 | 53.619
11 | 0.889 | 0.02962 | -0.059 | 30.015
11.5 | 0.75 | 0.05377 | -0.051 | 13.951
12 | 0.635 | 0.07661 | -0.042 | 8.284
12.5 | 0.537 | 0.08887 | -0.037 | 6.04
13 | 0.439 | 0.09964 | -0.034 | 4.402
13.5 | 0.336 | 0.10722 | -0.032 | 3.132

## 110. Re 10M Mach 0.25 (2)
BIGFOIL.COM POLAR EXPORT
BC30
BC30 |  |  |  | Cl Max: | 1.861 | at alpha= | 14 | deg
XFOIL ncrit=9 |  |  |  | L/D Max: | 143.35 | at alpha= | 7 | deg
Re: | 10000000 |  |  | Cd Min: | 0.26934 | at alpha= | -20 | deg
Mach: | 0.25 |  |  | Cl=0 at alpha= | -2.814 | deg
|  |  |  | @ Cl=0.1, Cd= | 0.0055753
|  |  |  | @ Cl=0.4, Cd= | 0.0054361
|  |  |  | @ Cl=0.6, Cd= | 0.0058222
alpha (deg) | Cl | Cd | Cm | Cl/Cd
-20 | -0.8551 | 0.26934 | 0.0905 | -3.1748
-19.5 | -0.8364 | 0.26232 | 0.0861 | -3.1885
-19 | -0.8178 | 0.25533 | 0.0818 | -3.2029
-18.5 | -0.7995 | 0.24826 | 0.0775 | -3.2204
-18 | -0.7812 | 0.24115 | 0.0733 | -3.2395
-17.5 | -0.7632 | 0.23401 | 0.0693 | -3.2614
-17 | -0.7457 | 0.22684 | 0.0653 | -3.2873
-16.5 | -0.7282 | 0.21953 | 0.0614 | -3.3171
-16 | -0.7112 | 0.21208 | 0.0576 | -3.3535
-15.5 | -0.6959 | 0.20423 | 0.0538 | -3.4074
-15 | -0.6806 | 0.19635 | 0.0501 | -3.4663
-14.5 | -0.6677 | 0.18706 | 0.0464 | -3.5694
-14 | -0.6515 | 0.18058 | 0.0433 | -3.6078
-13.5 | -0.6359 | 0.17402 | 0.0402 | -3.6542
-13 | -0.621 | 0.16733 | 0.0373 | -3.7112
-12.5 | -0.6053 | 0.1603 | 0.0344 | -3.776
-12 | -0.5921 | 0.15295 | 0.0316 | -3.8712
-11.5 | -0.5794 | 0.1455 | 0.0287 | -3.9821
-11 | -0.5675 | 0.13811 | 0.0259 | -4.109
-10.5 | -0.5558 | 0.13063 | 0.023 | -4.2548
-10 | -0.5446 | 0.12319 | 0.0202 | -4.4208
-9.5 | -0.5339 | 0.11571 | 0.0172 | -4.6141
-9 | -0.5235 | 0.10823 | 0.014 | -4.8369
-8.5 | -0.5833 | 0.08368 | 0.0018 | -6.9706
-8 | -0.622 | 0.01588 | -0.0709 | -39.1688
-7.5 | -0.5661 | 0.0123 | -0.0711 | -46.0244
-7 | -0.5071 | 0.01096 | -0.0705 | -46.2682
-6.5 | -0.4495 | 0.01023 | -0.0696 | -43.9394
-6 | -0.3891 | 0.00985 | -0.0693 | -39.5025
-5.5 | -0.3283 | 0.00933 | -0.0692 | -35.1876
-5 | -0.2666 | 0.00787 | -0.0694 | -33.8755
-4.5 | -0.205 | 0.00696 | -0.0695 | -29.454
-4 | -0.1438 | 0.00645 | -0.0695 | -22.2946
-3.5 | -0.083 | 0.00612 | -0.0695 | -13.5621
-3 | -0.0224 | 0.00588 | -0.0694 | -3.8095
-2.5 | 0.0378 | 0.00574 | -0.0694 | 6.5854
-2 | 0.098 | 0.00558 | -0.0694 | 17.5627
-1.5 | 0.158 | 0.00544 | -0.0695 | 29.0441
-1 | 0.2179 | 0.00531 | -0.0696 | 41.0358
-0.5 | 0.2774 | 0.00535 | -0.0698 | 51.8505
0 | 0.337 | 0.00537 | -0.07 | 62.7561
0.5 | 0.3964 | 0.00543 | -0.0702 | 73.0018
1 | 0.4557 | 0.00553 | -0.0704 | 82.4051
1.5 | 0.515 | 0.00563 | -0.0706 | 91.4742
2 | 0.5742 | 0.00577 | -0.0707 | 99.5147
2.5 | 0.6335 | 0.00589 | -0.0709 | 107.5552
3 | 0.6927 | 0.00601 | -0.0711 | 115.2579
3.5 | 0.7484 | 0.00557 | -0.0705 | 134.3627
4 | 0.8072 | 0.00592 | -0.0703 | 136.3514
4.5 | 0.8661 | 0.00625 | -0.0701 | 138.576
5 | 0.9249 | 0.00659 | -0.0699 | 140.349
5.5 | 0.9837 | 0.00693 | -0.0695 | 141.9481
6 | 1.0424 | 0.00732 | -0.0691 | 142.4044
6.5 | 1.1009 | 0.00773 | -0.0686 | 142.4191
7 | 1.1597 | 0.00809 | -0.0681 | 143.3498
7.5 | 1.2181 | 0.00855 | -0.0674 | 142.4678
8 | 1.2764 | 0.00903 | -0.0666 | 141.3511
8.5 | 1.3344 | 0.00957 | -0.0658 | 139.4357
9 | 1.392 | 0.0102 | -0.0647 | 136.4706
9.5 | 1.4488 | 0.01095 | -0.0635 | 132.3105
10 | 1.5057 | 0.01169 | -0.0621 | 128.8024
10.5 | 1.5618 | 0.01251 | -0.0606 | 124.8441
11 | 1.6161 | 0.01361 | -0.0587 | 118.7436
11.5 | 1.6703 | 0.01465 | -0.0567 | 114.0137
12 | 1.7212 | 0.01606 | -0.0542 | 107.1731
12.5 | 1.7695 | 0.0177 | -0.0513 | 99.9718
13 | 1.8121 | 0.0198 | -0.0478 | 91.5202
13.5 | 1.8443 | 0.02271 | -0.0431 | 81.2109
14 | 1.861 | 0.02643 | -0.037 | 70.4124
14.5 | 1.8444 | 0.03073 | -0.0276 | 60.0195
15 | 1.8123 | 0.03764 | -0.0229 | 48.1482
15.5 | 1.7785 | 0.04965 | -0.0292 | 35.8207
16 | 1.7346 | 0.06424 | -0.0375 | 27.0019
16.5 | 1.6827 | 0.08031 | -0.0461 | 20.9526
17 | 1.6224 | 0.09837 | -0.0556 | 16.4928
17.5 | 1.5523 | 0.11853 | -0.0662 | 13.0963
18 | 1.4683 | 0.14215 | -0.0797 | 10.3292
18.5 | 1.3901 | 0.16683 | -0.0953 | 8.3324
19 | 1.313 | 0.19504 | -0.1146 | 6.732

## 111. Re 10M Mach 0.50 (1)
BIGFOIL.COM POLAR EXPORT
BC30
BC30 |  |  |  | Cl Max: | 1.213 | at alpha= | 20 | deg
JavaFoil+Calcfoil stall+Eppler ext transition |  |  |  | L/D Max: | 71.507 | at alpha= | 5 | deg
Re: | 10000000 |  |  | Cd Min: | 0.01101 | at alpha= | -1 | deg
Mach: | 0.5 |  |  | Cl=0 at alpha= | -2.8462 | deg
|  |  |  | @ Cl=0.1, Cd= | 0.011147
|  |  |  | @ Cl=0.4, Cd= | 0.011609
|  |  |  | @ Cl=0.6, Cd= | 0.012303
alpha (deg) | Cl | Cd | Cm | Cl/Cd
-20 | -0.919 | 0.15221 | -0.043 | -6.038
-19.5 | -0.891 | 0.14837 | -0.042 | -6.006
-19 | -0.864 | 0.14466 | -0.041 | -5.97
-18.5 | -0.837 | 0.14066 | -0.04 | -5.947
-18 | -0.811 | 0.13655 | -0.04 | -5.937
-17.5 | -0.785 | 0.13913 | -0.041 | -5.644
-17 | -0.76 | 0.12743 | -0.041 | -5.963
-16.5 | -0.733 | 0.12236 | -0.04 | -5.987
-16 | -0.706 | 0.11529 | -0.04 | -6.125
-15.5 | -0.68 | 0.10816 | -0.04 | -6.29
-15 | -0.655 | 0.0999 | -0.041 | -6.56
-14.5 | -0.626 | 0.10744 | -0.039 | -5.826
-14 | -0.599 | 0.10089 | -0.039 | -5.941
-13.5 | -0.574 | 0.09191 | -0.04 | -6.249
-13 | -0.55 | 0.08356 | -0.042 | -6.58
-12.5 | -0.526 | 0.07529 | -0.045 | -6.99
-12 | -0.493 | 0.08217 | -0.039 | -6.006
-11.5 | -0.466 | 0.07927 | -0.038 | -5.884
-11 | -0.442 | 0.07098 | -0.041 | -6.226
-10.5 | -0.42 | 0.06163 | -0.046 | -6.811
-10 | -0.387 | 0.06676 | -0.039 | -5.793
-9.5 | -0.359 | 0.06445 | -0.037 | -5.569
-9 | -0.335 | 0.05629 | -0.043 | -5.96
-8.5 | -0.309 | 0.05345 | -0.043 | -5.775
-8 | -0.28 | 0.05303 | -0.04 | -5.275
-7.5 | -0.255 | 0.04688 | -0.045 | -5.447
-7 | -0.226 | 0.04763 | -0.041 | -4.742
-6.5 | -0.209 | 0.03223 | -0.055 | -6.491
-6 | -0.173 | 0.04159 | -0.044 | -4.153
-5.5 | -0.178 | 0.01206 | -0.071 | -14.743
-5 | -0.144 | 0.01192 | -0.071 | -12.116
-4.5 | -0.111 | 0.01172 | -0.071 | -9.462
-4 | -0.121 | 0.01142 | -0.071 | -10.616
-3.5 | -0.079 | 0.01122 | -0.071 | -6.997
-3 | -0.02 | 0.01108 | -0.071 | -1.773
-2.5 | 0.045 | 0.01123 | -0.071 | 3.983
-2 | 0.111 | 0.01113 | -0.072 | 10.011
-1.5 | 0.179 | 0.01115 | -0.072 | 16.041
-1 | 0.246 | 0.01101 | -0.072 | 22.381
-0.5 | 0.314 | 0.01113 | -0.072 | 28.186
0 | 0.381 | 0.01175 | -0.072 | 32.381
0.5 | 0.447 | 0.01126 | -0.072 | 39.727
1 | 0.514 | 0.01136 | -0.072 | 45.247
1.5 | 0.58 | 0.01223 | -0.072 | 47.463
2 | 0.646 | 0.01247 | -0.072 | 51.847
2.5 | 0.712 | 0.01273 | -0.072 | 55.926
3 | 0.777 | 0.01311 | -0.072 | 59.219
3.5 | 0.84 | 0.01339 | -0.072 | 62.706
4 | 0.901 | 0.01298 | -0.072 | 69.401
4.5 | 0.959 | 0.01357 | -0.072 | 70.668
5 | 1.012 | 0.01416 | -0.072 | 71.507
5.5 | 1.058 | 0.01482 | -0.072 | 71.399
6 | 1.091 | 0.01549 | -0.072 | 70.479
6.5 | 1.091 | 0.01646 | -0.072 | 66.284
7 | 1.016 | 0.01812 | -0.072 | 56.079
7.5 | 0.688 | 0.01937 | -0.072 | 35.531
8 | 0.721 | 0.02067 | -0.072 | 34.883
8.5 | 0.708 | 0.0244 | -0.067 | 29.03
9 | 0.777 | 0.02038 | -0.071 | 38.098
9.5 | 0.663 | 0.06899 | -0.039 | 9.611
10 | 0.805 | 0.02587 | -0.068 | 31.097
10.5 | 0.723 | 0.07119 | -0.045 | 10.161
11 | 0.837 | 0.03449 | -0.065 | 24.266
11.5 | 0.803 | 0.06287 | -0.054 | 12.774
12 | 0.797 | 0.08765 | -0.042 | 9.093
12.5 | 0.848 | 0.07302 | -0.052 | 11.607
13 | 0.852 | 0.09155 | -0.044 | 9.308
13.5 | 0.878 | 0.09885 | -0.044 | 8.88
14 | 0.902 | 0.09749 | -0.043 | 9.254
14.5 | 0.925 | 0.1067 | -0.042 | 8.673
15 | 0.958 | 0.10876 | -0.045 | 8.809
15.5 | 0.989 | 0.11188 | -0.047 | 8.84
16 | 1.002 | 0.11765 | -0.042 | 8.52
16.5 | 1.034 | 0.12117 | -0.045 | 8.53
17 | 1.071 | 0.11936 | -0.049 | 8.97
17.5 | 1.095 | 0.12847 | -0.049 | 8.52
18 | 1.111 | 0.13964 | -0.046 | 7.959
18.5 | 1.141 | 0.14188 | -0.048 | 8.044
19 | 1.168 | 0.15052 | -0.048 | 7.758
19.5 | 1.193 | 0.1589 | -0.048 | 7.507
20 | 1.213 | 0.1744 | -0.047 | 6.955

## 112. Re 10M Mach 0.50 (2)
BIGFOIL.COM POLAR EXPORT
BC30
BC30 |  |  |  | Cl Max: | 0.7906 | at alpha= | 3 | deg
XFOIL ncrit=9 |  |  |  | L/D Max: | 125.492 | at alpha= | 3 | deg
Re: | 10000000 |  |  | Cd Min: | 0.12964 | at alpha= | -10 | deg
Mach: | 0.5 |  |  | Cl=0 at alpha= | -2.7531 | deg
|  |  |  | @ Cl=0.1, Cd= | 0.00569
|  |  |  | @ Cl=0.4, Cd= | 0.0054651
|  |  |  | @ Cl=0.6, Cd= | 0.0058123
alpha (deg) | Cl | Cd | Cm | Cl/Cd
-10 | -0.5315 | 0.12964 | 0.0204 | -4.0998
-9.5 | -0.5173 | 0.12194 | 0.0174 | -4.2423
-9 | -0.5036 | 0.11431 | 0.0143 | -4.4056
-8.5 | -0.4904 | 0.10673 | 0.0112 | -4.5948
-8 | -0.4757 | 0.09902 | 0.0073 | -4.8041
-7.5 | -0.471 | 0.09209 | 0.0049 | -5.1146
-7 | -0.46 | 0.08451 | 0.0007 | -5.4431
-6.5 | -0.4524 | 0.07664 | -0.0041 | -5.9029
-6 | -0.4283 | 0.0667 | -0.0163 | -6.4213
-5.5 | -0.3873 | 0.05494 | -0.0335 | -7.0495
-5 | -0.3273 | 0.04054 | -0.0546 | -8.0735
-4.5 | -0.2586 | 0.02701 | -0.0691 | -9.5742
-4 | -0.1867 | 0.01288 | -0.0781 | -14.4953
-3.5 | -0.1099 | 0.00756 | -0.0798 | -14.537
-3 | -0.0355 | 0.00631 | -0.0793 | -5.626
-2.5 | 0.0364 | 0.00588 | -0.0787 | 6.1905
-2 | 0.1067 | 0.00567 | -0.0783 | 18.8183
-1.5 | 0.1761 | 0.0055 | -0.078 | 32.0182
-1 | 0.245 | 0.00539 | -0.0779 | 45.4545
-0.5 | 0.313 | 0.00544 | -0.0779 | 57.5368
0 | 0.3811 | 0.00544 | -0.078 | 70.0551
0.5 | 0.4489 | 0.00553 | -0.078 | 81.1754
1 | 0.5168 | 0.00564 | -0.0781 | 91.6312
1.5 | 0.5848 | 0.00577 | -0.0781 | 101.3518
2 | 0.653 | 0.00596 | -0.078 | 109.5638
2.5 | 0.7216 | 0.00613 | -0.0778 | 117.7162
3 | 0.7906 | 0.0063 | -0.0775 | 125.4921

## 113. Re 12M Mach 0.00 (1)
BIGFOIL.COM POLAR EXPORT
BC30
BC30 |  |  |  | Cl Max: | 1.192 | at alpha= | 9.5 | deg
JavaFoil+Calcfoil stall+Eppler ext transition |  |  |  | L/D Max: | 78.013 | at alpha= | 7.5 | deg
Re: | 12000000 |  |  | Cd Min: | 0.01075 | at alpha= | 0 | deg
Mach: | 0 |  |  | Cl=0 at alpha= | -2.8421 | deg
|  |  |  | @ Cl=0.1, Cd= | 0.010923
|  |  |  | @ Cl=0.4, Cd= | 0.010905
|  |  |  | @ Cl=0.6, Cd= | 0.011278
alpha (deg) | Cl | Cd | Cm | Cl/Cd
-12.5 | -0.274 | 0.07985 | -0.034 | -3.437
-12 | -0.287 | 0.07674 | -0.035 | -3.74
-11.5 | -0.299 | 0.07208 | -0.035 | -4.153
-11 | -0.311 | 0.06785 | -0.036 | -4.579
-10.5 | -0.321 | 0.06374 | -0.037 | -5.032
-10 | -0.329 | 0.06011 | -0.037 | -5.467
-9.5 | -0.335 | 0.05564 | -0.039 | -6.018
-9 | -0.338 | 0.05154 | -0.04 | -6.558
-8.5 | -0.337 | 0.0486 | -0.04 | -6.924
-8 | -0.349 | 0.03073 | -0.05 | -11.36
-7.5 | -0.387 | 0.01217 | -0.062 | -31.809
-7 | -0.367 | 0.01194 | -0.062 | -30.748
-6.5 | -0.341 | 0.01179 | -0.062 | -28.933
-6 | -0.309 | 0.0116 | -0.062 | -26.608
-5.5 | -0.27 | 0.01143 | -0.062 | -23.655
-5 | -0.227 | 0.01121 | -0.062 | -20.256
-4.5 | -0.179 | 0.01105 | -0.062 | -16.198
-4 | -0.127 | 0.01091 | -0.062 | -11.672
-3.5 | -0.073 | 0.01078 | -0.062 | -6.808
-3 | -0.018 | 0.01094 | -0.062 | -1.611
-2.5 | 0.039 | 0.01091 | -0.062 | 3.61
-2 | 0.097 | 0.01093 | -0.062 | 8.885
-1.5 | 0.155 | 0.0108 | -0.062 | 14.381
-1 | 0.214 | 0.01086 | -0.062 | 19.663
-0.5 | 0.272 | 0.01084 | -0.062 | 25.079
0 | 0.33 | 0.01075 | -0.062 | 30.682
0.5 | 0.388 | 0.01089 | -0.062 | 35.589
1 | 0.445 | 0.01096 | -0.062 | 40.622
1.5 | 0.503 | 0.01099 | -0.062 | 45.746
2 | 0.56 | 0.01114 | -0.062 | 50.296
2.5 | 0.618 | 0.01134 | -0.062 | 54.462
3 | 0.674 | 0.01148 | -0.062 | 58.712
3.5 | 0.73 | 0.01171 | -0.062 | 62.374
4 | 0.786 | 0.01191 | -0.062 | 65.945
4.5 | 0.84 | 0.01116 | -0.062 | 75.268
5 | 0.893 | 0.0115 | -0.062 | 77.66
5.5 | 0.944 | 0.01289 | -0.062 | 73.252
6 | 0.993 | 0.01318 | -0.062 | 75.319
6.5 | 1.038 | 0.01352 | -0.062 | 76.762
7 | 1.079 | 0.0139 | -0.062 | 77.625
7.5 | 1.116 | 0.0143 | -0.063 | 78.013
8 | 1.146 | 0.01478 | -0.063 | 77.552
8.5 | 1.17 | 0.01542 | -0.063 | 75.862
9 | 1.188 | 0.01592 | -0.063 | 74.629
9.5 | 1.192 | 0.01649 | -0.063 | 72.278
10 | 1.185 | 0.01716 | -0.063 | 69.061
10.5 | 1.169 | 0.01792 | -0.063 | 65.265
11 | 1.145 | 0.01876 | -0.063 | 61.044
11.5 | 1.114 | 0.01996 | -0.063 | 55.805
12 | 1.063 | 0.02021 | -0.062 | 52.589
12.5 | 0.967 | 0.02877 | -0.058 | 33.604
13 | 0.834 | 0.06931 | -0.046 | 12.03
13.5 | 0.778 | 0.08331 | -0.042 | 9.339
14 | 0.732 | 0.09168 | -0.04 | 7.984
14.5 | 0.687 | 0.10033 | -0.039 | 6.848

## 114. Re 12M Mach 0.00 (2)
BIGFOIL.COM POLAR EXPORT
BC30
BC30 |  |  |  | Cl Max: | 2.0234 | at alpha= | 17.5 | deg
XFOIL ncrit=9 |  |  |  | L/D Max: | 147.532 | at alpha= | 7.5 | deg
Re: | 12000000 |  |  | Cd Min: | 0.06823 | at alpha= | 20 | deg
Mach: | 0 |  |  | Cl=0 at alpha= | -2.8299 | deg
|  |  |  | @ Cl=0.1, Cd= | 0.0054316
|  |  |  | @ Cl=0.4, Cd= | 0.0054284
|  |  |  | @ Cl=0.6, Cd= | 0.0057995
alpha (deg) | Cl | Cd | Cm | Cl/Cd
-13.5 | -1.1687 | 0.02307 | -0.0635 | -50.6589
-13 | -1.1267 | 0.019 | -0.0647 | -59.3
-12.5 | -1.0792 | 0.01621 | -0.0653 | -66.5762
-12 | -1.0314 | 0.01257 | -0.0661 | -82.0525
-11.5 | -0.9775 | 0.01166 | -0.0662 | -83.8336
-11 | -0.9225 | 0.01114 | -0.0662 | -82.8097
-10.5 | -0.8674 | 0.01052 | -0.0662 | -82.4525
-10 | -0.8118 | 0.0101 | -0.0663 | -80.3762
-9.5 | -0.7558 | 0.00951 | -0.0664 | -79.4742
-9 | -0.6975 | 0.00911 | -0.067 | -76.5642
-8.5 | -0.6425 | 0.00893 | -0.0667 | -71.9485
-8 | -0.5879 | 0.00858 | -0.0663 | -68.5198
-7.5 | -0.5328 | 0.00829 | -0.066 | -64.2702
-6.5 | -0.4225 | 0.00831 | -0.0656 | -50.8424
-6 | -0.3659 | 0.00825 | -0.0657 | -44.3515
-5.5 | -0.3089 | 0.008 | -0.0659 | -38.6125
-5 | -0.251 | 0.00713 | -0.0663 | -35.2034
-4.5 | -0.1931 | 0.00657 | -0.0665 | -29.3912
-4 | -0.1352 | 0.00618 | -0.0667 | -21.877
-3.5 | -0.0774 | 0.00592 | -0.0668 | -13.0743
-3 | -0.0196 | 0.00569 | -0.067 | -3.4446
-2.5 | 0.038 | 0.00556 | -0.0671 | 6.8345
-2 | 0.0956 | 0.00544 | -0.0672 | 17.5735
-1.5 | 0.1532 | 0.00533 | -0.0673 | 28.743
-1 | 0.2106 | 0.00532 | -0.0675 | 39.5865
-0.5 | 0.268 | 0.0053 | -0.0677 | 50.566
0.5 | 0.3825 | 0.00541 | -0.0681 | 70.7024
1 | 0.4397 | 0.00547 | -0.0684 | 80.3839
1.5 | 0.4968 | 0.00558 | -0.0686 | 89.0323
2 | 0.5537 | 0.00571 | -0.0688 | 96.9702
2.5 | 0.6106 | 0.00582 | -0.0689 | 104.9141
3 | 0.6673 | 0.00596 | -0.0691 | 111.9631
4 | 0.7774 | 0.00568 | -0.0689 | 136.8662
4.5 | 0.8335 | 0.00596 | -0.0689 | 139.849
5 | 0.8894 | 0.00626 | -0.0689 | 142.0767
5.5 | 0.9451 | 0.00658 | -0.0688 | 143.6322
6 | 1.0005 | 0.00692 | -0.0688 | 144.5809
6.5 | 1.0558 | 0.00724 | -0.0687 | 145.8287
7 | 1.1107 | 0.00758 | -0.0686 | 146.5303
7.5 | 1.1655 | 0.0079 | -0.0684 | 147.5316
8 | 1.2196 | 0.00833 | -0.0682 | 146.4106
8.5 | 1.2737 | 0.00871 | -0.068 | 146.2342
9 | 1.3269 | 0.00921 | -0.0677 | 144.0717
9.5 | 1.3799 | 0.00969 | -0.0674 | 142.4045
10 | 1.4319 | 0.01029 | -0.067 | 139.1545
10.5 | 1.4837 | 0.01086 | -0.0665 | 136.6206
11 | 1.5351 | 0.01141 | -0.0661 | 134.5399
11.5 | 1.5853 | 0.01209 | -0.0654 | 131.1249
12 | 1.6343 | 0.0129 | -0.0646 | 126.6899
12.5 | 1.683 | 0.01365 | -0.0638 | 123.2967
13 | 1.7309 | 0.01441 | -0.0629 | 120.118
13.5 | 1.7773 | 0.0153 | -0.0619 | 116.1634
14 | 1.8207 | 0.01646 | -0.0604 | 110.6136
14.5 | 1.8631 | 0.01761 | -0.0588 | 105.7978
15 | 1.9041 | 0.01876 | -0.0571 | 101.4979
15.5 | 1.9413 | 0.02016 | -0.0549 | 96.2946
16 | 1.9734 | 0.02187 | -0.0521 | 90.2332
16.5 | 2.0008 | 0.02371 | -0.0487 | 84.3863
17 | 2.0218 | 0.02559 | -0.0445 | 79.0074
17.5 | 2.0234 | 0.02776 | -0.0374 | 72.889
18 | 2.0199 | 0.03095 | -0.0318 | 65.2633
18.5 | 2.0119 | 0.03587 | -0.0293 | 56.0887
19 | 1.9974 | 0.04353 | -0.031 | 45.8856
19.5 | 1.9699 | 0.05424 | -0.0355 | 36.3182
20 | 1.9212 | 0.06823 | -0.0414 | 28.1577

## 115. Re 12M Mach 0.10 (1)
BIGFOIL.COM POLAR EXPORT
BC30
BC30 |  |  |  | Cl Max: | 1.187 | at alpha= | 9.5 | deg
JavaFoil+Calcfoil stall+Eppler ext transition |  |  |  | L/D Max: | 77.759 | at alpha= | 5 | deg
Re: | 12000000 |  |  | Cd Min: | 0.01079 | at alpha= | -3.5 | deg
Mach: | 0.1 |  |  | Cl=0 at alpha= | -2.8448 | deg
|  |  |  | @ Cl=0.1, Cd= | 0.010927
|  |  |  | @ Cl=0.4, Cd= | 0.010913
|  |  |  | @ Cl=0.6, Cd= | 0.011278
alpha (deg) | Cl | Cd | Cm | Cl/Cd
-12.5 | -0.243 | 0.08081 | -0.034 | -3.005
-12 | -0.258 | 0.07731 | -0.035 | -3.334
-11.5 | -0.272 | 0.07295 | -0.035 | -3.732
-11 | -0.286 | 0.06874 | -0.036 | -4.162
-10.5 | -0.299 | 0.06457 | -0.036 | -4.629
-10 | -0.31 | 0.06099 | -0.037 | -5.076
-9.5 | -0.318 | 0.05668 | -0.038 | -5.618
-9 | -0.324 | 0.05299 | -0.039 | -6.114
-8.5 | -0.329 | 0.04628 | -0.042 | -7.104
-8 | -0.329 | 0.04038 | -0.045 | -8.148
-7.5 | -0.381 | 0.01224 | -0.062 | -31.101
-7 | -0.363 | 0.01196 | -0.062 | -30.344
-6.5 | -0.339 | 0.01181 | -0.062 | -28.671
-6 | -0.307 | 0.01162 | -0.062 | -26.464
-5.5 | -0.27 | 0.01145 | -0.062 | -23.593
-5 | -0.227 | 0.01122 | -0.062 | -20.251
-4.5 | -0.179 | 0.01106 | -0.062 | -16.219
-4 | -0.128 | 0.01092 | -0.062 | -11.7
-3.5 | -0.074 | 0.01079 | -0.062 | -6.826
-3 | -0.018 | 0.01094 | -0.062 | -1.617
-2.5 | 0.04 | 0.01091 | -0.062 | 3.625
-2 | 0.098 | 0.01093 | -0.062 | 8.934
-1.5 | 0.156 | 0.01083 | -0.062 | 14.415
-1 | 0.215 | 0.01087 | -0.062 | 19.751
-0.5 | 0.273 | 0.01085 | -0.062 | 25.18
0 | 0.331 | 0.01082 | -0.062 | 30.611
0.5 | 0.389 | 0.0109 | -0.062 | 35.74
1 | 0.448 | 0.01097 | -0.062 | 40.799
1.5 | 0.505 | 0.01104 | -0.062 | 45.796
2 | 0.563 | 0.01115 | -0.062 | 50.495
2.5 | 0.621 | 0.01135 | -0.062 | 54.662
3 | 0.678 | 0.0115 | -0.063 | 58.899
3.5 | 0.734 | 0.01174 | -0.063 | 62.545
4 | 0.789 | 0.01194 | -0.063 | 66.115
4.5 | 0.844 | 0.01119 | -0.063 | 75.412
5 | 0.897 | 0.01154 | -0.063 | 77.759
5.5 | 0.948 | 0.01291 | -0.063 | 73.477
6 | 0.997 | 0.01333 | -0.063 | 74.821
6.5 | 1.042 | 0.0136 | -0.063 | 76.564
7 | 1.082 | 0.01398 | -0.063 | 77.405
7.5 | 1.118 | 0.01441 | -0.063 | 77.598
8 | 1.148 | 0.01489 | -0.063 | 77.07
8.5 | 1.17 | 0.01551 | -0.063 | 75.455
9 | 1.186 | 0.01608 | -0.063 | 73.746
9.5 | 1.187 | 0.01667 | -0.063 | 71.189
10 | 1.176 | 0.01729 | -0.063 | 68.037
10.5 | 1.156 | 0.01812 | -0.063 | 63.802
11 | 1.127 | 0.01902 | -0.063 | 59.223
11.5 | 1.084 | 0.01909 | -0.063 | 56.779
12 | 1.026 | 0.02109 | -0.062 | 48.642
12.5 | 0.854 | 0.05967 | -0.049 | 14.308
13 | 0.785 | 0.07746 | -0.044 | 10.139
13.5 | 0.732 | 0.08828 | -0.04 | 8.288
14 | 0.683 | 0.09631 | -0.039 | 7.088
14.5 | 0.635 | 0.10496 | -0.037 | 6.046

## 116. Re 12M Mach 0.10 (2)
BIGFOIL.COM POLAR EXPORT
BC30
BC30 |  |  |  | Cl Max: | 2.0007 | at alpha= | 16.5 | deg
XFOIL ncrit=9 |  |  |  | L/D Max: | 147.635 | at alpha= | 7.5 | deg
Re: | 12000000 |  |  | Cd Min: | 0.09767 | at alpha= | 20 | deg
Mach: | 0.1 |  |  | Cl=0 at alpha= | -2.8276 | deg
|  |  |  | @ Cl=0.1, Cd= | 0.0054324
|  |  |  | @ Cl=0.4, Cd= | 0.0054286
|  |  |  | @ Cl=0.6, Cd= | 0.0058004
alpha (deg) | Cl | Cd | Cm | Cl/Cd
-12 | -1.0289 | 0.02105 | -0.0655 | -48.8789
-11.5 | -0.9837 | 0.01629 | -0.0669 | -60.3867
-11 | -0.9348 | 0.01166 | -0.068 | -80.1715
-10.5 | -0.8786 | 0.01092 | -0.0679 | -80.4579
-10 | -0.8218 | 0.01044 | -0.0677 | -78.7165
-9.5 | -0.7646 | 0.00978 | -0.0678 | -78.18
-9 | -0.7055 | 0.00933 | -0.0681 | -75.6163
-8.5 | -0.6496 | 0.0091 | -0.0677 | -71.3846
-8 | -0.5941 | 0.00872 | -0.0672 | -68.1307
-7.5 | -0.5382 | 0.00841 | -0.0668 | -63.9952
-7 | -0.4825 | 0.00828 | -0.0664 | -58.2729
-6.5 | -0.4265 | 0.0084 | -0.0663 | -50.7738
-6 | -0.3692 | 0.00829 | -0.0663 | -44.5356
-5 | -0.2534 | 0.00727 | -0.0667 | -34.8556
-4.5 | -0.1949 | 0.00663 | -0.067 | -29.3967
-4 | -0.1365 | 0.0062 | -0.0671 | -22.0161
-3.5 | -0.0782 | 0.00593 | -0.0672 | -13.1872
-3 | -0.02 | 0.00569 | -0.0673 | -3.5149
-2.5 | 0.038 | 0.00556 | -0.0674 | 6.8345
-2 | 0.096 | 0.00544 | -0.0675 | 17.6471
-1.5 | 0.1539 | 0.00533 | -0.0677 | 28.8743
-1 | 0.2117 | 0.00532 | -0.0678 | 39.7932
-0.5 | 0.2695 | 0.0053 | -0.068 | 50.8491
0 | 0.3271 | 0.00536 | -0.0683 | 61.0261
0.5 | 0.3847 | 0.00541 | -0.0685 | 71.1091
1 | 0.4422 | 0.00548 | -0.0687 | 80.6934
1.5 | 0.4996 | 0.00558 | -0.0689 | 89.5341
2 | 0.5569 | 0.00571 | -0.0691 | 97.5306
2.5 | 0.6141 | 0.00583 | -0.0692 | 105.3345
3 | 0.6712 | 0.00597 | -0.0694 | 112.4288
4 | 0.7821 | 0.00569 | -0.0692 | 137.4517
4.5 | 0.8386 | 0.00598 | -0.0691 | 140.2341
5 | 0.895 | 0.00628 | -0.0691 | 142.5159
5.5 | 0.9512 | 0.0066 | -0.069 | 144.1212
6 | 1.0071 | 0.00694 | -0.0689 | 145.1153
6.5 | 1.0628 | 0.00729 | -0.0687 | 145.7888
7 | 1.1184 | 0.00762 | -0.0686 | 146.7717
7.5 | 1.1737 | 0.00795 | -0.0684 | 147.6352
8 | 1.2284 | 0.00841 | -0.0681 | 146.0642
8.5 | 1.2832 | 0.00878 | -0.0678 | 146.1503
9 | 1.3369 | 0.00933 | -0.0674 | 143.2905
9.5 | 1.3906 | 0.00981 | -0.067 | 141.7533
10 | 1.4433 | 0.01045 | -0.0664 | 138.1148
10.5 | 1.4959 | 0.01101 | -0.0658 | 135.8674
11 | 1.5479 | 0.01162 | -0.0652 | 133.21
11.5 | 1.5984 | 0.01242 | -0.0643 | 128.6957
12 | 1.6483 | 0.01323 | -0.0634 | 124.5881
12.5 | 1.6979 | 0.01399 | -0.0624 | 121.3653
13 | 1.7461 | 0.01485 | -0.0612 | 117.5825
13.5 | 1.7911 | 0.01605 | -0.0597 | 111.595
14 | 1.8353 | 0.01723 | -0.058 | 106.5177
14.5 | 1.8774 | 0.01849 | -0.0561 | 101.536
15 | 1.9147 | 0.02012 | -0.0536 | 95.164
15.5 | 1.9481 | 0.02192 | -0.0506 | 88.8732
16 | 1.9785 | 0.02369 | -0.0473 | 83.5163
16.5 | 2.0007 | 0.02571 | -0.0429 | 77.818
17 | 2.0005 | 0.02813 | -0.0354 | 71.1162
17.5 | 1.9924 | 0.03181 | -0.0295 | 62.6344
18 | 1.9772 | 0.038 | -0.0279 | 52.0316
18.5 | 1.9535 | 0.04774 | -0.0315 | 40.9196
19 | 1.9129 | 0.06081 | -0.0375 | 31.457
19.5 | 1.8517 | 0.0771 | -0.0448 | 24.0169
20 | 1.7738 | 0.09767 | -0.055 | 18.1612

## 117. Re 12M Mach 0.25 (1)
BIGFOIL.COM POLAR EXPORT
BC30
BC30 |  |  |  | Cl Max: | 1.163 | at alpha= | 8.5 | deg
JavaFoil+Calcfoil stall+Eppler ext transition |  |  |  | L/D Max: | 78.03 | at alpha= | 5 | deg
Re: | 12000000 |  |  | Cd Min: | 0.01083 | at alpha= | -3.5 | deg
Mach: | 0.25 |  |  | Cl=0 at alpha= | -2.8475 | deg
|  |  |  | @ Cl=0.1, Cd= | 0.01096
|  |  |  | @ Cl=0.4, Cd= | 0.10597
|  |  |  | @ Cl=0.6, Cd= | 0.10597
alpha (deg) | Cl | Cd | Cm | Cl/Cd
-11.5 | -0.049 | 0.07539 | -0.035 | -0.652
-11 | -0.046 | 0.07181 | -0.034 | -0.645
-10.5 | -0.044 | 0.06816 | -0.034 | -0.638
-10 | -0.127 | 0.06472 | -0.035 | -1.956
-9.5 | -0.17 | 0.0604 | -0.036 | -2.817
-9 | -0.205 | 0.05682 | -0.036 | -3.606
-8.5 | -0.233 | 0.05286 | -0.038 | -4.405
-8 | -0.252 | 0.05061 | -0.037 | -4.981
-7.5 | -0.264 | 0.04688 | -0.039 | -5.635
-7 | -0.28 | 0.03135 | -0.05 | -8.928
-6.5 | -0.316 | 0.01191 | -0.064 | -26.553
-6 | -0.296 | 0.01174 | -0.064 | -25.208
-5.5 | -0.266 | 0.01155 | -0.064 | -23.026
-5 | -0.227 | 0.01132 | -0.064 | -20.068
-4.5 | -0.181 | 0.01113 | -0.064 | -16.276
-4 | -0.13 | 0.011 | -0.064 | -11.813
-3.5 | -0.075 | 0.01083 | -0.064 | -6.942
-3 | -0.018 | 0.01099 | -0.064 | -1.649
-2.5 | 0.041 | 0.01094 | -0.064 | 3.707
-2 | 0.1 | 0.01096 | -0.064 | 9.145
-1.5 | 0.16 | 0.01086 | -0.064 | 14.766
-1 | 0.221 | 0.01092 | -0.064 | 20.196
-0.5 | 0.281 | 0.01089 | -0.064 | 25.785
0 | 0.34 | 0.01087 | -0.064 | 31.314
0.5 | 0.4 | 0.01094 | -0.064 | 36.584
1 | 0.46 | 0.01102 | -0.064 | 41.726
1.5 | 0.519 | 0.0111 | -0.064 | 46.798
2 | 0.579 | 0.01122 | -0.064 | 51.572
2.5 | 0.638 | 0.01144 | -0.064 | 55.718
3 | 0.696 | 0.01162 | -0.064 | 59.886
3.5 | 0.754 | 0.01187 | -0.064 | 63.494
4 | 0.811 | 0.01287 | -0.064 | 62.988
4.5 | 0.866 | 0.01137 | -0.064 | 76.175
5 | 0.92 | 0.01179 | -0.064 | 78.03
5.5 | 0.971 | 0.0131 | -0.064 | 74.113
6 | 1.02 | 0.01359 | -0.064 | 75.017
6.5 | 1.062 | 0.014 | -0.064 | 75.909
7 | 1.1 | 0.01435 | -0.065 | 76.631
7.5 | 1.131 | 0.01486 | -0.065 | 76.086
8 | 1.152 | 0.01541 | -0.065 | 74.784
8.5 | 1.163 | 0.01621 | -0.065 | 71.72
9 | 1.163 | 0.01691 | -0.065 | 68.77
9.5 | 1.14 | 0.01764 | -0.065 | 64.61
10 | 1.097 | 0.01863 | -0.065 | 58.875
10.5 | 1.037 | 0.02035 | -0.065 | 50.967
11 | 0.91 | 0.02476 | -0.061 | 36.771
11.5 | 0.777 | 0.04138 | -0.055 | 18.768
12 | 0.64 | 0.07233 | -0.044 | 8.842
12.5 | 0.537 | 0.08788 | -0.038 | 6.114
13 | 0.439 | 0.09871 | -0.034 | 4.445
13.5 | 0.336 | 0.10597 | -0.033 | 3.172

## 118. Re 12M Mach 0.25 (2)
BIGFOIL.COM POLAR EXPORT
BC30
BC30 |  |  |  | Cl Max: | 1.8807 | at alpha= | 14 | deg
XFOIL ncrit=9 |  |  |  | L/D Max: | 147.924 | at alpha= | 7 | deg
Re: | 12000000 |  |  | Cd Min: | 0.18751 | at alpha= | 19 | deg
Mach: | 0.25 |  |  | Cl=0 at alpha= | -2.8155 | deg
|  |  |  | @ Cl=0.1, Cd= | 0.0054462
|  |  |  | @ Cl=0.4, Cd= | 0.0054336
|  |  |  | @ Cl=0.6, Cd= | 0.0058061
alpha (deg) | Cl | Cd | Cm | Cl/Cd
-9.5 | -0.6163 | 0.09416 | 0.0076 | -6.5452
-9 | -0.6181 | 0.0849 | 0.0022 | -7.2803
-8.5 | -0.6841 | 0.01648 | -0.0714 | -41.5109
-8 | -0.6289 | 0.0124 | -0.0718 | -50.7177
-7.5 | -0.5695 | 0.01064 | -0.0713 | -53.5244
-7 | -0.5108 | 0.01002 | -0.0702 | -50.978
-6.5 | -0.45 | 0.00946 | -0.07 | -47.5687
-6 | -0.389 | 0.00906 | -0.0697 | -42.936
-5.5 | -0.3279 | 0.00855 | -0.0695 | -38.3509
-4.5 | -0.2053 | 0.00703 | -0.0695 | -29.2034
-4 | -0.1439 | 0.00638 | -0.0695 | -22.5549
-3.5 | -0.0829 | 0.00601 | -0.0695 | -13.7937
-3 | -0.0222 | 0.00575 | -0.0695 | -3.8609
-2 | 0.0981 | 0.00545 | -0.0695 | 18
-1.5 | 0.1581 | 0.00533 | -0.0696 | 29.6623
-0.5 | 0.2775 | 0.00532 | -0.0699 | 52.1617
0 | 0.337 | 0.00537 | -0.0701 | 62.7561
0.5 | 0.3964 | 0.00543 | -0.0703 | 73.0018
1 | 0.4559 | 0.00549 | -0.0705 | 83.0419
1.5 | 0.5152 | 0.00561 | -0.0706 | 91.836
2 | 0.5744 | 0.00575 | -0.0708 | 99.8957
2.5 | 0.6337 | 0.00588 | -0.0709 | 107.7721
3 | 0.6928 | 0.00604 | -0.071 | 114.702
3.5 | 0.7523 | 0.0061 | -0.0712 | 123.3279
4 | 0.8081 | 0.00577 | -0.0705 | 140.052
4.5 | 0.867 | 0.00612 | -0.0703 | 141.6667
5 | 0.9259 | 0.00644 | -0.07 | 143.7733
5.5 | 0.9848 | 0.00677 | -0.0697 | 145.4653
6 | 1.0436 | 0.00711 | -0.0693 | 146.7792
6.5 | 1.1023 | 0.00751 | -0.0688 | 146.7776
7 | 1.1612 | 0.00785 | -0.0683 | 147.9236
7.5 | 1.2197 | 0.00831 | -0.0677 | 146.775
8 | 1.2783 | 0.00874 | -0.0669 | 146.2586
8.5 | 1.3362 | 0.00931 | -0.066 | 143.5231
9 | 1.3941 | 0.0099 | -0.065 | 140.8182
9.5 | 1.4512 | 0.01062 | -0.0638 | 136.6478
10 | 1.5086 | 0.01128 | -0.0625 | 133.7411
10.5 | 1.5648 | 0.01212 | -0.061 | 129.1089
11 | 1.62 | 0.0131 | -0.0592 | 123.6641
11.5 | 1.6749 | 0.01409 | -0.0573 | 118.8715
12 | 1.7262 | 0.01549 | -0.0548 | 111.4396
12.5 | 1.7756 | 0.01704 | -0.0521 | 104.2019
13 | 1.8193 | 0.01909 | -0.0486 | 95.3012
13.5 | 1.8572 | 0.02152 | -0.0444 | 86.3011
14 | 1.8807 | 0.02486 | -0.0388 | 75.6516
14.5 | 1.8747 | 0.02909 | -0.0303 | 64.4448
15 | 1.842 | 0.03482 | -0.0225 | 52.9006
15.5 | 1.8085 | 0.04538 | -0.026 | 39.8524
16 | 1.7678 | 0.05951 | -0.0344 | 29.7059
16.5 | 1.7189 | 0.07474 | -0.0425 | 22.9984
17 | 1.6632 | 0.09178 | -0.0514 | 18.1216
17.5 | 1.599 | 0.11061 | -0.0612 | 14.4562
18 | 1.5246 | 0.13182 | -0.0729 | 11.5658
18.5 | 1.4336 | 0.1578 | -0.0889 | 9.0849
19 | 1.3428 | 0.18751 | -0.1091 | 7.1612

## 119. Re 12M Mach 0.50 (1)
BIGFOIL.COM POLAR EXPORT
BC30
BC30 |  |  |  | Cl Max: | 1.212 | at alpha= | 20 | deg
JavaFoil+Calcfoil stall+Eppler ext transition |  |  |  | L/D Max: | 72.77 | at alpha= | 5.5 | deg
Re: | 12000000 |  |  | Cd Min: | 0.01103 | at alpha= | -0.5 | deg
Mach: | 0.5 |  |  | Cl=0 at alpha= | -2.8462 | deg
|  |  |  | @ Cl=0.1, Cd= | 0.011137
|  |  |  | @ Cl=0.4, Cd= | 0.011186
|  |  |  | @ Cl=0.6, Cd= | 0.011525
alpha (deg) | Cl | Cd | Cm | Cl/Cd
-20 | -0.92 | 0.14946 | -0.044 | -6.155
-19.5 | -0.893 | 0.14513 | -0.043 | -6.15
-19 | -0.865 | 0.14144 | -0.042 | -6.112
-18.5 | -0.838 | 0.13583 | -0.041 | -6.167
-18 | -0.812 | 0.1288 | -0.041 | -6.304
-17.5 | -0.785 | 0.14191 | -0.041 | -5.535
-17 | -0.76 | 0.12536 | -0.042 | -6.066
-16.5 | -0.733 | 0.12019 | -0.041 | -6.099
-16 | -0.707 | 0.11301 | -0.04 | -6.253
-15.5 | -0.682 | 0.10564 | -0.041 | -6.454
-15 | -0.657 | 0.09753 | -0.043 | -6.739
-14.5 | -0.626 | 0.10654 | -0.039 | -5.878
-14 | -0.6 | 0.09941 | -0.039 | -6.036
-13.5 | -0.575 | 0.09038 | -0.041 | -6.363
-13 | -0.551 | 0.08193 | -0.043 | -6.726
-12.5 | -0.529 | 0.07255 | -0.046 | -7.288
-12 | -0.494 | 0.0817 | -0.039 | -6.045
-11.5 | -0.467 | 0.07822 | -0.038 | -5.967
-11 | -0.443 | 0.06936 | -0.042 | -6.387
-10.5 | -0.422 | 0.059 | -0.047 | -7.153
-10 | -0.387 | 0.06555 | -0.04 | -5.908
-9.5 | -0.359 | 0.0635 | -0.038 | -5.66
-9 | -0.337 | 0.05442 | -0.045 | -6.191
-8.5 | -0.31 | 0.05186 | -0.045 | -5.974
-8 | -0.281 | 0.05174 | -0.042 | -5.422
-7.5 | -0.258 | 0.04357 | -0.048 | -5.921
-7 | -0.228 | 0.04507 | -0.044 | -5.052
-6.5 | -0.245 | 0.01346 | -0.071 | -18.173
-6 | -0.176 | 0.03733 | -0.049 | -4.703
-5.5 | -0.178 | 0.01187 | -0.071 | -14.982
-5 | -0.144 | 0.01175 | -0.071 | -12.289
-4.5 | -0.111 | 0.01154 | -0.071 | -9.613
-4 | -0.121 | 0.01125 | -0.071 | -10.778
-3.5 | -0.079 | 0.01106 | -0.071 | -7.1
-3 | -0.02 | 0.0112 | -0.071 | -1.754
-2.5 | 0.045 | 0.01117 | -0.071 | 4.006
-2 | 0.111 | 0.01113 | -0.072 | 10.01
-1.5 | 0.179 | 0.01106 | -0.072 | 16.166
-1 | 0.246 | 0.01105 | -0.072 | 22.308
-0.5 | 0.314 | 0.01103 | -0.072 | 28.449
0 | 0.381 | 0.0112 | -0.072 | 33.979
0.5 | 0.447 | 0.01115 | -0.072 | 40.103
1 | 0.514 | 0.01129 | -0.072 | 45.511
1.5 | 0.58 | 0.01148 | -0.072 | 50.546
2 | 0.646 | 0.01163 | -0.072 | 55.574
2.5 | 0.712 | 0.01265 | -0.072 | 56.295
3 | 0.777 | 0.01301 | -0.072 | 59.705
3.5 | 0.84 | 0.01334 | -0.072 | 62.971
4 | 0.901 | 0.01381 | -0.072 | 65.223
4.5 | 0.959 | 0.01335 | -0.072 | 71.846
5 | 1.012 | 0.01396 | -0.072 | 72.542
5.5 | 1.058 | 0.01454 | -0.072 | 72.77
6 | 1.091 | 0.01519 | -0.072 | 71.856
6.5 | 1.091 | 0.01617 | -0.072 | 67.489
7 | 1.016 | 0.01767 | -0.072 | 57.531
7.5 | 0.688 | 0.01884 | -0.072 | 36.533
8 | 0.721 | 0.01989 | -0.072 | 36.264
8.5 | 0.743 | 0.01996 | -0.071 | 37.213
9 | 0.78 | 0.01843 | -0.072 | 42.348
9.5 | 0.665 | 0.06699 | -0.042 | 9.933
10 | 0.835 | 0.02174 | -0.071 | 38.405
10.5 | 0.731 | 0.06669 | -0.049 | 10.959
11 | 0.854 | 0.02933 | -0.067 | 29.13
11.5 | 0.832 | 0.04905 | -0.06 | 16.959
12 | 0.801 | 0.08457 | -0.044 | 9.466
12.5 | 0.877 | 0.05746 | -0.058 | 15.261
13 | 0.859 | 0.08647 | -0.047 | 9.937
13.5 | 0.882 | 0.09555 | -0.046 | 9.226
14 | 0.913 | 0.0904 | -0.048 | 10.099
14.5 | 0.928 | 0.1036 | -0.043 | 8.959
15 | 0.964 | 0.10374 | -0.047 | 9.288
15.5 | 0.993 | 0.10785 | -0.049 | 9.205
16 | 1.007 | 0.12304 | -0.044 | 8.181
16.5 | 1.036 | 0.12676 | -0.046 | 8.17
17 | 1.065 | 0.12913 | -0.047 | 8.249
17.5 | 1.09 | 0.13779 | -0.047 | 7.91
18 | 1.109 | 0.15406 | -0.045 | 7.202
18.5 | 1.137 | 0.15853 | -0.046 | 7.172
19 | 1.164 | 0.16518 | -0.047 | 7.046
19.5 | 1.189 | 0.17414 | -0.047 | 6.83
20 | 1.212 | 0.19007 | -0.047 | 6.377

## 120. Re 12M Mach 0.50 (2)
BIGFOIL.COM POLAR EXPORT
BC30
BC30 |  |  |  | Cl Max: | 1.4503 | at alpha= | 8 | deg
XFOIL ncrit=9 |  |  |  | L/D Max: | 152.444 | at alpha= | 6 | deg
Re: | 12000000 |  |  | Cd Min: | 0.28551 | at alpha= | -19.5 | deg
Mach: | 0.5 |  |  | Cl=0 at alpha= | -2.7556 | deg
|  |  |  | @ Cl=0.1, Cd= | 0.0055467
|  |  |  | @ Cl=0.4, Cd= | 0.0054363
|  |  |  | @ Cl=0.6, Cd= | 0.0057671
alpha (deg) | Cl | Cd | Cm | Cl/Cd
-20 | -0.6007 | 0.23111 | 0.0486 | -2.5992
-19.5 | -0.9099 | 0.28551 | 0.0992 | -3.1869
-19 | -0.8866 | 0.27683 | 0.094 | -3.2027
-18.5 | -0.8637 | 0.26833 | 0.0888 | -3.2188
-18 | -0.8409 | 0.25986 | 0.0838 | -3.236
-17.5 | -0.8183 | 0.2514 | 0.0788 | -3.255
-17 | -0.7959 | 0.24297 | 0.074 | -3.2757
-16.5 | -0.7738 | 0.23456 | 0.0693 | -3.2989
-16 | -0.7521 | 0.22618 | 0.0647 | -3.3252
-15.5 | -0.7316 | 0.21778 | 0.0602 | -3.3594
-15 | -0.7107 | 0.20925 | 0.0558 | -3.3964
-14.5 | -0.6905 | 0.20057 | 0.0515 | -3.4427
-14 | -0.671 | 0.19194 | 0.0474 | -3.4959
-13.5 | -0.6526 | 0.18326 | 0.0435 | -3.5611
-13 | -0.6328 | 0.17601 | 0.0399 | -3.5953
-12.5 | -0.6136 | 0.16865 | 0.0364 | -3.6383
-12 | -0.5949 | 0.16091 | 0.0332 | -3.6971
-11.5 | -0.5777 | 0.15303 | 0.0299 | -3.7751
-11 | -0.5618 | 0.14522 | 0.0267 | -3.8686
-10.5 | -0.5464 | 0.13742 | 0.0236 | -3.9761
-10 | -0.5318 | 0.12973 | 0.0206 | -4.0993
-9.5 | -0.5176 | 0.12203 | 0.0175 | -4.2416
-9 | -0.5039 | 0.1144 | 0.0145 | -4.4047
-8.5 | -0.4898 | 0.10676 | 0.0111 | -4.5879
-8 | -0.4798 | 0.10027 | 0.0089 | -4.7851
-7.5 | -0.4706 | 0.09238 | 0.0049 | -5.0942
-7 | -0.4607 | 0.08453 | 0.0006 | -5.4501
-6.5 | -0.4561 | 0.07605 | -0.0045 | -5.9974
-6 | -0.4306 | 0.0654 | -0.0181 | -6.5841
-5.5 | -0.3876 | 0.05363 | -0.0356 | -7.2273
-5 | -0.3266 | 0.03941 | -0.0561 | -8.2872
-4.5 | -0.258 | 0.02548 | -0.0704 | -10.1256
-3.5 | -0.1091 | 0.00709 | -0.08 | -15.3879
-3 | -0.0351 | 0.00609 | -0.0794 | -5.7635
-2.5 | 0.0367 | 0.0057 | -0.0788 | 6.4386
-2 | 0.1069 | 0.00553 | -0.0784 | 19.3309
-1.5 | 0.1764 | 0.00539 | -0.0781 | 32.7273
-1 | 0.245 | 0.00537 | -0.078 | 45.6238
-0.5 | 0.3131 | 0.0054 | -0.078 | 57.9815
0 | 0.3812 | 0.00541 | -0.078 | 70.4621
1 | 0.5171 | 0.0056 | -0.0782 | 92.3393
1.5 | 0.5851 | 0.00573 | -0.0781 | 102.1117
2 | 0.6534 | 0.0059 | -0.078 | 110.7458
2.5 | 0.722 | 0.00609 | -0.0778 | 118.555
3 | 0.7909 | 0.00632 | -0.0775 | 125.1424
3.5 | 0.8607 | 0.00648 | -0.077 | 132.8241
4.5 | 0.9977 | 0.00665 | -0.0743 | 150.0301
5 | 1.0694 | 0.00707 | -0.0728 | 151.2588
5.5 | 1.1423 | 0.0075 | -0.071 | 152.3067
6 | 1.2165 | 0.00798 | -0.0687 | 152.4436
6.5 | 1.2922 | 0.00853 | -0.066 | 151.4889
7 | 1.3688 | 0.00938 | -0.0623 | 145.9275
7.5 | 1.4336 | 0.01232 | -0.0559 | 116.3636
8 | 1.4503 | 0.02005 | -0.0468 | 72.3342
8.5 | 1.4268 | 0.02953 | -0.0384 | 48.317
9 | 1.3838 | 0.03725 | -0.0314 | 37.149
9.5 | 1.3504 | 0.05062 | -0.0426 | 26.6772
10 | 1.3201 | 0.06548 | -0.0539 | 20.1604
10.5 | 1.292 | 0.08005 | -0.0622 | 16.1399
11 | 1.2641 | 0.0934 | -0.068 | 13.5343
11.5 | 1.2387 | 0.10614 | -0.0737 | 11.6704
12 | 1.2166 | 0.11876 | -0.0798 | 10.2442
12.5 | 1.1986 | 0.13143 | -0.0864 | 9.1197
13 | 1.1844 | 0.1441 | -0.0932 | 8.2193

## 121. Re 14M Mach 0.00 (1)
BIGFOIL.COM POLAR EXPORT
BC30
BC30 |  |  |  | Cl Max: | 1.192 | at alpha= | 9.5 | deg
JavaFoil+Calcfoil stall+Eppler ext transition |  |  |  | L/D Max: | 78.994 | at alpha= | 7.5 | deg
Re: | 14000000 |  |  | Cd Min: | 0.01076 | at alpha= | -0.5 | deg
Mach: | 0 |  |  | Cl=0 at alpha= | -2.8421 | deg
|  |  |  | @ Cl=0.1, Cd= | 0.010859
|  |  |  | @ Cl=0.4, Cd= | 0.010857
|  |  |  | @ Cl=0.6, Cd= | 0.011221
alpha (deg) | Cl | Cd | Cm | Cl/Cd
-13 | -0.262 | 0.08413 | -0.034 | -3.11
-12.5 | -0.275 | 0.08044 | -0.035 | -3.413
-12 | -0.287 | 0.07576 | -0.035 | -3.793
-11.5 | -0.3 | 0.07159 | -0.036 | -4.184
-11 | -0.311 | 0.06657 | -0.037 | -4.678
-10.5 | -0.322 | 0.06227 | -0.038 | -5.165
-10 | -0.33 | 0.05851 | -0.038 | -5.637
-9.5 | -0.337 | 0.05332 | -0.04 | -6.317
-9 | -0.341 | 0.04804 | -0.042 | -7.103
-8.5 | -0.341 | 0.04428 | -0.043 | -7.699
-8 | -0.401 | 0.01328 | -0.062 | -30.17
-7.5 | -0.387 | 0.01199 | -0.062 | -32.277
-7 | -0.367 | 0.01177 | -0.062 | -31.207
-6.5 | -0.341 | 0.01163 | -0.062 | -29.311
-6 | -0.309 | 0.01145 | -0.062 | -26.946
-5.5 | -0.27 | 0.01129 | -0.062 | -23.953
-5 | -0.227 | 0.01107 | -0.062 | -20.509
-4.5 | -0.179 | 0.01092 | -0.062 | -16.396
-4 | -0.127 | 0.0109 | -0.062 | -11.689
-3.5 | -0.073 | 0.01092 | -0.062 | -6.721
-3 | -0.018 | 0.0109 | -0.062 | -1.617
-2.5 | 0.039 | 0.0109 | -0.062 | 3.613
-2 | 0.097 | 0.01086 | -0.062 | 8.947
-1.5 | 0.155 | 0.01084 | -0.062 | 14.329
-1 | 0.214 | 0.01081 | -0.062 | 19.756
-0.5 | 0.272 | 0.01076 | -0.062 | 25.268
0 | 0.33 | 0.01081 | -0.062 | 30.5
0.5 | 0.388 | 0.01084 | -0.062 | 35.765
1 | 0.445 | 0.01092 | -0.062 | 40.776
1.5 | 0.503 | 0.01098 | -0.062 | 45.79
2 | 0.56 | 0.01109 | -0.062 | 50.522
2.5 | 0.618 | 0.01128 | -0.062 | 54.749
3 | 0.674 | 0.01146 | -0.062 | 58.824
3.5 | 0.73 | 0.01166 | -0.062 | 62.643
4 | 0.786 | 0.01189 | -0.062 | 66.085
4.5 | 0.84 | 0.01204 | -0.062 | 69.766
5 | 0.893 | 0.01228 | -0.062 | 72.68
5.5 | 0.944 | 0.01271 | -0.062 | 74.285
6 | 0.993 | 0.01306 | -0.062 | 76.003
6.5 | 1.038 | 0.01332 | -0.062 | 77.912
7 | 1.079 | 0.01367 | -0.062 | 78.881
7.5 | 1.116 | 0.01412 | -0.063 | 78.994
8 | 1.146 | 0.01455 | -0.063 | 78.776
8.5 | 1.17 | 0.01515 | -0.063 | 77.21
9 | 1.188 | 0.01568 | -0.063 | 75.758
9.5 | 1.192 | 0.01621 | -0.063 | 73.5
10 | 1.185 | 0.01681 | -0.063 | 70.486
10.5 | 1.169 | 0.0176 | -0.063 | 66.443
11 | 1.145 | 0.01836 | -0.063 | 62.378
11.5 | 1.114 | 0.01961 | -0.063 | 56.825
12 | 1.065 | 0.01751 | -0.062 | 60.863
12.5 | 0.933 | 0.03861 | -0.055 | 24.172
13 | 0.843 | 0.06351 | -0.048 | 13.275
13.5 | 0.783 | 0.0796 | -0.044 | 9.831
14 | 0.735 | 0.08865 | -0.042 | 8.292
14.5 | 0.689 | 0.09794 | -0.04 | 7.035

## 122. Re 14M Mach 0.00 (2)
BIGFOIL.COM POLAR EXPORT
BC30
BC30 |  |  |  | Cl Max: | 2.0446 | at alpha= | 17.5 | deg
XFOIL ncrit=9 |  |  |  | L/D Max: | 151.31 | at alpha= | 7.5 | deg
Re: | 14000000 |  |  | Cd Min: | 0.06374 | at alpha= | 20 | deg
Mach: | 0 |  |  | Cl=0 at alpha= | -2.8313 | deg
|  |  |  | @ Cl=0.1, Cd= | 0.00533
|  |  |  | @ Cl=0.4, Cd= | 0.0054052
|  |  |  | @ Cl=0.6, Cd= | 0.0057674
alpha (deg) | Cl | Cd | Cm | Cl/Cd
-15 | -1.3012 | 0.02993 | -0.0613 | -43.4748
-14.5 | -1.2721 | 0.02376 | -0.064 | -53.5396
-14 | -1.2304 | 0.02034 | -0.0649 | -60.4916
-13.5 | -1.1841 | 0.01778 | -0.0654 | -66.5973
-13 | -1.1349 | 0.01581 | -0.0656 | -71.7837
-12.5 | -1.0839 | 0.01415 | -0.0658 | -76.6007
-12 | -1.0312 | 0.01288 | -0.066 | -80.0621
-11.5 | -0.9786 | 0.01103 | -0.0663 | -88.7217
-11 | -0.9237 | 0.01042 | -0.0663 | -88.6468
-10.5 | -0.8683 | 0.00982 | -0.0664 | -88.4216
-10 | -0.8124 | 0.00938 | -0.0665 | -86.6098
-9.5 | -0.7546 | 0.00884 | -0.067 | -85.362
-9 | -0.6998 | 0.00846 | -0.0667 | -82.7187
-8.5 | -0.645 | 0.00825 | -0.0663 | -78.1818
-8 | -0.5897 | 0.00792 | -0.0661 | -74.4571
-7.5 | -0.534 | 0.00765 | -0.0659 | -69.8039
-7 | -0.4791 | 0.00798 | -0.0657 | -60.0376
-6.5 | -0.4224 | 0.00781 | -0.0659 | -54.0845
-6 | -0.3655 | 0.00765 | -0.066 | -47.7778
-4.5 | -0.1932 | 0.0066 | -0.0665 | -29.2727
-3 | -0.0194 | 0.00557 | -0.067 | -3.4829
-2.5 | 0.0381 | 0.00546 | -0.0671 | 6.978
-2 | 0.0957 | 0.00533 | -0.0672 | 17.955
-1 | 0.2106 | 0.00533 | -0.0676 | 39.5122
-0.5 | 0.268 | 0.0053 | -0.0678 | 50.566
0 | 0.3254 | 0.00534 | -0.068 | 60.9363
0.5 | 0.3826 | 0.00539 | -0.0682 | 70.9833
1 | 0.4399 | 0.00544 | -0.0684 | 80.864
1.5 | 0.4969 | 0.00555 | -0.0686 | 89.5315
2 | 0.5539 | 0.00567 | -0.0688 | 97.6896
2.5 | 0.6107 | 0.00579 | -0.0689 | 105.475
3 | 0.6675 | 0.00596 | -0.0691 | 111.9966
3.5 | 0.7242 | 0.00604 | -0.0693 | 119.9007
4 | 0.7808 | 0.00614 | -0.0695 | 127.1661
4.5 | 0.8342 | 0.00585 | -0.069 | 142.5983
5 | 0.8902 | 0.00614 | -0.069 | 144.9837
5.5 | 0.9459 | 0.00643 | -0.069 | 147.1073
6 | 1.0014 | 0.00675 | -0.0689 | 148.3556
6.5 | 1.0567 | 0.00709 | -0.0688 | 149.0409
7 | 1.1118 | 0.00739 | -0.0687 | 150.4465
7.5 | 1.1666 | 0.00771 | -0.0686 | 151.31
8 | 1.2208 | 0.00814 | -0.0684 | 149.9754
8.5 | 1.275 | 0.00849 | -0.0683 | 150.1767
9 | 1.3282 | 0.009 | -0.068 | 147.5778
9.5 | 1.3814 | 0.00946 | -0.0677 | 146.0254
10 | 1.4335 | 0.01005 | -0.0672 | 142.6368
10.5 | 1.4856 | 0.01056 | -0.0668 | 140.6818
11 | 1.5371 | 0.01111 | -0.0664 | 138.3528
11.5 | 1.5873 | 0.01183 | -0.0657 | 134.1758
12 | 1.6368 | 0.01257 | -0.065 | 130.2148
12.5 | 1.686 | 0.01324 | -0.0643 | 127.3414
13 | 1.7341 | 0.01399 | -0.0634 | 123.9528
13.5 | 1.7801 | 0.01496 | -0.0623 | 118.9906
14 | 1.8242 | 0.01605 | -0.0609 | 113.6573
14.5 | 1.8678 | 0.01707 | -0.0595 | 109.42
15 | 1.909 | 0.01825 | -0.0578 | 104.6027
15.5 | 1.9457 | 0.01975 | -0.0555 | 98.5165
16 | 1.9795 | 0.02132 | -0.0529 | 92.8471
16.5 | 2.0103 | 0.02292 | -0.0499 | 87.7094
17 | 2.0359 | 0.02465 | -0.0463 | 82.5923
17.5 | 2.0446 | 0.02661 | -0.0401 | 76.8358
18 | 2.0397 | 0.02946 | -0.0333 | 69.2363
18.5 | 2.031 | 0.03384 | -0.0294 | 60.0177
19 | 2.017 | 0.0408 | -0.0299 | 49.4363
19.5 | 1.9926 | 0.05084 | -0.0339 | 39.1935
20 | 1.951 | 0.06374 | -0.0393 | 30.6087

## 123. Re 14M Mach 0.10 (1)
BIGFOIL.COM POLAR EXPORT
BC30
BC30 |  |  |  | Cl Max: | 1.187 | at alpha= | 9.5 | deg
JavaFoil+Calcfoil stall+Eppler ext transition |  |  |  | L/D Max: | 78.848 | at alpha= | 7.5 | deg
Re: | 14000000 |  |  | Cd Min: | 0.01076 | at alpha= | -0.5 | deg
Mach: | 0.1 |  |  | Cl=0 at alpha= | -2.8448 | deg
|  |  |  | @ Cl=0.1, Cd= | 0.01085
|  |  |  | @ Cl=0.4, Cd= | 0.010857
|  |  |  | @ Cl=0.6, Cd= | 0.011231
alpha (deg) | Cl | Cd | Cm | Cl/Cd
-12.5 | -0.243 | 0.08139 | -0.034 | -2.985
-12 | -0.258 | 0.07685 | -0.035 | -3.355
-11.5 | -0.272 | 0.07262 | -0.035 | -3.75
-11 | -0.287 | 0.06752 | -0.036 | -4.246
-10.5 | -0.3 | 0.06325 | -0.037 | -4.737
-10 | -0.31 | 0.05956 | -0.038 | -5.213
-9.5 | -0.32 | 0.05477 | -0.039 | -5.84
-9 | -0.326 | 0.05049 | -0.041 | -6.458
-8.5 | -0.333 | 0.042 | -0.045 | -7.932
-8 | -0.347 | 0.02638 | -0.053 | -13.17
-7.5 | -0.381 | 0.01204 | -0.062 | -31.614
-7 | -0.363 | 0.01179 | -0.062 | -30.794
-6.5 | -0.339 | 0.01166 | -0.062 | -29.045
-6 | -0.307 | 0.01147 | -0.062 | -26.801
-5.5 | -0.27 | 0.01131 | -0.062 | -23.89
-5 | -0.227 | 0.01109 | -0.062 | -20.503
-4.5 | -0.179 | 0.01093 | -0.062 | -16.417
-4 | -0.128 | 0.01091 | -0.062 | -11.717
-3.5 | -0.074 | 0.01093 | -0.062 | -6.744
-3 | -0.018 | 0.0109 | -0.062 | -1.624
-2.5 | 0.04 | 0.0109 | -0.062 | 3.628
-2 | 0.098 | 0.01085 | -0.062 | 8.998
-1.5 | 0.156 | 0.01084 | -0.062 | 14.392
-1 | 0.215 | 0.01081 | -0.062 | 19.85
-0.5 | 0.273 | 0.01076 | -0.062 | 25.382
0 | 0.331 | 0.01082 | -0.062 | 30.631
0.5 | 0.389 | 0.01084 | -0.062 | 35.914
1 | 0.448 | 0.01093 | -0.062 | 40.943
1.5 | 0.505 | 0.01099 | -0.062 | 45.976
2 | 0.563 | 0.01111 | -0.062 | 50.713
2.5 | 0.621 | 0.0113 | -0.062 | 54.943
3 | 0.678 | 0.01148 | -0.063 | 59.026
3.5 | 0.734 | 0.01168 | -0.063 | 62.835
4 | 0.789 | 0.0119 | -0.063 | 66.356
4.5 | 0.844 | 0.01207 | -0.063 | 69.939
5 | 0.897 | 0.01138 | -0.063 | 78.829
5.5 | 0.948 | 0.01273 | -0.063 | 74.466
6 | 0.997 | 0.01313 | -0.063 | 75.932
6.5 | 1.042 | 0.0134 | -0.063 | 77.728
7 | 1.082 | 0.01377 | -0.063 | 78.576
7.5 | 1.118 | 0.01418 | -0.063 | 78.848
8 | 1.148 | 0.01466 | -0.063 | 78.293
8.5 | 1.17 | 0.01527 | -0.063 | 76.649
9 | 1.186 | 0.01581 | -0.063 | 75
9.5 | 1.187 | 0.01635 | -0.063 | 72.588
10 | 1.176 | 0.01699 | -0.063 | 69.234
10.5 | 1.156 | 0.01779 | -0.063 | 64.959
11 | 1.127 | 0.01871 | -0.063 | 60.226
11.5 | 1.09 | 0.02015 | -0.063 | 54.073
12 | 1.027 | 0.02066 | -0.062 | 49.705
12.5 | 0.866 | 0.05333 | -0.051 | 16.239
13 | 0.79 | 0.07393 | -0.045 | 10.687
13.5 | 0.734 | 0.08583 | -0.041 | 8.553
14 | 0.685 | 0.09392 | -0.04 | 7.288
14.5 | 0.636 | 0.10303 | -0.038 | 6.172

## 124. Re 14M Mach 0.10 (2)
BIGFOIL.COM POLAR EXPORT
BC30
BC30 |  |  |  | Cl Max: | 2.0167 | at alpha= | 17 | deg
XFOIL ncrit=9 |  |  |  | L/D Max: | 151.197 | at alpha= | 7.5 | deg
Re: | 14000000 |  |  | Cd Min: | 0.09295 | at alpha= | 20 | deg
Mach: | 0.1 |  |  | Cl=0 at alpha= | -2.829 | deg
|  |  |  | @ Cl=0.1, Cd= | 0.00533
|  |  |  | @ Cl=0.4, Cd= | 0.0054032
|  |  |  | @ Cl=0.6, Cd= | 0.0057888
alpha (deg) | Cl | Cd | Cm | Cl/Cd
-13 | -1.1251 | 0.02606 | -0.0642 | -43.1734
-12.5 | -1.0901 | 0.01892 | -0.0669 | -57.6163
-12 | -1.0412 | 0.01584 | -0.0675 | -65.7323
-11.5 | -0.9889 | 0.01367 | -0.0677 | -72.3409
-11 | -0.9359 | 0.01103 | -0.0681 | -84.8504
-10.5 | -0.8796 | 0.01021 | -0.068 | -86.1508
-10 | -0.8225 | 0.0097 | -0.068 | -84.7938
-9.5 | -0.7636 | 0.00909 | -0.0683 | -84.0044
-9 | -0.7079 | 0.00867 | -0.0679 | -81.6494
-8.5 | -0.6521 | 0.00842 | -0.0674 | -77.4466
-8 | -0.596 | 0.00806 | -0.067 | -73.9454
-7.5 | -0.5394 | 0.00777 | -0.0668 | -69.4208
-7 | -0.4838 | 0.00808 | -0.0664 | -59.8762
-6.5 | -0.4264 | 0.0079 | -0.0665 | -53.9747
-5.5 | -0.3111 | 0.00741 | -0.0667 | -41.9838
-4.5 | -0.1951 | 0.00668 | -0.067 | -29.2066
-3.5 | -0.0782 | 0.00585 | -0.0673 | -13.3675
-3 | -0.0198 | 0.00557 | -0.0674 | -3.5548
-2.5 | 0.0381 | 0.00547 | -0.0675 | 6.9653
-2 | 0.0961 | 0.00533 | -0.0676 | 18.03
-1 | 0.2117 | 0.00533 | -0.0679 | 39.7186
-0.5 | 0.2695 | 0.0053 | -0.0681 | 50.8491
0 | 0.3272 | 0.00534 | -0.0683 | 61.2734
0.5 | 0.3848 | 0.00539 | -0.0685 | 71.3915
1 | 0.4423 | 0.00544 | -0.0687 | 81.3051
1.5 | 0.4997 | 0.00555 | -0.0689 | 90.036
2 | 0.5571 | 0.00568 | -0.0691 | 98.081
3 | 0.6714 | 0.00597 | -0.0694 | 112.4623
3.5 | 0.7285 | 0.00606 | -0.0696 | 120.2145
4 | 0.7855 | 0.00615 | -0.0698 | 127.7236
4.5 | 0.8393 | 0.00588 | -0.0693 | 142.7381
5 | 0.8957 | 0.00616 | -0.0692 | 145.4058
5.5 | 0.952 | 0.00646 | -0.0691 | 147.3684
6 | 1.008 | 0.00678 | -0.069 | 148.6726
6.5 | 1.0637 | 0.00713 | -0.0689 | 149.1865
7 | 1.1194 | 0.00743 | -0.0687 | 150.6595
7.5 | 1.1748 | 0.00777 | -0.0685 | 151.1969
8 | 1.2297 | 0.00819 | -0.0683 | 150.1465
8.5 | 1.2845 | 0.00856 | -0.068 | 150.0584
9 | 1.3384 | 0.00909 | -0.0676 | 147.2387
9.5 | 1.3921 | 0.00959 | -0.0672 | 145.1616
10 | 1.445 | 0.01019 | -0.0667 | 141.8057
10.5 | 1.4979 | 0.01071 | -0.0661 | 139.8599
11 | 1.5499 | 0.01134 | -0.0655 | 136.6755
11.5 | 1.6006 | 0.01212 | -0.0646 | 132.0627
12 | 1.6512 | 0.01283 | -0.0638 | 128.6984
12.5 | 1.7011 | 0.01357 | -0.0629 | 125.3574
13 | 1.7491 | 0.01449 | -0.0617 | 120.7108
13.5 | 1.7945 | 0.01566 | -0.0602 | 114.5913
14 | 1.8398 | 0.01672 | -0.0586 | 110.0359
14.5 | 1.8816 | 0.01806 | -0.0566 | 104.186
15 | 1.9196 | 0.01965 | -0.0542 | 97.6896
15.5 | 1.9559 | 0.02119 | -0.0516 | 92.303
16 | 1.9883 | 0.02287 | -0.0485 | 86.9392
16.5 | 2.0124 | 0.02491 | -0.0444 | 80.7868
17 | 2.0167 | 0.02725 | -0.0374 | 74.0073
17.5 | 2.0072 | 0.03065 | -0.0304 | 65.4878
18 | 1.9909 | 0.03639 | -0.0275 | 54.7101
18.5 | 1.9688 | 0.04549 | -0.0303 | 43.2798
19 | 1.932 | 0.05793 | -0.036 | 33.3506
19.5 | 1.8745 | 0.0735 | -0.043 | 25.5034
20 | 1.8005 | 0.09295 | -0.0524 | 19.3706

## 125. Re 14M Mach 0.25 (1)
BIGFOIL.COM POLAR EXPORT
BC30
BC30 |  |  |  | Cl Max: | 1.163 | at alpha= | 8.5 | deg
JavaFoil+Calcfoil stall+Eppler ext transition |  |  |  | L/D Max: | 79.183 | at alpha= | 5 | deg
Re: | 14000000 |  |  | Cd Min: | 0.0108 | at alpha= | -0.5 | deg
Mach: | 0.25 |  |  | Cl=0 at alpha= | -2.8475 | deg
|  |  |  | @ Cl=0.1, Cd= | 0.01088
|  |  |  | @ Cl=0.4, Cd= | 0.10482
|  |  |  | @ Cl=0.6, Cd= | 0.10482
alpha (deg) | Cl | Cd | Cm | Cl/Cd
-12 | -0.052 | 0.07882 | -0.035 | -0.66
-11.5 | -0.049 | 0.07449 | -0.035 | -0.661
-11 | -0.046 | 0.07098 | -0.035 | -0.653
-10.5 | -0.044 | 0.06731 | -0.035 | -0.647
-10 | -0.127 | 0.06437 | -0.035 | -1.968
-9.5 | -0.17 | 0.0595 | -0.037 | -2.865
-9 | -0.205 | 0.05566 | -0.038 | -3.69
-8.5 | -0.234 | 0.05144 | -0.039 | -4.542
-8 | -0.253 | 0.04971 | -0.038 | -5.084
-7.5 | -0.266 | 0.04433 | -0.042 | -6.006
-7 | -0.325 | 0.01292 | -0.064 | -25.183
-6.5 | -0.316 | 0.01177 | -0.064 | -26.864
-6 | -0.296 | 0.01159 | -0.064 | -25.534
-5.5 | -0.266 | 0.0114 | -0.064 | -23.318
-5 | -0.227 | 0.01118 | -0.064 | -20.32
-4.5 | -0.181 | 0.011 | -0.064 | -16.478
-4 | -0.13 | 0.01098 | -0.064 | -11.835
-3.5 | -0.075 | 0.01098 | -0.064 | -6.851
-3 | -0.018 | 0.01094 | -0.064 | -1.656
-2.5 | 0.041 | 0.01093 | -0.064 | 3.711
-2 | 0.1 | 0.01088 | -0.064 | 9.209
-1.5 | 0.16 | 0.01088 | -0.064 | 14.734
-1 | 0.221 | 0.01086 | -0.064 | 20.304
-0.5 | 0.281 | 0.0108 | -0.064 | 26
0 | 0.34 | 0.01086 | -0.064 | 31.366
0.5 | 0.4 | 0.0109 | -0.064 | 36.719
1 | 0.46 | 0.01098 | -0.064 | 41.863
1.5 | 0.519 | 0.01105 | -0.064 | 47.003
2 | 0.579 | 0.01117 | -0.064 | 51.782
2.5 | 0.638 | 0.01138 | -0.064 | 56.032
3 | 0.696 | 0.01158 | -0.064 | 60.086
3.5 | 0.754 | 0.01181 | -0.064 | 63.807
4 | 0.811 | 0.01206 | -0.064 | 67.213
4.5 | 0.866 | 0.01223 | -0.064 | 70.825
5 | 0.92 | 0.01162 | -0.064 | 79.183
5.5 | 0.971 | 0.01293 | -0.064 | 75.107
6 | 1.02 | 0.01339 | -0.064 | 76.14
6.5 | 1.062 | 0.01383 | -0.064 | 76.789
7 | 1.1 | 0.01413 | -0.065 | 77.817
7.5 | 1.131 | 0.01463 | -0.065 | 77.275
8 | 1.152 | 0.01537 | -0.065 | 74.97
8.5 | 1.163 | 0.01592 | -0.065 | 73.057
9 | 1.163 | 0.01658 | -0.065 | 70.132
9.5 | 1.14 | 0.01739 | -0.065 | 65.52
10 | 1.097 | 0.01828 | -0.065 | 60.006
10.5 | 1.037 | 0.01975 | -0.065 | 52.514
11 | 0.921 | 0.02274 | -0.062 | 40.519
11.5 | 0.778 | 0.0403 | -0.056 | 19.314
12 | 0.641 | 0.07071 | -0.045 | 9.072
12.5 | 0.538 | 0.08729 | -0.038 | 6.159
13 | 0.439 | 0.09746 | -0.035 | 4.506
13.5 | 0.336 | 0.10482 | -0.033 | 3.209

## 126. Re 14M Mach 0.25 (2)
BIGFOIL.COM POLAR EXPORT
BC30
BC30 |  |  |  | Cl Max: | 1.8974 | at alpha= | 14.5 | deg
XFOIL ncrit=9 |  |  |  | L/D Max: | 151.948 | at alpha= | 7 | deg
Re: | 14000000 |  |  | Cd Min: | 0.26949 | at alpha= | -20 | deg
Mach: | 0.25 |  |  | Cl=0 at alpha= | -2.8158 | deg
|  |  |  | @ Cl=0.1, Cd= | 0.0053477
|  |  |  | @ Cl=0.4, Cd= | 0.0054029
|  |  |  | @ Cl=0.6, Cd= | 0.0057757
alpha (deg) | Cl | Cd | Cm | Cl/Cd
-20 | -0.8561 | 0.26949 | 0.0905 | -3.1767
-19.5 | -0.837 | 0.26263 | 0.0862 | -3.187
-19 | -0.8184 | 0.25567 | 0.0819 | -3.201
-18.5 | -0.8 | 0.24862 | 0.0776 | -3.2178
-18 | -0.7817 | 0.24151 | 0.0735 | -3.2367
-17.5 | -0.7638 | 0.23436 | 0.0694 | -3.2591
-17 | -0.7462 | 0.22721 | 0.0655 | -3.2842
-16.5 | -0.7287 | 0.21988 | 0.0616 | -3.3141
-16 | -0.7117 | 0.21239 | 0.0578 | -3.3509
-15.5 | -0.6967 | 0.20421 | 0.0538 | -3.4117
-15 | -0.6834 | 0.19493 | 0.0501 | -3.5059
-14.5 | -0.6691 | 0.18644 | 0.0465 | -3.5888
-14 | -0.6535 | 0.17977 | 0.0433 | -3.6352
-13.5 | -0.6383 | 0.17309 | 0.0402 | -3.6877
-13 | -0.6237 | 0.1663 | 0.0373 | -3.7505
-12.5 | -0.6094 | 0.15933 | 0.0343 | -3.8248
-12 | -0.5963 | 0.15228 | 0.0315 | -3.9158
-11.5 | -0.5833 | 0.14503 | 0.0287 | -4.0219
-11 | -0.5702 | 0.13787 | 0.026 | -4.1358
-10.5 | -0.5577 | 0.13055 | 0.0232 | -4.2719
-9.5 | -0.6525 | 0.08645 | 0.0026 | -7.5477
-9 | -0.7199 | 0.02978 | -0.0646 | -24.1739
-8.5 | -0.6917 | 0.01283 | -0.0726 | -53.9127
-8 | -0.6322 | 0.01083 | -0.072 | -58.3749
-7.5 | -0.5715 | 0.00962 | -0.0714 | -59.4075
-7 | -0.5116 | 0.00942 | -0.0706 | -54.31
-6.5 | -0.4501 | 0.00886 | -0.0703 | -50.8014
-6 | -0.3888 | 0.00846 | -0.07 | -45.9574
-5.5 | -0.3276 | 0.00798 | -0.0698 | -41.0526
-5 | -0.2663 | 0.00742 | -0.0696 | -35.8895
-4.5 | -0.2055 | 0.00715 | -0.0695 | -28.7413
-4 | -0.144 | 0.00641 | -0.0695 | -22.4649
-3.5 | -0.0829 | 0.00594 | -0.0696 | -13.9562
-3 | -0.0222 | 0.00565 | -0.0696 | -3.9292
-2 | 0.0983 | 0.00535 | -0.0696 | 18.3738
-1.5 | 0.1582 | 0.00527 | -0.0697 | 30.019
-1 | 0.2178 | 0.00533 | -0.0698 | 40.863
-0.5 | 0.2775 | 0.0053 | -0.0699 | 52.3585
0 | 0.3371 | 0.00536 | -0.0701 | 62.8918
0.5 | 0.3965 | 0.0054 | -0.0703 | 73.4259
1 | 0.456 | 0.00545 | -0.0705 | 83.6697
1.5 | 0.5153 | 0.00558 | -0.0706 | 92.3477
2 | 0.5746 | 0.00572 | -0.0708 | 100.4545
2.5 | 0.6339 | 0.00585 | -0.0709 | 108.359
3 | 0.6931 | 0.00601 | -0.071 | 115.3245
3.5 | 0.7524 | 0.00612 | -0.0711 | 122.9412
4 | 0.8117 | 0.00625 | -0.0711 | 129.872
4.5 | 0.8677 | 0.00599 | -0.0704 | 144.8581
5 | 0.9267 | 0.0063 | -0.0702 | 147.0952
5.5 | 0.9856 | 0.00664 | -0.0699 | 148.4337
6 | 1.0446 | 0.00695 | -0.0695 | 150.3022
6.5 | 1.1034 | 0.00732 | -0.069 | 150.7377
7 | 1.1624 | 0.00765 | -0.0685 | 151.9477
7.5 | 1.2209 | 0.00812 | -0.0679 | 150.3571
8 | 1.2797 | 0.00851 | -0.0672 | 150.376
8.5 | 1.3378 | 0.00908 | -0.0663 | 147.3348
9 | 1.3957 | 0.00967 | -0.0653 | 144.333
9.5 | 1.4533 | 0.01032 | -0.0641 | 140.8236
10 | 1.5109 | 0.01097 | -0.0628 | 137.7302
10.5 | 1.5671 | 0.01183 | -0.0613 | 132.4683
11 | 1.6232 | 0.01269 | -0.0596 | 127.9117
11.5 | 1.6783 | 0.01367 | -0.0577 | 122.7725
12 | 1.7304 | 0.015 | -0.0554 | 115.36
12.5 | 1.7798 | 0.01658 | -0.0526 | 107.3462
13 | 1.8262 | 0.01839 | -0.0493 | 99.304
13.5 | 1.867 | 0.02059 | -0.0454 | 90.6751
14 | 1.895 | 0.02368 | -0.0402 | 80.0253
14.5 | 1.8974 | 0.0279 | -0.0326 | 68.0072
15 | 1.8658 | 0.03294 | -0.0231 | 56.6424
15.5 | 1.8318 | 0.04222 | -0.0238 | 43.387
16 | 1.7933 | 0.05591 | -0.0319 | 32.0748
16.5 | 1.7465 | 0.07068 | -0.0399 | 24.71
17 | 1.6938 | 0.087 | -0.0484 | 19.469
17.5 | 1.6338 | 0.10491 | -0.0576 | 15.5733
18 | 1.5643 | 0.12493 | -0.0684 | 12.5214
18.5 | 1.481 | 0.14848 | -0.0824 | 9.9744
19 | 1.3807 | 0.17844 | -0.1024 | 7.7376
19.5 | 1.2959 | 0.2104 | -0.1251 | 6.1592

## 127. Re 14M Mach 0.50 (1)
BIGFOIL.COM POLAR EXPORT
BC30
BC30 |  |  |  | Cl Max: | 1.213 | at alpha= | 20 | deg
JavaFoil+Calcfoil stall+Eppler ext transition |  |  |  | L/D Max: | 73.854 | at alpha= | 5.5 | deg
Re: | 14000000 |  |  | Cd Min: | 0.01097 | at alpha= | -1 | deg
Mach: | 0.5 |  |  | Cl=0 at alpha= | -2.8462 | deg
|  |  |  | @ Cl=0.1, Cd= | 0.011057
|  |  |  | @ Cl=0.4, Cd= | 0.011123
|  |  |  | @ Cl=0.6, Cd= | 0.011439
alpha (deg) | Cl | Cd | Cm | Cl/Cd
-20 | -0.918 | 0.16061 | -0.043 | -5.718
-19.5 | -0.891 | 0.15557 | -0.042 | -5.73
-19 | -0.865 | 0.15134 | -0.042 | -5.714
-18.5 | -0.839 | 0.14404 | -0.042 | -5.821
-18 | -0.813 | 0.1361 | -0.042 | -5.972
-17.5 | -0.786 | 0.14146 | -0.041 | -5.553
-17 | -0.761 | 0.12383 | -0.042 | -6.145
-16.5 | -0.734 | 0.11828 | -0.041 | -6.205
-16 | -0.708 | 0.11175 | -0.041 | -6.334
-15.5 | -0.683 | 0.10355 | -0.042 | -6.594
-15 | -0.659 | 0.09509 | -0.044 | -6.93
-14.5 | -0.626 | 0.10529 | -0.039 | -5.95
-14 | -0.6 | 0.09801 | -0.04 | -6.126
-13.5 | -0.576 | 0.08897 | -0.042 | -6.474
-13 | -0.552 | 0.08098 | -0.044 | -6.819
-12.5 | -0.531 | 0.07082 | -0.048 | -7.497
-12 | -0.494 | 0.08068 | -0.04 | -6.126
-11.5 | -0.467 | 0.07724 | -0.039 | -6.048
-11 | -0.444 | 0.06818 | -0.043 | -6.51
-10.5 | -0.424 | 0.05678 | -0.049 | -7.469
-10 | -0.388 | 0.06478 | -0.04 | -5.986
-9.5 | -0.36 | 0.06257 | -0.039 | -5.75
-9 | -0.338 | 0.05248 | -0.046 | -6.449
-8.5 | -0.31 | 0.05101 | -0.045 | -6.086
-8 | -0.281 | 0.0515 | -0.042 | -5.449
-7.5 | -0.258 | 0.04319 | -0.048 | -5.978
-7 | -0.228 | 0.04416 | -0.045 | -5.17
-6.5 | -0.245 | 0.01321 | -0.071 | -18.522
-6 | -0.182 | 0.02854 | -0.057 | -6.393
-5.5 | -0.178 | 0.0117 | -0.071 | -15.204
-5 | -0.144 | 0.01162 | -0.071 | -12.431
-4.5 | -0.111 | 0.0114 | -0.071 | -9.726
-4 | -0.121 | 0.01111 | -0.071 | -10.913
-3.5 | -0.079 | 0.01119 | -0.071 | -7.015
-3 | -0.02 | 0.01113 | -0.071 | -1.765
-2.5 | 0.045 | 0.01114 | -0.071 | 4.016
-2 | 0.111 | 0.01104 | -0.072 | 10.087
-1.5 | 0.179 | 0.01108 | -0.072 | 16.146
-1 | 0.246 | 0.01097 | -0.072 | 22.461
-0.5 | 0.314 | 0.01101 | -0.072 | 28.492
0 | 0.381 | 0.01112 | -0.072 | 34.238
0.5 | 0.447 | 0.01113 | -0.072 | 40.196
1 | 0.514 | 0.01125 | -0.072 | 45.674
1.5 | 0.58 | 0.01139 | -0.072 | 50.931
2 | 0.646 | 0.01155 | -0.072 | 55.965
2.5 | 0.712 | 0.01179 | -0.072 | 60.372
3 | 0.777 | 0.01292 | -0.072 | 60.133
3.5 | 0.84 | 0.01328 | -0.072 | 63.254
4 | 0.901 | 0.01371 | -0.072 | 65.735
4.5 | 0.959 | 0.01412 | -0.072 | 67.951
5 | 1.012 | 0.01377 | -0.072 | 73.549
5.5 | 1.058 | 0.01433 | -0.072 | 73.854
6 | 1.091 | 0.01494 | -0.072 | 73.068
6.5 | 1.091 | 0.01591 | -0.072 | 68.586
7 | 1.016 | 0.01735 | -0.072 | 58.596
7.5 | 0.688 | 0.01842 | -0.072 | 37.376
8 | 0.721 | 0.01936 | -0.072 | 37.248
8.5 | 0.744 | 0.0195 | -0.071 | 38.141
9 | 0.786 | 0.02094 | -0.072 | 37.559
9.5 | 0.668 | 0.0651 | -0.044 | 10.264
10 | 0.836 | 0.02122 | -0.071 | 39.387
10.5 | 0.741 | 0.06108 | -0.052 | 12.127
11 | 0.868 | 0.02616 | -0.068 | 33.165
11.5 | 0.848 | 0.04206 | -0.062 | 20.165
12 | 0.804 | 0.08171 | -0.046 | 9.841
12.5 | 0.907 | 0.04404 | -0.063 | 20.591
13 | 0.874 | 0.07705 | -0.052 | 11.339
13.5 | 0.887 | 0.09113 | -0.048 | 9.729
14 | 0.921 | 0.08747 | -0.05 | 10.53
14.5 | 0.934 | 0.10303 | -0.046 | 9.061
15 | 0.964 | 0.10582 | -0.047 | 9.106
15.5 | 0.989 | 0.11235 | -0.047 | 8.805
16 | 1.005 | 0.13358 | -0.044 | 7.523
16.5 | 1.032 | 0.13753 | -0.045 | 7.506
17 | 1.06 | 0.14189 | -0.046 | 7.471
17.5 | 1.086 | 0.14913 | -0.046 | 7.285
18 | 1.109 | 0.16469 | -0.045 | 6.731
18.5 | 1.135 | 0.16943 | -0.046 | 6.701
19 | 1.163 | 0.17578 | -0.047 | 6.615
19.5 | 1.189 | 0.18125 | -0.047 | 6.559
20 | 1.213 | 0.19427 | -0.047 | 6.242

## 128. Re 14M Mach 0.50 (2)
BIGFOIL.COM POLAR EXPORT
BC30
BC30 |  |  |  | Cl Max: | 1.4382 | at alpha= | 7.5 | deg
XFOIL ncrit=9 |  |  |  | L/D Max: | 156.783 | at alpha= | 6 | deg
Re: | 14000000 |  |  | Cd Min: | 0.0118 | at alpha= | 7.5 | deg
Mach: | 0.5 |  |  | Cl=0 at alpha= | -99 | deg
|  |  |  | @ Cl=0.1, Cd= | 0.0054
|  |  |  | @ Cl=0.4, Cd= | 0.0054192
|  |  |  | @ Cl=0.6, Cd= | 0.0057163
alpha (deg) | Cl | Cd | Cm | Cl/Cd
0 | 0.3813 | 0.0054 | -0.0781 | 70.6111
0.5 | 0.4493 | 0.00547 | -0.0782 | 82.1389
1 | 0.5173 | 0.00556 | -0.0782 | 93.0396
1.5 | 0.5854 | 0.00568 | -0.0782 | 103.0634
2 | 0.6537 | 0.00585 | -0.078 | 111.7436
2.5 | 0.7223 | 0.00604 | -0.0778 | 119.5861
3 | 0.7913 | 0.00627 | -0.0774 | 126.2041
3.5 | 0.8611 | 0.00645 | -0.077 | 133.5039
4 | 0.9316 | 0.00657 | -0.0764 | 141.796
4.5 | 0.9989 | 0.00649 | -0.0745 | 153.9137
5 | 1.0707 | 0.0069 | -0.073 | 155.1739
5.5 | 1.1437 | 0.00733 | -0.0712 | 156.03
6 | 1.2182 | 0.00777 | -0.069 | 156.7825
6.5 | 1.2941 | 0.00831 | -0.0662 | 155.728
7 | 1.3714 | 0.00906 | -0.0626 | 151.3687
7.5 | 1.4382 | 0.0118 | -0.0564 | 121.8814

## 129. Re 16M Mach 0.00 (1)
BIGFOIL.COM POLAR EXPORT
BC30
BC30 |  |  |  | Cl Max: | 1.192 | at alpha= | 9.5 | deg
JavaFoil+Calcfoil stall+Eppler ext transition |  |  |  | L/D Max: | 80.264 | at alpha= | 7.5 | deg
Re: | 16000000 |  |  | Cd Min: | 0.01074 | at alpha= | -1 | deg
Mach: | 0 |  |  | Cl=0 at alpha= | -2.8421 | deg
|  |  |  | @ Cl=0.1, Cd= | 0.010847
|  |  |  | @ Cl=0.4, Cd= | 0.010827
|  |  |  | @ Cl=0.6, Cd= | 0.011177
alpha (deg) | Cl | Cd | Cm | Cl/Cd
-13 | -0.262 | 0.08418 | -0.035 | -3.11
-12.5 | -0.275 | 0.07961 | -0.035 | -3.451
-12 | -0.288 | 0.07471 | -0.036 | -3.852
-11.5 | -0.3 | 0.07055 | -0.036 | -4.252
-11 | -0.311 | 0.06638 | -0.037 | -4.691
-10.5 | -0.322 | 0.06212 | -0.038 | -5.178
-10 | -0.331 | 0.05678 | -0.04 | -5.831
-9.5 | -0.337 | 0.05295 | -0.041 | -6.365
-9 | -0.344 | 0.04542 | -0.044 | -7.569
-8.5 | -0.348 | 0.03772 | -0.047 | -9.232
-8 | -0.401 | 0.01306 | -0.062 | -30.676
-7.5 | -0.387 | 0.01186 | -0.062 | -32.64
-7 | -0.367 | 0.01166 | -0.062 | -31.493
-6.5 | -0.341 | 0.01151 | -0.062 | -29.635
-6 | -0.309 | 0.01134 | -0.062 | -27.22
-5.5 | -0.27 | 0.01116 | -0.062 | -24.221
-5 | -0.227 | 0.01096 | -0.062 | -20.725
-4.5 | -0.179 | 0.01092 | -0.062 | -16.396
-4 | -0.127 | 0.01093 | -0.062 | -11.658
-3.5 | -0.073 | 0.01088 | -0.062 | -6.742
-3 | -0.018 | 0.01088 | -0.062 | -1.62
-2.5 | 0.039 | 0.01082 | -0.062 | 3.637
-2 | 0.097 | 0.01085 | -0.062 | 8.949
-1.5 | 0.155 | 0.0108 | -0.062 | 14.384
-1 | 0.214 | 0.01074 | -0.062 | 19.888
-0.5 | 0.272 | 0.0108 | -0.062 | 25.168
0 | 0.33 | 0.01075 | -0.062 | 30.663
0.5 | 0.388 | 0.01081 | -0.062 | 35.836
1 | 0.445 | 0.01089 | -0.062 | 40.878
1.5 | 0.503 | 0.01094 | -0.062 | 45.962
2 | 0.56 | 0.01108 | -0.062 | 50.588
2.5 | 0.618 | 0.01122 | -0.062 | 55.063
3 | 0.674 | 0.01141 | -0.062 | 59.075
3.5 | 0.73 | 0.01159 | -0.062 | 63.017
4 | 0.786 | 0.01185 | -0.062 | 66.324
4.5 | 0.84 | 0.01197 | -0.062 | 70.193
5 | 0.893 | 0.01221 | -0.062 | 73.141
5.5 | 0.944 | 0.01247 | -0.062 | 75.684
6 | 0.993 | 0.01291 | -0.062 | 76.926
6.5 | 1.038 | 0.01315 | -0.062 | 78.878
7 | 1.079 | 0.01351 | -0.062 | 79.858
7.5 | 1.116 | 0.0139 | -0.063 | 80.264
8 | 1.146 | 0.01434 | -0.063 | 79.893
8.5 | 1.17 | 0.01496 | -0.063 | 78.196
9 | 1.188 | 0.01547 | -0.063 | 76.791
9.5 | 1.192 | 0.01596 | -0.063 | 74.681
10 | 1.185 | 0.01653 | -0.063 | 71.682
10.5 | 1.169 | 0.01728 | -0.063 | 67.672
11 | 1.145 | 0.01809 | -0.063 | 63.324
11.5 | 1.114 | 0.01917 | -0.063 | 58.132
12 | 1.067 | 0.01721 | -0.062 | 61.992
12.5 | 0.942 | 0.03532 | -0.056 | 26.676
13 | 0.854 | 0.05753 | -0.05 | 14.839
13.5 | 0.784 | 0.07807 | -0.044 | 10.046
14 | 0.738 | 0.08575 | -0.043 | 8.608
14.5 | 0.69 | 0.09652 | -0.04 | 7.15

## 130. Re 16M Mach 0.00 (2)
BIGFOIL.COM POLAR EXPORT
BC30
BC30 |  |  |  | Cl Max: | 2.0604 | at alpha= | 17.5 | deg
XFOIL ncrit=9 |  |  |  | L/D Max: | 154.214 | at alpha= | 7.5 | deg
Re: | 16000000 |  |  | Cd Min: | 0.0611 | at alpha= | 20 | deg
Mach: | 0 |  |  | Cl=0 at alpha= | -2.8322 | deg
|  |  |  | @ Cl=0.1, Cd= | 0.0052607
|  |  |  | @ Cl=0.4, Cd= | 0.005368
|  |  |  | @ Cl=0.6, Cd= | 0.0057532
alpha (deg) | Cl | Cd | Cm | Cl/Cd
-3 | -0.0193 | 0.00547 | -0.0671 | -3.5283
-2.5 | 0.0382 | 0.00537 | -0.0672 | 7.1136
-2 | 0.0958 | 0.00526 | -0.0673 | 18.2129
-1.5 | 0.1532 | 0.00527 | -0.0675 | 29.0702
-1 | 0.2106 | 0.0053 | -0.0676 | 39.7358
-0.5 | 0.268 | 0.0053 | -0.0678 | 50.566
0 | 0.3254 | 0.00533 | -0.068 | 61.0507
0.5 | 0.3828 | 0.00535 | -0.0682 | 71.5514
1 | 0.44 | 0.00541 | -0.0684 | 81.3309
1.5 | 0.497 | 0.00552 | -0.0686 | 90.0362
2 | 0.554 | 0.00564 | -0.0688 | 98.227
2.5 | 0.6109 | 0.00578 | -0.0689 | 105.692
3 | 0.6677 | 0.00592 | -0.0691 | 112.7872
4 | 0.7809 | 0.00618 | -0.0695 | 126.3592
4.5 | 0.8347 | 0.00577 | -0.0691 | 144.662
5 | 0.8907 | 0.00604 | -0.0691 | 147.4669
5.5 | 0.9465 | 0.00633 | -0.0691 | 149.5261
6 | 1.0022 | 0.00661 | -0.069 | 151.6188
6.5 | 1.0574 | 0.00695 | -0.069 | 152.1439
7 | 1.1127 | 0.00723 | -0.0689 | 153.9004
7.5 | 1.1674 | 0.00757 | -0.0688 | 154.214
8 | 1.2218 | 0.00796 | -0.0686 | 153.4925
8.5 | 1.2761 | 0.00831 | -0.0684 | 153.562
9 | 1.3294 | 0.00881 | -0.0681 | 150.8967
9.5 | 1.3825 | 0.00928 | -0.0679 | 148.9763
10 | 1.4349 | 0.00983 | -0.0675 | 145.9715
10.5 | 1.4872 | 0.01031 | -0.0671 | 144.2483
11 | 1.5387 | 0.01088 | -0.0666 | 141.4246
11.5 | 1.589 | 0.0116 | -0.066 | 136.9828
12 | 1.639 | 0.01225 | -0.0653 | 133.7959
12.5 | 1.6884 | 0.01291 | -0.0646 | 130.7823
13 | 1.7365 | 0.01369 | -0.0638 | 126.8444
13.5 | 1.7822 | 0.01471 | -0.0626 | 121.1557
14 | 1.8276 | 0.01566 | -0.0614 | 116.705
14.5 | 1.8715 | 0.01666 | -0.06 | 112.3349
15 | 1.9121 | 0.01792 | -0.0582 | 106.702
15.5 | 1.9496 | 0.01937 | -0.056 | 100.6505
16 | 1.9854 | 0.02078 | -0.0537 | 95.5438
16.5 | 2.0182 | 0.02225 | -0.0509 | 90.7056
17 | 2.0454 | 0.02393 | -0.0475 | 85.4743
17.5 | 2.0604 | 0.02586 | -0.0423 | 79.6752
18 | 2.0533 | 0.02851 | -0.0345 | 72.0203
18.5 | 2.0436 | 0.03265 | -0.0297 | 62.5911
19 | 2.0294 | 0.03917 | -0.0293 | 51.8101
19.5 | 2.0064 | 0.04877 | -0.0329 | 41.14
20 | 1.9684 | 0.0611 | -0.0381 | 32.216

## 131. Re 16M Mach 0.10 (1)
BIGFOIL.COM POLAR EXPORT
BC30
BC30 |  |  |  | Cl Max: | 1.187 | at alpha= | 9.5 | deg
JavaFoil+Calcfoil stall+Eppler ext transition |  |  |  | L/D Max: | 79.826 | at alpha= | 7.5 | deg
Re: | 16000000 |  |  | Cd Min: | 0.01074 | at alpha= | -1 | deg
Mach: | 0.1 |  |  | Cl=0 at alpha= | -2.8448 | deg
|  |  |  | @ Cl=0.1, Cd= | 0.010839
|  |  |  | @ Cl=0.4, Cd= | 0.010835
|  |  |  | @ Cl=0.6, Cd= | 0.011179
alpha (deg) | Cl | Cd | Cm | Cl/Cd
-13 | -0.228 | 0.08515 | -0.034 | -2.681
-12.5 | -0.243 | 0.08051 | -0.035 | -3.021
-12 | -0.258 | 0.07611 | -0.035 | -3.39
-11.5 | -0.273 | 0.0716 | -0.036 | -3.809
-11 | -0.287 | 0.06737 | -0.037 | -4.256
-10.5 | -0.3 | 0.06309 | -0.037 | -4.749
-10 | -0.311 | 0.05813 | -0.039 | -5.357
-9.5 | -0.32 | 0.05455 | -0.04 | -5.866
-9 | -0.328 | 0.04858 | -0.042 | -6.747
-8.5 | -0.342 | 0.03421 | -0.049 | -10.001
-8 | -0.391 | 0.0133 | -0.062 | -29.42
-7.5 | -0.381 | 0.01189 | -0.062 | -32.002
-7 | -0.363 | 0.01168 | -0.062 | -31.074
-6.5 | -0.339 | 0.01154 | -0.062 | -29.343
-6 | -0.307 | 0.01136 | -0.062 | -27.068
-5.5 | -0.27 | 0.01119 | -0.062 | -24.153
-5 | -0.227 | 0.01097 | -0.062 | -20.72
-4.5 | -0.179 | 0.01093 | -0.062 | -16.422
-4 | -0.128 | 0.01094 | -0.062 | -11.687
-3.5 | -0.074 | 0.0109 | -0.062 | -6.761
-3 | -0.018 | 0.01088 | -0.062 | -1.626
-2.5 | 0.04 | 0.01083 | -0.062 | 3.652
-2 | 0.098 | 0.01084 | -0.062 | 9.001
-1.5 | 0.156 | 0.0108 | -0.062 | 14.447
-1 | 0.215 | 0.01074 | -0.062 | 19.982
-0.5 | 0.273 | 0.01081 | -0.062 | 25.28
0 | 0.331 | 0.01076 | -0.062 | 30.8
0.5 | 0.389 | 0.01082 | -0.062 | 35.985
1 | 0.448 | 0.0109 | -0.062 | 41.056
1.5 | 0.505 | 0.01094 | -0.062 | 46.186
2 | 0.563 | 0.01109 | -0.062 | 50.798
2.5 | 0.621 | 0.01123 | -0.062 | 55.257
3 | 0.678 | 0.01144 | -0.063 | 59.248
3.5 | 0.734 | 0.01161 | -0.063 | 63.198
4 | 0.789 | 0.01187 | -0.063 | 66.502
4.5 | 0.844 | 0.012 | -0.063 | 70.334
5 | 0.897 | 0.01224 | -0.063 | 73.279
5.5 | 0.948 | 0.01253 | -0.063 | 75.681
6 | 0.997 | 0.01298 | -0.063 | 76.852
6.5 | 1.042 | 0.01323 | -0.063 | 78.745
7 | 1.082 | 0.01359 | -0.063 | 79.638
7.5 | 1.118 | 0.01401 | -0.063 | 79.826
8 | 1.148 | 0.01447 | -0.063 | 79.3
8.5 | 1.17 | 0.01505 | -0.063 | 77.78
9 | 1.186 | 0.01557 | -0.063 | 76.161
9.5 | 1.187 | 0.01609 | -0.063 | 73.766
10 | 1.176 | 0.01675 | -0.063 | 70.237
10.5 | 1.156 | 0.01752 | -0.063 | 65.99
11 | 1.127 | 0.01837 | -0.063 | 61.341
11.5 | 1.09 | 0.01965 | -0.063 | 55.452
12 | 0.973 | 0.02863 | -0.058 | 33.995
12.5 | 0.882 | 0.04593 | -0.053 | 19.204
13 | 0.796 | 0.07002 | -0.046 | 11.363
13.5 | 0.737 | 0.08319 | -0.043 | 8.86
14 | 0.686 | 0.09184 | -0.041 | 7.473
14.5 | 0.636 | 0.10246 | -0.038 | 6.208

## 132. Re 16M Mach 0.10 (2)
BIGFOIL.COM POLAR EXPORT
BC30
BC30 |  |  |  | Cl Max: | 2.0282 | at alpha= | 17 | deg
XFOIL ncrit=9 |  |  |  | L/D Max: | 154.099 | at alpha= | 7 | deg
Re: | 16000000 |  |  | Cd Min: | 0.089 | at alpha= | 20 | deg
Mach: | 0.1 |  |  | Cl=0 at alpha= | -2.83 | deg
|  |  |  | @ Cl=0.1, Cd= | 0.0052607
|  |  |  | @ Cl=0.4, Cd= | 0.0053657
|  |  |  | @ Cl=0.6, Cd= | 0.0057473
alpha (deg) | Cl | Cd | Cm | Cl/Cd
-3 | -0.0197 | 0.00548 | -0.0675 | -3.5949
-2 | 0.0962 | 0.00526 | -0.0676 | 18.289
-1.5 | 0.154 | 0.00527 | -0.0678 | 29.222
-1 | 0.2117 | 0.0053 | -0.068 | 39.9434
-0.5 | 0.2695 | 0.0053 | -0.0681 | 50.8491
0 | 0.3272 | 0.00533 | -0.0684 | 61.3884
0.5 | 0.3849 | 0.00535 | -0.0685 | 71.9439
1 | 0.4425 | 0.00541 | -0.0688 | 81.793
2 | 0.5572 | 0.00565 | -0.0691 | 98.6195
2.5 | 0.6144 | 0.00578 | -0.0692 | 106.2976
3 | 0.6716 | 0.00593 | -0.0694 | 113.2546
4 | 0.7856 | 0.0062 | -0.0697 | 126.7097
4.5 | 0.8398 | 0.00579 | -0.0694 | 145.0432
5 | 0.8963 | 0.00606 | -0.0693 | 147.9043
5.5 | 0.9526 | 0.00636 | -0.0692 | 149.7799
6 | 1.0087 | 0.00664 | -0.0691 | 151.9127
6.5 | 1.0645 | 0.00699 | -0.069 | 152.289
7 | 1.1203 | 0.00727 | -0.0689 | 154.099
7.5 | 1.1756 | 0.00764 | -0.0687 | 153.8743
8 | 1.2307 | 0.00801 | -0.0684 | 153.6454
8.5 | 1.2855 | 0.0084 | -0.0682 | 153.0357
9 | 1.3396 | 0.00889 | -0.0678 | 150.6862
9.5 | 1.3932 | 0.00942 | -0.0674 | 147.8981
10 | 1.4465 | 0.00995 | -0.0669 | 145.3769
10.5 | 1.4996 | 0.01047 | -0.0664 | 143.2283
11 | 1.5514 | 0.01113 | -0.0657 | 139.389
11.5 | 1.6025 | 0.01186 | -0.0649 | 135.118
12 | 1.6536 | 0.01251 | -0.0641 | 132.1823
12.5 | 1.7036 | 0.01324 | -0.0632 | 128.6707
13 | 1.751 | 0.01427 | -0.062 | 122.705
13.5 | 1.7978 | 0.01527 | -0.0606 | 117.7341
14 | 1.8431 | 0.01634 | -0.0591 | 112.7968
14.5 | 1.8845 | 0.01776 | -0.057 | 106.1092
15 | 1.9244 | 0.01917 | -0.0548 | 100.386
15.5 | 1.9623 | 0.0206 | -0.0524 | 95.2573
16 | 1.9953 | 0.02227 | -0.0493 | 89.5959
16.5 | 2.0198 | 0.02437 | -0.0453 | 82.8806
17 | 2.0282 | 0.02671 | -0.0389 | 75.9341
17.5 | 2.0184 | 0.02983 | -0.0312 | 67.6634
18 | 2.0039 | 0.03498 | -0.0274 | 57.287
19.5 | 1.8897 | 0.07119 | -0.0418 | 26.5445
20 | 1.8235 | 0.089 | -0.0502 | 20.4888

## 133. Re 16M Mach 0.25 (1)
BIGFOIL.COM POLAR EXPORT
BC30
BC30 |  |  |  | Cl Max: | 1.163 | at alpha= | 8.5 | deg
JavaFoil+Calcfoil stall+Eppler ext transition |  |  |  | L/D Max: | 78.811 | at alpha= | 7 | deg
Re: | 16000000 |  |  | Cd Min: | 0.01079 | at alpha= | -1 | deg
Mach: | 0.25 |  |  | Cl=0 at alpha= | -2.8475 | deg
|  |  |  | @ Cl=0.1, Cd= | 0.01088
|  |  |  | @ Cl=0.4, Cd= | 0.10482
|  |  |  | @ Cl=0.6, Cd= | 0.10482
alpha (deg) | Cl | Cd | Cm | Cl/Cd
-12 | -0.052 | 0.07813 | -0.035 | -0.666
-11.5 | -0.049 | 0.07377 | -0.036 | -0.668
-11 | -0.046 | 0.07133 | -0.035 | -0.65
-10.5 | -0.044 | 0.06659 | -0.036 | -0.655
-10 | -0.127 | 0.06372 | -0.035 | -1.99
-9.5 | -0.171 | 0.05857 | -0.037 | -2.915
-9 | -0.206 | 0.05458 | -0.039 | -3.773
-8.5 | -0.235 | 0.04981 | -0.041 | -4.712
-8 | -0.254 | 0.04832 | -0.04 | -5.25
-7.5 | -0.27 | 0.04035 | -0.045 | -6.687
-7 | -0.325 | 0.01277 | -0.064 | -25.478
-6.5 | -0.316 | 0.01163 | -0.064 | -27.198
-6 | -0.296 | 0.01147 | -0.064 | -25.81
-5.5 | -0.266 | 0.01128 | -0.064 | -23.576
-5 | -0.227 | 0.01106 | -0.064 | -20.537
-4.5 | -0.181 | 0.01099 | -0.064 | -16.488
-4 | -0.13 | 0.011 | -0.064 | -11.807
-3.5 | -0.075 | 0.01093 | -0.064 | -6.881
-3 | -0.018 | 0.01093 | -0.064 | -1.658
-2.5 | 0.041 | 0.01086 | -0.064 | 3.736
-2 | 0.1 | 0.01088 | -0.064 | 9.213
-1.5 | 0.16 | 0.01084 | -0.064 | 14.796
-1 | 0.221 | 0.01079 | -0.064 | 20.443
-0.5 | 0.281 | 0.01084 | -0.064 | 25.893
0 | 0.34 | 0.0108 | -0.064 | 31.534
0.5 | 0.4 | 0.01087 | -0.064 | 36.813
1 | 0.46 | 0.01095 | -0.064 | 41.985
1.5 | 0.519 | 0.011 | -0.064 | 47.231
2 | 0.579 | 0.01115 | -0.064 | 51.899
2.5 | 0.638 | 0.01132 | -0.064 | 56.332
3 | 0.696 | 0.01154 | -0.064 | 60.309
3.5 | 0.754 | 0.01174 | -0.064 | 64.231
4 | 0.811 | 0.01203 | -0.064 | 67.376
4.5 | 0.866 | 0.01216 | -0.064 | 71.23
5 | 0.92 | 0.01243 | -0.064 | 73.983
5.5 | 0.971 | 0.01279 | -0.064 | 75.96
6 | 1.02 | 0.01324 | -0.064 | 77.012
6.5 | 1.062 | 0.01362 | -0.064 | 78.018
7 | 1.1 | 0.01395 | -0.065 | 78.811
7.5 | 1.131 | 0.01445 | -0.065 | 78.268
8 | 1.152 | 0.01514 | -0.065 | 76.074
8.5 | 1.163 | 0.01568 | -0.065 | 74.181
9 | 1.163 | 0.01631 | -0.065 | 71.281
9.5 | 1.14 | 0.01708 | -0.065 | 66.702
10 | 1.097 | 0.01791 | -0.065 | 61.225
10.5 | 1.037 | 0.01927 | -0.065 | 53.827
11 | 0.944 | 0.02019 | -0.064 | 46.752
11.5 | 0.784 | 0.03768 | -0.056 | 20.804
12 | 0.641 | 0.07057 | -0.045 | 9.088
12.5 | 0.539 | 0.08568 | -0.039 | 6.287
13 | 0.439 | 0.09732 | -0.035 | 4.513
13.5 | 0.336 | 0.10482 | -0.034 | 3.209

## 134. Re 16M Mach 0.25 (2)
BIGFOIL.COM POLAR EXPORT
BC30
BC30 |  |  |  | Cl Max: | 1.9142 | at alpha= | 14.5 | deg
XFOIL ncrit=9 |  |  |  | L/D Max: | 155.12 | at alpha= | 7 | deg
Re: | 16000000 |  |  | Cd Min: | 0.20398 | at alpha= | 19.5 | deg
Mach: | 0.25 |  |  | Cl=0 at alpha= | -2.8171 | deg
|  |  |  | @ Cl=0.1, Cd= | 0.0052797
|  |  |  | @ Cl=0.4, Cd= | 0.0053728
|  |  |  | @ Cl=0.6, Cd= | 0.0057296
alpha (deg) | Cl | Cd | Cm | Cl/Cd
-14 | -0.6548 | 0.17909 | 0.0432 | -3.6563
-13.5 | -0.64 | 0.1723 | 0.0402 | -3.7145
-13 | -0.6255 | 0.16548 | 0.0372 | -3.7799
-12.5 | -0.6114 | 0.15855 | 0.0343 | -3.8562
-12 | -0.5982 | 0.15158 | 0.0315 | -3.9464
-11.5 | -0.5852 | 0.14444 | 0.0286 | -4.0515
-11 | -0.573 | 0.13728 | 0.0259 | -4.174
-10 | -0.7018 | 0.08519 | 0.0007 | -8.2381
-9.5 | -0.7317 | 0.06203 | -0.0284 | -11.7959
-9 | -0.7115 | 0.03555 | -0.06 | -20.0141
-8.5 | -0.6953 | 0.01119 | -0.073 | -62.1358
-8 | -0.6341 | 0.00985 | -0.0722 | -64.3756
-7.5 | -0.5737 | 0.0093 | -0.0714 | -61.6882
-7 | -0.5118 | 0.00891 | -0.0709 | -57.4411
-6.5 | -0.4501 | 0.00838 | -0.0706 | -53.7112
-6 | -0.3886 | 0.008 | -0.0702 | -48.575
-5.5 | -0.3272 | 0.00755 | -0.07 | -43.3377
-5 | -0.2659 | 0.00705 | -0.0698 | -37.7163
-3 | -0.0221 | 0.00557 | -0.0696 | -3.9677
-2.5 | 0.0383 | 0.00538 | -0.0696 | 7.119
-2 | 0.0984 | 0.00528 | -0.0696 | 18.6364
-1.5 | 0.1582 | 0.00527 | -0.0697 | 30.019
-1 | 0.2179 | 0.00531 | -0.0698 | 41.0358
-0.5 | 0.2776 | 0.0053 | -0.07 | 52.3774
0 | 0.3371 | 0.00533 | -0.0702 | 63.2458
0.5 | 0.3967 | 0.00537 | -0.0704 | 73.8734
1 | 0.4562 | 0.00542 | -0.0705 | 84.1697
1.5 | 0.5155 | 0.00554 | -0.0707 | 93.0505
2 | 0.5748 | 0.00567 | -0.0708 | 101.3757
2.5 | 0.634 | 0.00581 | -0.0709 | 109.1222
3 | 0.6932 | 0.00599 | -0.071 | 115.7262
3.5 | 0.7526 | 0.0061 | -0.071 | 123.377
4.5 | 0.8684 | 0.00588 | -0.0705 | 147.6871
5 | 0.9274 | 0.00618 | -0.0703 | 150.0647
5.5 | 0.9864 | 0.00651 | -0.07 | 151.5207
6 | 1.0454 | 0.00683 | -0.0696 | 153.06
6.5 | 1.1044 | 0.00716 | -0.0692 | 154.2458
7 | 1.1634 | 0.0075 | -0.0687 | 155.12
7.5 | 1.222 | 0.00794 | -0.068 | 153.9043
8 | 1.2809 | 0.00833 | -0.0673 | 153.7695
8.5 | 1.3391 | 0.00888 | -0.0665 | 150.7995
9 | 1.397 | 0.00949 | -0.0655 | 147.2076
9.5 | 1.455 | 0.01007 | -0.0644 | 144.4886
10 | 1.5126 | 0.01073 | -0.0631 | 140.9692
10.5 | 1.5691 | 0.01157 | -0.0616 | 135.618
11 | 1.6258 | 0.01236 | -0.06 | 131.5372
11.5 | 1.6808 | 0.01337 | -0.0581 | 125.7143
12 | 1.7337 | 0.01462 | -0.0558 | 118.5841
12.5 | 1.7835 | 0.01619 | -0.053 | 110.1606
13 | 1.8317 | 0.01781 | -0.05 | 102.8467
13.5 | 1.8746 | 0.01987 | -0.0462 | 94.3432
14 | 1.906 | 0.02274 | -0.0413 | 83.8171
14.5 | 1.9142 | 0.02686 | -0.0342 | 71.2658
15 | 1.8852 | 0.03155 | -0.0239 | 59.7528
15.5 | 1.8508 | 0.03982 | -0.0222 | 46.4792
16 | 1.8136 | 0.05301 | -0.0299 | 34.2124
16.5 | 1.7687 | 0.06749 | -0.0378 | 26.2068
17 | 1.7181 | 0.08322 | -0.046 | 20.6453
17.5 | 1.6612 | 0.10044 | -0.0548 | 16.5392
18 | 1.5961 | 0.11949 | -0.0649 | 13.3576
18.5 | 1.5155 | 0.14202 | -0.0779 | 10.671
19 | 1.4184 | 0.17006 | -0.0963 | 8.3406
19.5 | 1.3186 | 0.20398 | -0.1204 | 6.4644

## 135. Re 16M Mach 0.50 (1)
BIGFOIL.COM POLAR EXPORT
BC30
BC30 |  |  |  | Cl Max: | 1.212 | at alpha= | 20 | deg
JavaFoil+Calcfoil stall+Eppler ext transition |  |  |  | L/D Max: | 74.755 | at alpha= | 5.5 | deg
Re: | 16000000 |  |  | Cd Min: | 0.01091 | at alpha= | -1 | deg
Mach: | 0.5 |  |  | Cl=0 at alpha= | -2.8462 | deg
|  |  |  | @ Cl=0.1, Cd= | 0.011035
|  |  |  | @ Cl=0.4, Cd= | 0.011064
|  |  |  | @ Cl=0.6, Cd= | 0.011388
alpha (deg) | Cl | Cd | Cm | Cl/Cd
-20 | -0.917 | 0.16836 | -0.043 | -5.448
-19.5 | -0.891 | 0.16405 | -0.042 | -5.43
-19 | -0.864 | 0.15747 | -0.042 | -5.487
-18.5 | -0.838 | 0.15096 | -0.041 | -5.55
-18 | -0.812 | 0.14191 | -0.041 | -5.722
-17.5 | -0.786 | 0.14191 | -0.041 | -5.536
-17 | -0.761 | 0.12439 | -0.042 | -6.117
-16.5 | -0.734 | 0.11887 | -0.042 | -6.178
-16 | -0.708 | 0.11147 | -0.042 | -6.356
-15.5 | -0.683 | 0.10453 | -0.042 | -6.533
-15 | -0.661 | 0.09265 | -0.045 | -7.135
-14.5 | -0.627 | 0.10481 | -0.039 | -5.978
-14 | -0.601 | 0.09682 | -0.04 | -6.205
-13.5 | -0.577 | 0.08757 | -0.042 | -6.585
-13 | -0.554 | 0.07918 | -0.045 | -6.992
-12.5 | -0.533 | 0.06819 | -0.049 | -7.823
-12 | -0.494 | 0.0802 | -0.04 | -6.165
-11.5 | -0.468 | 0.07634 | -0.04 | -6.125
-11 | -0.445 | 0.06709 | -0.044 | -6.627
-10.5 | -0.426 | 0.05444 | -0.05 | -7.832
-10 | -0.388 | 0.06417 | -0.041 | -6.049
-9.5 | -0.36 | 0.06206 | -0.039 | -5.803
-9 | -0.339 | 0.05152 | -0.047 | -6.586
-8.5 | -0.312 | 0.04951 | -0.047 | -6.294
-8 | -0.281 | 0.05042 | -0.043 | -5.582
-7.5 | -0.262 | 0.03936 | -0.052 | -6.647
-7 | -0.23 | 0.0422 | -0.047 | -5.444
-6.5 | -0.245 | 0.01304 | -0.071 | -18.77
-6 | -0.189 | 0.02223 | -0.061 | -8.485
-5.5 | -0.178 | 0.01156 | -0.071 | -15.387
-5 | -0.144 | 0.01149 | -0.071 | -12.567
-4.5 | -0.111 | 0.01128 | -0.071 | -9.835
-4 | -0.121 | 0.01125 | -0.071 | -10.776
-3.5 | -0.079 | 0.01111 | -0.071 | -7.068
-3 | -0.02 | 0.01113 | -0.071 | -1.765
-2.5 | 0.045 | 0.01106 | -0.071 | 4.046
-2 | 0.111 | 0.01103 | -0.072 | 10.094
-1.5 | 0.179 | 0.01101 | -0.072 | 16.238
-1 | 0.246 | 0.01091 | -0.072 | 22.588
-0.5 | 0.314 | 0.01103 | -0.072 | 28.457
0 | 0.381 | 0.01105 | -0.072 | 34.434
0.5 | 0.447 | 0.0111 | -0.072 | 40.315
1 | 0.514 | 0.01121 | -0.072 | 45.856
1.5 | 0.58 | 0.01134 | -0.072 | 51.177
2 | 0.646 | 0.0115 | -0.072 | 56.233
2.5 | 0.712 | 0.01173 | -0.072 | 60.714
3 | 0.777 | 0.01286 | -0.072 | 60.405
3.5 | 0.84 | 0.01323 | -0.072 | 63.494
4 | 0.901 | 0.01366 | -0.072 | 65.941
4.5 | 0.959 | 0.01402 | -0.072 | 68.425
5 | 1.012 | 0.01449 | -0.072 | 69.855
5.5 | 1.058 | 0.01416 | -0.072 | 74.755
6 | 1.091 | 0.01475 | -0.072 | 73.976
6.5 | 1.091 | 0.01568 | -0.072 | 69.603
7 | 1.016 | 0.01706 | -0.072 | 59.578
7.5 | 0.688 | 0.01813 | -0.072 | 37.973
8 | 0.721 | 0.01893 | -0.072 | 38.09
8.5 | 0.747 | 0.01785 | -0.072 | 41.84
9 | 0.786 | 0.02036 | -0.072 | 38.628
9.5 | 0.672 | 0.06242 | -0.046 | 10.772
10 | 0.84 | 0.02051 | -0.071 | 40.952
10.5 | 0.753 | 0.05441 | -0.055 | 13.844
11 | 0.88 | 0.02384 | -0.069 | 36.904
11.5 | 0.855 | 0.03911 | -0.063 | 21.853
12 | 0.808 | 0.07873 | -0.048 | 10.263
12.5 | 0.916 | 0.04028 | -0.064 | 22.733
13 | 0.885 | 0.07003 | -0.055 | 12.642
13.5 | 0.89 | 0.08868 | -0.049 | 10.034
14 | 0.903 | 0.10392 | -0.044 | 8.689
14.5 | 0.928 | 0.1133 | -0.043 | 8.188
15 | 0.956 | 0.11772 | -0.044 | 8.118
15.5 | 0.983 | 0.12338 | -0.045 | 7.968
16 | 1.004 | 0.14063 | -0.043 | 7.141
16.5 | 1.031 | 0.14545 | -0.044 | 7.088
17 | 1.059 | 0.14928 | -0.045 | 7.093
17.5 | 1.085 | 0.15568 | -0.046 | 6.972
18 | 1.109 | 0.1711 | -0.045 | 6.481
18.5 | 1.135 | 0.17344 | -0.046 | 6.547
19 | 1.162 | 0.18103 | -0.046 | 6.421
19.5 | 1.189 | 0.18855 | -0.047 | 6.304
20 | 1.212 | 0.2034 | -0.047 | 5.961

## 136. Re 16M Mach 0.50 (2)
BIGFOIL.COM POLAR EXPORT
BC30
BC30 |  |  |  | Cl Max: | 1.2956 | at alpha= | 6.5 | deg
XFOIL ncrit=9 |  |  |  | L/D Max: | 160.685 | at alpha= | 6 | deg
Re: | 16000000 |  |  | Cd Min: | 0.29333 | at alpha= | -20 | deg
Mach: | 0.5 |  |  | Cl=0 at alpha= | -2.7587 | deg
|  |  |  | @ Cl=0.1, Cd= | 0.0053466
|  |  |  | @ Cl=0.4, Cd= | 0.0053937
|  |  |  | @ Cl=0.6, Cd= | 0.0056758
alpha (deg) | Cl | Cd | Cm | Cl/Cd
-20 | -0.933 | 0.29333 | 0.1045 | -3.1807
-19.5 | -0.9105 | 0.28553 | 0.0992 | -3.1888
-19 | -0.887 | 0.27709 | 0.0941 | -3.2011
-18.5 | -0.8641 | 0.2686 | 0.089 | -3.2171
-18 | -0.8413 | 0.26013 | 0.0839 | -3.2342
-17.5 | -0.8187 | 0.25167 | 0.079 | -3.2531
-17 | -0.7962 | 0.24324 | 0.0741 | -3.2733
-16.5 | -0.7741 | 0.23481 | 0.0694 | -3.2967
-16 | -0.7525 | 0.22642 | 0.0649 | -3.3235
-15.5 | -0.7321 | 0.21794 | 0.0603 | -3.3592
-15 | -0.7114 | 0.20902 | 0.0558 | -3.4035
-14.5 | -0.6917 | 0.19992 | 0.0515 | -3.4599
-14 | -0.6721 | 0.19152 | 0.0474 | -3.5093
-13.5 | -0.6537 | 0.18276 | 0.0435 | -3.5768
-13 | -0.6342 | 0.17542 | 0.0399 | -3.6153
-12.5 | -0.6153 | 0.16804 | 0.0364 | -3.6616
-12 | -0.5976 | 0.16057 | 0.0331 | -3.7217
-11.5 | -0.5802 | 0.15288 | 0.0299 | -3.7951
-11 | -0.5632 | 0.14524 | 0.0269 | -3.8777
-10.5 | -0.5474 | 0.13748 | 0.0238 | -3.9817
-10 | -0.5327 | 0.12981 | 0.0208 | -4.1037
-9.5 | -0.5172 | 0.12205 | 0.0174 | -4.2376
-9 | -0.5063 | 0.11546 | 0.0155 | -4.3851
-8.5 | -0.4927 | 0.10805 | 0.0122 | -4.5599
-8 | -0.4794 | 0.10065 | 0.0089 | -4.763
-7.5 | -0.3822 | 0.06965 | -0.0103 | -5.4874
-7 | -0.4605 | 0.08477 | 0.0008 | -5.4323
-6.5 | -0.4652 | 0.07301 | -0.0079 | -6.3717
-6 | -0.4344 | 0.06288 | -0.0217 | -6.9084
-5.5 | -0.3878 | 0.05133 | -0.0392 | -7.555
-5 | -0.3254 | 0.03742 | -0.0587 | -8.6959
-4.5 | -0.2576 | 0.0232 | -0.0723 | -11.1034
-4 | -0.185 | 0.00971 | -0.08 | -19.0525
-3.5 | -0.1082 | 0.00653 | -0.0803 | -16.5697
-3 | -0.0346 | 0.00582 | -0.0796 | -5.945
-2.5 | 0.0371 | 0.00549 | -0.079 | 6.7577
-2 | 0.1073 | 0.00533 | -0.0785 | 20.1313
-1 | 0.245 | 0.00533 | -0.0781 | 45.9662
0 | 0.3814 | 0.00538 | -0.0782 | 70.8922
0.5 | 0.4494 | 0.00543 | -0.0782 | 82.7624
1 | 0.5175 | 0.00552 | -0.0783 | 93.75
1.5 | 0.5856 | 0.00564 | -0.0782 | 103.8298
2 | 0.6539 | 0.00581 | -0.0781 | 112.5473
2.5 | 0.7226 | 0.006 | -0.0778 | 120.4333
3 | 0.7917 | 0.00623 | -0.0774 | 127.0787
3.5 | 0.8615 | 0.00642 | -0.0769 | 134.19
4 | 0.9319 | 0.00664 | -0.0762 | 140.3464
4.5 | 0.9999 | 0.00636 | -0.0746 | 157.217
5 | 1.0719 | 0.00675 | -0.0732 | 158.8
5.5 | 1.1449 | 0.00718 | -0.0713 | 159.4568
6 | 1.2196 | 0.00759 | -0.0691 | 160.6851
6.5 | 1.2956 | 0.00813 | -0.0664 | 159.3604

## 137. Re 18M Mach 0.00 (1)
BIGFOIL.COM POLAR EXPORT
BC30
BC30 |  |  |  | Cl Max: | 1.192 | at alpha= | 9.5 | deg
JavaFoil+Calcfoil stall+Eppler ext transition |  |  |  | L/D Max: | 81.086 | at alpha= | 7.5 | deg
Re: | 18000000 |  |  | Cd Min: | 0.01073 | at alpha= | -1.5 | deg
Mach: | 0 |  |  | Cl=0 at alpha= | -2.8421 | deg
|  |  |  | @ Cl=0.1, Cd= | 0.010825
|  |  |  | @ Cl=0.4, Cd= | 0.010805
|  |  |  | @ Cl=0.6, Cd= | 0.011133
alpha (deg) | Cl | Cd | Cm | Cl/Cd
-13 | -0.262 | 0.08342 | -0.035 | -3.141
-12.5 | -0.275 | 0.07866 | -0.036 | -3.497
-12 | -0.287 | 0.07524 | -0.035 | -3.821
-11.5 | -0.3 | 0.06964 | -0.037 | -4.315
-11 | -0.312 | 0.0659 | -0.037 | -4.729
-10.5 | -0.322 | 0.06157 | -0.038 | -5.23
-10 | -0.332 | 0.05498 | -0.041 | -6.047
-9.5 | -0.338 | 0.05204 | -0.041 | -6.49
-9 | -0.345 | 0.04382 | -0.045 | -7.881
-8.5 | -0.357 | 0.031 | -0.051 | -11.511
-8 | -0.401 | 0.01293 | -0.062 | -30.986
-7.5 | -0.387 | 0.01177 | -0.062 | -32.9
-7 | -0.367 | 0.01153 | -0.062 | -31.846
-6.5 | -0.341 | 0.0114 | -0.062 | -29.899
-6 | -0.309 | 0.01123 | -0.062 | -27.481
-5.5 | -0.27 | 0.01106 | -0.062 | -24.451
-5 | -0.227 | 0.01096 | -0.062 | -20.71
-4.5 | -0.179 | 0.01094 | -0.062 | -16.355
-4 | -0.127 | 0.01088 | -0.062 | -11.703
-3.5 | -0.073 | 0.01087 | -0.062 | -6.75
-3 | -0.018 | 0.01082 | -0.062 | -1.629
-2.5 | 0.039 | 0.01081 | -0.062 | 3.643
-2 | 0.097 | 0.01083 | -0.062 | 8.967
-1.5 | 0.155 | 0.01073 | -0.062 | 14.475
-1 | 0.214 | 0.01076 | -0.062 | 19.86
-0.5 | 0.272 | 0.01074 | -0.062 | 25.308
0 | 0.33 | 0.01075 | -0.062 | 30.661
0.5 | 0.388 | 0.01079 | -0.062 | 35.92
1 | 0.445 | 0.01086 | -0.062 | 41.018
1.5 | 0.503 | 0.01092 | -0.062 | 46.057
2 | 0.56 | 0.01103 | -0.062 | 50.815
2.5 | 0.618 | 0.01118 | -0.062 | 55.243
3 | 0.674 | 0.01137 | -0.062 | 59.323
3.5 | 0.73 | 0.01155 | -0.062 | 63.221
4 | 0.786 | 0.01177 | -0.062 | 66.727
4.5 | 0.84 | 0.01195 | -0.062 | 70.264
5 | 0.893 | 0.01214 | -0.062 | 73.534
5.5 | 0.944 | 0.01248 | -0.062 | 75.66
6 | 0.993 | 0.01347 | -0.062 | 73.739
6.5 | 1.038 | 0.01302 | -0.062 | 79.681
7 | 1.079 | 0.01337 | -0.062 | 80.682
7.5 | 1.116 | 0.01376 | -0.063 | 81.086
8 | 1.146 | 0.01419 | -0.063 | 80.746
8.5 | 1.17 | 0.01478 | -0.063 | 79.165
9 | 1.188 | 0.01527 | -0.063 | 77.785
9.5 | 1.192 | 0.01574 | -0.063 | 75.699
10 | 1.185 | 0.01634 | -0.063 | 72.533
10.5 | 1.169 | 0.01708 | -0.063 | 68.467
11 | 1.145 | 0.01778 | -0.063 | 64.424
11.5 | 1.114 | 0.01882 | -0.063 | 59.19
12 | 1.056 | 0.02035 | -0.062 | 51.906
12.5 | 0.951 | 0.03227 | -0.057 | 29.485
13 | 0.857 | 0.05551 | -0.051 | 15.443
13.5 | 0.789 | 0.07484 | -0.045 | 10.537
14 | 0.74 | 0.08416 | -0.043 | 8.79
14.5 | 0.692 | 0.09449 | -0.041 | 7.322

## 138. Re 18M Mach 0.00 (2)
BIGFOIL.COM POLAR EXPORT
BC30
BC30 |  |  |  | Cl Max: | 0.8376 | at alpha= | 4.5 | deg
XFOIL ncrit=9 |  |  |  | L/D Max: | 133.802 | at alpha= | 4.5 | deg
Re: | 18000000 |  |  | Cd Min: | 0.03174 | at alpha= | -16.5 | deg
Mach: | 0 |  |  | Cl=0 at alpha= | -2.833 | deg
|  |  |  | @ Cl=0.1, Cd= | 0.0052515
|  |  |  | @ Cl=0.4, Cd= | 0.005348
|  |  |  | @ Cl=0.6, Cd= | 0.0057248
alpha (deg) | Cl | Cd | Cm | Cl/Cd
-16.5 | -1.4445 | 0.03174 | -0.062 | -45.5104
-16 | -1.4188 | 0.02617 | -0.0645 | -54.2147
-15.5 | -1.3812 | 0.02271 | -0.0653 | -60.819
-15 | -1.338 | 0.02012 | -0.0657 | -66.501
-14.5 | -1.2916 | 0.01803 | -0.0659 | -71.6362
-14 | -1.2427 | 0.01632 | -0.066 | -76.1458
-13.5 | -1.1923 | 0.01484 | -0.0661 | -80.3437
-13 | -1.1405 | 0.01356 | -0.0661 | -84.1077
-12.5 | -1.0877 | 0.01243 | -0.0662 | -87.506
-12 | -1.034 | 0.01148 | -0.0662 | -90.0697
-11.5 | -0.98 | 0.01033 | -0.0664 | -94.8693
-11 | -0.925 | 0.00957 | -0.0665 | -96.6562
-10.5 | -0.8677 | 0.00898 | -0.0669 | -96.6258
-10 | -0.8132 | 0.00855 | -0.0667 | -95.1111
-9.5 | -0.7587 | 0.00809 | -0.0663 | -93.7824
-9 | -0.7033 | 0.00771 | -0.0661 | -91.2192
-8.5 | -0.6474 | 0.00743 | -0.066 | -87.1332
-8 | -0.5922 | 0.00736 | -0.0658 | -80.462
-7.5 | -0.5357 | 0.00734 | -0.0659 | -72.9837
-7 | -0.479 | 0.00731 | -0.0661 | -65.5267
-6.5 | -0.4219 | 0.00709 | -0.0662 | -59.5063
-6 | -0.3648 | 0.00688 | -0.0663 | -53.0233
-5.5 | -0.3075 | 0.00662 | -0.0665 | -46.4502
-5 | -0.25 | 0.00631 | -0.0666 | -39.6197
-3 | -0.0192 | 0.0054 | -0.0671 | -3.5556
-2 | 0.0958 | 0.00525 | -0.0673 | 18.2476
-1.5 | 0.1533 | 0.00527 | -0.0675 | 29.0892
-1 | 0.2107 | 0.00528 | -0.0677 | 39.9053
-0.5 | 0.2681 | 0.00529 | -0.0678 | 50.6805
0 | 0.3255 | 0.00531 | -0.0681 | 61.2994
0.5 | 0.3828 | 0.00533 | -0.0683 | 71.8199
1 | 0.4401 | 0.00539 | -0.0685 | 81.6512
1.5 | 0.4971 | 0.00551 | -0.0686 | 90.2178
2 | 0.5542 | 0.00562 | -0.0688 | 98.6121
2.5 | 0.611 | 0.00575 | -0.0689 | 106.2609
3 | 0.6678 | 0.00591 | -0.0691 | 112.9949
3.5 | 0.7245 | 0.00601 | -0.0693 | 120.5491
4 | 0.781 | 0.00618 | -0.0694 | 126.3754
4.5 | 0.8376 | 0.00626 | -0.0696 | 133.8019

## 139. Re 18M Mach 0.10 (1)
BIGFOIL.COM POLAR EXPORT
BC30
BC30 |  |  |  | Cl Max: | 1.187 | at alpha= | 9.5 | deg
JavaFoil+Calcfoil stall+Eppler ext transition |  |  |  | L/D Max: | 80.749 | at alpha= | 7.5 | deg
Re: | 18000000 |  |  | Cd Min: | 0.01073 | at alpha= | -1.5 | deg
Mach: | 0.1 |  |  | Cl=0 at alpha= | -2.8448 | deg
|  |  |  | @ Cl=0.1, Cd= | 0.010817
|  |  |  | @ Cl=0.4, Cd= | 0.010811
|  |  |  | @ Cl=0.6, Cd= | 0.011132
alpha (deg) | Cl | Cd | Cm | Cl/Cd
-13 | -0.228 | 0.08445 | -0.035 | -2.705
-12.5 | -0.243 | 0.07985 | -0.035 | -3.048
-12 | -0.258 | 0.07525 | -0.036 | -3.433
-11.5 | -0.273 | 0.07075 | -0.036 | -3.86
-11 | -0.287 | 0.06697 | -0.037 | -4.283
-10.5 | -0.3 | 0.06263 | -0.038 | -4.788
-10 | -0.312 | 0.05665 | -0.04 | -5.516
-9.5 | -0.321 | 0.05372 | -0.04 | -5.967
-9 | -0.329 | 0.04749 | -0.043 | -6.922
-8.5 | -0.346 | 0.0308 | -0.051 | -11.25
-8 | -0.391 | 0.01301 | -0.062 | -30.098
-7.5 | -0.381 | 0.01181 | -0.062 | -32.225
-7 | -0.363 | 0.01155 | -0.062 | -31.422
-6.5 | -0.339 | 0.01143 | -0.062 | -29.628
-6 | -0.307 | 0.01125 | -0.062 | -27.334
-5.5 | -0.27 | 0.01108 | -0.062 | -24.388
-5 | -0.227 | 0.01098 | -0.062 | -20.705
-4.5 | -0.179 | 0.01095 | -0.062 | -16.381
-4 | -0.128 | 0.01089 | -0.062 | -11.733
-3.5 | -0.074 | 0.01087 | -0.062 | -6.775
-3 | -0.018 | 0.01082 | -0.062 | -1.636
-2.5 | 0.04 | 0.01081 | -0.062 | 3.658
-2 | 0.098 | 0.01082 | -0.062 | 9.019
-1.5 | 0.156 | 0.01073 | -0.062 | 14.539
-1 | 0.215 | 0.01076 | -0.062 | 19.954
-0.5 | 0.273 | 0.01075 | -0.062 | 25.423
0 | 0.331 | 0.01076 | -0.062 | 30.796
0.5 | 0.389 | 0.0108 | -0.062 | 36.072
1 | 0.448 | 0.01086 | -0.062 | 41.19
1.5 | 0.505 | 0.01093 | -0.062 | 46.243
2 | 0.563 | 0.01103 | -0.062 | 51.067
2.5 | 0.621 | 0.01119 | -0.062 | 55.45
3 | 0.678 | 0.01138 | -0.063 | 59.534
3.5 | 0.734 | 0.01157 | -0.063 | 63.419
4 | 0.789 | 0.0118 | -0.063 | 66.895
4.5 | 0.844 | 0.01198 | -0.063 | 70.441
5 | 0.897 | 0.01217 | -0.063 | 73.683
5.5 | 0.948 | 0.01252 | -0.063 | 75.752
6 | 0.997 | 0.01349 | -0.063 | 73.932
6.5 | 1.042 | 0.01309 | -0.063 | 79.542
7 | 1.082 | 0.01345 | -0.063 | 80.458
7.5 | 1.118 | 0.01385 | -0.063 | 80.749
8 | 1.148 | 0.01425 | -0.063 | 80.531
8.5 | 1.17 | 0.01486 | -0.063 | 78.757
9 | 1.186 | 0.01537 | -0.063 | 77.158
9.5 | 1.187 | 0.01591 | -0.063 | 74.604
10 | 1.176 | 0.0165 | -0.063 | 71.265
10.5 | 1.156 | 0.01731 | -0.063 | 66.768
11 | 1.127 | 0.01804 | -0.063 | 62.457
11.5 | 1.09 | 0.01925 | -0.063 | 56.616
12 | 0.985 | 0.0259 | -0.059 | 38.04
12.5 | 0.888 | 0.04316 | -0.054 | 20.587
13 | 0.798 | 0.06851 | -0.047 | 11.646
13.5 | 0.738 | 0.08215 | -0.043 | 8.984
14 | 0.687 | 0.09058 | -0.041 | 7.59
14.5 | 0.637 | 0.10089 | -0.038 | 6.315

## 140. Re 18M Mach 0.10 (2)
BIGFOIL.COM POLAR EXPORT
BC30
BC30 |  |  |  | Cl Max: | 2.0382 | at alpha= | 17 | deg
XFOIL ncrit=9 |  |  |  | L/D Max: | 157.017 | at alpha= | 7 | deg
Re: | 18000000 |  |  | Cd Min: | 0.08469 | at alpha= | 20 | deg
Mach: | 0.1 |  |  | Cl=0 at alpha= | -2.8307 | deg
|  |  |  | @ Cl=0.1, Cd= | 0.0052513
|  |  |  | @ Cl=0.4, Cd= | 0.0053456
|  |  |  | @ Cl=0.6, Cd= | 0.0057194
alpha (deg) | Cl | Cd | Cm | Cl/Cd
-14 | -1.2404 | 0.02424 | -0.0666 | -51.1716
-13.5 | -1.2001 | 0.01965 | -0.0679 | -61.0738
-13 | -1.1523 | 0.01674 | -0.0682 | -68.8351
-12.5 | -1.1011 | 0.01458 | -0.0683 | -75.5213
-12 | -1.0474 | 0.01303 | -0.0683 | -80.3837
-11.5 | -0.9926 | 0.01173 | -0.0682 | -84.6206
-11 | -0.9369 | 0.01062 | -0.0682 | -88.2203
-10.5 | -0.879 | 0.00941 | -0.0686 | -93.4113
-10 | -0.8234 | 0.00883 | -0.0682 | -93.2503
-9.5 | -0.7678 | 0.00832 | -0.0677 | -92.2837
-9 | -0.7115 | 0.00791 | -0.0673 | -89.9494
-8.5 | -0.6547 | 0.0076 | -0.0671 | -86.1447
-8 | -0.5986 | 0.00751 | -0.0668 | -79.7071
-7.5 | -0.5412 | 0.00746 | -0.0668 | -72.5469
-7 | -0.4837 | 0.00742 | -0.0668 | -65.1887
-6.5 | -0.426 | 0.00718 | -0.0669 | -59.3315
-6 | -0.3683 | 0.00696 | -0.0669 | -52.9167
-5.5 | -0.3103 | 0.00668 | -0.067 | -46.4521
-5 | -0.2523 | 0.00637 | -0.0671 | -39.6075
-3 | -0.0196 | 0.00541 | -0.0675 | -3.6229
-2 | 0.0962 | 0.00525 | -0.0677 | 18.3238
-1.5 | 0.154 | 0.00527 | -0.0679 | 29.222
-1 | 0.2118 | 0.00528 | -0.068 | 40.1136
-0.5 | 0.2695 | 0.00529 | -0.0682 | 50.9452
0 | 0.3273 | 0.00531 | -0.0684 | 61.6384
0.5 | 0.385 | 0.00533 | -0.0686 | 72.2326
1 | 0.4426 | 0.00539 | -0.0688 | 82.115
1.5 | 0.5 | 0.00551 | -0.0689 | 90.7441
2 | 0.5573 | 0.00563 | -0.0691 | 98.9876
2.5 | 0.6146 | 0.00575 | -0.0692 | 106.887
3 | 0.6717 | 0.00592 | -0.0694 | 113.4628
3.5 | 0.7288 | 0.00602 | -0.0695 | 121.0631
4 | 0.7858 | 0.00619 | -0.0697 | 126.9467
4.5 | 0.8427 | 0.00628 | -0.0698 | 134.1879
5 | 0.8969 | 0.00597 | -0.0694 | 150.2345
5.5 | 0.9531 | 0.00627 | -0.0693 | 152.0096
6 | 1.0094 | 0.00653 | -0.0693 | 154.5789
6.5 | 1.0652 | 0.00686 | -0.0691 | 155.277
7 | 1.1211 | 0.00714 | -0.069 | 157.0168
7.5 | 1.1764 | 0.00751 | -0.0688 | 156.6445
8 | 1.2316 | 0.00786 | -0.0686 | 156.6921
8.5 | 1.2863 | 0.00828 | -0.0683 | 155.3502
9 | 1.3406 | 0.00873 | -0.068 | 153.5624
9.5 | 1.3943 | 0.00927 | -0.0675 | 150.4099
10 | 1.4478 | 0.00975 | -0.0671 | 148.4923
10.5 | 1.5009 | 0.01027 | -0.0666 | 146.1441
11 | 1.5527 | 0.01095 | -0.0659 | 141.7991
11.5 | 1.6043 | 0.0116 | -0.0652 | 138.3017
12 | 1.6555 | 0.01224 | -0.0644 | 135.2533
12.5 | 1.7055 | 0.013 | -0.0635 | 131.1923
13 | 1.7529 | 0.01403 | -0.0622 | 124.9394
13.5 | 1.8005 | 0.01495 | -0.061 | 120.4348
14 | 1.8454 | 0.01609 | -0.0594 | 114.6924
14.5 | 1.8875 | 0.01745 | -0.0574 | 108.1662
15 | 1.9288 | 0.01872 | -0.0554 | 103.0342
15.5 | 1.9672 | 0.02014 | -0.053 | 97.6763
16 | 2.0004 | 0.02184 | -0.05 | 91.5934
16.5 | 2.0252 | 0.02397 | -0.0459 | 84.4889
17 | 2.0382 | 0.02622 | -0.0402 | 77.7346
17.5 | 2.0296 | 0.02906 | -0.0322 | 69.8417
18 | 2.0147 | 0.03389 | -0.0275 | 59.4482
18.5 | 2.0006 | 0.04105 | -0.0282 | 48.7357
19 | 1.9753 | 0.05149 | -0.0327 | 38.3628
19.5 | 1.9272 | 0.06555 | -0.0389 | 29.4005
20 | 1.849 | 0.08469 | -0.0478 | 21.8326

## 141. Re 18M Mach 0.25 (1)
BIGFOIL.COM POLAR EXPORT
BC30
BC30 |  |  |  | Cl Max: | 1.163 | at alpha= | 8.5 | deg
JavaFoil+Calcfoil stall+Eppler ext transition |  |  |  | L/D Max: | 79.331 | at alpha= | 7 | deg
Re: | 18000000 |  |  | Cd Min: | 0.01078 | at alpha= | -1.5 | deg
Mach: | 0.25 |  |  | Cl=0 at alpha= | -2.8475 | deg
|  |  |  | @ Cl=0.1, Cd= | 0.01086
|  |  |  | @ Cl=0.4, Cd= | 0.10378
|  |  |  | @ Cl=0.6, Cd= | 0.10378
alpha (deg) | Cl | Cd | Cm | Cl/Cd
-12 | -0.052 | 0.0779 | -0.035 | -0.668
-11.5 | -0.049 | 0.07366 | -0.036 | -0.669
-11 | -0.046 | 0.07068 | -0.035 | -0.656
-10.5 | -0.044 | 0.06605 | -0.036 | -0.661
-10 | -0.127 | 0.06313 | -0.036 | -2.01
-9.5 | -0.171 | 0.05905 | -0.037 | -2.888
-9 | -0.206 | 0.05514 | -0.038 | -3.728
-8.5 | -0.234 | 0.05067 | -0.04 | -4.619
-8 | -0.255 | 0.04667 | -0.041 | -5.461
-7.5 | -0.272 | 0.03801 | -0.047 | -7.157
-7 | -0.325 | 0.01177 | -0.064 | -27.637
-6.5 | -0.316 | 0.01152 | -0.064 | -27.457
-6 | -0.296 | 0.01137 | -0.064 | -26.04
-5.5 | -0.266 | 0.01117 | -0.064 | -23.802
-5 | -0.227 | 0.01106 | -0.064 | -20.538
-4.5 | -0.181 | 0.01102 | -0.064 | -16.447
-4 | -0.13 | 0.01095 | -0.064 | -11.869
-3.5 | -0.075 | 0.0109 | -0.064 | -6.901
-3 | -0.018 | 0.01086 | -0.064 | -1.669
-2.5 | 0.041 | 0.01084 | -0.064 | 3.742
-2 | 0.1 | 0.01086 | -0.064 | 9.231
-1.5 | 0.16 | 0.01078 | -0.064 | 14.879
-1 | 0.221 | 0.01081 | -0.064 | 20.402
-0.5 | 0.281 | 0.01078 | -0.064 | 26.033
0 | 0.34 | 0.0108 | -0.064 | 31.531
0.5 | 0.4 | 0.01084 | -0.064 | 36.928
1 | 0.46 | 0.01091 | -0.064 | 42.14
1.5 | 0.519 | 0.01098 | -0.064 | 47.296
2 | 0.579 | 0.01109 | -0.064 | 52.185
2.5 | 0.638 | 0.01128 | -0.064 | 56.525
3 | 0.696 | 0.01148 | -0.064 | 60.627
3.5 | 0.754 | 0.0116 | -0.064 | 64.997
4 | 0.811 | 0.01188 | -0.064 | 68.223
4.5 | 0.866 | 0.01213 | -0.064 | 71.377
5 | 0.92 | 0.01236 | -0.064 | 74.418
5.5 | 0.971 | 0.01361 | -0.064 | 71.378
6 | 1.02 | 0.0131 | -0.064 | 77.856
6.5 | 1.062 | 0.01346 | -0.064 | 78.9
7 | 1.1 | 0.01386 | -0.065 | 79.331
7.5 | 1.131 | 0.01428 | -0.065 | 79.205
8 | 1.152 | 0.01493 | -0.065 | 77.171
8.5 | 1.163 | 0.0155 | -0.065 | 75.026
9 | 1.163 | 0.01613 | -0.065 | 72.072
9.5 | 1.14 | 0.01683 | -0.065 | 67.708
10 | 1.097 | 0.01767 | -0.065 | 62.059
10.5 | 1.037 | 0.01901 | -0.065 | 54.545
11 | 0.868 | 0.03483 | -0.057 | 24.915
11.5 | 0.733 | 0.06265 | -0.047 | 11.695
12 | 0.638 | 0.07289 | -0.044 | 8.755
12.5 | 0.538 | 0.08594 | -0.039 | 6.265
13 | 0.44 | 0.09622 | -0.035 | 4.568
13.5 | 0.337 | 0.10378 | -0.034 | 3.243

## 142. Re 18M Mach 0.25 (2)
BIGFOIL.COM POLAR EXPORT
BC30
BC30 |  |  |  | Cl Max: | 1.9276 | at alpha= | 14.5 | deg
XFOIL ncrit=9 |  |  |  | L/D Max: | 157.737 | at alpha= | 7 | deg
Re: | 18000000 |  |  | Cd Min: | 0.19462 | at alpha= | 19.5 | deg
Mach: | 0.25 |  |  | Cl=0 at alpha= | -2.8174 | deg
|  |  |  | @ Cl=0.1, Cd= | 0.0052505
|  |  |  | @ Cl=0.4, Cd= | 0.0053338
|  |  |  | @ Cl=0.6, Cd= | 0.0057093
alpha (deg) | Cl | Cd | Cm | Cl/Cd
-8.5 | -0.6974 | 0.0102 | -0.0732 | -68.3725
-8 | -0.6364 | 0.00946 | -0.0722 | -67.2727
-7.5 | -0.5741 | 0.00887 | -0.0716 | -64.7238
-7 | -0.512 | 0.0085 | -0.0711 | -60.2353
-6.5 | -0.45 | 0.00799 | -0.0708 | -56.3204
-6 | -0.3884 | 0.00762 | -0.0704 | -50.9711
-5.5 | -0.3269 | 0.00721 | -0.0701 | -45.3398
-5 | -0.2656 | 0.00676 | -0.0699 | -39.2899
-4.5 | -0.2046 | 0.00644 | -0.0698 | -31.7702
-4 | -0.1434 | 0.006 | -0.0697 | -23.9
-3.5 | -0.0826 | 0.00569 | -0.0697 | -14.5167
-2.5 | 0.0384 | 0.00531 | -0.0697 | 7.2316
-2 | 0.0984 | 0.00525 | -0.0697 | 18.7429
-1.5 | 0.1582 | 0.00527 | -0.0698 | 30.019
-1 | 0.2179 | 0.00529 | -0.0699 | 41.1909
-0.5 | 0.2776 | 0.00529 | -0.07 | 52.4764
0 | 0.3372 | 0.00532 | -0.0702 | 63.3835
0.5 | 0.3968 | 0.00533 | -0.0704 | 74.4465
1 | 0.4563 | 0.0054 | -0.0706 | 84.5
1.5 | 0.5156 | 0.00552 | -0.0707 | 93.4058
2 | 0.5749 | 0.00565 | -0.0708 | 101.7522
2.5 | 0.6342 | 0.00579 | -0.0709 | 109.5337
3 | 0.6934 | 0.00595 | -0.0709 | 116.5378
3.5 | 0.7527 | 0.00609 | -0.071 | 123.5961
4 | 0.812 | 0.00625 | -0.071 | 129.92
4.5 | 0.8715 | 0.00634 | -0.071 | 137.4606
5 | 0.928 | 0.00607 | -0.0704 | 152.883
5.5 | 0.987 | 0.00639 | -0.0701 | 154.4601
6 | 1.046 | 0.00672 | -0.0697 | 155.6548
6.5 | 1.1052 | 0.00703 | -0.0693 | 157.2119
7 | 1.1641 | 0.00738 | -0.0688 | 157.7371
7.5 | 1.223 | 0.00778 | -0.0682 | 157.1979
8 | 1.2819 | 0.00818 | -0.0675 | 156.7115
8.5 | 1.3402 | 0.00871 | -0.0666 | 153.8691
9 | 1.3982 | 0.00932 | -0.0656 | 150.0215
9.5 | 1.4565 | 0.00986 | -0.0646 | 147.7181
10 | 1.514 | 0.01055 | -0.0633 | 143.5071
10.5 | 1.5709 | 0.01133 | -0.0618 | 138.6496
11 | 1.6279 | 0.01209 | -0.0603 | 134.6485
11.5 | 1.6827 | 0.01314 | -0.0583 | 128.0594
12 | 1.7363 | 0.01432 | -0.0561 | 121.25
12.5 | 1.7868 | 0.01583 | -0.0534 | 112.8743
13 | 1.8362 | 0.01735 | -0.0505 | 105.8329
13.5 | 1.8806 | 0.01929 | -0.0469 | 97.4909
14 | 1.9149 | 0.02197 | -0.0422 | 87.1598
14.5 | 1.9276 | 0.02595 | -0.0355 | 74.2813
15 | 1.9019 | 0.03049 | -0.0249 | 62.3778
15.5 | 1.8671 | 0.03794 | -0.0212 | 49.2119
16 | 1.8305 | 0.05059 | -0.0281 | 36.183
16.5 | 1.7872 | 0.06487 | -0.036 | 27.5505
17 | 1.7383 | 0.08012 | -0.044 | 21.6962
17.5 | 1.6841 | 0.09678 | -0.0525 | 17.4013
18 | 1.6229 | 0.115 | -0.062 | 14.1122
18.5 | 1.5453 | 0.13662 | -0.0742 | 11.3109
19 | 1.4485 | 0.16375 | -0.0917 | 8.8458
19.5 | 1.3544 | 0.19462 | -0.1134 | 6.9592

## 143. Re 18M Mach 0.50 (1)
BIGFOIL.COM POLAR EXPORT
BC30
BC30 |  |  |  | Cl Max: | 1.213 | at alpha= | 20 | deg
JavaFoil+Calcfoil stall+Eppler ext transition |  |  |  | L/D Max: | 74.823 | at alpha= | 6 | deg
Re: | 18000000 |  |  | Cd Min: | 0.01093 | at alpha= | -1.5 | deg
Mach: | 0.5 |  |  | Cl=0 at alpha= | -2.8462 | deg
|  |  |  | @ Cl=0.1, Cd= | 0.011012
|  |  |  | @ Cl=0.4, Cd= | 0.01105
|  |  |  | @ Cl=0.6, Cd= | 0.01135
alpha (deg) | Cl | Cd | Cm | Cl/Cd
-20 | -0.917 | 0.17254 | -0.042 | -5.313
-19.5 | -0.89 | 0.16906 | -0.042 | -5.267
-19 | -0.864 | 0.16409 | -0.041 | -5.265
-18.5 | -0.838 | 0.15713 | -0.041 | -5.331
-18 | -0.812 | 0.14676 | -0.041 | -5.532
-17.5 | -0.786 | 0.14321 | -0.041 | -5.487
-17 | -0.76 | 0.13115 | -0.041 | -5.793
-16.5 | -0.733 | 0.12609 | -0.04 | -5.812
-16 | -0.707 | 0.11788 | -0.04 | -5.994
-15.5 | -0.681 | 0.11073 | -0.041 | -6.15
-15 | -0.657 | 0.09875 | -0.043 | -6.657
-14.5 | -0.627 | 0.10398 | -0.04 | -6.028
-14 | -0.601 | 0.09603 | -0.04 | -6.259
-13.5 | -0.577 | 0.08725 | -0.043 | -6.617
-13 | -0.555 | 0.07762 | -0.046 | -7.149
-12.5 | -0.536 | 0.06588 | -0.05 | -8.131
-12 | -0.495 | 0.07954 | -0.04 | -6.22
-11.5 | -0.468 | 0.07557 | -0.04 | -6.191
-11 | -0.446 | 0.06584 | -0.045 | -6.768
-10.5 | -0.429 | 0.052 | -0.052 | -8.247
-10 | -0.389 | 0.06331 | -0.042 | -6.139
-9.5 | -0.36 | 0.06134 | -0.04 | -5.877
-9 | -0.34 | 0.05116 | -0.047 | -6.636
-8.5 | -0.313 | 0.04796 | -0.048 | -6.525
-8 | -0.282 | 0.04936 | -0.044 | -5.717
-7.5 | -0.266 | 0.03466 | -0.055 | -7.679
-7 | -0.232 | 0.03973 | -0.05 | -5.833
-6.5 | -0.245 | 0.01289 | -0.071 | -18.987
-6 | -0.211 | 0.01273 | -0.071 | -16.594
-5.5 | -0.178 | 0.01149 | -0.071 | -15.474
-5 | -0.144 | 0.01138 | -0.071 | -12.688
-4.5 | -0.111 | 0.01141 | -0.071 | -9.722
-4 | -0.121 | 0.01117 | -0.071 | -10.849
-3.5 | -0.079 | 0.01109 | -0.071 | -7.076
-3 | -0.02 | 0.01106 | -0.071 | -1.776
-2.5 | 0.045 | 0.01102 | -0.071 | 4.058
-2 | 0.111 | 0.01101 | -0.072 | 10.112
-1.5 | 0.179 | 0.01093 | -0.072 | 16.359
-1 | 0.246 | 0.01094 | -0.072 | 22.532
-0.5 | 0.314 | 0.01096 | -0.072 | 28.637
0 | 0.381 | 0.01105 | -0.072 | 34.45
0.5 | 0.447 | 0.01105 | -0.072 | 40.476
1 | 0.514 | 0.01115 | -0.072 | 46.094
1.5 | 0.58 | 0.01132 | -0.072 | 51.277
2 | 0.646 | 0.01142 | -0.072 | 56.623
2.5 | 0.712 | 0.01166 | -0.072 | 61.085
3 | 0.777 | 0.0128 | -0.072 | 60.656
3.5 | 0.84 | 0.01313 | -0.072 | 63.95
4 | 0.901 | 0.01352 | -0.072 | 66.649
4.5 | 0.959 | 0.01399 | -0.072 | 68.57
5 | 1.012 | 0.01437 | -0.072 | 70.47
5.5 | 1.058 | 0.01487 | -0.072 | 71.177
6 | 1.091 | 0.01459 | -0.072 | 74.823
6.5 | 1.091 | 0.01545 | -0.072 | 70.651
7 | 1.016 | 0.01682 | -0.072 | 60.418
7.5 | 0.688 | 0.01781 | -0.072 | 38.644
8 | 0.721 | 0.01861 | -0.072 | 38.746
8.5 | 0.75 | 0.01864 | -0.072 | 40.244
9 | 0.786 | 0.0199 | -0.072 | 39.518
9.5 | 0.678 | 0.0591 | -0.049 | 11.476
10 | 0.841 | 0.02004 | -0.072 | 41.983
10.5 | 0.769 | 0.04698 | -0.059 | 16.373
11 | 0.899 | 0.02166 | -0.071 | 41.489
11.5 | 0.862 | 0.03629 | -0.064 | 23.756
12 | 0.813 | 0.07565 | -0.049 | 10.74
12.5 | 0.859 | 0.06645 | -0.055 | 12.935
13 | 0.859 | 0.08767 | -0.047 | 9.799
13.5 | 0.879 | 0.09989 | -0.044 | 8.798
14 | 0.902 | 0.10858 | -0.043 | 8.306
14.5 | 0.926 | 0.11821 | -0.042 | 7.837
15 | 0.954 | 0.12312 | -0.044 | 7.749
15.5 | 0.981 | 0.12848 | -0.044 | 7.638
16 | 1.004 | 0.14681 | -0.043 | 6.84
16.5 | 1.031 | 0.15086 | -0.044 | 6.833
17 | 1.058 | 0.1544 | -0.045 | 6.855
17.5 | 1.085 | 0.16075 | -0.045 | 6.75
18 | 1.109 | 0.17531 | -0.045 | 6.326
18.5 | 1.135 | 0.17967 | -0.046 | 6.32
19 | 1.163 | 0.18633 | -0.046 | 6.239
19.5 | 1.189 | 0.19298 | -0.047 | 6.16
20 | 1.213 | 0.2034 | -0.047 | 5.963

## 144. Re 18M Mach 0.50 (2)
BIGFOIL.COM POLAR EXPORT
BC30
BC30 |  |  |  | Cl Max: | 1.3751 | at alpha= | 7 | deg
XFOIL ncrit=9 |  |  |  | L/D Max: | 164.086 | at alpha= | 6 | deg
Re: | 18000000 |  |  | Cd Min: | 0.00859 | at alpha= | 7 | deg
Mach: | 0.5 |  |  | Cl=0 at alpha= | -99 | deg
|  |  |  | @ Cl=0.1, Cd= | 0.00535
|  |  |  | @ Cl=0.4, Cd= | 0.0053662
|  |  |  | @ Cl=0.6, Cd= | 0.0056411
alpha (deg) | Cl | Cd | Cm | Cl/Cd
0 | 0.3816 | 0.00535 | -0.0782 | 71.3271
0.5 | 0.4496 | 0.00541 | -0.0783 | 83.1054
1 | 0.5177 | 0.00547 | -0.0783 | 94.6435
1.5 | 0.5858 | 0.00561 | -0.0782 | 104.4207
2 | 0.6542 | 0.00576 | -0.0781 | 113.5764
2.5 | 0.7229 | 0.00594 | -0.0778 | 121.7003
3.5 | 0.8617 | 0.0064 | -0.0769 | 134.6406
4 | 0.9322 | 0.00662 | -0.0761 | 140.8157
4.5 | 1.004 | 0.00669 | -0.0753 | 150.0747
5 | 1.0728 | 0.00663 | -0.0733 | 161.81
5.5 | 1.1459 | 0.00706 | -0.0715 | 162.3088
6 | 1.2208 | 0.00744 | -0.0693 | 164.086
6.5 | 1.2969 | 0.00798 | -0.0666 | 162.5188
7 | 1.3751 | 0.00859 | -0.0631 | 160.0815

## 145. Re 20M Mach 0.00 (1)
BIGFOIL.COM POLAR EXPORT
BC30
BC30 |  |  |  | Cl Max: | 1.192 | at alpha= | 9.5 | deg
JavaFoil+Calcfoil stall+Eppler ext transition |  |  |  | L/D Max: | 81.799 | at alpha= | 7.5 | deg
Re: | 20000000 |  |  | Cd Min: | 0.01067 | at alpha= | -1.5 | deg
Mach: | 0 |  |  | Cl=0 at alpha= | -2.8421 | deg
|  |  |  | @ Cl=0.1, Cd= | 0.010765
|  |  |  | @ Cl=0.4, Cd= | 0.010778
|  |  |  | @ Cl=0.6, Cd= | 0.011104
alpha (deg) | Cl | Cd | Cm | Cl/Cd
-13.5 | -0.249 | 0.0876 | -0.035 | -2.844
-13 | -0.262 | 0.08259 | -0.036 | -3.176
-12.5 | -0.275 | 0.07788 | -0.036 | -3.536
-12 | -0.288 | 0.07446 | -0.036 | -3.865
-11.5 | -0.301 | 0.06871 | -0.038 | -4.379
-11 | -0.312 | 0.06502 | -0.038 | -4.801
-10.5 | -0.323 | 0.06039 | -0.039 | -5.345
-10 | -0.332 | 0.0553 | -0.041 | -6.006
-9.5 | -0.34 | 0.04971 | -0.043 | -6.836
-9 | -0.351 | 0.03907 | -0.047 | -8.972
-8.5 | -0.408 | 0.01339 | -0.062 | -30.49
-8 | -0.401 | 0.01194 | -0.062 | -33.556
-7.5 | -0.387 | 0.01166 | -0.062 | -33.195
-7 | -0.367 | 0.01142 | -0.062 | -32.147
-6.5 | -0.341 | 0.01131 | -0.062 | -30.155
-6 | -0.309 | 0.01114 | -0.062 | -27.714
-5.5 | -0.27 | 0.01107 | -0.062 | -24.433
-5 | -0.227 | 0.011 | -0.062 | -20.647
-4.5 | -0.179 | 0.01095 | -0.062 | -16.35
-4 | -0.127 | 0.01085 | -0.062 | -11.74
-3.5 | -0.073 | 0.01082 | -0.062 | -6.783
-3 | -0.018 | 0.01078 | -0.062 | -1.634
-2.5 | 0.039 | 0.0108 | -0.062 | 3.644
-2 | 0.097 | 0.01077 | -0.062 | 9.016
-1.5 | 0.155 | 0.01067 | -0.062 | 14.561
-1 | 0.214 | 0.01073 | -0.062 | 19.909
-0.5 | 0.272 | 0.01072 | -0.062 | 25.361
0 | 0.33 | 0.01072 | -0.062 | 30.755
0.5 | 0.388 | 0.01077 | -0.062 | 35.992
1 | 0.445 | 0.01081 | -0.062 | 41.181
1.5 | 0.503 | 0.0109 | -0.062 | 46.141
2 | 0.56 | 0.01098 | -0.062 | 51.054
2.5 | 0.618 | 0.01116 | -0.062 | 55.319
3 | 0.674 | 0.01131 | -0.062 | 59.62
3.5 | 0.73 | 0.01151 | -0.062 | 63.469
4 | 0.786 | 0.01167 | -0.062 | 67.332
4.5 | 0.84 | 0.01187 | -0.062 | 70.752
5 | 0.893 | 0.01211 | -0.062 | 73.7
5.5 | 0.944 | 0.0124 | -0.062 | 76.116
6 | 0.993 | 0.01275 | -0.062 | 77.895
6.5 | 1.038 | 0.01358 | -0.062 | 76.401
7 | 1.079 | 0.01325 | -0.062 | 81.394
7.5 | 1.116 | 0.01364 | -0.063 | 81.799
8 | 1.146 | 0.01405 | -0.063 | 81.57
8.5 | 1.17 | 0.01465 | -0.063 | 79.869
9 | 1.188 | 0.01508 | -0.063 | 78.768
9.5 | 1.192 | 0.0156 | -0.063 | 76.411
10 | 1.185 | 0.01614 | -0.063 | 73.427
10.5 | 1.169 | 0.01685 | -0.063 | 69.385
11 | 1.145 | 0.01752 | -0.063 | 65.375
11.5 | 1.114 | 0.01855 | -0.063 | 60.062
12 | 1.061 | 0.01972 | -0.062 | 53.806
12.5 | 0.954 | 0.03139 | -0.057 | 30.389
13 | 0.868 | 0.05018 | -0.052 | 17.291
13.5 | 0.794 | 0.07122 | -0.047 | 11.143
14 | 0.744 | 0.08069 | -0.045 | 9.218
14.5 | 0.694 | 0.09182 | -0.042 | 7.562

## 146. Re 20M Mach 0.00 (2)
BIGFOIL.COM POLAR EXPORT
BC30
BC30 |  |  |  | Cl Max: | 2.0755 | at alpha= | 17.5 | deg
XFOIL ncrit=9 |  |  |  | L/D Max: | 159.518 | at alpha= | 8 | deg
Re: | 20000000 |  |  | Cd Min: | 0.05593 | at alpha= | 20 | deg
Mach: | 0 |  |  | Cl=0 at alpha= | -2.8339 | deg
|  |  |  | @ Cl=0.1, Cd= | 0.0052515
|  |  |  | @ Cl=0.4, Cd= | 0.0053319
|  |  |  | @ Cl=0.6, Cd= | 0.0056844
alpha (deg) | Cl | Cd | Cm | Cl/Cd
-17 | -1.4916 | 0.03222 | -0.0624 | -46.2942
-16.5 | -1.4676 | 0.02673 | -0.0649 | -54.9046
-16 | -1.4311 | 0.02333 | -0.0656 | -61.3416
-15.5 | -1.3889 | 0.02074 | -0.0659 | -66.9672
-15 | -1.3433 | 0.01865 | -0.0661 | -72.0268
-14.5 | -1.2953 | 0.01689 | -0.0662 | -76.6903
-14 | -1.2455 | 0.01541 | -0.0662 | -80.8241
-13.5 | -1.1943 | 0.0141 | -0.0662 | -84.7021
-13 | -1.142 | 0.01296 | -0.0662 | -88.1173
-12.5 | -1.0889 | 0.01193 | -0.0663 | -91.2741
-12 | -1.0349 | 0.01106 | -0.0663 | -93.5714
-11.5 | -0.9803 | 0.01025 | -0.0664 | -95.639
-10.5 | -0.8694 | 0.00874 | -0.0667 | -99.4737
-10 | -0.8152 | 0.0083 | -0.0663 | -98.2169
-9.5 | -0.7598 | 0.00785 | -0.0662 | -96.7898
-9 | -0.704 | 0.00747 | -0.0661 | -94.2436
-8.5 | -0.648 | 0.00718 | -0.066 | -90.2507
-8 | -0.5924 | 0.00726 | -0.0659 | -81.5978
-7.5 | -0.5357 | 0.00717 | -0.0661 | -74.7141
-7 | -0.4789 | 0.00708 | -0.0662 | -67.6412
-6.5 | -0.4217 | 0.00685 | -0.0663 | -61.562
-6 | -0.3646 | 0.00664 | -0.0664 | -54.9096
-5.5 | -0.3072 | 0.00639 | -0.0666 | -48.0751
-5 | -0.2497 | 0.00612 | -0.0667 | -40.8007
-4.5 | -0.1922 | 0.00592 | -0.0668 | -32.4662
-4 | -0.1345 | 0.00568 | -0.0669 | -23.6796
-3 | -0.0191 | 0.00532 | -0.0671 | -3.5902
-2.5 | 0.0384 | 0.00524 | -0.0673 | 7.3282
-2 | 0.0958 | 0.00525 | -0.0674 | 18.2476
-1.5 | 0.1533 | 0.00527 | -0.0676 | 29.0892
-1 | 0.2107 | 0.00526 | -0.0677 | 40.057
-0.5 | 0.2681 | 0.00529 | -0.0679 | 50.6805
0 | 0.3256 | 0.00529 | -0.0681 | 61.5501
0.5 | 0.3829 | 0.00532 | -0.0683 | 71.9737
1 | 0.4402 | 0.00536 | -0.0685 | 82.1269
1.5 | 0.4972 | 0.0055 | -0.0686 | 90.4
2 | 0.5543 | 0.00558 | -0.0688 | 99.3369
2.5 | 0.6112 | 0.00571 | -0.0689 | 107.0403
3.5 | 0.7246 | 0.006 | -0.0692 | 120.7667
4 | 0.7812 | 0.00614 | -0.0694 | 127.2313
4.5 | 0.8377 | 0.00626 | -0.0695 | 133.8179
5 | 0.8943 | 0.00625 | -0.0698 | 143.088
5.5 | 0.9476 | 0.00615 | -0.0693 | 154.0813
6 | 1.0033 | 0.00641 | -0.0692 | 156.5211
6.5 | 1.0587 | 0.00672 | -0.0692 | 157.5446
7 | 1.114 | 0.00699 | -0.0691 | 159.3705
7.5 | 1.1688 | 0.00735 | -0.069 | 159.0204
8 | 1.2235 | 0.00767 | -0.0689 | 159.5176
8.5 | 1.2775 | 0.00809 | -0.0687 | 157.911
9 | 1.3313 | 0.0085 | -0.0684 | 156.6235
9.5 | 1.3843 | 0.00901 | -0.0681 | 153.6404
10 | 1.4372 | 0.00947 | -0.0678 | 151.7635
10.5 | 1.4897 | 0.00994 | -0.0675 | 149.8692
11 | 1.541 | 0.01057 | -0.067 | 145.79
11.5 | 1.5919 | 0.01119 | -0.0664 | 142.2609
12 | 1.6425 | 0.01177 | -0.0659 | 139.5497
12.5 | 1.692 | 0.01243 | -0.0652 | 136.1223
13 | 1.7395 | 0.01333 | -0.0642 | 130.4951
13.5 | 1.7866 | 0.01418 | -0.0632 | 125.9944
14 | 1.8327 | 0.01505 | -0.0621 | 121.7741
14.5 | 1.8759 | 0.01618 | -0.0606 | 115.9394
15 | 1.9171 | 0.01741 | -0.0589 | 110.1149
15.5 | 1.9573 | 0.0186 | -0.0571 | 105.2312
16 | 1.9952 | 0.01986 | -0.055 | 100.4632
16.5 | 2.029 | 0.02132 | -0.0523 | 95.1689
17 | 2.0573 | 0.02302 | -0.0491 | 89.3701
17.5 | 2.0755 | 0.02501 | -0.0444 | 82.9868
18 | 2.0708 | 0.02741 | -0.0364 | 75.5491
18.5 | 2.0626 | 0.031 | -0.0306 | 66.5355
19 | 2.0516 | 0.03643 | -0.0287 | 56.3162
19.5 | 2.0339 | 0.04472 | -0.0309 | 45.4808
20 | 2.0026 | 0.05593 | -0.0356 | 35.8055

## 147. Re 20M Mach 0.10 (1)
BIGFOIL.COM POLAR EXPORT
BC30
BC30 |  |  |  | Cl Max: | 1.187 | at alpha= | 9.5 | deg
JavaFoil+Calcfoil stall+Eppler ext transition |  |  |  | L/D Max: | 81.73 | at alpha= | 7.5 | deg
Re: | 20000000 |  |  | Cd Min: | 0.01068 | at alpha= | -1.5 | deg
Mach: | 0.1 |  |  | Cl=0 at alpha= | -2.8448 | deg
|  |  |  | @ Cl=0.1, Cd= | 0.010767
|  |  |  | @ Cl=0.4, Cd= | 0.010779
|  |  |  | @ Cl=0.6, Cd= | 0.011111
alpha (deg) | Cl | Cd | Cm | Cl/Cd
-13.5 | -0.214 | 0.0886 | -0.035 | -2.415
-13 | -0.229 | 0.08378 | -0.035 | -2.728
-12.5 | -0.244 | 0.07914 | -0.036 | -3.078
-12 | -0.259 | 0.07448 | -0.036 | -3.473
-11.5 | -0.273 | 0.06995 | -0.037 | -3.909
-11 | -0.287 | 0.0661 | -0.037 | -4.347
-10.5 | -0.3 | 0.06172 | -0.038 | -4.866
-10 | -0.314 | 0.05512 | -0.041 | -5.688
-9.5 | -0.322 | 0.05205 | -0.041 | -6.185
-9 | -0.332 | 0.04431 | -0.045 | -7.486
-8.5 | -0.396 | 0.01339 | -0.062 | -29.588
-8 | -0.392 | 0.01286 | -0.062 | -30.449
-7.5 | -0.381 | 0.01169 | -0.062 | -32.551
-7 | -0.363 | 0.01146 | -0.062 | -31.662
-6.5 | -0.339 | 0.01133 | -0.062 | -29.881
-6 | -0.307 | 0.01115 | -0.062 | -27.565
-5.5 | -0.27 | 0.01109 | -0.062 | -24.37
-5 | -0.227 | 0.01101 | -0.062 | -20.642
-4.5 | -0.179 | 0.0109 | -0.062 | -16.461
-4 | -0.128 | 0.01086 | -0.062 | -11.769
-3.5 | -0.074 | 0.01083 | -0.062 | -6.803
-3 | -0.018 | 0.01079 | -0.062 | -1.641
-2.5 | 0.04 | 0.01081 | -0.062 | 3.659
-2 | 0.098 | 0.01077 | -0.062 | 9.066
-1.5 | 0.156 | 0.01068 | -0.062 | 14.619
-1 | 0.215 | 0.01073 | -0.062 | 20.004
-0.5 | 0.273 | 0.01072 | -0.062 | 25.476
0 | 0.331 | 0.01073 | -0.062 | 30.895
0.5 | 0.389 | 0.01077 | -0.062 | 36.147
1 | 0.448 | 0.01082 | -0.062 | 41.361
1.5 | 0.505 | 0.01091 | -0.062 | 46.33
2 | 0.563 | 0.01099 | -0.062 | 51.265
2.5 | 0.621 | 0.01118 | -0.062 | 55.526
3 | 0.678 | 0.01133 | -0.063 | 59.833
3.5 | 0.734 | 0.01153 | -0.063 | 63.67
4 | 0.789 | 0.01169 | -0.063 | 67.532
4.5 | 0.844 | 0.0119 | -0.063 | 70.938
5 | 0.897 | 0.01215 | -0.063 | 73.81
5.5 | 0.948 | 0.01244 | -0.063 | 76.219
6 | 0.997 | 0.01359 | -0.063 | 73.37
6.5 | 1.042 | 0.01361 | -0.063 | 76.538
7 | 1.082 | 0.01329 | -0.063 | 81.436
7.5 | 1.118 | 0.01368 | -0.063 | 81.73
8 | 1.148 | 0.01429 | -0.063 | 80.332
8.5 | 1.17 | 0.01473 | -0.063 | 79.464
9 | 1.186 | 0.01523 | -0.063 | 77.866
9.5 | 1.187 | 0.01572 | -0.063 | 75.488
10 | 1.176 | 0.0163 | -0.063 | 72.162
10.5 | 1.156 | 0.01708 | -0.063 | 67.69
11 | 1.127 | 0.01791 | -0.063 | 62.895
11.5 | 1.09 | 0.01893 | -0.063 | 57.564
12 | 0.997 | 0.02358 | -0.06 | 42.287
12.5 | 0.892 | 0.04133 | -0.054 | 21.588
13 | 0.803 | 0.06495 | -0.048 | 12.367
13.5 | 0.741 | 0.07975 | -0.044 | 9.289
14 | 0.69 | 0.08793 | -0.042 | 7.847
14.5 | 0.638 | 0.09936 | -0.039 | 6.423

## 148. Re 20M Mach 0.10 (2)
BIGFOIL.COM POLAR EXPORT
BC30
BC30 |  |  |  | Cl Max: | 2.047 | at alpha= | 17 | deg
XFOIL ncrit=9 |  |  |  | L/D Max: | 159.786 | at alpha= | 7 | deg
Re: | 20000000 |  |  | Cd Min: | 0.07844 | at alpha= | 20 | deg
Mach: | 0.1 |  |  | Cl=0 at alpha= | -2.8308 | deg
|  |  |  | @ Cl=0.1, Cd= | 0.0052513
|  |  |  | @ Cl=0.4, Cd= | 0.0053304
|  |  |  | @ Cl=0.6, Cd= | 0.0056866
alpha (deg) | Cl | Cd | Cm | Cl/Cd
-14.5 | -1.2912 | 0.02536 | -0.0669 | -50.9148
-14 | -1.2527 | 0.02071 | -0.0681 | -60.4877
-13.5 | -1.2063 | 0.01766 | -0.0685 | -68.3069
-13 | -1.1559 | 0.01544 | -0.0686 | -74.864
-12.5 | -1.1033 | 0.01369 | -0.0686 | -80.5917
-12 | -1.0489 | 0.01235 | -0.0684 | -84.9312
-11.5 | -0.9936 | 0.01121 | -0.0683 | -88.6351
-11 | -0.936 | 0.01021 | -0.0686 | -91.6748
-10.5 | -0.8807 | 0.0092 | -0.0683 | -95.7283
-10 | -0.8255 | 0.00859 | -0.0678 | -96.1001
-9.5 | -0.769 | 0.00807 | -0.0675 | -95.2912
-9 | -0.7122 | 0.00766 | -0.0673 | -92.9765
-8.5 | -0.6553 | 0.00734 | -0.0671 | -89.2779
-8 | -0.5988 | 0.00739 | -0.0669 | -81.0284
-7.5 | -0.5413 | 0.00729 | -0.0669 | -74.2524
-7 | -0.4837 | 0.00718 | -0.067 | -67.3677
-6.5 | -0.4258 | 0.00694 | -0.067 | -61.3545
-6 | -0.368 | 0.00671 | -0.067 | -54.8435
-5.5 | -0.3101 | 0.00645 | -0.0671 | -48.0775
-5 | -0.252 | 0.00617 | -0.0672 | -40.8428
-4.5 | -0.194 | 0.00596 | -0.0673 | -32.5503
-4 | -0.1358 | 0.0057 | -0.0674 | -23.8246
-3.5 | -0.0777 | 0.00552 | -0.0675 | -14.0761
-2.5 | 0.0384 | 0.00524 | -0.0676 | 7.3282
-2 | 0.0962 | 0.00525 | -0.0678 | 18.3238
-1.5 | 0.154 | 0.00527 | -0.0679 | 29.222
-1 | 0.2118 | 0.00526 | -0.0681 | 40.2662
-0.5 | 0.2696 | 0.00529 | -0.0682 | 50.9641
0 | 0.3274 | 0.00529 | -0.0684 | 61.8904
0.5 | 0.385 | 0.00532 | -0.0686 | 72.3684
1 | 0.4427 | 0.00536 | -0.0688 | 82.5933
1.5 | 0.5 | 0.0055 | -0.0689 | 90.9091
2 | 0.5575 | 0.00559 | -0.0691 | 99.7317
2.5 | 0.6147 | 0.00572 | -0.0692 | 107.465
3 | 0.6719 | 0.00588 | -0.0694 | 114.2687
3.5 | 0.7289 | 0.00601 | -0.0695 | 121.2812
4 | 0.7859 | 0.00615 | -0.0696 | 127.7886
4.5 | 0.8429 | 0.00627 | -0.0698 | 134.4338
5 | 0.9 | 0.00622 | -0.0701 | 144.6945
5.5 | 0.9536 | 0.00618 | -0.0694 | 154.3042
6 | 1.0099 | 0.00644 | -0.0693 | 156.8168
6.5 | 1.0658 | 0.00675 | -0.0692 | 157.8963
7 | 1.1217 | 0.00702 | -0.0691 | 159.7863
7.5 | 1.1771 | 0.0074 | -0.0689 | 159.0676
8 | 1.2324 | 0.00772 | -0.0687 | 159.6373
8.5 | 1.287 | 0.00817 | -0.0684 | 157.5275
9 | 1.3415 | 0.0086 | -0.0681 | 155.9884
9.5 | 1.3952 | 0.00912 | -0.0677 | 152.9825
10 | 1.4489 | 0.00958 | -0.0673 | 151.2422
10.5 | 1.502 | 0.01011 | -0.0668 | 148.5658
11 | 1.554 | 0.01078 | -0.0661 | 144.1558
11.5 | 1.6059 | 0.01138 | -0.0654 | 141.116
12 | 1.6572 | 0.01201 | -0.0647 | 137.985
12.5 | 1.7067 | 0.01285 | -0.0637 | 132.8171
13 | 1.7549 | 0.01379 | -0.0625 | 127.2589
13.5 | 1.8027 | 0.01469 | -0.0613 | 122.7161
14 | 1.8472 | 0.01591 | -0.0596 | 116.1031
14.5 | 1.8904 | 0.01713 | -0.0578 | 110.3561
15 | 1.9325 | 0.01835 | -0.0559 | 105.3134
15.5 | 1.971 | 0.01978 | -0.0535 | 99.6461
16 | 2.0042 | 0.02152 | -0.0504 | 93.132
16.5 | 2.0303 | 0.02358 | -0.0465 | 86.1026
17 | 2.047 | 0.02574 | -0.0414 | 79.526
17.5 | 2.0385 | 0.02848 | -0.033 | 71.5765
18 | 2.0315 | 0.03238 | -0.028 | 62.7393
18.5 | 2.0191 | 0.03867 | -0.0273 | 52.2136
19 | 1.9979 | 0.04816 | -0.0309 | 41.4846
19.5 | 1.9569 | 0.06111 | -0.0367 | 32.0226
20 | 1.8876 | 0.07844 | -0.0445 | 24.0643

## 149. Re 20M Mach 0.25 (1)
BIGFOIL.COM POLAR EXPORT
BC30
BC30 |  |  |  | Cl Max: | 1.163 | at alpha= | 8.5 | deg
JavaFoil+Calcfoil stall+Eppler ext transition |  |  |  | L/D Max: | 80.037 | at alpha= | 6.5 | deg
Re: | 20000000 |  |  | Cd Min: | 0.01071 | at alpha= | -1.5 | deg
Mach: | 0.25 |  |  | Cl=0 at alpha= | -2.8475 | deg
|  |  |  | @ Cl=0.1, Cd= | 0.0108
|  |  |  | @ Cl=0.4, Cd= | 0.10276
|  |  |  | @ Cl=0.6, Cd= | 0.10276
alpha (deg) | Cl | Cd | Cm | Cl/Cd
-12 | -0.052 | 0.07735 | -0.036 | -0.673
-11.5 | -0.049 | 0.07312 | -0.036 | -0.674
-11 | -0.046 | 0.07075 | -0.035 | -0.656
-10.5 | -0.044 | 0.06532 | -0.037 | -0.669
-10 | -0.127 | 0.06264 | -0.036 | -2.028
-9.5 | -0.171 | 0.05835 | -0.037 | -2.927
-9 | -0.206 | 0.05428 | -0.039 | -3.795
-8.5 | -0.235 | 0.0494 | -0.041 | -4.754
-8 | -0.256 | 0.04515 | -0.043 | -5.672
-7.5 | -0.28 | 0.03074 | -0.051 | -9.102
-7 | -0.325 | 0.01166 | -0.064 | -27.904
-6.5 | -0.316 | 0.01142 | -0.064 | -27.689
-6 | -0.296 | 0.01127 | -0.064 | -26.261
-5.5 | -0.266 | 0.01118 | -0.064 | -23.777
-5 | -0.227 | 0.0111 | -0.064 | -20.466
-4.5 | -0.181 | 0.01097 | -0.064 | -16.521
-4 | -0.13 | 0.01092 | -0.064 | -11.894
-3.5 | -0.075 | 0.01087 | -0.064 | -6.919
-3 | -0.018 | 0.01082 | -0.064 | -1.674
-2.5 | 0.041 | 0.01084 | -0.064 | 3.743
-2 | 0.1 | 0.0108 | -0.064 | 9.281
-1.5 | 0.16 | 0.01071 | -0.064 | 14.974
-1 | 0.221 | 0.01078 | -0.064 | 20.462
-0.5 | 0.281 | 0.01076 | -0.064 | 26.099
0 | 0.34 | 0.01076 | -0.064 | 31.648
0.5 | 0.4 | 0.01082 | -0.064 | 37.005
1 | 0.46 | 0.01087 | -0.064 | 42.318
1.5 | 0.519 | 0.01095 | -0.064 | 47.413
2 | 0.579 | 0.01104 | -0.064 | 52.434
2.5 | 0.638 | 0.01126 | -0.064 | 56.639
3 | 0.696 | 0.01142 | -0.064 | 60.942
3.5 | 0.754 | 0.01165 | -0.064 | 64.733
4 | 0.811 | 0.01181 | -0.064 | 68.644
4.5 | 0.866 | 0.01204 | -0.064 | 71.919
5 | 0.92 | 0.01232 | -0.064 | 74.638
5.5 | 0.971 | 0.0135 | -0.064 | 71.921
6 | 1.02 | 0.01387 | -0.064 | 73.525
6.5 | 1.062 | 0.01327 | -0.064 | 80.037
7 | 1.1 | 0.01374 | -0.065 | 80.013
7.5 | 1.131 | 0.01415 | -0.065 | 79.9
8 | 1.152 | 0.01477 | -0.065 | 77.994
8.5 | 1.163 | 0.01533 | -0.065 | 75.861
9 | 1.163 | 0.01594 | -0.065 | 72.923
9.5 | 1.14 | 0.01662 | -0.065 | 68.579
10 | 1.097 | 0.01746 | -0.065 | 62.812
10.5 | 1.037 | 0.01871 | -0.065 | 55.417
11 | 0.876 | 0.03215 | -0.058 | 27.244
11.5 | 0.739 | 0.05886 | -0.049 | 12.554
12 | 0.634 | 0.07606 | -0.042 | 8.339
12.5 | 0.538 | 0.08608 | -0.038 | 6.253
13 | 0.44 | 0.09569 | -0.035 | 4.596
13.5 | 0.337 | 0.10276 | -0.034 | 3.276

## 150. Re 20M Mach 0.25 (2)
BIGFOIL.COM POLAR EXPORT
BC30
BC30 |  |  |  | Cl Max: | 1.9384 | at alpha= | 14.5 | deg
XFOIL ncrit=9 |  |  |  | L/D Max: | 160.029 | at alpha= | 6.5 | deg
Re: | 20000000 |  |  | Cd Min: | 0.22742 | at alpha= | 20 | deg
Mach: | 0.25 |  |  | Cl=0 at alpha= | -2.8184 | deg
|  |  |  | @ Cl=0.1, Cd= | 0.0052405
|  |  |  | @ Cl=0.4, Cd= | 0.0053221
|  |  |  | @ Cl=0.6, Cd= | 0.0056646
alpha (deg) | Cl | Cd | Cm | Cl/Cd
-9 | -0.7343 | 0.02486 | -0.0669 | -29.5374
-8.5 | -0.6988 | 0.00954 | -0.0733 | -73.2495
-8 | -0.6369 | 0.00905 | -0.0724 | -70.3757
-7.5 | -0.5743 | 0.00852 | -0.0719 | -67.4061
-7 | -0.512 | 0.00817 | -0.0713 | -62.6683
-6.5 | -0.4499 | 0.00768 | -0.0709 | -58.5807
-6 | -0.3882 | 0.00731 | -0.0705 | -53.1053
-5.5 | -0.3267 | 0.00693 | -0.0702 | -47.1429
-5 | -0.2653 | 0.00652 | -0.07 | -40.6902
-4.5 | -0.2043 | 0.00623 | -0.0699 | -32.7929
-4 | -0.1432 | 0.00584 | -0.0698 | -24.5205
-3.5 | -0.0824 | 0.00559 | -0.0697 | -14.7406
-2.5 | 0.0385 | 0.00524 | -0.0697 | 7.3473
-2 | 0.0985 | 0.00524 | -0.0697 | 18.7977
-1.5 | 0.1582 | 0.00526 | -0.0698 | 30.076
-1 | 0.218 | 0.00526 | -0.0699 | 41.4449
-0.5 | 0.2776 | 0.00529 | -0.0701 | 52.4764
0 | 0.3373 | 0.00528 | -0.0703 | 63.8826
0.5 | 0.3969 | 0.00532 | -0.0704 | 74.6053
1 | 0.4564 | 0.00536 | -0.0706 | 85.1493
1.5 | 0.5157 | 0.00551 | -0.0707 | 93.5935
2 | 0.5751 | 0.00561 | -0.0708 | 102.5134
2.5 | 0.6344 | 0.00574 | -0.0709 | 110.5226
4 | 0.8122 | 0.00622 | -0.071 | 130.5788
4.5 | 0.8716 | 0.00636 | -0.071 | 137.044
5 | 0.9286 | 0.00597 | -0.0705 | 155.5444
5.5 | 0.9876 | 0.00629 | -0.0702 | 157.0111
6 | 1.0466 | 0.00662 | -0.0698 | 158.0967
6.5 | 1.1058 | 0.00691 | -0.0694 | 160.0289
7 | 1.1648 | 0.00728 | -0.0689 | 160
7.5 | 1.2238 | 0.00765 | -0.0683 | 159.9739
8 | 1.2827 | 0.00806 | -0.0676 | 159.1439
8.5 | 1.3412 | 0.00857 | -0.0668 | 156.4994
9 | 1.3992 | 0.00917 | -0.0658 | 152.5845
9.5 | 1.4577 | 0.00969 | -0.0647 | 150.4334
10 | 1.5152 | 0.01039 | -0.0635 | 145.8325
10.5 | 1.5726 | 0.01111 | -0.062 | 141.5482
11 | 1.6297 | 0.01186 | -0.0605 | 137.4115
11.5 | 1.6846 | 0.01293 | -0.0585 | 130.2862
12 | 1.7384 | 0.01409 | -0.0563 | 123.3783
12.5 | 1.7898 | 0.01549 | -0.0538 | 115.5455
13 | 1.8399 | 0.01697 | -0.0509 | 108.4207
13.5 | 1.8855 | 0.01881 | -0.0474 | 100.2392
14 | 1.9223 | 0.02132 | -0.0429 | 90.1642
14.5 | 1.9384 | 0.02514 | -0.0365 | 77.1042
15 | 1.9166 | 0.02963 | -0.026 | 64.6844
15.5 | 1.8814 | 0.03646 | -0.0206 | 51.6018
16 | 1.8449 | 0.04856 | -0.0266 | 37.9922
16.5 | 1.8029 | 0.06268 | -0.0346 | 28.7636
17 | 1.7554 | 0.07756 | -0.0423 | 22.6328
17.5 | 1.7032 | 0.09378 | -0.0506 | 18.1617
18 | 1.6451 | 0.11136 | -0.0597 | 14.7728
18.5 | 1.5716 | 0.13203 | -0.0712 | 11.9034
19 | 1.474 | 0.15866 | -0.088 | 9.2903
20 | 1.2782 | 0.22742 | -0.1368 | 5.6204

## 151. Re 20M Mach 0.50 (1)
BIGFOIL.COM POLAR EXPORT
BC30
BC30 |  |  |  | Cl Max: | 1.212 | at alpha= | 20 | deg
JavaFoil+Calcfoil stall+Eppler ext transition |  |  |  | L/D Max: | 75.447 | at alpha= | 6 | deg
Re: | 20000000 |  |  | Cd Min: | 0.01086 | at alpha= | -1.5 | deg
Mach: | 0.5 |  |  | Cl=0 at alpha= | -2.8462 | deg
|  |  |  | @ Cl=0.1, Cd= | 0.010962
|  |  |  | @ Cl=0.4, Cd= | 0.010999
|  |  |  | @ Cl=0.6, Cd= | 0.011293
alpha (deg) | Cl | Cd | Cm | Cl/Cd
-20 | -0.917 | 0.17679 | -0.042 | -5.185
-19.5 | -0.89 | 0.17153 | -0.042 | -5.191
-19 | -0.864 | 0.16704 | -0.041 | -5.172
-18.5 | -0.838 | 0.15884 | -0.041 | -5.274
-18 | -0.812 | 0.15091 | -0.041 | -5.378
-17.5 | -0.786 | 0.14256 | -0.041 | -5.513
-17 | -0.759 | 0.13657 | -0.041 | -5.558
-16.5 | -0.732 | 0.1306 | -0.04 | -5.608
-16 | -0.706 | 0.12337 | -0.04 | -5.725
-15.5 | -0.68 | 0.11445 | -0.04 | -5.945
-15 | -0.655 | 0.10438 | -0.041 | -6.275
-14.5 | -0.627 | 0.10491 | -0.04 | -5.974
-14 | -0.601 | 0.09781 | -0.04 | -6.145
-13.5 | -0.578 | 0.08665 | -0.043 | -6.668
-13 | -0.556 | 0.07693 | -0.046 | -7.222
-12.5 | -0.538 | 0.06362 | -0.051 | -8.454
-12 | -0.495 | 0.07893 | -0.04 | -6.27
-11.5 | -0.468 | 0.07499 | -0.04 | -6.243
-11 | -0.446 | 0.06474 | -0.045 | -6.895
-10.5 | -0.431 | 0.0497 | -0.053 | -8.675
-10 | -0.389 | 0.0626 | -0.042 | -6.215
-9.5 | -0.361 | 0.06078 | -0.04 | -5.936
-9 | -0.341 | 0.04945 | -0.048 | -6.896
-8.5 | -0.313 | 0.04745 | -0.048 | -6.604
-8 | -0.282 | 0.04915 | -0.044 | -5.744
-7.5 | -0.266 | 0.03434 | -0.055 | -7.756
-7 | -0.234 | 0.03663 | -0.052 | -6.4
-6.5 | -0.245 | 0.01275 | -0.071 | -19.189
-6 | -0.211 | 0.01262 | -0.071 | -16.743
-5.5 | -0.178 | 0.0114 | -0.071 | -15.606
-5 | -0.144 | 0.01141 | -0.071 | -12.657
-4.5 | -0.111 | 0.01134 | -0.071 | -9.781
-4 | -0.121 | 0.01116 | -0.071 | -10.862
-3.5 | -0.079 | 0.01108 | -0.071 | -7.087
-3 | -0.02 | 0.01101 | -0.071 | -1.784
-2.5 | 0.045 | 0.01102 | -0.071 | 4.058
-2 | 0.111 | 0.01095 | -0.072 | 10.17
-1.5 | 0.179 | 0.01086 | -0.072 | 16.469
-1 | 0.246 | 0.01089 | -0.072 | 22.632
-0.5 | 0.314 | 0.0109 | -0.072 | 28.788
0 | 0.381 | 0.01099 | -0.072 | 34.638
0.5 | 0.447 | 0.01102 | -0.072 | 40.588
1 | 0.514 | 0.01109 | -0.072 | 46.322
1.5 | 0.58 | 0.01126 | -0.072 | 51.523
2 | 0.646 | 0.01137 | -0.072 | 56.858
2.5 | 0.712 | 0.01162 | -0.072 | 61.248
3 | 0.777 | 0.01271 | -0.072 | 61.119
3.5 | 0.84 | 0.01309 | -0.072 | 64.161
4 | 0.901 | 0.01346 | -0.072 | 66.963
4.5 | 0.959 | 0.01385 | -0.072 | 69.266
5 | 1.012 | 0.01427 | -0.072 | 70.938
5.5 | 1.058 | 0.01471 | -0.072 | 71.921
6 | 1.091 | 0.01447 | -0.072 | 75.447
6.5 | 1.091 | 0.01528 | -0.072 | 71.397
7 | 1.016 | 0.01663 | -0.072 | 61.129
7.5 | 0.688 | 0.01763 | -0.072 | 39.044
8 | 0.721 | 0.01829 | -0.072 | 39.428
8.5 | 0.754 | 0.01978 | -0.072 | 38.114
9 | 0.786 | 0.01947 | -0.072 | 40.383
9.5 | 0.686 | 0.05462 | -0.052 | 12.568
10 | 0.843 | 0.01752 | -0.072 | 48.126
10.5 | 0.788 | 0.03962 | -0.062 | 19.882
11 | 0.9 | 0.02119 | -0.071 | 42.458
11.5 | 0.858 | 0.03768 | -0.064 | 22.764
12 | 0.815 | 0.07412 | -0.05 | 10.992
12.5 | 0.835 | 0.08197 | -0.048 | 10.188
13 | 0.852 | 0.09496 | -0.044 | 8.973
13.5 | 0.875 | 0.10684 | -0.043 | 8.193
14 | 0.9 | 0.11413 | -0.042 | 7.89
14.5 | 0.926 | 0.12294 | -0.042 | 7.532
15 | 0.953 | 0.12754 | -0.043 | 7.475
15.5 | 0.98 | 0.13247 | -0.044 | 7.401
16 | 1.004 | 0.15072 | -0.043 | 6.662
16.5 | 1.031 | 0.15255 | -0.044 | 6.759
17 | 1.058 | 0.15746 | -0.045 | 6.722
17.5 | 1.085 | 0.16425 | -0.045 | 6.604
18 | 1.109 | 0.18006 | -0.045 | 6.157
18.5 | 1.135 | 0.1836 | -0.046 | 6.183
19 | 1.162 | 0.1888 | -0.046 | 6.157
19.5 | 1.188 | 0.19619 | -0.047 | 6.058
20 | 1.212 | 0.20917 | -0.047 | 5.796

## 152. Re 20M Mach 0.50 (2)
BIGFOIL.COM POLAR EXPORT
BC30
BC30 |  |  |  | Cl Max: | 1.4594 | at alpha= | 8 | deg
XFOIL ncrit=9 |  |  |  | L/D Max: | 166.913 | at alpha= | 6 | deg
Re: | 20000000 |  |  | Cd Min: | 0.29318 | at alpha= | -20 | deg
Mach: | 0.5 |  |  | Cl=0 at alpha= | -2.7597 | deg
|  |  |  | @ Cl=0.1, Cd= | 0.0052706
|  |  |  | @ Cl=0.4, Cd= | 0.0053308
|  |  |  | @ Cl=0.6, Cd= | 0.0056048
alpha (deg) | Cl | Cd | Cm | Cl/Cd
-20 | -0.9332 | 0.29318 | 0.1045 | -3.183
-19.5 | -0.9106 | 0.2854 | 0.0993 | -3.1906
-19 | -0.8874 | 0.27725 | 0.0942 | -3.2007
-18.5 | -0.8644 | 0.26878 | 0.0891 | -3.216
-18 | -0.8416 | 0.26033 | 0.084 | -3.2328
-17.5 | -0.8189 | 0.25186 | 0.0791 | -3.2514
-17 | -0.7965 | 0.24343 | 0.0742 | -3.272
-16.5 | -0.7744 | 0.235 | 0.0695 | -3.2953
-16 | -0.7527 | 0.22662 | 0.065 | -3.3214
-15.5 | -0.7321 | 0.21812 | 0.0604 | -3.3564
-15 | -0.7133 | 0.20757 | 0.0556 | -3.4364
-14.5 | -0.6929 | 0.19922 | 0.0514 | -3.4781
-14 | -0.6729 | 0.19126 | 0.0475 | -3.5182
-13.5 | -0.6535 | 0.18331 | 0.0438 | -3.565
-13 | -0.6357 | 0.17467 | 0.0399 | -3.6394
-12.5 | -0.6172 | 0.16721 | 0.0364 | -3.6912
-12 | -0.5997 | 0.15978 | 0.0331 | -3.7533
-11.5 | -0.5824 | 0.15222 | 0.0299 | -3.826
-11 | -0.5663 | 0.14471 | 0.0268 | -3.9133
-10.5 | -0.5504 | 0.13711 | 0.0237 | -4.0143
-10 | -0.5363 | 0.12984 | 0.0213 | -4.1305
-9.5 | -0.5211 | 0.12306 | 0.0185 | -4.2345
-9 | -0.5066 | 0.11564 | 0.0154 | -4.3808
-8.5 | -0.4927 | 0.10822 | 0.0122 | -4.5528
-7 | -0.4759 | 0.08134 | -0.001 | -5.8507
-6.5 | -0.4638 | 0.07372 | -0.007 | -6.2914
-6 | -0.4368 | 0.06112 | -0.0244 | -7.1466
-5.5 | -0.3879 | 0.04958 | -0.0419 | -7.8237
-5 | -0.3245 | 0.03577 | -0.0608 | -9.0718
-4.5 | -0.2574 | 0.02156 | -0.0735 | -11.9388
-4 | -0.1854 | 0.01079 | -0.0792 | -17.1826
-3.5 | -0.1081 | 0.00643 | -0.0804 | -16.8118
-3 | -0.0345 | 0.00571 | -0.0797 | -6.042
-2.5 | 0.0373 | 0.00536 | -0.0791 | 6.959
-2 | 0.1074 | 0.00526 | -0.0786 | 20.4183
-1.5 | 0.1765 | 0.00528 | -0.0784 | 33.428
-1 | 0.2452 | 0.00529 | -0.0783 | 46.3516
-0.5 | 0.3136 | 0.00527 | -0.0782 | 59.5066
0 | 0.3817 | 0.00532 | -0.0783 | 71.7481
0.5 | 0.4498 | 0.00536 | -0.0783 | 83.9179
1 | 0.5179 | 0.00544 | -0.0783 | 95.2022
1.5 | 0.586 | 0.00557 | -0.0782 | 105.2065
2 | 0.6544 | 0.00574 | -0.0781 | 114.007
2.5 | 0.7231 | 0.00591 | -0.0778 | 122.3519
3 | 0.7923 | 0.00613 | -0.0775 | 129.2496
3.5 | 0.862 | 0.00636 | -0.0769 | 135.5346
4 | 0.9326 | 0.00658 | -0.0761 | 141.7325
4.5 | 1.0042 | 0.00675 | -0.0752 | 148.7704
5 | 1.0736 | 0.00652 | -0.0734 | 164.6626
5.5 | 1.1468 | 0.00694 | -0.0716 | 165.245
6 | 1.2218 | 0.00732 | -0.0694 | 166.9126
6.5 | 1.2981 | 0.00783 | -0.0667 | 165.7854
7 | 1.3766 | 0.00841 | -0.0633 | 163.6861
7.5 | 1.4446 | 0.01128 | -0.0567 | 128.0674
8 | 1.4594 | 0.01937 | -0.0473 | 75.3433
8.5 | 1.435 | 0.02905 | -0.0386 | 49.3976
9 | 1.3549 | 0.04001 | -0.0327 | 33.864
9.5 | 1.37 | 0.04787 | -0.0397 | 28.6192
10 | 1.3401 | 0.06271 | -0.0516 | 21.3698
10.5 | 1.3123 | 0.07736 | -0.0604 | 16.9635
11 | 1.2848 | 0.09077 | -0.0663 | 14.1545
11.5 | 1.2595 | 0.10342 | -0.0718 | 12.1785
12 | 1.2373 | 0.11588 | -0.0777 | 10.6774
12.5 | 1.2177 | 0.12848 | -0.084 | 9.4777
13 | 1.2021 | 0.14114 | -0.0908 | 8.5171