## index
index | Re | Mach | Datasource
1 | 50000 | 0 | JavaFoil+Calcfoil stall+Eppler ext transition
2 | 50000 | 0 | XFOIL ncrit=9
3 | 50000 | 0.1 | JavaFoil+Calcfoil stall+Eppler ext transition
4 | 50000 | 0.1 | XFOIL ncrit=9
5 | 50000 | 0.25 | JavaFoil+Calcfoil stall+Eppler ext transition
6 | 50000 | 0.25 | XFOIL ncrit=9
7 | 50000 | 0.5 | JavaFoil+Calcfoil stall+Eppler ext transition
8 | 50000 | 0.5 | XFOIL ncrit=9
9 | 100000 | 0 | JavaFoil+Calcfoil stall+Eppler ext transition
10 | 100000 | 0 | XFOIL ncrit=9
11 | 100000 | 0.1 | JavaFoil+Calcfoil stall+Eppler ext transition
12 | 100000 | 0.1 | XFOIL ncrit=9
13 | 100000 | 0.25 | JavaFoil+Calcfoil stall+Eppler ext transition
14 | 100000 | 0.25 | XFOIL ncrit=9
15 | 100000 | 0.5 | JavaFoil+Calcfoil stall+Eppler ext transition
16 | 100000 | 0.5 | XFOIL ncrit=9
17 | 250000 | 0 | JavaFoil+Calcfoil stall+Eppler ext transition
18 | 250000 | 0 | XFOIL ncrit=9
19 | 250000 | 0.1 | JavaFoil+Calcfoil stall+Eppler ext transition
20 | 250000 | 0.1 | XFOIL ncrit=9
21 | 250000 | 0.25 | JavaFoil+Calcfoil stall+Eppler ext transition
22 | 250000 | 0.25 | XFOIL ncrit=9
23 | 250000 | 0.5 | JavaFoil+Calcfoil stall+Eppler ext transition
24 | 250000 | 0.5 | XFOIL ncrit=9
25 | 500000 | 0 | JavaFoil+Calcfoil stall+Eppler ext transition
26 | 500000 | 0 | XFOIL ncrit=9
27 | 500000 | 0.1 | JavaFoil+Calcfoil stall+Eppler ext transition
28 | 500000 | 0.1 | XFOIL ncrit=9
29 | 500000 | 0.25 | JavaFoil+Calcfoil stall+Eppler ext transition
30 | 500000 | 0.25 | XFOIL ncrit=9
31 | 500000 | 0.5 | JavaFoil+Calcfoil stall+Eppler ext transition
32 | 500000 | 0.5 | XFOIL ncrit=9
33 | 750000 | 0 | JavaFoil+Calcfoil stall+Eppler ext transition
34 | 750000 | 0 | XFOIL ncrit=9
35 | 750000 | 0.1 | JavaFoil+Calcfoil stall+Eppler ext transition
36 | 750000 | 0.1 | XFOIL ncrit=9
37 | 750000 | 0.25 | JavaFoil+Calcfoil stall+Eppler ext transition
38 | 750000 | 0.25 | XFOIL ncrit=9
39 | 750000 | 0.5 | JavaFoil+Calcfoil stall+Eppler ext transition
40 | 750000 | 0.5 | XFOIL ncrit=9
41 | 1000000 | 0 | JavaFoil+Calcfoil stall+Eppler ext transition
42 | 1000000 | 0 | XFOIL ncrit=9
43 | 1000000 | 0.1 | JavaFoil+Calcfoil stall+Eppler ext transition
44 | 1000000 | 0.1 | XFOIL ncrit=9
45 | 1000000 | 0.25 | JavaFoil+Calcfoil stall+Eppler ext transition
46 | 1000000 | 0.25 | XFOIL ncrit=9
47 | 1000000 | 0.5 | JavaFoil+Calcfoil stall+Eppler ext transition
48 | 1000000 | 0.5 | XFOIL ncrit=9
49 | 2000000 | 0 | JavaFoil+Calcfoil stall+Eppler ext transition
50 | 2000000 | 0 | XFOIL ncrit=9
51 | 2000000 | 0.1 | JavaFoil+Calcfoil stall+Eppler ext transition
52 | 2000000 | 0.1 | XFOIL ncrit=9
53 | 2000000 | 0.25 | JavaFoil+Calcfoil stall+Eppler ext transition
54 | 2000000 | 0.25 | XFOIL ncrit=9
55 | 2000000 | 0.5 | JavaFoil+Calcfoil stall+Eppler ext transition
56 | 2000000 | 0.5 | XFOIL ncrit=9
57 | 3000000 | 0 | JavaFoil+Calcfoil stall+Eppler ext transition
58 | 3000000 | 0 | XFOIL ncrit=9
59 | 3000000 | 0.1 | JavaFoil+Calcfoil stall+Eppler ext transition
60 | 3000000 | 0.1 | XFOIL ncrit=9
61 | 3000000 | 0.25 | JavaFoil+Calcfoil stall+Eppler ext transition
62 | 3000000 | 0.25 | XFOIL ncrit=9
63 | 3000000 | 0.5 | JavaFoil+Calcfoil stall+Eppler ext transition
64 | 3000000 | 0.5 | XFOIL ncrit=9
65 | 4000000 | 0 | JavaFoil+Calcfoil stall+Eppler ext transition
66 | 4000000 | 0 | XFOIL ncrit=9
67 | 4000000 | 0.1 | JavaFoil+Calcfoil stall+Eppler ext transition
68 | 4000000 | 0.1 | XFOIL ncrit=9
69 | 4000000 | 0.25 | JavaFoil+Calcfoil stall+Eppler ext transition
70 | 4000000 | 0.25 | XFOIL ncrit=9
71 | 4000000 | 0.5 | JavaFoil+Calcfoil stall+Eppler ext transition
72 | 4000000 | 0.5 | XFOIL ncrit=9
73 | 5000000 | 0 | JavaFoil+Calcfoil stall+Eppler ext transition
74 | 5000000 | 0 | XFOIL ncrit=9
75 | 5000000 | 0.1 | JavaFoil+Calcfoil stall+Eppler ext transition
76 | 5000000 | 0.1 | XFOIL ncrit=9
77 | 5000000 | 0.25 | JavaFoil+Calcfoil stall+Eppler ext transition
78 | 5000000 | 0.25 | XFOIL ncrit=9
79 | 5000000 | 0.5 | JavaFoil+Calcfoil stall+Eppler ext transition
80 | 5000000 | 0.5 | XFOIL ncrit=9
81 | 6000000 | 0 | JavaFoil+Calcfoil stall+Eppler ext transition
82 | 6000000 | 0 | XFOIL ncrit=9
83 | 6000000 | 0.1 | JavaFoil+Calcfoil stall+Eppler ext transition
84 | 6000000 | 0.1 | XFOIL ncrit=9
85 | 6000000 | 0.25 | JavaFoil+Calcfoil stall+Eppler ext transition
86 | 6000000 | 0.25 | XFOIL ncrit=9
87 | 6000000 | 0.5 | JavaFoil+Calcfoil stall+Eppler ext transition
88 | 6000000 | 0.5 | XFOIL ncrit=9
89 | 7000000 | 0 | JavaFoil+Calcfoil stall+Eppler ext transition
90 | 7000000 | 0 | XFOIL ncrit=9
91 | 7000000 | 0.1 | JavaFoil+Calcfoil stall+Eppler ext transition
92 | 7000000 | 0.1 | XFOIL ncrit=9
93 | 7000000 | 0.25 | JavaFoil+Calcfoil stall+Eppler ext transition
94 | 7000000 | 0.25 | XFOIL ncrit=9
95 | 7000000 | 0.5 | JavaFoil+Calcfoil stall+Eppler ext transition
96 | 7000000 | 0.5 | XFOIL ncrit=9
97 | 8000000 | 0 | JavaFoil+Calcfoil stall+Eppler ext transition
98 | 8000000 | 0 | XFOIL ncrit=9
99 | 8000000 | 0.1 | JavaFoil+Calcfoil stall+Eppler ext transition
100 | 8000000 | 0.1 | XFOIL ncrit=9
101 | 8000000 | 0.25 | JavaFoil+Calcfoil stall+Eppler ext transition
102 | 8000000 | 0.25 | XFOIL ncrit=9
103 | 8000000 | 0.5 | JavaFoil+Calcfoil stall+Eppler ext transition
104 | 8000000 | 0.5 | XFOIL ncrit=9
105 | 10000000 | 0 | JavaFoil+Calcfoil stall+Eppler ext transition
106 | 10000000 | 0 | XFOIL ncrit=9
107 | 10000000 | 0.1 | JavaFoil+Calcfoil stall+Eppler ext transition
108 | 10000000 | 0.1 | XFOIL ncrit=9
109 | 10000000 | 0.25 | JavaFoil+Calcfoil stall+Eppler ext transition
110 | 10000000 | 0.25 | XFOIL ncrit=9
111 | 10000000 | 0.5 | JavaFoil+Calcfoil stall+Eppler ext transition
112 | 10000000 | 0.5 | XFOIL ncrit=9
113 | 12000000 | 0 | JavaFoil+Calcfoil stall+Eppler ext transition
114 | 12000000 | 0 | XFOIL ncrit=9
115 | 12000000 | 0.1 | JavaFoil+Calcfoil stall+Eppler ext transition
116 | 12000000 | 0.1 | XFOIL ncrit=9
117 | 12000000 | 0.25 | JavaFoil+Calcfoil stall+Eppler ext transition
118 | 12000000 | 0.25 | XFOIL ncrit=9
119 | 12000000 | 0.5 | JavaFoil+Calcfoil stall+Eppler ext transition
120 | 12000000 | 0.5 | XFOIL ncrit=9
121 | 14000000 | 0 | JavaFoil+Calcfoil stall+Eppler ext transition
122 | 14000000 | 0 | XFOIL ncrit=9
123 | 14000000 | 0.1 | JavaFoil+Calcfoil stall+Eppler ext transition
124 | 14000000 | 0.1 | XFOIL ncrit=9
125 | 14000000 | 0.25 | JavaFoil+Calcfoil stall+Eppler ext transition
126 | 14000000 | 0.25 | XFOIL ncrit=9
127 | 14000000 | 0.5 | JavaFoil+Calcfoil stall+Eppler ext transition
128 | 14000000 | 0.5 | XFOIL ncrit=9
129 | 16000000 | 0 | JavaFoil+Calcfoil stall+Eppler ext transition
130 | 16000000 | 0 | XFOIL ncrit=9
131 | 16000000 | 0.1 | JavaFoil+Calcfoil stall+Eppler ext transition
132 | 16000000 | 0.1 | XFOIL ncrit=9
133 | 16000000 | 0.25 | JavaFoil+Calcfoil stall+Eppler ext transition
134 | 16000000 | 0.25 | XFOIL ncrit=9
135 | 16000000 | 0.5 | JavaFoil+Calcfoil stall+Eppler ext transition
136 | 16000000 | 0.5 | XFOIL ncrit=9
137 | 18000000 | 0 | JavaFoil+Calcfoil stall+Eppler ext transition
138 | 18000000 | 0 | XFOIL ncrit=9
139 | 18000000 | 0.1 | JavaFoil+Calcfoil stall+Eppler ext transition
140 | 18000000 | 0.1 | XFOIL ncrit=9
141 | 18000000 | 0.25 | JavaFoil+Calcfoil stall+Eppler ext transition
142 | 18000000 | 0.25 | XFOIL ncrit=9
143 | 18000000 | 0.5 | JavaFoil+Calcfoil stall+Eppler ext transition
144 | 18000000 | 0.5 | XFOIL ncrit=9
145 | 20000000 | 0 | JavaFoil+Calcfoil stall+Eppler ext transition
146 | 20000000 | 0 | XFOIL ncrit=9
147 | 20000000 | 0.1 | JavaFoil+Calcfoil stall+Eppler ext transition
148 | 20000000 | 0.1 | XFOIL ncrit=9
149 | 20000000 | 0.25 | JavaFoil+Calcfoil stall+Eppler ext transition
150 | 20000000 | 0.25 | XFOIL ncrit=9
151 | 20000000 | 0.5 | JavaFoil+Calcfoil stall+Eppler ext transition
152 | 20000000 | 0.5 | XFOIL ncrit=9

## 1. Re 50k Mach 0.00 (1)
BIGFOIL.COM POLAR EXPORT
NACA67-420 a=0.5
NACA67-420 a=0.5 |  |  |  | Cl Max: | 1.523 | at alpha= | 11 | deg
JavaFoil+Calcfoil stall+Eppler ext transition |  |  |  | L/D Max: | 39.168 | at alpha= | 7.5 | deg
Re: | 50000 |  |  | Cd Min: | 0.02277 | at alpha= | -1.5 | deg
Mach: | 0 |  |  | Cl=0 at alpha= | -2.7417 | deg
|  |  |  | @ Cl=0.1, Cd= | 0.022778
|  |  |  | @ Cl=0.4, Cd= | 0.023415
|  |  |  | @ Cl=0.6, Cd= | 0.024282
alpha (deg) | Cl | Cd | Cm | Cl/Cd
-20 | -0.921 | 0.24431 | 0 | -3.77
-19.5 | -0.935 | 0.23443 | 0 | -3.987
-19 | -0.947 | 0.22118 | 0 | -4.28
-18.5 | -0.957 | 0.20399 | -0.001 | -4.691
-18 | -0.965 | 0.19337 | -0.001 | -4.989
-17.5 | -0.97 | 0.18608 | -0.001 | -5.215
-17 | -0.973 | 0.17329 | -0.002 | -5.618
-16.5 | -0.98 | 0.16827 | -0.004 | -5.826
-16 | -0.978 | 0.16233 | -0.005 | -6.025
-15.5 | -0.973 | 0.15132 | -0.006 | -6.428
-15 | -0.957 | 0.13653 | -0.004 | -7.008
-14.5 | -0.949 | 0.13249 | -0.007 | -7.164
-14 | -0.93 | 0.1244 | -0.008 | -7.476
-13.5 | -0.908 | 0.11881 | -0.009 | -7.641
-13 | -0.884 | 0.10986 | -0.01 | -8.043
-12.5 | -0.857 | 0.10401 | -0.01 | -8.241
-12 | -0.828 | 0.09595 | -0.011 | -8.631
-11.5 | -0.797 | 0.09042 | -0.012 | -8.809
-11 | -0.758 | 0.09177 | -0.011 | -8.261
-10.5 | -0.723 | 0.08572 | -0.012 | -8.43
-10 | -0.685 | 0.08011 | -0.013 | -8.55
-9.5 | -0.645 | 0.0761 | -0.014 | -8.479
-9 | -0.604 | 0.07156 | -0.015 | -8.437
-8.5 | -0.561 | 0.06783 | -0.016 | -8.269
-8 | -0.517 | 0.0641 | -0.016 | -8.06
-7.5 | -0.471 | 0.06043 | -0.017 | -7.797
-7 | -0.425 | 0.05684 | -0.018 | -7.469
-6.5 | -0.377 | 0.05393 | -0.019 | -6.992
-6 | -0.329 | 0.05106 | -0.02 | -6.437
-5.5 | -0.28 | 0.0486 | -0.021 | -5.757
-5 | -0.23 | 0.04622 | -0.023 | -4.98
-4.5 | -0.216 | 0.02438 | -0.043 | -8.876
-4 | -0.155 | 0.024 | -0.045 | -6.469
-3.5 | -0.094 | 0.02379 | -0.046 | -3.942
-3 | -0.031 | 0.02292 | -0.047 | -1.364
-2.5 | 0.029 | 0.02284 | -0.048 | 1.281
-2 | 0.09 | 0.02278 | -0.05 | 3.962
-1.5 | 0.151 | 0.02277 | -0.051 | 6.637
-1 | 0.212 | 0.0228 | -0.053 | 9.297
-0.5 | 0.273 | 0.02289 | -0.054 | 11.918
0 | 0.333 | 0.02316 | -0.056 | 14.374
0.5 | 0.393 | 0.02339 | -0.057 | 16.815
1 | 0.454 | 0.02361 | -0.059 | 19.215
1.5 | 0.514 | 0.02388 | -0.06 | 21.53
2 | 0.574 | 0.02412 | -0.062 | 23.822
2.5 | 0.635 | 0.0245 | -0.063 | 25.914
3 | 0.695 | 0.02489 | -0.065 | 27.931
3.5 | 0.756 | 0.02529 | -0.066 | 29.881
4 | 0.811 | 0.02582 | -0.068 | 31.395
4.5 | 0.87 | 0.02631 | -0.069 | 33.077
5 | 0.929 | 0.02692 | -0.071 | 34.503
5.5 | 0.986 | 0.02756 | -0.073 | 35.789
6 | 1.043 | 0.02825 | -0.074 | 36.942
6.5 | 1.099 | 0.02906 | -0.076 | 37.828
7 | 1.155 | 0.02994 | -0.077 | 38.561
7.5 | 1.208 | 0.03084 | -0.079 | 39.168
8 | 1.27 | 0.03658 | -0.081 | 34.71
8.5 | 1.318 | 0.03801 | -0.082 | 34.688
9 | 1.365 | 0.03942 | -0.084 | 34.618
9.5 | 1.409 | 0.0408 | -0.085 | 34.524
10 | 1.45 | 0.04289 | -0.087 | 33.808
10.5 | 1.488 | 0.04443 | -0.088 | 33.503
11 | 1.523 | 0.04634 | -0.089 | 32.861
11.5 | 1.313 | 0.09008 | -0.049 | 14.581
12 | 1.336 | 0.09606 | -0.048 | 13.908
12.5 | 1.355 | 0.10315 | -0.045 | 13.141
13 | 1.375 | 0.11108 | -0.045 | 12.375
13.5 | 1.385 | 0.11618 | -0.036 | 11.925
14 | 1.395 | 0.12457 | -0.036 | 11.2
14.5 | 1.402 | 0.13146 | -0.037 | 10.661
15 | 1.404 | 0.14113 | -0.037 | 9.949
15.5 | 1.403 | 0.15071 | -0.037 | 9.312
16 | 1.399 | 0.16273 | -0.037 | 8.599

## 2. Re 50k Mach 0.00 (2)
BIGFOIL.COM POLAR EXPORT
NACA67-420 a=0.5
NACA67-420 a=0.5 |  |  |  | Cl Max: | 1.1209 | at alpha= | 14 | deg
XFOIL ncrit=9 |  |  |  | L/D Max: | 17.7961 | at alpha= | 12.5 | deg
Re: | 50000 |  |  | Cd Min: | 0.19862 | at alpha= | 19 | deg
Mach: | 0 |  |  | Cl=0 at alpha= | 2.1091 | deg
|  |  |  | @ Cl=0.1, Cd= | 0.077044
|  |  |  | @ Cl=0.4, Cd= | 0.10282
|  |  |  | @ Cl=0.6, Cd= | 0.19862
alpha (deg) | Cl | Cd | Cm | Cl/Cd
-12.5 | -0.5148 | 0.17078 | -0.0225 | -3.0144
-12 | -0.4938 | 0.16401 | -0.0202 | -3.0108
-11.5 | -0.5051 | 0.15937 | -0.018 | -3.1694
-11 | -0.5312 | 0.15521 | -0.0154 | -3.4225
-10.5 | -0.5083 | 0.14826 | -0.0128 | -3.4284
-10 | -0.496 | 0.14264 | -0.0099 | -3.4773
-9.5 | -0.5371 | 0.1391 | -0.005 | -3.8613
-9 | -0.4974 | 0.13259 | -0.0028 | -3.7514
-8.5 | -0.8497 | 0.10071 | -0.0064 | -8.4371
-8 | -0.9299 | 0.08497 | 0.0032 | -10.9439
-7.5 | -0.9716 | 0.0757 | 0.0144 | -12.8349
-7 | -0.9713 | 0.06864 | 0.0211 | -14.1506
-6.5 | -0.9674 | 0.06233 | 0.0282 | -15.5206
-6 | -0.9499 | 0.05751 | 0.0337 | -16.5171
-5.5 | -0.9235 | 0.05334 | 0.0382 | -17.3135
-5 | -0.8898 | 0.04987 | 0.0415 | -17.8424
-4.5 | -0.846 | 0.04729 | 0.0428 | -17.8896
-3.5 | -0.2265 | 0.06562 | -0.0324 | -3.4517
-3 | -0.2089 | 0.06541 | -0.029 | -3.1937
-2.5 | -0.1899 | 0.06545 | -0.0256 | -2.9015
-2 | -0.1701 | 0.06568 | -0.0222 | -2.5898
-1.5 | -0.1497 | 0.06605 | -0.0189 | -2.2665
-1 | -0.1289 | 0.06655 | -0.0156 | -1.9369
-0.5 | -0.1079 | 0.06718 | -0.0124 | -1.6061
0 | -0.0869 | 0.06791 | -0.0092 | -1.2796
0.5 | -0.0659 | 0.06874 | -0.0061 | -0.95868
1 | -0.0451 | 0.06968 | -0.003 | -0.64724
1.5 | -0.0245 | 0.07072 | 0 | -0.34644
2 | -0.0043 | 0.07187 | 0.003 | -0.05983
2.5 | 0.0154 | 0.07313 | 0.0059 | 0.21058
3 | 0.0517 | 0.07492 | 0.0049 | 0.69007
3.5 | 0.1065 | 0.07733 | -0.0002 | 1.3772
4 | 0.1446 | 0.07924 | -0.0017 | 1.8248
4.5 | 0.1853 | 0.08214 | -0.0036 | 2.2559
5 | 0.2164 | 0.08475 | -0.0036 | 2.5534
5.5 | 0.2395 | 0.08646 | -0.0024 | 2.7701
6 | 0.2686 | 0.08909 | -0.0022 | 3.0149
6.5 | 0.3023 | 0.09249 | -0.0029 | 3.2685
7 | 0.3245 | 0.09541 | -0.0019 | 3.4011
7.5 | 0.3415 | 0.0974 | -0.0001 | 3.5062
8 | 0.37 | 0.10092 | -0.0001 | 3.6663
8.5 | 0.3921 | 0.10313 | 0.0011 | 3.802
9 | 0.5037 | 0.09875 | -0.0021 | 5.1008
9.5 | 0.5418 | 0.09878 | 0 | 5.4849
10 | 0.5887 | 0.09811 | 0.0018 | 6.0004
10.5 | 0.651 | 0.09558 | 0.0037 | 6.811
11 | 0.6839 | 0.09401 | 0.0082 | 7.2748
11.5 | 0.752 | 0.08719 | 0.0133 | 8.6248
12 | 0.9786 | 0.05708 | 0.0183 | 17.1444
12.5 | 1.0053 | 0.05649 | 0.0252 | 17.7961
13 | 1.0254 | 0.05878 | 0.0302 | 17.4447
13.5 | 1.0699 | 0.06103 | 0.0323 | 17.5307
14 | 1.1209 | 0.06426 | 0.0332 | 17.4432
14.5 | 1.1051 | 0.0685 | 0.0407 | 16.1328
15 | 1.101 | 0.0731 | 0.0465 | 15.0616
15.5 | 1.0425 | 0.07903 | 0.0559 | 13.1912
16 | 0.9718 | 0.08732 | 0.063 | 11.1292
16.5 | 0.8895 | 0.09969 | 0.0658 | 8.9227
18 | 0.5374 | 0.18679 | 0.0262 | 2.877
18.5 | 0.5461 | 0.1923 | 0.0242 | 2.8398
19 | 0.5608 | 0.19862 | 0.0222 | 2.8235

## 3. Re 50k Mach 0.10 (1)
BIGFOIL.COM POLAR EXPORT
NACA67-420 a=0.5
NACA67-420 a=0.5 |  |  |  | Cl Max: | 1.525 | at alpha= | 11 | deg
JavaFoil+Calcfoil stall+Eppler ext transition |  |  |  | L/D Max: | 39.015 | at alpha= | 7.5 | deg
Re: | 50000 |  |  | Cd Min: | 0.02287 | at alpha= | -2 | deg
Mach: | 0.1 |  |  | Cl=0 at alpha= | -2.7417 | deg
|  |  |  | @ Cl=0.1, Cd= | 0.02287
|  |  |  | @ Cl=0.4, Cd= | 0.023481
|  |  |  | @ Cl=0.6, Cd= | 0.024384
alpha (deg) | Cl | Cd | Cm | Cl/Cd
-20 | -0.88 | 0.24685 | 0 | -3.565
-19.5 | -0.897 | 0.2451 | 0 | -3.661
-19 | -0.913 | 0.23048 | 0 | -3.961
-18.5 | -0.927 | 0.20619 | -0.001 | -4.494
-18 | -0.938 | 0.19414 | -0.001 | -4.833
-17.5 | -0.947 | 0.19165 | -0.001 | -4.942
-17 | -0.954 | 0.17236 | -0.002 | -5.532
-16.5 | -0.963 | 0.17783 | -0.004 | -5.417
-16 | -0.964 | 0.16501 | -0.005 | -5.84
-15.5 | -0.961 | 0.15193 | -0.006 | -6.326
-15 | -0.948 | 0.13888 | -0.004 | -6.825
-14.5 | -0.942 | 0.13803 | -0.007 | -6.824
-14 | -0.924 | 0.12676 | -0.008 | -7.292
-13.5 | -0.904 | 0.11961 | -0.009 | -7.555
-13 | -0.881 | 0.11134 | -0.01 | -7.91
-12.5 | -0.855 | 0.10394 | -0.01 | -8.227
-12 | -0.827 | 0.09822 | -0.011 | -8.421
-11.5 | -0.796 | 0.09135 | -0.012 | -8.718
-11 | -0.759 | 0.09248 | -0.011 | -8.204
-10.5 | -0.724 | 0.08592 | -0.012 | -8.422
-10 | -0.686 | 0.08137 | -0.013 | -8.435
-9.5 | -0.647 | 0.07699 | -0.014 | -8.403
-9 | -0.606 | 0.07176 | -0.015 | -8.44
-8.5 | -0.563 | 0.06768 | -0.016 | -8.315
-8 | -0.519 | 0.06397 | -0.017 | -8.11
-7.5 | -0.473 | 0.06077 | -0.017 | -7.786
-7 | -0.426 | 0.05711 | -0.018 | -7.466
-6.5 | -0.379 | 0.05414 | -0.019 | -6.995
-6 | -0.33 | 0.05149 | -0.02 | -6.412
-5.5 | -0.281 | 0.04871 | -0.021 | -5.769
-5 | -0.231 | 0.04631 | -0.023 | -4.995
-4.5 | -0.217 | 0.02444 | -0.043 | -8.895
-4 | -0.156 | 0.02412 | -0.045 | -6.468
-3.5 | -0.094 | 0.02385 | -0.047 | -3.951
-3 | -0.031 | 0.02297 | -0.047 | -1.368
-2.5 | 0.029 | 0.02292 | -0.048 | 1.282
-2 | 0.091 | 0.02287 | -0.05 | 3.965
-1.5 | 0.152 | 0.02287 | -0.051 | 6.639
-1 | 0.213 | 0.02292 | -0.053 | 9.293
-0.5 | 0.274 | 0.02295 | -0.054 | 11.947
0 | 0.335 | 0.02325 | -0.056 | 14.391
0.5 | 0.395 | 0.02346 | -0.057 | 16.844
1 | 0.456 | 0.02371 | -0.059 | 19.24
1.5 | 0.517 | 0.02398 | -0.061 | 21.553
2 | 0.577 | 0.02426 | -0.062 | 23.802
2.5 | 0.638 | 0.02459 | -0.064 | 25.942
3 | 0.699 | 0.025 | -0.065 | 27.953
3.5 | 0.759 | 0.0254 | -0.067 | 29.898
4 | 0.815 | 0.02595 | -0.068 | 31.395
4.5 | 0.875 | 0.02647 | -0.07 | 33.041
5 | 0.933 | 0.02712 | -0.071 | 34.42
5.5 | 0.991 | 0.02777 | -0.073 | 35.692
6 | 1.048 | 0.02834 | -0.074 | 36.986
6.5 | 1.104 | 0.02931 | -0.076 | 37.673
7 | 1.16 | 0.03012 | -0.077 | 38.49
7.5 | 1.213 | 0.0311 | -0.079 | 39.015
8 | 1.275 | 0.03688 | -0.081 | 34.574
8.5 | 1.324 | 0.03833 | -0.083 | 34.53
9 | 1.37 | 0.03979 | -0.084 | 34.427
9.5 | 1.413 | 0.0412 | -0.086 | 34.3
10 | 1.454 | 0.04338 | -0.087 | 33.52
10.5 | 1.492 | 0.04477 | -0.089 | 33.323
11 | 1.525 | 0.04679 | -0.09 | 32.595
11.5 | 1.313 | 0.09106 | -0.048 | 14.423
12 | 1.335 | 0.09796 | -0.045 | 13.624
12.5 | 1.355 | 0.10424 | -0.045 | 12.997
13 | 1.372 | 0.11172 | -0.045 | 12.283
13.5 | 1.382 | 0.11916 | -0.037 | 11.596
14 | 1.389 | 0.12632 | -0.036 | 11
14.5 | 1.393 | 0.1342 | -0.037 | 10.383
15 | 1.393 | 0.1426 | -0.037 | 9.771
15.5 | 1.39 | 0.15283 | -0.037 | 9.094
16 | 1.382 | 0.16487 | -0.037 | 8.385

## 4. Re 50k Mach 0.10 (2)
BIGFOIL.COM POLAR EXPORT
NACA67-420 a=0.5
NACA67-420 a=0.5 |  |  |  | Cl Max: | 1.1129 | at alpha= | 14 | deg
XFOIL ncrit=9 |  |  |  | L/D Max: | 17.6648 | at alpha= | 13.5 | deg
Re: | 50000 |  |  | Cd Min: | 0.19922 | at alpha= | 19 | deg
Mach: | 0.1 |  |  | Cl=0 at alpha= | 2.1131 | deg
|  |  |  | @ Cl=0.1, Cd= | 0.077487
|  |  |  | @ Cl=0.4, Cd= | 0.10283
|  |  |  | @ Cl=0.6, Cd= | 0.19922
alpha (deg) | Cl | Cd | Cm | Cl/Cd
-12 | -0.4954 | 0.165 | -0.0203 | -3.0024
-11.5 | -0.5064 | 0.16034 | -0.0181 | -3.1583
-11 | -0.5256 | 0.15579 | -0.0155 | -3.3738
-10.5 | -0.506 | 0.14903 | -0.0129 | -3.3953
-10 | -0.494 | 0.1434 | -0.0101 | -3.4449
-9 | -0.4961 | 0.1333 | -0.003 | -3.7217
-8.5 | -0.8172 | 0.09725 | -0.0127 | -8.4031
-8 | -0.9209 | 0.08614 | 0.0014 | -10.6907
-7.5 | -0.9683 | 0.07691 | 0.013 | -12.59
-7 | -0.9692 | 0.06981 | 0.0198 | -13.8834
-6.5 | -0.968 | 0.06337 | 0.0272 | -15.2754
-6 | -0.9525 | 0.0584 | 0.033 | -16.3099
-5.5 | -0.9274 | 0.05406 | 0.0377 | -17.155
-5 | -0.8955 | 0.05055 | 0.0414 | -17.7151
-4.5 | -0.8514 | 0.04775 | 0.0427 | -17.8304
-4 | -0.8001 | 0.0456 | 0.0428 | -17.5461
-3.5 | -0.2278 | 0.06593 | -0.0326 | -3.4552
-3 | -0.2102 | 0.06571 | -0.0292 | -3.1989
-2.5 | -0.1911 | 0.06574 | -0.0257 | -2.9069
-2 | -0.1712 | 0.06596 | -0.0224 | -2.5955
-1.5 | -0.1507 | 0.06633 | -0.019 | -2.272
-1 | -0.1298 | 0.06683 | -0.0157 | -1.9422
-0.5 | -0.1087 | 0.06745 | -0.0125 | -1.6116
0 | -0.0875 | 0.06819 | -0.0093 | -1.2832
0.5 | -0.0664 | 0.06903 | -0.0062 | -0.9619
1 | -0.0455 | 0.06997 | -0.0031 | -0.65028
1.5 | -0.0248 | 0.07102 | -0.0001 | -0.3492
2 | -0.0045 | 0.07218 | 0.0029 | -0.062344
2.5 | 0.0154 | 0.07345 | 0.0058 | 0.20967
3 | 0.0536 | 0.07536 | 0.0045 | 0.71125
3.5 | 0.1088 | 0.07789 | -0.0007 | 1.3968
4 | 0.1463 | 0.07964 | -0.002 | 1.837
4.5 | 0.1881 | 0.0828 | -0.004 | 2.2717
5 | 0.2139 | 0.08471 | -0.0032 | 2.5251
5.5 | 0.2408 | 0.08683 | -0.0025 | 2.7732
6 | 0.2718 | 0.08966 | -0.0027 | 3.0315
6.5 | 0.3076 | 0.09345 | -0.0037 | 3.2916
7 | 0.3199 | 0.09532 | -0.0011 | 3.3561
7.5 | 0.3469 | 0.09807 | -0.0007 | 3.5373
8 | 0.3654 | 0.10092 | 0.0007 | 3.6207
8.5 | 0.4131 | 0.10355 | -0.0009 | 3.9894
9 | 0.5105 | 0.09891 | -0.0023 | 5.1613
9.5 | 0.5437 | 0.09909 | 0.0001 | 5.4869
10 | 0.6066 | 0.09761 | 0.001 | 6.2145
10.5 | 0.6424 | 0.09674 | 0.0045 | 6.6405
11 | 0.6797 | 0.09492 | 0.0088 | 7.1608
11.5 | 0.8051 | 0.08042 | 0.0137 | 10.0112
12 | 0.983 | 0.05711 | 0.0196 | 17.2124
12.5 | 0.9983 | 0.05777 | 0.0269 | 17.2806
13 | 1.0438 | 0.05924 | 0.0296 | 17.6199
13.5 | 1.0931 | 0.06188 | 0.0311 | 17.6648
14 | 1.1129 | 0.06557 | 0.0352 | 16.9727
14.5 | 1.09 | 0.0701 | 0.0432 | 15.5492
15 | 1.0879 | 0.07477 | 0.0487 | 14.55
15.5 | 1.0254 | 0.08108 | 0.0579 | 12.6468
16 | 0.9526 | 0.08988 | 0.0643 | 10.5986
16.5 | 0.8733 | 0.10263 | 0.0662 | 8.5092
17 | 0.6334 | 0.15326 | 0.0456 | 4.1328
18 | 0.5377 | 0.18743 | 0.0264 | 2.8688
18.5 | 0.5461 | 0.19291 | 0.0244 | 2.8309
19 | 0.5606 | 0.19922 | 0.0224 | 2.814

## 5. Re 50k Mach 0.25 (1)
BIGFOIL.COM POLAR EXPORT
NACA67-420 a=0.5
NACA67-420 a=0.5 |  |  |  | Cl Max: | 1.507 | at alpha= | 10.5 | deg
JavaFoil+Calcfoil stall+Eppler ext transition |  |  |  | L/D Max: | 37.864 | at alpha= | 7 | deg
Re: | 50000 |  |  | Cd Min: | 0.02333 | at alpha= | -2 | deg
Mach: | 0.25 |  |  | Cl=0 at alpha= | -2.7419 | deg
|  |  |  | @ Cl=0.1, Cd= | 0.023333
|  |  |  | @ Cl=0.4, Cd= | 0.023958
|  |  |  | @ Cl=0.6, Cd= | 0.024843
alpha (deg) | Cl | Cd | Cm | Cl/Cd
-19 | -0.609 | 0.30404 | 0 | -2.003
-18.5 | -0.657 | 0.27369 | -0.001 | -2.402
-18 | -0.702 | 0.25892 | -0.001 | -2.71
-17.5 | -0.742 | 0.23837 | -0.001 | -3.112
-17 | -0.778 | 0.21762 | -0.002 | -3.573
-16.5 | -0.808 | 0.19514 | -0.002 | -4.142
-16 | -0.834 | 0.17492 | -0.003 | -4.766
-15.5 | -0.853 | 0.16486 | -0.003 | -5.177
-15 | -0.868 | 0.15156 | -0.003 | -5.724
-14.5 | -0.871 | 0.14166 | -0.004 | -6.15
-14 | -0.873 | 0.13692 | -0.008 | -6.375
-13.5 | -0.858 | 0.12232 | -0.005 | -7.014
-13 | -0.852 | 0.11691 | -0.01 | -7.284
-12.5 | -0.834 | 0.11181 | -0.01 | -7.462
-12 | -0.814 | 0.10269 | -0.011 | -7.927
-11.5 | -0.785 | 0.10339 | -0.01 | -7.592
-11 | -0.757 | 0.09648 | -0.011 | -7.847
-10.5 | -0.726 | 0.09059 | -0.013 | -8.016
-10 | -0.692 | 0.08466 | -0.013 | -8.172
-9.5 | -0.655 | 0.07848 | -0.014 | -8.344
-9 | -0.615 | 0.074 | -0.015 | -8.308
-8.5 | -0.573 | 0.06978 | -0.016 | -8.209
-8 | -0.529 | 0.06534 | -0.017 | -8.096
-7.5 | -0.483 | 0.06199 | -0.018 | -7.797
-7 | -0.436 | 0.0582 | -0.019 | -7.495
-6.5 | -0.388 | 0.05512 | -0.02 | -7.037
-6 | -0.338 | 0.05208 | -0.021 | -6.499
-5.5 | -0.288 | 0.04954 | -0.022 | -5.815
-5 | -0.237 | 0.0471 | -0.023 | -5.035
-4.5 | -0.223 | 0.02499 | -0.045 | -8.925
-4 | -0.16 | 0.02469 | -0.046 | -6.484
-3.5 | -0.097 | 0.02431 | -0.048 | -3.978
-3 | -0.032 | 0.02346 | -0.048 | -1.375
-2.5 | 0.03 | 0.02336 | -0.05 | 1.292
-2 | 0.093 | 0.02333 | -0.051 | 3.994
-1.5 | 0.156 | 0.02336 | -0.053 | 6.679
-1 | 0.219 | 0.02334 | -0.054 | 9.38
-0.5 | 0.282 | 0.02343 | -0.056 | 12.026
0 | 0.344 | 0.02375 | -0.057 | 14.47
0.5 | 0.406 | 0.02398 | -0.059 | 16.936
1 | 0.468 | 0.0242 | -0.061 | 19.362
1.5 | 0.531 | 0.0245 | -0.062 | 21.668
2 | 0.593 | 0.0248 | -0.064 | 23.917
2.5 | 0.656 | 0.02519 | -0.065 | 26.023
3 | 0.718 | 0.02564 | -0.067 | 27.999
3.5 | 0.78 | 0.02609 | -0.068 | 29.904
4 | 0.837 | 0.02665 | -0.07 | 31.4
4.5 | 0.898 | 0.02721 | -0.072 | 33.019
5 | 0.958 | 0.02786 | -0.073 | 34.386
5.5 | 1.017 | 0.02862 | -0.075 | 35.543
6 | 1.075 | 0.02936 | -0.076 | 36.626
6.5 | 1.132 | 0.03021 | -0.078 | 37.485
7 | 1.188 | 0.03139 | -0.08 | 37.864
7.5 | 1.253 | 0.0372 | -0.082 | 33.695
8 | 1.304 | 0.03865 | -0.083 | 33.728
8.5 | 1.351 | 0.04013 | -0.085 | 33.669
9 | 1.396 | 0.04179 | -0.086 | 33.395
9.5 | 1.211 | 0.0727 | -0.048 | 16.658
10 | 1.474 | 0.04567 | -0.089 | 32.281
10.5 | 1.507 | 0.04763 | -0.091 | 31.642
11 | 1.304 | 0.08649 | -0.055 | 15.077
11.5 | 1.314 | 0.09582 | -0.047 | 13.715
12 | 1.33 | 0.10326 | -0.046 | 12.876
12.5 | 1.337 | 0.10831 | -0.036 | 12.342
13 | 1.344 | 0.11804 | -0.036 | 11.384
13.5 | 1.343 | 0.12635 | -0.036 | 10.633
14 | 1.335 | 0.13578 | -0.036 | 9.829
14.5 | 1.319 | 0.14596 | -0.036 | 9.039
15 | 1.298 | 0.15918 | -0.037 | 8.152
15.5 | 1.269 | 0.1706 | -0.036 | 7.441

## 6. Re 50k Mach 0.25 (2)
BIGFOIL.COM POLAR EXPORT
NACA67-420 a=0.5
NACA67-420 a=0.5 |  |  |  | Cl Max: | 1.0645 | at alpha= | 14 | deg
XFOIL ncrit=9 |  |  |  | L/D Max: | 16.4458 | at alpha= | 12 | deg
Re: | 50000 |  |  | Cd Min: | 0.20266 | at alpha= | 19 | deg
Mach: | 0.25 |  |  | Cl=0 at alpha= | 2.1324 | deg
|  |  |  | @ Cl=0.1, Cd= | 0.078768
|  |  |  | @ Cl=0.4, Cd= | 0.10257
|  |  |  | @ Cl=0.6, Cd= | 0.20266
alpha (deg) | Cl | Cd | Cm | Cl/Cd
-11.5 | -0.5129 | 0.16562 | -0.0187 | -3.0968
-10.5 | -0.4944 | 0.15313 | -0.0137 | -3.2286
-10 | -0.4842 | 0.14748 | -0.011 | -3.2832
-9.5 | -0.5129 | 0.14384 | -0.0067 | -3.5658
-8.5 | -0.7677 | 0.0995 | -0.0225 | -7.7156
-8 | -0.8587 | 0.09174 | -0.0095 | -9.3601
-7.5 | -0.9432 | 0.08317 | 0.0051 | -11.3406
-7 | -0.9504 | 0.07588 | 0.0121 | -12.525
-6.5 | -0.962 | 0.06916 | 0.0206 | -13.9098
-6 | -0.9602 | 0.06337 | 0.0281 | -15.1523
-5.5 | -0.9448 | 0.05827 | 0.0343 | -16.2142
-5 | -0.9207 | 0.05419 | 0.0396 | -16.9902
-4.5 | -0.8807 | 0.05048 | 0.0419 | -17.4465
-4 | -0.8352 | 0.04797 | 0.0437 | -17.4109
-3 | -0.217 | 0.06736 | -0.0302 | -3.2215
-2.5 | -0.1977 | 0.06732 | -0.0267 | -2.9367
-2 | -0.1773 | 0.06751 | -0.0232 | -2.6263
-1.5 | -0.1562 | 0.06786 | -0.0198 | -2.3018
-1 | -0.1347 | 0.06836 | -0.0164 | -1.9705
-0.5 | -0.113 | 0.06899 | -0.0131 | -1.6379
0 | -0.0911 | 0.06974 | -0.0098 | -1.3063
0.5 | -0.0693 | 0.0706 | -0.0066 | -0.98159
1 | -0.0477 | 0.07158 | -0.0035 | -0.66639
1.5 | -0.0264 | 0.07267 | -0.0004 | -0.36329
2 | -0.0054 | 0.07388 | 0.0026 | -0.073091
2.5 | 0.015 | 0.0752 | 0.0056 | 0.19947
3 | 0.0641 | 0.07707 | 0.0019 | 0.83171
3.5 | 0.1123 | 0.07935 | -0.0016 | 1.4152
4 | 0.1589 | 0.08259 | -0.0044 | 1.924
4.5 | 0.1858 | 0.08407 | -0.0035 | 2.2101
5 | 0.2201 | 0.08665 | -0.004 | 2.5401
6 | 0.2805 | 0.09263 | -0.0037 | 3.0282
6.5 | 0.299 | 0.09448 | -0.0018 | 3.1647
7 | 0.3366 | 0.09825 | -0.0029 | 3.426
7.5 | 0.3483 | 0.10032 | -0.0003 | 3.4719
8 | 0.3761 | 0.10327 | 0.0001 | 3.6419
8.5 | 0.477 | 0.10032 | -0.0029 | 4.7548
9 | 0.516 | 0.10066 | -0.0011 | 5.1262
9.5 | 0.5686 | 0.10036 | 0.0001 | 5.6656
10 | 0.6093 | 0.10001 | 0.0029 | 6.0924
10.5 | 0.6448 | 0.0993 | 0.0067 | 6.4935
11 | 0.7215 | 0.09341 | 0.0108 | 7.724
11.5 | 0.8581 | 0.07482 | 0.0191 | 11.4689
12 | 0.9902 | 0.06021 | 0.0261 | 16.4458
12.5 | 1.0021 | 0.0627 | 0.0324 | 15.9825
13 | 1.0503 | 0.06474 | 0.035 | 16.2234
13.5 | 1.0568 | 0.06889 | 0.0403 | 15.3404
14 | 1.0645 | 0.07327 | 0.0453 | 14.5285
14.5 | 1.005 | 0.07988 | 0.054 | 12.5814
15 | 0.932 | 0.08851 | 0.061 | 10.5299
15.5 | 0.846 | 0.10071 | 0.0643 | 8.4004
17 | 0.5757 | 0.16988 | 0.039 | 3.3889
17.5 | 0.5477 | 0.18825 | 0.0296 | 2.9094
18 | 0.5401 | 0.19112 | 0.0277 | 2.826
18.5 | 0.547 | 0.19639 | 0.0256 | 2.7853
19 | 0.5612 | 0.20266 | 0.0235 | 2.7692

## 7. Re 50k Mach 0.50 (1)
BIGFOIL.COM POLAR EXPORT
NACA67-420 a=0.5
NACA67-420 a=0.5 |  |  |  | Cl Max: | 1.441 | at alpha= | 9 | deg
JavaFoil+Calcfoil stall+Eppler ext transition |  |  |  | L/D Max: | 34.892 | at alpha= | 6.5 | deg
Re: | 50000 |  |  | Cd Min: | 0.02535 | at alpha= | -1.5 | deg
Mach: | 0.5 |  |  | Cl=0 at alpha= | -2.7394 | deg
|  |  |  | @ Cl=0.1, Cd= | 0.025361
|  |  |  | @ Cl=0.4, Cd= | 0.026
|  |  |  | @ Cl=0.6, Cd= | 0.027057
alpha (deg) | Cl | Cd | Cm | Cl/Cd
-20 | -0.99 | 0.44536 | 0.001 | -2.223
-19.5 | -0.959 | 0.43391 | 0 | -2.21
-19 | -0.931 | 0.44419 | -0.001 | -2.096
-18.5 | -0.903 | 0.42714 | -0.002 | -2.114
-18 | -0.875 | 0.43411 | -0.003 | -2.016
-17.5 | -0.847 | 0.43308 | -0.004 | -1.956
-17 | -0.817 | 0.40006 | -0.004 | -2.043
-16.5 | -0.789 | 0.37831 | -0.005 | -2.085
-16 | -0.761 | 0.35488 | -0.006 | -2.143
-15.5 | -0.732 | 0.35284 | -0.007 | -2.076
-15 | -0.704 | 0.35081 | -0.007 | -2.007
-14.5 | -0.676 | 0.34772 | -0.008 | -1.944
-14 | -0.646 | 0.331 | -0.009 | -1.951
-13.5 | -0.617 | 0.30909 | -0.009 | -1.998
-13 | -0.589 | 0.29504 | -0.01 | -1.997
-12.5 | -0.561 | 0.31939 | -0.011 | -1.755
-12 | -0.532 | 0.31547 | -0.012 | -1.687
-11.5 | -0.503 | 0.27124 | -0.012 | -1.854
-11 | -0.472 | 0.18556 | -0.007 | -2.546
-10.5 | -0.444 | 0.18271 | -0.007 | -2.43
-10 | -0.416 | 0.09481 | -0.008 | -4.384
-9.5 | -0.389 | 0.11868 | -0.015 | -3.276
-9 | -0.567 | 0.09945 | -0.014 | -5.705
-8.5 | -0.571 | 0.08549 | -0.016 | -6.674
-8 | -0.549 | 0.07718 | -0.018 | -7.116
-7.5 | -0.514 | 0.07011 | -0.019 | -7.331
-7 | -0.471 | 0.06501 | -0.02 | -7.249
-6.5 | -0.424 | 0.06071 | -0.022 | -6.976
-6 | -0.372 | 0.05616 | -0.023 | -6.627
-5.5 | -0.318 | 0.05285 | -0.024 | -6.025
-5 | -0.263 | 0.05012 | -0.025 | -5.241
-4.5 | -0.206 | 0.04738 | -0.027 | -4.346
-4 | -0.148 | 0.04532 | -0.028 | -3.268
-3.5 | -0.107 | 0.02669 | -0.053 | -4.027
-3 | -0.037 | 0.02639 | -0.055 | -1.392
-2.5 | 0.034 | 0.02537 | -0.055 | 1.327
-2 | 0.104 | 0.02536 | -0.057 | 4.104
-1.5 | 0.174 | 0.02535 | -0.059 | 6.873
-1 | 0.244 | 0.02548 | -0.061 | 9.593
-0.5 | 0.315 | 0.02557 | -0.062 | 12.309
0 | 0.384 | 0.02594 | -0.064 | 14.795
0.5 | 0.453 | 0.0262 | -0.066 | 17.307
1 | 0.523 | 0.02662 | -0.068 | 19.656
1.5 | 0.593 | 0.02701 | -0.069 | 21.947
2 | 0.663 | 0.02748 | -0.071 | 24.112
2.5 | 0.732 | 0.02795 | -0.073 | 26.201
3 | 0.802 | 0.02856 | -0.075 | 28.075
3.5 | 0.873 | 0.02934 | -0.076 | 29.752
4 | 0.934 | 0.03007 | -0.078 | 31.059
4.5 | 1 | 0.03097 | -0.08 | 32.298
5 | 1.065 | 0.03199 | -0.082 | 33.302
5.5 | 1.129 | 0.0332 | -0.084 | 33.994
6 | 1.19 | 0.03437 | -0.085 | 34.624
6.5 | 1.249 | 0.03579 | -0.087 | 34.892
7 | 1.315 | 0.04356 | -0.089 | 30.197
7.5 | 1.366 | 0.04578 | -0.091 | 29.834
8 | 1.185 | 0.06674 | -0.05 | 17.76
8.5 | 1.433 | 0.05171 | -0.094 | 27.707
9 | 1.441 | 0.05431 | -0.096 | 26.526
9.5 | 1.194 | 0.08573 | -0.035 | 13.927
10 | 1.124 | 0.1023 | -0.034 | 10.987
10.5 | 0.752 | 0.18044 | -0.034 | 4.165
11 | 0.779 | 0.19475 | -0.033 | 4.002
11.5 | 0.808 | 0.26535 | -0.044 | 3.047
12 | 0.837 | 0.27981 | -0.047 | 2.99
12.5 | 0.864 | 0.28222 | -0.048 | 3.063
13 | 0.894 | 0.32563 | -0.054 | 2.744
13.5 | 0.921 | 0.32735 | -0.054 | 2.814
14 | 0.949 | 0.33612 | -0.055 | 2.822

## 8. Re 50k Mach 0.50 (2)
BIGFOIL.COM POLAR EXPORT
NACA67-420 a=0.5
NACA67-420 a=0.5 |  |  |  | Cl Max: | 0.7308 | at alpha= | 11.5 | deg
XFOIL ncrit=9 |  |  |  | L/D Max: | 6.696 | at alpha= | 11.5 | deg
Re: | 50000 |  |  | Cd Min: | 0.18578 | at alpha= | 16.5 | deg
Mach: | 0.5 |  |  | Cl=0 at alpha= | 2.0987 | deg
|  |  |  | @ Cl=0.1, Cd= | 0.085889
|  |  |  | @ Cl=0.4, Cd= | 0.10669
|  |  |  | @ Cl=0.6, Cd= | 0.18578
alpha (deg) | Cl | Cd | Cm | Cl/Cd
-10 | -0.459 | 0.16359 | -0.0144 | -2.8058
-9.5 | -0.4611 | 0.15842 | -0.0117 | -2.9106
-9 | -0.4642 | 0.15258 | -0.0094 | -3.0423
-8.5 | -0.5763 | 0.12932 | -0.0288 | -4.4564
-8 | -0.633 | 0.11606 | -0.0328 | -5.4541
-7.5 | -0.6602 | 0.10696 | -0.0308 | -6.1724
-7 | -0.7292 | 0.09719 | -0.0261 | -7.5028
-6.5 | -0.8271 | 0.08978 | -0.0132 | -9.2125
-6 | -0.8938 | 0.08341 | 0.0001 | -10.7157
-5.5 | -0.928 | 0.07697 | 0.0111 | -12.0566
-5 | -0.942 | 0.07076 | 0.0206 | -13.3126
-4.5 | -0.9412 | 0.06516 | 0.029 | -14.4444
-4 | -0.9276 | 0.06017 | 0.0363 | -15.4163
-3.5 | -0.9004 | 0.05604 | 0.0424 | -16.0671
-3 | -0.8387 | 0.05276 | 0.0429 | -15.8965
-2.5 | -0.2259 | 0.07456 | -0.0311 | -3.0298
-2 | -0.2042 | 0.07444 | -0.0271 | -2.7431
-1.5 | -0.181 | 0.07463 | -0.0232 | -2.4253
-1 | -0.1569 | 0.07507 | -0.0194 | -2.09
-0.5 | -0.1324 | 0.07571 | -0.0157 | -1.7488
0 | -0.1077 | 0.07651 | -0.0121 | -1.4077
0.5 | -0.0831 | 0.07748 | -0.0085 | -1.0725
1 | -0.0586 | 0.07859 | -0.0051 | -0.74564
1.5 | -0.0345 | 0.07986 | -0.0017 | -0.43201
2 | -0.0109 | 0.08128 | 0.0015 | -0.1341
2.5 | 0.0443 | 0.08336 | -0.0026 | 0.53143
3 | 0.0955 | 0.08563 | -0.0058 | 1.1153
3.5 | 0.1347 | 0.08789 | -0.0065 | 1.5326
4 | 0.1755 | 0.0906 | -0.0074 | 1.9371
4.5 | 0.2129 | 0.09391 | -0.0078 | 2.2671
5 | 0.2357 | 0.09555 | -0.0057 | 2.4668
5.5 | 0.2732 | 0.09889 | -0.0061 | 2.7627
6 | 0.2984 | 0.10177 | -0.0047 | 2.9321
6.5 | 0.3412 | 0.10561 | -0.0058 | 3.2308
7 | 0.3641 | 0.10755 | -0.0038 | 3.3854
7.5 | 0.443 | 0.10565 | -0.0045 | 4.1931
8 | 0.4969 | 0.10675 | -0.004 | 4.6548
8.5 | 0.5194 | 0.10831 | -0.0005 | 4.7955
9 | 0.56 | 0.10936 | 0.0019 | 5.1207
9.5 | 0.5947 | 0.11051 | 0.0052 | 5.3814
10 | 0.6197 | 0.11202 | 0.0093 | 5.532
10.5 | 0.6536 | 0.11244 | 0.014 | 5.8129
11 | 0.6963 | 0.1109 | 0.0202 | 6.2786
11.5 | 0.7308 | 0.10914 | 0.0278 | 6.696
12 | 0.7186 | 0.11463 | 0.0321 | 6.2689
12.5 | 0.7194 | 0.11875 | 0.0366 | 6.0581
13 | 0.6851 | 0.12913 | 0.037 | 5.3055
13.5 | 0.6664 | 0.13737 | 0.0381 | 4.8511
14 | 0.6454 | 0.14612 | 0.0384 | 4.4169
14.5 | 0.622 | 0.15509 | 0.0382 | 4.0106
15 | 0.6027 | 0.16335 | 0.0381 | 3.6896
15.5 | 0.5919 | 0.17028 | 0.0388 | 3.476
16 | 0.5761 | 0.1775 | 0.0388 | 3.2456
16.5 | 0.5614 | 0.18578 | 0.0377 | 3.0219

## 9. Re 100k Mach 0.00 (1)
BIGFOIL.COM POLAR EXPORT
NACA67-420 a=0.5
NACA67-420 a=0.5 |  |  |  | Cl Max: | 1.611 | at alpha= | 12.5 | deg
JavaFoil+Calcfoil stall+Eppler ext transition |  |  |  | L/D Max: | 53.173 | at alpha= | 7.5 | deg
Re: | 100000 |  |  | Cd Min: | 0.01661 | at alpha= | -2 | deg
Mach: | 0 |  |  | Cl=0 at alpha= | -2.7417 | deg
|  |  |  | @ Cl=0.1, Cd= | 0.016612
|  |  |  | @ Cl=0.4, Cd= | 0.017069
|  |  |  | @ Cl=0.6, Cd= | 0.017714
alpha (deg) | Cl | Cd | Cm | Cl/Cd
-20 | -0.921 | 0.21453 | 0 | -4.293
-19.5 | -0.935 | 0.2059 | 0 | -4.539
-19 | -0.947 | 0.19555 | 0 | -4.841
-18.5 | -0.964 | 0.19154 | -0.002 | -5.032
-18 | -0.972 | 0.17686 | -0.002 | -5.496
-17.5 | -0.97 | 0.16502 | -0.002 | -5.881
-17 | -0.974 | 0.15541 | -0.002 | -6.264
-16.5 | -0.981 | 0.15404 | -0.004 | -6.372
-16 | -0.979 | 0.14452 | -0.005 | -6.774
-15.5 | -0.974 | 0.13768 | -0.006 | -7.072
-15 | -0.965 | 0.13043 | -0.007 | -7.4
-14.5 | -0.951 | 0.12147 | -0.007 | -7.826
-14 | -0.932 | 0.11299 | -0.008 | -8.246
-13.5 | -0.909 | 0.10708 | -0.009 | -8.493
-13 | -0.885 | 0.10008 | -0.01 | -8.846
-12.5 | -0.859 | 0.09426 | -0.011 | -9.11
-12 | -0.831 | 0.0878 | -0.012 | -9.461
-11.5 | -0.799 | 0.08236 | -0.013 | -9.704
-11 | -0.759 | 0.08268 | -0.012 | -9.182
-10.5 | -0.724 | 0.07623 | -0.013 | -9.492
-10 | -0.686 | 0.07214 | -0.014 | -9.509
-9.5 | -0.646 | 0.06862 | -0.014 | -9.411
-9 | -0.604 | 0.0645 | -0.015 | -9.366
-8.5 | -0.561 | 0.06086 | -0.016 | -9.22
-8 | -0.517 | 0.05752 | -0.017 | -8.986
-7.5 | -0.471 | 0.05423 | -0.017 | -8.692
-7 | -0.425 | 0.05122 | -0.018 | -8.294
-6.5 | -0.377 | 0.04847 | -0.019 | -7.783
-6 | -0.329 | 0.04574 | -0.021 | -7.201
-5.5 | -0.338 | 0.02035 | -0.04 | -16.595
-5 | -0.278 | 0.01998 | -0.042 | -13.892
-4.5 | -0.217 | 0.01965 | -0.043 | -11.031
-4 | -0.155 | 0.01925 | -0.045 | -8.077
-3.5 | -0.094 | 0.01892 | -0.046 | -4.963
-3 | -0.031 | 0.01672 | -0.047 | -1.871
-2.5 | 0.029 | 0.01668 | -0.048 | 1.755
-2 | 0.09 | 0.01661 | -0.05 | 5.439
-1.5 | 0.151 | 0.01662 | -0.051 | 9.098
-1 | 0.212 | 0.01664 | -0.053 | 12.752
-0.5 | 0.273 | 0.01667 | -0.054 | 16.379
0 | 0.333 | 0.01686 | -0.056 | 19.771
0.5 | 0.394 | 0.01705 | -0.057 | 23.106
1 | 0.455 | 0.01724 | -0.059 | 26.371
1.5 | 0.515 | 0.0174 | -0.06 | 29.595
2 | 0.576 | 0.01761 | -0.062 | 32.688
2.5 | 0.636 | 0.01787 | -0.063 | 35.589
3 | 0.697 | 0.01815 | -0.065 | 38.384
3.5 | 0.757 | 0.0185 | -0.067 | 40.94
4 | 0.813 | 0.0189 | -0.068 | 42.992
4.5 | 0.873 | 0.01929 | -0.07 | 45.232
5 | 0.932 | 0.01973 | -0.071 | 47.219
5.5 | 0.99 | 0.02026 | -0.073 | 48.867
6 | 1.047 | 0.02077 | -0.075 | 50.415
6.5 | 1.103 | 0.02141 | -0.076 | 51.542
7 | 1.159 | 0.02199 | -0.078 | 52.701
7.5 | 1.213 | 0.02281 | -0.079 | 53.173
8 | 1.272 | 0.03099 | -0.082 | 41.058
8.5 | 1.321 | 0.03229 | -0.083 | 40.911
9 | 1.367 | 0.0336 | -0.085 | 40.688
9.5 | 1.411 | 0.0348 | -0.086 | 40.553
10 | 1.453 | 0.03686 | -0.088 | 39.413
10.5 | 1.491 | 0.03812 | -0.089 | 39.121
11 | 1.526 | 0.03998 | -0.091 | 38.183
11.5 | 1.559 | 0.04184 | -0.092 | 37.254
12 | 1.587 | 0.04352 | -0.093 | 36.478
12.5 | 1.611 | 0.04526 | -0.095 | 35.59
13 | 1.39 | 0.09732 | -0.058 | 14.283
13.5 | 1.394 | 0.1058 | -0.051 | 13.176
14 | 1.395 | 0.11168 | -0.037 | 12.495
14.5 | 1.407 | 0.12159 | -0.048 | 11.568
15 | 1.409 | 0.1281 | -0.048 | 10.998
15.5 | 1.408 | 0.136 | -0.048 | 10.351
16 | 1.399 | 0.14359 | -0.038 | 9.746
16.5 | 1.392 | 0.1513 | -0.039 | 9.201
17 | 1.382 | 0.16273 | -0.039 | 8.491
17.5 | 1.368 | 0.17069 | -0.039 | 8.017

## 10. Re 100k Mach 0.00 (2)
BIGFOIL.COM POLAR EXPORT
NACA67-420 a=0.5
NACA67-420 a=0.5 |  |  |  | Cl Max: | 1.1121 | at alpha= | 17 | deg
XFOIL ncrit=9 |  |  |  | L/D Max: | 24.2977 | at alpha= | 11 | deg
Re: | 100000 |  |  | Cd Min: | 0.19988 | at alpha= | 20 | deg
Mach: | 0 |  |  | Cl=0 at alpha= | -1.2169 | deg
|  |  |  | @ Cl=0.1, Cd= | 0.065928
|  |  |  | @ Cl=0.4, Cd= | 0.07055
|  |  |  | @ Cl=0.6, Cd= | 0.069301
alpha (deg) | Cl | Cd | Cm | Cl/Cd
-12.5 | -0.5197 | 0.15593 | -0.0291 | -3.3329
-12 | -0.5908 | 0.14768 | -0.0347 | -4.0005
-11.5 | -0.5584 | 0.14198 | -0.0299 | -3.9329
-11 | -0.5588 | 0.13694 | -0.0278 | -4.0806
-10.5 | -0.6148 | 0.12612 | -0.0304 | -4.8747
-10 | -0.6125 | 0.12146 | -0.0271 | -5.0428
-9.5 | -0.7963 | 0.10776 | -0.0236 | -7.3896
-9 | -0.735 | 0.10147 | -0.0234 | -7.2435
-7.5 | -1.0288 | 0.0586 | 0.0259 | -17.5563
-7 | -0.9948 | 0.05382 | 0.0283 | -18.4838
-6.5 | -0.9517 | 0.04959 | 0.029 | -19.1914
-6 | -0.9036 | 0.04757 | 0.0287 | -18.9952
-5.5 | -0.8603 | 0.04582 | 0.0303 | -18.7756
-5 | -0.7983 | 0.04498 | 0.0276 | -17.7479
-4.5 | -0.7518 | 0.04351 | 0.0282 | -17.2788
-3.5 | -0.6497 | 0.04266 | 0.0273 | -15.2297
-3 | -0.5162 | 0.04491 | 0.0157 | -11.4941
-2.5 | -0.4238 | 0.0539 | 0.0152 | -7.8627
-2 | -0.0486 | 0.06285 | -0.047 | -0.77327
-1.5 | -0.0167 | 0.06306 | -0.0458 | -0.26483
-1 | 0.0128 | 0.06349 | -0.0441 | 0.20161
-0.5 | 0.0461 | 0.06455 | -0.0431 | 0.71418
0 | 0.0905 | 0.06582 | -0.0439 | 1.375
0.5 | 0.1108 | 0.06605 | -0.0403 | 1.6775
1 | 0.135 | 0.06694 | -0.0376 | 2.0167
2 | 0.2116 | 0.06965 | -0.0369 | 3.038
2.5 | 0.2336 | 0.0704 | -0.0338 | 3.3182
3 | 0.2618 | 0.07147 | -0.0317 | 3.6631
3.5 | 0.2997 | 0.07254 | -0.031 | 4.1315
4 | 0.3707 | 0.07072 | -0.0328 | 5.2418
4.5 | 0.4294 | 0.07038 | -0.0339 | 6.1012
5 | 0.4649 | 0.07035 | -0.0319 | 6.6084
5.5 | 0.5009 | 0.07033 | -0.0299 | 7.1221
6 | 0.5457 | 0.07003 | -0.0289 | 7.7924
6.5 | 0.5938 | 0.06943 | -0.028 | 8.5525
7 | 0.6438 | 0.06839 | -0.0271 | 9.4137
7.5 | 0.6982 | 0.06648 | -0.026 | 10.5024
8 | 0.7563 | 0.06372 | -0.0247 | 11.8691
8.5 | 0.7848 | 0.06254 | -0.0202 | 12.5488
9 | 0.8403 | 0.05909 | -0.0178 | 14.2207
10 | 0.9887 | 0.04621 | -0.0133 | 21.3958
10.5 | 1.0177 | 0.0444 | -0.0076 | 22.9212
11 | 1.0465 | 0.04307 | -0.002 | 24.2977
11.5 | 1.0329 | 0.0453 | 0.007 | 22.8013
12 | 1.0095 | 0.04868 | 0.0161 | 20.7375
12.5 | 0.9935 | 0.05192 | 0.0238 | 19.1352
13 | 0.9961 | 0.05409 | 0.0297 | 18.4156
13.5 | 1.0099 | 0.05558 | 0.0344 | 18.1702
14 | 1.0352 | 0.05661 | 0.0382 | 18.2865
14.5 | 1.0625 | 0.05778 | 0.0416 | 18.3887
15 | 1.0926 | 0.0591 | 0.0447 | 18.4873
15.5 | 1.0864 | 0.06107 | 0.0514 | 17.7894
16 | 1.1006 | 0.06306 | 0.0559 | 17.4532
16.5 | 1.0851 | 0.06643 | 0.062 | 16.3345
17 | 1.1121 | 0.07003 | 0.0632 | 15.8803
17.5 | 1.0724 | 0.07649 | 0.0678 | 14.0201
18 | 1.0308 | 0.08486 | 0.0703 | 12.1471
18.5 | 0.9794 | 0.09539 | 0.0706 | 10.2673
19 | 0.9064 | 0.11035 | 0.0674 | 8.2139
19.5 | 0.813 | 0.13223 | 0.058 | 6.1484
20 | 0.6014 | 0.19988 | 0.0244 | 3.0088

## 11. Re 100k Mach 0.10 (1)
BIGFOIL.COM POLAR EXPORT
NACA67-420 a=0.5
NACA67-420 a=0.5 |  |  |  | Cl Max: | 1.608 | at alpha= | 12.5 | deg
JavaFoil+Calcfoil stall+Eppler ext transition |  |  |  | L/D Max: | 53.186 | at alpha= | 7.5 | deg
Re: | 100000 |  |  | Cd Min: | 0.01666 | at alpha= | -1.5 | deg
Mach: | 0.1 |  |  | Cl=0 at alpha= | -2.7417 | deg
|  |  |  | @ Cl=0.1, Cd= | 0.016686
|  |  |  | @ Cl=0.4, Cd= | 0.017157
|  |  |  | @ Cl=0.6, Cd= | 0.017771
alpha (deg) | Cl | Cd | Cm | Cl/Cd
-20 | -0.88 | 0.21636 | 0 | -4.068
-19.5 | -0.897 | 0.21118 | 0 | -4.249
-19 | -0.913 | 0.19839 | 0 | -4.602
-18.5 | -0.933 | 0.19212 | -0.002 | -4.858
-18 | -0.945 | 0.18068 | -0.002 | -5.23
-17.5 | -0.947 | 0.16855 | -0.002 | -5.62
-17 | -0.961 | 0.16711 | -0.004 | -5.748
-16.5 | -0.964 | 0.15617 | -0.004 | -6.174
-16 | -0.965 | 0.14659 | -0.005 | -6.58
-15.5 | -0.962 | 0.13932 | -0.006 | -6.906
-15 | -0.956 | 0.13121 | -0.006 | -7.284
-14.5 | -0.943 | 0.12422 | -0.007 | -7.593
-14 | -0.926 | 0.11548 | -0.008 | -8.019
-13.5 | -0.905 | 0.10811 | -0.009 | -8.372
-13 | -0.882 | 0.1015 | -0.01 | -8.693
-12.5 | -0.856 | 0.09633 | -0.011 | -8.89
-12 | -0.828 | 0.09005 | -0.012 | -9.196
-11.5 | -0.798 | 0.08407 | -0.013 | -9.493
-11 | -0.76 | 0.08307 | -0.012 | -9.147
-10.5 | -0.725 | 0.07752 | -0.013 | -9.349
-10 | -0.687 | 0.07249 | -0.014 | -9.48
-9.5 | -0.647 | 0.06869 | -0.014 | -9.426
-9 | -0.606 | 0.06496 | -0.015 | -9.331
-8.5 | -0.563 | 0.06125 | -0.016 | -9.193
-8 | -0.519 | 0.05763 | -0.017 | -9.006
-7.5 | -0.473 | 0.05451 | -0.018 | -8.683
-7 | -0.427 | 0.05144 | -0.018 | -8.294
-6.5 | -0.379 | 0.04867 | -0.019 | -7.786
-6 | -0.331 | 0.04604 | -0.021 | -7.183
-5.5 | -0.339 | 0.02044 | -0.04 | -16.598
-5 | -0.279 | 0.02011 | -0.042 | -13.87
-4.5 | -0.218 | 0.0197 | -0.044 | -11.058
-4 | -0.156 | 0.01932 | -0.045 | -8.088
-3.5 | -0.094 | 0.01898 | -0.047 | -4.971
-3 | -0.031 | 0.01681 | -0.047 | -1.87
-2.5 | 0.029 | 0.0167 | -0.048 | 1.762
-2 | 0.091 | 0.01669 | -0.05 | 5.439
-1.5 | 0.152 | 0.01666 | -0.052 | 9.121
-1 | 0.213 | 0.01668 | -0.053 | 12.783
-0.5 | 0.274 | 0.01675 | -0.055 | 16.381
0 | 0.335 | 0.01696 | -0.056 | 19.758
0.5 | 0.396 | 0.01715 | -0.058 | 23.086
1 | 0.457 | 0.01726 | -0.059 | 26.463
1.5 | 0.518 | 0.01748 | -0.061 | 29.617
2 | 0.578 | 0.01767 | -0.062 | 32.731
2.5 | 0.639 | 0.01795 | -0.064 | 35.619
3 | 0.7 | 0.01829 | -0.065 | 38.298
3.5 | 0.761 | 0.01858 | -0.067 | 40.968
4 | 0.817 | 0.01899 | -0.069 | 42.996
4.5 | 0.877 | 0.01941 | -0.07 | 45.18
5 | 0.936 | 0.01987 | -0.072 | 47.12
5.5 | 0.995 | 0.02041 | -0.073 | 48.73
6 | 1.052 | 0.02085 | -0.075 | 50.45
6.5 | 1.109 | 0.0216 | -0.077 | 51.33
7 | 1.164 | 0.02224 | -0.078 | 52.337
7.5 | 1.218 | 0.0229 | -0.08 | 53.186
8 | 1.277 | 0.03128 | -0.082 | 40.845
8.5 | 1.326 | 0.03261 | -0.083 | 40.669
9 | 1.372 | 0.03383 | -0.085 | 40.553
9.5 | 1.416 | 0.03514 | -0.087 | 40.29
10 | 1.457 | 0.03711 | -0.088 | 39.254
10.5 | 1.495 | 0.03859 | -0.09 | 38.74
11 | 1.529 | 0.04052 | -0.091 | 37.742
11.5 | 1.56 | 0.04227 | -0.092 | 36.911
12 | 1.588 | 0.04411 | -0.094 | 35.994
12.5 | 1.608 | 0.04616 | -0.095 | 34.835
13 | 1.38 | 0.09998 | -0.054 | 13.807
13.5 | 1.389 | 0.10757 | -0.05 | 12.914
14 | 1.397 | 0.11352 | -0.051 | 12.309
14.5 | 1.399 | 0.12255 | -0.049 | 11.414
15 | 1.394 | 0.12887 | -0.038 | 10.814
15.5 | 1.39 | 0.13727 | -0.038 | 10.126
16 | 1.383 | 0.14594 | -0.038 | 9.474
16.5 | 1.372 | 0.15415 | -0.039 | 8.9
17 | 1.358 | 0.16296 | -0.038 | 8.332
17.5 | 1.341 | 0.1741 | -0.039 | 7.701

## 12. Re 100k Mach 0.10 (2)
BIGFOIL.COM POLAR EXPORT
NACA67-420 a=0.5
NACA67-420 a=0.5 |  |  |  | Cl Max: | 1.0973 | at alpha= | 17 | deg
XFOIL ncrit=9 |  |  |  | L/D Max: | 23.8965 | at alpha= | 11 | deg
Re: | 100000 |  |  | Cd Min: | 0.20065 | at alpha= | 20 | deg
Mach: | 0.1 |  |  | Cl=0 at alpha= | -1.2237 | deg
|  |  |  | @ Cl=0.1, Cd= | 0.066455
|  |  |  | @ Cl=0.4, Cd= | 0.070696
|  |  |  | @ Cl=0.6, Cd= | 0.069459
alpha (deg) | Cl | Cd | Cm | Cl/Cd
-12.5 | -0.5168 | 0.15695 | -0.029 | -3.2928
-12 | -0.5919 | 0.14879 | -0.035 | -3.9781
-11.5 | -0.5532 | 0.14327 | -0.0296 | -3.8612
-11 | -0.5555 | 0.1381 | -0.0278 | -4.0224
-10.5 | -0.6026 | 0.12816 | -0.0296 | -4.7019
-10 | -0.6094 | 0.12274 | -0.0272 | -4.965
-9.5 | -0.6775 | 0.11078 | -0.0282 | -6.1157
-9 | -0.7147 | 0.10356 | -0.0243 | -6.9013
-8.5 | -0.8285 | 0.09626 | -0.0119 | -8.6069
-7.5 | -1.0288 | 0.05947 | 0.0243 | -17.2995
-7 | -0.9966 | 0.05488 | 0.0271 | -18.1596
-6.5 | -0.9564 | 0.05038 | 0.0284 | -18.9837
-6 | -0.9072 | 0.04824 | 0.028 | -18.806
-5.5 | -0.8644 | 0.04627 | 0.0297 | -18.6817
-5 | -0.8023 | 0.04549 | 0.0272 | -17.6368
-4.5 | -0.7572 | 0.04402 | 0.0283 | -17.2013
-4 | -0.6911 | 0.04455 | 0.025 | -15.5129
-3.5 | -0.6517 | 0.04296 | 0.0268 | -15.1699
-3 | -0.5035 | 0.04623 | 0.0136 | -10.8912
-2.5 | -0.581 | 0.04276 | 0.0366 | -13.5875
-2 | -0.0472 | 0.06325 | -0.0476 | -0.74625
-1 | 0.0136 | 0.06376 | -0.0445 | 0.2133
-0.5 | 0.0435 | 0.06458 | -0.0428 | 0.67358
0 | 0.0928 | 0.06631 | -0.0445 | 1.3995
1 | 0.1355 | 0.06717 | -0.0378 | 2.0173
1.5 | 0.1871 | 0.06966 | -0.0398 | 2.6859
2 | 0.2158 | 0.07016 | -0.0376 | 3.0758
2.5 | 0.2378 | 0.0708 | -0.0344 | 3.3588
3 | 0.2668 | 0.07181 | -0.0324 | 3.7154
4 | 0.3763 | 0.07081 | -0.0334 | 5.3142
4.5 | 0.4386 | 0.07051 | -0.035 | 6.2204
5 | 0.4613 | 0.07061 | -0.0311 | 6.5331
5.5 | 0.5045 | 0.07047 | -0.03 | 7.1591
6 | 0.5516 | 0.07011 | -0.0293 | 7.8676
6.5 | 0.6014 | 0.06944 | -0.0285 | 8.6607
7 | 0.6521 | 0.06831 | -0.0275 | 9.5462
7.5 | 0.7078 | 0.06626 | -0.0265 | 10.6822
8 | 0.7315 | 0.06557 | -0.0217 | 11.156
8.5 | 0.825 | 0.06006 | -0.0233 | 13.7363
10.5 | 1.0174 | 0.04477 | -0.0063 | 22.725
11 | 1.0438 | 0.04368 | -0.0004 | 23.8965
11.5 | 1.0269 | 0.04625 | 0.0088 | 22.2032
12 | 1.0042 | 0.04969 | 0.0177 | 20.2093
12.5 | 0.991 | 0.05283 | 0.0251 | 18.7583
13 | 0.9962 | 0.05488 | 0.0308 | 18.1523
13.5 | 1.0157 | 0.05616 | 0.035 | 18.0858
14 | 1.0417 | 0.05725 | 0.0387 | 18.1956
14.5 | 1.0656 | 0.05867 | 0.0426 | 18.1626
15 | 1.0909 | 0.06025 | 0.0461 | 18.1062
15.5 | 1.0862 | 0.06228 | 0.0526 | 17.4406
16 | 1.0926 | 0.06461 | 0.0578 | 16.9107
16.5 | 1.0748 | 0.06818 | 0.0639 | 15.7642
17 | 1.0973 | 0.07199 | 0.0654 | 15.2424
17.5 | 1.0537 | 0.07894 | 0.0697 | 13.3481
18 | 1.0064 | 0.08805 | 0.0717 | 11.4299
18.5 | 0.9498 | 0.09965 | 0.071 | 9.5314
19 | 0.8764 | 0.11554 | 0.0664 | 7.5853
19.5 | 0.7921 | 0.13728 | 0.0564 | 5.77
20 | 0.601 | 0.20065 | 0.0245 | 2.9953

## 13. Re 100k Mach 0.25 (1)
BIGFOIL.COM POLAR EXPORT
NACA67-420 a=0.5
NACA67-420 a=0.5 |  |  |  | Cl Max: | 1.575 | at alpha= | 12 | deg
JavaFoil+Calcfoil stall+Eppler ext transition |  |  |  | L/D Max: | 51.667 | at alpha= | 7 | deg
Re: | 100000 |  |  | Cd Min: | 0.01699 | at alpha= | -1 | deg
Mach: | 0.25 |  |  | Cl=0 at alpha= | -2.7419 | deg
|  |  |  | @ Cl=0.1, Cd= | 0.017013
|  |  |  | @ Cl=0.4, Cd= | 0.017468
|  |  |  | @ Cl=0.6, Cd= | 0.018116
alpha (deg) | Cl | Cd | Cm | Cl/Cd
-19 | -0.609 | 0.2557 | 0 | -2.382
-18.5 | -0.657 | 0.23116 | -0.001 | -2.844
-18 | -0.702 | 0.22391 | -0.001 | -3.134
-17.5 | -0.742 | 0.20386 | -0.001 | -3.639
-17 | -0.778 | 0.18419 | -0.002 | -4.221
-16.5 | -0.808 | 0.16966 | -0.002 | -4.764
-16 | -0.834 | 0.15382 | -0.003 | -5.42
-15.5 | -0.854 | 0.14577 | -0.003 | -5.855
-15 | -0.868 | 0.13451 | -0.003 | -6.45
-14.5 | -0.871 | 0.12564 | -0.004 | -6.934
-14 | -0.874 | 0.12569 | -0.008 | -6.95
-13.5 | -0.865 | 0.11707 | -0.009 | -7.387
-13 | -0.853 | 0.10723 | -0.01 | -7.953
-12.5 | -0.836 | 0.10319 | -0.011 | -8.098
-12 | -0.815 | 0.09323 | -0.012 | -8.746
-11.5 | -0.787 | 0.09289 | -0.011 | -8.467
-11 | -0.758 | 0.08632 | -0.012 | -8.786
-10.5 | -0.727 | 0.08007 | -0.013 | -9.081
-10 | -0.693 | 0.07505 | -0.014 | -9.231
-9.5 | -0.656 | 0.06978 | -0.015 | -9.396
-9 | -0.615 | 0.06657 | -0.015 | -9.243
-8.5 | -0.573 | 0.06232 | -0.016 | -9.196
-8 | -0.529 | 0.05856 | -0.017 | -9.037
-7.5 | -0.484 | 0.05527 | -0.018 | -8.749
-7 | -0.437 | 0.05222 | -0.019 | -8.36
-6.5 | -0.388 | 0.04933 | -0.02 | -7.868
-6 | -0.339 | 0.04661 | -0.021 | -7.271
-5.5 | -0.29 | 0.04355 | -0.024 | -6.652
-5 | -0.286 | 0.02056 | -0.043 | -13.91
-4.5 | -0.223 | 0.02015 | -0.045 | -11.089
-4 | -0.16 | 0.01979 | -0.046 | -8.1
-3.5 | -0.097 | 0.01942 | -0.048 | -4.988
-3 | -0.032 | 0.01712 | -0.048 | -1.886
-2.5 | 0.03 | 0.01702 | -0.05 | 1.774
-2 | 0.093 | 0.01701 | -0.051 | 5.481
-1.5 | 0.156 | 0.01704 | -0.053 | 9.162
-1 | 0.219 | 0.01699 | -0.054 | 12.89
-0.5 | 0.282 | 0.01708 | -0.056 | 16.508
0 | 0.344 | 0.01729 | -0.058 | 19.903
0.5 | 0.407 | 0.01749 | -0.059 | 23.261
1 | 0.469 | 0.01763 | -0.061 | 26.615
1.5 | 0.532 | 0.01789 | -0.062 | 29.721
2 | 0.594 | 0.01809 | -0.064 | 32.833
2.5 | 0.657 | 0.01836 | -0.066 | 35.776
3 | 0.72 | 0.01872 | -0.067 | 38.441
3.5 | 0.782 | 0.01905 | -0.069 | 41.045
4 | 0.839 | 0.01952 | -0.07 | 42.971
4.5 | 0.901 | 0.01997 | -0.072 | 45.125
5 | 0.961 | 0.0205 | -0.074 | 46.883
5.5 | 1.021 | 0.02104 | -0.075 | 48.506
6 | 1.079 | 0.02162 | -0.077 | 49.931
6.5 | 1.137 | 0.02229 | -0.079 | 50.994
7 | 1.193 | 0.02309 | -0.08 | 51.667
7.5 | 1.255 | 0.03139 | -0.082 | 39.988
8 | 1.306 | 0.03279 | -0.084 | 39.816
8.5 | 1.353 | 0.03418 | -0.086 | 39.6
9 | 1.398 | 0.03556 | -0.087 | 39.314
9.5 | 1.439 | 0.03712 | -0.089 | 38.775
10 | 1.477 | 0.03927 | -0.09 | 37.611
10.5 | 1.51 | 0.04111 | -0.092 | 36.741
11 | 1.539 | 0.04299 | -0.093 | 35.795
11.5 | 1.562 | 0.04532 | -0.095 | 34.455
12 | 1.575 | 0.0477 | -0.096 | 33.025
12.5 | 1.345 | 0.09928 | -0.051 | 13.549
13 | 1.349 | 0.10725 | -0.048 | 12.58
13.5 | 1.344 | 0.11334 | -0.038 | 11.856
14 | 1.335 | 0.12163 | -0.038 | 10.975
14.5 | 1.319 | 0.12946 | -0.037 | 10.192
15 | 1.298 | 0.13987 | -0.038 | 9.279
15.5 | 1.27 | 0.15155 | -0.038 | 8.378
16 | 1.235 | 0.16291 | -0.038 | 7.583
16.5 | 1.195 | 0.17759 | -0.038 | 6.729
17 | 1.149 | 0.18752 | -0.038 | 6.128

## 14. Re 100k Mach 0.25 (2)
BIGFOIL.COM POLAR EXPORT
NACA67-420 a=0.5
NACA67-420 a=0.5 |  |  |  | Cl Max: | 1.0886 | at alpha= | 14.5 | deg
XFOIL ncrit=9 |  |  |  | L/D Max: | 22.1473 | at alpha= | 10.5 | deg
Re: | 100000 |  |  | Cd Min: | 0.23814 | at alpha= | -19.5 | deg
Mach: | 0.25 |  |  | Cl=0 at alpha= | -1.3646 | deg
|  |  |  | @ Cl=0.1, Cd= | 0.067787
|  |  |  | @ Cl=0.4, Cd= | 0.071513
|  |  |  | @ Cl=0.6, Cd= | 0.070927
alpha (deg) | Cl | Cd | Cm | Cl/Cd
-20 | -0.4922 | 0.23443 | -0.0301 | -2.0996
-19.5 | -0.5282 | 0.23814 | -0.0344 | -2.218
-19 | -0.4894 | 0.22549 | -0.0303 | -2.1704
-18.5 | -0.489 | 0.22163 | -0.0306 | -2.2064
-18 | -0.5297 | 0.22403 | -0.035 | -2.3644
-17.5 | -0.4875 | 0.21211 | -0.0308 | -2.2983
-17 | -0.4839 | 0.20787 | -0.0304 | -2.3279
-16.5 | -0.5218 | 0.20762 | -0.0344 | -2.5132
-16 | -0.495 | 0.19836 | -0.0318 | -2.4955
-15.5 | -0.4839 | 0.19341 | -0.0303 | -2.5019
-15 | -0.5018 | 0.18989 | -0.0319 | -2.6426
-14.5 | -0.5079 | 0.18356 | -0.0322 | -2.7669
-14 | -0.4899 | 0.1785 | -0.0297 | -2.7445
-13.5 | -0.5209 | 0.17408 | -0.0323 | -2.9923
-13 | -0.5174 | 0.16693 | -0.0312 | -3.0995
-12.5 | -0.5044 | 0.16214 | -0.0287 | -3.1109
-11.5 | -0.5303 | 0.14951 | -0.0286 | -3.5469
-11 | -0.571 | 0.1428 | -0.0305 | -3.9986
-10.5 | -0.5596 | 0.13653 | -0.0274 | -4.0987
-9.5 | -0.5967 | 0.12275 | -0.0249 | -4.8611
-9 | -0.7482 | 0.11017 | -0.0249 | -6.7913
-8.5 | -0.689 | 0.10472 | -0.0223 | -6.5794
-8 | -0.9697 | 0.07586 | 0.0012 | -12.7828
-7 | -0.9991 | 0.06009 | 0.0196 | -16.6267
-6.5 | -0.9717 | 0.05519 | 0.0235 | -17.6065
-6 | -0.9231 | 0.05227 | 0.0235 | -17.6602
-5.5 | -0.8859 | 0.04932 | 0.0264 | -17.9623
-5 | -0.8379 | 0.04723 | 0.0276 | -17.7408
-4.5 | -0.7786 | 0.04623 | 0.0264 | -16.8419
-4 | -0.7255 | 0.04503 | 0.0261 | -16.1115
-3.5 | -0.6624 | 0.04477 | 0.0241 | -14.7956
-3 | -0.6203 | 0.04427 | 0.0258 | -14.0117
-2.5 | -0.5311 | 0.0462 | 0.024 | -11.4957
-2 | -0.0565 | 0.06426 | -0.0477 | -0.87924
-1.5 | -0.0075 | 0.06569 | -0.0496 | -0.11417
-1 | 0.0202 | 0.06558 | -0.0472 | 0.30802
-0.5 | 0.045 | 0.06588 | -0.0442 | 0.68306
0 | 0.0734 | 0.06675 | -0.042 | 1.0996
0.5 | 0.1265 | 0.06882 | -0.0441 | 1.8381
1 | 0.1452 | 0.06887 | -0.04 | 2.1083
1.5 | 0.1681 | 0.06967 | -0.0368 | 2.4128
2 | 0.1968 | 0.07089 | -0.0347 | 2.7761
2.5 | 0.2365 | 0.07257 | -0.0344 | 3.2589
3 | 0.2634 | 0.0732 | -0.0317 | 3.5984
3.5 | 0.3495 | 0.07192 | -0.0359 | 4.8596
4 | 0.3874 | 0.07153 | -0.0338 | 5.4159
4.5 | 0.4387 | 0.07146 | -0.0337 | 6.1391
5 | 0.4904 | 0.07135 | -0.0336 | 6.8732
5.5 | 0.5109 | 0.07168 | -0.0293 | 7.1275
6 | 0.5541 | 0.07148 | -0.0278 | 7.7518
6.5 | 0.6031 | 0.07089 | -0.0267 | 8.5075
7 | 0.6549 | 0.06972 | -0.0254 | 9.3933
7.5 | 0.7132 | 0.06755 | -0.0242 | 10.5581
8 | 0.776 | 0.06441 | -0.0226 | 12.0478
10 | 0.9816 | 0.04892 | -0.0053 | 20.0654
10.5 | 1.0252 | 0.04629 | -0.0001 | 22.1473
11 | 1.0211 | 0.04789 | 0.0084 | 21.3218
11.5 | 0.9995 | 0.05137 | 0.0174 | 19.4569
12 | 0.9851 | 0.05475 | 0.025 | 17.9927
12.5 | 0.9896 | 0.0571 | 0.0309 | 17.331
13 | 1.0063 | 0.05878 | 0.0357 | 17.1198
13.5 | 1.0333 | 0.06017 | 0.0396 | 17.173
14 | 1.0608 | 0.0619 | 0.0434 | 17.1373
14.5 | 1.0886 | 0.06392 | 0.0468 | 17.0307
15 | 1.0738 | 0.06735 | 0.0537 | 15.9436
15.5 | 1.0838 | 0.07004 | 0.0583 | 15.474
16 | 1.0383 | 0.07443 | 0.0667 | 13.95
16.5 | 0.9952 | 0.07998 | 0.073 | 12.4431
17 | 0.9516 | 0.08783 | 0.0759 | 10.8346
17.5 | 0.8966 | 0.09895 | 0.0754 | 9.0611
18 | 0.8024 | 0.11837 | 0.0686 | 6.7787
18.5 | 0.6977 | 0.14753 | 0.0541 | 4.7292
19 | 0.6368 | 0.17585 | 0.041 | 3.6213
19.5 | 0.6184 | 0.19823 | 0.0314 | 3.1196

## 15. Re 100k Mach 0.50 (1)
BIGFOIL.COM POLAR EXPORT
NACA67-420 a=0.5
NACA67-420 a=0.5 |  |  |  | Cl Max: | 1.444 | at alpha= | 9 | deg
JavaFoil+Calcfoil stall+Eppler ext transition |  |  |  | L/D Max: | 47.447 | at alpha= | 6.5 | deg
Re: | 100000 |  |  | Cd Min: | 0.01847 | at alpha= | -2 | deg
Mach: | 0.5 |  |  | Cl=0 at alpha= | -2.7394 | deg
|  |  |  | @ Cl=0.1, Cd= | 0.018473
|  |  |  | @ Cl=0.4, Cd= | 0.018937
|  |  |  | @ Cl=0.6, Cd= | 0.01971
alpha (deg) | Cl | Cd | Cm | Cl/Cd
-20 | -0.99 | 0.36396 | 0.001 | -2.72
-19.5 | -0.959 | 0.35066 | 0 | -2.735
-19 | -0.931 | 0.35105 | -0.001 | -2.652
-18.5 | -0.903 | 0.34175 | -0.002 | -2.643
-18 | -0.875 | 0.333 | -0.003 | -2.628
-17.5 | -0.847 | 0.32961 | -0.004 | -2.57
-17 | -0.817 | 0.30813 | -0.004 | -2.653
-16.5 | -0.789 | 0.30099 | -0.005 | -2.62
-16 | -0.761 | 0.28758 | -0.006 | -2.645
-15.5 | -0.732 | 0.27113 | -0.007 | -2.701
-15 | -0.704 | 0.26839 | -0.007 | -2.624
-14.5 | -0.676 | 0.26506 | -0.008 | -2.55
-14 | -0.646 | 0.25582 | -0.009 | -2.525
-13.5 | -0.617 | 0.24789 | -0.009 | -2.491
-13 | -0.589 | 0.23848 | -0.01 | -2.47
-12.5 | -0.561 | 0.23929 | -0.011 | -2.343
-12 | -0.532 | 0.23555 | -0.012 | -2.259
-11.5 | -0.503 | 0.21188 | -0.012 | -2.374
-11 | -0.472 | 0.14555 | -0.007 | -3.246
-10.5 | -0.444 | 0.14262 | -0.007 | -3.114
-10 | -0.416 | 0.08339 | -0.008 | -4.984
-9.5 | -0.389 | 0.104 | -0.015 | -3.741
-9 | -0.567 | 0.08446 | -0.014 | -6.718
-8.5 | -0.572 | 0.07394 | -0.017 | -7.733
-8 | -0.55 | 0.06735 | -0.019 | -8.164
-7.5 | -0.514 | 0.06184 | -0.02 | -8.315
-7 | -0.471 | 0.05678 | -0.021 | -8.302
-6.5 | -0.424 | 0.05301 | -0.022 | -7.991
-6 | -0.372 | 0.04991 | -0.023 | -7.46
-5.5 | -0.319 | 0.04685 | -0.024 | -6.798
-5 | -0.263 | 0.04439 | -0.025 | -5.923
-4.5 | -0.248 | 0.02222 | -0.05 | -11.149
-4 | -0.178 | 0.02174 | -0.052 | -8.187
-3.5 | -0.108 | 0.02137 | -0.053 | -5.038
-3 | -0.037 | 0.02094 | -0.055 | -1.757
-2.5 | 0.034 | 0.01852 | -0.056 | 1.819
-2 | 0.104 | 0.01847 | -0.057 | 5.638
-1.5 | 0.174 | 0.01848 | -0.059 | 9.438
-1 | 0.245 | 0.01858 | -0.061 | 13.163
-0.5 | 0.315 | 0.01861 | -0.063 | 16.927
0 | 0.384 | 0.01888 | -0.064 | 20.349
0.5 | 0.454 | 0.01913 | -0.066 | 23.742
1 | 0.524 | 0.01938 | -0.068 | 27.036
1.5 | 0.594 | 0.01968 | -0.069 | 30.167
2 | 0.664 | 0.02003 | -0.071 | 33.147
2.5 | 0.734 | 0.02044 | -0.073 | 35.899
3 | 0.804 | 0.02087 | -0.075 | 38.508
3.5 | 0.875 | 0.02147 | -0.077 | 40.776
4 | 0.937 | 0.02201 | -0.079 | 42.56
4.5 | 1.004 | 0.02272 | -0.08 | 44.164
5 | 1.069 | 0.0235 | -0.082 | 45.48
5.5 | 1.133 | 0.02445 | -0.084 | 46.326
6 | 1.194 | 0.02533 | -0.086 | 47.147
6.5 | 1.254 | 0.02642 | -0.088 | 47.447
7 | 1.317 | 0.03688 | -0.09 | 35.715
7.5 | 1.368 | 0.03891 | -0.092 | 35.154
8 | 1.407 | 0.04128 | -0.093 | 34.087
8.5 | 1.435 | 0.04446 | -0.095 | 32.27
9 | 1.444 | 0.04744 | -0.096 | 30.447
9.5 | 1.194 | 0.07622 | -0.037 | 15.668
10 | 1.124 | 0.08831 | -0.034 | 12.728
10.5 | 0.752 | 0.14206 | -0.034 | 5.291
11 | 0.779 | 0.16064 | -0.034 | 4.851
11.5 | 0.809 | 0.20109 | -0.045 | 4.021
12 | 0.837 | 0.22161 | -0.047 | 3.776
12.5 | 0.864 | 0.21205 | -0.049 | 4.076
13 | 0.894 | 0.26037 | -0.054 | 3.432
13.5 | 0.921 | 0.2625 | -0.055 | 3.509
14 | 0.949 | 0.26451 | -0.056 | 3.586

## 16. Re 100k Mach 0.50 (2)
BIGFOIL.COM POLAR EXPORT
NACA67-420 a=0.5
NACA67-420 a=0.5 |  |  |  | Cl Max: | 0.9868 | at alpha= | 12.5 | deg
XFOIL ncrit=9 |  |  |  | L/D Max: | 16.5374 | at alpha= | 10 | deg
Re: | 100000 |  |  | Cd Min: | 0.18158 | at alpha= | 17.5 | deg
Mach: | 0.5 |  |  | Cl=0 at alpha= | -1.0425 | deg
|  |  |  | @ Cl=0.1, Cd= | 0.073595
|  |  |  | @ Cl=0.4, Cd= | 0.076067
|  |  |  | @ Cl=0.6, Cd= | 0.077355
alpha (deg) | Cl | Cd | Cm | Cl/Cd
-10.5 | -0.504 | 0.15812 | -0.0264 | -3.1875
-10 | -0.5258 | 0.15127 | -0.0266 | -3.4759
-9.5 | -0.5208 | 0.14545 | -0.0243 | -3.5806
-9 | -0.5608 | 0.13766 | -0.0253 | -4.0738
-8.5 | -0.6446 | 0.10836 | -0.0428 | -5.9487
-8 | -0.6917 | 0.09842 | -0.0413 | -7.028
-7.5 | -0.7417 | 0.08964 | -0.0375 | -8.2742
-7 | -0.7908 | 0.08217 | -0.0318 | -9.624
-6.5 | -0.8443 | 0.07673 | -0.0205 | -11.0035
-6 | -0.8813 | 0.07125 | -0.0088 | -12.3691
-5.5 | -0.8967 | 0.06605 | 0.0014 | -13.5761
-5 | -0.889 | 0.06125 | 0.0096 | -14.5143
-4.5 | -0.8717 | 0.05681 | 0.0171 | -15.3441
-4 | -0.8118 | 0.05496 | 0.018 | -14.7707
-3.5 | -0.7653 | 0.0518 | 0.0214 | -14.7741
-3 | -0.6665 | 0.05191 | 0.0156 | -12.8395
-2.5 | -0.6049 | 0.05043 | 0.0156 | -11.9948
-2 | -0.4443 | 0.05541 | 0.0053 | -8.0184
-1.5 | -0.2484 | 0.0674 | -0.0107 | -3.6855
-1 | 0.0231 | 0.07261 | -0.054 | 0.31814
-0.5 | 0.0474 | 0.07232 | -0.05 | 0.65542
0 | 0.071 | 0.07268 | -0.0459 | 0.97688
0.5 | 0.1008 | 0.07362 | -0.0431 | 1.3692
1 | 0.1418 | 0.07515 | -0.0422 | 1.8869
1.5 | 0.1814 | 0.07637 | -0.0408 | 2.3753
2 | 0.2347 | 0.07544 | -0.0401 | 3.1111
2.5 | 0.2908 | 0.07511 | -0.0398 | 3.8717
3 | 0.3403 | 0.07548 | -0.039 | 4.5085
3.5 | 0.394 | 0.07588 | -0.0386 | 5.1924
4 | 0.4123 | 0.07645 | -0.0335 | 5.3931
4.5 | 0.4565 | 0.07681 | -0.0317 | 5.9432
5 | 0.5077 | 0.07691 | -0.0305 | 6.6012
5.5 | 0.5348 | 0.07759 | -0.0263 | 6.8926
6 | 0.5776 | 0.07767 | -0.0237 | 7.4366
6.5 | 0.6331 | 0.07689 | -0.0218 | 8.2338
7 | 0.6604 | 0.07715 | -0.0169 | 8.5599
7.5 | 0.7215 | 0.07503 | -0.014 | 9.6162
8 | 0.7555 | 0.0743 | -0.0087 | 10.1682
8.5 | 0.8132 | 0.07131 | -0.0039 | 11.4037
9 | 0.8944 | 0.06479 | 0.002 | 13.8046
9.5 | 0.9564 | 0.06031 | 0.0092 | 15.8581
10 | 0.9853 | 0.05958 | 0.0174 | 16.5374
10.5 | 0.9763 | 0.06276 | 0.0258 | 15.5561
11 | 0.968 | 0.06657 | 0.0332 | 14.5411
11.5 | 0.9738 | 0.06975 | 0.0394 | 13.9613
12 | 0.9844 | 0.07296 | 0.045 | 13.4923
12.5 | 0.9868 | 0.07725 | 0.0503 | 12.7741
13 | 0.9766 | 0.08267 | 0.0551 | 11.8132
13.5 | 0.939 | 0.0908 | 0.0588 | 10.3414
14 | 0.9022 | 0.09915 | 0.0613 | 9.0993
14.5 | 0.8613 | 0.10842 | 0.0623 | 7.9441
15 | 0.7877 | 0.12326 | 0.0587 | 6.3906
15.5 | 0.7151 | 0.14098 | 0.0521 | 5.0724
16 | 0.6661 | 0.15638 | 0.0471 | 4.2595
16.5 | 0.6379 | 0.16669 | 0.0456 | 3.8269
17 | 0.6155 | 0.17485 | 0.0455 | 3.5202
17.5 | 0.6002 | 0.18158 | 0.0462 | 3.3054

## 17. Re 250k Mach 0.00 (1)
BIGFOIL.COM POLAR EXPORT
NACA67-420 a=0.5
NACA67-420 a=0.5 |  |  |  | Cl Max: | 1.671 | at alpha= | 14.5 | deg
JavaFoil+Calcfoil stall+Eppler ext transition |  |  |  | L/D Max: | 78.663 | at alpha= | 7.5 | deg
Re: | 250000 |  |  | Cd Min: | 0.01108 | at alpha= | -1 | deg
Mach: | 0 |  |  | Cl=0 at alpha= | -2.7417 | deg
|  |  |  | @ Cl=0.1, Cd= | 0.011099
|  |  |  | @ Cl=0.4, Cd= | 0.011419
|  |  |  | @ Cl=0.6, Cd= | 0.011878
alpha (deg) | Cl | Cd | Cm | Cl/Cd
-20 | -0.928 | 0.19995 | 0 | -4.643
-19.5 | -0.942 | 0.18803 | 0 | -5.011
-19 | -0.954 | 0.18431 | -0.001 | -5.179
-18.5 | -0.965 | 0.17095 | -0.002 | -5.647
-18 | -0.974 | 0.16286 | -0.002 | -5.979
-17.5 | -0.979 | 0.15655 | -0.003 | -6.256
-17 | -0.983 | 0.14851 | -0.004 | -6.619
-16.5 | -0.984 | 0.13816 | -0.005 | -7.119
-16 | -0.981 | 0.1306 | -0.005 | -7.514
-15.5 | -0.976 | 0.12322 | -0.006 | -7.921
-15 | -0.967 | 0.11787 | -0.007 | -8.207
-14.5 | -0.953 | 0.11074 | -0.008 | -8.604
-14 | -0.935 | 0.1027 | -0.009 | -9.103
-13.5 | -0.913 | 0.09757 | -0.01 | -9.352
-13 | -0.888 | 0.09143 | -0.011 | -9.717
-12.5 | -0.863 | 0.08522 | -0.012 | -10.128
-12 | -0.837 | 0.07782 | -0.013 | -10.761
-11.5 | -0.808 | 0.07232 | -0.015 | -11.168
-11 | -0.763 | 0.07273 | -0.013 | -10.49
-10.5 | -0.733 | 0.06531 | -0.016 | -11.219
-10 | -0.712 | 0.05308 | -0.02 | -13.414
-9.5 | -0.65 | 0.06015 | -0.016 | -10.8
-9 | -0.606 | 0.05756 | -0.016 | -10.524
-8.5 | -0.562 | 0.05446 | -0.017 | -10.326
-8 | -0.518 | 0.05126 | -0.018 | -10.112
-7.5 | -0.474 | 0.04763 | -0.02 | -9.959
-7 | -0.514 | 0.01709 | -0.036 | -30.067
-6.5 | -0.456 | 0.01667 | -0.037 | -27.381
-6 | -0.398 | 0.01627 | -0.039 | -24.452
-5.5 | -0.338 | 0.01582 | -0.04 | -21.4
-5 | -0.278 | 0.01542 | -0.042 | -18.045
-4.5 | -0.217 | 0.01508 | -0.044 | -14.407
-4 | -0.156 | 0.01471 | -0.045 | -10.593
-3.5 | -0.094 | 0.01436 | -0.047 | -6.556
-3 | -0.031 | 0.01121 | -0.047 | -2.796
-2.5 | 0.029 | 0.01116 | -0.049 | 2.627
-2 | 0.091 | 0.0111 | -0.05 | 8.153
-1.5 | 0.152 | 0.01109 | -0.052 | 13.675
-1 | 0.213 | 0.01108 | -0.053 | 19.211
-0.5 | 0.274 | 0.0111 | -0.055 | 24.69
0 | 0.334 | 0.01126 | -0.056 | 29.696
0.5 | 0.395 | 0.01141 | -0.058 | 34.651
1 | 0.456 | 0.01152 | -0.059 | 39.587
1.5 | 0.517 | 0.01167 | -0.061 | 44.271
2 | 0.577 | 0.01181 | -0.063 | 48.88
2.5 | 0.638 | 0.01199 | -0.064 | 53.219
3 | 0.699 | 0.01221 | -0.066 | 57.275
3.5 | 0.761 | 0.01244 | -0.068 | 61.137
4 | 0.816 | 0.0127 | -0.069 | 64.293
4.5 | 0.878 | 0.01295 | -0.071 | 67.79
5 | 0.938 | 0.01331 | -0.073 | 70.448
5.5 | 0.997 | 0.01368 | -0.075 | 72.889
6 | 1.055 | 0.01405 | -0.076 | 75.066
6.5 | 1.111 | 0.01454 | -0.078 | 76.429
7 | 1.167 | 0.01502 | -0.08 | 77.741
7.5 | 1.221 | 0.01553 | -0.081 | 78.663
8 | 1.276 | 0.02532 | -0.083 | 50.376
8.5 | 1.324 | 0.02649 | -0.085 | 50.001
9 | 1.371 | 0.02755 | -0.086 | 49.771
9.5 | 1.415 | 0.0286 | -0.088 | 49.48
10 | 1.456 | 0.03047 | -0.089 | 47.789
10.5 | 1.495 | 0.03157 | -0.091 | 47.348
11 | 1.53 | 0.03325 | -0.092 | 46.032
11.5 | 1.563 | 0.0347 | -0.094 | 45.032
12 | 1.592 | 0.0362 | -0.095 | 43.986
12.5 | 1.617 | 0.0378 | -0.096 | 42.793
13 | 1.639 | 0.03958 | -0.098 | 41.416
13.5 | 1.656 | 0.04118 | -0.099 | 40.204
14 | 1.665 | 0.04306 | -0.101 | 38.676
14.5 | 1.671 | 0.04546 | -0.102 | 36.749
15 | 1.67 | 0.04785 | -0.103 | 34.908
15.5 | 1.66 | 0.05174 | -0.104 | 32.091
16 | 1.425 | 0.12299 | -0.067 | 11.583
16.5 | 1.408 | 0.13365 | -0.063 | 10.538
17 | 1.392 | 0.14339 | -0.058 | 9.705
17.5 | 1.374 | 0.15155 | -0.053 | 9.064
18 | 1.358 | 0.16098 | -0.054 | 8.436
18.5 | 1.335 | 0.16829 | -0.042 | 7.931
19 | 1.318 | 0.17893 | -0.054 | 7.368
19.5 | 1.295 | 0.18842 | -0.053 | 6.874

## 18. Re 250k Mach 0.00 (2)
BIGFOIL.COM POLAR EXPORT
NACA67-420 a=0.5
NACA67-420 a=0.5 |  |  |  | Cl Max: | 1.0748 | at alpha= | 19.5 | deg
XFOIL ncrit=9 |  |  |  | L/D Max: | 32.8867 | at alpha= | 10 | deg
Re: | 250000 |  |  | Cd Min: | 0.09095 | at alpha= | 20 | deg
Mach: | 0 |  |  | Cl=0 at alpha= | -1.1921 | deg
|  |  |  | @ Cl=0.1, Cd= | 0.042904
|  |  |  | @ Cl=0.4, Cd= | 0.044756
|  |  |  | @ Cl=0.6, Cd= | 0.042762
alpha (deg) | Cl | Cd | Cm | Cl/Cd
-15 | -0.3351 | 0.07136 | -0.176 | -4.6959
-14.5 | -0.378 | 0.06319 | -0.1754 | -5.982
-14 | -0.4377 | 0.05663 | -0.1701 | -7.7291
-13.5 | -0.4832 | 0.05192 | -0.1624 | -9.3066
-13 | -0.5472 | 0.05126 | -0.1472 | -10.675
-12.5 | -0.6496 | 0.05467 | -0.1202 | -11.8822
-12 | -0.792 | 0.06515 | -0.0848 | -12.1566
-11.5 | -0.8727 | 0.06169 | -0.0646 | -14.1465
-10.5 | -0.9405 | 0.05384 | -0.0387 | -17.4684
-10 | -0.9531 | 0.0505 | -0.0281 | -18.8733
-9.5 | -0.9302 | 0.04714 | -0.0236 | -19.7327
-8.5 | -0.8798 | 0.043 | -0.0143 | -20.4605
-8 | -0.7973 | 0.04104 | -0.0209 | -19.4274
-7.5 | -0.5792 | 0.0378 | -0.0514 | -15.3228
-7 | -0.6275 | 0.0373 | -0.033 | -16.8231
-6.5 | -0.5205 | 0.03617 | -0.0434 | -14.3904
-6 | -0.5371 | 0.03588 | -0.031 | -14.9693
-5.5 | -0.4679 | 0.03506 | -0.0343 | -13.3457
-5 | -0.473 | 0.03475 | -0.0238 | -13.6115
-4.5 | -0.4293 | 0.03403 | -0.0221 | -12.6153
-4 | -0.4378 | 0.03358 | -0.0106 | -13.0375
-3.5 | -0.4073 | 0.03256 | -0.0062 | -12.5092
-3 | -0.4256 | 0.03126 | 0.0067 | -13.6148
-2.5 | -0.4458 | 0.02896 | 0.0233 | -15.3936
-2 | -0.4385 | 0.02982 | 0.0323 | -14.7049
-1.5 | -0.3675 | 0.03229 | 0.0316 | -11.3812
-1 | 0.2293 | 0.04584 | -0.0657 | 5.0022
-0.5 | 0.3124 | 0.04508 | -0.0724 | 6.9299
0 | 0.3717 | 0.04501 | -0.0748 | 8.2582
2 | 0.5699 | 0.04323 | -0.0776 | 13.183
2.5 | 0.6348 | 0.04222 | -0.0801 | 15.0355
3 | 0.6687 | 0.04222 | -0.0786 | 15.8385
3.5 | 0.7357 | 0.04101 | -0.0815 | 17.9395
4.5 | 0.7832 | 0.04058 | -0.072 | 19.3001
5 | 0.8527 | 0.03821 | -0.074 | 22.3161
5.5 | 0.9291 | 0.03492 | -0.0765 | 26.6065
6.5 | 0.4861 | 0.03488 | 0.0283 | 13.9364
7 | 0.5395 | 0.03205 | 0.0303 | 16.8331
8.5 | 0.6591 | 0.02611 | 0.0405 | 25.2432
9 | 0.7117 | 0.02493 | 0.0409 | 28.5479
9.5 | 0.7588 | 0.02431 | 0.0417 | 31.2135
10 | 0.7952 | 0.02418 | 0.0442 | 32.8867
10.5 | 0.8143 | 0.02495 | 0.0487 | 32.6373
11 | 0.8267 | 0.02724 | 0.0524 | 30.3488
11.5 | 0.8297 | 0.03016 | 0.0568 | 27.5099
12 | 0.8355 | 0.03349 | 0.06 | 24.9477
12.5 | 0.8477 | 0.03737 | 0.061 | 22.684
13 | 0.86 | 0.04138 | 0.0618 | 20.783
13.5 | 0.8766 | 0.04514 | 0.0622 | 19.4196
14 | 0.9035 | 0.04873 | 0.0609 | 18.5409
14.5 | 0.931 | 0.0522 | 0.0595 | 17.8352
15 | 0.9575 | 0.05561 | 0.0583 | 17.2181
15.5 | 0.9901 | 0.05894 | 0.0561 | 16.7984
16 | 1.0129 | 0.06174 | 0.0561 | 16.4059
16.5 | 1.0014 | 0.06291 | 0.0628 | 15.918
17 | 1.0144 | 0.06554 | 0.0644 | 15.4776
17.5 | 1.0294 | 0.06873 | 0.0653 | 14.9774
18 | 1.0441 | 0.07213 | 0.0656 | 14.4753
18.5 | 1.0564 | 0.07602 | 0.066 | 13.8963
19 | 1.0643 | 0.08053 | 0.0656 | 13.2162
19.5 | 1.0748 | 0.08482 | 0.0655 | 12.6715
20 | 1.0721 | 0.09095 | 0.0645 | 11.7878

## 19. Re 250k Mach 0.10 (1)
BIGFOIL.COM POLAR EXPORT
NACA67-420 a=0.5
NACA67-420 a=0.5 |  |  |  | Cl Max: | 1.66 | at alpha= | 14.5 | deg
JavaFoil+Calcfoil stall+Eppler ext transition |  |  |  | L/D Max: | 78.248 | at alpha= | 7.5 | deg
Re: | 250000 |  |  | Cd Min: | 0.01112 | at alpha= | -1 | deg
Mach: | 0.1 |  |  | Cl=0 at alpha= | -2.7417 | deg
|  |  |  | @ Cl=0.1, Cd= | 0.011147
|  |  |  | @ Cl=0.4, Cd= | 0.011464
|  |  |  | @ Cl=0.6, Cd= | 0.011922
alpha (deg) | Cl | Cd | Cm | Cl/Cd
-20 | -0.887 | 0.20518 | 0 | -4.322
-19.5 | -0.904 | 0.19446 | 0 | -4.65
-19 | -0.92 | 0.18471 | -0.001 | -4.982
-18.5 | -0.934 | 0.1736 | -0.002 | -5.383
-18 | -0.946 | 0.16453 | -0.002 | -5.752
-17.5 | -0.956 | 0.16043 | -0.003 | -5.956
-17 | -0.962 | 0.1488 | -0.004 | -6.467
-16.5 | -0.966 | 0.14052 | -0.005 | -6.875
-16 | -0.967 | 0.13246 | -0.005 | -7.298
-15.5 | -0.964 | 0.12557 | -0.006 | -7.681
-15 | -0.958 | 0.11902 | -0.007 | -8.048
-14.5 | -0.945 | 0.1114 | -0.008 | -8.483
-14 | -0.929 | 0.10345 | -0.009 | -8.976
-13.5 | -0.908 | 0.09755 | -0.01 | -9.311
-13 | -0.885 | 0.09251 | -0.011 | -9.568
-12.5 | -0.86 | 0.08637 | -0.012 | -9.958
-12 | -0.834 | 0.07996 | -0.013 | -10.431
-11.5 | -0.806 | 0.07364 | -0.014 | -10.944
-11 | -0.763 | 0.07284 | -0.013 | -10.48
-10.5 | -0.732 | 0.06676 | -0.015 | -10.958
-10 | -0.696 | 0.06188 | -0.017 | -11.253
-9.5 | -0.65 | 0.06077 | -0.016 | -10.702
-9 | -0.608 | 0.05754 | -0.016 | -10.568
-8.5 | -0.564 | 0.05474 | -0.017 | -10.303
-8 | -0.521 | 0.05096 | -0.018 | -10.225
-7.5 | -0.475 | 0.0483 | -0.019 | -9.834
-7 | -0.516 | 0.01717 | -0.036 | -30.049
-6.5 | -0.458 | 0.01675 | -0.038 | -27.369
-6 | -0.4 | 0.01637 | -0.039 | -24.421
-5.5 | -0.34 | 0.01587 | -0.041 | -21.422
-5 | -0.279 | 0.01552 | -0.042 | -18.004
-4.5 | -0.218 | 0.01512 | -0.044 | -14.435
-4 | -0.157 | 0.01477 | -0.045 | -10.603
-3.5 | -0.095 | 0.01441 | -0.047 | -6.562
-3 | -0.031 | 0.01126 | -0.047 | -2.797
-2.5 | 0.029 | 0.01117 | -0.049 | 2.638
-2 | 0.091 | 0.01115 | -0.05 | 8.16
-1.5 | 0.152 | 0.01113 | -0.052 | 13.688
-1 | 0.214 | 0.01112 | -0.053 | 19.226
-0.5 | 0.275 | 0.01114 | -0.055 | 24.701
0 | 0.336 | 0.0113 | -0.057 | 29.747
0.5 | 0.397 | 0.01146 | -0.058 | 34.662
1 | 0.458 | 0.01155 | -0.06 | 39.676
1.5 | 0.519 | 0.01171 | -0.061 | 44.362
2 | 0.58 | 0.01186 | -0.063 | 48.926
2.5 | 0.641 | 0.01205 | -0.065 | 53.212
3 | 0.703 | 0.01225 | -0.066 | 57.369
3.5 | 0.764 | 0.01249 | -0.068 | 61.212
4 | 0.82 | 0.01276 | -0.07 | 64.315
4.5 | 0.882 | 0.01301 | -0.072 | 67.807
5 | 0.942 | 0.01337 | -0.073 | 70.476
5.5 | 1.001 | 0.01375 | -0.075 | 72.81
6 | 1.06 | 0.01414 | -0.077 | 74.936
6.5 | 1.116 | 0.01464 | -0.078 | 76.253
7 | 1.173 | 0.01516 | -0.08 | 77.336
7.5 | 1.227 | 0.01568 | -0.082 | 78.248
8 | 1.281 | 0.02558 | -0.083 | 50.078
8.5 | 1.329 | 0.02668 | -0.085 | 49.839
9 | 1.376 | 0.02775 | -0.086 | 49.575
9.5 | 1.42 | 0.02891 | -0.088 | 49.101
10 | 1.46 | 0.03075 | -0.089 | 47.495
10.5 | 1.499 | 0.03199 | -0.091 | 46.849
11 | 1.533 | 0.03359 | -0.092 | 45.645
11.5 | 1.565 | 0.03521 | -0.094 | 44.438
12 | 1.592 | 0.03663 | -0.095 | 43.477
12.5 | 1.617 | 0.03843 | -0.097 | 42.067
13 | 1.637 | 0.04016 | -0.098 | 40.753
13.5 | 1.651 | 0.0419 | -0.1 | 39.401
14 | 1.658 | 0.04398 | -0.101 | 37.71
14.5 | 1.66 | 0.0464 | -0.102 | 35.784
15 | 1.654 | 0.04942 | -0.103 | 33.462
15.5 | 1.441 | 0.10776 | -0.076 | 13.373
16 | 1.396 | 0.12829 | -0.06 | 10.88
16.5 | 1.383 | 0.13698 | -0.059 | 10.098
17 | 1.365 | 0.14552 | -0.056 | 9.382
17.5 | 1.346 | 0.15524 | -0.054 | 8.673
18 | 1.325 | 0.16521 | -0.053 | 8.021
18.5 | 1.299 | 0.16973 | -0.042 | 7.652
19 | 1.274 | 0.18002 | -0.042 | 7.077
19.5 | 1.248 | 0.19028 | -0.043 | 6.557

## 20. Re 250k Mach 0.10 (2)
BIGFOIL.COM POLAR EXPORT
NACA67-420 a=0.5
NACA67-420 a=0.5 |  |  |  | Cl Max: | 0.945 | at alpha= | 5.5 | deg
XFOIL ncrit=9 |  |  |  | L/D Max: | 27.5189 | at alpha= | 5.5 | deg
Re: | 250000 |  |  | Cd Min: | 0.17662 | at alpha= | -20 | deg
Mach: | 0.1 |  |  | Cl=0 at alpha= | -0.77731 | deg
|  |  |  | @ Cl=0.1, Cd= | 0.043201
|  |  |  | @ Cl=0.4, Cd= | 0.044649
|  |  |  | @ Cl=0.6, Cd= | 0.043464
alpha (deg) | Cl | Cd | Cm | Cl/Cd
-20 | -0.1705 | 0.17662 | -0.1252 | -0.96535
-19.5 | -0.1841 | 0.16977 | -0.1308 | -1.0844
-19 | -0.1518 | 0.1644 | -0.1323 | -0.92336
-18.5 | -0.1336 | 0.15953 | -0.1348 | -0.83746
-18 | -0.1522 | 0.15301 | -0.1403 | -0.99471
-17.5 | -0.1389 | 0.14589 | -0.1426 | -0.95209
-17 | -0.111 | 0.14134 | -0.1441 | -0.78534
-16.5 | -0.0948 | 0.1362 | -0.1467 | -0.69604
-16 | -0.1381 | 0.12533 | -0.1553 | -1.1019
-15.5 | -0.1067 | 0.12037 | -0.1551 | -0.88643
-14.5 | -0.351 | 0.06547 | -0.1772 | -5.3612
-14 | -0.4108 | 0.05835 | -0.1733 | -7.0403
-13.5 | -0.4566 | 0.05336 | -0.1664 | -8.557
-13 | -0.5186 | 0.05201 | -0.1526 | -9.9712
-12.5 | -0.614 | 0.05495 | -0.1275 | -11.1738
-12 | -0.6668 | 0.05272 | -0.1128 | -12.648
-11.5 | -0.816 | 0.06056 | -0.0762 | -13.4742
-11 | -0.8193 | 0.05366 | -0.0699 | -15.2684
-10.5 | -0.8473 | 0.05131 | -0.0573 | -16.5134
-10 | -0.9432 | 0.052 | -0.0316 | -18.1385
-9.5 | -0.9259 | 0.04826 | -0.0262 | -19.1857
-8.5 | -0.8792 | 0.04354 | -0.0162 | -20.1929
-8 | -0.7945 | 0.04152 | -0.023 | -19.1354
-7.5 | -0.7332 | 0.03936 | -0.0236 | -18.628
-7 | -0.6225 | 0.03749 | -0.0351 | -16.6044
-6.5 | -0.5144 | 0.03637 | -0.0456 | -14.1435
-6 | -0.5336 | 0.03606 | -0.0327 | -14.7976
-5.5 | -0.4621 | 0.03524 | -0.0362 | -13.1129
-5 | -0.4688 | 0.03493 | -0.0254 | -13.4211
-4.5 | -0.4226 | 0.0342 | -0.0241 | -12.3567
-4 | -0.433 | 0.03376 | -0.0123 | -12.8258
-3.5 | -0.402 | 0.03276 | -0.0078 | -12.2711
-3 | -0.4213 | 0.03155 | 0.0054 | -13.3534
-2.5 | -0.4439 | 0.02904 | 0.0224 | -15.2858
-2 | -0.4386 | 0.0299 | 0.0319 | -14.6689
-1.5 | -0.3632 | 0.03256 | 0.0306 | -11.1548
-1 | -0.0723 | 0.04237 | -0.0114 | -1.7064
0.5 | 0.4147 | 0.04472 | -0.0748 | 9.2733
1 | 0.4742 | 0.04445 | -0.0765 | 10.6682
2 | 0.5479 | 0.04432 | -0.0739 | 12.3624
3 | 0.6726 | 0.04227 | -0.0789 | 15.912
3.5 | 0.7456 | 0.04083 | -0.0826 | 18.2611
4 | 0.7624 | 0.04095 | -0.0769 | 18.6178
5 | 0.8584 | 0.03818 | -0.0743 | 22.483
5.5 | 0.945 | 0.03434 | -0.0783 | 27.5189

## 21. Re 250k Mach 0.25 (1)
BIGFOIL.COM POLAR EXPORT
NACA67-420 a=0.5
NACA67-420 a=0.5 |  |  |  | Cl Max: | 1.604 | at alpha= | 13 | deg
JavaFoil+Calcfoil stall+Eppler ext transition |  |  |  | L/D Max: | 76.163 | at alpha= | 7 | deg
Re: | 250000 |  |  | Cd Min: | 0.01136 | at alpha= | -1.5 | deg
Mach: | 0.25 |  |  | Cl=0 at alpha= | -2.7419 | deg
|  |  |  | @ Cl=0.1, Cd= | 0.011378
|  |  |  | @ Cl=0.4, Cd= | 0.011664
|  |  |  | @ Cl=0.6, Cd= | 0.012141
alpha (deg) | Cl | Cd | Cm | Cl/Cd
-19.5 | -0.56 | 0.24288 | 0 | -2.306
-19 | -0.613 | 0.22499 | -0.001 | -2.723
-18.5 | -0.661 | 0.2084 | -0.002 | -3.174
-18 | -0.706 | 0.19947 | -0.002 | -3.541
-17.5 | -0.742 | 0.17005 | -0.002 | -4.363
-17 | -0.778 | 0.15911 | -0.002 | -4.887
-16.5 | -0.808 | 0.14689 | -0.002 | -5.503
-16 | -0.84 | 0.14645 | -0.005 | -5.737
-15.5 | -0.86 | 0.14015 | -0.006 | -6.138
-15 | -0.875 | 0.13009 | -0.007 | -6.724
-14.5 | -0.879 | 0.12319 | -0.008 | -7.134
-14 | -0.875 | 0.11174 | -0.009 | -7.833
-13.5 | -0.867 | 0.107 | -0.009 | -8.1
-13 | -0.855 | 0.09745 | -0.01 | -8.77
-12.5 | -0.837 | 0.09273 | -0.011 | -9.031
-12 | -0.818 | 0.08451 | -0.013 | -9.682
-11.5 | -0.789 | 0.08099 | -0.012 | -9.743
-11 | -0.762 | 0.07528 | -0.013 | -10.116
-10.5 | -0.731 | 0.07045 | -0.015 | -10.37
-10 | -0.697 | 0.0655 | -0.016 | -10.645
-9.5 | -0.667 | 0.0583 | -0.019 | -11.433
-9 | -0.617 | 0.05874 | -0.017 | -10.505
-8.5 | -0.574 | 0.05556 | -0.017 | -10.329
-8 | -0.53 | 0.05239 | -0.018 | -10.115
-7.5 | -0.485 | 0.04893 | -0.02 | -9.922
-7 | -0.527 | 0.01767 | -0.037 | -29.853
-6.5 | -0.469 | 0.01722 | -0.039 | -27.239
-6 | -0.409 | 0.01683 | -0.04 | -24.329
-5.5 | -0.349 | 0.01632 | -0.042 | -21.352
-5 | -0.287 | 0.01589 | -0.043 | -18.038
-4.5 | -0.224 | 0.01547 | -0.045 | -14.474
-4 | -0.161 | 0.01514 | -0.047 | -10.609
-3.5 | -0.097 | 0.01478 | -0.048 | -6.566
-3 | -0.032 | 0.01148 | -0.048 | -2.817
-2.5 | 0.03 | 0.01142 | -0.05 | 2.65
-2 | 0.093 | 0.01138 | -0.052 | 8.209
-1.5 | 0.156 | 0.01136 | -0.053 | 13.765
-1 | 0.22 | 0.01136 | -0.055 | 19.333
-0.5 | 0.283 | 0.01136 | -0.056 | 24.884
0 | 0.345 | 0.01155 | -0.058 | 29.895
0.5 | 0.408 | 0.01168 | -0.06 | 34.932
1 | 0.471 | 0.01179 | -0.061 | 39.922
1.5 | 0.533 | 0.01197 | -0.063 | 44.559
2 | 0.596 | 0.01213 | -0.065 | 49.13
2.5 | 0.659 | 0.0123 | -0.066 | 53.589
3 | 0.722 | 0.01253 | -0.068 | 57.661
3.5 | 0.785 | 0.0128 | -0.07 | 61.38
4 | 0.843 | 0.0131 | -0.072 | 64.363
4.5 | 0.907 | 0.01341 | -0.073 | 67.615
5 | 0.967 | 0.01381 | -0.075 | 70.077
5.5 | 1.028 | 0.01424 | -0.077 | 72.169
6 | 1.086 | 0.01465 | -0.079 | 74.183
6.5 | 1.144 | 0.01517 | -0.08 | 75.423
7 | 1.201 | 0.01577 | -0.082 | 76.163
7.5 | 1.259 | 0.02572 | -0.084 | 48.95
8 | 1.309 | 0.02683 | -0.086 | 48.79
8.5 | 1.357 | 0.02808 | -0.087 | 48.319
9 | 1.402 | 0.02931 | -0.089 | 47.824
9.5 | 1.443 | 0.03067 | -0.09 | 47.061
10 | 1.48 | 0.03257 | -0.092 | 45.453
10.5 | 1.514 | 0.03404 | -0.093 | 44.466
11 | 1.543 | 0.03581 | -0.095 | 43.089
11.5 | 1.566 | 0.03778 | -0.096 | 41.458
12 | 1.585 | 0.03947 | -0.098 | 40.159
12.5 | 1.598 | 0.04166 | -0.099 | 38.348
13 | 1.604 | 0.04388 | -0.101 | 36.548
13.5 | 1.6 | 0.0462 | -0.102 | 34.631
14 | 1.372 | 0.101 | -0.071 | 13.58
14.5 | 1.331 | 0.11577 | -0.058 | 11.496
15 | 1.306 | 0.1249 | -0.056 | 10.456
15.5 | 1.27 | 0.13019 | -0.04 | 9.755
16 | 1.236 | 0.1408 | -0.04 | 8.777
16.5 | 1.195 | 0.14993 | -0.04 | 7.972
17 | 1.149 | 0.15981 | -0.04 | 7.193
17.5 | 1.098 | 0.17083 | -0.04 | 6.428
18 | 1.042 | 0.18558 | -0.04 | 5.615

## 22. Re 250k Mach 0.25 (2)
BIGFOIL.COM POLAR EXPORT
NACA67-420 a=0.5
NACA67-420 a=0.5 |  |  |  | Cl Max: | 1.0052 | at alpha= | 17.5 | deg
XFOIL ncrit=9 |  |  |  | L/D Max: | 29.9276 | at alpha= | 10 | deg
Re: | 250000 |  |  | Cd Min: | 0.11542 | at alpha= | 20 | deg
Mach: | 0.25 |  |  | Cl=0 at alpha= | -1.1966 | deg
|  |  |  | @ Cl=0.1, Cd= | 0.04313
|  |  |  | @ Cl=0.4, Cd= | 0.045716
|  |  |  | @ Cl=0.6, Cd= | 0.044978
alpha (deg) | Cl | Cd | Cm | Cl/Cd
-13.5 | -0.3256 | 0.06192 | -0.1816 | -5.2584
-13 | -0.3896 | 0.05832 | -0.1727 | -6.6804
-12.5 | -0.4632 | 0.05813 | -0.1562 | -7.9683
-12 | -0.5219 | 0.05595 | -0.1423 | -9.328
-11.5 | -0.6005 | 0.05658 | -0.1218 | -10.6133
-11 | -0.6882 | 0.05801 | -0.0986 | -11.8635
-10.5 | -0.7475 | 0.0563 | -0.0819 | -13.2771
-10 | -0.8143 | 0.05559 | -0.0626 | -14.6483
-9.5 | -0.8225 | 0.0514 | -0.0532 | -16.0019
-9 | -0.8525 | 0.04908 | -0.0389 | -17.3696
-8.5 | -0.8615 | 0.04691 | -0.0282 | -18.365
-8 | -0.7846 | 0.0426 | -0.0317 | -18.4178
-7.5 | -0.7265 | 0.041 | -0.0323 | -17.7195
-7 | -0.5976 | 0.0387 | -0.0461 | -15.4419
-6.5 | -0.5952 | 0.03809 | -0.0367 | -15.6261
-6 | -0.5145 | 0.03707 | -0.0415 | -13.8791
-5.5 | -0.4948 | 0.03671 | -0.0351 | -13.4786
-5 | -0.4472 | 0.0359 | -0.0339 | -12.4568
-4.5 | -0.3896 | 0.03516 | -0.0343 | -11.0808
-4 | -0.4029 | 0.03475 | -0.0219 | -11.5942
-3.5 | -0.3653 | 0.03375 | -0.0184 | -10.8237
-3 | -0.3958 | 0.03291 | -0.0026 | -12.0267
-2.5 | -0.4232 | 0.03105 | 0.0128 | -13.6296
-1.5 | -0.3804 | 0.03253 | 0.0313 | -11.6938
-1 | 0.2464 | 0.04636 | -0.0694 | 5.3149
-0.5 | 0.2765 | 0.04707 | -0.0667 | 5.8742
0 | 0.3532 | 0.04647 | -0.0718 | 7.6006
0.5 | 0.4314 | 0.04521 | -0.0772 | 9.5421
1.5 | 0.4873 | 0.04591 | -0.0713 | 10.6142
2 | 0.548 | 0.04532 | -0.0731 | 12.0918
3.5 | 0.6834 | 0.04443 | -0.0714 | 15.3815
4 | 0.7423 | 0.04299 | -0.0718 | 17.2668
4.5 | 0.809 | 0.04096 | -0.073 | 19.751
5 | 0.8414 | 0.04029 | -0.069 | 20.8836
5.5 | 0.9196 | 0.03698 | -0.0711 | 24.8675
6.5 | 0.4679 | 0.0364 | 0.0351 | 12.8544
7 | 0.5308 | 0.03365 | 0.0359 | 15.7741
8 | 0.6186 | 0.02884 | 0.0432 | 21.4494
8.5 | 0.6529 | 0.0273 | 0.0478 | 23.9158
9 | 0.7001 | 0.02654 | 0.0492 | 26.3791
9.5 | 0.7546 | 0.02578 | 0.0496 | 29.2708
10 | 0.7853 | 0.02624 | 0.0529 | 29.9276
10.5 | 0.7917 | 0.02738 | 0.0598 | 28.9153
11 | 0.7989 | 0.03027 | 0.0639 | 26.3925
11.5 | 0.8017 | 0.03373 | 0.0679 | 23.7682
12 | 0.8038 | 0.03719 | 0.0718 | 21.6133
12.5 | 0.814 | 0.04153 | 0.0727 | 19.6003
13 | 0.8292 | 0.04576 | 0.073 | 18.1206
13.5 | 0.8477 | 0.04974 | 0.0731 | 17.0426
14 | 0.8732 | 0.05334 | 0.0724 | 16.3705
14.5 | 0.9042 | 0.05694 | 0.0708 | 15.8799
15 | 0.9339 | 0.06054 | 0.0693 | 15.4262
15.5 | 0.9624 | 0.0642 | 0.0678 | 14.9907
16 | 0.9924 | 0.06818 | 0.066 | 14.5556
16.5 | 1.0036 | 0.07086 | 0.068 | 14.1631
17 | 0.995 | 0.07363 | 0.0726 | 13.5135
17.5 | 1.0052 | 0.07724 | 0.0736 | 13.014
18 | 1.0042 | 0.08296 | 0.0739 | 12.1046
18.5 | 1.0048 | 0.08875 | 0.0733 | 11.3217
19 | 1.0012 | 0.09526 | 0.0722 | 10.5102
19.5 | 0.9774 | 0.10503 | 0.0693 | 9.3059
20 | 0.9526 | 0.11542 | 0.0652 | 8.2533

## 23. Re 250k Mach 0.50 (1)
BIGFOIL.COM POLAR EXPORT
NACA67-420 a=0.5
NACA67-420 a=0.5 |  |  |  | Cl Max: | 1.448 | at alpha= | 9 | deg
JavaFoil+Calcfoil stall+Eppler ext transition |  |  |  | L/D Max: | 69.92 | at alpha= | 6.5 | deg
Re: | 250000 |  |  | Cd Min: | 0.01236 | at alpha= | -2 | deg
Mach: | 0.5 |  |  | Cl=0 at alpha= | -2.7394 | deg
|  |  |  | @ Cl=0.1, Cd= | 0.012361
|  |  |  | @ Cl=0.4, Cd= | 0.012624
|  |  |  | @ Cl=0.6, Cd= | 0.013164
alpha (deg) | Cl | Cd | Cm | Cl/Cd
-20 | -0.99 | 0.26904 | 0.001 | -3.68
-19.5 | -0.959 | 0.27238 | 0 | -3.521
-19 | -0.931 | 0.25882 | -0.001 | -3.597
-18.5 | -0.903 | 0.25531 | -0.002 | -3.537
-18 | -0.875 | 0.25317 | -0.003 | -3.457
-17.5 | -0.847 | 0.24911 | -0.004 | -3.401
-17 | -0.818 | 0.23302 | -0.004 | -3.509
-16.5 | -0.789 | 0.22338 | -0.005 | -3.531
-16 | -0.761 | 0.20948 | -0.006 | -3.631
-15.5 | -0.732 | 0.2077 | -0.007 | -3.526
-15 | -0.704 | 0.20476 | -0.008 | -3.439
-14.5 | -0.676 | 0.2013 | -0.008 | -3.358
-14 | -0.646 | 0.19154 | -0.009 | -3.373
-13.5 | -0.617 | 0.18371 | -0.009 | -3.361
-13 | -0.589 | 0.17035 | -0.01 | -3.458
-12.5 | -0.561 | 0.17669 | -0.011 | -3.173
-12 | -0.532 | 0.17304 | -0.012 | -3.075
-11.5 | -0.503 | 0.1578 | -0.012 | -3.189
-11 | -0.473 | 0.11701 | -0.007 | -4.038
-10.5 | -0.444 | 0.114 | -0.008 | -3.896
-10 | -0.416 | 0.07379 | -0.009 | -5.633
-9.5 | -0.389 | 0.08817 | -0.016 | -4.417
-9 | -0.569 | 0.07291 | -0.016 | -7.799
-8.5 | -0.573 | 0.06435 | -0.019 | -8.907
-8 | -0.552 | 0.05787 | -0.021 | -9.535
-7.5 | -0.515 | 0.05396 | -0.02 | -9.539
-7 | -0.472 | 0.04985 | -0.021 | -9.465
-6.5 | -0.424 | 0.04665 | -0.022 | -9.091
-6 | -0.374 | 0.04352 | -0.025 | -8.59
-5.5 | -0.384 | 0.01815 | -0.046 | -21.169
-5 | -0.317 | 0.01766 | -0.048 | -17.962
-4.5 | -0.248 | 0.01714 | -0.05 | -14.482
-4 | -0.178 | 0.01668 | -0.052 | -10.694
-3.5 | -0.108 | 0.01627 | -0.054 | -6.628
-3 | -0.037 | 0.01584 | -0.055 | -2.327
-2.5 | 0.034 | 0.01237 | -0.056 | 2.727
-2 | 0.104 | 0.01236 | -0.058 | 8.443
-1.5 | 0.175 | 0.01237 | -0.059 | 14.115
-1 | 0.245 | 0.01239 | -0.061 | 19.774
-0.5 | 0.316 | 0.01245 | -0.063 | 25.354
0 | 0.385 | 0.01259 | -0.065 | 30.61
0.5 | 0.456 | 0.01275 | -0.066 | 35.743
1 | 0.526 | 0.01288 | -0.068 | 40.789
1.5 | 0.596 | 0.01315 | -0.07 | 45.3
2 | 0.666 | 0.01339 | -0.072 | 49.766
2.5 | 0.737 | 0.01362 | -0.074 | 54.094
3 | 0.807 | 0.01395 | -0.076 | 57.866
3.5 | 0.88 | 0.01436 | -0.078 | 61.24
4 | 0.942 | 0.01484 | -0.08 | 63.486
4.5 | 1.009 | 0.01533 | -0.081 | 65.833
5 | 1.075 | 0.01593 | -0.083 | 67.458
5.5 | 1.139 | 0.01655 | -0.085 | 68.833
6 | 1.201 | 0.01729 | -0.087 | 69.475
6.5 | 1.261 | 0.01803 | -0.089 | 69.92
7 | 1.32 | 0.03036 | -0.091 | 43.47
7.5 | 1.37 | 0.03213 | -0.093 | 42.65
8 | 1.41 | 0.03406 | -0.095 | 41.402
8.5 | 1.438 | 0.03689 | -0.096 | 38.972
9 | 1.448 | 0.03943 | -0.098 | 36.709
9.5 | 1.427 | 0.04242 | -0.1 | 33.651
10 | 1.124 | 0.07641 | -0.036 | 14.712
10.5 | 0.752 | 0.1129 | -0.036 | 6.659
11 | 0.779 | 0.1252 | -0.036 | 6.225
11.5 | 0.809 | 0.14856 | -0.047 | 5.445
12 | 0.837 | 0.16069 | -0.048 | 5.207
12.5 | 0.864 | 0.1619 | -0.05 | 5.34
13 | 0.894 | 0.19111 | -0.055 | 4.676
13.5 | 0.921 | 0.1937 | -0.056 | 4.755
14 | 0.949 | 0.19158 | -0.057 | 4.952

## 24. Re 250k Mach 0.50 (2)
BIGFOIL.COM POLAR EXPORT
NACA67-420 a=0.5
NACA67-420 a=0.5 |  |  |  | Cl Max: | 0.8256 | at alpha= | 15.5 | deg
XFOIL ncrit=9 |  |  |  | L/D Max: | 21.8678 | at alpha= | 9.5 | deg
Re: | 250000 |  |  | Cd Min: | 0.20617 | at alpha= | 20 | deg
Mach: | 0.5 |  |  | Cl=0 at alpha= | -0.48004 | deg
|  |  |  | @ Cl=0.1, Cd= | 0.047224
|  |  |  | @ Cl=0.4, Cd= | 0.050547
|  |  |  | @ Cl=0.6, Cd= | 0.035621
alpha (deg) | Cl | Cd | Cm | Cl/Cd
-11.5 | -0.1931 | 0.10701 | -0.1393 | -1.8045
-11 | -0.2146 | 0.09473 | -0.1456 | -2.2654
-10.5 | -0.3031 | 0.08906 | -0.134 | -3.4033
-10 | -0.3766 | 0.07785 | -0.1337 | -4.8375
-9.5 | -0.4302 | 0.06903 | -0.1312 | -6.2321
-9 | -0.5042 | 0.06552 | -0.1161 | -7.6954
-8.5 | -0.5503 | 0.06083 | -0.1053 | -9.0465
-8 | -0.5963 | 0.05706 | -0.0916 | -10.4504
-7.5 | -0.636 | 0.05358 | -0.0771 | -11.8701
-7 | -0.6599 | 0.05027 | -0.0635 | -13.1271
-6.5 | -0.6678 | 0.0472 | -0.0513 | -14.1483
-6 | -0.5804 | 0.04353 | -0.0547 | -13.3333
-5.5 | -0.5651 | 0.0425 | -0.0458 | -13.2965
-5 | -0.4724 | 0.04104 | -0.0498 | -11.5107
-4.5 | -0.3814 | 0.04 | -0.0533 | -9.535
-4 | -0.3822 | 0.03975 | -0.0423 | -9.6151
-3.5 | -0.3248 | 0.03882 | -0.0405 | -8.3668
-3 | -0.33 | 0.0385 | -0.0288 | -8.5714
-2.5 | -0.3015 | 0.0369 | -0.0223 | -8.1707
-2 | -0.3163 | 0.03818 | -0.0043 | -8.2844
-1.5 | -0.4063 | 0.03508 | 0.0233 | -11.5821
-1 | -0.3347 | 0.03856 | 0.0258 | -8.68
0 | 0.309 | 0.05139 | -0.0658 | 6.0128
0.5 | 0.3937 | 0.05053 | -0.0708 | 7.7914
2.5 | 0.5663 | 0.051 | -0.0647 | 11.1039
3 | 0.6416 | 0.04982 | -0.0673 | 12.8784
3.5 | 0.6822 | 0.04993 | -0.0648 | 13.6631
4.5 | 0.7838 | 0.04798 | -0.0598 | 16.336
5 | 0.4901 | 0.04651 | 0.0081 | 10.5375
5.5 | 0.5062 | 0.04547 | 0.0165 | 11.1326
6.5 | 0.5515 | 0.04148 | 0.034 | 13.2956
7 | 0.4687 | 0.03983 | 0.0608 | 11.7675
8 | 0.5897 | 0.03593 | 0.0652 | 16.4125
8.5 | 0.6587 | 0.03386 | 0.0666 | 19.4536
9 | 0.6881 | 0.03361 | 0.0726 | 20.4731
9.5 | 0.7247 | 0.03314 | 0.078 | 21.8678
10 | 0.7302 | 0.03463 | 0.0858 | 21.0858
10.5 | 0.731 | 0.03791 | 0.0916 | 19.2825
11 | 0.7264 | 0.04178 | 0.0971 | 17.3863
11.5 | 0.721 | 0.04593 | 0.102 | 15.6978
12 | 0.7183 | 0.05027 | 0.106 | 14.2888
12.5 | 0.7275 | 0.05513 | 0.1073 | 13.1961
13 | 0.7456 | 0.05952 | 0.108 | 12.5269
13.5 | 0.7671 | 0.06362 | 0.1087 | 12.0575
14 | 0.7891 | 0.06775 | 0.1094 | 11.6472
14.5 | 0.8131 | 0.07298 | 0.108 | 11.1414
15 | 0.823 | 0.07962 | 0.1064 | 10.3366
15.5 | 0.8256 | 0.08713 | 0.1039 | 9.4755
16 | 0.8053 | 0.09769 | 0.0996 | 8.2434
16.5 | 0.7836 | 0.10987 | 0.0924 | 7.1321
17 | 0.7606 | 0.12302 | 0.0835 | 6.1827
17.5 | 0.7279 | 0.13866 | 0.0725 | 5.2495
18 | 0.6623 | 0.16291 | 0.0569 | 4.0654
18.5 | 0.6365 | 0.17777 | 0.0497 | 3.5805
19 | 0.6373 | 0.18385 | 0.0481 | 3.4664
19.5 | 0.635 | 0.19508 | 0.0424 | 3.2551
20 | 0.6387 | 0.20617 | 0.0366 | 3.0979

## 25. Re 500k Mach 0.00 (1)
BIGFOIL.COM POLAR EXPORT
NACA67-420 a=0.5
NACA67-420 a=0.5 |  |  |  | Cl Max: | 1.677 | at alpha= | 15 | deg
JavaFoil+Calcfoil stall+Eppler ext transition |  |  |  | L/D Max: | 102.655 | at alpha= | 7.5 | deg
Re: | 500000 |  |  | Cd Min: | 0.00807 | at alpha= | -1 | deg
Mach: | 0 |  |  | Cl=0 at alpha= | -2.7419 | deg
|  |  |  | @ Cl=0.1, Cd= | 0.0081442
|  |  |  | @ Cl=0.4, Cd= | 0.0084826
|  |  |  | @ Cl=0.6, Cd= | 0.0088137
alpha (deg) | Cl | Cd | Cm | Cl/Cd
-20 | -0.93 | 0.18772 | 0 | -4.955
-19.5 | -0.944 | 0.17907 | 0 | -5.27
-19 | -0.956 | 0.17111 | -0.001 | -5.588
-18.5 | -0.967 | 0.15946 | -0.002 | -6.064
-18 | -0.975 | 0.15205 | -0.002 | -6.415
-17.5 | -0.981 | 0.14703 | -0.003 | -6.673
-17 | -0.984 | 0.1378 | -0.004 | -7.142
-16.5 | -0.986 | 0.12991 | -0.005 | -7.587
-16 | -0.984 | 0.12274 | -0.006 | -8.015
-15.5 | -0.979 | 0.11544 | -0.006 | -8.479
-15 | -0.97 | 0.10997 | -0.007 | -8.823
-14.5 | -0.956 | 0.10297 | -0.008 | -9.282
-14 | -0.939 | 0.0949 | -0.009 | -9.897
-13.5 | -0.917 | 0.09005 | -0.01 | -10.188
-13 | -0.895 | 0.08339 | -0.012 | -10.738
-12.5 | -0.872 | 0.07637 | -0.013 | -11.418
-12 | -0.857 | 0.06422 | -0.016 | -13.342
-11.5 | -0.942 | 0.02427 | -0.022 | -38.79
-11 | -0.913 | 0.02044 | -0.024 | -44.671
-10.5 | -0.872 | 0.01934 | -0.026 | -45.105
-10 | -0.828 | 0.01846 | -0.027 | -44.834
-9.5 | -0.78 | 0.0175 | -0.029 | -44.585
-9 | -0.731 | 0.01668 | -0.03 | -43.83
-8.5 | -0.679 | 0.01605 | -0.032 | -42.33
-8 | -0.626 | 0.01553 | -0.033 | -40.309
-7.5 | -0.571 | 0.01501 | -0.035 | -38.063
-7 | -0.515 | 0.01453 | -0.036 | -35.422
-6.5 | -0.457 | 0.01411 | -0.038 | -32.419
-6 | -0.399 | 0.01373 | -0.039 | -29.04
-5.5 | -0.339 | 0.01329 | -0.041 | -25.522
-5 | -0.279 | 0.01293 | -0.043 | -21.564
-4.5 | -0.218 | 0.01262 | -0.044 | -17.249
-4 | -0.156 | 0.01226 | -0.046 | -12.734
-3.5 | -0.094 | 0.01189 | -0.047 | -7.93
-3 | -0.032 | 0.00829 | -0.048 | -3.803
-2.5 | 0.03 | 0.00822 | -0.049 | 3.593
-2 | 0.091 | 0.00815 | -0.051 | 11.179
-1.5 | 0.153 | 0.00811 | -0.052 | 18.847
-1 | 0.215 | 0.00807 | -0.054 | 26.61
-0.5 | 0.277 | 0.00807 | -0.056 | 34.27
0 | 0.336 | 0.00838 | -0.057 | 40.122
0.5 | 0.398 | 0.00848 | -0.059 | 46.911
1 | 0.459 | 0.00856 | -0.061 | 53.593
1.5 | 0.52 | 0.00867 | -0.062 | 59.986
2 | 0.581 | 0.00878 | -0.064 | 66.19
2.5 | 0.643 | 0.00889 | -0.066 | 72.322
3 | 0.705 | 0.00901 | -0.067 | 78.256
3.5 | 0.767 | 0.00917 | -0.069 | 83.667
4 | 0.825 | 0.00936 | -0.071 | 88.187
4.5 | 0.886 | 0.00964 | -0.073 | 91.916
5 | 0.946 | 0.00997 | -0.075 | 94.896
5.5 | 1.005 | 0.01031 | -0.076 | 97.391
6 | 1.062 | 0.01066 | -0.078 | 99.636
6.5 | 1.119 | 0.01111 | -0.08 | 100.738
7 | 1.175 | 0.01152 | -0.081 | 101.995
7.5 | 1.229 | 0.01197 | -0.083 | 102.655
8 | 1.278 | 0.02194 | -0.084 | 58.253
8.5 | 1.327 | 0.02298 | -0.086 | 57.756
9 | 1.374 | 0.02387 | -0.087 | 57.561
9.5 | 1.418 | 0.0249 | -0.089 | 56.963
10 | 1.459 | 0.02652 | -0.09 | 55.029
10.5 | 1.498 | 0.0277 | -0.092 | 54.08
11 | 1.534 | 0.02897 | -0.093 | 52.934
11.5 | 1.566 | 0.03029 | -0.095 | 51.702
12 | 1.595 | 0.0316 | -0.096 | 50.48
12.5 | 1.621 | 0.03302 | -0.098 | 49.08
13 | 1.643 | 0.03444 | -0.099 | 47.702
13.5 | 1.659 | 0.03596 | -0.101 | 46.148
14 | 1.67 | 0.03757 | -0.102 | 44.444
14.5 | 1.676 | 0.03949 | -0.103 | 42.428
15 | 1.677 | 0.04117 | -0.105 | 40.735
15.5 | 1.674 | 0.04336 | -0.106 | 38.607
16 | 1.667 | 0.04571 | -0.107 | 36.47
16.5 | 1.655 | 0.04856 | -0.108 | 34.082
17 | 1.637 | 0.05168 | -0.109 | 31.68
17.5 | 1.561 | 0.06872 | -0.105 | 22.721
18 | 1.411 | 0.12551 | -0.084 | 11.241
18.5 | 1.359 | 0.14989 | -0.072 | 9.068
19 | 1.341 | 0.15635 | -0.074 | 8.575
19.5 | 1.308 | 0.16964 | -0.068 | 7.71
20 | 1.28 | 0.17901 | -0.066 | 7.148

## 26. Re 500k Mach 0.00 (2)
BIGFOIL.COM POLAR EXPORT
NACA67-420 a=0.5
NACA67-420 a=0.5 |  |  |  | Cl Max: | 1.0928 | at alpha= | 20 | deg
XFOIL ncrit=9 |  |  |  | L/D Max: | 48.2672 | at alpha= | 8 | deg
Re: | 500000 |  |  | Cd Min: | 0.08972 | at alpha= | 20 | deg
Mach: | 0 |  |  | Cl=0 at alpha= | -99 | deg
|  |  |  | @ Cl=0.1, Cd= | 0.02463
|  |  |  | @ Cl=0.4, Cd= | 0.025097
|  |  |  | @ Cl=0.6, Cd= | 0.015908
alpha (deg) | Cl | Cd | Cm | Cl/Cd
-1 | 0.3013 | 0.02463 | -0.0769 | 12.233
-0.5 | 0.4366 | 0.02527 | -0.0925 | 17.2774
0 | 0.0874 | 0.02424 | -0.013 | 3.6056
0.5 | 0.3041 | 0.02638 | -0.0461 | 11.5277
2.5 | 0.2251 | 0.02077 | 0.0092 | 10.8377
3 | 0.2961 | 0.01955 | 0.0059 | 15.1458
4.5 | 0.446 | 0.01763 | 0.0063 | 25.2978
5.5 | 0.565 | 0.01605 | 0.0035 | 35.2025
6 | 0.6044 | 0.01589 | 0.0056 | 38.0365
6.5 | 0.6507 | 0.01553 | 0.0066 | 41.8995
7 | 0.6984 | 0.01534 | 0.0072 | 45.528
7.5 | 0.7355 | 0.01544 | 0.0098 | 47.636
8 | 0.766 | 0.01587 | 0.0133 | 48.2672
8.5 | 0.787 | 0.0167 | 0.0181 | 47.1257
9 | 0.799 | 0.01795 | 0.0242 | 44.5125
9.5 | 0.7972 | 0.01989 | 0.032 | 40.0804
10 | 0.7924 | 0.02219 | 0.0397 | 35.7098
10.5 | 0.7944 | 0.02447 | 0.046 | 32.4642
11 | 0.8006 | 0.02677 | 0.0512 | 29.9066
11.5 | 0.8109 | 0.02905 | 0.0555 | 27.9139
12 | 0.8244 | 0.03129 | 0.0591 | 26.3471
12.5 | 0.837 | 0.03367 | 0.0626 | 24.8589
13 | 0.8511 | 0.03609 | 0.0657 | 23.5827
13.5 | 0.8666 | 0.03857 | 0.0683 | 22.4682
14 | 0.8855 | 0.04095 | 0.0703 | 21.6239
14.5 | 0.9058 | 0.04342 | 0.0719 | 20.8614
15 | 0.9228 | 0.04663 | 0.0727 | 19.7898
15.5 | 0.9593 | 0.0495 | 0.0702 | 19.3798
16 | 0.989 | 0.05342 | 0.0673 | 18.5137
16.5 | 1.0231 | 0.05719 | 0.0637 | 17.8895
17 | 1.0504 | 0.06137 | 0.0605 | 17.1159
17.5 | 1.0655 | 0.06536 | 0.0603 | 16.302
18 | 1.0765 | 0.06928 | 0.0605 | 15.5384
18.5 | 1.0813 | 0.07401 | 0.0607 | 14.6102
19 | 1.0897 | 0.07861 | 0.0602 | 13.8621
19.5 | 1.088 | 0.08433 | 0.0598 | 12.9017
20 | 1.0928 | 0.08972 | 0.0586 | 12.1801

## 27. Re 500k Mach 0.10 (1)
BIGFOIL.COM POLAR EXPORT
NACA67-420 a=0.5
NACA67-420 a=0.5 |  |  |  | Cl Max: | 1.665 | at alpha= | 14.5 | deg
JavaFoil+Calcfoil stall+Eppler ext transition |  |  |  | L/D Max: | 102.172 | at alpha= | 7.5 | deg
Re: | 500000 |  |  | Cd Min: | 0.0081 | at alpha= | -0.5 | deg
Mach: | 0.1 |  |  | Cl=0 at alpha= | -2.7419 | deg
|  |  |  | @ Cl=0.1, Cd= | 0.0082023
|  |  |  | @ Cl=0.4, Cd= | 0.0085213
|  |  |  | @ Cl=0.6, Cd= | 0.0088484
alpha (deg) | Cl | Cd | Cm | Cl/Cd
-20 | -0.888 | 0.18911 | 0 | -4.696
-19.5 | -0.906 | 0.18592 | 0 | -4.871
-19 | -0.922 | 0.17404 | -0.001 | -5.295
-18.5 | -0.936 | 0.16461 | -0.002 | -5.688
-18 | -0.948 | 0.15375 | -0.002 | -6.166
-17.5 | -0.957 | 0.14786 | -0.003 | -6.472
-17 | -0.964 | 0.14068 | -0.004 | -6.852
-16.5 | -0.968 | 0.1311 | -0.005 | -7.381
-16 | -0.969 | 0.12392 | -0.006 | -7.816
-15.5 | -0.967 | 0.11656 | -0.006 | -8.292
-15 | -0.96 | 0.11156 | -0.007 | -8.608
-14.5 | -0.948 | 0.10476 | -0.008 | -9.05
-14 | -0.932 | 0.09655 | -0.009 | -9.657
-13.5 | -0.913 | 0.09035 | -0.01 | -10.105
-13 | -0.891 | 0.08496 | -0.012 | -10.485
-12.5 | -0.868 | 0.07813 | -0.013 | -11.109
-12 | -0.845 | 0.07025 | -0.015 | -12.035
-11.5 | -0.838 | 0.05469 | -0.018 | -15.318
-11 | -0.913 | 0.02078 | -0.024 | -43.92
-10.5 | -0.873 | 0.01953 | -0.026 | -44.727
-10 | -0.829 | 0.0187 | -0.027 | -44.32
-9.5 | -0.782 | 0.01764 | -0.029 | -44.362
-9 | -0.733 | 0.01684 | -0.03 | -43.521
-8.5 | -0.682 | 0.01614 | -0.032 | -42.231
-8 | -0.628 | 0.01565 | -0.033 | -40.146
-7.5 | -0.573 | 0.01509 | -0.035 | -38.013
-7 | -0.517 | 0.01462 | -0.037 | -35.367
-6.5 | -0.459 | 0.01417 | -0.038 | -32.407
-6 | -0.4 | 0.01381 | -0.04 | -28.984
-5.5 | -0.341 | 0.01334 | -0.041 | -25.532
-5 | -0.28 | 0.01302 | -0.043 | -21.5
-4.5 | -0.219 | 0.01264 | -0.044 | -17.297
-4 | -0.157 | 0.01231 | -0.046 | -12.743
-3.5 | -0.095 | 0.01194 | -0.047 | -7.938
-3 | -0.032 | 0.00834 | -0.048 | -3.796
-2.5 | 0.03 | 0.00826 | -0.049 | 3.588
-2 | 0.092 | 0.00821 | -0.051 | 11.159
-1.5 | 0.154 | 0.00815 | -0.053 | 18.849
-1 | 0.216 | 0.00812 | -0.054 | 26.548
-0.5 | 0.278 | 0.0081 | -0.056 | 34.308
0 | 0.338 | 0.00841 | -0.058 | 40.177
0.5 | 0.399 | 0.00852 | -0.059 | 46.911
1 | 0.461 | 0.0086 | -0.061 | 53.634
1.5 | 0.522 | 0.00871 | -0.063 | 59.972
2 | 0.584 | 0.00882 | -0.064 | 66.216
2.5 | 0.646 | 0.00893 | -0.066 | 72.364
3 | 0.709 | 0.00905 | -0.068 | 78.28
3.5 | 0.771 | 0.00922 | -0.069 | 83.624
4 | 0.829 | 0.00941 | -0.071 | 88.13
4.5 | 0.891 | 0.00971 | -0.073 | 91.749
5 | 0.95 | 0.01003 | -0.075 | 94.755
5.5 | 1.009 | 0.01038 | -0.077 | 97.193
6 | 1.067 | 0.01074 | -0.078 | 99.41
6.5 | 1.124 | 0.0112 | -0.08 | 100.418
7 | 1.18 | 0.01163 | -0.082 | 101.428
7.5 | 1.234 | 0.01208 | -0.083 | 102.172
8 | 1.284 | 0.02217 | -0.085 | 57.905
8.5 | 1.332 | 0.0232 | -0.086 | 57.414
9 | 1.379 | 0.02411 | -0.088 | 57.188
9.5 | 1.423 | 0.02511 | -0.089 | 56.661
10 | 1.464 | 0.02685 | -0.091 | 54.516
10.5 | 1.502 | 0.02807 | -0.092 | 53.506
11 | 1.537 | 0.02938 | -0.094 | 52.299
11.5 | 1.568 | 0.03065 | -0.095 | 51.154
12 | 1.596 | 0.03203 | -0.097 | 49.82
12.5 | 1.62 | 0.03356 | -0.098 | 48.271
13 | 1.64 | 0.03507 | -0.1 | 46.773
13.5 | 1.655 | 0.0365 | -0.101 | 45.328
14 | 1.662 | 0.03818 | -0.102 | 43.541
14.5 | 1.665 | 0.04024 | -0.104 | 41.392
15 | 1.664 | 0.04195 | -0.105 | 39.654
15.5 | 1.657 | 0.04447 | -0.106 | 37.266
16 | 1.646 | 0.04684 | -0.107 | 35.132
16.5 | 1.629 | 0.05 | -0.108 | 32.576
17 | 1.602 | 0.0544 | -0.109 | 29.449
17.5 | 1.412 | 0.11482 | -0.087 | 12.296
18 | 1.349 | 0.14253 | -0.074 | 9.468
18.5 | 1.314 | 0.15671 | -0.066 | 8.384
19 | 1.285 | 0.16676 | -0.063 | 7.704
19.5 | 1.258 | 0.17552 | -0.064 | 7.168

## 28. Re 500k Mach 0.10 (2)
BIGFOIL.COM POLAR EXPORT
NACA67-420 a=0.5
NACA67-420 a=0.5 |  |  |  | Cl Max: | -0.0505 | at alpha= | -5.5 | deg
XFOIL ncrit=9 |  |  |  | L/D Max: | -1.1332 | at alpha= | -17.5 | deg
Re: | 500000 |  |  | Cd Min: | 0.17296 | at alpha= | -20 | deg
Mach: | 0.1 |  |  | Cl=0 at alpha= | -99 | deg
|  |  |  | @ Cl=0.1, Cd= | 0.01851
|  |  |  | @ Cl=0.4, Cd= | 0.01851
|  |  |  | @ Cl=0.6, Cd= | 0.01851
alpha (deg) | Cl | Cd | Cm | Cl/Cd
-20 | -0.2299 | 0.17296 | -0.1115 | -1.3292
-19.5 | -0.2051 | 0.16916 | -0.1139 | -1.2125
-19 | -0.1906 | 0.16384 | -0.1172 | -1.1633
-18.5 | -0.2082 | 0.1526 | -0.123 | -1.3644
-18 | -0.1818 | 0.14879 | -0.1248 | -1.2219
-17.5 | -0.1632 | 0.14402 | -0.1272 | -1.1332
-17 | -0.5043 | 0.06719 | -0.1593 | -7.5056
-16.5 | -0.5758 | 0.05457 | -0.1626 | -10.5516
-16 | -0.618 | 0.04705 | -0.1609 | -13.135
-15.5 | -0.6445 | 0.04154 | -0.1573 | -15.5152
-15 | -0.6508 | 0.03808 | -0.1535 | -17.0903
-14.5 | -0.6491 | 0.03496 | -0.1496 | -18.5669
-14 | -0.6388 | 0.0326 | -0.1458 | -19.5951
-13.5 | -0.6136 | 0.03009 | -0.1436 | -20.3922
-13 | -0.5831 | 0.0286 | -0.1418 | -20.3881
-12.5 | -0.5511 | 0.0273 | -0.1399 | -20.1868
-12 | -0.5163 | 0.02617 | -0.1381 | -19.7287
-11.5 | -0.4771 | 0.02496 | -0.137 | -19.1146
-11 | -0.4387 | 0.02411 | -0.1358 | -18.1958
-10.5 | -0.4003 | 0.02352 | -0.1344 | -17.0196
-10 | -0.3606 | 0.02271 | -0.1332 | -15.8785
-9.5 | -0.3217 | 0.02228 | -0.1316 | -14.439
-9 | -0.2827 | 0.02162 | -0.1299 | -13.0759
-8.5 | -0.2444 | 0.02116 | -0.128 | -11.5501
-8 | -0.2036 | 0.02077 | -0.1263 | -9.8026
-7.5 | -0.1703 | 0.02039 | -0.1233 | -8.3521
-7 | -0.152 | 0.02111 | -0.118 | -7.2004
-6.5 | -0.1243 | 0.02082 | -0.1138 | -5.9702
-6 | -0.0865 | 0.02028 | -0.1113 | -4.2653
-5.5 | -0.0505 | 0.01951 | -0.1084 | -2.5884
-5 | -0.096 | 0.02124 | -0.0903 | -4.5198
-4.5 | -0.171 | 0.02249 | -0.0656 | -7.6034
-4 | -0.1522 | 0.02113 | -0.0591 | -7.203
-3.5 | -0.2176 | 0.02148 | -0.0361 | -10.1304
-2.5 | -0.2925 | 0.01845 | 0.0004 | -15.8537
-2 | -0.255 | 0.01813 | 0.0053 | -14.0651
-1.5 | -0.2037 | 0.01851 | 0.0063 | -11.0049

## 29. Re 500k Mach 0.25 (1)
BIGFOIL.COM POLAR EXPORT
NACA67-420 a=0.5
NACA67-420 a=0.5 |  |  |  | Cl Max: | 1.608 | at alpha= | 13 | deg
JavaFoil+Calcfoil stall+Eppler ext transition |  |  |  | L/D Max: | 99.485 | at alpha= | 7 | deg
Re: | 500000 |  |  | Cd Min: | 0.00829 | at alpha= | -0.5 | deg
Mach: | 0.25 |  |  | Cl=0 at alpha= | -2.7381 | deg
|  |  |  | @ Cl=0.1, Cd= | 0.0083909
|  |  |  | @ Cl=0.4, Cd= | 0.0086641
|  |  |  | @ Cl=0.6, Cd= | 0.00901
alpha (deg) | Cl | Cd | Cm | Cl/Cd
-19.5 | -0.561 | 0.22058 | 0 | -2.542
-19 | -0.613 | 0.20801 | -0.001 | -2.948
-18.5 | -0.662 | 0.19449 | -0.002 | -3.404
-18 | -0.707 | 0.18335 | -0.002 | -3.855
-17.5 | -0.748 | 0.1689 | -0.003 | -4.426
-17 | -0.784 | 0.16025 | -0.004 | -4.89
-16.5 | -0.815 | 0.1491 | -0.005 | -5.465
-16 | -0.841 | 0.13775 | -0.005 | -6.107
-15.5 | -0.861 | 0.13077 | -0.006 | -6.586
-15 | -0.876 | 0.12151 | -0.007 | -7.209
-14.5 | -0.88 | 0.11501 | -0.008 | -7.654
-14 | -0.877 | 0.10504 | -0.009 | -8.345
-13.5 | -0.868 | 0.09919 | -0.01 | -8.753
-13 | -0.857 | 0.09128 | -0.011 | -9.39
-12.5 | -0.84 | 0.08641 | -0.012 | -9.721
-12 | -0.824 | 0.07751 | -0.014 | -10.627
-11.5 | -0.798 | 0.07174 | -0.015 | -11.129
-11 | -0.784 | 0.06015 | -0.018 | -13.032
-10.5 | -0.873 | 0.02096 | -0.026 | -41.633
-10 | -0.834 | 0.01971 | -0.028 | -42.331
-9.5 | -0.791 | 0.01873 | -0.03 | -42.222
-9 | -0.743 | 0.0176 | -0.031 | -42.243
-8.5 | -0.693 | 0.01677 | -0.033 | -41.342
-8 | -0.64 | 0.01614 | -0.034 | -39.664
-7.5 | -0.585 | 0.01561 | -0.036 | -37.491
-7 | -0.529 | 0.01507 | -0.037 | -35.066
-6.5 | -0.47 | 0.01458 | -0.039 | -32.237
-6 | -0.41 | 0.0142 | -0.041 | -28.885
-5.5 | -0.349 | 0.01371 | -0.042 | -25.465
-5 | -0.287 | 0.01332 | -0.044 | -21.559
-4.5 | -0.224 | 0.01292 | -0.045 | -17.358
-4 | -0.161 | 0.01262 | -0.047 | -12.756
-3.5 | -0.097 | 0.01229 | -0.049 | -7.911
-3 | -0.033 | 0.0085 | -0.049 | -3.825
-2.5 | 0.03 | 0.00842 | -0.051 | 3.613
-2 | 0.094 | 0.00839 | -0.052 | 11.21
-1.5 | 0.157 | 0.0084 | -0.054 | 18.735
-1 | 0.221 | 0.00831 | -0.056 | 26.615
-0.5 | 0.285 | 0.00829 | -0.057 | 34.403
0 | 0.347 | 0.00858 | -0.059 | 40.47
0.5 | 0.41 | 0.00868 | -0.061 | 47.276
1 | 0.473 | 0.00878 | -0.062 | 53.916
1.5 | 0.537 | 0.0089 | -0.064 | 60.276
2 | 0.6 | 0.00901 | -0.066 | 66.564
2.5 | 0.664 | 0.00914 | -0.068 | 72.614
3 | 0.728 | 0.00928 | -0.07 | 78.4
3.5 | 0.792 | 0.00947 | -0.071 | 83.616
4 | 0.852 | 0.00972 | -0.073 | 87.663
4.5 | 0.914 | 0.01004 | -0.075 | 91.039
5 | 0.975 | 0.01039 | -0.077 | 93.827
5.5 | 1.035 | 0.01078 | -0.079 | 96.016
6 | 1.094 | 0.01116 | -0.08 | 98.005
6.5 | 1.152 | 0.01162 | -0.082 | 99.134
7 | 1.208 | 0.01215 | -0.084 | 99.485
7.5 | 1.261 | 0.02229 | -0.085 | 56.591
8 | 1.312 | 0.02333 | -0.087 | 56.238
8.5 | 1.36 | 0.02443 | -0.088 | 55.65
9 | 1.405 | 0.02549 | -0.09 | 55.099
9.5 | 1.446 | 0.02665 | -0.092 | 54.26
10 | 1.483 | 0.02853 | -0.093 | 52
10.5 | 1.517 | 0.02994 | -0.095 | 50.667
11 | 1.546 | 0.03144 | -0.096 | 49.162
11.5 | 1.57 | 0.03314 | -0.098 | 47.363
12 | 1.588 | 0.0345 | -0.099 | 46.039
12.5 | 1.601 | 0.03636 | -0.101 | 44.032
13 | 1.608 | 0.03843 | -0.102 | 41.847
13.5 | 1.606 | 0.04026 | -0.103 | 39.884
14 | 1.593 | 0.04269 | -0.105 | 37.318
14.5 | 1.573 | 0.045 | -0.106 | 34.946
15 | 1.542 | 0.0484 | -0.107 | 31.869
15.5 | 1.37 | 0.08727 | -0.091 | 15.698
16 | 1.259 | 0.12525 | -0.07 | 10.049
16.5 | 1.202 | 0.13981 | -0.058 | 8.6
17 | 1.157 | 0.14724 | -0.059 | 7.857
17.5 | 1.103 | 0.16001 | -0.057 | 6.894
18 | 1.042 | 0.16772 | -0.043 | 6.215

## 30. Re 500k Mach 0.25 (2)
BIGFOIL.COM POLAR EXPORT
NACA67-420 a=0.5
NACA67-420 a=0.5 |  |  |  | Cl Max: | -0.0755 | at alpha= | -6 | deg
XFOIL ncrit=9 |  |  |  | L/D Max: | -0.92508 | at alpha= | -17 | deg
Re: | 500000 |  |  | Cd Min: | 0.15696 | at alpha= | -18.5 | deg
Mach: | 0.25 |  |  | Cl=0 at alpha= | -99 | deg
|  |  |  | @ Cl=0.1, Cd= | 0.01821
|  |  |  | @ Cl=0.4, Cd= | 0.01821
|  |  |  | @ Cl=0.6, Cd= | 0.01821
alpha (deg) | Cl | Cd | Cm | Cl/Cd
-18.5 | -0.1959 | 0.15696 | -0.1266 | -1.2481
-18 | -0.1663 | 0.15276 | -0.128 | -1.0886
-17.5 | -0.146 | 0.14784 | -0.1307 | -0.98755
-17 | -0.1315 | 0.14215 | -0.1338 | -0.92508
-16.5 | -0.1556 | 0.12982 | -0.1409 | -1.1986
-16 | -0.348 | 0.07968 | -0.1596 | -4.3675
-15.5 | -0.4359 | 0.06075 | -0.1703 | -7.1753
-15 | -0.4889 | 0.05098 | -0.1718 | -9.59
-14.5 | -0.5279 | 0.04429 | -0.1691 | -11.9192
-14 | -0.5535 | 0.03939 | -0.1643 | -14.0518
-13.5 | -0.5616 | 0.03579 | -0.1593 | -15.6915
-13 | -0.5548 | 0.03262 | -0.1552 | -17.008
-12.5 | -0.5353 | 0.03065 | -0.1517 | -17.4649
-12 | -0.5094 | 0.02893 | -0.1487 | -17.608
-11.5 | -0.4769 | 0.0274 | -0.1463 | -17.4051
-11 | -0.4376 | 0.02593 | -0.1448 | -16.8762
-10.5 | -0.399 | 0.02501 | -0.143 | -15.9536
-10 | -0.3597 | 0.02433 | -0.1411 | -14.7842
-9.5 | -0.3189 | 0.02337 | -0.1394 | -13.6457
-9 | -0.2784 | 0.02283 | -0.1374 | -12.1945
-8.5 | -0.2391 | 0.02212 | -0.1352 | -10.8092
-8 | -0.1991 | 0.02176 | -0.1329 | -9.1498
-7.5 | -0.1823 | 0.0223 | -0.127 | -8.1749
-7 | -0.1553 | 0.02223 | -0.1225 | -6.9861
-6.5 | -0.1176 | 0.02165 | -0.1196 | -5.4319
-6 | -0.0755 | 0.02109 | -0.1174 | -3.5799
-5.5 | -0.1173 | 0.02283 | -0.0998 | -5.138
-5 | -0.1821 | 0.02408 | -0.077 | -7.5623
-4.5 | -0.1517 | 0.02332 | -0.0724 | -6.5051
-4 | -0.1845 | 0.0235 | -0.056 | -7.8511
-3 | -0.236 | 0.02213 | -0.0248 | -10.6643
-2.5 | -0.2589 | 0.01984 | -0.0087 | -13.0494
-2 | -0.2579 | 0.01821 | 0.0041 | -14.1625

## 31. Re 500k Mach 0.50 (1)
BIGFOIL.COM POLAR EXPORT
NACA67-420 a=0.5
NACA67-420 a=0.5 |  |  |  | Cl Max: | 1.45 | at alpha= | 9 | deg
JavaFoil+Calcfoil stall+Eppler ext transition |  |  |  | L/D Max: | 90.387 | at alpha= | 6 | deg
Re: | 500000 |  |  | Cd Min: | 0.0092 | at alpha= | -1.5 | deg
Mach: | 0.5 |  |  | Cl=0 at alpha= | -2.7394 | deg
|  |  |  | @ Cl=0.1, Cd= | 0.0092228
|  |  |  | @ Cl=0.4, Cd= | 0.0093804
|  |  |  | @ Cl=0.6, Cd= | 0.0097924
alpha (deg) | Cl | Cd | Cm | Cl/Cd
-20 | -0.99 | 0.2278 | 0.001 | -4.346
-19.5 | -0.959 | 0.2252 | 0 | -4.26
-19 | -0.931 | 0.21889 | -0.001 | -4.254
-18.5 | -0.903 | 0.21496 | -0.002 | -4.202
-18 | -0.875 | 0.21076 | -0.003 | -4.153
-17.5 | -0.847 | 0.20628 | -0.004 | -4.107
-17 | -0.818 | 0.19587 | -0.004 | -4.178
-16.5 | -0.789 | 0.1903 | -0.005 | -4.146
-16 | -0.761 | 0.17985 | -0.006 | -4.229
-15.5 | -0.732 | 0.17369 | -0.007 | -4.217
-15 | -0.704 | 0.1706 | -0.008 | -4.128
-14.5 | -0.676 | 0.1671 | -0.008 | -4.045
-14 | -0.646 | 0.15946 | -0.009 | -4.053
-13.5 | -0.618 | 0.15421 | -0.01 | -4.005
-13 | -0.589 | 0.14533 | -0.01 | -4.054
-12.5 | -0.561 | 0.14798 | -0.011 | -3.789
-12 | -0.532 | 0.14435 | -0.012 | -3.687
-11.5 | -0.504 | 0.12773 | -0.013 | -3.942
-11 | -0.475 | 0.12198 | -0.013 | -3.895
-10.5 | -0.447 | 0.10706 | -0.014 | -4.171
-10 | -0.418 | 0.1 | -0.015 | -4.177
-9.5 | -0.39 | 0.08151 | -0.016 | -4.78
-9 | -0.57 | 0.06599 | -0.018 | -8.644
-8.5 | -0.576 | 0.05812 | -0.021 | -9.914
-8 | -0.659 | 0.02027 | -0.038 | -32.528
-7.5 | -0.516 | 0.04928 | -0.022 | -10.479
-7 | -0.569 | 0.01713 | -0.041 | -33.228
-6.5 | -0.512 | 0.01661 | -0.043 | -30.809
-6 | -0.45 | 0.01596 | -0.045 | -28.183
-5.5 | -0.385 | 0.01533 | -0.047 | -25.112
-5 | -0.318 | 0.01481 | -0.049 | -21.453
-4.5 | -0.249 | 0.01433 | -0.05 | -17.356
-4 | -0.179 | 0.0139 | -0.052 | -12.855
-3.5 | -0.108 | 0.01351 | -0.054 | -7.996
-3 | -0.037 | 0.01307 | -0.056 | -2.824
-2.5 | 0.034 | 0.00926 | -0.056 | 3.653
-2 | 0.105 | 0.00922 | -0.058 | 11.341
-1.5 | 0.175 | 0.0092 | -0.06 | 19.052
-1 | 0.246 | 0.00922 | -0.062 | 26.67
-0.5 | 0.317 | 0.00921 | -0.064 | 34.439
0 | 0.387 | 0.00936 | -0.065 | 41.365
0.5 | 0.457 | 0.00947 | -0.067 | 48.328
1 | 0.528 | 0.0096 | -0.069 | 54.951
1.5 | 0.599 | 0.00979 | -0.071 | 61.149
2 | 0.67 | 0.00996 | -0.073 | 67.298
2.5 | 0.741 | 0.01013 | -0.075 | 73.133
3 | 0.814 | 0.0104 | -0.077 | 78.213
3.5 | 0.886 | 0.01081 | -0.079 | 81.986
4 | 0.948 | 0.01123 | -0.081 | 84.446
4.5 | 1.016 | 0.0117 | -0.083 | 86.819
5 | 1.082 | 0.0122 | -0.085 | 88.636
5.5 | 1.146 | 0.01276 | -0.087 | 89.771
6 | 1.208 | 0.01336 | -0.089 | 90.387
6.5 | 1.268 | 0.01403 | -0.091 | 90.342
7 | 1.322 | 0.02647 | -0.092 | 49.967
7.5 | 1.373 | 0.02808 | -0.094 | 48.888
8 | 1.412 | 0.02974 | -0.096 | 47.49
8.5 | 1.44 | 0.03227 | -0.098 | 44.622
9 | 1.45 | 0.03464 | -0.099 | 41.859
9.5 | 1.43 | 0.03734 | -0.101 | 38.3
10 | 1.345 | 0.04015 | -0.103 | 33.498
10.5 | 0.752 | 0.09894 | -0.038 | 7.601
11 | 0.78 | 0.10653 | -0.037 | 7.317
11.5 | 0.809 | 0.1281 | -0.048 | 6.317
12 | 0.837 | 0.13574 | -0.049 | 6.165
12.5 | 0.865 | 0.13665 | -0.05 | 6.327
13 | 0.894 | 0.15396 | -0.056 | 5.805
13.5 | 0.921 | 0.15682 | -0.056 | 5.874
14 | 0.949 | 0.16059 | -0.058 | 5.908

## 32. Re 500k Mach 0.50 (2)
BIGFOIL.COM POLAR EXPORT
NACA67-420 a=0.5
NACA67-420 a=0.5 |  |  |  | Cl Max: | 0.8404 | at alpha= | 16 | deg
XFOIL ncrit=9 |  |  |  | L/D Max: | 32.296 | at alpha= | 7.5 | deg
Re: | 500000 |  |  | Cd Min: | 0.19459 | at alpha= | 20 | deg
Mach: | 0.5 |  |  | Cl=0 at alpha= | 0.74651 | deg
|  |  |  | @ Cl=0.1, Cd= | 0.027364
|  |  |  | @ Cl=0.4, Cd= | 0.022756
|  |  |  | @ Cl=0.6, Cd= | 0.021531
alpha (deg) | Cl | Cd | Cm | Cl/Cd
-14 | -0.0254 | 0.10914 | -0.1742 | -0.23273
-13.5 | -0.0265 | 0.10104 | -0.1777 | -0.26227
-13 | -0.0453 | 0.0904 | -0.1823 | -0.50111
-12.5 | -0.0977 | 0.07454 | -0.1896 | -1.3107
-12 | -0.1668 | 0.05787 | -0.1996 | -2.8823
-11.5 | -0.222 | 0.04846 | -0.2006 | -4.5811
-11 | -0.2654 | 0.0422 | -0.196 | -6.2891
-10.5 | -0.2952 | 0.03754 | -0.1888 | -7.8636
-10 | -0.3049 | 0.03423 | -0.1812 | -8.9074
-9.5 | -0.3181 | 0.03338 | -0.1712 | -9.5297
-9 | -0.3193 | 0.03208 | -0.1615 | -9.9532
-8.5 | -0.2833 | 0.03002 | -0.1567 | -9.437
-8 | -0.2367 | 0.02858 | -0.1535 | -8.282
-7.5 | -0.2974 | 0.03068 | -0.1317 | -9.6936
-7 | -0.2386 | 0.02926 | -0.1302 | -8.1545
-6.5 | -0.18 | 0.02824 | -0.1288 | -6.3739
-6 | -0.2493 | 0.02947 | -0.1045 | -8.4595
-5.5 | -0.2656 | 0.02974 | -0.0902 | -8.9307
-5 | -0.2238 | 0.02896 | -0.0857 | -7.7279
-4.5 | -0.1739 | 0.02787 | -0.0829 | -6.2397
-4 | -0.1908 | 0.02814 | -0.0684 | -6.7804
-3.5 | -0.1461 | 0.02715 | -0.0646 | -5.3812
-3 | -0.1604 | 0.02706 | -0.0509 | -5.9276
-2 | -0.217 | 0.02411 | -0.0169 | -9.0004
-1.5 | -0.296 | 0.02045 | 0.0126 | -14.4743
1 | 0.0334 | 0.02884 | 0.0177 | 1.1581
1.5 | 0.0904 | 0.02752 | 0.0188 | 3.2849
3 | 0.1739 | 0.02616 | 0.0358 | 6.6476
3.5 | 0.2398 | 0.02493 | 0.0353 | 9.6189
4 | 0.3138 | 0.02368 | 0.0334 | 13.2517
5 | 0.4313 | 0.02242 | 0.0344 | 19.2373
6.5 | 0.5985 | 0.02153 | 0.0379 | 27.7984
7 | 0.6501 | 0.02155 | 0.0398 | 30.1671
7.5 | 0.7005 | 0.02169 | 0.042 | 32.296
8 | 0.7257 | 0.02278 | 0.0478 | 31.8569
8.5 | 0.735 | 0.02457 | 0.0555 | 29.9145
9 | 0.7356 | 0.02708 | 0.0636 | 27.164
9.5 | 0.7297 | 0.03028 | 0.0715 | 24.0984
10 | 0.7284 | 0.03362 | 0.0782 | 21.6657
10.5 | 0.7329 | 0.03699 | 0.0835 | 19.8135
11 | 0.7382 | 0.0406 | 0.088 | 18.1823
11.5 | 0.7471 | 0.04431 | 0.0918 | 16.8608
12 | 0.76 | 0.04796 | 0.0949 | 15.8465
12.5 | 0.7734 | 0.05181 | 0.0977 | 14.9276
13 | 0.7866 | 0.05589 | 0.1 | 14.0741
13.5 | 0.7981 | 0.06034 | 0.1019 | 13.2267
14 | 0.8137 | 0.06472 | 0.1033 | 12.5726
15 | 0.8355 | 0.07482 | 0.1049 | 11.1668
15.5 | 0.8401 | 0.08078 | 0.105 | 10.3999
16 | 0.8404 | 0.08759 | 0.104 | 9.5947
16.5 | 0.8331 | 0.09559 | 0.1022 | 8.7153
17 | 0.819 | 0.10461 | 0.0992 | 7.8291
17.5 | 0.8029 | 0.1143 | 0.0951 | 7.0245
18 | 0.771 | 0.12686 | 0.0885 | 6.0776
18.5 | 0.7375 | 0.14083 | 0.0801 | 5.2368
19 | 0.7013 | 0.15726 | 0.0691 | 4.4595
19.5 | 0.6847 | 0.17282 | 0.0575 | 3.9619
20 | 0.6542 | 0.19459 | 0.0433 | 3.3619

## 33. Re 750k Mach 0.00 (1)
BIGFOIL.COM POLAR EXPORT
NACA67-420 a=0.5
NACA67-420 a=0.5 |  |  |  | Cl Max: | 1.68 | at alpha= | 15 | deg
JavaFoil+Calcfoil stall+Eppler ext transition |  |  |  | L/D Max: | 116.121 | at alpha= | 7.5 | deg
Re: | 750000 |  |  | Cd Min: | 0.00667 | at alpha= | -1.5 | deg
Mach: | 0 |  |  | Cl=0 at alpha= | -2.7419 | deg
|  |  |  | @ Cl=0.1, Cd= | 0.0066961
|  |  |  | @ Cl=0.4, Cd= | 0.0069786
|  |  |  | @ Cl=0.6, Cd= | 0.0072473
alpha (deg) | Cl | Cd | Cm | Cl/Cd
-20 | -0.931 | 0.17761 | 0 | -5.241
-19.5 | -0.945 | 0.17392 | 0 | -5.431
-19 | -0.957 | 0.16324 | -0.001 | -5.862
-18.5 | -0.968 | 0.15457 | -0.002 | -6.262
-18 | -0.976 | 0.14617 | -0.002 | -6.681
-17.5 | -0.982 | 0.14057 | -0.003 | -6.986
-17 | -0.986 | 0.1332 | -0.004 | -7.4
-16.5 | -0.987 | 0.12496 | -0.005 | -7.901
-16 | -0.985 | 0.11815 | -0.006 | -8.341
-15.5 | -0.981 | 0.11137 | -0.007 | -8.805
-15 | -0.972 | 0.10571 | -0.008 | -9.199
-14.5 | -0.959 | 0.09892 | -0.009 | -9.697
-14 | -0.944 | 0.09009 | -0.01 | -10.474
-13.5 | -0.922 | 0.08514 | -0.011 | -10.833
-13 | -0.901 | 0.07799 | -0.012 | -11.559
-12.5 | -0.885 | 0.06788 | -0.014 | -13.031
-12 | -0.982 | 0.02296 | -0.021 | -42.788
-11.5 | -0.951 | 0.02097 | -0.023 | -45.36
-11 | -0.916 | 0.01854 | -0.024 | -49.408
-10.5 | -0.874 | 0.01767 | -0.026 | -49.454
-10 | -0.829 | 0.01688 | -0.027 | -49.113
-9.5 | -0.782 | 0.016 | -0.029 | -48.856
-9 | -0.732 | 0.01525 | -0.03 | -48
-8.5 | -0.68 | 0.01467 | -0.032 | -46.383
-8 | -0.627 | 0.01417 | -0.034 | -44.234
-7.5 | -0.572 | 0.01368 | -0.035 | -41.789
-7 | -0.515 | 0.01325 | -0.037 | -38.913
-6.5 | -0.458 | 0.01284 | -0.038 | -35.665
-6 | -0.399 | 0.01247 | -0.04 | -31.996
-5.5 | -0.339 | 0.01208 | -0.041 | -28.1
-5 | -0.279 | 0.01174 | -0.043 | -23.763
-4.5 | -0.218 | 0.01146 | -0.045 | -19.013
-4 | -0.156 | 0.01113 | -0.046 | -14.039
-3.5 | -0.094 | 0.01078 | -0.048 | -8.754
-3 | -0.032 | 0.00678 | -0.049 | -4.7
-2.5 | 0.03 | 0.00674 | -0.05 | 4.425
-2 | 0.092 | 0.0067 | -0.052 | 13.748
-1.5 | 0.154 | 0.00667 | -0.054 | 23.14
-1 | 0.217 | 0.00667 | -0.055 | 32.484
-0.5 | 0.279 | 0.00669 | -0.057 | 41.702
0 | 0.339 | 0.00689 | -0.059 | 49.236
0.5 | 0.401 | 0.00698 | -0.06 | 57.445
1 | 0.463 | 0.00706 | -0.062 | 65.515
1.5 | 0.525 | 0.00714 | -0.064 | 73.476
2 | 0.587 | 0.00722 | -0.065 | 81.282
2.5 | 0.649 | 0.00735 | -0.067 | 88.321
3 | 0.711 | 0.0075 | -0.069 | 94.78
3.5 | 0.774 | 0.00783 | -0.07 | 98.935
4 | 0.831 | 0.00813 | -0.072 | 102.246
4.5 | 0.891 | 0.00843 | -0.074 | 105.691
5 | 0.95 | 0.00874 | -0.076 | 108.698
5.5 | 1.008 | 0.00908 | -0.077 | 111
6 | 1.065 | 0.00943 | -0.079 | 112.972
6.5 | 1.122 | 0.00984 | -0.08 | 114.046
7 | 1.178 | 0.01021 | -0.082 | 115.347
7.5 | 1.232 | 0.01061 | -0.084 | 116.121
8 | 1.28 | 0.02026 | -0.085 | 63.163
8.5 | 1.329 | 0.02124 | -0.086 | 62.556
9 | 1.375 | 0.02206 | -0.088 | 62.344
9.5 | 1.42 | 0.023 | -0.09 | 61.75
10 | 1.461 | 0.02454 | -0.091 | 59.544
10.5 | 1.5 | 0.02569 | -0.093 | 58.403
11 | 1.536 | 0.02678 | -0.094 | 57.342
11.5 | 1.568 | 0.02806 | -0.095 | 55.892
12 | 1.597 | 0.02902 | -0.097 | 55.047
12.5 | 1.623 | 0.03047 | -0.098 | 53.263
13 | 1.645 | 0.03189 | -0.1 | 51.583
13.5 | 1.662 | 0.03314 | -0.101 | 50.129
14 | 1.672 | 0.0348 | -0.102 | 48.053
14.5 | 1.678 | 0.03662 | -0.104 | 45.828
15 | 1.68 | 0.03818 | -0.105 | 43.992
15.5 | 1.677 | 0.04023 | -0.106 | 41.689
16 | 1.67 | 0.04218 | -0.107 | 39.595
16.5 | 1.659 | 0.04445 | -0.109 | 37.322
17 | 1.644 | 0.0469 | -0.11 | 35.057
17.5 | 1.624 | 0.05013 | -0.111 | 32.398
18 | 1.599 | 0.05413 | -0.111 | 29.534
18.5 | 1.546 | 0.06415 | -0.11 | 24.107
19 | 1.484 | 0.07977 | -0.106 | 18.606
19.5 | 1.357 | 0.13419 | -0.089 | 10.109
20 | 1.313 | 0.15254 | -0.084 | 8.605

## 34. Re 750k Mach 0.00 (2)
BIGFOIL.COM POLAR EXPORT
NACA67-420 a=0.5
NACA67-420 a=0.5 |  |  |  | Cl Max: | 1.1326 | at alpha= | 18 | deg
XFOIL ncrit=9 |  |  |  | L/D Max: | 62.5107 | at alpha= | 6.5 | deg
Re: | 750000 |  |  | Cd Min: | 0.07813 | at alpha= | -20 | deg
Mach: | 0 |  |  | Cl=0 at alpha= | -1.3939 | deg
|  |  |  | @ Cl=0.1, Cd= | 0.013409
|  |  |  | @ Cl=0.4, Cd= | 0.014271
|  |  |  | @ Cl=0.6, Cd= | 0.011258
alpha (deg) | Cl | Cd | Cm | Cl/Cd
-20 | -0.6896 | 0.07813 | -0.1435 | -8.8263
-19.5 | -0.7292 | 0.06609 | -0.1499 | -11.0334
-19 | -0.7473 | 0.05787 | -0.1537 | -12.9134
-18.5 | -0.7653 | 0.0507 | -0.1555 | -15.0947
-18 | -0.7763 | 0.04509 | -0.1556 | -17.2167
-17.5 | -0.7804 | 0.04058 | -0.1544 | -19.2311
-17 | -0.7779 | 0.03704 | -0.1527 | -21.0016
-16.5 | -0.7639 | 0.0346 | -0.1511 | -22.078
-16 | -0.7472 | 0.03244 | -0.1493 | -23.0333
-15.5 | -0.7298 | 0.03034 | -0.147 | -24.0541
-15 | -0.7059 | 0.0289 | -0.1451 | -24.4256
-14.5 | -0.6808 | 0.02741 | -0.1431 | -24.8377
-14 | -0.6565 | 0.02563 | -0.1407 | -25.6145
-13.5 | -0.6289 | 0.02419 | -0.1386 | -25.9983
-13 | -0.5966 | 0.0232 | -0.1368 | -25.7155
-12.5 | -0.5626 | 0.02225 | -0.1351 | -25.2854
-12 | -0.5269 | 0.02157 | -0.1334 | -24.4274
-11.5 | -0.4941 | 0.02043 | -0.1314 | -24.185
-11 | -0.4547 | 0.01979 | -0.1302 | -22.9763
-10.5 | -0.4174 | 0.01899 | -0.1286 | -21.98
-10 | -0.3776 | 0.01839 | -0.1273 | -20.5329
-9.5 | -0.3346 | 0.01799 | -0.1263 | -18.5992
-9 | -0.2968 | 0.01727 | -0.1246 | -17.1859
-8.5 | -0.2542 | 0.01686 | -0.1234 | -15.0771
-8 | -0.2129 | 0.01633 | -0.122 | -13.0374
-7.5 | -0.1708 | 0.01591 | -0.1207 | -10.7354
-7 | -0.1277 | 0.01563 | -0.1194 | -8.1702
-6.5 | -0.0879 | 0.0154 | -0.1176 | -5.7078
-6 | -0.0483 | 0.01506 | -0.1157 | -3.2072
-5.5 | -0.0135 | 0.0146 | -0.1129 | -0.92466
-5 | 0.0172 | 0.01402 | -0.1093 | 1.2268
-4.5 | 0.0397 | 0.01323 | -0.1041 | 3.0008
-2.5 | -0.1324 | 0.01148 | -0.0261 | -11.5331
-2 | -0.0817 | 0.01156 | -0.0251 | -7.0675
-1.5 | -0.0153 | 0.01158 | -0.0275 | -1.3212
-1 | 0.0568 | 0.01172 | -0.0309 | 4.8464
-0.5 | 0.0433 | 0.01283 | -0.0172 | 3.3749
0 | 0.3087 | 0.01554 | -0.0577 | 19.8649
0.5 | 0.3574 | 0.0148 | -0.0571 | 24.1486
1 | 0.4114 | 0.01413 | -0.0579 | 29.1154
2 | 0.4031 | 0.01231 | -0.0354 | 32.7457
2.5 | 0.4903 | 0.01195 | -0.0428 | 41.0293
3 | 0.4614 | 0.01163 | -0.026 | 39.6733
3.5 | 0.5441 | 0.01096 | -0.0322 | 49.6442
4 | 0.547 | 0.01112 | -0.0224 | 49.1906
4.5 | 0.5713 | 0.01122 | -0.0171 | 50.918
5 | 0.6088 | 0.01127 | -0.0144 | 54.0195
5.5 | 0.6446 | 0.01138 | -0.0114 | 56.6432
6 | 0.6858 | 0.01148 | -0.0095 | 59.7387
6.5 | 0.727 | 0.01163 | -0.0076 | 62.5107
7 | 0.7448 | 0.01238 | -0.0017 | 60.1616
7.5 | 0.7598 | 0.01337 | 0.0045 | 56.8287
8 | 0.7743 | 0.01447 | 0.0106 | 53.5107
8.5 | 0.7759 | 0.0161 | 0.0185 | 48.1925
9 | 0.7707 | 0.01822 | 0.027 | 42.2997
9.5 | 0.775 | 0.02023 | 0.0336 | 38.3094
10 | 0.7809 | 0.02233 | 0.0396 | 34.9709
10.5 | 0.7938 | 0.02429 | 0.0442 | 32.6801
11 | 0.809 | 0.02623 | 0.0482 | 30.8425
11.5 | 0.8269 | 0.02812 | 0.0516 | 29.4061
12 | 0.8437 | 0.03019 | 0.0549 | 27.9463
12.5 | 0.8605 | 0.03239 | 0.058 | 26.5668
13.5 | 0.9045 | 0.03642 | 0.0624 | 24.8353
14 | 0.9268 | 0.0385 | 0.0644 | 24.0727
14.5 | 0.9488 | 0.0407 | 0.0661 | 23.312
15 | 0.9677 | 0.04315 | 0.0679 | 22.4264
15.5 | 0.9909 | 0.04535 | 0.0692 | 21.8501
16 | 1.0066 | 0.04828 | 0.0707 | 20.8492
16.5 | 1.0342 | 0.051 | 0.0701 | 20.2784
17 | 1.0669 | 0.05459 | 0.0669 | 19.5439
17.5 | 1.1009 | 0.05869 | 0.0627 | 18.7579
18 | 1.1326 | 0.06302 | 0.0584 | 17.9721

## 35. Re 750k Mach 0.10 (1)
BIGFOIL.COM POLAR EXPORT
NACA67-420 a=0.5
NACA67-420 a=0.5 |  |  |  | Cl Max: | 1.668 | at alpha= | 14.5 | deg
JavaFoil+Calcfoil stall+Eppler ext transition |  |  |  | L/D Max: | 115.55 | at alpha= | 7.5 | deg
Re: | 750000 |  |  | Cd Min: | 0.0067 | at alpha= | -1 | deg
Mach: | 0.1 |  |  | Cl=0 at alpha= | -2.7419 | deg
|  |  |  | @ Cl=0.1, Cd= | 0.0067277
|  |  |  | @ Cl=0.4, Cd= | 0.0070061
|  |  |  | @ Cl=0.6, Cd= | 0.007281
alpha (deg) | Cl | Cd | Cm | Cl/Cd
-20 | -0.889 | 0.18258 | 0 | -4.869
-19.5 | -0.906 | 0.17633 | 0 | -5.14
-19 | -0.923 | 0.1692 | -0.001 | -5.452
-18.5 | -0.937 | 0.15665 | -0.002 | -5.981
-18 | -0.949 | 0.1494 | -0.002 | -6.351
-17.5 | -0.958 | 0.14431 | -0.003 | -6.638
-17 | -0.965 | 0.13397 | -0.004 | -7.203
-16.5 | -0.969 | 0.12673 | -0.005 | -7.647
-16 | -0.97 | 0.12011 | -0.006 | -8.079
-15.5 | -0.968 | 0.11283 | -0.007 | -8.581
-15 | -0.962 | 0.10734 | -0.007 | -8.962
-14.5 | -0.95 | 0.10059 | -0.009 | -9.449
-14 | -0.936 | 0.09193 | -0.01 | -10.186
-13.5 | -0.917 | 0.0856 | -0.011 | -10.718
-13 | -0.896 | 0.07994 | -0.012 | -11.208
-12.5 | -0.876 | 0.07169 | -0.014 | -12.225
-12 | -0.875 | 0.05392 | -0.017 | -16.235
-11.5 | -0.949 | 0.02149 | -0.023 | -44.166
-11 | -0.916 | 0.01878 | -0.024 | -48.787
-10.5 | -0.875 | 0.01784 | -0.026 | -49.045
-10 | -0.83 | 0.01709 | -0.027 | -48.573
-9.5 | -0.784 | 0.01612 | -0.029 | -48.606
-9 | -0.734 | 0.01539 | -0.031 | -47.685
-8.5 | -0.683 | 0.01476 | -0.032 | -46.244
-8 | -0.629 | 0.01428 | -0.034 | -44.059
-7.5 | -0.574 | 0.01376 | -0.035 | -41.717
-7 | -0.518 | 0.01332 | -0.037 | -38.866
-6.5 | -0.46 | 0.0129 | -0.038 | -35.639
-6 | -0.401 | 0.01257 | -0.04 | -31.892
-5.5 | -0.341 | 0.01214 | -0.042 | -28.088
-5 | -0.28 | 0.01182 | -0.043 | -23.712
-4.5 | -0.219 | 0.01149 | -0.045 | -19.055
-4 | -0.157 | 0.01118 | -0.046 | -14.053
-3.5 | -0.095 | 0.01083 | -0.048 | -8.755
-3 | -0.032 | 0.00682 | -0.049 | -4.692
-2.5 | 0.03 | 0.00677 | -0.051 | 4.427
-2 | 0.093 | 0.00673 | -0.052 | 13.751
-1.5 | 0.155 | 0.00671 | -0.054 | 23.11
-1 | 0.218 | 0.0067 | -0.056 | 32.51
-0.5 | 0.28 | 0.0067 | -0.057 | 41.868
0 | 0.341 | 0.00693 | -0.059 | 49.244
0.5 | 0.403 | 0.00701 | -0.06 | 57.457
1 | 0.465 | 0.00709 | -0.062 | 65.595
1.5 | 0.527 | 0.00717 | -0.064 | 73.539
2 | 0.59 | 0.00726 | -0.066 | 81.264
2.5 | 0.652 | 0.00739 | -0.067 | 88.319
3 | 0.715 | 0.00754 | -0.069 | 94.715
3.5 | 0.778 | 0.00787 | -0.071 | 98.855
4 | 0.835 | 0.00817 | -0.073 | 102.139
4.5 | 0.895 | 0.00848 | -0.074 | 105.552
5 | 0.954 | 0.00879 | -0.076 | 108.512
5.5 | 1.013 | 0.00914 | -0.077 | 110.775
6 | 1.07 | 0.0095 | -0.079 | 112.706
6.5 | 1.127 | 0.00991 | -0.081 | 113.728
7 | 1.183 | 0.0103 | -0.082 | 114.852
7.5 | 1.237 | 0.01071 | -0.084 | 115.55
8 | 1.285 | 0.02042 | -0.085 | 62.918
8.5 | 1.334 | 0.02145 | -0.087 | 62.196
9 | 1.38 | 0.02229 | -0.088 | 61.944
9.5 | 1.424 | 0.02318 | -0.09 | 61.444
10 | 1.465 | 0.02483 | -0.091 | 59.02
10.5 | 1.504 | 0.02594 | -0.093 | 57.96
11 | 1.539 | 0.02716 | -0.094 | 56.657
11.5 | 1.57 | 0.02839 | -0.096 | 55.288
12 | 1.598 | 0.02961 | -0.097 | 53.96
12.5 | 1.622 | 0.03088 | -0.099 | 52.526
13 | 1.642 | 0.03238 | -0.1 | 50.719
13.5 | 1.657 | 0.0338 | -0.102 | 49.028
14 | 1.665 | 0.03536 | -0.103 | 47.088
14.5 | 1.668 | 0.03709 | -0.104 | 44.963
15 | 1.666 | 0.03905 | -0.105 | 42.675
15.5 | 1.66 | 0.04089 | -0.107 | 40.596
16 | 1.649 | 0.04295 | -0.108 | 38.394
16.5 | 1.634 | 0.04541 | -0.109 | 35.975
17 | 1.614 | 0.04802 | -0.11 | 33.612
17.5 | 1.587 | 0.05219 | -0.111 | 30.414
18 | 1.549 | 0.05832 | -0.111 | 26.558
18.5 | 1.419 | 0.0964 | -0.099 | 14.722
19 | 1.325 | 0.13774 | -0.085 | 9.618
19.5 | 1.283 | 0.15402 | -0.08 | 8.33

## 36. Re 750k Mach 0.10 (2)
BIGFOIL.COM POLAR EXPORT
NACA67-420 a=0.5
NACA67-420 a=0.5 |  |  |  | Cl Max: | 1.1523 | at alpha= | 20 | deg
XFOIL ncrit=9 |  |  |  | L/D Max: | 61.269 | at alpha= | 6.5 | deg
Re: | 750000 |  |  | Cd Min: | 0.09403 | at alpha= | -20 | deg
Mach: | 0.1 |  |  | Cl=0 at alpha= | -1.3805 | deg
|  |  |  | @ Cl=0.1, Cd= | 0.012461
|  |  |  | @ Cl=0.4, Cd= | 0.012775
|  |  |  | @ Cl=0.6, Cd= | 0.011443
alpha (deg) | Cl | Cd | Cm | Cl/Cd
-20 | -0.5964 | 0.09403 | -0.1365 | -6.3427
-19.5 | -0.6695 | 0.0755 | -0.147 | -8.8675
-19 | -0.7007 | 0.06457 | -0.1531 | -10.8518
-18.5 | -0.7297 | 0.05534 | -0.1567 | -13.1858
-18 | -0.7479 | 0.04846 | -0.1579 | -15.4333
-17.5 | -0.7579 | 0.04313 | -0.1574 | -17.5725
-17 | -0.7613 | 0.03889 | -0.1559 | -19.5757
-16.5 | -0.7504 | 0.0361 | -0.1543 | -20.7867
-16 | -0.7364 | 0.03367 | -0.1524 | -21.8711
-15.5 | -0.7216 | 0.03134 | -0.15 | -23.0249
-15 | -0.6992 | 0.02976 | -0.148 | -23.4946
-14.5 | -0.6763 | 0.02808 | -0.1457 | -24.0848
-14 | -0.6512 | 0.02645 | -0.1434 | -24.62
-13.5 | -0.6259 | 0.02466 | -0.141 | -25.3812
-13 | -0.5947 | 0.02359 | -0.139 | -25.2098
-12.5 | -0.5613 | 0.0226 | -0.1371 | -24.8363
-12 | -0.526 | 0.02181 | -0.1354 | -24.1174
-11.5 | -0.493 | 0.02066 | -0.1333 | -23.8625
-11 | -0.4538 | 0.01998 | -0.132 | -22.7127
-10.5 | -0.4148 | 0.01927 | -0.1305 | -21.5257
-10 | -0.3765 | 0.01855 | -0.1289 | -20.2965
-9.5 | -0.3338 | 0.01811 | -0.1278 | -18.4318
-9 | -0.2953 | 0.01742 | -0.1261 | -16.9518
-8.5 | -0.2527 | 0.01698 | -0.1249 | -14.8822
-8 | -0.2106 | 0.01648 | -0.1235 | -12.7791
-7.5 | -0.169 | 0.01602 | -0.122 | -10.5493
-7 | -0.1255 | 0.01581 | -0.1207 | -7.938
-6.5 | -0.086 | 0.01551 | -0.1188 | -5.5448
-6 | -0.0462 | 0.01518 | -0.1168 | -3.0435
-5.5 | -0.0106 | 0.01474 | -0.1141 | -0.71913
-5 | 0.0204 | 0.01416 | -0.1105 | 1.4407
-4.5 | 0.0441 | 0.01337 | -0.1054 | 3.2984
-4 | 0.0469 | 0.01231 | -0.0962 | 3.8099
-2.5 | -0.1414 | 0.01159 | -0.0246 | -12.2002
-2 | -0.0854 | 0.01159 | -0.0247 | -7.3684
-1.5 | -0.0174 | 0.0116 | -0.0273 | -1.5
-1 | 0.0554 | 0.01174 | -0.0308 | 4.7189
-0.5 | 0.3602 | 0.01667 | -0.0789 | 21.6077
0 | 0.3107 | 0.01562 | -0.058 | 19.8912
0.5 | 0.363 | 0.0149 | -0.0582 | 24.3624
2 | 0.4074 | 0.01235 | -0.0359 | 32.9879
3 | 0.4638 | 0.01165 | -0.0261 | 39.8112
3.5 | 0.5478 | 0.01099 | -0.0324 | 49.8453
4 | 0.5486 | 0.01116 | -0.0222 | 49.1577
4.5 | 0.5703 | 0.01131 | -0.0163 | 50.4244
5 | 0.6038 | 0.01146 | -0.0128 | 52.6876
5.5 | 0.644 | 0.01148 | -0.0106 | 56.0976
6 | 0.6864 | 0.01157 | -0.0088 | 59.3258
6.5 | 0.7242 | 0.01182 | -0.0063 | 61.269
7 | 0.7432 | 0.01256 | -0.0005 | 59.172
7.5 | 0.7585 | 0.01356 | 0.0057 | 55.9366
8 | 0.7724 | 0.0147 | 0.0119 | 52.5442
8.5 | 0.7729 | 0.01639 | 0.02 | 47.1568
9 | 0.7681 | 0.01854 | 0.0285 | 41.4293
9.5 | 0.7723 | 0.02058 | 0.0351 | 37.5267
10 | 0.7789 | 0.02268 | 0.0409 | 34.343
10.5 | 0.7916 | 0.02468 | 0.0455 | 32.0746
11 | 0.8066 | 0.02667 | 0.0496 | 30.2437
11.5 | 0.8247 | 0.0286 | 0.053 | 28.8357
12 | 0.8419 | 0.03068 | 0.0563 | 27.4413
12.5 | 0.8583 | 0.03294 | 0.0594 | 26.0565
13 | 0.8795 | 0.03504 | 0.0618 | 25.0999
13.5 | 0.9027 | 0.03705 | 0.0638 | 24.3644
14 | 0.9249 | 0.0392 | 0.0657 | 23.5944
14.5 | 0.9464 | 0.04149 | 0.0675 | 22.8103
15 | 0.9661 | 0.04394 | 0.0693 | 21.9868
15.5 | 0.9879 | 0.0463 | 0.0707 | 21.3369
16 | 1.0024 | 0.04942 | 0.0722 | 20.2833
16.5 | 1.0302 | 0.05203 | 0.0718 | 19.8001
17 | 1.0584 | 0.05589 | 0.0692 | 18.9372
18 | 1.1196 | 0.06496 | 0.0608 | 17.2352
19 | 1.1433 | 0.07413 | 0.0593 | 15.4229
19.5 | 1.1518 | 0.07871 | 0.0589 | 14.6335
20 | 1.1523 | 0.08431 | 0.0583 | 13.6674

## 37. Re 750k Mach 0.25 (1)
BIGFOIL.COM POLAR EXPORT
NACA67-420 a=0.5
NACA67-420 a=0.5 |  |  |  | Cl Max: | 1.61 | at alpha= | 13 | deg
JavaFoil+Calcfoil stall+Eppler ext transition |  |  |  | L/D Max: | 112.783 | at alpha= | 7 | deg
Re: | 750000 |  |  | Cd Min: | 0.00686 | at alpha= | -1 | deg
Mach: | 0.25 |  |  | Cl=0 at alpha= | -2.7422 | deg
|  |  |  | @ Cl=0.1, Cd= | 0.0068977
|  |  |  | @ Cl=0.4, Cd= | 0.0071681
|  |  |  | @ Cl=0.6, Cd= | 0.0074406
alpha (deg) | Cl | Cd | Cm | Cl/Cd
-16.5 | -0.815 | 0.14266 | -0.005 | -5.716
-16 | -0.842 | 0.13207 | -0.006 | -6.375
-15.5 | -0.862 | 0.12763 | -0.006 | -6.755
-15 | -0.877 | 0.11869 | -0.007 | -7.388
-14.5 | -0.881 | 0.11055 | -0.008 | -7.969
-14 | -0.878 | 0.10128 | -0.009 | -8.67
-13.5 | -0.87 | 0.09548 | -0.01 | -9.108
-13 | -0.859 | 0.0876 | -0.011 | -9.809
-12.5 | -0.843 | 0.08235 | -0.013 | -10.237
-12 | -0.829 | 0.0729 | -0.015 | -11.367
-11.5 | -0.934 | 0.02323 | -0.023 | -40.217
-11 | -0.912 | 0.02013 | -0.025 | -45.318
-10.5 | -0.877 | 0.01893 | -0.027 | -46.307
-10 | -0.836 | 0.01799 | -0.028 | -46.474
-9.5 | -0.792 | 0.0171 | -0.03 | -46.299
-9 | -0.745 | 0.0161 | -0.031 | -46.233
-8.5 | -0.694 | 0.01536 | -0.033 | -45.197
-8 | -0.641 | 0.01477 | -0.035 | -43.417
-7.5 | -0.586 | 0.01425 | -0.036 | -41.128
-7 | -0.529 | 0.01375 | -0.038 | -38.492
-6.5 | -0.471 | 0.01329 | -0.039 | -35.403
-6 | -0.411 | 0.01292 | -0.041 | -31.769
-5.5 | -0.35 | 0.01247 | -0.043 | -28.027
-5 | -0.287 | 0.01212 | -0.044 | -23.716
-4.5 | -0.225 | 0.01176 | -0.046 | -19.098
-4 | -0.161 | 0.01147 | -0.048 | -14.049
-3.5 | -0.097 | 0.01116 | -0.049 | -8.718
-3 | -0.033 | 0.00698 | -0.05 | -4.706
-2.5 | 0.031 | 0.00692 | -0.052 | 4.443
-2 | 0.095 | 0.0069 | -0.054 | 13.755
-1.5 | 0.159 | 0.00687 | -0.055 | 23.14
-1 | 0.223 | 0.00686 | -0.057 | 32.566
-0.5 | 0.288 | 0.00686 | -0.059 | 41.927
0 | 0.35 | 0.00709 | -0.06 | 49.377
0.5 | 0.414 | 0.00719 | -0.062 | 57.548
1 | 0.477 | 0.00726 | -0.064 | 65.702
1.5 | 0.542 | 0.00735 | -0.065 | 73.729
2 | 0.606 | 0.00745 | -0.067 | 81.317
2.5 | 0.67 | 0.00758 | -0.069 | 88.378
3 | 0.735 | 0.0078 | -0.071 | 94.146
3.5 | 0.799 | 0.00814 | -0.073 | 98.174
4 | 0.857 | 0.00845 | -0.074 | 101.352
4.5 | 0.918 | 0.00879 | -0.076 | 104.479
5 | 0.979 | 0.00913 | -0.078 | 107.241
5.5 | 1.038 | 0.0095 | -0.079 | 109.335
6 | 1.097 | 0.0099 | -0.081 | 110.895
6.5 | 1.155 | 0.0103 | -0.083 | 112.165
7 | 1.212 | 0.01074 | -0.084 | 112.783
7.5 | 1.263 | 0.02054 | -0.086 | 61.483
8 | 1.313 | 0.02157 | -0.087 | 60.9
8.5 | 1.361 | 0.02259 | -0.089 | 60.267
9 | 1.406 | 0.02354 | -0.091 | 59.743
9.5 | 1.448 | 0.02459 | -0.092 | 58.88
10 | 1.485 | 0.02648 | -0.094 | 56.099
10.5 | 1.519 | 0.02778 | -0.095 | 54.685
11 | 1.548 | 0.02905 | -0.097 | 53.274
11.5 | 1.572 | 0.0307 | -0.098 | 51.186
12 | 1.59 | 0.03204 | -0.1 | 49.633
12.5 | 1.603 | 0.03372 | -0.101 | 47.536
13 | 1.61 | 0.03529 | -0.103 | 45.623
13.5 | 1.608 | 0.03728 | -0.104 | 43.137
14 | 1.596 | 0.0392 | -0.105 | 40.704
14.5 | 1.576 | 0.04142 | -0.107 | 38.042
15 | 1.547 | 0.04407 | -0.108 | 35.106
15.5 | 1.51 | 0.04719 | -0.109 | 31.998
16 | 1.461 | 0.05168 | -0.11 | 28.262
16.5 | 1.231 | 0.1217 | -0.078 | 10.117
17 | 1.174 | 0.13446 | -0.074 | 8.734
17.5 | 1.112 | 0.14853 | -0.067 | 7.483
18 | 1.05 | 0.16088 | -0.062 | 6.526

## 38. Re 750k Mach 0.25 (2)
BIGFOIL.COM POLAR EXPORT
NACA67-420 a=0.5
NACA67-420 a=0.5 |  |  |  | Cl Max: | 1.0949 | at alpha= | 19 | deg
XFOIL ncrit=9 |  |  |  | L/D Max: | 55.5894 | at alpha= | 6.5 | deg
Re: | 750000 |  |  | Cd Min: | 0.17428 | at alpha= | -20 | deg
Mach: | 0.25 |  |  | Cl=0 at alpha= | -1.201 | deg
|  |  |  | @ Cl=0.1, Cd= | 0.012723
|  |  |  | @ Cl=0.4, Cd= | 0.01255
|  |  |  | @ Cl=0.6, Cd= | 0.012122
alpha (deg) | Cl | Cd | Cm | Cl/Cd
-20 | -0.231 | 0.17428 | -0.1131 | -1.3255
-19.5 | -0.2168 | 0.16762 | -0.1163 | -1.2934
-19 | -0.1887 | 0.16481 | -0.1187 | -1.145
-18.5 | -0.1746 | 0.15883 | -0.1222 | -1.0993
-17.5 | -0.5135 | 0.07606 | -0.156 | -6.7512
-17 | -0.5754 | 0.06053 | -0.1649 | -9.506
-16.5 | -0.5725 | 0.05486 | -0.1679 | -10.4357
-16 | -0.6113 | 0.04603 | -0.169 | -13.2805
-15.5 | -0.6328 | 0.04006 | -0.1672 | -15.7963
-15 | -0.6269 | 0.037 | -0.1651 | -16.9432
-14.5 | -0.6263 | 0.03351 | -0.1617 | -18.6899
-14 | -0.6173 | 0.03064 | -0.1581 | -20.1469
-13.5 | -0.5993 | 0.0283 | -0.1549 | -21.1767
-13 | -0.5786 | 0.0262 | -0.1516 | -22.084
-12.5 | -0.5503 | 0.02487 | -0.1488 | -22.1271
-12 | -0.5178 | 0.02355 | -0.1464 | -21.9873
-11.5 | -0.4813 | 0.02246 | -0.1443 | -21.4292
-11 | -0.4471 | 0.02122 | -0.1419 | -21.0697
-10.5 | -0.4081 | 0.02043 | -0.1399 | -19.9755
-10 | -0.3684 | 0.01959 | -0.138 | -18.8055
-9.5 | -0.3276 | 0.01894 | -0.1362 | -17.2967
-9 | -0.284 | 0.01843 | -0.1347 | -15.4097
-8.5 | -0.2444 | 0.0177 | -0.1327 | -13.8079
-8 | -0.199 | 0.01728 | -0.1314 | -11.5162
-7.5 | -0.1588 | 0.01676 | -0.1292 | -9.4749
-7 | -0.1167 | 0.01656 | -0.1274 | -7.0471
-6.5 | -0.0767 | 0.0162 | -0.1252 | -4.7346
-6 | -0.0356 | 0.01593 | -0.123 | -2.2348
-5.5 | 0.0036 | 0.0155 | -0.1205 | 0.23226
-5 | 0.0382 | 0.01489 | -0.1172 | 2.5655
-4.5 | 0.0658 | 0.0141 | -0.1125 | 4.6667
-4 | 0.0709 | 0.01342 | -0.1036 | 5.2832
-3.5 | 0.0311 | 0.01289 | -0.0856 | 2.4127
-2 | -0.1365 | 0.01235 | -0.0164 | -11.0526
-1.5 | -0.0555 | 0.01204 | -0.0208 | -4.6096
-1 | 0.0373 | 0.01207 | -0.0278 | 3.0903
-0.5 | 0.1468 | 0.01321 | -0.0377 | 11.1128
0 | 0.3243 | 0.01601 | -0.0605 | 20.2561
1.5 | 0.2457 | 0.01389 | -0.013 | 17.689
2 | 0.3181 | 0.01324 | -0.0165 | 24.0257
2.5 | 0.3967 | 0.01257 | -0.0214 | 31.5593
3.5 | 0.4813 | 0.01207 | -0.0168 | 39.8757
5 | 0.5967 | 0.0121 | -0.0081 | 49.314
5.5 | 0.6317 | 0.01233 | -0.0046 | 51.2328
6 | 0.6716 | 0.01254 | -0.0021 | 53.5566
6.5 | 0.7121 | 0.01281 | 0.0003 | 55.5894
7 | 0.7347 | 0.01357 | 0.0057 | 54.1415
7.5 | 0.7504 | 0.01464 | 0.0121 | 51.2568
8 | 0.7635 | 0.01596 | 0.0186 | 47.8383
8.5 | 0.7614 | 0.01785 | 0.0272 | 42.6555
9 | 0.7583 | 0.0201 | 0.0354 | 37.7264
9.5 | 0.7616 | 0.02234 | 0.0422 | 34.0913
10 | 0.768 | 0.02464 | 0.0481 | 31.1688
10.5 | 0.7814 | 0.02678 | 0.0527 | 29.1785
11 | 0.7965 | 0.02899 | 0.0567 | 27.475
11.5 | 0.8139 | 0.03117 | 0.0603 | 26.1116
12 | 0.8299 | 0.03355 | 0.0637 | 24.7362
12.5 | 0.8481 | 0.03597 | 0.0666 | 23.578
13 | 0.8707 | 0.03823 | 0.0689 | 22.7753
13.5 | 0.8916 | 0.04072 | 0.0711 | 21.8959
14 | 0.9153 | 0.04307 | 0.0729 | 21.2515
14.5 | 0.932 | 0.046 | 0.0751 | 20.2609
15 | 0.9538 | 0.0487 | 0.0765 | 19.5852
15.5 | 0.9691 | 0.05196 | 0.0782 | 18.6509
16 | 0.9885 | 0.055 | 0.0794 | 17.9727
16.5 | 1.0046 | 0.05852 | 0.0803 | 17.1668
17 | 1.0215 | 0.06269 | 0.0798 | 16.2945
17.5 | 1.0435 | 0.06776 | 0.0769 | 15.3999
18.5 | 1.086 | 0.0799 | 0.068 | 13.592
19 | 1.0949 | 0.08607 | 0.0656 | 12.721
19.5 | 1.0871 | 0.09319 | 0.0642 | 11.6654
20 | 1.0818 | 0.10027 | 0.0624 | 10.7889

## 39. Re 750k Mach 0.50 (1)
BIGFOIL.COM POLAR EXPORT
NACA67-420 a=0.5
NACA67-420 a=0.5 |  |  |  | Cl Max: | 1.451 | at alpha= | 9 | deg
JavaFoil+Calcfoil stall+Eppler ext transition |  |  |  | L/D Max: | 102.329 | at alpha= | 6 | deg
Re: | 750000 |  |  | Cd Min: | 0.00757 | at alpha= | -1.5 | deg
Mach: | 0.5 |  |  | Cl=0 at alpha= | -2.7394 | deg
|  |  |  | @ Cl=0.1, Cd= | 0.0076058
|  |  |  | @ Cl=0.4, Cd= | 0.0078327
|  |  |  | @ Cl=0.6, Cd= | 0.0081706
alpha (deg) | Cl | Cd | Cm | Cl/Cd
-20 | -0.99 | 0.20999 | 0.001 | -4.715
-19.5 | -0.96 | 0.20747 | 0 | -4.625
-19 | -0.931 | 0.20127 | -0.001 | -4.627
-18.5 | -0.903 | 0.19754 | -0.002 | -4.573
-18 | -0.875 | 0.1923 | -0.003 | -4.551
-17.5 | -0.847 | 0.18781 | -0.004 | -4.511
-17 | -0.819 | 0.17983 | -0.005 | -4.554
-16.5 | -0.789 | 0.17247 | -0.005 | -4.574
-16 | -0.761 | 0.16331 | -0.006 | -4.658
-15.5 | -0.732 | 0.15891 | -0.007 | -4.609
-15 | -0.704 | 0.15581 | -0.008 | -4.52
-14.5 | -0.676 | 0.14775 | -0.009 | -4.575
-14 | -0.646 | 0.14422 | -0.009 | -4.482
-13.5 | -0.618 | 0.13762 | -0.01 | -4.488
-13 | -0.589 | 0.13092 | -0.01 | -4.5
-12.5 | -0.561 | 0.13155 | -0.011 | -4.262
-12 | -0.532 | 0.12795 | -0.012 | -4.16
-11.5 | -0.504 | 0.11846 | -0.013 | -4.252
-11 | -0.475 | 0.11676 | -0.014 | -4.07
-10.5 | -0.447 | 0.09953 | -0.015 | -4.488
-10 | -0.418 | 0.09453 | -0.015 | -4.42
-9.5 | -0.39 | 0.0788 | -0.017 | -4.946
-9 | -0.572 | 0.06328 | -0.019 | -9.036
-8.5 | -0.584 | 0.05242 | -0.024 | -11.132
-8 | -0.663 | 0.01835 | -0.038 | -36.106
-7.5 | -0.621 | 0.01664 | -0.04 | -37.338
-7 | -0.57 | 0.01588 | -0.042 | -35.887
-6.5 | -0.512 | 0.01521 | -0.044 | -33.694
-6 | -0.45 | 0.01457 | -0.045 | -30.923
-5.5 | -0.385 | 0.01397 | -0.047 | -27.572
-5 | -0.318 | 0.01348 | -0.049 | -23.58
-4.5 | -0.249 | 0.01303 | -0.051 | -19.103
-4 | -0.179 | 0.01262 | -0.053 | -14.17
-3.5 | -0.108 | 0.01225 | -0.055 | -8.825
-3 | -0.037 | 0.01183 | -0.056 | -3.125
-2.5 | 0.034 | 0.00767 | -0.057 | 4.444
-2 | 0.106 | 0.0076 | -0.059 | 13.881
-1.5 | 0.177 | 0.00757 | -0.061 | 23.368
-1 | 0.248 | 0.00758 | -0.063 | 32.764
-0.5 | 0.32 | 0.00757 | -0.065 | 42.292
0 | 0.39 | 0.00782 | -0.067 | 49.805
0.5 | 0.461 | 0.00791 | -0.069 | 58.2
1 | 0.532 | 0.00801 | -0.071 | 66.463
1.5 | 0.604 | 0.00818 | -0.073 | 73.81
2 | 0.675 | 0.00835 | -0.074 | 80.827
2.5 | 0.748 | 0.00866 | -0.077 | 86.371
3 | 0.82 | 0.00905 | -0.079 | 90.579
3.5 | 0.891 | 0.00944 | -0.08 | 94.341
4 | 0.952 | 0.00985 | -0.082 | 96.664
4.5 | 1.019 | 0.01029 | -0.084 | 99.022
5 | 1.085 | 0.01077 | -0.086 | 100.714
5.5 | 1.149 | 0.0113 | -0.088 | 101.651
6 | 1.211 | 0.01184 | -0.09 | 102.329
6.5 | 1.271 | 0.01243 | -0.092 | 102.258
7 | 1.324 | 0.02441 | -0.093 | 54.241
7.5 | 1.375 | 0.02603 | -0.095 | 52.815
8 | 1.414 | 0.02755 | -0.097 | 51.331
8.5 | 1.441 | 0.02995 | -0.098 | 48.127
9 | 1.451 | 0.03207 | -0.1 | 45.249
9.5 | 1.431 | 0.0345 | -0.102 | 41.485
10 | 1.346 | 0.03721 | -0.104 | 36.181
10.5 | 0.899 | 0.04028 | -0.105 | 22.312
11 | 0.78 | 0.09907 | -0.039 | 7.871
11.5 | 0.809 | 0.12027 | -0.05 | 6.731
12 | 0.837 | 0.12475 | -0.05 | 6.709
12.5 | 0.865 | 0.12546 | -0.051 | 6.892
13 | 0.894 | 0.14188 | -0.056 | 6.3
13.5 | 0.921 | 0.14474 | -0.057 | 6.365
14 | 0.949 | 0.14674 | -0.058 | 6.466

## 40. Re 750k Mach 0.50 (2)
BIGFOIL.COM POLAR EXPORT
NACA67-420 a=0.5
NACA67-420 a=0.5 |  |  |  | Cl Max: | 0.8864 | at alpha= | 15.5 | deg
XFOIL ncrit=9 |  |  |  | L/D Max: | 40.0337 | at alpha= | 7 | deg
Re: | 750000 |  |  | Cd Min: | 0.17635 | at alpha= | 20 | deg
Mach: | 0.5 |  |  | Cl=0 at alpha= | 0.22307 | deg
|  |  |  | @ Cl=0.1, Cd= | 0.016898
|  |  |  | @ Cl=0.4, Cd= | 0.015991
|  |  |  | @ Cl=0.6, Cd= | 0.016099
alpha (deg) | Cl | Cd | Cm | Cl/Cd
-15.5 | -0.0484 | 0.12889 | -0.1623 | -0.37551
-15 | -0.036 | 0.12217 | -0.1653 | -0.29467
-14.5 | -0.0528 | 0.10981 | -0.1703 | -0.48083
-14 | -0.0557 | 0.10113 | -0.1743 | -0.55078
-13.5 | -0.0777 | 0.08985 | -0.1793 | -0.86477
-13 | -0.1023 | 0.0788 | -0.1845 | -1.2982
-12.5 | -0.185 | 0.05852 | -0.1961 | -3.1613
-12 | -0.2362 | 0.04733 | -0.2008 | -4.9905
-11.5 | -0.2813 | 0.03977 | -0.1986 | -7.0732
-11 | -0.3139 | 0.03412 | -0.1929 | -9.1999
-10.5 | -0.3286 | 0.02958 | -0.1859 | -11.1089
-10 | -0.3188 | 0.02659 | -0.1798 | -11.9895
-9.5 | -0.29 | 0.02461 | -0.175 | -11.7838
-9 | -0.251 | 0.02326 | -0.1708 | -10.7911
-8.5 | -0.2125 | 0.02219 | -0.1668 | -9.5764
-8 | -0.1719 | 0.0216 | -0.1628 | -7.9583
-7.5 | -0.1311 | 0.02099 | -0.1589 | -6.2458
-7 | -0.089 | 0.02034 | -0.1551 | -4.3756
-6.5 | -0.0435 | 0.01973 | -0.1518 | -2.2048
-6 | 0.0031 | 0.01909 | -0.1488 | 0.16239
-5.5 | 0.0189 | 0.01966 | -0.1403 | 0.96134
-5 | 0.0477 | 0.01956 | -0.134 | 2.4387
-4.5 | 0.0898 | 0.01892 | -0.1301 | 4.7463
-3 | -0.0074 | 0.01987 | -0.0761 | -0.37242
-2.5 | -0.0542 | 0.0196 | -0.0556 | -2.7653
-1.5 | -0.1963 | 0.01646 | -0.0027 | -11.9259
-1 | -0.1802 | 0.01527 | 0.0085 | -11.8009
-0.5 | -0.1508 | 0.0162 | 0.0149 | -9.3086
0 | -0.0272 | 0.01557 | 0.0056 | -1.7469
1.5 | 0.1557 | 0.01748 | 0.0083 | 8.9073
2.5 | 0.2566 | 0.01672 | 0.0118 | 15.3469
3.5 | 0.3689 | 0.01614 | 0.0136 | 22.8563
4.5 | 0.4965 | 0.01553 | 0.013 | 31.9704
5 | 0.5428 | 0.01576 | 0.0158 | 34.4416
5.5 | 0.59 | 0.01607 | 0.0184 | 36.7144
6 | 0.6419 | 0.01622 | 0.0204 | 39.5746
6.5 | 0.6772 | 0.01696 | 0.0249 | 39.9292
7 | 0.7118 | 0.01778 | 0.0296 | 40.0337
7.5 | 0.7249 | 0.01936 | 0.0374 | 37.4432
8 | 0.7282 | 0.02147 | 0.046 | 33.9171
8.5 | 0.7208 | 0.02429 | 0.0554 | 29.6748
9 | 0.7208 | 0.02715 | 0.0631 | 26.5488
10 | 0.7308 | 0.03317 | 0.0754 | 22.032
10.5 | 0.7426 | 0.03623 | 0.0801 | 20.4968
11 | 0.7559 | 0.03941 | 0.0842 | 19.1804
12 | 0.7915 | 0.04598 | 0.0906 | 17.214
12.5 | 0.8096 | 0.04958 | 0.0932 | 16.3292
13 | 0.8272 | 0.05344 | 0.0954 | 15.479
13.5 | 0.8443 | 0.05749 | 0.0972 | 14.686
14 | 0.8548 | 0.06226 | 0.0989 | 13.7295
14.5 | 0.8694 | 0.06695 | 0.1 | 12.9858
15 | 0.8762 | 0.07256 | 0.1005 | 12.0755
15.5 | 0.8864 | 0.07825 | 0.1005 | 11.3278
16 | 0.8863 | 0.08512 | 0.0996 | 10.4124
16.5 | 0.883 | 0.09261 | 0.0981 | 9.5346
17 | 0.8717 | 0.10124 | 0.0955 | 8.6102
17.5 | 0.8548 | 0.11105 | 0.0915 | 7.6974
18.5 | 0.8135 | 0.13267 | 0.0807 | 6.1318
19 | 0.7838 | 0.14535 | 0.0736 | 5.3925
19.5 | 0.7473 | 0.15976 | 0.0654 | 4.6776
20 | 0.7037 | 0.17635 | 0.0565 | 3.9904

## 41. Re 1M Mach 0.00 (1)
BIGFOIL.COM POLAR EXPORT
NACA67-420 a=0.5
NACA67-420 a=0.5 |  |  |  | Cl Max: | 1.682 | at alpha= | 15 | deg
JavaFoil+Calcfoil stall+Eppler ext transition |  |  |  | L/D Max: | 124.454 | at alpha= | 7 | deg
Re: | 1000000 |  |  | Cd Min: | 0.00583 | at alpha= | -1.5 | deg
Mach: | 0 |  |  | Cl=0 at alpha= | -2.7419 | deg
|  |  |  | @ Cl=0.1, Cd= | 0.0058477
|  |  |  | @ Cl=0.4, Cd= | 0.0061266
|  |  |  | @ Cl=0.6, Cd= | 0.006449
alpha (deg) | Cl | Cd | Cm | Cl/Cd
-20 | -0.931 | 0.17633 | 0 | -5.283
-19.5 | -0.945 | 0.16979 | 0 | -5.567
-19 | -0.957 | 0.15958 | -0.001 | -6
-18.5 | -0.969 | 0.15061 | -0.002 | -6.434
-18 | -0.978 | 0.14235 | -0.003 | -6.867
-17.5 | -0.983 | 0.13735 | -0.003 | -7.158
-17 | -0.987 | 0.13073 | -0.004 | -7.549
-16.5 | -0.988 | 0.12181 | -0.005 | -8.114
-16 | -0.987 | 0.11487 | -0.006 | -8.592
-15.5 | -0.983 | 0.10777 | -0.007 | -9.121
-15 | -0.975 | 0.10219 | -0.008 | -9.538
-14.5 | -0.962 | 0.09554 | -0.009 | -10.068
-14 | -0.948 | 0.08634 | -0.01 | -10.976
-13.5 | -0.927 | 0.08111 | -0.011 | -11.425
-13 | -0.91 | 0.07214 | -0.013 | -12.61
-12.5 | -0.918 | 0.05087 | -0.016 | -18.051
-12 | -0.988 | 0.02091 | -0.021 | -47.255
-11.5 | -0.954 | 0.01956 | -0.023 | -48.758
-11 | -0.917 | 0.0174 | -0.024 | -52.708
-10.5 | -0.875 | 0.01661 | -0.026 | -52.667
-10 | -0.83 | 0.01585 | -0.028 | -52.358
-9.5 | -0.782 | 0.01503 | -0.029 | -52.061
-9 | -0.733 | 0.01432 | -0.031 | -51.168
-8.5 | -0.681 | 0.01377 | -0.032 | -49.429
-8 | -0.627 | 0.0133 | -0.034 | -47.182
-7.5 | -0.572 | 0.01283 | -0.035 | -44.593
-7 | -0.516 | 0.0124 | -0.037 | -41.591
-6.5 | -0.458 | 0.01202 | -0.039 | -38.136
-6 | -0.399 | 0.01168 | -0.04 | -34.2
-5.5 | -0.34 | 0.01131 | -0.042 | -30.043
-5 | -0.279 | 0.01098 | -0.043 | -25.434
-4.5 | -0.218 | 0.01072 | -0.045 | -20.345
-4 | -0.156 | 0.01042 | -0.047 | -15.02
-3.5 | -0.094 | 0.01007 | -0.048 | -9.383
-3 | -0.032 | 0.0059 | -0.049 | -5.435
-2.5 | 0.03 | 0.00588 | -0.051 | 5.1
-2 | 0.093 | 0.00585 | -0.053 | 15.832
-1.5 | 0.155 | 0.00583 | -0.054 | 26.611
-1 | 0.218 | 0.00583 | -0.056 | 37.377
-0.5 | 0.281 | 0.00583 | -0.058 | 48.12
0 | 0.341 | 0.00606 | -0.059 | 56.316
0.5 | 0.403 | 0.00613 | -0.061 | 65.765
1 | 0.465 | 0.00621 | -0.063 | 74.918
1.5 | 0.528 | 0.00631 | -0.064 | 83.601
2 | 0.59 | 0.00642 | -0.066 | 91.907
2.5 | 0.652 | 0.0066 | -0.068 | 98.818
3 | 0.715 | 0.00695 | -0.069 | 102.87
3.5 | 0.776 | 0.00723 | -0.071 | 107.414
4 | 0.833 | 0.00751 | -0.073 | 110.829
4.5 | 0.892 | 0.0078 | -0.074 | 114.348
5 | 0.951 | 0.00811 | -0.076 | 117.296
5.5 | 1.009 | 0.00845 | -0.078 | 119.392
6 | 1.067 | 0.00878 | -0.079 | 121.6
6.5 | 1.124 | 0.00915 | -0.081 | 122.877
7 | 1.179 | 0.00948 | -0.082 | 124.454
7.5 | 1.234 | 0.00993 | -0.084 | 124.172
8 | 1.281 | 0.01913 | -0.085 | 66.948
8.5 | 1.33 | 0.02007 | -0.087 | 66.266
9 | 1.377 | 0.0209 | -0.088 | 65.884
9.5 | 1.421 | 0.02172 | -0.09 | 65.418
10 | 1.463 | 0.02303 | -0.091 | 63.493
10.5 | 1.501 | 0.02417 | -0.093 | 62.128
11 | 1.537 | 0.02527 | -0.094 | 60.837
11.5 | 1.57 | 0.02641 | -0.096 | 59.444
12 | 1.599 | 0.02766 | -0.097 | 57.803
12.5 | 1.625 | 0.02894 | -0.099 | 56.131
13 | 1.646 | 0.0302 | -0.1 | 54.527
13.5 | 1.663 | 0.03158 | -0.101 | 52.661
14 | 1.674 | 0.03299 | -0.103 | 50.731
14.5 | 1.68 | 0.03451 | -0.104 | 48.669
15 | 1.682 | 0.03621 | -0.105 | 46.433
15.5 | 1.679 | 0.03803 | -0.106 | 44.149
16 | 1.672 | 0.03978 | -0.108 | 42.035
16.5 | 1.661 | 0.04197 | -0.109 | 39.585
17 | 1.647 | 0.04429 | -0.11 | 37.183
17.5 | 1.628 | 0.04685 | -0.111 | 34.746
18 | 1.605 | 0.05008 | -0.112 | 32.057
18.5 | 1.578 | 0.05351 | -0.113 | 29.482
19 | 1.545 | 0.05822 | -0.113 | 26.538
19.5 | 1.48 | 0.07286 | -0.11 | 20.308
20 | 1.402 | 0.09699 | -0.104 | 14.454

## 42. Re 1M Mach 0.00 (2)
BIGFOIL.COM POLAR EXPORT
NACA67-420 a=0.5
NACA67-420 a=0.5 |  |  |  | Cl Max: | 1.1812 | at alpha= | 18.5 | deg
XFOIL ncrit=9 |  |  |  | L/D Max: | 74.4178 | at alpha= | 4 | deg
Re: | 1000000 |  |  | Cd Min: | 0.06207 | at alpha= | 18.5 | deg
Mach: | 0 |  |  | Cl=0 at alpha= | -2.4523 | deg
|  |  |  | @ Cl=0.1, Cd= | 0.0087697
|  |  |  | @ Cl=0.4, Cd= | 0.0095932
|  |  |  | @ Cl=0.6, Cd= | 0.0083819
alpha (deg) | Cl | Cd | Cm | Cl/Cd
-20 | -0.8352 | 0.05944 | -0.1489 | -14.0511
-19.5 | -0.8502 | 0.05204 | -0.1517 | -16.3374
-19 | -0.8545 | 0.0465 | -0.1529 | -18.3763
-18.5 | -0.859 | 0.0416 | -0.1527 | -20.649
-18 | -0.8486 | 0.03836 | -0.1521 | -22.122
-17.5 | -0.8455 | 0.03486 | -0.1503 | -24.2542
-17 | -0.8315 | 0.03237 | -0.1485 | -25.6874
-16.5 | -0.8132 | 0.03031 | -0.1466 | -26.8294
-16 | -0.7937 | 0.02844 | -0.1445 | -27.9079
-15.5 | -0.7702 | 0.02681 | -0.1426 | -28.7281
-15 | -0.7446 | 0.02533 | -0.1405 | -29.396
-14.5 | -0.7238 | 0.02362 | -0.1378 | -30.6435
-14 | -0.6897 | 0.02268 | -0.1364 | -30.4101
-13.5 | -0.6596 | 0.02152 | -0.1343 | -30.6506
-13 | -0.6227 | 0.02072 | -0.133 | -30.0531
-12.5 | -0.591 | 0.01961 | -0.1308 | -30.1377
-12 | -0.5546 | 0.01878 | -0.1292 | -29.5314
-11.5 | -0.513 | 0.01822 | -0.1283 | -28.1559
-11 | -0.476 | 0.01741 | -0.1266 | -27.3406
-10.5 | -0.4344 | 0.01691 | -0.1255 | -25.6889
-10 | -0.3919 | 0.0166 | -0.1245 | -23.6084
-9.5 | -0.352 | 0.01592 | -0.123 | -22.1106
-9 | -0.308 | 0.01551 | -0.1222 | -19.8582
-8.5 | -0.2661 | 0.015 | -0.1209 | -17.74
-8 | -0.223 | 0.01458 | -0.1198 | -15.2949
-7.5 | -0.1779 | 0.01424 | -0.1189 | -12.493
-7 | -0.135 | 0.01381 | -0.1176 | -9.7755
-6.5 | -0.0896 | 0.01348 | -0.1167 | -6.6469
-6 | -0.0462 | 0.01306 | -0.1154 | -3.5375
-5.5 | -0.0058 | 0.01254 | -0.1136 | -0.46252
-5 | 0.0293 | 0.01223 | -0.1108 | 2.3957
-4.5 | 0.0592 | 0.01157 | -0.1069 | 5.1167
-4 | 0.0748 | 0.01077 | -0.1003 | 6.9452
-3.5 | 0.0659 | 0.00971 | -0.0886 | 6.7868
-3 | 0.0001 | 0.00857 | -0.0639 | 0.011669
-2.5 | -0.004 | 0.00837 | -0.0515 | -0.4779
-2 | 0.0379 | 0.00854 | -0.049 | 4.4379
-1.5 | 0.0867 | 0.00872 | -0.048 | 9.9427
-1 | 0.1456 | 0.00894 | -0.0489 | 16.2864
-0.5 | 0.2088 | 0.0092 | -0.0506 | 22.6957
0 | 0.2868 | 0.01017 | -0.0549 | 28.2006
0.5 | 0.3371 | 0.01001 | -0.0546 | 33.6763
1 | 0.3672 | 0.00976 | -0.05 | 37.623
1.5 | 0.4203 | 0.00949 | -0.0502 | 44.2887
2 | 0.4843 | 0.00922 | -0.0527 | 52.5271
2.5 | 0.535 | 0.00898 | -0.0524 | 59.5768
3 | 0.5535 | 0.00862 | -0.045 | 64.2111
3.5 | 0.5892 | 0.00841 | -0.0415 | 70.0595
4 | 0.6199 | 0.00833 | -0.037 | 74.4178
4.5 | 0.6366 | 0.00861 | -0.0299 | 73.9373
5 | 0.6585 | 0.00897 | -0.0241 | 73.4114
5.5 | 0.6842 | 0.00942 | -0.0191 | 72.6327
6 | 0.7125 | 0.00988 | -0.0147 | 72.1154
6.5 | 0.728 | 0.01071 | -0.0082 | 67.9739
7 | 0.7386 | 0.01175 | -0.001 | 62.8596
7.5 | 0.7504 | 0.01292 | 0.0057 | 58.0805
8 | 0.7518 | 0.01458 | 0.0138 | 51.5638
8.5 | 0.7512 | 0.01651 | 0.0219 | 45.4997
9 | 0.7542 | 0.01847 | 0.029 | 40.8338
9.5 | 0.7636 | 0.02036 | 0.0347 | 37.5049
10 | 0.7795 | 0.02207 | 0.0391 | 35.3194
10.5 | 0.7972 | 0.02382 | 0.0431 | 33.4677
11 | 0.8158 | 0.02557 | 0.0467 | 31.9046
11.5 | 0.8357 | 0.0274 | 0.0499 | 30.5
12 | 0.8552 | 0.02934 | 0.053 | 29.1479
12.5 | 0.8768 | 0.03125 | 0.0556 | 28.0576
13 | 0.9012 | 0.0331 | 0.0576 | 27.2266
13.5 | 0.9277 | 0.03482 | 0.0594 | 26.6427
14 | 0.9509 | 0.03684 | 0.0613 | 25.8116
15 | 0.9977 | 0.04101 | 0.0646 | 24.3282
15.5 | 1.0226 | 0.04307 | 0.0658 | 23.7427
16 | 1.0452 | 0.04531 | 0.0671 | 23.0678
17 | 1.0849 | 0.05056 | 0.0693 | 21.4577
17.5 | 1.1109 | 0.05387 | 0.0678 | 20.6219
18 | 1.1493 | 0.05753 | 0.0633 | 19.9774
18.5 | 1.1812 | 0.06207 | 0.0587 | 19.0301

## 43. Re 1M Mach 0.10 (1)
BIGFOIL.COM POLAR EXPORT
NACA67-420 a=0.5
NACA67-420 a=0.5 |  |  |  | Cl Max: | 1.67 | at alpha= | 14.5 | deg
JavaFoil+Calcfoil stall+Eppler ext transition |  |  |  | L/D Max: | 123.779 | at alpha= | 7 | deg
Re: | 1000000 |  |  | Cd Min: | 0.00586 | at alpha= | -1.5 | deg
Mach: | 0.1 |  |  | Cl=0 at alpha= | -2.7419 | deg
|  |  |  | @ Cl=0.1, Cd= | 0.0058778
|  |  |  | @ Cl=0.4, Cd= | 0.0061535
|  |  |  | @ Cl=0.6, Cd= | 0.0064726
alpha (deg) | Cl | Cd | Cm | Cl/Cd
-17 | -0.966 | 0.13154 | -0.004 | -7.346
-16.5 | -0.97 | 0.12354 | -0.005 | -7.854
-16 | -0.971 | 0.11708 | -0.006 | -8.297
-15.5 | -0.97 | 0.1098 | -0.007 | -8.834
-15 | -0.964 | 0.10429 | -0.008 | -9.243
-14.5 | -0.953 | 0.09747 | -0.009 | -9.776
-14 | -0.94 | 0.08847 | -0.01 | -10.621
-13.5 | -0.922 | 0.08179 | -0.011 | -11.269
-13 | -0.901 | 0.07558 | -0.013 | -11.927
-12.5 | -0.891 | 0.06315 | -0.015 | -14.105
-12 | -0.982 | 0.02216 | -0.021 | -44.314
-11.5 | -0.953 | 0.01993 | -0.023 | -47.794
-11 | -0.918 | 0.01763 | -0.025 | -52.052
-10.5 | -0.876 | 0.01677 | -0.026 | -52.235
-10 | -0.831 | 0.01607 | -0.028 | -51.738
-9.5 | -0.784 | 0.01514 | -0.029 | -51.784
-9 | -0.735 | 0.01446 | -0.031 | -50.817
-8.5 | -0.683 | 0.01386 | -0.032 | -49.274
-8 | -0.63 | 0.01339 | -0.034 | -47.026
-7.5 | -0.575 | 0.01291 | -0.036 | -44.513
-7 | -0.518 | 0.01247 | -0.037 | -41.545
-6.5 | -0.46 | 0.01208 | -0.039 | -38.107
-6 | -0.401 | 0.01176 | -0.04 | -34.128
-5.5 | -0.341 | 0.01136 | -0.042 | -30.046
-5 | -0.281 | 0.01106 | -0.043 | -25.379
-4.5 | -0.219 | 0.01075 | -0.045 | -20.389
-4 | -0.157 | 0.01046 | -0.047 | -15.034
-3.5 | -0.095 | 0.01012 | -0.048 | -9.385
-3 | -0.032 | 0.00593 | -0.05 | -5.427
-2.5 | 0.03 | 0.0059 | -0.051 | 5.103
-2 | 0.093 | 0.00588 | -0.053 | 15.831
-1.5 | 0.156 | 0.00586 | -0.055 | 26.631
-1 | 0.219 | 0.00586 | -0.056 | 37.365
-0.5 | 0.282 | 0.00586 | -0.058 | 48.129
0 | 0.343 | 0.00608 | -0.06 | 56.388
0.5 | 0.405 | 0.00616 | -0.061 | 65.8
1 | 0.468 | 0.00624 | -0.063 | 74.996
1.5 | 0.53 | 0.00634 | -0.065 | 83.639
2 | 0.593 | 0.00645 | -0.066 | 91.828
2.5 | 0.655 | 0.00665 | -0.068 | 98.602
3 | 0.718 | 0.00699 | -0.07 | 102.661
3.5 | 0.78 | 0.00727 | -0.071 | 107.289
4 | 0.837 | 0.00757 | -0.073 | 110.534
4.5 | 0.896 | 0.00785 | -0.075 | 114.17
5 | 0.956 | 0.00816 | -0.076 | 117.051
5.5 | 1.014 | 0.00852 | -0.078 | 119.097
6 | 1.072 | 0.00883 | -0.08 | 121.345
6.5 | 1.129 | 0.0092 | -0.081 | 122.641
7 | 1.185 | 0.00957 | -0.083 | 123.779
7.5 | 1.239 | 0.01002 | -0.084 | 123.587
8 | 1.286 | 0.01933 | -0.086 | 66.521
8.5 | 1.335 | 0.02026 | -0.087 | 65.878
9 | 1.382 | 0.02111 | -0.089 | 65.455
9.5 | 1.426 | 0.02196 | -0.09 | 64.935
10 | 1.467 | 0.02331 | -0.092 | 62.922
10.5 | 1.505 | 0.0244 | -0.093 | 61.673
11 | 1.54 | 0.02562 | -0.095 | 60.104
11.5 | 1.572 | 0.0268 | -0.096 | 58.635
12 | 1.6 | 0.02805 | -0.098 | 57.029
12.5 | 1.624 | 0.02934 | -0.099 | 55.34
13 | 1.644 | 0.03068 | -0.1 | 53.585
13.5 | 1.658 | 0.03209 | -0.102 | 51.675
14 | 1.666 | 0.03352 | -0.103 | 49.716
14.5 | 1.67 | 0.03525 | -0.104 | 47.361
15 | 1.668 | 0.03682 | -0.106 | 45.305
15.5 | 1.662 | 0.03879 | -0.107 | 42.842
16 | 1.651 | 0.04075 | -0.108 | 40.522
16.5 | 1.636 | 0.04291 | -0.109 | 38.125
17 | 1.617 | 0.0454 | -0.11 | 35.619
17.5 | 1.593 | 0.04853 | -0.111 | 32.822
18 | 1.564 | 0.05189 | -0.112 | 30.147
18.5 | 1.528 | 0.05677 | -0.112 | 26.918
19 | 1.464 | 0.06934 | -0.11 | 21.117
19.5 | 1.351 | 0.10922 | -0.099 | 12.371

## 44. Re 1M Mach 0.10 (2)
BIGFOIL.COM POLAR EXPORT
NACA67-420 a=0.5
NACA67-420 a=0.5 |  |  |  | Cl Max: | 1.2014 | at alpha= | 19 | deg
XFOIL ncrit=9 |  |  |  | L/D Max: | 74.4205 | at alpha= | 4 | deg
Re: | 1000000 |  |  | Cd Min: | 0.0683 | at alpha= | 19 | deg
Mach: | 0.1 |  |  | Cl=0 at alpha= | -2.412 | deg
|  |  |  | @ Cl=0.1, Cd= | 0.008813
|  |  |  | @ Cl=0.4, Cd= | 0.0096243
|  |  |  | @ Cl=0.6, Cd= | 0.008478
alpha (deg) | Cl | Cd | Cm | Cl/Cd
-20 | -0.7938 | 0.06599 | -0.1482 | -12.0291
-19.5 | -0.816 | 0.05707 | -0.1524 | -14.2982
-19 | -0.8251 | 0.05044 | -0.1548 | -16.358
-18.5 | -0.8357 | 0.04449 | -0.1554 | -18.784
-18 | -0.8286 | 0.04071 | -0.1552 | -20.3537
-17.5 | -0.8301 | 0.03662 | -0.1536 | -22.6679
-17 | -0.8187 | 0.03381 | -0.1519 | -24.2147
-16.5 | -0.8024 | 0.03151 | -0.15 | -25.4649
-16 | -0.7851 | 0.02943 | -0.1478 | -26.6769
-15.5 | -0.7641 | 0.02758 | -0.1456 | -27.7049
-15 | -0.7355 | 0.02624 | -0.1439 | -28.0297
-14.5 | -0.719 | 0.0242 | -0.1406 | -29.7107
-14 | -0.6869 | 0.02314 | -0.1389 | -29.6845
-13.5 | -0.6572 | 0.02191 | -0.1367 | -29.9954
-13 | -0.6214 | 0.02102 | -0.1352 | -29.5623
-12.5 | -0.5871 | 0.02002 | -0.1333 | -29.3257
-12 | -0.5537 | 0.01901 | -0.1312 | -29.1268
-11.5 | -0.5127 | 0.01839 | -0.1301 | -27.8793
-11 | -0.4744 | 0.01763 | -0.1285 | -26.9087
-10.5 | -0.4336 | 0.01707 | -0.1272 | -25.4013
-10 | -0.3907 | 0.01678 | -0.1261 | -23.2837
-9.5 | -0.3509 | 0.01605 | -0.1246 | -21.8629
-9 | -0.3067 | 0.01562 | -0.1237 | -19.6351
-8.5 | -0.264 | 0.01514 | -0.1224 | -17.4373
-8 | -0.2213 | 0.01468 | -0.1212 | -15.0749
-7.5 | -0.1762 | 0.01433 | -0.1202 | -12.2959
-7 | -0.1329 | 0.0139 | -0.1189 | -9.5612
-6.5 | -0.0872 | 0.01357 | -0.118 | -6.4259
-6 | -0.0435 | 0.01315 | -0.1167 | -3.308
-5.5 | -0.0025 | 0.01265 | -0.1149 | -0.19763
-5 | 0.0328 | 0.01233 | -0.112 | 2.6602
-4.5 | 0.0633 | 0.01168 | -0.1083 | 5.4195
-4 | 0.0795 | 0.0109 | -0.1017 | 7.2936
-3.5 | 0.0714 | 0.00983 | -0.0901 | 7.2635
-3 | 0.007 | 0.00866 | -0.0658 | 0.80831
-2.5 | -0.0073 | 0.00842 | -0.0512 | -0.86698
-2 | 0.0342 | 0.00859 | -0.0485 | 3.9814
-1.5 | 0.0848 | 0.00876 | -0.0478 | 9.6804
-1 | 0.145 | 0.00897 | -0.0488 | 16.165
-0.5 | 0.2093 | 0.00923 | -0.0507 | 22.6761
0 | 0.2897 | 0.01025 | -0.0555 | 28.2634
0.5 | 0.33 | 0.01008 | -0.053 | 32.7381
1 | 0.3635 | 0.00981 | -0.0491 | 37.054
1.5 | 0.4205 | 0.00952 | -0.05 | 44.1702
2 | 0.4866 | 0.00925 | -0.0529 | 52.6054
2.5 | 0.5143 | 0.00903 | -0.0476 | 56.9546
3 | 0.5513 | 0.00865 | -0.0441 | 63.7341
3.5 | 0.572 | 0.00861 | -0.0374 | 66.4344
4 | 0.6229 | 0.00837 | -0.037 | 74.4205
4.5 | 0.6382 | 0.00865 | -0.0296 | 73.7803
5 | 0.6531 | 0.00916 | -0.0223 | 71.2991
5.5 | 0.6813 | 0.00957 | -0.0178 | 71.1912
6 | 0.7108 | 0.01002 | -0.0137 | 70.9381
6.5 | 0.7264 | 0.01086 | -0.0071 | 66.8877
7 | 0.7376 | 0.01193 | 0 | 61.8273
7.5 | 0.7491 | 0.01312 | 0.0068 | 57.096
8 | 0.7495 | 0.01483 | 0.0152 | 50.5394
8.5 | 0.7497 | 0.01675 | 0.0231 | 44.7582
9 | 0.7529 | 0.01874 | 0.0302 | 40.1761
9.5 | 0.7623 | 0.02064 | 0.0359 | 36.9331
10 | 0.7777 | 0.02241 | 0.0405 | 34.7033
10.5 | 0.7956 | 0.02418 | 0.0444 | 32.9032
11 | 0.8137 | 0.026 | 0.0481 | 31.2962
11.5 | 0.8341 | 0.02783 | 0.0513 | 29.9713
12 | 0.8526 | 0.02986 | 0.0545 | 28.5532
12.5 | 0.875 | 0.03178 | 0.057 | 27.533
13 | 0.8994 | 0.03368 | 0.0591 | 26.7043
13.5 | 0.926 | 0.03545 | 0.0608 | 26.1213
14 | 0.9503 | 0.03743 | 0.0627 | 25.3887
14.5 | 0.9759 | 0.03943 | 0.0641 | 24.7502
15 | 0.9946 | 0.04191 | 0.0661 | 23.7318
15.5 | 1.0214 | 0.04388 | 0.0672 | 23.2771
16 | 1.0423 | 0.04632 | 0.0686 | 22.5022
16.5 | 1.0603 | 0.04908 | 0.07 | 21.6035
17 | 1.0823 | 0.05167 | 0.0708 | 20.9464
17.5 | 1.1026 | 0.05529 | 0.0701 | 19.9421
18 | 1.1419 | 0.05885 | 0.0657 | 19.4036
18.5 | 1.1744 | 0.06343 | 0.061 | 18.5149
19 | 1.2014 | 0.0683 | 0.0566 | 17.59

## 45. Re 1M Mach 0.25 (1)
BIGFOIL.COM POLAR EXPORT
NACA67-420 a=0.5
NACA67-420 a=0.5 |  |  |  | Cl Max: | 1.612 | at alpha= | 13 | deg
JavaFoil+Calcfoil stall+Eppler ext transition |  |  |  | L/D Max: | 121.27 | at alpha= | 7 | deg
Re: | 1000000 |  |  | Cd Min: | 0.00599 | at alpha= | -1 | deg
Mach: | 0.25 |  |  | Cl=0 at alpha= | -2.7422 | deg
|  |  |  | @ Cl=0.1, Cd= | 0.0060092
|  |  |  | @ Cl=0.4, Cd= | 0.00628
|  |  |  | @ Cl=0.6, Cd= | 0.0066034
alpha (deg) | Cl | Cd | Cm | Cl/Cd
-16.5 | -0.816 | 0.13915 | -0.005 | -5.864
-16 | -0.842 | 0.12926 | -0.006 | -6.517
-15.5 | -0.862 | 0.12238 | -0.006 | -7.047
-15 | -0.877 | 0.11618 | -0.007 | -7.552
-14.5 | -0.882 | 0.10739 | -0.008 | -8.211
-14 | -0.879 | 0.09879 | -0.009 | -8.898
-13.5 | -0.871 | 0.09367 | -0.01 | -9.296
-13 | -0.862 | 0.08487 | -0.012 | -10.153
-12.5 | -0.846 | 0.07941 | -0.013 | -10.65
-12 | -0.834 | 0.06863 | -0.015 | -12.156
-11.5 | -0.945 | 0.02029 | -0.023 | -46.577
-11 | -0.914 | 0.0188 | -0.025 | -48.641
-10.5 | -0.878 | 0.01777 | -0.027 | -49.398
-10 | -0.837 | 0.0169 | -0.028 | -49.516
-9.5 | -0.793 | 0.01608 | -0.03 | -49.3
-9 | -0.745 | 0.01513 | -0.032 | -49.258
-8.5 | -0.695 | 0.01443 | -0.033 | -48.155
-8 | -0.642 | 0.01386 | -0.035 | -46.306
-7.5 | -0.586 | 0.01337 | -0.036 | -43.88
-7 | -0.53 | 0.01289 | -0.038 | -41.097
-6.5 | -0.471 | 0.01245 | -0.04 | -37.825
-6 | -0.411 | 0.0121 | -0.041 | -33.949
-5.5 | -0.35 | 0.01167 | -0.043 | -29.975
-5 | -0.288 | 0.01133 | -0.045 | -25.383
-4.5 | -0.225 | 0.011 | -0.046 | -20.43
-4 | -0.161 | 0.01072 | -0.048 | -15.039
-3.5 | -0.097 | 0.01043 | -0.05 | -9.34
-3 | -0.033 | 0.00608 | -0.051 | -5.43
-2.5 | 0.031 | 0.00604 | -0.053 | 5.122
-2 | 0.095 | 0.00601 | -0.054 | 15.885
-1.5 | 0.16 | 0.006 | -0.056 | 26.679
-1 | 0.225 | 0.00599 | -0.058 | 37.519
-0.5 | 0.289 | 0.006 | -0.059 | 48.198
0 | 0.352 | 0.00622 | -0.061 | 56.614
0.5 | 0.416 | 0.0063 | -0.063 | 66.003
1 | 0.48 | 0.00639 | -0.065 | 75.201
1.5 | 0.544 | 0.0065 | -0.066 | 83.751
2 | 0.609 | 0.00662 | -0.068 | 91.898
2.5 | 0.673 | 0.0069 | -0.07 | 97.509
3 | 0.737 | 0.00723 | -0.072 | 101.921
3.5 | 0.801 | 0.00753 | -0.073 | 106.363
4 | 0.858 | 0.00783 | -0.075 | 109.651
4.5 | 0.92 | 0.00814 | -0.077 | 113.059
5 | 0.98 | 0.00849 | -0.078 | 115.455
5.5 | 1.04 | 0.00885 | -0.08 | 117.575
6 | 1.099 | 0.00919 | -0.082 | 119.596
6.5 | 1.157 | 0.00956 | -0.083 | 120.965
7 | 1.213 | 0.01001 | -0.085 | 121.27
7.5 | 1.264 | 0.01945 | -0.086 | 64.978
8 | 1.314 | 0.02038 | -0.088 | 64.51
8.5 | 1.362 | 0.02135 | -0.089 | 63.803
9 | 1.408 | 0.02231 | -0.091 | 63.085
9.5 | 1.449 | 0.02329 | -0.093 | 62.235
10 | 1.487 | 0.02509 | -0.094 | 59.261
10.5 | 1.52 | 0.02626 | -0.096 | 57.898
11 | 1.549 | 0.02731 | -0.097 | 56.726
11.5 | 1.573 | 0.02892 | -0.099 | 54.392
12 | 1.592 | 0.03022 | -0.1 | 52.676
12.5 | 1.605 | 0.03191 | -0.102 | 50.287
13 | 1.612 | 0.03366 | -0.103 | 47.885
13.5 | 1.61 | 0.03539 | -0.104 | 45.491
14 | 1.597 | 0.03725 | -0.106 | 42.887
14.5 | 1.577 | 0.03934 | -0.107 | 40.1
15 | 1.549 | 0.04153 | -0.108 | 37.302
15.5 | 1.513 | 0.04418 | -0.109 | 34.247
16 | 1.468 | 0.04771 | -0.11 | 30.771
16.5 | 1.408 | 0.05335 | -0.11 | 26.388
17 | 1.256 | 0.08917 | -0.098 | 14.084
17.5 | 1.131 | 0.13284 | -0.08 | 8.518
18 | 1.058 | 0.15232 | -0.071 | 6.946

## 46. Re 1M Mach 0.25 (2)
BIGFOIL.COM POLAR EXPORT
NACA67-420 a=0.5
NACA67-420 a=0.5 |  |  |  | Cl Max: | 1.1469 | at alpha= | 19.5 | deg
XFOIL ncrit=9 |  |  |  | L/D Max: | 65.0761 | at alpha= | 5 | deg
Re: | 1000000 |  |  | Cd Min: | 0.0863 | at alpha= | 19.5 | deg
Mach: | 0.25 |  |  | Cl=0 at alpha= | -2.2057 | deg
|  |  |  | @ Cl=0.1, Cd= | 0.011692
|  |  |  | @ Cl=0.4, Cd= | 0.0098467
|  |  |  | @ Cl=0.6, Cd= | 0.0095872
alpha (deg) | Cl | Cd | Cm | Cl/Cd
-18.5 | -0.5691 | 0.08307 | -0.1496 | -6.8508
-18 | -0.6149 | 0.06895 | -0.1581 | -8.9181
-17.5 | -0.673 | 0.05512 | -0.165 | -12.2097
-17 | -0.6945 | 0.04729 | -0.1673 | -14.686
-16.5 | -0.7018 | 0.04192 | -0.1672 | -16.7414
-16 | -0.7058 | 0.03744 | -0.1656 | -18.8515
-15.5 | -0.7054 | 0.03367 | -0.1629 | -20.9504
-15 | -0.6909 | 0.03109 | -0.1603 | -22.2226
-14.5 | -0.6779 | 0.02851 | -0.1571 | -23.7776
-14 | -0.6612 | 0.02632 | -0.1538 | -25.1216
-13.5 | -0.6376 | 0.02451 | -0.1507 | -26.0139
-13 | -0.6068 | 0.02318 | -0.1482 | -26.1777
-12.5 | -0.5747 | 0.02189 | -0.1456 | -26.254
-12 | -0.5392 | 0.0208 | -0.1433 | -25.9231
-11.5 | -0.5064 | 0.01959 | -0.1406 | -25.8499
-11 | -0.4665 | 0.01884 | -0.1387 | -24.7611
-10.5 | -0.4285 | 0.01813 | -0.1365 | -23.6349
-10 | -0.3857 | 0.01748 | -0.135 | -22.0652
-9.5 | -0.3413 | 0.01693 | -0.1336 | -20.1595
-9 | -0.2997 | 0.01627 | -0.1318 | -18.4204
-8.5 | -0.2539 | 0.01586 | -0.1306 | -16.0088
-8 | -0.2115 | 0.01528 | -0.1289 | -13.8416
-7.5 | -0.1658 | 0.01487 | -0.1276 | -11.15
-7 | -0.121 | 0.01445 | -0.1261 | -8.3737
-6.5 | -0.0751 | 0.01404 | -0.1249 | -5.349
-6 | -0.0292 | 0.01363 | -0.1235 | -2.1423
-5.5 | 0.0148 | 0.01331 | -0.1218 | 1.1119
-5 | 0.0517 | 0.0129 | -0.119 | 4.0078
-4.5 | 0.0831 | 0.0123 | -0.1151 | 6.7561
-4 | 0.1034 | 0.01157 | -0.109 | 8.9369
-3.5 | 0.1004 | 0.01048 | -0.0983 | 9.5802
-3 | 0.0449 | 0.00906 | -0.0762 | 4.9558
-2.5 | -0.0259 | 0.00875 | -0.0493 | -2.96
-2 | 0.0181 | 0.00886 | -0.0466 | 2.0429
-1.5 | 0.077 | 0.00896 | -0.0471 | 8.5938
-1 | 0.1441 | 0.00911 | -0.0493 | 15.8178
-0.5 | 0.2142 | 0.00952 | -0.052 | 22.5
0 | 0.2678 | 0.01071 | -0.0507 | 25.0047
0.5 | 0.2954 | 0.01042 | -0.0451 | 28.3493
1 | 0.3568 | 0.01004 | -0.0466 | 35.5378
1.5 | 0.4283 | 0.00972 | -0.0503 | 44.0638
2 | 0.4118 | 0.00965 | -0.0354 | 42.6736
2.5 | 0.4768 | 0.00928 | -0.0375 | 51.3793
3.5 | 0.5524 | 0.0091 | -0.0308 | 60.7033
4 | 0.5729 | 0.00934 | -0.0241 | 61.3383
4.5 | 0.6036 | 0.00962 | -0.0196 | 62.7443
5 | 0.641 | 0.00985 | -0.0164 | 65.0761
5.5 | 0.6687 | 0.01035 | -0.0116 | 64.6087
6 | 0.6982 | 0.01091 | -0.0071 | 63.9963
6.5 | 0.7202 | 0.01171 | -0.0015 | 61.503
7 | 0.7324 | 0.01288 | 0.0057 | 56.8634
7.5 | 0.7413 | 0.01423 | 0.0131 | 52.0942
8 | 0.7403 | 0.0161 | 0.0218 | 45.9814
8.5 | 0.7406 | 0.01815 | 0.0298 | 40.8044
9 | 0.7435 | 0.0203 | 0.037 | 36.6256
9.5 | 0.7539 | 0.02231 | 0.0426 | 33.792
10 | 0.7688 | 0.02427 | 0.0474 | 31.677
10.5 | 0.7862 | 0.02625 | 0.0515 | 29.9505
11 | 0.8053 | 0.02824 | 0.0551 | 28.5163
11.5 | 0.8251 | 0.03028 | 0.0584 | 27.249
12 | 0.8426 | 0.03258 | 0.0618 | 25.8625
12.5 | 0.8673 | 0.03462 | 0.0642 | 25.052
13 | 0.8935 | 0.03665 | 0.0662 | 24.3793
13.5 | 0.9159 | 0.039 | 0.0684 | 23.4846
14 | 0.9431 | 0.04107 | 0.07 | 22.9632
14.5 | 0.9653 | 0.04359 | 0.0719 | 22.145
15 | 0.9869 | 0.04627 | 0.0735 | 21.3292
15.5 | 1.0095 | 0.04888 | 0.0749 | 20.6526
16 | 1.0269 | 0.05203 | 0.0763 | 19.7367
16.5 | 1.0475 | 0.05498 | 0.0774 | 19.0524
17 | 1.0594 | 0.05878 | 0.0787 | 18.0231
17.5 | 1.0786 | 0.06218 | 0.0791 | 17.3464
18 | 1.0948 | 0.06683 | 0.078 | 16.3819
18.5 | 1.1163 | 0.07253 | 0.074 | 15.3909
19 | 1.139 | 0.07873 | 0.0691 | 14.4672
19.5 | 1.1469 | 0.0863 | 0.0642 | 13.2897

## 47. Re 1M Mach 0.50 (1)
BIGFOIL.COM POLAR EXPORT
NACA67-420 a=0.5
NACA67-420 a=0.5 |  |  |  | Cl Max: | 1.453 | at alpha= | 9 | deg
JavaFoil+Calcfoil stall+Eppler ext transition |  |  |  | L/D Max: | 110.639 | at alpha= | 6 | deg
Re: | 1000000 |  |  | Cd Min: | 0.00661 | at alpha= | -1.5 | deg
Mach: | 0.5 |  |  | Cl=0 at alpha= | -2.7394 | deg
|  |  |  | @ Cl=0.1, Cd= | 0.0066333
|  |  |  | @ Cl=0.4, Cd= | 0.0068611
|  |  |  | @ Cl=0.6, Cd= | 0.0072425
alpha (deg) | Cl | Cd | Cm | Cl/Cd
-20 | -0.99 | 0.19881 | 0.001 | -4.981
-19.5 | -0.96 | 0.19565 | 0 | -4.906
-19 | -0.931 | 0.19049 | -0.001 | -4.89
-18.5 | -0.903 | 0.18719 | -0.002 | -4.826
-18 | -0.875 | 0.18133 | -0.003 | -4.827
-17.5 | -0.847 | 0.17695 | -0.004 | -4.789
-17 | -0.819 | 0.17292 | -0.005 | -4.738
-16.5 | -0.789 | 0.16407 | -0.005 | -4.809
-16 | -0.761 | 0.15333 | -0.006 | -4.961
-15.5 | -0.732 | 0.15014 | -0.007 | -4.879
-15 | -0.704 | 0.1433 | -0.008 | -4.915
-14.5 | -0.676 | 0.13972 | -0.009 | -4.838
-14 | -0.647 | 0.13635 | -0.009 | -4.742
-13.5 | -0.618 | 0.13051 | -0.01 | -4.732
-13 | -0.589 | 0.12519 | -0.01 | -4.707
-12.5 | -0.561 | 0.12465 | -0.011 | -4.499
-12 | -0.532 | 0.12103 | -0.012 | -4.398
-11.5 | -0.504 | 0.11271 | -0.013 | -4.47
-11 | -0.475 | 0.11724 | -0.014 | -4.054
-10.5 | -0.447 | 0.09786 | -0.015 | -4.566
-10 | -0.418 | 0.0919 | -0.015 | -4.548
-9.5 | -0.39 | 0.07638 | -0.017 | -5.105
-9 | -0.573 | 0.06082 | -0.02 | -9.418
-8.5 | -0.687 | 0.01901 | -0.036 | -36.109
-8 | -0.663 | 0.01724 | -0.038 | -38.484
-7.5 | -0.622 | 0.01569 | -0.04 | -39.626
-7 | -0.57 | 0.01493 | -0.042 | -38.218
-6.5 | -0.513 | 0.01427 | -0.044 | -35.928
-6 | -0.451 | 0.01366 | -0.046 | -32.985
-5.5 | -0.386 | 0.01311 | -0.048 | -29.424
-5 | -0.318 | 0.01264 | -0.049 | -25.17
-4.5 | -0.249 | 0.01221 | -0.051 | -20.392
-4 | -0.179 | 0.01182 | -0.053 | -15.146
-3.5 | -0.108 | 0.01147 | -0.055 | -9.431
-3 | -0.037 | 0.01104 | -0.057 | -3.35
-2.5 | 0.034 | 0.00667 | -0.058 | 5.143
-2 | 0.106 | 0.00663 | -0.06 | 16.017
-1.5 | 0.178 | 0.00661 | -0.062 | 26.935
-1 | 0.25 | 0.00662 | -0.064 | 37.761
-0.5 | 0.322 | 0.00663 | -0.066 | 48.581
0 | 0.392 | 0.00685 | -0.068 | 57.187
0.5 | 0.464 | 0.00695 | -0.07 | 66.671
1 | 0.535 | 0.00708 | -0.071 | 75.569
1.5 | 0.607 | 0.00726 | -0.073 | 83.523
2 | 0.679 | 0.00767 | -0.075 | 88.559
2.5 | 0.75 | 0.008 | -0.077 | 93.763
3 | 0.821 | 0.00836 | -0.079 | 98.205
3.5 | 0.892 | 0.00874 | -0.081 | 102.095
4 | 0.954 | 0.00913 | -0.083 | 104.451
4.5 | 1.021 | 0.00956 | -0.085 | 106.768
5 | 1.087 | 0.01002 | -0.087 | 108.495
5.5 | 1.151 | 0.01046 | -0.089 | 109.983
6 | 1.213 | 0.01096 | -0.09 | 110.639
6.5 | 1.273 | 0.01159 | -0.092 | 109.762
7 | 1.325 | 0.02315 | -0.094 | 57.233
7.5 | 1.376 | 0.0246 | -0.095 | 55.912
8 | 1.415 | 0.02603 | -0.097 | 54.364
8.5 | 1.443 | 0.02847 | -0.099 | 50.678
9 | 1.453 | 0.03056 | -0.101 | 47.53
9.5 | 1.432 | 0.0328 | -0.102 | 43.675
10 | 1.347 | 0.0353 | -0.104 | 38.172
10.5 | 0.9 | 0.03831 | -0.106 | 23.482
11 | 0.784 | 0.09095 | -0.054 | 8.616
11.5 | 0.81 | 0.11089 | -0.05 | 7.301
12 | 0.837 | 0.11513 | -0.05 | 7.27
12.5 | 0.865 | 0.11854 | -0.051 | 7.295
13 | 0.894 | 0.13113 | -0.056 | 6.816
13.5 | 0.921 | 0.13407 | -0.057 | 6.872
14 | 0.949 | 0.13808 | -0.059 | 6.873

## 48. Re 1M Mach 0.50 (2)
BIGFOIL.COM POLAR EXPORT
NACA67-420 a=0.5
NACA67-420 a=0.5 |  |  |  | Cl Max: | 0.9253 | at alpha= | 15.5 | deg
XFOIL ncrit=9 |  |  |  | L/D Max: | 45.1604 | at alpha= | 6 | deg
Re: | 1000000 |  |  | Cd Min: | 0.16707 | at alpha= | 20 | deg
Mach: | 0.5 |  |  | Cl=0 at alpha= | -0.18568 | deg
|  |  |  | @ Cl=0.1, Cd= | 0.01285
|  |  |  | @ Cl=0.4, Cd= | 0.012373
|  |  |  | @ Cl=0.6, Cd= | 0.013729
alpha (deg) | Cl | Cd | Cm | Cl/Cd
-0.5 | -0.0496 | 0.01212 | -0.0019 | -4.0924
0.5 | 0.1082 | 0.01289 | -0.0062 | 8.3941
1 | 0.1888 | 0.01273 | -0.0092 | 14.8311
2 | 0.2834 | 0.01259 | -0.004 | 22.5099
3 | 0.3974 | 0.01234 | -0.0023 | 32.2042
3.5 | 0.4328 | 0.01279 | 0.0023 | 33.8389
4 | 0.4804 | 0.01303 | 0.0048 | 36.8688
4.5 | 0.532 | 0.01321 | 0.0067 | 40.2725
5 | 0.5822 | 0.01348 | 0.0089 | 43.1899
5.5 | 0.6222 | 0.01404 | 0.0128 | 44.3162
6 | 0.6616 | 0.01465 | 0.0169 | 45.1604
6.5 | 0.6957 | 0.01553 | 0.0216 | 44.7972
7 | 0.713 | 0.01696 | 0.029 | 42.0401
7.5 | 0.7116 | 0.01913 | 0.0387 | 37.1981
8 | 0.7092 | 0.02161 | 0.0479 | 32.8181
8.5 | 0.7075 | 0.02433 | 0.0563 | 29.0793
9 | 0.7128 | 0.02701 | 0.0633 | 26.3902
9.5 | 0.7236 | 0.02971 | 0.0691 | 24.3554
10 | 0.7348 | 0.03258 | 0.0743 | 22.5537
10.5 | 0.7519 | 0.03538 | 0.0786 | 21.2521
11 | 0.7678 | 0.03842 | 0.0826 | 19.9844
11.5 | 0.788 | 0.04147 | 0.0859 | 19.0017
12 | 0.8126 | 0.04445 | 0.0886 | 18.2812
12.5 | 0.8346 | 0.04776 | 0.0911 | 17.4749
13 | 0.8565 | 0.05124 | 0.0934 | 16.7155
13.5 | 0.8748 | 0.05515 | 0.0955 | 15.8622
14 | 0.8922 | 0.05935 | 0.0972 | 15.0329
14.5 | 0.9055 | 0.06412 | 0.0985 | 14.122
15 | 0.9153 | 0.06945 | 0.0992 | 13.1793
15.5 | 0.9253 | 0.07509 | 0.0994 | 12.3225
16 | 0.9252 | 0.08184 | 0.0989 | 11.305
16.5 | 0.9228 | 0.08914 | 0.0977 | 10.3523
17 | 0.9111 | 0.09777 | 0.0952 | 9.3188
17.5 | 0.8956 | 0.10724 | 0.0917 | 8.3514
18.5 | 0.8543 | 0.12858 | 0.0812 | 6.6441
19 | 0.8301 | 0.14019 | 0.0748 | 5.9212
19.5 | 0.7996 | 0.15324 | 0.0673 | 5.218
20 | 0.7666 | 0.16707 | 0.0595 | 4.5885

## 49. Re 2M Mach 0.00 (1)
BIGFOIL.COM POLAR EXPORT
NACA67-420 a=0.5
NACA67-420 a=0.5 |  |  |  | Cl Max: | 1.685 | at alpha= | 15 | deg
JavaFoil+Calcfoil stall+Eppler ext transition |  |  |  | L/D Max: | 140.934 | at alpha= | 6.5 | deg
Re: | 2000000 |  |  | Cd Min: | 0.00438 | at alpha= | -3 | deg
Mach: | 0 |  |  | Cl=0 at alpha= | -2.7419 | deg
|  |  |  | @ Cl=0.1, Cd= | 0.0043809
|  |  |  | @ Cl=0.4, Cd= | 0.0048178
|  |  |  | @ Cl=0.6, Cd= | 0.0056648
alpha (deg) | Cl | Cd | Cm | Cl/Cd
-18 | -0.981 | 0.13485 | -0.003 | -7.274
-17.5 | -0.986 | 0.12985 | -0.003 | -7.594
-17 | -0.991 | 0.12232 | -0.004 | -8.101
-16.5 | -0.994 | 0.11391 | -0.005 | -8.723
-16 | -0.993 | 0.10698 | -0.006 | -9.284
-15.5 | -0.99 | 0.09967 | -0.007 | -9.931
-15 | -0.982 | 0.09396 | -0.008 | -10.454
-14.5 | -0.971 | 0.08645 | -0.01 | -11.237
-14 | -0.968 | 0.07183 | -0.012 | -13.479
-13.5 | -0.958 | 0.06133 | -0.014 | -15.622
-13 | -1.047 | 0.02208 | -0.018 | -47.442
-12.5 | -1.025 | 0.01955 | -0.02 | -52.395
-12 | -0.994 | 0.01779 | -0.022 | -55.878
-11.5 | -0.958 | 0.01694 | -0.023 | -56.515
-11 | -0.92 | 0.01507 | -0.025 | -61.042
-10.5 | -0.877 | 0.01441 | -0.026 | -60.843
-10 | -0.832 | 0.01374 | -0.028 | -60.521
-9.5 | -0.784 | 0.01299 | -0.029 | -60.36
-9 | -0.734 | 0.01238 | -0.031 | -59.282
-8.5 | -0.682 | 0.01189 | -0.033 | -57.374
-8 | -0.629 | 0.01148 | -0.034 | -54.759
-7.5 | -0.574 | 0.01105 | -0.036 | -51.886
-7 | -0.517 | 0.01069 | -0.037 | -48.363
-6.5 | -0.459 | 0.01035 | -0.039 | -44.358
-6 | -0.4 | 0.01007 | -0.041 | -39.747
-5.5 | -0.34 | 0.00975 | -0.042 | -34.915
-5 | -0.28 | 0.00947 | -0.044 | -29.552
-4.5 | -0.219 | 0.00923 | -0.045 | -23.673
-4 | -0.157 | 0.00896 | -0.047 | -17.491
-3.5 | -0.095 | 0.00864 | -0.049 | -10.964
-3 | -0.032 | 0.00438 | -0.051 | -7.393
-2.5 | 0.03 | 0.00439 | -0.052 | 6.919
-2 | 0.094 | 0.00438 | -0.054 | 21.388
-1.5 | 0.157 | 0.00439 | -0.055 | 35.752
-1 | 0.22 | 0.00444 | -0.057 | 49.647
-0.5 | 0.284 | 0.0045 | -0.059 | 62.994
0 | 0.344 | 0.00472 | -0.061 | 72.953
0.5 | 0.407 | 0.00483 | -0.062 | 84.198
1 | 0.469 | 0.00519 | -0.064 | 90.417
1.5 | 0.531 | 0.00542 | -0.065 | 98.07
2 | 0.593 | 0.00564 | -0.067 | 105.116
2.5 | 0.655 | 0.00586 | -0.069 | 111.781
3 | 0.717 | 0.0061 | -0.07 | 117.588
3.5 | 0.779 | 0.00635 | -0.072 | 122.692
4 | 0.835 | 0.00632 | -0.074 | 132.094
4.5 | 0.895 | 0.00668 | -0.075 | 133.905
5 | 0.953 | 0.00693 | -0.077 | 137.518
5.5 | 1.012 | 0.00718 | -0.078 | 140.891
6 | 1.069 | 0.00762 | -0.08 | 140.388
6.5 | 1.126 | 0.00799 | -0.082 | 140.934
7 | 1.181 | 0.00986 | -0.083 | 119.789
7.5 | 1.234 | 0.0123 | -0.085 | 100.301
8 | 1.283 | 0.01679 | -0.086 | 76.444
8.5 | 1.333 | 0.01764 | -0.087 | 75.532
9 | 1.38 | 0.01835 | -0.089 | 75.202
9.5 | 1.424 | 0.01918 | -0.09 | 74.27
10 | 1.466 | 0.02062 | -0.092 | 71.082
10.5 | 1.505 | 0.02145 | -0.093 | 70.152
11 | 1.541 | 0.02246 | -0.095 | 68.588
11.5 | 1.573 | 0.02343 | -0.096 | 67.146
12 | 1.603 | 0.02442 | -0.098 | 65.623
12.5 | 1.629 | 0.02555 | -0.099 | 63.746
13 | 1.651 | 0.02671 | -0.1 | 61.813
13.5 | 1.668 | 0.02785 | -0.102 | 59.874
14 | 1.678 | 0.02909 | -0.103 | 57.676
14.5 | 1.684 | 0.03048 | -0.104 | 55.252
15 | 1.685 | 0.03189 | -0.105 | 52.852
15.5 | 1.683 | 0.03345 | -0.107 | 50.316
16 | 1.677 | 0.03511 | -0.108 | 47.759
16.5 | 1.666 | 0.03681 | -0.109 | 45.261
17 | 1.651 | 0.03854 | -0.11 | 42.845
17.5 | 1.634 | 0.04089 | -0.111 | 39.95
18 | 1.612 | 0.04303 | -0.112 | 37.469
18.5 | 1.588 | 0.04546 | -0.114 | 34.927
19 | 1.561 | 0.04809 | -0.115 | 32.466
19.5 | 1.53 | 0.05133 | -0.115 | 29.805
20 | 1.498 | 0.0546 | -0.116 | 27.43

## 50. Re 2M Mach 0.00 (2)
BIGFOIL.COM POLAR EXPORT
NACA67-420 a=0.5
NACA67-420 a=0.5 |  |  |  | Cl Max: | 1.289 | at alpha= | 20 | deg
XFOIL ncrit=9 |  |  |  | L/D Max: | 112.591 | at alpha= | 3.5 | deg
Re: | 2000000 |  |  | Cd Min: | 0.06493 | at alpha= | 20 | deg
Mach: | 0 |  |  | Cl=0 at alpha= | -5.3171 | deg
|  |  |  | @ Cl=0.1, Cd= | 0.0087204
|  |  |  | @ Cl=0.4, Cd= | 0.0056541
|  |  |  | @ Cl=0.6, Cd= | 0.0053696
alpha (deg) | Cl | Cd | Cm | Cl/Cd
-20 | -1.0394 | 0.03864 | -0.1485 | -26.8996
-19.5 | -1.0333 | 0.03524 | -0.1473 | -29.3218
-19 | -1.0152 | 0.03294 | -0.1462 | -30.8197
-18.5 | -1.004 | 0.03033 | -0.1441 | -33.1025
-18 | -0.9813 | 0.02856 | -0.1427 | -34.3592
-17.5 | -0.9603 | 0.02673 | -0.1407 | -35.9259
-17 | -0.9432 | 0.02475 | -0.1381 | -38.1091
-16.5 | -0.9203 | 0.02317 | -0.1358 | -39.7195
-16 | -0.8921 | 0.02189 | -0.1338 | -40.7538
-15.5 | -0.8625 | 0.0207 | -0.1319 | -41.6667
-15 | -0.8299 | 0.01968 | -0.1301 | -42.1697
-14.5 | -0.795 | 0.01879 | -0.1286 | -42.3097
-14 | -0.7573 | 0.01803 | -0.1273 | -42.0022
-13.5 | -0.722 | 0.01717 | -0.1256 | -42.0501
-13 | -0.6847 | 0.01638 | -0.124 | -41.801
-12.5 | -0.6444 | 0.01576 | -0.1228 | -40.8883
-12 | -0.6039 | 0.01519 | -0.1216 | -39.7564
-11.5 | -0.5622 | 0.01462 | -0.1205 | -38.4542
-11 | -0.5184 | 0.01412 | -0.1197 | -36.7139
-10.5 | -0.474 | 0.01366 | -0.119 | -34.6999
-10 | -0.4283 | 0.01328 | -0.1183 | -32.2515
-9.5 | -0.385 | 0.01278 | -0.1173 | -30.1252
-9 | -0.3387 | 0.01241 | -0.1167 | -27.2925
-8.5 | -0.2918 | 0.01208 | -0.1162 | -24.1556
-8 | -0.2466 | 0.01165 | -0.1153 | -21.1674
-7.5 | -0.2001 | 0.01131 | -0.1146 | -17.6923
-7 | -0.1531 | 0.01101 | -0.114 | -13.9055
-6.5 | -0.1072 | 0.01065 | -0.1131 | -10.0657
-6 | -0.0601 | 0.01037 | -0.1124 | -5.7956
-5.5 | -0.0154 | 0.01016 | -0.1112 | -1.5157
-5 | 0.0267 | 0.00969 | -0.1096 | 2.7554
-4.5 | 0.0662 | 0.00921 | -0.1074 | 7.1878
-4 | 0.1021 | 0.00869 | -0.1046 | 11.7491
-3.5 | 0.1293 | 0.00804 | -0.0999 | 16.0821
-3 | 0.1449 | 0.00727 | -0.0929 | 19.9312
-2.5 | 0.1366 | 0.00639 | -0.0805 | 21.3772
-2 | 0.0819 | 0.00526 | -0.0576 | 15.5703
-1.5 | 0.1348 | 0.00525 | -0.0575 | 25.6762
-1 | 0.1903 | 0.00529 | -0.058 | 35.9735
-0.5 | 0.2464 | 0.00534 | -0.0586 | 46.1423
0 | 0.3039 | 0.00546 | -0.0595 | 55.6593
0.5 | 0.3627 | 0.00559 | -0.0606 | 64.8837
1 | 0.4209 | 0.00569 | -0.0618 | 73.9719
1.5 | 0.4723 | 0.0056 | -0.0616 | 84.3393
2 | 0.5234 | 0.00548 | -0.0612 | 95.5109
2.5 | 0.5702 | 0.00542 | -0.06 | 105.203
3 | 0.5972 | 0.00535 | -0.0543 | 111.6262
3.5 | 0.6215 | 0.00552 | -0.0483 | 112.5906
4 | 0.6386 | 0.00593 | -0.041 | 107.6897
4.5 | 0.6493 | 0.00651 | -0.0327 | 99.7389
5 | 0.666 | 0.00718 | -0.0258 | 92.7577
5.5 | 0.679 | 0.00804 | -0.0185 | 84.4527
6 | 0.6833 | 0.00924 | -0.0097 | 73.9502
6.5 | 0.6858 | 0.01067 | -0.0011 | 64.2737
7 | 0.6841 | 0.01236 | 0.008 | 55.3479
7.5 | 0.6924 | 0.01387 | 0.015 | 49.9207
8 | 0.7026 | 0.01542 | 0.0213 | 45.5642
8.5 | 0.7185 | 0.0169 | 0.0265 | 42.5148
9.5 | 0.7589 | 0.01974 | 0.0349 | 38.4448
10 | 0.7809 | 0.02119 | 0.0386 | 36.8523
10.5 | 0.8086 | 0.02249 | 0.0412 | 35.9538
11 | 0.8336 | 0.02397 | 0.0441 | 34.7768
11.5 | 0.8577 | 0.02555 | 0.0469 | 33.5695
12 | 0.8859 | 0.02703 | 0.049 | 32.7747
12.5 | 0.9169 | 0.02837 | 0.0507 | 32.3194
13 | 0.9459 | 0.02982 | 0.0525 | 31.7203
13.5 | 0.9772 | 0.03121 | 0.0539 | 31.3105
14 | 1.005 | 0.03289 | 0.0555 | 30.5564
14.5 | 1.0343 | 0.03447 | 0.0568 | 30.0058
15 | 1.0617 | 0.03618 | 0.0583 | 29.3449
15.5 | 1.0874 | 0.0381 | 0.0596 | 28.5407
16 | 1.1137 | 0.03998 | 0.0608 | 27.8564
16.5 | 1.1386 | 0.04201 | 0.062 | 27.1031
17 | 1.1597 | 0.04438 | 0.0633 | 26.1311
17.5 | 1.183 | 0.04658 | 0.0643 | 25.3972
18 | 1.2006 | 0.04931 | 0.0655 | 24.348
19 | 1.2329 | 0.05534 | 0.0672 | 22.2786
19.5 | 1.262 | 0.05964 | 0.0634 | 21.1603
20 | 1.289 | 0.06493 | 0.0583 | 19.8521

## 51. Re 2M Mach 0.10 (1)
BIGFOIL.COM POLAR EXPORT
NACA67-420 a=0.5
NACA67-420 a=0.5 |  |  |  | Cl Max: | 1.673 | at alpha= | 14.5 | deg
JavaFoil+Calcfoil stall+Eppler ext transition |  |  |  | L/D Max: | 142.167 | at alpha= | 6 | deg
Re: | 2000000 |  |  | Cd Min: | 0.00439 | at alpha= | -2.5 | deg
Mach: | 0.1 |  |  | Cl=0 at alpha= | -2.7381 | deg
|  |  |  | @ Cl=0.1, Cd= | 0.0044009
|  |  |  | @ Cl=0.4, Cd= | 0.0048258
|  |  |  | @ Cl=0.6, Cd= | 0.0056848
alpha (deg) | Cl | Cd | Cm | Cl/Cd
-17.5 | -0.961 | 0.13237 | -0.003 | -7.261
-17 | -0.969 | 0.12395 | -0.004 | -7.822
-16.5 | -0.974 | 0.11687 | -0.005 | -8.338
-16 | -0.977 | 0.10941 | -0.006 | -8.926
-15.5 | -0.976 | 0.10196 | -0.007 | -9.571
-15 | -0.97 | 0.09666 | -0.008 | -10.037
-14.5 | -0.961 | 0.08925 | -0.01 | -10.764
-14 | -0.954 | 0.07723 | -0.011 | -12.349
-13.5 | -0.949 | 0.06418 | -0.013 | -14.781
-13 | -0.978 | 0.03853 | -0.017 | -25.395
-12.5 | -1.02 | 0.02027 | -0.02 | -50.301
-12 | -0.991 | 0.01839 | -0.022 | -53.913
-11.5 | -0.957 | 0.0172 | -0.023 | -55.64
-11 | -0.92 | 0.01525 | -0.025 | -60.32
-10.5 | -0.878 | 0.01455 | -0.026 | -60.353
-10 | -0.833 | 0.01392 | -0.028 | -59.839
-9.5 | -0.786 | 0.01309 | -0.03 | -60.018
-9 | -0.736 | 0.01251 | -0.031 | -58.877
-8.5 | -0.685 | 0.01197 | -0.033 | -57.218
-8 | -0.631 | 0.01155 | -0.034 | -54.61
-7.5 | -0.576 | 0.01112 | -0.036 | -51.778
-7 | -0.519 | 0.01075 | -0.038 | -48.292
-6.5 | -0.461 | 0.01041 | -0.039 | -44.309
-6 | -0.402 | 0.01013 | -0.041 | -39.677
-5.5 | -0.342 | 0.00979 | -0.042 | -34.931
-5 | -0.281 | 0.00952 | -0.044 | -29.532
-4.5 | -0.22 | 0.00926 | -0.046 | -23.713
-4 | -0.158 | 0.00899 | -0.047 | -17.514
-3.5 | -0.095 | 0.00867 | -0.049 | -10.974
-3 | -0.033 | 0.0044 | -0.051 | -7.399
-2.5 | 0.03 | 0.00439 | -0.052 | 6.942
-2 | 0.094 | 0.0044 | -0.054 | 21.411
-1.5 | 0.158 | 0.00441 | -0.056 | 35.794
-1 | 0.221 | 0.00445 | -0.057 | 49.696
-0.5 | 0.285 | 0.00451 | -0.059 | 63.183
0 | 0.346 | 0.00473 | -0.061 | 73.024
0.5 | 0.408 | 0.00484 | -0.062 | 84.406
1 | 0.471 | 0.00521 | -0.064 | 90.512
1.5 | 0.534 | 0.00546 | -0.066 | 97.811
2 | 0.596 | 0.00567 | -0.067 | 105.16
2.5 | 0.658 | 0.0059 | -0.069 | 111.625
3 | 0.72 | 0.00613 | -0.071 | 117.534
3.5 | 0.782 | 0.00639 | -0.072 | 122.49
4 | 0.839 | 0.00635 | -0.074 | 132.106
4.5 | 0.899 | 0.00661 | -0.076 | 136.044
5 | 0.958 | 0.00697 | -0.077 | 137.451
5.5 | 1.017 | 0.00723 | -0.079 | 140.536
6 | 1.074 | 0.00756 | -0.08 | 142.167
6.5 | 1.131 | 0.00803 | -0.082 | 140.918
7 | 1.186 | 0.01001 | -0.083 | 118.406
7.5 | 1.239 | 0.01263 | -0.085 | 98.097
8 | 1.289 | 0.01695 | -0.086 | 76.041
8.5 | 1.338 | 0.01782 | -0.088 | 75.07
9 | 1.385 | 0.01852 | -0.089 | 74.747
9.5 | 1.429 | 0.01933 | -0.091 | 73.915
10 | 1.47 | 0.02079 | -0.092 | 70.688
10.5 | 1.508 | 0.02166 | -0.094 | 69.64
11 | 1.543 | 0.02272 | -0.095 | 67.917
11.5 | 1.575 | 0.02378 | -0.097 | 66.234
12 | 1.603 | 0.02474 | -0.098 | 64.795
12.5 | 1.627 | 0.02591 | -0.099 | 62.805
13 | 1.648 | 0.0271 | -0.101 | 60.821
13.5 | 1.662 | 0.02822 | -0.102 | 58.912
14 | 1.67 | 0.02957 | -0.103 | 56.48
14.5 | 1.673 | 0.031 | -0.105 | 53.974
15 | 1.672 | 0.03252 | -0.106 | 51.416
15.5 | 1.666 | 0.03406 | -0.107 | 48.916
16 | 1.656 | 0.03583 | -0.108 | 46.215
16.5 | 1.641 | 0.03773 | -0.11 | 43.492
17 | 1.622 | 0.03951 | -0.111 | 41.046
17.5 | 1.599 | 0.04197 | -0.112 | 38.101
18 | 1.573 | 0.04447 | -0.113 | 35.373
18.5 | 1.544 | 0.04684 | -0.114 | 32.954
19 | 1.511 | 0.0499 | -0.115 | 30.276
19.5 | 1.474 | 0.05393 | -0.116 | 27.329

## 52. Re 2M Mach 0.10 (2)
BIGFOIL.COM POLAR EXPORT
NACA67-420 a=0.5
NACA67-420 a=0.5 |  |  |  | Cl Max: | 1.2758 | at alpha= | 20 | deg
XFOIL ncrit=9 |  |  |  | L/D Max: | 110.393 | at alpha= | 3.5 | deg
Re: | 2000000 |  |  | Cd Min: | 0.06701 | at alpha= | 20 | deg
Mach: | 0.1 |  |  | Cl=0 at alpha= | -5.3583 | deg
|  |  |  | @ Cl=0.1, Cd= | 0.0088328
|  |  |  | @ Cl=0.4, Cd= | 0.0056797
|  |  |  | @ Cl=0.6, Cd= | 0.0054427
alpha (deg) | Cl | Cd | Cm | Cl/Cd
-20 | -1.0188 | 0.04143 | -0.1519 | -24.5909
-19.5 | -1.0179 | 0.03735 | -0.151 | -27.253
-19 | -1.002 | 0.0347 | -0.15 | -28.8761
-18.5 | -0.9939 | 0.03172 | -0.1479 | -31.3335
-18 | -0.9729 | 0.02973 | -0.1464 | -32.7245
-17.5 | -0.9545 | 0.02766 | -0.1443 | -34.5083
-17 | -0.9363 | 0.02568 | -0.1418 | -36.4603
-16.5 | -0.9166 | 0.02386 | -0.1391 | -38.4158
-16 | -0.8891 | 0.02248 | -0.137 | -39.5507
-15.5 | -0.8615 | 0.02116 | -0.1347 | -40.7136
-15 | -0.8289 | 0.02008 | -0.1329 | -41.2799
-14.5 | -0.7949 | 0.01913 | -0.1311 | -41.5525
-14 | -0.7576 | 0.01831 | -0.1297 | -41.3763
-13.5 | -0.7214 | 0.01745 | -0.1279 | -41.341
-13 | -0.6851 | 0.0166 | -0.1261 | -41.2711
-12.5 | -0.6448 | 0.01595 | -0.1249 | -40.4263
-12 | -0.6038 | 0.01538 | -0.1236 | -39.2588
-11.5 | -0.5623 | 0.01476 | -0.1224 | -38.0962
-11 | -0.5176 | 0.0143 | -0.1216 | -36.1958
-10.5 | -0.4738 | 0.01376 | -0.1206 | -34.4331
-10 | -0.4278 | 0.01337 | -0.1199 | -31.997
-9.5 | -0.3838 | 0.01288 | -0.1189 | -29.7981
-9 | -0.3378 | 0.01249 | -0.1182 | -27.0456
-8.5 | -0.2904 | 0.01216 | -0.1176 | -23.8816
-8 | -0.2449 | 0.01173 | -0.1167 | -20.8781
-7.5 | -0.1979 | 0.01139 | -0.116 | -17.3749
-7 | -0.1505 | 0.01108 | -0.1154 | -13.583
-6.5 | -0.1047 | 0.01071 | -0.1144 | -9.7759
-6 | -0.0572 | 0.01044 | -0.1137 | -5.4789
-5.5 | -0.0121 | 0.01023 | -0.1126 | -1.1828
-5 | 0.0306 | 0.00976 | -0.111 | 3.1352
-4 | 0.1062 | 0.00875 | -0.1059 | 12.1371
-3.5 | 0.1339 | 0.00811 | -0.1013 | 16.5105
-3 | 0.1498 | 0.00733 | -0.0942 | 20.4366
-2.5 | 0.142 | 0.00643 | -0.0819 | 22.084
-2 | 0.0825 | 0.00528 | -0.0579 | 15.625
-1.5 | 0.1351 | 0.00527 | -0.0577 | 25.6357
-1 | 0.1907 | 0.00531 | -0.0582 | 35.9134
-0.5 | 0.2473 | 0.00536 | -0.0588 | 46.1381
0 | 0.3051 | 0.00547 | -0.0597 | 55.777
0.5 | 0.3644 | 0.00563 | -0.0608 | 64.7247
1 | 0.4217 | 0.00571 | -0.0618 | 73.8529
1.5 | 0.4734 | 0.00563 | -0.0616 | 84.0853
2 | 0.5247 | 0.0055 | -0.0612 | 95.4
2.5 | 0.5701 | 0.00544 | -0.0595 | 104.7978
3 | 0.5939 | 0.00539 | -0.0531 | 110.1855
3.5 | 0.6182 | 0.0056 | -0.0471 | 110.3929
4 | 0.6361 | 0.00602 | -0.0399 | 105.6645
4.5 | 0.6481 | 0.0066 | -0.0318 | 98.197
5 | 0.664 | 0.0073 | -0.0248 | 90.9589
5.5 | 0.6784 | 0.00815 | -0.0176 | 83.2393
6 | 0.6814 | 0.0094 | -0.0087 | 72.4894
6.5 | 0.6849 | 0.01083 | -0.0001 | 63.241
7 | 0.6832 | 0.01253 | 0.009 | 54.5251
7.5 | 0.6903 | 0.0141 | 0.0162 | 48.9574
8 | 0.7016 | 0.01563 | 0.0224 | 44.888
8.5 | 0.7175 | 0.01712 | 0.0276 | 41.91
9.5 | 0.7577 | 0.02003 | 0.0361 | 37.8283
10 | 0.7806 | 0.02146 | 0.0397 | 36.3747
10.5 | 0.8069 | 0.02285 | 0.0426 | 35.3129
11 | 0.833 | 0.0243 | 0.0453 | 34.2798
11.5 | 0.8555 | 0.02601 | 0.0484 | 32.8912
12 | 0.8856 | 0.02742 | 0.0503 | 32.2976
12.5 | 0.9157 | 0.02885 | 0.0521 | 31.74
13 | 0.9453 | 0.03031 | 0.0539 | 31.1877
13.5 | 0.9762 | 0.03177 | 0.0554 | 30.7271
14 | 1.0044 | 0.03346 | 0.057 | 30.0179
14.5 | 1.0335 | 0.03513 | 0.0583 | 29.4193
15 | 1.0613 | 0.03684 | 0.0598 | 28.8084
15.5 | 1.0852 | 0.03895 | 0.0613 | 27.8614
16 | 1.114 | 0.04073 | 0.0623 | 27.3508
16.5 | 1.1375 | 0.04292 | 0.0637 | 26.5028
17.5 | 1.1814 | 0.04766 | 0.066 | 24.7881
18 | 1.1995 | 0.05046 | 0.0671 | 23.7713
18.5 | 1.2126 | 0.05368 | 0.0684 | 22.5894
19 | 1.2251 | 0.05711 | 0.0694 | 21.4516
19.5 | 1.2515 | 0.06138 | 0.0662 | 20.3894
20 | 1.2758 | 0.06701 | 0.0612 | 19.0389

## 53. Re 2M Mach 0.25 (1)
BIGFOIL.COM POLAR EXPORT
NACA67-420 a=0.5
NACA67-420 a=0.5 |  |  |  | Cl Max: | 1.616 | at alpha= | 13 | deg
JavaFoil+Calcfoil stall+Eppler ext transition |  |  |  | L/D Max: | 140.745 | at alpha= | 5.5 | deg
Re: | 2000000 |  |  | Cd Min: | 0.00448 | at alpha= | -2.5 | deg
Mach: | 0.25 |  |  | Cl=0 at alpha= | -2.7422 | deg
|  |  |  | @ Cl=0.1, Cd= | 0.00448
|  |  |  | @ Cl=0.4, Cd= | 0.0049455
|  |  |  | @ Cl=0.6, Cd= | 0.0058069
alpha (deg) | Cl | Cd | Cm | Cl/Cd
-17 | -0.786 | 0.1413 | -0.004 | -5.56
-16.5 | -0.817 | 0.13272 | -0.005 | -6.157
-16 | -0.844 | 0.12375 | -0.006 | -6.818
-15.5 | -0.864 | 0.11711 | -0.007 | -7.379
-15 | -0.879 | 0.10876 | -0.008 | -8.086
-14.5 | -0.884 | 0.10144 | -0.009 | -8.715
-14 | -0.883 | 0.09279 | -0.01 | -9.516
-13.5 | -0.876 | 0.08717 | -0.011 | -10.045
-13 | -0.869 | 0.07746 | -0.013 | -11.219
-12.5 | -0.855 | 0.07127 | -0.014 | -12
-12 | -0.964 | 0.0219 | -0.022 | -44.011
-11.5 | -0.95 | 0.01726 | -0.024 | -55.052
-11 | -0.917 | 0.01624 | -0.025 | -56.497
-10.5 | -0.88 | 0.01536 | -0.027 | -57.29
-10 | -0.839 | 0.01463 | -0.029 | -57.346
-9.5 | -0.794 | 0.01393 | -0.03 | -57.028
-9 | -0.747 | 0.01306 | -0.032 | -57.179
-8.5 | -0.696 | 0.01246 | -0.034 | -55.859
-8 | -0.643 | 0.01197 | -0.035 | -53.738
-7.5 | -0.588 | 0.01155 | -0.037 | -50.886
-7 | -0.531 | 0.01113 | -0.039 | -47.654
-6.5 | -0.472 | 0.01077 | -0.04 | -43.825
-6 | -0.412 | 0.01042 | -0.042 | -39.529
-5.5 | -0.351 | 0.01008 | -0.044 | -34.764
-5 | -0.288 | 0.00976 | -0.045 | -29.544
-4.5 | -0.225 | 0.00948 | -0.047 | -23.744
-4 | -0.162 | 0.00922 | -0.049 | -17.531
-3.5 | -0.098 | 0.00894 | -0.05 | -10.917
-3 | -0.033 | 0.0045 | -0.052 | -7.432
-2.5 | 0.031 | 0.00448 | -0.054 | 6.977
-2 | 0.097 | 0.00448 | -0.055 | 21.574
-1.5 | 0.162 | 0.00448 | -0.057 | 36.093
-1 | 0.227 | 0.00454 | -0.059 | 49.991
-0.5 | 0.293 | 0.00462 | -0.061 | 63.36
0 | 0.355 | 0.00484 | -0.062 | 73.317
0.5 | 0.419 | 0.00499 | -0.064 | 84.083
1 | 0.484 | 0.00538 | -0.066 | 89.94
1.5 | 0.548 | 0.00562 | -0.067 | 97.505
2 | 0.612 | 0.00585 | -0.069 | 104.566
2.5 | 0.676 | 0.00608 | -0.071 | 111.049
3 | 0.74 | 0.00634 | -0.072 | 116.579
3.5 | 0.803 | 0.00661 | -0.074 | 121.552
4 | 0.861 | 0.00686 | -0.076 | 125.373
4.5 | 0.922 | 0.00712 | -0.077 | 129.564
5 | 0.983 | 0.0071 | -0.079 | 138.313
5.5 | 1.043 | 0.00741 | -0.081 | 140.745
6 | 1.101 | 0.00789 | -0.082 | 139.64
6.5 | 1.159 | 0.00827 | -0.084 | 140.129
7 | 1.214 | 0.01061 | -0.086 | 114.442
7.5 | 1.266 | 0.01705 | -0.087 | 74.288
8 | 1.317 | 0.01791 | -0.089 | 73.557
8.5 | 1.365 | 0.01876 | -0.09 | 72.763
9 | 1.411 | 0.01959 | -0.092 | 71.995
9.5 | 1.452 | 0.02043 | -0.093 | 71.077
10 | 1.49 | 0.02206 | -0.095 | 67.53
10.5 | 1.524 | 0.02314 | -0.096 | 65.846
11 | 1.553 | 0.02425 | -0.098 | 64.024
11.5 | 1.577 | 0.02557 | -0.099 | 61.661
12 | 1.596 | 0.02671 | -0.101 | 59.748
12.5 | 1.608 | 0.02814 | -0.102 | 57.158
13 | 1.616 | 0.02974 | -0.103 | 54.321
13.5 | 1.614 | 0.03119 | -0.105 | 51.738
14 | 1.601 | 0.03294 | -0.106 | 48.618
14.5 | 1.581 | 0.03453 | -0.107 | 45.799
15 | 1.554 | 0.03663 | -0.109 | 42.409
15.5 | 1.518 | 0.03862 | -0.11 | 39.299
16 | 1.474 | 0.0413 | -0.111 | 35.7
16.5 | 1.423 | 0.04393 | -0.112 | 32.393
17 | 1.365 | 0.04772 | -0.113 | 28.594
17.5 | 1.297 | 0.05222 | -0.114 | 24.834
18 | 1.175 | 0.07596 | -0.107 | 15.463

## 54. Re 2M Mach 0.25 (2)
BIGFOIL.COM POLAR EXPORT
NACA67-420 a=0.5
NACA67-420 a=0.5 |  |  |  | Cl Max: | 1.2109 | at alpha= | 20 | deg
XFOIL ncrit=9 |  |  |  | L/D Max: | 101.208 | at alpha= | 3 | deg
Re: | 2000000 |  |  | Cd Min: | 0.07751 | at alpha= | 20 | deg
Mach: | 0.25 |  |  | Cl=0 at alpha= | -5.5537 | deg
|  |  |  | @ Cl=0.1, Cd= | 0.0095392
|  |  |  | @ Cl=0.4, Cd= | 0.0058354
|  |  |  | @ Cl=0.6, Cd= | 0.0059474
alpha (deg) | Cl | Cd | Cm | Cl/Cd
-20 | -0.7703 | 0.07749 | -0.1504 | -9.9406
-19.5 | -0.8479 | 0.06056 | -0.16 | -14.001
-19 | -0.8579 | 0.053 | -0.1636 | -16.1868
-18 | -0.8861 | 0.03985 | -0.1656 | -22.2359
-17.5 | -0.8884 | 0.03543 | -0.1639 | -25.0748
-17 | -0.8807 | 0.03212 | -0.1617 | -27.4191
-16.5 | -0.8749 | 0.02897 | -0.1585 | -30.2002
-16 | -0.8601 | 0.02655 | -0.1553 | -32.3955
-15.5 | -0.8422 | 0.02441 | -0.1519 | -34.5023
-15 | -0.8166 | 0.02276 | -0.1489 | -35.8787
-14.5 | -0.786 | 0.02139 | -0.1462 | -36.7461
-14 | -0.7517 | 0.02024 | -0.1438 | -37.1393
-13.5 | -0.7194 | 0.01903 | -0.141 | -37.8035
-13 | -0.6806 | 0.01814 | -0.1389 | -37.5193
-12.5 | -0.6442 | 0.01716 | -0.1365 | -37.5408
-12 | -0.6045 | 0.01632 | -0.1344 | -37.0404
-11.5 | -0.5603 | 0.01567 | -0.1329 | -35.7562
-11 | -0.5166 | 0.01499 | -0.1313 | -34.463
-10.5 | -0.4709 | 0.01446 | -0.13 | -32.5657
-10 | -0.4258 | 0.01389 | -0.1286 | -30.6551
-9.5 | -0.3772 | 0.01349 | -0.1278 | -27.9615
-9 | -0.3307 | 0.01299 | -0.1266 | -25.458
-8.5 | -0.2826 | 0.01259 | -0.1256 | -22.4464
-8 | -0.2353 | 0.01217 | -0.1245 | -19.3344
-7.5 | -0.1874 | 0.01178 | -0.1235 | -15.9083
-7 | -0.1382 | 0.01145 | -0.1228 | -12.0699
-6.5 | -0.0899 | 0.0111 | -0.1218 | -8.0991
-6 | -0.0416 | 0.01085 | -0.1209 | -3.8341
-5.5 | 0.005 | 0.01056 | -0.1196 | 0.47348
-5 | 0.0503 | 0.01014 | -0.1181 | 4.9606
-4.5 | 0.0917 | 0.00965 | -0.1159 | 9.5026
-4 | 0.1299 | 0.00914 | -0.1131 | 14.2123
-3.5 | 0.1594 | 0.00849 | -0.1086 | 18.775
-3 | 0.1768 | 0.00769 | -0.1016 | 22.9909
-2.5 | 0.1699 | 0.0067 | -0.0895 | 25.3582
-2 | 0.1009 | 0.00563 | -0.0633 | 17.9218
-1.5 | 0.1358 | 0.00539 | -0.0589 | 25.1948
-1 | 0.1929 | 0.00541 | -0.0592 | 35.6562
-0.5 | 0.2514 | 0.00546 | -0.0599 | 46.044
0 | 0.3109 | 0.00559 | -0.0607 | 55.6172
0.5 | 0.3718 | 0.00583 | -0.0618 | 63.7736
1 | 0.4243 | 0.00584 | -0.0613 | 72.6541
1.5 | 0.4776 | 0.00575 | -0.061 | 83.0609
2 | 0.5321 | 0.00564 | -0.0609 | 94.344
2.5 | 0.5519 | 0.00556 | -0.0533 | 99.2626
3 | 0.5779 | 0.00571 | -0.0472 | 101.2084
3.5 | 0.6049 | 0.006 | -0.0415 | 100.8167
4 | 0.6199 | 0.00657 | -0.0336 | 94.3531
4.5 | 0.6351 | 0.00722 | -0.0259 | 87.964
5 | 0.651 | 0.00801 | -0.0187 | 81.2734
5.5 | 0.6708 | 0.00886 | -0.0123 | 75.7111
6 | 0.6762 | 0.01016 | -0.0036 | 66.5551
6.5 | 0.6815 | 0.01163 | 0.0048 | 58.5985
7 | 0.6782 | 0.01347 | 0.0143 | 50.3489
7.5 | 0.6862 | 0.01509 | 0.0216 | 45.4738
8 | 0.6953 | 0.01682 | 0.0283 | 41.3377
8.5 | 0.7128 | 0.01836 | 0.0335 | 38.8235
9 | 0.7321 | 0.01994 | 0.0381 | 36.7151
9.5 | 0.7519 | 0.02158 | 0.0424 | 34.8424
10 | 0.7746 | 0.02319 | 0.0462 | 33.4023
10.5 | 0.8015 | 0.0247 | 0.0492 | 32.4494
11 | 0.8248 | 0.02644 | 0.0525 | 31.1952
11.5 | 0.8498 | 0.02823 | 0.0554 | 30.1027
12 | 0.8804 | 0.0298 | 0.0575 | 29.5436
12.5 | 0.9118 | 0.0314 | 0.0594 | 29.0382
13 | 0.9431 | 0.03303 | 0.0611 | 28.5528
13.5 | 0.9722 | 0.03482 | 0.063 | 27.9207
14 | 1.0015 | 0.03667 | 0.0648 | 27.3112
14.5 | 1.0304 | 0.03866 | 0.0663 | 26.6529
15 | 1.055 | 0.04095 | 0.0681 | 25.7631
15.5 | 1.0832 | 0.04303 | 0.0695 | 25.1731
16 | 1.1074 | 0.04552 | 0.0709 | 24.3278
16.5 | 1.1305 | 0.04811 | 0.0723 | 23.4982
17 | 1.1497 | 0.05109 | 0.0737 | 22.5034
17.5 | 1.1673 | 0.05435 | 0.0748 | 21.4775
18 | 1.1785 | 0.05815 | 0.0761 | 20.2666
19 | 1.1974 | 0.06662 | 0.0777 | 17.9736
19.5 | 1.2005 | 0.07168 | 0.078 | 16.748
20 | 1.2109 | 0.07751 | 0.0757 | 15.6225

## 55. Re 2M Mach 0.50 (1)
BIGFOIL.COM POLAR EXPORT
NACA67-420 a=0.5
NACA67-420 a=0.5 |  |  |  | Cl Max: | 1.456 | at alpha= | 9 | deg
JavaFoil+Calcfoil stall+Eppler ext transition |  |  |  | L/D Max: | 126.591 | at alpha= | 5.5 | deg
Re: | 2000000 |  |  | Cd Min: | 0.00491 | at alpha= | -2.5 | deg
Mach: | 0.5 |  |  | Cl=0 at alpha= | -2.7431 | deg
|  |  |  | @ Cl=0.1, Cd= | 0.00491
|  |  |  | @ Cl=0.4, Cd= | 0.0054019
|  |  |  | @ Cl=0.6, Cd= | 0.0063697
alpha (deg) | Cl | Cd | Cm | Cl/Cd
-20 | -0.991 | 0.17586 | 0.001 | -5.633
-19.5 | -0.962 | 0.1775 | 0 | -5.42
-19 | -0.932 | 0.17046 | -0.001 | -5.47
-18.5 | -0.904 | 0.16675 | -0.002 | -5.421
-18 | -0.876 | 0.15975 | -0.003 | -5.481
-17.5 | -0.848 | 0.15655 | -0.004 | -5.415
-17 | -0.821 | 0.15171 | -0.005 | -5.409
-16.5 | -0.79 | 0.14601 | -0.005 | -5.409
-16 | -0.761 | 0.13643 | -0.006 | -5.579
-15.5 | -0.733 | 0.13255 | -0.007 | -5.528
-15 | -0.705 | 0.12725 | -0.008 | -5.537
-14.5 | -0.676 | 0.12398 | -0.009 | -5.455
-14 | -0.647 | 0.12058 | -0.009 | -5.368
-13.5 | -0.618 | 0.11604 | -0.01 | -5.325
-13 | -0.589 | 0.10941 | -0.011 | -5.387
-12.5 | -0.561 | 0.10815 | -0.011 | -5.187
-12 | -0.532 | 0.10451 | -0.012 | -5.095
-11.5 | -0.504 | 0.10148 | -0.013 | -4.969
-11 | -0.475 | 0.1069 | -0.014 | -4.447
-10.5 | -0.447 | 0.09144 | -0.015 | -4.888
-10 | -0.418 | 0.08415 | -0.016 | -4.97
-9.5 | -0.39 | 0.07203 | -0.017 | -5.417
-9 | -0.581 | 0.05352 | -0.023 | -10.856
-8.5 | -0.691 | 0.01616 | -0.037 | -42.764
-8 | -0.665 | 0.01493 | -0.039 | -44.543
-7.5 | -0.623 | 0.01358 | -0.041 | -45.872
-7 | -0.571 | 0.01289 | -0.043 | -44.335
-6.5 | -0.514 | 0.01233 | -0.045 | -41.671
-6 | -0.451 | 0.01182 | -0.046 | -38.199
-5.5 | -0.386 | 0.01132 | -0.048 | -34.133
-5 | -0.319 | 0.01092 | -0.05 | -29.197
-4.5 | -0.25 | 0.01051 | -0.052 | -23.749
-4 | -0.179 | 0.01015 | -0.054 | -17.658
-3.5 | -0.108 | 0.00984 | -0.056 | -11.02
-3 | -0.037 | 0.00943 | -0.058 | -3.929
-2.5 | 0.035 | 0.00491 | -0.059 | 7.078
-2 | 0.107 | 0.00491 | -0.061 | 21.893
-1.5 | 0.18 | 0.00495 | -0.063 | 36.351
-1 | 0.253 | 0.00502 | -0.065 | 50.328
-0.5 | 0.325 | 0.0051 | -0.067 | 63.849
0 | 0.395 | 0.00537 | -0.069 | 73.61
0.5 | 0.467 | 0.00583 | -0.071 | 80.131
1 | 0.538 | 0.00612 | -0.073 | 88.031
1.5 | 0.61 | 0.00641 | -0.075 | 95.089
2 | 0.681 | 0.0067 | -0.077 | 101.699
2.5 | 0.752 | 0.00698 | -0.078 | 107.754
3 | 0.824 | 0.00731 | -0.08 | 112.652
3.5 | 0.894 | 0.00764 | -0.082 | 117.012
4 | 0.956 | 0.00796 | -0.084 | 120.063
4.5 | 1.023 | 0.00829 | -0.086 | 123.452
5 | 1.089 | 0.00865 | -0.088 | 125.919
5.5 | 1.153 | 0.00911 | -0.09 | 126.591
6 | 1.215 | 0.00963 | -0.091 | 126.259
6.5 | 1.273 | 0.01407 | -0.093 | 90.452
7 | 1.328 | 0.02036 | -0.095 | 65.195
7.5 | 1.379 | 0.02168 | -0.096 | 63.572
8 | 1.418 | 0.02295 | -0.098 | 61.798
8.5 | 1.446 | 0.02515 | -0.1 | 57.484
9 | 1.456 | 0.0268 | -0.102 | 54.314
9.5 | 1.436 | 0.02888 | -0.103 | 49.721
10 | 1.35 | 0.03101 | -0.105 | 43.532
10.5 | 0.902 | 0.03366 | -0.106 | 26.786
11 | 0.8 | 0.07868 | -0.072 | 10.165
11.5 | 0.81 | 0.09818 | -0.052 | 8.25
12 | 0.837 | 0.10369 | -0.051 | 8.076
12.5 | 0.865 | 0.10395 | -0.053 | 8.323
13 | 0.894 | 0.11366 | -0.057 | 7.866
13.5 | 0.922 | 0.11891 | -0.058 | 7.75
14 | 0.95 | 0.12303 | -0.06 | 7.718

## 56. Re 2M Mach 0.50 (2)
BIGFOIL.COM POLAR EXPORT
NACA67-420 a=0.5
NACA67-420 a=0.5 |  |  |  | Cl Max: | 1.0363 | at alpha= | 16 | deg
XFOIL ncrit=9 |  |  |  | L/D Max: | 59.6333 | at alpha= | 3 | deg
Re: | 2000000 |  |  | Cd Min: | 0.15184 | at alpha= | 20 | deg
Mach: | 0.5 |  |  | Cl=0 at alpha= | -6.1959 | deg
|  |  |  | @ Cl=0.1, Cd= | 0.011986
|  |  |  | @ Cl=0.4, Cd= | 0.0070055
|  |  |  | @ Cl=0.6, Cd= | 0.010935
alpha (deg) | Cl | Cd | Cm | Cl/Cd
-16.5 | -0.0954 | 0.13415 | -0.1568 | -0.71114
-16 | -0.0953 | 0.12473 | -0.1612 | -0.76405
-15.5 | -0.1196 | 0.1117 | -0.167 | -1.0707
-15 | -0.1954 | 0.09288 | -0.1761 | -2.1038
-14.5 | -0.2376 | 0.08015 | -0.1829 | -2.9644
-14 | -0.2855 | 0.06682 | -0.19 | -4.2727
-13.5 | -0.3257 | 0.0533 | -0.199 | -6.1107
-13 | -0.3584 | 0.04349 | -0.2035 | -8.241
-12.5 | -0.3997 | 0.03571 | -0.2023 | -11.1929
-12 | -0.4393 | 0.02945 | -0.1966 | -14.9168
-11.5 | -0.4536 | 0.02503 | -0.1899 | -18.1223
-11 | -0.4508 | 0.02159 | -0.1829 | -20.88
-10.5 | -0.4296 | 0.01919 | -0.1767 | -22.3867
-10 | -0.394 | 0.01757 | -0.1718 | -22.4246
-9.5 | -0.3488 | 0.01648 | -0.1679 | -21.165
-9 | -0.3002 | 0.01555 | -0.1645 | -19.3055
-8.5 | -0.2469 | 0.01488 | -0.1619 | -16.5927
-8 | -0.1941 | 0.01428 | -0.1594 | -13.5924
-7.5 | -0.1395 | 0.01385 | -0.1574 | -10.0722
-7 | -0.0879 | 0.01342 | -0.155 | -6.5499
-6.5 | -0.0326 | 0.013 | -0.1533 | -2.5077
-6 | 0.021 | 0.01256 | -0.1515 | 1.672
-5.5 | 0.0748 | 0.01216 | -0.1497 | 6.1513
-5 | 0.1283 | 0.01179 | -0.148 | 10.8821
-4.5 | 0.1803 | 0.01138 | -0.1462 | 15.8436
-4 | 0.2258 | 0.01084 | -0.1433 | 20.8303
-3.5 | 0.2644 | 0.01022 | -0.1391 | 25.8708
-3 | 0.2879 | 0.00959 | -0.1322 | 30.0209
-2.5 | 0.2815 | 0.0085 | -0.1193 | 33.1176
-2 | 0.2179 | 0.00696 | -0.0943 | 31.3075
-1.5 | 0.1279 | 0.00593 | -0.0617 | 21.5683
-1 | 0.1728 | 0.00601 | -0.0576 | 28.7521
-0.5 | 0.2034 | 0.00603 | -0.0505 | 33.7313
0 | 0.2537 | 0.00614 | -0.0476 | 41.3192
0.5 | 0.3042 | 0.00642 | -0.0447 | 47.3832
1 | 0.3375 | 0.00686 | -0.0385 | 49.1983
1.5 | 0.3919 | 0.0069 | -0.0369 | 56.7971
2 | 0.4203 | 0.00727 | -0.0302 | 57.8129
2.5 | 0.4527 | 0.0077 | -0.0244 | 58.7922
3 | 0.4878 | 0.00818 | -0.0193 | 59.6333
3.5 | 0.5165 | 0.00883 | -0.013 | 58.4938
4 | 0.5472 | 0.00958 | -0.0072 | 57.119
4.5 | 0.5802 | 0.01035 | -0.0019 | 56.058
5 | 0.6103 | 0.01124 | 0.0038 | 54.2972
6 | 0.6603 | 0.01343 | 0.0166 | 49.166
6.5 | 0.6756 | 0.01495 | 0.0243 | 45.1906
7 | 0.6673 | 0.0173 | 0.0353 | 38.5723
7.5 | 0.6666 | 0.01966 | 0.0445 | 33.9064
8 | 0.6744 | 0.02191 | 0.052 | 30.7805
8.5 | 0.6928 | 0.02395 | 0.0576 | 28.9269
9 | 0.71 | 0.02619 | 0.0631 | 27.1096
9.5 | 0.73 | 0.0285 | 0.068 | 25.614
10 | 0.7522 | 0.03086 | 0.0723 | 24.3746
10.5 | 0.7737 | 0.03341 | 0.0764 | 23.1577
11 | 0.7983 | 0.03598 | 0.0799 | 22.1873
11.5 | 0.8301 | 0.03829 | 0.0826 | 21.6793
12 | 0.8628 | 0.04068 | 0.0852 | 21.2094
12.5 | 0.8924 | 0.04338 | 0.0878 | 20.5717
13 | 0.9236 | 0.04611 | 0.0901 | 20.0304
13.5 | 0.9492 | 0.04937 | 0.0925 | 19.2263
14 | 0.9764 | 0.05271 | 0.0945 | 18.524
14.5 | 0.9975 | 0.05664 | 0.0964 | 17.6112
15 | 1.0168 | 0.06091 | 0.0981 | 16.6935
15.5 | 1.0308 | 0.06577 | 0.0995 | 15.6728
16 | 1.0363 | 0.07161 | 0.1003 | 14.4714
16.5 | 1.032 | 0.07871 | 0.1001 | 13.1114
17 | 1.0177 | 0.0871 | 0.0986 | 11.6843
17.5 | 0.9994 | 0.09638 | 0.0959 | 10.3694
18 | 0.9746 | 0.1067 | 0.0919 | 9.134
18.5 | 0.9517 | 0.11731 | 0.0869 | 8.1127
19 | 0.9283 | 0.12839 | 0.0809 | 7.2303
19.5 | 0.9034 | 0.14002 | 0.0741 | 6.4519
20 | 0.8782 | 0.15184 | 0.0672 | 5.7837

## 57. Re 3M Mach 0.00 (1)
BIGFOIL.COM POLAR EXPORT
NACA67-420 a=0.5
NACA67-420 a=0.5 |  |  |  | Cl Max: | 1.688 | at alpha= | 15 | deg
JavaFoil+Calcfoil stall+Eppler ext transition |  |  |  | L/D Max: | 143.825 | at alpha= | 5.5 | deg
Re: | 3000000 |  |  | Cd Min: | 0.00383 | at alpha= | -3 | deg
Mach: | 0 |  |  | Cl=0 at alpha= | -2.7381 | deg
|  |  |  | @ Cl=0.1, Cd= | 0.0039147
|  |  |  | @ Cl=0.4, Cd= | 0.0045133
|  |  |  | @ Cl=0.6, Cd= | 0.0052503
alpha (deg) | Cl | Cd | Cm | Cl/Cd
-18.5 | -0.974 | 0.13754 | -0.002 | -7.083
-18 | -0.984 | 0.12981 | -0.003 | -7.578
-17.5 | -0.989 | 0.12561 | -0.004 | -7.874
-17 | -0.994 | 0.11746 | -0.005 | -8.463
-16.5 | -0.997 | 0.10917 | -0.006 | -9.135
-16 | -0.998 | 0.10196 | -0.007 | -9.784
-15.5 | -0.996 | 0.09401 | -0.008 | -10.592
-15 | -0.989 | 0.088 | -0.009 | -11.241
-14.5 | -0.982 | 0.07836 | -0.01 | -12.537
-14 | -1.017 | 0.04697 | -0.014 | -21.66
-13.5 | -1.075 | 0.02238 | -0.017 | -48.028
-13 | -1.056 | 0.01958 | -0.019 | -53.919
-12.5 | -1.028 | 0.01787 | -0.02 | -57.534
-12 | -0.996 | 0.0165 | -0.022 | -60.392
-11.5 | -0.959 | 0.01569 | -0.023 | -61.137
-11 | -0.921 | 0.01379 | -0.025 | -66.808
-10.5 | -0.878 | 0.013 | -0.026 | -67.556
-10 | -0.833 | 0.01274 | -0.028 | -65.351
-9.5 | -0.785 | 0.01198 | -0.03 | -65.552
-9 | -0.735 | 0.0114 | -0.031 | -64.466
-8.5 | -0.683 | 0.01097 | -0.033 | -62.293
-8 | -0.63 | 0.01059 | -0.034 | -59.435
-7.5 | -0.574 | 0.01024 | -0.036 | -56.063
-7 | -0.518 | 0.00991 | -0.038 | -52.25
-6.5 | -0.46 | 0.00959 | -0.039 | -47.927
-6 | -0.401 | 0.00928 | -0.041 | -43.202
-5.5 | -0.341 | 0.00899 | -0.042 | -37.907
-5 | -0.28 | 0.00874 | -0.044 | -32.07
-4.5 | -0.219 | 0.00852 | -0.046 | -25.694
-4 | -0.157 | 0.00825 | -0.047 | -19.022
-3.5 | -0.095 | 0.00795 | -0.049 | -11.933
-3 | -0.033 | 0.00383 | -0.051 | -8.503
-2.5 | 0.03 | 0.00385 | -0.053 | 7.91
-2 | 0.094 | 0.00391 | -0.054 | 24.075
-1.5 | 0.158 | 0.00396 | -0.056 | 39.824
-1 | 0.221 | 0.00401 | -0.058 | 55.178
-0.5 | 0.285 | 0.00421 | -0.059 | 67.614
0 | 0.344 | 0.00462 | -0.061 | 74.582
0.5 | 0.407 | 0.0045 | -0.062 | 90.418
1 | 0.469 | 0.00471 | -0.064 | 99.691
1.5 | 0.532 | 0.00502 | -0.066 | 105.861
2 | 0.594 | 0.00523 | -0.067 | 113.544
2.5 | 0.656 | 0.00544 | -0.069 | 120.47
3 | 0.718 | 0.00577 | -0.071 | 124.325
3.5 | 0.779 | 0.00598 | -0.072 | 130.443
4 | 0.836 | 0.00617 | -0.074 | 135.417
4.5 | 0.895 | 0.00649 | -0.075 | 137.932
5 | 0.954 | 0.00675 | -0.077 | 141.371
5.5 | 1.013 | 0.00704 | -0.079 | 143.825
6 | 1.069 | 0.00854 | -0.08 | 125.213
6.5 | 1.126 | 0.00949 | -0.082 | 118.605
7 | 1.181 | 0.01158 | -0.083 | 101.943
7.5 | 1.234 | 0.01362 | -0.085 | 90.596
8 | 1.285 | 0.01567 | -0.086 | 81.99
8.5 | 1.334 | 0.01648 | -0.088 | 80.94
9 | 1.381 | 0.01713 | -0.089 | 80.64
9.5 | 1.426 | 0.0178 | -0.091 | 80.092
10 | 1.467 | 0.01916 | -0.092 | 76.571
10.5 | 1.507 | 0.01998 | -0.093 | 75.431
11 | 1.543 | 0.02087 | -0.095 | 73.93
11.5 | 1.575 | 0.02185 | -0.096 | 72.11
12 | 1.605 | 0.02269 | -0.098 | 70.757
12.5 | 1.631 | 0.02374 | -0.099 | 68.695
13 | 1.653 | 0.02482 | -0.1 | 66.599
13.5 | 1.67 | 0.02588 | -0.102 | 64.536
14 | 1.681 | 0.027 | -0.103 | 62.241
14.5 | 1.687 | 0.02836 | -0.104 | 59.474
15 | 1.688 | 0.02965 | -0.106 | 56.944
15.5 | 1.686 | 0.03112 | -0.107 | 54.17
16 | 1.679 | 0.03252 | -0.108 | 51.632
16.5 | 1.668 | 0.03411 | -0.109 | 48.919
17 | 1.654 | 0.03577 | -0.111 | 46.247
17.5 | 1.636 | 0.03764 | -0.112 | 43.469
18 | 1.615 | 0.03973 | -0.113 | 40.662
18.5 | 1.591 | 0.04165 | -0.114 | 38.208
19 | 1.565 | 0.04401 | -0.115 | 35.554
19.5 | 1.535 | 0.04666 | -0.116 | 32.902
20 | 1.504 | 0.04935 | -0.117 | 30.472

## 58. Re 3M Mach 0.00 (2)
BIGFOIL.COM POLAR EXPORT
NACA67-420 a=0.5
NACA67-420 a=0.5 |  |  |  | Cl Max: | 1.2884 | at alpha= | 20 | deg
XFOIL ncrit=9 |  |  |  | L/D Max: | 133.348 | at alpha= | 3 | deg
Re: | 3000000 |  |  | Cd Min: | 0.05902 | at alpha= | 20 | deg
Mach: | 0 |  |  | Cl=0 at alpha= | -5.2149 | deg
|  |  |  | @ Cl=0.1, Cd= | 0.007862
|  |  |  | @ Cl=0.4, Cd= | 0.0044066
|  |  |  | @ Cl=0.6, Cd= | 0.004674
alpha (deg) | Cl | Cd | Cm | Cl/Cd
-20 | -1.1057 | 0.03338 | -0.1454 | -33.1246
-19.5 | -1.0927 | 0.0308 | -0.1438 | -35.4773
-19 | -1.0796 | 0.02839 | -0.1416 | -38.0275
-18.5 | -1.0607 | 0.02647 | -0.1396 | -40.0718
-18 | -1.0403 | 0.0247 | -0.1373 | -42.1174
-17.5 | -1.0156 | 0.02324 | -0.1353 | -43.7005
-17 | -0.9879 | 0.02197 | -0.1334 | -44.9659
-16.5 | -0.959 | 0.0208 | -0.1314 | -46.1058
-16 | -0.9262 | 0.01981 | -0.1298 | -46.7542
-15.5 | -0.893 | 0.01884 | -0.1281 | -47.3992
-15 | -0.8574 | 0.01798 | -0.1266 | -47.6863
-14.5 | -0.8198 | 0.01722 | -0.1253 | -47.6074
-14 | -0.7851 | 0.01633 | -0.1235 | -48.0772
-13.5 | -0.7456 | 0.01564 | -0.1223 | -47.6726
-13 | -0.7058 | 0.01496 | -0.121 | -47.1791
-12.5 | -0.6651 | 0.01436 | -0.1198 | -46.3162
-12 | -0.6237 | 0.01377 | -0.1187 | -45.2941
-11.5 | -0.5808 | 0.01323 | -0.1177 | -43.9002
-11 | -0.5372 | 0.01273 | -0.1168 | -42.1995
-10.5 | -0.4925 | 0.01232 | -0.116 | -39.9756
-10 | -0.4483 | 0.01189 | -0.1151 | -37.704
-9.5 | -0.4016 | 0.01156 | -0.1145 | -34.7405
-9 | -0.3554 | 0.01124 | -0.1138 | -31.6192
-8.5 | -0.3092 | 0.0109 | -0.1131 | -28.367
-8 | -0.2622 | 0.01058 | -0.1126 | -24.7826
-7.5 | -0.2149 | 0.01026 | -0.112 | -20.9454
-7 | -0.1678 | 0.00992 | -0.1113 | -16.9153
-6.5 | -0.1199 | 0.00962 | -0.1108 | -12.4636
-6 | -0.0726 | 0.00931 | -0.1101 | -7.7981
-5.5 | -0.026 | 0.00901 | -0.1092 | -2.8857
-5 | 0.0196 | 0.00867 | -0.1082 | 2.2607
-4.5 | 0.0612 | 0.00825 | -0.1064 | 7.4182
-4 | 0.1012 | 0.00785 | -0.1042 | 12.8917
-3.5 | 0.1371 | 0.00747 | -0.1012 | 18.3534
-3 | 0.1663 | 0.0069 | -0.0968 | 24.1014
-2.5 | 0.1827 | 0.00622 | -0.0897 | 29.373
-2 | 0.1798 | 0.00561 | -0.0781 | 32.0499
-1.5 | 0.1429 | 0.00422 | -0.059 | 33.8626
-1 | 0.1983 | 0.00421 | -0.0596 | 47.1021
-0.5 | 0.256 | 0.00428 | -0.0606 | 59.8131
0 | 0.3127 | 0.00433 | -0.0614 | 72.2171
0.5 | 0.3688 | 0.00434 | -0.0621 | 84.977
1 | 0.425 | 0.00446 | -0.0627 | 95.2915
1.5 | 0.4789 | 0.00444 | -0.063 | 107.8604
2 | 0.5304 | 0.00439 | -0.0628 | 120.82
2.5 | 0.5743 | 0.0044 | -0.0609 | 130.5227
3 | 0.5974 | 0.00448 | -0.0544 | 133.3482
3.5 | 0.6041 | 0.00498 | -0.0447 | 121.3052
4.5 | 0.6336 | 0.00628 | -0.0297 | 100.8917
5 | 0.6444 | 0.00718 | -0.0217 | 89.7493
5.5 | 0.6486 | 0.00834 | -0.0128 | 77.7698
6 | 0.6499 | 0.00974 | -0.0038 | 66.7248
6.5 | 0.6459 | 0.01141 | 0.0059 | 56.6082
7 | 0.6571 | 0.0128 | 0.0126 | 51.3359
8 | 0.6919 | 0.01539 | 0.0231 | 44.9578
8.5 | 0.7141 | 0.01663 | 0.0272 | 42.9405
9 | 0.7381 | 0.01786 | 0.031 | 41.327
9.5 | 0.7624 | 0.01915 | 0.0345 | 39.812
10 | 0.7894 | 0.02041 | 0.0375 | 38.6771
10.5 | 0.8193 | 0.02159 | 0.0399 | 37.9481
11 | 0.8431 | 0.02312 | 0.043 | 36.4663
11.5 | 0.8753 | 0.0243 | 0.0448 | 36.0206
12.5 | 0.939 | 0.02678 | 0.0482 | 35.0635
13 | 0.9721 | 0.02798 | 0.0496 | 34.7427
13.5 | 1.0023 | 0.0294 | 0.0512 | 34.0918
14 | 1.0344 | 0.03076 | 0.0525 | 33.6281
14.5 | 1.0622 | 0.03236 | 0.0541 | 32.8245
15 | 1.0931 | 0.03382 | 0.0553 | 32.3211
15.5 | 1.1207 | 0.03556 | 0.0566 | 31.5157
16 | 1.1471 | 0.03734 | 0.058 | 30.7204
16.5 | 1.1735 | 0.03922 | 0.0592 | 29.921
17 | 1.1969 | 0.04138 | 0.0604 | 28.9246
17.5 | 1.2177 | 0.04368 | 0.0618 | 27.8777
18 | 1.2342 | 0.04647 | 0.0632 | 26.5591
18.5 | 1.2475 | 0.0495 | 0.0647 | 25.202
19 | 1.2652 | 0.05236 | 0.0655 | 24.1635
19.5 | 1.2795 | 0.0554 | 0.0665 | 23.0957
20 | 1.2884 | 0.05902 | 0.0676 | 21.8299

## 59. Re 3M Mach 0.10 (1)
BIGFOIL.COM POLAR EXPORT
NACA67-420 a=0.5
NACA67-420 a=0.5 |  |  |  | Cl Max: | 1.676 | at alpha= | 14.5 | deg
JavaFoil+Calcfoil stall+Eppler ext transition |  |  |  | L/D Max: | 143.697 | at alpha= | 5.5 | deg
Re: | 3000000 |  |  | Cd Min: | 0.00385 | at alpha= | -3 | deg
Mach: | 0.1 |  |  | Cl=0 at alpha= | -2.7422 | deg
|  |  |  | @ Cl=0.1, Cd= | 0.003914
|  |  |  | @ Cl=0.4, Cd= | 0.00481
|  |  |  | @ Cl=0.6, Cd= | 0.0052733
alpha (deg) | Cl | Cd | Cm | Cl/Cd
-18.5 | -0.942 | 0.14104 | -0.002 | -6.678
-18 | -0.955 | 0.13323 | -0.003 | -7.165
-17.5 | -0.963 | 0.12839 | -0.004 | -7.504
-17 | -0.972 | 0.11937 | -0.004 | -8.145
-16.5 | -0.978 | 0.11203 | -0.005 | -8.727
-16 | -0.98 | 0.10478 | -0.006 | -9.355
-15.5 | -0.98 | 0.09708 | -0.008 | -10.099
-15 | -0.977 | 0.09033 | -0.009 | -10.815
-14.5 | -0.969 | 0.08277 | -0.01 | -11.702
-14 | -0.976 | 0.06373 | -0.012 | -15.312
-13.5 | -1.068 | 0.02301 | -0.017 | -46.426
-13 | -1.048 | 0.02054 | -0.019 | -51.045
-12.5 | -1.025 | 0.01833 | -0.02 | -55.895
-12 | -0.994 | 0.01697 | -0.022 | -58.564
-11.5 | -0.959 | 0.01572 | -0.023 | -60.993
-11 | -0.921 | 0.01384 | -0.025 | -66.566
-10.5 | -0.879 | 0.01313 | -0.027 | -66.963
-10 | -0.834 | 0.01285 | -0.028 | -64.906
-9.5 | -0.787 | 0.01207 | -0.03 | -65.209
-9 | -0.737 | 0.01151 | -0.031 | -64.039
-8.5 | -0.686 | 0.01103 | -0.033 | -62.131
-8 | -0.632 | 0.01065 | -0.035 | -59.318
-7.5 | -0.576 | 0.0103 | -0.036 | -55.99
-7 | -0.52 | 0.00996 | -0.038 | -52.165
-6.5 | -0.462 | 0.00964 | -0.039 | -47.871
-6 | -0.403 | 0.00935 | -0.041 | -43.074
-5.5 | -0.342 | 0.00904 | -0.043 | -37.893
-5 | -0.282 | 0.00879 | -0.044 | -32.02
-4.5 | -0.22 | 0.00854 | -0.046 | -25.731
-4 | -0.158 | 0.00828 | -0.048 | -19.05
-3.5 | -0.095 | 0.00798 | -0.049 | -11.941
-3 | -0.033 | 0.00385 | -0.051 | -8.51
-2.5 | 0.031 | 0.00387 | -0.053 | 7.922
-2 | 0.095 | 0.00391 | -0.055 | 24.165
-1.5 | 0.158 | 0.00396 | -0.056 | 39.965
-1 | 0.222 | 0.00403 | -0.058 | 55.128
-0.5 | 0.286 | 0.00423 | -0.059 | 67.62
0 | 0.346 | 0.00463 | -0.061 | 74.752
0.5 | 0.409 | 0.00484 | -0.063 | 84.544
1 | 0.472 | 0.00474 | -0.064 | 99.553
1.5 | 0.534 | 0.00492 | -0.066 | 108.611
2 | 0.596 | 0.00526 | -0.068 | 113.367
2.5 | 0.659 | 0.00547 | -0.069 | 120.431
3 | 0.721 | 0.00569 | -0.071 | 126.718
3.5 | 0.783 | 0.00601 | -0.073 | 130.272
4 | 0.84 | 0.00621 | -0.074 | 135.203
4.5 | 0.9 | 0.00643 | -0.076 | 139.953
5 | 0.959 | 0.00681 | -0.077 | 140.775
5.5 | 1.018 | 0.00708 | -0.079 | 143.697
6 | 1.074 | 0.00861 | -0.08 | 124.725
6.5 | 1.13 | 0.01036 | -0.082 | 109.056
7 | 1.186 | 0.0118 | -0.083 | 100.487
7.5 | 1.239 | 0.01374 | -0.085 | 90.19
8 | 1.29 | 0.01584 | -0.086 | 81.437
8.5 | 1.339 | 0.01663 | -0.088 | 80.549
9 | 1.386 | 0.01729 | -0.089 | 80.155
9.5 | 1.431 | 0.01798 | -0.091 | 79.571
10 | 1.472 | 0.0194 | -0.092 | 75.852
10.5 | 1.51 | 0.02017 | -0.094 | 74.875
11 | 1.545 | 0.02108 | -0.095 | 73.298
11.5 | 1.577 | 0.02215 | -0.097 | 71.2
12 | 1.606 | 0.02299 | -0.098 | 69.852
12.5 | 1.63 | 0.02411 | -0.1 | 67.603
13 | 1.65 | 0.02517 | -0.101 | 65.57
13.5 | 1.665 | 0.02622 | -0.102 | 63.501
14 | 1.673 | 0.02753 | -0.104 | 60.766
14.5 | 1.676 | 0.02884 | -0.105 | 58.117
15 | 1.675 | 0.03016 | -0.106 | 55.519
15.5 | 1.669 | 0.03174 | -0.107 | 52.572
16 | 1.658 | 0.03317 | -0.109 | 49.987
16.5 | 1.643 | 0.03491 | -0.11 | 47.075
17 | 1.625 | 0.03677 | -0.111 | 44.195
17.5 | 1.602 | 0.03874 | -0.112 | 41.359
18 | 1.576 | 0.0407 | -0.113 | 38.732
18.5 | 1.548 | 0.04291 | -0.114 | 36.063
19 | 1.516 | 0.04569 | -0.115 | 33.17
19.5 | 1.48 | 0.04867 | -0.116 | 30.413

## 60. Re 3M Mach 0.10 (2)
BIGFOIL.COM POLAR EXPORT
NACA67-420 a=0.5
NACA67-420 a=0.5 |  |  |  | Cl Max: | 1.2816 | at alpha= | 20 | deg
XFOIL ncrit=9 |  |  |  | L/D Max: | 131.77 | at alpha= | 3 | deg
Re: | 3000000 |  |  | Cd Min: | 0.06106 | at alpha= | 20 | deg
Mach: | 0.1 |  |  | Cl=0 at alpha= | -5.2538 | deg
|  |  |  | @ Cl=0.1, Cd= | 0.0079647
|  |  |  | @ Cl=0.4, Cd= | 0.0044185
|  |  |  | @ Cl=0.6, Cd= | 0.0048423
alpha (deg) | Cl | Cd | Cm | Cl/Cd
-20 | -1.0965 | 0.03503 | -0.1492 | -31.3017
-19.5 | -1.0875 | 0.03205 | -0.1475 | -33.9314
-19 | -1.0701 | 0.02978 | -0.1458 | -35.9335
-18.5 | -1.0538 | 0.02759 | -0.1435 | -38.195
-18 | -1.0363 | 0.02558 | -0.1411 | -40.5121
-17.5 | -1.012 | 0.024 | -0.1389 | -42.1667
-17 | -0.987 | 0.02256 | -0.1367 | -43.75
-16.5 | -0.9575 | 0.02134 | -0.1347 | -44.8688
-16 | -0.9265 | 0.02024 | -0.1327 | -45.7757
-15.5 | -0.8929 | 0.01923 | -0.131 | -46.4327
-15 | -0.8585 | 0.01829 | -0.1292 | -46.9382
-14.5 | -0.8206 | 0.0175 | -0.1278 | -46.8914
-14 | -0.7849 | 0.01661 | -0.126 | -47.2547
-13.5 | -0.7463 | 0.01587 | -0.1246 | -47.0258
-13 | -0.7065 | 0.01515 | -0.1232 | -46.6337
-12.5 | -0.6654 | 0.01453 | -0.1219 | -45.7949
-12 | -0.6239 | 0.01393 | -0.1206 | -44.7882
-11.5 | -0.5813 | 0.01335 | -0.1195 | -43.5431
-11 | -0.5371 | 0.01285 | -0.1185 | -41.7977
-10.5 | -0.4922 | 0.01242 | -0.1177 | -39.6296
-10 | -0.4477 | 0.01199 | -0.1167 | -37.3394
-9.5 | -0.4011 | 0.01164 | -0.116 | -34.4588
-9 | -0.3543 | 0.01134 | -0.1154 | -31.2434
-8.5 | -0.3077 | 0.01097 | -0.1146 | -28.0492
-8 | -0.2602 | 0.01065 | -0.114 | -24.4319
-7.5 | -0.2127 | 0.01033 | -0.1134 | -20.5905
-7 | -0.1657 | 0.00998 | -0.1126 | -16.6032
-6.5 | -0.1174 | 0.00968 | -0.1121 | -12.1281
-6 | -0.0696 | 0.00937 | -0.1114 | -7.428
-5.5 | -0.0224 | 0.00907 | -0.1106 | -2.4697
-5 | 0.0231 | 0.00873 | -0.1095 | 2.646
-4.5 | 0.0651 | 0.0083 | -0.1077 | 7.8434
-4 | 0.1057 | 0.00791 | -0.1056 | 13.3628
-3.5 | 0.1414 | 0.00752 | -0.1025 | 18.8032
-3 | 0.1708 | 0.00695 | -0.0981 | 24.5755
-2.5 | 0.1878 | 0.00626 | -0.0911 | 30
-2 | 0.1851 | 0.00562 | -0.0795 | 32.9359
-1.5 | 0.1441 | 0.00424 | -0.0595 | 33.9858
-1 | 0.1992 | 0.00422 | -0.0599 | 47.2038
-0.5 | 0.257 | 0.00429 | -0.0609 | 59.9068
0 | 0.3138 | 0.00435 | -0.0616 | 72.1379
0.5 | 0.3703 | 0.00435 | -0.0623 | 85.1264
1 | 0.4267 | 0.00448 | -0.0629 | 95.2455
1.5 | 0.4806 | 0.00446 | -0.0631 | 107.7578
2 | 0.5317 | 0.00441 | -0.0627 | 120.5669
2.5 | 0.5729 | 0.00441 | -0.0602 | 129.9093
3 | 0.5956 | 0.00452 | -0.0536 | 131.7699
3.5 | 0.6027 | 0.00504 | -0.0439 | 119.5833
4 | 0.6104 | 0.00575 | -0.0348 | 106.1565
4.5 | 0.6315 | 0.00638 | -0.0287 | 98.9812
5 | 0.6437 | 0.00727 | -0.021 | 88.542
5.5 | 0.6488 | 0.00843 | -0.0122 | 76.9632
6 | 0.65 | 0.00985 | -0.003 | 65.9898
6.5 | 0.6447 | 0.01158 | 0.0069 | 55.6736
7 | 0.6565 | 0.01295 | 0.0135 | 50.695
7.5 | 0.6712 | 0.01433 | 0.0193 | 46.8388
8 | 0.6915 | 0.01558 | 0.024 | 44.3838
8.5 | 0.7128 | 0.01687 | 0.0284 | 42.2525
9 | 0.7374 | 0.01811 | 0.0321 | 40.7178
9.5 | 0.7602 | 0.01948 | 0.0359 | 39.0246
10 | 0.7884 | 0.0207 | 0.0387 | 38.087
10.5 | 0.8184 | 0.02191 | 0.0412 | 37.3528
11 | 0.8424 | 0.02346 | 0.0443 | 35.9079
11.5 | 0.875 | 0.02465 | 0.0461 | 35.497
12.5 | 0.9393 | 0.02718 | 0.0495 | 34.5585
13 | 0.971 | 0.02849 | 0.0511 | 34.0821
13.5 | 1.0025 | 0.02988 | 0.0526 | 33.5509
14 | 1.0341 | 0.0313 | 0.054 | 33.0383
14.5 | 1.0619 | 0.03297 | 0.0557 | 32.2081
15 | 1.0931 | 0.03445 | 0.0569 | 31.73
15.5 | 1.1203 | 0.03626 | 0.0583 | 30.8963
16 | 1.1467 | 0.03813 | 0.0597 | 30.0734
16.5 | 1.1734 | 0.04002 | 0.0609 | 29.3203
17 | 1.1958 | 0.04235 | 0.0622 | 28.2361
17.5 | 1.2147 | 0.04485 | 0.0637 | 27.0836
18 | 1.2324 | 0.04761 | 0.065 | 25.8853
18.5 | 1.2454 | 0.05079 | 0.0665 | 24.5206
19 | 1.2624 | 0.05378 | 0.0673 | 23.4734
19.5 | 1.2744 | 0.05715 | 0.0684 | 22.2992
20 | 1.2816 | 0.06106 | 0.0694 | 20.9892

## 61. Re 3M Mach 0.25 (1)
BIGFOIL.COM POLAR EXPORT
NACA67-420 a=0.5
NACA67-420 a=0.5 |  |  |  | Cl Max: | 1.618 | at alpha= | 13 | deg
JavaFoil+Calcfoil stall+Eppler ext transition |  |  |  | L/D Max: | 143.99 | at alpha= | 5.5 | deg
Re: | 3000000 |  |  | Cd Min: | 0.00392 | at alpha= | -3 | deg
Mach: | 0.25 |  |  | Cl=0 at alpha= | -2.7385 | deg
|  |  |  | @ Cl=0.1, Cd= | 0.0039927
|  |  |  | @ Cl=0.4, Cd= | 0.0049123
|  |  |  | @ Cl=0.6, Cd= | 0.0053112
alpha (deg) | Cl | Cd | Cm | Cl/Cd
-17 | -0.786 | 0.13812 | -0.004 | -5.692
-16.5 | -0.818 | 0.1297 | -0.005 | -6.304
-16 | -0.845 | 0.11997 | -0.006 | -7.043
-15.5 | -0.866 | 0.11326 | -0.007 | -7.644
-15 | -0.881 | 0.10563 | -0.008 | -8.341
-14.5 | -0.887 | 0.0977 | -0.009 | -9.08
-14 | -0.886 | 0.08904 | -0.01 | -9.953
-13.5 | -0.879 | 0.08323 | -0.012 | -10.564
-13 | -0.878 | 0.07115 | -0.014 | -12.335
-12.5 | -0.87 | 0.06223 | -0.016 | -13.976
-12 | -0.973 | 0.01886 | -0.022 | -51.583
-11.5 | -0.952 | 0.01564 | -0.024 | -60.843
-11 | -0.919 | 0.01502 | -0.026 | -61.17
-10.5 | -0.881 | 0.01418 | -0.027 | -62.175
-10 | -0.84 | 0.01351 | -0.029 | -62.178
-9.5 | -0.795 | 0.01292 | -0.03 | -61.556
-9 | -0.748 | 0.01204 | -0.032 | -62.1
-8.5 | -0.697 | 0.01149 | -0.034 | -60.636
-8 | -0.644 | 0.01103 | -0.035 | -58.375
-7.5 | -0.588 | 0.01066 | -0.037 | -55.194
-7 | -0.531 | 0.01029 | -0.039 | -51.652
-6.5 | -0.472 | 0.00994 | -0.04 | -47.543
-6 | -0.412 | 0.00961 | -0.042 | -42.896
-5.5 | -0.351 | 0.0093 | -0.044 | -37.726
-5 | -0.289 | 0.00901 | -0.045 | -32.04
-4.5 | -0.225 | 0.00875 | -0.047 | -25.766
-4 | -0.162 | 0.0085 | -0.049 | -19.035
-3.5 | -0.098 | 0.00824 | -0.05 | -11.866
-3 | -0.034 | 0.00392 | -0.052 | -8.557
-2.5 | 0.031 | 0.00394 | -0.054 | 7.973
-2 | 0.097 | 0.00399 | -0.056 | 24.286
-1.5 | 0.163 | 0.00405 | -0.058 | 40.177
-1 | 0.228 | 0.0041 | -0.059 | 55.62
-0.5 | 0.294 | 0.00437 | -0.061 | 67.221
0 | 0.355 | 0.00476 | -0.063 | 74.704
0.5 | 0.42 | 0.00498 | -0.064 | 84.298
1 | 0.484 | 0.00518 | -0.066 | 93.452
1.5 | 0.548 | 0.00536 | -0.068 | 102.23
2 | 0.612 | 0.0053 | -0.069 | 115.574
2.5 | 0.676 | 0.00552 | -0.071 | 122.455
3 | 0.74 | 0.00587 | -0.073 | 126.057
3.5 | 0.804 | 0.00608 | -0.074 | 132.296
4 | 0.862 | 0.00629 | -0.076 | 136.936
4.5 | 0.923 | 0.00666 | -0.078 | 138.59
5 | 0.984 | 0.00694 | -0.079 | 141.702
5.5 | 1.043 | 0.00725 | -0.081 | 143.99
6 | 1.101 | 0.00904 | -0.083 | 121.852
6.5 | 1.158 | 0.01091 | -0.084 | 106.146
7 | 1.214 | 0.01263 | -0.086 | 96.087
7.5 | 1.268 | 0.01592 | -0.087 | 79.63
8 | 1.319 | 0.01671 | -0.089 | 78.938
8.5 | 1.367 | 0.01754 | -0.09 | 77.919
9 | 1.412 | 0.01828 | -0.092 | 77.285
9.5 | 1.454 | 0.01904 | -0.093 | 76.367
10 | 1.492 | 0.02059 | -0.095 | 72.439
10.5 | 1.526 | 0.02158 | -0.096 | 70.689
11 | 1.555 | 0.02258 | -0.098 | 68.868
11.5 | 1.579 | 0.02389 | -0.099 | 66.085
12 | 1.598 | 0.02476 | -0.101 | 64.526
12.5 | 1.611 | 0.0262 | -0.102 | 61.489
13 | 1.618 | 0.0276 | -0.104 | 58.632
13.5 | 1.616 | 0.02888 | -0.105 | 55.949
14 | 1.604 | 0.03052 | -0.106 | 52.542
14.5 | 1.584 | 0.03209 | -0.107 | 49.342
15 | 1.556 | 0.03394 | -0.109 | 45.842
15.5 | 1.52 | 0.03574 | -0.11 | 42.538
16 | 1.477 | 0.03815 | -0.111 | 38.715
16.5 | 1.426 | 0.04076 | -0.112 | 34.992
17 | 1.369 | 0.04324 | -0.113 | 31.656
17.5 | 1.304 | 0.0468 | -0.114 | 27.861
18 | 1.227 | 0.05303 | -0.114 | 23.143

## 62. Re 3M Mach 0.25 (2)
BIGFOIL.COM POLAR EXPORT
NACA67-420 a=0.5
NACA67-420 a=0.5 |  |  |  | Cl Max: | 1.2496 | at alpha= | 20 | deg
XFOIL ncrit=9 |  |  |  | L/D Max: | 121.816 | at alpha= | 2.5 | deg
Re: | 3000000 |  |  | Cd Min: | 0.07228 | at alpha= | 20 | deg
Mach: | 0.25 |  |  | Cl=0 at alpha= | -5.4496 | deg
|  |  |  | @ Cl=0.1, Cd= | 0.0085227
|  |  |  | @ Cl=0.4, Cd= | 0.004496
|  |  |  | @ Cl=0.6, Cd= | 0.0059135
alpha (deg) | Cl | Cd | Cm | Cl/Cd
-20 | -0.9779 | 0.05192 | -0.1643 | -18.8347
-19.5 | -1.0027 | 0.04415 | -0.166 | -22.7112
-19 | -0.9768 | 0.04139 | -0.1661 | -23.5999
-18.5 | -0.9895 | 0.03607 | -0.1645 | -27.4328
-18 | -0.9873 | 0.03235 | -0.1622 | -30.5193
-17.5 | -0.9767 | 0.02946 | -0.1594 | -33.1534
-17 | -0.9639 | 0.02689 | -0.1561 | -35.846
-16.5 | -0.9422 | 0.02494 | -0.1532 | -37.7787
-16 | -0.9161 | 0.02324 | -0.1503 | -39.4191
-15.5 | -0.8876 | 0.02173 | -0.1475 | -40.8468
-15 | -0.8563 | 0.02041 | -0.1448 | -41.9549
-14.5 | -0.8209 | 0.01929 | -0.1424 | -42.5557
-14 | -0.7832 | 0.01833 | -0.1402 | -42.7278
-13.5 | -0.746 | 0.01732 | -0.1378 | -43.0716
-13 | -0.7087 | 0.01633 | -0.1354 | -43.3987
-12.5 | -0.6685 | 0.01551 | -0.1333 | -43.1012
-12 | -0.6252 | 0.0148 | -0.1316 | -42.2432
-11.5 | -0.5809 | 0.01417 | -0.13 | -40.9951
-11 | -0.5371 | 0.01354 | -0.1283 | -39.6677
-10.5 | -0.4914 | 0.01301 | -0.1269 | -37.7709
-10 | -0.4439 | 0.01257 | -0.1258 | -35.3142
-9.5 | -0.3965 | 0.01215 | -0.1247 | -32.6337
-9 | -0.348 | 0.01182 | -0.1238 | -29.4416
-8.5 | -0.3004 | 0.01138 | -0.1227 | -26.3972
-8 | -0.2511 | 0.01101 | -0.1219 | -22.8065
-7.5 | -0.201 | 0.01069 | -0.1212 | -18.8026
-7 | -0.1521 | 0.01034 | -0.1204 | -14.7099
-6.5 | -0.1032 | 0.01 | -0.1195 | -10.32
-6 | -0.0538 | 0.00969 | -0.1187 | -5.5521
-5.5 | -0.0049 | 0.00936 | -0.1178 | -0.5235
-5 | 0.0437 | 0.00905 | -0.1169 | 4.8287
-4.5 | 0.0877 | 0.00864 | -0.1151 | 10.1505
-4 | 0.1286 | 0.00825 | -0.1127 | 15.5879
-3.5 | 0.1668 | 0.00782 | -0.1098 | 21.3299
-3 | 0.1968 | 0.00722 | -0.1053 | 27.2576
-2.5 | 0.2147 | 0.00652 | -0.0982 | 32.9294
-2 | 0.2132 | 0.00572 | -0.0868 | 37.2727
-1.5 | 0.1578 | 0.00449 | -0.0634 | 35.1448
-1 | 0.2045 | 0.00435 | -0.0616 | 47.0115
-0.5 | 0.2618 | 0.00435 | -0.062 | 60.1839
0 | 0.3197 | 0.00443 | -0.0626 | 72.167
0.5 | 0.3772 | 0.00444 | -0.0632 | 84.955
1 | 0.4342 | 0.00458 | -0.0635 | 94.8035
1.5 | 0.4875 | 0.0046 | -0.0631 | 105.9783
2 | 0.5328 | 0.00453 | -0.0611 | 117.6159
2.5 | 0.5567 | 0.00457 | -0.0543 | 121.8162
3 | 0.5789 | 0.00489 | -0.0475 | 118.3845
3.5 | 0.5954 | 0.00541 | -0.0397 | 110.0555
4 | 0.6028 | 0.00622 | -0.0303 | 96.9132
4.5 | 0.6215 | 0.00697 | -0.0234 | 89.1679
5 | 0.6368 | 0.00789 | -0.0161 | 80.7098
5.5 | 0.6469 | 0.00905 | -0.0081 | 71.4807
6 | 0.6473 | 0.01057 | 0.0014 | 61.2394
6.5 | 0.6411 | 0.0124 | 0.0117 | 51.7016
7 | 0.6506 | 0.01392 | 0.0188 | 46.7385
7.5 | 0.6689 | 0.01526 | 0.0243 | 43.8336
8 | 0.6856 | 0.01676 | 0.0298 | 40.9069
8.5 | 0.7098 | 0.01805 | 0.0339 | 39.3241
9 | 0.7323 | 0.01949 | 0.0381 | 37.5731
9.5 | 0.7562 | 0.02093 | 0.042 | 36.13
10 | 0.7828 | 0.02237 | 0.0453 | 34.9933
10.5 | 0.812 | 0.02377 | 0.0481 | 34.1607
11 | 0.8372 | 0.02542 | 0.0513 | 32.9347
11.5 | 0.8707 | 0.02675 | 0.0532 | 32.5495
12 | 0.9028 | 0.02823 | 0.0552 | 31.9802
13 | 0.9686 | 0.03115 | 0.0588 | 31.0947
13.5 | 1.0016 | 0.03268 | 0.0604 | 30.6487
14 | 1.0301 | 0.03454 | 0.0624 | 29.8234
14.5 | 1.0631 | 0.03619 | 0.0637 | 29.3755
15 | 1.0904 | 0.0382 | 0.0655 | 28.5445
15.5 | 1.1178 | 0.04029 | 0.0671 | 27.7439
16 | 1.1446 | 0.04253 | 0.0685 | 26.9128
16.5 | 1.1658 | 0.04514 | 0.0703 | 25.8263
17 | 1.1847 | 0.04806 | 0.0719 | 24.6504
17.5 | 1.1982 | 0.05157 | 0.0735 | 23.2344
18 | 1.2153 | 0.05481 | 0.0747 | 22.173
18.5 | 1.2279 | 0.05863 | 0.0757 | 20.9432
19 | 1.2388 | 0.06268 | 0.0765 | 19.7639
19.5 | 1.2461 | 0.06727 | 0.077 | 18.5239
20 | 1.2496 | 0.07228 | 0.0772 | 17.2883

## 63. Re 3M Mach 0.50 (1)
BIGFOIL.COM POLAR EXPORT
NACA67-420 a=0.5
NACA67-420 a=0.5 |  |  |  | Cl Max: | 1.458 | at alpha= | 9 | deg
JavaFoil+Calcfoil stall+Eppler ext transition |  |  |  | L/D Max: | 133.254 | at alpha= | 5 | deg
Re: | 3000000 |  |  | Cd Min: | 0.00431 | at alpha= | -2.5 | deg
Mach: | 0.5 |  |  | Cl=0 at alpha= | -2.7431 | deg
|  |  |  | @ Cl=0.1, Cd= | 0.0043456
|  |  |  | @ Cl=0.4, Cd= | 0.005383
|  |  |  | @ Cl=0.6, Cd= | 0.0060806
alpha (deg) | Cl | Cd | Cm | Cl/Cd
-20 | -0.991 | 0.16874 | 0.001 | -5.874
-19.5 | -0.964 | 0.16633 | 0 | -5.798
-19 | -0.933 | 0.15988 | -0.001 | -5.835
-18.5 | -0.905 | 0.15707 | -0.002 | -5.759
-18 | -0.876 | 0.15238 | -0.003 | -5.75
-17.5 | -0.848 | 0.14593 | -0.004 | -5.811
-17 | -0.821 | 0.14116 | -0.005 | -5.817
-16.5 | -0.791 | 0.13637 | -0.005 | -5.797
-16 | -0.762 | 0.13048 | -0.006 | -5.838
-15.5 | -0.733 | 0.12521 | -0.007 | -5.854
-15 | -0.705 | 0.12061 | -0.008 | -5.843
-14.5 | -0.676 | 0.11757 | -0.009 | -5.754
-14 | -0.648 | 0.11357 | -0.01 | -5.707
-13.5 | -0.618 | 0.10799 | -0.01 | -5.726
-13 | -0.59 | 0.10396 | -0.011 | -5.673
-12.5 | -0.561 | 0.1034 | -0.012 | -5.429
-12 | -0.533 | 0.0996 | -0.013 | -5.35
-11.5 | -0.504 | 0.09334 | -0.014 | -5.404
-11 | -0.476 | 0.10322 | -0.014 | -4.607
-10.5 | -0.447 | 0.08719 | -0.015 | -5.127
-10 | -0.418 | 0.08187 | -0.016 | -5.11
-9.5 | -0.39 | 0.06888 | -0.018 | -5.666
-9 | -0.681 | 0.01762 | -0.035 | -38.631
-8.5 | -0.692 | 0.01493 | -0.037 | -46.365
-8 | -0.666 | 0.01381 | -0.039 | -48.227
-7.5 | -0.624 | 0.01253 | -0.041 | -49.776
-7 | -0.572 | 0.01191 | -0.043 | -48.051
-6.5 | -0.514 | 0.01138 | -0.045 | -45.198
-6 | -0.452 | 0.01091 | -0.047 | -41.442
-5.5 | -0.387 | 0.01043 | -0.048 | -37.075
-5 | -0.319 | 0.01008 | -0.05 | -31.659
-4.5 | -0.25 | 0.0097 | -0.052 | -25.765
-4 | -0.179 | 0.00936 | -0.054 | -19.183
-3.5 | -0.109 | 0.00904 | -0.056 | -12.009
-3 | -0.037 | 0.00867 | -0.058 | -4.278
-2.5 | 0.035 | 0.00431 | -0.06 | 8.097
-2 | 0.108 | 0.00435 | -0.062 | 24.791
-1.5 | 0.181 | 0.00442 | -0.064 | 40.955
-1 | 0.254 | 0.00455 | -0.066 | 55.779
-0.5 | 0.327 | 0.00492 | -0.067 | 66.407
0 | 0.396 | 0.00537 | -0.069 | 73.712
0.5 | 0.467 | 0.0056 | -0.071 | 83.374
1 | 0.539 | 0.00584 | -0.073 | 92.314
1.5 | 0.61 | 0.00612 | -0.075 | 99.773
2 | 0.682 | 0.00638 | -0.077 | 106.859
2.5 | 0.753 | 0.00663 | -0.079 | 113.564
3 | 0.824 | 0.00688 | -0.081 | 119.75
3.5 | 0.895 | 0.00716 | -0.082 | 124.999
4 | 0.957 | 0.00746 | -0.084 | 128.281
4.5 | 1.024 | 0.00782 | -0.086 | 131.057
5 | 1.09 | 0.00818 | -0.088 | 133.254
5.5 | 1.153 | 0.01028 | -0.09 | 112.156
6 | 1.214 | 0.01277 | -0.092 | 95.097
6.5 | 1.273 | 0.01539 | -0.093 | 82.726
7 | 1.329 | 0.01871 | -0.095 | 71.05
7.5 | 1.38 | 0.01996 | -0.097 | 69.152
8 | 1.42 | 0.02123 | -0.099 | 66.885
8.5 | 1.448 | 0.02328 | -0.1 | 62.181
9 | 1.458 | 0.02488 | -0.102 | 58.594
9.5 | 1.437 | 0.02683 | -0.104 | 53.579
10 | 1.352 | 0.02901 | -0.105 | 46.608
10.5 | 0.903 | 0.03189 | -0.107 | 28.306
11 | 0.931 | 0.03627 | -0.108 | 25.675
11.5 | 0.81 | 0.09558 | -0.052 | 8.477
12 | 0.838 | 0.09644 | -0.053 | 8.686
12.5 | 0.866 | 0.09848 | -0.054 | 8.789
13 | 0.895 | 0.10802 | -0.058 | 8.281
13.5 | 0.922 | 0.11057 | -0.059 | 8.339
14 | 0.95 | 0.11676 | -0.061 | 8.139

## 64. Re 3M Mach 0.50 (2)
BIGFOIL.COM POLAR EXPORT
NACA67-420 a=0.5
NACA67-420 a=0.5 |  |  |  | Cl Max: | 1.0952 | at alpha= | 16 | deg
XFOIL ncrit=9 |  |  |  | L/D Max: | 76.8235 | at alpha= | 2 | deg
Re: | 3000000 |  |  | Cd Min: | 0.14543 | at alpha= | 20 | deg
Mach: | 0.5 |  |  | Cl=0 at alpha= | -6.1183 | deg
|  |  |  | @ Cl=0.1, Cd= | 0.010595
|  |  |  | @ Cl=0.4, Cd= | 0.0054149
|  |  |  | @ Cl=0.6, Cd= | 0.010713
alpha (deg) | Cl | Cd | Cm | Cl/Cd
-16.5 | -0.1609 | 0.12137 | -0.1615 | -1.3257
-16 | -0.2137 | 0.10518 | -0.1699 | -2.0318
-15.5 | -0.2598 | 0.0914 | -0.1778 | -2.8425
-15 | -0.2861 | 0.08075 | -0.1838 | -3.543
-14.5 | -0.3288 | 0.06845 | -0.1905 | -4.8035
-14 | -0.371 | 0.05487 | -0.1993 | -6.7614
-13.5 | -0.4046 | 0.04441 | -0.2051 | -9.1106
-13 | -0.4499 | 0.03597 | -0.2048 | -12.5076
-12.5 | -0.4942 | 0.02934 | -0.1996 | -16.8439
-12 | -0.5207 | 0.02441 | -0.1922 | -21.3314
-11.5 | -0.5228 | 0.0209 | -0.1847 | -25.0144
-11 | -0.5054 | 0.01845 | -0.1779 | -27.393
-10.5 | -0.4699 | 0.01683 | -0.1726 | -27.9204
-10 | -0.4262 | 0.0156 | -0.1681 | -27.3205
-9.5 | -0.3754 | 0.01471 | -0.1646 | -25.5201
-9 | -0.3226 | 0.01395 | -0.1616 | -23.1254
-8.5 | -0.268 | 0.01334 | -0.1591 | -20.09
-8 | -0.2109 | 0.01286 | -0.1571 | -16.3997
-7.5 | -0.1551 | 0.01236 | -0.1551 | -12.5485
-7 | -0.0983 | 0.01194 | -0.1535 | -8.2328
-6.5 | -0.0426 | 0.01151 | -0.1518 | -3.7011
-6 | 0.0132 | 0.01111 | -0.1503 | 1.1881
-5.5 | 0.0698 | 0.01076 | -0.149 | 6.487
-5 | 0.1248 | 0.01046 | -0.1476 | 11.9312
-4.5 | 0.1786 | 0.01017 | -0.146 | 17.5615
-4 | 0.2266 | 0.00969 | -0.1435 | 23.3849
-3.5 | 0.2711 | 0.0092 | -0.1403 | 29.4674
-3 | 0.3082 | 0.00862 | -0.1358 | 35.7541
-2.5 | 0.3294 | 0.00782 | -0.1282 | 42.1228
-2 | 0.3258 | 0.0068 | -0.1156 | 47.9118
-1.5 | 0.2555 | 0.00563 | -0.0885 | 45.3819
-1 | 0.2011 | 0.00474 | -0.0633 | 42.4262
-0.5 | 0.255 | 0.00474 | -0.0613 | 53.7975
0 | 0.2966 | 0.00479 | -0.0565 | 61.9207
0.5 | 0.3355 | 0.00496 | -0.0513 | 67.6411
1 | 0.3812 | 0.00528 | -0.0476 | 72.197
1.5 | 0.423 | 0.00558 | -0.0433 | 75.8065
2 | 0.4571 | 0.00595 | -0.0376 | 76.8235
2.5 | 0.4849 | 0.00646 | -0.0308 | 75.0619
3 | 0.4995 | 0.00726 | -0.0216 | 68.8017
3.5 | 0.5253 | 0.00804 | -0.0147 | 65.3358
4 | 0.5556 | 0.00883 | -0.0088 | 62.9219
5 | 0.6044 | 0.0109 | 0.0047 | 55.4495
5.5 | 0.6287 | 0.01205 | 0.0113 | 52.1743
6 | 0.6433 | 0.01351 | 0.0193 | 47.6166
6.5 | 0.6431 | 0.01548 | 0.0294 | 41.5439
7 | 0.6442 | 0.01759 | 0.0387 | 36.6231
7.5 | 0.6521 | 0.01969 | 0.0465 | 33.1183
8 | 0.6687 | 0.02165 | 0.0528 | 30.8868
8.5 | 0.6906 | 0.02357 | 0.058 | 29.3
9 | 0.7129 | 0.02562 | 0.0629 | 27.8259
9.5 | 0.7364 | 0.02777 | 0.0675 | 26.5178
10 | 0.758 | 0.03011 | 0.0719 | 25.1744
10.5 | 0.7885 | 0.03218 | 0.0753 | 24.5028
11 | 0.8209 | 0.03431 | 0.0784 | 23.926
11.5 | 0.8549 | 0.03645 | 0.0811 | 23.454
12 | 0.8921 | 0.03853 | 0.0836 | 23.1534
12.5 | 0.9246 | 0.04101 | 0.0862 | 22.5457
13 | 0.9588 | 0.04352 | 0.0886 | 22.0312
13.5 | 0.9878 | 0.04647 | 0.0911 | 21.2567
14 | 1.0198 | 0.04939 | 0.0933 | 20.6479
15 | 1.0707 | 0.05653 | 0.0976 | 18.9404
15.5 | 1.087 | 0.06103 | 0.0995 | 17.8109
16 | 1.0952 | 0.06645 | 0.101 | 16.4816
16.5 | 1.0916 | 0.07316 | 0.1017 | 14.9207
17 | 1.0796 | 0.08106 | 0.1011 | 13.3185
17.5 | 1.0577 | 0.09024 | 0.0991 | 11.721
18 | 1.0297 | 0.10059 | 0.0956 | 10.2366
18.5 | 1.0036 | 0.11123 | 0.0908 | 9.0227
19 | 0.9769 | 0.12244 | 0.085 | 7.9786
19.5 | 0.9492 | 0.13409 | 0.0783 | 7.0788
20 | 0.9258 | 0.14543 | 0.0716 | 6.3659

## 65. Re 4M Mach 0.00 (1)
BIGFOIL.COM POLAR EXPORT
NACA67-420 a=0.5
NACA67-420 a=0.5 |  |  |  | Cl Max: | 1.69 | at alpha= | 15 | deg
JavaFoil+Calcfoil stall+Eppler ext transition |  |  |  | L/D Max: | 142.007 | at alpha= | 5 | deg
Re: | 4000000 |  |  | Cd Min: | 0.0036 | at alpha= | -1.5 | deg
Mach: | 0 |  |  | Cl=0 at alpha= | -2.746 | deg
|  |  |  | @ Cl=0.1, Cd= | 0.0036906
|  |  |  | @ Cl=0.4, Cd= | 0.0045431
|  |  |  | @ Cl=0.6, Cd= | 0.0053464
alpha (deg) | Cl | Cd | Cm | Cl/Cd
-19 | -0.963 | 0.14462 | -0.001 | -6.66
-18.5 | -0.976 | 0.13465 | -0.002 | -7.247
-18 | -0.986 | 0.12643 | -0.003 | -7.8
-17.5 | -0.991 | 0.12196 | -0.004 | -8.128
-17 | -0.997 | 0.11439 | -0.005 | -8.712
-16.5 | -1.001 | 0.10536 | -0.006 | -9.496
-16 | -1.002 | 0.09771 | -0.007 | -10.249
-15.5 | -1.002 | 0.08897 | -0.008 | -11.26
-15 | -0.997 | 0.08205 | -0.009 | -12.151
-14.5 | -1.002 | 0.06656 | -0.011 | -15.048
-14 | -1.101 | 0.02247 | -0.015 | -49.02
-13.5 | -1.082 | 0.02022 | -0.017 | -53.497
-13 | -1.059 | 0.01824 | -0.019 | -58.06
-12.5 | -1.03 | 0.01684 | -0.02 | -61.182
-12 | -0.998 | 0.01558 | -0.022 | -64.043
-11.5 | -0.961 | 0.01483 | -0.023 | -64.761
-11 | -0.922 | 0.01323 | -0.025 | -69.657
-10.5 | -0.879 | 0.01258 | -0.027 | -69.891
-10 | -0.833 | 0.01213 | -0.028 | -68.728
-9.5 | -0.786 | 0.0112 | -0.03 | -70.144
-9 | -0.736 | 0.01054 | -0.031 | -69.792
-8.5 | -0.684 | 0.01039 | -0.033 | -65.846
-8 | -0.63 | 0.01002 | -0.034 | -62.857
-7.5 | -0.575 | 0.00969 | -0.036 | -59.301
-7 | -0.518 | 0.00938 | -0.038 | -55.219
-6.5 | -0.46 | 0.00908 | -0.039 | -50.656
-6 | -0.401 | 0.00878 | -0.041 | -45.663
-5.5 | -0.341 | 0.00851 | -0.043 | -40.079
-5 | -0.28 | 0.00829 | -0.044 | -33.846
-4.5 | -0.219 | 0.00806 | -0.046 | -27.189
-4 | -0.157 | 0.0078 | -0.047 | -20.133
-3.5 | -0.095 | 0.00756 | -0.049 | -12.559
-3 | -0.032 | 0.00563 | -0.051 | -5.763
-2.5 | 0.031 | 0.00365 | -0.053 | 8.364
-2 | 0.094 | 0.0037 | -0.054 | 25.502
-1.5 | 0.158 | 0.0036 | -0.056 | 43.876
-1 | 0.222 | 0.00381 | -0.058 | 58.192
-0.5 | 0.285 | 0.0041 | -0.059 | 69.516
0 | 0.345 | 0.00441 | -0.061 | 78.196
0.5 | 0.407 | 0.00456 | -0.063 | 89.241
1 | 0.469 | 0.00488 | -0.064 | 96.177
1.5 | 0.532 | 0.00517 | -0.066 | 102.928
2 | 0.594 | 0.00533 | -0.068 | 111.4
2.5 | 0.656 | 0.0055 | -0.069 | 119.322
3 | 0.718 | 0.00568 | -0.071 | 126.383
3.5 | 0.78 | 0.00584 | -0.072 | 133.447
4 | 0.836 | 0.00607 | -0.074 | 137.689
4.5 | 0.896 | 0.00631 | -0.076 | 141.928
5 | 0.955 | 0.00672 | -0.077 | 142.007
5.5 | 1.012 | 0.00819 | -0.079 | 123.532
6 | 1.069 | 0.00958 | -0.08 | 111.618
6.5 | 1.125 | 0.01078 | -0.082 | 104.447
7 | 1.181 | 0.01245 | -0.083 | 94.867
7.5 | 1.234 | 0.01407 | -0.085 | 87.763
8 | 1.286 | 0.0149 | -0.086 | 86.275
8.5 | 1.335 | 0.01566 | -0.088 | 85.276
9 | 1.382 | 0.01627 | -0.089 | 84.957
9.5 | 1.427 | 0.01693 | -0.091 | 84.289
10 | 1.469 | 0.01825 | -0.092 | 80.473
10.5 | 1.508 | 0.01901 | -0.094 | 79.321
11 | 1.544 | 0.01982 | -0.095 | 77.92
11.5 | 1.577 | 0.02078 | -0.096 | 75.885
12 | 1.607 | 0.02152 | -0.098 | 74.643
12.5 | 1.632 | 0.02257 | -0.099 | 72.325
13 | 1.655 | 0.02352 | -0.101 | 70.346
13.5 | 1.672 | 0.02453 | -0.102 | 68.158
14 | 1.682 | 0.02561 | -0.103 | 65.678
14.5 | 1.688 | 0.02687 | -0.105 | 62.838
15 | 1.69 | 0.02814 | -0.106 | 60.076
15.5 | 1.688 | 0.0295 | -0.107 | 57.206
16 | 1.681 | 0.03091 | -0.108 | 54.391
16.5 | 1.67 | 0.03236 | -0.109 | 51.619
17 | 1.656 | 0.03402 | -0.111 | 48.679
17.5 | 1.638 | 0.03569 | -0.112 | 45.909
18 | 1.617 | 0.03753 | -0.113 | 43.097
18.5 | 1.593 | 0.03944 | -0.114 | 40.402
19 | 1.567 | 0.04161 | -0.115 | 37.653
19.5 | 1.538 | 0.044 | -0.116 | 34.947
20 | 1.507 | 0.04616 | -0.117 | 32.647

## 66. Re 4M Mach 0.00 (2)
BIGFOIL.COM POLAR EXPORT
NACA67-420 a=0.5
NACA67-420 a=0.5 |  |  |  | Cl Max: | 1.3171 | at alpha= | 20 | deg
XFOIL ncrit=9 |  |  |  | L/D Max: | 141.87 | at alpha= | 2.5 | deg
Re: | 4000000 |  |  | Cd Min: | 0.05652 | at alpha= | 20 | deg
Mach: | 0 |  |  | Cl=0 at alpha= | -5.1239 | deg
|  |  |  | @ Cl=0.1, Cd= | 0.0073671
|  |  |  | @ Cl=0.4, Cd= | 0.0037846
|  |  |  | @ Cl=0.6, Cd= | 0.005615
alpha (deg) | Cl | Cd | Cm | Cl/Cd
-20 | -1.163 | 0.02938 | -0.1416 | -39.5848
-19.5 | -1.144 | 0.02743 | -0.1398 | -41.7062
-19 | -1.1161 | 0.02607 | -0.1385 | -42.8117
-18.5 | -1.0943 | 0.02442 | -0.1364 | -44.8116
-18 | -1.0641 | 0.02322 | -0.135 | -45.8269
-17.5 | -1.037 | 0.02189 | -0.1331 | -47.3732
-17 | -1.008 | 0.0207 | -0.1312 | -48.6957
-16.5 | -0.9775 | 0.01957 | -0.1294 | -49.9489
-16 | -0.9447 | 0.0186 | -0.1277 | -50.7903
-15.5 | -0.9122 | 0.01761 | -0.1258 | -51.8001
-15 | -0.8757 | 0.0168 | -0.1243 | -52.125
-14.5 | -0.8393 | 0.01603 | -0.1228 | -52.3581
-14 | -0.7995 | 0.01539 | -0.1216 | -51.9493
-13.5 | -0.7595 | 0.01476 | -0.1204 | -51.4566
-13 | -0.7193 | 0.01417 | -0.1191 | -50.7622
-12.5 | -0.6791 | 0.01356 | -0.1178 | -50.0811
-12 | -0.6364 | 0.01304 | -0.1167 | -48.8037
-11.5 | -0.5938 | 0.01254 | -0.1157 | -47.3525
-11 | -0.5504 | 0.01205 | -0.1147 | -45.6763
-10.5 | -0.5062 | 0.01159 | -0.1138 | -43.6756
-10 | -0.4596 | 0.01121 | -0.1132 | -40.9991
-9.5 | -0.4134 | 0.01082 | -0.1126 | -38.207
-9 | -0.3662 | 0.01049 | -0.1121 | -34.9094
-8.5 | -0.3198 | 0.01015 | -0.1114 | -31.5074
-8 | -0.2731 | 0.00981 | -0.1107 | -27.8389
-7.5 | -0.2249 | 0.00952 | -0.1102 | -23.6239
-7 | -0.1764 | 0.00925 | -0.1098 | -19.0703
-6.5 | -0.1295 | 0.00893 | -0.109 | -14.5017
-6 | -0.0824 | 0.00867 | -0.1083 | -9.504
-5.5 | -0.0352 | 0.00841 | -0.1075 | -4.1855
-5 | 0.0116 | 0.00818 | -0.1067 | 1.4181
-4.5 | 0.056 | 0.00782 | -0.1054 | 7.1611
-4 | 0.0967 | 0.0074 | -0.1033 | 13.0676
-3.5 | 0.1368 | 0.007 | -0.1011 | 19.5429
-3 | 0.1716 | 0.00655 | -0.0978 | 26.1985
-2.5 | 0.1987 | 0.00602 | -0.0928 | 33.0066
-2 | 0.2136 | 0.00545 | -0.0851 | 39.1927
-1.5 | 0.2111 | 0.00502 | -0.0733 | 42.0518
-1 | 0.2018 | 0.00375 | -0.0603 | 53.8133
-0.5 | 0.2589 | 0.00373 | -0.0612 | 69.4102
0 | 0.316 | 0.00373 | -0.0621 | 84.7185
0.5 | 0.3734 | 0.00377 | -0.0631 | 99.0451
1 | 0.4282 | 0.0038 | -0.0635 | 112.6842
1.5 | 0.4832 | 0.00386 | -0.064 | 125.1813
2 | 0.5326 | 0.00392 | -0.0633 | 135.8673
2.5 | 0.5689 | 0.00401 | -0.0597 | 141.8703
3 | 0.5773 | 0.00436 | -0.0501 | 132.4083
3.5 | 0.583 | 0.00502 | -0.0404 | 116.1355
4 | 0.601 | 0.00565 | -0.0335 | 106.3717
4.5 | 0.6202 | 0.00632 | -0.0271 | 98.1329
5 | 0.6269 | 0.00732 | -0.0184 | 85.6421
5.5 | 0.6172 | 0.00886 | -0.007 | 69.6614
6 | 0.6167 | 0.01035 | 0.0022 | 59.5845
6.5 | 0.6249 | 0.01171 | 0.0096 | 53.3646
7 | 0.643 | 0.0129 | 0.015 | 49.845
7.5 | 0.663 | 0.01411 | 0.0199 | 46.988
8 | 0.6869 | 0.01525 | 0.024 | 45.0426
8.5 | 0.7139 | 0.01634 | 0.0274 | 43.6903
9 | 0.7396 | 0.01754 | 0.0309 | 42.1665
9.5 | 0.7684 | 0.01868 | 0.0338 | 41.1349
10 | 0.7965 | 0.01989 | 0.0366 | 40.0452
10.5 | 0.8256 | 0.02107 | 0.0392 | 39.1837
11 | 0.8566 | 0.02222 | 0.0414 | 38.5509
11.5 | 0.8875 | 0.02342 | 0.0434 | 37.895
12 | 0.9222 | 0.02446 | 0.0449 | 37.7024
12.5 | 0.9547 | 0.02568 | 0.0465 | 37.1768
13 | 0.9887 | 0.02685 | 0.0478 | 36.8231
14 | 1.0518 | 0.02949 | 0.0507 | 35.6663
14.5 | 1.0846 | 0.03076 | 0.0519 | 35.2601
15 | 1.1121 | 0.03243 | 0.0535 | 34.2923
15.5 | 1.1425 | 0.03391 | 0.0546 | 33.6921
16 | 1.1698 | 0.03561 | 0.056 | 32.8503
16.5 | 1.1965 | 0.03745 | 0.0572 | 31.9493
17 | 1.2185 | 0.03957 | 0.0588 | 30.7935
17.5 | 1.2352 | 0.0422 | 0.0606 | 29.2701
18 | 1.2544 | 0.04468 | 0.0619 | 28.0752
18.5 | 1.2711 | 0.04742 | 0.0632 | 26.8051
19 | 1.2893 | 0.05022 | 0.0641 | 25.673
19.5 | 1.3021 | 0.05342 | 0.0652 | 24.3748
20 | 1.3171 | 0.05652 | 0.0659 | 23.3033

## 67. Re 4M Mach 0.10 (1)
BIGFOIL.COM POLAR EXPORT
NACA67-420 a=0.5
NACA67-420 a=0.5 |  |  |  | Cl Max: | 1.678 | at alpha= | 14.5 | deg
JavaFoil+Calcfoil stall+Eppler ext transition |  |  |  | L/D Max: | 142.128 | at alpha= | 4.5 | deg
Re: | 4000000 |  |  | Cd Min: | 0.00366 | at alpha= | -2.5 | deg
Mach: | 0.1 |  |  | Cl=0 at alpha= | -2.7422 | deg
|  |  |  | @ Cl=0.1, Cd= | 0.003718
|  |  |  | @ Cl=0.4, Cd= | 0.0045571
|  |  |  | @ Cl=0.6, Cd= | 0.0053592
alpha (deg) | Cl | Cd | Cm | Cl/Cd
-19 | -0.927 | 0.1476 | -0.001 | -6.28
-18.5 | -0.943 | 0.13806 | -0.002 | -6.833
-18 | -0.956 | 0.13043 | -0.003 | -7.331
-17.5 | -0.965 | 0.12499 | -0.004 | -7.722
-17 | -0.975 | 0.11608 | -0.005 | -8.397
-16.5 | -0.98 | 0.10883 | -0.006 | -9.006
-16 | -0.983 | 0.10106 | -0.007 | -9.731
-15.5 | -0.985 | 0.09295 | -0.008 | -10.595
-15 | -0.983 | 0.08553 | -0.009 | -11.492
-14.5 | -0.977 | 0.07652 | -0.011 | -12.773
-14 | -1.087 | 0.02465 | -0.015 | -44.106
-13.5 | -1.075 | 0.02067 | -0.017 | -52.034
-13 | -1.053 | 0.01888 | -0.019 | -55.777
-12.5 | -1.027 | 0.01722 | -0.02 | -59.646
-12 | -0.995 | 0.01603 | -0.022 | -62.102
-11.5 | -0.96 | 0.01505 | -0.023 | -63.786
-11 | -0.923 | 0.01334 | -0.025 | -69.157
-10.5 | -0.88 | 0.01271 | -0.027 | -69.266
-10 | -0.835 | 0.01205 | -0.028 | -69.317
-9.5 | -0.788 | 0.01116 | -0.03 | -70.567
-9 | -0.738 | 0.01064 | -0.031 | -69.383
-8.5 | -0.686 | 0.01045 | -0.033 | -65.687
-8 | -0.632 | 0.01009 | -0.035 | -62.67
-7.5 | -0.577 | 0.00975 | -0.036 | -59.176
-7 | -0.52 | 0.00943 | -0.038 | -55.186
-6.5 | -0.462 | 0.00912 | -0.039 | -50.651
-6 | -0.403 | 0.00884 | -0.041 | -45.604
-5.5 | -0.343 | 0.00855 | -0.043 | -40.105
-5 | -0.282 | 0.00833 | -0.044 | -33.829
-4.5 | -0.22 | 0.00808 | -0.046 | -27.223
-4 | -0.158 | 0.00783 | -0.048 | -20.165
-3.5 | -0.095 | 0.00758 | -0.049 | -12.572
-3 | -0.033 | 0.0061 | -0.051 | -5.338
-2.5 | 0.031 | 0.00366 | -0.053 | 8.396
-2 | 0.095 | 0.0037 | -0.055 | 25.595
-1.5 | 0.159 | 0.00393 | -0.056 | 40.377
-1 | 0.223 | 0.00381 | -0.058 | 58.379
-0.5 | 0.287 | 0.00398 | -0.06 | 72.132
0 | 0.346 | 0.00442 | -0.061 | 78.381
0.5 | 0.409 | 0.00458 | -0.063 | 89.244
1 | 0.472 | 0.00478 | -0.065 | 98.706
1.5 | 0.534 | 0.00509 | -0.066 | 105.003
2 | 0.597 | 0.00535 | -0.068 | 111.476
2.5 | 0.659 | 0.00554 | -0.069 | 118.931
3 | 0.722 | 0.0057 | -0.071 | 126.648
3.5 | 0.784 | 0.0059 | -0.073 | 132.84
4 | 0.84 | 0.00612 | -0.074 | 137.357
4.5 | 0.9 | 0.00633 | -0.076 | 142.128
5 | 0.959 | 0.0068 | -0.077 | 141.104
5.5 | 1.017 | 0.00825 | -0.079 | 123.219
6 | 1.074 | 0.00969 | -0.08 | 110.807
6.5 | 1.131 | 0.01087 | -0.082 | 103.963
7 | 1.186 | 0.01258 | -0.084 | 94.239
7.5 | 1.24 | 0.01421 | -0.085 | 87.23
8 | 1.291 | 0.01505 | -0.087 | 85.809
8.5 | 1.34 | 0.01582 | -0.088 | 84.737
9 | 1.387 | 0.01645 | -0.09 | 84.337
9.5 | 1.432 | 0.0171 | -0.091 | 83.736
10 | 1.473 | 0.01845 | -0.093 | 79.841
10.5 | 1.512 | 0.01918 | -0.094 | 78.798
11 | 1.547 | 0.02007 | -0.095 | 77.085
11.5 | 1.579 | 0.02102 | -0.097 | 75.112
12 | 1.607 | 0.0218 | -0.098 | 73.707
12.5 | 1.631 | 0.02288 | -0.1 | 71.307
13 | 1.652 | 0.02387 | -0.101 | 69.205
13.5 | 1.667 | 0.02489 | -0.102 | 66.956
14 | 1.675 | 0.02609 | -0.104 | 64.204
14.5 | 1.678 | 0.02741 | -0.105 | 61.23
15 | 1.677 | 0.02864 | -0.106 | 58.543
15.5 | 1.671 | 0.0301 | -0.108 | 55.507
16 | 1.66 | 0.03149 | -0.109 | 52.715
16.5 | 1.645 | 0.03309 | -0.11 | 49.721
17 | 1.627 | 0.03473 | -0.111 | 46.834
17.5 | 1.604 | 0.03669 | -0.112 | 43.732
18 | 1.578 | 0.03852 | -0.113 | 40.974
18.5 | 1.549 | 0.0405 | -0.114 | 38.261
19 | 1.518 | 0.04294 | -0.115 | 35.343
19.5 | 1.483 | 0.04579 | -0.116 | 32.396

## 68. Re 4M Mach 0.10 (2)
BIGFOIL.COM POLAR EXPORT
NACA67-420 a=0.5
NACA67-420 a=0.5 |  |  |  | Cl Max: | 1.301 | at alpha= | 19.5 | deg
XFOIL ncrit=9 |  |  |  | L/D Max: | 140.647 | at alpha= | 2.5 | deg
Re: | 4000000 |  |  | Cd Min: | 0.05477 | at alpha= | 19.5 | deg
Mach: | 0.1 |  |  | Cl=0 at alpha= | -5.1596 | deg
|  |  |  | @ Cl=0.1, Cd= | 0.0074484
|  |  |  | @ Cl=0.4, Cd= | 0.0037982
|  |  |  | @ Cl=0.6, Cd= | 0.0057369
alpha (deg) | Cl | Cd | Cm | Cl/Cd
-20 | -1.1566 | 0.03074 | -0.1458 | -37.6252
-19.5 | -1.1396 | 0.02854 | -0.1438 | -39.9299
-19 | -1.1139 | 0.02698 | -0.1423 | -41.2861
-18.5 | -1.0928 | 0.0252 | -0.1401 | -43.3651
-18 | -1.0629 | 0.02391 | -0.1387 | -44.4542
-17.5 | -1.0378 | 0.02244 | -0.1364 | -46.2478
-17 | -1.0053 | 0.02135 | -0.1349 | -47.0867
-16.5 | -0.9775 | 0.02007 | -0.1326 | -48.7045
-16 | -0.9443 | 0.01904 | -0.1308 | -49.5956
-15.5 | -0.9133 | 0.01796 | -0.1286 | -50.8519
-15 | -0.8768 | 0.0171 | -0.127 | -51.2749
-14.5 | -0.8399 | 0.0163 | -0.1254 | -51.5276
-14 | -0.8012 | 0.01561 | -0.1239 | -51.3261
-13.5 | -0.7608 | 0.01495 | -0.1226 | -50.8896
-13 | -0.7194 | 0.01438 | -0.1214 | -50.0278
-12.5 | -0.6798 | 0.01372 | -0.1198 | -49.5481
-12 | -0.6371 | 0.01319 | -0.1187 | -48.3017
-11.5 | -0.5937 | 0.01269 | -0.1176 | -46.7849
-11 | -0.55 | 0.01217 | -0.1165 | -45.1931
-10.5 | -0.5059 | 0.01169 | -0.1155 | -43.2763
-10 | -0.4592 | 0.01131 | -0.1149 | -40.6012
-9.5 | -0.4128 | 0.0109 | -0.1141 | -37.8716
-9 | -0.3651 | 0.01057 | -0.1136 | -34.5412
-8.5 | -0.3178 | 0.01023 | -0.1129 | -31.0655
-8 | -0.2714 | 0.00988 | -0.1121 | -27.4696
-7.5 | -0.2231 | 0.00958 | -0.1116 | -23.2881
-7 | -0.1742 | 0.00931 | -0.1112 | -18.7111
-6.5 | -0.1267 | 0.00899 | -0.1104 | -14.0934
-6 | -0.0791 | 0.00872 | -0.1097 | -9.0711
-5.5 | -0.0322 | 0.00847 | -0.1088 | -3.8017
-5 | 0.0151 | 0.00822 | -0.108 | 1.837
-4.5 | 0.0601 | 0.00787 | -0.1067 | 7.6366
-4 | 0.1008 | 0.00744 | -0.1046 | 13.5484
-3.5 | 0.1415 | 0.00705 | -0.1024 | 20.0709
-3 | 0.1761 | 0.00659 | -0.099 | 26.7223
-2.5 | 0.2036 | 0.00606 | -0.0941 | 33.5974
-2 | 0.2188 | 0.00547 | -0.0864 | 40
-1.5 | 0.2144 | 0.00505 | -0.0742 | 42.4554
-1 | 0.2028 | 0.00376 | -0.0606 | 53.9362
-0.5 | 0.2601 | 0.00374 | -0.0615 | 69.5455
0 | 0.3175 | 0.00374 | -0.0624 | 84.893
0.5 | 0.3749 | 0.00378 | -0.0633 | 99.1799
1 | 0.43 | 0.00382 | -0.0637 | 112.5654
1.5 | 0.4849 | 0.00387 | -0.0641 | 125.2972
2 | 0.5339 | 0.00394 | -0.0632 | 135.5076
2.5 | 0.5654 | 0.00402 | -0.0585 | 140.6468
3 | 0.5767 | 0.0044 | -0.0495 | 131.0682
3.5 | 0.5812 | 0.00509 | -0.0395 | 114.1847
4 | 0.5998 | 0.00573 | -0.0327 | 104.6771
4.5 | 0.6196 | 0.00641 | -0.0264 | 96.6615
5 | 0.6273 | 0.0074 | -0.0179 | 84.7703
5.5 | 0.6174 | 0.00896 | -0.0064 | 68.9062
6 | 0.6166 | 0.01047 | 0.003 | 58.8921
6.5 | 0.6236 | 0.01189 | 0.0106 | 52.4474
7 | 0.6426 | 0.01305 | 0.0159 | 49.2414
7.5 | 0.6619 | 0.0143 | 0.0209 | 46.2867
8 | 0.6866 | 0.01543 | 0.0249 | 44.4977
8.5 | 0.7115 | 0.01662 | 0.0287 | 42.8099
9 | 0.7391 | 0.01777 | 0.032 | 41.5926
9.5 | 0.7679 | 0.01892 | 0.0349 | 40.5867
10 | 0.7952 | 0.02019 | 0.0379 | 39.3858
10.5 | 0.8252 | 0.02137 | 0.0404 | 38.6149
11 | 0.8547 | 0.02262 | 0.0428 | 37.7851
11.5 | 0.8872 | 0.02376 | 0.0447 | 37.3401
12 | 0.9226 | 0.02481 | 0.0462 | 37.1866
13 | 0.9892 | 0.02726 | 0.0492 | 36.2876
13.5 | 1.0202 | 0.02867 | 0.0508 | 35.5842
14 | 1.0525 | 0.02998 | 0.0522 | 35.1067
14.5 | 1.0844 | 0.03134 | 0.0535 | 34.6011
15 | 1.1122 | 0.03304 | 0.0551 | 33.6622
15.5 | 1.1426 | 0.0346 | 0.0563 | 33.0231
16 | 1.1697 | 0.03634 | 0.0577 | 32.1877
16.5 | 1.1948 | 0.03836 | 0.0591 | 31.147
17 | 1.2178 | 0.04047 | 0.0606 | 30.0914
17.5 | 1.2324 | 0.04332 | 0.0626 | 28.4488
18 | 1.252 | 0.0459 | 0.0638 | 27.2767
18.5 | 1.2668 | 0.04887 | 0.0653 | 25.9218
19.5 | 1.301 | 0.05477 | 0.067 | 23.7539

## 69. Re 4M Mach 0.25 (1)
BIGFOIL.COM POLAR EXPORT
NACA67-420 a=0.5
NACA67-420 a=0.5 |  |  |  | Cl Max: | 1.62 | at alpha= | 13 | deg
JavaFoil+Calcfoil stall+Eppler ext transition |  |  |  | L/D Max: | 140.793 | at alpha= | 4.5 | deg
Re: | 4000000 |  |  | Cd Min: | 0.00373 | at alpha= | -2.5 | deg
Mach: | 0.25 |  |  | Cl=0 at alpha= | -2.7422 | deg
|  |  |  | @ Cl=0.1, Cd= | 0.0037827
|  |  |  | @ Cl=0.4, Cd= | 0.0045177
|  |  |  | @ Cl=0.6, Cd= | 0.005246
alpha (deg) | Cl | Cd | Cm | Cl/Cd
-17 | -0.787 | 0.1341 | -0.004 | -5.865
-16.5 | -0.819 | 0.12714 | -0.005 | -6.438
-16 | -0.846 | 0.11774 | -0.006 | -7.183
-15.5 | -0.866 | 0.11026 | -0.007 | -7.858
-15 | -0.883 | 0.1029 | -0.008 | -8.578
-14.5 | -0.889 | 0.09496 | -0.009 | -9.365
-14 | -0.889 | 0.08621 | -0.011 | -10.312
-13.5 | -0.884 | 0.07894 | -0.012 | -11.203
-13 | -0.889 | 0.06411 | -0.015 | -13.861
-12.5 | -0.903 | 0.04563 | -0.018 | -19.795
-12 | -0.976 | 0.01784 | -0.022 | -54.686
-11.5 | -0.953 | 0.01506 | -0.024 | -63.274
-11 | -0.92 | 0.01409 | -0.026 | -65.297
-10.5 | -0.882 | 0.01317 | -0.027 | -67.011
-10 | -0.841 | 0.01254 | -0.029 | -67.066
-9.5 | -0.796 | 0.01224 | -0.031 | -65.064
-9 | -0.748 | 0.01142 | -0.032 | -65.562
-8.5 | -0.698 | 0.01088 | -0.034 | -64.127
-8 | -0.644 | 0.01045 | -0.035 | -61.699
-7.5 | -0.589 | 0.01009 | -0.037 | -58.357
-7 | -0.532 | 0.00974 | -0.039 | -54.609
-6.5 | -0.473 | 0.00941 | -0.04 | -50.265
-6 | -0.413 | 0.0091 | -0.042 | -45.35
-5.5 | -0.351 | 0.0088 | -0.044 | -39.901
-5 | -0.289 | 0.00854 | -0.046 | -33.819
-4.5 | -0.226 | 0.00828 | -0.047 | -27.271
-4 | -0.162 | 0.00802 | -0.049 | -20.185
-3.5 | -0.098 | 0.00784 | -0.051 | -12.484
-3 | -0.033 | 0.00633 | -0.052 | -5.282
-2.5 | 0.031 | 0.00373 | -0.054 | 8.447
-2 | 0.097 | 0.00377 | -0.056 | 25.789
-1.5 | 0.163 | 0.00405 | -0.058 | 40.246
-1 | 0.229 | 0.00422 | -0.059 | 54.173
-0.5 | 0.294 | 0.00439 | -0.061 | 67.071
0 | 0.355 | 0.0044 | -0.063 | 80.79
0.5 | 0.42 | 0.00457 | -0.064 | 91.904
1 | 0.484 | 0.00491 | -0.066 | 98.557
1.5 | 0.548 | 0.00511 | -0.068 | 107.328
2 | 0.613 | 0.00528 | -0.07 | 115.994
2.5 | 0.677 | 0.00559 | -0.071 | 121.108
3 | 0.741 | 0.00577 | -0.073 | 128.307
3.5 | 0.804 | 0.00597 | -0.075 | 134.789
4 | 0.862 | 0.00632 | -0.076 | 136.474
4.5 | 0.924 | 0.00656 | -0.078 | 140.793
5 | 0.984 | 0.00711 | -0.079 | 138.384
5.5 | 1.043 | 0.00865 | -0.081 | 120.567
6 | 1.101 | 0.01027 | -0.083 | 107.23
6.5 | 1.158 | 0.0115 | -0.084 | 100.765
7 | 1.215 | 0.01327 | -0.086 | 91.515
7.5 | 1.269 | 0.01515 | -0.087 | 83.731
8 | 1.32 | 0.01587 | -0.089 | 83.163
8.5 | 1.368 | 0.01666 | -0.09 | 82.115
9 | 1.413 | 0.01735 | -0.092 | 81.475
9.5 | 1.456 | 0.01811 | -0.093 | 80.361
10 | 1.493 | 0.01959 | -0.095 | 76.23
10.5 | 1.527 | 0.02051 | -0.096 | 74.468
11 | 1.556 | 0.02144 | -0.098 | 72.58
11.5 | 1.58 | 0.02268 | -0.099 | 69.691
12 | 1.6 | 0.02357 | -0.101 | 67.863
12.5 | 1.613 | 0.02491 | -0.102 | 64.745
13 | 1.62 | 0.02618 | -0.104 | 61.866
13.5 | 1.618 | 0.02747 | -0.105 | 58.899
14 | 1.606 | 0.02899 | -0.106 | 55.377
14.5 | 1.585 | 0.03048 | -0.108 | 52.024
15 | 1.557 | 0.03207 | -0.109 | 48.554
15.5 | 1.522 | 0.03402 | -0.11 | 44.743
16 | 1.479 | 0.03612 | -0.111 | 40.942
16.5 | 1.428 | 0.03843 | -0.112 | 37.163
17 | 1.371 | 0.04096 | -0.114 | 33.466
17.5 | 1.307 | 0.04412 | -0.115 | 29.617
18 | 1.234 | 0.04877 | -0.115 | 25.307

## 70. Re 4M Mach 0.25 (2)
BIGFOIL.COM POLAR EXPORT
NACA67-420 a=0.5
NACA67-420 a=0.5 |  |  |  | Cl Max: | 1.2887 | at alpha= | 20 | deg
XFOIL ncrit=9 |  |  |  | L/D Max: | 132.668 | at alpha= | 2 | deg
Re: | 4000000 |  |  | Cd Min: | 0.06844 | at alpha= | 20 | deg
Mach: | 0.25 |  |  | Cl=0 at alpha= | -5.3623 | deg
|  |  |  | @ Cl=0.1, Cd= | 0.0079731
|  |  |  | @ Cl=0.4, Cd= | 0.0038793
|  |  |  | @ Cl=0.6, Cd= | 0.006583
alpha (deg) | Cl | Cd | Cm | Cl/Cd
-20 | -1.0819 | 0.04225 | -0.1663 | -25.6071
-19.5 | -1.0832 | 0.03764 | -0.1653 | -28.7779
-19 | -1.0678 | 0.0346 | -0.164 | -30.8613
-18.5 | -1.0626 | 0.03115 | -0.1614 | -34.1124
-18 | -1.0385 | 0.02903 | -0.1594 | -35.7733
-17.5 | -1.0229 | 0.02658 | -0.1563 | -38.4838
-17 | -0.9968 | 0.02482 | -0.1537 | -40.1612
-16.5 | -0.9666 | 0.02332 | -0.1513 | -41.4494
-16 | -0.9378 | 0.02184 | -0.1485 | -42.9396
-15.5 | -0.9114 | 0.02027 | -0.1452 | -44.963
-15 | -0.8789 | 0.01901 | -0.1424 | -46.2336
-14.5 | -0.8442 | 0.01791 | -0.1398 | -47.1357
-14 | -0.8056 | 0.017 | -0.1375 | -47.3882
-13.5 | -0.7659 | 0.01615 | -0.1354 | -47.4241
-13 | -0.7256 | 0.01538 | -0.1332 | -47.1782
-12.5 | -0.682 | 0.01473 | -0.1315 | -46.3001
-12 | -0.6385 | 0.01409 | -0.1298 | -45.3158
-11.5 | -0.5957 | 0.01339 | -0.1279 | -44.4884
-11 | -0.5499 | 0.01283 | -0.1265 | -42.8605
-10.5 | -0.5034 | 0.01229 | -0.1252 | -40.9601
-10 | -0.4563 | 0.01179 | -0.124 | -38.7023
-9.5 | -0.4078 | 0.01139 | -0.123 | -35.8033
-9 | -0.3603 | 0.01096 | -0.1218 | -32.8741
-8.5 | -0.3102 | 0.01062 | -0.1211 | -29.209
-8 | -0.2609 | 0.01026 | -0.1203 | -25.4288
-7.5 | -0.2113 | 0.00993 | -0.1195 | -21.279
-7 | -0.1617 | 0.00962 | -0.1187 | -16.8087
-6.5 | -0.1128 | 0.0093 | -0.1178 | -12.129
-6 | -0.0632 | 0.00902 | -0.117 | -7.0067
-5.5 | -0.0135 | 0.0088 | -0.1163 | -1.5341
-5 | 0.0355 | 0.00851 | -0.1154 | 4.1716
-4.5 | 0.0818 | 0.00815 | -0.114 | 10.0368
-4 | 0.125 | 0.00773 | -0.112 | 16.1708
-3.5 | 0.1669 | 0.00732 | -0.1098 | 22.8005
-3 | 0.2024 | 0.00684 | -0.1063 | 29.5906
-2.5 | 0.2305 | 0.00628 | -0.1012 | 36.7038
-2 | 0.2463 | 0.00566 | -0.0935 | 43.5159
-1.5 | 0.2342 | 0.00514 | -0.0794 | 45.5642
-1 | 0.2081 | 0.00382 | -0.0622 | 54.4764
-0.5 | 0.2663 | 0.00379 | -0.0629 | 70.2639
0 | 0.3246 | 0.00381 | -0.0637 | 85.1969
0.5 | 0.3824 | 0.00387 | -0.0643 | 98.8114
1 | 0.4391 | 0.0039 | -0.0646 | 112.5897
1.5 | 0.4912 | 0.00397 | -0.064 | 123.728
2 | 0.532 | 0.00401 | -0.0608 | 132.6683
2.5 | 0.5468 | 0.00428 | -0.0522 | 127.757
3 | 0.5697 | 0.00469 | -0.0455 | 121.4712
3.5 | 0.5741 | 0.00548 | -0.0354 | 104.7628
4 | 0.5895 | 0.00625 | -0.0277 | 94.32
4.5 | 0.6122 | 0.00697 | -0.0217 | 87.8336
5 | 0.6249 | 0.00795 | -0.0139 | 78.6038
5.5 | 0.6205 | 0.00947 | -0.0033 | 65.5227
6 | 0.6169 | 0.01111 | 0.0068 | 55.5266
6.5 | 0.6221 | 0.01264 | 0.0149 | 49.2168
7 | 0.6371 | 0.01401 | 0.0211 | 45.4747
7.5 | 0.6602 | 0.0152 | 0.0258 | 43.4342
8 | 0.6812 | 0.01657 | 0.0306 | 41.1104
8.5 | 0.7074 | 0.0178 | 0.0345 | 39.7416
9 | 0.7346 | 0.0191 | 0.038 | 38.4607
9.5 | 0.7613 | 0.02045 | 0.0415 | 37.2274
10 | 0.7889 | 0.02186 | 0.0447 | 36.0887
11 | 0.851 | 0.02451 | 0.0497 | 34.7205
11.5 | 0.8841 | 0.02581 | 0.0518 | 34.2542
12 | 0.9202 | 0.02701 | 0.0535 | 34.0689
12.5 | 0.9534 | 0.02843 | 0.0554 | 33.535
13 | 0.9884 | 0.02976 | 0.057 | 33.2124
13.5 | 1.0196 | 0.0314 | 0.0588 | 32.4713
14.5 | 1.0829 | 0.0347 | 0.0621 | 31.2075
15 | 1.1137 | 0.03645 | 0.0637 | 30.5542
15.5 | 1.1406 | 0.03855 | 0.0654 | 29.5875
16 | 1.1643 | 0.04089 | 0.0673 | 28.474
16.5 | 1.1845 | 0.04355 | 0.0693 | 27.1986
17 | 1.2056 | 0.04628 | 0.0708 | 26.0501
17.5 | 1.221 | 0.04947 | 0.0726 | 24.6816
18 | 1.2378 | 0.05277 | 0.0739 | 23.4565
18.5 | 1.2538 | 0.05622 | 0.0749 | 22.3017
19 | 1.2689 | 0.05983 | 0.0758 | 21.2084
19.5 | 1.281 | 0.06394 | 0.0762 | 20.0344
20 | 1.2887 | 0.06844 | 0.0767 | 18.8296

## 71. Re 4M Mach 0.50 (1)
BIGFOIL.COM POLAR EXPORT
NACA67-420 a=0.5
NACA67-420 a=0.5 |  |  |  | Cl Max: | 1.459 | at alpha= | 9 | deg
JavaFoil+Calcfoil stall+Eppler ext transition |  |  |  | L/D Max: | 134.919 | at alpha= | 4.5 | deg
Re: | 4000000 |  |  | Cd Min: | 0.00408 | at alpha= | -2 | deg
Mach: | 0.5 |  |  | Cl=0 at alpha= | -2.7431 | deg
|  |  |  | @ Cl=0.1, Cd= | 0.0043003
|  |  |  | @ Cl=0.4, Cd= | 0.0052735
|  |  |  | @ Cl=0.6, Cd= | 0.0059233
alpha (deg) | Cl | Cd | Cm | Cl/Cd
-20 | -0.992 | 0.16177 | 0.001 | -6.129
-19.5 | -0.965 | 0.15957 | 0 | -6.049
-19 | -0.934 | 0.15448 | -0.001 | -6.048
-18.5 | -0.905 | 0.15298 | -0.002 | -5.916
-18 | -0.877 | 0.14752 | -0.003 | -5.942
-17.5 | -0.848 | 0.14079 | -0.004 | -6.025
-17 | -0.822 | 0.13784 | -0.005 | -5.96
-16.5 | -0.792 | 0.13186 | -0.006 | -6.005
-16 | -0.762 | 0.12475 | -0.006 | -6.108
-15.5 | -0.733 | 0.12037 | -0.007 | -6.093
-15 | -0.705 | 0.11619 | -0.008 | -6.069
-14.5 | -0.677 | 0.11365 | -0.009 | -5.956
-14 | -0.649 | 0.10985 | -0.01 | -5.904
-13.5 | -0.619 | 0.10564 | -0.01 | -5.856
-13 | -0.59 | 0.09861 | -0.011 | -5.983
-12.5 | -0.562 | 0.09902 | -0.012 | -5.671
-12 | -0.533 | 0.09522 | -0.013 | -5.598
-11.5 | -0.505 | 0.09005 | -0.014 | -5.603
-11 | -0.476 | 0.09872 | -0.014 | -4.817
-10.5 | -0.447 | 0.08622 | -0.015 | -5.186
-10 | -0.418 | 0.08109 | -0.016 | -5.16
-9.5 | -0.39 | 0.06755 | -0.018 | -5.781
-9 | -0.686 | 0.01588 | -0.035 | -43.205
-8.5 | -0.693 | 0.01414 | -0.037 | -48.998
-8 | -0.666 | 0.01309 | -0.039 | -50.912
-7.5 | -0.624 | 0.01185 | -0.041 | -52.683
-7 | -0.573 | 0.01126 | -0.043 | -50.862
-6.5 | -0.515 | 0.01077 | -0.045 | -47.798
-6 | -0.452 | 0.01032 | -0.047 | -43.822
-5.5 | -0.387 | 0.00988 | -0.049 | -39.18
-5 | -0.319 | 0.00952 | -0.05 | -33.54
-4.5 | -0.25 | 0.00916 | -0.052 | -27.312
-4 | -0.18 | 0.00886 | -0.054 | -20.281
-3.5 | -0.109 | 0.0086 | -0.056 | -12.627
-3 | -0.037 | 0.00829 | -0.058 | -4.479
-2.5 | 0.035 | 0.00609 | -0.06 | 5.712
-2 | 0.108 | 0.00408 | -0.062 | 26.509
-1.5 | 0.181 | 0.00447 | -0.064 | 40.546
-1 | 0.254 | 0.00468 | -0.066 | 54.38
-0.5 | 0.328 | 0.00485 | -0.068 | 67.555
0 | 0.396 | 0.00526 | -0.07 | 75.232
0.5 | 0.467 | 0.0055 | -0.071 | 85.052
1 | 0.539 | 0.00572 | -0.073 | 94.227
1.5 | 0.611 | 0.00596 | -0.075 | 102.517
2 | 0.682 | 0.00618 | -0.077 | 110.459
2.5 | 0.754 | 0.0064 | -0.079 | 117.816
3 | 0.825 | 0.00662 | -0.081 | 124.673
3.5 | 0.896 | 0.00692 | -0.083 | 129.48
4 | 0.958 | 0.00723 | -0.085 | 132.445
4.5 | 1.025 | 0.0076 | -0.086 | 134.919
5 | 1.089 | 0.0096 | -0.088 | 113.479
5.5 | 1.153 | 0.0114 | -0.09 | 101.135
6 | 1.215 | 0.01313 | -0.092 | 92.542
6.5 | 1.274 | 0.01552 | -0.093 | 82.091
7 | 1.33 | 0.0179 | -0.095 | 74.341
7.5 | 1.381 | 0.01908 | -0.097 | 72.398
8 | 1.421 | 0.02012 | -0.099 | 70.647
8.5 | 1.449 | 0.02215 | -0.1 | 65.399
9 | 1.459 | 0.02374 | -0.102 | 61.449
9.5 | 1.439 | 0.02564 | -0.104 | 56.114
10 | 1.353 | 0.02759 | -0.105 | 49.054
10.5 | 0.904 | 0.03028 | -0.107 | 29.841
11 | 0.933 | 0.03431 | -0.108 | 27.203
11.5 | 0.81 | 0.09106 | -0.053 | 8.899
12 | 0.839 | 0.08665 | -0.056 | 9.685
12.5 | 0.867 | 0.09701 | -0.057 | 8.938
13 | 0.895 | 0.10454 | -0.059 | 8.559
13.5 | 0.922 | 0.10691 | -0.059 | 8.627
14 | 0.952 | 0.1126 | -0.064 | 8.454

## 72. Re 4M Mach 0.50 (2)
BIGFOIL.COM POLAR EXPORT
NACA67-420 a=0.5
NACA67-420 a=0.5 |  |  |  | Cl Max: | 1.1308 | at alpha= | 16 | deg
XFOIL ncrit=9 |  |  |  | L/D Max: | 89.2623 | at alpha= | 1.5 | deg
Re: | 4000000 |  |  | Cd Min: | 0.1415 | at alpha= | 20 | deg
Mach: | 0.5 |  |  | Cl=0 at alpha= | -6.0406 | deg
|  |  |  | @ Cl=0.1, Cd= | 0.0098492
|  |  |  | @ Cl=0.4, Cd= | 0.004522
|  |  |  | @ Cl=0.6, Cd= | 0.010964
alpha (deg) | Cl | Cd | Cm | Cl/Cd
-17 | -0.1944 | 0.12411 | -0.16 | -1.5664
-16.5 | -0.2215 | 0.11152 | -0.1668 | -1.9862
-16 | -0.2762 | 0.09636 | -0.1756 | -2.8663
-15.5 | -0.3339 | 0.08212 | -0.1842 | -4.066
-15 | -0.3679 | 0.07101 | -0.1904 | -5.181
-14.5 | -0.3975 | 0.05943 | -0.1974 | -6.6885
-14 | -0.4145 | 0.04954 | -0.2038 | -8.367
-13.5 | -0.4646 | 0.03939 | -0.207 | -11.7949
-13 | -0.4973 | 0.03276 | -0.2042 | -15.1801
-12.5 | -0.5298 | 0.02717 | -0.1982 | -19.4994
-12 | -0.5581 | 0.02233 | -0.1898 | -24.9933
-11.5 | -0.5553 | 0.0191 | -0.1821 | -29.0733
-11 | -0.5305 | 0.01694 | -0.1756 | -31.3164
-10.5 | -0.4919 | 0.01548 | -0.1703 | -31.7765
-10 | -0.4424 | 0.01449 | -0.1663 | -30.5314
-9.5 | -0.3898 | 0.01368 | -0.163 | -28.4942
-9 | -0.3357 | 0.013 | -0.16 | -25.8231
-8.5 | -0.2797 | 0.01243 | -0.1576 | -22.502
-8 | -0.2221 | 0.01195 | -0.1556 | -18.5858
-7.5 | -0.1639 | 0.01155 | -0.154 | -14.1905
-7 | -0.1082 | 0.01111 | -0.1521 | -9.739
-6.5 | -0.0521 | 0.01076 | -0.1504 | -4.842
-6 | 0.0046 | 0.01044 | -0.149 | 0.44061
-5.5 | 0.0618 | 0.01007 | -0.1478 | 6.137
-5 | 0.1189 | 0.00974 | -0.1467 | 12.2074
-4.5 | 0.1738 | 0.0094 | -0.1453 | 18.4894
-4 | 0.2256 | 0.009 | -0.1434 | 25.0667
-3.5 | 0.2724 | 0.00854 | -0.1406 | 31.897
-3 | 0.3158 | 0.00806 | -0.1372 | 39.1811
-2.5 | 0.3462 | 0.00747 | -0.1314 | 46.3454
-2 | 0.361 | 0.00671 | -0.1224 | 53.8003
-1.5 | 0.3466 | 0.0057 | -0.1073 | 60.807
-1 | 0.2604 | 0.00467 | -0.0758 | 55.7602
-0.5 | 0.2688 | 0.00414 | -0.0641 | 64.9275
0 | 0.3112 | 0.00416 | -0.0596 | 74.8077
0.5 | 0.3536 | 0.00429 | -0.0551 | 82.4242
1 | 0.3998 | 0.00452 | -0.0516 | 88.4513
1.5 | 0.4356 | 0.00488 | -0.0459 | 89.2623
2 | 0.4654 | 0.00536 | -0.0393 | 86.8284
2.5 | 0.4872 | 0.00602 | -0.0313 | 80.9302
3 | 0.4962 | 0.00703 | -0.021 | 70.5832
3.5 | 0.5248 | 0.00781 | -0.0147 | 67.1959
4 | 0.5522 | 0.0087 | -0.0082 | 63.4713
4.5 | 0.5725 | 0.00981 | -0.0007 | 58.3588
5 | 0.5986 | 0.01087 | 0.0057 | 55.069
5.5 | 0.6178 | 0.01216 | 0.0131 | 50.8059
6 | 0.6163 | 0.01401 | 0.0237 | 43.99
6.5 | 0.6227 | 0.01581 | 0.0326 | 39.3865
7 | 0.6294 | 0.01774 | 0.041 | 35.4791
7.5 | 0.6459 | 0.01957 | 0.0475 | 33.0046
8 | 0.6654 | 0.02142 | 0.0534 | 31.0644
8.5 | 0.6898 | 0.02323 | 0.0584 | 29.6944
9 | 0.716 | 0.02512 | 0.0629 | 28.5032
9.5 | 0.7404 | 0.02719 | 0.0674 | 27.2306
10 | 0.766 | 0.02934 | 0.0716 | 26.1077
10.5 | 0.8007 | 0.03123 | 0.0746 | 25.6388
11 | 0.8363 | 0.03319 | 0.0774 | 25.1973
11.5 | 0.8752 | 0.03508 | 0.0799 | 24.9487
12 | 0.9115 | 0.03721 | 0.0824 | 24.4961
13 | 0.9826 | 0.04183 | 0.0875 | 23.4903
13.5 | 1.0162 | 0.04442 | 0.09 | 22.8771
14 | 1.0471 | 0.0473 | 0.0926 | 22.1374
14.5 | 1.0766 | 0.05044 | 0.0949 | 21.3442
15 | 1.1022 | 0.05403 | 0.0973 | 20.3998
15.5 | 1.1213 | 0.05824 | 0.0995 | 19.2531
16 | 1.1308 | 0.06346 | 0.1014 | 17.8191
16.5 | 1.1287 | 0.06985 | 0.1026 | 16.1589
17 | 1.1163 | 0.07748 | 0.1027 | 14.4076
17.5 | 1.0945 | 0.08646 | 0.1012 | 12.659
18 | 1.0657 | 0.09668 | 0.098 | 11.023
18.5 | 1.0396 | 0.10716 | 0.0936 | 9.7014
19 | 1.0128 | 0.11814 | 0.0881 | 8.5729
19.5 | 0.9816 | 0.12994 | 0.0815 | 7.5543
20 | 0.9553 | 0.1415 | 0.0746 | 6.7512

## 73. Re 5M Mach 0.00 (1)
BIGFOIL.COM POLAR EXPORT
NACA67-420 a=0.5
NACA67-420 a=0.5 |  |  |  | Cl Max: | 1.692 | at alpha= | 15 | deg
JavaFoil+Calcfoil stall+Eppler ext transition |  |  |  | L/D Max: | 140.448 | at alpha= | 4 | deg
Re: | 5000000 |  |  | Cd Min: | 0.00353 | at alpha= | -2 | deg
Mach: | 0 |  |  | Cl=0 at alpha= | -2.7419 | deg
|  |  |  | @ Cl=0.1, Cd= | 0.0035572
|  |  |  | @ Cl=0.4, Cd= | 0.0047731
|  |  |  | @ Cl=0.6, Cd= | 0.0052236
alpha (deg) | Cl | Cd | Cm | Cl/Cd
-19 | -0.964 | 0.14239 | -0.001 | -6.772
-18.5 | -0.978 | 0.13179 | -0.002 | -7.418
-18 | -0.987 | 0.12478 | -0.003 | -7.909
-17.5 | -0.993 | 0.11917 | -0.004 | -8.333
-17 | -0.998 | 0.1119 | -0.005 | -8.923
-16.5 | -1.004 | 0.10221 | -0.006 | -9.821
-16 | -1.006 | 0.09405 | -0.007 | -10.693
-15.5 | -1.008 | 0.0841 | -0.008 | -11.987
-15 | -1.01 | 0.07369 | -0.01 | -13.703
-14.5 | -1.029 | 0.0524 | -0.012 | -19.638
-14 | -1.106 | 0.02075 | -0.016 | -53.308
-13.5 | -1.086 | 0.01896 | -0.017 | -57.246
-13 | -1.061 | 0.01734 | -0.019 | -61.202
-12.5 | -1.031 | 0.0161 | -0.02 | -64.083
-12 | -0.999 | 0.01495 | -0.022 | -66.803
-11.5 | -0.961 | 0.01422 | -0.023 | -67.613
-11 | -0.923 | 0.01268 | -0.025 | -72.764
-10.5 | -0.88 | 0.01205 | -0.027 | -72.983
-10 | -0.834 | 0.01163 | -0.028 | -71.739
-9.5 | -0.786 | 0.01095 | -0.03 | -71.836
-9 | -0.736 | 0.01023 | -0.031 | -72.001
-8.5 | -0.684 | 0.0097 | -0.033 | -70.595
-8 | -0.631 | 0.00934 | -0.035 | -67.546
-7.5 | -0.575 | 0.0093 | -0.036 | -61.848
-7 | -0.518 | 0.00899 | -0.038 | -57.675
-6.5 | -0.461 | 0.0087 | -0.039 | -52.924
-6 | -0.401 | 0.00843 | -0.041 | -47.589
-5.5 | -0.341 | 0.00817 | -0.043 | -41.787
-5 | -0.281 | 0.00794 | -0.044 | -35.327
-4.5 | -0.219 | 0.00775 | -0.046 | -28.275
-4 | -0.157 | 0.00755 | -0.048 | -20.835
-3.5 | -0.095 | 0.00731 | -0.049 | -12.998
-3 | -0.032 | 0.00629 | -0.051 | -5.155
-2.5 | 0.03 | 0.00548 | -0.052 | 5.54
-2 | 0.094 | 0.00353 | -0.054 | 26.742
-1.5 | 0.158 | 0.00382 | -0.056 | 41.352
-1 | 0.222 | 0.00396 | -0.058 | 56.103
-0.5 | 0.286 | 0.00422 | -0.059 | 67.819
0 | 0.345 | 0.00464 | -0.061 | 74.206
0.5 | 0.407 | 0.00479 | -0.063 | 85.025
1 | 0.47 | 0.00492 | -0.064 | 95.535
1.5 | 0.532 | 0.00508 | -0.066 | 104.736
2 | 0.594 | 0.00521 | -0.068 | 114.092
2.5 | 0.656 | 0.00535 | -0.069 | 122.66
3 | 0.718 | 0.00555 | -0.071 | 129.406
3.5 | 0.78 | 0.00575 | -0.072 | 135.678
4 | 0.837 | 0.00596 | -0.074 | 140.448
4.5 | 0.895 | 0.00713 | -0.075 | 125.502
5 | 0.954 | 0.00778 | -0.077 | 122.666
5.5 | 1.012 | 0.00904 | -0.079 | 111.966
6 | 1.069 | 0.00994 | -0.08 | 107.616
6.5 | 1.126 | 0.01112 | -0.082 | 101.204
7 | 1.181 | 0.01222 | -0.083 | 96.65
7.5 | 1.235 | 0.01376 | -0.085 | 89.754
8 | 1.287 | 0.01438 | -0.086 | 89.486
8.5 | 1.336 | 0.01505 | -0.088 | 88.789
9 | 1.383 | 0.01565 | -0.089 | 88.393
9.5 | 1.428 | 0.01627 | -0.091 | 87.795
10 | 1.47 | 0.01756 | -0.092 | 83.716
10.5 | 1.509 | 0.01826 | -0.094 | 82.662
11 | 1.545 | 0.01907 | -0.095 | 81.053
11.5 | 1.578 | 0.01996 | -0.097 | 79.08
12 | 1.608 | 0.02069 | -0.098 | 77.701
12.5 | 1.634 | 0.0217 | -0.099 | 75.296
13 | 1.656 | 0.02267 | -0.101 | 73.074
13.5 | 1.673 | 0.02359 | -0.102 | 70.922
14 | 1.684 | 0.02465 | -0.103 | 68.318
14.5 | 1.69 | 0.02581 | -0.105 | 65.467
15 | 1.692 | 0.02702 | -0.106 | 62.622
15.5 | 1.689 | 0.02831 | -0.107 | 59.676
16 | 1.683 | 0.02963 | -0.108 | 56.792
16.5 | 1.672 | 0.03108 | -0.11 | 53.78
17 | 1.658 | 0.03257 | -0.111 | 50.899
17.5 | 1.64 | 0.03425 | -0.112 | 47.881
18 | 1.619 | 0.03594 | -0.113 | 45.044
18.5 | 1.595 | 0.03787 | -0.114 | 42.126
19 | 1.568 | 0.03976 | -0.115 | 39.441
19.5 | 1.539 | 0.04237 | -0.116 | 36.338
20 | 1.509 | 0.04418 | -0.117 | 34.151

## 74. Re 5M Mach 0.00 (2)
BIGFOIL.COM POLAR EXPORT
NACA67-420 a=0.5
NACA67-420 a=0.5 |  |  |  | Cl Max: | 1.3402 | at alpha= | 20 | deg
XFOIL ncrit=9 |  |  |  | L/D Max: | 145 | at alpha= | 2 | deg
Re: | 5000000 |  |  | Cd Min: | 0.05443 | at alpha= | 20 | deg
Mach: | 0 |  |  | Cl=0 at alpha= | -5.0632 | deg
|  |  |  | @ Cl=0.1, Cd= | 0.0069847
|  |  |  | @ Cl=0.4, Cd= | 0.0034517
|  |  |  | @ Cl=0.6, Cd= | 0.01081
alpha (deg) | Cl | Cd | Cm | Cl/Cd
-20 | -1.1898 | 0.02763 | -0.1396 | -43.0619
-19.5 | -1.1679 | 0.02588 | -0.1378 | -45.1275
-19 | -1.1445 | 0.0243 | -0.136 | -47.0988
-18.5 | -1.1181 | 0.02289 | -0.1342 | -48.8467
-18 | -1.0887 | 0.02171 | -0.1325 | -50.1474
-17.5 | -1.0589 | 0.02055 | -0.1308 | -51.528
-17 | -1.0271 | 0.01953 | -0.1291 | -52.5909
-16.5 | -0.9925 | 0.01865 | -0.1277 | -53.2172
-16 | -0.9593 | 0.01775 | -0.1259 | -54.0451
-15.5 | -0.9223 | 0.01699 | -0.1246 | -54.2849
-15 | -0.8875 | 0.01614 | -0.1228 | -54.9876
-14.5 | -0.8514 | 0.01538 | -0.1211 | -55.3576
-14 | -0.8123 | 0.01472 | -0.1198 | -55.1834
-13.5 | -0.7723 | 0.01414 | -0.1185 | -54.6181
-13 | -0.7313 | 0.01356 | -0.1173 | -53.9307
-12.5 | -0.6878 | 0.01305 | -0.1165 | -52.705
-12 | -0.6446 | 0.01254 | -0.1156 | -51.4035
-11.5 | -0.6027 | 0.01198 | -0.1144 | -50.3088
-11 | -0.5589 | 0.01151 | -0.1134 | -48.5578
-10.5 | -0.5136 | 0.01108 | -0.1126 | -46.3538
-10 | -0.4681 | 0.01067 | -0.1119 | -43.8707
-9.5 | -0.4215 | 0.01031 | -0.1113 | -40.8826
-9 | -0.3756 | 0.00995 | -0.1105 | -37.7487
-8.5 | -0.3281 | 0.00965 | -0.11 | -34
-8 | -0.2803 | 0.00935 | -0.1095 | -29.9786
-7.5 | -0.2328 | 0.00905 | -0.1088 | -25.7238
-7 | -0.1853 | 0.00879 | -0.1082 | -21.0808
-6.5 | -0.1382 | 0.00857 | -0.1075 | -16.126
-6 | -0.0903 | 0.00828 | -0.1069 | -10.9058
-5.5 | -0.0415 | 0.00802 | -0.1064 | -5.1746
-5 | 0.006 | 0.00774 | -0.1057 | 0.77519
-4.5 | 0.0511 | 0.00742 | -0.1044 | 6.8868
-4 | 0.0934 | 0.00704 | -0.1027 | 13.267
-3.5 | 0.1352 | 0.00669 | -0.1008 | 20.2093
-3 | 0.1731 | 0.00631 | -0.098 | 27.4326
-2.5 | 0.2041 | 0.00587 | -0.0938 | 34.77
-2 | 0.2288 | 0.00544 | -0.0882 | 42.0588
-1.5 | 0.2321 | 0.005 | -0.0777 | 46.42
-1 | 0.2515 | 0.00447 | -0.0707 | 56.264
-0.5 | 0.2622 | 0.00341 | -0.0619 | 76.8915
0 | 0.3185 | 0.00341 | -0.0626 | 93.4018
0.5 | 0.375 | 0.00343 | -0.0635 | 109.3294
1 | 0.4325 | 0.00348 | -0.0645 | 124.2816
1.5 | 0.4848 | 0.00354 | -0.0644 | 136.9492
2 | 0.5307 | 0.00366 | -0.0629 | 145
2.5 | 0.5465 | 0.00387 | -0.0548 | 141.2145
3.5 | 0.5704 | 0.005 | -0.0378 | 114.08
4 | 0.5907 | 0.00562 | -0.0315 | 105.1068
4.5 | 0.6073 | 0.00639 | -0.0246 | 95.0391
5 | 0.6008 | 0.00774 | -0.0134 | 77.6227
5.5 | 0.5885 | 0.00942 | -0.0017 | 62.4735
6 | 0.5988 | 0.01068 | 0.0055 | 56.0674
6.5 | 0.6107 | 0.01197 | 0.0121 | 51.0192
7 | 0.6359 | 0.01294 | 0.0163 | 49.1422
7.5 | 0.6594 | 0.01403 | 0.0206 | 46.9993
8 | 0.6849 | 0.01511 | 0.0244 | 45.3276
8.5 | 0.7152 | 0.01607 | 0.0274 | 44.5053
9 | 0.7413 | 0.01724 | 0.0308 | 42.9988
9.5 | 0.7719 | 0.01829 | 0.0334 | 42.2034
10 | 0.8002 | 0.01947 | 0.0363 | 41.0991
10.5 | 0.8321 | 0.02056 | 0.0385 | 40.4718
11 | 0.8658 | 0.02161 | 0.0403 | 40.0648
11.5 | 0.8992 | 0.02272 | 0.042 | 39.5775
12 | 0.9328 | 0.0238 | 0.0436 | 39.1933
12.5 | 0.9689 | 0.02477 | 0.0449 | 39.1159
13 | 1.0006 | 0.02602 | 0.0465 | 38.455
13.5 | 1.0344 | 0.02718 | 0.0478 | 38.0574
14 | 1.0679 | 0.0284 | 0.049 | 37.6021
15 | 1.1296 | 0.03117 | 0.0518 | 36.24
15.5 | 1.1578 | 0.03278 | 0.0532 | 35.3203
16.5 | 1.2093 | 0.03637 | 0.0563 | 33.2499
17 | 1.231 | 0.03854 | 0.0578 | 31.9408
17.5 | 1.2498 | 0.04094 | 0.0596 | 30.5276
18 | 1.2698 | 0.04335 | 0.0609 | 29.2918
18.5 | 1.2878 | 0.04602 | 0.0621 | 27.9835
19 | 1.3086 | 0.04846 | 0.0631 | 27.0037
19.5 | 1.3271 | 0.05123 | 0.0638 | 25.9047
20 | 1.3402 | 0.05443 | 0.0648 | 24.6225

## 75. Re 5M Mach 0.10 (1)
BIGFOIL.COM POLAR EXPORT
NACA67-420 a=0.5
NACA67-420 a=0.5 |  |  |  | Cl Max: | 1.68 | at alpha= | 14.5 | deg
JavaFoil+Calcfoil stall+Eppler ext transition |  |  |  | L/D Max: | 140.468 | at alpha= | 4 | deg
Re: | 5000000 |  |  | Cd Min: | 0.00353 | at alpha= | -2 | deg
Mach: | 0.1 |  |  | Cl=0 at alpha= | -2.7422 | deg
|  |  |  | @ Cl=0.1, Cd= | 0.0035534
|  |  |  | @ Cl=0.4, Cd= | 0.0048129
|  |  |  | @ Cl=0.6, Cd= | 0.0052457
alpha (deg) | Cl | Cd | Cm | Cl/Cd
-19 | -0.928 | 0.14611 | -0.001 | -6.351
-18.5 | -0.945 | 0.13543 | -0.002 | -6.975
-18 | -0.958 | 0.12766 | -0.003 | -7.503
-17.5 | -0.967 | 0.12283 | -0.004 | -7.87
-17 | -0.976 | 0.11347 | -0.005 | -8.606
-16.5 | -0.983 | 0.10598 | -0.006 | -9.271
-16 | -0.987 | 0.09794 | -0.007 | -10.073
-15.5 | -0.989 | 0.08919 | -0.008 | -11.093
-15 | -0.988 | 0.08179 | -0.009 | -12.078
-14.5 | -0.993 | 0.0666 | -0.011 | -14.917
-14 | -1.095 | 0.02219 | -0.016 | -49.324
-13.5 | -1.079 | 0.01931 | -0.017 | -55.891
-13 | -1.056 | 0.01789 | -0.019 | -59
-12.5 | -1.028 | 0.01644 | -0.02 | -62.541
-12 | -0.997 | 0.01528 | -0.022 | -65.227
-11.5 | -0.961 | 0.01442 | -0.024 | -66.631
-11 | -0.923 | 0.01278 | -0.025 | -72.25
-10.5 | -0.881 | 0.01218 | -0.027 | -72.348
-10 | -0.836 | 0.01175 | -0.028 | -71.135
-9.5 | -0.788 | 0.01101 | -0.03 | -71.594
-9 | -0.739 | 0.01032 | -0.031 | -71.553
-8.5 | -0.687 | 0.00977 | -0.033 | -70.273
-8 | -0.633 | 0.0094 | -0.035 | -67.326
-7.5 | -0.578 | 0.00935 | -0.036 | -61.787
-7 | -0.521 | 0.00904 | -0.038 | -57.591
-6.5 | -0.462 | 0.00877 | -0.04 | -52.724
-6 | -0.403 | 0.00849 | -0.041 | -47.473
-5.5 | -0.343 | 0.00821 | -0.043 | -41.769
-5 | -0.282 | 0.00798 | -0.044 | -35.314
-4.5 | -0.22 | 0.00778 | -0.046 | -28.311
-4 | -0.158 | 0.00758 | -0.048 | -20.843
-3.5 | -0.095 | 0.00733 | -0.049 | -13.013
-3 | -0.033 | 0.00636 | -0.051 | -5.121
-2.5 | 0.031 | 0.00552 | -0.053 | 5.534
-2 | 0.095 | 0.00353 | -0.055 | 26.837
-1.5 | 0.159 | 0.00383 | -0.056 | 41.504
-1 | 0.223 | 0.00397 | -0.058 | 56.14
-0.5 | 0.287 | 0.0041 | -0.06 | 70.086
0 | 0.346 | 0.00465 | -0.061 | 74.449
0.5 | 0.409 | 0.00484 | -0.063 | 84.592
1 | 0.472 | 0.00497 | -0.065 | 94.961
1.5 | 0.535 | 0.00508 | -0.066 | 105.136
2 | 0.597 | 0.00524 | -0.068 | 113.956
2.5 | 0.66 | 0.00536 | -0.07 | 123.061
3 | 0.722 | 0.00558 | -0.071 | 129.26
3.5 | 0.784 | 0.0058 | -0.073 | 135.068
4 | 0.841 | 0.00598 | -0.074 | 140.468
4.5 | 0.9 | 0.00721 | -0.076 | 124.817
5 | 0.959 | 0.00782 | -0.077 | 122.519
5.5 | 1.017 | 0.0091 | -0.079 | 111.669
6 | 1.074 | 0.01005 | -0.08 | 106.847
6.5 | 1.131 | 0.01128 | -0.082 | 100.263
7 | 1.187 | 0.01236 | -0.084 | 96.009
7.5 | 1.241 | 0.0139 | -0.085 | 89.282
8 | 1.292 | 0.01452 | -0.087 | 88.997
8.5 | 1.341 | 0.0152 | -0.088 | 88.231
9 | 1.388 | 0.01581 | -0.09 | 87.809
9.5 | 1.433 | 0.01643 | -0.091 | 87.222
10 | 1.474 | 0.01775 | -0.093 | 83.06
10.5 | 1.513 | 0.01849 | -0.094 | 81.803
11 | 1.548 | 0.01928 | -0.096 | 80.304
11.5 | 1.58 | 0.02022 | -0.097 | 78.149
12 | 1.609 | 0.021 | -0.098 | 76.601
12.5 | 1.633 | 0.02198 | -0.1 | 74.296
13 | 1.653 | 0.02298 | -0.101 | 71.941
13.5 | 1.668 | 0.02398 | -0.103 | 69.566
14 | 1.676 | 0.02504 | -0.104 | 66.943
14.5 | 1.68 | 0.02631 | -0.105 | 63.835
15 | 1.678 | 0.02748 | -0.106 | 61.07
15.5 | 1.672 | 0.02885 | -0.108 | 57.953
16 | 1.662 | 0.03026 | -0.109 | 54.905
16.5 | 1.647 | 0.03185 | -0.11 | 51.707
17 | 1.628 | 0.03338 | -0.111 | 48.778
17.5 | 1.606 | 0.03517 | -0.112 | 45.658
18 | 1.58 | 0.03702 | -0.114 | 42.677
18.5 | 1.551 | 0.03898 | -0.115 | 39.79
19 | 1.519 | 0.04144 | -0.116 | 36.656
19.5 | 1.485 | 0.04383 | -0.117 | 33.887

## 76. Re 5M Mach 0.10 (2)
BIGFOIL.COM POLAR EXPORT
NACA67-420 a=0.5
NACA67-420 a=0.5 |  |  |  | Cl Max: | 1.3357 | at alpha= | 20 | deg
XFOIL ncrit=9 |  |  |  | L/D Max: | 144.457 | at alpha= | 2 | deg
Re: | 5000000 |  |  | Cd Min: | 0.05619 | at alpha= | 20 | deg
Mach: | 0.1 |  |  | Cl=0 at alpha= | -5.1002 | deg
|  |  |  | @ Cl=0.1, Cd= | 0.0070701
|  |  |  | @ Cl=0.4, Cd= | 0.0034642
|  |  |  | @ Cl=0.6, Cd= | 0.010881
alpha (deg) | Cl | Cd | Cm | Cl/Cd
-20 | -1.1843 | 0.0289 | -0.1439 | -40.9792
-19.5 | -1.164 | 0.02695 | -0.142 | -43.1911
-19 | -1.1415 | 0.0252 | -0.1401 | -45.2976
-18.5 | -1.1174 | 0.02361 | -0.138 | -47.3274
-18 | -1.0892 | 0.02231 | -0.1361 | -48.8212
-17.5 | -1.0595 | 0.02108 | -0.1342 | -50.2609
-17 | -1.029 | 0.01997 | -0.1323 | -51.5273
-16.5 | -0.9941 | 0.01904 | -0.1307 | -52.2111
-16 | -0.9604 | 0.01811 | -0.1289 | -53.0315
-15.5 | -0.9245 | 0.01728 | -0.1273 | -53.5012
-15 | -0.888 | 0.01646 | -0.1256 | -53.949
-14.5 | -0.8529 | 0.01563 | -0.1236 | -54.5681
-14 | -0.8139 | 0.01493 | -0.1221 | -54.5144
-13.5 | -0.7731 | 0.01434 | -0.1209 | -53.9121
-13 | -0.7325 | 0.01371 | -0.1195 | -53.4282
-12.5 | -0.6891 | 0.01319 | -0.1185 | -52.2441
-12 | -0.645 | 0.01268 | -0.1175 | -50.8675
-11.5 | -0.6025 | 0.0121 | -0.1163 | -49.7934
-11 | -0.5585 | 0.01164 | -0.1153 | -47.9811
-10.5 | -0.5138 | 0.01117 | -0.1143 | -45.9982
-10 | -0.4678 | 0.01075 | -0.1135 | -43.5163
-9.5 | -0.4205 | 0.0104 | -0.1129 | -40.4327
-9 | -0.374 | 0.01003 | -0.1121 | -37.2881
-8.5 | -0.3269 | 0.00971 | -0.1114 | -33.6663
-8 | -0.2787 | 0.00941 | -0.1109 | -29.6174
-7.5 | -0.2309 | 0.00911 | -0.1102 | -25.3458
-7 | -0.1828 | 0.00885 | -0.1096 | -20.6554
-6.5 | -0.1351 | 0.00863 | -0.1089 | -15.6547
-6 | -0.0875 | 0.00833 | -0.1082 | -10.5042
-5.5 | -0.0383 | 0.00807 | -0.1077 | -4.746
-5 | 0.0096 | 0.00779 | -0.107 | 1.2323
-4.5 | 0.0554 | 0.00747 | -0.1058 | 7.4163
-4 | 0.0976 | 0.00709 | -0.104 | 13.7659
-3.5 | 0.1399 | 0.00674 | -0.1021 | 20.7567
-3 | 0.1777 | 0.00634 | -0.0993 | 28.0284
-2.5 | 0.209 | 0.0059 | -0.0951 | 35.4237
-2 | 0.2341 | 0.00547 | -0.0895 | 42.7971
-1.5 | 0.2361 | 0.00501 | -0.0787 | 47.1257
-1 | 0.254 | 0.00448 | -0.0713 | 56.6964
-0.5 | 0.2636 | 0.00342 | -0.0622 | 77.076
0 | 0.3199 | 0.00343 | -0.0629 | 93.2653
0.5 | 0.3768 | 0.00344 | -0.0637 | 109.5349
1 | 0.4344 | 0.0035 | -0.0647 | 124.1143
1.5 | 0.4867 | 0.00355 | -0.0645 | 137.0986
2 | 0.5316 | 0.00368 | -0.0627 | 144.4565
2.5 | 0.5452 | 0.00391 | -0.0541 | 139.4373
3.5 | 0.5695 | 0.00506 | -0.0371 | 112.5494
4 | 0.5901 | 0.00569 | -0.0308 | 103.7083
4.5 | 0.6063 | 0.00648 | -0.0238 | 93.5648
5 | 0.6014 | 0.00781 | -0.0129 | 77.0038
5.5 | 0.5894 | 0.00949 | -0.0012 | 62.1075
6 | 0.5992 | 0.01078 | 0.0061 | 55.5844
6.5 | 0.6098 | 0.01212 | 0.013 | 50.3135
7 | 0.6357 | 0.01309 | 0.0171 | 48.5638
7.5 | 0.6579 | 0.01423 | 0.0217 | 46.2333
8 | 0.6846 | 0.01529 | 0.0254 | 44.7744
8.5 | 0.7136 | 0.01631 | 0.0286 | 43.7523
9 | 0.7409 | 0.01746 | 0.0319 | 42.4341
9.5 | 0.7713 | 0.01854 | 0.0346 | 41.6019
10 | 0.7982 | 0.0198 | 0.0377 | 40.3131
10.5 | 0.8316 | 0.02085 | 0.0397 | 39.8849
11 | 0.8659 | 0.0219 | 0.0415 | 39.5388
11.5 | 0.8983 | 0.02309 | 0.0434 | 38.9043
12 | 0.9331 | 0.02414 | 0.0449 | 38.6537
12.5 | 0.9687 | 0.02518 | 0.0463 | 38.471
13 | 1.0005 | 0.02646 | 0.048 | 37.8118
13.5 | 1.0354 | 0.0276 | 0.0492 | 37.5145
14 | 1.0668 | 0.02899 | 0.0508 | 36.7989
15 | 1.1286 | 0.03186 | 0.0536 | 35.4237
15.5 | 1.1582 | 0.03342 | 0.0549 | 34.6559
16 | 1.185 | 0.03523 | 0.0564 | 33.6361
16.5 | 1.2095 | 0.03713 | 0.0581 | 32.5747
17 | 1.2293 | 0.0395 | 0.0599 | 31.1215
17.5 | 1.2463 | 0.04214 | 0.0617 | 29.5752
18 | 1.2674 | 0.04452 | 0.063 | 28.4681
19 | 1.3062 | 0.04983 | 0.0651 | 26.2131
19.5 | 1.3229 | 0.05284 | 0.0659 | 25.036
20 | 1.3357 | 0.05619 | 0.0668 | 23.7711

## 77. Re 5M Mach 0.25 (1)
BIGFOIL.COM POLAR EXPORT
NACA67-420 a=0.5
NACA67-420 a=0.5 |  |  |  | Cl Max: | 1.621 | at alpha= | 13 | deg
JavaFoil+Calcfoil stall+Eppler ext transition |  |  |  | L/D Max: | 139.443 | at alpha= | 4 | deg
Re: | 5000000 |  |  | Cd Min: | 0.00376 | at alpha= | -1.5 | deg
Mach: | 0.25 |  |  | Cl=0 at alpha= | -2.7422 | deg
|  |  |  | @ Cl=0.1, Cd= | 0.0039318
|  |  |  | @ Cl=0.4, Cd= | 0.0046415
|  |  |  | @ Cl=0.6, Cd= | 0.0053292
alpha (deg) | Cl | Cd | Cm | Cl/Cd
-17.5 | -0.75 | 0.14095 | -0.003 | -5.322
-17 | -0.787 | 0.13437 | -0.004 | -5.856
-16.5 | -0.819 | 0.12492 | -0.005 | -6.554
-16 | -0.846 | 0.11528 | -0.006 | -7.341
-15.5 | -0.867 | 0.10974 | -0.007 | -7.9
-15 | -0.884 | 0.1014 | -0.008 | -8.716
-14.5 | -0.89 | 0.09311 | -0.009 | -9.563
-14 | -0.891 | 0.08391 | -0.011 | -10.623
-13.5 | -0.887 | 0.07652 | -0.012 | -11.594
-13 | -0.908 | 0.05369 | -0.016 | -16.911
-12.5 | -0.988 | 0.02083 | -0.02 | -47.449
-12 | -0.978 | 0.01696 | -0.022 | -57.628
-11.5 | -0.954 | 0.0144 | -0.024 | -66.231
-11 | -0.92 | 0.01366 | -0.026 | -67.361
-10.5 | -0.883 | 0.01291 | -0.027 | -68.397
-10 | -0.842 | 0.01215 | -0.029 | -69.281
-9.5 | -0.797 | 0.01149 | -0.031 | -69.33
-9 | -0.749 | 0.01068 | -0.032 | -70.115
-8.5 | -0.698 | 0.01043 | -0.034 | -66.918
-8 | -0.645 | 0.01002 | -0.036 | -64.339
-7.5 | -0.589 | 0.00969 | -0.037 | -60.841
-7 | -0.532 | 0.00935 | -0.039 | -56.908
-6.5 | -0.473 | 0.00903 | -0.041 | -52.397
-6 | -0.413 | 0.00873 | -0.042 | -47.292
-5.5 | -0.352 | 0.00845 | -0.044 | -41.59
-5 | -0.289 | 0.00818 | -0.046 | -35.362
-4.5 | -0.226 | 0.00796 | -0.047 | -28.364
-4 | -0.162 | 0.00776 | -0.049 | -20.876
-3.5 | -0.098 | 0.00757 | -0.051 | -12.938
-3 | -0.033 | 0.00669 | -0.052 | -4.999
-2.5 | 0.031 | 0.00569 | -0.054 | 5.509
-2 | 0.097 | 0.00394 | -0.056 | 24.737
-1.5 | 0.163 | 0.00376 | -0.058 | 43.333
-1 | 0.229 | 0.00391 | -0.059 | 58.559
-0.5 | 0.295 | 0.00419 | -0.061 | 70.395
0 | 0.355 | 0.00451 | -0.063 | 78.834
0.5 | 0.42 | 0.0047 | -0.065 | 89.346
1 | 0.484 | 0.00486 | -0.066 | 99.662
1.5 | 0.549 | 0.00513 | -0.068 | 107.027
2 | 0.613 | 0.00538 | -0.07 | 113.949
2.5 | 0.677 | 0.00554 | -0.071 | 122.139
3 | 0.741 | 0.00575 | -0.073 | 128.938
3.5 | 0.805 | 0.00598 | -0.075 | 134.561
4 | 0.862 | 0.00618 | -0.076 | 139.443
4.5 | 0.923 | 0.00752 | -0.078 | 122.704
5 | 0.983 | 0.00817 | -0.079 | 120.289
5.5 | 1.043 | 0.00957 | -0.081 | 108.911
6 | 1.101 | 0.0106 | -0.083 | 103.923
6.5 | 1.159 | 0.01221 | -0.084 | 94.858
7 | 1.215 | 0.01376 | -0.086 | 88.276
7.5 | 1.27 | 0.01462 | -0.087 | 86.852
8 | 1.32 | 0.01532 | -0.089 | 86.213
8.5 | 1.369 | 0.01599 | -0.09 | 85.592
9 | 1.414 | 0.0167 | -0.092 | 84.677
9.5 | 1.456 | 0.0174 | -0.094 | 83.702
10 | 1.494 | 0.01884 | -0.095 | 79.313
10.5 | 1.528 | 0.01973 | -0.097 | 77.44
11 | 1.558 | 0.0206 | -0.098 | 75.601
11.5 | 1.582 | 0.02178 | -0.1 | 72.62
12 | 1.601 | 0.02266 | -0.101 | 70.646
12.5 | 1.614 | 0.02393 | -0.102 | 67.434
13 | 1.621 | 0.02513 | -0.104 | 64.494
13.5 | 1.619 | 0.02641 | -0.105 | 61.325
14 | 1.607 | 0.02785 | -0.106 | 57.708
14.5 | 1.587 | 0.02925 | -0.108 | 54.257
15 | 1.559 | 0.03094 | -0.109 | 50.397
15.5 | 1.523 | 0.03255 | -0.11 | 46.801
16 | 1.48 | 0.03463 | -0.111 | 42.747
16.5 | 1.43 | 0.03685 | -0.113 | 38.795
17 | 1.372 | 0.0393 | -0.114 | 34.92
17.5 | 1.308 | 0.04205 | -0.115 | 31.115
18 | 1.237 | 0.0461 | -0.116 | 26.838

## 78. Re 5M Mach 0.25 (2)
BIGFOIL.COM POLAR EXPORT
NACA67-420 a=0.5
NACA67-420 a=0.5 |  |  |  | Cl Max: | 1.3103 | at alpha= | 20 | deg
XFOIL ncrit=9 |  |  |  | L/D Max: | 138.245 | at alpha= | 2 | deg
Re: | 5000000 |  |  | Cd Min: | 0.06632 | at alpha= | 20 | deg
Mach: | 0.25 |  |  | Cl=0 at alpha= | -5.2945 | deg
|  |  |  | @ Cl=0.1, Cd= | 0.0075475
|  |  |  | @ Cl=0.4, Cd= | 0.0035169
|  |  |  | @ Cl=0.6, Cd= | 0.011611
alpha (deg) | Cl | Cd | Cm | Cl/Cd
-20 | -1.1323 | 0.03821 | -0.1659 | -29.6336
-19.5 | -1.1286 | 0.0343 | -0.1642 | -32.9038
-19 | -1.1076 | 0.03179 | -0.1625 | -34.8411
-18.5 | -1.0951 | 0.02896 | -0.1598 | -37.8142
-18 | -1.0754 | 0.02673 | -0.1571 | -40.2319
-17.5 | -1.0534 | 0.02472 | -0.1541 | -42.6133
-17 | -1.0265 | 0.02306 | -0.1513 | -44.5143
-16.5 | -0.996 | 0.02168 | -0.1486 | -45.941
-16 | -0.9632 | 0.0204 | -0.146 | -47.2157
-15.5 | -0.9308 | 0.01919 | -0.1432 | -48.5044
-15 | -0.8924 | 0.01826 | -0.141 | -48.8719
-14.5 | -0.8573 | 0.01723 | -0.1383 | -49.7562
-14 | -0.8198 | 0.01627 | -0.1358 | -50.3872
-13.5 | -0.7792 | 0.01548 | -0.1337 | -50.3359
-13 | -0.7378 | 0.01469 | -0.1317 | -50.2246
-12.5 | -0.6936 | 0.01403 | -0.13 | -49.4369
-12 | -0.6491 | 0.01341 | -0.1284 | -48.4042
-11.5 | -0.6043 | 0.01282 | -0.1268 | -47.1373
-11 | -0.5579 | 0.01228 | -0.1254 | -45.4316
-10.5 | -0.511 | 0.01177 | -0.1241 | -43.4155
-10 | -0.4646 | 0.01126 | -0.1228 | -41.2611
-9.5 | -0.4176 | 0.01081 | -0.1215 | -38.6309
-9 | -0.3683 | 0.01043 | -0.1206 | -35.3116
-8.5 | -0.3186 | 0.01008 | -0.1198 | -31.6071
-8 | -0.2682 | 0.00979 | -0.1191 | -27.3953
-7.5 | -0.2197 | 0.00945 | -0.1181 | -23.2487
-7 | -0.1711 | 0.00915 | -0.1171 | -18.6995
-6.5 | -0.1206 | 0.00892 | -0.1165 | -13.5202
-6 | -0.0702 | 0.00862 | -0.1158 | -8.1439
-5.5 | -0.0201 | 0.00833 | -0.1151 | -2.413
-5 | 0.0288 | 0.00803 | -0.1142 | 3.5866
-4.5 | 0.0773 | 0.00774 | -0.1132 | 9.9871
-4 | 0.1221 | 0.00736 | -0.1115 | 16.5897
-3.5 | 0.1642 | 0.00697 | -0.1093 | 23.5581
-3 | 0.204 | 0.00658 | -0.1066 | 31.003
-2.5 | 0.2363 | 0.00613 | -0.1023 | 38.5481
-2 | 0.2623 | 0.00564 | -0.0967 | 46.5071
-1.5 | 0.265 | 0.00502 | -0.0859 | 52.7888
-1 | 0.2685 | 0.00456 | -0.0749 | 58.8816
-0.5 | 0.2701 | 0.00348 | -0.0637 | 77.6149
0 | 0.3275 | 0.00351 | -0.0643 | 93.3048
0.5 | 0.3863 | 0.0035 | -0.0651 | 110.3714
1 | 0.4432 | 0.00357 | -0.0655 | 124.1457
1.5 | 0.4954 | 0.00362 | -0.0649 | 136.8508
2 | 0.5198 | 0.00376 | -0.0582 | 138.2447
2.5 | 0.5386 | 0.00412 | -0.0505 | 130.7282
3 | 0.5506 | 0.00472 | -0.0416 | 116.6525
3.5 | 0.5611 | 0.00548 | -0.0328 | 102.3905
4 | 0.5836 | 0.00615 | -0.0266 | 94.8943
4.5 | 0.6014 | 0.00698 | -0.0196 | 86.1605
5 | 0.6057 | 0.00821 | -0.0103 | 73.7759
5.5 | 0.5909 | 0.01004 | 0.0021 | 58.8546
6 | 0.5986 | 0.01144 | 0.01 | 52.3252
6.5 | 0.6099 | 0.01282 | 0.017 | 47.5741
7 | 0.6311 | 0.01402 | 0.0222 | 45.0143
7.5 | 0.6561 | 0.01515 | 0.0266 | 43.3069
8 | 0.6793 | 0.01642 | 0.031 | 41.3703
8.5 | 0.7088 | 0.01753 | 0.0344 | 40.4335
9 | 0.7373 | 0.01875 | 0.0378 | 39.3227
9.5 | 0.7656 | 0.02003 | 0.0411 | 38.2227
10 | 0.7937 | 0.02138 | 0.0443 | 37.1235
10.5 | 0.8272 | 0.02258 | 0.0466 | 36.6342
11 | 0.862 | 0.02376 | 0.0486 | 36.2795
11.5 | 0.896 | 0.02504 | 0.0506 | 35.7827
12 | 0.9325 | 0.02623 | 0.0522 | 35.5509
12.5 | 0.9674 | 0.02753 | 0.0539 | 35.1398
13 | 1.0009 | 0.02891 | 0.0558 | 34.6212
13.5 | 1.0359 | 0.03025 | 0.0573 | 34.2446
14 | 1.0667 | 0.03191 | 0.0592 | 33.4284
14.5 | 1.0998 | 0.03348 | 0.0607 | 32.8495
15.5 | 1.1557 | 0.03736 | 0.0644 | 30.9342
16 | 1.1777 | 0.03976 | 0.0665 | 29.6202
16.5 | 1.1991 | 0.04236 | 0.0684 | 28.3074
17 | 1.2202 | 0.04498 | 0.0702 | 27.1276
17.5 | 1.2386 | 0.04798 | 0.0718 | 25.8149
18 | 1.2589 | 0.05092 | 0.0731 | 24.7231
18.5 | 1.2764 | 0.05416 | 0.0742 | 23.5672
19 | 1.2898 | 0.05791 | 0.0752 | 22.2725
19.5 | 1.3035 | 0.06168 | 0.0759 | 21.1333
20 | 1.3103 | 0.06632 | 0.0764 | 19.7572

## 79. Re 5M Mach 0.50 (1)
BIGFOIL.COM POLAR EXPORT
NACA67-420 a=0.5
NACA67-420 a=0.5 |  |  |  | Cl Max: | 1.46 | at alpha= | 9 | deg
JavaFoil+Calcfoil stall+Eppler ext transition |  |  |  | L/D Max: | 136.736 | at alpha= | 4 | deg
Re: | 5000000 |  |  | Cd Min: | 0.00431 | at alpha= | -2 | deg
Mach: | 0.5 |  |  | Cl=0 at alpha= | -2.7431 | deg
|  |  |  | @ Cl=0.1, Cd= | 0.0046103
|  |  |  | @ Cl=0.4, Cd= | 0.0052511
|  |  |  | @ Cl=0.6, Cd= | 0.0057979
alpha (deg) | Cl | Cd | Cm | Cl/Cd
-20 | -0.992 | 0.15743 | 0.001 | -6.301
-19.5 | -0.967 | 0.15763 | 0 | -6.136
-19 | -0.936 | 0.15136 | -0.001 | -6.183
-18.5 | -0.905 | 0.14859 | -0.002 | -6.093
-18 | -0.877 | 0.14327 | -0.003 | -6.122
-17.5 | -0.849 | 0.13763 | -0.004 | -6.166
-17 | -0.822 | 0.13459 | -0.005 | -6.107
-16.5 | -0.793 | 0.13005 | -0.006 | -6.094
-16 | -0.762 | 0.12312 | -0.006 | -6.193
-15.5 | -0.734 | 0.11809 | -0.007 | -6.212
-15 | -0.705 | 0.11423 | -0.008 | -6.175
-14.5 | -0.677 | 0.10903 | -0.009 | -6.209
-14 | -0.649 | 0.10916 | -0.01 | -5.945
-13.5 | -0.619 | 0.10232 | -0.01 | -6.051
-13 | -0.59 | 0.09642 | -0.011 | -6.122
-12.5 | -0.562 | 0.09478 | -0.012 | -5.928
-12 | -0.533 | 0.09109 | -0.013 | -5.855
-11.5 | -0.505 | 0.08775 | -0.014 | -5.751
-11 | -0.476 | 0.09802 | -0.014 | -4.852
-10.5 | -0.447 | 0.08589 | -0.015 | -5.206
-10 | -0.418 | 0.07971 | -0.016 | -5.25
-9.5 | -0.391 | 0.06692 | -0.018 | -5.841
-9 | -0.688 | 0.0151 | -0.036 | -45.548
-8.5 | -0.694 | 0.01357 | -0.037 | -51.109
-8 | -0.667 | 0.01255 | -0.039 | -53.159
-7.5 | -0.625 | 0.01138 | -0.041 | -54.927
-7 | -0.573 | 0.01081 | -0.043 | -53.021
-6.5 | -0.515 | 0.01034 | -0.045 | -49.812
-6 | -0.453 | 0.0099 | -0.047 | -45.721
-5.5 | -0.387 | 0.00948 | -0.049 | -40.874
-5 | -0.32 | 0.00913 | -0.051 | -34.989
-4.5 | -0.25 | 0.00882 | -0.052 | -28.368
-4 | -0.18 | 0.00857 | -0.054 | -20.965
-3.5 | -0.109 | 0.00832 | -0.056 | -13.065
-3 | -0.037 | 0.008 | -0.058 | -4.647
-2.5 | 0.035 | 0.00705 | -0.06 | 4.935
-2 | 0.108 | 0.00431 | -0.062 | 25.138
-1.5 | 0.182 | 0.00448 | -0.064 | 40.504
-1 | 0.255 | 0.00465 | -0.066 | 54.733
-0.5 | 0.328 | 0.00482 | -0.068 | 68.113
0 | 0.396 | 0.00524 | -0.07 | 75.552
0.5 | 0.468 | 0.00544 | -0.072 | 86.003
1 | 0.539 | 0.00562 | -0.073 | 95.964
1.5 | 0.611 | 0.00583 | -0.075 | 104.874
2 | 0.682 | 0.00601 | -0.077 | 113.515
2.5 | 0.754 | 0.00622 | -0.079 | 121.267
3 | 0.825 | 0.00648 | -0.081 | 127.286
3.5 | 0.896 | 0.00677 | -0.083 | 132.475
4 | 0.958 | 0.007 | -0.085 | 136.736
4.5 | 1.024 | 0.00875 | -0.086 | 117.099
5 | 1.089 | 0.01043 | -0.088 | 104.444
5.5 | 1.153 | 0.01193 | -0.09 | 96.641
6 | 1.215 | 0.01406 | -0.092 | 86.45
6.5 | 1.275 | 0.01608 | -0.094 | 79.263
7 | 1.331 | 0.01723 | -0.095 | 77.253
7.5 | 1.382 | 0.01839 | -0.097 | 75.161
8 | 1.422 | 0.01946 | -0.099 | 73.078
8.5 | 1.45 | 0.02143 | -0.101 | 67.655
9 | 1.46 | 0.02287 | -0.102 | 63.841
9.5 | 1.44 | 0.02468 | -0.104 | 58.357
10 | 1.355 | 0.0266 | -0.106 | 50.918
10.5 | 0.905 | 0.02878 | -0.107 | 31.434
11 | 0.934 | 0.03286 | -0.108 | 28.433
11.5 | 0.811 | 0.09043 | -0.054 | 8.967
12 | 0.842 | 0.08506 | -0.061 | 9.9
12.5 | 0.868 | 0.09295 | -0.059 | 9.337
13 | 0.895 | 0.10139 | -0.059 | 8.83
13.5 | 0.923 | 0.10378 | -0.06 | 8.891
14 | 0.953 | 0.11032 | -0.066 | 8.641

## 80. Re 5M Mach 0.50 (2)
BIGFOIL.COM POLAR EXPORT
NACA67-420 a=0.5
NACA67-420 a=0.5 |  |  |  | Cl Max: | 1.1568 | at alpha= | 16.5 | deg
XFOIL ncrit=9 |  |  |  | L/D Max: | 100.902 | at alpha= | 1 | deg
Re: | 5000000 |  |  | Cd Min: | 0.1389 | at alpha= | 20 | deg
Mach: | 0.5 |  |  | Cl=0 at alpha= | -99 | deg
|  |  |  | @ Cl=0.1, Cd= | 0.00377
|  |  |  | @ Cl=0.4, Cd= | 0.004048
|  |  |  | @ Cl=0.6, Cd= | 0.014679
alpha (deg) | Cl | Cd | Cm | Cl/Cd
0 | 0.3243 | 0.00377 | -0.0623 | 86.0212
0.5 | 0.3636 | 0.00391 | -0.0572 | 92.9923
1 | 0.4137 | 0.0041 | -0.0545 | 100.9024
1.5 | 0.4467 | 0.00448 | -0.0483 | 99.7098
2 | 0.4627 | 0.00513 | -0.0388 | 90.1949
2.5 | 0.4772 | 0.00595 | -0.0293 | 80.2017
3 | 0.4911 | 0.00691 | -0.02 | 71.0709
3.5 | 0.5215 | 0.00768 | -0.014 | 67.9036
4 | 0.5453 | 0.00865 | -0.007 | 63.0405
4.5 | 0.5697 | 0.00968 | -0.0001 | 58.8533
5 | 0.5905 | 0.01084 | 0.0072 | 54.4742
5.5 | 0.5984 | 0.01239 | 0.0165 | 48.297
6 | 0.5978 | 0.01426 | 0.0268 | 41.9215
6.5 | 0.6071 | 0.01603 | 0.0351 | 37.8727
7 | 0.6208 | 0.0178 | 0.0424 | 34.8764
7.5 | 0.6421 | 0.01951 | 0.0482 | 32.9113
8 | 0.6649 | 0.02125 | 0.0536 | 31.2894
8.5 | 0.6911 | 0.02299 | 0.0584 | 30.0609
9 | 0.7208 | 0.02472 | 0.0625 | 29.1586
9.5 | 0.7433 | 0.02682 | 0.0673 | 27.7144
10 | 0.7747 | 0.02871 | 0.0709 | 26.9836
10.5 | 0.8123 | 0.03042 | 0.0738 | 26.7028
11 | 0.8498 | 0.03223 | 0.0766 | 26.3667
11.5 | 0.8876 | 0.03416 | 0.0792 | 25.9836
12 | 0.9255 | 0.03616 | 0.0818 | 25.5946
12.5 | 0.9635 | 0.03824 | 0.0843 | 25.1961
13 | 1.0002 | 0.04054 | 0.0868 | 24.6719
13.5 | 1.0332 | 0.04317 | 0.0895 | 23.9333
14 | 1.068 | 0.04581 | 0.0919 | 23.3137
14.5 | 1.0993 | 0.04878 | 0.0944 | 22.5359
15 | 1.1238 | 0.05235 | 0.097 | 21.467
15.5 | 1.1441 | 0.0564 | 0.0995 | 20.2855
16 | 1.1545 | 0.06141 | 0.1017 | 18.7999
16.5 | 1.1568 | 0.06739 | 0.1033 | 17.1658
17 | 1.1457 | 0.07478 | 0.1038 | 15.3209
18 | 1.0918 | 0.09391 | 0.0998 | 11.626
18.5 | 1.0622 | 0.10456 | 0.0955 | 10.1588
19 | 1.0312 | 0.11586 | 0.0899 | 8.9004
19.5 | 1.0005 | 0.12757 | 0.0834 | 7.8428
20 | 0.9754 | 0.1389 | 0.0767 | 7.0223

## 81. Re 6M Mach 0.00 (1)
BIGFOIL.COM POLAR EXPORT
NACA67-420 a=0.5
NACA67-420 a=0.5 |  |  |  | Cl Max: | 1.693 | at alpha= | 15 | deg
JavaFoil+Calcfoil stall+Eppler ext transition |  |  |  | L/D Max: | 136.733 | at alpha= | 3.5 | deg
Re: | 6000000 |  |  | Cd Min: | 0.0041 | at alpha= | -1.5 | deg
Mach: | 0 |  |  | Cl=0 at alpha= | -2.7419 | deg
|  |  |  | @ Cl=0.1, Cd= | 0.0054684
|  |  |  | @ Cl=0.4, Cd= | 0.0047153
|  |  |  | @ Cl=0.6, Cd= | 0.0051352
alpha (deg) | Cl | Cd | Cm | Cl/Cd
-19.5 | -0.952 | 0.14686 | 0 | -6.485
-19 | -0.965 | 0.14003 | -0.001 | -6.894
-18.5 | -0.979 | 0.12951 | -0.002 | -7.559
-18 | -0.988 | 0.12246 | -0.003 | -8.072
-17.5 | -0.995 | 0.11698 | -0.004 | -8.504
-17 | -1 | 0.10958 | -0.005 | -9.129
-16.5 | -1.007 | 0.09934 | -0.006 | -10.135
-16 | -1.01 | 0.09057 | -0.007 | -11.149
-15.5 | -1.015 | 0.07923 | -0.009 | -12.811
-15 | -1.019 | 0.0682 | -0.01 | -14.935
-14.5 | -1.117 | 0.02445 | -0.014 | -45.666
-14 | -1.11 | 0.01967 | -0.016 | -56.424
-13.5 | -1.089 | 0.01786 | -0.017 | -60.96
-13 | -1.063 | 0.01649 | -0.019 | -64.472
-12.5 | -1.033 | 0.01544 | -0.02 | -66.875
-12 | -0.999 | 0.01444 | -0.022 | -69.196
-11.5 | -0.962 | 0.01377 | -0.023 | -69.873
-11 | -0.923 | 0.01225 | -0.025 | -75.357
-10.5 | -0.88 | 0.01167 | -0.027 | -75.455
-10 | -0.835 | 0.01122 | -0.028 | -74.403
-9.5 | -0.787 | 0.01056 | -0.03 | -74.522
-9 | -0.737 | 0.01015 | -0.031 | -72.63
-8.5 | -0.685 | 0.0097 | -0.033 | -70.634
-8 | -0.631 | 0.00918 | -0.035 | -68.744
-7.5 | -0.576 | 0.00873 | -0.036 | -65.955
-7 | -0.519 | 0.0084 | -0.038 | -61.739
-6.5 | -0.461 | 0.00844 | -0.039 | -54.594
-6 | -0.402 | 0.00816 | -0.041 | -49.223
-5.5 | -0.342 | 0.00791 | -0.043 | -43.218
-5 | -0.281 | 0.0077 | -0.044 | -36.455
-4.5 | -0.219 | 0.00755 | -0.046 | -29.047
-4 | -0.157 | 0.00735 | -0.048 | -21.409
-3.5 | -0.095 | 0.00712 | -0.049 | -13.354
-3 | -0.032 | 0.00682 | -0.051 | -4.761
-2.5 | 0.03 | 0.00623 | -0.052 | 4.874
-2 | 0.094 | 0.00561 | -0.054 | 16.706
-1.5 | 0.158 | 0.0041 | -0.056 | 38.651
-1 | 0.222 | 0.00424 | -0.058 | 52.459
-0.5 | 0.286 | 0.00436 | -0.059 | 65.648
0 | 0.345 | 0.0046 | -0.061 | 74.922
0.5 | 0.407 | 0.00473 | -0.063 | 86.058
1 | 0.47 | 0.00487 | -0.064 | 96.387
1.5 | 0.532 | 0.00498 | -0.066 | 106.89
2 | 0.594 | 0.00512 | -0.068 | 116.058
2.5 | 0.657 | 0.00528 | -0.069 | 124.345
3 | 0.719 | 0.00549 | -0.071 | 130.998
3.5 | 0.78 | 0.00571 | -0.072 | 136.733
4 | 0.836 | 0.00686 | -0.074 | 121.888
4.5 | 0.895 | 0.00738 | -0.075 | 121.365
5 | 0.954 | 0.0085 | -0.077 | 112.263
5.5 | 1.012 | 0.00931 | -0.079 | 108.764
6 | 1.07 | 0.01013 | -0.08 | 105.594
6.5 | 1.126 | 0.01135 | -0.082 | 99.236
7 | 1.182 | 0.01192 | -0.083 | 99.195
7.5 | 1.236 | 0.01338 | -0.085 | 92.343
8 | 1.287 | 0.01398 | -0.086 | 92.114
8.5 | 1.337 | 0.01461 | -0.088 | 91.477
9 | 1.384 | 0.01519 | -0.089 | 91.103
9.5 | 1.429 | 0.01578 | -0.091 | 90.558
10 | 1.471 | 0.017 | -0.092 | 86.514
10.5 | 1.51 | 0.0177 | -0.094 | 85.294
11 | 1.546 | 0.01844 | -0.095 | 83.83
11.5 | 1.579 | 0.01931 | -0.097 | 81.794
12 | 1.609 | 0.02004 | -0.098 | 80.283
12.5 | 1.635 | 0.02098 | -0.099 | 77.925
13 | 1.657 | 0.02191 | -0.101 | 75.653
13.5 | 1.674 | 0.02281 | -0.102 | 73.383
14 | 1.685 | 0.02382 | -0.103 | 70.724
14.5 | 1.691 | 0.02494 | -0.105 | 67.795
15 | 1.693 | 0.02614 | -0.106 | 64.768
15.5 | 1.69 | 0.02737 | -0.107 | 61.762
16 | 1.684 | 0.02863 | -0.109 | 58.817
16.5 | 1.673 | 0.0301 | -0.11 | 55.592
17 | 1.659 | 0.03153 | -0.111 | 52.616
17.5 | 1.641 | 0.0332 | -0.112 | 49.433
18 | 1.62 | 0.03473 | -0.113 | 46.651
18.5 | 1.596 | 0.03665 | -0.114 | 43.548
19 | 1.57 | 0.03862 | -0.115 | 40.652
19.5 | 1.541 | 0.04076 | -0.116 | 37.803
20 | 1.51 | 0.04298 | -0.117 | 35.129

## 82. Re 6M Mach 0.00 (2)
BIGFOIL.COM POLAR EXPORT
NACA67-420 a=0.5
NACA67-420 a=0.5 |  |  |  | Cl Max: | 1.3539 | at alpha= | 20 | deg
XFOIL ncrit=9 |  |  |  | L/D Max: | 146.807 | at alpha= | 2 | deg
Re: | 6000000 |  |  | Cd Min: | 0.05321 | at alpha= | 20 | deg
Mach: | 0 |  |  | Cl=0 at alpha= | -5.0032 | deg
|  |  |  | @ Cl=0.1, Cd= | 0.0067457
|  |  |  | @ Cl=0.4, Cd= | 0.00323
|  |  |  | @ Cl=0.6, Cd= | 0.011862
alpha (deg) | Cl | Cd | Cm | Cl/Cd
-20 | -1.2048 | 0.02658 | -0.1385 | -45.3273
-19.5 | -1.1808 | 0.02498 | -0.1368 | -47.2698
-19 | -1.1595 | 0.0233 | -0.1346 | -49.7639
-18.5 | -1.1341 | 0.02192 | -0.1326 | -51.7381
-18 | -1.1041 | 0.02078 | -0.1309 | -53.1328
-17.5 | -1.0749 | 0.01965 | -0.129 | -54.7023
-17 | -1.0418 | 0.0187 | -0.1274 | -55.7112
-16.5 | -1.0081 | 0.01783 | -0.1257 | -56.5395
-16 | -0.9725 | 0.01703 | -0.1242 | -57.1051
-15.5 | -0.9357 | 0.0163 | -0.1228 | -57.4049
-15 | -0.8985 | 0.01563 | -0.1213 | -57.4856
-14.5 | -0.8594 | 0.01495 | -0.1201 | -57.4849
-14 | -0.8206 | 0.01424 | -0.1187 | -57.6264
-13.5 | -0.7804 | 0.01365 | -0.1174 | -57.1722
-13 | -0.7391 | 0.01306 | -0.1163 | -56.5926
-12.5 | -0.6958 | 0.01256 | -0.1154 | -55.3981
-12 | -0.6522 | 0.01208 | -0.1144 | -53.9901
-11.5 | -0.6099 | 0.01157 | -0.1133 | -52.7139
-11 | -0.565 | 0.01113 | -0.1125 | -50.7637
-10.5 | -0.5201 | 0.01069 | -0.1116 | -48.6529
-10 | -0.475 | 0.01026 | -0.1108 | -46.2963
-9.5 | -0.4287 | 0.00992 | -0.1101 | -43.2157
-9 | -0.3829 | 0.00957 | -0.1093 | -40.0104
-8.5 | -0.3352 | 0.00928 | -0.1088 | -36.1207
-8 | -0.2869 | 0.00903 | -0.1083 | -31.7719
-7.5 | -0.24 | 0.00876 | -0.1076 | -27.3973
-7 | -0.1928 | 0.00846 | -0.1069 | -22.7896
-6.5 | -0.1441 | 0.0082 | -0.1064 | -17.5732
-6 | -0.0951 | 0.00794 | -0.106 | -11.9773
-5.5 | -0.047 | 0.00768 | -0.1054 | -6.1198
-5 | 0.0003 | 0.00741 | -0.1046 | 0.040486
-4.5 | 0.0472 | 0.00714 | -0.1037 | 6.6106
-4 | 0.0917 | 0.00682 | -0.1024 | 13.4457
-3.5 | 0.1319 | 0.00646 | -0.1001 | 20.418
-3 | 0.1721 | 0.00615 | -0.0978 | 27.9837
-2.5 | 0.206 | 0.00577 | -0.0942 | 35.7019
-2 | 0.2363 | 0.00534 | -0.0897 | 44.2509
-1.5 | 0.2485 | 0.00493 | -0.0811 | 50.4057
-1 | 0.2694 | 0.00453 | -0.0744 | 59.4702
-0.5 | 0.2785 | 0.0036 | -0.0653 | 77.3611
0 | 0.3197 | 0.0032 | -0.0629 | 99.9062
0.5 | 0.3784 | 0.00321 | -0.0642 | 117.8816
1 | 0.4325 | 0.00326 | -0.0645 | 132.6687
1.5 | 0.4835 | 0.0034 | -0.0641 | 142.2059
2 | 0.5241 | 0.00357 | -0.0615 | 146.8067
2.5 | 0.5296 | 0.0039 | -0.0512 | 135.7949
3 | 0.5412 | 0.00445 | -0.0426 | 121.618
3.5 | 0.5597 | 0.00503 | -0.0357 | 111.2724
4 | 0.5807 | 0.00566 | -0.0295 | 102.5972
4.5 | 0.5937 | 0.00651 | -0.0219 | 91.1982
5 | 0.5731 | 0.00819 | -0.0082 | 69.9756
5.5 | 0.5713 | 0.00966 | 0.0015 | 59.1408
6 | 0.5845 | 0.01088 | 0.0081 | 53.7224
6.5 | 0.6028 | 0.01204 | 0.0136 | 50.0664
7 | 0.6315 | 0.01295 | 0.0171 | 48.7645
7.5 | 0.6585 | 0.01394 | 0.0208 | 47.2382
8 | 0.6858 | 0.01496 | 0.0244 | 45.8422
8.5 | 0.7173 | 0.01587 | 0.0271 | 45.1985
9 | 0.7424 | 0.01705 | 0.0308 | 43.5425
9.5 | 0.774 | 0.01805 | 0.0333 | 42.8809
10 | 0.8059 | 0.01906 | 0.0356 | 42.2823
10.5 | 0.8385 | 0.0201 | 0.0377 | 41.7164
11 | 0.8724 | 0.02111 | 0.0396 | 41.3264
11.5 | 0.909 | 0.02205 | 0.0409 | 41.2245
12 | 0.9421 | 0.02318 | 0.0426 | 40.6428
12.5 | 0.9778 | 0.0242 | 0.0439 | 40.405
13 | 1.0132 | 0.02524 | 0.0451 | 40.1426
13.5 | 1.0452 | 0.02648 | 0.0466 | 39.4713
14 | 1.0783 | 0.02766 | 0.048 | 38.9841
14.5 | 1.1092 | 0.02903 | 0.0494 | 38.2087
15 | 1.1416 | 0.03034 | 0.0506 | 37.6269
15.5 | 1.1691 | 0.03195 | 0.0522 | 36.5915
16 | 1.1966 | 0.03359 | 0.0537 | 35.6237
16.5 | 1.2187 | 0.03564 | 0.0555 | 34.1947
17 | 1.2417 | 0.03762 | 0.0571 | 33.0064
17.5 | 1.2599 | 0.04008 | 0.0589 | 31.4346
18 | 1.2826 | 0.04229 | 0.06 | 30.3287
18.5 | 1.3046 | 0.04454 | 0.0611 | 29.2905
19 | 1.3244 | 0.04712 | 0.0621 | 28.107
19.5 | 1.3413 | 0.04991 | 0.0631 | 26.8744
20 | 1.3539 | 0.05321 | 0.0641 | 25.4445

## 83. Re 6M Mach 0.10 (1)
BIGFOIL.COM POLAR EXPORT
NACA67-420 a=0.5
NACA67-420 a=0.5 |  |  |  | Cl Max: | 1.681 | at alpha= | 14.5 | deg
JavaFoil+Calcfoil stall+Eppler ext transition |  |  |  | L/D Max: | 136.308 | at alpha= | 3.5 | deg
Re: | 6000000 |  |  | Cd Min: | 0.00384 | at alpha= | -1.5 | deg
Mach: | 0.1 |  |  | Cl=0 at alpha= | -2.7422 | deg
|  |  |  | @ Cl=0.1, Cd= | 0.0054829
|  |  |  | @ Cl=0.4, Cd= | 0.0047529
|  |  |  | @ Cl=0.6, Cd= | 0.0051486
alpha (deg) | Cl | Cd | Cm | Cl/Cd
-19 | -0.929 | 0.14415 | -0.001 | -6.445
-18.5 | -0.946 | 0.13298 | -0.002 | -7.113
-18 | -0.959 | 0.12535 | -0.003 | -7.651
-17.5 | -0.968 | 0.12084 | -0.004 | -8.012
-17 | -0.978 | 0.11105 | -0.005 | -8.81
-16.5 | -0.984 | 0.1037 | -0.006 | -9.493
-16 | -0.99 | 0.09517 | -0.007 | -10.399
-15.5 | -0.994 | 0.08555 | -0.008 | -11.618
-15 | -0.994 | 0.07723 | -0.01 | -12.875
-14.5 | -1.007 | 0.05928 | -0.012 | -16.982
-14 | -1.099 | 0.02077 | -0.016 | -52.908
-13.5 | -1.082 | 0.01842 | -0.017 | -58.736
-13 | -1.058 | 0.01701 | -0.019 | -62.216
-12.5 | -1.03 | 0.01575 | -0.02 | -65.383
-12 | -0.998 | 0.01476 | -0.022 | -67.589
-11.5 | -0.962 | 0.01395 | -0.024 | -68.948
-11 | -0.924 | 0.01236 | -0.025 | -74.723
-10.5 | -0.881 | 0.01178 | -0.027 | -74.812
-10 | -0.836 | 0.01137 | -0.028 | -73.559
-9.5 | -0.789 | 0.01068 | -0.03 | -73.859
-9 | -0.739 | 0.0102 | -0.032 | -72.487
-8.5 | -0.687 | 0.00957 | -0.033 | -71.797
-8 | -0.633 | 0.00909 | -0.035 | -69.71
-7.5 | -0.578 | 0.0088 | -0.036 | -65.652
-7 | -0.521 | 0.00878 | -0.038 | -59.336
-6.5 | -0.463 | 0.00848 | -0.04 | -54.598
-6 | -0.403 | 0.00821 | -0.041 | -49.164
-5.5 | -0.343 | 0.00794 | -0.043 | -43.255
-5 | -0.282 | 0.00776 | -0.045 | -36.384
-4.5 | -0.22 | 0.00757 | -0.046 | -29.124
-4 | -0.158 | 0.00737 | -0.048 | -21.446
-3.5 | -0.095 | 0.00715 | -0.049 | -13.353
-3 | -0.033 | 0.00685 | -0.051 | -4.757
-2.5 | 0.031 | 0.00627 | -0.053 | 4.867
-2 | 0.094 | 0.00565 | -0.054 | 16.69
-1.5 | 0.159 | 0.00384 | -0.056 | 41.411
-1 | 0.223 | 0.00424 | -0.058 | 52.646
-0.5 | 0.287 | 0.00435 | -0.06 | 66.026
0 | 0.346 | 0.00465 | -0.061 | 74.565
0.5 | 0.409 | 0.00477 | -0.063 | 85.815
1 | 0.472 | 0.00488 | -0.065 | 96.826
1.5 | 0.535 | 0.00503 | -0.066 | 106.381
2 | 0.597 | 0.00514 | -0.068 | 116.28
2.5 | 0.66 | 0.00532 | -0.07 | 123.994
3 | 0.722 | 0.0055 | -0.071 | 131.397
3.5 | 0.784 | 0.00575 | -0.073 | 136.308
4 | 0.84 | 0.00689 | -0.074 | 121.836
4.5 | 0.9 | 0.00745 | -0.076 | 120.803
5 | 0.958 | 0.00855 | -0.077 | 112.058
5.5 | 1.017 | 0.0094 | -0.079 | 108.134
6 | 1.075 | 0.01022 | -0.081 | 105.161
6.5 | 1.131 | 0.01143 | -0.082 | 98.945
7 | 1.187 | 0.01277 | -0.084 | 92.99
7.5 | 1.241 | 0.0135 | -0.085 | 91.964
8 | 1.293 | 0.01409 | -0.087 | 91.704
8.5 | 1.342 | 0.01472 | -0.088 | 91.147
9 | 1.389 | 0.01531 | -0.09 | 90.738
9.5 | 1.433 | 0.01593 | -0.091 | 89.999
10 | 1.475 | 0.01721 | -0.093 | 85.71
10.5 | 1.513 | 0.01789 | -0.094 | 84.588
11 | 1.549 | 0.01869 | -0.096 | 82.866
11.5 | 1.581 | 0.01956 | -0.097 | 80.821
12 | 1.61 | 0.02033 | -0.098 | 79.168
12.5 | 1.634 | 0.02132 | -0.1 | 76.641
13 | 1.654 | 0.02223 | -0.101 | 74.42
13.5 | 1.669 | 0.02316 | -0.103 | 72.09
14 | 1.677 | 0.02426 | -0.104 | 69.151
14.5 | 1.681 | 0.02542 | -0.105 | 66.129
15 | 1.679 | 0.02658 | -0.107 | 63.177
15.5 | 1.673 | 0.02789 | -0.108 | 59.989
16 | 1.663 | 0.02934 | -0.109 | 56.681
16.5 | 1.648 | 0.03073 | -0.11 | 53.62
17 | 1.629 | 0.03218 | -0.111 | 50.625
17.5 | 1.607 | 0.03401 | -0.113 | 47.251
18 | 1.581 | 0.03573 | -0.114 | 44.253
18.5 | 1.552 | 0.03771 | -0.115 | 41.161
19 | 1.52 | 0.03991 | -0.116 | 38.094
19.5 | 1.487 | 0.04228 | -0.117 | 35.157

## 84. Re 6M Mach 0.10 (2)
BIGFOIL.COM POLAR EXPORT
NACA67-420 a=0.5
NACA67-420 a=0.5 |  |  |  | Cl Max: | 1.3515 | at alpha= | 20 | deg
XFOIL ncrit=9 |  |  |  | L/D Max: | 145.989 | at alpha= | 2 | deg
Re: | 6000000 |  |  | Cd Min: | 0.05474 | at alpha= | 20 | deg
Mach: | 0.1 |  |  | Cl=0 at alpha= | -5.0448 | deg
|  |  |  | @ Cl=0.1, Cd= | 0.0068335
|  |  |  | @ Cl=0.4, Cd= | 0.0032381
|  |  |  | @ Cl=0.6, Cd= | 0.012056
alpha (deg) | Cl | Cd | Cm | Cl/Cd
-20 | -1.2016 | 0.02766 | -0.1428 | -43.4418
-19.5 | -1.181 | 0.0258 | -0.1408 | -45.7752
-19 | -1.1586 | 0.02412 | -0.1386 | -48.0348
-18.5 | -1.1317 | 0.0227 | -0.1367 | -49.8546
-18 | -1.1052 | 0.02135 | -0.1345 | -51.7658
-17.5 | -1.0747 | 0.02021 | -0.1326 | -53.1766
-17 | -1.0442 | 0.01911 | -0.1306 | -54.6415
-16.5 | -1.0092 | 0.01823 | -0.129 | -55.3593
-16 | -0.9751 | 0.01735 | -0.1271 | -56.2017
-15.5 | -0.9379 | 0.01658 | -0.1255 | -56.5682
-15 | -0.8999 | 0.01588 | -0.124 | -56.6688
-14.5 | -0.861 | 0.01519 | -0.1226 | -56.682
-14 | -0.8218 | 0.01446 | -0.1211 | -56.8326
-13.5 | -0.7808 | 0.01386 | -0.1198 | -56.3348
-13 | -0.7406 | 0.01322 | -0.1184 | -56.0212
-12.5 | -0.697 | 0.01269 | -0.1174 | -54.9251
-12 | -0.6528 | 0.01221 | -0.1164 | -53.4644
-11.5 | -0.6095 | 0.0117 | -0.1153 | -52.094
-11 | -0.5653 | 0.01123 | -0.1142 | -50.3384
-10.5 | -0.5198 | 0.01079 | -0.1134 | -48.1742
-10 | -0.4744 | 0.01036 | -0.1125 | -45.7915
-9.5 | -0.4276 | 0.01 | -0.1118 | -42.76
-9 | -0.3817 | 0.00965 | -0.1108 | -39.5544
-8.5 | -0.3342 | 0.00934 | -0.1102 | -35.7816
-8 | -0.2854 | 0.00909 | -0.1097 | -31.3971
-7.5 | -0.2378 | 0.00883 | -0.109 | -26.9309
-7 | -0.1899 | 0.00852 | -0.1084 | -22.2887
-6.5 | -0.1416 | 0.00824 | -0.1078 | -17.1845
-6 | -0.0922 | 0.00799 | -0.1074 | -11.5394
-5.5 | -0.0437 | 0.00772 | -0.1068 | -5.6606
-5 | 0.0043 | 0.00746 | -0.106 | 0.57641
-4.5 | 0.051 | 0.00718 | -0.105 | 7.1031
-4 | 0.096 | 0.00687 | -0.1037 | 13.9738
-3.5 | 0.1366 | 0.0065 | -0.1015 | 21.0154
-3 | 0.1769 | 0.00619 | -0.0991 | 28.5784
-2.5 | 0.211 | 0.0058 | -0.0955 | 36.3793
-2 | 0.2417 | 0.00537 | -0.0911 | 45.0093
-1.5 | 0.254 | 0.00492 | -0.0825 | 51.626
-1 | 0.2724 | 0.00455 | -0.0751 | 59.8681
-0.5 | 0.2807 | 0.00363 | -0.0658 | 77.3278
0 | 0.3214 | 0.00321 | -0.0632 | 100.1246
0.5 | 0.3804 | 0.00322 | -0.0645 | 118.1366
1 | 0.4345 | 0.00327 | -0.0647 | 132.8746
1.5 | 0.4854 | 0.00341 | -0.0642 | 142.346
2 | 0.5241 | 0.00359 | -0.0611 | 145.9889
2.5 | 0.5291 | 0.00393 | -0.0506 | 134.631
3 | 0.5413 | 0.00449 | -0.0421 | 120.5568
3.5 | 0.5587 | 0.0051 | -0.035 | 109.549
4 | 0.5786 | 0.00576 | -0.0285 | 100.4514
4.5 | 0.5937 | 0.00659 | -0.0213 | 90.091
5 | 0.5742 | 0.00825 | -0.0078 | 69.6
5.5 | 0.572 | 0.00974 | 0.002 | 58.7269
6 | 0.5848 | 0.01098 | 0.0087 | 53.2605
6.5 | 0.6019 | 0.01219 | 0.0145 | 49.3765
7 | 0.6313 | 0.01309 | 0.0179 | 48.2277
7.5 | 0.6563 | 0.01417 | 0.022 | 46.3162
8 | 0.6854 | 0.01514 | 0.0253 | 45.2708
8.5 | 0.7168 | 0.01607 | 0.0282 | 44.6049
9 | 0.7418 | 0.01728 | 0.0319 | 42.9282
10 | 0.804 | 0.01939 | 0.037 | 41.4647
10.5 | 0.838 | 0.02039 | 0.039 | 41.0986
11 | 0.8725 | 0.02141 | 0.0408 | 40.752
11.5 | 0.907 | 0.02247 | 0.0425 | 40.3649
12 | 0.9422 | 0.02353 | 0.0439 | 40.0425
12.5 | 0.9784 | 0.02456 | 0.0452 | 39.8371
13 | 1.0119 | 0.02575 | 0.0467 | 39.2971
13.5 | 1.0459 | 0.02691 | 0.0481 | 38.8666
14 | 1.0785 | 0.02817 | 0.0496 | 38.2854
14.5 | 1.1099 | 0.02954 | 0.051 | 37.5728
15 | 1.1426 | 0.03088 | 0.0522 | 37.0013
15.5 | 1.1697 | 0.03259 | 0.0539 | 35.8914
16 | 1.1964 | 0.03432 | 0.0555 | 34.8601
16.5 | 1.2178 | 0.03647 | 0.0574 | 33.3918
17 | 1.2394 | 0.03865 | 0.0592 | 32.0673
17.5 | 1.2598 | 0.041 | 0.0608 | 30.7268
18 | 1.2827 | 0.04328 | 0.0619 | 29.6372
18.5 | 1.3018 | 0.04584 | 0.0632 | 28.3988
19 | 1.3208 | 0.04857 | 0.0642 | 27.1937
19.5 | 1.3396 | 0.05129 | 0.0651 | 26.1182
20 | 1.3515 | 0.05474 | 0.0661 | 24.6894

## 85. Re 6M Mach 0.25 (1)
BIGFOIL.COM POLAR EXPORT
NACA67-420 a=0.5
NACA67-420 a=0.5 |  |  |  | Cl Max: | 1.622 | at alpha= | 13 | deg
JavaFoil+Calcfoil stall+Eppler ext transition |  |  |  | L/D Max: | 135.344 | at alpha= | 3.5 | deg
Re: | 6000000 |  |  | Cd Min: | 0.00378 | at alpha= | -1.5 | deg
Mach: | 0.25 |  |  | Cl=0 at alpha= | -2.7422 | deg
|  |  |  | @ Cl=0.1, Cd= | 0.0056891
|  |  |  | @ Cl=0.4, Cd= | 0.0047612
|  |  |  | @ Cl=0.6, Cd= | 0.0052775
alpha (deg) | Cl | Cd | Cm | Cl/Cd
-18 | -0.709 | 0.14859 | -0.003 | -4.774
-17.5 | -0.75 | 0.14053 | -0.003 | -5.34
-17 | -0.787 | 0.13258 | -0.004 | -5.938
-16.5 | -0.819 | 0.12331 | -0.005 | -6.643
-16 | -0.847 | 0.11414 | -0.006 | -7.421
-15.5 | -0.868 | 0.10796 | -0.007 | -8.039
-15 | -0.885 | 0.09975 | -0.008 | -8.872
-14.5 | -0.892 | 0.09145 | -0.01 | -9.752
-14 | -0.894 | 0.08145 | -0.011 | -10.98
-13.5 | -0.891 | 0.0734 | -0.013 | -12.145
-13 | -1.003 | 0.02263 | -0.019 | -44.322
-12.5 | -0.997 | 0.01861 | -0.021 | -53.549
-12 | -0.979 | 0.01635 | -0.022 | -59.879
-11.5 | -0.954 | 0.01391 | -0.024 | -68.633
-11 | -0.921 | 0.01319 | -0.026 | -69.814
-10.5 | -0.884 | 0.01249 | -0.027 | -70.729
-10 | -0.842 | 0.01191 | -0.029 | -70.696
-9.5 | -0.797 | 0.01123 | -0.031 | -71.004
-9 | -0.75 | 0.01035 | -0.032 | -72.429
-8.5 | -0.699 | 0.00985 | -0.034 | -70.94
-8 | -0.645 | 0.00969 | -0.036 | -66.609
-7.5 | -0.59 | 0.00937 | -0.037 | -62.93
-7 | -0.532 | 0.00904 | -0.039 | -58.872
-6.5 | -0.473 | 0.00874 | -0.041 | -54.2
-6 | -0.413 | 0.00844 | -0.042 | -48.974
-5.5 | -0.352 | 0.00816 | -0.044 | -43.103
-5 | -0.289 | 0.00794 | -0.046 | -36.443
-4.5 | -0.226 | 0.00774 | -0.047 | -29.182
-4 | -0.162 | 0.00755 | -0.049 | -21.465
-3.5 | -0.098 | 0.00739 | -0.051 | -13.259
-3 | -0.033 | 0.00703 | -0.052 | -4.76
-2.5 | 0.031 | 0.00644 | -0.054 | 4.863
-2 | 0.097 | 0.00578 | -0.056 | 16.732
-1.5 | 0.163 | 0.00378 | -0.058 | 43.171
-1 | 0.229 | 0.00406 | -0.06 | 56.402
-0.5 | 0.295 | 0.0042 | -0.061 | 70.237
0 | 0.356 | 0.0045 | -0.063 | 78.954
0.5 | 0.42 | 0.00488 | -0.065 | 86.021
1 | 0.485 | 0.00504 | -0.066 | 96.068
1.5 | 0.549 | 0.00515 | -0.068 | 106.592
2 | 0.613 | 0.00531 | -0.07 | 115.499
2.5 | 0.677 | 0.00547 | -0.071 | 123.735
3 | 0.741 | 0.00569 | -0.073 | 130.281
3.5 | 0.805 | 0.00595 | -0.075 | 135.344
4 | 0.862 | 0.00717 | -0.076 | 120.168
4.5 | 0.923 | 0.00775 | -0.078 | 119.059
5 | 0.983 | 0.00895 | -0.079 | 109.797
5.5 | 1.043 | 0.00985 | -0.081 | 105.865
6 | 1.101 | 0.01084 | -0.083 | 101.567
6.5 | 1.159 | 0.012 | -0.084 | 96.583
7 | 1.216 | 0.01344 | -0.086 | 90.459
7.5 | 1.27 | 0.0142 | -0.087 | 89.468
8 | 1.321 | 0.01492 | -0.089 | 88.534
8.5 | 1.37 | 0.01554 | -0.091 | 88.126
9 | 1.415 | 0.01618 | -0.092 | 87.446
9.5 | 1.457 | 0.01689 | -0.094 | 86.306
10 | 1.495 | 0.01828 | -0.095 | 81.812
10.5 | 1.529 | 0.01914 | -0.097 | 79.892
11 | 1.559 | 0.02 | -0.098 | 77.948
11.5 | 1.583 | 0.02108 | -0.1 | 75.076
12 | 1.602 | 0.02193 | -0.101 | 73.056
12.5 | 1.615 | 0.02315 | -0.102 | 69.757
13 | 1.622 | 0.02438 | -0.104 | 66.54
13.5 | 1.62 | 0.0255 | -0.105 | 63.533
14 | 1.608 | 0.02686 | -0.107 | 59.874
14.5 | 1.588 | 0.02827 | -0.108 | 56.181
15 | 1.56 | 0.02987 | -0.109 | 52.237
15.5 | 1.524 | 0.03154 | -0.11 | 48.328
16 | 1.481 | 0.0335 | -0.112 | 44.212
16.5 | 1.43 | 0.03571 | -0.113 | 40.053
17 | 1.373 | 0.03777 | -0.114 | 36.365
17.5 | 1.31 | 0.0405 | -0.115 | 32.336
18 | 1.239 | 0.04437 | -0.116 | 27.919

## 86. Re 6M Mach 0.25 (2)
BIGFOIL.COM POLAR EXPORT
NACA67-420 a=0.5
NACA67-420 a=0.5 |  |  |  | Cl Max: | 1.3307 | at alpha= | 20 | deg
XFOIL ncrit=9 |  |  |  | L/D Max: | 141.782 | at alpha= | 1.5 | deg
Re: | 6000000 |  |  | Cd Min: | 0.0643 | at alpha= | 20 | deg
Mach: | 0.25 |  |  | Cl=0 at alpha= | -5.24 | deg
|  |  |  | @ Cl=0.1, Cd= | 0.0072456
|  |  |  | @ Cl=0.4, Cd= | 0.003289
|  |  |  | @ Cl=0.6, Cd= | 0.012903
alpha (deg) | Cl | Cd | Cm | Cl/Cd
-20 | -1.1625 | 0.03585 | -0.1655 | -32.4268
-19.5 | -1.1234 | 0.03434 | -0.1648 | -32.714
-19 | -1.1351 | 0.02995 | -0.1613 | -37.8998
-18.5 | -1.1206 | 0.02735 | -0.1583 | -40.9726
-18 | -1.0947 | 0.02554 | -0.1558 | -42.8622
-17.5 | -1.0702 | 0.02374 | -0.1528 | -45.08
-17 | -1.0465 | 0.02198 | -0.1496 | -47.6115
-16.5 | -1.0142 | 0.02069 | -0.1469 | -49.0188
-16 | -0.9819 | 0.01947 | -0.1441 | -50.4314
-15.5 | -0.9467 | 0.01838 | -0.1415 | -51.5071
-15 | -0.909 | 0.01743 | -0.1391 | -52.1515
-14.5 | -0.8692 | 0.01656 | -0.137 | -52.4879
-14 | -0.8278 | 0.01577 | -0.1349 | -52.4921
-13.5 | -0.787 | 0.015 | -0.1328 | -52.4667
-13 | -0.7454 | 0.0142 | -0.1308 | -52.493
-12.5 | -0.7018 | 0.01352 | -0.129 | -51.9083
-12 | -0.6578 | 0.01292 | -0.1272 | -50.9133
-11.5 | -0.6117 | 0.01237 | -0.1258 | -49.4503
-11 | -0.564 | 0.01189 | -0.1246 | -47.4348
-10.5 | -0.5175 | 0.01137 | -0.1232 | -45.5145
-10 | -0.4719 | 0.01086 | -0.1217 | -43.453
-9.5 | -0.4242 | 0.01043 | -0.1205 | -40.6711
-9 | -0.3747 | 0.01008 | -0.1196 | -37.1726
-8.5 | -0.3259 | 0.00973 | -0.1186 | -33.4943
-8 | -0.2764 | 0.00944 | -0.1177 | -29.2797
-7.5 | -0.2273 | 0.00915 | -0.1168 | -24.8415
-7 | -0.1771 | 0.00882 | -0.1161 | -20.0794
-6.5 | -0.1262 | 0.00853 | -0.1155 | -14.7948
-6 | -0.075 | 0.00827 | -0.115 | -9.0689
-5.5 | -0.0259 | 0.00797 | -0.1141 | -3.2497
-5 | 0.0239 | 0.00771 | -0.1134 | 3.0999
-4.5 | 0.0732 | 0.00743 | -0.1125 | 9.852
-4 | 0.1197 | 0.00711 | -0.1111 | 16.8354
-3.5 | 0.1607 | 0.00673 | -0.1086 | 23.8782
-3 | 0.2033 | 0.00643 | -0.1064 | 31.6174
-2.5 | 0.2388 | 0.006 | -0.1028 | 39.8
-2 | 0.2705 | 0.00554 | -0.0983 | 48.8267
-1.5 | 0.2841 | 0.00496 | -0.0899 | 57.2782
-1 | 0.2897 | 0.00461 | -0.0793 | 62.8416
-0.5 | 0.2922 | 0.00376 | -0.0684 | 77.7128
0 | 0.3302 | 0.00326 | -0.0648 | 101.2883
0.5 | 0.3902 | 0.00328 | -0.0659 | 118.9634
1 | 0.4448 | 0.00333 | -0.0659 | 133.5736
1.5 | 0.4934 | 0.00348 | -0.0645 | 141.7816
2 | 0.5069 | 0.00371 | -0.0554 | 136.6307
2.5 | 0.5253 | 0.00413 | -0.0477 | 127.1913
3 | 0.5393 | 0.00474 | -0.0394 | 113.7764
3.5 | 0.5527 | 0.00548 | -0.0311 | 100.8577
4 | 0.5751 | 0.00617 | -0.0249 | 93.2091
4.5 | 0.5926 | 0.00701 | -0.0179 | 84.5364
5 | 0.5792 | 0.00865 | -0.0054 | 66.9595
5.5 | 0.5723 | 0.01031 | 0.0055 | 55.5092
6 | 0.5847 | 0.01162 | 0.0125 | 50.3184
6.5 | 0.6002 | 0.01292 | 0.0188 | 46.4551
7 | 0.6265 | 0.014 | 0.023 | 44.75
7.5 | 0.6535 | 0.0151 | 0.0271 | 43.2781
8 | 0.6796 | 0.01629 | 0.0311 | 41.7188
8.5 | 0.7106 | 0.01734 | 0.0342 | 40.9804
9 | 0.7399 | 0.01851 | 0.0375 | 39.973
9.5 | 0.7685 | 0.01976 | 0.0408 | 38.8917
10 | 0.8007 | 0.02091 | 0.0435 | 38.2927
10.5 | 0.8341 | 0.0221 | 0.0458 | 37.7421
11 | 0.8698 | 0.02321 | 0.0478 | 37.4752
11.5 | 0.9059 | 0.02436 | 0.0496 | 37.188
12 | 0.9409 | 0.02561 | 0.0514 | 36.7396
12.5 | 0.9782 | 0.02678 | 0.0529 | 36.5273
13 | 1.013 | 0.02814 | 0.0546 | 35.9986
13.5 | 1.0468 | 0.02953 | 0.0563 | 35.4487
14 | 1.079 | 0.03107 | 0.0581 | 34.728
14.5 | 1.113 | 0.03253 | 0.0596 | 34.2146
15 | 1.1412 | 0.03443 | 0.0616 | 33.1455
15.5 | 1.1651 | 0.03661 | 0.0638 | 31.8246
16 | 1.1878 | 0.03895 | 0.0659 | 30.4955
16.5 | 1.2092 | 0.04148 | 0.0679 | 29.1514
17 | 1.2327 | 0.04399 | 0.0695 | 28.0223
17.5 | 1.2539 | 0.04665 | 0.0711 | 26.8789
18 | 1.2744 | 0.04955 | 0.0724 | 25.7195
18.5 | 1.2913 | 0.05283 | 0.0737 | 24.4426
19 | 1.3051 | 0.05642 | 0.0749 | 23.1319
19.5 | 1.3182 | 0.06031 | 0.0756 | 21.8571
20 | 1.3307 | 0.0643 | 0.0761 | 20.6952

## 87. Re 6M Mach 0.50 (1)
BIGFOIL.COM POLAR EXPORT
NACA67-420 a=0.5
NACA67-420 a=0.5 |  |  |  | Cl Max: | 1.461 | at alpha= | 9 | deg
JavaFoil+Calcfoil stall+Eppler ext transition |  |  |  | L/D Max: | 135.556 | at alpha= | 3.5 | deg
Re: | 6000000 |  |  | Cd Min: | 0.00446 | at alpha= | -1.5 | deg
Mach: | 0.5 |  |  | Cl=0 at alpha= | -2.7431 | deg
|  |  |  | @ Cl=0.1, Cd= | 0.006869
|  |  |  | @ Cl=0.4, Cd= | 0.0052089
|  |  |  | @ Cl=0.6, Cd= | 0.0056821
alpha (deg) | Cl | Cd | Cm | Cl/Cd
-20 | -0.992 | 0.15597 | 0.001 | -6.362
-19.5 | -0.968 | 0.15294 | 0 | -6.332
-19 | -0.938 | 0.14702 | -0.001 | -6.377
-18.5 | -0.906 | 0.14254 | -0.002 | -6.355
-18 | -0.877 | 0.14005 | -0.003 | -6.264
-17.5 | -0.849 | 0.13476 | -0.004 | -6.299
-17 | -0.823 | 0.13186 | -0.005 | -6.241
-16.5 | -0.793 | 0.12667 | -0.006 | -6.261
-16 | -0.763 | 0.12091 | -0.007 | -6.312
-15.5 | -0.734 | 0.11628 | -0.007 | -6.312
-15 | -0.706 | 0.11011 | -0.008 | -6.408
-14.5 | -0.677 | 0.10738 | -0.009 | -6.307
-14 | -0.649 | 0.10377 | -0.01 | -6.255
-13.5 | -0.62 | 0.09934 | -0.011 | -6.237
-13 | -0.591 | 0.09163 | -0.011 | -6.449
-12.5 | -0.562 | 0.08477 | -0.012 | -6.633
-12 | -0.534 | 0.07916 | -0.013 | -6.745
-11.5 | -0.505 | 0.08801 | -0.014 | -5.734
-11 | -0.476 | 0.09695 | -0.014 | -4.906
-10.5 | -0.447 | 0.08445 | -0.015 | -5.295
-10 | -0.419 | 0.07749 | -0.016 | -5.401
-9.5 | -0.391 | 0.06608 | -0.018 | -5.917
-9 | -0.688 | 0.01452 | -0.036 | -47.418
-8.5 | -0.694 | 0.01312 | -0.038 | -52.909
-8 | -0.667 | 0.01215 | -0.039 | -54.94
-7.5 | -0.625 | 0.01102 | -0.041 | -56.743
-7 | -0.573 | 0.01043 | -0.043 | -54.987
-6.5 | -0.515 | 0.00998 | -0.045 | -51.655
-6 | -0.453 | 0.00955 | -0.047 | -47.409
-5.5 | -0.388 | 0.00917 | -0.049 | -42.284
-5 | -0.32 | 0.00886 | -0.051 | -36.099
-4.5 | -0.25 | 0.00859 | -0.052 | -29.142
-4 | -0.18 | 0.00833 | -0.054 | -21.597
-3.5 | -0.109 | 0.00809 | -0.056 | -13.453
-3 | -0.037 | 0.0081 | -0.058 | -4.588
-2.5 | 0.035 | 0.00743 | -0.06 | 4.687
-2 | 0.108 | 0.0068 | -0.062 | 15.838
-1.5 | 0.182 | 0.00446 | -0.064 | 40.721
-1 | 0.255 | 0.00463 | -0.066 | 55.05
-0.5 | 0.328 | 0.00479 | -0.068 | 68.468
0 | 0.396 | 0.0052 | -0.07 | 76.058
0.5 | 0.468 | 0.00536 | -0.072 | 87.185
1 | 0.54 | 0.00553 | -0.074 | 97.6
1.5 | 0.611 | 0.00571 | -0.075 | 106.983
2 | 0.683 | 0.00593 | -0.077 | 115.171
2.5 | 0.754 | 0.00614 | -0.079 | 122.736
3 | 0.825 | 0.00613 | -0.081 | 134.658
3.5 | 0.896 | 0.00661 | -0.083 | 135.556
4 | 0.957 | 0.0082 | -0.085 | 116.789
4.5 | 1.024 | 0.00924 | -0.086 | 110.855
5 | 1.09 | 0.01091 | -0.088 | 99.847
5.5 | 1.154 | 0.01214 | -0.09 | 95.031
6 | 1.216 | 0.01382 | -0.092 | 87.952
6.5 | 1.275 | 0.01593 | -0.094 | 80.066
7 | 1.332 | 0.01686 | -0.095 | 78.985
7.5 | 1.383 | 0.01785 | -0.097 | 77.476
8 | 1.423 | 0.01886 | -0.099 | 75.478
8.5 | 1.451 | 0.02065 | -0.101 | 70.269
9 | 1.461 | 0.02218 | -0.102 | 65.87
9.5 | 1.441 | 0.02388 | -0.104 | 60.343
10 | 1.355 | 0.02588 | -0.106 | 52.364
10.5 | 0.905 | 0.02793 | -0.107 | 32.414
11 | 0.935 | 0.03163 | -0.108 | 29.566
11.5 | 0.811 | 0.08915 | -0.055 | 9.102
12 | 0.999 | 0.03295 | -0.112 | 30.317
12.5 | 0.87 | 0.09249 | -0.062 | 9.405
13 | 0.895 | 0.09842 | -0.06 | 9.098
13.5 | 0.923 | 0.10097 | -0.061 | 9.141
14 | 0.956 | 0.10659 | -0.069 | 8.968

## 88. Re 6M Mach 0.50 (2)
BIGFOIL.COM POLAR EXPORT
NACA67-420 a=0.5
NACA67-420 a=0.5 |  |  |  | Cl Max: | 1.1762 | at alpha= | 16.5 | deg
XFOIL ncrit=9 |  |  |  | L/D Max: | 106.848 | at alpha= | 1 | deg
Re: | 6000000 |  |  | Cd Min: | 0.13673 | at alpha= | 20 | deg
Mach: | 0.5 |  |  | Cl=0 at alpha= | -5.952 | deg
|  |  |  | @ Cl=0.1, Cd= | 0.0088813
|  |  |  | @ Cl=0.4, Cd= | 0.0037782
|  |  |  | @ Cl=0.6, Cd= | 0.016552
alpha (deg) | Cl | Cd | Cm | Cl/Cd
-17 | -0.3017 | 0.10811 | -0.1696 | -2.7907
-16.5 | -0.3194 | 0.09794 | -0.176 | -3.2612
-16 | -0.3575 | 0.0859 | -0.1835 | -4.1618
-15.5 | -0.4019 | 0.07374 | -0.1908 | -5.4502
-15 | -0.4304 | 0.06277 | -0.1972 | -6.8568
-14.5 | -0.4554 | 0.05174 | -0.2047 | -8.8017
-14 | -0.4964 | 0.04156 | -0.2093 | -11.9442
-13.5 | -0.5307 | 0.03434 | -0.208 | -15.4543
-13 | -0.5735 | 0.02802 | -0.2025 | -20.4675
-12.5 | -0.6018 | 0.02316 | -0.1947 | -25.9845
-12 | -0.6167 | 0.01923 | -0.1858 | -32.0697
-11.5 | -0.5993 | 0.01679 | -0.1784 | -35.6939
-11 | -0.5642 | 0.01517 | -0.1723 | -37.1918
-10.5 | -0.5154 | 0.01413 | -0.1678 | -36.4756
-10 | -0.4628 | 0.0133 | -0.164 | -34.797
-9.5 | -0.409 | 0.01261 | -0.1606 | -32.4346
-9 | -0.3536 | 0.01204 | -0.1577 | -29.3688
-8.5 | -0.2962 | 0.0115 | -0.1554 | -25.7565
-8 | -0.238 | 0.01103 | -0.1535 | -21.5775
-7.5 | -0.1805 | 0.01059 | -0.1516 | -17.0444
-7 | -0.1222 | 0.01021 | -0.1501 | -11.9687
-6.5 | -0.0642 | 0.00982 | -0.1487 | -6.5377
-6 | -0.0056 | 0.00948 | -0.1475 | -0.59072
-5.5 | 0.0527 | 0.00916 | -0.1465 | 5.7533
-5 | 0.1087 | 0.00883 | -0.1451 | 12.3103
-4.5 | 0.165 | 0.00853 | -0.1439 | 19.3435
-4 | 0.2198 | 0.00825 | -0.1425 | 26.6424
-3.5 | 0.2688 | 0.00788 | -0.1401 | 34.1117
-3 | 0.3164 | 0.00746 | -0.1375 | 42.4129
-2.5 | 0.3579 | 0.00698 | -0.1337 | 51.2751
-2 | 0.3916 | 0.00643 | -0.1283 | 60.902
-1.5 | 0.4029 | 0.00567 | -0.1185 | 71.0582
-1 | 0.3975 | 0.00498 | -0.1047 | 79.8193
-0.5 | 0.3465 | 0.00428 | -0.0805 | 80.9579
0 | 0.3282 | 0.00354 | -0.0631 | 92.7119
0.5 | 0.3782 | 0.00363 | -0.0603 | 104.1873
1 | 0.4135 | 0.00387 | -0.0545 | 106.8475
1.5 | 0.4445 | 0.00434 | -0.0478 | 102.4194
2 | 0.4592 | 0.00506 | -0.0381 | 90.751
2.5 | 0.4716 | 0.00591 | -0.0283 | 79.797
3 | 0.4959 | 0.00669 | -0.021 | 74.1256
3.5 | 0.5187 | 0.0076 | -0.0135 | 68.25
4 | 0.5418 | 0.00859 | -0.0063 | 63.0733
4.5 | 0.5688 | 0.00955 | 0 | 59.5602
5 | 0.5842 | 0.01083 | 0.0083 | 53.9428
5.5 | 0.5804 | 0.01264 | 0.0196 | 45.9177
6 | 0.585 | 0.01439 | 0.0289 | 40.6532
6.5 | 0.5952 | 0.01616 | 0.037 | 36.8317
7 | 0.6148 | 0.01776 | 0.0434 | 34.6171
7.5 | 0.6393 | 0.01937 | 0.0488 | 33.0046
8 | 0.6638 | 0.02104 | 0.054 | 31.5494
8.5 | 0.693 | 0.02271 | 0.0583 | 30.5152
9 | 0.7253 | 0.02434 | 0.0622 | 29.7987
9.5 | 0.748 | 0.02645 | 0.067 | 28.2798
10 | 0.7822 | 0.02822 | 0.0703 | 27.7179
10.5 | 0.8221 | 0.02981 | 0.073 | 27.578
11 | 0.8597 | 0.03159 | 0.0759 | 27.2143
11.5 | 0.8998 | 0.03336 | 0.0784 | 26.9724
12 | 0.9384 | 0.03528 | 0.0811 | 26.5986
12.5 | 0.9769 | 0.03732 | 0.0836 | 26.1763
13 | 1.0128 | 0.0396 | 0.0863 | 25.5758
13.5 | 1.0501 | 0.04193 | 0.0889 | 25.0441
14 | 1.0839 | 0.04461 | 0.0915 | 24.2972
14.5 | 1.1127 | 0.04769 | 0.0942 | 23.3319
15 | 1.138 | 0.05122 | 0.0969 | 22.2179
16 | 1.1746 | 0.05978 | 0.1019 | 19.6487
16.5 | 1.1762 | 0.06573 | 0.1038 | 17.8944
17.5 | 1.1399 | 0.08197 | 0.1037 | 13.9063
18 | 1.1078 | 0.09217 | 0.1009 | 12.0191
18.5 | 1.0782 | 0.10278 | 0.0968 | 10.4904
19.5 | 1.0167 | 0.12556 | 0.0851 | 8.0973
20 | 0.992 | 0.13673 | 0.0785 | 7.2552

## 89. Re 7M Mach 0.00 (1)
BIGFOIL.COM POLAR EXPORT
NACA67-420 a=0.5
NACA67-420 a=0.5 |  |  |  | Cl Max: | 1.694 | at alpha= | 15 | deg
JavaFoil+Calcfoil stall+Eppler ext transition |  |  |  | L/D Max: | 130.23 | at alpha= | 3 | deg
Re: | 7000000 |  |  | Cd Min: | 0.00421 | at alpha= | -1 | deg
Mach: | 0 |  |  | Cl=0 at alpha= | -2.7419 | deg
|  |  |  | @ Cl=0.1, Cd= | 0.0060081
|  |  |  | @ Cl=0.4, Cd= | 0.0046753
|  |  |  | @ Cl=0.6, Cd= | 0.0050921
alpha (deg) | Cl | Cd | Cm | Cl/Cd
-19.5 | -0.953 | 0.14516 | 0 | -6.569
-19 | -0.967 | 0.138 | -0.001 | -7.004
-18.5 | -0.98 | 0.12779 | -0.002 | -7.67
-18 | -0.99 | 0.12053 | -0.003 | -8.215
-17.5 | -0.996 | 0.11488 | -0.004 | -8.672
-17 | -1.002 | 0.10743 | -0.005 | -9.328
-16.5 | -1.01 | 0.09643 | -0.006 | -10.474
-16 | -1.015 | 0.08699 | -0.007 | -11.663
-15.5 | -1.023 | 0.07404 | -0.009 | -13.815
-15 | -1.034 | 0.05986 | -0.011 | -17.266
-14.5 | -1.122 | 0.02272 | -0.014 | -49.401
-14 | -1.112 | 0.01882 | -0.016 | -59.085
-13.5 | -1.09 | 0.01726 | -0.017 | -63.183
-13 | -1.064 | 0.01599 | -0.019 | -66.516
-12.5 | -1.034 | 0.01501 | -0.02 | -68.872
-12 | -1 | 0.01403 | -0.022 | -71.291
-11.5 | -0.963 | 0.01331 | -0.023 | -72.322
-11 | -0.924 | 0.01191 | -0.025 | -77.543
-10.5 | -0.881 | 0.01132 | -0.027 | -77.802
-10 | -0.835 | 0.01089 | -0.028 | -76.653
-9.5 | -0.787 | 0.01032 | -0.03 | -76.253
-9 | -0.737 | 0.00989 | -0.031 | -74.507
-8.5 | -0.685 | 0.00945 | -0.033 | -72.516
-8 | -0.631 | 0.00916 | -0.035 | -68.93
-7.5 | -0.576 | 0.00861 | -0.036 | -66.889
-7 | -0.519 | 0.00818 | -0.038 | -63.484
-6.5 | -0.461 | 0.00789 | -0.039 | -58.424
-6 | -0.402 | 0.00797 | -0.041 | -50.39
-5.5 | -0.342 | 0.00774 | -0.043 | -44.171
-5 | -0.281 | 0.00755 | -0.044 | -37.23
-4.5 | -0.219 | 0.00739 | -0.046 | -29.697
-4 | -0.157 | 0.00723 | -0.048 | -21.763
-3.5 | -0.095 | 0.00724 | -0.049 | -13.132
-3 | -0.032 | 0.00683 | -0.051 | -4.752
-2.5 | 0.03 | 0.00642 | -0.052 | 4.731
-2 | 0.094 | 0.00605 | -0.054 | 15.489
-1.5 | 0.157 | 0.00561 | -0.056 | 28.029
-1 | 0.222 | 0.00421 | -0.058 | 52.838
-0.5 | 0.286 | 0.00434 | -0.059 | 65.9
0 | 0.345 | 0.00456 | -0.061 | 75.684
0.5 | 0.407 | 0.00469 | -0.063 | 86.885
1 | 0.47 | 0.00478 | -0.064 | 98.247
1.5 | 0.532 | 0.00494 | -0.066 | 107.678
2 | 0.595 | 0.00508 | -0.068 | 117.055
2.5 | 0.657 | 0.00523 | -0.069 | 125.476
3 | 0.719 | 0.00552 | -0.071 | 130.23
3.5 | 0.78 | 0.00653 | -0.072 | 119.446
4 | 0.836 | 0.00703 | -0.074 | 118.921
4.5 | 0.895 | 0.008 | -0.075 | 111.894
5 | 0.954 | 0.00873 | -0.077 | 109.303
5.5 | 1.012 | 0.00941 | -0.079 | 107.568
6 | 1.07 | 0.01038 | -0.08 | 103.121
6.5 | 1.127 | 0.01118 | -0.082 | 100.73
7 | 1.182 | 0.01234 | -0.083 | 95.786
7.5 | 1.237 | 0.01306 | -0.085 | 94.706
8 | 1.288 | 0.0137 | -0.086 | 94.04
8.5 | 1.337 | 0.01422 | -0.088 | 94.025
9 | 1.385 | 0.0148 | -0.089 | 93.547
9.5 | 1.43 | 0.01535 | -0.091 | 93.115
10 | 1.471 | 0.01654 | -0.092 | 88.939
10.5 | 1.511 | 0.01723 | -0.094 | 87.695
11 | 1.547 | 0.01799 | -0.095 | 86.017
11.5 | 1.58 | 0.01883 | -0.097 | 83.897
12 | 1.61 | 0.01949 | -0.098 | 82.571
12.5 | 1.636 | 0.0204 | -0.099 | 80.175
13 | 1.658 | 0.0213 | -0.101 | 77.861
13.5 | 1.675 | 0.02221 | -0.102 | 75.433
14 | 1.686 | 0.02317 | -0.104 | 72.762
14.5 | 1.692 | 0.02427 | -0.105 | 69.723
15 | 1.694 | 0.02544 | -0.106 | 66.582
15.5 | 1.692 | 0.02666 | -0.107 | 63.456
16 | 1.685 | 0.02788 | -0.109 | 60.436
16.5 | 1.674 | 0.02921 | -0.11 | 57.32
17 | 1.66 | 0.03074 | -0.111 | 54.002
17.5 | 1.642 | 0.03226 | -0.112 | 50.9
18 | 1.621 | 0.03373 | -0.113 | 48.066
18.5 | 1.597 | 0.0357 | -0.114 | 44.739
19 | 1.571 | 0.03734 | -0.115 | 42.062
19.5 | 1.542 | 0.0397 | -0.116 | 38.842
20 | 1.511 | 0.04173 | -0.117 | 36.216

## 90. Re 7M Mach 0.00 (2)
BIGFOIL.COM POLAR EXPORT
NACA67-420 a=0.5
NACA67-420 a=0.5 |  |  |  | Cl Max: | 1.3698 | at alpha= | 20 | deg
XFOIL ncrit=9 |  |  |  | L/D Max: | 145.273 | at alpha= | 1.5 | deg
Re: | 7000000 |  |  | Cd Min: | 0.05172 | at alpha= | 20 | deg
Mach: | 0 |  |  | Cl=0 at alpha= | -4.9559 | deg
|  |  |  | @ Cl=0.1, Cd= | 0.0065648
|  |  |  | @ Cl=0.4, Cd= | 0.003119
|  |  |  | @ Cl=0.6, Cd= | 0.012145
alpha (deg) | Cl | Cd | Cm | Cl/Cd
-20 | -1.2218 | 0.02548 | -0.1371 | -47.9513
-19.5 | -1.199 | 0.02388 | -0.1352 | -50.2094
-19 | -1.1698 | 0.02265 | -0.1337 | -51.6468
-18.5 | -1.1435 | 0.02135 | -0.1317 | -53.5597
-18 | -1.1153 | 0.02015 | -0.1297 | -55.3499
-17.5 | -1.0846 | 0.01912 | -0.1279 | -56.7259
-17 | -1.0532 | 0.01811 | -0.126 | -58.1557
-16.5 | -1.0198 | 0.01725 | -0.1243 | -59.1188
-16 | -0.9826 | 0.01651 | -0.123 | -59.5154
-15.5 | -0.9462 | 0.01574 | -0.1214 | -60.1144
-15 | -0.9075 | 0.01509 | -0.1202 | -60.1392
-14.5 | -0.8668 | 0.01449 | -0.1191 | -59.8206
-14 | -0.827 | 0.01387 | -0.1178 | -59.6251
-13.5 | -0.7861 | 0.01331 | -0.1167 | -59.0609
-13 | -0.7449 | 0.01271 | -0.1155 | -58.6074
-12.5 | -0.7022 | 0.01219 | -0.1144 | -57.6046
-12 | -0.6593 | 0.01171 | -0.1134 | -56.3023
-11.5 | -0.6151 | 0.01127 | -0.1125 | -54.5785
-11 | -0.5701 | 0.01084 | -0.1117 | -52.5923
-10.5 | -0.525 | 0.01042 | -0.1109 | -50.3839
-10 | -0.4807 | 0.00999 | -0.1099 | -48.1181
-9.5 | -0.4359 | 0.00962 | -0.1089 | -45.3119
-9 | -0.3887 | 0.00932 | -0.1083 | -41.706
-8.5 | -0.3415 | 0.00903 | -0.1077 | -37.8184
-8 | -0.2933 | 0.00876 | -0.1072 | -33.4817
-7.5 | -0.2452 | 0.00848 | -0.1067 | -28.9151
-7 | -0.1977 | 0.00817 | -0.106 | -24.1983
-6.5 | -0.1489 | 0.00791 | -0.1056 | -18.8243
-6 | -0.0994 | 0.00768 | -0.1053 | -12.9427
-5.5 | -0.0518 | 0.00741 | -0.1045 | -6.9906
-5 | -0.0042 | 0.00717 | -0.1038 | -0.58577
-4.5 | 0.0434 | 0.00692 | -0.103 | 6.2717
-4 | 0.0888 | 0.00666 | -0.1018 | 13.3333
-3.5 | 0.1288 | 0.00632 | -0.0995 | 20.3797
-3 | 0.1705 | 0.00602 | -0.0975 | 28.3223
-2.5 | 0.2082 | 0.00565 | -0.0946 | 36.8496
-2 | 0.2406 | 0.00525 | -0.0906 | 45.8286
-1.5 | 0.2616 | 0.00486 | -0.0839 | 53.8272
-1 | 0.2805 | 0.00455 | -0.0767 | 61.6484
-0.5 | 0.3103 | 0.00418 | -0.0719 | 74.2344
0 | 0.3228 | 0.00304 | -0.0635 | 106.1842
0.5 | 0.3778 | 0.00309 | -0.064 | 122.2654
1 | 0.4313 | 0.00316 | -0.0642 | 136.4873
1.5 | 0.4794 | 0.0033 | -0.0632 | 145.2727
2 | 0.5087 | 0.00357 | -0.0581 | 142.493
2.5 | 0.5127 | 0.00402 | -0.0475 | 127.5373
3 | 0.5276 | 0.00456 | -0.0397 | 115.7018
3.5 | 0.5518 | 0.00506 | -0.0341 | 109.0514
4 | 0.5663 | 0.00581 | -0.0266 | 97.4699
4.5 | 0.5755 | 0.00676 | -0.0183 | 85.1331
5 | 0.55 | 0.0086 | -0.0038 | 63.9535
5.5 | 0.5573 | 0.00988 | 0.0041 | 56.4069
6 | 0.5754 | 0.01098 | 0.0098 | 52.4044
6.5 | 0.5968 | 0.01206 | 0.0147 | 49.4859
7 | 0.628 | 0.01289 | 0.0178 | 48.7199
7.5 | 0.6582 | 0.01378 | 0.021 | 47.7649
8 | 0.6862 | 0.01481 | 0.0244 | 46.3336
9 | 0.7461 | 0.01681 | 0.0303 | 44.3843
9.5 | 0.7768 | 0.01783 | 0.0329 | 43.567
10 | 0.8106 | 0.01876 | 0.035 | 43.209
10.5 | 0.8448 | 0.01971 | 0.0369 | 42.8615
11 | 0.879 | 0.02069 | 0.0388 | 42.4843
11.5 | 0.9156 | 0.0216 | 0.0401 | 42.3889
12 | 0.9497 | 0.02266 | 0.0417 | 41.9109
12.5 | 0.985 | 0.02368 | 0.0431 | 41.5963
13 | 1.0223 | 0.02464 | 0.0441 | 41.4894
13.5 | 1.0538 | 0.02592 | 0.0457 | 40.6559
14 | 1.0872 | 0.02709 | 0.047 | 40.1329
14.5 | 1.1215 | 0.02822 | 0.0481 | 39.7413
15 | 1.1496 | 0.02974 | 0.0498 | 38.655
15.5 | 1.181 | 0.03111 | 0.051 | 37.9621
16 | 1.2047 | 0.03299 | 0.0529 | 36.5171
16.5 | 1.2261 | 0.03501 | 0.0549 | 35.0214
17 | 1.2516 | 0.03688 | 0.0563 | 33.9371
17.5 | 1.2709 | 0.03918 | 0.0581 | 32.4375
18 | 1.2961 | 0.04118 | 0.0591 | 31.474
18.5 | 1.3157 | 0.04362 | 0.0604 | 30.1628
19 | 1.3341 | 0.04621 | 0.0616 | 28.8704
19.5 | 1.3531 | 0.04888 | 0.0624 | 27.6821
20 | 1.3698 | 0.05172 | 0.0633 | 26.4849

## 91. Re 7M Mach 0.10 (1)
BIGFOIL.COM POLAR EXPORT
NACA67-420 a=0.5
NACA67-420 a=0.5 |  |  |  | Cl Max: | 1.682 | at alpha= | 14.5 | deg
JavaFoil+Calcfoil stall+Eppler ext transition |  |  |  | L/D Max: | 130.232 | at alpha= | 3 | deg
Re: | 7000000 |  |  | Cd Min: | 0.00425 | at alpha= | -1 | deg
Mach: | 0.1 |  |  | Cl=0 at alpha= | -2.7422 | deg
|  |  |  | @ Cl=0.1, Cd= | 0.0060369
|  |  |  | @ Cl=0.4, Cd= | 0.0046786
|  |  |  | @ Cl=0.6, Cd= | 0.0051176
alpha (deg) | Cl | Cd | Cm | Cl/Cd
-19 | -0.93 | 0.14192 | -0.001 | -6.552
-18.5 | -0.947 | 0.1311 | -0.002 | -7.224
-18 | -0.96 | 0.12361 | -0.003 | -7.768
-17.5 | -0.969 | 0.11906 | -0.004 | -8.141
-17 | -0.98 | 0.10924 | -0.005 | -8.971
-16.5 | -0.987 | 0.10132 | -0.006 | -9.742
-16 | -0.993 | 0.09233 | -0.007 | -10.753
-15.5 | -0.999 | 0.08191 | -0.008 | -12.193
-15 | -1.002 | 0.07252 | -0.01 | -13.811
-14.5 | -1.032 | 0.04702 | -0.012 | -21.959
-14 | -1.101 | 0.01979 | -0.016 | -55.665
-13.5 | -1.084 | 0.01775 | -0.017 | -61.059
-13 | -1.059 | 0.01645 | -0.019 | -64.364
-12.5 | -1.031 | 0.0153 | -0.02 | -67.364
-12 | -0.998 | 0.01434 | -0.022 | -69.616
-11.5 | -0.962 | 0.01351 | -0.024 | -71.23
-11 | -0.924 | 0.01201 | -0.025 | -76.987
-10.5 | -0.882 | 0.01145 | -0.027 | -77.016
-10 | -0.837 | 0.01106 | -0.028 | -75.653
-9.5 | -0.789 | 0.01042 | -0.03 | -75.778
-9 | -0.739 | 0.00994 | -0.032 | -74.367
-8.5 | -0.688 | 0.00955 | -0.033 | -71.975
-8 | -0.634 | 0.00896 | -0.035 | -70.687
-7.5 | -0.578 | 0.00866 | -0.036 | -66.761
-7 | -0.521 | 0.00822 | -0.038 | -63.389
-6.5 | -0.463 | 0.00793 | -0.04 | -58.362
-6 | -0.404 | 0.00802 | -0.041 | -50.33
-5.5 | -0.343 | 0.00779 | -0.043 | -44.093
-5 | -0.282 | 0.00759 | -0.045 | -37.203
-4.5 | -0.22 | 0.00741 | -0.046 | -29.747
-4 | -0.158 | 0.00725 | -0.048 | -21.804
-3.5 | -0.096 | 0.00728 | -0.049 | -13.118
-3 | -0.033 | 0.00687 | -0.051 | -4.745
-2.5 | 0.031 | 0.00645 | -0.053 | 4.729
-2 | 0.094 | 0.00608 | -0.054 | 15.489
-1.5 | 0.158 | 0.00562 | -0.056 | 28.084
-1 | 0.223 | 0.00425 | -0.058 | 52.613
-0.5 | 0.287 | 0.00434 | -0.06 | 66.259
0 | 0.346 | 0.00461 | -0.061 | 75.165
0.5 | 0.409 | 0.00469 | -0.063 | 87.288
1 | 0.472 | 0.00482 | -0.065 | 98.021
1.5 | 0.535 | 0.00495 | -0.066 | 108.104
2 | 0.597 | 0.00511 | -0.068 | 116.889
2.5 | 0.66 | 0.00527 | -0.07 | 125.142
3 | 0.722 | 0.00555 | -0.071 | 130.232
3.5 | 0.784 | 0.00659 | -0.073 | 118.956
4 | 0.84 | 0.00707 | -0.074 | 118.866
4.5 | 0.899 | 0.00805 | -0.076 | 111.765
5 | 0.959 | 0.00881 | -0.077 | 108.854
5.5 | 1.017 | 0.00951 | -0.079 | 106.962
6 | 1.075 | 0.01046 | -0.081 | 102.777
6.5 | 1.132 | 0.01126 | -0.082 | 100.531
7 | 1.188 | 0.01252 | -0.084 | 94.868
7.5 | 1.242 | 0.0132 | -0.085 | 94.113
8 | 1.293 | 0.01382 | -0.087 | 93.601
8.5 | 1.342 | 0.01435 | -0.088 | 93.534
9 | 1.39 | 0.01494 | -0.09 | 92.997
9.5 | 1.434 | 0.01553 | -0.091 | 92.34
10 | 1.476 | 0.01675 | -0.093 | 88.114
10.5 | 1.514 | 0.01745 | -0.094 | 86.79
11 | 1.55 | 0.01819 | -0.096 | 85.204
11.5 | 1.582 | 0.01904 | -0.097 | 83.087
12 | 1.61 | 0.01978 | -0.099 | 81.406
12.5 | 1.635 | 0.02074 | -0.1 | 78.836
13 | 1.655 | 0.02161 | -0.101 | 76.593
13.5 | 1.67 | 0.02254 | -0.103 | 74.102
14 | 1.679 | 0.02361 | -0.104 | 71.101
14.5 | 1.682 | 0.02473 | -0.105 | 68.015
15 | 1.68 | 0.02594 | -0.107 | 64.785
15.5 | 1.675 | 0.02717 | -0.108 | 61.635
16 | 1.664 | 0.02847 | -0.109 | 58.446
16.5 | 1.649 | 0.0299 | -0.11 | 55.15
17 | 1.63 | 0.03147 | -0.111 | 51.809
17.5 | 1.608 | 0.03303 | -0.113 | 48.686
18 | 1.582 | 0.03476 | -0.114 | 45.511
18.5 | 1.553 | 0.03669 | -0.115 | 42.34
19 | 1.522 | 0.03888 | -0.116 | 39.133
19.5 | 1.488 | 0.04103 | -0.117 | 36.259

## 92. Re 7M Mach 0.10 (2)
BIGFOIL.COM POLAR EXPORT
NACA67-420 a=0.5
NACA67-420 a=0.5 |  |  |  | Cl Max: | 1.3664 | at alpha= | 20 | deg
XFOIL ncrit=9 |  |  |  | L/D Max: | 144.88 | at alpha= | 1.5 | deg
Re: | 7000000 |  |  | Cd Min: | 0.05337 | at alpha= | 20 | deg
Mach: | 0.1 |  |  | Cl=0 at alpha= | -4.9968 | deg
|  |  |  | @ Cl=0.1, Cd= | 0.0066413
|  |  |  | @ Cl=0.4, Cd= | 0.0031228
|  |  |  | @ Cl=0.6, Cd= | 0.012322
alpha (deg) | Cl | Cd | Cm | Cl/Cd
-20 | -1.2225 | 0.02635 | -0.1412 | -46.3947
-19.5 | -1.1981 | 0.02473 | -0.1394 | -48.4472
-19 | -1.1686 | 0.02347 | -0.1378 | -49.7912
-18.5 | -1.1429 | 0.02205 | -0.1356 | -51.8322
-18 | -1.1156 | 0.02075 | -0.1335 | -53.7639
-17.5 | -1.0859 | 0.01962 | -0.1314 | -55.3466
-17 | -1.055 | 0.01853 | -0.1293 | -56.9347
-16.5 | -1.0215 | 0.01763 | -0.1275 | -57.941
-16 | -0.9851 | 0.01682 | -0.1259 | -58.5672
-15.5 | -0.9479 | 0.01603 | -0.1243 | -59.1329
-15 | -0.9101 | 0.01532 | -0.1227 | -59.406
-14.5 | -0.8692 | 0.01469 | -0.1215 | -59.1695
-14 | -0.8279 | 0.0141 | -0.1203 | -58.7163
-13.5 | -0.7877 | 0.01348 | -0.1189 | -58.4347
-13 | -0.7463 | 0.01287 | -0.1176 | -57.9876
-12.5 | -0.7032 | 0.01233 | -0.1165 | -57.0316
-12 | -0.6594 | 0.01184 | -0.1155 | -55.6926
-11.5 | -0.6158 | 0.01137 | -0.1143 | -54.1601
-11 | -0.5703 | 0.01095 | -0.1135 | -52.0822
-10.5 | -0.5249 | 0.01052 | -0.1126 | -49.8954
-10 | -0.4799 | 0.01009 | -0.1116 | -47.5619
-9.5 | -0.4347 | 0.0097 | -0.1106 | -44.8144
-9 | -0.3879 | 0.00939 | -0.1098 | -41.3099
-8.5 | -0.3404 | 0.00909 | -0.1091 | -37.4477
-8 | -0.2917 | 0.00882 | -0.1087 | -33.0726
-7.5 | -0.2426 | 0.00854 | -0.1082 | -28.4075
-7 | -0.1951 | 0.00823 | -0.1075 | -23.706
-6.5 | -0.1464 | 0.00796 | -0.107 | -18.392
-6 | -0.0966 | 0.00772 | -0.1066 | -12.513
-5.5 | -0.0482 | 0.00746 | -0.106 | -6.4611
-5 | -0.0003 | 0.00721 | -0.1052 | -0.041609
-4.5 | 0.0472 | 0.00697 | -0.1043 | 6.7719
-4 | 0.0931 | 0.0067 | -0.1032 | 13.8955
-3.5 | 0.1331 | 0.00636 | -0.1008 | 20.9277
-3 | 0.1756 | 0.00605 | -0.0989 | 29.0248
-2.5 | 0.2132 | 0.00568 | -0.0959 | 37.5352
-2 | 0.246 | 0.00528 | -0.0919 | 46.5909
-1.5 | 0.2673 | 0.00486 | -0.0853 | 55
-1 | 0.2837 | 0.00456 | -0.0775 | 62.2149
-0.5 | 0.313 | 0.00419 | -0.0725 | 74.7017
0 | 0.3245 | 0.00305 | -0.0639 | 106.3934
0.5 | 0.3796 | 0.0031 | -0.0643 | 122.4516
1 | 0.4333 | 0.00316 | -0.0645 | 137.1203
1.5 | 0.481 | 0.00332 | -0.0633 | 144.8795
2 | 0.5062 | 0.00357 | -0.0572 | 141.7927
2.5 | 0.5124 | 0.00405 | -0.0471 | 126.5185
3 | 0.5284 | 0.00458 | -0.0395 | 115.3712
3.5 | 0.5499 | 0.00514 | -0.0332 | 106.9844
4 | 0.5655 | 0.00589 | -0.0259 | 96.0102
4.5 | 0.5769 | 0.0068 | -0.018 | 84.8382
5 | 0.5505 | 0.00868 | -0.0033 | 63.4217
5.5 | 0.5565 | 0.01001 | 0.0048 | 55.5944
6 | 0.5752 | 0.01109 | 0.0105 | 51.8665
6.5 | 0.5957 | 0.01221 | 0.0156 | 48.7879
7 | 0.6276 | 0.01304 | 0.0187 | 48.1288
7.5 | 0.6556 | 0.01403 | 0.0223 | 46.7284
8 | 0.6856 | 0.015 | 0.0254 | 45.7067
8.5 | 0.7197 | 0.01586 | 0.0278 | 45.3783
9 | 0.7447 | 0.01707 | 0.0315 | 43.6262
9.5 | 0.7768 | 0.01806 | 0.034 | 43.0122
10 | 0.8105 | 0.01901 | 0.0362 | 42.6355
10.5 | 0.8437 | 0.02003 | 0.0383 | 42.1218
11 | 0.8794 | 0.02097 | 0.0399 | 41.9361
11.5 | 0.9162 | 0.0219 | 0.0414 | 41.8356
12 | 0.9489 | 0.02306 | 0.0432 | 41.1492
12.5 | 0.986 | 0.02402 | 0.0444 | 41.0491
13 | 1.0227 | 0.02505 | 0.0455 | 40.8263
13.5 | 1.0539 | 0.02638 | 0.0473 | 39.9507
14 | 1.0888 | 0.02752 | 0.0485 | 39.564
14.5 | 1.1203 | 0.02885 | 0.05 | 38.8319
15 | 1.1506 | 0.03028 | 0.0515 | 37.9987
15.5 | 1.178 | 0.03196 | 0.0532 | 36.8586
16 | 1.2035 | 0.03377 | 0.0549 | 35.6381
16.5 | 1.225 | 0.03586 | 0.0569 | 34.1606
17 | 1.25 | 0.03782 | 0.0583 | 33.0513
17.5 | 1.2712 | 0.04008 | 0.06 | 31.7166
18 | 1.2936 | 0.04236 | 0.0613 | 30.5382
18.5 | 1.3133 | 0.04487 | 0.0625 | 29.269
19 | 1.3327 | 0.04745 | 0.0637 | 28.0864
19.5 | 1.3506 | 0.05033 | 0.0646 | 26.8349
20 | 1.3664 | 0.05337 | 0.0654 | 25.6024

## 93. Re 7M Mach 0.25 (1)
BIGFOIL.COM POLAR EXPORT
NACA67-420 a=0.5
NACA67-420 a=0.5 |  |  |  | Cl Max: | 1.623 | at alpha= | 13 | deg
JavaFoil+Calcfoil stall+Eppler ext transition |  |  |  | L/D Max: | 129.805 | at alpha= | 3 | deg
Re: | 7000000 |  |  | Cd Min: | 0.00406 | at alpha= | -1 | deg
Mach: | 0.25 |  |  | Cl=0 at alpha= | -2.7422 | deg
|  |  |  | @ Cl=0.1, Cd= | 0.0062169
|  |  |  | @ Cl=0.4, Cd= | 0.0047988
|  |  |  | @ Cl=0.6, Cd= | 0.0052136
alpha (deg) | Cl | Cd | Cm | Cl/Cd
-18 | -0.71 | 0.14947 | -0.003 | -4.748
-17.5 | -0.751 | 0.13936 | -0.003 | -5.387
-17 | -0.788 | 0.13045 | -0.004 | -6.038
-16.5 | -0.82 | 0.12255 | -0.005 | -6.689
-16 | -0.848 | 0.11269 | -0.006 | -7.524
-15.5 | -0.869 | 0.10649 | -0.007 | -8.158
-15 | -0.886 | 0.09809 | -0.008 | -9.032
-14.5 | -0.893 | 0.08992 | -0.01 | -9.935
-14 | -0.897 | 0.07933 | -0.011 | -11.305
-13.5 | -0.896 | 0.07025 | -0.013 | -12.755
-13 | -1.008 | 0.02094 | -0.019 | -48.158
-12.5 | -0.999 | 0.01784 | -0.021 | -55.999
-12 | -0.98 | 0.01586 | -0.022 | -61.754
-11.5 | -0.955 | 0.01352 | -0.024 | -70.658
-11 | -0.922 | 0.01284 | -0.026 | -71.797
-10.5 | -0.884 | 0.01215 | -0.027 | -72.77
-10 | -0.843 | 0.01157 | -0.029 | -72.827
-9.5 | -0.798 | 0.01112 | -0.031 | -71.753
-9 | -0.75 | 0.01023 | -0.032 | -73.313
-8.5 | -0.699 | 0.00962 | -0.034 | -72.636
-8 | -0.646 | 0.00918 | -0.036 | -70.326
-7.5 | -0.59 | 0.00908 | -0.037 | -65.009
-7 | -0.533 | 0.00876 | -0.039 | -60.825
-6.5 | -0.474 | 0.00846 | -0.041 | -56.002
-6 | -0.413 | 0.00824 | -0.042 | -50.167
-5.5 | -0.352 | 0.00799 | -0.044 | -44.053
-5 | -0.289 | 0.00778 | -0.046 | -37.223
-4.5 | -0.226 | 0.00758 | -0.047 | -29.813
-4 | -0.162 | 0.00741 | -0.049 | -21.889
-3.5 | -0.098 | 0.0075 | -0.051 | -13.064
-3 | -0.033 | 0.00734 | -0.052 | -4.561
-2.5 | 0.031 | 0.00665 | -0.054 | 4.713
-2 | 0.097 | 0.00624 | -0.056 | 15.507
-1.5 | 0.162 | 0.00574 | -0.057 | 28.243
-1 | 0.229 | 0.00406 | -0.06 | 56.484
-0.5 | 0.295 | 0.00443 | -0.061 | 66.633
0 | 0.356 | 0.00473 | -0.063 | 75.127
0.5 | 0.42 | 0.00483 | -0.065 | 86.955
1 | 0.485 | 0.00493 | -0.066 | 98.267
1.5 | 0.549 | 0.00511 | -0.068 | 107.535
2 | 0.613 | 0.00524 | -0.07 | 116.972
2.5 | 0.677 | 0.00543 | -0.071 | 124.685
3 | 0.741 | 0.00571 | -0.073 | 129.805
3.5 | 0.804 | 0.00683 | -0.075 | 117.794
4 | 0.862 | 0.00733 | -0.076 | 117.616
4.5 | 0.923 | 0.0084 | -0.078 | 109.835
5 | 0.983 | 0.00918 | -0.079 | 107.071
5.5 | 1.043 | 0.00998 | -0.081 | 104.481
6 | 1.102 | 0.01114 | -0.083 | 98.882
6.5 | 1.16 | 0.01179 | -0.084 | 98.389
7 | 1.216 | 0.01326 | -0.086 | 91.683
7.5 | 1.271 | 0.01385 | -0.087 | 91.727
8 | 1.322 | 0.01455 | -0.089 | 90.822
8.5 | 1.37 | 0.01514 | -0.091 | 90.527
9 | 1.416 | 0.01578 | -0.092 | 89.702
9.5 | 1.458 | 0.01644 | -0.094 | 88.708
10 | 1.496 | 0.01779 | -0.095 | 84.098
10.5 | 1.53 | 0.01863 | -0.097 | 82.128
11 | 1.559 | 0.01944 | -0.098 | 80.224
11.5 | 1.584 | 0.02042 | -0.1 | 77.538
12 | 1.603 | 0.02135 | -0.101 | 75.062
12.5 | 1.616 | 0.02254 | -0.103 | 71.683
13 | 1.623 | 0.02373 | -0.104 | 68.399
13.5 | 1.621 | 0.02482 | -0.105 | 65.326
14 | 1.609 | 0.02618 | -0.107 | 61.461
14.5 | 1.589 | 0.02755 | -0.108 | 57.694
15 | 1.561 | 0.02898 | -0.109 | 53.863
15.5 | 1.525 | 0.03077 | -0.11 | 49.578
16 | 1.482 | 0.03255 | -0.112 | 45.533
16.5 | 1.432 | 0.03479 | -0.113 | 41.151
17 | 1.374 | 0.03669 | -0.114 | 37.464
17.5 | 1.31 | 0.03938 | -0.115 | 33.275
18 | 1.24 | 0.04309 | -0.116 | 28.777

## 94. Re 7M Mach 0.25 (2)
BIGFOIL.COM POLAR EXPORT
NACA67-420 a=0.5
NACA67-420 a=0.5 |  |  |  | Cl Max: | 1.35 | at alpha= | 20 | deg
XFOIL ncrit=9 |  |  |  | L/D Max: | 144.142 | at alpha= | 1.5 | deg
Re: | 7000000 |  |  | Cd Min: | 0.0625 | at alpha= | 20 | deg
Mach: | 0.25 |  |  | Cl=0 at alpha= | -5.196 | deg
|  |  |  | @ Cl=0.1, Cd= | 0.0070259
|  |  |  | @ Cl=0.4, Cd= | 0.0031615
|  |  |  | @ Cl=0.6, Cd= | 0.013099
alpha (deg) | Cl | Cd | Cm | Cl/Cd
-20 | -1.1249 | 0.03817 | -0.1669 | -29.4708
-19.5 | -1.1121 | 0.03488 | -0.1655 | -31.8836
-19 | -1.161 | 0.02836 | -0.1599 | -40.9379
-18.5 | -1.142 | 0.02612 | -0.1569 | -43.7213
-18 | -1.1112 | 0.0246 | -0.1546 | -45.1707
-17.5 | -1.0868 | 0.02283 | -0.1515 | -47.604
-17 | -1.0582 | 0.02137 | -0.1485 | -49.518
-16.5 | -1.027 | 0.02002 | -0.1457 | -51.2987
-16 | -0.9933 | 0.01884 | -0.1429 | -52.7229
-15.5 | -0.9575 | 0.01776 | -0.1404 | -53.9133
-15 | -0.9203 | 0.0168 | -0.1379 | -54.7798
-14.5 | -0.8792 | 0.01597 | -0.1358 | -55.0532
-14 | -0.8375 | 0.01523 | -0.1338 | -54.9902
-13.5 | -0.7958 | 0.01448 | -0.1318 | -54.9586
-13 | -0.7513 | 0.01384 | -0.1301 | -54.2847
-12.5 | -0.7085 | 0.01315 | -0.1281 | -53.8783
-12 | -0.6638 | 0.01257 | -0.1264 | -52.8083
-11.5 | -0.6179 | 0.01201 | -0.1249 | -51.4488
-11 | -0.5705 | 0.01154 | -0.1236 | -49.4367
-10 | -0.4777 | 0.01059 | -0.1208 | -45.1086
-9.5 | -0.4299 | 0.01017 | -0.1196 | -42.2714
-9 | -0.3814 | 0.0098 | -0.1185 | -38.9184
-8.5 | -0.3321 | 0.00948 | -0.1176 | -35.0316
-8 | -0.283 | 0.00913 | -0.1167 | -30.9967
-7.5 | -0.2323 | 0.00884 | -0.116 | -26.2783
-7 | -0.1812 | 0.00854 | -0.1154 | -21.2178
-6.5 | -0.1308 | 0.00824 | -0.1148 | -15.8738
-6 | -0.0801 | 0.00798 | -0.1141 | -10.0376
-5.5 | -0.0307 | 0.0077 | -0.1133 | -3.987
-5 | 0.0198 | 0.00746 | -0.1126 | 2.6542
-4.5 | 0.0693 | 0.00721 | -0.1118 | 9.6117
-4 | 0.116 | 0.00693 | -0.1104 | 16.7388
-3.5 | 0.1577 | 0.00658 | -0.1081 | 23.9666
-3 | 0.2023 | 0.00625 | -0.1062 | 32.368
-2.5 | 0.241 | 0.00586 | -0.1032 | 41.1263
-2 | 0.2747 | 0.00543 | -0.0991 | 50.5893
-1.5 | 0.2957 | 0.00493 | -0.0923 | 59.9797
-1 | 0.3028 | 0.00462 | -0.0821 | 65.5411
-0.5 | 0.3278 | 0.00424 | -0.0758 | 77.3113
0 | 0.3338 | 0.0031 | -0.0656 | 107.6774
0.5 | 0.3896 | 0.00315 | -0.0658 | 123.6825
1 | 0.4438 | 0.00321 | -0.0657 | 138.2555
1.5 | 0.4872 | 0.00338 | -0.0632 | 144.142
2 | 0.4957 | 0.00373 | -0.053 | 132.8954
2.5 | 0.5125 | 0.00422 | -0.045 | 121.4455
3 | 0.5298 | 0.00479 | -0.0374 | 110.6054
3.5 | 0.5441 | 0.00553 | -0.0294 | 98.3906
4 | 0.563 | 0.00629 | -0.0225 | 89.5072
4.5 | 0.5773 | 0.00722 | -0.015 | 79.9584
5 | 0.5573 | 0.00901 | -0.0013 | 61.8535
5.5 | 0.558 | 0.01052 | 0.0081 | 53.0418
6 | 0.5741 | 0.01175 | 0.0144 | 48.8596
6.5 | 0.5951 | 0.0129 | 0.0197 | 46.1318
7 | 0.6217 | 0.01398 | 0.0239 | 44.4707
7.5 | 0.652 | 0.01497 | 0.0274 | 43.5538
8 | 0.6797 | 0.01612 | 0.0312 | 42.165
8.5 | 0.7131 | 0.01711 | 0.034 | 41.6774
9 | 0.7435 | 0.01825 | 0.0371 | 40.7397
9.5 | 0.7718 | 0.01952 | 0.0405 | 39.5389
10 | 0.8069 | 0.02055 | 0.0427 | 39.2652
10.5 | 0.8424 | 0.02162 | 0.0448 | 38.9639
11 | 0.8764 | 0.02279 | 0.0471 | 38.4555
11.5 | 0.9151 | 0.02379 | 0.0486 | 38.4657
12 | 0.9484 | 0.02509 | 0.0507 | 37.7999
12.5 | 0.9869 | 0.02619 | 0.0521 | 37.6823
13 | 1.0224 | 0.02747 | 0.0537 | 37.2188
13.5 | 1.0557 | 0.02891 | 0.0555 | 36.5168
14.5 | 1.1219 | 0.03192 | 0.0589 | 35.1472
15 | 1.1528 | 0.03359 | 0.0607 | 34.3197
15.5 | 1.1725 | 0.03599 | 0.0634 | 32.5785
16 | 1.1966 | 0.03825 | 0.0654 | 31.2837
16.5 | 1.2206 | 0.04059 | 0.0672 | 30.0714
17 | 1.2473 | 0.0428 | 0.0687 | 29.1425
17.5 | 1.2643 | 0.0458 | 0.0706 | 27.6048
18 | 1.2845 | 0.04864 | 0.0721 | 26.4083
18.5 | 1.3029 | 0.05179 | 0.0733 | 25.1574
19 | 1.322 | 0.05495 | 0.0743 | 24.0582
19.5 | 1.3366 | 0.05855 | 0.0752 | 22.8284
20 | 1.35 | 0.0625 | 0.0757 | 21.6

## 95. Re 7M Mach 0.50 (1)
BIGFOIL.COM POLAR EXPORT
NACA67-420 a=0.5
NACA67-420 a=0.5 |  |  |  | Cl Max: | 1.462 | at alpha= | 9 | deg
JavaFoil+Calcfoil stall+Eppler ext transition |  |  |  | L/D Max: | 132.012 | at alpha= | 3 | deg
Re: | 7000000 |  |  | Cd Min: | 0.00463 | at alpha= | -1 | deg
Mach: | 0.5 |  |  | Cl=0 at alpha= | -2.7431 | deg
|  |  |  | @ Cl=0.1, Cd= | 0.0070757
|  |  |  | @ Cl=0.4, Cd= | 0.0051578
|  |  |  | @ Cl=0.6, Cd= | 0.0056259
alpha (deg) | Cl | Cd | Cm | Cl/Cd
-20 | -0.993 | 0.15145 | 0.001 | -6.554
-19.5 | -0.97 | 0.14968 | 0 | -6.478
-19 | -0.939 | 0.14445 | -0.001 | -6.501
-18.5 | -0.907 | 0.14266 | -0.002 | -6.356
-18 | -0.877 | 0.13819 | -0.003 | -6.35
-17.5 | -0.849 | 0.1339 | -0.004 | -6.341
-17 | -0.824 | 0.13097 | -0.005 | -6.289
-16.5 | -0.794 | 0.12366 | -0.006 | -6.418
-16 | -0.764 | 0.11688 | -0.007 | -6.538
-15.5 | -0.734 | 0.11427 | -0.007 | -6.424
-15 | -0.706 | 0.10827 | -0.008 | -6.518
-14.5 | -0.677 | 0.10548 | -0.009 | -6.422
-14 | -0.649 | 0.10404 | -0.01 | -6.24
-13.5 | -0.62 | 0.09744 | -0.011 | -6.362
-13 | -0.591 | 0.09049 | -0.012 | -6.536
-12.5 | -0.563 | 0.08382 | -0.013 | -6.716
-12 | -0.535 | 0.07821 | -0.014 | -6.837
-11.5 | -0.505 | 0.08488 | -0.014 | -5.946
-11 | -0.476 | 0.09688 | -0.014 | -4.91
-10.5 | -0.447 | 0.0837 | -0.015 | -5.343
-10 | -0.419 | 0.07818 | -0.016 | -5.355
-9.5 | -0.391 | 0.0648 | -0.018 | -6.036
-9 | -0.689 | 0.01408 | -0.036 | -48.932
-8.5 | -0.694 | 0.01268 | -0.038 | -54.759
-8 | -0.668 | 0.0118 | -0.039 | -56.581
-7.5 | -0.626 | 0.01075 | -0.041 | -58.209
-7 | -0.574 | 0.01013 | -0.043 | -56.619
-6.5 | -0.516 | 0.0097 | -0.045 | -53.179
-6 | -0.453 | 0.00931 | -0.047 | -48.682
-5.5 | -0.388 | 0.00898 | -0.049 | -43.198
-5 | -0.32 | 0.00867 | -0.051 | -36.913
-4.5 | -0.25 | 0.00839 | -0.052 | -29.849
-4 | -0.18 | 0.00819 | -0.054 | -21.975
-3.5 | -0.109 | 0.00822 | -0.056 | -13.246
-3 | -0.037 | 0.00807 | -0.058 | -4.606
-2.5 | 0.035 | 0.00761 | -0.06 | 4.574
-2 | 0.108 | 0.00701 | -0.062 | 15.352
-1.5 | 0.181 | 0.00637 | -0.064 | 28.315
-1 | 0.255 | 0.00463 | -0.066 | 55.158
-0.5 | 0.329 | 0.00476 | -0.068 | 68.993
0 | 0.396 | 0.00515 | -0.07 | 76.951
0.5 | 0.468 | 0.00529 | -0.072 | 88.474
1 | 0.54 | 0.00544 | -0.074 | 99.162
1.5 | 0.611 | 0.00566 | -0.075 | 107.937
2 | 0.683 | 0.00561 | -0.077 | 121.745
2.5 | 0.754 | 0.00582 | -0.079 | 129.558
3 | 0.826 | 0.00625 | -0.081 | 132.012
3.5 | 0.896 | 0.00777 | -0.083 | 115.251
4 | 0.957 | 0.00842 | -0.085 | 113.631
4.5 | 1.024 | 0.00995 | -0.087 | 102.97
5 | 1.09 | 0.011 | -0.088 | 99.12
5.5 | 1.154 | 0.01255 | -0.09 | 91.963
6 | 1.216 | 0.01368 | -0.092 | 88.917
6.5 | 1.276 | 0.01557 | -0.094 | 81.954
7 | 1.332 | 0.01648 | -0.095 | 80.867
7.5 | 1.384 | 0.01742 | -0.097 | 79.435
8 | 1.424 | 0.01832 | -0.099 | 77.704
8.5 | 1.452 | 0.02016 | -0.101 | 72.02
9 | 1.462 | 0.02151 | -0.102 | 67.966
9.5 | 1.442 | 0.02321 | -0.104 | 62.103
10 | 1.356 | 0.02524 | -0.106 | 53.736
10.5 | 0.906 | 0.02708 | -0.107 | 33.451
11 | 0.935 | 0.03133 | -0.108 | 29.844
11.5 | 0.812 | 0.08763 | -0.055 | 9.261
12 | 1.001 | 0.03225 | -0.112 | 31.04
12.5 | 0.877 | 0.08846 | -0.071 | 9.919
13 | 0.897 | 0.09175 | -0.063 | 9.781
13.5 | 0.924 | 0.09998 | -0.063 | 9.245
14 | 0.964 | 0.10164 | -0.076 | 9.485

## 96. Re 7M Mach 0.50 (2)
BIGFOIL.COM POLAR EXPORT
NACA67-420 a=0.5
NACA67-420 a=0.5 |  |  |  | Cl Max: | 1.1901 | at alpha= | 16 | deg
XFOIL ncrit=9 |  |  |  | L/D Max: | 114.081 | at alpha= | 1 | deg
Re: | 7000000 |  |  | Cd Min: | 0.135 | at alpha= | 20 | deg
Mach: | 0.5 |  |  | Cl=0 at alpha= | -5.9151 | deg
|  |  |  | @ Cl=0.1, Cd= | 0.0085716
|  |  |  | @ Cl=0.4, Cd= | 0.0035205
|  |  |  | @ Cl=0.6, Cd= | 0.017051
alpha (deg) | Cl | Cd | Cm | Cl/Cd
-17 | -0.3217 | 0.10508 | -0.1721 | -3.0615
-15 | -0.4501 | 0.05993 | -0.2 | -7.5104
-14.5 | -0.471 | 0.04974 | -0.2067 | -9.4692
-14 | -0.5083 | 0.04032 | -0.2102 | -12.6066
-13.5 | -0.546 | 0.03317 | -0.2082 | -16.4607
-13 | -0.5878 | 0.02711 | -0.2021 | -21.682
-12 | -0.6335 | 0.01843 | -0.1845 | -34.3733
-11 | -0.5737 | 0.01473 | -0.1713 | -38.9477
-10.5 | -0.5239 | 0.01375 | -0.1668 | -38.1018
-10 | -0.4702 | 0.01299 | -0.1631 | -36.1971
-9.5 | -0.4157 | 0.01228 | -0.1598 | -33.8518
-9 | -0.3585 | 0.01169 | -0.1572 | -30.6672
-8.5 | -0.301 | 0.01115 | -0.1548 | -26.9955
-8 | -0.2434 | 0.01067 | -0.1528 | -22.8116
-7.5 | -0.1861 | 0.01024 | -0.1508 | -18.1738
-7 | -0.1271 | 0.00987 | -0.1494 | -12.8774
-6.5 | -0.0681 | 0.00952 | -0.1481 | -7.1534
-6 | -0.0098 | 0.00917 | -0.1469 | -1.0687
-5.5 | 0.0479 | 0.00886 | -0.1457 | 5.4063
-5 | 0.1039 | 0.00855 | -0.1444 | 12.152
-4.5 | 0.1606 | 0.00831 | -0.1432 | 19.3261
-4 | 0.2167 | 0.00801 | -0.142 | 27.0537
-3.5 | 0.2681 | 0.00763 | -0.1401 | 35.1376
-3 | 0.3157 | 0.00722 | -0.1374 | 43.7258
-2.5 | 0.3601 | 0.00679 | -0.1342 | 53.0339
-2 | 0.3966 | 0.00629 | -0.1294 | 63.0525
-1.5 | 0.416 | 0.00566 | -0.121 | 73.4982
-1 | 0.4229 | 0.005 | -0.11 | 84.58
-0.5 | 0.3983 | 0.0045 | -0.0914 | 88.5111
0 | 0.3381 | 0.00338 | -0.0652 | 100.0296
0.5 | 0.3864 | 0.00341 | -0.062 | 113.3138
1 | 0.4221 | 0.0037 | -0.0563 | 114.0811
1.5 | 0.4352 | 0.00428 | -0.0459 | 101.6822
2 | 0.4541 | 0.00501 | -0.0371 | 90.6387
2.5 | 0.4667 | 0.00594 | -0.0273 | 78.569
3 | 0.4961 | 0.00663 | -0.021 | 74.8265
3.5 | 0.5176 | 0.00754 | -0.0133 | 68.6472
4 | 0.5387 | 0.00857 | -0.0057 | 62.8588
4.5 | 0.5645 | 0.00955 | 0.0008 | 59.1099
5 | 0.567 | 0.0111 | 0.0113 | 51.0811
5.5 | 0.5657 | 0.01284 | 0.0221 | 44.0576
6 | 0.5731 | 0.01454 | 0.031 | 39.4154
6.5 | 0.587 | 0.01622 | 0.0384 | 36.1899
7 | 0.6103 | 0.01771 | 0.0442 | 34.4608
7.5 | 0.6356 | 0.0193 | 0.0495 | 32.9326
8 | 0.6641 | 0.02083 | 0.0541 | 31.8819
8.5 | 0.6939 | 0.02248 | 0.0585 | 30.8674
9 | 0.7278 | 0.02403 | 0.0621 | 30.2871
9.5 | 0.7517 | 0.02608 | 0.0669 | 28.8229
10 | 0.7895 | 0.02771 | 0.0698 | 28.4915
10.5 | 0.8313 | 0.02922 | 0.0723 | 28.4497
11 | 0.8691 | 0.03102 | 0.0752 | 28.0174
11.5 | 0.9103 | 0.0327 | 0.0777 | 27.8379
12 | 0.9493 | 0.0346 | 0.0804 | 27.4364
12.5 | 0.9878 | 0.03662 | 0.083 | 26.9743
13 | 1.0256 | 0.03874 | 0.0857 | 26.4739
13.5 | 1.0618 | 0.0411 | 0.0884 | 25.8345
14 | 1.094 | 0.04383 | 0.0913 | 24.9601
14.5 | 1.1232 | 0.04686 | 0.0941 | 23.9693
15 | 1.1496 | 0.05026 | 0.0969 | 22.8731
15.5 | 1.1745 | 0.05399 | 0.0994 | 21.754
16 | 1.1901 | 0.05855 | 0.102 | 20.3262
17 | 1.1822 | 0.07147 | 0.1051 | 16.5412
17.5 | 1.1546 | 0.08054 | 0.1045 | 14.3357
18 | 1.1221 | 0.09063 | 0.102 | 12.3811
18.5 | 1.0917 | 0.10122 | 0.098 | 10.7854
19 | 1.0612 | 0.11229 | 0.0927 | 9.4505
19.5 | 1.0299 | 0.12396 | 0.0864 | 8.3083
20 | 1.0057 | 0.135 | 0.0799 | 7.4496

## 97. Re 8M Mach 0.00 (1)
BIGFOIL.COM POLAR EXPORT
NACA67-420 a=0.5
NACA67-420 a=0.5 |  |  |  | Cl Max: | 1.695 | at alpha= | 15 | deg
JavaFoil+Calcfoil stall+Eppler ext transition |  |  |  | L/D Max: | 123.616 | at alpha= | 2.5 | deg
Re: | 8000000 |  |  | Cd Min: | 0.0043 | at alpha= | -0.5 | deg
Mach: | 0 |  |  | Cl=0 at alpha= | -2.7419 | deg
|  |  |  | @ Cl=0.1, Cd= | 0.0061833
|  |  |  | @ Cl=0.4, Cd= | 0.0046176
|  |  |  | @ Cl=0.6, Cd= | 0.0050618
alpha (deg) | Cl | Cd | Cm | Cl/Cd
-19.5 | -0.954 | 0.1434 | 0 | -6.656
-19 | -0.967 | 0.13624 | -0.001 | -7.101
-18.5 | -0.982 | 0.12596 | -0.002 | -7.793
-18 | -0.991 | 0.11879 | -0.003 | -8.346
-17.5 | -0.998 | 0.11317 | -0.004 | -8.815
-17 | -1.004 | 0.10533 | -0.005 | -9.534
-16.5 | -1.013 | 0.09393 | -0.006 | -10.783
-16 | -1.019 | 0.08353 | -0.007 | -12.201
-15.5 | -1.032 | 0.06854 | -0.009 | -15.054
-15 | -1.054 | 0.05004 | -0.011 | -21.057
-14.5 | -1.125 | 0.02158 | -0.014 | -52.147
-14 | -1.114 | 0.0182 | -0.016 | -61.188
-13.5 | -1.091 | 0.01673 | -0.017 | -65.224
-13 | -1.065 | 0.01559 | -0.019 | -68.296
-12.5 | -1.034 | 0.01464 | -0.02 | -70.638
-12 | -1 | 0.01372 | -0.022 | -72.926
-11.5 | -0.963 | 0.013 | -0.023 | -74.085
-11 | -0.924 | 0.0116 | -0.025 | -79.674
-10.5 | -0.881 | 0.01107 | -0.027 | -79.614
-10 | -0.836 | 0.01068 | -0.028 | -78.264
-9.5 | -0.788 | 0.01013 | -0.03 | -77.763
-9 | -0.738 | 0.00967 | -0.031 | -76.281
-8.5 | -0.686 | 0.00924 | -0.033 | -74.202
-8 | -0.632 | 0.00893 | -0.035 | -70.739
-7.5 | -0.576 | 0.0084 | -0.036 | -68.596
-7 | -0.519 | 0.00811 | -0.038 | -64.001
-6.5 | -0.461 | 0.00773 | -0.04 | -59.708
-6 | -0.402 | 0.00782 | -0.041 | -51.402
-5.5 | -0.342 | 0.00761 | -0.043 | -44.935
-5 | -0.281 | 0.00741 | -0.044 | -37.941
-4.5 | -0.22 | 0.00739 | -0.046 | -29.718
-4 | -0.157 | 0.00734 | -0.048 | -21.456
-3.5 | -0.095 | 0.00722 | -0.049 | -13.169
-3 | -0.032 | 0.00683 | -0.051 | -4.755
-2.5 | 0.03 | 0.00658 | -0.052 | 4.616
-2 | 0.094 | 0.00623 | -0.054 | 15.052
-1.5 | 0.157 | 0.00574 | -0.056 | 27.392
-1 | 0.221 | 0.00527 | -0.058 | 41.884
-0.5 | 0.286 | 0.0043 | -0.059 | 66.479
0 | 0.345 | 0.00452 | -0.061 | 76.33
0.5 | 0.407 | 0.00463 | -0.063 | 87.942
1 | 0.47 | 0.00476 | -0.064 | 98.676
1.5 | 0.532 | 0.00491 | -0.066 | 108.384
2 | 0.595 | 0.00504 | -0.068 | 117.965
2.5 | 0.657 | 0.00531 | -0.069 | 123.616
3 | 0.718 | 0.00625 | -0.071 | 114.877
3.5 | 0.78 | 0.00669 | -0.072 | 116.66
4 | 0.836 | 0.00741 | -0.074 | 112.819
4.5 | 0.895 | 0.00813 | -0.075 | 110.136
5 | 0.954 | 0.00879 | -0.077 | 108.623
5.5 | 1.013 | 0.00954 | -0.079 | 106.169
6 | 1.07 | 0.01044 | -0.08 | 102.513
6.5 | 1.127 | 0.01103 | -0.082 | 102.203
7 | 1.183 | 0.01225 | -0.083 | 96.555
7.5 | 1.237 | 0.01279 | -0.085 | 96.691
8 | 1.288 | 0.01337 | -0.086 | 96.363
8.5 | 1.338 | 0.01391 | -0.088 | 96.21
9 | 1.385 | 0.01446 | -0.089 | 95.762
9.5 | 1.43 | 0.01501 | -0.091 | 95.287
10 | 1.472 | 0.01619 | -0.092 | 90.921
10.5 | 1.511 | 0.01686 | -0.094 | 89.66
11 | 1.548 | 0.01754 | -0.095 | 88.246
11.5 | 1.58 | 0.01836 | -0.097 | 86.065
12 | 1.61 | 0.01905 | -0.098 | 84.546
12.5 | 1.636 | 0.01992 | -0.1 | 82.156
13 | 1.659 | 0.02078 | -0.101 | 79.836
13.5 | 1.676 | 0.02166 | -0.102 | 77.361
14 | 1.687 | 0.0227 | -0.104 | 74.297
14.5 | 1.693 | 0.02373 | -0.105 | 71.35
15 | 1.695 | 0.02484 | -0.106 | 68.222
15.5 | 1.693 | 0.02596 | -0.107 | 65.191
16 | 1.686 | 0.02727 | -0.109 | 61.822
16.5 | 1.675 | 0.02849 | -0.11 | 58.793
17 | 1.661 | 0.03005 | -0.111 | 55.263
17.5 | 1.643 | 0.03143 | -0.112 | 52.267
18 | 1.622 | 0.03307 | -0.113 | 49.04
18.5 | 1.598 | 0.03484 | -0.114 | 45.879
19 | 1.572 | 0.0367 | -0.116 | 42.827
19.5 | 1.543 | 0.03857 | -0.117 | 40.006
20 | 1.512 | 0.04057 | -0.118 | 37.276

## 98. Re 8M Mach 0.00 (2)
BIGFOIL.COM POLAR EXPORT
NACA67-420 a=0.5
NACA67-420 a=0.5 |  |  |  | Cl Max: | 1.3834 | at alpha= | 20 | deg
XFOIL ncrit=9 |  |  |  | L/D Max: | 144.451 | at alpha= | 1.5 | deg
Re: | 8000000 |  |  | Cd Min: | 0.05055 | at alpha= | 20 | deg
Mach: | 0 |  |  | Cl=0 at alpha= | -4.9137 | deg
|  |  |  | @ Cl=0.1, Cd= | 0.0063791
|  |  |  | @ Cl=0.4, Cd= | 0.0030252
|  |  |  | @ Cl=0.6, Cd= | 0.012107
alpha (deg) | Cl | Cd | Cm | Cl/Cd
-20 | -1.2363 | 0.02459 | -0.1359 | -50.2765
-19.5 | -1.2112 | 0.02315 | -0.134 | -52.3197
-19 | -1.181 | 0.02203 | -0.1326 | -53.6087
-18.5 | -1.1533 | 0.0208 | -0.1307 | -55.4471
-18 | -1.1246 | 0.01967 | -0.1287 | -57.1734
-17.5 | -1.092 | 0.01872 | -0.1271 | -58.3333
-17 | -1.0621 | 0.01766 | -0.125 | -60.1416
-16.5 | -1.0273 | 0.01682 | -0.1234 | -61.0761
-16 | -0.9896 | 0.01609 | -0.1221 | -61.504
-15.5 | -0.9545 | 0.0153 | -0.1204 | -62.3856
-15 | -0.9147 | 0.01467 | -0.1192 | -62.3517
-14.5 | -0.8741 | 0.01408 | -0.1181 | -62.081
-14 | -0.8341 | 0.0135 | -0.1169 | -61.7852
-13.5 | -0.7923 | 0.01296 | -0.1158 | -61.1343
-13 | -0.7498 | 0.01243 | -0.1148 | -60.3218
-12.5 | -0.7077 | 0.0119 | -0.1136 | -59.4706
-12 | -0.6651 | 0.01143 | -0.1125 | -58.189
-11.5 | -0.6204 | 0.011 | -0.1117 | -56.4
-11 | -0.5748 | 0.01062 | -0.111 | -54.1243
-10.5 | -0.5302 | 0.0102 | -0.11 | -51.9804
-10 | -0.4868 | 0.00976 | -0.1088 | -49.877
-9.5 | -0.4414 | 0.00941 | -0.108 | -46.9075
-9 | -0.3936 | 0.00912 | -0.1075 | -43.1579
-8.5 | -0.346 | 0.0088 | -0.1069 | -39.3182
-8 | -0.298 | 0.0085 | -0.1064 | -35.0588
-7.5 | -0.2501 | 0.00822 | -0.1058 | -30.4258
-7 | -0.2014 | 0.00796 | -0.1054 | -25.3015
-6.5 | -0.1529 | 0.00769 | -0.1049 | -19.883
-6 | -0.1038 | 0.00745 | -0.1045 | -13.9329
-5.5 | -0.0564 | 0.0072 | -0.1037 | -7.8333
-5 | -0.0082 | 0.00698 | -0.1031 | -1.1748
-4.5 | 0.0393 | 0.00676 | -0.1023 | 5.8136
-4 | 0.0844 | 0.00651 | -0.101 | 12.9647
-3.5 | 0.1261 | 0.00616 | -0.099 | 20.4708
-3 | 0.1686 | 0.00586 | -0.0971 | 28.7713
-2.5 | 0.2086 | 0.00553 | -0.0947 | 37.7215
-2 | 0.2432 | 0.00517 | -0.0911 | 47.0406
-1.5 | 0.268 | 0.0048 | -0.0853 | 55.8333
-1 | 0.2888 | 0.00459 | -0.0784 | 62.9194
-0.5 | 0.3217 | 0.00422 | -0.0743 | 76.2322
0 | 0.3242 | 0.00296 | -0.0638 | 109.527
0.5 | 0.3793 | 0.00296 | -0.0644 | 128.1419
1 | 0.4301 | 0.00312 | -0.064 | 137.8526
1.5 | 0.4738 | 0.00328 | -0.062 | 144.4512
2 | 0.4945 | 0.00353 | -0.055 | 140.085
2.5 | 0.5018 | 0.00409 | -0.0452 | 122.6895
3 | 0.5157 | 0.00468 | -0.0373 | 110.1923
3.5 | 0.5419 | 0.00517 | -0.0321 | 104.8162
4 | 0.5553 | 0.00594 | -0.0244 | 93.4848
4.5 | 0.557 | 0.00704 | -0.0147 | 79.1193
5 | 0.5346 | 0.00886 | -0.001 | 60.3386
5.5 | 0.5456 | 0.01007 | 0.0062 | 54.1807
6 | 0.5695 | 0.01102 | 0.0109 | 51.6788
6.5 | 0.5952 | 0.01198 | 0.0151 | 49.6828
7 | 0.6265 | 0.01281 | 0.0182 | 48.9071
7.5 | 0.6586 | 0.01364 | 0.021 | 48.2845
8 | 0.6872 | 0.01464 | 0.0244 | 46.9399
8.5 | 0.7213 | 0.01549 | 0.0267 | 46.5655
9 | 0.7497 | 0.01655 | 0.0298 | 45.2991
9.5 | 0.7795 | 0.01763 | 0.0326 | 44.2144
10 | 0.816 | 0.01847 | 0.0343 | 44.1798
10.5 | 0.8533 | 0.01927 | 0.0358 | 44.2813
11 | 0.8847 | 0.02036 | 0.038 | 43.4528
11.5 | 0.9223 | 0.02121 | 0.0393 | 43.4842
12 | 0.9581 | 0.02216 | 0.0407 | 43.2356
12.5 | 0.9925 | 0.02321 | 0.0422 | 42.7617
13 | 1.0287 | 0.02419 | 0.0434 | 42.5258
13.5 | 1.0623 | 0.02534 | 0.0448 | 41.9219
14 | 1.0957 | 0.02655 | 0.0461 | 41.2693
14.5 | 1.1297 | 0.0277 | 0.0472 | 40.7834
15 | 1.158 | 0.02917 | 0.049 | 39.6983
15.5 | 1.1867 | 0.03066 | 0.0506 | 38.7052
16 | 1.2099 | 0.03256 | 0.0525 | 37.1591
16.5 | 1.2356 | 0.03432 | 0.0541 | 36.0023
17 | 1.2583 | 0.03632 | 0.0558 | 34.6448
17.5 | 1.2805 | 0.03846 | 0.0573 | 33.2943
18 | 1.3052 | 0.04041 | 0.0585 | 32.2989
18.5 | 1.324 | 0.04293 | 0.0599 | 30.8409
19 | 1.3444 | 0.04533 | 0.061 | 29.6581
19.5 | 1.3649 | 0.04779 | 0.0618 | 28.5604
20 | 1.3834 | 0.05055 | 0.0625 | 27.367

## 99. Re 8M Mach 0.10 (1)
BIGFOIL.COM POLAR EXPORT
NACA67-420 a=0.5
NACA67-420 a=0.5 |  |  |  | Cl Max: | 1.683 | at alpha= | 14.5 | deg
JavaFoil+Calcfoil stall+Eppler ext transition |  |  |  | L/D Max: | 123.291 | at alpha= | 2.5 | deg
Re: | 8000000 |  |  | Cd Min: | 0.00431 | at alpha= | -0.5 | deg
Mach: | 0.1 |  |  | Cl=0 at alpha= | -2.7422 | deg
|  |  |  | @ Cl=0.1, Cd= | 0.0062213
|  |  |  | @ Cl=0.4, Cd= | 0.0046198
|  |  |  | @ Cl=0.6, Cd= | 0.0050887
alpha (deg) | Cl | Cd | Cm | Cl/Cd
-19.5 | -0.914 | 0.14721 | 0 | -6.21
-19 | -0.931 | 0.1404 | -0.001 | -6.628
-18.5 | -0.948 | 0.12947 | -0.002 | -7.322
-18 | -0.962 | 0.1222 | -0.003 | -7.868
-17.5 | -0.97 | 0.11737 | -0.004 | -8.268
-17 | -0.982 | 0.10739 | -0.005 | -9.14
-16.5 | -0.989 | 0.09929 | -0.006 | -9.962
-16 | -0.996 | 0.0898 | -0.007 | -11.09
-15.5 | -1.004 | 0.07828 | -0.009 | -12.823
-15 | -1.01 | 0.06747 | -0.01 | -14.965
-14.5 | -1.11 | 0.0236 | -0.014 | -47.015
-14 | -1.104 | 0.01902 | -0.016 | -58.032
-13.5 | -1.085 | 0.0172 | -0.017 | -63.056
-13 | -1.06 | 0.01602 | -0.019 | -66.157
-12.5 | -1.031 | 0.01492 | -0.02 | -69.126
-12 | -0.999 | 0.01399 | -0.022 | -71.382
-11.5 | -0.963 | 0.0132 | -0.024 | -72.968
-11 | -0.925 | 0.01171 | -0.025 | -78.963
-10.5 | -0.882 | 0.0112 | -0.027 | -78.799
-10 | -0.837 | 0.01078 | -0.028 | -77.682
-9.5 | -0.79 | 0.01024 | -0.03 | -77.104
-9 | -0.74 | 0.00973 | -0.032 | -75.994
-8.5 | -0.688 | 0.00936 | -0.033 | -73.505
-8 | -0.634 | 0.00895 | -0.035 | -70.821
-7.5 | -0.578 | 0.00844 | -0.036 | -68.52
-7 | -0.521 | 0.00815 | -0.038 | -63.959
-6.5 | -0.463 | 0.00776 | -0.04 | -59.722
-6 | -0.404 | 0.00788 | -0.041 | -51.282
-5.5 | -0.344 | 0.00764 | -0.043 | -44.98
-5 | -0.282 | 0.00746 | -0.045 | -37.841
-4.5 | -0.221 | 0.0074 | -0.046 | -29.813
-4 | -0.158 | 0.00736 | -0.048 | -21.496
-3.5 | -0.096 | 0.00726 | -0.049 | -13.154
-3 | -0.033 | 0.00716 | -0.051 | -4.555
-2.5 | 0.031 | 0.00664 | -0.053 | 4.597
-2 | 0.094 | 0.00627 | -0.054 | 15.032
-1.5 | 0.158 | 0.00575 | -0.056 | 27.458
-1 | 0.222 | 0.0053 | -0.058 | 41.913
-0.5 | 0.287 | 0.00431 | -0.06 | 66.713
0 | 0.347 | 0.00456 | -0.061 | 75.983
0.5 | 0.409 | 0.00463 | -0.063 | 88.358
1 | 0.472 | 0.0048 | -0.065 | 98.46
1.5 | 0.535 | 0.00492 | -0.066 | 108.818
2 | 0.598 | 0.00508 | -0.068 | 117.736
2.5 | 0.66 | 0.00535 | -0.07 | 123.291
3 | 0.722 | 0.00628 | -0.071 | 114.809
3.5 | 0.784 | 0.00674 | -0.073 | 116.323
4 | 0.84 | 0.00747 | -0.074 | 112.398
4.5 | 0.9 | 0.00821 | -0.076 | 109.531
5 | 0.959 | 0.00885 | -0.077 | 108.288
5.5 | 1.017 | 0.00966 | -0.079 | 105.358
6 | 1.075 | 0.01052 | -0.081 | 102.169
6.5 | 1.132 | 0.0111 | -0.082 | 102.021
7 | 1.188 | 0.01238 | -0.084 | 95.939
7.5 | 1.242 | 0.01291 | -0.085 | 96.197
8 | 1.294 | 0.01352 | -0.087 | 95.676
8.5 | 1.343 | 0.01405 | -0.088 | 95.604
9 | 1.39 | 0.01461 | -0.09 | 95.165
9.5 | 1.435 | 0.01515 | -0.091 | 94.669
10 | 1.476 | 0.01636 | -0.093 | 90.217
10.5 | 1.515 | 0.01702 | -0.094 | 89.024
11 | 1.55 | 0.01777 | -0.096 | 87.235
11.5 | 1.582 | 0.01861 | -0.097 | 85.049
12 | 1.611 | 0.01933 | -0.099 | 83.337
12.5 | 1.636 | 0.02024 | -0.1 | 80.824
13 | 1.656 | 0.02109 | -0.101 | 78.535
13.5 | 1.671 | 0.02201 | -0.103 | 75.939
14 | 1.679 | 0.02307 | -0.104 | 72.784
14.5 | 1.683 | 0.02418 | -0.105 | 69.605
15 | 1.681 | 0.02533 | -0.107 | 66.388
15.5 | 1.675 | 0.02658 | -0.108 | 63.035
16 | 1.665 | 0.02785 | -0.109 | 59.783
16.5 | 1.65 | 0.0293 | -0.11 | 56.317
17 | 1.631 | 0.03077 | -0.112 | 53.019
17.5 | 1.609 | 0.0324 | -0.113 | 49.66
18 | 1.583 | 0.034 | -0.114 | 46.564
18.5 | 1.554 | 0.03585 | -0.115 | 43.356
19 | 1.523 | 0.03749 | -0.116 | 40.618
19.5 | 1.489 | 0.03981 | -0.117 | 37.391

## 100. Re 8M Mach 0.10 (2)
BIGFOIL.COM POLAR EXPORT
NACA67-420 a=0.5
NACA67-420 a=0.5 |  |  |  | Cl Max: | 1.3814 | at alpha= | 20 | deg
XFOIL ncrit=9 |  |  |  | L/D Max: | 144.438 | at alpha= | 1.5 | deg
Re: | 8000000 |  |  | Cd Min: | 0.05206 | at alpha= | 20 | deg
Mach: | 0.1 |  |  | Cl=0 at alpha= | -4.9489 | deg
|  |  |  | @ Cl=0.1, Cd= | 0.0064655
|  |  |  | @ Cl=0.4, Cd= | 0.0030288
|  |  |  | @ Cl=0.6, Cd= | 0.012308
alpha (deg) | Cl | Cd | Cm | Cl/Cd
-20 | -1.2361 | 0.0255 | -0.1401 | -48.4745
-19.5 | -1.2111 | 0.02397 | -0.1382 | -50.5257
-19 | -1.1818 | 0.02271 | -0.1365 | -52.0387
-18.5 | -1.1565 | 0.02132 | -0.1342 | -54.2448
-18 | -1.1239 | 0.0203 | -0.1326 | -55.3645
-17.5 | -1.0939 | 0.0192 | -0.1305 | -56.974
-17 | -1.0628 | 0.01811 | -0.1285 | -58.6858
-16.5 | -1.0299 | 0.01717 | -0.1265 | -59.9825
-16 | -0.9918 | 0.01641 | -0.1251 | -60.4388
-15.5 | -0.9558 | 0.01559 | -0.1233 | -61.3085
-15 | -0.9175 | 0.01489 | -0.1218 | -61.6185
-14.5 | -0.8765 | 0.01428 | -0.1206 | -61.3796
-14 | -0.8353 | 0.0137 | -0.1193 | -60.9708
-13.5 | -0.7945 | 0.01311 | -0.118 | -60.6026
-13 | -0.7511 | 0.01259 | -0.1169 | -59.6585
-12.5 | -0.7083 | 0.01205 | -0.1158 | -58.7801
-12 | -0.6653 | 0.01156 | -0.1146 | -57.5519
-11.5 | -0.6214 | 0.0111 | -0.1135 | -55.982
-11 | -0.5751 | 0.01072 | -0.1127 | -53.6474
-10.5 | -0.5298 | 0.0103 | -0.1118 | -51.4369
-10 | -0.4855 | 0.00987 | -0.1107 | -49.1895
-9.5 | -0.4407 | 0.00949 | -0.1096 | -46.4384
-9 | -0.3929 | 0.00918 | -0.109 | -42.7996
-8.5 | -0.3447 | 0.00886 | -0.1084 | -38.9052
-8 | -0.2961 | 0.00856 | -0.1079 | -34.5911
-7.5 | -0.2475 | 0.00828 | -0.1074 | -29.8913
-7 | -0.1992 | 0.008 | -0.1068 | -24.9
-6.5 | -0.1504 | 0.00773 | -0.1063 | -19.4567
-6 | -0.1008 | 0.0075 | -0.1058 | -13.44
-5.5 | -0.0525 | 0.00726 | -0.1052 | -7.2314
-5 | -0.0049 | 0.00702 | -0.1043 | -0.69801
-4.5 | 0.043 | 0.0068 | -0.1036 | 6.3235
-4 | 0.0891 | 0.00656 | -0.1024 | 13.5823
-3.5 | 0.1306 | 0.0062 | -0.1003 | 21.0645
-3 | 0.1738 | 0.00589 | -0.0985 | 29.5076
-2.5 | 0.2137 | 0.00556 | -0.096 | 38.4353
-2 | 0.2487 | 0.00519 | -0.0925 | 47.9191
-1.5 | 0.2735 | 0.0048 | -0.0866 | 56.9792
-1 | 0.2925 | 0.0046 | -0.0793 | 63.587
-0.5 | 0.3246 | 0.00423 | -0.0749 | 76.7376
0 | 0.326 | 0.00296 | -0.0642 | 110.1351
0.5 | 0.3813 | 0.00297 | -0.0647 | 128.3838
1 | 0.4322 | 0.00313 | -0.0642 | 138.0831
1.5 | 0.4752 | 0.00329 | -0.0621 | 144.4377
2.5 | 0.5012 | 0.00412 | -0.0447 | 121.6505
3 | 0.5153 | 0.00473 | -0.0368 | 108.9429
3.5 | 0.5415 | 0.00523 | -0.0315 | 103.5373
4 | 0.5556 | 0.006 | -0.024 | 92.6
5 | 0.5349 | 0.00894 | -0.0004 | 59.8322
5.5 | 0.5454 | 0.01018 | 0.0069 | 53.5756
6 | 0.5697 | 0.01112 | 0.0115 | 51.232
6.5 | 0.5936 | 0.01215 | 0.016 | 48.856
7 | 0.6261 | 0.01295 | 0.019 | 48.3475
7.5 | 0.6564 | 0.01386 | 0.0222 | 47.3593
8 | 0.6866 | 0.01483 | 0.0254 | 46.298
8.5 | 0.7211 | 0.01567 | 0.0277 | 46.0179
9 | 0.747 | 0.01686 | 0.0313 | 44.306
9.5 | 0.7792 | 0.01786 | 0.0337 | 43.6282
10 | 0.8161 | 0.01871 | 0.0354 | 43.6184
10.5 | 0.8508 | 0.01965 | 0.0373 | 43.2977
11 | 0.8847 | 0.02065 | 0.0393 | 42.8426
11.5 | 0.923 | 0.0215 | 0.0405 | 42.9302
12 | 0.9562 | 0.02261 | 0.0424 | 42.291
12.5 | 0.9931 | 0.02357 | 0.0436 | 42.1341
13 | 1.0297 | 0.02456 | 0.0448 | 41.9259
13.5 | 1.0613 | 0.02586 | 0.0465 | 41.0402
14 | 1.097 | 0.02697 | 0.0476 | 40.6748
14.5 | 1.1295 | 0.02826 | 0.049 | 39.9682
15 | 1.1592 | 0.02971 | 0.0506 | 39.0172
15.5 | 1.1846 | 0.03143 | 0.0526 | 37.6901
16 | 1.2087 | 0.03333 | 0.0546 | 36.2646
16.5 | 1.2324 | 0.0353 | 0.0563 | 34.9122
17 | 1.2586 | 0.03712 | 0.0577 | 33.9062
17.5 | 1.2794 | 0.03944 | 0.0594 | 32.4391
18 | 1.3026 | 0.04159 | 0.0607 | 31.32
18.5 | 1.3239 | 0.04397 | 0.0619 | 30.1092
19 | 1.3443 | 0.04648 | 0.063 | 28.9221
19.5 | 1.3619 | 0.04928 | 0.064 | 27.636
20 | 1.3814 | 0.05206 | 0.0647 | 26.5348

## 101. Re 8M Mach 0.25 (1)
BIGFOIL.COM POLAR EXPORT
NACA67-420 a=0.5
NACA67-420 a=0.5 |  |  |  | Cl Max: | 1.624 | at alpha= | 13 | deg
JavaFoil+Calcfoil stall+Eppler ext transition |  |  |  | L/D Max: | 123.16 | at alpha= | 2.5 | deg
Re: | 8000000 |  |  | Cd Min: | 0.0044 | at alpha= | -0.5 | deg
Mach: | 0.25 |  |  | Cl=0 at alpha= | -2.7422 | deg
|  |  |  | @ Cl=0.1, Cd= | 0.0063765
|  |  |  | @ Cl=0.4, Cd= | 0.0047488
|  |  |  | @ Cl=0.6, Cd= | 0.0051836
alpha (deg) | Cl | Cd | Cm | Cl/Cd
-18 | -0.71 | 0.1477 | -0.003 | -4.805
-17.5 | -0.751 | 0.13782 | -0.003 | -5.45
-17 | -0.788 | 0.12903 | -0.004 | -6.106
-16.5 | -0.82 | 0.1213 | -0.005 | -6.76
-16 | -0.849 | 0.11132 | -0.006 | -7.623
-15.5 | -0.869 | 0.10515 | -0.007 | -8.269
-15 | -0.887 | 0.09692 | -0.008 | -9.152
-14.5 | -0.895 | 0.08853 | -0.01 | -10.107
-14 | -0.9 | 0.07706 | -0.012 | -11.676
-13.5 | -0.901 | 0.06694 | -0.013 | -13.462
-13 | -1.012 | 0.01989 | -0.019 | -50.853
-12.5 | -1 | 0.01726 | -0.021 | -57.952
-12 | -0.98 | 0.01546 | -0.022 | -63.411
-11.5 | -0.956 | 0.01319 | -0.024 | -72.447
-11 | -0.922 | 0.01255 | -0.026 | -73.457
-10.5 | -0.885 | 0.01185 | -0.027 | -74.644
-10 | -0.843 | 0.01128 | -0.029 | -74.72
-9.5 | -0.798 | 0.01084 | -0.031 | -73.607
-9 | -0.75 | 0.01021 | -0.032 | -73.433
-8.5 | -0.699 | 0.00956 | -0.034 | -73.176
-8 | -0.646 | 0.00898 | -0.036 | -71.942
-7.5 | -0.59 | 0.0086 | -0.037 | -68.682
-7 | -0.533 | 0.00856 | -0.039 | -62.244
-6.5 | -0.474 | 0.00829 | -0.041 | -57.178
-6 | -0.414 | 0.00809 | -0.042 | -51.108
-5.5 | -0.352 | 0.00783 | -0.044 | -44.947
-5 | -0.29 | 0.00764 | -0.046 | -37.874
-4.5 | -0.226 | 0.00755 | -0.047 | -29.942
-4 | -0.162 | 0.00753 | -0.049 | -21.562
-3.5 | -0.098 | 0.00745 | -0.051 | -13.159
-3 | -0.033 | 0.00731 | -0.052 | -4.58
-2.5 | 0.031 | 0.00689 | -0.054 | 4.551
-2 | 0.097 | 0.0064 | -0.056 | 15.118
-1.5 | 0.162 | 0.00589 | -0.057 | 27.513
-1 | 0.228 | 0.00573 | -0.059 | 39.73
-0.5 | 0.295 | 0.0044 | -0.061 | 67.092
0 | 0.356 | 0.00468 | -0.063 | 76.052
0.5 | 0.42 | 0.00478 | -0.065 | 87.853
1 | 0.485 | 0.00491 | -0.066 | 98.724
1.5 | 0.549 | 0.00508 | -0.068 | 108.042
2 | 0.613 | 0.00521 | -0.07 | 117.811
2.5 | 0.678 | 0.0055 | -0.071 | 123.16
3 | 0.741 | 0.00648 | -0.073 | 114.256
3.5 | 0.804 | 0.00697 | -0.075 | 115.407
4 | 0.862 | 0.00791 | -0.076 | 108.88
4.5 | 0.923 | 0.00856 | -0.078 | 107.838
5 | 0.984 | 0.00926 | -0.079 | 106.258
5.5 | 1.043 | 0.01011 | -0.081 | 103.188
6 | 1.102 | 0.01102 | -0.083 | 100.031
6.5 | 1.16 | 0.01159 | -0.084 | 100.12
7 | 1.217 | 0.01299 | -0.086 | 93.667
7.5 | 1.271 | 0.01361 | -0.087 | 93.427
8 | 1.322 | 0.01421 | -0.089 | 93.07
8.5 | 1.371 | 0.01482 | -0.091 | 92.494
9 | 1.417 | 0.01543 | -0.092 | 91.812
9.5 | 1.458 | 0.01606 | -0.094 | 90.789
10 | 1.497 | 0.01738 | -0.095 | 86.111
10.5 | 1.53 | 0.01821 | -0.097 | 84.061
11 | 1.56 | 0.01902 | -0.098 | 82.012
11.5 | 1.584 | 0.01995 | -0.1 | 79.417
12 | 1.603 | 0.02086 | -0.101 | 76.871
12.5 | 1.617 | 0.02201 | -0.103 | 73.431
13 | 1.624 | 0.02314 | -0.104 | 70.169
13.5 | 1.622 | 0.0242 | -0.105 | 67.035
14 | 1.61 | 0.02552 | -0.107 | 63.1
14.5 | 1.59 | 0.02689 | -0.108 | 59.128
15 | 1.562 | 0.02833 | -0.109 | 55.148
15.5 | 1.526 | 0.03002 | -0.111 | 50.837
16 | 1.483 | 0.0317 | -0.112 | 46.779
16.5 | 1.432 | 0.03395 | -0.113 | 42.189
17 | 1.375 | 0.03609 | -0.114 | 38.103
17.5 | 1.311 | 0.03866 | -0.115 | 33.908
18 | 1.241 | 0.04183 | -0.116 | 29.671

## 102. Re 8M Mach 0.25 (2)
BIGFOIL.COM POLAR EXPORT
NACA67-420 a=0.5
NACA67-420 a=0.5 |  |  |  | Cl Max: | 1.366 | at alpha= | 20 | deg
XFOIL ncrit=9 |  |  |  | L/D Max: | 142.695 | at alpha= | 1.5 | deg
Re: | 8000000 |  |  | Cd Min: | 0.06093 | at alpha= | 20 | deg
Mach: | 0.25 |  |  | Cl=0 at alpha= | -5.154 | deg
|  |  |  | @ Cl=0.1, Cd= | 0.0068441
|  |  |  | @ Cl=0.4, Cd= | 0.0030343
|  |  |  | @ Cl=0.6, Cd= | 0.01323
alpha (deg) | Cl | Cd | Cm | Cl/Cd
-20 | -1.1283 | 0.03778 | -0.1671 | -29.865
-19.5 | -1.1158 | 0.03451 | -0.1656 | -32.3327
-19 | -1.1768 | 0.02741 | -0.1589 | -42.9332
-18.5 | -1.1272 | 0.02678 | -0.1581 | -42.0911
-18 | -1.1301 | 0.02361 | -0.1531 | -47.8653
-17.5 | -1.1016 | 0.02205 | -0.1502 | -49.9592
-17 | -1.0708 | 0.02067 | -0.1474 | -51.8045
-16.5 | -1.0358 | 0.01951 | -0.1449 | -53.0907
-16 | -1.0007 | 0.0184 | -0.1423 | -54.3859
-15.5 | -0.9656 | 0.0173 | -0.1395 | -55.815
-15 | -0.9285 | 0.01633 | -0.137 | -56.8585
-14.5 | -0.8875 | 0.01551 | -0.1349 | -57.2211
-14 | -0.8465 | 0.01477 | -0.1327 | -57.3121
-13.5 | -0.8029 | 0.01408 | -0.1309 | -57.0241
-13 | -0.7579 | 0.01348 | -0.1292 | -56.224
-12.5 | -0.7146 | 0.01286 | -0.1273 | -55.5677
-12 | -0.6688 | 0.01231 | -0.1257 | -54.3298
-11.5 | -0.6232 | 0.01175 | -0.1242 | -53.0383
-11 | -0.5766 | 0.01127 | -0.1228 | -51.1624
-10.5 | -0.5301 | 0.01082 | -0.1213 | -48.9926
-10 | -0.4827 | 0.01039 | -0.12 | -46.4581
-9.5 | -0.435 | 0.00996 | -0.1188 | -43.6747
-9 | -0.3864 | 0.00955 | -0.1177 | -40.4607
-8.5 | -0.3365 | 0.00922 | -0.1169 | -36.4967
-8 | -0.2879 | 0.00887 | -0.1159 | -32.4577
-7.5 | -0.2365 | 0.00858 | -0.1153 | -27.5641
-7 | -0.1849 | 0.00831 | -0.1148 | -22.2503
-6.5 | -0.1348 | 0.00801 | -0.1141 | -16.829
-6 | -0.085 | 0.00774 | -0.1133 | -10.9819
-5.5 | -0.0346 | 0.0075 | -0.1126 | -4.6133
-5 | 0.0154 | 0.00726 | -0.1118 | 2.1212
-4.5 | 0.0646 | 0.00703 | -0.1109 | 9.1892
-4 | 0.1122 | 0.00678 | -0.1097 | 16.5487
-3.5 | 0.1567 | 0.00642 | -0.1079 | 24.4081
-3 | 0.2006 | 0.00609 | -0.1059 | 32.9392
-2.5 | 0.2416 | 0.00574 | -0.1034 | 42.0906
-2 | 0.2778 | 0.00535 | -0.0998 | 51.9252
-1.5 | 0.3032 | 0.00491 | -0.0938 | 61.7515
-1 | 0.3146 | 0.00464 | -0.0846 | 67.8017
-0.5 | 0.3412 | 0.00427 | -0.0786 | 79.9063
0 | 0.3351 | 0.00301 | -0.0659 | 111.3289
0.5 | 0.3917 | 0.00301 | -0.0663 | 130.1329
1 | 0.443 | 0.00316 | -0.0655 | 140.1899
1.5 | 0.4766 | 0.00334 | -0.0609 | 142.6946
2 | 0.4856 | 0.00372 | -0.0509 | 130.5376
2.5 | 0.5011 | 0.00429 | -0.0427 | 116.8065
3 | 0.5189 | 0.00491 | -0.0352 | 105.6823
3.5 | 0.5362 | 0.00561 | -0.0279 | 95.5793
4 | 0.5512 | 0.00644 | -0.0202 | 85.5901
4.5 | 0.5619 | 0.00745 | -0.012 | 75.4228
5 | 0.5402 | 0.00931 | 0.0019 | 58.0236
5.5 | 0.5468 | 0.01069 | 0.0101 | 51.1506
6 | 0.5665 | 0.01184 | 0.0158 | 47.8463
6.5 | 0.5905 | 0.0129 | 0.0206 | 45.7752
7 | 0.6196 | 0.01391 | 0.0244 | 44.5435
8 | 0.6813 | 0.01592 | 0.0311 | 42.7952
8.5 | 0.715 | 0.0169 | 0.0338 | 42.3077
9 | 0.7444 | 0.01806 | 0.0371 | 41.2182
9.5 | 0.7744 | 0.01928 | 0.0402 | 40.166
10 | 0.8116 | 0.02026 | 0.0422 | 40.0592
10.5 | 0.8496 | 0.02122 | 0.044 | 40.0377
11 | 0.8828 | 0.02242 | 0.0463 | 39.3756
11.5 | 0.9216 | 0.0234 | 0.0479 | 39.3846
12 | 0.9574 | 0.02456 | 0.0497 | 38.9821
12.5 | 0.994 | 0.02572 | 0.0513 | 38.647
13 | 1.0306 | 0.02692 | 0.0529 | 38.2838
13.5 | 1.064 | 0.02835 | 0.0548 | 37.5309
14 | 1.1002 | 0.02964 | 0.0562 | 37.1188
14.5 | 1.1302 | 0.03135 | 0.0582 | 36.051
15 | 1.1604 | 0.03304 | 0.0601 | 35.1211
15.5 | 1.1802 | 0.03541 | 0.0628 | 33.3296
16 | 1.204 | 0.03764 | 0.065 | 31.9872
16.5 | 1.2316 | 0.03974 | 0.0665 | 30.9914
17 | 1.2571 | 0.04204 | 0.0681 | 29.9025
17.5 | 1.2745 | 0.04494 | 0.0701 | 28.36
18 | 1.2964 | 0.04769 | 0.0715 | 27.1839
18.5 | 1.3178 | 0.05049 | 0.0728 | 26.1002
19 | 1.3374 | 0.05359 | 0.0738 | 24.9561
19.5 | 1.3532 | 0.05706 | 0.0747 | 23.7154
20 | 1.366 | 0.06093 | 0.0755 | 22.4192

## 103. Re 8M Mach 0.50 (1)
BIGFOIL.COM POLAR EXPORT
NACA67-420 a=0.5
NACA67-420 a=0.5 |  |  |  | Cl Max: | 1.462 | at alpha= | 9 | deg
JavaFoil+Calcfoil stall+Eppler ext transition |  |  |  | L/D Max: | 127.61 | at alpha= | 2.5 | deg
Re: | 8000000 |  |  | Cd Min: | 0.00472 | at alpha= | -0.5 | deg
Mach: | 0.5 |  |  | Cl=0 at alpha= | -2.7431 | deg
|  |  |  | @ Cl=0.1, Cd= | 0.007206
|  |  |  | @ Cl=0.4, Cd= | 0.0050972
|  |  |  | @ Cl=0.6, Cd= | 0.0053693
alpha (deg) | Cl | Cd | Cm | Cl/Cd
-20 | -0.993 | 0.14969 | 0.001 | -6.633
-19.5 | -0.971 | 0.14796 | 0 | -6.561
-19 | -0.94 | 0.14137 | -0.001 | -6.653
-18.5 | -0.908 | 0.13918 | -0.002 | -6.523
-18 | -0.878 | 0.13597 | -0.003 | -6.455
-17.5 | -0.849 | 0.12999 | -0.004 | -6.533
-17 | -0.824 | 0.12804 | -0.005 | -6.435
-16.5 | -0.795 | 0.1218 | -0.006 | -6.527
-16 | -0.765 | 0.11572 | -0.007 | -6.609
-15.5 | -0.734 | 0.11169 | -0.007 | -6.574
-15 | -0.706 | 0.10792 | -0.008 | -6.541
-14.5 | -0.678 | 0.10306 | -0.009 | -6.574
-14 | -0.65 | 0.10288 | -0.01 | -6.314
-13.5 | -0.62 | 0.09706 | -0.011 | -6.392
-13 | -0.592 | 0.08887 | -0.012 | -6.661
-12.5 | -0.564 | 0.08219 | -0.013 | -6.857
-12 | -0.536 | 0.07626 | -0.014 | -7.023
-11.5 | -0.505 | 0.08532 | -0.014 | -5.916
-11 | -0.476 | 0.09302 | -0.014 | -5.114
-10.5 | -0.447 | 0.08089 | -0.015 | -5.529
-10 | -0.419 | 0.07721 | -0.016 | -5.423
-9.5 | -0.391 | 0.06476 | -0.019 | -6.041
-9 | -0.689 | 0.01372 | -0.036 | -50.27
-8.5 | -0.695 | 0.01237 | -0.038 | -56.155
-8 | -0.668 | 0.01156 | -0.039 | -57.801
-7.5 | -0.626 | 0.01054 | -0.041 | -59.352
-7 | -0.574 | 0.00991 | -0.043 | -57.904
-6.5 | -0.516 | 0.00949 | -0.045 | -54.361
-6 | -0.453 | 0.00912 | -0.047 | -49.716
-5.5 | -0.388 | 0.00881 | -0.049 | -44.051
-5 | -0.32 | 0.0085 | -0.051 | -37.642
-4.5 | -0.251 | 0.00835 | -0.052 | -30.019
-4 | -0.18 | 0.00831 | -0.054 | -21.666
-3.5 | -0.109 | 0.00819 | -0.056 | -13.289
-3 | -0.037 | 0.00803 | -0.058 | -4.632
-2.5 | 0.035 | 0.00758 | -0.06 | 4.595
-2 | 0.108 | 0.00716 | -0.062 | 15.053
-1.5 | 0.181 | 0.00678 | -0.064 | 26.623
-1 | 0.253 | 0.00631 | -0.066 | 40.17
-0.5 | 0.329 | 0.00472 | -0.068 | 69.584
0 | 0.396 | 0.00509 | -0.07 | 77.795
0.5 | 0.468 | 0.00522 | -0.072 | 89.615
1 | 0.54 | 0.00542 | -0.074 | 99.64
1.5 | 0.611 | 0.00536 | -0.076 | 114.176
2 | 0.683 | 0.00556 | -0.077 | 122.786
2.5 | 0.754 | 0.00591 | -0.079 | 127.61
3 | 0.825 | 0.00731 | -0.081 | 112.921
3.5 | 0.896 | 0.00792 | -0.083 | 113.17
4 | 0.957 | 0.00921 | -0.085 | 103.879
4.5 | 1.024 | 0.01015 | -0.087 | 100.964
5 | 1.09 | 0.01123 | -0.088 | 97.094
5.5 | 1.154 | 0.01264 | -0.09 | 91.296
6 | 1.217 | 0.01347 | -0.092 | 90.322
6.5 | 1.276 | 0.01524 | -0.094 | 83.745
7 | 1.333 | 0.01617 | -0.096 | 82.429
7.5 | 1.384 | 0.01705 | -0.097 | 81.18
8 | 1.424 | 0.01795 | -0.099 | 79.348
8.5 | 1.452 | 0.0197 | -0.101 | 73.712
9 | 1.462 | 0.02102 | -0.102 | 69.571
9.5 | 1.442 | 0.02268 | -0.104 | 63.593
10 | 1.357 | 0.02464 | -0.106 | 55.06
10.5 | 0.906 | 0.02669 | -0.107 | 33.957
11 | 0.936 | 0.03049 | -0.109 | 30.684
11.5 | 0.812 | 0.08807 | -0.056 | 9.22
12 | 1.002 | 0.03139 | -0.112 | 31.915
12.5 | 1.019 | 0.03854 | -0.111 | 26.44
13 | 0.905 | 0.08825 | -0.071 | 10.256
13.5 | 0.926 | 0.09835 | -0.065 | 9.411
14 | 0.998 | 0.08419 | -0.092 | 11.856

## 104. Re 8M Mach 0.50 (2)
BIGFOIL.COM POLAR EXPORT
NACA67-420 a=0.5
NACA67-420 a=0.5 |  |  |  | Cl Max: | 1.2076 | at alpha= | 16.5 | deg
XFOIL ncrit=9 |  |  |  | L/D Max: | 567.123 | at alpha= | -0.5 | deg
Re: | 8000000 |  |  | Cd Min: | 0.12077 | at alpha= | 20 | deg
Mach: | 0.5 |  |  | Cl=0 at alpha= | -5.7129 | deg
|  |  |  | @ Cl=0.1, Cd= | 0.0013297
|  |  |  | @ Cl=0.4, Cd= | 0.0034906
|  |  |  | @ Cl=0.6, Cd= | 0.017244
alpha (deg) | Cl | Cd | Cm | Cl/Cd
-17 | -0.3485 | 0.09401 | -0.1504 | -3.7071
-16.5 | -0.3979 | 0.08104 | -0.1606 | -4.9099
-16 | -0.4357 | 0.069 | -0.1688 | -6.3145
-15.5 | -0.4656 | 0.05718 | -0.1759 | -8.1427
-15 | -0.4855 | 0.04596 | -0.1826 | -10.5635
-14.5 | -0.5078 | 0.03512 | -0.1887 | -14.459
-14 | -0.5393 | 0.02544 | -0.192 | -21.1989
-13.5 | -0.5766 | 0.01782 | -0.1908 | -32.3569
-13 | -0.611 | 0.0122 | -0.1858 | -50.082
-12.5 | -0.638 | 0.00812 | -0.1786 | -78.5714
-12 | -0.6429 | 0.0056 | -0.171 | -114.8036
-11.5 | -0.6214 | 0.00423 | -0.1646 | -146.9031
-11 | -0.5818 | 0.00347 | -0.1598 | -167.6657
-10.5 | -0.5343 | 0.00297 | -0.1558 | -179.899
-10 | -0.4814 | 0.00264 | -0.1527 | -182.3485
-9.5 | -0.4278 | 0.00237 | -0.1499 | -180.5063
-9 | -0.3728 | 0.00216 | -0.1475 | -172.5926
-8.5 | -0.3169 | 0.00198 | -0.1454 | -160.0505
-8 | -0.2614 | 0.00183 | -0.1435 | -142.8415
-7.5 | -0.2051 | 0.00171 | -0.1418 | -119.9415
-7 | -0.1475 | 0.00162 | -0.1405 | -91.0494
-6.5 | -0.0889 | 0.00154 | -0.1396 | -57.7273
-6 | -0.0321 | 0.00146 | -0.1384 | -21.9863
-5.5 | 0.0238 | 0.0014 | -0.1372 | 17
-5 | 0.0806 | 0.00135 | -0.1363 | 59.7037
-4.5 | 0.1379 | 0.00129 | -0.1356 | 106.8992
-4 | 0.1946 | 0.00123 | -0.1348 | 158.2114
-3.5 | 0.2478 | 0.00117 | -0.1335 | 211.7949
-3 | 0.2953 | 0.00109 | -0.1311 | 270.9174
-2.5 | 0.3423 | 0.00103 | -0.1286 | 332.3301
-2 | 0.3815 | 0.00096 | -0.1246 | 397.3958
-1.5 | 0.4103 | 0.00088 | -0.1185 | 466.25
-1 | 0.428 | 0.00079 | -0.11 | 541.7722
-0.5 | 0.414 | 0.00073 | -0.0942 | 567.1233
0 | 0.3605 | 0.00333 | -0.0701 | 108.2583
0.5 | 0.3838 | 0.00331 | -0.0615 | 115.9517
1 | 0.4143 | 0.00365 | -0.0546 | 113.5068
1.5 | 0.4344 | 0.00419 | -0.0458 | 103.6754
2 | 0.4453 | 0.00502 | -0.0354 | 88.7052
2.5 | 0.4668 | 0.00581 | -0.0273 | 80.3442
3 | 0.4957 | 0.00656 | -0.0209 | 75.564
3.5 | 0.5134 | 0.00758 | -0.0125 | 67.7309
4 | 0.5345 | 0.00859 | -0.005 | 62.2235
4.5 | 0.5557 | 0.00967 | 0.0024 | 57.4664
5 | 0.5538 | 0.01132 | 0.0137 | 48.9223
5.5 | 0.5557 | 0.01298 | 0.0238 | 42.812
6 | 0.565 | 0.01464 | 0.0323 | 38.5929
6.5 | 0.5808 | 0.01627 | 0.0395 | 35.6976
7 | 0.608 | 0.01765 | 0.0447 | 34.4476
7.5 | 0.6341 | 0.0192 | 0.0498 | 33.026
8 | 0.6653 | 0.02063 | 0.0542 | 32.2492
8.5 | 0.6964 | 0.02223 | 0.0583 | 31.327
9 | 0.7292 | 0.0238 | 0.0622 | 30.6387
9.5 | 0.7567 | 0.02571 | 0.0665 | 29.4321
10.5 | 0.837 | 0.0288 | 0.072 | 29.0625
11 | 0.8758 | 0.03052 | 0.0748 | 28.6959
11.5 | 0.918 | 0.03216 | 0.0772 | 28.5448
12 | 0.958 | 0.03404 | 0.0798 | 28.1434
12.5 | 0.997 | 0.03602 | 0.0825 | 27.6791
13 | 1.0366 | 0.03803 | 0.0852 | 27.2574
13.5 | 1.0713 | 0.04045 | 0.0881 | 26.4845
14 | 1.1009 | 0.04329 | 0.0911 | 25.4308
14.5 | 1.1319 | 0.04619 | 0.094 | 24.5053
15 | 1.1606 | 0.04942 | 0.0968 | 23.4844
15.5 | 1.1868 | 0.05301 | 0.0994 | 22.3882
16 | 1.2027 | 0.05751 | 0.1021 | 20.9129
16.5 | 1.2076 | 0.06309 | 0.1044 | 19.1409
17 | 1.1958 | 0.07028 | 0.1056 | 17.0148
17.5 | 1.1676 | 0.0793 | 0.1052 | 14.7238
18 | 1.1343 | 0.08937 | 0.1028 | 12.6922
18.5 | 1.1032 | 0.09994 | 0.099 | 11.0386
19 | 1.0729 | 0.11089 | 0.0939 | 9.6754
20 | 0.9387 | 0.12077 | 0.0478 | 7.7726

## 105. Re 10M Mach 0.00 (1)
BIGFOIL.COM POLAR EXPORT
NACA67-420 a=0.5
NACA67-420 a=0.5 |  |  |  | Cl Max: | 1.696 | at alpha= | 15 | deg
JavaFoil+Calcfoil stall+Eppler ext transition |  |  |  | L/D Max: | 111.296 | at alpha= | 3 | deg
Re: | 10000000 |  |  | Cd Min: | 0.00448 | at alpha= | 0 | deg
Mach: | 0 |  |  | Cl=0 at alpha= | -2.7419 | deg
|  |  |  | @ Cl=0.1, Cd= | 0.0063762
|  |  |  | @ Cl=0.4, Cd= | 0.004576
|  |  |  | @ Cl=0.6, Cd= | 0.0057487
alpha (deg) | Cl | Cd | Cm | Cl/Cd
-20 | -0.942 | 0.14525 | 0.001 | -6.487
-19.5 | -0.955 | 0.14177 | 0 | -6.739
-19 | -0.969 | 0.13371 | -0.001 | -7.245
-18.5 | -0.984 | 0.12295 | -0.002 | -8
-18 | -0.994 | 0.11519 | -0.003 | -8.634
-17.5 | -1 | 0.1106 | -0.004 | -9.042
-17 | -1.008 | 0.10171 | -0.005 | -9.909
-16.5 | -1.019 | 0.08867 | -0.006 | -11.495
-16 | -1.029 | 0.07657 | -0.008 | -13.439
-15.5 | -1.056 | 0.05524 | -0.01 | -19.114
-15 | -1.138 | 0.02339 | -0.013 | -48.641
-14.5 | -1.13 | 0.02001 | -0.014 | -56.457
-14 | -1.116 | 0.01726 | -0.016 | -64.647
-13.5 | -1.093 | 0.01601 | -0.017 | -68.274
-13 | -1.066 | 0.01495 | -0.019 | -71.301
-12.5 | -1.035 | 0.01404 | -0.02 | -73.754
-12 | -1.001 | 0.01317 | -0.022 | -76.046
-11.5 | -0.964 | 0.0125 | -0.023 | -77.127
-11 | -0.925 | 0.01114 | -0.025 | -83.074
-10.5 | -0.882 | 0.01072 | -0.027 | -82.263
-10 | -0.836 | 0.01025 | -0.028 | -81.617
-9.5 | -0.788 | 0.00986 | -0.03 | -79.96
-9 | -0.738 | 0.00933 | -0.031 | -79.152
-8.5 | -0.686 | 0.00893 | -0.033 | -76.814
-8 | -0.632 | 0.00857 | -0.035 | -73.758
-7.5 | -0.577 | 0.00832 | -0.036 | -69.305
-7 | -0.52 | 0.00786 | -0.038 | -66.107
-6.5 | -0.462 | 0.00748 | -0.04 | -61.72
-6 | -0.402 | 0.00756 | -0.041 | -53.218
-5.5 | -0.342 | 0.00756 | -0.043 | -45.288
-5 | -0.281 | 0.00746 | -0.044 | -37.734
-4.5 | -0.22 | 0.00738 | -0.046 | -29.774
-4 | -0.158 | 0.00727 | -0.048 | -21.664
-3.5 | -0.095 | 0.00719 | -0.049 | -13.237
-3 | -0.032 | 0.00707 | -0.051 | -4.597
-2.5 | 0.03 | 0.00671 | -0.052 | 4.53
-2 | 0.094 | 0.0064 | -0.054 | 14.664
-1.5 | 0.157 | 0.00615 | -0.056 | 25.554
-1 | 0.221 | 0.00571 | -0.057 | 38.647
-0.5 | 0.284 | 0.00559 | -0.059 | 50.868
0 | 0.345 | 0.00448 | -0.061 | 77.094
0.5 | 0.408 | 0.00459 | -0.063 | 88.787
1 | 0.47 | 0.00472 | -0.064 | 99.514
1.5 | 0.532 | 0.00494 | -0.066 | 107.703
2 | 0.594 | 0.00571 | -0.068 | 104.013
2.5 | 0.656 | 0.00611 | -0.069 | 107.383
3 | 0.718 | 0.00645 | -0.071 | 111.296
3.5 | 0.78 | 0.00726 | -0.072 | 107.401
4 | 0.836 | 0.00782 | -0.074 | 106.968
4.5 | 0.896 | 0.00832 | -0.076 | 107.737
5 | 0.955 | 0.00894 | -0.077 | 106.802
5.5 | 1.013 | 0.00973 | -0.079 | 104.13
6 | 1.071 | 0.01022 | -0.08 | 104.809
6.5 | 1.128 | 0.01125 | -0.082 | 100.195
7 | 1.184 | 0.01184 | -0.083 | 99.946
7.5 | 1.238 | 0.0124 | -0.085 | 99.852
8 | 1.289 | 0.01291 | -0.086 | 99.848
8.5 | 1.339 | 0.01341 | -0.088 | 99.837
9 | 1.386 | 0.01392 | -0.089 | 99.58
9.5 | 1.431 | 0.01446 | -0.091 | 98.996
10 | 1.473 | 0.01554 | -0.092 | 94.792
10.5 | 1.512 | 0.01618 | -0.094 | 93.488
11 | 1.549 | 0.01688 | -0.095 | 91.74
11.5 | 1.582 | 0.01766 | -0.097 | 89.549
12 | 1.612 | 0.01833 | -0.098 | 87.923
12.5 | 1.638 | 0.01917 | -0.1 | 85.428
13 | 1.66 | 0.01997 | -0.101 | 83.147
13.5 | 1.677 | 0.02093 | -0.102 | 80.159
14 | 1.688 | 0.02183 | -0.104 | 77.326
14.5 | 1.695 | 0.0228 | -0.105 | 74.322
15 | 1.696 | 0.02387 | -0.106 | 71.059
15.5 | 1.694 | 0.02505 | -0.108 | 67.615
16 | 1.687 | 0.02624 | -0.109 | 64.298
16.5 | 1.677 | 0.02746 | -0.11 | 61.057
17 | 1.663 | 0.02884 | -0.111 | 57.655
17.5 | 1.645 | 0.03031 | -0.112 | 54.262
18 | 1.623 | 0.03172 | -0.113 | 51.173
18.5 | 1.599 | 0.03353 | -0.115 | 47.704
19 | 1.573 | 0.03504 | -0.116 | 44.893
19.5 | 1.545 | 0.03692 | -0.117 | 41.83
20 | 1.513 | 0.03913 | -0.118 | 38.672

## 106. Re 10M Mach 0.00 (2)
BIGFOIL.COM POLAR EXPORT
NACA67-420 a=0.5
NACA67-420 a=0.5 |  |  |  | Cl Max: | 1.4039 | at alpha= | 20 | deg
XFOIL ncrit=9 |  |  |  | L/D Max: | 138.473 | at alpha= | 1.5 | deg
Re: | 10000000 |  |  | Cd Min: | 0.0487 | at alpha= | 20 | deg
Mach: | 0 |  |  | Cl=0 at alpha= | -4.8323 | deg
|  |  |  | @ Cl=0.1, Cd= | 0.0060941
|  |  |  | @ Cl=0.4, Cd= | 0.0030311
|  |  |  | @ Cl=0.6, Cd= | 0.012041
alpha (deg) | Cl | Cd | Cm | Cl/Cd
-20 | -1.2561 | 0.02344 | -0.134 | -53.5879
-19.5 | -1.2215 | 0.02251 | -0.1331 | -54.2648
-19 | -1.2027 | 0.02087 | -0.1303 | -57.6282
-18.5 | -1.1728 | 0.01976 | -0.1285 | -59.3522
-18 | -1.1399 | 0.01883 | -0.127 | -60.5364
-17.5 | -1.1064 | 0.0179 | -0.1254 | -61.8101
-17 | -1.0743 | 0.01698 | -0.1236 | -63.2686
-16.5 | -1.0376 | 0.0162 | -0.1222 | -64.0494
-16 | -1.0008 | 0.01548 | -0.1207 | -64.6512
-15.5 | -0.9649 | 0.01471 | -0.1191 | -65.5948
-15 | -0.926 | 0.01404 | -0.1177 | -65.9544
-14.5 | -0.8868 | 0.01343 | -0.1164 | -66.0313
-14 | -0.8456 | 0.0129 | -0.1152 | -65.5504
-13.5 | -0.8028 | 0.01242 | -0.1143 | -64.6377
-13 | -0.7596 | 0.01196 | -0.1133 | -63.5117
-12.5 | -0.7179 | 0.01147 | -0.1121 | -62.5894
-12 | -0.6736 | 0.01105 | -0.1112 | -60.9593
-11.5 | -0.6296 | 0.01061 | -0.1102 | -59.3402
-11 | -0.5845 | 0.01023 | -0.1094 | -57.1359
-10.5 | -0.5395 | 0.00985 | -0.1085 | -54.7716
-10 | -0.4945 | 0.00943 | -0.1076 | -52.439
-9.5 | -0.448 | 0.00906 | -0.1069 | -49.4481
-9 | -0.4011 | 0.00871 | -0.1062 | -46.0505
-8.5 | -0.353 | 0.00842 | -0.1058 | -41.924
-8 | -0.3064 | 0.0081 | -0.105 | -37.8272
-7.5 | -0.2576 | 0.00784 | -0.1045 | -32.8571
-7 | -0.2082 | 0.00761 | -0.1042 | -27.3587
-6.5 | -0.16 | 0.00736 | -0.1036 | -21.7391
-6 | -0.1127 | 0.00712 | -0.1028 | -15.8287
-5.5 | -0.0641 | 0.00692 | -0.1023 | -9.263
-5 | -0.0162 | 0.00671 | -0.1016 | -2.4143
-4.5 | 0.0321 | 0.00648 | -0.1009 | 4.9537
-4 | 0.079 | 0.00623 | -0.1 | 12.6806
-3.5 | 0.1238 | 0.00594 | -0.0986 | 20.8418
-3 | 0.1659 | 0.00563 | -0.0966 | 29.4671
-2.5 | 0.2067 | 0.00533 | -0.0943 | 38.7805
-2 | 0.2447 | 0.00504 | -0.0914 | 48.5516
-1.5 | 0.2742 | 0.00475 | -0.0866 | 57.7263
-0.5 | 0.3336 | 0.00427 | -0.0768 | 78.1265
0 | 0.3641 | 0.00384 | -0.0721 | 94.8177
0.5 | 0.3753 | 0.00294 | -0.0635 | 127.6531
1 | 0.4214 | 0.00311 | -0.0621 | 135.4984
1.5 | 0.4625 | 0.00334 | -0.0596 | 138.4731
2 | 0.4725 | 0.00362 | -0.0502 | 130.5249
2.5 | 0.4801 | 0.00421 | -0.0407 | 114.038
3 | 0.4978 | 0.00481 | -0.0336 | 103.4927
3.5 | 0.5193 | 0.00545 | -0.0275 | 95.2844
4 | 0.5214 | 0.00649 | -0.0177 | 80.339
4.5 | 0.5256 | 0.0076 | -0.0087 | 69.1579
5 | 0.5175 | 0.00914 | 0.0023 | 56.6193
5.5 | 0.5333 | 0.01025 | 0.0085 | 52.0293
6 | 0.5629 | 0.01103 | 0.0121 | 51.0335
6.5 | 0.5931 | 0.01186 | 0.0156 | 50.0084
7 | 0.6244 | 0.01268 | 0.0187 | 49.2429
7.5 | 0.6582 | 0.01345 | 0.0213 | 48.9368
8 | 0.6902 | 0.01433 | 0.0241 | 48.1647
8.5 | 0.7251 | 0.01514 | 0.0263 | 47.893
9 | 0.7545 | 0.01615 | 0.0293 | 46.7183
9.5 | 0.7858 | 0.01717 | 0.0319 | 45.7659
10 | 0.8231 | 0.01798 | 0.0335 | 45.7786
10.5 | 0.8619 | 0.01874 | 0.0347 | 45.9925
11 | 0.896 | 0.01972 | 0.0366 | 45.4361
11.5 | 0.9325 | 0.02062 | 0.038 | 45.2231
12 | 0.9706 | 0.02146 | 0.0391 | 45.2283
12.5 | 1.0061 | 0.02243 | 0.0406 | 44.8551
13 | 1.0393 | 0.02351 | 0.0422 | 44.2067
13.5 | 1.0762 | 0.02445 | 0.0432 | 44.0164
14 | 1.1094 | 0.02563 | 0.0446 | 43.2852
14.5 | 1.1408 | 0.02691 | 0.0461 | 42.3932
15 | 1.1741 | 0.02813 | 0.0473 | 41.7384
15.5 | 1.1942 | 0.03007 | 0.0499 | 39.714
16 | 1.222 | 0.03163 | 0.0515 | 38.6342
16.5 | 1.2471 | 0.03343 | 0.0532 | 37.3048
17 | 1.2742 | 0.03516 | 0.0544 | 36.24
17.5 | 1.2961 | 0.03721 | 0.0561 | 34.832
18 | 1.3191 | 0.03931 | 0.0575 | 33.5563
18.5 | 1.3438 | 0.04132 | 0.0585 | 32.5218
19 | 1.3662 | 0.04354 | 0.0595 | 31.378
19.5 | 1.3855 | 0.04607 | 0.0606 | 30.0738
20 | 1.4039 | 0.0487 | 0.0615 | 28.8275

## 107. Re 10M Mach 0.10 (1)
BIGFOIL.COM POLAR EXPORT
NACA67-420 a=0.5
NACA67-420 a=0.5 |  |  |  | Cl Max: | 1.684 | at alpha= | 14.5 | deg
JavaFoil+Calcfoil stall+Eppler ext transition |  |  |  | L/D Max: | 111.104 | at alpha= | 3 | deg
Re: | 10000000 |  |  | Cd Min: | 0.00449 | at alpha= | 0 | deg
Mach: | 0.1 |  |  | Cl=0 at alpha= | -2.7422 | deg
|  |  |  | @ Cl=0.1, Cd= | 0.0063966
|  |  |  | @ Cl=0.4, Cd= | 0.0045994
|  |  |  | @ Cl=0.6, Cd= | 0.0057776
alpha (deg) | Cl | Cd | Cm | Cl/Cd
-19.5 | -0.915 | 0.14564 | 0 | -6.282
-19 | -0.934 | 0.13546 | -0.001 | -6.892
-18.5 | -0.949 | 0.12728 | -0.002 | -7.459
-18 | -0.964 | 0.11919 | -0.003 | -8.084
-17.5 | -0.973 | 0.11454 | -0.004 | -8.492
-17 | -0.985 | 0.10391 | -0.005 | -9.478
-16.5 | -0.993 | 0.09527 | -0.006 | -10.429
-16 | -1.003 | 0.08457 | -0.007 | -11.856
-15.5 | -1.016 | 0.07065 | -0.009 | -14.375
-15 | -1.033 | 0.05471 | -0.011 | -18.884
-14.5 | -1.116 | 0.02149 | -0.014 | -51.927
-14 | -1.107 | 0.01794 | -0.016 | -61.71
-13.5 | -1.087 | 0.0164 | -0.017 | -66.282
-13 | -1.061 | 0.01535 | -0.019 | -69.127
-12.5 | -1.032 | 0.01432 | -0.02 | -72.072
-12 | -1 | 0.01343 | -0.022 | -74.466
-11.5 | -0.964 | 0.01267 | -0.024 | -76.095
-11 | -0.926 | 0.01127 | -0.025 | -82.117
-10.5 | -0.883 | 0.01083 | -0.027 | -81.528
-10 | -0.838 | 0.01039 | -0.028 | -80.657
-9.5 | -0.79 | 0.00991 | -0.03 | -79.73
-9 | -0.74 | 0.00943 | -0.032 | -78.53
-8.5 | -0.688 | 0.009 | -0.033 | -76.45
-8 | -0.634 | 0.00868 | -0.035 | -73.065
-7.5 | -0.579 | 0.00838 | -0.037 | -69.052
-7 | -0.522 | 0.0079 | -0.038 | -66.071
-6.5 | -0.464 | 0.00753 | -0.04 | -61.54
-6 | -0.404 | 0.00765 | -0.041 | -52.834
-5.5 | -0.344 | 0.00758 | -0.043 | -45.358
-5 | -0.283 | 0.00752 | -0.045 | -37.6
-4.5 | -0.221 | 0.00741 | -0.046 | -29.798
-4 | -0.158 | 0.00729 | -0.048 | -21.716
-3.5 | -0.096 | 0.00722 | -0.049 | -13.244
-3 | -0.033 | 0.00709 | -0.051 | -4.605
-2.5 | 0.031 | 0.00673 | -0.053 | 4.541
-2 | 0.094 | 0.00642 | -0.054 | 14.683
-1.5 | 0.158 | 0.00617 | -0.056 | 25.615
-1 | 0.222 | 0.00574 | -0.058 | 38.615
-0.5 | 0.286 | 0.00559 | -0.059 | 51.063
0 | 0.347 | 0.00449 | -0.061 | 77.222
0.5 | 0.41 | 0.00462 | -0.063 | 88.583
1 | 0.472 | 0.00473 | -0.065 | 99.991
1.5 | 0.535 | 0.00498 | -0.066 | 107.438
2 | 0.597 | 0.00576 | -0.068 | 103.709
2.5 | 0.66 | 0.00613 | -0.07 | 107.619
3 | 0.722 | 0.0065 | -0.071 | 111.104
3.5 | 0.784 | 0.0073 | -0.073 | 107.423
4 | 0.84 | 0.00786 | -0.074 | 106.879
4.5 | 0.9 | 0.00836 | -0.076 | 107.608
5 | 0.959 | 0.00903 | -0.077 | 106.213
5.5 | 1.018 | 0.0098 | -0.079 | 103.884
6 | 1.076 | 0.0103 | -0.081 | 104.411
6.5 | 1.133 | 0.01137 | -0.082 | 99.648
7 | 1.189 | 0.01194 | -0.084 | 99.529
7.5 | 1.243 | 0.01249 | -0.085 | 99.519
8 | 1.295 | 0.01302 | -0.087 | 99.421
8.5 | 1.344 | 0.01353 | -0.088 | 99.344
9 | 1.391 | 0.01407 | -0.09 | 98.875
9.5 | 1.436 | 0.01462 | -0.091 | 98.225
10 | 1.477 | 0.01573 | -0.093 | 93.922
10.5 | 1.516 | 0.01637 | -0.094 | 92.591
11 | 1.551 | 0.01718 | -0.096 | 90.314
11.5 | 1.584 | 0.01791 | -0.097 | 88.409
12 | 1.612 | 0.01863 | -0.099 | 86.536
12.5 | 1.637 | 0.01941 | -0.1 | 84.319
13 | 1.658 | 0.02023 | -0.101 | 81.927
13.5 | 1.673 | 0.02124 | -0.103 | 78.73
14 | 1.681 | 0.02219 | -0.104 | 75.749
14.5 | 1.684 | 0.02323 | -0.105 | 72.488
15 | 1.683 | 0.02434 | -0.107 | 69.134
15.5 | 1.677 | 0.02551 | -0.108 | 65.725
16 | 1.666 | 0.0268 | -0.109 | 62.188
16.5 | 1.652 | 0.02813 | -0.11 | 58.719
17 | 1.633 | 0.02958 | -0.112 | 55.197
17.5 | 1.61 | 0.03102 | -0.113 | 51.914
18 | 1.584 | 0.03259 | -0.114 | 48.619
18.5 | 1.556 | 0.03462 | -0.115 | 44.937
19 | 1.524 | 0.03614 | -0.116 | 42.176
19.5 | 1.49 | 0.03824 | -0.117 | 38.971

## 108. Re 10M Mach 0.10 (2)
BIGFOIL.COM POLAR EXPORT
NACA67-420 a=0.5
NACA67-420 a=0.5 |  |  |  | Cl Max: | 1.4023 | at alpha= | 20 | deg
XFOIL ncrit=9 |  |  |  | L/D Max: | 138.328 | at alpha= | 1.5 | deg
Re: | 10000000 |  |  | Cd Min: | 0.05015 | at alpha= | 20 | deg
Mach: | 0.1 |  |  | Cl=0 at alpha= | -4.8699 | deg
|  |  |  | @ Cl=0.1, Cd= | 0.0061522
|  |  |  | @ Cl=0.4, Cd= | 0.0030239
|  |  |  | @ Cl=0.6, Cd= | 0.012269
alpha (deg) | Cl | Cd | Cm | Cl/Cd
-19.5 | -1.1836 | 0.0253 | -0.141 | -46.7826
-19 | -1.2059 | 0.02144 | -0.1341 | -56.2453
-18.5 | -1.175 | 0.02031 | -0.1323 | -57.8533
-18 | -1.1436 | 0.01926 | -0.1305 | -59.3769
-17.5 | -1.1098 | 0.01829 | -0.1288 | -60.678
-17 | -1.0762 | 0.01737 | -0.127 | -61.9574
-16.5 | -1.0404 | 0.01654 | -0.1253 | -62.9021
-16 | -1.0023 | 0.01581 | -0.1239 | -63.3966
-15.5 | -0.9676 | 0.01498 | -0.1218 | -64.5928
-15 | -0.9287 | 0.01427 | -0.1203 | -65.0806
-14.5 | -0.8884 | 0.01365 | -0.119 | -65.0842
-14 | -0.8482 | 0.01306 | -0.1175 | -64.9464
-13.5 | -0.805 | 0.01257 | -0.1165 | -64.0414
-13 | -0.7612 | 0.0121 | -0.1155 | -62.9091
-12.5 | -0.7182 | 0.01162 | -0.1143 | -61.8072
-12 | -0.6748 | 0.01117 | -0.1131 | -60.4118
-11.5 | -0.6303 | 0.01072 | -0.1121 | -58.7966
-11 | -0.5848 | 0.01032 | -0.1112 | -56.6667
-10.5 | -0.5387 | 0.00995 | -0.1104 | -54.1407
-10 | -0.4941 | 0.00951 | -0.1093 | -51.9558
-9.5 | -0.4474 | 0.00913 | -0.1085 | -49.0033
-9 | -0.4003 | 0.00877 | -0.1078 | -45.6442
-8.5 | -0.3513 | 0.00848 | -0.1073 | -41.4269
-8 | -0.3039 | 0.00816 | -0.1066 | -37.2426
-7.5 | -0.2559 | 0.00788 | -0.1059 | -32.4746
-7 | -0.2061 | 0.00765 | -0.1056 | -26.9412
-6.5 | -0.1572 | 0.00741 | -0.1051 | -21.2146
-6 | -0.1091 | 0.00717 | -0.1043 | -15.2162
-5.5 | -0.0611 | 0.00696 | -0.1036 | -8.7787
-5 | -0.0128 | 0.00675 | -0.1029 | -1.8963
-4.5 | 0.0364 | 0.00652 | -0.1023 | 5.5828
-4 | 0.0832 | 0.00626 | -0.1013 | 13.2907
-3.5 | 0.1284 | 0.00597 | -0.0999 | 21.5075
-3 | 0.1708 | 0.00566 | -0.098 | 30.1767
-2.5 | 0.2121 | 0.00536 | -0.0957 | 39.5709
-2 | 0.2504 | 0.00507 | -0.0928 | 49.3886
-1.5 | 0.2803 | 0.00476 | -0.088 | 58.8866
-1 | 0.3041 | 0.00456 | -0.0817 | 66.6886
-0.5 | 0.3371 | 0.00427 | -0.0775 | 78.9461
0 | 0.3668 | 0.00385 | -0.0727 | 95.2727
0.5 | 0.3775 | 0.00294 | -0.0639 | 128.4014
1 | 0.4231 | 0.00311 | -0.0623 | 136.045
1.5 | 0.4634 | 0.00335 | -0.0595 | 138.3284
2 | 0.4731 | 0.00363 | -0.05 | 130.3306
2.5 | 0.4792 | 0.00424 | -0.0402 | 113.0189
3 | 0.4972 | 0.00486 | -0.0331 | 102.3045
3.5 | 0.5205 | 0.00547 | -0.0273 | 95.1554
4 | 0.5226 | 0.00653 | -0.0175 | 80.0306
4.5 | 0.5273 | 0.00764 | -0.0085 | 69.0183
5 | 0.5169 | 0.00924 | 0.0029 | 55.9416
5.5 | 0.5328 | 0.01036 | 0.0092 | 51.4286
6 | 0.5625 | 0.01115 | 0.0129 | 50.4484
6.5 | 0.5907 | 0.01205 | 0.0167 | 49.0207
7 | 0.6238 | 0.01283 | 0.0196 | 48.6204
7.5 | 0.6576 | 0.01361 | 0.0222 | 48.3174
8 | 0.689 | 0.01454 | 0.0252 | 47.3865
8.5 | 0.7248 | 0.01533 | 0.0273 | 47.2798
9 | 0.7531 | 0.0164 | 0.0306 | 45.9207
9.5 | 0.7852 | 0.01741 | 0.0331 | 45.1005
10 | 0.8233 | 0.01821 | 0.0346 | 45.2114
10.5 | 0.8621 | 0.01899 | 0.0359 | 45.3976
11 | 0.895 | 0.02005 | 0.038 | 44.6384
11.5 | 0.9331 | 0.02092 | 0.0393 | 44.6033
12 | 0.9716 | 0.02176 | 0.0404 | 44.6507
12.5 | 1.0048 | 0.02288 | 0.0422 | 43.9161
13 | 1.0405 | 0.02387 | 0.0436 | 43.5903
13.5 | 1.0776 | 0.02484 | 0.0447 | 43.3816
14 | 1.1093 | 0.02614 | 0.0463 | 42.4369
14.5 | 1.1427 | 0.02735 | 0.0477 | 41.7806
15 | 1.171 | 0.02889 | 0.0495 | 40.5331
15.5 | 1.1948 | 0.03067 | 0.0517 | 38.9566
16 | 1.2203 | 0.03245 | 0.0536 | 37.6055
16.5 | 1.2483 | 0.03411 | 0.055 | 36.5963
17 | 1.2743 | 0.03598 | 0.0564 | 35.4169
17.5 | 1.2947 | 0.03822 | 0.0583 | 33.8749
18 | 1.3201 | 0.04021 | 0.0595 | 32.8301
18.5 | 1.3424 | 0.04249 | 0.0607 | 31.5933
19 | 1.3651 | 0.04474 | 0.0617 | 30.5118
19.5 | 1.3863 | 0.04722 | 0.0626 | 29.3583
20 | 1.4023 | 0.05015 | 0.0637 | 27.9621

## 109. Re 10M Mach 0.25 (1)
BIGFOIL.COM POLAR EXPORT
NACA67-420 a=0.5
NACA67-420 a=0.5 |  |  |  | Cl Max: | 1.625 | at alpha= | 13 | deg
JavaFoil+Calcfoil stall+Eppler ext transition |  |  |  | L/D Max: | 110.591 | at alpha= | 3 | deg
Re: | 10000000 |  |  | Cd Min: | 0.0046 | at alpha= | 0 | deg
Mach: | 0.25 |  |  | Cl=0 at alpha= | -2.7385 | deg
|  |  |  | @ Cl=0.1, Cd= | 0.0065861
|  |  |  | @ Cl=0.4, Cd= | 0.0046894
|  |  |  | @ Cl=0.6, Cd= | 0.0057514
alpha (deg) | Cl | Cd | Cm | Cl/Cd
-18 | -0.71 | 0.14509 | -0.003 | -4.894
-17.5 | -0.752 | 0.13583 | -0.003 | -5.533
-17 | -0.789 | 0.12847 | -0.004 | -6.138
-16.5 | -0.821 | 0.11969 | -0.005 | -6.856
-16 | -0.85 | 0.10932 | -0.006 | -7.773
-15.5 | -0.871 | 0.10324 | -0.007 | -8.437
-15 | -0.889 | 0.09484 | -0.009 | -9.372
-14.5 | -0.897 | 0.08599 | -0.01 | -10.435
-14 | -0.906 | 0.07275 | -0.012 | -12.45
-13.5 | -0.914 | 0.05956 | -0.014 | -15.338
-13 | -1.016 | 0.01848 | -0.019 | -54.99
-12.5 | -1.003 | 0.01639 | -0.021 | -61.185
-12 | -0.982 | 0.0148 | -0.023 | -66.3
-11.5 | -0.956 | 0.01265 | -0.024 | -75.588
-11 | -0.923 | 0.01207 | -0.026 | -76.456
-10.5 | -0.885 | 0.01146 | -0.027 | -77.277
-10 | -0.844 | 0.01094 | -0.029 | -77.098
-9.5 | -0.799 | 0.01043 | -0.031 | -76.609
-9 | -0.751 | 0.00996 | -0.032 | -75.374
-8.5 | -0.7 | 0.00943 | -0.034 | -74.207
-8 | -0.646 | 0.00878 | -0.036 | -73.659
-7.5 | -0.591 | 0.00831 | -0.037 | -71.13
-7 | -0.533 | 0.00831 | -0.039 | -64.221
-6.5 | -0.474 | 0.00804 | -0.041 | -58.97
-6 | -0.414 | 0.00785 | -0.042 | -52.698
-5.5 | -0.352 | 0.00777 | -0.044 | -45.349
-5 | -0.29 | 0.00769 | -0.046 | -37.705
-4.5 | -0.226 | 0.00756 | -0.047 | -29.94
-4 | -0.162 | 0.00747 | -0.049 | -21.749
-3.5 | -0.098 | 0.00735 | -0.051 | -13.344
-3 | -0.034 | 0.00723 | -0.052 | -4.635
-2.5 | 0.031 | 0.00686 | -0.054 | 4.57
-2 | 0.097 | 0.0066 | -0.056 | 14.673
-1.5 | 0.162 | 0.0063 | -0.057 | 25.729
-1 | 0.228 | 0.00587 | -0.059 | 38.823
-0.5 | 0.293 | 0.00572 | -0.061 | 51.298
0 | 0.356 | 0.0046 | -0.063 | 77.401
0.5 | 0.42 | 0.00473 | -0.065 | 88.894
1 | 0.485 | 0.00488 | -0.066 | 99.355
1.5 | 0.549 | 0.00509 | -0.068 | 107.82
2 | 0.613 | 0.00592 | -0.07 | 103.521
2.5 | 0.677 | 0.00632 | -0.071 | 107.178
3 | 0.741 | 0.0067 | -0.073 | 110.591
3.5 | 0.804 | 0.00758 | -0.075 | 106.087
4 | 0.862 | 0.00817 | -0.076 | 105.431
4.5 | 0.923 | 0.00872 | -0.078 | 105.951
5 | 0.984 | 0.00941 | -0.08 | 104.517
5.5 | 1.044 | 0.01023 | -0.081 | 102.049
6 | 1.103 | 0.01076 | -0.083 | 102.467
6.5 | 1.161 | 0.01189 | -0.084 | 97.644
7 | 1.217 | 0.01257 | -0.086 | 96.828
7.5 | 1.272 | 0.01313 | -0.088 | 96.871
8 | 1.323 | 0.01371 | -0.089 | 96.526
8.5 | 1.372 | 0.01426 | -0.091 | 96.192
9 | 1.417 | 0.01484 | -0.092 | 95.487
9.5 | 1.46 | 0.01548 | -0.094 | 94.261
10 | 1.497 | 0.01675 | -0.095 | 89.425
10.5 | 1.532 | 0.01747 | -0.097 | 87.687
11 | 1.561 | 0.01832 | -0.098 | 85.214
11.5 | 1.586 | 0.01929 | -0.1 | 82.208
12 | 1.605 | 0.0201 | -0.101 | 79.852
12.5 | 1.618 | 0.02121 | -0.103 | 76.267
13 | 1.625 | 0.02224 | -0.104 | 73.067
13.5 | 1.624 | 0.02334 | -0.105 | 69.548
14 | 1.611 | 0.02457 | -0.107 | 65.586
14.5 | 1.591 | 0.0258 | -0.108 | 61.692
15 | 1.563 | 0.02726 | -0.109 | 57.356
15.5 | 1.528 | 0.02883 | -0.111 | 52.999
16 | 1.484 | 0.03065 | -0.112 | 48.439
16.5 | 1.434 | 0.03251 | -0.113 | 44.099
17 | 1.376 | 0.03466 | -0.114 | 39.7
17.5 | 1.312 | 0.03715 | -0.115 | 35.329
18 | 1.243 | 0.03993 | -0.116 | 31.119

## 110. Re 10M Mach 0.25 (2)
BIGFOIL.COM POLAR EXPORT
NACA67-420 a=0.5
NACA67-420 a=0.5 |  |  |  | Cl Max: | 1.3875 | at alpha= | 20 | deg
XFOIL ncrit=9 |  |  |  | L/D Max: | 137.42 | at alpha= | 1 | deg
Re: | 10000000 |  |  | Cd Min: | 0.05896 | at alpha= | 20 | deg
Mach: | 0.25 |  |  | Cl=0 at alpha= | -5.0792 | deg
|  |  |  | @ Cl=0.1, Cd= | 0.0065084
|  |  |  | @ Cl=0.4, Cd= | 0.0029818
|  |  |  | @ Cl=0.6, Cd= | 0.013249
alpha (deg) | Cl | Cd | Cm | Cl/Cd
-20 | -1.143 | 0.03658 | -0.167 | -31.2466
-19.5 | -1.1376 | 0.03298 | -0.165 | -34.4936
-19 | -1.1528 | 0.02854 | -0.1608 | -40.3924
-18.5 | -1.122 | 0.02689 | -0.1588 | -41.7255
-18 | -1.1514 | 0.02239 | -0.1515 | -51.4247
-17.5 | -1.1169 | 0.02116 | -0.149 | -52.7836
-17 | -1.0889 | 0.01966 | -0.1458 | -55.3866
-16.5 | -1.0535 | 0.01856 | -0.1432 | -56.7619
-16 | -1.0146 | 0.01762 | -0.1409 | -57.5823
-15.5 | -0.9793 | 0.01658 | -0.1381 | -59.0651
-15 | -0.9402 | 0.01567 | -0.1357 | -60
-14.5 | -0.9011 | 0.01483 | -0.1333 | -60.762
-14 | -0.8591 | 0.01411 | -0.1312 | -60.8859
-13.5 | -0.8143 | 0.01351 | -0.1294 | -60.2739
-13 | -0.7711 | 0.01288 | -0.1274 | -59.868
-12.5 | -0.7259 | 0.01234 | -0.1258 | -58.825
-12 | -0.6791 | 0.01185 | -0.1243 | -57.308
-11.5 | -0.6325 | 0.01136 | -0.1228 | -55.6778
-11 | -0.587 | 0.01086 | -0.1212 | -54.0516
-10.5 | -0.5388 | 0.01043 | -0.12 | -51.6587
-10 | -0.4896 | 0.01002 | -0.119 | -48.8623
-9.5 | -0.4408 | 0.00961 | -0.1179 | -45.8689
-9 | -0.3938 | 0.00915 | -0.1166 | -43.0383
-8.5 | -0.3453 | 0.00879 | -0.1155 | -39.2833
-8 | -0.2943 | 0.00849 | -0.1148 | -34.6643
-7.5 | -0.2436 | 0.00819 | -0.1142 | -29.7436
-7 | -0.1925 | 0.00793 | -0.1136 | -24.2749
-6.5 | -0.1427 | 0.00767 | -0.1127 | -18.605
-6 | -0.0933 | 0.00742 | -0.1118 | -12.5741
-5.5 | -0.0425 | 0.0072 | -0.1112 | -5.9028
-5 | 0.008 | 0.00697 | -0.1105 | 1.1478
-4.5 | 0.0579 | 0.00673 | -0.1097 | 8.6033
-4 | 0.1073 | 0.00647 | -0.1089 | 16.5842
-3.5 | 0.1538 | 0.00616 | -0.1074 | 24.9675
-3 | 0.1977 | 0.00584 | -0.1054 | 33.8527
-2.5 | 0.2404 | 0.00553 | -0.1031 | 43.472
-2 | 0.2798 | 0.00523 | -0.1002 | 53.499
-1.5 | 0.3102 | 0.00488 | -0.0953 | 63.5656
-1 | 0.3363 | 0.00454 | -0.0892 | 74.0749
-0.5 | 0.3568 | 0.00431 | -0.0819 | 82.7842
0 | 0.3815 | 0.00386 | -0.0756 | 98.8342
0.5 | 0.3897 | 0.00293 | -0.0658 | 133.0034
1 | 0.4315 | 0.00314 | -0.063 | 137.4204
1.5 | 0.4518 | 0.00338 | -0.0554 | 133.6686
2 | 0.4744 | 0.00372 | -0.0485 | 127.5269
2.5 | 0.4816 | 0.00438 | -0.0387 | 109.9543
3 | 0.4976 | 0.00509 | -0.0309 | 97.7603
3.5 | 0.5187 | 0.0058 | -0.0244 | 89.431
4 | 0.5249 | 0.00684 | -0.0151 | 76.7398
4.5 | 0.533 | 0.00794 | -0.0065 | 67.1285
5 | 0.5159 | 0.00977 | 0.0063 | 52.8045
5.5 | 0.5318 | 0.01092 | 0.0128 | 48.6996
6 | 0.5584 | 0.01189 | 0.0173 | 46.9638
6.5 | 0.5869 | 0.01282 | 0.0214 | 45.78
7 | 0.6168 | 0.0138 | 0.025 | 44.6957
7.5 | 0.6509 | 0.01467 | 0.0279 | 44.3695
8 | 0.686 | 0.01554 | 0.0306 | 44.1441
8.5 | 0.7187 | 0.01655 | 0.0335 | 43.426
9 | 0.7474 | 0.01772 | 0.037 | 42.1783
9.5 | 0.7817 | 0.01877 | 0.0395 | 41.6462
10 | 0.8191 | 0.01972 | 0.0414 | 41.5365
10.5 | 0.859 | 0.0206 | 0.0429 | 41.699
11 | 0.894 | 0.02174 | 0.045 | 41.1224
11.5 | 0.9321 | 0.02277 | 0.0467 | 40.9354
12 | 0.9717 | 0.02374 | 0.0481 | 40.9309
12.5 | 1.0057 | 0.025 | 0.0501 | 40.228
13 | 1.0436 | 0.02611 | 0.0516 | 39.9694
13.5 | 1.0783 | 0.02742 | 0.0534 | 39.3253
14 | 1.1115 | 0.02884 | 0.0553 | 38.5402
14.5 | 1.1431 | 0.03039 | 0.0572 | 37.6143
15 | 1.1678 | 0.03239 | 0.0597 | 36.0543
15.5 | 1.192 | 0.03454 | 0.062 | 34.5107
16 | 1.2225 | 0.03631 | 0.0636 | 33.6684
16.5 | 1.2448 | 0.03868 | 0.0658 | 32.182
17 | 1.2713 | 0.04089 | 0.0674 | 31.0907
17.5 | 1.2961 | 0.04329 | 0.0689 | 29.9399
18 | 1.3188 | 0.04584 | 0.0704 | 28.7696
18.5 | 1.3387 | 0.04875 | 0.0718 | 27.4605
19 | 1.3558 | 0.05197 | 0.0732 | 26.0881
19.5 | 1.3756 | 0.05507 | 0.0741 | 24.9791
20 | 1.3875 | 0.05896 | 0.075 | 23.5329

## 111. Re 10M Mach 0.50 (1)
BIGFOIL.COM POLAR EXPORT
NACA67-420 a=0.5
NACA67-420 a=0.5 |  |  |  | Cl Max: | 1.463 | at alpha= | 9 | deg
JavaFoil+Calcfoil stall+Eppler ext transition |  |  |  | L/D Max: | 114.543 | at alpha= | 1.5 | deg
Re: | 10000000 |  |  | Cd Min: | 0.00491 | at alpha= | 0.5 | deg
Mach: | 0.5 |  |  | Cl=0 at alpha= | -2.7431 | deg
|  |  |  | @ Cl=0.1, Cd= | 0.007466
|  |  |  | @ Cl=0.4, Cd= | 0.0050044
|  |  |  | @ Cl=0.6, Cd= | 0.0052983
alpha (deg) | Cl | Cd | Cm | Cl/Cd
-20 | -0.994 | 0.15905 | 0.001 | -6.252
-19.5 | -0.973 | 0.14345 | 0 | -6.783
-19 | -0.943 | 0.13758 | -0.001 | -6.856
-18.5 | -0.91 | 0.13551 | -0.002 | -6.712
-18 | -0.878 | 0.1316 | -0.003 | -6.671
-17.5 | -0.85 | 0.12938 | -0.004 | -6.566
-17 | -0.825 | 0.12567 | -0.005 | -6.564
-16.5 | -0.797 | 0.11764 | -0.006 | -6.772
-16 | -0.766 | 0.11395 | -0.007 | -6.723
-15.5 | -0.736 | 0.10944 | -0.008 | -6.722
-15 | -0.707 | 0.10218 | -0.009 | -6.922
-14.5 | -0.679 | 0.09633 | -0.009 | -7.046
-14 | -0.65 | 0.10006 | -0.01 | -6.5
-13.5 | -0.621 | 0.09546 | -0.011 | -6.503
-13 | -0.593 | 0.08692 | -0.012 | -6.821
-12.5 | -0.565 | 0.08047 | -0.013 | -7.02
-12 | -0.538 | 0.07336 | -0.015 | -7.335
-11.5 | -0.505 | 0.08323 | -0.014 | -6.065
-11 | -0.476 | 0.09505 | -0.014 | -5.004
-10.5 | -0.447 | 0.08141 | -0.015 | -5.494
-10 | -0.419 | 0.07451 | -0.016 | -5.619
-9.5 | -0.391 | 0.06357 | -0.019 | -6.156
-9 | -0.69 | 0.01315 | -0.036 | -52.509
-8.5 | -0.695 | 0.01191 | -0.038 | -58.377
-8 | -0.668 | 0.01112 | -0.04 | -60.139
-7.5 | -0.626 | 0.01022 | -0.041 | -61.27
-7 | -0.574 | 0.00959 | -0.043 | -59.918
-6.5 | -0.516 | 0.00921 | -0.045 | -56.038
-6 | -0.454 | 0.00884 | -0.047 | -51.345
-5.5 | -0.388 | 0.00859 | -0.049 | -45.199
-5 | -0.32 | 0.00854 | -0.051 | -37.49
-4.5 | -0.251 | 0.00839 | -0.052 | -29.89
-4 | -0.18 | 0.00824 | -0.054 | -21.874
-3.5 | -0.109 | 0.0081 | -0.056 | -13.455
-3 | -0.037 | 0.00795 | -0.058 | -4.682
-2.5 | 0.035 | 0.00784 | -0.06 | 4.449
-2 | 0.108 | 0.00742 | -0.062 | 14.536
-1.5 | 0.181 | 0.00693 | -0.064 | 26.048
-1 | 0.253 | 0.00668 | -0.066 | 37.959
-0.5 | 0.326 | 0.00627 | -0.068 | 52.095
0 | 0.396 | 0.00501 | -0.07 | 79.057
0.5 | 0.468 | 0.00491 | -0.072 | 95.373
1 | 0.54 | 0.00509 | -0.074 | 106.175
1.5 | 0.612 | 0.00534 | -0.076 | 114.543
2 | 0.683 | 0.00615 | -0.077 | 111.064
2.5 | 0.754 | 0.00704 | -0.079 | 107.167
3 | 0.825 | 0.00753 | -0.081 | 109.553
3.5 | 0.896 | 0.00868 | -0.083 | 103.238
4 | 0.957 | 0.00959 | -0.085 | 99.859
4.5 | 1.025 | 0.01038 | -0.087 | 98.732
5 | 1.091 | 0.01148 | -0.088 | 95.021
5.5 | 1.155 | 0.0124 | -0.09 | 93.105
6 | 1.217 | 0.01383 | -0.092 | 87.993
6.5 | 1.277 | 0.01474 | -0.094 | 86.632
7 | 1.334 | 0.0156 | -0.096 | 85.481
7.5 | 1.385 | 0.01641 | -0.097 | 84.443
8 | 1.425 | 0.01732 | -0.099 | 82.28
8.5 | 1.454 | 0.01904 | -0.101 | 76.341
9 | 1.463 | 0.02031 | -0.103 | 72.068
9.5 | 1.443 | 0.02189 | -0.104 | 65.94
10 | 1.358 | 0.02372 | -0.106 | 57.233
10.5 | 0.907 | 0.02558 | -0.107 | 35.462
11 | 0.937 | 0.02944 | -0.109 | 31.822
11.5 | 0.812 | 0.08488 | -0.057 | 9.569
12 | 1.003 | 0.03015 | -0.112 | 33.279
12.5 | 1.031 | 0.03388 | -0.113 | 30.424
13 | 1.066 | 0.03237 | -0.115 | 32.939
13.5 | 0.943 | 0.08985 | -0.079 | 10.49
14 | 1.123 | 0.0402 | -0.117 | 27.945

## 112. Re 10M Mach 0.50 (2)
BIGFOIL.COM POLAR EXPORT
NACA67-420 a=0.5
NACA67-420 a=0.5 |  |  |  | Cl Max: | 1.2296 | at alpha= | 16.5 | deg
XFOIL ncrit=9 |  |  |  | L/D Max: | 124.841 | at alpha= | 0.5 | deg
Re: | 10000000 |  |  | Cd Min: | 0.08734 | at alpha= | 18 | deg
Mach: | 0.5 |  |  | Cl=0 at alpha= | -99 | deg
|  |  |  | @ Cl=0.1, Cd= | 0.00406
|  |  |  | @ Cl=0.4, Cd= | 0.00406
|  |  |  | @ Cl=0.6, Cd= | 0.017351
alpha (deg) | Cl | Cd | Cm | Cl/Cd
0 | 0.4433 | 0.00406 | -0.0876 | 109.1872
0.5 | 0.392 | 0.00314 | -0.0632 | 124.8408
1 | 0.4065 | 0.00359 | -0.053 | 113.2312
1.5 | 0.4168 | 0.00428 | -0.0422 | 97.3832
2 | 0.4369 | 0.00499 | -0.0337 | 87.5551
2.5 | 0.4629 | 0.00569 | -0.0266 | 81.3533
3 | 0.4885 | 0.0065 | -0.0195 | 75.1538
3.5 | 0.5015 | 0.00761 | -0.0102 | 65.9001
4 | 0.5279 | 0.00855 | -0.0037 | 61.7427
4.5 | 0.5309 | 0.01003 | 0.0069 | 52.9312
5 | 0.5319 | 0.01167 | 0.0175 | 45.5784
5.5 | 0.538 | 0.01328 | 0.0268 | 40.512
6 | 0.5528 | 0.0148 | 0.0344 | 37.3514
6.5 | 0.5731 | 0.01632 | 0.0408 | 35.1164
7 | 0.6052 | 0.01755 | 0.0453 | 34.4843
7.5 | 0.6346 | 0.01899 | 0.05 | 33.4176
8 | 0.6685 | 0.02032 | 0.054 | 32.8986
8.5 | 0.7 | 0.02187 | 0.0582 | 32.0073
9 | 0.7306 | 0.0235 | 0.0624 | 31.0894
9.5 | 0.7647 | 0.02513 | 0.066 | 30.4298
10 | 0.8064 | 0.02653 | 0.0686 | 30.3958
10.5 | 0.8476 | 0.02806 | 0.0713 | 30.2067
11 | 0.8893 | 0.02962 | 0.0739 | 30.0236
11.5 | 0.9313 | 0.03126 | 0.0765 | 29.7921
12 | 0.9707 | 0.03312 | 0.0792 | 29.3086
12.5 | 1.0132 | 0.03491 | 0.0817 | 29.0232
13 | 1.0507 | 0.03706 | 0.0846 | 28.3513
13.5 | 1.0859 | 0.03943 | 0.0875 | 27.5399
14 | 1.1151 | 0.04226 | 0.0908 | 26.3867
14.5 | 1.1506 | 0.04487 | 0.0935 | 25.643
15 | 1.178 | 0.04811 | 0.0965 | 24.4856
15.5 | 1.206 | 0.05154 | 0.0994 | 23.3993
16 | 1.2246 | 0.05578 | 0.1023 | 21.9541
16.5 | 1.2296 | 0.06127 | 0.1049 | 20.0685
17 | 1.2174 | 0.06836 | 0.1065 | 17.8087
17.5 | 1.1877 | 0.07734 | 0.1064 | 15.3569
18 | 1.1539 | 0.08734 | 0.1043 | 13.2116

## 113. Re 12M Mach 0.00 (1)
BIGFOIL.COM POLAR EXPORT
NACA67-420 a=0.5
NACA67-420 a=0.5 |  |  |  | Cl Max: | 1.698 | at alpha= | 15 | deg
JavaFoil+Calcfoil stall+Eppler ext transition |  |  |  | L/D Max: | 107.009 | at alpha= | 6 | deg
Re: | 12000000 |  |  | Cd Min: | 0.00496 | at alpha= | 1 | deg
Mach: | 0 |  |  | Cl=0 at alpha= | -2.7381 | deg
|  |  |  | @ Cl=0.1, Cd= | 0.0064895
|  |  |  | @ Cl=0.4, Cd= | 0.0055092
|  |  |  | @ Cl=0.6, Cd= | 0.0059597
alpha (deg) | Cl | Cd | Cm | Cl/Cd
-20 | -0.943 | 0.14351 | 0.001 | -6.573
-19.5 | -0.956 | 0.13922 | 0 | -6.87
-19 | -0.972 | 0.12927 | -0.001 | -7.522
-18.5 | -0.985 | 0.12075 | -0.002 | -8.158
-18 | -0.997 | 0.11223 | -0.003 | -8.883
-17.5 | -1.002 | 0.10815 | -0.004 | -9.268
-17 | -1.016 | 0.09485 | -0.005 | -10.709
-16.5 | -1.025 | 0.08458 | -0.006 | -12.114
-16 | -1.038 | 0.07061 | -0.008 | -14.702
-15.5 | -1.141 | 0.02577 | -0.011 | -44.265
-15 | -1.141 | 0.02202 | -0.013 | -51.822
-14.5 | -1.133 | 0.01895 | -0.014 | -59.814
-14 | -1.118 | 0.01658 | -0.016 | -67.423
-13.5 | -1.093 | 0.01565 | -0.017 | -69.856
-13 | -1.067 | 0.01452 | -0.019 | -73.484
-12.5 | -1.036 | 0.01359 | -0.02 | -76.208
-12 | -1.002 | 0.01274 | -0.022 | -78.641
-11.5 | -0.965 | 0.01209 | -0.023 | -79.787
-11 | -0.926 | 0.01079 | -0.025 | -85.794
-10.5 | -0.883 | 0.01035 | -0.027 | -85.277
-10 | -0.837 | 0.00992 | -0.028 | -84.317
-9.5 | -0.789 | 0.00955 | -0.03 | -82.62
-9 | -0.739 | 0.0091 | -0.032 | -81.142
-8.5 | -0.686 | 0.00872 | -0.033 | -78.678
-8 | -0.633 | 0.00839 | -0.035 | -75.412
-7.5 | -0.577 | 0.00811 | -0.036 | -71.155
-7 | -0.52 | 0.00765 | -0.038 | -68.027
-6.5 | -0.462 | 0.00774 | -0.04 | -59.678
-6 | -0.403 | 0.00764 | -0.041 | -52.724
-5.5 | -0.342 | 0.00752 | -0.043 | -45.55
-5 | -0.282 | 0.0074 | -0.044 | -38.034
-4.5 | -0.22 | 0.00731 | -0.046 | -30.059
-4 | -0.158 | 0.00721 | -0.048 | -21.869
-3.5 | -0.095 | 0.00713 | -0.049 | -13.352
-3 | -0.033 | 0.007 | -0.051 | -4.648
-2.5 | 0.03 | 0.00665 | -0.053 | 4.574
-2 | 0.094 | 0.00652 | -0.054 | 14.394
-1.5 | 0.157 | 0.0062 | -0.056 | 25.387
-1 | 0.221 | 0.00602 | -0.058 | 36.671
-0.5 | 0.284 | 0.00573 | -0.059 | 49.607
0 | 0.345 | 0.00571 | -0.061 | 60.43
0.5 | 0.408 | 0.00548 | -0.063 | 74.408
1 | 0.47 | 0.00496 | -0.064 | 94.875
1.5 | 0.532 | 0.0056 | -0.066 | 94.933
2 | 0.594 | 0.00592 | -0.068 | 100.449
2.5 | 0.656 | 0.00633 | -0.069 | 103.653
3 | 0.718 | 0.00695 | -0.071 | 103.291
3.5 | 0.78 | 0.00744 | -0.072 | 104.859
4 | 0.836 | 0.00788 | -0.074 | 106.075
4.5 | 0.896 | 0.00839 | -0.076 | 106.831
5 | 0.955 | 0.00906 | -0.077 | 105.445
5.5 | 1.014 | 0.00958 | -0.079 | 105.833
6 | 1.071 | 0.01001 | -0.08 | 107.009
6.5 | 1.128 | 0.01107 | -0.082 | 101.923
7 | 1.184 | 0.01153 | -0.083 | 102.689
7.5 | 1.239 | 0.01207 | -0.085 | 102.645
8 | 1.29 | 0.01251 | -0.086 | 103.088
8.5 | 1.34 | 0.013 | -0.088 | 103.063
9 | 1.387 | 0.01348 | -0.09 | 102.865
9.5 | 1.432 | 0.01403 | -0.091 | 102.052
10 | 1.474 | 0.01511 | -0.092 | 97.524
10.5 | 1.513 | 0.01567 | -0.094 | 96.595
11 | 1.55 | 0.01645 | -0.095 | 94.212
11.5 | 1.583 | 0.01711 | -0.097 | 92.476
12 | 1.613 | 0.01775 | -0.098 | 90.843
12.5 | 1.639 | 0.01867 | -0.1 | 87.792
13 | 1.661 | 0.01934 | -0.101 | 85.917
13.5 | 1.678 | 0.02024 | -0.102 | 82.928
14 | 1.689 | 0.02112 | -0.104 | 79.977
14.5 | 1.696 | 0.022 | -0.105 | 77.067
15 | 1.698 | 0.02316 | -0.106 | 73.313
15.5 | 1.695 | 0.02422 | -0.108 | 69.993
16 | 1.689 | 0.02536 | -0.109 | 66.582
16.5 | 1.678 | 0.02658 | -0.11 | 63.134
17 | 1.664 | 0.02795 | -0.111 | 59.521
17.5 | 1.646 | 0.0293 | -0.112 | 56.193
18 | 1.625 | 0.03091 | -0.114 | 52.555
18.5 | 1.601 | 0.03251 | -0.115 | 49.239
19 | 1.575 | 0.03395 | -0.116 | 46.377
19.5 | 1.546 | 0.03571 | -0.117 | 43.293
20 | 1.514 | 0.0382 | -0.118 | 39.633

## 114. Re 12M Mach 0.00 (2)
BIGFOIL.COM POLAR EXPORT
NACA67-420 a=0.5
NACA67-420 a=0.5 |  |  |  | Cl Max: | 1.42 | at alpha= | 20 | deg
XFOIL ncrit=9 |  |  |  | L/D Max: | 131.602 | at alpha= | 1.5 | deg
Re: | 12000000 |  |  | Cd Min: | 0.04733 | at alpha= | 20 | deg
Mach: | 0 |  |  | Cl=0 at alpha= | -4.7788 | deg
|  |  |  | @ Cl=0.1, Cd= | 0.0058668
|  |  |  | @ Cl=0.4, Cd= | 0.0031123
|  |  |  | @ Cl=0.6, Cd= | 0.011891
alpha (deg) | Cl | Cd | Cm | Cl/Cd
-19.5 | -1.1986 | 0.02362 | -0.1357 | -50.7451
-19 | -1.2169 | 0.02006 | -0.1288 | -60.663
-18.5 | -1.1877 | 0.01896 | -0.1269 | -62.6424
-18 | -1.1531 | 0.01809 | -0.1255 | -63.7424
-17.5 | -1.1206 | 0.01718 | -0.1237 | -65.227
-17 | -1.0851 | 0.01638 | -0.1223 | -66.2454
-16.5 | -1.0469 | 0.0157 | -0.1211 | -66.6815
-16 | -1.0107 | 0.01499 | -0.1195 | -67.4249
-15.5 | -0.9727 | 0.0143 | -0.1181 | -68.021
-15 | -0.9348 | 0.01361 | -0.1165 | -68.6848
-14.5 | -0.8968 | 0.01298 | -0.1149 | -69.0909
-14 | -0.8546 | 0.01248 | -0.1139 | -68.4776
-13.5 | -0.8112 | 0.01205 | -0.113 | -67.3195
-13 | -0.7699 | 0.01155 | -0.1117 | -66.658
-12.5 | -0.7261 | 0.01114 | -0.1108 | -65.1795
-12 | -0.681 | 0.01075 | -0.11 | -63.3488
-11.5 | -0.6363 | 0.01031 | -0.1092 | -61.7168
-11 | -0.5917 | 0.0099 | -0.1083 | -59.7677
-10.5 | -0.5463 | 0.00952 | -0.1074 | -57.3845
-10 | -0.4995 | 0.00916 | -0.1068 | -54.5306
-9.5 | -0.4525 | 0.00881 | -0.1062 | -51.3621
-9 | -0.4074 | 0.0084 | -0.1052 | -48.5
-8.5 | -0.3602 | 0.0081 | -0.1045 | -44.4691
-8 | -0.3121 | 0.00783 | -0.104 | -39.8595
-7.5 | -0.264 | 0.00757 | -0.1034 | -34.8745
-7 | -0.2151 | 0.00735 | -0.103 | -29.2653
-6.5 | -0.1672 | 0.00713 | -0.1023 | -23.4502
-6 | -0.1197 | 0.0069 | -0.1015 | -17.3478
-5.5 | -0.0704 | 0.00668 | -0.1011 | -10.5389
-5 | -0.0211 | 0.00647 | -0.1007 | -3.2612
-4.5 | 0.0266 | 0.00624 | -0.0999 | 4.2628
-4 | 0.075 | 0.00601 | -0.0992 | 12.4792
-3.5 | 0.1204 | 0.00575 | -0.0979 | 20.9391
-3 | 0.1626 | 0.00545 | -0.096 | 29.8349
-2.5 | 0.2038 | 0.00519 | -0.0937 | 39.2678
-2 | 0.2424 | 0.00495 | -0.0909 | 48.9697
-1.5 | 0.2773 | 0.00465 | -0.0872 | 59.6344
-1 | 0.304 | 0.00451 | -0.0816 | 67.4058
-0.5 | 0.3393 | 0.00428 | -0.0779 | 79.2757
0 | 0.3714 | 0.0041 | -0.0736 | 90.5854
0.5 | 0.37 | 0.00301 | -0.0624 | 122.9236
1 | 0.414 | 0.00316 | -0.0605 | 131.0127
1.5 | 0.4435 | 0.00337 | -0.0554 | 131.6024
2 | 0.4547 | 0.00376 | -0.0464 | 120.9309
2.5 | 0.4607 | 0.0044 | -0.0367 | 104.7045
3 | 0.4784 | 0.005 | -0.0297 | 95.68
3.5 | 0.4904 | 0.00582 | -0.0217 | 84.2612
4 | 0.4972 | 0.00684 | -0.013 | 72.6901
4.5 | 0.5089 | 0.00787 | -0.0055 | 64.6633
5 | 0.5092 | 0.00925 | 0.0038 | 55.0486
5.5 | 0.5287 | 0.01027 | 0.0094 | 51.48
6 | 0.5625 | 0.01094 | 0.0123 | 51.4168
6.5 | 0.5935 | 0.01173 | 0.0156 | 50.5968
7 | 0.6257 | 0.01253 | 0.0185 | 49.9362
7.5 | 0.6606 | 0.01325 | 0.021 | 49.8566
8 | 0.6951 | 0.01403 | 0.0234 | 49.5438
8.5 | 0.7284 | 0.01489 | 0.0259 | 48.9187
9 | 0.7582 | 0.01587 | 0.0289 | 47.7757
9.5 | 0.7936 | 0.01671 | 0.0309 | 47.4925
10 | 0.8287 | 0.0176 | 0.0328 | 47.0852
10.5 | 0.8681 | 0.01833 | 0.034 | 47.3595
11 | 0.9059 | 0.01913 | 0.0353 | 47.3549
11.5 | 0.941 | 0.0201 | 0.037 | 46.8159
12 | 0.9788 | 0.02096 | 0.0381 | 46.6985
12.5 | 1.0167 | 0.02182 | 0.0392 | 46.5949
13 | 1.0504 | 0.02289 | 0.0408 | 45.889
13.5 | 1.0854 | 0.02389 | 0.0421 | 45.4332
14 | 1.121 | 0.0249 | 0.0433 | 45.0201
14.5 | 1.1512 | 0.02622 | 0.045 | 43.9054
15 | 1.1805 | 0.02761 | 0.0468 | 42.7562
15.5 | 1.2032 | 0.02942 | 0.0491 | 40.8973
16 | 1.2325 | 0.03089 | 0.0505 | 39.8996
16.5 | 1.2578 | 0.03266 | 0.0522 | 38.5119
17 | 1.2879 | 0.03415 | 0.0533 | 37.713
17.5 | 1.3093 | 0.03625 | 0.055 | 36.1186
18 | 1.3349 | 0.0381 | 0.0562 | 35.0367
18.5 | 1.3586 | 0.04015 | 0.0574 | 33.8381
19 | 1.3806 | 0.04239 | 0.0585 | 32.569
19.5 | 1.4042 | 0.04449 | 0.0594 | 31.5621
20 | 1.42 | 0.04733 | 0.0606 | 30.0021

## 115. Re 12M Mach 0.10 (1)
BIGFOIL.COM POLAR EXPORT
NACA67-420 a=0.5
NACA67-420 a=0.5 |  |  |  | Cl Max: | 1.685 | at alpha= | 14.5 | deg
JavaFoil+Calcfoil stall+Eppler ext transition |  |  |  | L/D Max: | 106.579 | at alpha= | 6 | deg
Re: | 12000000 |  |  | Cd Min: | 0.00497 | at alpha= | 1 | deg
Mach: | 0.1 |  |  | Cl=0 at alpha= | -2.7422 | deg
|  |  |  | @ Cl=0.1, Cd= | 0.0065091
|  |  |  | @ Cl=0.4, Cd= | 0.0055397
|  |  |  | @ Cl=0.6, Cd= | 0.0059595
alpha (deg) | Cl | Cd | Cm | Cl/Cd
-19.5 | -0.916 | 0.14383 | 0 | -6.369
-19 | -0.935 | 0.13354 | -0.001 | -7.001
-18.5 | -0.951 | 0.1248 | -0.002 | -7.62
-18 | -0.965 | 0.11742 | -0.003 | -8.219
-17.5 | -0.974 | 0.11265 | -0.004 | -8.648
-17 | -0.987 | 0.10139 | -0.005 | -9.738
-16.5 | -0.998 | 0.09151 | -0.006 | -10.905
-16 | -1.008 | 0.0804 | -0.008 | -12.539
-15.5 | -1.031 | 0.0618 | -0.009 | -16.675
-15 | -1.064 | 0.04112 | -0.012 | -25.868
-14.5 | -1.119 | 0.02035 | -0.014 | -54.994
-14 | -1.109 | 0.01725 | -0.016 | -64.28
-13.5 | -1.088 | 0.01584 | -0.017 | -68.664
-13 | -1.062 | 0.01482 | -0.019 | -71.665
-12.5 | -1.033 | 0.01385 | -0.02 | -74.608
-12 | -1 | 0.01304 | -0.022 | -76.747
-11.5 | -0.964 | 0.01228 | -0.024 | -78.513
-11 | -0.926 | 0.01092 | -0.025 | -84.804
-10.5 | -0.884 | 0.01042 | -0.027 | -84.783
-10 | -0.838 | 0.01008 | -0.028 | -83.199
-9.5 | -0.791 | 0.00961 | -0.03 | -82.278
-9 | -0.741 | 0.0092 | -0.032 | -80.556
-8.5 | -0.689 | 0.00879 | -0.033 | -78.329
-8 | -0.635 | 0.0085 | -0.035 | -74.701
-7.5 | -0.579 | 0.00817 | -0.037 | -70.914
-7 | -0.522 | 0.00769 | -0.038 | -67.94
-6.5 | -0.464 | 0.00779 | -0.04 | -59.523
-6 | -0.404 | 0.00771 | -0.041 | -52.434
-5.5 | -0.344 | 0.00754 | -0.043 | -45.605
-5 | -0.283 | 0.00745 | -0.045 | -37.957
-4.5 | -0.221 | 0.00733 | -0.046 | -30.127
-4 | -0.158 | 0.00723 | -0.048 | -21.912
-3.5 | -0.096 | 0.00715 | -0.049 | -13.38
-3 | -0.033 | 0.00702 | -0.051 | -4.655
-2.5 | 0.031 | 0.00666 | -0.053 | 4.587
-2 | 0.094 | 0.00654 | -0.054 | 14.42
-1.5 | 0.158 | 0.00621 | -0.056 | 25.437
-1 | 0.222 | 0.00605 | -0.058 | 36.682
-0.5 | 0.286 | 0.00575 | -0.059 | 49.668
0 | 0.347 | 0.00575 | -0.061 | 60.258
0.5 | 0.41 | 0.0055 | -0.063 | 74.457
1 | 0.472 | 0.00497 | -0.065 | 95.044
1.5 | 0.535 | 0.00565 | -0.066 | 94.717
2 | 0.597 | 0.00594 | -0.068 | 100.589
2.5 | 0.66 | 0.00635 | -0.07 | 103.86
3 | 0.722 | 0.007 | -0.071 | 103.108
3.5 | 0.784 | 0.00747 | -0.073 | 104.889
4 | 0.84 | 0.00792 | -0.074 | 106.075
4.5 | 0.9 | 0.00846 | -0.076 | 106.427
5 | 0.96 | 0.00914 | -0.077 | 104.982
5.5 | 1.019 | 0.00964 | -0.079 | 105.629
6 | 1.076 | 0.0101 | -0.081 | 106.579
6.5 | 1.133 | 0.01117 | -0.082 | 101.476
7 | 1.189 | 0.01164 | -0.084 | 102.146
7.5 | 1.244 | 0.01215 | -0.085 | 102.354
8 | 1.295 | 0.01264 | -0.087 | 102.499
8.5 | 1.345 | 0.01313 | -0.088 | 102.417
9 | 1.392 | 0.01364 | -0.09 | 102.066
9.5 | 1.437 | 0.01417 | -0.091 | 101.388
10 | 1.478 | 0.0153 | -0.093 | 96.633
10.5 | 1.517 | 0.01586 | -0.094 | 95.621
11 | 1.552 | 0.01664 | -0.096 | 93.28
11.5 | 1.585 | 0.01734 | -0.097 | 91.391
12 | 1.613 | 0.01805 | -0.099 | 89.376
12.5 | 1.638 | 0.0189 | -0.1 | 86.655
13 | 1.659 | 0.01971 | -0.102 | 84.146
13.5 | 1.674 | 0.02053 | -0.103 | 81.52
14 | 1.682 | 0.02143 | -0.104 | 78.463
14.5 | 1.685 | 0.02255 | -0.106 | 74.726
15 | 1.684 | 0.02356 | -0.107 | 71.489
15.5 | 1.678 | 0.02477 | -0.108 | 67.74
16 | 1.668 | 0.02589 | -0.109 | 64.409
16.5 | 1.653 | 0.02727 | -0.111 | 60.608
17 | 1.634 | 0.02861 | -0.112 | 57.126
17.5 | 1.612 | 0.02998 | -0.113 | 53.756
18 | 1.585 | 0.03173 | -0.114 | 49.962
18.5 | 1.557 | 0.03337 | -0.115 | 46.645
19 | 1.526 | 0.03497 | -0.116 | 43.622
19.5 | 1.491 | 0.03708 | -0.117 | 40.215

## 116. Re 12M Mach 0.10 (2)
BIGFOIL.COM POLAR EXPORT
NACA67-420 a=0.5
NACA67-420 a=0.5 |  |  |  | Cl Max: | 1.4166 | at alpha= | 20 | deg
XFOIL ncrit=9 |  |  |  | L/D Max: | 131.607 | at alpha= | 1.5 | deg
Re: | 12000000 |  |  | Cd Min: | 0.04892 | at alpha= | 20 | deg
Mach: | 0.1 |  |  | Cl=0 at alpha= | -4.8199 | deg
|  |  |  | @ Cl=0.1, Cd= | 0.0059221
|  |  |  | @ Cl=0.4, Cd= | 0.003107
|  |  |  | @ Cl=0.6, Cd= | 0.01215
alpha (deg) | Cl | Cd | Cm | Cl/Cd
-20 | -1.2187 | 0.02621 | -0.1421 | -46.4975
-19.5 | -1.1893 | 0.0249 | -0.1407 | -47.7631
-19 | -1.2202 | 0.02063 | -0.1327 | -59.1469
-18.5 | -1.1857 | 0.01968 | -0.1313 | -60.249
-18 | -1.1572 | 0.0185 | -0.129 | -62.5514
-17.5 | -1.1227 | 0.0176 | -0.1273 | -63.7898
-17 | -1.0893 | 0.0167 | -0.1254 | -65.2275
-16.5 | -1.0503 | 0.016 | -0.1241 | -65.6437
-16 | -1.013 | 0.01527 | -0.1225 | -66.3392
-15.5 | -0.9757 | 0.01455 | -0.1208 | -67.0584
-15 | -0.9369 | 0.01385 | -0.1193 | -67.6462
-14.5 | -0.8987 | 0.01319 | -0.1176 | -68.135
-14 | -0.8573 | 0.01264 | -0.1162 | -67.8244
-13.5 | -0.8131 | 0.01221 | -0.1153 | -66.593
-13 | -0.7708 | 0.0117 | -0.114 | -65.8803
-12.5 | -0.728 | 0.01125 | -0.1128 | -64.7111
-12 | -0.6825 | 0.01084 | -0.1119 | -62.9613
-11.5 | -0.6368 | 0.01042 | -0.1111 | -61.1132
-11 | -0.5912 | 0.01001 | -0.1102 | -59.0609
-10.5 | -0.546 | 0.00961 | -0.1092 | -56.8158
-10 | -0.4991 | 0.00924 | -0.1085 | -54.0152
-9.5 | -0.4519 | 0.00888 | -0.1078 | -50.8896
-9 | -0.4061 | 0.00847 | -0.1068 | -47.9457
-8.5 | -0.3581 | 0.00817 | -0.1062 | -43.8311
-8 | -0.3106 | 0.00789 | -0.1054 | -39.3663
-7.5 | -0.2622 | 0.00762 | -0.1048 | -34.4094
-7 | -0.2129 | 0.00739 | -0.1044 | -28.8092
-6.5 | -0.164 | 0.00718 | -0.1038 | -22.8412
-6 | -0.1168 | 0.00694 | -0.1029 | -16.83
-5.5 | -0.0673 | 0.00672 | -0.1025 | -10.0149
-5 | -0.0174 | 0.00651 | -0.1021 | -2.6728
-4.5 | 0.0309 | 0.00627 | -0.1013 | 4.9282
-4 | 0.0791 | 0.00604 | -0.1005 | 13.096
-3.5 | 0.1252 | 0.00578 | -0.0993 | 21.6609
-3 | 0.1674 | 0.00549 | -0.0973 | 30.4918
-2.5 | 0.209 | 0.00522 | -0.0951 | 40.0383
-2 | 0.248 | 0.00497 | -0.0923 | 49.8994
-1.5 | 0.2833 | 0.00467 | -0.0887 | 60.6638
-1 | 0.3085 | 0.00452 | -0.0826 | 68.2522
-0.5 | 0.343 | 0.00429 | -0.0787 | 79.9534
0 | 0.3746 | 0.00409 | -0.0742 | 91.5892
0.5 | 0.372 | 0.00301 | -0.0627 | 123.588
1 | 0.4153 | 0.00316 | -0.0606 | 131.4241
1.5 | 0.4422 | 0.00336 | -0.0548 | 131.6071
2 | 0.4563 | 0.00376 | -0.0464 | 121.3564
2.5 | 0.46 | 0.00444 | -0.0362 | 103.6036
3 | 0.4781 | 0.00504 | -0.0292 | 94.8611
3.5 | 0.4905 | 0.00587 | -0.0213 | 83.5605
4 | 0.4973 | 0.00689 | -0.0125 | 72.1771
4.5 | 0.5097 | 0.00792 | -0.0051 | 64.3561
5 | 0.5085 | 0.00935 | 0.0045 | 54.385
5.5 | 0.5276 | 0.01039 | 0.0102 | 50.7796
6 | 0.562 | 0.01106 | 0.013 | 50.8137
6.5 | 0.5905 | 0.01195 | 0.0168 | 49.4142
7 | 0.6251 | 0.01268 | 0.0194 | 49.2981
7.5 | 0.6601 | 0.01341 | 0.0219 | 49.2245
8 | 0.6925 | 0.01429 | 0.0247 | 48.4605
8.5 | 0.7281 | 0.01507 | 0.0269 | 48.3145
9 | 0.758 | 0.01607 | 0.03 | 47.1686
9.5 | 0.7913 | 0.01701 | 0.0323 | 46.5197
10 | 0.8288 | 0.01783 | 0.034 | 46.4835
10.5 | 0.8684 | 0.01858 | 0.0352 | 46.7384
11 | 0.9033 | 0.01953 | 0.037 | 46.2519
11.5 | 0.9414 | 0.0204 | 0.0383 | 46.1471
12 | 0.9797 | 0.02126 | 0.0395 | 46.0818
12.5 | 1.0161 | 0.02224 | 0.0408 | 45.6879
13 | 1.0511 | 0.02327 | 0.0423 | 45.1697
13.5 | 1.0868 | 0.02428 | 0.0436 | 44.7611
14 | 1.1193 | 0.02549 | 0.0453 | 43.9113
14.5 | 1.1518 | 0.02673 | 0.0468 | 43.0902
15 | 1.1795 | 0.02825 | 0.0487 | 41.7522
15.5 | 1.2034 | 0.03003 | 0.051 | 40.0733
16.5 | 1.2585 | 0.03337 | 0.0542 | 37.7135
17 | 1.2854 | 0.03512 | 0.0556 | 36.6002
17.5 | 1.311 | 0.03701 | 0.057 | 35.4229
18 | 1.3345 | 0.03911 | 0.0584 | 34.1217
18.5 | 1.3581 | 0.04123 | 0.0596 | 32.9396
19 | 1.3811 | 0.04347 | 0.0607 | 31.7713
19.5 | 1.4014 | 0.04592 | 0.0618 | 30.5183
20 | 1.4166 | 0.04892 | 0.063 | 28.9575

## 117. Re 12M Mach 0.25 (1)
BIGFOIL.COM POLAR EXPORT
NACA67-420 a=0.5
NACA67-420 a=0.5 |  |  |  | Cl Max: | 1.626 | at alpha= | 13 | deg
JavaFoil+Calcfoil stall+Eppler ext transition |  |  |  | L/D Max: | 105.183 | at alpha= | 4.5 | deg
Re: | 12000000 |  |  | Cd Min: | 0.00503 | at alpha= | 1 | deg
Mach: | 0.25 |  |  | Cl=0 at alpha= | -2.7385 | deg
|  |  |  | @ Cl=0.1, Cd= | 0.0066743
|  |  |  | @ Cl=0.4, Cd= | 0.0056772
|  |  |  | @ Cl=0.6, Cd= | 0.006055
alpha (deg) | Cl | Cd | Cm | Cl/Cd
-18 | -0.71 | 0.14346 | -0.003 | -4.953
-17.5 | -0.752 | 0.13431 | -0.003 | -5.599
-17 | -0.789 | 0.12708 | -0.004 | -6.208
-16.5 | -0.821 | 0.11829 | -0.005 | -6.944
-16 | -0.851 | 0.10743 | -0.006 | -7.92
-15.5 | -0.872 | 0.1016 | -0.007 | -8.586
-15 | -0.89 | 0.09344 | -0.009 | -9.523
-14.5 | -0.899 | 0.08433 | -0.01 | -10.66
-14 | -0.913 | 0.06809 | -0.012 | -13.406
-13.5 | -0.934 | 0.04897 | -0.015 | -19.078
-13 | -1.019 | 0.01752 | -0.019 | -58.172
-12.5 | -1.004 | 0.01577 | -0.021 | -63.662
-12 | -0.982 | 0.01431 | -0.023 | -68.653
-11.5 | -0.957 | 0.0123 | -0.024 | -77.822
-11 | -0.924 | 0.01167 | -0.026 | -79.139
-10.5 | -0.886 | 0.01117 | -0.028 | -79.289
-10 | -0.844 | 0.01061 | -0.029 | -79.568
-9.5 | -0.799 | 0.0101 | -0.031 | -79.111
-9 | -0.751 | 0.00962 | -0.033 | -78.087
-8.5 | -0.7 | 0.00918 | -0.034 | -76.283
-8 | -0.647 | 0.00861 | -0.036 | -75.159
-7.5 | -0.591 | 0.00808 | -0.037 | -73.174
-7 | -0.534 | 0.00781 | -0.039 | -68.334
-6.5 | -0.475 | 0.00801 | -0.041 | -59.281
-6 | -0.414 | 0.00791 | -0.042 | -52.324
-5.5 | -0.353 | 0.00776 | -0.044 | -45.42
-5 | -0.29 | 0.00761 | -0.046 | -38.08
-4.5 | -0.227 | 0.00748 | -0.047 | -30.291
-4 | -0.163 | 0.00741 | -0.049 | -21.92
-3.5 | -0.098 | 0.0073 | -0.051 | -13.457
-3 | -0.034 | 0.00716 | -0.052 | -4.684
-2.5 | 0.031 | 0.00682 | -0.054 | 4.598
-2 | 0.097 | 0.00669 | -0.056 | 14.481
-1.5 | 0.162 | 0.00635 | -0.058 | 25.535
-1 | 0.228 | 0.00619 | -0.059 | 36.807
-0.5 | 0.293 | 0.00587 | -0.061 | 49.954
0 | 0.356 | 0.00586 | -0.063 | 60.697
0.5 | 0.421 | 0.00559 | -0.064 | 75.18
1 | 0.485 | 0.00503 | -0.066 | 96.336
1.5 | 0.549 | 0.0058 | -0.068 | 94.713
2 | 0.613 | 0.00612 | -0.07 | 100.128
2.5 | 0.677 | 0.00654 | -0.071 | 103.479
3 | 0.741 | 0.00723 | -0.073 | 102.426
3.5 | 0.805 | 0.00777 | -0.075 | 103.569
4 | 0.862 | 0.00824 | -0.076 | 104.615
4.5 | 0.924 | 0.00878 | -0.078 | 105.183
5 | 0.984 | 0.00959 | -0.08 | 102.606
5.5 | 1.044 | 0.01006 | -0.081 | 103.83
6 | 1.103 | 0.01054 | -0.083 | 104.672
6.5 | 1.161 | 0.01168 | -0.084 | 99.443
7 | 1.218 | 0.01226 | -0.086 | 99.36
7.5 | 1.273 | 0.01275 | -0.088 | 99.808
8 | 1.324 | 0.01329 | -0.089 | 99.616
8.5 | 1.373 | 0.01385 | -0.091 | 99.132
9 | 1.418 | 0.01441 | -0.092 | 98.396
9.5 | 1.46 | 0.01554 | -0.094 | 93.952
10 | 1.498 | 0.01621 | -0.095 | 92.44
10.5 | 1.532 | 0.017 | -0.097 | 90.163
11 | 1.562 | 0.01781 | -0.098 | 87.696
11.5 | 1.587 | 0.01871 | -0.1 | 84.81
12 | 1.606 | 0.0195 | -0.101 | 82.359
12.5 | 1.619 | 0.0205 | -0.103 | 78.991
13 | 1.626 | 0.02155 | -0.104 | 75.48
13.5 | 1.625 | 0.02261 | -0.106 | 71.874
14 | 1.613 | 0.02379 | -0.107 | 67.804
14.5 | 1.593 | 0.02507 | -0.108 | 63.535
15 | 1.565 | 0.02642 | -0.11 | 59.242
15.5 | 1.529 | 0.02797 | -0.111 | 54.669
16 | 1.486 | 0.02952 | -0.112 | 50.326
16.5 | 1.435 | 0.03154 | -0.113 | 45.482
17 | 1.377 | 0.03356 | -0.114 | 41.044
17.5 | 1.314 | 0.03581 | -0.115 | 36.688
18 | 1.243 | 0.03905 | -0.116 | 31.834

## 118. Re 12M Mach 0.25 (2)
BIGFOIL.COM POLAR EXPORT
NACA67-420 a=0.5
NACA67-420 a=0.5 |  |  |  | Cl Max: | 1.405 | at alpha= | 20 | deg
XFOIL ncrit=9 |  |  |  | L/D Max: | 131.188 | at alpha= | 1 | deg
Re: | 12000000 |  |  | Cd Min: | 0.0573 | at alpha= | 20 | deg
Mach: | 0.25 |  |  | Cl=0 at alpha= | -5.0283 | deg
|  |  |  | @ Cl=0.1, Cd= | 0.0062532
|  |  |  | @ Cl=0.4, Cd= | 0.0030947
|  |  |  | @ Cl=0.6, Cd= | 0.013083
alpha (deg) | Cl | Cd | Cm | Cl/Cd
-20 | -1.1671 | 0.03484 | -0.1665 | -33.4989
-19.5 | -1.1564 | 0.03167 | -0.1644 | -36.5141
-19 | -1.1595 | 0.028 | -0.1607 | -41.4107
-18.5 | -1.1332 | 0.02616 | -0.1583 | -43.318
-18 | -1.1273 | 0.02339 | -0.1538 | -48.1958
-17.5 | -1.0953 | 0.02201 | -0.1513 | -49.7637
-17 | -1.0768 | 0.02007 | -0.1472 | -53.6522
-16.5 | -1.0673 | 0.01784 | -0.1418 | -59.8262
-16 | -1.0294 | 0.01689 | -0.1393 | -60.9473
-15.5 | -0.9914 | 0.01597 | -0.1368 | -62.0789
-15 | -0.9495 | 0.01522 | -0.1346 | -62.385
-14.5 | -0.9113 | 0.01438 | -0.132 | -63.3727
-14 | -0.8687 | 0.01367 | -0.1299 | -63.5479
-13.5 | -0.8231 | 0.01313 | -0.1283 | -62.6885
-13 | -0.7818 | 0.01245 | -0.126 | -62.7952
-12.5 | -0.7351 | 0.01195 | -0.1244 | -61.5146
-12 | -0.6877 | 0.01146 | -0.1231 | -60.0087
-11.5 | -0.6406 | 0.01099 | -0.1217 | -58.2894
-11 | -0.5934 | 0.01053 | -0.1203 | -56.3533
-10.5 | -0.5443 | 0.01012 | -0.1192 | -53.7846
-10 | -0.4956 | 0.00969 | -0.1181 | -51.1455
-9.5 | -0.4463 | 0.00932 | -0.1171 | -47.8863
-9 | -0.4008 | 0.00884 | -0.1155 | -45.3394
-8.5 | -0.3513 | 0.00849 | -0.1146 | -41.3781
-8 | -0.3001 | 0.00821 | -0.1139 | -36.553
-7.5 | -0.25 | 0.00792 | -0.1131 | -31.5657
-7 | -0.2 | 0.00766 | -0.1123 | -26.1097
-6.5 | -0.1504 | 0.00742 | -0.1114 | -20.2695
-6 | -0.0993 | 0.00719 | -0.1108 | -13.8108
-5.5 | -0.0483 | 0.00694 | -0.1102 | -6.9597
-5 | 0.0029 | 0.00672 | -0.1096 | 0.43155
-4.5 | 0.0525 | 0.00647 | -0.1088 | 8.1144
-4 | 0.1029 | 0.00624 | -0.1081 | 16.4904
-3.5 | 0.1503 | 0.00596 | -0.1068 | 25.2181
-3 | 0.1948 | 0.00567 | -0.1049 | 34.3563
-2.5 | 0.2373 | 0.00539 | -0.1025 | 44.026
-1.5 | 0.3139 | 0.00477 | -0.096 | 65.8071
-1 | 0.3467 | 0.0045 | -0.0915 | 77.0444
0 | 0.3929 | 0.00406 | -0.0779 | 96.7734
0.5 | 0.3822 | 0.003 | -0.0642 | 127.4
1 | 0.4198 | 0.0032 | -0.0605 | 131.1875
1.5 | 0.4384 | 0.0034 | -0.0525 | 128.9412
2 | 0.4559 | 0.00387 | -0.0446 | 117.8036
2.5 | 0.4635 | 0.00456 | -0.0349 | 101.6447
3 | 0.476 | 0.00531 | -0.0266 | 89.6422
3.5 | 0.492 | 0.00614 | -0.0191 | 80.1303
4.5 | 0.511 | 0.00832 | -0.0024 | 61.4183
5 | 0.5023 | 0.01 | 0.0088 | 50.23
5.5 | 0.5238 | 0.01102 | 0.0143 | 47.5318
6 | 0.5536 | 0.01191 | 0.0182 | 46.4819
6.5 | 0.5872 | 0.0127 | 0.0214 | 46.2362
7 | 0.6183 | 0.01363 | 0.0249 | 45.3632
7.5 | 0.6529 | 0.01448 | 0.0277 | 45.0898
8 | 0.6898 | 0.01527 | 0.0301 | 45.1735
9 | 0.7516 | 0.01741 | 0.0365 | 43.1706
9.5 | 0.7905 | 0.01825 | 0.0384 | 43.3151
10 | 0.8251 | 0.01931 | 0.0408 | 42.7292
10.5 | 0.8656 | 0.02017 | 0.0422 | 42.9152
11 | 0.9046 | 0.0211 | 0.0438 | 42.872
11.5 | 0.9416 | 0.02218 | 0.0457 | 42.4527
12 | 0.9796 | 0.02322 | 0.0473 | 42.1878
12.5 | 1.0185 | 0.02425 | 0.0487 | 42
13 | 1.0539 | 0.02549 | 0.0505 | 41.3456
13.5 | 1.0897 | 0.02671 | 0.0522 | 40.7975
14 | 1.123 | 0.02813 | 0.0541 | 39.9218
14.5 | 1.1502 | 0.02984 | 0.0566 | 38.5456
15 | 1.1765 | 0.03174 | 0.059 | 37.0668
15.5 | 1.2052 | 0.03356 | 0.061 | 35.9118
16 | 1.2332 | 0.03551 | 0.0629 | 34.7282
16.5 | 1.2578 | 0.03773 | 0.0649 | 33.3369
17 | 1.2873 | 0.03968 | 0.0663 | 32.442
17.5 | 1.31 | 0.04217 | 0.0682 | 31.0647
18 | 1.3338 | 0.04468 | 0.0696 | 29.8523
18.5 | 1.3539 | 0.04751 | 0.0712 | 28.4972
19 | 1.3711 | 0.05064 | 0.0726 | 27.0754
19.5 | 1.3944 | 0.05345 | 0.0735 | 26.0879
20 | 1.405 | 0.0573 | 0.0747 | 24.5201

## 119. Re 12M Mach 0.50 (1)
BIGFOIL.COM POLAR EXPORT
NACA67-420 a=0.5
NACA67-420 a=0.5 |  |  |  | Cl Max: | 1.465 | at alpha= | 9 | deg
JavaFoil+Calcfoil stall+Eppler ext transition |  |  |  | L/D Max: | 103.568 | at alpha= | 2.5 | deg
Re: | 12000000 |  |  | Cd Min: | 0.00487 | at alpha= | 0.5 | deg
Mach: | 0.5 |  |  | Cl=0 at alpha= | -2.7431 | deg
|  |  |  | @ Cl=0.1, Cd= | 0.0073727
|  |  |  | @ Cl=0.4, Cd= | 0.0063528
|  |  |  | @ Cl=0.6, Cd= | 0.0061511
alpha (deg) | Cl | Cd | Cm | Cl/Cd
-20 | -0.993 | 0.1717 | 0.001 | -5.785
-19.5 | -0.97 | 0.15267 | 0 | -6.356
-19 | -0.941 | 0.14492 | -0.001 | -6.496
-18.5 | -0.911 | 0.14151 | -0.002 | -6.439
-18 | -0.88 | 0.13806 | -0.003 | -6.377
-17.5 | -0.85 | 0.13611 | -0.004 | -6.245
-17 | -0.826 | 0.12355 | -0.005 | -6.686
-16.5 | -0.799 | 0.11367 | -0.006 | -7.031
-16 | -0.768 | 0.11085 | -0.007 | -6.929
-15.5 | -0.737 | 0.10747 | -0.008 | -6.854
-15 | -0.709 | 0.10063 | -0.009 | -7.041
-14.5 | -0.68 | 0.09413 | -0.01 | -7.225
-14 | -0.651 | 0.09784 | -0.011 | -6.652
-13.5 | -0.622 | 0.09299 | -0.011 | -6.685
-13 | -0.594 | 0.08493 | -0.013 | -6.995
-12.5 | -0.566 | 0.07865 | -0.014 | -7.2
-12 | -0.543 | 0.06879 | -0.016 | -7.889
-11.5 | -0.505 | 0.08214 | -0.014 | -6.146
-11 | -0.476 | 0.09402 | -0.014 | -5.059
-10.5 | -0.447 | 0.08013 | -0.015 | -5.582
-10 | -0.419 | 0.07463 | -0.017 | -5.612
-9.5 | -0.392 | 0.06299 | -0.019 | -6.216
-9 | -0.691 | 0.01273 | -0.036 | -54.253
-8.5 | -0.696 | 0.01156 | -0.038 | -60.171
-8 | -0.669 | 0.01077 | -0.04 | -62.1
-7.5 | -0.627 | 0.01 | -0.041 | -62.661
-7 | -0.575 | 0.0094 | -0.043 | -61.117
-6.5 | -0.517 | 0.00894 | -0.045 | -57.743
-6 | -0.454 | 0.00887 | -0.047 | -51.173
-5.5 | -0.388 | 0.00869 | -0.049 | -44.7
-5 | -0.321 | 0.00846 | -0.051 | -37.884
-4.5 | -0.251 | 0.00827 | -0.052 | -30.333
-4 | -0.18 | 0.00814 | -0.054 | -22.144
-3.5 | -0.109 | 0.00803 | -0.056 | -13.578
-3 | -0.037 | 0.0079 | -0.058 | -4.717
-2.5 | 0.035 | 0.00772 | -0.06 | 4.52
-2 | 0.108 | 0.00733 | -0.062 | 14.709
-1.5 | 0.181 | 0.00702 | -0.064 | 25.738
-1 | 0.254 | 0.00676 | -0.066 | 37.489
-0.5 | 0.326 | 0.0066 | -0.068 | 49.482
0 | 0.396 | 0.00644 | -0.069 | 61.569
0.5 | 0.468 | 0.00487 | -0.072 | 96.215
1 | 0.54 | 0.00523 | -0.074 | 103.313
1.5 | 0.611 | 0.00632 | -0.076 | 96.786
2 | 0.683 | 0.00675 | -0.077 | 101.145
2.5 | 0.754 | 0.00728 | -0.079 | 103.568
3 | 0.825 | 0.00818 | -0.081 | 100.928
3.5 | 0.896 | 0.00899 | -0.083 | 99.721
4 | 0.958 | 0.00966 | -0.085 | 99.116
4.5 | 1.025 | 0.01051 | -0.087 | 97.579
5 | 1.091 | 0.01144 | -0.089 | 95.405
5.5 | 1.155 | 0.01219 | -0.09 | 94.782
6 | 1.218 | 0.01372 | -0.092 | 88.778
6.5 | 1.278 | 0.01448 | -0.094 | 88.23
7 | 1.335 | 0.01525 | -0.096 | 87.533
7.5 | 1.386 | 0.01597 | -0.097 | 86.78
8 | 1.426 | 0.01684 | -0.099 | 84.679
8.5 | 1.454 | 0.01843 | -0.101 | 78.891
9 | 1.465 | 0.01974 | -0.103 | 74.186
9.5 | 1.444 | 0.02126 | -0.104 | 67.938
10 | 1.359 | 0.02281 | -0.106 | 59.565
10.5 | 0.908 | 0.02489 | -0.108 | 36.467
11 | 0.938 | 0.02845 | -0.109 | 32.957
11.5 | 0.813 | 0.08414 | -0.058 | 9.66
12 | 1.004 | 0.0291 | -0.112 | 34.503
12.5 | 1.033 | 0.03255 | -0.113 | 31.734
13 | 1.068 | 0.03138 | -0.115 | 34.024
13.5 | 1.095 | 0.03533 | -0.116 | 30.987
14 | 1.126 | 0.03816 | -0.118 | 29.514

## 120. Re 12M Mach 0.50 (2)
BIGFOIL.COM POLAR EXPORT
NACA67-420 a=0.5
NACA67-420 a=0.5 |  |  |  | Cl Max: | 1.2488 | at alpha= | 16.5 | deg
XFOIL ncrit=9 |  |  |  | L/D Max: | 655.89 | at alpha= | -0.5 | deg
Re: | 12000000 |  |  | Cd Min: | 0.0858 | at alpha= | 18 | deg
Mach: | 0.5 |  |  | Cl=0 at alpha= | -5.6067 | deg
|  |  |  | @ Cl=0.1, Cd= | 0.001195
|  |  |  | @ Cl=0.4, Cd= | 0.00089605
|  |  |  | @ Cl=0.6, Cd= | 0.017344
alpha (deg) | Cl | Cd | Cm | Cl/Cd
-17 | -0.4375 | 0.08395 | -0.1594 | -5.2114
-16.5 | -0.4637 | 0.07341 | -0.1671 | -6.3166
-16 | -0.492 | 0.06209 | -0.1742 | -7.924
-15.5 | -0.5132 | 0.05091 | -0.1808 | -10.0805
-15 | -0.5399 | 0.03919 | -0.1879 | -13.7765
-14.5 | -0.5601 | 0.02964 | -0.1925 | -18.8968
-14 | -0.5903 | 0.02135 | -0.1933 | -27.6487
-13.5 | -0.6294 | 0.01465 | -0.1902 | -42.9625
-13 | -0.6588 | 0.00992 | -0.1841 | -66.4113
-12.5 | -0.6831 | 0.00647 | -0.1761 | -105.5796
-12 | -0.6835 | 0.0044 | -0.1682 | -155.3409
-11.5 | -0.653 | 0.00341 | -0.1622 | -191.4956
-11 | -0.6071 | 0.00288 | -0.1577 | -210.7986
-10.5 | -0.5537 | 0.00255 | -0.1542 | -217.1373
-10 | -0.5009 | 0.00228 | -0.1509 | -219.693
-9.5 | -0.4447 | 0.00207 | -0.1483 | -214.8309
-9 | -0.3873 | 0.00192 | -0.1461 | -201.7188
-8.5 | -0.3303 | 0.00178 | -0.1441 | -185.5618
-8 | -0.2756 | 0.00165 | -0.1419 | -167.0303
-7.5 | -0.22 | 0.00154 | -0.14 | -142.8571
-7 | -0.1615 | 0.00147 | -0.1388 | -109.8639
-6.5 | -0.1034 | 0.00139 | -0.1377 | -74.3885
-6 | -0.0457 | 0.00133 | -0.1366 | -34.3609
-5.5 | 0.0124 | 0.00127 | -0.1358 | 9.7638
-5 | 0.0708 | 0.00122 | -0.1351 | 58.0328
-4.5 | 0.1293 | 0.00117 | -0.1345 | 110.5128
-4 | 0.1851 | 0.00113 | -0.1335 | 163.8053
-3.5 | 0.2393 | 0.00108 | -0.1323 | 221.5741
-3 | 0.2911 | 0.00103 | -0.1306 | 282.6214
-2.5 | 0.34 | 0.00097 | -0.1284 | 350.5155
-2 | 0.3871 | 0.00092 | -0.1259 | 420.7609
-1.5 | 0.4248 | 0.00085 | -0.1215 | 499.7647
-1 | 0.4596 | 0.00079 | -0.1163 | 581.7722
-0.5 | 0.4788 | 0.00073 | -0.1079 | 655.8904
0 | 0.4697 | 0.0042 | -0.0931 | 111.8333
0.5 | 0.3858 | 0.00317 | -0.0619 | 121.7035
1 | 0.3944 | 0.00365 | -0.0504 | 108.0548
1.5 | 0.4035 | 0.00437 | -0.0395 | 92.3341
2 | 0.4312 | 0.00498 | -0.0326 | 86.5863
2.5 | 0.4564 | 0.00569 | -0.0253 | 80.2109
3 | 0.4802 | 0.0065 | -0.0178 | 73.8769
3.5 | 0.4909 | 0.00766 | -0.0082 | 64.0862
4 | 0.5078 | 0.00879 | 0.0001 | 57.7702
4.5 | 0.5071 | 0.01036 | 0.0113 | 48.9479
5 | 0.5162 | 0.01184 | 0.0203 | 43.598
5.5 | 0.5234 | 0.01348 | 0.0294 | 38.8279
6 | 0.5473 | 0.01479 | 0.0354 | 37.0047
6.5 | 0.5671 | 0.01634 | 0.0419 | 34.7062
7 | 0.6038 | 0.01746 | 0.0456 | 34.5819
7.5 | 0.6345 | 0.01886 | 0.0502 | 33.6426
8 | 0.6714 | 0.02008 | 0.0538 | 33.4363
8.5 | 0.7034 | 0.02159 | 0.0579 | 32.5799
9 | 0.7345 | 0.0232 | 0.0621 | 31.6595
9.5 | 0.7717 | 0.02469 | 0.0654 | 31.2556
10 | 0.8147 | 0.02601 | 0.068 | 31.3226
10.5 | 0.8571 | 0.02746 | 0.0706 | 31.2127
11 | 0.9004 | 0.02894 | 0.0731 | 31.1126
11.5 | 0.9425 | 0.03055 | 0.0757 | 30.8511
12 | 0.9845 | 0.03222 | 0.0784 | 30.5556
12.5 | 1.025 | 0.03412 | 0.0811 | 30.041
13 | 1.0624 | 0.03625 | 0.0841 | 29.3076
13.5 | 1.0932 | 0.03878 | 0.0875 | 28.1898
14 | 1.1267 | 0.04138 | 0.0905 | 27.2281
14.5 | 1.1621 | 0.04402 | 0.0933 | 26.3994
15 | 1.193 | 0.04705 | 0.0963 | 25.356
15.5 | 1.2214 | 0.05042 | 0.0992 | 24.2245
16 | 1.2415 | 0.05454 | 0.1023 | 22.7631
16.5 | 1.2488 | 0.05976 | 0.1052 | 20.8969
17 | 1.2345 | 0.06689 | 0.1071 | 18.4557
17.5 | 1.2004 | 0.07608 | 0.1072 | 15.7781
18 | 1.1685 | 0.0858 | 0.1054 | 13.6189

## 121. Re 14M Mach 0.00 (1)
BIGFOIL.COM POLAR EXPORT
NACA67-420 a=0.5
NACA67-420 a=0.5 |  |  |  | Cl Max: | 1.699 | at alpha= | 15 | deg
JavaFoil+Calcfoil stall+Eppler ext transition |  |  |  | L/D Max: | 107.485 | at alpha= | 5.5 | deg
Re: | 14000000 |  |  | Cd Min: | 0.00571 | at alpha= | 1.5 | deg
Mach: | 0 |  |  | Cl=0 at alpha= | -2.7381 | deg
|  |  |  | @ Cl=0.1, Cd= | 0.0064519
|  |  |  | @ Cl=0.4, Cd= | 0.0063181
|  |  |  | @ Cl=0.6, Cd= | 0.0061795
alpha (deg) | Cl | Cd | Cm | Cl/Cd
-20 | -0.944 | 0.1421 | 0.001 | -6.642
-19.5 | -0.957 | 0.13753 | 0 | -6.961
-19 | -0.974 | 0.12717 | -0.001 | -7.656
-18.5 | -0.987 | 0.11892 | -0.002 | -8.297
-18 | -0.998 | 0.1109 | -0.003 | -9
-17.5 | -1.005 | 0.10553 | -0.004 | -9.522
-17 | -1.019 | 0.09207 | -0.005 | -11.068
-16.5 | -1.03 | 0.08077 | -0.007 | -12.75
-16 | -1.052 | 0.06248 | -0.008 | -16.836
-15.5 | -1.146 | 0.02396 | -0.011 | -47.846
-15 | -1.144 | 0.021 | -0.013 | -54.468
-14.5 | -1.135 | 0.01826 | -0.014 | -62.163
-14 | -1.119 | 0.01609 | -0.016 | -69.529
-13.5 | -1.094 | 0.01519 | -0.017 | -72.014
-13 | -1.068 | 0.01406 | -0.019 | -75.917
-12.5 | -1.037 | 0.01321 | -0.02 | -78.466
-12 | -1.003 | 0.0124 | -0.022 | -80.854
-11.5 | -0.965 | 0.01178 | -0.024 | -81.957
-11 | -0.926 | 0.01051 | -0.025 | -88.149
-10.5 | -0.883 | 0.01012 | -0.027 | -87.209
-10 | -0.837 | 0.00964 | -0.028 | -86.831
-9.5 | -0.789 | 0.00931 | -0.03 | -84.799
-9 | -0.739 | 0.00896 | -0.032 | -82.453
-8.5 | -0.687 | 0.00858 | -0.033 | -80.048
-8 | -0.633 | 0.00825 | -0.035 | -76.702
-7.5 | -0.577 | 0.00781 | -0.036 | -73.902
-7 | -0.52 | 0.00787 | -0.038 | -66.131
-6.5 | -0.462 | 0.00773 | -0.04 | -59.823
-6 | -0.403 | 0.00759 | -0.041 | -53.049
-5.5 | -0.343 | 0.00743 | -0.043 | -46.141
-5 | -0.282 | 0.00735 | -0.044 | -38.344
-4.5 | -0.22 | 0.00725 | -0.046 | -30.349
-4 | -0.158 | 0.00714 | -0.048 | -22.11
-3.5 | -0.095 | 0.00702 | -0.049 | -13.568
-3 | -0.033 | 0.00691 | -0.051 | -4.708
-2.5 | 0.03 | 0.00678 | -0.053 | 4.493
-2 | 0.094 | 0.00647 | -0.054 | 14.523
-1.5 | 0.157 | 0.00628 | -0.056 | 25.074
-1 | 0.221 | 0.00609 | -0.058 | 36.245
-0.5 | 0.284 | 0.00594 | -0.059 | 47.918
0 | 0.345 | 0.00591 | -0.061 | 58.348
0.5 | 0.407 | 0.00637 | -0.062 | 63.992
1 | 0.47 | 0.00591 | -0.064 | 79.49
1.5 | 0.532 | 0.00571 | -0.066 | 93.238
2 | 0.594 | 0.00613 | -0.068 | 96.953
2.5 | 0.657 | 0.00665 | -0.069 | 98.73
3 | 0.718 | 0.00707 | -0.071 | 101.63
3.5 | 0.78 | 0.00746 | -0.072 | 104.589
4 | 0.837 | 0.00794 | -0.074 | 105.327
4.5 | 0.897 | 0.00846 | -0.076 | 105.991
5 | 0.956 | 0.00902 | -0.077 | 105.951
5.5 | 1.014 | 0.00944 | -0.079 | 107.485
6 | 1.072 | 0.01027 | -0.08 | 104.324
6.5 | 1.129 | 0.01081 | -0.082 | 104.389
7 | 1.185 | 0.01131 | -0.083 | 104.769
7.5 | 1.239 | 0.01176 | -0.085 | 105.328
8 | 1.291 | 0.0122 | -0.087 | 105.778
8.5 | 1.34 | 0.01267 | -0.088 | 105.769
9 | 1.388 | 0.01314 | -0.09 | 105.614
9.5 | 1.432 | 0.01413 | -0.091 | 101.389
10 | 1.475 | 0.01472 | -0.093 | 100.203
10.5 | 1.514 | 0.01532 | -0.094 | 98.819
11 | 1.55 | 0.016 | -0.095 | 96.926
11.5 | 1.584 | 0.01667 | -0.097 | 94.973
12 | 1.613 | 0.01733 | -0.098 | 93.088
12.5 | 1.639 | 0.01815 | -0.1 | 90.344
13 | 1.662 | 0.0189 | -0.101 | 87.924
13.5 | 1.679 | 0.01967 | -0.102 | 85.377
14 | 1.69 | 0.02052 | -0.104 | 82.378
14.5 | 1.697 | 0.02155 | -0.105 | 78.72
15 | 1.699 | 0.02252 | -0.106 | 75.438
15.5 | 1.696 | 0.02363 | -0.108 | 71.795
16 | 1.69 | 0.02472 | -0.109 | 68.376
16.5 | 1.679 | 0.02593 | -0.11 | 64.766
17 | 1.665 | 0.02717 | -0.111 | 61.293
17.5 | 1.647 | 0.02854 | -0.113 | 57.703
18 | 1.626 | 0.03001 | -0.114 | 54.18
18.5 | 1.602 | 0.03155 | -0.115 | 50.775
19 | 1.575 | 0.03312 | -0.116 | 47.564
19.5 | 1.547 | 0.03482 | -0.117 | 44.414
20 | 1.514 | 0.03784 | -0.118 | 40.025

## 122. Re 14M Mach 0.00 (2)
BIGFOIL.COM POLAR EXPORT
NACA67-420 a=0.5
NACA67-420 a=0.5 |  |  |  | Cl Max: | 1.4302 | at alpha= | 20 | deg
XFOIL ncrit=9 |  |  |  | L/D Max: | 126.604 | at alpha= | 1 | deg
Re: | 14000000 |  |  | Cd Min: | 0.04641 | at alpha= | 20 | deg
Mach: | 0 |  |  | Cl=0 at alpha= | -4.7299 | deg
|  |  |  | @ Cl=0.1, Cd= | 0.0056817
|  |  |  | @ Cl=0.4, Cd= | 0.0036403
|  |  |  | @ Cl=0.6, Cd= | 0.011786
alpha (deg) | Cl | Cd | Cm | Cl/Cd
-20 | -1.2344 | 0.02439 | -0.1366 | -50.6109
-19.5 | -1.2031 | 0.02327 | -0.1354 | -51.7018
-19 | -1.2285 | 0.01943 | -0.1276 | -63.227
-18.5 | -1.1925 | 0.01865 | -0.1264 | -63.941
-18 | -1.1639 | 0.01752 | -0.1243 | -66.4326
-17.5 | -1.1312 | 0.01664 | -0.1225 | -67.9808
-17 | -1.0944 | 0.01589 | -0.1211 | -68.8735
-16.5 | -1.0577 | 0.01519 | -0.1196 | -69.6313
-16 | -1.0198 | 0.01455 | -0.1183 | -70.0893
-15.5 | -0.9806 | 0.01393 | -0.117 | -70.3948
-15 | -0.943 | 0.01328 | -0.1154 | -71.009
-14.5 | -0.9037 | 0.01268 | -0.114 | -71.2697
-14 | -0.862 | 0.01217 | -0.1128 | -70.8299
-13.5 | -0.8182 | 0.01177 | -0.112 | -69.5157
-13 | -0.7781 | 0.01123 | -0.1105 | -69.2876
-12.5 | -0.7327 | 0.01083 | -0.1098 | -67.6547
-12 | -0.6872 | 0.01044 | -0.1091 | -65.8238
-11.5 | -0.6419 | 0.01004 | -0.1083 | -63.9343
-11 | -0.5978 | 0.00964 | -0.1073 | -62.0124
-10.5 | -0.5511 | 0.00928 | -0.1067 | -59.3858
-10 | -0.5041 | 0.00893 | -0.1061 | -56.4502
-9.5 | -0.4571 | 0.00859 | -0.1054 | -53.213
-9 | -0.4127 | 0.00818 | -0.1043 | -50.4523
-8.5 | -0.3664 | 0.00787 | -0.1034 | -46.5565
-8 | -0.3175 | 0.00763 | -0.103 | -41.6121
-7.5 | -0.2697 | 0.00737 | -0.1024 | -36.5943
-7 | -0.2216 | 0.00715 | -0.1018 | -30.993
-6.5 | -0.1737 | 0.00692 | -0.1011 | -25.1012
-6 | -0.124 | 0.0067 | -0.1008 | -18.5075
-5.5 | -0.0751 | 0.00647 | -0.1003 | -11.6074
-5 | -0.0262 | 0.00626 | -0.0997 | -4.1853
-4.5 | 0.0223 | 0.00604 | -0.0991 | 3.6921
-4 | 0.0706 | 0.00583 | -0.0984 | 12.1098
-3.5 | 0.1162 | 0.0056 | -0.0971 | 20.75
-3 | 0.1592 | 0.00533 | -0.0953 | 29.8687
-2.5 | 0.2005 | 0.00509 | -0.0931 | 39.391
-2 | 0.2417 | 0.00484 | -0.0908 | 49.938
-1.5 | 0.2774 | 0.00459 | -0.0872 | 60.4357
-1 | 0.3059 | 0.0045 | -0.082 | 67.9778
0 | 0.3734 | 0.00435 | -0.074 | 85.8391
0.5 | 0.3948 | 0.00399 | -0.0675 | 98.9474
1 | 0.4064 | 0.00321 | -0.0589 | 126.6044
1.5 | 0.428 | 0.00342 | -0.052 | 125.1462
2 | 0.436 | 0.0039 | -0.0424 | 111.7949
2.5 | 0.4399 | 0.00465 | -0.0324 | 94.6022
3 | 0.4563 | 0.0053 | -0.0252 | 86.0943
3.5 | 0.4692 | 0.0061 | -0.0175 | 76.918
4 | 0.4807 | 0.00705 | -0.0098 | 68.1844
4.5 | 0.4953 | 0.00805 | -0.0029 | 61.528
5 | 0.502 | 0.00932 | 0.0052 | 53.8627
5.5 | 0.5259 | 0.01024 | 0.01 | 51.3574
6 | 0.5604 | 0.01092 | 0.0127 | 51.3187
6.5 | 0.5942 | 0.01163 | 0.0155 | 51.092
7 | 0.625 | 0.01246 | 0.0188 | 50.1605
7.5 | 0.6627 | 0.0131 | 0.0207 | 50.5878
8 | 0.7004 | 0.01376 | 0.0226 | 50.9012
8.5 | 0.7305 | 0.01471 | 0.0257 | 49.6601
9 | 0.7625 | 0.01561 | 0.0283 | 48.8469
9.5 | 0.8016 | 0.0163 | 0.0298 | 49.1779
10 | 0.8346 | 0.01725 | 0.0321 | 48.3826
10.5 | 0.8743 | 0.01796 | 0.0332 | 48.6804
11 | 0.9127 | 0.01873 | 0.0345 | 48.7293
11.5 | 0.9503 | 0.01957 | 0.0358 | 48.559
12 | 0.9852 | 0.02054 | 0.0374 | 47.9649
12.5 | 1.0243 | 0.02135 | 0.0383 | 47.9766
13 | 1.0617 | 0.02226 | 0.0394 | 47.6954
13.5 | 1.0927 | 0.02345 | 0.0413 | 46.597
14 | 1.1295 | 0.02439 | 0.0423 | 46.31
14.5 | 1.1579 | 0.02577 | 0.0443 | 44.9321
15 | 1.1855 | 0.02722 | 0.0463 | 43.5525
15.5 | 1.2107 | 0.02886 | 0.0484 | 41.9508
16 | 1.2412 | 0.03026 | 0.0497 | 41.0178
17 | 1.2963 | 0.03353 | 0.0525 | 38.6609
17.5 | 1.3205 | 0.03541 | 0.0541 | 37.2917
18 | 1.3484 | 0.03711 | 0.0551 | 36.3352
18.5 | 1.3689 | 0.03936 | 0.0566 | 34.779
19 | 1.3934 | 0.04135 | 0.0576 | 33.6977
19.5 | 1.4169 | 0.0435 | 0.0585 | 32.5724
20 | 1.4302 | 0.04641 | 0.06 | 30.8166

## 123. Re 14M Mach 0.10 (1)
BIGFOIL.COM POLAR EXPORT
NACA67-420 a=0.5
NACA67-420 a=0.5 |  |  |  | Cl Max: | 1.686 | at alpha= | 14.5 | deg
JavaFoil+Calcfoil stall+Eppler ext transition |  |  |  | L/D Max: | 107.218 | at alpha= | 5.5 | deg
Re: | 14000000 |  |  | Cd Min: | 0.00576 | at alpha= | 1.5 | deg
Mach: | 0.1 |  |  | Cl=0 at alpha= | -2.7422 | deg
|  |  |  | @ Cl=0.1, Cd= | 0.0064803
|  |  |  | @ Cl=0.4, Cd= | 0.0063318
|  |  |  | @ Cl=0.6, Cd= | 0.0061843
alpha (deg) | Cl | Cd | Cm | Cl/Cd
-20 | -0.9 | 0.1469 | 0.001 | -6.125
-19.5 | -0.917 | 0.14162 | 0 | -6.474
-19 | -0.936 | 0.13163 | -0.001 | -7.109
-18.5 | -0.952 | 0.12386 | -0.002 | -7.683
-18 | -0.966 | 0.11569 | -0.003 | -8.351
-17.5 | -0.979 | 0.10772 | -0.004 | -9.086
-17 | -0.99 | 0.09855 | -0.005 | -10.049
-16.5 | -1.001 | 0.08878 | -0.006 | -11.275
-16 | -1.016 | 0.07532 | -0.008 | -13.484
-15.5 | -1.071 | 0.04259 | -0.01 | -25.143
-15 | -1.126 | 0.023 | -0.013 | -48.982
-14.5 | -1.122 | 0.0195 | -0.014 | -57.51
-14 | -1.11 | 0.01667 | -0.016 | -66.611
-13.5 | -1.089 | 0.01535 | -0.017 | -70.92
-13 | -1.063 | 0.01437 | -0.019 | -73.984
-12.5 | -1.034 | 0.01351 | -0.02 | -76.524
-12 | -1.001 | 0.01268 | -0.022 | -78.951
-11.5 | -0.965 | 0.01196 | -0.024 | -80.696
-11 | -0.927 | 0.0107 | -0.025 | -86.593
-10.5 | -0.884 | 0.01021 | -0.027 | -86.559
-10 | -0.839 | 0.00979 | -0.028 | -85.702
-9.5 | -0.791 | 0.00941 | -0.03 | -84.037
-9 | -0.741 | 0.00906 | -0.032 | -81.761
-8.5 | -0.689 | 0.00865 | -0.033 | -79.631
-8 | -0.635 | 0.00829 | -0.035 | -76.601
-7.5 | -0.58 | 0.00784 | -0.037 | -73.933
-7 | -0.523 | 0.0079 | -0.038 | -66.145
-6.5 | -0.464 | 0.00775 | -0.04 | -59.857
-6 | -0.405 | 0.00765 | -0.041 | -52.896
-5.5 | -0.344 | 0.00748 | -0.043 | -46.042
-5 | -0.283 | 0.00738 | -0.045 | -38.325
-4.5 | -0.221 | 0.00729 | -0.046 | -30.313
-4 | -0.159 | 0.00717 | -0.048 | -22.117
-3.5 | -0.096 | 0.00704 | -0.05 | -13.595
-3 | -0.033 | 0.00696 | -0.051 | -4.695
-2.5 | 0.031 | 0.0068 | -0.053 | 4.496
-2 | 0.094 | 0.0065 | -0.054 | 14.526
-1.5 | 0.158 | 0.00629 | -0.056 | 25.125
-1 | 0.222 | 0.00611 | -0.058 | 36.332
-0.5 | 0.286 | 0.00597 | -0.059 | 47.87
0 | 0.347 | 0.00593 | -0.061 | 58.44
0.5 | 0.409 | 0.0064 | -0.063 | 63.979
1 | 0.472 | 0.00593 | -0.064 | 79.632
1.5 | 0.535 | 0.00576 | -0.066 | 92.837
2 | 0.597 | 0.00616 | -0.068 | 97.027
2.5 | 0.66 | 0.00667 | -0.07 | 98.907
3 | 0.722 | 0.00712 | -0.071 | 101.341
3.5 | 0.784 | 0.00752 | -0.073 | 104.315
4 | 0.841 | 0.00798 | -0.074 | 105.316
4.5 | 0.901 | 0.00853 | -0.076 | 105.593
5 | 0.96 | 0.00908 | -0.078 | 105.76
5.5 | 1.019 | 0.0095 | -0.079 | 107.218
6 | 1.077 | 0.01034 | -0.081 | 104.156
6.5 | 1.134 | 0.01091 | -0.082 | 103.922
7 | 1.19 | 0.01143 | -0.084 | 104.159
7.5 | 1.244 | 0.01185 | -0.085 | 105.032
8 | 1.296 | 0.01232 | -0.087 | 105.178
8.5 | 1.345 | 0.01278 | -0.088 | 105.256
9 | 1.393 | 0.01327 | -0.09 | 104.928
9.5 | 1.437 | 0.01427 | -0.091 | 100.693
10 | 1.479 | 0.01488 | -0.093 | 99.384
10.5 | 1.518 | 0.01551 | -0.094 | 97.815
11 | 1.553 | 0.01621 | -0.096 | 95.83
11.5 | 1.585 | 0.01686 | -0.097 | 94.006
12 | 1.614 | 0.01764 | -0.099 | 91.496
12.5 | 1.639 | 0.01841 | -0.1 | 88.994
13 | 1.66 | 0.0192 | -0.102 | 86.424
13.5 | 1.675 | 0.02 | -0.103 | 83.734
14 | 1.683 | 0.02083 | -0.104 | 80.775
14.5 | 1.686 | 0.02192 | -0.106 | 76.923
15 | 1.685 | 0.02297 | -0.107 | 73.367
15.5 | 1.679 | 0.02406 | -0.108 | 69.781
16 | 1.669 | 0.02521 | -0.109 | 66.186
16.5 | 1.654 | 0.02652 | -0.111 | 62.379
17 | 1.635 | 0.02779 | -0.112 | 58.838
17.5 | 1.613 | 0.02931 | -0.113 | 55.014
18 | 1.587 | 0.03082 | -0.114 | 51.479
18.5 | 1.558 | 0.03249 | -0.115 | 47.945
19 | 1.526 | 0.03412 | -0.116 | 44.735
19.5 | 1.491 | 0.03665 | -0.117 | 40.694

## 124. Re 14M Mach 0.10 (2)
BIGFOIL.COM POLAR EXPORT
NACA67-420 a=0.5
NACA67-420 a=0.5 |  |  |  | Cl Max: | 1.4308 | at alpha= | 20 | deg
XFOIL ncrit=9 |  |  |  | L/D Max: | 127.165 | at alpha= | 1 | deg
Re: | 14000000 |  |  | Cd Min: | 0.04764 | at alpha= | 20 | deg
Mach: | 0.1 |  |  | Cl=0 at alpha= | -4.7708 | deg
|  |  |  | @ Cl=0.1, Cd= | 0.0057353
|  |  |  | @ Cl=0.4, Cd= | 0.0037811
|  |  |  | @ Cl=0.6, Cd= | 0.012032
alpha (deg) | Cl | Cd | Cm | Cl/Cd
-20 | -1.2248 | 0.02577 | -0.1417 | -47.5281
-19.5 | -1.2015 | 0.02416 | -0.1397 | -49.731
-19 | -1.2265 | 0.02023 | -0.1322 | -60.6278
-18.5 | -1.1666 | 0.0205 | -0.1336 | -56.9073
-18 | -1.1677 | 0.01794 | -0.1279 | -65.0892
-17.5 | -1.1339 | 0.01704 | -0.126 | -66.5434
-17 | -1.0986 | 0.01621 | -0.1243 | -67.773
-16.5 | -1.0603 | 0.0155 | -0.1229 | -68.4065
-16 | -1.024 | 0.01478 | -0.1211 | -69.2828
-15.5 | -0.9842 | 0.01414 | -0.1197 | -69.604
-15 | -0.9444 | 0.01352 | -0.1182 | -69.8521
-14.5 | -0.9065 | 0.01288 | -0.1164 | -70.3804
-14 | -0.8646 | 0.01233 | -0.1152 | -70.1217
-13.5 | -0.8197 | 0.01194 | -0.1143 | -68.6516
-13 | -0.7794 | 0.01136 | -0.1127 | -68.6092
-12.5 | -0.7347 | 0.01093 | -0.1118 | -67.2187
-12 | -0.6886 | 0.01053 | -0.111 | -65.3941
-11.5 | -0.6422 | 0.01015 | -0.1103 | -63.2709
-11 | -0.5971 | 0.00974 | -0.1093 | -61.3039
-10.5 | -0.5512 | 0.00936 | -0.1084 | -58.8889
-10 | -0.504 | 0.009 | -0.1077 | -56
-9.5 | -0.4561 | 0.00868 | -0.1071 | -52.5461
-9 | -0.4109 | 0.00825 | -0.106 | -49.8061
-8.5 | -0.3648 | 0.00793 | -0.105 | -46.0025
-8 | -0.3162 | 0.00768 | -0.1045 | -41.1719
-7.5 | -0.2678 | 0.00742 | -0.1038 | -36.0916
-7 | -0.219 | 0.0072 | -0.1033 | -30.4167
-6.5 | -0.1706 | 0.00697 | -0.1026 | -24.4763
-6 | -0.1212 | 0.00674 | -0.1021 | -17.9822
-5.5 | -0.0718 | 0.00651 | -0.1016 | -11.0292
-5 | -0.022 | 0.0063 | -0.1012 | -3.4921
-4.5 | 0.026 | 0.00608 | -0.1004 | 4.2763
-4 | 0.0749 | 0.00586 | -0.0997 | 12.7816
-3.5 | 0.1212 | 0.00563 | -0.0986 | 21.5275
-3 | 0.1642 | 0.00536 | -0.0967 | 30.6343
-2.5 | 0.2055 | 0.00512 | -0.0944 | 40.1367
-2 | 0.2471 | 0.00486 | -0.0921 | 50.8436
-1.5 | 0.284 | 0.0046 | -0.0888 | 61.7391
-1 | 0.3107 | 0.00451 | -0.0831 | 68.8914
0 | 0.3767 | 0.00434 | -0.0747 | 86.7972
0.5 | 0.397 | 0.00399 | -0.0678 | 99.4987
1 | 0.4082 | 0.00321 | -0.0591 | 127.1651
1.5 | 0.4267 | 0.00344 | -0.0514 | 124.0407
2 | 0.436 | 0.00392 | -0.0421 | 111.2245
2.5 | 0.441 | 0.00466 | -0.0323 | 94.6352
3 | 0.4565 | 0.00534 | -0.0248 | 85.4869
3.5 | 0.4697 | 0.00615 | -0.0171 | 76.374
4.5 | 0.4967 | 0.00809 | -0.0026 | 61.3968
5 | 0.5011 | 0.00942 | 0.006 | 53.1953
5.5 | 0.5238 | 0.01039 | 0.011 | 50.4139
6 | 0.5599 | 0.01104 | 0.0135 | 50.7156
6.5 | 0.5915 | 0.01183 | 0.0167 | 50
7 | 0.6244 | 0.01261 | 0.0196 | 49.5163
7.5 | 0.6624 | 0.01326 | 0.0216 | 49.9548
8 | 0.6974 | 0.01403 | 0.024 | 49.7078
8.5 | 0.73 | 0.01491 | 0.0267 | 48.9604
9 | 0.7626 | 0.0158 | 0.0294 | 48.2658
9.5 | 0.7991 | 0.01661 | 0.0312 | 48.1096
10 | 0.8342 | 0.0175 | 0.0333 | 47.6686
10.5 | 0.8749 | 0.0182 | 0.0343 | 48.0714
11 | 0.9134 | 0.01899 | 0.0357 | 48.099
11.5 | 0.9492 | 0.01993 | 0.0373 | 47.6267
12 | 0.9862 | 0.02084 | 0.0387 | 47.3225
12.5 | 1.0257 | 0.02166 | 0.0397 | 47.3546
13 | 1.0597 | 0.02276 | 0.0413 | 46.5598
13.5 | 1.0942 | 0.02383 | 0.0428 | 45.9169
14 | 1.1315 | 0.02478 | 0.0438 | 45.6618
14.5 | 1.1571 | 0.02634 | 0.0463 | 43.9294
15 | 1.1864 | 0.02776 | 0.0481 | 42.7378
15.5 | 1.2111 | 0.02947 | 0.0503 | 41.096
16 | 1.2428 | 0.03085 | 0.0515 | 40.2853
17 | 1.2975 | 0.03426 | 0.0545 | 37.8722
17.5 | 1.3214 | 0.03623 | 0.0562 | 36.4725
18 | 1.3474 | 0.03813 | 0.0574 | 35.337
18.5 | 1.3702 | 0.0403 | 0.0587 | 34
19 | 1.3909 | 0.04265 | 0.0601 | 32.612
19.5 | 1.4153 | 0.04481 | 0.0609 | 31.5845
20 | 1.4308 | 0.04764 | 0.0623 | 30.0336

## 125. Re 14M Mach 0.25 (1)
BIGFOIL.COM POLAR EXPORT
NACA67-420 a=0.5
NACA67-420 a=0.5 |  |  |  | Cl Max: | 1.627 | at alpha= | 13 | deg
JavaFoil+Calcfoil stall+Eppler ext transition |  |  |  | L/D Max: | 105.334 | at alpha= | 5.5 | deg
Re: | 14000000 |  |  | Cd Min: | 0.00592 | at alpha= | 1.5 | deg
Mach: | 0.25 |  |  | Cl=0 at alpha= | -2.7385 | deg
|  |  |  | @ Cl=0.1, Cd= | 0.0066121
|  |  |  | @ Cl=0.4, Cd= | 0.0063181
|  |  |  | @ Cl=0.6, Cd= | 0.0062627
alpha (deg) | Cl | Cd | Cm | Cl/Cd
-18 | -0.711 | 0.139 | -0.003 | -5.118
-17.5 | -0.753 | 0.1309 | -0.004 | -5.752
-17 | -0.79 | 0.12338 | -0.004 | -6.406
-16.5 | -0.822 | 0.11692 | -0.005 | -7.033
-16 | -0.852 | 0.10564 | -0.007 | -8.067
-15.5 | -0.875 | 0.0984 | -0.008 | -8.89
-15 | -0.891 | 0.09189 | -0.009 | -9.699
-14.5 | -0.901 | 0.08227 | -0.01 | -10.957
-14 | -0.919 | 0.06408 | -0.013 | -14.345
-13.5 | -0.964 | 0.0366 | -0.016 | -26.328
-13 | -1.02 | 0.01697 | -0.019 | -60.101
-12.5 | -1.004 | 0.01548 | -0.021 | -64.895
-12 | -0.983 | 0.01393 | -0.023 | -70.592
-11.5 | -0.955 | 0.013 | -0.024 | -73.468
-11 | -0.924 | 0.01136 | -0.026 | -81.33
-10.5 | -0.886 | 0.01085 | -0.028 | -81.691
-10 | -0.845 | 0.0103 | -0.029 | -82.025
-9.5 | -0.8 | 0.00984 | -0.031 | -81.271
-9 | -0.752 | 0.00947 | -0.033 | -79.398
-8.5 | -0.701 | 0.00905 | -0.034 | -77.413
-8 | -0.647 | 0.00844 | -0.036 | -76.701
-7.5 | -0.592 | 0.00794 | -0.037 | -74.461
-7 | -0.534 | 0.00813 | -0.039 | -65.731
-6.5 | -0.475 | 0.00798 | -0.041 | -59.541
-6 | -0.414 | 0.00783 | -0.042 | -52.9
-5.5 | -0.353 | 0.00766 | -0.044 | -46.066
-5 | -0.29 | 0.00755 | -0.046 | -38.443
-4.5 | -0.227 | 0.00744 | -0.047 | -30.471
-4 | -0.163 | 0.00731 | -0.049 | -22.242
-3.5 | -0.098 | 0.00721 | -0.051 | -13.624
-3 | -0.034 | 0.00709 | -0.052 | -4.73
-2.5 | 0.031 | 0.00693 | -0.054 | 4.532
-2 | 0.097 | 0.00662 | -0.056 | 14.637
-1.5 | 0.162 | 0.00645 | -0.058 | 25.163
-1 | 0.228 | 0.00623 | -0.059 | 36.595
-0.5 | 0.293 | 0.00609 | -0.061 | 48.201
0 | 0.356 | 0.00605 | -0.063 | 58.831
0.5 | 0.42 | 0.00644 | -0.064 | 65.221
1 | 0.485 | 0.00648 | -0.066 | 74.767
1.5 | 0.549 | 0.00592 | -0.068 | 92.794
2 | 0.613 | 0.00635 | -0.07 | 96.565
2.5 | 0.677 | 0.00688 | -0.071 | 98.469
3 | 0.741 | 0.00736 | -0.073 | 100.634
3.5 | 0.805 | 0.00779 | -0.075 | 103.354
4 | 0.863 | 0.0083 | -0.076 | 103.926
4.5 | 0.924 | 0.00886 | -0.078 | 104.339
5 | 0.985 | 0.00948 | -0.08 | 103.925
5.5 | 1.045 | 0.00992 | -0.081 | 105.334
6 | 1.104 | 0.01081 | -0.083 | 102.101
6.5 | 1.162 | 0.01141 | -0.084 | 101.859
7 | 1.219 | 0.01198 | -0.086 | 101.751
7.5 | 1.273 | 0.01245 | -0.088 | 102.259
8 | 1.325 | 0.01296 | -0.089 | 102.217
8.5 | 1.373 | 0.01348 | -0.091 | 101.898
9 | 1.419 | 0.01405 | -0.092 | 100.985
9.5 | 1.461 | 0.01515 | -0.094 | 96.408
10 | 1.499 | 0.0158 | -0.095 | 94.92
10.5 | 1.533 | 0.01656 | -0.097 | 92.577
11 | 1.563 | 0.01732 | -0.098 | 90.223
11.5 | 1.587 | 0.01819 | -0.1 | 87.272
12 | 1.606 | 0.01897 | -0.101 | 84.668
12.5 | 1.62 | 0.02003 | -0.103 | 80.898
13 | 1.627 | 0.02103 | -0.104 | 77.376
13.5 | 1.626 | 0.02204 | -0.106 | 73.778
14 | 1.614 | 0.02314 | -0.107 | 69.748
14.5 | 1.594 | 0.02436 | -0.108 | 65.429
15 | 1.566 | 0.02565 | -0.11 | 61.047
15.5 | 1.53 | 0.0272 | -0.111 | 56.266
16 | 1.487 | 0.02868 | -0.112 | 51.841
16.5 | 1.436 | 0.03064 | -0.113 | 46.862
17 | 1.378 | 0.03265 | -0.114 | 42.22
17.5 | 1.314 | 0.03486 | -0.115 | 37.701
18 | 1.244 | 0.03832 | -0.116 | 32.454

## 126. Re 14M Mach 0.25 (2)
BIGFOIL.COM POLAR EXPORT
NACA67-420 a=0.5
NACA67-420 a=0.5 |  |  |  | Cl Max: | 1.4172 | at alpha= | 20 | deg
XFOIL ncrit=9 |  |  |  | L/D Max: | 127.795 | at alpha= | 1 | deg
Re: | 14000000 |  |  | Cd Min: | 0.05625 | at alpha= | 20 | deg
Mach: | 0.25 |  |  | Cl=0 at alpha= | -4.9737 | deg
|  |  |  | @ Cl=0.1, Cd= | 0.0060547
|  |  |  | @ Cl=0.4, Cd= | 0.0041936
|  |  |  | @ Cl=0.6, Cd= | 0.012977
alpha (deg) | Cl | Cd | Cm | Cl/Cd
-20 | -1.1853 | 0.03353 | -0.1661 | -35.3504
-19.5 | -1.1705 | 0.0307 | -0.1639 | -38.127
-19 | -1.1675 | 0.02743 | -0.1604 | -42.5629
-18.5 | -1.1459 | 0.02537 | -0.1575 | -45.1675
-18 | -1.1304 | 0.02312 | -0.1538 | -48.8927
-17.5 | -1.1021 | 0.02162 | -0.1508 | -50.9759
-17 | -1.0752 | 0.02007 | -0.1476 | -53.5725
-16.5 | -1.0784 | 0.0173 | -0.1407 | -62.3353
-16 | -1.042 | 0.01633 | -0.1379 | -63.8089
-15.5 | -1.0012 | 0.01551 | -0.1357 | -64.5519
-15 | -0.96 | 0.01477 | -0.1334 | -64.9966
-14.5 | -0.9188 | 0.01405 | -0.1311 | -65.395
-14 | -0.8762 | 0.01335 | -0.129 | -65.633
-13.5 | -0.8313 | 0.01281 | -0.1272 | -64.8946
-13 | -0.7887 | 0.01213 | -0.125 | -65.0206
-12.5 | -0.7418 | 0.01161 | -0.1236 | -63.8932
-12 | -0.6943 | 0.01113 | -0.1222 | -62.381
-11.5 | -0.6481 | 0.01066 | -0.1206 | -60.7974
-11 | -0.599 | 0.01025 | -0.1195 | -58.439
-10.5 | -0.5493 | 0.00986 | -0.1185 | -55.7099
-10 | -0.5006 | 0.00945 | -0.1174 | -52.9735
-9.5 | -0.4524 | 0.00906 | -0.1162 | -49.9338
-9 | -0.4055 | 0.00862 | -0.1147 | -47.0418
-8.5 | -0.3557 | 0.00829 | -0.1138 | -42.9071
-8 | -0.3058 | 0.00799 | -0.113 | -38.2728
-7.5 | -0.2558 | 0.00772 | -0.1121 | -33.1347
-7 | -0.2072 | 0.00745 | -0.111 | -27.8121
-6.5 | -0.1556 | 0.00721 | -0.1105 | -21.5811
-6 | -0.1035 | 0.00698 | -0.11 | -14.8281
-5.5 | -0.0529 | 0.00673 | -0.1094 | -7.8603
-5 | -0.0027 | 0.00649 | -0.1086 | -0.41602
-4.5 | 0.0486 | 0.00628 | -0.1081 | 7.7389
-4 | 0.099 | 0.00606 | -0.1073 | 16.3366
-3.5 | 0.1462 | 0.00581 | -0.106 | 25.1635
-3 | 0.1918 | 0.00555 | -0.1043 | 34.5586
-2.5 | 0.2337 | 0.00527 | -0.1018 | 44.3454
-1.5 | 0.3163 | 0.00471 | -0.0965 | 67.155
-1 | 0.3481 | 0.00448 | -0.0917 | 77.7009
-0.5 | 0.3674 | 0.00437 | -0.084 | 84.0732
0 | 0.3948 | 0.00431 | -0.0783 | 91.6009
0.5 | 0.4082 | 0.00401 | -0.0696 | 101.7955
1 | 0.4115 | 0.00322 | -0.0587 | 127.795
1.5 | 0.4233 | 0.00352 | -0.0493 | 120.2557
2 | 0.4412 | 0.00397 | -0.0416 | 111.1335
2.5 | 0.4408 | 0.00485 | -0.0303 | 90.8866
3 | 0.4534 | 0.00563 | -0.0221 | 80.5329
3.5 | 0.4669 | 0.00649 | -0.0142 | 71.9414
4 | 0.48 | 0.00749 | -0.0065 | 64.0854
4.5 | 0.4968 | 0.00851 | 0.0003 | 58.3784
5.5 | 0.5203 | 0.01099 | 0.015 | 47.343
6.5 | 0.5872 | 0.01262 | 0.0215 | 46.5293
7 | 0.6191 | 0.01351 | 0.0249 | 45.8253
7.5 | 0.6553 | 0.01431 | 0.0274 | 45.7932
8 | 0.6934 | 0.01507 | 0.0296 | 46.0119
8.5 | 0.7248 | 0.01608 | 0.0328 | 45.0746
9 | 0.757 | 0.01712 | 0.0358 | 44.2173
9.5 | 0.7967 | 0.01792 | 0.0376 | 44.4587
10 | 0.831 | 0.01896 | 0.0401 | 43.8291
10.5 | 0.8721 | 0.01978 | 0.0415 | 44.09
11 | 0.9121 | 0.02065 | 0.043 | 44.1695
11.5 | 0.9504 | 0.02165 | 0.0447 | 43.8984
12 | 0.9872 | 0.02275 | 0.0465 | 43.3934
12.5 | 1.0279 | 0.02368 | 0.0477 | 43.4079
13 | 1.061 | 0.02501 | 0.0498 | 42.423
13.5 | 1.0986 | 0.02616 | 0.0513 | 41.9954
14 | 1.131 | 0.02761 | 0.0534 | 40.9634
14.5 | 1.1562 | 0.02941 | 0.0562 | 39.3132
15 | 1.1843 | 0.03119 | 0.0584 | 37.9705
15.5 | 1.2151 | 0.03285 | 0.0603 | 36.9893
16 | 1.2416 | 0.03488 | 0.0623 | 35.5963
16.5 | 1.2713 | 0.03674 | 0.064 | 34.6026
17.5 | 1.3202 | 0.04138 | 0.0676 | 31.9043
18 | 1.3467 | 0.04366 | 0.069 | 30.8452
18.5 | 1.3678 | 0.04637 | 0.0705 | 29.4975
19 | 1.3856 | 0.04945 | 0.072 | 28.0202
19.5 | 1.406 | 0.05243 | 0.0731 | 26.8167
20 | 1.4172 | 0.05625 | 0.0744 | 25.1947

## 127. Re 14M Mach 0.50 (1)
BIGFOIL.COM POLAR EXPORT
NACA67-420 a=0.5
NACA67-420 a=0.5 |  |  |  | Cl Max: | 1.465 | at alpha= | 9 | deg
JavaFoil+Calcfoil stall+Eppler ext transition |  |  |  | L/D Max: | 99.334 | at alpha= | 3.5 | deg
Re: | 14000000 |  |  | Cd Min: | 0.00647 | at alpha= | 1.5 | deg
Mach: | 0.5 |  |  | Cl=0 at alpha= | -2.7431 | deg
|  |  |  | @ Cl=0.1, Cd= | 0.0072984
|  |  |  | @ Cl=0.4, Cd= | 0.0065411
|  |  |  | @ Cl=0.6, Cd= | 0.0065738
alpha (deg) | Cl | Cd | Cm | Cl/Cd
-20 | -0.993 | 0.18494 | 0.001 | -5.371
-19.5 | -0.968 | 0.16481 | 0 | -5.875
-19 | -0.939 | 0.15651 | -0.001 | -6.001
-18.5 | -0.909 | 0.15377 | -0.002 | -5.913
-18 | -0.879 | 0.14718 | -0.003 | -5.976
-17.5 | -0.85 | 0.14289 | -0.004 | -5.95
-17 | -0.824 | 0.13237 | -0.005 | -6.226
-16.5 | -0.795 | 0.12642 | -0.006 | -6.29
-16 | -0.77 | 0.1079 | -0.007 | -7.137
-15.5 | -0.738 | 0.10466 | -0.008 | -7.054
-15 | -0.712 | 0.09715 | -0.009 | -7.325
-14.5 | -0.684 | 0.09138 | -0.01 | -7.481
-14 | -0.651 | 0.09731 | -0.011 | -6.694
-13.5 | -0.622 | 0.09118 | -0.012 | -6.825
-13 | -0.595 | 0.08312 | -0.013 | -7.164
-12.5 | -0.569 | 0.07593 | -0.015 | -7.495
-12 | -0.55 | 0.06263 | -0.018 | -8.777
-11.5 | -0.505 | 0.08063 | -0.014 | -6.261
-11 | -0.476 | 0.0909 | -0.014 | -5.234
-10.5 | -0.447 | 0.07976 | -0.016 | -5.609
-10 | -0.419 | 0.0735 | -0.017 | -5.698
-9.5 | -0.392 | 0.06274 | -0.019 | -6.243
-9 | -0.691 | 0.01245 | -0.036 | -55.529
-8.5 | -0.696 | 0.01131 | -0.038 | -61.576
-8 | -0.669 | 0.01055 | -0.04 | -63.451
-7.5 | -0.627 | 0.00982 | -0.041 | -63.823
-7 | -0.575 | 0.0094 | -0.043 | -61.157
-6.5 | -0.517 | 0.00905 | -0.045 | -57.088
-6 | -0.454 | 0.0088 | -0.047 | -51.594
-5.5 | -0.389 | 0.0086 | -0.049 | -45.206
-5 | -0.321 | 0.00839 | -0.051 | -38.224
-4.5 | -0.251 | 0.00822 | -0.053 | -30.527
-4 | -0.18 | 0.00807 | -0.054 | -22.364
-3.5 | -0.109 | 0.00792 | -0.056 | -13.763
-3 | -0.037 | 0.00779 | -0.058 | -4.786
-2.5 | 0.035 | 0.00761 | -0.06 | 4.588
-2 | 0.108 | 0.00726 | -0.062 | 14.871
-1.5 | 0.181 | 0.00715 | -0.064 | 25.288
-1 | 0.254 | 0.00683 | -0.066 | 37.128
-0.5 | 0.327 | 0.00667 | -0.068 | 48.942
0 | 0.396 | 0.00653 | -0.069 | 60.658
0.5 | 0.468 | 0.00673 | -0.071 | 69.528
1 | 0.54 | 0.00714 | -0.073 | 75.55
1.5 | 0.611 | 0.00647 | -0.076 | 94.546
2 | 0.683 | 0.00698 | -0.078 | 97.878
2.5 | 0.754 | 0.00773 | -0.079 | 97.627
3 | 0.825 | 0.00844 | -0.081 | 97.813
3.5 | 0.897 | 0.00903 | -0.083 | 99.334
4 | 0.958 | 0.00973 | -0.085 | 98.494
4.5 | 1.026 | 0.01074 | -0.087 | 95.492
5 | 1.092 | 0.0114 | -0.089 | 95.778
5.5 | 1.156 | 0.01255 | -0.09 | 92.075
6 | 1.218 | 0.01341 | -0.092 | 90.862
6.5 | 1.278 | 0.01414 | -0.094 | 90.426
7 | 1.335 | 0.01486 | -0.096 | 89.857
7.5 | 1.387 | 0.0156 | -0.098 | 88.861
8 | 1.427 | 0.01639 | -0.099 | 87.046
8.5 | 1.455 | 0.01805 | -0.101 | 80.604
9 | 1.465 | 0.01921 | -0.103 | 76.283
9.5 | 1.445 | 0.02074 | -0.104 | 69.686
10 | 1.36 | 0.02225 | -0.106 | 61.112
10.5 | 0.908 | 0.02414 | -0.108 | 37.615
11 | 0.938 | 0.02771 | -0.109 | 33.865
11.5 | 0.813 | 0.08354 | -0.059 | 9.736
12 | 1.005 | 0.02836 | -0.112 | 35.438
12.5 | 1.034 | 0.0315 | -0.114 | 32.827
13 | 1.069 | 0.03052 | -0.115 | 35.023
13.5 | 1.097 | 0.03382 | -0.117 | 32.451
14 | 1.128 | 0.03676 | -0.118 | 30.682

## 128. Re 14M Mach 0.50 (2)
BIGFOIL.COM POLAR EXPORT
NACA67-420 a=0.5
NACA67-420 a=0.5 |  |  |  | Cl Max: | 1.2563 | at alpha= | 16 | deg
XFOIL ncrit=9 |  |  |  | L/D Max: | 115.482 | at alpha= | 0 | deg
Re: | 14000000 |  |  | Cd Min: | 0.05345 | at alpha= | 16 | deg
Mach: | 0.5 |  |  | Cl=0 at alpha= | -99 | deg
|  |  |  | @ Cl=0.1, Cd= | 0.00425
|  |  |  | @ Cl=0.4, Cd= | 0.00425
|  |  |  | @ Cl=0.6, Cd= | 0.017257
alpha (deg) | Cl | Cd | Cm | Cl/Cd
0 | 0.4908 | 0.00425 | -0.0976 | 115.4824
0.5 | 0.4385 | 0.00404 | -0.0728 | 108.5396
1 | 0.389 | 0.00386 | -0.0493 | 100.7772
1.5 | 0.3961 | 0.00442 | -0.038 | 89.6154
2 | 0.4231 | 0.005 | -0.0309 | 84.62
2.5 | 0.4472 | 0.00577 | -0.0235 | 77.5043
3 | 0.4705 | 0.00657 | -0.016 | 71.6134
3.5 | 0.4803 | 0.00774 | -0.0061 | 62.0543
4 | 0.4843 | 0.00912 | 0.0045 | 53.1031
5 | 0.5021 | 0.01202 | 0.0228 | 41.772
5.5 | 0.5111 | 0.01364 | 0.0315 | 37.4707
6 | 0.5411 | 0.0148 | 0.0366 | 36.5608
6.5 | 0.5644 | 0.01626 | 0.0425 | 34.7109
7 | 0.6026 | 0.01733 | 0.046 | 34.7721
7.5 | 0.6365 | 0.01864 | 0.0501 | 34.147
8 | 0.6735 | 0.01989 | 0.0537 | 33.8612
9 | 0.7391 | 0.02291 | 0.0617 | 32.261
9.5 | 0.7798 | 0.02425 | 0.0646 | 32.1567
10 | 0.8224 | 0.02558 | 0.0673 | 32.1501
10.5 | 0.8662 | 0.02694 | 0.0698 | 32.1529
11 | 0.9087 | 0.02844 | 0.0725 | 31.9515
11.5 | 0.9526 | 0.02995 | 0.075 | 31.8063
12 | 0.9938 | 0.03164 | 0.0778 | 31.4096
12.5 | 1.034 | 0.03352 | 0.0807 | 30.8473
13 | 1.0719 | 0.03557 | 0.0837 | 30.1349
13.5 | 1.1021 | 0.03813 | 0.0872 | 28.9038
14 | 1.1364 | 0.04067 | 0.0903 | 27.942
14.5 | 1.1728 | 0.04323 | 0.0931 | 27.1293
15 | 1.2059 | 0.04611 | 0.0961 | 26.1527
15.5 | 1.2362 | 0.04935 | 0.0991 | 25.0496
16 | 1.2563 | 0.05345 | 0.1023 | 23.5042

## 129. Re 16M Mach 0.00 (1)
BIGFOIL.COM POLAR EXPORT
NACA67-420 a=0.5
NACA67-420 a=0.5 |  |  |  | Cl Max: | 1.7 | at alpha= | 15 | deg
JavaFoil+Calcfoil stall+Eppler ext transition |  |  |  | L/D Max: | 109.348 | at alpha= | 5.5 | deg
Re: | 16000000 |  |  | Cd Min: | 0.00618 | at alpha= | -1 | deg
Mach: | 0 |  |  | Cl=0 at alpha= | -2.7381 | deg
|  |  |  | @ Cl=0.1, Cd= | 0.0064224
|  |  |  | @ Cl=0.4, Cd= | 0.0065857
|  |  |  | @ Cl=0.6, Cd= | 0.0063871
alpha (deg) | Cl | Cd | Cm | Cl/Cd
-20 | -0.946 | 0.13966 | 0.001 | -6.771
-19.5 | -0.959 | 0.13583 | 0 | -7.058
-19 | -0.975 | 0.12567 | -0.001 | -7.756
-18.5 | -0.991 | 0.11454 | -0.002 | -8.648
-18 | -1.001 | 0.10833 | -0.003 | -9.236
-17.5 | -1.011 | 0.0997 | -0.004 | -10.142
-17 | -1.023 | 0.08863 | -0.005 | -11.546
-16.5 | -1.037 | 0.07606 | -0.007 | -13.627
-16 | -1.063 | 0.05627 | -0.008 | -18.897
-15.5 | -1.15 | 0.02262 | -0.011 | -50.844
-15 | -1.147 | 0.02014 | -0.013 | -56.931
-14.5 | -1.137 | 0.01763 | -0.014 | -64.508
-14 | -1.12 | 0.01574 | -0.016 | -71.132
-13.5 | -1.095 | 0.0148 | -0.017 | -74.021
-13 | -1.068 | 0.01382 | -0.019 | -77.254
-12.5 | -1.037 | 0.01293 | -0.02 | -80.193
-12 | -1.003 | 0.01215 | -0.022 | -82.605
-11.5 | -0.966 | 0.01151 | -0.024 | -83.882
-11 | -0.926 | 0.01101 | -0.025 | -84.086
-10.5 | -0.883 | 0.00988 | -0.027 | -89.387
-10 | -0.838 | 0.00951 | -0.028 | -88.078
-9.5 | -0.79 | 0.00913 | -0.03 | -86.441
-9 | -0.739 | 0.00879 | -0.032 | -84.104
-8.5 | -0.687 | 0.00846 | -0.033 | -81.172
-8 | -0.633 | 0.00809 | -0.035 | -78.254
-7.5 | -0.578 | 0.00767 | -0.036 | -75.265
-7 | -0.521 | 0.00781 | -0.038 | -66.657
-6.5 | -0.462 | 0.00765 | -0.04 | -60.476
-6 | -0.403 | 0.00751 | -0.041 | -53.642
-5.5 | -0.343 | 0.00737 | -0.043 | -46.491
-5 | -0.282 | 0.00728 | -0.044 | -38.696
-4.5 | -0.22 | 0.00716 | -0.046 | -30.742
-4 | -0.158 | 0.00704 | -0.048 | -22.422
-3.5 | -0.095 | 0.00693 | -0.049 | -13.765
-3 | -0.033 | 0.00685 | -0.051 | -4.754
-2.5 | 0.03 | 0.00671 | -0.053 | 4.538
-2 | 0.094 | 0.00643 | -0.054 | 14.616
-1.5 | 0.157 | 0.00635 | -0.056 | 24.781
-1 | 0.221 | 0.00618 | -0.058 | 35.741
-0.5 | 0.284 | 0.00619 | -0.059 | 45.971
0 | 0.345 | 0.00663 | -0.061 | 52.041
0.5 | 0.407 | 0.00658 | -0.062 | 61.914
1 | 0.47 | 0.0062 | -0.064 | 75.81
1.5 | 0.532 | 0.00656 | -0.066 | 81.149
2 | 0.594 | 0.00635 | -0.068 | 93.661
2.5 | 0.657 | 0.00674 | -0.069 | 97.48
3 | 0.719 | 0.00709 | -0.071 | 101.366
3.5 | 0.781 | 0.00749 | -0.072 | 104.295
4 | 0.837 | 0.00796 | -0.074 | 105.099
4.5 | 0.897 | 0.00851 | -0.076 | 105.324
5 | 0.956 | 0.00893 | -0.077 | 107.059
5.5 | 1.015 | 0.00928 | -0.079 | 109.348
6 | 1.072 | 0.01009 | -0.08 | 106.232
6.5 | 1.129 | 0.01062 | -0.082 | 106.337
7 | 1.185 | 0.01109 | -0.083 | 106.848
7.5 | 1.24 | 0.01151 | -0.085 | 107.745
8 | 1.291 | 0.01194 | -0.087 | 108.138
8.5 | 1.341 | 0.01238 | -0.088 | 108.294
9 | 1.388 | 0.01288 | -0.09 | 107.819
9.5 | 1.433 | 0.0138 | -0.091 | 103.827
10 | 1.475 | 0.01438 | -0.093 | 102.594
10.5 | 1.515 | 0.01496 | -0.094 | 101.288
11 | 1.551 | 0.01564 | -0.096 | 99.182
11.5 | 1.584 | 0.01628 | -0.097 | 97.291
12 | 1.614 | 0.01694 | -0.098 | 95.271
12.5 | 1.64 | 0.01772 | -0.1 | 92.561
13 | 1.663 | 0.01846 | -0.101 | 90.093
13.5 | 1.68 | 0.0192 | -0.103 | 87.494
14 | 1.691 | 0.02015 | -0.104 | 83.919
14.5 | 1.698 | 0.02105 | -0.105 | 80.649
15 | 1.7 | 0.02201 | -0.107 | 77.233
15.5 | 1.697 | 0.02301 | -0.108 | 73.761
16 | 1.691 | 0.02415 | -0.109 | 70.002
16.5 | 1.68 | 0.0253 | -0.11 | 66.412
17 | 1.666 | 0.02647 | -0.111 | 62.932
17.5 | 1.648 | 0.02789 | -0.113 | 59.096
18 | 1.627 | 0.02929 | -0.114 | 55.545
18.5 | 1.603 | 0.03091 | -0.115 | 51.852
19 | 1.576 | 0.03258 | -0.116 | 48.37
19.5 | 1.547 | 0.03454 | -0.117 | 44.788
20 | 1.515 | 0.03675 | -0.118 | 41.239

## 130. Re 16M Mach 0.00 (2)
BIGFOIL.COM POLAR EXPORT
NACA67-420 a=0.5
NACA67-420 a=0.5 |  |  |  | Cl Max: | 1.4405 | at alpha= | 20 | deg
XFOIL ncrit=9 |  |  |  | L/D Max: | 117.441 | at alpha= | 1 | deg
Re: | 16000000 |  |  | Cd Min: | 0.04556 | at alpha= | 20 | deg
Mach: | 0 |  |  | Cl=0 at alpha= | -4.6869 | deg
|  |  |  | @ Cl=0.1, Cd= | 0.0055389
|  |  |  | @ Cl=0.4, Cd= | 0.0034138
|  |  |  | @ Cl=0.6, Cd= | 0.011643
alpha (deg) | Cl | Cd | Cm | Cl/Cd
-20 | -1.2408 | 0.02398 | -0.1361 | -51.7431
-19.5 | -1.2118 | 0.02274 | -0.1347 | -53.2894
-19 | -1.2339 | 0.01912 | -0.127 | -64.5345
-18 | -1.1738 | 0.01704 | -0.1231 | -68.885
-17.5 | -1.139 | 0.01624 | -0.1215 | -70.1355
-17 | -1.1025 | 0.0155 | -0.1201 | -71.129
-16.5 | -1.0672 | 0.01478 | -0.1184 | -72.2057
-16 | -1.0276 | 0.01419 | -0.1172 | -72.4172
-15.5 | -0.9884 | 0.01358 | -0.1159 | -72.7835
-15 | -0.9502 | 0.01299 | -0.1143 | -73.1486
-14.5 | -0.9093 | 0.01245 | -0.1131 | -73.0361
-14 | -0.868 | 0.01192 | -0.1119 | -72.8188
-13.5 | -0.8247 | 0.01152 | -0.111 | -71.5885
-13 | -0.7834 | 0.01096 | -0.1097 | -71.4781
-12.5 | -0.7381 | 0.01056 | -0.109 | -69.8958
-12 | -0.6926 | 0.01018 | -0.1083 | -68.0354
-11.5 | -0.6479 | 0.00979 | -0.1074 | -66.1798
-11 | -0.6023 | 0.00943 | -0.1066 | -63.8706
-10.5 | -0.5552 | 0.00908 | -0.106 | -61.1454
-10 | -0.5085 | 0.00873 | -0.1054 | -58.2474
-9.5 | -0.4615 | 0.00841 | -0.1047 | -54.8751
-9 | -0.4185 | 0.00799 | -0.1033 | -52.378
-8.5 | -0.3712 | 0.0077 | -0.1026 | -48.2078
-8 | -0.3227 | 0.00747 | -0.1021 | -43.1995
-7.5 | -0.2747 | 0.00722 | -0.1015 | -38.0471
-7 | -0.2273 | 0.00696 | -0.1007 | -32.658
-6.5 | -0.1779 | 0.00674 | -0.1004 | -26.3947
-6 | -0.1279 | 0.00653 | -0.1001 | -19.5865
-5.5 | -0.0794 | 0.0063 | -0.0995 | -12.6032
-5 | -0.031 | 0.00609 | -0.0988 | -5.0903
-4.5 | 0.0185 | 0.0059 | -0.0984 | 3.1356
-4 | 0.0666 | 0.0057 | -0.0976 | 11.6842
-3.5 | 0.1122 | 0.00548 | -0.0963 | 20.4745
-3 | 0.1562 | 0.00525 | -0.0947 | 29.7524
-2.5 | 0.1988 | 0.00499 | -0.0927 | 39.8397
-2 | 0.2403 | 0.00475 | -0.0905 | 50.5895
-1.5 | 0.275 | 0.00457 | -0.0867 | 60.1751
-1 | 0.3039 | 0.00452 | -0.0815 | 67.2345
-0.5 | 0.337 | 0.00451 | -0.0774 | 74.7228
0 | 0.372 | 0.00454 | -0.0736 | 81.9383
0.5 | 0.3956 | 0.00421 | -0.0676 | 93.9667
1 | 0.3993 | 0.0034 | -0.0573 | 117.4412
1.5 | 0.4079 | 0.00357 | -0.0476 | 114.2577
2 | 0.4142 | 0.00414 | -0.0379 | 100.0483
2.5 | 0.4197 | 0.00488 | -0.0283 | 86.0041
3 | 0.4353 | 0.00563 | -0.021 | 77.3179
3.5 | 0.4544 | 0.00634 | -0.0146 | 71.6719
4 | 0.469 | 0.00721 | -0.0075 | 65.0485
4.5 | 0.486 | 0.00816 | -0.0011 | 59.5588
5 | 0.4972 | 0.00933 | 0.0062 | 53.2905
5.5 | 0.5254 | 0.01015 | 0.0102 | 51.7635
6 | 0.5595 | 0.01084 | 0.013 | 51.6144
6.5 | 0.5949 | 0.01151 | 0.0155 | 51.6855
7 | 0.6266 | 0.01234 | 0.0185 | 50.778
7.5 | 0.6648 | 0.01296 | 0.0204 | 51.2963
8 | 0.7033 | 0.0136 | 0.0222 | 51.7132
8.5 | 0.7328 | 0.01456 | 0.0254 | 50.3297
9 | 0.7672 | 0.01537 | 0.0277 | 49.9154
9.5 | 0.8055 | 0.01607 | 0.0292 | 50.1245
10 | 0.8409 | 0.01692 | 0.0312 | 49.6986
10.5 | 0.8798 | 0.01766 | 0.0325 | 49.8188
11 | 0.9188 | 0.0184 | 0.0337 | 49.9348
11.5 | 0.9594 | 0.01909 | 0.0346 | 50.2567
12 | 0.9918 | 0.02015 | 0.0366 | 49.2208
12.5 | 1.0308 | 0.02096 | 0.0376 | 49.1794
13 | 1.0684 | 0.02184 | 0.0387 | 48.9194
13.5 | 1.1001 | 0.023 | 0.0404 | 47.8304
14 | 1.1366 | 0.02397 | 0.0415 | 47.4176
14.5 | 1.1639 | 0.02537 | 0.0437 | 45.877
15 | 1.1913 | 0.02683 | 0.0457 | 44.4018
15.5 | 1.2212 | 0.02819 | 0.0473 | 43.3203
16 | 1.2482 | 0.02976 | 0.049 | 41.9422
16.5 | 1.2778 | 0.03124 | 0.0504 | 40.9027
17.5 | 1.332 | 0.0346 | 0.0531 | 38.4971
18 | 1.3577 | 0.03641 | 0.0543 | 37.2892
18.5 | 1.3777 | 0.03867 | 0.056 | 35.6271
19 | 1.4034 | 0.04057 | 0.0569 | 34.5921
19.5 | 1.4262 | 0.04274 | 0.0579 | 33.3692
20 | 1.4405 | 0.04556 | 0.0594 | 31.6176

## 131. Re 16M Mach 0.10 (1)
BIGFOIL.COM POLAR EXPORT
NACA67-420 a=0.5
NACA67-420 a=0.5 |  |  |  | Cl Max: | 1.687 | at alpha= | 14.5 | deg
JavaFoil+Calcfoil stall+Eppler ext transition |  |  |  | L/D Max: | 108.952 | at alpha= | 5.5 | deg
Re: | 16000000 |  |  | Cd Min: | 0.00619 | at alpha= | -1 | deg
Mach: | 0.1 |  |  | Cl=0 at alpha= | -2.7422 | deg
|  |  |  | @ Cl=0.1, Cd= | 0.0064706
|  |  |  | @ Cl=0.4, Cd= | 0.0066058
|  |  |  | @ Cl=0.6, Cd= | 0.0064176
alpha (deg) | Cl | Cd | Cm | Cl/Cd
-20 | -0.9 | 0.14641 | 0.001 | -6.146
-19.5 | -0.918 | 0.14011 | 0 | -6.551
-19 | -0.937 | 0.13 | -0.001 | -7.208
-18.5 | -0.955 | 0.11973 | -0.002 | -7.975
-18 | -0.97 | 0.11157 | -0.003 | -8.694
-17.5 | -0.981 | 0.1055 | -0.004 | -9.298
-17 | -0.993 | 0.09656 | -0.005 | -10.279
-16.5 | -1.006 | 0.08529 | -0.006 | -11.79
-16 | -1.021 | 0.07156 | -0.008 | -14.27
-15.5 | -1.132 | 0.0239 | -0.011 | -47.382
-15 | -1.13 | 0.0218 | -0.013 | -51.816
-14.5 | -1.124 | 0.01873 | -0.014 | -60.017
-14 | -1.111 | 0.01624 | -0.016 | -68.443
-13.5 | -1.09 | 0.01501 | -0.017 | -72.615
-13 | -1.064 | 0.01411 | -0.019 | -75.373
-12.5 | -1.035 | 0.01316 | -0.02 | -78.621
-12 | -1.002 | 0.01238 | -0.022 | -80.917
-11.5 | -0.966 | 0.01167 | -0.024 | -82.726
-11 | -0.926 | 0.01105 | -0.025 | -83.809
-10.5 | -0.884 | 0.01002 | -0.027 | -88.295
-10 | -0.839 | 0.00961 | -0.028 | -87.347
-9.5 | -0.791 | 0.00924 | -0.03 | -85.653
-9 | -0.741 | 0.00889 | -0.032 | -83.393
-8.5 | -0.689 | 0.0085 | -0.033 | -81.147
-8 | -0.635 | 0.00818 | -0.035 | -77.689
-7.5 | -0.58 | 0.00805 | -0.036 | -72.043
-7 | -0.523 | 0.00785 | -0.038 | -66.589
-6.5 | -0.464 | 0.00769 | -0.04 | -60.424
-6 | -0.405 | 0.00758 | -0.041 | -53.409
-5.5 | -0.344 | 0.00741 | -0.043 | -46.479
-5 | -0.283 | 0.00732 | -0.045 | -38.689
-4.5 | -0.221 | 0.00719 | -0.046 | -30.761
-4 | -0.159 | 0.00708 | -0.048 | -22.404
-3.5 | -0.096 | 0.00695 | -0.05 | -13.793
-3 | -0.033 | 0.00686 | -0.051 | -4.765
-2.5 | 0.031 | 0.00674 | -0.053 | 4.538
-2 | 0.094 | 0.00648 | -0.055 | 14.574
-1.5 | 0.158 | 0.00638 | -0.056 | 24.803
-1 | 0.222 | 0.00619 | -0.058 | 35.854
-0.5 | 0.286 | 0.00621 | -0.059 | 45.994
0 | 0.347 | 0.00664 | -0.061 | 52.179
0.5 | 0.409 | 0.0066 | -0.063 | 62.075
1 | 0.472 | 0.00672 | -0.064 | 70.304
1.5 | 0.535 | 0.00659 | -0.066 | 81.136
2 | 0.597 | 0.0064 | -0.068 | 93.387
2.5 | 0.66 | 0.00677 | -0.07 | 97.48
3 | 0.722 | 0.00714 | -0.071 | 101.165
3.5 | 0.785 | 0.00754 | -0.073 | 104.023
4 | 0.841 | 0.00802 | -0.074 | 104.859
4.5 | 0.901 | 0.00858 | -0.076 | 105.021
5 | 0.961 | 0.00898 | -0.078 | 106.956
5.5 | 1.019 | 0.00936 | -0.079 | 108.952
6 | 1.077 | 0.01017 | -0.081 | 105.971
6.5 | 1.134 | 0.0107 | -0.082 | 105.995
7 | 1.19 | 0.01118 | -0.084 | 106.519
7.5 | 1.245 | 0.01161 | -0.085 | 107.215
8 | 1.297 | 0.01206 | -0.087 | 107.52
8.5 | 1.346 | 0.01251 | -0.088 | 107.618
9 | 1.393 | 0.01299 | -0.09 | 107.272
9.5 | 1.438 | 0.01394 | -0.092 | 103.12
10 | 1.48 | 0.01453 | -0.093 | 101.824
10.5 | 1.518 | 0.01512 | -0.095 | 100.408
11 | 1.554 | 0.01583 | -0.096 | 98.192
11.5 | 1.586 | 0.01656 | -0.097 | 95.795
12 | 1.614 | 0.01723 | -0.099 | 93.726
12.5 | 1.639 | 0.01798 | -0.1 | 91.186
13 | 1.66 | 0.01875 | -0.102 | 88.566
13.5 | 1.675 | 0.01952 | -0.103 | 85.822
14 | 1.684 | 0.02047 | -0.104 | 82.266
14.5 | 1.687 | 0.02136 | -0.106 | 78.977
15 | 1.686 | 0.02243 | -0.107 | 75.174
15.5 | 1.68 | 0.02349 | -0.108 | 71.517
16 | 1.67 | 0.02464 | -0.11 | 67.754
16.5 | 1.655 | 0.02587 | -0.111 | 63.974
17 | 1.636 | 0.02723 | -0.112 | 60.094
17.5 | 1.614 | 0.02863 | -0.113 | 56.372
18 | 1.588 | 0.03009 | -0.114 | 52.769
18.5 | 1.559 | 0.03183 | -0.115 | 48.961
19 | 1.527 | 0.03326 | -0.116 | 45.914
19.5 | 1.493 | 0.03582 | -0.117 | 41.666

## 132. Re 16M Mach 0.10 (2)
BIGFOIL.COM POLAR EXPORT
NACA67-420 a=0.5
NACA67-420 a=0.5 |  |  |  | Cl Max: | 1.4407 | at alpha= | 20 | deg
XFOIL ncrit=9 |  |  |  | L/D Max: | 118.171 | at alpha= | 1 | deg
Re: | 16000000 |  |  | Cd Min: | 0.04684 | at alpha= | 20 | deg
Mach: | 0.1 |  |  | Cl=0 at alpha= | -4.7262 | deg
|  |  |  | @ Cl=0.1, Cd= | 0.0055901
|  |  |  | @ Cl=0.4, Cd= | 0.0035844
|  |  |  | @ Cl=0.6, Cd= | 0.011809
alpha (deg) | Cl | Cd | Cm | Cl/Cd
-20 | -1.2335 | 0.0252 | -0.1411 | -48.9484
-19.5 | -1.2094 | 0.02365 | -0.1391 | -51.1374
-19 | -1.232 | 0.01989 | -0.1317 | -61.9407
-18.5 | -1.1685 | 0.02035 | -0.1336 | -57.4201
-18 | -1.1763 | 0.01749 | -0.1269 | -67.2556
-17.5 | -1.1415 | 0.01668 | -0.1251 | -68.4353
-17 | -1.1062 | 0.01583 | -0.1234 | -69.88
-16.5 | -1.0696 | 0.01509 | -0.1217 | -70.8814
-16 | -1.0318 | 0.01442 | -0.12 | -71.5534
-15.5 | -0.9918 | 0.0138 | -0.1187 | -71.8696
-15 | -0.9521 | 0.01322 | -0.1172 | -72.0197
-14.5 | -0.9123 | 0.01263 | -0.1156 | -72.2328
-14 | -0.8703 | 0.01209 | -0.1144 | -71.9851
-13.5 | -0.8255 | 0.01169 | -0.1135 | -70.6159
-13 | -0.7856 | 0.01109 | -0.1118 | -70.8386
-12.5 | -0.74 | 0.01067 | -0.111 | -69.3533
-12 | -0.6938 | 0.01028 | -0.1102 | -67.4903
-11.5 | -0.6478 | 0.0099 | -0.1094 | -65.4343
-11 | -0.6028 | 0.00951 | -0.1084 | -63.3859
-10.5 | -0.5554 | 0.00916 | -0.1077 | -60.6332
-10 | -0.5082 | 0.00881 | -0.107 | -57.6844
-9.5 | -0.4605 | 0.00849 | -0.1064 | -54.2403
-9 | -0.4164 | 0.00806 | -0.105 | -51.6625
-8.5 | -0.37 | 0.00776 | -0.1041 | -47.6804
-8 | -0.3212 | 0.00751 | -0.1036 | -42.7696
-7.5 | -0.2725 | 0.00727 | -0.103 | -37.4828
-7 | -0.224 | 0.00702 | -0.1024 | -31.9088
-6.5 | -0.1755 | 0.00677 | -0.1017 | -25.9232
-6 | -0.1251 | 0.00657 | -0.1014 | -19.0411
-5.5 | -0.0758 | 0.00634 | -0.1009 | -11.9558
-5 | -0.027 | 0.00613 | -0.1003 | -4.4046
-4.5 | 0.0223 | 0.00593 | -0.0997 | 3.7605
-4 | 0.0712 | 0.00573 | -0.099 | 12.4258
-3.5 | 0.1165 | 0.00551 | -0.0976 | 21.1434
-3 | 0.1614 | 0.00528 | -0.0961 | 30.5682
-2.5 | 0.204 | 0.00502 | -0.0941 | 40.6375
-2 | 0.2459 | 0.00478 | -0.0919 | 51.4435
-1.5 | 0.2818 | 0.00458 | -0.0883 | 61.5284
-1 | 0.3086 | 0.00453 | -0.0826 | 68.1236
-0.5 | 0.341 | 0.00451 | -0.0782 | 75.6098
0 | 0.3751 | 0.00454 | -0.0743 | 82.6211
0.5 | 0.3981 | 0.0042 | -0.068 | 94.7857
1 | 0.4006 | 0.00339 | -0.0574 | 118.1711
1.5 | 0.4097 | 0.00356 | -0.0478 | 115.0843
2 | 0.4156 | 0.00414 | -0.0378 | 100.3865
2.5 | 0.4194 | 0.00492 | -0.0279 | 85.2439
3 | 0.435 | 0.00567 | -0.0205 | 76.7196
3.5 | 0.4519 | 0.00643 | -0.0137 | 70.2799
4 | 0.4656 | 0.00734 | -0.0064 | 63.4332
4.5 | 0.4862 | 0.00822 | -0.0006 | 59.1484
5 | 0.4975 | 0.0094 | 0.0067 | 52.9255
5.5 | 0.5225 | 0.01032 | 0.0113 | 50.6298
6 | 0.559 | 0.01095 | 0.0137 | 51.0502
6.5 | 0.594 | 0.01165 | 0.0164 | 50.9871
7 | 0.6257 | 0.01249 | 0.0195 | 50.0961
7.5 | 0.6647 | 0.01311 | 0.0213 | 50.7018
8 | 0.7027 | 0.01377 | 0.0232 | 51.0312
8.5 | 0.7321 | 0.01476 | 0.0265 | 49.6003
9 | 0.7671 | 0.01557 | 0.0287 | 49.2678
9.5 | 0.8056 | 0.01629 | 0.0303 | 49.4537
10 | 0.8398 | 0.01721 | 0.0325 | 48.7972
10.5 | 0.8803 | 0.0179 | 0.0336 | 49.1788
11 | 0.9196 | 0.01865 | 0.0349 | 49.3083
11.5 | 0.9567 | 0.01952 | 0.0364 | 49.0113
12 | 0.9926 | 0.02046 | 0.0379 | 48.5142
12.5 | 1.0323 | 0.02126 | 0.0389 | 48.556
13 | 1.0668 | 0.02232 | 0.0405 | 47.7957
13.5 | 1.1014 | 0.02339 | 0.042 | 47.0885
14 | 1.1382 | 0.02437 | 0.0431 | 46.705
14.5 | 1.1614 | 0.02603 | 0.0458 | 44.6177
15 | 1.1928 | 0.02734 | 0.0475 | 43.6284
15.5 | 1.2189 | 0.02895 | 0.0495 | 42.1036
16 | 1.2495 | 0.03036 | 0.0509 | 41.1561
16.5 | 1.2759 | 0.03211 | 0.0527 | 39.7353
17.5 | 1.3298 | 0.03562 | 0.0555 | 37.333
18 | 1.3596 | 0.03722 | 0.0564 | 36.5287
18.5 | 1.3784 | 0.03965 | 0.0582 | 34.7642
19 | 1.4002 | 0.04193 | 0.0594 | 33.3938
19.5 | 1.4269 | 0.04385 | 0.0602 | 32.5405
20 | 1.4407 | 0.04684 | 0.0617 | 30.7579

## 133. Re 16M Mach 0.25 (1)
BIGFOIL.COM POLAR EXPORT
NACA67-420 a=0.5
NACA67-420 a=0.5 |  |  |  | Cl Max: | 1.628 | at alpha= | 13 | deg
JavaFoil+Calcfoil stall+Eppler ext transition |  |  |  | L/D Max: | 107.287 | at alpha= | 5.5 | deg
Re: | 16000000 |  |  | Cd Min: | 0.00628 | at alpha= | -0.5 | deg
Mach: | 0.25 |  |  | Cl=0 at alpha= | -2.7385 | deg
|  |  |  | @ Cl=0.1, Cd= | 0.0065949
|  |  |  | @ Cl=0.4, Cd= | 0.0067594
|  |  |  | @ Cl=0.6, Cd= | 0.0065819
alpha (deg) | Cl | Cd | Cm | Cl/Cd
-18.5 | -0.666 | 0.14755 | -0.002 | -4.512
-18 | -0.712 | 0.13784 | -0.003 | -5.164
-17.5 | -0.753 | 0.12985 | -0.004 | -5.801
-17 | -0.791 | 0.12213 | -0.004 | -6.477
-16.5 | -0.824 | 0.11398 | -0.005 | -7.229
-16 | -0.853 | 0.10435 | -0.007 | -8.174
-15.5 | -0.876 | 0.09697 | -0.008 | -9.034
-15 | -0.895 | 0.0884 | -0.009 | -10.125
-14.5 | -0.908 | 0.07704 | -0.011 | -11.792
-14 | -0.928 | 0.05888 | -0.013 | -15.759
-13.5 | -1.021 | 0.02089 | -0.017 | -48.892
-13 | -1.021 | 0.01651 | -0.019 | -61.857
-12.5 | -1.005 | 0.01509 | -0.021 | -66.605
-12 | -0.983 | 0.0137 | -0.023 | -71.766
-11.5 | -0.956 | 0.01268 | -0.024 | -75.358
-11 | -0.925 | 0.01103 | -0.026 | -83.833
-10.5 | -0.887 | 0.01061 | -0.028 | -83.591
-10 | -0.845 | 0.01011 | -0.029 | -83.632
-9.5 | -0.8 | 0.00968 | -0.031 | -82.693
-9 | -0.752 | 0.0093 | -0.033 | -80.886
-8.5 | -0.701 | 0.00893 | -0.034 | -78.458
-8 | -0.647 | 0.0086 | -0.036 | -75.309
-7.5 | -0.592 | 0.00833 | -0.037 | -71.02
-7 | -0.534 | 0.00806 | -0.039 | -66.287
-6.5 | -0.475 | 0.0079 | -0.041 | -60.117
-6 | -0.415 | 0.00776 | -0.042 | -53.429
-5.5 | -0.353 | 0.00761 | -0.044 | -46.353
-5 | -0.29 | 0.00747 | -0.046 | -38.85
-4.5 | -0.227 | 0.00737 | -0.047 | -30.785
-4 | -0.163 | 0.00722 | -0.049 | -22.524
-3.5 | -0.098 | 0.00712 | -0.051 | -13.812
-3 | -0.034 | 0.007 | -0.052 | -4.795
-2.5 | 0.031 | 0.00689 | -0.054 | 4.56
-2 | 0.097 | 0.0066 | -0.056 | 14.696
-1.5 | 0.162 | 0.00649 | -0.058 | 25.018
-1 | 0.228 | 0.00629 | -0.059 | 36.222
-0.5 | 0.293 | 0.00628 | -0.061 | 46.719
0 | 0.356 | 0.00678 | -0.063 | 52.428
0.5 | 0.42 | 0.00675 | -0.064 | 62.282
1 | 0.485 | 0.00687 | -0.066 | 70.55
1.5 | 0.549 | 0.00655 | -0.068 | 83.784
2 | 0.613 | 0.00659 | -0.07 | 93.078
2.5 | 0.677 | 0.007 | -0.071 | 96.785
3 | 0.741 | 0.00737 | -0.073 | 100.568
3.5 | 0.805 | 0.00781 | -0.075 | 103.163
4 | 0.863 | 0.00833 | -0.076 | 103.621
4.5 | 0.924 | 0.0089 | -0.078 | 103.818
5 | 0.985 | 0.00936 | -0.08 | 105.275
5.5 | 1.045 | 0.00974 | -0.081 | 107.287
6 | 1.104 | 0.01073 | -0.083 | 102.887
6.5 | 1.162 | 0.01118 | -0.084 | 103.953
7 | 1.219 | 0.01171 | -0.086 | 104.078
7.5 | 1.274 | 0.01217 | -0.088 | 104.678
8 | 1.325 | 0.01267 | -0.089 | 104.638
8.5 | 1.374 | 0.01319 | -0.091 | 104.152
9 | 1.419 | 0.01415 | -0.092 | 100.326
9.5 | 1.462 | 0.0148 | -0.094 | 98.726
10 | 1.5 | 0.01544 | -0.095 | 97.118
10.5 | 1.534 | 0.01621 | -0.097 | 94.646
11 | 1.563 | 0.01692 | -0.098 | 92.428
11.5 | 1.588 | 0.01785 | -0.1 | 88.954
12 | 1.607 | 0.0186 | -0.101 | 86.419
12.5 | 1.621 | 0.01955 | -0.103 | 82.908
13 | 1.628 | 0.02051 | -0.104 | 79.383
13.5 | 1.627 | 0.02147 | -0.106 | 75.751
14 | 1.614 | 0.02261 | -0.107 | 71.396
14.5 | 1.595 | 0.02379 | -0.108 | 67.028
15 | 1.567 | 0.02508 | -0.11 | 62.464
15.5 | 1.531 | 0.02651 | -0.111 | 57.752
16 | 1.488 | 0.02814 | -0.112 | 52.86
16.5 | 1.437 | 0.02991 | -0.113 | 48.041
17 | 1.379 | 0.03183 | -0.114 | 43.335
17.5 | 1.315 | 0.03453 | -0.115 | 38.083
18 | 1.244 | 0.03749 | -0.116 | 33.189

## 134. Re 16M Mach 0.25 (2)
BIGFOIL.COM POLAR EXPORT
NACA67-420 a=0.5
NACA67-420 a=0.5 |  |  |  | Cl Max: | 1.432 | at alpha= | 20 | deg
XFOIL ncrit=9 |  |  |  | L/D Max: | 117.126 | at alpha= | 1 | deg
Re: | 16000000 |  |  | Cd Min: | 0.05497 | at alpha= | 20 | deg
Mach: | 0.25 |  |  | Cl=0 at alpha= | -4.9334 | deg
|  |  |  | @ Cl=0.1, Cd= | 0.0058936
|  |  |  | @ Cl=0.4, Cd= | 0.0044307
|  |  |  | @ Cl=0.6, Cd= | 0.012834
alpha (deg) | Cl | Cd | Cm | Cl/Cd
-20 | -1.2005 | 0.03248 | -0.1657 | -36.9612
-19.5 | -1.1802 | 0.03002 | -0.1636 | -39.3138
-19 | -1.1794 | 0.02669 | -0.1597 | -44.1888
-18.5 | -1.1578 | 0.02468 | -0.1567 | -46.9125
-18 | -1.1368 | 0.02273 | -0.1533 | -50.0132
-17.5 | -1.1109 | 0.02115 | -0.1501 | -52.5248
-17 | -1.0812 | 0.01976 | -0.1471 | -54.7166
-16.5 | -1.0872 | 0.01689 | -0.1397 | -64.3694
-16 | -1.0507 | 0.01593 | -0.1369 | -65.9573
-15.5 | -1.0092 | 0.01516 | -0.1347 | -66.5699
-15 | -0.9701 | 0.01437 | -0.1321 | -67.5087
-14.5 | -0.9263 | 0.01373 | -0.1302 | -67.4654
-14 | -0.8825 | 0.01308 | -0.1282 | -67.4694
-13.5 | -0.8381 | 0.01252 | -0.1263 | -66.9409
-13 | -0.7938 | 0.01188 | -0.1244 | -66.8182
-12.5 | -0.7474 | 0.01134 | -0.1228 | -65.9083
-12 | -0.7004 | 0.01087 | -0.1213 | -64.4342
-11.5 | -0.6536 | 0.0104 | -0.1198 | -62.8462
-11 | -0.6041 | 0.01001 | -0.1187 | -60.3497
-10.5 | -0.5542 | 0.00963 | -0.1178 | -57.5493
-10 | -0.5053 | 0.00925 | -0.1166 | -54.627
-9.5 | -0.4579 | 0.00885 | -0.1153 | -51.7401
-9 | -0.4096 | 0.00846 | -0.1141 | -48.4161
-8.5 | -0.3605 | 0.00812 | -0.113 | -44.3966
-8 | -0.3107 | 0.00783 | -0.1121 | -39.6807
-7.5 | -0.2614 | 0.00755 | -0.1111 | -34.6225
-7 | -0.2114 | 0.00727 | -0.1103 | -29.0784
-6.5 | -0.1597 | 0.00702 | -0.1098 | -22.7493
-6 | -0.1075 | 0.0068 | -0.1093 | -15.8088
-5.5 | -0.0573 | 0.00655 | -0.1086 | -8.7481
-5 | -0.0069 | 0.00632 | -0.1079 | -1.0918
-4.5 | 0.0449 | 0.00613 | -0.1074 | 7.3246
-4 | 0.0948 | 0.00592 | -0.1066 | 16.0135
-3.5 | 0.142 | 0.00568 | -0.1052 | 25
-3 | 0.1888 | 0.00545 | -0.1037 | 34.6422
-2.5 | 0.2325 | 0.00516 | -0.1016 | 45.0581
-2 | 0.2765 | 0.0049 | -0.0995 | 56.4286
-1.5 | 0.3148 | 0.00468 | -0.0962 | 67.265
-1 | 0.349 | 0.00448 | -0.0919 | 77.9018
-0.5 | 0.3661 | 0.00445 | -0.0838 | 82.2697
0 | 0.3945 | 0.00454 | -0.0782 | 86.8943
0.5 | 0.4106 | 0.00422 | -0.07 | 97.2986
1 | 0.4076 | 0.00348 | -0.0577 | 117.1264
1.5 | 0.4082 | 0.00364 | -0.046 | 112.1429
2 | 0.4231 | 0.00417 | -0.0378 | 101.4628
2.5 | 0.4198 | 0.0051 | -0.0261 | 82.3137
3 | 0.4344 | 0.00592 | -0.0183 | 73.3784
3.5 | 0.4508 | 0.00673 | -0.011 | 66.9837
4 | 0.4667 | 0.00767 | -0.0039 | 60.8475
4.5 | 0.4852 | 0.00866 | 0.0025 | 56.0277
5 | 0.4901 | 0.01006 | 0.0112 | 48.7177
5.5 | 0.5175 | 0.01095 | 0.0156 | 47.2603
6 | 0.5516 | 0.01175 | 0.0188 | 46.9447
6.5 | 0.5872 | 0.0125 | 0.0216 | 46.976
7 | 0.6205 | 0.01337 | 0.0247 | 46.4099
7.5 | 0.659 | 0.01412 | 0.0269 | 46.6714
8 | 0.6963 | 0.0149 | 0.0293 | 46.7315
8.5 | 0.7281 | 0.01588 | 0.0324 | 45.8501
9 | 0.761 | 0.01689 | 0.0353 | 45.0562
9.5 | 0.8014 | 0.01766 | 0.037 | 45.3794
10 | 0.8394 | 0.01855 | 0.039 | 45.2507
10.5 | 0.8775 | 0.01947 | 0.0408 | 45.0693
11 | 0.9181 | 0.02032 | 0.0423 | 45.1821
11.5 | 0.9599 | 0.02114 | 0.0435 | 45.4068
12 | 0.994 | 0.02234 | 0.0457 | 44.4942
12.5 | 1.0343 | 0.02328 | 0.047 | 44.4287
13 | 1.0689 | 0.02451 | 0.049 | 43.6108
13.5 | 1.1054 | 0.02572 | 0.0507 | 42.9782
14 | 1.1388 | 0.02708 | 0.0527 | 42.0532
14.5 | 1.1615 | 0.02904 | 0.0557 | 39.9966
15 | 1.1943 | 0.03054 | 0.0575 | 39.1061
15.5 | 1.2224 | 0.03235 | 0.0597 | 37.7867
16 | 1.2507 | 0.03423 | 0.0617 | 36.5381
16.5 | 1.2815 | 0.036 | 0.0632 | 35.5972
17 | 1.3081 | 0.03813 | 0.065 | 34.3063
18 | 1.358 | 0.04279 | 0.0683 | 31.7364
18.5 | 1.3771 | 0.04561 | 0.0701 | 30.1929
19 | 1.3978 | 0.04847 | 0.0715 | 28.8385
19.5 | 1.4168 | 0.05153 | 0.0727 | 27.4947
20 | 1.432 | 0.05497 | 0.0739 | 26.0506

## 135. Re 16M Mach 0.50 (1)
BIGFOIL.COM POLAR EXPORT
NACA67-420 a=0.5
NACA67-420 a=0.5 |  |  |  | Cl Max: | 1.466 | at alpha= | 9 | deg
JavaFoil+Calcfoil stall+Eppler ext transition |  |  |  | L/D Max: | 98.889 | at alpha= | 3.5 | deg
Re: | 16000000 |  |  | Cd Min: | 0.00679 | at alpha= | -0.5 | deg
Mach: | 0.5 |  |  | Cl=0 at alpha= | -2.7431 | deg
|  |  |  | @ Cl=0.1, Cd= | 0.0072495
|  |  |  | @ Cl=0.4, Cd= | 0.0071361
|  |  |  | @ Cl=0.6, Cd= | 0.0076661
alpha (deg) | Cl | Cd | Cm | Cl/Cd
-20 | -0.994 | 0.18459 | 0.001 | -5.383
-19.5 | -0.967 | 0.17147 | 0 | -5.639
-19 | -0.937 | 0.16653 | -0.001 | -5.63
-18.5 | -0.909 | 0.16072 | -0.002 | -5.654
-18 | -0.879 | 0.15764 | -0.003 | -5.576
-17.5 | -0.85 | 0.15227 | -0.004 | -5.581
-17 | -0.823 | 0.13773 | -0.005 | -5.977
-16.5 | -0.795 | 0.13163 | -0.006 | -6.036
-16 | -0.765 | 0.12032 | -0.007 | -6.362
-15.5 | -0.736 | 0.1134 | -0.008 | -6.494
-15 | -0.708 | 0.10595 | -0.009 | -6.686
-14.5 | -0.68 | 0.09999 | -0.01 | -6.797
-14 | -0.652 | 0.09656 | -0.011 | -6.749
-13.5 | -0.623 | 0.09009 | -0.012 | -6.914
-13 | -0.597 | 0.08106 | -0.013 | -7.366
-12.5 | -0.572 | 0.07321 | -0.015 | -7.806
-12 | -0.567 | 0.04956 | -0.02 | -11.433
-11.5 | -0.505 | 0.08081 | -0.014 | -6.25
-11 | -0.476 | 0.09152 | -0.015 | -5.199
-10.5 | -0.447 | 0.0794 | -0.016 | -5.635
-10 | -0.419 | 0.0734 | -0.017 | -5.707
-9.5 | -0.392 | 0.06315 | -0.019 | -6.2
-9 | -0.692 | 0.01217 | -0.036 | -56.811
-8.5 | -0.696 | 0.01108 | -0.038 | -62.835
-8 | -0.67 | 0.01033 | -0.04 | -64.806
-7.5 | -0.627 | 0.00994 | -0.041 | -63.114
-7 | -0.575 | 0.0094 | -0.043 | -61.183
-6.5 | -0.517 | 0.00897 | -0.045 | -57.608
-6 | -0.454 | 0.0087 | -0.047 | -52.25
-5.5 | -0.389 | 0.00853 | -0.049 | -45.571
-5 | -0.321 | 0.0083 | -0.051 | -38.643
-4.5 | -0.251 | 0.00813 | -0.053 | -30.888
-4 | -0.18 | 0.00795 | -0.054 | -22.69
-3.5 | -0.109 | 0.0078 | -0.056 | -13.997
-3 | -0.037 | 0.00766 | -0.058 | -4.866
-2.5 | 0.035 | 0.00757 | -0.06 | 4.611
-2 | 0.108 | 0.00721 | -0.062 | 14.974
-1.5 | 0.181 | 0.0071 | -0.064 | 25.484
-1 | 0.254 | 0.00685 | -0.066 | 37.063
-0.5 | 0.327 | 0.00679 | -0.068 | 48.148
0 | 0.396 | 0.00712 | -0.069 | 55.64
0.5 | 0.468 | 0.00741 | -0.071 | 63.12
1 | 0.54 | 0.00759 | -0.073 | 71.165
1.5 | 0.611 | 0.00768 | -0.075 | 79.617
2 | 0.683 | 0.00743 | -0.078 | 91.909
2.5 | 0.754 | 0.00798 | -0.079 | 94.581
3 | 0.826 | 0.00847 | -0.081 | 97.512
3.5 | 0.897 | 0.00907 | -0.083 | 98.889
4 | 0.958 | 0.00979 | -0.085 | 97.913
4.5 | 1.026 | 0.01062 | -0.087 | 96.563
5 | 1.092 | 0.01119 | -0.089 | 97.552
5.5 | 1.156 | 0.01233 | -0.09 | 93.748
6 | 1.219 | 0.01314 | -0.092 | 92.765
6.5 | 1.279 | 0.01384 | -0.094 | 92.369
7 | 1.336 | 0.0145 | -0.096 | 92.142
7.5 | 1.387 | 0.01526 | -0.098 | 90.934
8 | 1.428 | 0.01608 | -0.099 | 88.803
8.5 | 1.456 | 0.01767 | -0.101 | 82.376
9 | 1.466 | 0.01881 | -0.103 | 77.939
9.5 | 1.446 | 0.02024 | -0.104 | 71.436
10 | 1.36 | 0.02174 | -0.106 | 62.572
10.5 | 0.909 | 0.02363 | -0.108 | 38.444
11 | 0.939 | 0.02698 | -0.109 | 34.807
11.5 | 0.814 | 0.08302 | -0.06 | 9.807
12 | 1.005 | 0.0276 | -0.112 | 36.419
12.5 | 1.035 | 0.03068 | -0.114 | 33.73
13 | 1.07 | 0.02968 | -0.116 | 36.033
13.5 | 1.099 | 0.03276 | -0.117 | 33.539
14 | 1.129 | 0.03558 | -0.118 | 31.738

## 136. Re 16M Mach 0.50 (2)
BIGFOIL.COM POLAR EXPORT
NACA67-420 a=0.5
NACA67-420 a=0.5 |  |  |  | Cl Max: | 1.2709 | at alpha= | 16 | deg
XFOIL ncrit=9 |  |  |  | L/D Max: | 116.959 | at alpha= | 0 | deg
Re: | 16000000 |  |  | Cd Min: | 0.08406 | at alpha= | 18 | deg
Mach: | 0.5 |  |  | Cl=0 at alpha= | -99 | deg
|  |  |  | @ Cl=0.1, Cd= | 0.00434
|  |  |  | @ Cl=0.4, Cd= | 0.00434
|  |  |  | @ Cl=0.6, Cd= | 0.017227
alpha (deg) | Cl | Cd | Cm | Cl/Cd
0 | 0.5076 | 0.00434 | -0.1013 | 116.9585
0.5 | 0.4372 | 0.00438 | -0.0724 | 99.8174
1 | 0.4213 | 0.00478 | -0.0559 | 88.1381
1.5 | 0.3943 | 0.00441 | -0.0376 | 89.4104
2 | 0.4182 | 0.00503 | -0.0299 | 83.1412
2.5 | 0.4368 | 0.00584 | -0.0214 | 74.7945
3 | 0.4575 | 0.00674 | -0.0134 | 67.8783
3.5 | 0.4595 | 0.00806 | -0.0022 | 57.0099
4 | 0.461 | 0.00953 | 0.0087 | 48.3736
4.5 | 0.4804 | 0.01068 | 0.0161 | 44.9813
5 | 0.4907 | 0.01217 | 0.0249 | 40.3205
5.5 | 0.5028 | 0.01372 | 0.033 | 36.6472
6 | 0.5371 | 0.01478 | 0.0373 | 36.3396
6.5 | 0.5625 | 0.01617 | 0.0429 | 34.7866
7 | 0.6008 | 0.01725 | 0.0464 | 34.829
7.5 | 0.6383 | 0.01843 | 0.05 | 34.6337
8 | 0.6742 | 0.01972 | 0.0538 | 34.1886
8.5 | 0.7088 | 0.02111 | 0.0576 | 33.5765
9 | 0.7444 | 0.02259 | 0.0612 | 32.9526
9.5 | 0.7867 | 0.02385 | 0.064 | 32.9853
10 | 0.8285 | 0.02524 | 0.0668 | 32.8249
10.5 | 0.8754 | 0.02644 | 0.069 | 33.1089
11 | 0.9154 | 0.02805 | 0.0719 | 32.6346
11.5 | 0.9622 | 0.0294 | 0.0743 | 32.7279
12 | 1.0006 | 0.03122 | 0.0774 | 32.05
12.5 | 1.0427 | 0.03297 | 0.0802 | 31.6257
13 | 1.074 | 0.03531 | 0.0838 | 30.4163
13.5 | 1.1089 | 0.03764 | 0.087 | 29.4607
14 | 1.1455 | 0.04004 | 0.09 | 28.6089
14.5 | 1.1837 | 0.04247 | 0.0928 | 27.8714
15 | 1.219 | 0.0452 | 0.0958 | 26.969
15.5 | 1.2495 | 0.04838 | 0.0989 | 25.8268
16 | 1.2709 | 0.05237 | 0.1023 | 24.2677
16.5 | 1.2672 | 0.05828 | 0.1058 | 21.7433
17 | 1.2502 | 0.06551 | 0.1079 | 19.0841
17.5 | 1.2152 | 0.07462 | 0.1083 | 16.2852
18 | 1.1856 | 0.08406 | 0.1067 | 14.1042

## 137. Re 18M Mach 0.00 (1)
BIGFOIL.COM POLAR EXPORT
NACA67-420 a=0.5
NACA67-420 a=0.5 |  |  |  | Cl Max: | 1.7 | at alpha= | 15 | deg
JavaFoil+Calcfoil stall+Eppler ext transition |  |  |  | L/D Max: | 110.982 | at alpha= | 5.5 | deg
Re: | 18000000 |  |  | Cd Min: | 0.00639 | at alpha= | -1.5 | deg
Mach: | 0 |  |  | Cl=0 at alpha= | -2.7381 | deg
|  |  |  | @ Cl=0.1, Cd= | 0.0063991
|  |  |  | @ Cl=0.4, Cd= | 0.0068049
|  |  |  | @ Cl=0.6, Cd= | 0.0069982
alpha (deg) | Cl | Cd | Cm | Cl/Cd
-20 | -0.945 | 0.13993 | 0.001 | -6.756
-19.5 | -0.959 | 0.13455 | 0 | -7.13
-19 | -0.976 | 0.1237 | -0.001 | -7.892
-18.5 | -0.993 | 0.11227 | -0.002 | -8.842
-18 | -1.006 | 0.1032 | -0.003 | -9.747
-17.5 | -1.014 | 0.09714 | -0.004 | -10.439
-17 | -1.024 | 0.08779 | -0.005 | -11.667
-16.5 | -1.042 | 0.07263 | -0.007 | -14.342
-16 | -1.083 | 0.04689 | -0.009 | -23.09
-15.5 | -1.152 | 0.02194 | -0.011 | -52.501
-15 | -1.149 | 0.0194 | -0.013 | -59.199
-14.5 | -1.138 | 0.01719 | -0.014 | -66.224
-14 | -1.12 | 0.01536 | -0.016 | -72.959
-13.5 | -1.096 | 0.01447 | -0.017 | -75.731
-13 | -1.068 | 0.01354 | -0.019 | -78.911
-12.5 | -1.038 | 0.01262 | -0.02 | -82.229
-12 | -1.004 | 0.01188 | -0.022 | -84.469
-11.5 | -0.966 | 0.0113 | -0.024 | -85.493
-11 | -0.926 | 0.01075 | -0.025 | -86.196
-10.5 | -0.884 | 0.00975 | -0.027 | -90.688
-10 | -0.838 | 0.00935 | -0.028 | -89.672
-9.5 | -0.79 | 0.00897 | -0.03 | -88.038
-9 | -0.74 | 0.00881 | -0.032 | -83.953
-8.5 | -0.687 | 0.00837 | -0.033 | -82.122
-8 | -0.633 | 0.00791 | -0.035 | -80.045
-7.5 | -0.578 | 0.00795 | -0.036 | -72.669
-7 | -0.521 | 0.00774 | -0.038 | -67.288
-6.5 | -0.463 | 0.00759 | -0.04 | -60.905
-6 | -0.403 | 0.00748 | -0.041 | -53.883
-5.5 | -0.343 | 0.00733 | -0.043 | -46.787
-5 | -0.282 | 0.0072 | -0.044 | -39.153
-4.5 | -0.22 | 0.00709 | -0.046 | -31.05
-4 | -0.158 | 0.00694 | -0.048 | -22.748
-3.5 | -0.095 | 0.00688 | -0.049 | -13.864
-3 | -0.033 | 0.00678 | -0.051 | -4.807
-2.5 | 0.03 | 0.00667 | -0.053 | 4.571
-2 | 0.094 | 0.0064 | -0.054 | 14.698
-1.5 | 0.158 | 0.00639 | -0.056 | 24.656
-1 | 0.221 | 0.00641 | -0.058 | 34.493
-0.5 | 0.285 | 0.00661 | -0.059 | 43.024
0 | 0.345 | 0.00677 | -0.061 | 50.962
0.5 | 0.408 | 0.00681 | -0.063 | 59.884
1 | 0.47 | 0.00646 | -0.064 | 72.771
1.5 | 0.532 | 0.00675 | -0.066 | 78.888
2 | 0.595 | 0.00702 | -0.068 | 84.738
2.5 | 0.657 | 0.00675 | -0.069 | 97.347
3 | 0.719 | 0.00712 | -0.071 | 100.933
3.5 | 0.781 | 0.00753 | -0.072 | 103.765
4 | 0.837 | 0.00798 | -0.074 | 104.955
4.5 | 0.897 | 0.00843 | -0.076 | 106.458
5 | 0.956 | 0.0088 | -0.077 | 108.704
5.5 | 1.015 | 0.00915 | -0.079 | 110.982
6 | 1.073 | 0.01 | -0.08 | 107.243
6.5 | 1.13 | 0.01045 | -0.082 | 108.149
7 | 1.186 | 0.01088 | -0.084 | 109.025
7.5 | 1.24 | 0.0113 | -0.085 | 109.727
8 | 1.292 | 0.01172 | -0.087 | 110.266
8.5 | 1.341 | 0.01217 | -0.088 | 110.258
9 | 1.389 | 0.01261 | -0.09 | 110.152
9.5 | 1.434 | 0.01353 | -0.091 | 105.976
10 | 1.476 | 0.01408 | -0.093 | 104.809
10.5 | 1.515 | 0.01465 | -0.094 | 103.475
11 | 1.552 | 0.01531 | -0.096 | 101.326
11.5 | 1.585 | 0.01601 | -0.097 | 98.987
12 | 1.615 | 0.01659 | -0.098 | 97.324
12.5 | 1.641 | 0.01742 | -0.1 | 94.214
13 | 1.664 | 0.01808 | -0.101 | 92.013
13.5 | 1.681 | 0.01881 | -0.103 | 89.363
14 | 1.692 | 0.01974 | -0.104 | 85.724
14.5 | 1.698 | 0.02056 | -0.105 | 82.594
15 | 1.7 | 0.02152 | -0.107 | 79.016
15.5 | 1.698 | 0.02255 | -0.108 | 75.309
16 | 1.691 | 0.0236 | -0.109 | 71.66
16.5 | 1.681 | 0.02472 | -0.11 | 68.013
17 | 1.667 | 0.02599 | -0.112 | 64.145
17.5 | 1.649 | 0.02728 | -0.113 | 60.458
18 | 1.628 | 0.02865 | -0.114 | 56.826
18.5 | 1.604 | 0.03021 | -0.115 | 53.094
19 | 1.576 | 0.03235 | -0.116 | 48.727
19.5 | 1.548 | 0.03382 | -0.117 | 45.77
20 | 1.516 | 0.03615 | -0.118 | 41.932

## 138. Re 18M Mach 0.00 (2)
BIGFOIL.COM POLAR EXPORT
NACA67-420 a=0.5
NACA67-420 a=0.5 |  |  |  | Cl Max: | 1.4526 | at alpha= | 20 | deg
XFOIL ncrit=9 |  |  |  | L/D Max: | 96.6898 | at alpha= | 1 | deg
Re: | 18000000 |  |  | Cd Min: | 0.04457 | at alpha= | 20 | deg
Mach: | 0 |  |  | Cl=0 at alpha= | -4.6492 | deg
|  |  |  | @ Cl=0.1, Cd= | 0.005435
|  |  |  | @ Cl=0.4, Cd= | 0.0050685
|  |  |  | @ Cl=0.6, Cd= | 0.011468
alpha (deg) | Cl | Cd | Cm | Cl/Cd
-20 | -1.2474 | 0.02355 | -0.1356 | -52.9682
-19.5 | -1.2193 | 0.0223 | -0.134 | -54.6771
-19 | -1.2402 | 0.01879 | -0.1264 | -66.0032
-18.5 | -1.178 | 0.01924 | -0.1284 | -61.2266
-18 | -1.1826 | 0.01664 | -0.122 | -71.0697
-17.5 | -1.1442 | 0.01598 | -0.1209 | -71.602
-17 | -1.1097 | 0.01518 | -0.1192 | -73.1028
-16.5 | -1.074 | 0.01448 | -0.1174 | -74.1713
-16 | -1.0343 | 0.01389 | -0.1163 | -74.4636
-15.5 | -0.9958 | 0.01329 | -0.1148 | -74.9285
-15 | -0.9561 | 0.01274 | -0.1135 | -75.0471
-14.5 | -0.9144 | 0.01223 | -0.1124 | -74.767
-14 | -0.8729 | 0.0117 | -0.1112 | -74.6068
-13.5 | -0.8301 | 0.01129 | -0.1102 | -73.5252
-13 | -0.7878 | 0.01075 | -0.109 | -73.2837
-12.5 | -0.7429 | 0.01034 | -0.1083 | -71.8472
-12 | -0.6977 | 0.00996 | -0.1075 | -70.0502
-11.5 | -0.6535 | 0.00957 | -0.1065 | -68.2863
-11 | -0.6064 | 0.00924 | -0.1059 | -65.6277
-10.5 | -0.5591 | 0.00891 | -0.1054 | -62.7497
-10 | -0.5125 | 0.00858 | -0.1047 | -59.7319
-9.5 | -0.4668 | 0.00824 | -0.1038 | -56.6505
-9 | -0.4225 | 0.00786 | -0.1026 | -53.7532
-8.5 | -0.375 | 0.00758 | -0.1019 | -49.4723
-8 | -0.3271 | 0.00733 | -0.1013 | -44.6248
-7.5 | -0.2788 | 0.00707 | -0.1007 | -39.4342
-7 | -0.2313 | 0.00681 | -0.1 | -33.9648
-6.5 | -0.1817 | 0.00658 | -0.0997 | -27.614
-6 | -0.1317 | 0.00638 | -0.0994 | -20.6426
-5.5 | -0.0836 | 0.00616 | -0.0987 | -13.5714
-5 | -0.0348 | 0.00595 | -0.0981 | -5.8487
-4.5 | 0.0148 | 0.00578 | -0.0976 | 2.5606
-4 | 0.0619 | 0.00558 | -0.0967 | 11.0932
-3.5 | 0.1092 | 0.0054 | -0.0957 | 20.2222
-3 | 0.1538 | 0.00517 | -0.0942 | 29.7485
-2.5 | 0.1955 | 0.00488 | -0.092 | 40.0615
-2 | 0.2371 | 0.00473 | -0.0898 | 50.1268
-1.5 | 0.2719 | 0.00457 | -0.086 | 59.4967
-1 | 0.2997 | 0.0046 | -0.0806 | 65.1522
-0.5 | 0.3314 | 0.00465 | -0.0762 | 71.2688
0 | 0.3702 | 0.00466 | -0.0733 | 79.4421
0.5 | 0.3937 | 0.00444 | -0.0671 | 88.6712
1 | 0.4177 | 0.00432 | -0.061 | 96.6898
1.5 | 0.406 | 0.00422 | -0.0471 | 96.2085
2 | 0.3928 | 0.00441 | -0.0334 | 89.0703
2.5 | 0.401 | 0.00516 | -0.0245 | 77.7132
3 | 0.422 | 0.00579 | -0.0183 | 72.8843
3.5 | 0.4435 | 0.00652 | -0.0125 | 68.0215
4 | 0.4559 | 0.00744 | -0.005 | 61.2769
4.5 | 0.4776 | 0.00827 | 0.0005 | 57.7509
5 | 0.4926 | 0.00936 | 0.0071 | 52.6282
5.5 | 0.5251 | 0.01006 | 0.0103 | 52.1968
6 | 0.5597 | 0.01074 | 0.013 | 52.1136
6.5 | 0.5965 | 0.01138 | 0.0153 | 52.4165
7 | 0.6287 | 0.01219 | 0.0183 | 51.5751
7.5 | 0.6669 | 0.01282 | 0.0202 | 52.0203
8 | 0.7051 | 0.01347 | 0.022 | 52.346
8.5 | 0.7359 | 0.01439 | 0.025 | 51.1397
9 | 0.771 | 0.01518 | 0.0271 | 50.7905
9.5 | 0.8103 | 0.01584 | 0.0286 | 51.1553
10 | 0.8491 | 0.01655 | 0.03 | 51.3051
10.5 | 0.8845 | 0.01741 | 0.0318 | 50.8041
11 | 0.9237 | 0.01814 | 0.033 | 50.9206
11.5 | 0.9645 | 0.01881 | 0.0339 | 51.2759
12 | 0.9984 | 0.01979 | 0.0357 | 50.4497
12.5 | 1.0363 | 0.02063 | 0.0369 | 50.2327
13 | 1.0731 | 0.02153 | 0.0381 | 49.8421
13.5 | 1.1077 | 0.02256 | 0.0395 | 49.1002
14 | 1.1401 | 0.02371 | 0.0412 | 48.0852
14.5 | 1.1691 | 0.02502 | 0.0431 | 46.7266
15 | 1.1966 | 0.02649 | 0.0452 | 45.1718
15.5 | 1.2273 | 0.02779 | 0.0467 | 44.1634
16 | 1.2546 | 0.02933 | 0.0484 | 42.7753
16.5 | 1.2851 | 0.03072 | 0.0497 | 41.8327
17 | 1.3123 | 0.03239 | 0.0511 | 40.5156
18 | 1.3658 | 0.03583 | 0.0536 | 38.1189
18.5 | 1.3878 | 0.03788 | 0.0552 | 36.6367
19 | 1.411 | 0.03999 | 0.0563 | 35.2838
19.5 | 1.4344 | 0.04208 | 0.0574 | 34.0875
20 | 1.4526 | 0.04457 | 0.0586 | 32.5914

## 139. Re 18M Mach 0.10 (1)
BIGFOIL.COM POLAR EXPORT
NACA67-420 a=0.5
NACA67-420 a=0.5 |  |  |  | Cl Max: | 1.688 | at alpha= | 14.5 | deg
JavaFoil+Calcfoil stall+Eppler ext transition |  |  |  | L/D Max: | 110.881 | at alpha= | 5.5 | deg
Re: | 18000000 |  |  | Cd Min: | 0.00641 | at alpha= | -2 | deg
Mach: | 0.1 |  |  | Cl=0 at alpha= | -2.7422 | deg
|  |  |  | @ Cl=0.1, Cd= | 0.0064119
|  |  |  | @ Cl=0.4, Cd= | 0.0068357
|  |  |  | @ Cl=0.6, Cd= | 0.0070326
alpha (deg) | Cl | Cd | Cm | Cl/Cd
-20 | -0.901 | 0.14487 | 0.001 | -6.217
-19.5 | -0.918 | 0.13902 | 0 | -6.606
-19 | -0.938 | 0.12832 | -0.001 | -7.309
-18.5 | -0.957 | 0.11793 | -0.002 | -8.111
-18 | -0.972 | 0.10942 | -0.003 | -8.882
-17.5 | -0.982 | 0.10386 | -0.004 | -9.459
-17 | -0.995 | 0.09398 | -0.005 | -10.592
-16.5 | -1.009 | 0.08284 | -0.007 | -12.176
-16 | -1.03 | 0.06629 | -0.008 | -15.531
-15.5 | -1.135 | 0.02303 | -0.011 | -49.283
-15 | -1.136 | 0.02012 | -0.013 | -56.444
-14.5 | -1.126 | 0.0181 | -0.014 | -62.22
-14 | -1.112 | 0.01598 | -0.016 | -69.578
-13.5 | -1.09 | 0.01469 | -0.017 | -74.199
-13 | -1.064 | 0.01382 | -0.019 | -77.005
-12.5 | -1.035 | 0.01295 | -0.02 | -79.935
-12 | -1.002 | 0.01211 | -0.022 | -82.751
-11.5 | -0.966 | 0.01154 | -0.024 | -83.676
-11 | -0.927 | 0.0109 | -0.025 | -84.965
-10.5 | -0.885 | 0.00983 | -0.027 | -90.016
-10 | -0.84 | 0.00943 | -0.028 | -89.038
-9.5 | -0.792 | 0.00908 | -0.03 | -87.225
-9 | -0.742 | 0.00886 | -0.032 | -83.768
-8.5 | -0.69 | 0.00842 | -0.033 | -81.964
-8 | -0.636 | 0.00797 | -0.035 | -79.742
-7.5 | -0.58 | 0.00798 | -0.036 | -72.672
-7 | -0.523 | 0.00777 | -0.038 | -67.326
-6.5 | -0.465 | 0.00762 | -0.04 | -60.971
-6 | -0.405 | 0.00752 | -0.041 | -53.822
-5.5 | -0.345 | 0.00737 | -0.043 | -46.774
-5 | -0.283 | 0.00722 | -0.045 | -39.211
-4.5 | -0.221 | 0.00712 | -0.046 | -31.063
-4 | -0.159 | 0.00696 | -0.048 | -22.792
-3.5 | -0.096 | 0.00689 | -0.05 | -13.9
-3 | -0.033 | 0.00682 | -0.051 | -4.797
-2.5 | 0.031 | 0.00668 | -0.053 | 4.581
-2 | 0.094 | 0.00641 | -0.055 | 14.734
-1.5 | 0.158 | 0.00643 | -0.056 | 24.598
-1 | 0.222 | 0.00644 | -0.058 | 34.497
-0.5 | 0.286 | 0.00665 | -0.059 | 42.994
0 | 0.347 | 0.00681 | -0.061 | 50.915
0.5 | 0.409 | 0.00684 | -0.063 | 59.897
1 | 0.472 | 0.00647 | -0.064 | 72.959
1.5 | 0.535 | 0.00677 | -0.066 | 78.983
2 | 0.598 | 0.00704 | -0.068 | 84.846
2.5 | 0.66 | 0.00681 | -0.07 | 96.946
3 | 0.722 | 0.00714 | -0.071 | 101.132
3.5 | 0.785 | 0.00756 | -0.073 | 103.859
4 | 0.841 | 0.00802 | -0.074 | 104.856
4.5 | 0.901 | 0.0085 | -0.076 | 106.016
5 | 0.961 | 0.00888 | -0.078 | 108.249
5.5 | 1.02 | 0.0092 | -0.079 | 110.881
6 | 1.078 | 0.01009 | -0.081 | 106.811
6.5 | 1.135 | 0.01054 | -0.082 | 107.676
7 | 1.191 | 0.01099 | -0.084 | 108.345
7.5 | 1.245 | 0.01138 | -0.085 | 109.434
8 | 1.297 | 0.01183 | -0.087 | 109.647
8.5 | 1.347 | 0.01227 | -0.089 | 109.726
9 | 1.394 | 0.01274 | -0.09 | 109.396
9.5 | 1.438 | 0.01368 | -0.092 | 105.125
10 | 1.48 | 0.01424 | -0.093 | 103.937
10.5 | 1.519 | 0.01482 | -0.095 | 102.523
11 | 1.555 | 0.01552 | -0.096 | 100.183
11.5 | 1.587 | 0.01622 | -0.097 | 97.832
12 | 1.615 | 0.01688 | -0.099 | 95.715
12.5 | 1.64 | 0.01764 | -0.1 | 92.968
13 | 1.661 | 0.01833 | -0.102 | 90.627
13.5 | 1.676 | 0.01919 | -0.103 | 87.333
14 | 1.684 | 0.02004 | -0.104 | 84.033
14.5 | 1.688 | 0.02095 | -0.106 | 80.553
15 | 1.687 | 0.02193 | -0.107 | 76.919
15.5 | 1.681 | 0.02305 | -0.108 | 72.928
16 | 1.671 | 0.02415 | -0.11 | 69.185
16.5 | 1.656 | 0.02528 | -0.111 | 65.493
17 | 1.637 | 0.02666 | -0.112 | 61.419
17.5 | 1.615 | 0.02792 | -0.113 | 57.835
18 | 1.589 | 0.02953 | -0.114 | 53.801
18.5 | 1.559 | 0.03146 | -0.115 | 49.554
19 | 1.527 | 0.03315 | -0.116 | 46.075
19.5 | 1.493 | 0.0352 | -0.117 | 42.413

## 140. Re 18M Mach 0.10 (2)
BIGFOIL.COM POLAR EXPORT
NACA67-420 a=0.5
NACA67-420 a=0.5 |  |  |  | Cl Max: | 1.4494 | at alpha= | 20 | deg
XFOIL ncrit=9 |  |  |  | L/D Max: | 97.6744 | at alpha= | 1 | deg
Re: | 18000000 |  |  | Cd Min: | 0.04611 | at alpha= | 20 | deg
Mach: | 0.1 |  |  | Cl=0 at alpha= | -4.686 | deg
|  |  |  | @ Cl=0.1, Cd= | 0.0054849
|  |  |  | @ Cl=0.4, Cd= | 0.0044126
|  |  |  | @ Cl=0.6, Cd= | 0.011622
alpha (deg) | Cl | Cd | Cm | Cl/Cd
-20 | -1.2436 | 0.02459 | -0.1403 | -50.5734
-19.5 | -1.2153 | 0.02327 | -0.1386 | -52.226
-19 | -1.2094 | 0.02092 | -0.1343 | -57.8107
-18.5 | -1.1737 | 0.02005 | -0.1331 | -58.5387
-18 | -1.1802 | 0.01729 | -0.1265 | -68.2591
-17.5 | -1.1442 | 0.01653 | -0.1248 | -69.2196
-17 | -1.1097 | 0.01566 | -0.123 | -70.8621
-16.5 | -1.0783 | 0.01474 | -0.1205 | -73.1547
-16 | -1.0386 | 0.01412 | -0.1191 | -73.5552
-15.5 | -0.9985 | 0.01352 | -0.1177 | -73.8536
-15 | -0.9598 | 0.01292 | -0.116 | -74.2879
-14.5 | -0.9174 | 0.01241 | -0.1149 | -73.9243
-14 | -0.8749 | 0.01188 | -0.1137 | -73.6448
-13.5 | -0.8311 | 0.01145 | -0.1127 | -72.5852
-13 | -0.7899 | 0.01088 | -0.1112 | -72.6011
-12.5 | -0.7447 | 0.01045 | -0.1103 | -71.2632
-12 | -0.6986 | 0.01007 | -0.1095 | -69.3744
-11.5 | -0.6533 | 0.00968 | -0.1085 | -67.4897
-11 | -0.6073 | 0.00931 | -0.1077 | -65.2309
-10.5 | -0.5594 | 0.00899 | -0.1071 | -62.2247
-10 | -0.512 | 0.00865 | -0.1064 | -59.1908
-9.5 | -0.4652 | 0.00832 | -0.1056 | -55.9135
-9 | -0.4211 | 0.00794 | -0.1042 | -53.0353
-8.5 | -0.3738 | 0.00764 | -0.1034 | -48.9267
-8 | -0.3254 | 0.00738 | -0.1028 | -44.0921
-7.5 | -0.2763 | 0.00712 | -0.1023 | -38.8062
-7 | -0.2285 | 0.00686 | -0.1016 | -33.309
-6.5 | -0.1793 | 0.00662 | -0.101 | -27.0846
-6 | -0.1288 | 0.00642 | -0.1008 | -20.0623
-5.5 | -0.0795 | 0.0062 | -0.1002 | -12.8226
-5 | -0.0314 | 0.00598 | -0.0994 | -5.2508
-4.5 | 0.0186 | 0.00581 | -0.099 | 3.2014
-4 | 0.0668 | 0.00562 | -0.0982 | 11.8861
-3.5 | 0.1135 | 0.00543 | -0.097 | 20.9024
-3 | 0.1593 | 0.0052 | -0.0957 | 30.6346
-2.5 | 0.2009 | 0.00491 | -0.0935 | 40.9165
-2 | 0.2431 | 0.00475 | -0.0913 | 51.1789
-1.5 | 0.2792 | 0.00456 | -0.0877 | 61.2281
-1 | 0.3048 | 0.00459 | -0.0818 | 66.4052
-0.5 | 0.3358 | 0.00464 | -0.0771 | 72.3707
0 | 0.3735 | 0.00466 | -0.0739 | 80.1502
0.5 | 0.3969 | 0.00443 | -0.0677 | 89.5937
1 | 0.42 | 0.0043 | -0.0614 | 97.6744
1.5 | 0.407 | 0.00426 | -0.0471 | 95.5399
2 | 0.3963 | 0.00438 | -0.0338 | 90.4795
2.5 | 0.4018 | 0.00518 | -0.0243 | 77.5676
3 | 0.4224 | 0.00583 | -0.018 | 72.4528
3.5 | 0.4433 | 0.00657 | -0.012 | 67.4734
4 | 0.4557 | 0.00751 | -0.0045 | 60.6791
4.5 | 0.4782 | 0.00832 | 0.001 | 57.476
5 | 0.4925 | 0.00944 | 0.0077 | 52.1716
5.5 | 0.5212 | 0.01026 | 0.0116 | 50.7992
6 | 0.559 | 0.01086 | 0.0138 | 51.4733
6.5 | 0.5959 | 0.01151 | 0.0161 | 51.7724
7 | 0.627 | 0.01236 | 0.0194 | 50.7282
7.5 | 0.6667 | 0.01297 | 0.0211 | 51.4032
8 | 0.7047 | 0.01364 | 0.023 | 51.6642
8.5 | 0.7346 | 0.01461 | 0.0262 | 50.2806
9 | 0.7711 | 0.01537 | 0.0282 | 50.1692
9.5 | 0.8104 | 0.01605 | 0.0297 | 50.4922
10 | 0.8455 | 0.01692 | 0.0317 | 49.9704
10.5 | 0.8848 | 0.01766 | 0.033 | 50.1019
11 | 0.9245 | 0.01839 | 0.0342 | 50.2719
11.5 | 0.9649 | 0.0191 | 0.0353 | 50.5183
12 | 0.9985 | 0.02013 | 0.0372 | 49.6026
12.5 | 1.0377 | 0.02094 | 0.0383 | 49.5559
13 | 1.0747 | 0.02186 | 0.0395 | 49.1629
13.5 | 1.1076 | 0.02301 | 0.0413 | 48.1356
14 | 1.142 | 0.02409 | 0.0427 | 47.4056
14.5 | 1.1667 | 0.02569 | 0.0453 | 45.4146
15 | 1.1979 | 0.027 | 0.047 | 44.3667
15.5 | 1.2268 | 0.02845 | 0.0487 | 43.1213
16 | 1.2558 | 0.02993 | 0.0503 | 41.9579
16.5 | 1.286 | 0.03142 | 0.0517 | 40.9293
17 | 1.314 | 0.03309 | 0.0531 | 39.7099
17.5 | 1.3374 | 0.03507 | 0.0548 | 38.1352
18 | 1.3673 | 0.03667 | 0.0558 | 37.2866
18.5 | 1.386 | 0.03905 | 0.0576 | 35.493
19 | 1.4114 | 0.04106 | 0.0587 | 34.3741
19.5 | 1.4348 | 0.04324 | 0.0597 | 33.1822
20 | 1.4494 | 0.04611 | 0.0612 | 31.4335

## 141. Re 18M Mach 0.25 (1)
BIGFOIL.COM POLAR EXPORT
NACA67-420 a=0.5
NACA67-420 a=0.5 |  |  |  | Cl Max: | 1.629 | at alpha= | 13 | deg
JavaFoil+Calcfoil stall+Eppler ext transition |  |  |  | L/D Max: | 106.98 | at alpha= | 5 | deg
Re: | 18000000 |  |  | Cd Min: | 0.00652 | at alpha= | -2 | deg
Mach: | 0.25 |  |  | Cl=0 at alpha= | -2.7385 | deg
|  |  |  | @ Cl=0.1, Cd= | 0.0065205
|  |  |  | @ Cl=0.4, Cd= | 0.0069812
|  |  |  | @ Cl=0.6, Cd= | 0.007137
alpha (deg) | Cl | Cd | Cm | Cl/Cd
-18.5 | -0.666 | 0.14651 | -0.002 | -4.546
-18 | -0.712 | 0.13715 | -0.003 | -5.192
-17.5 | -0.754 | 0.12955 | -0.004 | -5.819
-17 | -0.791 | 0.12075 | -0.005 | -6.555
-16.5 | -0.825 | 0.11261 | -0.006 | -7.323
-16 | -0.854 | 0.10322 | -0.007 | -8.272
-15.5 | -0.875 | 0.09804 | -0.008 | -8.923
-15 | -0.897 | 0.08685 | -0.009 | -10.324
-14.5 | -0.912 | 0.07461 | -0.011 | -12.22
-14 | -0.937 | 0.05395 | -0.013 | -17.367
-13.5 | -1.024 | 0.01987 | -0.017 | -51.545
-13 | -1.023 | 0.01604 | -0.019 | -63.747
-12.5 | -1.006 | 0.0147 | -0.021 | -68.424
-12 | -0.984 | 0.0134 | -0.023 | -73.421
-11.5 | -0.956 | 0.01243 | -0.024 | -76.945
-11 | -0.925 | 0.01085 | -0.026 | -85.282
-10.5 | -0.887 | 0.01043 | -0.028 | -85.092
-10 | -0.846 | 0.00992 | -0.029 | -85.246
-9.5 | -0.801 | 0.00951 | -0.031 | -84.173
-9 | -0.752 | 0.0091 | -0.033 | -82.675
-8.5 | -0.701 | 0.00862 | -0.034 | -81.312
-8 | -0.648 | 0.00861 | -0.036 | -75.219
-7.5 | -0.592 | 0.00826 | -0.037 | -71.689
-7 | -0.535 | 0.00799 | -0.039 | -66.864
-6.5 | -0.475 | 0.00786 | -0.041 | -60.474
-6 | -0.415 | 0.00773 | -0.042 | -53.662
-5.5 | -0.353 | 0.00754 | -0.044 | -46.825
-5 | -0.29 | 0.00741 | -0.046 | -39.194
-4.5 | -0.227 | 0.00726 | -0.047 | -31.228
-4 | -0.163 | 0.00715 | -0.049 | -22.754
-3.5 | -0.098 | 0.00703 | -0.051 | -13.977
-3 | -0.034 | 0.00695 | -0.053 | -4.828
-2.5 | 0.031 | 0.00682 | -0.054 | 4.609
-2 | 0.097 | 0.00652 | -0.056 | 14.874
-1.5 | 0.162 | 0.00653 | -0.058 | 24.859
-1 | 0.228 | 0.00652 | -0.059 | 34.988
-0.5 | 0.294 | 0.00677 | -0.061 | 43.379
0 | 0.356 | 0.00694 | -0.063 | 51.231
0.5 | 0.42 | 0.007 | -0.064 | 60.061
1 | 0.485 | 0.00711 | -0.066 | 68.226
1.5 | 0.549 | 0.0074 | -0.068 | 74.214
2 | 0.613 | 0.00707 | -0.07 | 86.766
2.5 | 0.678 | 0.00701 | -0.071 | 96.637
3 | 0.742 | 0.00741 | -0.073 | 100.046
3.5 | 0.806 | 0.00783 | -0.075 | 102.904
4 | 0.863 | 0.00836 | -0.076 | 103.245
4.5 | 0.925 | 0.00884 | -0.078 | 104.661
5 | 0.986 | 0.00921 | -0.08 | 106.98
5.5 | 1.045 | 0.00999 | -0.081 | 104.648
6 | 1.105 | 0.01053 | -0.083 | 104.877
6.5 | 1.163 | 0.01101 | -0.085 | 105.614
7 | 1.22 | 0.01151 | -0.086 | 105.972
7.5 | 1.275 | 0.01196 | -0.088 | 106.605
8 | 1.326 | 0.01245 | -0.089 | 106.523
8.5 | 1.375 | 0.01294 | -0.091 | 106.194
9 | 1.42 | 0.01386 | -0.092 | 102.419
9.5 | 1.462 | 0.01456 | -0.094 | 100.385
10 | 1.5 | 0.01515 | -0.096 | 99.04
10.5 | 1.534 | 0.01587 | -0.097 | 96.664
11 | 1.564 | 0.01661 | -0.099 | 94.19
11.5 | 1.588 | 0.01745 | -0.1 | 91.02
12 | 1.608 | 0.01822 | -0.101 | 88.26
12.5 | 1.621 | 0.01915 | -0.103 | 84.677
13 | 1.629 | 0.02009 | -0.104 | 81.08
13.5 | 1.627 | 0.02099 | -0.106 | 77.521
14 | 1.615 | 0.02212 | -0.107 | 73.032
14.5 | 1.595 | 0.02327 | -0.108 | 68.546
15 | 1.568 | 0.0246 | -0.11 | 63.715
15.5 | 1.532 | 0.02591 | -0.111 | 59.124
16 | 1.489 | 0.02755 | -0.112 | 54.034
16.5 | 1.438 | 0.02925 | -0.113 | 49.157
17 | 1.38 | 0.03125 | -0.115 | 44.148
17.5 | 1.315 | 0.03357 | -0.116 | 39.182
18 | 1.244 | 0.03731 | -0.116 | 33.342

## 142. Re 18M Mach 0.25 (2)
BIGFOIL.COM POLAR EXPORT
NACA67-420 a=0.5
NACA67-420 a=0.5 |  |  |  | Cl Max: | 1.4474 | at alpha= | 20 | deg
XFOIL ncrit=9 |  |  |  | L/D Max: | 98.9252 | at alpha= | 1 | deg
Re: | 18000000 |  |  | Cd Min: | 0.05368 | at alpha= | 20 | deg
Mach: | 0.25 |  |  | Cl=0 at alpha= | -4.8981 | deg
|  |  |  | @ Cl=0.1, Cd= | 0.0057492
|  |  |  | @ Cl=0.4, Cd= | 0.0045527
|  |  |  | @ Cl=0.6, Cd= | 0.012703
alpha (deg) | Cl | Cd | Cm | Cl/Cd
-20 | -1.2103 | 0.03179 | -0.1654 | -38.0717
-19.5 | -1.189 | 0.02942 | -0.1633 | -40.4147
-19 | -1.1922 | 0.02598 | -0.1589 | -45.8891
-18.5 | -1.1686 | 0.02408 | -0.156 | -48.5299
-18 | -1.145 | 0.02229 | -0.1527 | -51.3683
-17.5 | -1.1191 | 0.02072 | -0.1494 | -54.0106
-17 | -1.0904 | 0.01934 | -0.1462 | -56.3806
-16.5 | -1.0914 | 0.01671 | -0.1393 | -65.3142
-16 | -1.0577 | 0.01562 | -0.1362 | -67.7145
-15.5 | -1.0123 | 0.01502 | -0.1344 | -67.3968
-15 | -0.9773 | 0.01407 | -0.1312 | -69.4598
-14.5 | -0.9327 | 0.01343 | -0.1294 | -69.449
-14 | -0.8882 | 0.01282 | -0.1275 | -69.2824
-13.5 | -0.8438 | 0.01225 | -0.1256 | -68.8816
-13 | -0.7982 | 0.01167 | -0.1238 | -68.3976
-12.5 | -0.7522 | 0.01112 | -0.1221 | -67.6439
-12 | -0.706 | 0.01064 | -0.1205 | -66.3534
-11.5 | -0.6581 | 0.01019 | -0.1191 | -64.5829
-11 | -0.6086 | 0.0098 | -0.1181 | -62.102
-10.5 | -0.5589 | 0.00943 | -0.1171 | -59.2683
-10 | -0.5104 | 0.00906 | -0.1158 | -56.3355
-9.5 | -0.462 | 0.0087 | -0.1146 | -53.1034
-9 | -0.4134 | 0.00833 | -0.1135 | -49.6279
-8.5 | -0.3647 | 0.00799 | -0.1123 | -45.6446
-8 | -0.3147 | 0.0077 | -0.1114 | -40.8701
-7.5 | -0.2663 | 0.00737 | -0.1103 | -36.133
-7 | -0.2147 | 0.00712 | -0.1097 | -30.1545
-6.5 | -0.1634 | 0.00687 | -0.1091 | -23.7846
-6 | -0.1116 | 0.00664 | -0.1086 | -16.8072
-5.5 | -0.0616 | 0.0064 | -0.1078 | -9.625
-5 | -0.0105 | 0.00619 | -0.1072 | -1.6963
-4.5 | 0.041 | 0.006 | -0.1067 | 6.8333
-4 | 0.09 | 0.00579 | -0.1056 | 15.544
-3.5 | 0.139 | 0.00559 | -0.1046 | 24.8658
-3 | 0.1866 | 0.00535 | -0.1033 | 34.8785
-2.5 | 0.23 | 0.00505 | -0.1011 | 45.5446
-2 | 0.2743 | 0.00485 | -0.0991 | 56.5567
-1.5 | 0.3134 | 0.00462 | -0.0959 | 67.8355
-1 | 0.3452 | 0.00452 | -0.0911 | 76.3717
-0.5 | 0.3599 | 0.00462 | -0.0824 | 77.9004
0 | 0.391 | 0.00468 | -0.0774 | 83.547
0.5 | 0.4108 | 0.0044 | -0.07 | 93.3636
1 | 0.4234 | 0.00428 | -0.0609 | 98.9252
1.5 | 0.4128 | 0.00426 | -0.047 | 96.9014
2 | 0.4055 | 0.00438 | -0.0342 | 92.5799
2.5 | 0.398 | 0.00546 | -0.0217 | 72.8938
3 | 0.4148 | 0.0062 | -0.0144 | 66.9032
3.5 | 0.4356 | 0.00701 | -0.0081 | 62.1398
4 | 0.4569 | 0.00781 | -0.002 | 58.5019
4.5 | 0.478 | 0.00874 | 0.0039 | 54.6911
5 | 0.4856 | 0.01008 | 0.012 | 48.1746
5.5 | 0.5165 | 0.01088 | 0.0159 | 47.4724
6 | 0.5503 | 0.01169 | 0.0191 | 47.0744
6.5 | 0.5868 | 0.01242 | 0.0218 | 47.2464
7 | 0.6227 | 0.01319 | 0.0245 | 47.21
7.5 | 0.6598 | 0.01399 | 0.0269 | 47.1623
8 | 0.6976 | 0.01477 | 0.0292 | 47.2309
8.5 | 0.7333 | 0.01562 | 0.0317 | 46.9462
9 | 0.7658 | 0.01666 | 0.0347 | 45.9664
9.5 | 0.8056 | 0.01744 | 0.0364 | 46.1927
10 | 0.8464 | 0.01821 | 0.038 | 46.48
10.5 | 0.883 | 0.01919 | 0.0401 | 46.0135
11 | 0.9231 | 0.02004 | 0.0417 | 46.0629
11.5 | 0.9654 | 0.02083 | 0.0429 | 46.3466
12 | 0.9996 | 0.02201 | 0.0451 | 45.4157
12.5 | 1.0391 | 0.02298 | 0.0465 | 45.2176
13 | 1.0774 | 0.02401 | 0.0481 | 44.873
13.5 | 1.1091 | 0.02543 | 0.0504 | 43.6138
14 | 1.1413 | 0.02685 | 0.0525 | 42.5065
14.5 | 1.1675 | 0.02863 | 0.0552 | 40.7789
15 | 1.2028 | 0.02999 | 0.0568 | 40.1067
15.5 | 1.2292 | 0.0319 | 0.0591 | 38.5329
16 | 1.2616 | 0.03351 | 0.0607 | 37.6485
16.5 | 1.289 | 0.03548 | 0.0627 | 36.3303
17 | 1.316 | 0.03753 | 0.0645 | 35.0653
17.5 | 1.3403 | 0.03984 | 0.0664 | 33.6421
18.5 | 1.3857 | 0.04494 | 0.0697 | 30.8344
19 | 1.4092 | 0.04754 | 0.071 | 29.6424
19.5 | 1.4316 | 0.05032 | 0.0721 | 28.4499
20 | 1.4474 | 0.05368 | 0.0734 | 26.9635

## 143. Re 18M Mach 0.50 (1)
BIGFOIL.COM POLAR EXPORT
NACA67-420 a=0.5
NACA67-420 a=0.5 |  |  |  | Cl Max: | 1.466 | at alpha= | 9 | deg
JavaFoil+Calcfoil stall+Eppler ext transition |  |  |  | L/D Max: | 99.065 | at alpha= | 5 | deg
Re: | 18000000 |  |  | Cd Min: | 0.00701 | at alpha= | -1 | deg
Mach: | 0.5 |  |  | Cl=0 at alpha= | -2.7431 | deg
|  |  |  | @ Cl=0.1, Cd= | 0.0073386
|  |  |  | @ Cl=0.4, Cd= | 0.007615
|  |  |  | @ Cl=0.6, Cd= | 0.0081872
alpha (deg) | Cl | Cd | Cm | Cl/Cd
-20 | -0.993 | 0.19218 | 0.001 | -5.169
-19.5 | -0.967 | 0.17328 | 0 | -5.582
-19 | -0.938 | 0.16956 | -0.001 | -5.532
-18.5 | -0.909 | 0.16293 | -0.002 | -5.578
-18 | -0.879 | 0.15724 | -0.003 | -5.593
-17.5 | -0.85 | 0.15232 | -0.004 | -5.58
-17 | -0.823 | 0.14421 | -0.005 | -5.706
-16.5 | -0.793 | 0.14089 | -0.006 | -5.632
-16 | -0.765 | 0.12391 | -0.007 | -6.174
-15.5 | -0.736 | 0.1214 | -0.008 | -6.061
-15 | -0.707 | 0.11056 | -0.009 | -6.399
-14.5 | -0.679 | 0.10459 | -0.009 | -6.492
-14 | -0.651 | 0.0994 | -0.011 | -6.55
-13.5 | -0.622 | 0.09436 | -0.011 | -6.588
-13 | -0.599 | 0.07908 | -0.014 | -7.574
-12.5 | -0.574 | 0.07032 | -0.016 | -8.17
-12 | -0.633 | 0.01867 | -0.025 | -33.892
-11.5 | -0.505 | 0.08091 | -0.014 | -6.243
-11 | -0.476 | 0.09037 | -0.015 | -5.266
-10.5 | -0.447 | 0.07726 | -0.016 | -5.791
-10 | -0.419 | 0.07305 | -0.017 | -5.734
-9.5 | -0.392 | 0.06266 | -0.019 | -6.25
-9 | -0.692 | 0.01195 | -0.036 | -57.888
-8.5 | -0.697 | 0.01106 | -0.038 | -62.993
-8 | -0.67 | 0.01042 | -0.04 | -64.299
-7.5 | -0.627 | 0.00989 | -0.041 | -63.438
-7 | -0.575 | 0.00932 | -0.043 | -61.715
-6.5 | -0.517 | 0.00892 | -0.045 | -57.961
-6 | -0.455 | 0.00865 | -0.047 | -52.538
-5.5 | -0.389 | 0.00843 | -0.049 | -46.113
-5 | -0.321 | 0.00824 | -0.051 | -38.957
-4.5 | -0.251 | 0.00804 | -0.053 | -31.253
-4 | -0.181 | 0.00787 | -0.054 | -22.944
-3.5 | -0.109 | 0.0077 | -0.056 | -14.166
-3 | -0.037 | 0.00758 | -0.058 | -4.922
-2.5 | 0.035 | 0.00749 | -0.06 | 4.666
-2 | 0.108 | 0.00732 | -0.062 | 14.755
-1.5 | 0.181 | 0.00703 | -0.064 | 25.715
-1 | 0.254 | 0.00701 | -0.066 | 36.215
-0.5 | 0.327 | 0.00718 | -0.068 | 45.51
0 | 0.396 | 0.00761 | -0.069 | 52.037
0.5 | 0.468 | 0.0077 | -0.071 | 60.753
1 | 0.54 | 0.00779 | -0.073 | 69.337
1.5 | 0.611 | 0.00826 | -0.075 | 74.01
2 | 0.683 | 0.0084 | -0.077 | 81.357
2.5 | 0.755 | 0.00799 | -0.079 | 94.418
3 | 0.826 | 0.00849 | -0.081 | 97.316
3.5 | 0.897 | 0.00919 | -0.083 | 97.635
4 | 0.959 | 0.00993 | -0.085 | 96.542
4.5 | 1.026 | 0.0105 | -0.087 | 97.76
5 | 1.092 | 0.01103 | -0.089 | 99.065
5.5 | 1.157 | 0.01224 | -0.09 | 94.493
6 | 1.219 | 0.01291 | -0.092 | 94.415
6.5 | 1.279 | 0.01359 | -0.094 | 94.122
7 | 1.336 | 0.01426 | -0.096 | 93.688
7.5 | 1.388 | 0.01498 | -0.098 | 92.667
8 | 1.428 | 0.01573 | -0.099 | 90.805
8.5 | 1.456 | 0.01725 | -0.101 | 84.389
9 | 1.466 | 0.01842 | -0.103 | 79.609
9.5 | 1.446 | 0.01982 | -0.105 | 72.961
10 | 1.361 | 0.02129 | -0.106 | 63.922
10.5 | 0.909 | 0.0232 | -0.108 | 39.186
11 | 0.94 | 0.02631 | -0.109 | 35.722
11.5 | 0.815 | 0.08173 | -0.061 | 9.969
12 | 1.006 | 0.02702 | -0.112 | 37.228
12.5 | 1.036 | 0.03002 | -0.114 | 34.495
13 | 1.069 | 0.03027 | -0.115 | 35.301
13.5 | 1.096 | 0.03425 | -0.116 | 31.996
14 | 1.127 | 0.03682 | -0.118 | 30.604

## 144. Re 18M Mach 0.50 (2)
BIGFOIL.COM POLAR EXPORT
NACA67-420 a=0.5
NACA67-420 a=0.5 |  |  |  | Cl Max: | 1.2813 | at alpha= | 16 | deg
XFOIL ncrit=9 |  |  |  | L/D Max: | 113.783 | at alpha= | 0 | deg
Re: | 18000000 |  |  | Cd Min: | 0.09534 | at alpha= | 18.5 | deg
Mach: | 0.5 |  |  | Cl=0 at alpha= | -99 | deg
|  |  |  | @ Cl=0.1, Cd= | 0.00452
|  |  |  | @ Cl=0.4, Cd= | 0.00452
|  |  |  | @ Cl=0.6, Cd= | 0.017193
alpha (deg) | Cl | Cd | Cm | Cl/Cd
0 | 0.5143 | 0.00452 | -0.1027 | 113.7832
0.5 | 0.4325 | 0.00465 | -0.0713 | 93.0108
1.5 | 0.4258 | 0.00521 | -0.0441 | 81.7274
2 | 0.4153 | 0.00504 | -0.0293 | 82.4008
2.5 | 0.4229 | 0.00603 | -0.0187 | 70.1327
3 | 0.4386 | 0.00703 | -0.0098 | 62.3898
3.5 | 0.4413 | 0.00837 | 0.0012 | 52.724
4 | 0.4478 | 0.00973 | 0.0111 | 46.0226
4.5 | 0.4716 | 0.01078 | 0.0178 | 43.7477
5 | 0.4802 | 0.01231 | 0.0268 | 39.0089
5.5 | 0.4943 | 0.01383 | 0.0345 | 35.7411
6 | 0.5342 | 0.01475 | 0.0379 | 36.2169
6.5 | 0.5623 | 0.01607 | 0.0431 | 34.9907
7 | 0.5994 | 0.01718 | 0.0468 | 34.8894
7.5 | 0.643 | 0.01815 | 0.0495 | 35.427
8 | 0.6768 | 0.01952 | 0.0536 | 34.6721
9 | 0.7477 | 0.02235 | 0.061 | 33.4541
9.5 | 0.7923 | 0.02353 | 0.0635 | 33.6719
10 | 0.8341 | 0.02491 | 0.0663 | 33.4845
10.5 | 0.8818 | 0.02609 | 0.0684 | 33.7984
11 | 0.9218 | 0.02768 | 0.0714 | 33.302
11.5 | 0.9688 | 0.02903 | 0.0738 | 33.3724
12 | 1.0071 | 0.03083 | 0.077 | 32.6662
12.5 | 1.0523 | 0.03241 | 0.0795 | 32.4684
13 | 1.0796 | 0.03494 | 0.0836 | 30.8987
13.5 | 1.1163 | 0.03717 | 0.0867 | 30.0323
14 | 1.1538 | 0.03947 | 0.0897 | 29.2323
14.5 | 1.1945 | 0.04173 | 0.0925 | 28.6245
15 | 1.2278 | 0.04458 | 0.0957 | 27.5415
15.5 | 1.2591 | 0.04769 | 0.0988 | 26.4018
16 | 1.2813 | 0.0516 | 0.1023 | 24.8314
16.5 | 1.2775 | 0.05747 | 0.106 | 22.229
17 | 1.2589 | 0.06475 | 0.1083 | 19.4425
17.5 | 1.2233 | 0.07386 | 0.1087 | 16.5624
18 | 1.1934 | 0.08325 | 0.1073 | 14.3351
18.5 | 1.1415 | 0.09534 | 0.1032 | 11.9729

## 145. Re 20M Mach 0.00 (1)
BIGFOIL.COM POLAR EXPORT
NACA67-420 a=0.5
NACA67-420 a=0.5 |  |  |  | Cl Max: | 1.701 | at alpha= | 15 | deg
JavaFoil+Calcfoil stall+Eppler ext transition |  |  |  | L/D Max: | 112.372 | at alpha= | 8.5 | deg
Re: | 20000000 |  |  | Cd Min: | 0.00656 | at alpha= | -1.5 | deg
Mach: | 0 |  |  | Cl=0 at alpha= | -2.7381 | deg
|  |  |  | @ Cl=0.1, Cd= | 0.0065691
|  |  |  | @ Cl=0.4, Cd= | 0.0070059
|  |  |  | @ Cl=0.6, Cd= | 0.0072794
alpha (deg) | Cl | Cd | Cm | Cl/Cd
-20 | -0.946 | 0.13849 | 0.001 | -6.832
-19.5 | -0.96 | 0.13314 | 0 | -7.213
-19 | -0.976 | 0.12322 | -0.001 | -7.924
-18.5 | -0.995 | 0.11033 | -0.002 | -9.015
-18 | -1.008 | 0.10088 | -0.003 | -9.996
-17.5 | -1.016 | 0.09528 | -0.004 | -10.665
-17 | -1.028 | 0.08461 | -0.005 | -12.154
-16.5 | -1.05 | 0.06757 | -0.007 | -15.534
-16 | -1.147 | 0.0257 | -0.01 | -44.649
-15.5 | -1.154 | 0.02115 | -0.011 | -54.548
-15 | -1.153 | 0.01826 | -0.013 | -63.155
-14.5 | -1.139 | 0.01676 | -0.014 | -67.992
-14 | -1.121 | 0.01512 | -0.016 | -74.117
-13.5 | -1.096 | 0.01418 | -0.017 | -77.3
-13 | -1.069 | 0.01326 | -0.019 | -80.643
-12.5 | -1.038 | 0.01247 | -0.02 | -83.224
-12 | -1.004 | 0.01168 | -0.022 | -85.959
-11.5 | -0.967 | 0.01119 | -0.024 | -86.361
-11 | -0.926 | 0.01059 | -0.025 | -87.48
-10.5 | -0.884 | 0.00961 | -0.027 | -91.964
-10 | -0.838 | 0.00924 | -0.028 | -90.691
-9.5 | -0.79 | 0.00905 | -0.03 | -87.365
-9 | -0.74 | 0.00879 | -0.032 | -84.142
-8.5 | -0.688 | 0.00833 | -0.033 | -82.558
-8 | -0.634 | 0.00785 | -0.035 | -80.7
-7.5 | -0.578 | 0.00793 | -0.036 | -72.865
-7 | -0.521 | 0.00767 | -0.038 | -67.912
-6.5 | -0.463 | 0.00755 | -0.04 | -61.3
-6 | -0.403 | 0.00739 | -0.041 | -54.596
-5.5 | -0.343 | 0.00725 | -0.043 | -47.355
-5 | -0.282 | 0.00713 | -0.044 | -39.551
-4.5 | -0.22 | 0.00699 | -0.046 | -31.529
-4 | -0.158 | 0.00689 | -0.048 | -22.921
-3.5 | -0.095 | 0.00683 | -0.049 | -13.978
-3 | -0.033 | 0.00672 | -0.051 | -4.849
-2.5 | 0.03 | 0.0066 | -0.053 | 4.62
-2 | 0.094 | 0.00657 | -0.054 | 14.323
-1.5 | 0.158 | 0.00656 | -0.056 | 24.004
-1 | 0.221 | 0.00676 | -0.058 | 32.706
-0.5 | 0.285 | 0.00673 | -0.059 | 42.275
0 | 0.345 | 0.00684 | -0.061 | 50.431
0.5 | 0.408 | 0.00703 | -0.063 | 57.992
1 | 0.47 | 0.0067 | -0.064 | 70.137
1.5 | 0.532 | 0.00684 | -0.066 | 77.873
2 | 0.595 | 0.00726 | -0.068 | 81.978
2.5 | 0.657 | 0.0075 | -0.069 | 87.639
3 | 0.719 | 0.00712 | -0.071 | 100.96
3.5 | 0.781 | 0.00752 | -0.072 | 103.811
4 | 0.838 | 0.00799 | -0.074 | 104.783
4.5 | 0.897 | 0.00836 | -0.076 | 107.32
5 | 0.957 | 0.00868 | -0.077 | 110.266
5.5 | 1.015 | 0.00938 | -0.079 | 108.246
6 | 1.073 | 0.00985 | -0.08 | 108.927
6.5 | 1.13 | 0.01032 | -0.082 | 109.554
7 | 1.186 | 0.01068 | -0.084 | 111.016
7.5 | 1.241 | 0.01109 | -0.085 | 111.871
8 | 1.292 | 0.01152 | -0.087 | 112.178
8.5 | 1.342 | 0.01194 | -0.088 | 112.372
9 | 1.389 | 0.01241 | -0.09 | 111.931
9.5 | 1.434 | 0.01329 | -0.091 | 107.877
10 | 1.476 | 0.01386 | -0.093 | 106.512
10.5 | 1.516 | 0.01445 | -0.094 | 104.909
11 | 1.552 | 0.01505 | -0.096 | 103.135
11.5 | 1.586 | 0.01572 | -0.097 | 100.861
12 | 1.615 | 0.01634 | -0.098 | 98.846
12.5 | 1.641 | 0.01708 | -0.1 | 96.131
13 | 1.664 | 0.01775 | -0.101 | 93.744
13.5 | 1.681 | 0.01854 | -0.103 | 90.702
14 | 1.692 | 0.01934 | -0.104 | 87.518
14.5 | 1.699 | 0.02019 | -0.105 | 84.149
15 | 1.701 | 0.0211 | -0.107 | 80.61
15.5 | 1.699 | 0.02213 | -0.108 | 76.748
16 | 1.692 | 0.02314 | -0.109 | 73.131
16.5 | 1.682 | 0.02435 | -0.11 | 69.081
17 | 1.668 | 0.02547 | -0.112 | 65.465
17.5 | 1.65 | 0.0267 | -0.113 | 61.789
18 | 1.629 | 0.02821 | -0.114 | 57.749
18.5 | 1.604 | 0.02989 | -0.115 | 53.674
19 | 1.577 | 0.03179 | -0.116 | 49.608
19.5 | 1.548 | 0.03332 | -0.117 | 46.465
20 | 1.517 | 0.03548 | -0.118 | 42.753

## 146. Re 20M Mach 0.00 (2)
BIGFOIL.COM POLAR EXPORT
NACA67-420 a=0.5
NACA67-420 a=0.5 |  |  |  | Cl Max: | 1.4441 | at alpha= | 19.5 | deg
XFOIL ncrit=9 |  |  |  | L/D Max: | 88.5839 | at alpha= | 1 | deg
Re: | 20000000 |  |  | Cd Min: | 0.04134 | at alpha= | 19.5 | deg
Mach: | 0 |  |  | Cl=0 at alpha= | -4.61 | deg
|  |  |  | @ Cl=0.1, Cd= | 0.0053318
|  |  |  | @ Cl=0.4, Cd= | 0.0046031
|  |  |  | @ Cl=0.6, Cd= | 0.011376
alpha (deg) | Cl | Cd | Cm | Cl/Cd
-20 | -1.2548 | 0.0231 | -0.1349 | -54.3203
-19.5 | -1.2262 | 0.02192 | -0.1333 | -55.9398
-19 | -1.2197 | 0.01969 | -0.1289 | -61.9451
-18.5 | -1.182 | 0.01902 | -0.128 | -62.1451
-18 | -1.1856 | 0.01649 | -0.1217 | -71.8981
-17.5 | -1.1463 | 0.01587 | -0.1206 | -72.2306
-17 | -1.1137 | 0.01502 | -0.1186 | -74.1478
-16.5 | -1.08 | 0.01422 | -0.1166 | -75.9494
-16 | -1.0403 | 0.01363 | -0.1154 | -76.3243
-15.5 | -1.0028 | 0.01302 | -0.1138 | -77.02
-15 | -0.9614 | 0.01251 | -0.1127 | -76.8505
-14.5 | -0.9189 | 0.01202 | -0.1118 | -76.4476
-14 | -0.8778 | 0.0115 | -0.1105 | -76.3304
-13.5 | -0.8344 | 0.01109 | -0.1096 | -75.239
-13 | -0.7916 | 0.01058 | -0.1085 | -74.8204
-12.5 | -0.7471 | 0.01016 | -0.1076 | -73.5335
-12 | -0.7025 | 0.00977 | -0.1067 | -71.9038
-11.5 | -0.6576 | 0.00939 | -0.1058 | -70.0319
-11 | -0.6104 | 0.00907 | -0.1053 | -67.2988
-10.5 | -0.563 | 0.00876 | -0.1047 | -64.2694
-10 | -0.5166 | 0.00844 | -0.104 | -61.2085
-9.5 | -0.4718 | 0.00811 | -0.1029 | -58.1751
-9 | -0.4257 | 0.00777 | -0.102 | -54.7876
-8.5 | -0.3786 | 0.00746 | -0.1013 | -50.7507
-8 | -0.3301 | 0.0072 | -0.1008 | -45.8472
-7.5 | -0.2831 | 0.00692 | -0.1 | -40.9104
-7 | -0.2343 | 0.00668 | -0.0995 | -35.0749
-6.5 | -0.1851 | 0.00645 | -0.099 | -28.6977
-6 | -0.1355 | 0.00625 | -0.0986 | -21.68
-5.5 | -0.0874 | 0.00604 | -0.0979 | -14.4702
-5 | -0.0383 | 0.00584 | -0.0974 | -6.5582
-4.5 | 0.0108 | 0.00567 | -0.0969 | 1.9048
-4 | 0.0579 | 0.00549 | -0.0959 | 10.5464
-3.5 | 0.1058 | 0.00531 | -0.0951 | 19.9247
-3 | 0.1509 | 0.00507 | -0.0936 | 29.7633
-2.5 | 0.1928 | 0.00485 | -0.0915 | 39.7526
-1.5 | 0.2654 | 0.00461 | -0.0846 | 57.5705
-1 | 0.2933 | 0.00474 | -0.0792 | 61.8776
0 | 0.3663 | 0.00476 | -0.0724 | 76.9538
0.5 | 0.3915 | 0.00462 | -0.0666 | 84.7403
1 | 0.4066 | 0.00459 | -0.0585 | 88.5839
1.5 | 0.3973 | 0.00489 | -0.0452 | 81.2474
2 | 0.382 | 0.00524 | -0.0313 | 72.9008
2.5 | 0.3886 | 0.00544 | -0.022 | 71.4338
3 | 0.4103 | 0.00596 | -0.016 | 68.8423
3.5 | 0.4344 | 0.00663 | -0.0107 | 65.5204
4 | 0.4504 | 0.00754 | -0.0039 | 59.7347
4.5 | 0.4732 | 0.00831 | 0.0014 | 56.9434
5 | 0.4901 | 0.00935 | 0.0076 | 52.4171
5.5 | 0.5247 | 0.00999 | 0.0104 | 52.5225
6 | 0.5605 | 0.01065 | 0.0129 | 52.6291
6.5 | 0.5967 | 0.0113 | 0.0153 | 52.8053
7 | 0.63 | 0.01207 | 0.0182 | 52.1955
7.5 | 0.6677 | 0.01272 | 0.0201 | 52.4921
8 | 0.7078 | 0.01332 | 0.0216 | 53.1381
8.5 | 0.7394 | 0.01421 | 0.0245 | 52.0338
9 | 0.7751 | 0.01499 | 0.0266 | 51.7078
9.5 | 0.8135 | 0.01567 | 0.0281 | 51.9145
10 | 0.8538 | 0.01632 | 0.0293 | 52.3162
10.5 | 0.8896 | 0.01716 | 0.0311 | 51.8415
11 | 0.928 | 0.01791 | 0.0325 | 51.8146
11.5 | 0.9689 | 0.01857 | 0.0333 | 52.1756
12 | 1.0058 | 0.01941 | 0.0348 | 51.8187
12.5 | 1.0406 | 0.02037 | 0.0364 | 51.0849
13 | 1.0782 | 0.02123 | 0.0375 | 50.7866
13.5 | 1.1159 | 0.0221 | 0.0385 | 50.4932
14 | 1.1431 | 0.02347 | 0.0409 | 48.7047
14.5 | 1.1736 | 0.02472 | 0.0427 | 47.4757
15 | 1.2019 | 0.02615 | 0.0446 | 45.9618
15.5 | 1.2325 | 0.02746 | 0.0462 | 44.8835
16 | 1.2614 | 0.02889 | 0.0477 | 43.6622
16.5 | 1.2916 | 0.03028 | 0.049 | 42.6552
17 | 1.3204 | 0.03182 | 0.0503 | 41.4959
17.5 | 1.345 | 0.03365 | 0.052 | 39.9703
18 | 1.3731 | 0.03531 | 0.053 | 38.887
18.5 | 1.3956 | 0.03731 | 0.0546 | 37.4055
19 | 1.4182 | 0.03942 | 0.0558 | 35.9767
19.5 | 1.4441 | 0.04134 | 0.0566 | 34.9323

## 147. Re 20M Mach 0.10 (1)
BIGFOIL.COM POLAR EXPORT
NACA67-420 a=0.5
NACA67-420 a=0.5 |  |  |  | Cl Max: | 1.689 | at alpha= | 14.5 | deg
JavaFoil+Calcfoil stall+Eppler ext transition |  |  |  | L/D Max: | 111.841 | at alpha= | 8.5 | deg
Re: | 20000000 |  |  | Cd Min: | 0.00657 | at alpha= | -1.5 | deg
Mach: | 0.1 |  |  | Cl=0 at alpha= | -2.7422 | deg
|  |  |  | @ Cl=0.1, Cd= | 0.0065884
|  |  |  | @ Cl=0.4, Cd= | 0.0070114
|  |  |  | @ Cl=0.6, Cd= | 0.0073071
alpha (deg) | Cl | Cd | Cm | Cl/Cd
-20 | -0.901 | 0.14325 | 0.001 | -6.291
-19.5 | -0.919 | 0.13767 | 0 | -6.676
-19 | -0.938 | 0.1282 | -0.001 | -7.318
-18.5 | -0.959 | 0.11491 | -0.002 | -8.346
-18 | -0.974 | 0.10746 | -0.003 | -9.061
-17.5 | -0.984 | 0.102 | -0.004 | -9.65
-17 | -0.997 | 0.09241 | -0.005 | -10.792
-16.5 | -1.013 | 0.07963 | -0.007 | -12.721
-16 | -1.036 | 0.06225 | -0.008 | -16.649
-15.5 | -1.137 | 0.02213 | -0.011 | -51.393
-15 | -1.137 | 0.01948 | -0.013 | -58.387
-14.5 | -1.13 | 0.01718 | -0.014 | -65.742
-14 | -1.113 | 0.01561 | -0.016 | -71.276
-13.5 | -1.091 | 0.01438 | -0.017 | -75.856
-13 | -1.065 | 0.01355 | -0.019 | -78.592
-12.5 | -1.035 | 0.01269 | -0.02 | -81.59
-12 | -1.003 | 0.01194 | -0.022 | -83.961
-11.5 | -0.966 | 0.01137 | -0.024 | -84.944
-11 | -0.927 | 0.01073 | -0.025 | -86.376
-10.5 | -0.885 | 0.00967 | -0.027 | -91.536
-10 | -0.84 | 0.00926 | -0.028 | -90.687
-9.5 | -0.792 | 0.00909 | -0.03 | -87.2
-9 | -0.742 | 0.00886 | -0.032 | -83.713
-8.5 | -0.69 | 0.00837 | -0.033 | -82.401
-8 | -0.636 | 0.0079 | -0.035 | -80.516
-7.5 | -0.58 | 0.00796 | -0.036 | -72.874
-7 | -0.523 | 0.00773 | -0.038 | -67.713
-6.5 | -0.465 | 0.00758 | -0.04 | -61.268
-6 | -0.405 | 0.00747 | -0.041 | -54.254
-5.5 | -0.345 | 0.00727 | -0.043 | -47.441
-5 | -0.283 | 0.00715 | -0.045 | -39.605
-4.5 | -0.221 | 0.00705 | -0.046 | -31.403
-4 | -0.159 | 0.00692 | -0.048 | -22.924
-3.5 | -0.096 | 0.00684 | -0.05 | -14.007
-3 | -0.033 | 0.00674 | -0.051 | -4.86
-2.5 | 0.031 | 0.00664 | -0.053 | 4.615
-2 | 0.095 | 0.00659 | -0.055 | 14.339
-1.5 | 0.158 | 0.00657 | -0.056 | 24.083
-1 | 0.222 | 0.00678 | -0.058 | 32.787
-0.5 | 0.286 | 0.00675 | -0.06 | 42.397
0 | 0.347 | 0.00686 | -0.061 | 50.518
0.5 | 0.41 | 0.00704 | -0.063 | 58.136
1 | 0.472 | 0.00672 | -0.064 | 70.29
1.5 | 0.535 | 0.00688 | -0.066 | 77.79
2 | 0.598 | 0.0073 | -0.068 | 81.904
2.5 | 0.66 | 0.00752 | -0.07 | 87.739
3 | 0.723 | 0.00716 | -0.071 | 100.861
3.5 | 0.785 | 0.00759 | -0.073 | 103.471
4 | 0.841 | 0.00804 | -0.074 | 104.624
4.5 | 0.902 | 0.00841 | -0.076 | 107.264
5 | 0.961 | 0.00874 | -0.078 | 109.936
5.5 | 1.02 | 0.00947 | -0.079 | 107.753
6 | 1.078 | 0.00992 | -0.081 | 108.691
6.5 | 1.135 | 0.01039 | -0.082 | 109.26
7 | 1.191 | 0.0108 | -0.084 | 110.342
7.5 | 1.246 | 0.01119 | -0.086 | 111.338
8 | 1.298 | 0.01163 | -0.087 | 111.579
8.5 | 1.347 | 0.01204 | -0.089 | 111.841
9 | 1.394 | 0.01292 | -0.09 | 107.934
9.5 | 1.439 | 0.01343 | -0.092 | 107.15
10 | 1.481 | 0.01401 | -0.093 | 105.725
10.5 | 1.519 | 0.0146 | -0.095 | 104.082
11 | 1.555 | 0.01522 | -0.096 | 102.209
11.5 | 1.587 | 0.01592 | -0.097 | 99.696
12 | 1.616 | 0.01659 | -0.099 | 97.413
12.5 | 1.641 | 0.01734 | -0.1 | 94.621
13 | 1.662 | 0.01801 | -0.102 | 92.242
13.5 | 1.677 | 0.01886 | -0.103 | 88.894
14 | 1.685 | 0.01965 | -0.104 | 85.727
14.5 | 1.689 | 0.02059 | -0.106 | 82.004
15 | 1.688 | 0.02152 | -0.107 | 78.42
15.5 | 1.682 | 0.02261 | -0.108 | 74.368
16 | 1.671 | 0.02368 | -0.11 | 70.572
16.5 | 1.657 | 0.0249 | -0.111 | 66.543
17 | 1.638 | 0.02611 | -0.112 | 62.73
17.5 | 1.616 | 0.02741 | -0.113 | 58.944
18 | 1.59 | 0.02897 | -0.114 | 54.867
18.5 | 1.56 | 0.03074 | -0.115 | 50.75
19 | 1.528 | 0.03244 | -0.116 | 47.105
19.5 | 1.494 | 0.0344 | -0.117 | 43.424

## 148. Re 20M Mach 0.10 (2)
BIGFOIL.COM POLAR EXPORT
NACA67-420 a=0.5
NACA67-420 a=0.5 |  |  |  | Cl Max: | 1.4206 | at alpha= | 19 | deg
XFOIL ncrit=9 |  |  |  | L/D Max: | 85.1948 | at alpha= | 0.5 | deg
Re: | 20000000 |  |  | Cd Min: | 0.04034 | at alpha= | 19 | deg
Mach: | 0.1 |  |  | Cl=0 at alpha= | -4.6496 | deg
|  |  |  | @ Cl=0.1, Cd= | 0.0053711
|  |  |  | @ Cl=0.4, Cd= | 0.0057644
|  |  |  | @ Cl=0.6, Cd= | 0.011537
alpha (deg) | Cl | Cd | Cm | Cl/Cd
-20 | -1.2534 | 0.02404 | -0.1394 | -52.1381
-19.5 | -1.2208 | 0.02294 | -0.1382 | -53.2171
-19 | -1.2135 | 0.02068 | -0.134 | -58.6799
-18.5 | -1.1802 | 0.01973 | -0.1324 | -59.8175
-18 | -1.1843 | 0.0171 | -0.126 | -69.2573
-17.5 | -1.1272 | 0.0173 | -0.1271 | -65.1561
-17 | -1.1138 | 0.01548 | -0.1225 | -71.9509
-16.5 | -1.0847 | 0.01446 | -0.1196 | -75.0138
-16 | -1.0445 | 0.01386 | -0.1183 | -75.3608
-15.5 | -1.0047 | 0.01326 | -0.1169 | -75.7692
-15 | -0.9653 | 0.01268 | -0.1153 | -76.1278
-14.5 | -0.9222 | 0.01218 | -0.1142 | -75.7143
-14 | -0.8793 | 0.01168 | -0.1131 | -75.2825
-13 | -0.7936 | 0.01071 | -0.1106 | -74.099
-12.5 | -0.7488 | 0.01027 | -0.1097 | -72.9114
-12 | -0.7029 | 0.00988 | -0.1088 | -71.1437
-11.5 | -0.6585 | 0.00948 | -0.1077 | -69.462
-11 | -0.6113 | 0.00914 | -0.107 | -66.8818
-10.5 | -0.5633 | 0.00883 | -0.1065 | -63.7939
-10 | -0.5159 | 0.00852 | -0.1058 | -60.5516
-9.5 | -0.4699 | 0.00819 | -0.1048 | -57.3748
-9 | -0.4249 | 0.00783 | -0.1036 | -54.2656
-8.5 | -0.3776 | 0.00751 | -0.1028 | -50.2796
-8 | -0.3282 | 0.00726 | -0.1023 | -45.2066
-7.5 | -0.2801 | 0.00698 | -0.1016 | -40.1289
-7 | -0.2322 | 0.00672 | -0.1009 | -34.5536
-6.5 | -0.1826 | 0.00649 | -0.1004 | -28.1356
-6 | -0.1323 | 0.00629 | -0.1001 | -21.0334
-5.5 | -0.0834 | 0.00608 | -0.0995 | -13.7171
-5 | -0.0349 | 0.00588 | -0.0988 | -5.9354
-4.5 | 0.0149 | 0.00571 | -0.0983 | 2.6095
-4 | 0.0623 | 0.00552 | -0.0973 | 11.2862
-3.5 | 0.1104 | 0.00533 | -0.0964 | 20.7129
-3 | 0.1561 | 0.00509 | -0.0951 | 30.668
-2.5 | 0.1986 | 0.00487 | -0.093 | 40.7803
-2 | 0.2395 | 0.00467 | -0.0905 | 51.2848
-1.5 | 0.2733 | 0.00459 | -0.0865 | 59.5425
-1 | 0.2979 | 0.00473 | -0.0803 | 62.981
-0.5 | 0.3308 | 0.00475 | -0.0761 | 69.6421
0 | 0.3698 | 0.00476 | -0.0731 | 77.6891
0.5 | 0.3936 | 0.00462 | -0.067 | 85.1948
1.5 | 0.398 | 0.0049 | -0.0451 | 81.2245
2 | 0.3811 | 0.00515 | -0.0308 | 74
2.5 | 0.388 | 0.00549 | -0.0216 | 70.674
3 | 0.4103 | 0.006 | -0.0156 | 68.3833
3.5 | 0.434 | 0.00669 | -0.0101 | 64.8729
4 | 0.449 | 0.00762 | -0.0032 | 58.9239
5 | 0.4899 | 0.00943 | 0.0082 | 51.9512
5.5 | 0.5205 | 0.0102 | 0.0118 | 51.0294
6 | 0.5594 | 0.01077 | 0.0138 | 51.9406
6.5 | 0.5959 | 0.01143 | 0.0162 | 52.1347
7 | 0.6277 | 0.01226 | 0.0193 | 51.199
7.5 | 0.6673 | 0.01287 | 0.0211 | 51.8493
8 | 0.7074 | 0.01348 | 0.0226 | 52.4777
8.5 | 0.737 | 0.01447 | 0.0258 | 50.933
9 | 0.7749 | 0.01518 | 0.0276 | 51.0474
9.5 | 0.8137 | 0.01588 | 0.0292 | 51.2406
10 | 0.8513 | 0.01665 | 0.0309 | 51.1291
10.5 | 0.8896 | 0.01742 | 0.0324 | 51.0677
11 | 0.9289 | 0.01816 | 0.0337 | 51.1509
11.5 | 0.97 | 0.01883 | 0.0346 | 51.5135
12 | 1.0035 | 0.01985 | 0.0366 | 50.5542
12.5 | 1.0418 | 0.02069 | 0.0378 | 50.3528
13 | 1.0799 | 0.02155 | 0.0389 | 50.1114
13.5 | 1.1128 | 0.02269 | 0.0407 | 49.0436
14 | 1.1439 | 0.02391 | 0.0426 | 47.8419
14.5 | 1.1724 | 0.02531 | 0.0447 | 46.3216
15 | 1.2033 | 0.02665 | 0.0464 | 45.152
15.5 | 1.2346 | 0.02796 | 0.0479 | 44.1559
16 | 1.262 | 0.02954 | 0.0497 | 42.7217
16.5 | 1.2942 | 0.03087 | 0.0509 | 41.9242
17 | 1.3206 | 0.03262 | 0.0525 | 40.4844
17.5 | 1.3464 | 0.03442 | 0.0541 | 39.1168
18.5 | 1.3937 | 0.03848 | 0.0571 | 36.2188
19 | 1.4206 | 0.04034 | 0.058 | 35.2157

## 149. Re 20M Mach 0.25 (1)
BIGFOIL.COM POLAR EXPORT
NACA67-420 a=0.5
NACA67-420 a=0.5 |  |  |  | Cl Max: | 1.629 | at alpha= | 13 | deg
JavaFoil+Calcfoil stall+Eppler ext transition |  |  |  | L/D Max: | 108.496 | at alpha= | 7.5 | deg
Re: | 20000000 |  |  | Cd Min: | 0.00669 | at alpha= | -1.5 | deg
Mach: | 0.25 |  |  | Cl=0 at alpha= | -2.7385 | deg
|  |  |  | @ Cl=0.1, Cd= | 0.0066996
|  |  |  | @ Cl=0.4, Cd= | 0.0071138
|  |  |  | @ Cl=0.6, Cd= | 0.0073431
alpha (deg) | Cl | Cd | Cm | Cl/Cd
-18.5 | -0.666 | 0.14596 | -0.002 | -4.565
-18 | -0.712 | 0.13633 | -0.003 | -5.224
-17.5 | -0.754 | 0.12868 | -0.004 | -5.861
-17 | -0.792 | 0.12048 | -0.005 | -6.573
-16.5 | -0.825 | 0.11153 | -0.006 | -7.399
-16 | -0.855 | 0.10257 | -0.007 | -8.331
-15.5 | -0.876 | 0.09697 | -0.008 | -9.032
-15 | -0.898 | 0.08533 | -0.009 | -10.53
-14.5 | -0.914 | 0.07287 | -0.011 | -12.545
-14 | -0.951 | 0.0469 | -0.014 | -20.283
-13.5 | -1.03 | 0.01827 | -0.018 | -56.395
-13 | -1.023 | 0.01582 | -0.019 | -64.691
-12.5 | -1.007 | 0.01444 | -0.021 | -69.694
-12 | -0.985 | 0.01314 | -0.023 | -74.964
-11.5 | -0.957 | 0.01222 | -0.024 | -78.296
-11 | -0.924 | 0.01158 | -0.026 | -79.796
-10.5 | -0.887 | 0.01026 | -0.028 | -86.452
-10 | -0.846 | 0.00977 | -0.029 | -86.573
-9.5 | -0.801 | 0.00952 | -0.031 | -84.13
-9 | -0.753 | 0.00902 | -0.032 | -83.466
-8.5 | -0.702 | 0.00886 | -0.034 | -79.171
-8 | -0.648 | 0.00856 | -0.036 | -75.721
-7.5 | -0.592 | 0.00825 | -0.037 | -71.791
-7 | -0.535 | 0.00801 | -0.039 | -66.792
-6.5 | -0.476 | 0.00777 | -0.041 | -61.198
-6 | -0.415 | 0.00764 | -0.042 | -54.301
-5.5 | -0.353 | 0.00747 | -0.044 | -47.31
-5 | -0.29 | 0.0073 | -0.046 | -39.772
-4.5 | -0.227 | 0.00718 | -0.047 | -31.586
-4 | -0.163 | 0.00707 | -0.049 | -23.025
-3.5 | -0.098 | 0.00698 | -0.051 | -14.098
-3 | -0.034 | 0.00687 | -0.053 | -4.891
-2.5 | 0.031 | 0.00676 | -0.054 | 4.649
-2 | 0.097 | 0.0067 | -0.056 | 14.489
-1.5 | 0.163 | 0.00669 | -0.058 | 24.291
-1 | 0.228 | 0.0069 | -0.059 | 33.039
-0.5 | 0.294 | 0.00687 | -0.061 | 42.74
0 | 0.356 | 0.00699 | -0.063 | 50.886
0.5 | 0.42 | 0.00717 | -0.064 | 58.637
1 | 0.485 | 0.00737 | -0.066 | 65.757
1.5 | 0.549 | 0.0075 | -0.068 | 73.275
2 | 0.614 | 0.0073 | -0.07 | 84.047
2.5 | 0.678 | 0.00757 | -0.071 | 89.556
3 | 0.742 | 0.00741 | -0.073 | 100.147
3.5 | 0.806 | 0.00785 | -0.075 | 102.589
4 | 0.863 | 0.00834 | -0.076 | 103.571
4.5 | 0.925 | 0.00874 | -0.078 | 105.821
5 | 0.986 | 0.0091 | -0.08 | 108.288
5.5 | 1.046 | 0.00987 | -0.081 | 105.991
6 | 1.105 | 0.01036 | -0.083 | 106.658
6.5 | 1.163 | 0.01085 | -0.085 | 107.186
7 | 1.22 | 0.0113 | -0.086 | 107.924
7.5 | 1.275 | 0.01175 | -0.088 | 108.496
8 | 1.326 | 0.01223 | -0.089 | 108.413
8.5 | 1.375 | 0.01272 | -0.091 | 108.066
9 | 1.42 | 0.01364 | -0.092 | 104.093
9.5 | 1.463 | 0.0143 | -0.094 | 102.252
10 | 1.501 | 0.01488 | -0.096 | 100.905
10.5 | 1.535 | 0.01559 | -0.097 | 98.48
11 | 1.565 | 0.0163 | -0.099 | 95.977
11.5 | 1.589 | 0.01717 | -0.1 | 92.555
12 | 1.608 | 0.01791 | -0.102 | 89.791
12.5 | 1.622 | 0.01883 | -0.103 | 86.154
13 | 1.629 | 0.01971 | -0.104 | 82.666
13.5 | 1.628 | 0.0207 | -0.106 | 78.652
14 | 1.616 | 0.02171 | -0.107 | 74.448
14.5 | 1.596 | 0.02292 | -0.108 | 69.65
15 | 1.568 | 0.02412 | -0.11 | 65.019
15.5 | 1.533 | 0.02554 | -0.111 | 60.003
16 | 1.489 | 0.02696 | -0.112 | 55.242
16.5 | 1.438 | 0.02884 | -0.113 | 49.879
17 | 1.38 | 0.03093 | -0.115 | 44.616
17.5 | 1.316 | 0.03342 | -0.116 | 39.365
18 | 1.245 | 0.03655 | -0.116 | 34.06

## 150. Re 20M Mach 0.25 (2)
BIGFOIL.COM POLAR EXPORT
NACA67-420 a=0.5
NACA67-420 a=0.5 |  |  |  | Cl Max: | 1.4579 | at alpha= | 20 | deg
XFOIL ncrit=9 |  |  |  | L/D Max: | 90 | at alpha= | 1 | deg
Re: | 20000000 |  |  | Cd Min: | 0.05284 | at alpha= | 20 | deg
Mach: | 0.25 |  |  | Cl=0 at alpha= | -4.8635 | deg
|  |  |  | @ Cl=0.1, Cd= | 0.0056336
|  |  |  | @ Cl=0.4, Cd= | 0.0046674
|  |  |  | @ Cl=0.6, Cd= | 0.012589
alpha (deg) | Cl | Cd | Cm | Cl/Cd
-20 | -1.2181 | 0.03124 | -0.1652 | -38.9917
-19.5 | -1.1985 | 0.02882 | -0.1629 | -41.5857
-19 | -1.2012 | 0.02547 | -0.1584 | -47.1614
-18.5 | -1.1785 | 0.02357 | -0.1552 | -50
-18 | -1.1522 | 0.02192 | -0.1522 | -52.5639
-17.5 | -1.1261 | 0.02037 | -0.1488 | -55.2823
-17 | -1.0979 | 0.019 | -0.1454 | -57.7842
-16 | -1.0597 | 0.01552 | -0.136 | -68.2796
-15.5 | -1 | 0.01554 | -0.136 | -64.3501
-15 | -0.983 | 0.0138 | -0.1305 | -71.2319
-14.5 | -0.9382 | 0.01317 | -0.1287 | -71.2377
-14 | -0.8943 | 0.01257 | -0.1267 | -71.1456
-13.5 | -0.8488 | 0.01202 | -0.1249 | -70.6156
-13 | -0.8023 | 0.01148 | -0.1233 | -69.8868
-12.5 | -0.7566 | 0.01093 | -0.1215 | -69.2223
-12 | -0.7103 | 0.01047 | -0.1199 | -67.8415
-11.5 | -0.6621 | 0.01002 | -0.1186 | -66.0778
-11 | -0.6126 | 0.00963 | -0.1175 | -63.6137
-10.5 | -0.5634 | 0.00926 | -0.1163 | -60.8423
-10 | -0.5157 | 0.0089 | -0.115 | -57.9438
-9.5 | -0.4659 | 0.00857 | -0.114 | -54.3641
-9 | -0.4168 | 0.00823 | -0.1129 | -50.644
-8.5 | -0.3676 | 0.00789 | -0.1118 | -46.5906
-8 | -0.3187 | 0.00755 | -0.1108 | -42.2119
-7.5 | -0.2699 | 0.00723 | -0.1096 | -37.3306
-7 | -0.2178 | 0.00699 | -0.1092 | -31.1588
-6.5 | -0.1667 | 0.00673 | -0.1085 | -24.7697
-6 | -0.1156 | 0.0065 | -0.1079 | -17.7846
-5.5 | -0.0651 | 0.00628 | -0.1072 | -10.3662
-5 | -0.0139 | 0.00608 | -0.1066 | -2.2862
-4.5 | 0.037 | 0.00589 | -0.1059 | 6.2818
-4 | 0.0859 | 0.00569 | -0.1048 | 15.0967
-3.5 | 0.1359 | 0.00549 | -0.104 | 24.7541
-3 | 0.1839 | 0.00525 | -0.1028 | 35.0286
-2.5 | 0.2285 | 0.00499 | -0.1008 | 45.7916
-2 | 0.2707 | 0.00479 | -0.0983 | 56.5136
-1 | 0.3379 | 0.00462 | -0.0895 | 73.1385
-0.5 | 0.3551 | 0.00472 | -0.0814 | 75.2331
0 | 0.3878 | 0.00479 | -0.0767 | 80.9603
0.5 | 0.4097 | 0.00457 | -0.0697 | 89.6499
1 | 0.4095 | 0.00455 | -0.0577 | 90
1.5 | 0.4092 | 0.00487 | -0.0461 | 84.0246
2 | 0.385 | 0.00473 | -0.03 | 81.3953
2.5 | 0.3868 | 0.00583 | -0.0196 | 66.3465
3 | 0.4036 | 0.00635 | -0.0122 | 63.5591
3.5 | 0.4274 | 0.00711 | -0.0065 | 60.1125
4 | 0.4488 | 0.00795 | -0.0005 | 56.4528
4.5 | 0.4712 | 0.00883 | 0.0052 | 53.3635
5 | 0.4826 | 0.01007 | 0.0127 | 47.9245
5.5 | 0.5161 | 0.01081 | 0.016 | 47.7428
6 | 0.5494 | 0.01163 | 0.0193 | 47.2399
6.5 | 0.5867 | 0.01234 | 0.0219 | 47.5446
7 | 0.6246 | 0.01305 | 0.0243 | 47.8621
7.5 | 0.66 | 0.0139 | 0.027 | 47.482
8 | 0.6999 | 0.01462 | 0.0289 | 47.8728
8.5 | 0.7359 | 0.01546 | 0.0314 | 47.6003
9 | 0.7694 | 0.01646 | 0.0342 | 46.7436
9.5 | 0.8091 | 0.01725 | 0.036 | 46.9043
10 | 0.8507 | 0.01799 | 0.0375 | 47.2874
10.5 | 0.889 | 0.0189 | 0.0393 | 47.037
11 | 0.9278 | 0.0198 | 0.0411 | 46.8586
11.5 | 0.9703 | 0.02057 | 0.0423 | 47.1706
12 | 1.0047 | 0.02172 | 0.0445 | 46.2569
12.5 | 1.0439 | 0.02271 | 0.046 | 45.9665
13 | 1.0813 | 0.02376 | 0.0477 | 45.5093
13.5 | 1.1115 | 0.02523 | 0.0502 | 44.0547
14 | 1.145 | 0.02658 | 0.0523 | 43.0775
14.5 | 1.1731 | 0.02826 | 0.0547 | 41.511
15 | 1.2077 | 0.02964 | 0.0564 | 40.7456
15.5 | 1.2356 | 0.03147 | 0.0586 | 39.2628
16 | 1.2697 | 0.03297 | 0.0601 | 38.5108
16.5 | 1.2953 | 0.03504 | 0.0622 | 36.9663
17 | 1.3239 | 0.03695 | 0.064 | 35.8295
17.5 | 1.3487 | 0.03921 | 0.0659 | 34.3968
18 | 1.3729 | 0.04163 | 0.0676 | 32.9786
18.5 | 1.3947 | 0.04426 | 0.0692 | 31.5115
19 | 1.4218 | 0.04656 | 0.0703 | 30.5369
19.5 | 1.4414 | 0.0495 | 0.0717 | 29.1192
20 | 1.4579 | 0.05284 | 0.073 | 27.5908

## 151. Re 20M Mach 0.50 (1)
BIGFOIL.COM POLAR EXPORT
NACA67-420 a=0.5
NACA67-420 a=0.5 |  |  |  | Cl Max: | 1.467 | at alpha= | 9 | deg
JavaFoil+Calcfoil stall+Eppler ext transition |  |  |  | L/D Max: | 100.62 | at alpha= | 5 | deg
Re: | 20000000 |  |  | Cd Min: | 0.00714 | at alpha= | -1.5 | deg
Mach: | 0.5 |  |  | Cl=0 at alpha= | -2.7431 | deg
|  |  |  | @ Cl=0.1, Cd= | 0.0072775
|  |  |  | @ Cl=0.4, Cd= | 0.0077261
|  |  |  | @ Cl=0.6, Cd= | 0.0083483
alpha (deg) | Cl | Cd | Cm | Cl/Cd
-20 | -0.994 | 0.19552 | 0.001 | -5.083
-19.5 | -0.967 | 0.18225 | 0 | -5.304
-19 | -0.937 | 0.17358 | -0.001 | -5.399
-18.5 | -0.908 | 0.16663 | -0.002 | -5.451
-18 | -0.879 | 0.16363 | -0.003 | -5.371
-17.5 | -0.85 | 0.16009 | -0.004 | -5.308
-17 | -0.823 | 0.14677 | -0.005 | -5.605
-16.5 | -0.793 | 0.1412 | -0.006 | -5.619
-16 | -0.765 | 0.12845 | -0.007 | -5.956
-15.5 | -0.736 | 0.12659 | -0.008 | -5.81
-15 | -0.707 | 0.11559 | -0.008 | -6.118
-14.5 | -0.679 | 0.10535 | -0.01 | -6.448
-14 | -0.65 | 0.10413 | -0.01 | -6.242
-13.5 | -0.621 | 0.09745 | -0.011 | -6.371
-13 | -0.596 | 0.08316 | -0.013 | -7.164
-12.5 | -0.572 | 0.07243 | -0.015 | -7.903
-12 | -0.572 | 0.04591 | -0.021 | -12.452
-11.5 | -0.505 | 0.08002 | -0.014 | -6.314
-11 | -0.476 | 0.09005 | -0.015 | -5.284
-10.5 | -0.447 | 0.07783 | -0.016 | -5.749
-10 | -0.419 | 0.07299 | -0.017 | -5.74
-9.5 | -0.392 | 0.06212 | -0.019 | -6.306
-9 | -0.684 | 0.01436 | -0.035 | -47.632
-8.5 | -0.697 | 0.01101 | -0.038 | -63.294
-8 | -0.67 | 0.01036 | -0.04 | -64.664
-7.5 | -0.628 | 0.00981 | -0.041 | -63.966
-7 | -0.576 | 0.00928 | -0.043 | -62.037
-6.5 | -0.517 | 0.00886 | -0.045 | -58.412
-6 | -0.455 | 0.00858 | -0.047 | -52.992
-5.5 | -0.389 | 0.00832 | -0.049 | -46.788
-5 | -0.321 | 0.00815 | -0.051 | -39.404
-4.5 | -0.251 | 0.00792 | -0.053 | -31.717
-4 | -0.181 | 0.00778 | -0.054 | -23.223
-3.5 | -0.109 | 0.00763 | -0.056 | -14.319
-3 | -0.037 | 0.00752 | -0.058 | -4.966
-2.5 | 0.035 | 0.00742 | -0.06 | 4.711
-2 | 0.108 | 0.00726 | -0.062 | 14.88
-1.5 | 0.181 | 0.00714 | -0.064 | 25.343
-1 | 0.254 | 0.00746 | -0.066 | 34.031
-0.5 | 0.327 | 0.0075 | -0.068 | 43.605
0 | 0.396 | 0.00772 | -0.07 | 51.341
0.5 | 0.468 | 0.00783 | -0.071 | 59.754
1 | 0.54 | 0.00814 | -0.073 | 66.371
1.5 | 0.612 | 0.00839 | -0.075 | 72.901
2 | 0.683 | 0.0087 | -0.077 | 78.542
2.5 | 0.755 | 0.00884 | -0.079 | 85.351
3 | 0.826 | 0.0086 | -0.081 | 96.024
3.5 | 0.897 | 0.00921 | -0.083 | 97.43
4 | 0.959 | 0.00983 | -0.085 | 97.532
4.5 | 1.027 | 0.01039 | -0.087 | 98.837
5 | 1.093 | 0.01086 | -0.089 | 100.62
5.5 | 1.157 | 0.01204 | -0.091 | 96.097
6 | 1.22 | 0.01275 | -0.092 | 95.658
6.5 | 1.28 | 0.01336 | -0.094 | 95.778
7 | 1.337 | 0.01399 | -0.096 | 95.539
7.5 | 1.388 | 0.01472 | -0.098 | 94.331
8 | 1.428 | 0.01545 | -0.099 | 92.452
8.5 | 1.457 | 0.01703 | -0.101 | 85.554
9 | 1.467 | 0.0181 | -0.103 | 81.06
9.5 | 1.447 | 0.01943 | -0.105 | 74.472
10 | 1.361 | 0.02097 | -0.106 | 64.927
10.5 | 0.909 | 0.0227 | -0.108 | 40.052
11 | 0.94 | 0.02576 | -0.109 | 36.502
11.5 | 0.816 | 0.08063 | -0.062 | 10.117
12 | 1.006 | 0.02652 | -0.113 | 37.943
12.5 | 1.037 | 0.02914 | -0.114 | 35.575
13 | 1.057 | 0.03495 | -0.114 | 30.256
13.5 | 0.953 | 0.0864 | -0.085 | 11.032
14 | 1.096 | 0.0474 | -0.113 | 23.114

## 152. Re 20M Mach 0.50 (2)
BIGFOIL.COM POLAR EXPORT
NACA67-420 a=0.5
NACA67-420 a=0.5 |  |  |  | Cl Max: | 1.2903 | at alpha= | 16 | deg
XFOIL ncrit=9 |  |  |  | L/D Max: | 108.623 | at alpha= | 0 | deg
Re: | 20000000 |  |  | Cd Min: | 0.12787 | at alpha= | 20 | deg
Mach: | 0.5 |  |  | Cl=0 at alpha= | -99 | deg
|  |  |  | @ Cl=0.1, Cd= | 0.00472
|  |  |  | @ Cl=0.4, Cd= | 0.00472
|  |  |  | @ Cl=0.6, Cd= | 0.01706
alpha (deg) | Cl | Cd | Cm | Cl/Cd
0 | 0.5127 | 0.00472 | -0.1023 | 108.6229
1 | 0.4104 | 0.00527 | -0.0536 | 77.8748
2 | 0.4082 | 0.00515 | -0.028 | 79.2621
2.5 | 0.4077 | 0.00628 | -0.0157 | 64.9204
3 | 0.4145 | 0.00739 | -0.0053 | 56.0893
3.5 | 0.4279 | 0.00858 | 0.0036 | 49.8718
4 | 0.4376 | 0.00989 | 0.013 | 44.2467
4.5 | 0.4646 | 0.01086 | 0.019 | 42.7808
5 | 0.4734 | 0.01239 | 0.028 | 38.2082
5.5 | 0.4894 | 0.01387 | 0.0354 | 35.2848
6 | 0.5319 | 0.01471 | 0.0384 | 36.1591
6.5 | 0.5635 | 0.01593 | 0.043 | 35.3735
7 | 0.6 | 0.01706 | 0.0469 | 35.17
7.5 | 0.6434 | 0.01804 | 0.0496 | 35.6652
8 | 0.6774 | 0.0194 | 0.0536 | 34.9175
8.5 | 0.7146 | 0.02068 | 0.0572 | 34.5551
9 | 0.7518 | 0.0221 | 0.0606 | 34.0181
9.5 | 0.7966 | 0.02326 | 0.0631 | 34.2476
10 | 0.8397 | 0.02458 | 0.0658 | 34.1619
10.5 | 0.8871 | 0.02578 | 0.068 | 34.4104
11 | 0.9285 | 0.02731 | 0.0709 | 33.9985
11.5 | 0.9751 | 0.02867 | 0.0733 | 34.0112
12 | 1.0137 | 0.03045 | 0.0765 | 33.2906
12.5 | 1.0565 | 0.03212 | 0.0793 | 32.8923
13 | 1.0846 | 0.03461 | 0.0833 | 31.3378
13.5 | 1.1233 | 0.03673 | 0.0864 | 30.5826
14 | 1.1624 | 0.03892 | 0.0894 | 29.8664
14.5 | 1.2017 | 0.04125 | 0.0923 | 29.1321
15 | 1.2353 | 0.04407 | 0.0955 | 28.0304
15.5 | 1.2677 | 0.04709 | 0.0987 | 26.9208
16 | 1.2903 | 0.05094 | 0.1023 | 25.3298
17 | 1.2669 | 0.06409 | 0.1087 | 19.7675
17.5 | 1.2249 | 0.07366 | 0.1092 | 16.6291
18.5 | 1.1425 | 0.09522 | 0.1036 | 11.9985
19 | 1.1172 | 0.10551 | 0.0991 | 10.5886
19.5 | 1.0817 | 0.11729 | 0.0928 | 9.2224
20 | 1.0605 | 0.12787 | 0.0868 | 8.2936