## index
index | Re | Mach | Datasource
1 | 50000 | 0 | JavaFoil+Calcfoil stall+Eppler ext transition
2 | 50000 | 0 | XFOIL ncrit=9
3 | 50000 | 0.1 | JavaFoil+Calcfoil stall+Eppler ext transition
4 | 50000 | 0.1 | XFOIL ncrit=9
5 | 50000 | 0.25 | JavaFoil+Calcfoil stall+Eppler ext transition
6 | 50000 | 0.25 | XFOIL ncrit=9
7 | 50000 | 0.5 | JavaFoil+Calcfoil stall+Eppler ext transition
8 | 50000 | 0.5 | XFOIL ncrit=9
9 | 100000 | 0 | JavaFoil+Calcfoil stall+Eppler ext transition
10 | 100000 | 0 | XFOIL ncrit=9
11 | 100000 | 0.1 | JavaFoil+Calcfoil stall+Eppler ext transition
12 | 100000 | 0.1 | XFOIL ncrit=9
13 | 100000 | 0.25 | JavaFoil+Calcfoil stall+Eppler ext transition
14 | 100000 | 0.25 | XFOIL ncrit=9
15 | 100000 | 0.5 | JavaFoil+Calcfoil stall+Eppler ext transition
16 | 100000 | 0.5 | XFOIL ncrit=9
17 | 250000 | 0 | JavaFoil+Calcfoil stall+Eppler ext transition
18 | 250000 | 0 | XFOIL ncrit=9
19 | 250000 | 0.1 | JavaFoil+Calcfoil stall+Eppler ext transition
20 | 250000 | 0.1 | XFOIL ncrit=9
21 | 250000 | 0.25 | JavaFoil+Calcfoil stall+Eppler ext transition
22 | 250000 | 0.25 | XFOIL ncrit=9
23 | 250000 | 0.5 | JavaFoil+Calcfoil stall+Eppler ext transition
24 | 250000 | 0.5 | XFOIL ncrit=9
25 | 500000 | 0 | JavaFoil+Calcfoil stall+Eppler ext transition
26 | 500000 | 0 | XFOIL ncrit=9
27 | 500000 | 0.1 | JavaFoil+Calcfoil stall+Eppler ext transition
28 | 500000 | 0.1 | XFOIL ncrit=9
29 | 500000 | 0.25 | JavaFoil+Calcfoil stall+Eppler ext transition
30 | 500000 | 0.25 | XFOIL ncrit=9
31 | 500000 | 0.5 | JavaFoil+Calcfoil stall+Eppler ext transition
32 | 500000 | 0.5 | XFOIL ncrit=9
33 | 750000 | 0 | JavaFoil+Calcfoil stall+Eppler ext transition
34 | 750000 | 0 | XFOIL ncrit=9
35 | 750000 | 0.1 | JavaFoil+Calcfoil stall+Eppler ext transition
36 | 750000 | 0.1 | XFOIL ncrit=9
37 | 750000 | 0.25 | JavaFoil+Calcfoil stall+Eppler ext transition
38 | 750000 | 0.25 | XFOIL ncrit=9
39 | 750000 | 0.5 | JavaFoil+Calcfoil stall+Eppler ext transition
40 | 750000 | 0.5 | XFOIL ncrit=9
41 | 1000000 | 0 | JavaFoil+Calcfoil stall+Eppler ext transition
42 | 1000000 | 0 | XFOIL ncrit=9
43 | 1000000 | 0.1 | JavaFoil+Calcfoil stall+Eppler ext transition
44 | 1000000 | 0.1 | XFOIL ncrit=9
45 | 1000000 | 0.25 | JavaFoil+Calcfoil stall+Eppler ext transition
46 | 1000000 | 0.25 | XFOIL ncrit=9
47 | 1000000 | 0.5 | JavaFoil+Calcfoil stall+Eppler ext transition
48 | 1000000 | 0.5 | XFOIL ncrit=9
49 | 2000000 | 0 | JavaFoil+Calcfoil stall+Eppler ext transition
50 | 2000000 | 0 | XFOIL ncrit=9
51 | 2000000 | 0.1 | JavaFoil+Calcfoil stall+Eppler ext transition
52 | 2000000 | 0.1 | XFOIL ncrit=9
53 | 2000000 | 0.25 | JavaFoil+Calcfoil stall+Eppler ext transition
54 | 2000000 | 0.25 | XFOIL ncrit=9
55 | 2000000 | 0.5 | JavaFoil+Calcfoil stall+Eppler ext transition
56 | 2000000 | 0.5 | XFOIL ncrit=9
57 | 3000000 | 0 | JavaFoil+Calcfoil stall+Eppler ext transition
58 | 3000000 | 0 | XFOIL ncrit=9
59 | 3000000 | 0.1 | JavaFoil+Calcfoil stall+Eppler ext transition
60 | 3000000 | 0.1 | XFOIL ncrit=9
61 | 3000000 | 0.25 | JavaFoil+Calcfoil stall+Eppler ext transition
62 | 3000000 | 0.25 | XFOIL ncrit=9
63 | 3000000 | 0.5 | JavaFoil+Calcfoil stall+Eppler ext transition
64 | 3000000 | 0.5 | XFOIL ncrit=9
65 | 4000000 | 0 | JavaFoil+Calcfoil stall+Eppler ext transition
66 | 4000000 | 0 | XFOIL ncrit=9
67 | 4000000 | 0.1 | JavaFoil+Calcfoil stall+Eppler ext transition
68 | 4000000 | 0.1 | XFOIL ncrit=9
69 | 4000000 | 0.25 | JavaFoil+Calcfoil stall+Eppler ext transition
70 | 4000000 | 0.25 | XFOIL ncrit=9
71 | 4000000 | 0.5 | JavaFoil+Calcfoil stall+Eppler ext transition
72 | 4000000 | 0.5 | XFOIL ncrit=9
73 | 5000000 | 0 | JavaFoil+Calcfoil stall+Eppler ext transition
74 | 5000000 | 0 | XFOIL ncrit=9
75 | 5000000 | 0.1 | JavaFoil+Calcfoil stall+Eppler ext transition
76 | 5000000 | 0.1 | XFOIL ncrit=9
77 | 5000000 | 0.25 | JavaFoil+Calcfoil stall+Eppler ext transition
78 | 5000000 | 0.25 | XFOIL ncrit=9
79 | 5000000 | 0.5 | JavaFoil+Calcfoil stall+Eppler ext transition
80 | 5000000 | 0.5 | XFOIL ncrit=9
81 | 6000000 | 0 | JavaFoil+Calcfoil stall+Eppler ext transition
82 | 6000000 | 0 | XFOIL ncrit=9
83 | 6000000 | 0.1 | JavaFoil+Calcfoil stall+Eppler ext transition
84 | 6000000 | 0.1 | XFOIL ncrit=9
85 | 6000000 | 0.25 | JavaFoil+Calcfoil stall+Eppler ext transition
86 | 6000000 | 0.25 | XFOIL ncrit=9
87 | 6000000 | 0.5 | JavaFoil+Calcfoil stall+Eppler ext transition
88 | 6000000 | 0.5 | XFOIL ncrit=9
89 | 7000000 | 0 | JavaFoil+Calcfoil stall+Eppler ext transition
90 | 7000000 | 0 | XFOIL ncrit=9
91 | 7000000 | 0.1 | JavaFoil+Calcfoil stall+Eppler ext transition
92 | 7000000 | 0.1 | XFOIL ncrit=9
93 | 7000000 | 0.25 | JavaFoil+Calcfoil stall+Eppler ext transition
94 | 7000000 | 0.25 | XFOIL ncrit=9
95 | 7000000 | 0.5 | JavaFoil+Calcfoil stall+Eppler ext transition
96 | 7000000 | 0.5 | XFOIL ncrit=9
97 | 8000000 | 0 | JavaFoil+Calcfoil stall+Eppler ext transition
98 | 8000000 | 0 | XFOIL ncrit=9
99 | 8000000 | 0.1 | JavaFoil+Calcfoil stall+Eppler ext transition
100 | 8000000 | 0.1 | XFOIL ncrit=9
101 | 8000000 | 0.25 | JavaFoil+Calcfoil stall+Eppler ext transition
102 | 8000000 | 0.25 | XFOIL ncrit=9
103 | 8000000 | 0.5 | JavaFoil+Calcfoil stall+Eppler ext transition
104 | 8000000 | 0.5 | XFOIL ncrit=9
105 | 10000000 | 0 | JavaFoil+Calcfoil stall+Eppler ext transition
106 | 10000000 | 0 | XFOIL ncrit=9
107 | 10000000 | 0.1 | JavaFoil+Calcfoil stall+Eppler ext transition
108 | 10000000 | 0.1 | XFOIL ncrit=9
109 | 10000000 | 0.25 | JavaFoil+Calcfoil stall+Eppler ext transition
110 | 10000000 | 0.25 | XFOIL ncrit=9
111 | 10000000 | 0.5 | JavaFoil+Calcfoil stall+Eppler ext transition
112 | 10000000 | 0.5 | XFOIL ncrit=9
113 | 12000000 | 0 | JavaFoil+Calcfoil stall+Eppler ext transition
114 | 12000000 | 0 | XFOIL ncrit=9
115 | 12000000 | 0.1 | JavaFoil+Calcfoil stall+Eppler ext transition
116 | 12000000 | 0.1 | XFOIL ncrit=9
117 | 12000000 | 0.25 | JavaFoil+Calcfoil stall+Eppler ext transition
118 | 12000000 | 0.25 | XFOIL ncrit=9
119 | 12000000 | 0.5 | JavaFoil+Calcfoil stall+Eppler ext transition
120 | 12000000 | 0.5 | XFOIL ncrit=9
121 | 14000000 | 0 | JavaFoil+Calcfoil stall+Eppler ext transition
122 | 14000000 | 0 | XFOIL ncrit=9
123 | 14000000 | 0.1 | JavaFoil+Calcfoil stall+Eppler ext transition
124 | 14000000 | 0.1 | XFOIL ncrit=9
125 | 14000000 | 0.25 | JavaFoil+Calcfoil stall+Eppler ext transition
126 | 14000000 | 0.25 | XFOIL ncrit=9
127 | 14000000 | 0.5 | JavaFoil+Calcfoil stall+Eppler ext transition
128 | 14000000 | 0.5 | XFOIL ncrit=9
129 | 16000000 | 0 | JavaFoil+Calcfoil stall+Eppler ext transition
130 | 16000000 | 0 | XFOIL ncrit=9
131 | 16000000 | 0.1 | JavaFoil+Calcfoil stall+Eppler ext transition
132 | 16000000 | 0.1 | XFOIL ncrit=9
133 | 16000000 | 0.25 | JavaFoil+Calcfoil stall+Eppler ext transition
134 | 16000000 | 0.25 | XFOIL ncrit=9
135 | 16000000 | 0.5 | JavaFoil+Calcfoil stall+Eppler ext transition
136 | 16000000 | 0.5 | XFOIL ncrit=9
137 | 18000000 | 0 | JavaFoil+Calcfoil stall+Eppler ext transition
138 | 18000000 | 0 | XFOIL ncrit=9
139 | 18000000 | 0.1 | JavaFoil+Calcfoil stall+Eppler ext transition
140 | 18000000 | 0.1 | XFOIL ncrit=9
141 | 18000000 | 0.25 | JavaFoil+Calcfoil stall+Eppler ext transition
142 | 18000000 | 0.25 | XFOIL ncrit=9
143 | 18000000 | 0.5 | JavaFoil+Calcfoil stall+Eppler ext transition
144 | 18000000 | 0.5 | XFOIL ncrit=9
145 | 20000000 | 0 | JavaFoil+Calcfoil stall+Eppler ext transition
146 | 20000000 | 0 | XFOIL ncrit=9
147 | 20000000 | 0.1 | JavaFoil+Calcfoil stall+Eppler ext transition
148 | 20000000 | 0.1 | XFOIL ncrit=9
149 | 20000000 | 0.25 | JavaFoil+Calcfoil stall+Eppler ext transition
150 | 20000000 | 0.25 | XFOIL ncrit=9
151 | 20000000 | 0.5 | JavaFoil+Calcfoil stall+Eppler ext transition
152 | 20000000 | 0.5 | XFOIL ncrit=9

## 1. Re 50k Mach 0.00 (1)
BIGFOIL.COM POLAR EXPORT
NACA64-314
NACA64-314 |  |  |  | Cl Max: | 1.107 | at alpha= | 12 | deg
JavaFoil+Calcfoil stall+Eppler ext transition |  |  |  | L/D Max: | 37.847 | at alpha= | 5.5 | deg
Re: | 50000 |  |  | Cd Min: | 0.0181 | at alpha= | 0 | deg
Mach: | 0 |  |  | Cl=0 at alpha= | -2.6667 | deg
|  |  |  | @ Cl=0.1, Cd= | 0.019048
|  |  |  | @ Cl=0.4, Cd= | 0.018491
|  |  |  | @ Cl=0.6, Cd= | 0.020033
alpha (deg) | Cl | Cd | Cm | Cl/Cd
-20 | -0.674 | 0.32811 | -0.014 | -2.053
-19.5 | -0.695 | 0.31979 | -0.015 | -2.175
-19 | -0.717 | 0.30074 | -0.015 | -2.383
-18.5 | -0.737 | 0.26971 | -0.015 | -2.731
-18 | -0.756 | 0.25997 | -0.016 | -2.907
-17.5 | -0.773 | 0.24077 | -0.016 | -3.212
-17 | -0.789 | 0.22492 | -0.016 | -3.508
-16.5 | -0.802 | 0.20949 | -0.017 | -3.83
-16 | -0.811 | 0.19515 | -0.017 | -4.157
-15.5 | -0.812 | 0.18261 | -0.017 | -4.448
-15 | -0.811 | 0.17006 | -0.018 | -4.768
-14.5 | -0.807 | 0.15702 | -0.018 | -5.136
-14 | -0.8 | 0.14821 | -0.019 | -5.395
-13.5 | -0.79 | 0.13477 | -0.019 | -5.859
-13 | -0.777 | 0.12669 | -0.019 | -6.131
-12.5 | -0.761 | 0.11839 | -0.019 | -6.425
-12 | -0.742 | 0.11285 | -0.02 | -6.572
-11.5 | -0.72 | 0.10367 | -0.02 | -6.942
-11 | -0.695 | 0.0965 | -0.021 | -7.2
-10.5 | -0.667 | 0.08931 | -0.021 | -7.468
-10 | -0.636 | 0.0822 | -0.022 | -7.742
-9.5 | -0.603 | 0.0779 | -0.022 | -7.745
-9 | -0.568 | 0.07245 | -0.023 | -7.841
-8.5 | -0.53 | 0.06808 | -0.023 | -7.791
-8 | -0.491 | 0.06291 | -0.024 | -7.804
-7.5 | -0.45 | 0.05896 | -0.024 | -7.627
-7 | -0.407 | 0.05526 | -0.025 | -7.363
-6.5 | -0.363 | 0.05205 | -0.026 | -6.972
-6 | -0.317 | 0.04902 | -0.026 | -6.475
-5.5 | -0.271 | 0.04641 | -0.028 | -5.846
-5 | -0.225 | 0.04402 | -0.029 | -5.1
-4.5 | -0.214 | 0.01968 | -0.059 | -10.888
-4 | -0.157 | 0.0193 | -0.06 | -8.129
-3.5 | -0.094 | 0.02042 | -0.057 | -4.624
-3 | -0.038 | 0.01987 | -0.058 | -1.924
-2.5 | 0.019 | 0.01952 | -0.059 | 0.962
-2 | 0.076 | 0.01919 | -0.06 | 3.983
-1.5 | 0.135 | 0.01884 | -0.061 | 7.154
-1 | 0.194 | 0.01864 | -0.061 | 10.38
-0.5 | 0.253 | 0.01852 | -0.062 | 13.646
0 | 0.316 | 0.0181 | -0.063 | 17.471
0.5 | 0.374 | 0.01835 | -0.063 | 20.385
1 | 0.431 | 0.01866 | -0.064 | 23.124
1.5 | 0.488 | 0.01904 | -0.064 | 25.631
2 | 0.544 | 0.01948 | -0.065 | 27.935
2.5 | 0.598 | 0.02001 | -0.065 | 29.858
3 | 0.651 | 0.02063 | -0.066 | 31.584
3.5 | 0.704 | 0.02114 | -0.066 | 33.291
4 | 0.755 | 0.02214 | -0.067 | 34.108
4.5 | 0.805 | 0.02309 | -0.067 | 34.858
5 | 0.889 | 0.02398 | -0.07 | 37.072
5.5 | 0.939 | 0.02481 | -0.071 | 37.847
6 | 0.817 | 0.0481 | -0.035 | 16.993
6.5 | 0.857 | 0.05142 | -0.033 | 16.665
7 | 0.895 | 0.05485 | -0.032 | 16.309
7.5 | 0.931 | 0.05888 | -0.032 | 15.814
8 | 0.965 | 0.06368 | -0.032 | 15.155
8.5 | 0.997 | 0.06799 | -0.031 | 14.664
9 | 1.026 | 0.07249 | -0.031 | 14.154
9.5 | 1.049 | 0.07865 | -0.03 | 13.34
10 | 1.069 | 0.08395 | -0.03 | 12.73
10.5 | 1.084 | 0.09095 | -0.03 | 11.923
11 | 1.096 | 0.09864 | -0.03 | 11.113
11.5 | 1.104 | 0.10475 | -0.029 | 10.536
12 | 1.107 | 0.11267 | -0.029 | 9.827
12.5 | 1.107 | 0.1215 | -0.029 | 9.11
13 | 1.103 | 0.13366 | -0.029 | 8.249
13.5 | 1.095 | 0.14063 | -0.028 | 7.785
14 | 1.084 | 0.15252 | -0.028 | 7.104
14.5 | 1.069 | 0.16894 | -0.028 | 6.329
15 | 1.052 | 0.17574 | -0.028 | 5.987
15.5 | 1.033 | 0.18716 | -0.028 | 5.517
16 | 1.01 | 0.20558 | -0.028 | 4.911
16.5 | 0.981 | 0.21729 | -0.028 | 4.516
17 | 0.952 | 0.23024 | -0.028 | 4.133

## 2. Re 50k Mach 0.00 (2)
BIGFOIL.COM POLAR EXPORT
NACA64-314
NACA64-314 |  |  |  | Cl Max: | 1.1105 | at alpha= | 10.5 | deg
XFOIL ncrit=9 |  |  |  | L/D Max: | 29.5567 | at alpha= | 8 | deg
Re: | 50000 |  |  | Cd Min: | 0.2002 | at alpha= | 15.5 | deg
Mach: | 0 |  |  | Cl=0 at alpha= | -0.36622 | deg
|  |  |  | @ Cl=0.1, Cd= | 0.038897
|  |  |  | @ Cl=0.4, Cd= | 0.053372
|  |  |  | @ Cl=0.6, Cd= | 0.057962
alpha (deg) | Cl | Cd | Cm | Cl/Cd
-12.5 | -0.4431 | 0.14284 | -0.0151 | -3.1021
-12 | -0.4483 | 0.13831 | -0.0169 | -3.2413
-11.5 | -0.4133 | 0.12922 | -0.0169 | -3.1984
-11 | -0.4012 | 0.1231 | -0.0175 | -3.2591
-10 | -0.3823 | 0.11047 | -0.0185 | -3.4607
-9.5 | -0.5028 | 0.08402 | -0.046 | -5.9843
-9 | -0.5857 | 0.06998 | -0.052 | -8.3695
-8.5 | -0.6544 | 0.06209 | -0.0479 | -10.5395
-8 | -0.6889 | 0.05566 | -0.0417 | -12.3769
-7.5 | -0.703 | 0.0499 | -0.0363 | -14.0882
-7 | -0.6894 | 0.04442 | -0.0325 | -15.52
-6.5 | -0.667 | 0.04004 | -0.0293 | -16.6583
-6 | -0.6342 | 0.03599 | -0.0269 | -17.6216
-5.5 | -0.5962 | 0.0331 | -0.0244 | -18.0121
-5 | -0.5578 | 0.03065 | -0.0216 | -18.199
-4.5 | -0.5238 | 0.02856 | -0.0182 | -18.3403
-4 | -0.5031 | 0.02426 | -0.0136 | -20.7378
-3.5 | -0.5098 | 0.02807 | 0.0058 | -18.1617
-3 | -0.5077 | 0.03014 | 0.0208 | -16.8447
-2.5 | -0.5015 | 0.03167 | 0.0352 | -15.8352
-2 | -0.3372 | 0.03529 | 0.0224 | -9.5551
-1.5 | -0.2262 | 0.03553 | 0.0075 | -6.3665
-1 | -0.1234 | 0.03582 | -0.0066 | -3.445
-0.5 | -0.0198 | 0.03615 | -0.0212 | -0.54772
0 | 0.0542 | 0.0366 | -0.0305 | 1.4809
0.5 | 0.0775 | 0.03706 | -0.0304 | 2.0912
1 | 0.0692 | 0.03708 | -0.025 | 1.8662
1.5 | 0.0687 | 0.03731 | -0.021 | 1.8413
2 | 0.0495 | 0.03699 | -0.0139 | 1.3382
2.5 | 0.0811 | 0.03812 | -0.0152 | 2.1275
3 | 0.1307 | 0.04016 | -0.0191 | 3.2545
3.5 | 0.1871 | 0.04269 | -0.0236 | 4.3828
4 | 0.2386 | 0.04525 | -0.0271 | 5.2729
4.5 | 0.2827 | 0.04774 | -0.0292 | 5.9217
5 | 0.3435 | 0.05065 | -0.033 | 6.7818
5.5 | 0.3982 | 0.05331 | -0.0354 | 7.4695
6 | 0.4697 | 0.05579 | -0.0386 | 8.4191
6.5 | 0.5389 | 0.05757 | -0.0403 | 9.3608
7 | 0.6091 | 0.05802 | -0.0401 | 10.4981
7.5 | 0.7626 | 0.04874 | -0.0369 | 15.6463
8 | 0.8867 | 0.03 | -0.0176 | 29.5567
8.5 | 0.8943 | 0.03535 | -0.0119 | 25.2984
9 | 0.9983 | 0.04033 | -0.016 | 24.7533
9.5 | 1.0756 | 0.04676 | -0.0187 | 23.0026
10 | 1.1015 | 0.05291 | -0.0157 | 20.8184
10.5 | 1.1105 | 0.05964 | -0.0121 | 18.6201
11 | 1.1 | 0.06685 | -0.008 | 16.4547
11.5 | 1.053 | 0.0748 | -0.0034 | 14.0775
12 | 0.99 | 0.08559 | -0.0036 | 11.5668
12.5 | 0.9459 | 0.09891 | -0.0079 | 9.5632
13 | 0.7102 | 0.15819 | -0.0567 | 4.4895
13.5 | 0.7389 | 0.16824 | -0.0586 | 4.3919
14 | 0.7585 | 0.17699 | -0.0608 | 4.2856
14.5 | 0.767 | 0.18408 | -0.0636 | 4.1667
15 | 0.7829 | 0.19198 | -0.0662 | 4.078
15.5 | 0.8016 | 0.2002 | -0.0687 | 4.004

## 3. Re 50k Mach 0.10 (1)
BIGFOIL.COM POLAR EXPORT
NACA64-314
NACA64-314 |  |  |  | Cl Max: | 1.098 | at alpha= | 12 | deg
JavaFoil+Calcfoil stall+Eppler ext transition |  |  |  | L/D Max: | 37.784 | at alpha= | 5.5 | deg
Re: | 50000 |  |  | Cd Min: | 0.01815 | at alpha= | 0 | deg
Mach: | 0.1 |  |  | Cl=0 at alpha= | -2.6667 | deg
|  |  |  | @ Cl=0.1, Cd= | 0.019157
|  |  |  | @ Cl=0.4, Cd= | 0.018545
|  |  |  | @ Cl=0.6, Cd= | 0.0201
alpha (deg) | Cl | Cd | Cm | Cl/Cd
-20 | -0.623 | 0.35323 | -0.014 | -1.763
-19.5 | -0.648 | 0.33409 | -0.015 | -1.939
-19 | -0.672 | 0.3043 | -0.015 | -2.209
-18.5 | -0.696 | 0.29336 | -0.015 | -2.373
-18 | -0.719 | 0.2733 | -0.016 | -2.63
-17.5 | -0.74 | 0.25403 | -0.016 | -2.913
-17 | -0.759 | 0.23408 | -0.016 | -3.244
-16.5 | -0.777 | 0.22099 | -0.017 | -3.514
-16 | -0.789 | 0.20263 | -0.017 | -3.893
-15.5 | -0.793 | 0.18609 | -0.017 | -4.26
-15 | -0.794 | 0.1764 | -0.018 | -4.502
-14.5 | -0.793 | 0.15988 | -0.018 | -4.958
-14 | -0.788 | 0.15095 | -0.018 | -5.221
-13.5 | -0.78 | 0.14178 | -0.019 | -5.504
-13 | -0.769 | 0.12651 | -0.019 | -6.082
-12.5 | -0.755 | 0.12289 | -0.02 | -6.146
-12 | -0.738 | 0.11385 | -0.02 | -6.481
-11.5 | -0.717 | 0.10646 | -0.021 | -6.737
-11 | -0.693 | 0.09704 | -0.021 | -7.146
-10.5 | -0.667 | 0.08949 | -0.021 | -7.448
-10 | -0.637 | 0.08315 | -0.022 | -7.658
-9.5 | -0.604 | 0.07806 | -0.022 | -7.741
-9 | -0.569 | 0.07167 | -0.023 | -7.943
-8.5 | -0.532 | 0.06744 | -0.023 | -7.886
-8 | -0.493 | 0.06341 | -0.024 | -7.768
-7.5 | -0.451 | 0.0594 | -0.024 | -7.599
-7 | -0.409 | 0.05557 | -0.025 | -7.353
-6.5 | -0.364 | 0.05195 | -0.026 | -7.014
-6 | -0.319 | 0.04921 | -0.027 | -6.48
-5.5 | -0.273 | 0.04656 | -0.028 | -5.854
-5 | -0.226 | 0.04414 | -0.029 | -5.111
-4.5 | -0.215 | 0.01974 | -0.059 | -10.901
-4 | -0.158 | 0.01936 | -0.06 | -8.139
-3.5 | -0.095 | 0.02054 | -0.058 | -4.616
-3 | -0.038 | 0.02001 | -0.059 | -1.917
-2.5 | 0.019 | 0.01958 | -0.06 | 0.963
-2 | 0.077 | 0.01932 | -0.061 | 3.975
-1.5 | 0.135 | 0.01891 | -0.061 | 7.163
-1 | 0.194 | 0.01871 | -0.062 | 10.393
-0.5 | 0.254 | 0.01859 | -0.062 | 13.652
0 | 0.318 | 0.01815 | -0.063 | 17.499
0.5 | 0.376 | 0.01841 | -0.063 | 20.41
1 | 0.433 | 0.01873 | -0.064 | 23.125
1.5 | 0.49 | 0.01911 | -0.065 | 25.652
2 | 0.547 | 0.01956 | -0.065 | 27.954
2.5 | 0.6 | 0.0201 | -0.066 | 29.864
3 | 0.654 | 0.02074 | -0.066 | 31.528
3.5 | 0.707 | 0.02148 | -0.067 | 32.896
4 | 0.758 | 0.02235 | -0.067 | 33.92
4.5 | 0.808 | 0.0232 | -0.067 | 34.841
5 | 0.893 | 0.0241 | -0.071 | 37.04
5.5 | 0.943 | 0.02495 | -0.071 | 37.784
6 | 0.821 | 0.04821 | -0.035 | 17.022
6.5 | 0.86 | 0.05163 | -0.033 | 16.661
7 | 0.898 | 0.05526 | -0.032 | 16.248
7.5 | 0.934 | 0.05868 | -0.032 | 15.919
8 | 0.968 | 0.0635 | -0.031 | 15.24
8.5 | 0.999 | 0.0678 | -0.031 | 14.735
9 | 1.028 | 0.07248 | -0.031 | 14.177
9.5 | 1.05 | 0.07899 | -0.031 | 13.29
10 | 1.068 | 0.0861 | -0.03 | 12.404
10.5 | 1.082 | 0.09287 | -0.03 | 11.65
11 | 1.092 | 0.09832 | -0.03 | 11.105
11.5 | 1.097 | 0.10834 | -0.029 | 10.127
12 | 1.098 | 0.11715 | -0.029 | 9.374
12.5 | 1.095 | 0.12389 | -0.029 | 8.838
13 | 1.087 | 0.13686 | -0.028 | 7.946
13.5 | 1.076 | 0.14748 | -0.028 | 7.297
14 | 1.061 | 0.15958 | -0.028 | 6.651
14.5 | 1.043 | 0.17022 | -0.028 | 6.129
15 | 1.022 | 0.18839 | -0.028 | 5.426
15.5 | 0.998 | 0.19312 | -0.028 | 5.17
16 | 0.971 | 0.21499 | -0.028 | 4.518
16.5 | 0.939 | 0.22491 | -0.028 | 4.173
17 | 0.904 | 0.24337 | -0.028 | 3.716

## 4. Re 50k Mach 0.10 (2)
BIGFOIL.COM POLAR EXPORT
NACA64-314
NACA64-314 |  |  |  | Cl Max: | 1.1026 | at alpha= | 10.5 | deg
XFOIL ncrit=9 |  |  |  | L/D Max: | 28.7639 | at alpha= | 8 | deg
Re: | 50000 |  |  | Cd Min: | 0.19966 | at alpha= | 15.5 | deg
Mach: | 0.1 |  |  | Cl=0 at alpha= | -0.35235 | deg
|  |  |  | @ Cl=0.1, Cd= | 0.039076
|  |  |  | @ Cl=0.4, Cd= | 0.053534
|  |  |  | @ Cl=0.6, Cd= | 0.057403
alpha (deg) | Cl | Cd | Cm | Cl/Cd
-12.5 | -0.4448 | 0.14364 | -0.0154 | -3.0966
-12 | -0.4498 | 0.13908 | -0.0171 | -3.2341
-11.5 | -0.4108 | 0.12954 | -0.017 | -3.1712
-11 | -0.4003 | 0.12354 | -0.0177 | -3.2402
-10 | -0.3805 | 0.11081 | -0.0188 | -3.4338
-9 | -0.5761 | 0.07063 | -0.0525 | -8.1566
-8.5 | -0.6469 | 0.06285 | -0.0486 | -10.2928
-8 | -0.6834 | 0.05655 | -0.0424 | -12.0849
-7.5 | -0.7036 | 0.05077 | -0.0367 | -13.8586
-7 | -0.692 | 0.04522 | -0.0328 | -15.303
-6.5 | -0.6711 | 0.04068 | -0.0296 | -16.4971
-6 | -0.6391 | 0.03654 | -0.0271 | -17.4904
-5.5 | -0.6013 | 0.0335 | -0.0247 | -17.9493
-5 | -0.5626 | 0.03109 | -0.0219 | -18.0959
-4.5 | -0.5278 | 0.02895 | -0.0185 | -18.2314
-4 | -0.4997 | 0.02478 | -0.016 | -20.1655
-3.5 | -0.5106 | 0.02797 | 0.0046 | -18.2553
-3 | -0.5077 | 0.03005 | 0.0191 | -16.8952
-2.5 | -0.5025 | 0.03169 | 0.0342 | -15.8567
-2 | -0.3412 | 0.03547 | 0.0228 | -9.6194
-1.5 | -0.2286 | 0.03575 | 0.0077 | -6.3944
-1 | -0.1231 | 0.03603 | -0.0069 | -3.4166
-0.5 | -0.0233 | 0.03635 | -0.0206 | -0.64099
0 | 0.0556 | 0.03681 | -0.0308 | 1.5105
0.5 | 0.0778 | 0.03726 | -0.0305 | 2.088
1 | 0.0735 | 0.03736 | -0.0257 | 1.9673
1.5 | 0.0688 | 0.0375 | -0.0209 | 1.8347
2 | 0.0496 | 0.03717 | -0.0139 | 1.3344
2.5 | 0.0832 | 0.03838 | -0.0155 | 2.1678
3 | 0.1286 | 0.04026 | -0.0187 | 3.1942
3.5 | 0.1835 | 0.04273 | -0.023 | 4.2944
4 | 0.2347 | 0.04529 | -0.0264 | 5.1822
4.5 | 0.2806 | 0.04784 | -0.0288 | 5.8654
5 | 0.3403 | 0.05075 | -0.0325 | 6.7054
5.5 | 0.3991 | 0.0535 | -0.0353 | 7.4598
6 | 0.4652 | 0.05599 | -0.038 | 8.3086
6.5 | 0.5326 | 0.05788 | -0.0395 | 9.2018
7 | 0.633 | 0.05717 | -0.0407 | 11.0722
8 | 0.8819 | 0.03066 | -0.0163 | 28.7639
8.5 | 0.896 | 0.03584 | -0.0112 | 25
9.5 | 1.0768 | 0.04751 | -0.0178 | 22.6647
10 | 1.0993 | 0.0538 | -0.0145 | 20.4331
10.5 | 1.1026 | 0.06065 | -0.0106 | 18.1797
11 | 1.0835 | 0.0678 | -0.0061 | 15.9808
11.5 | 1.0362 | 0.07609 | -0.0026 | 13.6181
12 | 0.9756 | 0.08744 | -0.004 | 11.1574
12.5 | 0.9384 | 0.10079 | -0.0085 | 9.3104
13.5 | 0.7379 | 0.16872 | -0.059 | 4.3735
14 | 0.7566 | 0.17729 | -0.0613 | 4.2676
14.5 | 0.7688 | 0.18493 | -0.0639 | 4.1572
15 | 0.7854 | 0.19297 | -0.0665 | 4.0701
15.5 | 0.7971 | 0.19966 | -0.0696 | 3.9923

## 5. Re 50k Mach 0.25 (1)
BIGFOIL.COM POLAR EXPORT
NACA64-314
NACA64-314 |  |  |  | Cl Max: | 1.056 | at alpha= | 10.5 | deg
JavaFoil+Calcfoil stall+Eppler ext transition |  |  |  | L/D Max: | 37.139 | at alpha= | 5.5 | deg
Re: | 50000 |  |  | Cd Min: | 0.01846 | at alpha= | 0 | deg
Mach: | 0.25 |  |  | Cl=0 at alpha= | -2.6638 | deg
|  |  |  | @ Cl=0.1, Cd= | 0.019511
|  |  |  | @ Cl=0.4, Cd= | 0.018829
|  |  |  | @ Cl=0.6, Cd= | 0.020439
alpha (deg) | Cl | Cd | Cm | Cl/Cd
-17.5 | -0.432 | 0.40998 | -0.016 | -1.053
-17 | -0.49 | 0.35369 | -0.016 | -1.385
-16.5 | -0.543 | 0.31723 | -0.016 | -1.713
-16 | -0.589 | 0.28273 | -0.017 | -2.083
-15.5 | -0.621 | 0.25021 | -0.017 | -2.48
-15 | -0.648 | 0.22625 | -0.018 | -2.863
-14.5 | -0.67 | 0.20093 | -0.018 | -3.334
-14 | -0.687 | 0.18233 | -0.018 | -3.769
-13.5 | -0.699 | 0.16064 | -0.019 | -4.351
-13 | -0.706 | 0.15073 | -0.019 | -4.681
-12.5 | -0.707 | 0.1345 | -0.02 | -5.254
-12 | -0.702 | 0.12424 | -0.02 | -5.652
-11.5 | -0.693 | 0.11609 | -0.021 | -5.965
-11 | -0.678 | 0.10455 | -0.021 | -6.483
-10.5 | -0.658 | 0.09624 | -0.022 | -6.839
-10 | -0.634 | 0.0897 | -0.022 | -7.069
-9.5 | -0.606 | 0.08244 | -0.023 | -7.35
-9 | -0.574 | 0.07596 | -0.023 | -7.557
-8.5 | -0.539 | 0.06984 | -0.024 | -7.716
-8 | -0.501 | 0.06571 | -0.024 | -7.621
-7.5 | -0.46 | 0.0611 | -0.025 | -7.532
-7 | -0.418 | 0.05684 | -0.026 | -7.346
-6.5 | -0.373 | 0.0529 | -0.026 | -7.049
-6 | -0.327 | 0.04983 | -0.027 | -6.555
-5.5 | -0.279 | 0.04686 | -0.028 | -5.964
-5 | -0.231 | 0.04443 | -0.029 | -5.209
-4.5 | -0.183 | 0.04194 | -0.032 | -4.368
-4 | -0.161 | 0.01978 | -0.061 | -8.154
-3.5 | -0.102 | 0.01934 | -0.062 | -5.251
-3 | -0.039 | 0.02057 | -0.06 | -1.91
-2.5 | 0.019 | 0.02014 | -0.061 | 0.958
-2 | 0.079 | 0.01963 | -0.061 | 4.002
-1.5 | 0.139 | 0.01929 | -0.062 | 7.187
-1 | 0.199 | 0.01907 | -0.063 | 10.446
-0.5 | 0.26 | 0.01895 | -0.064 | 13.717
0 | 0.325 | 0.01846 | -0.064 | 17.627
0.5 | 0.385 | 0.01874 | -0.065 | 20.531
1 | 0.444 | 0.01909 | -0.065 | 23.233
1.5 | 0.502 | 0.01952 | -0.066 | 25.707
2 | 0.56 | 0.02001 | -0.066 | 27.974
2.5 | 0.615 | 0.0206 | -0.067 | 29.833
3 | 0.669 | 0.02133 | -0.067 | 31.37
3.5 | 0.723 | 0.02214 | -0.068 | 32.657
4 | 0.775 | 0.0231 | -0.068 | 33.552
4.5 | 0.86 | 0.024 | -0.072 | 35.848
5 | 0.913 | 0.02496 | -0.072 | 36.562
5.5 | 0.963 | 0.02592 | -0.072 | 37.139
6 | 0.84 | 0.0489 | -0.035 | 17.173
6.5 | 0.878 | 0.05267 | -0.033 | 16.676
7 | 0.915 | 0.05676 | -0.033 | 16.127
7.5 | 0.95 | 0.06046 | -0.033 | 15.71
8 | 0.981 | 0.06607 | -0.032 | 14.844
8.5 | 1.008 | 0.0716 | -0.032 | 14.082
9 | 1.032 | 0.07819 | -0.032 | 13.194
9.5 | 1.046 | 0.0839 | -0.031 | 12.464
10 | 1.054 | 0.09287 | -0.03 | 11.35
10.5 | 1.056 | 0.09992 | -0.03 | 10.565
11 | 1.05 | 0.11021 | -0.03 | 9.53
11.5 | 1.038 | 0.12093 | -0.03 | 8.58
12 | 1.017 | 0.13449 | -0.029 | 7.564
12.5 | 0.99 | 0.14696 | -0.029 | 6.735
13 | 0.955 | 0.16547 | -0.028 | 5.773
13.5 | 0.914 | 0.18671 | -0.028 | 4.895
14 | 0.866 | 0.20275 | -0.028 | 4.273
14.5 | 0.813 | 0.22977 | -0.027 | 3.538
15 | 0.755 | 0.2621 | -0.027 | 2.879
15.5 | 0.692 | 0.29434 | -0.026 | 2.35

## 6. Re 50k Mach 0.25 (2)
BIGFOIL.COM POLAR EXPORT
NACA64-314
NACA64-314 |  |  |  | Cl Max: | 1.0777 | at alpha= | 10 | deg
XFOIL ncrit=9 |  |  |  | L/D Max: | 25.7346 | at alpha= | 7.5 | deg
Re: | 50000 |  |  | Cd Min: | 0.19541 | at alpha= | 15 | deg
Mach: | 0.25 |  |  | Cl=0 at alpha= | -0.32356 | deg
|  |  |  | @ Cl=0.1, Cd= | 0.040096
|  |  |  | @ Cl=0.4, Cd= | 0.054291
|  |  |  | @ Cl=0.6, Cd= | 0.058872
alpha (deg) | Cl | Cd | Cm | Cl/Cd
-12.5 | -0.456 | 0.14837 | -0.0167 | -3.0734
-12 | -0.4207 | 0.13837 | -0.0172 | -3.0404
-11.5 | -0.4008 | 0.13148 | -0.0179 | -3.0484
-11 | -0.4004 | 0.12649 | -0.0189 | -3.1655
-10.5 | -0.3968 | 0.12059 | -0.0198 | -3.2905
-10 | -0.371 | 0.11261 | -0.0202 | -3.2946
-9.5 | -0.4574 | 0.09045 | -0.0434 | -5.0569
-9 | -0.5487 | 0.07339 | -0.0557 | -7.4765
-8.5 | -0.5957 | 0.06636 | -0.0528 | -8.9768
-8 | -0.6493 | 0.06065 | -0.0464 | -10.7057
-7.5 | -0.7012 | 0.05539 | -0.0392 | -12.6593
-7 | -0.6998 | 0.04959 | -0.0348 | -14.1117
-6.5 | -0.6895 | 0.04443 | -0.0311 | -15.5188
-6 | -0.6643 | 0.03974 | -0.0283 | -16.7162
-5.5 | -0.6288 | 0.03598 | -0.0258 | -17.4764
-5 | -0.5901 | 0.03305 | -0.0232 | -17.8548
-4.5 | -0.5509 | 0.03079 | -0.0199 | -17.8922
-4 | -0.5177 | 0.02845 | -0.0164 | -18.1968
-3.5 | -0.5091 | 0.02661 | -0.0055 | -19.1319
-3 | -0.511 | 0.02992 | 0.0128 | -17.0789
-2.5 | -0.5079 | 0.03169 | 0.0279 | -16.0271
-2 | -0.3626 | 0.03662 | 0.0247 | -9.9017
-1.5 | -0.2279 | 0.03714 | 0.0062 | -6.1362
-1 | -0.1266 | 0.03734 | -0.0071 | -3.3905
-0.5 | -0.0313 | 0.03757 | -0.0196 | -0.83311
0 | 0.0574 | 0.03797 | -0.0313 | 1.5117
0.5 | 0.0831 | 0.03837 | -0.0315 | 2.1658
1 | 0.0946 | 0.03884 | -0.0292 | 2.4356
1.5 | 0.081 | 0.03882 | -0.0227 | 2.0866
2 | 0.0795 | 0.0391 | -0.0183 | 2.0332
2.5 | 0.0818 | 0.03938 | -0.0147 | 2.0772
3 | 0.1375 | 0.04157 | -0.0194 | 3.3077
3.5 | 0.1762 | 0.04342 | -0.0213 | 4.058
4 | 0.2438 | 0.04647 | -0.0269 | 5.2464
4.5 | 0.2861 | 0.04886 | -0.0287 | 5.8555
5 | 0.3458 | 0.05178 | -0.0321 | 6.6783
5.5 | 0.4058 | 0.05456 | -0.0349 | 7.4377
6 | 0.4695 | 0.05709 | -0.037 | 8.2239
6.5 | 0.5376 | 0.05899 | -0.0383 | 9.1134
7 | 0.6224 | 0.05883 | -0.0379 | 10.5796
7.5 | 0.8688 | 0.03376 | -0.0245 | 25.7346
8 | 0.8666 | 0.03387 | -0.0108 | 25.5861
9 | 1.0261 | 0.04483 | -0.0127 | 22.8887
9.5 | 1.077 | 0.05161 | -0.0125 | 20.868
10 | 1.0777 | 0.05828 | -0.0081 | 18.4918
10.5 | 1.0571 | 0.06538 | -0.0035 | 16.1686
11 | 1.0191 | 0.07352 | -0.0007 | 13.8615
11.5 | 0.9735 | 0.08384 | -0.0017 | 11.6114
12.5 | 0.7851 | 0.13102 | -0.0327 | 5.9922
13.5 | 0.7356 | 0.17146 | -0.0608 | 4.2902
14.5 | 0.7719 | 0.18817 | -0.0661 | 4.1021
15 | 0.7854 | 0.19541 | -0.0693 | 4.0192

## 7. Re 50k Mach 0.50 (1)
BIGFOIL.COM POLAR EXPORT
NACA64-314
NACA64-314 |  |  |  | Cl Max: | 1.226 | at alpha= | 20 | deg
JavaFoil+Calcfoil stall+Eppler ext transition |  |  |  | L/D Max: | 34.079 | at alpha= | 4.5 | deg
Re: | 50000 |  |  | Cd Min: | 0.01998 | at alpha= | 0 | deg
Mach: | 0.5 |  |  | Cl=0 at alpha= | -2.6641 | deg
|  |  |  | @ Cl=0.1, Cd= | 0.021433
|  |  |  | @ Cl=0.4, Cd= | 0.020235
|  |  |  | @ Cl=0.6, Cd= | 0.02203
alpha (deg) | Cl | Cd | Cm | Cl/Cd
-20 | -0.953 | 0.42924 | -0.026 | -2.22
-19.5 | -0.926 | 0.4306 | -0.026 | -2.151
-19 | -0.9 | 0.40741 | -0.026 | -2.208
-18.5 | -0.871 | 0.4097 | -0.026 | -2.127
-18 | -0.843 | 0.40841 | -0.026 | -2.065
-17.5 | -0.817 | 0.40289 | -0.026 | -2.027
-17 | -0.79 | 0.38846 | -0.027 | -2.033
-16.5 | -0.763 | 0.37605 | -0.027 | -2.028
-16 | -0.734 | 0.36138 | -0.026 | -2.032
-15.5 | -0.707 | 0.33548 | -0.026 | -2.107
-15 | -0.68 | 0.31744 | -0.026 | -2.141
-14.5 | -0.653 | 0.31205 | -0.027 | -2.092
-14 | -0.626 | 0.30701 | -0.027 | -2.038
-13.5 | -0.597 | 0.29702 | -0.026 | -2.01
-13 | -0.57 | 0.29085 | -0.025 | -1.958
-12.5 | -0.543 | 0.42485 | -0.026 | -1.277
-12 | -0.515 | 0.26102 | -0.026 | -1.974
-11.5 | -0.488 | 0.25695 | -0.027 | -1.899
-11 | -0.46 | 0.26311 | -0.027 | -1.75
-10.5 | -0.432 | 0.23621 | -0.025 | -1.83
-10 | -0.405 | 0.23142 | -0.025 | -1.749
-9.5 | -0.377 | 0.22283 | -0.025 | -1.693
-9 | -0.35 | 0.19549 | -0.025 | -1.79
-8.5 | -0.36 | 0.14444 | -0.022 | -2.492
-8 | -0.481 | 0.08627 | -0.026 | -5.576
-7.5 | -0.473 | 0.07332 | -0.027 | -6.448
-7 | -0.444 | 0.0648 | -0.027 | -6.844
-6.5 | -0.404 | 0.05887 | -0.028 | -6.86
-6 | -0.357 | 0.05384 | -0.029 | -6.635
-5.5 | -0.308 | 0.05029 | -0.03 | -6.117
-5 | -0.256 | 0.04676 | -0.032 | -5.476
-4.5 | -0.203 | 0.04434 | -0.033 | -4.575
-4 | -0.149 | 0.04181 | -0.036 | -3.561
-3.5 | -0.112 | 0.02115 | -0.068 | -5.289
-3 | -0.043 | 0.02277 | -0.065 | -1.899
-2.5 | 0.021 | 0.02206 | -0.066 | 0.964
-2 | 0.087 | 0.02151 | -0.067 | 4.027
-1.5 | 0.153 | 0.02112 | -0.067 | 7.242
-1 | 0.22 | 0.02081 | -0.068 | 10.557
-0.5 | 0.287 | 0.02062 | -0.069 | 13.917
0 | 0.359 | 0.01998 | -0.07 | 17.966
0.5 | 0.425 | 0.02039 | -0.07 | 20.822
1 | 0.489 | 0.0209 | -0.071 | 23.414
1.5 | 0.554 | 0.02149 | -0.071 | 25.769
2 | 0.617 | 0.02223 | -0.072 | 27.768
2.5 | 0.676 | 0.02309 | -0.072 | 29.268
3 | 0.735 | 0.02414 | -0.073 | 30.444
3.5 | 0.792 | 0.02532 | -0.073 | 31.286
4 | 0.885 | 0.02626 | -0.077 | 33.694
4.5 | 0.942 | 0.02763 | -0.078 | 34.079
5 | 0.832 | 0.04575 | -0.039 | 18.188
5.5 | 0.872 | 0.04987 | -0.037 | 17.491
6 | 0.907 | 0.05444 | -0.036 | 16.654
6.5 | 0.931 | 0.06048 | -0.035 | 15.4
7 | 0.94 | 0.06924 | -0.034 | 13.572
7.5 | 0.916 | 0.08077 | -0.032 | 11.345
8 | 0.774 | 0.11243 | -0.03 | 6.887
8.5 | 0.611 | 0.18891 | -0.03 | 3.232
9 | 0.638 | 0.2332 | -0.035 | 2.737
9.5 | 0.665 | 0.23079 | -0.035 | 2.882
10 | 0.692 | 0.23856 | -0.035 | 2.9
10.5 | 0.719 | 0.24569 | -0.038 | 2.927
11 | 0.747 | 0.24589 | -0.04 | 3.036
11.5 | 0.773 | 0.26285 | -0.04 | 2.941
12 | 0.8 | 0.2723 | -0.041 | 2.937
12.5 | 0.828 | 0.28104 | -0.044 | 2.945
13 | 0.854 | 0.32449 | -0.045 | 2.632
13.5 | 0.881 | 0.30661 | -0.045 | 2.872
14 | 0.907 | 0.3223 | -0.046 | 2.814
14.5 | 0.936 | 0.35319 | -0.049 | 2.649
15 | 0.962 | 0.35876 | -0.049 | 2.681
15.5 | 0.988 | 0.36198 | -0.05 | 2.729
16 | 1.014 | 0.38337 | -0.05 | 2.646
16.5 | 1.043 | 0.42368 | -0.053 | 2.461
17 | 1.069 | 0.4141 | -0.053 | 2.58
17.5 | 1.094 | 0.41334 | -0.053 | 2.648
18 | 1.121 | 0.41933 | -0.054 | 2.672
18.5 | 1.15 | 0.44784 | -0.057 | 2.567
19 | 1.175 | 0.45875 | -0.057 | 2.561
19.5 | 1.201 | 0.48859 | -0.057 | 2.457
20 | 1.226 | 0.48379 | -0.057 | 2.534

## 8. Re 50k Mach 0.50 (2)
BIGFOIL.COM POLAR EXPORT
NACA64-314
NACA64-314 |  |  |  | Cl Max: | 1.027 | at alpha= | 20 | deg
XFOIL ncrit=9 |  |  |  | L/D Max: | 21.0983 | at alpha= | 7.5 | deg
Re: | 50000 |  |  | Cd Min: | 0.29287 | at alpha= | 20 | deg
Mach: | 0.5 |  |  | Cl=0 at alpha= | 0.076429 | deg
|  |  |  | @ Cl=0.1, Cd= | 0.043778
|  |  |  | @ Cl=0.4, Cd= | 0.058603
|  |  |  | @ Cl=0.6, Cd= | 0.063089
alpha (deg) | Cl | Cd | Cm | Cl/Cd
-20 | -0.7151 | 0.26449 | 0.0364 | -2.7037
-19.5 | -0.7002 | 0.26037 | 0.0302 | -2.6892
-19 | -0.6701 | 0.24824 | 0.0272 | -2.6994
-18.5 | -0.6614 | 0.2473 | 0.0204 | -2.6745
-18 | -0.6263 | 0.23277 | 0.0181 | -2.6906
-17.5 | -0.622 | 0.23311 | 0.0115 | -2.6683
-17 | -0.5845 | 0.21809 | 0.0096 | -2.6801
-16.5 | -0.5658 | 0.21104 | 0.0053 | -2.681
-16 | -0.5522 | 0.20656 | 0.0007 | -2.6733
-15.5 | -0.5216 | 0.1956 | -0.0018 | -2.6667
-15 | -0.5057 | 0.18912 | -0.0058 | -2.674
-14.5 | -0.4945 | 0.18415 | -0.0095 | -2.6853
-14 | -0.4817 | 0.17872 | -0.0126 | -2.6953
-13.5 | -0.4548 | 0.16943 | -0.0149 | -2.6843
-13 | -0.4306 | 0.16095 | -0.0171 | -2.6754
-12.5 | -0.417 | 0.1547 | -0.0194 | -2.6955
-12 | -0.4105 | 0.1495 | -0.0214 | -2.7458
-11.5 | -0.3847 | 0.14072 | -0.0229 | -2.7338
-11 | -0.37 | 0.1339 | -0.0245 | -2.7633
-10.5 | -0.3553 | 0.12705 | -0.0257 | -2.7965
-10 | -0.3438 | 0.12054 | -0.0267 | -2.8522
-9.5 | -0.3747 | 0.1044 | -0.0426 | -3.5891
-9 | -0.4082 | 0.09313 | -0.051 | -4.3831
-8.5 | -0.4056 | 0.0851 | -0.0518 | -4.7662
-8 | -0.48 | 0.07419 | -0.0579 | -6.4699
-7.5 | -0.5235 | 0.06926 | -0.053 | -7.5585
-7 | -0.5852 | 0.06567 | -0.0454 | -8.9112
-6.5 | -0.6386 | 0.06113 | -0.0391 | -10.4466
-6 | -0.6777 | 0.05577 | -0.0339 | -12.1517
-5.5 | -0.6945 | 0.05001 | -0.0299 | -13.8872
-5 | -0.6869 | 0.0445 | -0.027 | -15.436
-4.5 | -0.658 | 0.03991 | -0.0244 | -16.4871
-4 | -0.6164 | 0.03629 | -0.0214 | -16.9854
-3.5 | -0.5741 | 0.0337 | -0.0175 | -17.0356
-3 | -0.5211 | 0.0306 | -0.0169 | -17.0294
-2.5 | -0.4978 | 0.03338 | 0.0006 | -14.9131
-2 | -0.4629 | 0.03848 | 0.0206 | -12.0296
-1.5 | -0.2548 | 0.04252 | 0.0053 | -5.9925
-1 | -0.1658 | 0.04227 | -0.0039 | -3.9224
-0.5 | -0.0915 | 0.04226 | -0.0112 | -2.1652
0 | -0.0131 | 0.04262 | -0.0197 | -0.30737
0.5 | 0.0726 | 0.04343 | -0.0297 | 1.6717
1 | 0.1301 | 0.04416 | -0.0353 | 2.9461
1.5 | 0.1318 | 0.04462 | -0.0304 | 2.9538
2 | 0.1412 | 0.04526 | -0.0269 | 3.1198
2.5 | 0.1196 | 0.04507 | -0.0184 | 2.6536
3 | 0.1279 | 0.04572 | -0.0149 | 2.7975
3.5 | 0.1689 | 0.04752 | -0.0167 | 3.5543
4 | 0.22 | 0.04993 | -0.02 | 4.4062
4.5 | 0.2826 | 0.05293 | -0.0241 | 5.3391
5 | 0.3447 | 0.05603 | -0.0275 | 6.1521
5.5 | 0.4124 | 0.05918 | -0.0304 | 6.9686
6 | 0.4763 | 0.06198 | -0.0318 | 7.6847
6.5 | 0.5573 | 0.06375 | -0.0322 | 8.742
7 | 0.6439 | 0.06241 | -0.0283 | 10.3173
7.5 | 0.8395 | 0.03979 | -0.0023 | 21.0983
8 | 0.8654 | 0.04489 | 0.0021 | 19.2782
8.5 | 0.9011 | 0.05107 | 0.0043 | 17.6444
9 | 0.9002 | 0.05941 | 0.0045 | 15.1523
9.5 | 0.8966 | 0.06848 | 0.0038 | 13.0929
10 | 0.8474 | 0.08152 | -0.0022 | 10.395
10.5 | 0.8029 | 0.09691 | -0.0113 | 8.285
11 | 0.7649 | 0.11427 | -0.023 | 6.6938
11.5 | 0.7615 | 0.12703 | -0.0295 | 5.9946
12 | 0.7416 | 0.14223 | -0.0404 | 5.2141
12.5 | 0.7572 | 0.15376 | -0.0455 | 4.9246
13 | 0.7244 | 0.17375 | -0.0649 | 4.1692
13.5 | 0.7557 | 0.18512 | -0.0685 | 4.0822
14 | 0.7636 | 0.19143 | -0.0735 | 3.9889
14.5 | 0.7823 | 0.19996 | -0.078 | 3.9123
15 | 0.8049 | 0.20857 | -0.0821 | 3.8591
15.5 | 0.8323 | 0.21861 | -0.0858 | 3.8072
16 | 0.865 | 0.23063 | -0.0891 | 3.7506
16.5 | 0.8782 | 0.23577 | -0.0945 | 3.7248
17 | 0.8937 | 0.24209 | -0.1002 | 3.6916
17.5 | 0.9154 | 0.25076 | -0.1054 | 3.6505
18 | 0.9495 | 0.26443 | -0.1086 | 3.5907
18.5 | 0.9632 | 0.26837 | -0.115 | 3.5891
19 | 0.9824 | 0.27597 | -0.121 | 3.5598
19.5 | 1.0151 | 0.29002 | -0.1242 | 3.5001
20 | 1.027 | 0.29287 | -0.1321 | 3.5067

## 9. Re 100k Mach 0.00 (1)
BIGFOIL.COM POLAR EXPORT
NACA64-314
NACA64-314 |  |  |  | Cl Max: | 1.107 | at alpha= | 12 | deg
JavaFoil+Calcfoil stall+Eppler ext transition |  |  |  | L/D Max: | 51.504 | at alpha= | 4.5 | deg
Re: | 100000 |  |  | Cd Min: | 0.01337 | at alpha= | -1.5 | deg
Mach: | 0 |  |  | Cl=0 at alpha= | -2.6638 | deg
|  |  |  | @ Cl=0.1, Cd= | 0.013422
|  |  |  | @ Cl=0.4, Cd= | 0.01378
|  |  |  | @ Cl=0.6, Cd= | 0.014388
alpha (deg) | Cl | Cd | Cm | Cl/Cd
-20 | -0.674 | 0.27157 | -0.015 | -2.481
-19.5 | -0.695 | 0.26208 | -0.015 | -2.654
-19 | -0.717 | 0.24464 | -0.015 | -2.929
-18.5 | -0.737 | 0.2336 | -0.015 | -3.154
-18 | -0.756 | 0.21545 | -0.016 | -3.508
-17.5 | -0.773 | 0.20514 | -0.016 | -3.77
-17 | -0.789 | 0.18773 | -0.016 | -4.203
-16.5 | -0.803 | 0.17877 | -0.017 | -4.489
-16 | -0.812 | 0.17027 | -0.017 | -4.766
-15.5 | -0.812 | 0.15668 | -0.017 | -5.185
-15 | -0.811 | 0.14364 | -0.018 | -5.646
-14.5 | -0.807 | 0.13434 | -0.018 | -6.005
-14 | -0.8 | 0.1259 | -0.019 | -6.352
-13.5 | -0.79 | 0.12051 | -0.019 | -6.554
-13 | -0.777 | 0.11169 | -0.02 | -6.956
-12.5 | -0.761 | 0.10414 | -0.02 | -7.306
-12 | -0.742 | 0.09895 | -0.02 | -7.498
-11.5 | -0.72 | 0.09139 | -0.021 | -7.876
-11 | -0.695 | 0.08543 | -0.021 | -8.134
-10.5 | -0.667 | 0.0799 | -0.022 | -8.349
-10 | -0.637 | 0.07398 | -0.022 | -8.605
-9.5 | -0.603 | 0.07026 | -0.022 | -8.588
-9 | -0.568 | 0.06516 | -0.023 | -8.719
-8.5 | -0.531 | 0.06162 | -0.023 | -8.609
-8 | -0.491 | 0.05759 | -0.024 | -8.528
-7.5 | -0.45 | 0.05402 | -0.025 | -8.327
-7 | -0.407 | 0.0506 | -0.025 | -8.044
-6.5 | -0.363 | 0.04768 | -0.027 | -7.617
-6 | -0.318 | 0.04493 | -0.027 | -7.07
-5.5 | -0.272 | 0.04252 | -0.028 | -6.387
-5 | -0.273 | 0.01642 | -0.058 | -16.607
-4.5 | -0.216 | 0.01597 | -0.059 | -13.505
-4 | -0.158 | 0.01561 | -0.06 | -10.114
-3.5 | -0.097 | 0.01404 | -0.06 | -6.935
-3 | -0.039 | 0.01375 | -0.061 | -2.866
-2.5 | 0.019 | 0.01359 | -0.061 | 1.424
-2 | 0.079 | 0.01345 | -0.062 | 5.86
-1.5 | 0.139 | 0.01337 | -0.063 | 10.399
-1 | 0.199 | 0.01338 | -0.064 | 14.911
-0.5 | 0.261 | 0.01346 | -0.065 | 19.427
0 | 0.322 | 0.01358 | -0.066 | 23.733
0.5 | 0.383 | 0.01372 | -0.067 | 27.886
1 | 0.443 | 0.01393 | -0.067 | 31.807
1.5 | 0.503 | 0.01417 | -0.068 | 35.52
2 | 0.56 | 0.01417 | -0.068 | 39.522
2.5 | 0.615 | 0.01447 | -0.068 | 42.53
3 | 0.671 | 0.01475 | -0.069 | 45.483
3.5 | 0.725 | 0.01516 | -0.069 | 47.844
4 | 0.778 | 0.01556 | -0.069 | 50.036
4.5 | 0.83 | 0.01612 | -0.069 | 51.504
5 | 0.895 | 0.0201 | -0.071 | 44.521
5.5 | 0.945 | 0.02091 | -0.071 | 45.183
6 | 0.993 | 0.02182 | -0.071 | 45.511
6.5 | 1.039 | 0.02273 | -0.072 | 45.707
7 | 0.896 | 0.0504 | -0.034 | 17.771
7.5 | 0.932 | 0.05353 | -0.034 | 17.417
8 | 0.965 | 0.05739 | -0.032 | 16.821
8.5 | 0.997 | 0.06179 | -0.032 | 16.143
9 | 1.026 | 0.06609 | -0.032 | 15.531
9.5 | 1.05 | 0.07133 | -0.032 | 14.715
10 | 1.069 | 0.07589 | -0.031 | 14.089
10.5 | 1.085 | 0.08126 | -0.031 | 13.348
11 | 1.097 | 0.08684 | -0.031 | 12.628
11.5 | 1.104 | 0.09426 | -0.03 | 11.712
12 | 1.107 | 0.1001 | -0.03 | 11.064
12.5 | 1.107 | 0.10862 | -0.03 | 10.193
13 | 1.103 | 0.11734 | -0.029 | 9.398
13.5 | 1.095 | 0.12611 | -0.03 | 8.683
14 | 1.084 | 0.13322 | -0.029 | 8.135
14.5 | 1.069 | 0.14454 | -0.029 | 7.398
15 | 1.052 | 0.14976 | -0.029 | 7.027
15.5 | 1.033 | 0.16149 | -0.028 | 6.394
16 | 1.01 | 0.17309 | -0.029 | 5.835
16.5 | 0.981 | 0.18605 | -0.029 | 5.275
17 | 0.952 | 0.20235 | -0.029 | 4.704

## 10. Re 100k Mach 0.00 (2)
BIGFOIL.COM POLAR EXPORT
NACA64-314
NACA64-314 |  |  |  | Cl Max: | 1.167 | at alpha= | 11 | deg
XFOIL ncrit=9 |  |  |  | L/D Max: | 51.2672 | at alpha= | 7 | deg
Re: | 100000 |  |  | Cd Min: | 0.19711 | at alpha= | 16 | deg
Mach: | 0 |  |  | Cl=0 at alpha= | -1.2643 | deg
|  |  |  | @ Cl=0.1, Cd= | 0.024536
|  |  |  | @ Cl=0.4, Cd= | 0.026782
|  |  |  | @ Cl=0.6, Cd= | 0.027627
alpha (deg) | Cl | Cd | Cm | Cl/Cd
-13 | -0.4894 | 0.1395 | -0.0253 | -3.5082
-12.5 | -0.4634 | 0.13114 | -0.025 | -3.5336
-12 | -0.4994 | 0.12429 | -0.034 | -4.018
-11.5 | -0.4486 | 0.11693 | -0.0295 | -3.8365
-11 | -0.4523 | 0.10928 | -0.0328 | -4.1389
-10.5 | -0.4593 | 0.1018 | -0.036 | -4.5118
-10 | -0.4634 | 0.09454 | -0.0382 | -4.9016
-9.5 | -0.4667 | 0.08745 | -0.0396 | -5.3368
-9 | -0.4685 | 0.08076 | -0.0399 | -5.8011
-8 | -0.7358 | 0.04681 | -0.0364 | -15.7189
-7.5 | -0.7352 | 0.04155 | -0.0305 | -17.6943
-7 | -0.6895 | 0.03558 | -0.0316 | -19.3789
-6.5 | -0.6154 | 0.03068 | -0.0369 | -20.0587
-6 | -0.5391 | 0.02752 | -0.0414 | -19.5894
-5.5 | -0.4665 | 0.02502 | -0.0452 | -18.6451
-5 | -0.3991 | 0.023 | -0.0481 | -17.3522
-4.5 | -0.3528 | 0.0187 | -0.0496 | -18.8663
-4 | -0.2934 | 0.02031 | -0.0476 | -14.4461
-3.5 | -0.2377 | 0.0221 | -0.0441 | -10.7557
-3 | -0.1907 | 0.02394 | -0.0382 | -7.9657
-2 | -0.0821 | 0.02468 | -0.0353 | -3.3266
-1.5 | -0.0214 | 0.02443 | -0.0365 | -0.87597
-1 | 0.024 | 0.02432 | -0.0358 | 0.98684
-0.5 | 0.0658 | 0.02441 | -0.0346 | 2.6956
0 | 0.1091 | 0.02457 | -0.0336 | 4.4404
1 | 0.2073 | 0.02484 | -0.0325 | 8.3454
1.5 | 0.2383 | 0.02552 | -0.0297 | 9.3378
2 | 0.2713 | 0.02628 | -0.0275 | 10.3234
2.5 | 0.3513 | 0.0261 | -0.0314 | 13.4598
3 | 0.4141 | 0.02698 | -0.0349 | 15.3484
3.5 | 0.5088 | 0.02761 | -0.0439 | 18.4281
4 | 0.6155 | 0.02763 | -0.0541 | 22.2765
4.5 | 0.66 | 0.02769 | -0.0536 | 23.8353
5 | 0.6972 | 0.0266 | -0.0492 | 26.2105
5.5 | 0.7726 | 0.02371 | -0.0483 | 32.5854
6 | 0.8523 | 0.02 | -0.047 | 42.615
6.5 | 0.8995 | 0.01877 | -0.0439 | 47.9222
7 | 0.9305 | 0.01815 | -0.0383 | 51.2672
7.5 | 0.8994 | 0.02272 | -0.0269 | 39.5863
8 | 0.9019 | 0.02626 | -0.0208 | 34.345
8.5 | 0.9349 | 0.0294 | -0.0183 | 31.7993
9 | 0.9998 | 0.03275 | -0.0195 | 30.5282
9.5 | 1.0656 | 0.03662 | -0.0214 | 29.0989
10 | 1.1203 | 0.04187 | -0.0216 | 26.7566
10.5 | 1.1512 | 0.04666 | -0.0193 | 24.6721
11 | 1.167 | 0.05306 | -0.0159 | 21.994
11.5 | 1.1545 | 0.05998 | -0.0105 | 19.2481
12 | 1.1216 | 0.0673 | -0.0057 | 16.6657
12.5 | 1.0776 | 0.07642 | -0.004 | 14.101
13 | 1.0284 | 0.08761 | -0.006 | 11.7384
13.5 | 0.9916 | 0.10076 | -0.0104 | 9.8412
14 | 0.7857 | 0.16239 | -0.054 | 4.8384
14.5 | 0.7953 | 0.1716 | -0.0577 | 4.6346
15 | 0.8159 | 0.17881 | -0.0596 | 4.5629
15.5 | 0.807 | 0.18768 | -0.0673 | 4.2999
16 | 0.8564 | 0.19711 | -0.0639 | 4.3448

## 11. Re 100k Mach 0.10 (1)
BIGFOIL.COM POLAR EXPORT
NACA64-314
NACA64-314 |  |  |  | Cl Max: | 1.098 | at alpha= | 12 | deg
JavaFoil+Calcfoil stall+Eppler ext transition |  |  |  | L/D Max: | 51.472 | at alpha= | 4.5 | deg
Re: | 100000 |  |  | Cd Min: | 0.0134 | at alpha= | -1.5 | deg
Mach: | 0.1 |  |  | Cl=0 at alpha= | -2.661 | deg
|  |  |  | @ Cl=0.1, Cd= | 0.013459
|  |  |  | @ Cl=0.4, Cd= | 0.013822
|  |  |  | @ Cl=0.6, Cd= | 0.014425
alpha (deg) | Cl | Cd | Cm | Cl/Cd
-20 | -0.623 | 0.30366 | -0.015 | -2.051
-19.5 | -0.648 | 0.28023 | -0.015 | -2.311
-19 | -0.672 | 0.26384 | -0.015 | -2.548
-18.5 | -0.696 | 0.23752 | -0.016 | -2.931
-18 | -0.719 | 0.22723 | -0.016 | -3.163
-17.5 | -0.74 | 0.21 | -0.016 | -3.524
-17 | -0.759 | 0.19924 | -0.017 | -3.812
-16.5 | -0.777 | 0.184 | -0.017 | -4.22
-16 | -0.789 | 0.17298 | -0.017 | -4.562
-15.5 | -0.793 | 0.16032 | -0.017 | -4.946
-15 | -0.794 | 0.15023 | -0.018 | -5.287
-14.5 | -0.793 | 0.14059 | -0.019 | -5.639
-14 | -0.788 | 0.13006 | -0.019 | -6.061
-13.5 | -0.781 | 0.12108 | -0.019 | -6.447
-13 | -0.77 | 0.11458 | -0.02 | -6.717
-12.5 | -0.756 | 0.10756 | -0.02 | -7.024
-12 | -0.738 | 0.10112 | -0.02 | -7.299
-11.5 | -0.717 | 0.09206 | -0.021 | -7.792
-11 | -0.694 | 0.08663 | -0.021 | -8.007
-10.5 | -0.667 | 0.08026 | -0.022 | -8.306
-10 | -0.637 | 0.07479 | -0.022 | -8.515
-9.5 | -0.604 | 0.07017 | -0.023 | -8.612
-9 | -0.569 | 0.06583 | -0.023 | -8.65
-8.5 | -0.532 | 0.06136 | -0.023 | -8.67
-8 | -0.493 | 0.0574 | -0.024 | -8.583
-7.5 | -0.451 | 0.0539 | -0.025 | -8.375
-7 | -0.409 | 0.05085 | -0.025 | -8.038
-6.5 | -0.365 | 0.04772 | -0.026 | -7.642
-6 | -0.319 | 0.04509 | -0.027 | -7.077
-5.5 | -0.273 | 0.04256 | -0.028 | -6.41
-5 | -0.274 | 0.01649 | -0.059 | -16.606
-4.5 | -0.217 | 0.01603 | -0.059 | -13.51
-4 | -0.159 | 0.01567 | -0.06 | -10.121
-3.5 | -0.098 | 0.01413 | -0.06 | -6.915
-3 | -0.04 | 0.01384 | -0.061 | -2.859
-2.5 | 0.019 | 0.01363 | -0.062 | 1.427
-2 | 0.079 | 0.01349 | -0.063 | 5.868
-1.5 | 0.14 | 0.0134 | -0.064 | 10.418
-1 | 0.2 | 0.01341 | -0.065 | 14.943
-0.5 | 0.262 | 0.01348 | -0.065 | 19.425
0 | 0.324 | 0.01362 | -0.066 | 23.788
0.5 | 0.385 | 0.01378 | -0.067 | 27.918
1 | 0.445 | 0.01395 | -0.068 | 31.934
1.5 | 0.505 | 0.01376 | -0.068 | 36.693
2 | 0.563 | 0.01427 | -0.068 | 39.421
2.5 | 0.618 | 0.0145 | -0.069 | 42.611
3 | 0.674 | 0.0148 | -0.069 | 45.527
3.5 | 0.728 | 0.01521 | -0.069 | 47.879
4 | 0.781 | 0.0157 | -0.069 | 49.781
4.5 | 0.833 | 0.01619 | -0.07 | 51.472
5 | 0.898 | 0.0202 | -0.071 | 44.46
5.5 | 0.948 | 0.02103 | -0.071 | 45.095
6 | 0.997 | 0.02197 | -0.072 | 45.366
6.5 | 1.042 | 0.02287 | -0.072 | 45.583
7 | 0.899 | 0.05055 | -0.034 | 17.781
7.5 | 0.935 | 0.05364 | -0.034 | 17.433
8 | 0.968 | 0.05803 | -0.032 | 16.685
8.5 | 1 | 0.06185 | -0.032 | 16.162
9 | 1.028 | 0.06659 | -0.033 | 15.442
9.5 | 1.05 | 0.07158 | -0.032 | 14.672
10 | 1.068 | 0.07632 | -0.031 | 13.999
10.5 | 1.082 | 0.08259 | -0.031 | 13.104
11 | 1.092 | 0.08738 | -0.031 | 12.5
11.5 | 1.097 | 0.09475 | -0.03 | 11.581
12 | 1.098 | 0.10407 | -0.03 | 10.556
12.5 | 1.095 | 0.10917 | -0.03 | 10.032
13 | 1.088 | 0.11821 | -0.029 | 9.201
13.5 | 1.076 | 0.12689 | -0.029 | 8.483
14 | 1.062 | 0.13564 | -0.029 | 7.826
14.5 | 1.043 | 0.14486 | -0.029 | 7.203
15 | 1.022 | 0.16274 | -0.029 | 6.282
15.5 | 0.999 | 0.17008 | -0.029 | 5.872
16 | 0.972 | 0.17939 | -0.029 | 5.416
16.5 | 0.939 | 0.19764 | -0.029 | 4.75
17 | 0.905 | 0.21222 | -0.029 | 4.263

## 12. Re 100k Mach 0.10 (2)
BIGFOIL.COM POLAR EXPORT
NACA64-314
NACA64-314 |  |  |  | Cl Max: | 1.1586 | at alpha= | 11 | deg
XFOIL ncrit=9 |  |  |  | L/D Max: | 50.6161 | at alpha= | 7 | deg
Re: | 100000 |  |  | Cd Min: | 0.19823 | at alpha= | 16 | deg
Mach: | 0.1 |  |  | Cl=0 at alpha= | -1.2881 | deg
|  |  |  | @ Cl=0.1, Cd= | 0.024659
|  |  |  | @ Cl=0.4, Cd= | 0.027058
|  |  |  | @ Cl=0.6, Cd= | 0.027912
alpha (deg) | Cl | Cd | Cm | Cl/Cd
-12.5 | -0.4602 | 0.13176 | -0.0248 | -3.4927
-12 | -0.5013 | 0.12503 | -0.0346 | -4.0094
-11.5 | -0.4456 | 0.11758 | -0.0294 | -3.7898
-11 | -0.447 | 0.11006 | -0.0325 | -4.0614
-10.5 | -0.4526 | 0.10263 | -0.0355 | -4.41
-10 | -0.4579 | 0.0953 | -0.0379 | -4.8048
-9.5 | -0.4613 | 0.08821 | -0.0395 | -5.2296
-8.5 | -0.7193 | 0.05362 | -0.0435 | -13.4148
-8 | -0.7338 | 0.04783 | -0.0371 | -15.3418
-7.5 | -0.7379 | 0.04259 | -0.0309 | -17.3257
-7 | -0.69 | 0.03616 | -0.0326 | -19.0819
-6.5 | -0.6168 | 0.03109 | -0.0378 | -19.8392
-6 | -0.5391 | 0.02779 | -0.0425 | -19.3991
-5.5 | -0.466 | 0.02522 | -0.0462 | -18.4774
-5 | -0.3978 | 0.02322 | -0.0491 | -17.1318
-4.5 | -0.3503 | 0.0188 | -0.051 | -18.633
-4 | -0.2924 | 0.02034 | -0.0485 | -14.3756
-3.5 | -0.2362 | 0.02211 | -0.0451 | -10.6829
-3 | -0.1897 | 0.02397 | -0.0391 | -7.9141
-2.5 | -0.1408 | 0.02484 | -0.0353 | -5.6683
-2 | -0.0864 | 0.02481 | -0.035 | -3.4825
-1.5 | -0.0192 | 0.02451 | -0.0371 | -0.78335
-1 | 0.0261 | 0.0244 | -0.0363 | 1.0697
-0.5 | 0.0673 | 0.02451 | -0.035 | 2.7458
0 | 0.109 | 0.0247 | -0.0335 | 4.413
0.5 | 0.1518 | 0.02498 | -0.0324 | 6.0769
1 | 0.21 | 0.02493 | -0.033 | 8.4236
1.5 | 0.24 | 0.02562 | -0.03 | 9.3677
2 | 0.2717 | 0.02643 | -0.0275 | 10.28
2.5 | 0.3251 | 0.02705 | -0.0284 | 12.0185
3 | 0.4155 | 0.02706 | -0.0348 | 15.3548
3.5 | 0.5062 | 0.02777 | -0.0431 | 18.2283
4 | 0.6122 | 0.02793 | -0.0534 | 21.9191
4.5 | 0.6606 | 0.02789 | -0.0533 | 23.6859
5 | 0.7109 | 0.02622 | -0.05 | 27.1129
5.5 | 0.7748 | 0.0238 | -0.0479 | 32.5546
6 | 0.8501 | 0.02033 | -0.0461 | 41.8151
6.5 | 0.9014 | 0.01881 | -0.0431 | 47.9213
7 | 0.9283 | 0.01834 | -0.0368 | 50.6161
7.5 | 0.8955 | 0.02313 | -0.0255 | 38.716
8 | 0.9005 | 0.02665 | -0.0198 | 33.7899
8.5 | 0.9358 | 0.02975 | -0.0175 | 31.4555
9 | 1.003 | 0.0332 | -0.0188 | 30.2108
9.5 | 1.0746 | 0.03766 | -0.0214 | 28.5343
10 | 1.1212 | 0.04266 | -0.0205 | 26.2822
10.5 | 1.1484 | 0.04763 | -0.0179 | 24.1109
11 | 1.1586 | 0.05412 | -0.014 | 21.408
11.5 | 1.1401 | 0.061 | -0.0084 | 18.6902
12 | 1.1048 | 0.06869 | -0.0045 | 16.0839
12.5 | 1.0607 | 0.0782 | -0.0038 | 13.5639
13 | 1.0124 | 0.08989 | -0.0067 | 11.2627
13.5 | 0.9814 | 0.10326 | -0.0114 | 9.5042
14 | 0.7847 | 0.16331 | -0.0547 | 4.805
14.5 | 0.8011 | 0.17244 | -0.0573 | 4.6457
15 | 0.8133 | 0.17983 | -0.0608 | 4.5226
15.5 | 0.8073 | 0.18854 | -0.068 | 4.2819
16 | 0.8588 | 0.19823 | -0.0643 | 4.3323

## 13. Re 100k Mach 0.25 (1)
BIGFOIL.COM POLAR EXPORT
NACA64-314
NACA64-314 |  |  |  | Cl Max: | 1.056 | at alpha= | 10.5 | deg
JavaFoil+Calcfoil stall+Eppler ext transition |  |  |  | L/D Max: | 49.379 | at alpha= | 4 | deg
Re: | 100000 |  |  | Cd Min: | 0.01355 | at alpha= | 0 | deg
Mach: | 0.25 |  |  | Cl=0 at alpha= | -2.6667 | deg
|  |  |  | @ Cl=0.1, Cd= | 0.013743
|  |  |  | @ Cl=0.4, Cd= | 0.014017
|  |  |  | @ Cl=0.6, Cd= | 0.014628
alpha (deg) | Cl | Cd | Cm | Cl/Cd
-17.5 | -0.432 | 0.31775 | -0.016 | -1.359
-17 | -0.49 | 0.28065 | -0.016 | -1.745
-16.5 | -0.543 | 0.25426 | -0.016 | -2.137
-16 | -0.589 | 0.22352 | -0.017 | -2.635
-15.5 | -0.621 | 0.20547 | -0.017 | -3.02
-15 | -0.648 | 0.18449 | -0.018 | -3.511
-14.5 | -0.67 | 0.16674 | -0.018 | -4.018
-14 | -0.687 | 0.14915 | -0.019 | -4.607
-13.5 | -0.699 | 0.13764 | -0.019 | -5.079
-13 | -0.706 | 0.12876 | -0.02 | -5.481
-12.5 | -0.707 | 0.1154 | -0.02 | -6.125
-12 | -0.702 | 0.10909 | -0.021 | -6.438
-11.5 | -0.693 | 0.09986 | -0.021 | -6.936
-11 | -0.678 | 0.09318 | -0.022 | -7.276
-10.5 | -0.658 | 0.08612 | -0.022 | -7.645
-10 | -0.634 | 0.07898 | -0.022 | -8.03
-9.5 | -0.606 | 0.07304 | -0.023 | -8.296
-9 | -0.574 | 0.06821 | -0.023 | -8.417
-8.5 | -0.539 | 0.06289 | -0.024 | -8.57
-8 | -0.501 | 0.05929 | -0.024 | -8.448
-7.5 | -0.46 | 0.05533 | -0.025 | -8.319
-7 | -0.418 | 0.05166 | -0.026 | -8.085
-6.5 | -0.373 | 0.04843 | -0.027 | -7.705
-6 | -0.327 | 0.04557 | -0.028 | -7.174
-5.5 | -0.28 | 0.04288 | -0.029 | -6.522
-5 | -0.28 | 0.01685 | -0.06 | -16.621
-4.5 | -0.222 | 0.0164 | -0.061 | -13.513
-4 | -0.162 | 0.016 | -0.062 | -10.148
-3.5 | -0.102 | 0.01557 | -0.063 | -6.563
-3 | -0.04 | 0.01417 | -0.062 | -2.856
-2.5 | 0.02 | 0.01392 | -0.063 | 1.428
-2 | 0.081 | 0.01378 | -0.064 | 5.877
-1.5 | 0.143 | 0.01366 | -0.065 | 10.457
-1 | 0.205 | 0.01364 | -0.066 | 15.044
-0.5 | 0.268 | 0.01373 | -0.067 | 19.511
0 | 0.333 | 0.01355 | -0.068 | 24.558
0.5 | 0.395 | 0.01399 | -0.069 | 28.262
1 | 0.458 | 0.01433 | -0.069 | 31.933
1.5 | 0.516 | 0.01433 | -0.07 | 36.035
2 | 0.576 | 0.01451 | -0.07 | 39.711
2.5 | 0.633 | 0.01479 | -0.07 | 42.771
3 | 0.689 | 0.0152 | -0.071 | 45.331
3.5 | 0.745 | 0.01561 | -0.071 | 47.698
4 | 0.799 | 0.01617 | -0.071 | 49.379
4.5 | 0.865 | 0.02007 | -0.072 | 43.13
5 | 0.918 | 0.0209 | -0.073 | 43.94
5.5 | 0.969 | 0.02184 | -0.073 | 44.345
6 | 1.016 | 0.0228 | -0.073 | 44.572
6.5 | 0.879 | 0.04811 | -0.035 | 18.278
7 | 0.916 | 0.05169 | -0.034 | 17.719
7.5 | 0.95 | 0.05506 | -0.034 | 17.263
8 | 0.981 | 0.05934 | -0.033 | 16.531
8.5 | 1.009 | 0.06401 | -0.033 | 15.757
9 | 1.032 | 0.0689 | -0.032 | 14.978
9.5 | 1.046 | 0.07456 | -0.031 | 14.031
10 | 1.054 | 0.08015 | -0.031 | 13.153
10.5 | 1.056 | 0.08764 | -0.031 | 12.049
11 | 1.05 | 0.09532 | -0.031 | 11.021
11.5 | 1.038 | 0.10366 | -0.03 | 10.01
12 | 1.017 | 0.11449 | -0.03 | 8.887
12.5 | 0.99 | 0.12527 | -0.029 | 7.902
13 | 0.955 | 0.1366 | -0.029 | 6.994
13.5 | 0.914 | 0.15314 | -0.029 | 5.969
14 | 0.866 | 0.16516 | -0.028 | 5.246
14.5 | 0.813 | 0.18811 | -0.028 | 4.323
15 | 0.755 | 0.20959 | -0.027 | 3.601
15.5 | 0.692 | 0.24085 | -0.027 | 2.873

## 14. Re 100k Mach 0.25 (2)
BIGFOIL.COM POLAR EXPORT
NACA64-314
NACA64-314 |  |  |  | Cl Max: | 1.1133 | at alpha= | 10 | deg
XFOIL ncrit=9 |  |  |  | L/D Max: | 48.1214 | at alpha= | 6.5 | deg
Re: | 100000 |  |  | Cd Min: | 0.18472 | at alpha= | 15 | deg
Mach: | 0.25 |  |  | Cl=0 at alpha= | -1.09 | deg
|  |  |  | @ Cl=0.1, Cd= | 0.0253
|  |  |  | @ Cl=0.4, Cd= | 0.028945
|  |  |  | @ Cl=0.6, Cd= | 0.028631
alpha (deg) | Cl | Cd | Cm | Cl/Cd
-12.5 | -0.4468 | 0.13484 | -0.0244 | -3.3136
-12 | -0.4667 | 0.12751 | -0.0311 | -3.6601
-11.5 | -0.4375 | 0.12074 | -0.0303 | -3.6235
-11 | -0.4266 | 0.11356 | -0.0317 | -3.7566
-10.5 | -0.4272 | 0.10624 | -0.0344 | -4.0211
-10 | -0.4326 | 0.09887 | -0.0372 | -4.3754
-9.5 | -0.438 | 0.09169 | -0.0393 | -4.777
-9 | -0.5985 | 0.06204 | -0.06 | -9.647
-8.5 | -0.6819 | 0.05718 | -0.0494 | -11.9255
-8 | -0.7134 | 0.05256 | -0.0416 | -13.5731
-7.5 | -0.7468 | 0.0463 | -0.0341 | -16.1296
-7 | -0.6928 | 0.03947 | -0.0376 | -17.5526
-6.5 | -0.6249 | 0.03349 | -0.0423 | -18.6593
-6 | -0.5502 | 0.02951 | -0.0464 | -18.6445
-5.5 | -0.474 | 0.02651 | -0.05 | -17.88
-5 | -0.4009 | 0.02416 | -0.053 | -16.5935
-4.5 | -0.3383 | 0.02172 | -0.0552 | -15.5755
-4 | -0.2954 | 0.02039 | -0.0524 | -14.4875
-3.5 | -0.2274 | 0.02237 | -0.0498 | -10.1654
-3 | -0.1809 | 0.02448 | -0.0426 | -7.3897
-2.5 | -0.1331 | 0.02559 | -0.0374 | -5.2013
-2 | -0.0847 | 0.02555 | -0.0361 | -3.3151
-1.5 | -0.0378 | 0.02547 | -0.035 | -1.4841
-1 | 0.0083 | 0.02542 | -0.034 | 0.32651
-0.5 | 0.0586 | 0.0254 | -0.0338 | 2.3071
0 | 0.1168 | 0.02526 | -0.0346 | 4.6239
0.5 | 0.151 | 0.02571 | -0.0322 | 5.8732
1 | 0.1838 | 0.02632 | -0.0296 | 6.9833
2 | 0.2812 | 0.02702 | -0.0283 | 10.4071
3 | 0.3776 | 0.02898 | -0.0294 | 13.0297
4 | 0.6069 | 0.02862 | -0.0494 | 21.2055
4.5 | 0.6139 | 0.03032 | -0.0458 | 20.2474
5 | 0.6778 | 0.02892 | -0.0447 | 23.4371
5.5 | 0.7806 | 0.02465 | -0.0452 | 31.6673
6 | 0.8637 | 0.02058 | -0.0432 | 41.9679
6.5 | 0.9119 | 0.01895 | -0.0389 | 48.1214
7 | 0.9022 | 0.02075 | -0.0282 | 43.4795
7.5 | 0.879 | 0.02534 | -0.0194 | 34.6882
8 | 0.8944 | 0.02886 | -0.0151 | 30.991
8.5 | 0.9437 | 0.03179 | -0.0135 | 29.6854
9 | 1.0191 | 0.03581 | -0.0148 | 28.4585
9.5 | 1.0913 | 0.04178 | -0.0173 | 26.1202
10 | 1.1133 | 0.0469 | -0.0136 | 23.7377
10.5 | 1.1128 | 0.0523 | -0.0086 | 21.2772
11 | 1.097 | 0.0589 | -0.0043 | 18.6248
11.5 | 1.0652 | 0.06684 | -0.0019 | 15.9366
12 | 1.0232 | 0.07664 | -0.0025 | 13.3507
12.5 | 0.9765 | 0.08869 | -0.0066 | 11.0103
13 | 0.9349 | 0.1029 | -0.0134 | 9.0855
13.5 | 0.8382 | 0.13534 | -0.0356 | 6.1933
14 | 0.7811 | 0.16796 | -0.0581 | 4.6505
14.5 | 0.8239 | 0.17751 | -0.0566 | 4.6414
15 | 0.8059 | 0.18472 | -0.066 | 4.3628

## 15. Re 100k Mach 0.50 (1)
BIGFOIL.COM POLAR EXPORT
NACA64-314
NACA64-314 |  |  |  | Cl Max: | 1.226 | at alpha= | 20 | deg
JavaFoil+Calcfoil stall+Eppler ext transition |  |  |  | L/D Max: | 45.72 | at alpha= | 3.5 | deg
Re: | 100000 |  |  | Cd Min: | 0.01433 | at alpha= | -0.5 | deg
Mach: | 0.5 |  |  | Cl=0 at alpha= | -2.6667 | deg
|  |  |  | @ Cl=0.1, Cd= | 0.015126
|  |  |  | @ Cl=0.4, Cd= | 0.014786
|  |  |  | @ Cl=0.6, Cd= | 0.015634
alpha (deg) | Cl | Cd | Cm | Cl/Cd
-20 | -0.953 | 0.34728 | -0.026 | -2.744
-19.5 | -0.926 | 0.33341 | -0.026 | -2.778
-19 | -0.9 | 0.33192 | -0.027 | -2.71
-18.5 | -0.872 | 0.32004 | -0.026 | -2.723
-18 | -0.843 | 0.31201 | -0.026 | -2.703
-17.5 | -0.817 | 0.30772 | -0.026 | -2.653
-17 | -0.79 | 0.31371 | -0.027 | -2.517
-16.5 | -0.763 | 0.30473 | -0.027 | -2.503
-16 | -0.734 | 0.27579 | -0.026 | -2.663
-15.5 | -0.707 | 0.25655 | -0.026 | -2.755
-15 | -0.68 | 0.25921 | -0.026 | -2.623
-14.5 | -0.653 | 0.25427 | -0.027 | -2.567
-14 | -0.626 | 0.2496 | -0.027 | -2.506
-13.5 | -0.597 | 0.24201 | -0.026 | -2.468
-13 | -0.57 | 0.23312 | -0.025 | -2.444
-12.5 | -0.543 | 0.31576 | -0.026 | -1.718
-12 | -0.515 | 0.19817 | -0.026 | -2.6
-11.5 | -0.488 | 0.19432 | -0.027 | -2.511
-11 | -0.46 | 0.2083 | -0.027 | -2.21
-10.5 | -0.432 | 0.17671 | -0.025 | -2.446
-10 | -0.405 | 0.17246 | -0.025 | -2.347
-9.5 | -0.377 | 0.172 | -0.025 | -2.194
-9 | -0.35 | 0.16004 | -0.025 | -2.186
-8.5 | -0.36 | 0.11779 | -0.023 | -3.057
-8 | -0.481 | 0.07354 | -0.026 | -6.542
-7.5 | -0.473 | 0.06389 | -0.027 | -7.401
-7 | -0.444 | 0.0581 | -0.027 | -7.635
-6.5 | -0.404 | 0.05258 | -0.028 | -7.681
-6 | -0.357 | 0.04849 | -0.029 | -7.37
-5.5 | -0.308 | 0.04546 | -0.031 | -6.771
-5 | -0.256 | 0.04235 | -0.033 | -6.05
-4.5 | -0.204 | 0.0397 | -0.036 | -5.126
-4 | -0.179 | 0.01757 | -0.068 | -10.163
-3.5 | -0.113 | 0.01705 | -0.069 | -6.6
-3 | -0.044 | 0.01584 | -0.068 | -2.805
-2.5 | 0.022 | 0.01544 | -0.069 | 1.415
-2 | 0.089 | 0.01515 | -0.07 | 5.88
-1.5 | 0.157 | 0.015 | -0.071 | 10.482
-1 | 0.226 | 0.015 | -0.073 | 15.051
-0.5 | 0.295 | 0.01433 | -0.073 | 20.583
0 | 0.369 | 0.01468 | -0.074 | 25.119
0.5 | 0.436 | 0.01491 | -0.075 | 29.273
1 | 0.503 | 0.01519 | -0.075 | 33.112
1.5 | 0.569 | 0.01555 | -0.076 | 36.619
2 | 0.635 | 0.01573 | -0.077 | 40.338
2.5 | 0.695 | 0.01647 | -0.077 | 42.209
3 | 0.756 | 0.01708 | -0.077 | 44.273
3.5 | 0.815 | 0.01783 | -0.078 | 45.72
4 | 0.89 | 0.02201 | -0.08 | 40.425
4.5 | 0.947 | 0.02325 | -0.08 | 40.745
5 | 1 | 0.02458 | -0.08 | 40.684
5.5 | 0.873 | 0.04497 | -0.039 | 19.419
6 | 0.907 | 0.04875 | -0.036 | 18.604
6.5 | 0.932 | 0.05423 | -0.036 | 17.182
7 | 0.94 | 0.0611 | -0.035 | 15.385
7.5 | 0.916 | 0.07096 | -0.032 | 12.916
8 | 0.774 | 0.09333 | -0.03 | 8.297
8.5 | 0.611 | 0.14589 | -0.03 | 4.186
9 | 0.638 | 0.18122 | -0.035 | 3.522
9.5 | 0.665 | 0.17993 | -0.035 | 3.696
10 | 0.692 | 0.1866 | -0.035 | 3.708
10.5 | 0.719 | 0.19567 | -0.038 | 3.676
11 | 0.747 | 0.19732 | -0.04 | 3.783
11.5 | 0.773 | 0.21133 | -0.041 | 3.658
12 | 0.8 | 0.21782 | -0.041 | 3.671
12.5 | 0.828 | 0.22348 | -0.044 | 3.704
13 | 0.854 | 0.24327 | -0.045 | 3.511
13.5 | 0.881 | 0.24671 | -0.045 | 3.57
14 | 0.907 | 0.24853 | -0.046 | 3.65
14.5 | 0.936 | 0.26808 | -0.049 | 3.49
15 | 0.962 | 0.27316 | -0.049 | 3.521
15.5 | 0.988 | 0.28539 | -0.05 | 3.462
16 | 1.014 | 0.29744 | -0.05 | 3.41
16.5 | 1.043 | 0.32019 | -0.053 | 3.256
17 | 1.069 | 0.32885 | -0.053 | 3.249
17.5 | 1.095 | 0.33511 | -0.053 | 3.266
18 | 1.121 | 0.33815 | -0.054 | 3.314
18.5 | 1.15 | 0.33992 | -0.057 | 3.382
19 | 1.175 | 0.36269 | -0.057 | 3.24
19.5 | 1.201 | 0.36853 | -0.057 | 3.258
20 | 1.226 | 0.38029 | -0.057 | 3.225

## 16. Re 100k Mach 0.50 (2)
BIGFOIL.COM POLAR EXPORT
NACA64-314
NACA64-314 |  |  |  | Cl Max: | 1.0465 | at alpha= | 20 | deg
XFOIL ncrit=9 |  |  |  | L/D Max: | 36.983 | at alpha= | 6 | deg
Re: | 100000 |  |  | Cd Min: | 0.29149 | at alpha= | 20 | deg
Mach: | 0.5 |  |  | Cl=0 at alpha= | -0.76839 | deg
|  |  |  | @ Cl=0.1, Cd= | 0.030171
|  |  |  | @ Cl=0.4, Cd= | 0.035646
|  |  |  | @ Cl=0.6, Cd= | 0.036959
alpha (deg) | Cl | Cd | Cm | Cl/Cd
-20 | -0.7088 | 0.25889 | 0.036 | -2.7378
-19.5 | -0.6871 | 0.25129 | 0.0309 | -2.7343
-19 | -0.6806 | 0.2511 | 0.0223 | -2.7105
-18.5 | -0.6451 | 0.23547 | 0.0209 | -2.7396
-18 | -0.6218 | 0.22756 | 0.0166 | -2.7325
-17.5 | -0.6126 | 0.22418 | 0.0094 | -2.7326
-17 | -0.5837 | 0.21244 | 0.0067 | -2.7476
-16.5 | -0.5598 | 0.20457 | 0.0033 | -2.7365
-16 | -0.5626 | 0.20329 | -0.0049 | -2.7675
-15.5 | -0.5229 | 0.18936 | -0.0057 | -2.7614
-15 | -0.5018 | 0.18196 | -0.0092 | -2.7577
-14.5 | -0.4969 | 0.17606 | -0.0152 | -2.8223
-14 | -0.4653 | 0.16702 | -0.0165 | -2.7859
-13 | -0.4327 | 0.15217 | -0.0233 | -2.8435
-12 | -0.4075 | 0.13806 | -0.0296 | -2.9516
-11.5 | -0.3939 | 0.13061 | -0.0321 | -3.0158
-11 | -0.3995 | 0.12409 | -0.0364 | -3.2194
-10.5 | -0.3775 | 0.11674 | -0.0372 | -3.2337
-10 | -0.37 | 0.10912 | -0.0394 | -3.3908
-9 | -0.4234 | 0.07814 | -0.0611 | -5.4185
-8.5 | -0.4516 | 0.06844 | -0.065 | -6.5985
-8 | -0.5083 | 0.06249 | -0.0623 | -8.1341
-7.5 | -0.5808 | 0.0596 | -0.0541 | -9.745
-7 | -0.6099 | 0.05231 | -0.0583 | -11.6593
-6.5 | -0.5928 | 0.04402 | -0.0642 | -13.4666
-6 | -0.549 | 0.03723 | -0.0675 | -14.7462
-5.5 | -0.4847 | 0.03243 | -0.0695 | -14.946
-5 | -0.4075 | 0.0285 | -0.0713 | -14.2982
-4.5 | -0.3355 | 0.02598 | -0.0715 | -12.9138
-4 | -0.2874 | 0.02366 | -0.0694 | -12.1471
-3.5 | -0.2592 | 0.02246 | -0.0626 | -11.5405
-3 | -0.2051 | 0.02516 | -0.0541 | -8.1518
-2.5 | -0.1586 | 0.02799 | -0.0434 | -5.6663
-2 | -0.1129 | 0.02897 | -0.0374 | -3.8971
-1.5 | -0.0738 | 0.02888 | -0.0346 | -2.5554
-1 | -0.0296 | 0.02895 | -0.0322 | -1.0225
-0.5 | 0.0343 | 0.02879 | -0.033 | 1.1914
0 | 0.0651 | 0.02925 | -0.0296 | 2.2256
0.5 | 0.091 | 0.02995 | -0.0258 | 3.0384
1 | 0.1223 | 0.03072 | -0.0228 | 3.9811
1.5 | 0.173 | 0.0313 | -0.0219 | 5.5272
2 | 0.2189 | 0.03198 | -0.0202 | 6.8449
2.5 | 0.2499 | 0.03305 | -0.017 | 7.5613
3 | 0.2918 | 0.03409 | -0.0153 | 8.5597
3.5 | 0.361 | 0.03529 | -0.0184 | 10.2295
4 | 0.4726 | 0.03631 | -0.0278 | 13.0157
5 | 0.6021 | 0.03697 | -0.0303 | 16.2862
5.5 | 0.7581 | 0.03057 | -0.031 | 24.7988
6 | 0.8691 | 0.0235 | -0.0252 | 36.983
6.5 | 0.8683 | 0.02403 | -0.0148 | 36.134
7 | 0.8364 | 0.03017 | -0.0092 | 27.7229
7.5 | 0.8492 | 0.03443 | -0.005 | 24.6645
8 | 0.9045 | 0.03739 | -0.0011 | 24.191
8.5 | 0.9589 | 0.04207 | 0.0014 | 22.793
9 | 0.9859 | 0.04826 | 0.0034 | 20.4289
9.5 | 0.9741 | 0.05607 | 0.0044 | 17.3729
10 | 0.9434 | 0.06557 | 0.0027 | 14.3877
10.5 | 0.9036 | 0.07733 | -0.0024 | 11.685
11 | 0.8595 | 0.09184 | -0.0111 | 9.3587
11.5 | 0.8197 | 0.10903 | -0.0227 | 7.5181
12 | 0.7992 | 0.12586 | -0.0334 | 6.3499
12.5 | 0.8 | 0.13877 | -0.0402 | 5.7649
13 | 0.7866 | 0.15619 | -0.0524 | 5.0362
13.5 | 0.7818 | 0.17565 | -0.0655 | 4.4509
14 | 0.8081 | 0.18605 | -0.0689 | 4.3435
14.5 | 0.8208 | 0.19391 | -0.0744 | 4.2329
15 | 0.8339 | 0.20315 | -0.0806 | 4.1048
15.5 | 0.8606 | 0.2122 | -0.0841 | 4.0556
16 | 0.8703 | 0.22024 | -0.0916 | 3.9516
17 | 0.9117 | 0.23796 | -0.1023 | 3.8313
17.5 | 0.9427 | 0.24815 | -0.1051 | 3.7989
18 | 0.9551 | 0.25559 | -0.1134 | 3.7368
18.5 | 0.9786 | 0.26422 | -0.1183 | 3.7037
19 | 1.0139 | 0.27953 | -0.1202 | 3.6272
19.5 | 1.0194 | 0.28172 | -0.1307 | 3.6185
20 | 1.0465 | 0.29149 | -0.1346 | 3.5902

## 17. Re 250k Mach 0.00 (1)
BIGFOIL.COM POLAR EXPORT
NACA64-314
NACA64-314 |  |  |  | Cl Max: | 1.205 | at alpha= | 8.5 | deg
JavaFoil+Calcfoil stall+Eppler ext transition |  |  |  | L/D Max: | 76.457 | at alpha= | 4.5 | deg
Re: | 250000 |  |  | Cd Min: | 0.00941 | at alpha= | -2 | deg
Mach: | 0 |  |  | Cl=0 at alpha= | -2.6667 | deg
|  |  |  | @ Cl=0.1, Cd= | 0.0094264
|  |  |  | @ Cl=0.4, Cd= | 0.0097212
|  |  |  | @ Cl=0.6, Cd= | 0.010195
alpha (deg) | Cl | Cd | Cm | Cl/Cd
-20 | -0.674 | 0.22485 | -0.015 | -2.997
-19.5 | -0.696 | 0.21496 | -0.015 | -3.236
-19 | -0.717 | 0.20334 | -0.016 | -3.525
-18.5 | -0.737 | 0.19125 | -0.016 | -3.854
-18 | -0.756 | 0.18125 | -0.016 | -4.171
-17.5 | -0.774 | 0.17329 | -0.017 | -4.465
-17 | -0.789 | 0.16378 | -0.017 | -4.82
-16.5 | -0.803 | 0.15212 | -0.018 | -5.278
-16 | -0.812 | 0.14146 | -0.018 | -5.74
-15.5 | -0.813 | 0.13507 | -0.018 | -6.018
-15 | -0.811 | 0.12567 | -0.019 | -6.457
-14.5 | -0.807 | 0.11977 | -0.019 | -6.74
-14 | -0.8 | 0.11069 | -0.02 | -7.23
-13.5 | -0.79 | 0.105 | -0.02 | -7.528
-13 | -0.777 | 0.09892 | -0.021 | -7.859
-12.5 | -0.761 | 0.09333 | -0.021 | -8.159
-12 | -0.742 | 0.08701 | -0.021 | -8.533
-11.5 | -0.72 | 0.08156 | -0.022 | -8.832
-11 | -0.695 | 0.07657 | -0.022 | -9.081
-10.5 | -0.667 | 0.07126 | -0.022 | -9.366
-10 | -0.637 | 0.06716 | -0.023 | -9.485
-9.5 | -0.604 | 0.06325 | -0.023 | -9.546
-9 | -0.569 | 0.05893 | -0.024 | -9.648
-8.5 | -0.531 | 0.05568 | -0.024 | -9.533
-8 | -0.492 | 0.05217 | -0.026 | -9.427
-7.5 | -0.451 | 0.0491 | -0.027 | -9.178
-7 | -0.408 | 0.04616 | -0.028 | -8.839
-6.5 | -0.441 | 0.01441 | -0.056 | -30.591
-6 | -0.387 | 0.01386 | -0.057 | -27.894
-5.5 | -0.331 | 0.01339 | -0.058 | -24.753
-5 | -0.275 | 0.01294 | -0.059 | -21.239
-4.5 | -0.217 | 0.01255 | -0.06 | -17.327
-4 | -0.159 | 0.01226 | -0.061 | -12.986
-3.5 | -0.101 | 0.00949 | -0.062 | -10.599
-3 | -0.04 | 0.00942 | -0.062 | -4.3
-2.5 | 0.02 | 0.00945 | -0.063 | 2.094
-2 | 0.08 | 0.00941 | -0.064 | 8.524
-1.5 | 0.141 | 0.00946 | -0.064 | 14.882
-1 | 0.201 | 0.00948 | -0.065 | 21.223
-0.5 | 0.262 | 0.00952 | -0.065 | 27.484
0 | 0.322 | 0.00964 | -0.066 | 33.42
0.5 | 0.383 | 0.00969 | -0.067 | 39.487
1 | 0.443 | 0.0098 | -0.067 | 45.191
1.5 | 0.503 | 0.00991 | -0.068 | 50.793
2 | 0.564 | 0.01009 | -0.068 | 55.854
2.5 | 0.622 | 0.01026 | -0.069 | 60.572
3 | 0.681 | 0.01041 | -0.07 | 65.396
3.5 | 0.739 | 0.01064 | -0.07 | 69.441
4 | 0.797 | 0.01088 | -0.071 | 73.218
4.5 | 0.854 | 0.01117 | -0.071 | 76.457
5 | 0.901 | 0.01628 | -0.071 | 55.378
5.5 | 0.952 | 0.01697 | -0.072 | 56.116
6 | 1.001 | 0.01776 | -0.072 | 56.355
6.5 | 1.047 | 0.01854 | -0.072 | 56.464
7 | 1.091 | 0.01938 | -0.073 | 56.306
7.5 | 1.133 | 0.02027 | -0.073 | 55.879
8 | 1.17 | 0.0213 | -0.073 | 54.934
8.5 | 1.205 | 0.02227 | -0.073 | 54.098
9 | 1.029 | 0.05949 | -0.036 | 17.3
9.5 | 1.052 | 0.06405 | -0.035 | 16.424
10 | 1.071 | 0.06804 | -0.035 | 15.744
10.5 | 1.086 | 0.07308 | -0.034 | 14.863
11 | 1.098 | 0.07709 | -0.034 | 14.244
11.5 | 1.105 | 0.08244 | -0.033 | 13.404
12 | 1.109 | 0.08878 | -0.033 | 12.491
12.5 | 1.109 | 0.09571 | -0.033 | 11.582
13 | 1.104 | 0.10235 | -0.032 | 10.784
13.5 | 1.096 | 0.10785 | -0.032 | 10.161

## 18. Re 250k Mach 0.00 (2)
BIGFOIL.COM POLAR EXPORT
NACA64-314
NACA64-314 |  |  |  | Cl Max: | 1.2339 | at alpha= | 13 | deg
XFOIL ncrit=9 |  |  |  | L/D Max: | 74.3621 | at alpha= | 6 | deg
Re: | 250000 |  |  | Cd Min: | 0.22119 | at alpha= | 18 | deg
Mach: | 0 |  |  | Cl=0 at alpha= | -2.2324 | deg
|  |  |  | @ Cl=0.1, Cd= | 0.011334
|  |  |  | @ Cl=0.4, Cd= | 0.011527
|  |  |  | @ Cl=0.6, Cd= | 0.012026
alpha (deg) | Cl | Cd | Cm | Cl/Cd
-14.5 | -0.5157 | 0.14819 | -0.0196 | -3.48
-14 | -0.4945 | 0.14293 | -0.0202 | -3.4597
-13.5 | -0.4852 | 0.13569 | -0.0233 | -3.5758
-13 | -0.5121 | 0.12201 | -0.0354 | -4.1972
-12.5 | -0.5015 | 0.11385 | -0.0353 | -4.4049
-12 | -0.4869 | 0.10828 | -0.0361 | -4.4967
-11.5 | -0.4887 | 0.09947 | -0.0403 | -4.913
-11 | -0.5812 | 0.07562 | -0.0615 | -7.6858
-10.5 | -0.6467 | 0.06795 | -0.0638 | -9.5173
-9.5 | -0.7655 | 0.04598 | -0.0487 | -16.6485
-9 | -0.7243 | 0.03548 | -0.0541 | -20.4143
-8.5 | -0.6671 | 0.02825 | -0.0578 | -23.6142
-8 | -0.5966 | 0.02438 | -0.0622 | -24.4709
-7.5 | -0.5243 | 0.02195 | -0.0662 | -23.8861
-7 | -0.4627 | 0.01897 | -0.068 | -24.3911
-6.5 | -0.4092 | 0.01756 | -0.0681 | -23.303
-6 | -0.3665 | 0.01601 | -0.0662 | -22.8919
-5.5 | -0.3216 | 0.01499 | -0.0645 | -21.4543
-5 | -0.2776 | 0.0137 | -0.063 | -20.2628
-4.5 | -0.2437 | 0.01068 | -0.0615 | -22.8184
-4 | -0.1911 | 0.0106 | -0.0606 | -18.0283
-3.5 | -0.137 | 0.0107 | -0.0599 | -12.8037
-3 | -0.0828 | 0.01091 | -0.0591 | -7.5894
-2.5 | -0.0296 | 0.01128 | -0.0578 | -2.6241
-2 | 0.0257 | 0.01138 | -0.0575 | 2.2583
-1.5 | 0.0814 | 0.01135 | -0.0573 | 7.1718
-1 | 0.1383 | 0.0113 | -0.0575 | 12.2389
-0.5 | 0.1953 | 0.01129 | -0.058 | 17.2985
0 | 0.2511 | 0.01132 | -0.058 | 22.182
0.5 | 0.3075 | 0.01137 | -0.0582 | 27.0449
1 | 0.3643 | 0.01145 | -0.0585 | 31.8166
1.5 | 0.4202 | 0.01157 | -0.0587 | 36.3181
2 | 0.4763 | 0.01172 | -0.0589 | 40.6399
2.5 | 0.5321 | 0.01188 | -0.0588 | 44.7896
3 | 0.586 | 0.012 | -0.0585 | 48.8333
3.5 | 0.6394 | 0.0121 | -0.0579 | 52.843
4 | 0.6909 | 0.01191 | -0.0563 | 58.0101
4.5 | 0.7386 | 0.01173 | -0.0542 | 62.9668
5 | 0.7846 | 0.01162 | -0.0518 | 67.5215
5.5 | 0.8275 | 0.01159 | -0.0488 | 71.3978
6 | 0.8626 | 0.0116 | -0.0442 | 74.3621
6.5 | 0.8889 | 0.01281 | -0.0395 | 69.3911
7 | 0.9036 | 0.01653 | -0.0363 | 54.6642
7.5 | 0.9315 | 0.01866 | -0.0335 | 49.9196
8 | 0.9562 | 0.0206 | -0.03 | 46.4175
8.5 | 0.9761 | 0.02305 | -0.0263 | 42.3471
9 | 1.0061 | 0.02506 | -0.024 | 40.1476
9.5 | 1.0363 | 0.02778 | -0.0218 | 37.3038
10 | 1.0756 | 0.03006 | -0.0204 | 35.7818
10.5 | 1.1158 | 0.03249 | -0.0192 | 34.3429
11 | 1.174 | 0.03659 | -0.0202 | 32.0853
11.5 | 1.2007 | 0.03998 | -0.0178 | 30.0325
12 | 1.2192 | 0.04433 | -0.0152 | 27.5028
12.5 | 1.2278 | 0.04869 | -0.0126 | 25.2167
13 | 1.2339 | 0.05363 | -0.0106 | 23.0076
13.5 | 1.2267 | 0.06001 | -0.0089 | 20.4416
14 | 1.2 | 0.06842 | -0.0083 | 17.5387
14.5 | 1.098 | 0.08727 | -0.0134 | 12.5816
15 | 1.0262 | 0.10658 | -0.0238 | 9.6284
15.5 | 0.959 | 0.13059 | -0.0393 | 7.3436
16 | 0.8799 | 0.17696 | -0.0619 | 4.9723
16.5 | 0.8565 | 0.19593 | -0.0768 | 4.3715
17 | 0.8745 | 0.20201 | -0.0799 | 4.329
17.5 | 0.8984 | 0.20818 | -0.0801 | 4.3155
18 | 0.8904 | 0.22119 | -0.0925 | 4.0255

## 19. Re 250k Mach 0.10 (1)
BIGFOIL.COM POLAR EXPORT
NACA64-314
NACA64-314 |  |  |  | Cl Max: | 1.173 | at alpha= | 8 | deg
JavaFoil+Calcfoil stall+Eppler ext transition |  |  |  | L/D Max: | 76.247 | at alpha= | 4.5 | deg
Re: | 250000 |  |  | Cd Min: | 0.00945 | at alpha= | -2.5 | deg
Mach: | 0.1 |  |  | Cl=0 at alpha= | -2.6639 | deg
|  |  |  | @ Cl=0.1, Cd= | 0.0094668
|  |  |  | @ Cl=0.4, Cd= | 0.0097575
|  |  |  | @ Cl=0.6, Cd= | 0.010202
alpha (deg) | Cl | Cd | Cm | Cl/Cd
-20 | -0.623 | 0.23592 | -0.015 | -2.64
-19.5 | -0.648 | 0.22509 | -0.015 | -2.878
-19 | -0.672 | 0.20998 | -0.016 | -3.202
-18.5 | -0.696 | 0.19691 | -0.016 | -3.536
-18 | -0.719 | 0.18943 | -0.016 | -3.795
-17.5 | -0.74 | 0.17683 | -0.017 | -4.186
-17 | -0.76 | 0.16851 | -0.017 | -4.509
-16.5 | -0.777 | 0.15661 | -0.017 | -4.961
-16 | -0.789 | 0.14508 | -0.018 | -5.441
-15.5 | -0.793 | 0.13826 | -0.018 | -5.738
-15 | -0.795 | 0.12823 | -0.019 | -6.198
-14.5 | -0.793 | 0.11943 | -0.019 | -6.643
-14 | -0.789 | 0.11194 | -0.02 | -7.046
-13.5 | -0.781 | 0.10675 | -0.02 | -7.316
-13 | -0.77 | 0.09949 | -0.021 | -7.741
-12.5 | -0.756 | 0.09454 | -0.021 | -7.997
-12 | -0.739 | 0.08737 | -0.021 | -8.453
-11.5 | -0.718 | 0.08297 | -0.022 | -8.653
-11 | -0.694 | 0.07632 | -0.022 | -9.093
-10.5 | -0.667 | 0.0718 | -0.022 | -9.289
-10 | -0.637 | 0.06756 | -0.023 | -9.433
-9.5 | -0.605 | 0.06326 | -0.023 | -9.56
-9 | -0.57 | 0.05948 | -0.024 | -9.58
-8.5 | -0.532 | 0.05611 | -0.024 | -9.486
-8 | -0.493 | 0.05235 | -0.026 | -9.424
-7.5 | -0.452 | 0.04928 | -0.027 | -9.178
-7 | -0.41 | 0.04628 | -0.027 | -8.85
-6.5 | -0.442 | 0.01448 | -0.057 | -30.554
-6 | -0.388 | 0.01394 | -0.057 | -27.855
-5.5 | -0.333 | 0.01345 | -0.058 | -24.73
-5 | -0.276 | 0.013 | -0.059 | -21.236
-4.5 | -0.218 | 0.0126 | -0.06 | -17.336
-4 | -0.16 | 0.01229 | -0.061 | -13.004
-3.5 | -0.101 | 0.00955 | -0.062 | -10.587
-3 | -0.041 | 0.00947 | -0.063 | -4.296
-2.5 | 0.02 | 0.00945 | -0.063 | 2.105
-2 | 0.081 | 0.00947 | -0.064 | 8.51
-1.5 | 0.141 | 0.00946 | -0.065 | 14.962
-1 | 0.202 | 0.00948 | -0.065 | 21.336
-0.5 | 0.263 | 0.0096 | -0.066 | 27.383
0 | 0.324 | 0.00964 | -0.066 | 33.59
0.5 | 0.385 | 0.00973 | -0.067 | 39.537
1 | 0.445 | 0.00984 | -0.068 | 45.273
1.5 | 0.506 | 0.00999 | -0.068 | 50.625
2 | 0.567 | 0.0101 | -0.069 | 56.081
2.5 | 0.625 | 0.01028 | -0.069 | 60.795
3 | 0.684 | 0.01047 | -0.07 | 65.352
3.5 | 0.743 | 0.01071 | -0.071 | 69.323
4 | 0.801 | 0.01094 | -0.071 | 73.2
4.5 | 0.858 | 0.01125 | -0.072 | 76.247
5 | 0.905 | 0.01642 | -0.072 | 55.132
5.5 | 0.956 | 0.01711 | -0.072 | 55.863
6 | 1.005 | 0.01788 | -0.072 | 56.169
6.5 | 1.051 | 0.01868 | -0.073 | 56.24
7 | 1.095 | 0.01957 | -0.073 | 55.92
7.5 | 1.136 | 0.02044 | -0.073 | 55.555
8 | 1.173 | 0.02147 | -0.073 | 54.634
8.5 | 1.004 | 0.05561 | -0.038 | 18.059
9 | 1.033 | 0.05948 | -0.038 | 17.362
9.5 | 1.052 | 0.06422 | -0.035 | 16.387
10 | 1.07 | 0.06873 | -0.034 | 15.567
10.5 | 1.084 | 0.07389 | -0.033 | 14.666
11 | 1.094 | 0.07817 | -0.034 | 13.991
11.5 | 1.098 | 0.08391 | -0.033 | 13.091
12 | 1.1 | 0.0909 | -0.033 | 12.098
12.5 | 1.096 | 0.09618 | -0.033 | 11.399
13 | 1.088 | 0.10334 | -0.031 | 10.532

## 20. Re 250k Mach 0.10 (2)
BIGFOIL.COM POLAR EXPORT
NACA64-314
NACA64-314 |  |  |  | Cl Max: | 1.2135 | at alpha= | 12.5 | deg
XFOIL ncrit=9 |  |  |  | L/D Max: | 74.2637 | at alpha= | 6 | deg
Re: | 250000 |  |  | Cd Min: | 0.20952 | at alpha= | 17.5 | deg
Mach: | 0.1 |  |  | Cl=0 at alpha= | -2.2279 | deg
|  |  |  | @ Cl=0.1, Cd= | 0.011374
|  |  |  | @ Cl=0.4, Cd= | 0.011576
|  |  |  | @ Cl=0.6, Cd= | 0.01207
alpha (deg) | Cl | Cd | Cm | Cl/Cd
-9 | -0.7224 | 0.0368 | -0.055 | -19.6304
-8.5 | -0.6678 | 0.02898 | -0.0589 | -23.0435
-8 | -0.5983 | 0.0248 | -0.0631 | -24.125
-7.5 | -0.5254 | 0.0222 | -0.0671 | -23.6667
-7 | -0.4635 | 0.01918 | -0.0688 | -24.1658
-6.5 | -0.4115 | 0.01772 | -0.0686 | -23.2223
-6 | -0.3679 | 0.01617 | -0.0667 | -22.752
-5.5 | -0.3226 | 0.01516 | -0.065 | -21.2797
-5 | -0.279 | 0.01381 | -0.0633 | -20.2028
-4.5 | -0.245 | 0.01077 | -0.0618 | -22.7484
-4 | -0.1927 | 0.01063 | -0.0609 | -18.1279
-3.5 | -0.1381 | 0.01073 | -0.0602 | -12.8705
-3 | -0.0837 | 0.01093 | -0.0593 | -7.6578
-2.5 | -0.0302 | 0.01131 | -0.058 | -2.6702
-2 | 0.0253 | 0.01142 | -0.0576 | 2.2154
-1.5 | 0.0814 | 0.01139 | -0.0575 | 7.1466
-1 | 0.1386 | 0.01134 | -0.0578 | 12.2222
-0.5 | 0.1963 | 0.01134 | -0.0583 | 17.3104
0 | 0.2522 | 0.01136 | -0.0582 | 22.2007
0.5 | 0.3089 | 0.01142 | -0.0585 | 27.049
1 | 0.3663 | 0.01151 | -0.0587 | 31.8245
1.5 | 0.4226 | 0.01162 | -0.059 | 36.3683
2 | 0.4787 | 0.01178 | -0.0591 | 40.6367
2.5 | 0.5348 | 0.01194 | -0.059 | 44.7906
3 | 0.589 | 0.01205 | -0.0586 | 48.8797
3.5 | 0.6428 | 0.01215 | -0.058 | 52.9053
4 | 0.6949 | 0.01197 | -0.0566 | 58.0535
4.5 | 0.7432 | 0.01178 | -0.0544 | 63.09
5 | 0.7891 | 0.01167 | -0.0519 | 67.6178
5.5 | 0.8327 | 0.01165 | -0.0489 | 71.4764
6 | 0.8674 | 0.01168 | -0.0442 | 74.2637
6.5 | 0.8885 | 0.01317 | -0.0386 | 67.4639
7 | 0.9037 | 0.01681 | -0.0355 | 53.7597
7.5 | 0.9308 | 0.0189 | -0.0324 | 49.2487
8 | 0.9554 | 0.0209 | -0.0289 | 45.7129
8.5 | 0.9755 | 0.02341 | -0.0254 | 41.6702
9 | 1.0056 | 0.0255 | -0.023 | 39.4353
9.5 | 1.0378 | 0.02841 | -0.021 | 36.5294
10 | 1.0773 | 0.03062 | -0.0195 | 35.1829
10.5 | 1.1176 | 0.03314 | -0.0183 | 33.7236
11 | 1.173 | 0.03738 | -0.0189 | 31.3804
11.5 | 1.1974 | 0.04112 | -0.0163 | 29.1196
12 | 1.2106 | 0.04581 | -0.0135 | 26.4265
12.5 | 1.2135 | 0.05066 | -0.0108 | 23.9538
13 | 1.2093 | 0.05646 | -0.0088 | 21.4187
13.5 | 1.1884 | 0.0642 | -0.0078 | 18.5109
14 | 1.1359 | 0.07623 | -0.0094 | 14.901
14.5 | 1.0662 | 0.09277 | -0.0161 | 11.4929
15 | 0.9979 | 0.11316 | -0.0283 | 8.8185
15.5 | 0.9428 | 0.13618 | -0.0428 | 6.9232
16 | 0.8788 | 0.17881 | -0.0631 | 4.9147
16.5 | 0.8572 | 0.19708 | -0.0777 | 4.3495
17 | 0.8751 | 0.20332 | -0.0809 | 4.3041
17.5 | 0.8998 | 0.20952 | -0.081 | 4.2946

## 21. Re 250k Mach 0.25 (1)
BIGFOIL.COM POLAR EXPORT
NACA64-314
NACA64-314 |  |  |  | Cl Max: | 1.15 | at alpha= | 7.5 | deg
JavaFoil+Calcfoil stall+Eppler ext transition |  |  |  | L/D Max: | 73.261 | at alpha= | 4 | deg
Re: | 250000 |  |  | Cd Min: | 0.00956 | at alpha= | -1.5 | deg
Mach: | 0.25 |  |  | Cl=0 at alpha= | -2.6613 | deg
|  |  |  | @ Cl=0.1, Cd= | 0.009589
|  |  |  | @ Cl=0.4, Cd= | 0.0098795
|  |  |  | @ Cl=0.6, Cd= | 0.010312
alpha (deg) | Cl | Cd | Cm | Cl/Cd
-17.5 | -0.432 | 0.24233 | -0.016 | -1.782
-17 | -0.49 | 0.22224 | -0.016 | -2.204
-16.5 | -0.544 | 0.19943 | -0.017 | -2.725
-16 | -0.589 | 0.17915 | -0.017 | -3.289
-15.5 | -0.621 | 0.16635 | -0.018 | -3.732
-15 | -0.648 | 0.15199 | -0.018 | -4.263
-14.5 | -0.67 | 0.13884 | -0.019 | -4.827
-14 | -0.688 | 0.12801 | -0.019 | -5.371
-13.5 | -0.699 | 0.1161 | -0.02 | -6.025
-13 | -0.706 | 0.10767 | -0.02 | -6.557
-12.5 | -0.707 | 0.10025 | -0.021 | -7.055
-12 | -0.703 | 0.09524 | -0.022 | -7.38
-11.5 | -0.693 | 0.08608 | -0.022 | -8.052
-11 | -0.678 | 0.08088 | -0.022 | -8.388
-10.5 | -0.659 | 0.07534 | -0.023 | -8.744
-10 | -0.634 | 0.06981 | -0.023 | -9.087
-9.5 | -0.606 | 0.06536 | -0.023 | -9.275
-9 | -0.574 | 0.06116 | -0.024 | -9.393
-8.5 | -0.539 | 0.05706 | -0.025 | -9.452
-8 | -0.501 | 0.0534 | -0.025 | -9.384
-7.5 | -0.461 | 0.05016 | -0.026 | -9.184
-7 | -0.419 | 0.04682 | -0.028 | -8.94
-6.5 | -0.375 | 0.04374 | -0.031 | -8.569
-6 | -0.396 | 0.0144 | -0.059 | -27.527
-5.5 | -0.34 | 0.01381 | -0.06 | -24.625
-5 | -0.282 | 0.01332 | -0.061 | -21.192
-4.5 | -0.223 | 0.01288 | -0.061 | -17.354
-4 | -0.164 | 0.01255 | -0.062 | -13.039
-3.5 | -0.103 | 0.01221 | -0.063 | -8.436
-3 | -0.042 | 0.00961 | -0.064 | -4.351
-2.5 | 0.02 | 0.00957 | -0.065 | 2.135
-2 | 0.083 | 0.0096 | -0.066 | 8.627
-1.5 | 0.145 | 0.00956 | -0.066 | 15.202
-1 | 0.208 | 0.00963 | -0.067 | 21.577
-0.5 | 0.27 | 0.0097 | -0.068 | 27.874
0 | 0.333 | 0.00976 | -0.068 | 34.096
0.5 | 0.395 | 0.00987 | -0.069 | 40.059
1 | 0.458 | 0.00999 | -0.069 | 45.831
1.5 | 0.52 | 0.01011 | -0.07 | 51.426
2 | 0.582 | 0.01024 | -0.071 | 56.837
2.5 | 0.642 | 0.01048 | -0.071 | 61.26
3 | 0.703 | 0.01068 | -0.072 | 65.797
3.5 | 0.763 | 0.01096 | -0.073 | 69.597
4 | 0.822 | 0.01122 | -0.073 | 73.261
4.5 | 0.872 | 0.01621 | -0.073 | 53.779
5 | 0.925 | 0.01696 | -0.073 | 54.572
5.5 | 0.976 | 0.01778 | -0.074 | 54.9
6 | 1.025 | 0.0186 | -0.074 | 55.102
6.5 | 1.07 | 0.01953 | -0.074 | 54.77
7 | 1.112 | 0.02055 | -0.075 | 54.122
7.5 | 1.15 | 0.02159 | -0.075 | 53.283
8 | 0.984 | 0.05364 | -0.037 | 18.337
8.5 | 1.011 | 0.05743 | -0.036 | 17.594
9 | 1.034 | 0.06168 | -0.036 | 16.763
9.5 | 1.048 | 0.06701 | -0.034 | 15.632
10 | 1.056 | 0.07234 | -0.034 | 14.593
10.5 | 1.057 | 0.07716 | -0.033 | 13.699
11 | 1.052 | 0.08321 | -0.033 | 12.638
11.5 | 1.039 | 0.09088 | -0.033 | 11.428
12 | 1.018 | 0.09774 | -0.031 | 10.416
12.5 | 0.99 | 0.10731 | -0.031 | 9.229

## 22. Re 250k Mach 0.25 (2)
BIGFOIL.COM POLAR EXPORT
NACA64-314
NACA64-314 |  |  |  | Cl Max: | 1.1588 | at alpha= | 11.5 | deg
XFOIL ncrit=9 |  |  |  | L/D Max: | 72.5696 | at alpha= | 6 | deg
Re: | 250000 |  |  | Cd Min: | 0.20283 | at alpha= | 16.5 | deg
Mach: | 0.25 |  |  | Cl=0 at alpha= | -2.2104 | deg
|  |  |  | @ Cl=0.1, Cd= | 0.011614
|  |  |  | @ Cl=0.4, Cd= | 0.011844
|  |  |  | @ Cl=0.6, Cd= | 0.012386
alpha (deg) | Cl | Cd | Cm | Cl/Cd
-14.5 | -0.5008 | 0.15392 | -0.0174 | -3.2536
-14 | -0.4821 | 0.14773 | -0.0192 | -3.2634
-13.5 | -0.4757 | 0.13983 | -0.0235 | -3.402
-12.5 | -0.4719 | 0.12172 | -0.0321 | -3.8769
-12 | -0.4596 | 0.11519 | -0.034 | -3.9899
-11.5 | -0.4947 | 0.09986 | -0.048 | -4.9539
-11 | -0.4973 | 0.08985 | -0.0503 | -5.5348
-10.5 | -0.4807 | 0.0855 | -0.0494 | -5.6222
-10 | -0.5199 | 0.0705 | -0.0605 | -7.3745
-9.5 | -0.7089 | 0.05294 | -0.0581 | -13.3906
-9 | -0.7033 | 0.04332 | -0.0592 | -16.235
-8.5 | -0.6644 | 0.03367 | -0.0645 | -19.7327
-8 | -0.6038 | 0.02747 | -0.0684 | -21.9803
-7.5 | -0.5366 | 0.0239 | -0.0713 | -22.4519
-7 | -0.4739 | 0.02068 | -0.0725 | -22.9159
-6.5 | -0.4209 | 0.01864 | -0.0718 | -22.5805
-6 | -0.3726 | 0.01735 | -0.0699 | -21.4755
-5.5 | -0.3313 | 0.01573 | -0.0674 | -21.0617
-5 | -0.2864 | 0.01452 | -0.0655 | -19.7245
-4.5 | -0.2443 | 0.01259 | -0.0639 | -19.4043
-4 | -0.2016 | 0.01079 | -0.0625 | -18.684
-3.5 | -0.1453 | 0.0109 | -0.0616 | -13.3303
-3 | -0.0885 | 0.01109 | -0.0608 | -7.9802
-2.5 | -0.0329 | 0.01149 | -0.0594 | -2.8634
-2 | 0.0239 | 0.01166 | -0.0586 | 2.0497
-1.5 | 0.0821 | 0.01162 | -0.0587 | 7.0654
-1 | 0.1413 | 0.0116 | -0.0591 | 12.181
-0.5 | 0.1994 | 0.0116 | -0.0591 | 17.1897
0 | 0.2585 | 0.01161 | -0.0594 | 22.2653
0.5 | 0.3177 | 0.01167 | -0.0599 | 27.2237
1 | 0.3755 | 0.01179 | -0.06 | 31.849
1.5 | 0.434 | 0.01192 | -0.0601 | 36.4094
2 | 0.4917 | 0.01207 | -0.0601 | 40.7374
2.5 | 0.5487 | 0.01227 | -0.06 | 44.7188
3 | 0.606 | 0.0124 | -0.0597 | 48.871
3.5 | 0.6627 | 0.01249 | -0.0591 | 53.0584
4 | 0.7149 | 0.01226 | -0.0572 | 58.3116
4.5 | 0.766 | 0.01205 | -0.0551 | 63.5685
5 | 0.815 | 0.01196 | -0.0526 | 68.1438
5.5 | 0.8575 | 0.01195 | -0.0488 | 71.7573
6 | 0.8868 | 0.01222 | -0.0426 | 72.5696
6.5 | 0.885 | 0.0151 | -0.0341 | 58.6093
7 | 0.9022 | 0.01809 | -0.0305 | 49.8729
7.5 | 0.9242 | 0.02045 | -0.0269 | 45.1932
8 | 0.9498 | 0.02273 | -0.0238 | 41.7862
8.5 | 0.972 | 0.02555 | -0.0206 | 38.0431
9 | 1.0039 | 0.028 | -0.0183 | 35.8536
9.5 | 1.0424 | 0.03098 | -0.0164 | 33.6475
10 | 1.0861 | 0.0339 | -0.0147 | 32.0383
10.5 | 1.1226 | 0.03715 | -0.0131 | 30.218
11 | 1.1565 | 0.04258 | -0.0117 | 27.1606
11.5 | 1.1588 | 0.04803 | -0.0086 | 24.1266
12 | 1.1467 | 0.05487 | -0.0064 | 20.8985
12.5 | 1.1227 | 0.06298 | -0.0059 | 17.8263
13 | 1.0878 | 0.07313 | -0.0078 | 14.8749
13.5 | 1.0456 | 0.08557 | -0.0128 | 12.2192
14 | 0.9974 | 0.10132 | -0.0215 | 9.8441
14.5 | 0.9479 | 0.12077 | -0.0341 | 7.8488
15 | 0.9173 | 0.13932 | -0.0453 | 6.5841
15.5 | 0.8469 | 0.18298 | -0.0702 | 4.6284
16 | 0.8747 | 0.18788 | -0.07 | 4.6556
16.5 | 0.8636 | 0.20283 | -0.0823 | 4.2578

## 23. Re 250k Mach 0.50 (1)
BIGFOIL.COM POLAR EXPORT
NACA64-314
NACA64-314 |  |  |  | Cl Max: | 1.226 | at alpha= | 20 | deg
JavaFoil+Calcfoil stall+Eppler ext transition |  |  |  | L/D Max: | 70.527 | at alpha= | 3.5 | deg
Re: | 250000 |  |  | Cd Min: | 0.01017 | at alpha= | -2 | deg
Mach: | 0.5 |  |  | Cl=0 at alpha= | -2.6667 | deg
|  |  |  | @ Cl=0.1, Cd= | 0.01017
|  |  |  | @ Cl=0.4, Cd= | 0.01045
|  |  |  | @ Cl=0.6, Cd= | 0.010983
alpha (deg) | Cl | Cd | Cm | Cl/Cd
-20 | -0.953 | 0.26452 | -0.026 | -3.602
-19.5 | -0.926 | 0.25621 | -0.026 | -3.615
-19 | -0.9 | 0.2534 | -0.027 | -3.55
-18.5 | -0.873 | 0.24686 | -0.027 | -3.535
-18 | -0.843 | 0.23822 | -0.026 | -3.541
-17.5 | -0.817 | 0.23935 | -0.026 | -3.412
-17 | -0.79 | 0.23533 | -0.027 | -3.356
-16.5 | -0.763 | 0.22978 | -0.027 | -3.32
-16 | -0.735 | 0.21242 | -0.027 | -3.459
-15.5 | -0.707 | 0.19962 | -0.026 | -3.542
-15 | -0.68 | 0.18876 | -0.026 | -3.601
-14.5 | -0.653 | 0.18418 | -0.027 | -3.544
-14 | -0.626 | 0.17982 | -0.027 | -3.479
-13.5 | -0.597 | 0.18204 | -0.026 | -3.282
-13 | -0.57 | 0.17195 | -0.025 | -3.313
-12.5 | -0.543 | 0.23325 | -0.026 | -2.326
-12 | -0.515 | 0.15441 | -0.026 | -3.337
-11.5 | -0.488 | 0.15086 | -0.027 | -3.234
-11 | -0.46 | 0.15733 | -0.027 | -2.927
-10.5 | -0.432 | 0.13393 | -0.025 | -3.227
-10 | -0.405 | 0.13037 | -0.025 | -3.106
-9.5 | -0.377 | 0.12851 | -0.025 | -2.937
-9 | -0.35 | 0.11906 | -0.026 | -2.939
-8.5 | -0.36 | 0.0922 | -0.023 | -3.905
-8 | -0.481 | 0.0636 | -0.026 | -7.565
-7.5 | -0.473 | 0.05557 | -0.027 | -8.511
-7 | -0.444 | 0.05144 | -0.028 | -8.627
-6.5 | -0.404 | 0.04738 | -0.03 | -8.533
-6 | -0.358 | 0.04362 | -0.032 | -8.205
-5.5 | -0.309 | 0.04076 | -0.035 | -7.578
-5 | -0.308 | 0.01505 | -0.067 | -20.502
-4.5 | -0.245 | 0.01436 | -0.068 | -17.065
-4 | -0.18 | 0.01378 | -0.069 | -13.056
-3.5 | -0.113 | 0.01333 | -0.07 | -8.505
-3 | -0.046 | 0.01027 | -0.071 | -4.479
-2.5 | 0.023 | 0.01018 | -0.072 | 2.219
-2 | 0.092 | 0.01017 | -0.073 | 9.045
-1.5 | 0.163 | 0.01017 | -0.074 | 15.975
-1 | 0.232 | 0.01027 | -0.075 | 22.62
-0.5 | 0.302 | 0.01032 | -0.076 | 29.268
0 | 0.372 | 0.01041 | -0.076 | 35.74
0.5 | 0.442 | 0.01051 | -0.077 | 42.051
1 | 0.512 | 0.01072 | -0.078 | 47.711
1.5 | 0.581 | 0.01091 | -0.078 | 53.262
2 | 0.651 | 0.01118 | -0.079 | 58.222
2.5 | 0.717 | 0.01152 | -0.08 | 62.198
3 | 0.78 | 0.01159 | -0.08 | 67.257
3.5 | 0.842 | 0.01194 | -0.08 | 70.527
4 | 0.897 | 0.01785 | -0.08 | 50.24
4.5 | 0.954 | 0.01886 | -0.081 | 50.587
5 | 1.008 | 0.02002 | -0.081 | 50.333
5.5 | 1.054 | 0.02127 | -0.081 | 49.579
6 | 1.093 | 0.02272 | -0.081 | 48.091
6.5 | 0.933 | 0.04831 | -0.038 | 19.312
7 | 0.941 | 0.05271 | -0.037 | 17.85
7.5 | 0.917 | 0.06025 | -0.035 | 15.222
8 | 0.774 | 0.07495 | -0.03 | 10.332
8.5 | 0.611 | 0.11112 | -0.031 | 5.496
9 | 0.638 | 0.1321 | -0.035 | 4.832
9.5 | 0.665 | 0.13183 | -0.035 | 5.045
10 | 0.692 | 0.13752 | -0.036 | 5.031
10.5 | 0.72 | 0.14031 | -0.039 | 5.129
11 | 0.747 | 0.14579 | -0.04 | 5.121
11.5 | 0.773 | 0.15637 | -0.041 | 4.944
12 | 0.8 | 0.15991 | -0.041 | 5.001
12.5 | 0.828 | 0.17111 | -0.045 | 4.839
13 | 0.854 | 0.17939 | -0.045 | 4.762
13.5 | 0.881 | 0.18416 | -0.045 | 4.782
14 | 0.907 | 0.1854 | -0.046 | 4.894
14.5 | 0.936 | 0.2017 | -0.049 | 4.639
15 | 0.962 | 0.20501 | -0.049 | 4.691
15.5 | 0.988 | 0.21515 | -0.05 | 4.592
16 | 1.015 | 0.22234 | -0.051 | 4.563
16.5 | 1.043 | 0.23821 | -0.053 | 4.377
17 | 1.069 | 0.24264 | -0.053 | 4.404
17.5 | 1.095 | 0.24808 | -0.054 | 4.412
18 | 1.121 | 0.25621 | -0.054 | 4.376
18.5 | 1.15 | 0.25352 | -0.057 | 4.535
19 | 1.175 | 0.26714 | -0.057 | 4.399
19.5 | 1.201 | 0.27626 | -0.057 | 4.346
20 | 1.226 | 0.28339 | -0.058 | 4.328

## 24. Re 250k Mach 0.50 (2)
BIGFOIL.COM POLAR EXPORT
NACA64-314
NACA64-314 |  |  |  | Cl Max: | 1.0624 | at alpha= | 20 | deg
XFOIL ncrit=9 |  |  |  | L/D Max: | 68.3934 | at alpha= | 5 | deg
Re: | 250000 |  |  | Cd Min: | 0.29054 | at alpha= | 20 | deg
Mach: | 0.5 |  |  | Cl=0 at alpha= | -2.1294 | deg
|  |  |  | @ Cl=0.1, Cd= | 0.012805
|  |  |  | @ Cl=0.4, Cd= | 0.013091
|  |  |  | @ Cl=0.6, Cd= | 0.013827
alpha (deg) | Cl | Cd | Cm | Cl/Cd
-20 | -0.7032 | 0.25595 | 0.0353 | -2.7474
-19.5 | -0.6837 | 0.24806 | 0.029 | -2.7562
-18.5 | -0.6397 | 0.23129 | 0.0202 | -2.7658
-18 | -0.6176 | 0.22357 | 0.0157 | -2.7624
-17.5 | -0.6071 | 0.21702 | 0.0078 | -2.7974
-17 | -0.5813 | 0.20697 | 0.0049 | -2.8086
-16.5 | -0.557 | 0.1996 | 0.002 | -2.7906
-16 | -0.538 | 0.19182 | -0.0028 | -2.8047
-15.5 | -0.5386 | 0.18557 | -0.0118 | -2.9024
-15 | -0.5041 | 0.17538 | -0.0119 | -2.8743
-14.5 | -0.4822 | 0.16826 | -0.0148 | -2.8658
-14 | -0.4789 | 0.16088 | -0.0221 | -2.9768
-13.5 | -0.4703 | 0.15158 | -0.0274 | -3.1027
-13 | -0.4403 | 0.14414 | -0.0274 | -3.0547
-12.5 | -0.4236 | 0.13691 | -0.0302 | -3.094
-12 | -0.4362 | 0.12784 | -0.04 | -3.4121
-11.5 | -0.4108 | 0.12004 | -0.039 | -3.4222
-11 | -0.3964 | 0.11298 | -0.0411 | -3.5086
-10.5 | -0.4221 | 0.1018 | -0.0528 | -4.1464
-10 | -0.4189 | 0.08975 | -0.0554 | -4.6674
-9.5 | -0.4521 | 0.07023 | -0.0663 | -6.4374
-9 | -0.48 | 0.05984 | -0.072 | -8.0214
-8.5 | -0.523 | 0.05239 | -0.0731 | -9.9828
-8 | -0.5209 | 0.04079 | -0.0883 | -12.7703
-7.5 | -0.5073 | 0.03336 | -0.094 | -15.2068
-7 | -0.4866 | 0.028 | -0.0916 | -17.3786
-6.5 | -0.4524 | 0.02412 | -0.0877 | -18.7562
-6 | -0.4052 | 0.02141 | -0.0841 | -18.9257
-5.5 | -0.3525 | 0.01927 | -0.0808 | -18.2927
-5 | -0.3077 | 0.01735 | -0.077 | -17.7349
-4.5 | -0.2632 | 0.01579 | -0.0735 | -16.6688
-4 | -0.2155 | 0.01427 | -0.071 | -15.1016
-3.5 | -0.1771 | 0.01159 | -0.0687 | -15.2804
-3 | -0.1119 | 0.01182 | -0.0673 | -9.467
-2.5 | -0.0467 | 0.01224 | -0.0657 | -3.8154
-2 | 0.0163 | 0.01279 | -0.0637 | 1.2744
-1.5 | 0.0825 | 0.0128 | -0.0636 | 6.4453
-1 | 0.1485 | 0.01282 | -0.0636 | 11.5835
-0.5 | 0.2159 | 0.01279 | -0.0639 | 16.8804
0 | 0.2831 | 0.01284 | -0.0646 | 22.0483
0.5 | 0.3482 | 0.013 | -0.0646 | 26.7846
1 | 0.4162 | 0.01312 | -0.065 | 31.7226
1.5 | 0.4809 | 0.01337 | -0.065 | 35.9686
2 | 0.547 | 0.01367 | -0.0651 | 40.0146
2.5 | 0.6146 | 0.01387 | -0.065 | 44.3115
3 | 0.6776 | 0.01416 | -0.064 | 47.8531
3.5 | 0.7437 | 0.01411 | -0.0627 | 52.7073
4 | 0.8063 | 0.01371 | -0.0601 | 58.8111
4.5 | 0.8619 | 0.01339 | -0.056 | 64.3689
5 | 0.911 | 0.01332 | -0.0508 | 68.3934
5.5 | 0.911 | 0.01494 | -0.0393 | 60.9772
6 | 0.8721 | 0.01781 | -0.0241 | 48.9669
6.5 | 0.8648 | 0.02112 | -0.0167 | 40.947
7 | 0.8836 | 0.02513 | -0.0149 | 35.1612
7.5 | 0.9036 | 0.02901 | -0.0124 | 31.1479
8 | 0.9347 | 0.03235 | -0.0095 | 28.8934
8.5 | 0.9699 | 0.03596 | -0.0063 | 26.9716
9 | 1.0036 | 0.04039 | -0.0034 | 24.8477
9.5 | 1.0169 | 0.04621 | -0.0016 | 22.0061
10 | 1.0106 | 0.05401 | -0.0013 | 18.7113
10.5 | 0.9888 | 0.06365 | -0.0034 | 15.535
11 | 0.959 | 0.0753 | -0.0084 | 12.7357
11.5 | 0.9238 | 0.0893 | -0.0165 | 10.3449
12 | 0.8871 | 0.10589 | -0.0276 | 8.3776
12.5 | 0.8573 | 0.12405 | -0.0397 | 6.9109
13 | 0.8421 | 0.14124 | -0.0502 | 5.9622
13.5 | 0.8393 | 0.15581 | -0.059 | 5.3867
14 | 0.8515 | 0.16644 | -0.0644 | 5.116
14.5 | 0.8459 | 0.18699 | -0.077 | 4.5238
15 | 0.8796 | 0.19518 | -0.0769 | 4.5066
15.5 | 0.8752 | 0.20722 | -0.0898 | 4.2235
16 | 0.8968 | 0.21595 | -0.0948 | 4.1528
16.5 | 0.9328 | 0.22555 | -0.0949 | 4.1357
17 | 0.9328 | 0.23555 | -0.1075 | 3.9601
17.5 | 0.9561 | 0.24388 | -0.1123 | 3.9204
18 | 0.9905 | 0.25469 | -0.1134 | 3.889
18.5 | 0.9955 | 0.2632 | -0.1251 | 3.7823
19 | 1.0169 | 0.27214 | -0.1311 | 3.7367
19.5 | 1.0461 | 0.28101 | -0.1335 | 3.7226
20 | 1.0624 | 0.29054 | -0.1416 | 3.6566

## 25. Re 500k Mach 0.00 (1)
BIGFOIL.COM POLAR EXPORT
NACA64-314
NACA64-314 |  |  |  | Cl Max: | 1.305 | at alpha= | 11 | deg
JavaFoil+Calcfoil stall+Eppler ext transition |  |  |  | L/D Max: | 96.964 | at alpha= | 4.5 | deg
Re: | 500000 |  |  | Cd Min: | 0.00755 | at alpha= | -3.5 | deg
Mach: | 0 |  |  | Cl=0 at alpha= | -2.6667 | deg
|  |  |  | @ Cl=0.1, Cd= | 0.0076066
|  |  |  | @ Cl=0.4, Cd= | 0.0078627
|  |  |  | @ Cl=0.6, Cd= | 0.0081959
alpha (deg) | Cl | Cd | Cm | Cl/Cd
-20 | -0.674 | 0.20277 | -0.016 | -3.326
-19.5 | -0.696 | 0.19682 | -0.016 | -3.537
-19 | -0.717 | 0.18329 | -0.017 | -3.914
-18.5 | -0.738 | 0.17478 | -0.017 | -4.22
-18 | -0.757 | 0.16418 | -0.017 | -4.609
-17.5 | -0.774 | 0.15324 | -0.018 | -5.053
-17 | -0.79 | 0.14478 | -0.018 | -5.457
-16.5 | -0.804 | 0.13873 | -0.019 | -5.793
-16 | -0.813 | 0.13168 | -0.019 | -6.172
-15.5 | -0.814 | 0.12404 | -0.019 | -6.559
-15 | -0.812 | 0.11562 | -0.02 | -7.025
-14.5 | -0.808 | 0.10949 | -0.02 | -7.379
-14 | -0.801 | 0.104 | -0.021 | -7.705
-13.5 | -0.791 | 0.09736 | -0.022 | -8.127
-13 | -0.778 | 0.09147 | -0.022 | -8.51
-12.5 | -0.763 | 0.08629 | -0.023 | -8.838
-12 | -0.744 | 0.08109 | -0.023 | -9.171
-11.5 | -0.722 | 0.07622 | -0.023 | -9.467
-11 | -0.697 | 0.07156 | -0.024 | -9.736
-10.5 | -0.669 | 0.0671 | -0.024 | -9.965
-10 | -0.638 | 0.06298 | -0.025 | -10.134
-9.5 | -0.605 | 0.05943 | -0.025 | -10.181
-9 | -0.571 | 0.05539 | -0.027 | -10.302
-8.5 | -0.533 | 0.05237 | -0.027 | -10.168
-8 | -0.594 | 0.0141 | -0.054 | -42.121
-7.5 | -0.546 | 0.0134 | -0.055 | -40.766
-7 | -0.496 | 0.0128 | -0.056 | -38.744
-6.5 | -0.444 | 0.01226 | -0.057 | -36.187
-6 | -0.389 | 0.01178 | -0.058 | -33.022
-5.5 | -0.333 | 0.01137 | -0.058 | -29.331
-5 | -0.277 | 0.01099 | -0.059 | -25.178
-4.5 | -0.219 | 0.01027 | -0.06 | -21.319
-4 | -0.16 | 0.01047 | -0.061 | -15.314
-3.5 | -0.101 | 0.00755 | -0.062 | -13.323
-3 | -0.04 | 0.00756 | -0.062 | -5.355
-2.5 | 0.02 | 0.00757 | -0.063 | 2.613
-2 | 0.08 | 0.0076 | -0.064 | 10.548
-1.5 | 0.141 | 0.00762 | -0.064 | 18.477
-1 | 0.201 | 0.00763 | -0.065 | 26.378
-0.5 | 0.262 | 0.00773 | -0.065 | 33.852
0 | 0.322 | 0.00779 | -0.066 | 41.379
0.5 | 0.383 | 0.00784 | -0.067 | 48.809
1 | 0.443 | 0.00792 | -0.067 | 55.926
1.5 | 0.503 | 0.00803 | -0.068 | 62.67
2 | 0.564 | 0.00814 | -0.068 | 69.245
2.5 | 0.622 | 0.00823 | -0.069 | 75.505
3 | 0.681 | 0.00833 | -0.07 | 81.72
3.5 | 0.739 | 0.00846 | -0.07 | 87.342
4 | 0.797 | 0.00862 | -0.071 | 92.462
4.5 | 0.854 | 0.0088 | -0.071 | 96.964
5 | 0.907 | 0.01301 | -0.072 | 69.702
5.5 | 0.957 | 0.01473 | -0.072 | 65.003
6 | 1.006 | 0.01535 | -0.072 | 65.546
6.5 | 1.053 | 0.01601 | -0.073 | 65.779
7 | 1.098 | 0.01676 | -0.073 | 65.509
7.5 | 1.14 | 0.01748 | -0.073 | 65.199
8 | 1.178 | 0.01846 | -0.074 | 63.797
8.5 | 1.213 | 0.01938 | -0.074 | 62.596
9 | 1.245 | 0.02045 | -0.074 | 60.864
9.5 | 1.268 | 0.02171 | -0.074 | 58.413
10 | 1.287 | 0.02306 | -0.074 | 55.839
10.5 | 1.299 | 0.02453 | -0.074 | 52.95
11 | 1.305 | 0.02656 | -0.074 | 49.134
11.5 | 1.111 | 0.07701 | -0.04 | 14.424
12 | 1.114 | 0.08243 | -0.04 | 13.516
12.5 | 1.112 | 0.08842 | -0.038 | 12.572
13 | 1.106 | 0.09373 | -0.037 | 11.804
13.5 | 1.098 | 0.10099 | -0.036 | 10.877
14 | 1.087 | 0.10765 | -0.036 | 10.096
14.5 | 1.072 | 0.11519 | -0.035 | 9.304
15 | 1.055 | 0.12159 | -0.035 | 8.674
15.5 | 1.035 | 0.12641 | -0.034 | 8.184
16 | 1.012 | 0.13533 | -0.035 | 7.478

## 26. Re 500k Mach 0.00 (2)
BIGFOIL.COM POLAR EXPORT
NACA64-314
NACA64-314 |  |  |  | Cl Max: | 1.2928 | at alpha= | 14.5 | deg
XFOIL ncrit=9 |  |  |  | L/D Max: | 92.3735 | at alpha= | 5 | deg
Re: | 500000 |  |  | Cd Min: | 0.24061 | at alpha= | 19.5 | deg
Mach: | 0 |  |  | Cl=0 at alpha= | -2.2768 | deg
|  |  |  | @ Cl=0.1, Cd= | 0.0078559
|  |  |  | @ Cl=0.4, Cd= | 0.0080659
|  |  |  | @ Cl=0.6, Cd= | 0.0083625
alpha (deg) | Cl | Cd | Cm | Cl/Cd
-16 | -0.5399 | 0.16725 | -0.0082 | -3.2281
-15.5 | -0.5238 | 0.1615 | -0.0106 | -3.2433
-15 | -0.5137 | 0.15414 | -0.0141 | -3.3327
-14.5 | -0.5226 | 0.14057 | -0.0228 | -3.7177
-14 | -0.5255 | 0.12987 | -0.0265 | -4.0464
-13.5 | -0.5116 | 0.1247 | -0.0279 | -4.1026
-13 | -0.5039 | 0.11786 | -0.0306 | -4.2754
-12.5 | -0.7505 | 0.05576 | -0.0676 | -13.4595
-12 | -0.7918 | 0.04698 | -0.0689 | -16.854
-11.5 | -0.8271 | 0.04071 | -0.0655 | -20.3169
-11 | -0.8491 | 0.03593 | -0.0589 | -23.6321
-10 | -0.8003 | 0.02759 | -0.0566 | -29.0069
-9.5 | -0.7418 | 0.0228 | -0.0602 | -32.5351
-9 | -0.6766 | 0.02072 | -0.064 | -32.6544
-8.5 | -0.6174 | 0.0188 | -0.0658 | -32.8404
-8 | -0.5704 | 0.01747 | -0.0648 | -32.6503
-7.5 | -0.5298 | 0.01565 | -0.0628 | -33.853
-7 | -0.4853 | 0.0147 | -0.0614 | -33.0136
-6.5 | -0.4386 | 0.01385 | -0.0602 | -31.6679
-6 | -0.3935 | 0.01265 | -0.0589 | -31.1067
-5.5 | -0.3427 | 0.01205 | -0.0584 | -28.4398
-5 | -0.2921 | 0.01123 | -0.0579 | -26.0107
-4.5 | -0.242 | 0.01013 | -0.0576 | -23.8894
-4 | -0.1954 | 0.00802 | -0.0579 | -24.3641
-3.5 | -0.1395 | 0.00777 | -0.0581 | -17.9537
-3 | -0.0825 | 0.00773 | -0.0584 | -10.6727
-2.5 | -0.0254 | 0.00775 | -0.0586 | -3.2774
-2 | 0.0315 | 0.00783 | -0.0587 | 4.023
-1.5 | 0.0887 | 0.00785 | -0.059 | 11.2994
-1 | 0.1465 | 0.00788 | -0.0594 | 18.5914
-0.5 | 0.204 | 0.00788 | -0.0598 | 25.8883
0 | 0.2618 | 0.00792 | -0.0603 | 33.0556
0.5 | 0.3197 | 0.00797 | -0.0608 | 40.1129
1 | 0.3771 | 0.00803 | -0.0612 | 46.9614
1.5 | 0.4345 | 0.00812 | -0.0616 | 53.5099
2 | 0.492 | 0.00819 | -0.062 | 60.0733
2.5 | 0.549 | 0.00829 | -0.0623 | 66.2244
3 | 0.6053 | 0.00837 | -0.0624 | 72.3178
3.5 | 0.6602 | 0.00842 | -0.0622 | 78.4086
4 | 0.7146 | 0.0085 | -0.0619 | 84.0706
4.5 | 0.7688 | 0.00866 | -0.0616 | 88.776
5 | 0.8212 | 0.00889 | -0.061 | 92.3735
5.5 | 0.8665 | 0.0096 | -0.0593 | 90.2604
6.5 | 0.9217 | 0.0139 | -0.0515 | 66.3094
7 | 0.9543 | 0.01507 | -0.0478 | 63.3245
7.5 | 0.9772 | 0.01603 | -0.0419 | 60.9607
8 | 1.0126 | 0.01695 | -0.0391 | 59.7404
8.5 | 1.0397 | 0.01862 | -0.0357 | 55.8378
9 | 1.0696 | 0.0201 | -0.0329 | 53.2139
9.5 | 1.0932 | 0.02207 | -0.0297 | 49.5333
10 | 1.1133 | 0.02456 | -0.0266 | 45.3298
10.5 | 1.141 | 0.0266 | -0.0245 | 42.8947
11 | 1.1667 | 0.02892 | -0.0224 | 40.3423
11.5 | 1.1903 | 0.03179 | -0.0204 | 37.4426
12 | 1.2158 | 0.03469 | -0.0186 | 35.0476
12.5 | 1.2394 | 0.03755 | -0.0171 | 33.0067
13 | 1.26 | 0.04077 | -0.0157 | 30.9051
13.5 | 1.2771 | 0.04425 | -0.0147 | 28.861
14 | 1.292 | 0.04927 | -0.0135 | 26.2229
14.5 | 1.2928 | 0.05432 | -0.0131 | 23.7997
15 | 1.2889 | 0.06061 | -0.0134 | 21.2655
15.5 | 1.2783 | 0.06826 | -0.0147 | 18.7269
16 | 1.2607 | 0.07759 | -0.0174 | 16.2482
16.5 | 1.2379 | 0.08844 | -0.0219 | 13.9971
17 | 1.2074 | 0.10177 | -0.0286 | 11.864
17.5 | 1.1419 | 0.12433 | -0.0422 | 9.1844
18 | 0.9188 | 0.21137 | -0.0906 | 4.3469
18.5 | 0.9276 | 0.22115 | -0.0957 | 4.1944
19 | 0.9308 | 0.23453 | -0.1048 | 3.9688
19.5 | 0.9475 | 0.24061 | -0.1088 | 3.9379

## 27. Re 500k Mach 0.10 (1)
BIGFOIL.COM POLAR EXPORT
NACA64-314
NACA64-314 |  |  |  | Cl Max: | 1.292 | at alpha= | 10.5 | deg
JavaFoil+Calcfoil stall+Eppler ext transition |  |  |  | L/D Max: | 96.799 | at alpha= | 4.5 | deg
Re: | 500000 |  |  | Cd Min: | 0.00754 | at alpha= | -3.5 | deg
Mach: | 0.1 |  |  | Cl=0 at alpha= | -2.6639 | deg
|  |  |  | @ Cl=0.1, Cd= | 0.0076063
|  |  |  | @ Cl=0.4, Cd= | 0.00787
|  |  |  | @ Cl=0.6, Cd= | 0.0082183
alpha (deg) | Cl | Cd | Cm | Cl/Cd
-20 | -0.623 | 0.21322 | -0.016 | -2.923
-19.5 | -0.648 | 0.19973 | -0.016 | -3.246
-19 | -0.673 | 0.19013 | -0.017 | -3.539
-18.5 | -0.697 | 0.17868 | -0.017 | -3.9
-18 | -0.719 | 0.16926 | -0.017 | -4.25
-17.5 | -0.741 | 0.16117 | -0.018 | -4.597
-17 | -0.76 | 0.15105 | -0.018 | -5.034
-16.5 | -0.777 | 0.1397 | -0.018 | -5.565
-16 | -0.79 | 0.13416 | -0.019 | -5.889
-15.5 | -0.794 | 0.12372 | -0.019 | -6.418
-15 | -0.796 | 0.11904 | -0.02 | -6.683
-14.5 | -0.794 | 0.11102 | -0.021 | -7.153
-14 | -0.789 | 0.10406 | -0.021 | -7.587
-13.5 | -0.782 | 0.09852 | -0.021 | -7.936
-13 | -0.771 | 0.0926 | -0.022 | -8.325
-12.5 | -0.757 | 0.08716 | -0.022 | -8.685
-12 | -0.74 | 0.08169 | -0.023 | -9.054
-11.5 | -0.719 | 0.077 | -0.024 | -9.341
-11 | -0.695 | 0.07189 | -0.024 | -9.668
-10.5 | -0.668 | 0.06747 | -0.024 | -9.902
-10 | -0.638 | 0.06354 | -0.025 | -10.048
-9.5 | -0.606 | 0.05946 | -0.026 | -10.194
-9 | -0.571 | 0.05568 | -0.027 | -10.259
-8.5 | -0.534 | 0.05253 | -0.027 | -10.159
-8 | -0.596 | 0.01421 | -0.054 | -41.92
-7.5 | -0.548 | 0.0135 | -0.055 | -40.58
-7 | -0.498 | 0.01289 | -0.056 | -38.614
-6.5 | -0.445 | 0.01233 | -0.057 | -36.1
-6 | -0.391 | 0.01185 | -0.058 | -32.975
-5.5 | -0.335 | 0.01142 | -0.059 | -29.31
-5 | -0.278 | 0.01103 | -0.059 | -25.186
-4.5 | -0.22 | 0.00999 | -0.06 | -22.014
-4 | -0.161 | 0.01056 | -0.061 | -15.255
-3.5 | -0.101 | 0.00754 | -0.062 | -13.41
-3 | -0.041 | 0.00755 | -0.063 | -5.389
-2.5 | 0.02 | 0.00758 | -0.063 | 2.622
-2 | 0.081 | 0.0076 | -0.064 | 10.604
-1.5 | 0.141 | 0.00762 | -0.065 | 18.577
-1 | 0.202 | 0.00768 | -0.065 | 26.334
-0.5 | 0.263 | 0.00773 | -0.066 | 34.04
0 | 0.324 | 0.00779 | -0.066 | 41.586
0.5 | 0.385 | 0.00784 | -0.067 | 49.032
1 | 0.445 | 0.00796 | -0.068 | 55.961
1.5 | 0.506 | 0.00804 | -0.068 | 62.923
2 | 0.567 | 0.00815 | -0.069 | 69.534
2.5 | 0.625 | 0.00827 | -0.069 | 75.528
3 | 0.684 | 0.0084 | -0.07 | 81.389
3.5 | 0.743 | 0.00855 | -0.071 | 86.902
4 | 0.801 | 0.0087 | -0.071 | 92.068
4.5 | 0.858 | 0.00886 | -0.072 | 96.799
5 | 0.91 | 0.0131 | -0.072 | 69.504
5.5 | 0.961 | 0.01481 | -0.072 | 64.884
6 | 1.01 | 0.01546 | -0.073 | 65.346
6.5 | 1.057 | 0.01613 | -0.073 | 65.524
7 | 1.101 | 0.01689 | -0.073 | 65.191
7.5 | 1.142 | 0.01763 | -0.074 | 64.804
8 | 1.18 | 0.01865 | -0.074 | 63.291
8.5 | 1.215 | 0.01959 | -0.074 | 62.019
9 | 1.245 | 0.02078 | -0.074 | 59.924
9.5 | 1.268 | 0.02197 | -0.075 | 57.717
10 | 1.285 | 0.02337 | -0.075 | 54.983
10.5 | 1.292 | 0.02529 | -0.074 | 51.069
11 | 1.28 | 0.0291 | -0.073 | 44
11.5 | 1.102 | 0.07785 | -0.038 | 14.154
12 | 1.103 | 0.08313 | -0.038 | 13.269
12.5 | 1.099 | 0.08869 | -0.037 | 12.39
13 | 1.09 | 0.09532 | -0.035 | 11.44
13.5 | 1.079 | 0.10157 | -0.035 | 10.622
14 | 1.064 | 0.10764 | -0.035 | 9.885
14.5 | 1.046 | 0.11514 | -0.035 | 9.081
15 | 1.024 | 0.12441 | -0.034 | 8.233
15.5 | 1.001 | 0.13013 | -0.035 | 7.691

## 28. Re 500k Mach 0.10 (2)
BIGFOIL.COM POLAR EXPORT
NACA64-314
NACA64-314 |  |  |  | Cl Max: | 1.2797 | at alpha= | 14 | deg
XFOIL ncrit=9 |  |  |  | L/D Max: | 92.257 | at alpha= | 5 | deg
Re: | 500000 |  |  | Cd Min: | 0.23579 | at alpha= | 19 | deg
Mach: | 0.1 |  |  | Cl=0 at alpha= | -2.2744 | deg
|  |  |  | @ Cl=0.1, Cd= | 0.0078919
|  |  |  | @ Cl=0.4, Cd= | 0.0080899
|  |  |  | @ Cl=0.6, Cd= | 0.008396
alpha (deg) | Cl | Cd | Cm | Cl/Cd
-15.5 | -0.5226 | 0.16229 | -0.0104 | -3.2202
-15 | -0.5122 | 0.1549 | -0.014 | -3.3066
-14.5 | -0.5204 | 0.14163 | -0.0226 | -3.6744
-14 | -0.5218 | 0.13124 | -0.0261 | -3.9759
-13.5 | -0.5074 | 0.12606 | -0.0275 | -4.0251
-13 | -0.4991 | 0.11925 | -0.0302 | -4.1853
-12.5 | -0.7225 | 0.05935 | -0.0666 | -12.1735
-12 | -0.7645 | 0.04962 | -0.0694 | -15.4071
-11.5 | -0.8012 | 0.04251 | -0.068 | -18.8473
-11 | -0.8314 | 0.03762 | -0.0617 | -22.0999
-10.5 | -0.8464 | 0.03345 | -0.0545 | -25.3034
-10 | -0.801 | 0.02855 | -0.0575 | -28.056
-9.5 | -0.7437 | 0.02348 | -0.0613 | -31.6738
-9 | -0.6787 | 0.02116 | -0.065 | -32.0747
-8.5 | -0.6195 | 0.01914 | -0.0668 | -32.3668
-8 | -0.5729 | 0.01769 | -0.0656 | -32.3855
-7.5 | -0.5315 | 0.0159 | -0.0635 | -33.4277
-7 | -0.4874 | 0.01485 | -0.062 | -32.8215
-6.5 | -0.4408 | 0.01396 | -0.0607 | -31.5759
-6 | -0.3956 | 0.01275 | -0.0594 | -31.0275
-5.5 | -0.3448 | 0.01211 | -0.0588 | -28.4723
-5 | -0.294 | 0.01128 | -0.0582 | -26.0638
-4.5 | -0.2431 | 0.01027 | -0.0579 | -23.6709
-4 | -0.1966 | 0.0081 | -0.0582 | -24.2716
-3.5 | -0.1407 | 0.00779 | -0.0584 | -18.0616
-3 | -0.0833 | 0.00775 | -0.0586 | -10.7484
-2.5 | -0.0259 | 0.00777 | -0.0589 | -3.3333
-2 | 0.0315 | 0.00787 | -0.059 | 4.0025
-1.5 | 0.089 | 0.00789 | -0.0592 | 11.2801
-1 | 0.1471 | 0.0079 | -0.0596 | 18.6203
-0.5 | 0.2049 | 0.0079 | -0.0601 | 25.9367
0 | 0.2631 | 0.00796 | -0.0605 | 33.0528
0.5 | 0.3212 | 0.00799 | -0.061 | 40.2003
1 | 0.379 | 0.00805 | -0.0614 | 47.0807
1.5 | 0.4369 | 0.00816 | -0.0618 | 53.5417
2 | 0.4947 | 0.00822 | -0.0623 | 60.1825
2.5 | 0.5521 | 0.00832 | -0.0625 | 66.3582
3 | 0.6088 | 0.00841 | -0.0627 | 72.39
3.5 | 0.664 | 0.00847 | -0.0624 | 78.3943
4 | 0.7187 | 0.00854 | -0.0621 | 84.1569
4.5 | 0.7734 | 0.00869 | -0.0618 | 88.9988
5 | 0.8257 | 0.00895 | -0.0611 | 92.257
5.5 | 0.8695 | 0.0098 | -0.0591 | 88.7245
6.5 | 0.9245 | 0.0141 | -0.0511 | 65.5674
7 | 0.9575 | 0.01521 | -0.0473 | 62.952
7.5 | 0.9798 | 0.01618 | -0.0413 | 60.5562
8 | 1.0126 | 0.01717 | -0.038 | 58.975
8.5 | 1.0392 | 0.0189 | -0.0345 | 54.9841
9 | 1.0684 | 0.02049 | -0.0316 | 52.1425
9.5 | 1.0904 | 0.02265 | -0.0284 | 48.1413
10 | 1.1122 | 0.02512 | -0.0254 | 44.2755
10.5 | 1.1397 | 0.02728 | -0.0233 | 41.7779
11 | 1.1654 | 0.0297 | -0.0213 | 39.2391
11.5 | 1.1905 | 0.03311 | -0.0191 | 35.9559
12 | 1.2147 | 0.03567 | -0.0175 | 34.0538
12.5 | 1.2376 | 0.03876 | -0.0159 | 31.9298
13 | 1.2563 | 0.04224 | -0.0146 | 29.742
13.5 | 1.2717 | 0.04602 | -0.0136 | 27.6336
14 | 1.2797 | 0.05165 | -0.0126 | 24.7764
14.5 | 1.2764 | 0.0575 | -0.0125 | 22.1983
15 | 1.2664 | 0.06489 | -0.0134 | 19.5161
15.5 | 1.2486 | 0.07396 | -0.0157 | 16.8821
16 | 1.2217 | 0.08535 | -0.0201 | 14.314
16.5 | 1.1863 | 0.0994 | -0.027 | 11.9346
17 | 1.1332 | 0.11895 | -0.0386 | 9.5267
17.5 | 0.8997 | 0.20861 | -0.089 | 4.3128
18 | 0.9203 | 0.21272 | -0.0916 | 4.3263
18.5 | 0.9288 | 0.22293 | -0.097 | 4.1663
19 | 0.9331 | 0.23579 | -0.1059 | 3.9573

## 29. Re 500k Mach 0.25 (1)
BIGFOIL.COM POLAR EXPORT
NACA64-314
NACA64-314 |  |  |  | Cl Max: | 1.255 | at alpha= | 9.5 | deg
JavaFoil+Calcfoil stall+Eppler ext transition |  |  |  | L/D Max: | 92.861 | at alpha= | 4 | deg
Re: | 500000 |  |  | Cd Min: | 0.00765 | at alpha= | -3 | deg
Mach: | 0.25 |  |  | Cl=0 at alpha= | -2.6613 | deg
|  |  |  | @ Cl=0.1, Cd= | 0.0077182
|  |  |  | @ Cl=0.4, Cd= | 0.0079671
|  |  |  | @ Cl=0.6, Cd= | 0.008302
alpha (deg) | Cl | Cd | Cm | Cl/Cd
-17.5 | -0.432 | 0.20856 | -0.017 | -2.071
-17 | -0.49 | 0.19162 | -0.017 | -2.557
-16.5 | -0.544 | 0.17314 | -0.017 | -3.14
-16 | -0.589 | 0.15671 | -0.018 | -3.76
-15.5 | -0.621 | 0.14503 | -0.018 | -4.282
-15 | -0.648 | 0.13442 | -0.019 | -4.823
-14.5 | -0.671 | 0.12195 | -0.02 | -5.498
-14 | -0.688 | 0.11408 | -0.02 | -6.031
-13.5 | -0.7 | 0.10647 | -0.021 | -6.575
-13 | -0.707 | 0.09932 | -0.021 | -7.114
-12.5 | -0.708 | 0.09195 | -0.022 | -7.698
-12 | -0.703 | 0.0865 | -0.023 | -8.133
-11.5 | -0.694 | 0.0804 | -0.023 | -8.63
-11 | -0.679 | 0.07566 | -0.024 | -8.978
-10.5 | -0.66 | 0.07046 | -0.025 | -9.364
-10 | -0.635 | 0.06538 | -0.024 | -9.711
-9.5 | -0.607 | 0.06134 | -0.025 | -9.895
-9 | -0.576 | 0.05732 | -0.026 | -10.04
-8.5 | -0.541 | 0.0535 | -0.027 | -10.106
-8 | -0.502 | 0.05015 | -0.028 | -10.019
-7.5 | -0.556 | 0.01398 | -0.056 | -39.79
-7 | -0.507 | 0.01345 | -0.057 | -37.657
-6.5 | -0.454 | 0.01283 | -0.058 | -35.384
-6 | -0.399 | 0.01225 | -0.059 | -32.562
-5.5 | -0.342 | 0.01172 | -0.06 | -29.2
-5 | -0.284 | 0.0113 | -0.061 | -25.136
-4.5 | -0.225 | 0.01094 | -0.062 | -20.543
-4 | -0.165 | 0.01066 | -0.063 | -15.45
-3.5 | -0.104 | 0.01044 | -0.064 | -9.94
-3 | -0.042 | 0.00765 | -0.064 | -5.464
-2.5 | 0.02 | 0.00768 | -0.065 | 2.662
-2 | 0.083 | 0.00771 | -0.066 | 10.733
-1.5 | 0.145 | 0.00774 | -0.066 | 18.795
-1 | 0.208 | 0.00776 | -0.067 | 26.782
-0.5 | 0.27 | 0.00786 | -0.068 | 34.396
0 | 0.333 | 0.0079 | -0.068 | 42.123
0.5 | 0.395 | 0.00796 | -0.069 | 49.645
1 | 0.458 | 0.00805 | -0.069 | 56.876
1.5 | 0.52 | 0.00817 | -0.07 | 63.648
2 | 0.582 | 0.00826 | -0.071 | 70.475
2.5 | 0.642 | 0.0084 | -0.071 | 76.418
3 | 0.703 | 0.00853 | -0.072 | 82.344
3.5 | 0.763 | 0.00869 | -0.073 | 87.768
4 | 0.822 | 0.00885 | -0.073 | 92.861
4.5 | 0.877 | 0.01299 | -0.073 | 67.484
5 | 0.93 | 0.01472 | -0.074 | 63.214
5.5 | 0.982 | 0.01538 | -0.074 | 63.824
6 | 1.031 | 0.01606 | -0.074 | 64.152
6.5 | 1.076 | 0.01687 | -0.075 | 63.806
7 | 1.119 | 0.01778 | -0.075 | 62.93
7.5 | 1.157 | 0.01864 | -0.075 | 62.098
8 | 1.192 | 0.01981 | -0.076 | 60.158
8.5 | 1.221 | 0.02094 | -0.076 | 58.306
9 | 1.244 | 0.02234 | -0.076 | 55.701
9.5 | 1.255 | 0.02381 | -0.076 | 52.705
10 | 1.061 | 0.06653 | -0.04 | 15.946
10.5 | 1.06 | 0.07183 | -0.038 | 14.763
11 | 1.054 | 0.07718 | -0.038 | 13.661
11.5 | 1.04 | 0.08238 | -0.036 | 12.627
12 | 1.019 | 0.09006 | -0.035 | 11.319
12.5 | 0.992 | 0.0977 | -0.034 | 10.151
13 | 0.957 | 0.10408 | -0.033 | 9.192
13.5 | 0.916 | 0.11583 | -0.034 | 7.905
14 | 0.868 | 0.12402 | -0.034 | 6.998
14.5 | 0.814 | 0.13592 | -0.033 | 5.99

## 30. Re 500k Mach 0.25 (2)
BIGFOIL.COM POLAR EXPORT
NACA64-314
NACA64-314 |  |  |  | Cl Max: | 1.2109 | at alpha= | 13 | deg
XFOIL ncrit=9 |  |  |  | L/D Max: | 92.256 | at alpha= | 5 | deg
Re: | 500000 |  |  | Cd Min: | 0.21998 | at alpha= | 18 | deg
Mach: | 0.25 |  |  | Cl=0 at alpha= | -2.2584 | deg
|  |  |  | @ Cl=0.1, Cd= | 0.0080408
|  |  |  | @ Cl=0.4, Cd= | 0.0082268
|  |  |  | @ Cl=0.6, Cd= | 0.0085472
alpha (deg) | Cl | Cd | Cm | Cl/Cd
-15 | -0.5067 | 0.15865 | -0.0135 | -3.1938
-14.5 | -0.5113 | 0.14664 | -0.0217 | -3.4868
-14 | -0.5054 | 0.13764 | -0.0245 | -3.6719
-13.5 | -0.4889 | 0.13232 | -0.0259 | -3.6948
-13 | -0.4792 | 0.12536 | -0.0287 | -3.8226
-12.5 | -0.4923 | 0.11118 | -0.0379 | -4.428
-12 | -0.5207 | 0.0922 | -0.0497 | -5.6475
-11.5 | -0.6819 | 0.05451 | -0.0699 | -12.5096
-11 | -0.7178 | 0.0461 | -0.072 | -15.5705
-10.5 | -0.7497 | 0.03988 | -0.0698 | -18.7989
-10 | -0.7827 | 0.03607 | -0.0619 | -21.6995
-9.5 | -0.7433 | 0.02897 | -0.0669 | -25.6576
-9 | -0.6861 | 0.02409 | -0.0707 | -28.4807
-8.5 | -0.6309 | 0.02138 | -0.0718 | -29.5089
-8 | -0.5848 | 0.01923 | -0.0701 | -30.4108
-7.5 | -0.5393 | 0.01778 | -0.068 | -30.3318
-7 | -0.4979 | 0.01577 | -0.0656 | -31.5726
-6.5 | -0.4514 | 0.01469 | -0.0638 | -30.7284
-6 | -0.405 | 0.01351 | -0.0621 | -29.9778
-5.5 | -0.3556 | 0.01255 | -0.061 | -28.3347
-5 | -0.304 | 0.01166 | -0.0602 | -26.072
-4.5 | -0.2503 | 0.01089 | -0.0597 | -22.9844
-4 | -0.2014 | 0.00905 | -0.0596 | -22.2541
-3.5 | -0.1474 | 0.00793 | -0.0599 | -18.5876
-3 | -0.0881 | 0.00786 | -0.06 | -11.2087
-2.5 | -0.0286 | 0.00786 | -0.0603 | -3.6387
-2 | 0.0306 | 0.00796 | -0.0603 | 3.8442
-1.5 | 0.0902 | 0.00804 | -0.0606 | 11.2189
-0.5 | 0.2101 | 0.00805 | -0.0614 | 26.0994
0 | 0.2701 | 0.00809 | -0.0619 | 33.3869
0.5 | 0.3299 | 0.00815 | -0.0623 | 40.4785
1 | 0.3899 | 0.00821 | -0.0628 | 47.4909
1.5 | 0.45 | 0.00831 | -0.0633 | 54.1516
2 | 0.5098 | 0.00845 | -0.0637 | 60.3314
2.5 | 0.5689 | 0.00851 | -0.0639 | 66.8508
3 | 0.6274 | 0.00858 | -0.0639 | 73.1235
3.5 | 0.6845 | 0.00862 | -0.0635 | 79.4084
4 | 0.7409 | 0.00872 | -0.063 | 84.9656
4.5 | 0.7971 | 0.0089 | -0.0624 | 89.5618
5 | 0.8506 | 0.00922 | -0.0614 | 92.256
5.5 | 0.8829 | 0.01107 | -0.0575 | 79.7561
6 | 0.9074 | 0.01345 | -0.0528 | 67.4647
6.5 | 0.9385 | 0.015 | -0.0485 | 62.5667
7 | 0.9695 | 0.01616 | -0.0439 | 59.9938
7.5 | 0.9816 | 0.01709 | -0.0356 | 57.4371
8 | 1.0074 | 0.01875 | -0.0317 | 53.728
8.5 | 1.0342 | 0.02077 | -0.0285 | 49.793
9 | 1.0604 | 0.02295 | -0.0256 | 46.2048
9.5 | 1.0761 | 0.02619 | -0.0221 | 41.0882
10 | 1.1064 | 0.02849 | -0.0199 | 38.8347
10.5 | 1.1337 | 0.03121 | -0.0177 | 36.3249
11 | 1.1593 | 0.03428 | -0.0157 | 33.8186
11.5 | 1.1825 | 0.03821 | -0.0135 | 30.9474
12 | 1.1993 | 0.04232 | -0.0117 | 28.3388
12.5 | 1.2086 | 0.04736 | -0.0103 | 25.5194
13 | 1.2109 | 0.05309 | -0.0097 | 22.8084
13.5 | 1.206 | 0.05978 | -0.0102 | 20.174
14 | 1.1848 | 0.06939 | -0.0121 | 17.0745
14.5 | 1.1557 | 0.08078 | -0.0166 | 14.3068
15 | 1.1211 | 0.0946 | -0.0236 | 11.851
15.5 | 1.0808 | 0.11137 | -0.0337 | 9.7046
16 | 1.0366 | 0.13145 | -0.047 | 7.8859
16.5 | 0.9018 | 0.18744 | -0.0788 | 4.8111
17 | 0.8927 | 0.20779 | -0.0896 | 4.2962
17.5 | 0.9072 | 0.2159 | -0.0947 | 4.2019
18 | 0.9302 | 0.21998 | -0.0969 | 4.2286

## 31. Re 500k Mach 0.50 (1)
BIGFOIL.COM POLAR EXPORT
NACA64-314
NACA64-314 |  |  |  | Cl Max: | 1.227 | at alpha= | 20 | deg
JavaFoil+Calcfoil stall+Eppler ext transition |  |  |  | L/D Max: | 89.468 | at alpha= | 3.5 | deg
Re: | 500000 |  |  | Cd Min: | 0.00808 | at alpha= | -2 | deg
Mach: | 0.5 |  |  | Cl=0 at alpha= | -2.6643 | deg
|  |  |  | @ Cl=0.1, Cd= | 0.008084
|  |  |  | @ Cl=0.4, Cd= | 0.008346
|  |  |  | @ Cl=0.6, Cd= | 0.0087461
alpha (deg) | Cl | Cd | Cm | Cl/Cd
-20 | -0.953 | 0.2257 | -0.026 | -4.222
-19.5 | -0.926 | 0.21533 | -0.026 | -4.302
-19 | -0.9 | 0.21171 | -0.027 | -4.25
-18.5 | -0.873 | 0.21168 | -0.027 | -4.125
-18 | -0.844 | 0.20404 | -0.026 | -4.135
-17.5 | -0.817 | 0.19574 | -0.026 | -4.172
-17 | -0.79 | 0.19363 | -0.027 | -4.079
-16.5 | -0.763 | 0.18973 | -0.027 | -4.02
-16 | -0.735 | 0.18042 | -0.027 | -4.076
-15.5 | -0.707 | 0.16687 | -0.026 | -4.237
-15 | -0.68 | 0.16324 | -0.026 | -4.165
-14.5 | -0.653 | 0.15889 | -0.027 | -4.109
-14 | -0.626 | 0.15471 | -0.027 | -4.044
-13.5 | -0.598 | 0.15261 | -0.027 | -3.918
-13 | -0.57 | 0.14325 | -0.026 | -3.977
-12.5 | -0.543 | 0.17981 | -0.026 | -3.017
-12 | -0.515 | 0.12858 | -0.027 | -4.008
-11.5 | -0.488 | 0.1252 | -0.027 | -3.897
-11 | -0.461 | 0.12723 | -0.027 | -3.62
-10.5 | -0.432 | 0.11486 | -0.025 | -3.764
-10 | -0.405 | 0.10846 | -0.025 | -3.733
-9.5 | -0.377 | 0.10623 | -0.026 | -3.553
-9 | -0.35 | 0.09923 | -0.026 | -3.527
-8.5 | -0.36 | 0.07917 | -0.024 | -4.55
-8 | -0.481 | 0.05782 | -0.027 | -8.324
-7.5 | -0.473 | 0.05191 | -0.028 | -9.117
-7 | -0.444 | 0.04793 | -0.029 | -9.266
-6.5 | -0.405 | 0.04428 | -0.033 | -9.153
-6 | -0.43 | 0.01428 | -0.065 | -30.127
-5.5 | -0.372 | 0.0135 | -0.066 | -27.542
-5 | -0.31 | 0.01278 | -0.067 | -24.273
-4.5 | -0.246 | 0.01217 | -0.068 | -20.249
-4 | -0.181 | 0.01167 | -0.069 | -15.504
-3.5 | -0.114 | 0.01129 | -0.07 | -10.103
-3 | -0.047 | 0.00812 | -0.072 | -5.747
-2.5 | 0.023 | 0.00809 | -0.073 | 2.82
-2 | 0.093 | 0.00808 | -0.073 | 11.451
-1.5 | 0.163 | 0.00812 | -0.074 | 20.03
-1 | 0.232 | 0.00819 | -0.075 | 28.375
-0.5 | 0.302 | 0.00825 | -0.076 | 36.605
0 | 0.372 | 0.00831 | -0.076 | 44.764
0.5 | 0.442 | 0.0084 | -0.077 | 52.62
1 | 0.512 | 0.00857 | -0.078 | 59.689
1.5 | 0.581 | 0.0087 | -0.078 | 66.82
2 | 0.651 | 0.00887 | -0.079 | 73.397
2.5 | 0.717 | 0.00906 | -0.08 | 79.072
3 | 0.784 | 0.00922 | -0.08 | 84.976
3.5 | 0.849 | 0.00949 | -0.081 | 89.468
4 | 0.902 | 0.01545 | -0.081 | 58.365
4.5 | 0.96 | 0.01633 | -0.081 | 58.777
5 | 1.013 | 0.01733 | -0.081 | 58.465
5.5 | 1.061 | 0.01841 | -0.082 | 57.604
6 | 1.099 | 0.01973 | -0.082 | 55.71
6.5 | 1.125 | 0.0212 | -0.082 | 53.073
7 | 1.13 | 0.0229 | -0.082 | 49.355
7.5 | 0.918 | 0.05498 | -0.037 | 16.701
8 | 0.775 | 0.06687 | -0.031 | 11.583
8.5 | 0.611 | 0.09492 | -0.032 | 6.436
9 | 0.638 | 0.10982 | -0.036 | 5.814
9.5 | 0.665 | 0.10962 | -0.036 | 6.069
10 | 0.692 | 0.11525 | -0.036 | 6.005
10.5 | 0.72 | 0.12306 | -0.04 | 5.851
11 | 0.747 | 0.1216 | -0.041 | 6.14
11.5 | 0.773 | 0.12668 | -0.041 | 6.103
12 | 0.8 | 0.13283 | -0.041 | 6.021
12.5 | 0.828 | 0.14197 | -0.045 | 5.835
13 | 0.854 | 0.14984 | -0.045 | 5.702
13.5 | 0.881 | 0.15061 | -0.045 | 5.848
14 | 0.907 | 0.15674 | -0.046 | 5.79
14.5 | 0.936 | 0.16628 | -0.049 | 5.627
15 | 0.962 | 0.17374 | -0.049 | 5.536
15.5 | 0.988 | 0.17589 | -0.05 | 5.618
16 | 1.015 | 0.18575 | -0.051 | 5.465
16.5 | 1.043 | 0.19474 | -0.053 | 5.355
17 | 1.069 | 0.20216 | -0.053 | 5.287
17.5 | 1.095 | 0.20814 | -0.054 | 5.26
18 | 1.122 | 0.21416 | -0.055 | 5.238
18.5 | 1.15 | 0.21341 | -0.057 | 5.388
19 | 1.175 | 0.22706 | -0.057 | 5.176
19.5 | 1.201 | 0.23432 | -0.057 | 5.125
20 | 1.227 | 0.23908 | -0.058 | 5.132

## 32. Re 500k Mach 0.50 (2)
BIGFOIL.COM POLAR EXPORT
NACA64-314
NACA64-314 |  |  |  | Cl Max: | 1.0734 | at alpha= | 20 | deg
XFOIL ncrit=9 |  |  |  | L/D Max: | 90.1705 | at alpha= | 4.5 | deg
Re: | 500000 |  |  | Cd Min: | 0.2905 | at alpha= | 20 | deg
Mach: | 0.5 |  |  | Cl=0 at alpha= | -2.193 | deg
|  |  |  | @ Cl=0.1, Cd= | 0.0086792
|  |  |  | @ Cl=0.4, Cd= | 0.0088892
|  |  |  | @ Cl=0.6, Cd= | 0.0092855
alpha (deg) | Cl | Cd | Cm | Cl/Cd
-20 | -0.7011 | 0.25338 | 0.0337 | -2.767
-19.5 | -0.6788 | 0.246 | 0.0293 | -2.7593
-19 | -0.6582 | 0.23734 | 0.0235 | -2.7732
-18.5 | -0.6445 | 0.22873 | 0.0162 | -2.8177
-18 | -0.6165 | 0.22068 | 0.0143 | -2.7936
-17.5 | -0.5948 | 0.21336 | 0.0102 | -2.7878
-17 | -0.584 | 0.2043 | 0.0023 | -2.8585
-16.5 | -0.5614 | 0.19545 | -0.0009 | -2.8723
-16 | -0.5372 | 0.1886 | -0.0036 | -2.8484
-15.5 | -0.5176 | 0.18104 | -0.0077 | -2.859
-15 | -0.512 | 0.17149 | -0.0157 | -2.9856
-14.5 | -0.4944 | 0.1626 | -0.0189 | -3.0406
-14 | -0.4706 | 0.15594 | -0.0207 | -3.0178
-13.5 | -0.4529 | 0.14876 | -0.0239 | -3.0445
-13 | -0.4514 | 0.13858 | -0.0316 | -3.2573
-12.5 | -0.4439 | 0.12896 | -0.0367 | -3.4422
-12 | -0.4314 | 0.12115 | -0.0381 | -3.5609
-11.5 | -0.4188 | 0.11398 | -0.0405 | -3.6743
-11 | -0.4314 | 0.09972 | -0.0472 | -4.3261
-10.5 | -0.4361 | 0.0899 | -0.0517 | -4.8509
-10 | -0.4549 | 0.07662 | -0.0589 | -5.9371
-9.5 | -0.4865 | 0.06184 | -0.0687 | -7.8671
-9 | -0.524 | 0.05087 | -0.0751 | -10.3008
-8.5 | -0.525 | 0.03736 | -0.0934 | -14.0525
-8 | -0.5278 | 0.03001 | -0.0966 | -17.5875
-7.5 | -0.5359 | 0.02584 | -0.0903 | -20.7392
-7 | -0.5176 | 0.02193 | -0.085 | -23.6024
-6.5 | -0.4786 | 0.0192 | -0.0811 | -24.9271
-6 | -0.4309 | 0.01703 | -0.0775 | -25.3024
-5.5 | -0.3831 | 0.01531 | -0.074 | -25.0229
-5 | -0.3355 | 0.01381 | -0.0709 | -24.294
-4.5 | -0.2825 | 0.01258 | -0.0686 | -22.4563
-4 | -0.2241 | 0.01161 | -0.0672 | -19.3023
-3.5 | -0.1685 | 0.01002 | -0.0664 | -16.8164
-3 | -0.1104 | 0.00841 | -0.0664 | -13.1272
-2.5 | -0.042 | 0.0084 | -0.0664 | -5
-2 | 0.0264 | 0.00852 | -0.0664 | 3.0986
-1.5 | 0.0942 | 0.00868 | -0.0663 | 10.8525
-1 | 0.1628 | 0.00867 | -0.0667 | 18.7774
-0.5 | 0.2318 | 0.00872 | -0.0673 | 26.5826
0 | 0.3 | 0.00877 | -0.0677 | 34.2075
0.5 | 0.3686 | 0.00883 | -0.0682 | 41.7441
1 | 0.4376 | 0.00896 | -0.0688 | 48.8393
1.5 | 0.506 | 0.00907 | -0.0691 | 55.7883
2 | 0.5746 | 0.00923 | -0.0694 | 62.2535
2.5 | 0.6432 | 0.00938 | -0.0695 | 68.5714
3 | 0.7104 | 0.00946 | -0.069 | 75.0951
3.5 | 0.7753 | 0.00949 | -0.0677 | 81.6965
4 | 0.8395 | 0.00961 | -0.0662 | 87.3569
4.5 | 0.899 | 0.00997 | -0.0637 | 90.1705
5 | 0.9107 | 0.01256 | -0.0552 | 72.508
5.5 | 0.9121 | 0.01514 | -0.0455 | 60.2444
6 | 0.9268 | 0.01727 | -0.038 | 53.6653
6.5 | 0.9449 | 0.01957 | -0.0317 | 48.2831
7 | 0.9572 | 0.02239 | -0.0257 | 42.7512
7.5 | 0.963 | 0.02492 | -0.018 | 38.6437
8 | 0.9856 | 0.02867 | -0.0156 | 34.3774
8.5 | 1.01 | 0.03243 | -0.0125 | 31.144
9 | 1.0362 | 0.0364 | -0.0094 | 28.467
9.5 | 1.0542 | 0.04139 | -0.0069 | 25.4699
10 | 1.0548 | 0.04825 | -0.0057 | 21.8611
10.5 | 1.0427 | 0.05705 | -0.0066 | 18.277
11 | 1.0182 | 0.06798 | -0.0102 | 14.9779
11.5 | 0.9869 | 0.08106 | -0.0168 | 12.1749
12 | 0.9518 | 0.09649 | -0.0265 | 9.8642
12.5 | 0.9149 | 0.11478 | -0.0389 | 7.9709
13 | 0.8811 | 0.13536 | -0.0519 | 6.5093
13.5 | 0.8677 | 0.15199 | -0.0619 | 5.7089
14 | 0.8686 | 0.16552 | -0.0701 | 5.2477
14.5 | 0.8754 | 0.178 | -0.0775 | 4.918
15 | 0.883 | 0.19128 | -0.0853 | 4.6163
15.5 | 0.8933 | 0.20469 | -0.0929 | 4.3642
16 | 0.9135 | 0.21347 | -0.0982 | 4.2793
16.5 | 0.9389 | 0.22071 | -0.1012 | 4.254
17 | 0.956 | 0.23189 | -0.1077 | 4.1226
17.5 | 0.9675 | 0.24447 | -0.1176 | 3.9575
18 | 0.9916 | 0.25203 | -0.1222 | 3.9345
18.5 | 1.0163 | 0.26083 | -0.1259 | 3.8964
19 | 1.0296 | 0.27283 | -0.1357 | 3.7738
19.5 | 1.0509 | 0.28214 | -0.1417 | 3.7247
20 | 1.0734 | 0.2905 | -0.1471 | 3.695

## 33. Re 750k Mach 0.00 (1)
BIGFOIL.COM POLAR EXPORT
NACA64-314
NACA64-314 |  |  |  | Cl Max: | 1.319 | at alpha= | 11.5 | deg
JavaFoil+Calcfoil stall+Eppler ext transition |  |  |  | L/D Max: | 107.969 | at alpha= | 4.5 | deg
Re: | 750000 |  |  | Cd Min: | 0.00671 | at alpha= | -3.5 | deg
Mach: | 0 |  |  | Cl=0 at alpha= | -2.6667 | deg
|  |  |  | @ Cl=0.1, Cd= | 0.0067833
|  |  |  | @ Cl=0.4, Cd= | 0.0070527
|  |  |  | @ Cl=0.6, Cd= | 0.0073597
alpha (deg) | Cl | Cd | Cm | Cl/Cd
-20 | -0.675 | 0.19458 | -0.017 | -3.469
-19.5 | -0.697 | 0.18264 | -0.017 | -3.814
-19 | -0.718 | 0.17454 | -0.018 | -4.113
-18.5 | -0.738 | 0.16643 | -0.018 | -4.435
-18 | -0.757 | 0.15569 | -0.018 | -4.863
-17.5 | -0.775 | 0.15053 | -0.019 | -5.148
-17 | -0.791 | 0.13884 | -0.019 | -5.694
-16.5 | -0.804 | 0.13204 | -0.02 | -6.091
-16 | -0.813 | 0.12547 | -0.02 | -6.483
-15.5 | -0.814 | 0.11985 | -0.02 | -6.794
-15 | -0.813 | 0.11239 | -0.021 | -7.238
-14.5 | -0.809 | 0.10569 | -0.022 | -7.656
-14 | -0.803 | 0.09936 | -0.023 | -8.077
-13.5 | -0.792 | 0.09319 | -0.023 | -8.504
-13 | -0.78 | 0.08838 | -0.023 | -8.823
-12.5 | -0.764 | 0.08261 | -0.024 | -9.246
-12 | -0.745 | 0.07857 | -0.025 | -9.481
-11.5 | -0.723 | 0.07383 | -0.025 | -9.793
-11 | -0.699 | 0.0687 | -0.026 | -10.17
-10.5 | -0.671 | 0.06405 | -0.027 | -10.482
-10 | -0.643 | 0.05957 | -0.029 | -10.786
-9.5 | -0.714 | 0.01677 | -0.051 | -42.586
-9 | -0.685 | 0.01439 | -0.053 | -47.6
-8.5 | -0.643 | 0.01351 | -0.053 | -47.572
-8 | -0.597 | 0.01287 | -0.054 | -46.351
-7.5 | -0.548 | 0.01222 | -0.055 | -44.867
-7 | -0.498 | 0.01168 | -0.056 | -42.629
-6.5 | -0.445 | 0.01119 | -0.057 | -39.774
-6 | -0.391 | 0.01076 | -0.058 | -36.3
-5.5 | -0.335 | 0.0104 | -0.059 | -32.165
-5 | -0.278 | 0.00965 | -0.06 | -28.792
-4.5 | -0.22 | 0.00981 | -0.06 | -22.401
-4 | -0.16 | 0.00963 | -0.061 | -16.658
-3.5 | -0.101 | 0.00671 | -0.062 | -14.999
-3 | -0.04 | 0.00671 | -0.062 | -6.037
-2.5 | 0.02 | 0.00677 | -0.063 | 2.923
-2 | 0.08 | 0.00678 | -0.064 | 11.831
-1.5 | 0.141 | 0.00679 | -0.064 | 20.743
-1 | 0.201 | 0.00685 | -0.065 | 29.395
-0.5 | 0.262 | 0.00694 | -0.065 | 37.735
0 | 0.322 | 0.00696 | -0.066 | 46.279
0.5 | 0.383 | 0.00703 | -0.067 | 54.405
1 | 0.443 | 0.00711 | -0.067 | 62.301
1.5 | 0.503 | 0.00721 | -0.068 | 69.781
2 | 0.564 | 0.00731 | -0.068 | 77.127
2.5 | 0.622 | 0.00739 | -0.069 | 84.119
3 | 0.681 | 0.00751 | -0.07 | 90.638
3.5 | 0.739 | 0.00763 | -0.07 | 96.876
4 | 0.797 | 0.00776 | -0.071 | 102.667
4.5 | 0.854 | 0.00791 | -0.071 | 107.969
5 | 0.909 | 0.01283 | -0.072 | 70.793
5.5 | 0.96 | 0.01296 | -0.072 | 74.087
6 | 1.01 | 0.01416 | -0.073 | 71.305
6.5 | 1.057 | 0.01475 | -0.073 | 71.622
7 | 1.101 | 0.01542 | -0.073 | 71.438
7.5 | 1.143 | 0.01606 | -0.074 | 71.178
8 | 1.182 | 0.01696 | -0.074 | 69.71
8.5 | 1.218 | 0.01779 | -0.074 | 68.452
9 | 1.25 | 0.01876 | -0.074 | 66.61
9.5 | 1.274 | 0.01991 | -0.075 | 63.957
10 | 1.293 | 0.02111 | -0.075 | 61.243
10.5 | 1.308 | 0.02239 | -0.075 | 58.387
11 | 1.316 | 0.02392 | -0.075 | 55.029
11.5 | 1.319 | 0.0256 | -0.075 | 51.503
12 | 1.31 | 0.02871 | -0.074 | 45.618
12.5 | 1.243 | 0.04339 | -0.069 | 28.643
13 | 1.114 | 0.08908 | -0.043 | 12.501
13.5 | 1.103 | 0.09559 | -0.041 | 11.537
14 | 1.09 | 0.10193 | -0.04 | 10.695
14.5 | 1.074 | 0.10789 | -0.038 | 9.955
15 | 1.057 | 0.11513 | -0.039 | 9.182
15.5 | 1.037 | 0.1235 | -0.038 | 8.394
16 | 1.014 | 0.13091 | -0.038 | 7.746
16.5 | 0.985 | 0.13824 | -0.037 | 7.123

## 34. Re 750k Mach 0.00 (2)
BIGFOIL.COM POLAR EXPORT
NACA64-314
NACA64-314 |  |  |  | Cl Max: | 1.3468 | at alpha= | 16 | deg
XFOIL ncrit=9 |  |  |  | L/D Max: | 101.384 | at alpha= | 4.5 | deg
Re: | 750000 |  |  | Cd Min: | 0.17997 | at alpha= | -17 | deg
Mach: | 0 |  |  | Cl=0 at alpha= | -2.2863 | deg
|  |  |  | @ Cl=0.1, Cd= | 0.0066748
|  |  |  | @ Cl=0.4, Cd= | 0.00689
|  |  |  | @ Cl=0.6, Cd= | 0.0071294
alpha (deg) | Cl | Cd | Cm | Cl/Cd
-17 | -0.5654 | 0.17997 | -0.0022 | -3.1416
-16.5 | -0.5583 | 0.17036 | -0.0071 | -3.2772
-16 | -0.5466 | 0.1636 | -0.0093 | -3.3411
-15.5 | -0.5301 | 0.15836 | -0.0116 | -3.3474
-15 | -0.5195 | 0.15137 | -0.0148 | -3.432
-14.5 | -0.5263 | 0.1374 | -0.0224 | -3.8304
-14 | -0.8559 | 0.05469 | -0.0659 | -15.65
-13.5 | -0.8861 | 0.046 | -0.0691 | -19.263
-13 | -0.9025 | 0.03992 | -0.0695 | -22.6077
-12.5 | -0.9117 | 0.03523 | -0.0679 | -25.8785
-12 | -0.9196 | 0.03107 | -0.0641 | -29.5977
-11.5 | -0.9194 | 0.02822 | -0.0585 | -32.5797
-11 | -0.9069 | 0.02583 | -0.0536 | -35.1103
-10.5 | -0.8529 | 0.02332 | -0.0562 | -36.5738
-10 | -0.7927 | 0.01979 | -0.06 | -40.0556
-9.5 | -0.7267 | 0.01811 | -0.0641 | -40.127
-9 | -0.6769 | 0.01698 | -0.0641 | -39.8645
-8.5 | -0.6339 | 0.01594 | -0.0625 | -39.7679
-8 | -0.593 | 0.0146 | -0.0606 | -40.6164
-7.5 | -0.5495 | 0.01349 | -0.0592 | -40.7339
-7 | -0.5012 | 0.01278 | -0.0583 | -39.2175
-6.5 | -0.4525 | 0.01199 | -0.0576 | -37.7398
-6 | -0.4025 | 0.01122 | -0.0571 | -35.8734
-5.5 | -0.35 | 0.01066 | -0.0568 | -32.833
-5 | -0.2969 | 0.01011 | -0.0567 | -29.367
-4.5 | -0.2437 | 0.00943 | -0.0567 | -25.8431
-4 | -0.1924 | 0.00815 | -0.057 | -23.6074
-3.5 | -0.1398 | 0.00686 | -0.0577 | -20.379
-3 | -0.0825 | 0.00671 | -0.0581 | -12.2951
-2.5 | -0.0247 | 0.00665 | -0.0586 | -3.7143
-2 | 0.0331 | 0.00663 | -0.059 | 4.9925
-1.5 | 0.0908 | 0.00667 | -0.0594 | 13.6132
-1 | 0.1487 | 0.0067 | -0.0599 | 22.194
-0.5 | 0.2067 | 0.00674 | -0.0604 | 30.6677
0 | 0.2648 | 0.00674 | -0.0609 | 39.2878
0.5 | 0.3228 | 0.00679 | -0.0614 | 47.5405
1 | 0.3807 | 0.00688 | -0.0619 | 55.3343
1.5 | 0.4387 | 0.00691 | -0.0625 | 63.4877
2 | 0.4962 | 0.00699 | -0.0629 | 70.9871
2.5 | 0.5534 | 0.00708 | -0.0632 | 78.1638
3 | 0.61 | 0.00714 | -0.0634 | 85.4342
3.5 | 0.6659 | 0.00728 | -0.0635 | 91.4698
4 | 0.7218 | 0.00743 | -0.0636 | 97.1467
4.5 | 0.7766 | 0.00766 | -0.0636 | 101.3838
5 | 0.8279 | 0.00818 | -0.063 | 101.2103
5.5 | 0.8623 | 0.01023 | -0.0602 | 84.2913
6 | 0.9003 | 0.01184 | -0.058 | 76.0389
6.5 | 0.941 | 0.01307 | -0.0559 | 71.9969
7 | 0.9847 | 0.01393 | -0.0542 | 70.6892
7.5 | 1.025 | 0.01481 | -0.0518 | 69.21
8 | 1.0611 | 0.01564 | -0.0487 | 67.8453
8.5 | 1.0774 | 0.01654 | -0.0417 | 65.1391
9 | 1.1136 | 0.01758 | -0.0394 | 63.3447
9.5 | 1.1423 | 0.019 | -0.0363 | 60.1211
10 | 1.1603 | 0.02116 | -0.0322 | 54.8346
10.5 | 1.1883 | 0.02285 | -0.0298 | 52.0044
11 | 1.2134 | 0.02484 | -0.0274 | 48.8486
11.5 | 1.2366 | 0.02708 | -0.0253 | 45.6647
12 | 1.2474 | 0.03063 | -0.0224 | 40.7248
12.5 | 1.2702 | 0.03322 | -0.0208 | 38.236
13 | 1.291 | 0.03608 | -0.0195 | 35.7816
13.5 | 1.3093 | 0.03928 | -0.0184 | 33.3325
14 | 1.3254 | 0.04277 | -0.0178 | 30.989
14.5 | 1.3317 | 0.04761 | -0.0168 | 27.971
15 | 1.3377 | 0.05278 | -0.0166 | 25.3448
15.5 | 1.3444 | 0.05805 | -0.0171 | 23.1593
16 | 1.3468 | 0.06424 | -0.0182 | 20.9651
16.5 | 1.3462 | 0.07114 | -0.0202 | 18.9232
17 | 1.3446 | 0.07864 | -0.0229 | 17.0982
17.5 | 1.34 | 0.08699 | -0.0265 | 15.4041
18 | 1.3303 | 0.09665 | -0.031 | 13.7641
18.5 | 1.3133 | 0.10809 | -0.0369 | 12.1501
19 | 1.2814 | 0.12308 | -0.0453 | 10.4111
19.5 | 1.2376 | 0.14192 | -0.0571 | 8.7204
20 | 1.1902 | 0.16349 | -0.0717 | 7.28

## 35. Re 750k Mach 0.10 (1)
BIGFOIL.COM POLAR EXPORT
NACA64-314
NACA64-314 |  |  |  | Cl Max: | 1.309 | at alpha= | 11 | deg
JavaFoil+Calcfoil stall+Eppler ext transition |  |  |  | L/D Max: | 108.266 | at alpha= | 4.5 | deg
Re: | 750000 |  |  | Cd Min: | 0.00675 | at alpha= | -3.5 | deg
Mach: | 0.1 |  |  | Cl=0 at alpha= | -2.6639 | deg
|  |  |  | @ Cl=0.1, Cd= | 0.006809
|  |  |  | @ Cl=0.4, Cd= | 0.00708
|  |  |  | @ Cl=0.6, Cd= | 0.0073655
alpha (deg) | Cl | Cd | Cm | Cl/Cd
-20 | -0.624 | 0.19994 | -0.017 | -3.119
-19.5 | -0.649 | 0.18795 | -0.017 | -3.451
-19 | -0.673 | 0.17804 | -0.017 | -3.781
-18.5 | -0.697 | 0.16722 | -0.018 | -4.17
-18 | -0.72 | 0.16016 | -0.018 | -4.494
-17.5 | -0.741 | 0.15386 | -0.019 | -4.818
-17 | -0.761 | 0.1441 | -0.019 | -5.28
-16.5 | -0.778 | 0.13687 | -0.019 | -5.685
-16 | -0.791 | 0.12759 | -0.02 | -6.197
-15.5 | -0.795 | 0.12111 | -0.02 | -6.562
-15 | -0.796 | 0.1133 | -0.021 | -7.029
-14.5 | -0.795 | 0.1062 | -0.022 | -7.488
-14 | -0.791 | 0.10093 | -0.022 | -7.835
-13.5 | -0.783 | 0.09532 | -0.023 | -8.216
-13 | -0.772 | 0.08922 | -0.023 | -8.656
-12.5 | -0.758 | 0.08434 | -0.024 | -8.991
-12 | -0.741 | 0.07897 | -0.024 | -9.381
-11.5 | -0.721 | 0.07417 | -0.025 | -9.716
-11 | -0.696 | 0.06915 | -0.025 | -10.067
-10.5 | -0.67 | 0.06479 | -0.027 | -10.345
-10 | -0.643 | 0.0598 | -0.029 | -10.747
-9.5 | -0.724 | 0.01564 | -0.052 | -46.269
-9 | -0.686 | 0.01456 | -0.053 | -47.108
-8.5 | -0.644 | 0.01365 | -0.054 | -47.168
-8 | -0.598 | 0.01297 | -0.055 | -46.12
-7.5 | -0.55 | 0.01231 | -0.055 | -44.679
-7 | -0.5 | 0.01175 | -0.056 | -42.504
-6.5 | -0.447 | 0.01126 | -0.057 | -39.69
-6 | -0.392 | 0.01082 | -0.058 | -36.252
-5.5 | -0.336 | 0.01045 | -0.059 | -32.158
-5 | -0.279 | 0.0097 | -0.06 | -28.74
-4.5 | -0.221 | 0.0099 | -0.061 | -22.306
-4 | -0.161 | 0.00962 | -0.061 | -16.753
-3.5 | -0.101 | 0.00675 | -0.062 | -14.977
-3 | -0.041 | 0.00676 | -0.063 | -6.024
-2.5 | 0.02 | 0.00676 | -0.063 | 2.94
-2 | 0.081 | 0.00679 | -0.064 | 11.873
-1.5 | 0.141 | 0.00685 | -0.065 | 20.663
-1 | 0.202 | 0.00687 | -0.065 | 29.458
-0.5 | 0.263 | 0.00693 | -0.066 | 37.939
0 | 0.324 | 0.00696 | -0.066 | 46.513
0.5 | 0.385 | 0.00706 | -0.067 | 54.464
1 | 0.445 | 0.00714 | -0.068 | 62.34
1.5 | 0.506 | 0.00722 | -0.068 | 70.059
2 | 0.567 | 0.00732 | -0.069 | 77.45
2.5 | 0.625 | 0.0074 | -0.069 | 84.466
3 | 0.684 | 0.00752 | -0.07 | 90.982
3.5 | 0.743 | 0.00764 | -0.071 | 97.21
4 | 0.801 | 0.00778 | -0.071 | 102.975
4.5 | 0.858 | 0.00792 | -0.072 | 108.266
5 | 0.912 | 0.01293 | -0.072 | 70.542
5.5 | 0.964 | 0.01251 | -0.073 | 77.043
6 | 1.013 | 0.01425 | -0.073 | 71.098
6.5 | 1.06 | 0.01489 | -0.073 | 71.214
7 | 1.105 | 0.01554 | -0.074 | 71.101
7.5 | 1.147 | 0.01621 | -0.074 | 70.75
8 | 1.185 | 0.01713 | -0.074 | 69.149
8.5 | 1.219 | 0.01798 | -0.074 | 67.823
9 | 1.25 | 0.01905 | -0.075 | 65.619
9.5 | 1.273 | 0.02018 | -0.075 | 63.115
10 | 1.291 | 0.02142 | -0.075 | 60.274
10.5 | 1.303 | 0.0229 | -0.075 | 56.891
11 | 1.309 | 0.02436 | -0.075 | 53.747
11.5 | 1.307 | 0.02625 | -0.075 | 49.811
12 | 1.285 | 0.03115 | -0.074 | 41.263
12.5 | 1.109 | 0.08343 | -0.045 | 13.291
13 | 1.095 | 0.09114 | -0.04 | 12.012
13.5 | 1.082 | 0.09751 | -0.039 | 11.094
14 | 1.067 | 0.10377 | -0.039 | 10.279
14.5 | 1.048 | 0.11112 | -0.038 | 9.431
15 | 1.026 | 0.11648 | -0.037 | 8.808
15.5 | 1.003 | 0.12486 | -0.038 | 8.03
16 | 0.975 | 0.13332 | -0.038 | 7.314

## 36. Re 750k Mach 0.10 (2)
BIGFOIL.COM POLAR EXPORT
NACA64-314
NACA64-314 |  |  |  | Cl Max: | 1.3304 | at alpha= | 15.5 | deg
XFOIL ncrit=9 |  |  |  | L/D Max: | 101.31 | at alpha= | 4.5 | deg
Re: | 750000 |  |  | Cd Min: | 0.17135 | at alpha= | -16.5 | deg
Mach: | 0.1 |  |  | Cl=0 at alpha= | -2.2831 | deg
|  |  |  | @ Cl=0.1, Cd= | 0.0066946
|  |  |  | @ Cl=0.4, Cd= | 0.006916
|  |  |  | @ Cl=0.6, Cd= | 0.0071535
alpha (deg) | Cl | Cd | Cm | Cl/Cd
-16.5 | -0.5575 | 0.17135 | -0.0069 | -3.2536
-16 | -0.5455 | 0.16448 | -0.0091 | -3.3165
-15.5 | -0.5286 | 0.15924 | -0.0114 | -3.3195
-15 | -0.5176 | 0.15227 | -0.0146 | -3.3992
-14.5 | -0.5234 | 0.13866 | -0.0221 | -3.7747
-14 | -0.7212 | 0.07677 | -0.0522 | -9.3943
-13.5 | -0.8217 | 0.05431 | -0.0666 | -15.1298
-13 | -0.8609 | 0.04468 | -0.0699 | -19.2681
-12.5 | -0.881 | 0.03845 | -0.0698 | -22.9129
-12 | -0.8975 | 0.03312 | -0.067 | -27.0984
-11.5 | -0.9056 | 0.02969 | -0.0616 | -30.5019
-11 | -0.8998 | 0.02694 | -0.0561 | -33.4001
-10.5 | -0.8551 | 0.02409 | -0.0572 | -35.4961
-10 | -0.7948 | 0.02044 | -0.0611 | -38.8845
-9.5 | -0.729 | 0.01848 | -0.0651 | -39.4481
-8.5 | -0.6363 | 0.01618 | -0.0634 | -39.3263
-8 | -0.5934 | 0.01503 | -0.0616 | -39.481
-7.5 | -0.5519 | 0.01365 | -0.0599 | -40.4322
-7 | -0.5038 | 0.0129 | -0.0589 | -39.0543
-6.5 | -0.454 | 0.0122 | -0.0582 | -37.2131
-6 | -0.4049 | 0.0113 | -0.0575 | -35.8319
-5.5 | -0.3518 | 0.01079 | -0.0573 | -32.6043
-5 | -0.2988 | 0.01015 | -0.0571 | -29.4384
-4.5 | -0.245 | 0.00952 | -0.057 | -25.7353
-4 | -0.1934 | 0.00827 | -0.0573 | -23.3857
-3.5 | -0.1409 | 0.00688 | -0.058 | -20.4797
-2.5 | -0.0252 | 0.00667 | -0.0588 | -3.7781
-2 | 0.0329 | 0.00665 | -0.0593 | 4.9474
-1.5 | 0.0911 | 0.00669 | -0.0597 | 13.6173
-1 | 0.1494 | 0.00672 | -0.0601 | 22.2321
-0.5 | 0.2076 | 0.00677 | -0.0606 | 30.6647
0 | 0.2661 | 0.00676 | -0.0612 | 39.3639
0.5 | 0.3245 | 0.00681 | -0.0617 | 47.6505
1 | 0.3826 | 0.00691 | -0.0622 | 55.369
1.5 | 0.441 | 0.00693 | -0.0627 | 63.6364
2 | 0.499 | 0.00701 | -0.0632 | 71.184
2.5 | 0.5566 | 0.0071 | -0.0635 | 78.3944
3 | 0.6134 | 0.00717 | -0.0637 | 85.5509
3.5 | 0.6698 | 0.0073 | -0.0638 | 91.7534
4 | 0.7259 | 0.00747 | -0.0638 | 97.1754
4.5 | 0.7811 | 0.00771 | -0.0637 | 101.31
5 | 0.8319 | 0.00829 | -0.063 | 100.3498
5.5 | 0.8657 | 0.0104 | -0.0601 | 83.2404
6 | 0.9038 | 0.012 | -0.0577 | 75.3167
6.5 | 0.945 | 0.01319 | -0.0557 | 71.6452
7 | 0.9885 | 0.01406 | -0.0538 | 70.3058
7.5 | 1.0286 | 0.01496 | -0.0513 | 68.7567
8 | 1.0631 | 0.01587 | -0.0478 | 66.988
8.5 | 1.078 | 0.01674 | -0.0405 | 64.3967
9 | 1.1132 | 0.01787 | -0.038 | 62.2943
9.5 | 1.1396 | 0.01948 | -0.0346 | 58.501
10 | 1.1589 | 0.02166 | -0.0309 | 53.5042
10.5 | 1.1861 | 0.02349 | -0.0284 | 50.4938
11 | 1.2109 | 0.02561 | -0.026 | 47.2823
11.5 | 1.232 | 0.02813 | -0.0238 | 43.7967
12 | 1.2454 | 0.03159 | -0.0212 | 39.4239
12.5 | 1.2672 | 0.0344 | -0.0196 | 36.8372
13 | 1.287 | 0.03746 | -0.0183 | 34.3566
13.5 | 1.3044 | 0.04087 | -0.0173 | 31.9158
14 | 1.3182 | 0.04474 | -0.0166 | 29.4636
14.5 | 1.3191 | 0.05049 | -0.0156 | 26.126
15 | 1.3275 | 0.0555 | -0.016 | 23.9189
15.5 | 1.3304 | 0.06151 | -0.0168 | 21.629
16 | 1.3288 | 0.06853 | -0.0185 | 19.39
16.5 | 1.3241 | 0.0764 | -0.0211 | 17.3312
17 | 1.3184 | 0.08492 | -0.0247 | 15.5252
17.5 | 1.3096 | 0.09446 | -0.0292 | 13.8641
18 | 1.2943 | 0.1057 | -0.035 | 12.245
18.5 | 1.2706 | 0.11915 | -0.0426 | 10.6639
19 | 1.2359 | 0.13585 | -0.0529 | 9.0975
19.5 | 1.1934 | 0.1558 | -0.0662 | 7.6598

## 37. Re 750k Mach 0.25 (1)
BIGFOIL.COM POLAR EXPORT
NACA64-314
NACA64-314 |  |  |  | Cl Max: | 1.266 | at alpha= | 10 | deg
JavaFoil+Calcfoil stall+Eppler ext transition |  |  |  | L/D Max: | 103.907 | at alpha= | 4 | deg
Re: | 750000 |  |  | Cd Min: | 0.00679 | at alpha= | -3 | deg
Mach: | 0.25 |  |  | Cl=0 at alpha= | -2.6613 | deg
|  |  |  | @ Cl=0.1, Cd= | 0.006881
|  |  |  | @ Cl=0.4, Cd= | 0.0071563
|  |  |  | @ Cl=0.6, Cd= | 0.007446
alpha (deg) | Cl | Cd | Cm | Cl/Cd
-17.5 | -0.432 | 0.18369 | -0.018 | -2.353
-17 | -0.49 | 0.17239 | -0.017 | -2.843
-16.5 | -0.544 | 0.16215 | -0.018 | -3.353
-16 | -0.59 | 0.14838 | -0.019 | -3.974
-15.5 | -0.621 | 0.13716 | -0.019 | -4.53
-15 | -0.649 | 0.12781 | -0.02 | -5.075
-14.5 | -0.671 | 0.11659 | -0.02 | -5.755
-14 | -0.688 | 0.10839 | -0.021 | -6.352
-13.5 | -0.7 | 0.1026 | -0.022 | -6.828
-13 | -0.707 | 0.09403 | -0.022 | -7.519
-12.5 | -0.709 | 0.08855 | -0.024 | -8.004
-12 | -0.705 | 0.08338 | -0.024 | -8.45
-11.5 | -0.695 | 0.07692 | -0.025 | -9.035
-11 | -0.68 | 0.07225 | -0.025 | -9.415
-10.5 | -0.661 | 0.06731 | -0.026 | -9.817
-10 | -0.636 | 0.06301 | -0.026 | -10.095
-9.5 | -0.608 | 0.05897 | -0.027 | -10.311
-9 | -0.578 | 0.05469 | -0.029 | -10.566
-8.5 | -0.649 | 0.01455 | -0.055 | -44.583
-8 | -0.606 | 0.01362 | -0.056 | -44.489
-7.5 | -0.559 | 0.01286 | -0.057 | -43.448
-7 | -0.509 | 0.01227 | -0.058 | -41.461
-6.5 | -0.456 | 0.01171 | -0.058 | -38.901
-6 | -0.4 | 0.01118 | -0.059 | -35.811
-5.5 | -0.343 | 0.01071 | -0.06 | -32.071
-5 | -0.285 | 0.01035 | -0.061 | -27.55
-4.5 | -0.226 | 0.00931 | -0.062 | -24.244
-4 | -0.165 | 0.00987 | -0.063 | -16.759
-3.5 | -0.104 | 0.00959 | -0.064 | -10.82
-3 | -0.042 | 0.00679 | -0.064 | -6.155
-2.5 | 0.02 | 0.00681 | -0.065 | 3
-2 | 0.083 | 0.00687 | -0.066 | 12.049
-1.5 | 0.145 | 0.00691 | -0.066 | 21.044
-1 | 0.208 | 0.00696 | -0.067 | 29.849
-0.5 | 0.27 | 0.00701 | -0.068 | 38.57
0 | 0.333 | 0.00709 | -0.068 | 46.944
0.5 | 0.395 | 0.00715 | -0.069 | 55.308
1 | 0.458 | 0.00723 | -0.069 | 63.337
1.5 | 0.52 | 0.00733 | -0.07 | 70.908
2 | 0.582 | 0.00741 | -0.071 | 78.553
2.5 | 0.642 | 0.00753 | -0.071 | 85.226
3 | 0.703 | 0.00766 | -0.072 | 91.724
3.5 | 0.763 | 0.00777 | -0.073 | 98.214
4 | 0.822 | 0.00791 | -0.073 | 103.907
4.5 | 0.879 | 0.01281 | -0.074 | 68.618
5 | 0.933 | 0.01248 | -0.074 | 74.805
5.5 | 0.985 | 0.01419 | -0.074 | 69.417
6 | 1.034 | 0.0148 | -0.075 | 69.829
6.5 | 1.08 | 0.01552 | -0.075 | 69.564
7 | 1.123 | 0.01635 | -0.075 | 68.676
7.5 | 1.162 | 0.01713 | -0.076 | 67.811
8 | 1.196 | 0.01822 | -0.076 | 65.651
8.5 | 1.226 | 0.01924 | -0.076 | 63.723
9 | 1.25 | 0.02054 | -0.076 | 60.844
9.5 | 1.262 | 0.02188 | -0.076 | 57.687
10 | 1.266 | 0.0235 | -0.077 | 53.884
10.5 | 1.259 | 0.02556 | -0.076 | 49.269
11 | 1.081 | 0.06632 | -0.053 | 16.3
11.5 | 1.044 | 0.07902 | -0.041 | 13.216
12 | 1.022 | 0.08658 | -0.038 | 11.801
12.5 | 0.993 | 0.09243 | -0.037 | 10.746
13 | 0.958 | 0.0999 | -0.036 | 9.587
13.5 | 0.917 | 0.10956 | -0.036 | 8.366
14 | 0.869 | 0.11821 | -0.036 | 7.348
14.5 | 0.815 | 0.12668 | -0.035 | 6.432
15 | 0.756 | 0.13876 | -0.035 | 5.45

## 38. Re 750k Mach 0.25 (2)
BIGFOIL.COM POLAR EXPORT
NACA64-314
NACA64-314 |  |  |  | Cl Max: | 1.2632 | at alpha= | 13.5 | deg
XFOIL ncrit=9 |  |  |  | L/D Max: | 101.82 | at alpha= | 4.5 | deg
Re: | 750000 |  |  | Cd Min: | 0.23255 | at alpha= | 18.5 | deg
Mach: | 0.25 |  |  | Cl=0 at alpha= | -2.2696 | deg
|  |  |  | @ Cl=0.1, Cd= | 0.0068487
|  |  |  | @ Cl=0.4, Cd= | 0.0070003
|  |  |  | @ Cl=0.6, Cd= | 0.0072847
alpha (deg) | Cl | Cd | Cm | Cl/Cd
-15.5 | -0.5226 | 0.16365 | -0.0105 | -3.1934
-15 | -0.5097 | 0.15668 | -0.0138 | -3.2531
-14.5 | -0.5117 | 0.1443 | -0.021 | -3.5461
-14 | -0.5084 | 0.13408 | -0.0257 | -3.7918
-13.5 | -0.5116 | 0.12427 | -0.0292 | -4.1168
-13 | -0.6231 | 0.08505 | -0.047 | -7.3263
-12.5 | -0.6933 | 0.06304 | -0.0627 | -10.9978
-12 | -0.7408 | 0.05051 | -0.0701 | -14.6664
-11.5 | -0.7788 | 0.0414 | -0.0727 | -18.8116
-11 | -0.8057 | 0.03494 | -0.0712 | -23.0595
-10.5 | -0.8277 | 0.03064 | -0.0654 | -27.0137
-10 | -0.7944 | 0.02621 | -0.0671 | -30.309
-9.5 | -0.7367 | 0.02115 | -0.0715 | -34.8322
-9 | -0.6882 | 0.01932 | -0.0711 | -35.6211
-8 | -0.6035 | 0.01643 | -0.0664 | -36.7316
-7.5 | -0.5628 | 0.01472 | -0.064 | -38.2337
-7 | -0.5165 | 0.01366 | -0.0623 | -37.8111
-6.5 | -0.4662 | 0.01287 | -0.0612 | -36.2238
-6 | -0.4175 | 0.01178 | -0.0599 | -35.4414
-5.5 | -0.3638 | 0.01113 | -0.0594 | -32.6864
-5 | -0.3096 | 0.01044 | -0.0589 | -29.6552
-4.5 | -0.2537 | 0.00987 | -0.0587 | -25.7042
-4 | -0.1994 | 0.00888 | -0.0588 | -22.455
-3.5 | -0.147 | 0.00709 | -0.0595 | -20.7334
-3 | -0.0878 | 0.00683 | -0.0599 | -12.8551
-2.5 | -0.0277 | 0.00677 | -0.0603 | -4.0916
-2 | 0.0324 | 0.00678 | -0.0607 | 4.7788
-1.5 | 0.0924 | 0.00685 | -0.061 | 13.4891
-1 | 0.1527 | 0.00684 | -0.0615 | 22.3246
-0.5 | 0.213 | 0.00684 | -0.0621 | 31.1404
0 | 0.2733 | 0.0069 | -0.0626 | 39.6087
0.5 | 0.3335 | 0.00694 | -0.0631 | 48.0548
1 | 0.3938 | 0.00699 | -0.0636 | 56.3376
1.5 | 0.4539 | 0.00709 | -0.0641 | 64.0197
2 | 0.5141 | 0.00715 | -0.0646 | 71.9021
2.5 | 0.5739 | 0.00724 | -0.0649 | 79.268
3 | 0.6323 | 0.00734 | -0.0649 | 86.1444
3.5 | 0.6908 | 0.00744 | -0.0649 | 92.8495
4 | 0.749 | 0.00761 | -0.0649 | 98.4231
4.5 | 0.8054 | 0.00791 | -0.0645 | 101.8205
5 | 0.8499 | 0.00915 | -0.0625 | 92.8852
5.5 | 0.8832 | 0.0113 | -0.0591 | 78.1593
6 | 0.9215 | 0.01286 | -0.0563 | 71.6563
6.5 | 0.9644 | 0.01391 | -0.0538 | 69.3314
7 | 1.0043 | 0.01498 | -0.0508 | 67.0427
7.5 | 1.0437 | 0.01586 | -0.0476 | 65.8071
8 | 1.0587 | 0.0172 | -0.0404 | 61.5523
8.5 | 1.0767 | 0.01821 | -0.0338 | 59.1269
9 | 1.1077 | 0.01987 | -0.031 | 55.7474
9.5 | 1.1215 | 0.02275 | -0.0268 | 49.2967
10 | 1.1489 | 0.02495 | -0.0242 | 46.0481
10.5 | 1.1735 | 0.02751 | -0.0217 | 42.6572
11 | 1.1961 | 0.03036 | -0.0195 | 39.3972
11.5 | 1.2091 | 0.03431 | -0.0169 | 35.2405
12 | 1.2295 | 0.03776 | -0.0151 | 32.5609
12.5 | 1.2446 | 0.04188 | -0.0136 | 29.7182
13 | 1.2565 | 0.04638 | -0.0128 | 27.0914
13.5 | 1.2632 | 0.05167 | -0.0126 | 24.4475
14 | 1.2522 | 0.05955 | -0.0131 | 21.0277
14.5 | 1.2431 | 0.06787 | -0.0152 | 18.3159
15 | 1.2244 | 0.07827 | -0.0189 | 15.6433
15.5 | 1.1968 | 0.09106 | -0.0249 | 13.143
16 | 1.161 | 0.10668 | -0.0336 | 10.883
16.5 | 1.1194 | 0.12535 | -0.0454 | 8.9302
17 | 1.0628 | 0.15 | -0.0617 | 7.0853
17.5 | 0.9314 | 0.20552 | -0.0926 | 4.5319
18 | 0.9388 | 0.21728 | -0.099 | 4.3207
18.5 | 0.9414 | 0.23255 | -0.1073 | 4.0482

## 39. Re 750k Mach 0.50 (1)
BIGFOIL.COM POLAR EXPORT
NACA64-314
NACA64-314 |  |  |  | Cl Max: | 1.227 | at alpha= | 20 | deg
JavaFoil+Calcfoil stall+Eppler ext transition |  |  |  | L/D Max: | 100.862 | at alpha= | 3.5 | deg
Re: | 750000 |  |  | Cd Min: | 0.00716 | at alpha= | -3 | deg
Mach: | 0.5 |  |  | Cl=0 at alpha= | -2.6643 | deg
|  |  |  | @ Cl=0.1, Cd= | 0.007214
|  |  |  | @ Cl=0.4, Cd= | 0.007502
|  |  |  | @ Cl=0.6, Cd= | 0.0078107
alpha (deg) | Cl | Cd | Cm | Cl/Cd
-20 | -0.953 | 0.2051 | -0.026 | -4.646
-19.5 | -0.926 | 0.20161 | -0.026 | -4.595
-19 | -0.9 | 0.19369 | -0.027 | -4.645
-18.5 | -0.874 | 0.19206 | -0.027 | -4.548
-18 | -0.844 | 0.18578 | -0.026 | -4.541
-17.5 | -0.817 | 0.18005 | -0.026 | -4.536
-17 | -0.79 | 0.17553 | -0.027 | -4.499
-16.5 | -0.763 | 0.17237 | -0.027 | -4.426
-16 | -0.736 | 0.16524 | -0.027 | -4.453
-15.5 | -0.707 | 0.15214 | -0.026 | -4.648
-15 | -0.68 | 0.14847 | -0.026 | -4.579
-14.5 | -0.653 | 0.14422 | -0.027 | -4.527
-14 | -0.626 | 0.14025 | -0.027 | -4.461
-13.5 | -0.598 | 0.13661 | -0.027 | -4.379
-13 | -0.57 | 0.13038 | -0.026 | -4.37
-12.5 | -0.543 | 0.16359 | -0.026 | -3.317
-12 | -0.515 | 0.11696 | -0.027 | -4.406
-11.5 | -0.488 | 0.11365 | -0.027 | -4.294
-11 | -0.461 | 0.11679 | -0.027 | -3.944
-10.5 | -0.432 | 0.10345 | -0.025 | -4.18
-10 | -0.405 | 0.10068 | -0.026 | -4.022
-9.5 | -0.378 | 0.09789 | -0.026 | -3.857
-9 | -0.35 | 0.09097 | -0.027 | -3.849
-8.5 | -0.36 | 0.06789 | -0.025 | -5.308
-8 | -0.482 | 0.05571 | -0.027 | -8.643
-7.5 | -0.474 | 0.04995 | -0.03 | -9.486
-7 | -0.445 | 0.04616 | -0.032 | -9.639
-6.5 | -0.486 | 0.01397 | -0.064 | -34.813
-6 | -0.432 | 0.01306 | -0.065 | -33.076
-5.5 | -0.373 | 0.01232 | -0.066 | -30.289
-5 | -0.311 | 0.01166 | -0.067 | -26.714
-4.5 | -0.247 | 0.0111 | -0.068 | -22.272
-4 | -0.182 | 0.01065 | -0.069 | -17.044
-3.5 | -0.114 | 0.01032 | -0.07 | -11.092
-3 | -0.047 | 0.00716 | -0.072 | -6.515
-2.5 | 0.023 | 0.00719 | -0.073 | 3.174
-2 | 0.093 | 0.00721 | -0.073 | 12.839
-1.5 | 0.163 | 0.00725 | -0.074 | 22.408
-1 | 0.232 | 0.0073 | -0.075 | 31.82
-0.5 | 0.302 | 0.00736 | -0.076 | 41.038
0 | 0.372 | 0.00747 | -0.076 | 49.784
0.5 | 0.442 | 0.00755 | -0.077 | 58.547
1 | 0.512 | 0.00767 | -0.078 | 66.75
1.5 | 0.581 | 0.00777 | -0.078 | 74.773
2 | 0.651 | 0.00792 | -0.079 | 82.185
2.5 | 0.717 | 0.00809 | -0.08 | 88.572
3 | 0.784 | 0.00823 | -0.08 | 95.26
3.5 | 0.849 | 0.00842 | -0.081 | 100.862
4 | 0.904 | 0.01425 | -0.081 | 63.479
4.5 | 0.963 | 0.01505 | -0.081 | 63.968
5 | 1.017 | 0.01598 | -0.082 | 63.646
5.5 | 1.064 | 0.01697 | -0.082 | 62.725
6 | 1.103 | 0.01817 | -0.082 | 60.721
6.5 | 1.129 | 0.01954 | -0.083 | 57.791
7 | 1.135 | 0.02131 | -0.083 | 53.255
7.5 | 0.92 | 0.05325 | -0.041 | 17.284
8 | 0.775 | 0.06379 | -0.032 | 12.144
8.5 | 0.611 | 0.08687 | -0.033 | 7.034
9 | 0.639 | 0.09937 | -0.036 | 6.426
9.5 | 0.665 | 0.09906 | -0.036 | 6.717
10 | 0.692 | 0.10481 | -0.037 | 6.603
10.5 | 0.72 | 0.11307 | -0.041 | 6.369
11 | 0.747 | 0.11079 | -0.041 | 6.74
11.5 | 0.773 | 0.11642 | -0.041 | 6.642
12 | 0.8 | 0.12072 | -0.041 | 6.625
12.5 | 0.829 | 0.13005 | -0.046 | 6.371
13 | 0.854 | 0.13709 | -0.045 | 6.232
13.5 | 0.881 | 0.13579 | -0.045 | 6.486
14 | 0.908 | 0.14339 | -0.047 | 6.33
14.5 | 0.936 | 0.15094 | -0.049 | 6.199
15 | 0.962 | 0.15643 | -0.049 | 6.149
15.5 | 0.988 | 0.16118 | -0.05 | 6.131
16 | 1.016 | 0.16965 | -0.052 | 5.988
16.5 | 1.043 | 0.17577 | -0.053 | 5.933
17 | 1.069 | 0.18068 | -0.053 | 5.915
17.5 | 1.095 | 0.18427 | -0.054 | 5.942
18 | 1.123 | 0.19659 | -0.055 | 5.71
18.5 | 1.15 | 0.19641 | -0.057 | 5.855
19 | 1.175 | 0.20599 | -0.057 | 5.706
19.5 | 1.201 | 0.21639 | -0.057 | 5.551
20 | 1.227 | 0.21844 | -0.058 | 5.619

## 40. Re 750k Mach 0.50 (2)
BIGFOIL.COM POLAR EXPORT
NACA64-314
NACA64-314 |  |  |  | Cl Max: | 1.0894 | at alpha= | 10 | deg
XFOIL ncrit=9 |  |  |  | L/D Max: | 101.083 | at alpha= | 4 | deg
Re: | 750000 |  |  | Cd Min: | 0.25163 | at alpha= | -20 | deg
Mach: | 0.5 |  |  | Cl=0 at alpha= | -2.2048 | deg
|  |  |  | @ Cl=0.1, Cd= | 0.0073011
|  |  |  | @ Cl=0.4, Cd= | 0.0075048
|  |  |  | @ Cl=0.6, Cd= | 0.0078353
alpha (deg) | Cl | Cd | Cm | Cl/Cd
-20 | -0.7018 | 0.25163 | 0.0317 | -2.789
-19.5 | -0.6781 | 0.24439 | 0.0284 | -2.7747
-19 | -0.6559 | 0.23702 | 0.0238 | -2.7673
-18.5 | -0.6369 | 0.22751 | 0.0178 | -2.7994
-18 | -0.6173 | 0.21862 | 0.013 | -2.8236
-17.5 | -0.5947 | 0.21192 | 0.0095 | -2.8062
-17 | -0.5767 | 0.20301 | 0.0038 | -2.8407
-16.5 | -0.5639 | 0.19363 | -0.0026 | -2.9123
-16 | -0.5392 | 0.18641 | -0.0046 | -2.8925
-15.5 | -0.5184 | 0.17946 | -0.0082 | -2.8887
-15 | -0.507 | 0.16995 | -0.0146 | -2.9832
-14.5 | -0.4948 | 0.1606 | -0.0199 | -3.0809
-14 | -0.4797 | 0.15214 | -0.0229 | -3.153
-13.5 | -0.46 | 0.14555 | -0.0252 | -3.1604
-13 | -0.4451 | 0.13825 | -0.0284 | -3.2195
-12.5 | -0.4418 | 0.12746 | -0.0352 | -3.4662
-12 | -0.4385 | 0.11753 | -0.0379 | -3.731
-11.5 | -0.4359 | 0.10846 | -0.0418 | -4.019
-11 | -0.4407 | 0.09803 | -0.0466 | -4.4956
-10.5 | -0.4541 | 0.08644 | -0.0524 | -5.2534
-10 | -0.4801 | 0.07201 | -0.0605 | -6.6671
-8.5 | -0.5426 | 0.03158 | -0.0987 | -17.1818
-8 | -0.5585 | 0.02635 | -0.0944 | -21.1954
-7.5 | -0.5591 | 0.02241 | -0.088 | -24.9487
-7 | -0.5373 | 0.01897 | -0.0827 | -28.3237
-6.5 | -0.496 | 0.01668 | -0.0786 | -29.7362
-6 | -0.4487 | 0.01498 | -0.0749 | -29.9533
-5.5 | -0.4022 | 0.01334 | -0.0714 | -30.1499
-5 | -0.3483 | 0.01219 | -0.069 | -28.5726
-4.5 | -0.2903 | 0.01119 | -0.0673 | -25.9428
-4 | -0.2282 | 0.01045 | -0.0663 | -21.8373
-3.5 | -0.1661 | 0.00955 | -0.0658 | -17.3927
-3 | -0.1094 | 0.0074 | -0.0662 | -14.7838
-2.5 | -0.0408 | 0.00723 | -0.0664 | -5.6432
-2 | 0.0283 | 0.00722 | -0.0667 | 3.9197
-1.5 | 0.0974 | 0.0073 | -0.067 | 13.3425
-1 | 0.1664 | 0.00733 | -0.0675 | 22.7012
-0.5 | 0.2351 | 0.00737 | -0.068 | 31.8996
0 | 0.3045 | 0.00742 | -0.0686 | 41.0377
0.5 | 0.3733 | 0.00747 | -0.0691 | 49.9732
1 | 0.4424 | 0.00756 | -0.0696 | 58.5185
1.5 | 0.5118 | 0.00768 | -0.0702 | 66.6406
2 | 0.5806 | 0.00781 | -0.0704 | 74.3406
2.5 | 0.6496 | 0.0079 | -0.0705 | 82.2278
3 | 0.7169 | 0.00797 | -0.0701 | 89.9498
3.5 | 0.7835 | 0.00813 | -0.0693 | 96.3715
4 | 0.8491 | 0.0084 | -0.0682 | 101.0833
4.5 | 0.8917 | 0.00988 | -0.0639 | 90.253
5 | 0.9091 | 0.01256 | -0.0565 | 72.3806
5.5 | 0.9325 | 0.0143 | -0.0494 | 65.2098
6 | 0.9575 | 0.01592 | -0.0426 | 60.1445
7 | 1.0051 | 0.02031 | -0.0314 | 49.4879
7.5 | 1.0251 | 0.02311 | -0.0264 | 44.3574
8 | 1.032 | 0.02656 | -0.0204 | 38.8554
8.5 | 1.0473 | 0.02986 | -0.0155 | 35.0737
9 | 1.0692 | 0.03391 | -0.0124 | 31.5305
9.5 | 1.0857 | 0.03867 | -0.0098 | 28.076
10 | 1.0894 | 0.04504 | -0.0079 | 24.1874
10.5 | 1.0797 | 0.05336 | -0.0079 | 20.2343
11 | 1.0571 | 0.06381 | -0.0107 | 16.5664
11.5 | 1.0276 | 0.07626 | -0.0164 | 13.475
12 | 0.9952 | 0.09072 | -0.0249 | 10.97
12.5 | 0.9625 | 0.10727 | -0.0359 | 8.9727
13 | 0.9277 | 0.12645 | -0.0486 | 7.3365
13.5 | 0.9093 | 0.14318 | -0.0589 | 6.3507
14 | 0.9053 | 0.15664 | -0.0674 | 5.7795
14.5 | 0.899 | 0.17229 | -0.0768 | 5.2179
15 | 0.9014 | 0.18681 | -0.0854 | 4.8252

## 41. Re 1M Mach 0.00 (1)
BIGFOIL.COM POLAR EXPORT
NACA64-314
NACA64-314 |  |  |  | Cl Max: | 1.325 | at alpha= | 11.5 | deg
JavaFoil+Calcfoil stall+Eppler ext transition |  |  |  | L/D Max: | 115.41 | at alpha= | 4.5 | deg
Re: | 1000000 |  |  | Cd Min: | 0.00634 | at alpha= | -3.5 | deg
Mach: | 0 |  |  | Cl=0 at alpha= | -2.6667 | deg
|  |  |  | @ Cl=0.1, Cd= | 0.00642
|  |  |  | @ Cl=0.4, Cd= | 0.0066598
|  |  |  | @ Cl=0.6, Cd= | 0.0069035
alpha (deg) | Cl | Cd | Cm | Cl/Cd
-20 | -0.675 | 0.18479 | -0.017 | -3.654
-19.5 | -0.697 | 0.17939 | -0.018 | -3.886
-19 | -0.718 | 0.16805 | -0.018 | -4.274
-18.5 | -0.739 | 0.15954 | -0.018 | -4.629
-18 | -0.758 | 0.15304 | -0.019 | -4.951
-17.5 | -0.776 | 0.14575 | -0.02 | -5.322
-17 | -0.791 | 0.1362 | -0.02 | -5.811
-16.5 | -0.805 | 0.12753 | -0.021 | -6.314
-16 | -0.814 | 0.12291 | -0.021 | -6.625
-15.5 | -0.815 | 0.11639 | -0.021 | -7.004
-15 | -0.814 | 0.10787 | -0.022 | -7.548
-14.5 | -0.81 | 0.10249 | -0.023 | -7.903
-14 | -0.803 | 0.0966 | -0.023 | -8.318
-13.5 | -0.794 | 0.09148 | -0.024 | -8.676
-13 | -0.781 | 0.08574 | -0.025 | -9.114
-12.5 | -0.766 | 0.0808 | -0.026 | -9.479
-12 | -0.748 | 0.07586 | -0.027 | -9.857
-11.5 | -0.727 | 0.07061 | -0.028 | -10.295
-11 | -0.712 | 0.06065 | -0.033 | -11.738
-10.5 | -0.794 | 0.01701 | -0.05 | -46.678
-10 | -0.763 | 0.01553 | -0.051 | -49.134
-9.5 | -0.727 | 0.01441 | -0.052 | -50.473
-9 | -0.688 | 0.01349 | -0.053 | -50.963
-8.5 | -0.644 | 0.01271 | -0.054 | -50.717
-8 | -0.598 | 0.0121 | -0.055 | -49.463
-7.5 | -0.55 | 0.01152 | -0.055 | -47.738
-7 | -0.499 | 0.01102 | -0.056 | -45.307
-6.5 | -0.446 | 0.01058 | -0.057 | -42.205
-6 | -0.392 | 0.01019 | -0.058 | -38.411
-5.5 | -0.336 | 0.00945 | -0.059 | -35.505
-5 | -0.279 | 0.00958 | -0.06 | -29.084
-4.5 | -0.22 | 0.00928 | -0.06 | -23.676
-4 | -0.16 | 0.00911 | -0.061 | -17.6
-3.5 | -0.101 | 0.00634 | -0.062 | -15.876
-3 | -0.04 | 0.00634 | -0.062 | -6.389
-2.5 | 0.02 | 0.00636 | -0.063 | 3.11
-2 | 0.08 | 0.00642 | -0.064 | 12.493
-1.5 | 0.141 | 0.00642 | -0.064 | 21.919
-1 | 0.201 | 0.00648 | -0.065 | 31.043
-0.5 | 0.262 | 0.00654 | -0.065 | 40.008
0 | 0.322 | 0.00656 | -0.066 | 49.127
0.5 | 0.383 | 0.00664 | -0.067 | 57.631
1 | 0.443 | 0.00671 | -0.067 | 66.032
1.5 | 0.503 | 0.00677 | -0.068 | 74.352
2 | 0.564 | 0.00686 | -0.068 | 82.155
2.5 | 0.622 | 0.00693 | -0.069 | 89.686
3 | 0.681 | 0.00704 | -0.07 | 96.748
3.5 | 0.739 | 0.00715 | -0.07 | 103.405
4 | 0.797 | 0.00723 | -0.071 | 110.182
4.5 | 0.854 | 0.0074 | -0.071 | 115.41
5 | 0.909 | 0.01252 | -0.072 | 72.616
5.5 | 0.962 | 0.01269 | -0.072 | 75.775
6 | 1.012 | 0.01225 | -0.073 | 82.619
6.5 | 1.059 | 0.01399 | -0.073 | 75.688
7 | 1.104 | 0.01458 | -0.073 | 75.728
7.5 | 1.146 | 0.01518 | -0.074 | 75.52
8 | 1.185 | 0.01599 | -0.074 | 74.108
8.5 | 1.221 | 0.01677 | -0.074 | 72.78
9 | 1.253 | 0.01767 | -0.075 | 70.904
9.5 | 1.277 | 0.01875 | -0.075 | 68.133
10 | 1.297 | 0.01986 | -0.075 | 65.31
10.5 | 1.312 | 0.02103 | -0.075 | 62.373
11 | 1.321 | 0.0224 | -0.075 | 58.968
11.5 | 1.325 | 0.02388 | -0.075 | 55.482
12 | 1.321 | 0.02617 | -0.075 | 50.46
12.5 | 1.312 | 0.02846 | -0.075 | 46.078
13 | 1.283 | 0.03401 | -0.074 | 37.729
13.5 | 1.125 | 0.08454 | -0.052 | 13.307
14 | 1.1 | 0.09604 | -0.047 | 11.451
14.5 | 1.079 | 0.10484 | -0.043 | 10.289
15 | 1.061 | 0.11125 | -0.042 | 9.533
15.5 | 1.039 | 0.1192 | -0.041 | 8.716
16 | 1.016 | 0.1256 | -0.041 | 8.089
16.5 | 0.986 | 0.13303 | -0.039 | 7.414

## 42. Re 1M Mach 0.00 (2)
BIGFOIL.COM POLAR EXPORT
NACA64-314
NACA64-314 |  |  |  | Cl Max: | 1.4074 | at alpha= | 16 | deg
XFOIL ncrit=9 |  |  |  | L/D Max: | 108.554 | at alpha= | 4.5 | deg
Re: | 1000000 |  |  | Cd Min: | 0.20648 | at alpha= | -19 | deg
Mach: | 0 |  |  | Cl=0 at alpha= | -2.2936 | deg
|  |  |  | @ Cl=0.1, Cd= | 0.0060627
|  |  |  | @ Cl=0.4, Cd= | 0.0062558
|  |  |  | @ Cl=0.6, Cd= | 0.0065274
alpha (deg) | Cl | Cd | Cm | Cl/Cd
-19 | -0.6204 | 0.20648 | 0.0135 | -3.0046
-18.5 | -0.6028 | 0.20142 | 0.0107 | -2.9928
-18 | -0.5853 | 0.19627 | 0.0075 | -2.9821
-17.5 | -0.5797 | 0.18536 | 0.0013 | -3.1274
-17 | -0.5713 | 0.17696 | -0.0021 | -3.2284
-16.5 | -0.5556 | 0.17141 | -0.0047 | -3.2414
-16 | -0.8206 | 0.08944 | -0.0422 | -9.1749
-15.5 | -0.9137 | 0.06429 | -0.0586 | -14.2122
-15 | -0.953 | 0.0526 | -0.0648 | -18.1179
-14.5 | -0.9747 | 0.04449 | -0.0678 | -21.9083
-14 | -0.9829 | 0.03867 | -0.0689 | -25.4176
-13.5 | -0.9811 | 0.0344 | -0.0686 | -28.5203
-13 | -0.9742 | 0.03101 | -0.0673 | -31.4157
-12.5 | -0.9624 | 0.02852 | -0.065 | -33.7447
-12 | -0.9645 | 0.02413 | -0.0604 | -39.971
-11.5 | -0.956 | 0.0221 | -0.0549 | -43.2579
-11 | -0.917 | 0.02048 | -0.0543 | -44.7754
-10.5 | -0.8506 | 0.01881 | -0.0589 | -45.2206
-10 | -0.7821 | 0.01728 | -0.0634 | -45.2604
-9.5 | -0.7341 | 0.01622 | -0.0631 | -45.2589
-8.5 | -0.654 | 0.01382 | -0.0594 | -47.3227
-8 | -0.6072 | 0.01309 | -0.0584 | -46.3866
-7.5 | -0.5583 | 0.01244 | -0.0576 | -44.8794
-7 | -0.511 | 0.01148 | -0.0568 | -44.5122
-6.5 | -0.4594 | 0.01093 | -0.0565 | -42.0311
-6 | -0.406 | 0.01051 | -0.0564 | -38.6299
-5.5 | -0.3537 | 0.00984 | -0.0562 | -35.9451
-5 | -0.2993 | 0.00939 | -0.0563 | -31.8743
-4.5 | -0.2446 | 0.00892 | -0.0564 | -27.4215
-4 | -0.1911 | 0.00806 | -0.0568 | -23.7097
-3.5 | -0.1387 | 0.00658 | -0.0576 | -21.079
-3 | -0.0819 | 0.00619 | -0.0581 | -13.231
-2.5 | -0.024 | 0.00611 | -0.0587 | -3.928
-1.5 | 0.0923 | 0.00606 | -0.0597 | 15.231
-1 | 0.1504 | 0.00608 | -0.0603 | 24.7368
-0.5 | 0.2084 | 0.00612 | -0.0608 | 34.0523
0 | 0.2669 | 0.00612 | -0.0614 | 43.6111
0.5 | 0.3251 | 0.00617 | -0.0619 | 52.6904
1 | 0.383 | 0.00625 | -0.0624 | 61.28
1.5 | 0.4413 | 0.00627 | -0.063 | 70.3828
2 | 0.4991 | 0.00633 | -0.0635 | 78.8468
2.5 | 0.5566 | 0.00642 | -0.0639 | 86.6978
3 | 0.6132 | 0.00656 | -0.0642 | 93.4756
3.5 | 0.6698 | 0.0067 | -0.0644 | 99.9701
4 | 0.726 | 0.00687 | -0.0647 | 105.6769
4.5 | 0.7805 | 0.00719 | -0.0646 | 108.5535
5.5 | 0.8634 | 0.01025 | -0.0611 | 84.2341
6 | 0.9067 | 0.01148 | -0.0595 | 78.9808
6.5 | 0.9521 | 0.0124 | -0.0582 | 76.7823
7 | 0.9986 | 0.01314 | -0.0569 | 75.997
7.5 | 1.0427 | 0.01394 | -0.0553 | 74.7991
8 | 1.0861 | 0.01468 | -0.0535 | 73.985
8.5 | 1.124 | 0.01548 | -0.0508 | 72.6098
9.5 | 1.1751 | 0.01727 | -0.0411 | 68.0428
10 | 1.2056 | 0.01849 | -0.0381 | 65.2028
10.5 | 1.2245 | 0.02047 | -0.0341 | 59.8192
11 | 1.2494 | 0.02226 | -0.0313 | 56.1276
11.5 | 1.2762 | 0.02405 | -0.029 | 53.0644
12 | 1.3003 | 0.02616 | -0.0268 | 49.7057
12.5 | 1.3216 | 0.0286 | -0.0248 | 46.2098
13 | 1.3262 | 0.03265 | -0.0222 | 40.6187
13.5 | 1.3477 | 0.03542 | -0.021 | 38.0491
14 | 1.3658 | 0.03863 | -0.02 | 35.3559
14.5 | 1.3798 | 0.04238 | -0.0192 | 32.5578
15 | 1.393 | 0.04643 | -0.0189 | 30.0022
15.5 | 1.4049 | 0.05082 | -0.019 | 27.6446
16 | 1.4074 | 0.05663 | -0.0196 | 24.8526
16.5 | 1.3967 | 0.06443 | -0.0208 | 21.6778
17 | 1.4013 | 0.07075 | -0.0227 | 19.8064
17.5 | 1.3991 | 0.07837 | -0.0253 | 17.8525
18 | 1.3916 | 0.08725 | -0.0289 | 15.9496
18.5 | 1.3804 | 0.09721 | -0.0335 | 14.2002
19 | 1.3651 | 0.10846 | -0.0392 | 12.5862
19.5 | 1.3447 | 0.12124 | -0.0464 | 11.0912
20 | 1.3226 | 0.13497 | -0.0547 | 9.7992

## 43. Re 1M Mach 0.10 (1)
BIGFOIL.COM POLAR EXPORT
NACA64-314
NACA64-314 |  |  |  | Cl Max: | 1.315 | at alpha= | 11.5 | deg
JavaFoil+Calcfoil stall+Eppler ext transition |  |  |  | L/D Max: | 115.755 | at alpha= | 4.5 | deg
Re: | 1000000 |  |  | Cd Min: | 0.00633 | at alpha= | -3 | deg
Mach: | 0.1 |  |  | Cl=0 at alpha= | -2.6639 | deg
|  |  |  | @ Cl=0.1, Cd= | 0.0064287
|  |  |  | @ Cl=0.4, Cd= | 0.0066575
|  |  |  | @ Cl=0.6, Cd= | 0.0069055
alpha (deg) | Cl | Cd | Cm | Cl/Cd
-20 | -0.624 | 0.19299 | -0.017 | -3.234
-19.5 | -0.649 | 0.18127 | -0.017 | -3.58
-19 | -0.674 | 0.1756 | -0.018 | -3.836
-18.5 | -0.698 | 0.16291 | -0.018 | -4.283
-18 | -0.72 | 0.15692 | -0.018 | -4.59
-17.5 | -0.742 | 0.14773 | -0.019 | -5.02
-17 | -0.762 | 0.13992 | -0.02 | -5.443
-16.5 | -0.779 | 0.13151 | -0.02 | -5.921
-16 | -0.791 | 0.12429 | -0.021 | -6.367
-15.5 | -0.796 | 0.11641 | -0.021 | -6.834
-15 | -0.797 | 0.11015 | -0.022 | -7.239
-14.5 | -0.796 | 0.10247 | -0.023 | -7.768
-14 | -0.792 | 0.0971 | -0.023 | -8.151
-13.5 | -0.784 | 0.09152 | -0.024 | -8.565
-13 | -0.773 | 0.08685 | -0.024 | -8.906
-12.5 | -0.76 | 0.08151 | -0.025 | -9.321
-12 | -0.743 | 0.07687 | -0.026 | -9.664
-11.5 | -0.724 | 0.07121 | -0.028 | -10.166
-11 | -0.701 | 0.06613 | -0.029 | -10.601
-10.5 | -0.789 | 0.01784 | -0.05 | -44.231
-10 | -0.763 | 0.01567 | -0.051 | -48.668
-9.5 | -0.728 | 0.01452 | -0.052 | -50.142
-9 | -0.688 | 0.01365 | -0.053 | -50.448
-8.5 | -0.646 | 0.01283 | -0.054 | -50.338
-8 | -0.6 | 0.0122 | -0.055 | -49.196
-7.5 | -0.552 | 0.0116 | -0.056 | -47.552
-7 | -0.501 | 0.01109 | -0.056 | -45.18
-6.5 | -0.448 | 0.01064 | -0.057 | -42.119
-6 | -0.393 | 0.01024 | -0.058 | -38.379
-5.5 | -0.337 | 0.00989 | -0.059 | -34.058
-5 | -0.28 | 0.00968 | -0.06 | -28.943
-4.5 | -0.221 | 0.00937 | -0.061 | -23.578
-4 | -0.161 | 0.0091 | -0.061 | -17.704
-3.5 | -0.101 | 0.00634 | -0.062 | -15.939
-3 | -0.041 | 0.00633 | -0.063 | -6.427
-2.5 | 0.02 | 0.0064 | -0.063 | 3.106
-2 | 0.081 | 0.00641 | -0.064 | 12.575
-1.5 | 0.142 | 0.00647 | -0.065 | 21.88
-1 | 0.202 | 0.00648 | -0.065 | 31.21
-0.5 | 0.263 | 0.00653 | -0.066 | 40.257
0 | 0.324 | 0.00661 | -0.066 | 48.985
0.5 | 0.385 | 0.00664 | -0.067 | 57.933
1 | 0.445 | 0.00671 | -0.068 | 66.392
1.5 | 0.506 | 0.0068 | -0.068 | 74.388
2 | 0.567 | 0.00686 | -0.069 | 82.582
2.5 | 0.625 | 0.00694 | -0.069 | 90.055
3 | 0.684 | 0.00704 | -0.07 | 97.113
3.5 | 0.743 | 0.00715 | -0.071 | 103.862
4 | 0.801 | 0.00727 | -0.071 | 110.104
4.5 | 0.858 | 0.00741 | -0.072 | 115.755
5 | 0.914 | 0.01264 | -0.072 | 72.278
5.5 | 0.966 | 0.0123 | -0.073 | 78.502
6 | 1.016 | 0.01351 | -0.073 | 75.159
6.5 | 1.063 | 0.01409 | -0.073 | 75.422
7 | 1.107 | 0.01469 | -0.074 | 75.385
7.5 | 1.149 | 0.01534 | -0.074 | 74.947
8 | 1.188 | 0.01616 | -0.074 | 73.49
8.5 | 1.223 | 0.01695 | -0.075 | 72.121
9 | 1.254 | 0.01795 | -0.075 | 69.858
9.5 | 1.277 | 0.01899 | -0.075 | 67.238
10 | 1.295 | 0.02015 | -0.075 | 64.28
10.5 | 1.307 | 0.0215 | -0.075 | 60.785
11 | 1.314 | 0.02282 | -0.076 | 57.595
11.5 | 1.315 | 0.02437 | -0.076 | 53.96
12 | 1.307 | 0.02694 | -0.075 | 48.51
12.5 | 1.291 | 0.02986 | -0.075 | 43.219
13 | 1.123 | 0.07829 | -0.054 | 14.342
13.5 | 1.091 | 0.09232 | -0.046 | 11.815
14 | 1.073 | 0.09915 | -0.044 | 10.818
14.5 | 1.051 | 0.10739 | -0.042 | 9.787
15 | 1.028 | 0.11414 | -0.04 | 9.009
15.5 | 1.005 | 0.12175 | -0.041 | 8.251
16 | 0.976 | 0.1293 | -0.04 | 7.551
16.5 | 0.943 | 0.13628 | -0.039 | 6.921

## 44. Re 1M Mach 0.10 (2)
BIGFOIL.COM POLAR EXPORT
NACA64-314
NACA64-314 |  |  |  | Cl Max: | 1.3926 | at alpha= | 15.5 | deg
XFOIL ncrit=9 |  |  |  | L/D Max: | 108.575 | at alpha= | 4.5 | deg
Re: | 1000000 |  |  | Cd Min: | 0.20211 | at alpha= | -18.5 | deg
Mach: | 0.1 |  |  | Cl=0 at alpha= | -2.2922 | deg
|  |  |  | @ Cl=0.1, Cd= | 0.0060825
|  |  |  | @ Cl=0.4, Cd= | 0.0062602
|  |  |  | @ Cl=0.6, Cd= | 0.0065461
alpha (deg) | Cl | Cd | Cm | Cl/Cd
-18.5 | -0.6035 | 0.20211 | 0.0109 | -2.986
-18 | -0.5857 | 0.19702 | 0.0077 | -2.9728
-17.5 | -0.5794 | 0.18633 | 0.0016 | -3.1095
-17 | -0.5709 | 0.17778 | -0.0019 | -3.2113
-16.5 | -0.5549 | 0.17223 | -0.0046 | -3.2219
-16 | -0.5399 | 0.16631 | -0.0075 | -3.2463
-15.5 | -0.8218 | 0.08192 | -0.0474 | -10.0317
-15 | -0.8892 | 0.06251 | -0.0601 | -14.2249
-14.5 | -0.9287 | 0.05094 | -0.0662 | -18.2313
-14 | -0.9499 | 0.04303 | -0.069 | -22.0753
-13.5 | -0.9573 | 0.03743 | -0.0698 | -25.5757
-13 | -0.9567 | 0.03319 | -0.0691 | -28.8249
-12.5 | -0.9491 | 0.03007 | -0.0673 | -31.563
-12 | -0.9526 | 0.02562 | -0.0633 | -37.1819
-11.5 | -0.9502 | 0.02302 | -0.0575 | -41.2772
-11 | -0.9196 | 0.02122 | -0.0555 | -43.3365
-10.5 | -0.8535 | 0.01938 | -0.06 | -44.0402
-10 | -0.7844 | 0.0177 | -0.0646 | -44.3164
-9.5 | -0.7365 | 0.01649 | -0.0643 | -44.6634
-8.5 | -0.6567 | 0.01402 | -0.0603 | -46.8402
-8 | -0.61 | 0.01326 | -0.0591 | -46.003
-7.5 | -0.5614 | 0.01256 | -0.0583 | -44.6975
-7 | -0.5136 | 0.01162 | -0.0573 | -44.1997
-6.5 | -0.4622 | 0.01101 | -0.0569 | -41.98
-6 | -0.4086 | 0.01058 | -0.0568 | -38.62
-5.5 | -0.356 | 0.00989 | -0.0566 | -35.996
-5 | -0.3013 | 0.00945 | -0.0566 | -31.8836
-4.5 | -0.2462 | 0.00897 | -0.0567 | -27.447
-4 | -0.1923 | 0.00813 | -0.057 | -23.6531
-3.5 | -0.1396 | 0.00667 | -0.0578 | -20.9295
-3 | -0.0826 | 0.00621 | -0.0584 | -13.3011
-2 | 0.0341 | 0.00609 | -0.0595 | 5.5993
-1.5 | 0.0926 | 0.00608 | -0.06 | 15.2303
-1 | 0.1511 | 0.0061 | -0.0605 | 24.7705
-0.5 | 0.2095 | 0.00613 | -0.061 | 34.1762
0 | 0.2681 | 0.00614 | -0.0616 | 43.6645
0.5 | 0.3269 | 0.00619 | -0.0622 | 52.811
1 | 0.3851 | 0.00625 | -0.0627 | 61.616
1.5 | 0.4437 | 0.00629 | -0.0633 | 70.5405
2 | 0.5019 | 0.00636 | -0.0638 | 78.9151
2.5 | 0.5597 | 0.00644 | -0.0642 | 86.9099
3 | 0.6167 | 0.00659 | -0.0644 | 93.5812
3.5 | 0.6736 | 0.00672 | -0.0647 | 100.2381
4 | 0.7302 | 0.0069 | -0.0649 | 105.8261
4.5 | 0.785 | 0.00723 | -0.0648 | 108.5754
5 | 0.8267 | 0.00877 | -0.0629 | 94.2645
5.5 | 0.867 | 0.01039 | -0.061 | 83.4456
6 | 0.9106 | 0.0116 | -0.0594 | 78.5
7 | 1.0032 | 0.01325 | -0.0566 | 75.7132
7.5 | 1.0457 | 0.01416 | -0.0546 | 73.8489
8 | 1.0899 | 0.01483 | -0.0529 | 73.4929
8.5 | 1.126 | 0.01574 | -0.0497 | 71.5375
9 | 1.141 | 0.01649 | -0.0424 | 69.1935
9.5 | 1.1745 | 0.01758 | -0.0395 | 66.8089
10 | 1.2041 | 0.01892 | -0.0364 | 63.6416
10.5 | 1.2174 | 0.02136 | -0.032 | 56.9944
11 | 1.2475 | 0.02292 | -0.0297 | 54.4284
11.5 | 1.2733 | 0.0249 | -0.0274 | 51.1365
12 | 1.2967 | 0.02716 | -0.0253 | 47.743
12.5 | 1.3162 | 0.02988 | -0.0232 | 44.0495
13 | 1.3231 | 0.03389 | -0.0209 | 39.041
13.5 | 1.3426 | 0.03697 | -0.0197 | 36.3159
14 | 1.359 | 0.04049 | -0.0187 | 33.5638
14.5 | 1.3717 | 0.04455 | -0.0181 | 30.7901
15 | 1.3836 | 0.04893 | -0.018 | 28.2771
15.5 | 1.3926 | 0.0539 | -0.0184 | 25.8367
16 | 1.3837 | 0.06136 | -0.0193 | 22.5505
16.5 | 1.3822 | 0.06843 | -0.021 | 20.1987
17 | 1.3819 | 0.07575 | -0.0234 | 18.2429
17.5 | 1.3751 | 0.08451 | -0.0268 | 16.2714
18 | 1.3621 | 0.09473 | -0.0314 | 14.3788
18.5 | 1.3459 | 0.10619 | -0.0372 | 12.6745
19 | 1.3247 | 0.11917 | -0.0445 | 11.1161
19.5 | 1.2983 | 0.13394 | -0.0534 | 9.6931
20 | 1.2675 | 0.15029 | -0.064 | 8.4337

## 45. Re 1M Mach 0.25 (1)
BIGFOIL.COM POLAR EXPORT
NACA64-314
NACA64-314 |  |  |  | Cl Max: | 1.271 | at alpha= | 10 | deg
JavaFoil+Calcfoil stall+Eppler ext transition |  |  |  | L/D Max: | 111.069 | at alpha= | 4 | deg
Re: | 1000000 |  |  | Cd Min: | 0.00643 | at alpha= | -3 | deg
Mach: | 0.25 |  |  | Cl=0 at alpha= | -2.6613 | deg
|  |  |  | @ Cl=0.1, Cd= | 0.0065027
|  |  |  | @ Cl=0.4, Cd= | 0.0067432
|  |  |  | @ Cl=0.6, Cd= | 0.006983
alpha (deg) | Cl | Cd | Cm | Cl/Cd
-17.5 | -0.432 | 0.17228 | -0.018 | -2.509
-17 | -0.49 | 0.1626 | -0.018 | -3.015
-16.5 | -0.544 | 0.15492 | -0.018 | -3.511
-16 | -0.59 | 0.14204 | -0.019 | -4.153
-15.5 | -0.622 | 0.13122 | -0.02 | -4.737
-15 | -0.649 | 0.12122 | -0.021 | -5.353
-14.5 | -0.671 | 0.11292 | -0.021 | -5.945
-14 | -0.689 | 0.107 | -0.022 | -6.439
-13.5 | -0.701 | 0.09973 | -0.023 | -7.031
-13 | -0.708 | 0.09282 | -0.023 | -7.627
-12.5 | -0.709 | 0.08547 | -0.024 | -8.3
-12 | -0.705 | 0.08068 | -0.025 | -8.74
-11.5 | -0.696 | 0.07564 | -0.026 | -9.197
-11 | -0.682 | 0.0704 | -0.027 | -9.682
-10.5 | -0.663 | 0.06555 | -0.028 | -10.112
-10 | -0.638 | 0.06147 | -0.028 | -10.377
-9.5 | -0.614 | 0.05545 | -0.032 | -11.076
-9 | -0.69 | 0.01464 | -0.054 | -47.144
-8.5 | -0.651 | 0.01366 | -0.055 | -47.67
-8 | -0.608 | 0.01282 | -0.056 | -47.398
-7.5 | -0.56 | 0.01212 | -0.057 | -46.233
-7 | -0.51 | 0.01156 | -0.058 | -44.094
-6.5 | -0.457 | 0.01104 | -0.059 | -41.385
-6 | -0.401 | 0.01056 | -0.06 | -37.998
-5.5 | -0.344 | 0.01012 | -0.06 | -33.996
-5 | -0.286 | 0.00979 | -0.061 | -29.198
-4.5 | -0.227 | 0.00953 | -0.062 | -23.783
-4 | -0.165 | 0.00936 | -0.063 | -17.687
-3.5 | -0.104 | 0.00909 | -0.064 | -11.419
-3 | -0.042 | 0.00643 | -0.064 | -6.497
-2.5 | 0.02 | 0.00644 | -0.065 | 3.171
-2 | 0.083 | 0.0065 | -0.066 | 12.737
-1.5 | 0.145 | 0.00651 | -0.066 | 22.327
-1 | 0.208 | 0.00659 | -0.067 | 31.555
-0.5 | 0.27 | 0.0066 | -0.068 | 40.944
0 | 0.333 | 0.0067 | -0.068 | 49.675
0.5 | 0.395 | 0.00674 | -0.069 | 58.672
1 | 0.458 | 0.00678 | -0.069 | 67.496
1.5 | 0.52 | 0.00688 | -0.07 | 75.557
2 | 0.582 | 0.00695 | -0.071 | 83.776
2.5 | 0.642 | 0.00706 | -0.071 | 90.908
3 | 0.703 | 0.00714 | -0.072 | 98.399
3.5 | 0.763 | 0.00727 | -0.073 | 104.965
4 | 0.822 | 0.0074 | -0.073 | 111.069
4.5 | 0.88 | 0.01248 | -0.074 | 70.553
5 | 0.935 | 0.01225 | -0.074 | 76.316
5.5 | 0.987 | 0.01344 | -0.075 | 73.47
6 | 1.036 | 0.01401 | -0.075 | 73.954
6.5 | 1.082 | 0.0147 | -0.075 | 73.607
7 | 1.125 | 0.01544 | -0.076 | 72.896
7.5 | 1.165 | 0.01617 | -0.076 | 72.038
8 | 1.199 | 0.01718 | -0.076 | 69.799
8.5 | 1.229 | 0.01812 | -0.076 | 67.805
9 | 1.253 | 0.01935 | -0.077 | 64.772
9.5 | 1.266 | 0.0206 | -0.077 | 61.475
10 | 1.271 | 0.02209 | -0.077 | 57.544
10.5 | 1.267 | 0.0238 | -0.077 | 53.222
11 | 1.252 | 0.0259 | -0.077 | 48.348
11.5 | 1.206 | 0.03198 | -0.075 | 37.704
12 | 1.025 | 0.08311 | -0.042 | 12.338
12.5 | 0.995 | 0.08989 | -0.04 | 11.068
13 | 0.959 | 0.0978 | -0.038 | 9.807
13.5 | 0.918 | 0.10444 | -0.038 | 8.788
14 | 0.87 | 0.11514 | -0.038 | 7.553
14.5 | 0.815 | 0.12431 | -0.036 | 6.559
15 | 0.757 | 0.13362 | -0.036 | 5.663

## 46. Re 1M Mach 0.25 (2)
BIGFOIL.COM POLAR EXPORT
NACA64-314
NACA64-314 |  |  |  | Cl Max: | 1.3092 | at alpha= | 14.5 | deg
XFOIL ncrit=9 |  |  |  | L/D Max: | 107.527 | at alpha= | 4.5 | deg
Re: | 1000000 |  |  | Cd Min: | 0.24382 | at alpha= | 19.5 | deg
Mach: | 0.25 |  |  | Cl=0 at alpha= | -2.2782 | deg
|  |  |  | @ Cl=0.1, Cd= | 0.0061721
|  |  |  | @ Cl=0.4, Cd= | 0.0063358
|  |  |  | @ Cl=0.6, Cd= | 0.0066213
alpha (deg) | Cl | Cd | Cm | Cl/Cd
-16 | -0.5356 | 0.17063 | -0.0067 | -3.139
-15.5 | -0.5233 | 0.16318 | -0.0104 | -3.2069
-14.5 | -0.5273 | 0.13929 | -0.0215 | -3.7856
-14 | -0.5181 | 0.13242 | -0.0243 | -3.9126
-13.5 | -0.5182 | 0.12271 | -0.0281 | -4.223
-13 | -0.7893 | 0.05531 | -0.0663 | -14.2705
-12.5 | -0.8263 | 0.04489 | -0.0715 | -18.4072
-12 | -0.8584 | 0.03652 | -0.0731 | -23.5049
-11.5 | -0.8777 | 0.03043 | -0.0715 | -28.8432
-11 | -0.8796 | 0.02685 | -0.0677 | -32.7598
-10.5 | -0.8609 | 0.02394 | -0.0656 | -35.9607
-10 | -0.7915 | 0.02086 | -0.0713 | -37.9434
-9.5 | -0.7423 | 0.01865 | -0.0715 | -39.8016
-9 | -0.704 | 0.01723 | -0.0686 | -40.859
-8.5 | -0.667 | 0.01547 | -0.0657 | -43.1157
-8 | -0.6236 | 0.01431 | -0.0636 | -43.5779
-7.5 | -0.5759 | 0.01337 | -0.0621 | -43.074
-7 | -0.5253 | 0.01261 | -0.0609 | -41.6574
-6.5 | -0.4769 | 0.01149 | -0.0597 | -41.5057
-6 | -0.4226 | 0.01092 | -0.0591 | -38.6996
-5.5 | -0.3684 | 0.01023 | -0.0587 | -36.0117
-5 | -0.312 | 0.00977 | -0.0585 | -31.9345
-4 | -0.1991 | 0.00855 | -0.0586 | -23.2865
-3.5 | -0.1445 | 0.00724 | -0.0591 | -19.9586
-3 | -0.0871 | 0.0063 | -0.0599 | -13.8254
-2.5 | -0.0268 | 0.0062 | -0.0604 | -4.3226
-2 | 0.0336 | 0.00616 | -0.0609 | 5.4545
-1.5 | 0.0938 | 0.00617 | -0.0614 | 15.2026
-1 | 0.1543 | 0.00619 | -0.0619 | 24.9273
-0.5 | 0.215 | 0.0062 | -0.0625 | 34.6774
0 | 0.2755 | 0.00626 | -0.0631 | 44.0096
0.5 | 0.3359 | 0.0063 | -0.0636 | 53.3175
1 | 0.3965 | 0.00633 | -0.0642 | 62.6382
1.5 | 0.4568 | 0.00643 | -0.0647 | 71.042
2 | 0.5169 | 0.00651 | -0.0652 | 79.4009
2.5 | 0.5767 | 0.00659 | -0.0655 | 87.5114
3 | 0.6362 | 0.00667 | -0.0658 | 95.3823
3.5 | 0.6949 | 0.00685 | -0.0659 | 101.4453
4 | 0.7532 | 0.00706 | -0.0659 | 106.6856
4.5 | 0.8086 | 0.00752 | -0.0655 | 107.5266
5 | 0.846 | 0.00951 | -0.0626 | 88.959
5.5 | 0.887 | 0.01108 | -0.0603 | 80.0542
6 | 0.9314 | 0.01225 | -0.0582 | 76.0327
6.5 | 0.9779 | 0.01315 | -0.0563 | 74.365
7 | 1.0249 | 0.01392 | -0.0544 | 73.6279
7.5 | 1.0662 | 0.01489 | -0.0516 | 71.6051
8 | 1.1043 | 0.01581 | -0.0482 | 69.8482
8.5 | 1.1203 | 0.01718 | -0.0413 | 65.2095
9 | 1.1391 | 0.0181 | -0.0348 | 62.9337
9.5 | 1.1682 | 0.01979 | -0.0316 | 59.0298
10 | 1.19 | 0.02207 | -0.0281 | 53.9193
10.5 | 1.2086 | 0.02482 | -0.0248 | 48.6946
11 | 1.2324 | 0.02739 | -0.0223 | 44.9945
11.5 | 1.254 | 0.03029 | -0.02 | 41.3998
12 | 1.2722 | 0.03363 | -0.0181 | 37.8293
12.5 | 1.2758 | 0.03853 | -0.0158 | 33.1119
13 | 1.2935 | 0.04238 | -0.0148 | 30.5215
13.5 | 1.3021 | 0.04738 | -0.0141 | 27.4821
14 | 1.3078 | 0.05303 | -0.0141 | 24.6615
14.5 | 1.3092 | 0.05959 | -0.015 | 21.9701
15 | 1.3056 | 0.06723 | -0.017 | 19.4199
15.5 | 1.2844 | 0.0779 | -0.0208 | 16.4878
16 | 1.2599 | 0.09013 | -0.0263 | 13.9787
16.5 | 1.2356 | 0.10346 | -0.0334 | 11.9428
17 | 1.2047 | 0.11914 | -0.0427 | 10.1116
17.5 | 1.1677 | 0.13734 | -0.0543 | 8.5023
18 | 1.1193 | 0.15956 | -0.069 | 7.0149
18.5 | 0.954 | 0.22732 | -0.1066 | 4.1967
19 | 0.9639 | 0.23802 | -0.1128 | 4.0497
19.5 | 0.9806 | 0.24382 | -0.1167 | 4.0218

## 47. Re 1M Mach 0.50 (1)
BIGFOIL.COM POLAR EXPORT
NACA64-314
NACA64-314 |  |  |  | Cl Max: | 1.228 | at alpha= | 20 | deg
JavaFoil+Calcfoil stall+Eppler ext transition |  |  |  | L/D Max: | 108.121 | at alpha= | 3.5 | deg
Re: | 1000000 |  |  | Cd Min: | 0.00672 | at alpha= | -3 | deg
Mach: | 0.5 |  |  | Cl=0 at alpha= | -2.6643 | deg
|  |  |  | @ Cl=0.1, Cd= | 0.006762
|  |  |  | @ Cl=0.4, Cd= | 0.007028
|  |  |  | @ Cl=0.6, Cd= | 0.0073271
alpha (deg) | Cl | Cd | Cm | Cl/Cd
-20 | -0.953 | 0.19558 | -0.026 | -4.873
-19.5 | -0.926 | 0.19007 | -0.026 | -4.874
-19 | -0.9 | 0.18303 | -0.027 | -4.916
-18.5 | -0.874 | 0.1808 | -0.027 | -4.833
-18 | -0.844 | 0.17639 | -0.026 | -4.784
-17.5 | -0.817 | 0.17057 | -0.026 | -4.788
-17 | -0.79 | 0.1685 | -0.027 | -4.688
-16.5 | -0.763 | 0.16207 | -0.027 | -4.707
-16 | -0.736 | 0.15533 | -0.028 | -4.739
-15.5 | -0.707 | 0.14538 | -0.026 | -4.864
-15 | -0.68 | 0.13958 | -0.027 | -4.871
-14.5 | -0.653 | 0.1355 | -0.027 | -4.818
-14 | -0.626 | 0.13154 | -0.027 | -4.757
-13.5 | -0.598 | 0.13392 | -0.028 | -4.468
-13 | -0.57 | 0.12525 | -0.026 | -4.55
-12.5 | -0.543 | 0.14828 | -0.026 | -3.659
-12 | -0.515 | 0.10971 | -0.027 | -4.698
-11.5 | -0.488 | 0.10646 | -0.027 | -4.584
-11 | -0.461 | 0.10752 | -0.027 | -4.284
-10.5 | -0.432 | 0.09832 | -0.026 | -4.399
-10 | -0.405 | 0.09354 | -0.026 | -4.33
-9.5 | -0.378 | 0.09303 | -0.027 | -4.06
-9 | -0.35 | 0.08597 | -0.027 | -4.074
-8.5 | -0.361 | 0.06553 | -0.026 | -5.502
-8 | -0.482 | 0.05427 | -0.028 | -8.875
-7.5 | -0.474 | 0.04868 | -0.031 | -9.747
-7 | -0.532 | 0.01408 | -0.063 | -37.819
-6.5 | -0.488 | 0.01319 | -0.064 | -36.955
-6 | -0.433 | 0.01231 | -0.066 | -35.179
-5.5 | -0.374 | 0.01162 | -0.067 | -32.187
-5 | -0.312 | 0.01101 | -0.068 | -28.347
-4.5 | -0.248 | 0.0105 | -0.069 | -23.603
-4 | -0.182 | 0.01008 | -0.07 | -18.051
-3.5 | -0.115 | 0.00976 | -0.07 | -11.746
-3 | -0.047 | 0.00672 | -0.072 | -6.948
-2.5 | 0.023 | 0.00673 | -0.073 | 3.389
-2 | 0.093 | 0.00676 | -0.073 | 13.681
-1.5 | 0.163 | 0.00678 | -0.074 | 23.968
-1 | 0.232 | 0.00689 | -0.075 | 33.737
-0.5 | 0.302 | 0.00694 | -0.076 | 43.563
0 | 0.372 | 0.00698 | -0.076 | 53.329
0.5 | 0.442 | 0.0071 | -0.077 | 62.274
1 | 0.512 | 0.00718 | -0.078 | 71.265
1.5 | 0.581 | 0.0073 | -0.078 | 79.632
2 | 0.651 | 0.0074 | -0.079 | 87.965
2.5 | 0.717 | 0.00753 | -0.08 | 95.123
3 | 0.784 | 0.00769 | -0.08 | 101.954
3.5 | 0.849 | 0.00786 | -0.081 | 108.121
4 | 0.906 | 0.01348 | -0.081 | 67.237
4.5 | 0.965 | 0.01424 | -0.081 | 67.778
5 | 1.019 | 0.0151 | -0.082 | 67.48
5.5 | 1.067 | 0.01603 | -0.082 | 66.551
6 | 1.106 | 0.01715 | -0.082 | 64.484
6.5 | 1.132 | 0.01846 | -0.083 | 61.306
7 | 1.138 | 0.02015 | -0.083 | 56.464
7.5 | 1.103 | 0.02215 | -0.083 | 49.765
8 | 0.775 | 0.06093 | -0.032 | 12.718
8.5 | 0.611 | 0.07119 | -0.034 | 8.588
9 | 0.639 | 0.09259 | -0.037 | 6.898
9.5 | 0.666 | 0.09451 | -0.037 | 7.042
10 | 0.692 | 0.09804 | -0.037 | 7.061
10.5 | 0.72 | 0.10622 | -0.041 | 6.782
11 | 0.747 | 0.10401 | -0.041 | 7.18
11.5 | 0.773 | 0.11015 | -0.041 | 7.02
12 | 0.8 | 0.1132 | -0.041 | 7.066
12.5 | 0.829 | 0.12141 | -0.046 | 6.827
13 | 0.854 | 0.12951 | -0.045 | 6.598
13.5 | 0.881 | 0.1294 | -0.045 | 6.807
14 | 0.908 | 0.13477 | -0.047 | 6.737
14.5 | 0.936 | 0.14186 | -0.049 | 6.596
15 | 0.962 | 0.1461 | -0.049 | 6.584
15.5 | 0.988 | 0.15208 | -0.05 | 6.499
16 | 1.017 | 0.16227 | -0.052 | 6.265
16.5 | 1.043 | 0.16804 | -0.053 | 6.206
17 | 1.069 | 0.17069 | -0.053 | 6.262
17.5 | 1.095 | 0.1741 | -0.054 | 6.29
18 | 1.123 | 0.18348 | -0.056 | 6.123
18.5 | 1.15 | 0.1828 | -0.057 | 6.291
19 | 1.175 | 0.19334 | -0.057 | 6.08
19.5 | 1.201 | 0.19955 | -0.057 | 6.02
20 | 1.228 | 0.20501 | -0.058 | 5.989

## 48. Re 1M Mach 0.50 (2)
BIGFOIL.COM POLAR EXPORT
NACA64-314
NACA64-314 |  |  |  | Cl Max: | 1.1192 | at alpha= | 10 | deg
XFOIL ncrit=9 |  |  |  | L/D Max: | 108.501 | at alpha= | 4 | deg
Re: | 1000000 |  |  | Cd Min: | 0.25223 | at alpha= | -20 | deg
Mach: | 0.5 |  |  | Cl=0 at alpha= | -2.2156 | deg
|  |  |  | @ Cl=0.1, Cd= | 0.0065604
|  |  |  | @ Cl=0.4, Cd= | 0.0067706
|  |  |  | @ Cl=0.6, Cd= | 0.007055
alpha (deg) | Cl | Cd | Cm | Cl/Cd
-20 | -0.6986 | 0.25223 | 0.0331 | -2.7697
-19.5 | -0.6768 | 0.2447 | 0.0284 | -2.7658
-19 | -0.6568 | 0.23489 | 0.0224 | -2.7962
-18.5 | -0.6386 | 0.22557 | 0.0169 | -2.8311
-18 | -0.615 | 0.21907 | 0.0136 | -2.8073
-17.5 | -0.594 | 0.21143 | 0.0092 | -2.8094
-17 | -0.581 | 0.20061 | 0.0022 | -2.8962
-16.5 | -0.5581 | 0.19386 | -0.0003 | -2.8789
-16 | -0.5371 | 0.18681 | -0.0041 | -2.8751
-15.5 | -0.524 | 0.17689 | -0.0104 | -2.9623
-15 | -0.5107 | 0.16749 | -0.0155 | -3.0491
-14.5 | -0.494 | 0.15966 | -0.0183 | -3.0941
-14 | -0.4749 | 0.15298 | -0.0211 | -3.1043
-13.5 | -0.4597 | 0.14541 | -0.0247 | -3.1614
-13 | -0.4533 | 0.13508 | -0.0305 | -3.3558
-12.5 | -0.452 | 0.12445 | -0.034 | -3.632
-12 | -0.4481 | 0.11545 | -0.0379 | -3.8813
-11.5 | -0.4517 | 0.10502 | -0.0426 | -4.3011
-11 | -0.4625 | 0.09365 | -0.0481 | -4.9386
-10.5 | -0.4843 | 0.0807 | -0.0548 | -6.0012
-9.5 | -0.5561 | 0.04754 | -0.0807 | -11.6975
-9 | -0.5583 | 0.03375 | -0.0999 | -16.5422
-8.5 | -0.5767 | 0.02836 | -0.0977 | -20.335
-7.5 | -0.5816 | 0.02047 | -0.0862 | -28.4123
-7 | -0.5516 | 0.01745 | -0.0812 | -31.6103
-6.5 | -0.5097 | 0.01525 | -0.0769 | -33.423
-6 | -0.4655 | 0.01345 | -0.073 | -34.6097
-5.5 | -0.4123 | 0.01226 | -0.0702 | -33.6297
-5 | -0.3548 | 0.01126 | -0.0682 | -31.5098
-4.5 | -0.2941 | 0.01041 | -0.0669 | -28.2517
-4 | -0.2303 | 0.00974 | -0.066 | -23.6448
-3.5 | -0.1659 | 0.00907 | -0.0656 | -18.2911
-3 | -0.1056 | 0.00747 | -0.066 | -14.1365
-2.5 | -0.0395 | 0.00662 | -0.0666 | -5.9668
-1.5 | 0.0994 | 0.00656 | -0.0675 | 15.1524
-1 | 0.1687 | 0.00661 | -0.068 | 25.5219
-0.5 | 0.2377 | 0.00665 | -0.0685 | 35.7444
0 | 0.3073 | 0.00669 | -0.0692 | 45.9342
0.5 | 0.3764 | 0.00674 | -0.0697 | 55.8457
1 | 0.4457 | 0.00683 | -0.0703 | 65.2562
1.5 | 0.5153 | 0.00692 | -0.0708 | 74.4653
2 | 0.5843 | 0.00703 | -0.0711 | 83.1152
2.5 | 0.6533 | 0.00714 | -0.0712 | 91.4986
3 | 0.7216 | 0.00725 | -0.071 | 99.531
3.5 | 0.7892 | 0.00746 | -0.0705 | 105.7909
4 | 0.8539 | 0.00787 | -0.0693 | 108.5006
4.5 | 0.8849 | 0.01018 | -0.0638 | 86.9253
5 | 0.9143 | 0.01225 | -0.0579 | 74.6367
5.5 | 0.9503 | 0.01362 | -0.0524 | 69.7724
6 | 0.9811 | 0.01491 | -0.0459 | 65.8015
6.5 | 1.0117 | 0.0165 | -0.0401 | 61.3152
7 | 1.0329 | 0.01888 | -0.0343 | 54.7087
7.5 | 1.0578 | 0.02141 | -0.0294 | 49.4068
8 | 1.0767 | 0.02455 | -0.0246 | 43.8574
8.5 | 1.0823 | 0.02839 | -0.019 | 38.1226
9 | 1.0978 | 0.0319 | -0.0143 | 34.4138
9.5 | 1.1129 | 0.03665 | -0.0111 | 30.3656
10 | 1.1192 | 0.04257 | -0.0089 | 26.2908
10.5 | 1.1135 | 0.05013 | -0.0086 | 22.2122
11 | 1.0933 | 0.05997 | -0.0107 | 18.2308
11.5 | 1.063 | 0.07219 | -0.0155 | 14.725
12 | 1.0289 | 0.08643 | -0.0234 | 11.9044
12.5 | 0.9952 | 0.10251 | -0.0338 | 9.7083
13 | 0.9597 | 0.12109 | -0.0463 | 7.9255
13.5 | 0.9248 | 0.14125 | -0.0589 | 6.5473
14 | 0.9112 | 0.15744 | -0.069 | 5.7876
14.5 | 0.9128 | 0.17041 | -0.077 | 5.3565
15 | 0.9189 | 0.18247 | -0.0847 | 5.0359

## 49. Re 2M Mach 0.00 (1)
BIGFOIL.COM POLAR EXPORT
NACA64-314
NACA64-314 |  |  |  | Cl Max: | 1.336 | at alpha= | 11.5 | deg
JavaFoil+Calcfoil stall+Eppler ext transition |  |  |  | L/D Max: | 131.132 | at alpha= | 4.5 | deg
Re: | 2000000 |  |  | Cd Min: | 0.00563 | at alpha= | -3 | deg
Mach: | 0 |  |  | Cl=0 at alpha= | -2.6667 | deg
|  |  |  | @ Cl=0.1, Cd= | 0.0056997
|  |  |  | @ Cl=0.4, Cd= | 0.0059198
|  |  |  | @ Cl=0.6, Cd= | 0.0061172
alpha (deg) | Cl | Cd | Cm | Cl/Cd
-17.5 | -0.778 | 0.13476 | -0.021 | -5.772
-17 | -0.794 | 0.127 | -0.022 | -6.252
-16.5 | -0.808 | 0.12074 | -0.023 | -6.693
-16 | -0.817 | 0.1149 | -0.023 | -7.112
-15.5 | -0.818 | 0.10836 | -0.024 | -7.553
-15 | -0.819 | 0.10106 | -0.025 | -8.106
-14.5 | -0.816 | 0.0946 | -0.027 | -8.63
-14 | -0.812 | 0.08754 | -0.028 | -9.279
-13.5 | -0.805 | 0.08076 | -0.03 | -9.971
-13 | -0.856 | 0.04189 | -0.041 | -20.438
-12.5 | -0.875 | 0.02633 | -0.045 | -33.251
-12 | -0.872 | 0.02029 | -0.047 | -42.986
-11.5 | -0.856 | 0.01732 | -0.048 | -49.426
-11 | -0.833 | 0.01548 | -0.05 | -53.8
-10.5 | -0.804 | 0.01404 | -0.051 | -57.296
-10 | -0.771 | 0.01309 | -0.051 | -58.853
-9.5 | -0.733 | 0.01234 | -0.052 | -59.441
-9 | -0.693 | 0.01162 | -0.053 | -59.63
-8.5 | -0.649 | 0.01103 | -0.054 | -58.858
-8 | -0.603 | 0.01054 | -0.055 | -57.19
-7.5 | -0.554 | 0.01007 | -0.056 | -54.978
-7 | -0.502 | 0.00968 | -0.057 | -51.906
-6.5 | -0.45 | 0.00892 | -0.057 | -50.378
-6 | -0.395 | 0.00907 | -0.058 | -43.496
-5.5 | -0.337 | 0.00876 | -0.059 | -38.478
-5 | -0.279 | 0.0085 | -0.06 | -32.807
-4.5 | -0.22 | 0.00832 | -0.06 | -26.403
-4 | -0.16 | 0.00811 | -0.061 | -19.78
-3.5 | -0.101 | 0.00565 | -0.062 | -17.799
-3 | -0.04 | 0.00563 | -0.062 | -7.193
-2.5 | 0.02 | 0.00568 | -0.063 | 3.481
-2 | 0.08 | 0.00568 | -0.064 | 14.114
-1.5 | 0.141 | 0.00574 | -0.064 | 24.544
-1 | 0.201 | 0.00579 | -0.065 | 34.736
-0.5 | 0.262 | 0.00584 | -0.065 | 44.785
0 | 0.322 | 0.00585 | -0.066 | 55.065
0.5 | 0.383 | 0.0059 | -0.067 | 64.844
1 | 0.443 | 0.00597 | -0.067 | 74.23
1.5 | 0.503 | 0.00602 | -0.068 | 83.634
2 | 0.564 | 0.00608 | -0.068 | 92.667
2.5 | 0.622 | 0.00614 | -0.069 | 101.261
3 | 0.681 | 0.0062 | -0.07 | 109.751
3.5 | 0.739 | 0.00627 | -0.07 | 117.79
4 | 0.797 | 0.00638 | -0.071 | 124.876
4.5 | 0.854 | 0.00651 | -0.071 | 131.132
5 | 0.909 | 0.0111 | -0.072 | 81.927
5.5 | 0.963 | 0.01159 | -0.073 | 83.124
6 | 1.016 | 0.0121 | -0.073 | 83.912
6.5 | 1.064 | 0.01218 | -0.073 | 87.327
7 | 1.11 | 0.01167 | -0.074 | 95.109
7.5 | 1.153 | 0.01339 | -0.074 | 86.059
8 | 1.192 | 0.01404 | -0.074 | 84.87
8.5 | 1.228 | 0.01468 | -0.075 | 83.648
9 | 1.261 | 0.01541 | -0.075 | 81.819
9.5 | 1.286 | 0.0163 | -0.075 | 78.903
10 | 1.306 | 0.01721 | -0.076 | 75.868
10.5 | 1.321 | 0.01815 | -0.076 | 72.806
11 | 1.331 | 0.01928 | -0.076 | 69.029
11.5 | 1.336 | 0.02047 | -0.076 | 65.247
12 | 1.334 | 0.02217 | -0.076 | 60.165
12.5 | 1.328 | 0.02367 | -0.076 | 56.12
13 | 1.316 | 0.02581 | -0.076 | 50.977
13.5 | 1.298 | 0.02839 | -0.076 | 45.702
14 | 1.273 | 0.03188 | -0.075 | 39.939
14.5 | 1.241 | 0.03689 | -0.074 | 33.645
15 | 1.195 | 0.04661 | -0.072 | 25.637
15.5 | 1.085 | 0.08752 | -0.06 | 12.4
16 | 1.034 | 0.10953 | -0.052 | 9.436
16.5 | 0.999 | 0.11936 | -0.049 | 8.369

## 50. Re 2M Mach 0.00 (2)
BIGFOIL.COM POLAR EXPORT
NACA64-314
NACA64-314 |  |  |  | Cl Max: | 1.5923 | at alpha= | 18.5 | deg
XFOIL ncrit=9 |  |  |  | L/D Max: | 117.128 | at alpha= | 3.5 | deg
Re: | 2000000 |  |  | Cd Min: | 0.104 | at alpha= | -19.5 | deg
Mach: | 0 |  |  | Cl=0 at alpha= | -2.3211 | deg
|  |  |  | @ Cl=0.1, Cd= | 0.0050667
|  |  |  | @ Cl=0.4, Cd= | 0.0051329
|  |  |  | @ Cl=0.6, Cd= | 0.0055059
alpha (deg) | Cl | Cd | Cm | Cl/Cd
-19.5 | -1.0677 | 0.104 | -0.0308 | -10.2663
-19 | -1.1507 | 0.08191 | -0.0428 | -14.0483
-18.5 | -1.1983 | 0.06714 | -0.0508 | -17.8478
-18 | -1.2065 | 0.05904 | -0.0552 | -20.4353
-17.5 | -1.2071 | 0.05247 | -0.0584 | -23.0055
-17 | -1.2301 | 0.04389 | -0.0616 | -28.0269
-16.5 | -1.2169 | 0.03981 | -0.0631 | -30.5677
-16 | -1.2054 | 0.03571 | -0.0641 | -33.7553
-15.5 | -1.1918 | 0.03202 | -0.0647 | -37.2205
-15 | -1.1778 | 0.02858 | -0.0648 | -41.2106
-14.5 | -1.1582 | 0.02586 | -0.0643 | -44.7873
-14 | -1.136 | 0.02359 | -0.0633 | -48.156
-13.5 | -1.1109 | 0.02179 | -0.0618 | -50.9821
-13 | -1.089 | 0.02017 | -0.0592 | -53.9911
-12.5 | -1.0738 | 0.01894 | -0.0544 | -56.6948
-12 | -1.0411 | 0.01637 | -0.0538 | -63.598
-11.5 | -0.9671 | 0.01494 | -0.0597 | -64.7323
-11 | -0.9147 | 0.01413 | -0.0604 | -64.7346
-10.5 | -0.872 | 0.01349 | -0.0588 | -64.6405
-10 | -0.8261 | 0.01288 | -0.0576 | -64.1382
-9.5 | -0.7782 | 0.01232 | -0.0568 | -63.1656
-9 | -0.7323 | 0.01141 | -0.0558 | -64.1805
-8.5 | -0.6817 | 0.01087 | -0.0554 | -62.7139
-8 | -0.6295 | 0.01042 | -0.0552 | -60.4127
-7.5 | -0.5761 | 0.01003 | -0.0552 | -57.4377
-7 | -0.5236 | 0.00944 | -0.055 | -55.4661
-6.5 | -0.4691 | 0.00907 | -0.0551 | -51.72
-6 | -0.4136 | 0.0088 | -0.0554 | -47
-5.5 | -0.3585 | 0.00838 | -0.0556 | -42.7804
-5 | -0.3024 | 0.00811 | -0.0559 | -37.2873
-4.5 | -0.2462 | 0.00781 | -0.0563 | -31.5237
-4 | -0.1901 | 0.00739 | -0.0567 | -25.724
-3 | -0.0782 | 0.00586 | -0.0582 | -13.3447
-2.5 | -0.0209 | 0.00521 | -0.0592 | -4.0115
-2 | 0.0375 | 0.00512 | -0.0599 | 7.3242
-1 | 0.1548 | 0.00502 | -0.0612 | 30.8367
-0.5 | 0.2135 | 0.00502 | -0.0619 | 42.5299
0 | 0.2719 | 0.00506 | -0.0625 | 53.7352
0.5 | 0.3308 | 0.00508 | -0.0632 | 65.1181
1 | 0.3893 | 0.00512 | -0.0638 | 76.0352
1.5 | 0.4476 | 0.00519 | -0.0644 | 86.2428
2 | 0.5056 | 0.00528 | -0.0649 | 95.7576
2.5 | 0.5633 | 0.00539 | -0.0654 | 104.5083
3 | 0.6203 | 0.00557 | -0.0658 | 111.3645
3.5 | 0.677 | 0.00578 | -0.0662 | 117.128
4 | 0.7299 | 0.00637 | -0.066 | 114.584
5 | 0.8223 | 0.00882 | -0.0638 | 93.2313
5.5 | 0.8717 | 0.00964 | -0.0631 | 90.4253
6 | 0.9217 | 0.01033 | -0.0625 | 89.2256
6.5 | 0.9727 | 0.01089 | -0.062 | 89.3205
7 | 1.0241 | 0.01138 | -0.0616 | 89.9912
7.5 | 1.0733 | 0.01198 | -0.0608 | 89.591
8 | 1.123 | 0.01248 | -0.0601 | 89.984
8.5 | 1.1681 | 0.01325 | -0.0587 | 88.1585
9 | 1.215 | 0.01379 | -0.0576 | 88.1073
9.5 | 1.2585 | 0.01445 | -0.056 | 87.0934
10 | 1.2948 | 0.0153 | -0.0531 | 84.6275
10.5 | 1.3134 | 0.01593 | -0.0466 | 82.4482
11 | 1.3458 | 0.01684 | -0.0436 | 79.9169
11.5 | 1.3763 | 0.01793 | -0.0405 | 76.7596
12 | 1.4049 | 0.01922 | -0.0377 | 73.0957
12.5 | 1.4237 | 0.02124 | -0.0341 | 67.0292
13 | 1.4479 | 0.02308 | -0.0315 | 62.734
13.5 | 1.474 | 0.02492 | -0.0294 | 59.1493
14 | 1.4982 | 0.02699 | -0.0275 | 55.5094
14.5 | 1.5191 | 0.02945 | -0.0257 | 51.5823
15 | 1.5374 | 0.03227 | -0.0241 | 47.6418
15.5 | 1.5485 | 0.03588 | -0.0226 | 43.1577
16 | 1.5493 | 0.04077 | -0.0214 | 38.001
16.5 | 1.5635 | 0.04457 | -0.0209 | 35.0796
17 | 1.5762 | 0.04876 | -0.0209 | 32.3257
17.5 | 1.5843 | 0.05369 | -0.0213 | 29.5083
18 | 1.5887 | 0.05934 | -0.0222 | 26.7728
18.5 | 1.5923 | 0.06539 | -0.0235 | 24.3508
19 | 1.5915 | 0.07232 | -0.0256 | 22.0064
19.5 | 1.5846 | 0.08051 | -0.0285 | 19.682
20 | 1.5728 | 0.08988 | -0.0323 | 17.4989

## 51. Re 2M Mach 0.10 (1)
BIGFOIL.COM POLAR EXPORT
NACA64-314
NACA64-314 |  |  |  | Cl Max: | 1.326 | at alpha= | 11.5 | deg
JavaFoil+Calcfoil stall+Eppler ext transition |  |  |  | L/D Max: | 130.902 | at alpha= | 4.5 | deg
Re: | 2000000 |  |  | Cd Min: | 0.00564 | at alpha= | -3.5 | deg
Mach: | 0.1 |  |  | Cl=0 at alpha= | -2.6639 | deg
|  |  |  | @ Cl=0.1, Cd= | 0.0057231
|  |  |  | @ Cl=0.4, Cd= | 0.00594
|  |  |  | @ Cl=0.6, Cd= | 0.0061185
alpha (deg) | Cl | Cd | Cm | Cl/Cd
-17 | -0.764 | 0.13046 | -0.022 | -5.852
-16.5 | -0.781 | 0.12364 | -0.022 | -6.313
-16 | -0.794 | 0.11696 | -0.023 | -6.787
-15.5 | -0.799 | 0.10919 | -0.024 | -7.315
-15 | -0.801 | 0.10311 | -0.025 | -7.769
-14.5 | -0.801 | 0.09648 | -0.026 | -8.301
-14 | -0.798 | 0.09005 | -0.027 | -8.863
-13.5 | -0.794 | 0.08291 | -0.029 | -9.571
-13 | -0.79 | 0.07304 | -0.032 | -10.822
-12.5 | -0.843 | 0.03563 | -0.043 | -23.672
-12 | -0.862 | 0.02187 | -0.047 | -39.4
-11.5 | -0.85 | 0.01807 | -0.049 | -47.057
-11 | -0.83 | 0.01576 | -0.05 | -52.647
-10.5 | -0.803 | 0.01428 | -0.051 | -56.23
-10 | -0.77 | 0.01327 | -0.052 | -58.043
-9.5 | -0.734 | 0.01244 | -0.053 | -59.006
-9 | -0.694 | 0.01173 | -0.053 | -59.153
-8.5 | -0.65 | 0.01112 | -0.054 | -58.5
-8 | -0.604 | 0.01063 | -0.055 | -56.855
-7.5 | -0.555 | 0.01015 | -0.056 | -54.724
-7 | -0.504 | 0.00974 | -0.057 | -51.747
-6.5 | -0.451 | 0.00937 | -0.058 | -48.124
-6 | -0.396 | 0.00916 | -0.059 | -43.264
-5.5 | -0.339 | 0.00884 | -0.059 | -38.289
-5 | -0.28 | 0.00857 | -0.06 | -32.662
-4.5 | -0.221 | 0.00831 | -0.061 | -26.563
-4 | -0.161 | 0.00811 | -0.061 | -19.877
-3.5 | -0.101 | 0.00564 | -0.062 | -17.914
-3 | -0.041 | 0.00568 | -0.063 | -7.16
-2.5 | 0.02 | 0.00568 | -0.063 | 3.5
-2 | 0.081 | 0.00572 | -0.064 | 14.091
-1.5 | 0.142 | 0.00573 | -0.065 | 24.707
-1 | 0.202 | 0.00579 | -0.065 | 34.934
-0.5 | 0.263 | 0.00584 | -0.066 | 45.069
0 | 0.324 | 0.00585 | -0.066 | 55.364
0.5 | 0.385 | 0.00593 | -0.067 | 64.84
1 | 0.445 | 0.00597 | -0.068 | 74.534
1.5 | 0.506 | 0.00602 | -0.068 | 84.043
2 | 0.567 | 0.00609 | -0.069 | 93.059
2.5 | 0.625 | 0.00614 | -0.069 | 101.807
3 | 0.684 | 0.00623 | -0.07 | 109.729
3.5 | 0.743 | 0.00633 | -0.071 | 117.269
4 | 0.801 | 0.00641 | -0.071 | 124.809
4.5 | 0.858 | 0.00655 | -0.072 | 130.902
5 | 0.914 | 0.01115 | -0.072 | 81.925
5.5 | 0.968 | 0.0117 | -0.073 | 82.708
6 | 1.019 | 0.01176 | -0.073 | 86.663
6.5 | 1.068 | 0.01177 | -0.074 | 90.764
7 | 1.113 | 0.01297 | -0.074 | 85.883
7.5 | 1.156 | 0.0135 | -0.075 | 85.6
8 | 1.195 | 0.01416 | -0.075 | 84.35
8.5 | 1.23 | 0.01484 | -0.075 | 82.936
9 | 1.262 | 0.01564 | -0.075 | 80.677
9.5 | 1.286 | 0.0165 | -0.076 | 77.889
10 | 1.304 | 0.01745 | -0.076 | 74.72
10.5 | 1.317 | 0.01856 | -0.076 | 70.936
11 | 1.324 | 0.01962 | -0.076 | 67.515
11.5 | 1.326 | 0.02085 | -0.076 | 63.601
12 | 1.321 | 0.02268 | -0.076 | 58.242
12.5 | 1.312 | 0.02428 | -0.076 | 54.029
13 | 1.295 | 0.02666 | -0.076 | 48.555
13.5 | 1.271 | 0.02969 | -0.076 | 42.808
14 | 1.24 | 0.03398 | -0.075 | 36.484
14.5 | 1.189 | 0.04372 | -0.073 | 27.198
15 | 1.076 | 0.08298 | -0.06 | 12.972
15.5 | 1.02 | 0.10627 | -0.051 | 9.602
16 | 0.987 | 0.11608 | -0.049 | 8.504
16.5 | 0.951 | 0.12505 | -0.047 | 7.602

## 52. Re 2M Mach 0.10 (2)
BIGFOIL.COM POLAR EXPORT
NACA64-314
NACA64-314 |  |  |  | Cl Max: | 1.5724 | at alpha= | 18.5 | deg
XFOIL ncrit=9 |  |  |  | L/D Max: | 117.414 | at alpha= | 3.5 | deg
Re: | 2000000 |  |  | Cd Min: | 0.10097 | at alpha= | 20 | deg
Mach: | 0.1 |  |  | Cl=0 at alpha= | -2.3189 | deg
|  |  |  | @ Cl=0.1, Cd= | 0.0050682
|  |  |  | @ Cl=0.4, Cd= | 0.0051417
|  |  |  | @ Cl=0.6, Cd= | 0.0055149
alpha (deg) | Cl | Cd | Cm | Cl/Cd
-18.5 | -1.1077 | 0.08387 | -0.0428 | -13.2073
-18 | -1.1193 | 0.07405 | -0.0485 | -15.1155
-17.5 | -1.1463 | 0.06269 | -0.0548 | -18.2852
-17 | -1.1895 | 0.05046 | -0.0607 | -23.5731
-16.5 | -1.1825 | 0.04525 | -0.0629 | -26.1326
-16 | -1.1786 | 0.04002 | -0.0647 | -29.4503
-15.5 | -1.1718 | 0.03537 | -0.0658 | -33.1298
-15 | -1.1631 | 0.03118 | -0.0663 | -37.3028
-14.5 | -1.1472 | 0.0279 | -0.0661 | -41.1183
-14 | -1.1281 | 0.02516 | -0.0653 | -44.837
-13.5 | -1.1046 | 0.02304 | -0.0641 | -47.9427
-13 | -1.0826 | 0.02113 | -0.0619 | -51.2352
-12.5 | -1.0641 | 0.01963 | -0.0582 | -54.2078
-12 | -1.0451 | 0.0173 | -0.0548 | -60.4104
-11.5 | -0.972 | 0.01537 | -0.061 | -63.2401
-11 | -0.9176 | 0.01445 | -0.062 | -63.5017
-10.5 | -0.8756 | 0.01376 | -0.0601 | -63.6337
-10 | -0.8302 | 0.0131 | -0.0588 | -63.374
-9.5 | -0.7827 | 0.01248 | -0.0578 | -62.7163
-9 | -0.7357 | 0.01166 | -0.0567 | -63.0961
-8.5 | -0.686 | 0.01099 | -0.0561 | -62.4204
-8 | -0.6336 | 0.01051 | -0.0558 | -60.2854
-7.5 | -0.58 | 0.01009 | -0.0557 | -57.4827
-7 | -0.527 | 0.00952 | -0.0555 | -55.3571
-6.5 | -0.4723 | 0.00912 | -0.0556 | -51.7873
-6 | -0.4165 | 0.00883 | -0.0558 | -47.1687
-5.5 | -0.361 | 0.00841 | -0.0559 | -42.9251
-5 | -0.3044 | 0.00815 | -0.0563 | -37.3497
-4.5 | -0.2478 | 0.00784 | -0.0566 | -31.6071
-4 | -0.1914 | 0.00744 | -0.057 | -25.7258
-3 | -0.0789 | 0.00591 | -0.0585 | -13.3503
-2.5 | -0.0213 | 0.00523 | -0.0595 | -4.0727
-2 | 0.0375 | 0.00513 | -0.0601 | 7.3099
-1.5 | 0.0964 | 0.00507 | -0.0608 | 19.0138
-1 | 0.1554 | 0.00504 | -0.0615 | 30.8333
-0.5 | 0.2145 | 0.00503 | -0.0622 | 42.6441
0 | 0.2734 | 0.00508 | -0.0628 | 53.8189
0.5 | 0.3325 | 0.00509 | -0.0635 | 65.3242
1 | 0.3914 | 0.00513 | -0.0641 | 76.2963
1.5 | 0.4501 | 0.00521 | -0.0647 | 86.3916
2 | 0.5085 | 0.00529 | -0.0652 | 96.1248
2.5 | 0.5666 | 0.00541 | -0.0657 | 104.732
3 | 0.6239 | 0.00559 | -0.0661 | 111.61
3.5 | 0.681 | 0.0058 | -0.0664 | 117.4138
4 | 0.7338 | 0.00643 | -0.0661 | 114.1213
4.5 | 0.7787 | 0.00784 | -0.0648 | 99.324
5 | 0.8265 | 0.0089 | -0.0639 | 92.8652
5.5 | 0.8759 | 0.00973 | -0.0631 | 90.0206
6 | 0.9264 | 0.01042 | -0.0625 | 88.906
6.5 | 0.9776 | 0.01098 | -0.0619 | 89.0346
7 | 1.0293 | 0.01147 | -0.0614 | 89.7384
7.5 | 1.0789 | 0.01207 | -0.0605 | 89.3869
8.5 | 1.1737 | 0.01337 | -0.0582 | 87.7861
9 | 1.2201 | 0.01395 | -0.0569 | 87.4624
9.5 | 1.2629 | 0.01465 | -0.0549 | 86.2048
10 | 1.2936 | 0.01567 | -0.051 | 82.5526
10.5 | 1.314 | 0.0162 | -0.0447 | 81.1111
11 | 1.3458 | 0.01722 | -0.0416 | 78.1533
11.5 | 1.3757 | 0.01843 | -0.0385 | 74.6446
12 | 1.4027 | 0.01992 | -0.0355 | 70.4167
12.5 | 1.4181 | 0.0223 | -0.0317 | 63.5919
13 | 1.4463 | 0.024 | -0.0296 | 60.2625
13.5 | 1.4713 | 0.02603 | -0.0275 | 56.5232
14 | 1.4948 | 0.02831 | -0.0256 | 52.8011
14.5 | 1.5146 | 0.03101 | -0.0238 | 48.8423
15 | 1.5302 | 0.03423 | -0.0222 | 44.7035
15.5 | 1.5296 | 0.03918 | -0.0206 | 39.0403
16 | 1.5427 | 0.04311 | -0.02 | 35.7852
16.5 | 1.5545 | 0.04742 | -0.0197 | 32.7815
17 | 1.5646 | 0.05214 | -0.0199 | 30.0077
17.5 | 1.5707 | 0.05761 | -0.0206 | 27.2644
18 | 1.572 | 0.06398 | -0.022 | 24.5702
18.5 | 1.5724 | 0.07083 | -0.0239 | 22.1996
19 | 1.5668 | 0.07886 | -0.0266 | 19.8681
19.5 | 1.5522 | 0.08874 | -0.0306 | 17.4915
20 | 1.527 | 0.10097 | -0.0364 | 15.1233

## 53. Re 2M Mach 0.25 (1)
BIGFOIL.COM POLAR EXPORT
NACA64-314
NACA64-314 |  |  |  | Cl Max: | 1.28 | at alpha= | 10 | deg
JavaFoil+Calcfoil stall+Eppler ext transition |  |  |  | L/D Max: | 125.696 | at alpha= | 4 | deg
Re: | 2000000 |  |  | Cd Min: | 0.00571 | at alpha= | -3 | deg
Mach: | 0.25 |  |  | Cl=0 at alpha= | -2.6613 | deg
|  |  |  | @ Cl=0.1, Cd= | 0.0057764
|  |  |  | @ Cl=0.4, Cd= | 0.0059856
|  |  |  | @ Cl=0.6, Cd= | 0.006184
alpha (deg) | Cl | Cd | Cm | Cl/Cd
-16 | -0.591 | 0.12924 | -0.021 | -4.57
-15.5 | -0.623 | 0.12097 | -0.021 | -5.146
-15 | -0.65 | 0.11328 | -0.023 | -5.741
-14.5 | -0.673 | 0.10647 | -0.023 | -6.32
-14 | -0.691 | 0.09948 | -0.024 | -6.943
-13.5 | -0.703 | 0.09295 | -0.025 | -7.566
-13 | -0.711 | 0.08681 | -0.026 | -8.185
-12.5 | -0.713 | 0.08022 | -0.028 | -8.891
-12 | -0.71 | 0.07509 | -0.029 | -9.458
-11.5 | -0.707 | 0.0662 | -0.033 | -10.68
-11 | -0.792 | 0.0206 | -0.05 | -38.451
-10.5 | -0.784 | 0.01652 | -0.051 | -47.472
-10 | -0.762 | 0.01459 | -0.053 | -52.224
-9.5 | -0.732 | 0.01349 | -0.054 | -54.251
-9 | -0.696 | 0.01256 | -0.055 | -55.446
-8.5 | -0.656 | 0.0118 | -0.056 | -55.593
-8 | -0.612 | 0.01114 | -0.056 | -54.91
-7.5 | -0.564 | 0.01057 | -0.057 | -53.382
-7 | -0.513 | 0.01012 | -0.058 | -50.73
-6.5 | -0.46 | 0.0097 | -0.059 | -47.418
-6 | -0.404 | 0.00931 | -0.06 | -43.365
-5.5 | -0.347 | 0.00911 | -0.061 | -38.106
-5 | -0.287 | 0.00872 | -0.062 | -32.971
-4.5 | -0.227 | 0.00844 | -0.062 | -26.866
-4 | -0.165 | 0.00831 | -0.063 | -19.925
-3.5 | -0.104 | 0.00808 | -0.064 | -12.854
-3 | -0.042 | 0.00571 | -0.064 | -7.318
-2.5 | 0.02 | 0.00572 | -0.065 | 3.57
-2 | 0.083 | 0.00576 | -0.066 | 14.366
-1.5 | 0.145 | 0.00582 | -0.066 | 24.98
-1 | 0.208 | 0.00582 | -0.067 | 35.707
-0.5 | 0.27 | 0.00589 | -0.068 | 45.884
0 | 0.333 | 0.00595 | -0.068 | 55.919
0.5 | 0.395 | 0.00598 | -0.069 | 66.067
1 | 0.458 | 0.00605 | -0.069 | 75.581
1.5 | 0.52 | 0.00608 | -0.07 | 85.539
2 | 0.582 | 0.00616 | -0.071 | 94.546
2.5 | 0.642 | 0.00624 | -0.071 | 102.803
3 | 0.703 | 0.00632 | -0.072 | 111.112
3.5 | 0.763 | 0.00642 | -0.073 | 118.723
4 | 0.822 | 0.00654 | -0.073 | 125.696
4.5 | 0.88 | 0.01105 | -0.074 | 79.651
5 | 0.937 | 0.01162 | -0.074 | 80.629
5.5 | 0.992 | 0.0117 | -0.075 | 84.752
6 | 1.041 | 0.01177 | -0.075 | 88.508
6.5 | 1.088 | 0.01296 | -0.076 | 83.972
7 | 1.132 | 0.0136 | -0.076 | 83.217
7.5 | 1.171 | 0.01423 | -0.076 | 82.293
8 | 1.206 | 0.01501 | -0.077 | 80.386
8.5 | 1.237 | 0.0158 | -0.077 | 78.278
9 | 1.261 | 0.01682 | -0.077 | 75.004
9.5 | 1.275 | 0.01788 | -0.077 | 71.319
10 | 1.28 | 0.01909 | -0.078 | 67.075
10.5 | 1.278 | 0.02045 | -0.078 | 62.469
11 | 1.265 | 0.02198 | -0.078 | 57.582
11.5 | 1.243 | 0.02391 | -0.078 | 52.008
12 | 1.207 | 0.02696 | -0.077 | 44.787
12.5 | 1.145 | 0.03432 | -0.075 | 33.373
13 | 0.971 | 0.08744 | -0.048 | 11.1
13.5 | 0.924 | 0.09693 | -0.045 | 9.528
14 | 0.872 | 0.10635 | -0.042 | 8.204
14.5 | 0.817 | 0.11462 | -0.04 | 7.129
15 | 0.758 | 0.12397 | -0.039 | 6.115

## 54. Re 2M Mach 0.25 (2)
BIGFOIL.COM POLAR EXPORT
NACA64-314
NACA64-314 |  |  |  | Cl Max: | 1.468 | at alpha= | 15.5 | deg
XFOIL ncrit=9 |  |  |  | L/D Max: | 118.716 | at alpha= | 3.5 | deg
Re: | 2000000 |  |  | Cd Min: | 0.19725 | at alpha= | -18 | deg
Mach: | 0.25 |  |  | Cl=0 at alpha= | -2.3057 | deg
|  |  |  | @ Cl=0.1, Cd= | 0.0051392
|  |  |  | @ Cl=0.4, Cd= | 0.0052275
|  |  |  | @ Cl=0.6, Cd= | 0.0055529
alpha (deg) | Cl | Cd | Cm | Cl/Cd
-18 | -0.6002 | 0.19725 | 0.009 | -3.0428
-17.5 | -0.5931 | 0.18689 | 0.0044 | -3.1735
-17 | -0.5714 | 0.18296 | 0.0013 | -3.1231
-16.5 | -0.5613 | 0.17531 | -0.002 | -3.2018
-15.5 | -0.8913 | 0.08202 | -0.0465 | -10.8669
-15 | -0.9458 | 0.0644 | -0.0579 | -14.6863
-14.5 | -0.9813 | 0.05218 | -0.0652 | -18.8061
-14 | -1.0081 | 0.04271 | -0.0697 | -23.6034
-13.5 | -1.0171 | 0.036 | -0.0718 | -28.2528
-13 | -1.0176 | 0.03075 | -0.0721 | -33.0927
-12.5 | -1.0096 | 0.02673 | -0.0712 | -37.7703
-12 | -0.9997 | 0.02337 | -0.0688 | -42.7771
-11.5 | -0.9894 | 0.02037 | -0.0653 | -48.5714
-11 | -0.9171 | 0.01686 | -0.073 | -54.395
-10.5 | -0.8843 | 0.01573 | -0.0693 | -56.2174
-10 | -0.8449 | 0.01473 | -0.0664 | -57.3591
-9.5 | -0.802 | 0.01372 | -0.064 | -58.4548
-9 | -0.7542 | 0.01288 | -0.0623 | -58.5559
-8.5 | -0.7067 | 0.01187 | -0.0607 | -59.5366
-8 | -0.6549 | 0.01112 | -0.0596 | -58.8939
-7.5 | -0.6005 | 0.01055 | -0.0589 | -56.9194
-7 | -0.5445 | 0.0101 | -0.0585 | -53.9109
-6.5 | -0.4896 | 0.00944 | -0.0581 | -51.8644
-6 | -0.4323 | 0.00906 | -0.058 | -47.7152
-5.5 | -0.3746 | 0.00866 | -0.0579 | -43.2564
-5 | -0.3162 | 0.00832 | -0.0581 | -38.0048
-4.5 | -0.2575 | 0.00799 | -0.0583 | -32.2278
-4 | -0.1987 | 0.00764 | -0.0586 | -26.0079
-3.5 | -0.1404 | 0.00708 | -0.0591 | -19.8305
-3 | -0.0826 | 0.00619 | -0.0599 | -13.3441
-2.5 | -0.0237 | 0.00532 | -0.0609 | -4.4549
-2 | 0.0373 | 0.00521 | -0.0616 | 7.1593
-1.5 | 0.0983 | 0.00514 | -0.0623 | 19.1245
-1 | 0.1592 | 0.00511 | -0.063 | 31.1546
-0.5 | 0.2201 | 0.00512 | -0.0636 | 42.9883
0 | 0.2813 | 0.00513 | -0.0643 | 54.8343
0.5 | 0.3421 | 0.00518 | -0.065 | 66.0425
1 | 0.4031 | 0.00523 | -0.0656 | 77.0746
1.5 | 0.4639 | 0.00528 | -0.0662 | 87.8598
2 | 0.5243 | 0.00537 | -0.0667 | 97.635
2.5 | 0.5843 | 0.0055 | -0.0672 | 106.2364
3 | 0.6437 | 0.0057 | -0.0675 | 112.9298
3.5 | 0.7028 | 0.00592 | -0.0677 | 118.7162
4 | 0.7547 | 0.00681 | -0.0669 | 110.8223
5 | 0.8492 | 0.00931 | -0.0641 | 91.2137
5.5 | 0.8997 | 0.01017 | -0.0629 | 88.4661
6 | 0.9524 | 0.0108 | -0.062 | 88.1852
6.5 | 1.0053 | 0.01138 | -0.0611 | 88.3392
7 | 1.0561 | 0.01206 | -0.0598 | 87.5705
7.5 | 1.1075 | 0.01262 | -0.0585 | 87.7575
8 | 1.1535 | 0.01346 | -0.0564 | 85.6984
9 | 1.2409 | 0.01497 | -0.0513 | 82.8925
9.5 | 1.2667 | 0.01604 | -0.0457 | 78.9713
10.5 | 1.312 | 0.01837 | -0.0348 | 71.4208
11 | 1.3405 | 0.02008 | -0.0314 | 66.758
11.5 | 1.3655 | 0.02217 | -0.0282 | 61.5922
12 | 1.382 | 0.02503 | -0.0247 | 55.2137
12.5 | 1.4037 | 0.02775 | -0.0221 | 50.5838
13 | 1.4241 | 0.03076 | -0.0199 | 46.2971
13.5 | 1.444 | 0.03399 | -0.0181 | 42.4831
14 | 1.4598 | 0.03777 | -0.0165 | 38.6497
14.5 | 1.4544 | 0.04386 | -0.0154 | 33.1601
15 | 1.4643 | 0.0489 | -0.015 | 29.9448
15.5 | 1.468 | 0.05495 | -0.0154 | 26.7152
16 | 1.4643 | 0.06233 | -0.0167 | 23.4927
16.5 | 1.4581 | 0.07053 | -0.019 | 20.6735
17 | 1.4484 | 0.07979 | -0.0224 | 18.1527
17.5 | 1.4338 | 0.09039 | -0.027 | 15.8624
18 | 1.407 | 0.10368 | -0.0339 | 13.5706
18.5 | 1.3746 | 0.11885 | -0.0427 | 11.5658
19 | 1.3347 | 0.1363 | -0.0537 | 9.7924
19.5 | 1.2873 | 0.15601 | -0.0669 | 8.2514
20 | 1.2377 | 0.17714 | -0.0815 | 6.9871

## 55. Re 2M Mach 0.50 (1)
BIGFOIL.COM POLAR EXPORT
NACA64-314
NACA64-314 |  |  |  | Cl Max: | 1.231 | at alpha= | 20 | deg
JavaFoil+Calcfoil stall+Eppler ext transition |  |  |  | L/D Max: | 123.444 | at alpha= | 3.5 | deg
Re: | 2000000 |  |  | Cd Min: | 0.00595 | at alpha= | -3 | deg
Mach: | 0.5 |  |  | Cl=0 at alpha= | -2.6643 | deg
|  |  |  | @ Cl=0.1, Cd= | 0.005973
|  |  |  | @ Cl=0.4, Cd= | 0.006214
|  |  |  | @ Cl=0.6, Cd= | 0.0064336
alpha (deg) | Cl | Cd | Cm | Cl/Cd
-20 | -0.954 | 0.17626 | -0.026 | -5.412
-19.5 | -0.927 | 0.17105 | -0.026 | -5.419
-19 | -0.9 | 0.16511 | -0.027 | -5.452
-18.5 | -0.875 | 0.16694 | -0.028 | -5.24
-18 | -0.845 | 0.15855 | -0.027 | -5.33
-17.5 | -0.817 | 0.15413 | -0.027 | -5.303
-17 | -0.79 | 0.14791 | -0.027 | -5.341
-16.5 | -0.763 | 0.14446 | -0.027 | -5.282
-16 | -0.737 | 0.14134 | -0.028 | -5.214
-15.5 | -0.708 | 0.13076 | -0.027 | -5.412
-15 | -0.68 | 0.12562 | -0.027 | -5.414
-14.5 | -0.653 | 0.1217 | -0.027 | -5.366
-14 | -0.626 | 0.1158 | -0.027 | -5.405
-13.5 | -0.599 | 0.1155 | -0.028 | -5.185
-13 | -0.57 | 0.11052 | -0.026 | -5.158
-12.5 | -0.543 | 0.12493 | -0.026 | -4.344
-12 | -0.516 | 0.09877 | -0.027 | -5.221
-11.5 | -0.488 | 0.0939 | -0.028 | -5.2
-11 | -0.461 | 0.09667 | -0.028 | -4.768
-10.5 | -0.433 | 0.08677 | -0.026 | -4.988
-10 | -0.405 | 0.08508 | -0.027 | -4.764
-9.5 | -0.378 | 0.06546 | -0.028 | -5.778
-9 | -0.351 | 0.05827 | -0.03 | -6.024
-8.5 | -0.361 | 0.06102 | -0.028 | -5.914
-8 | -0.483 | 0.05095 | -0.031 | -9.48
-7.5 | -0.569 | 0.01336 | -0.063 | -42.613
-7 | -0.537 | 0.01233 | -0.064 | -43.527
-6.5 | -0.491 | 0.01152 | -0.065 | -42.584
-6 | -0.436 | 0.01077 | -0.066 | -40.465
-5.5 | -0.376 | 0.0102 | -0.067 | -36.88
-5 | -0.314 | 0.0097 | -0.068 | -32.364
-4.5 | -0.249 | 0.00929 | -0.069 | -26.849
-4 | -0.183 | 0.00894 | -0.07 | -20.484
-3.5 | -0.116 | 0.00873 | -0.071 | -13.268
-3 | -0.047 | 0.00595 | -0.072 | -7.838
-2.5 | 0.023 | 0.00596 | -0.073 | 3.829
-2 | 0.093 | 0.00597 | -0.073 | 15.496
-1.5 | 0.163 | 0.006 | -0.074 | 27.087
-1 | 0.232 | 0.00608 | -0.075 | 38.234
-0.5 | 0.302 | 0.00612 | -0.076 | 49.416
0 | 0.372 | 0.00619 | -0.076 | 60.155
0.5 | 0.442 | 0.00625 | -0.077 | 70.694
1 | 0.512 | 0.00632 | -0.078 | 80.925
1.5 | 0.581 | 0.00642 | -0.078 | 90.554
2 | 0.651 | 0.00647 | -0.079 | 100.65
2.5 | 0.717 | 0.0066 | -0.08 | 108.585
3 | 0.784 | 0.00674 | -0.08 | 116.194
3.5 | 0.849 | 0.00688 | -0.081 | 123.444
4 | 0.911 | 0.0114 | -0.082 | 79.941
4.5 | 0.97 | 0.01261 | -0.082 | 76.931
5 | 1.025 | 0.01334 | -0.082 | 76.811
5.5 | 1.073 | 0.01413 | -0.083 | 75.92
6 | 1.112 | 0.01508 | -0.083 | 73.752
6.5 | 1.139 | 0.01616 | -0.083 | 70.457
7 | 1.145 | 0.01758 | -0.084 | 65.132
7.5 | 1.111 | 0.01945 | -0.084 | 57.124
8 | 0.776 | 0.05634 | -0.038 | 13.779
8.5 | 0.612 | 0.06573 | -0.037 | 9.311
9 | 0.639 | 0.08218 | -0.038 | 7.778
9.5 | 0.666 | 0.08289 | -0.038 | 8.035
10 | 0.693 | 0.08763 | -0.039 | 7.905
10.5 | 0.721 | 0.09277 | -0.042 | 7.77
11 | 0.747 | 0.09258 | -0.042 | 8.07
11.5 | 0.774 | 0.09669 | -0.042 | 8.001
12 | 0.8 | 0.10043 | -0.042 | 7.968
12.5 | 0.829 | 0.11 | -0.047 | 7.538
13 | 0.855 | 0.11189 | -0.046 | 7.639
13.5 | 0.881 | 0.11396 | -0.046 | 7.734
14 | 0.909 | 0.12084 | -0.049 | 7.524
14.5 | 0.936 | 0.12588 | -0.049 | 7.437
15 | 0.962 | 0.12976 | -0.05 | 7.417
15.5 | 0.989 | 0.13301 | -0.051 | 7.437
16 | 1.019 | 0.14247 | -0.054 | 7.151
16.5 | 1.043 | 0.14537 | -0.053 | 7.178
17 | 1.07 | 0.15217 | -0.054 | 7.03
17.5 | 1.097 | 0.15467 | -0.055 | 7.09
18 | 1.127 | 0.16329 | -0.058 | 6.899
18.5 | 1.151 | 0.16165 | -0.057 | 7.118
19 | 1.176 | 0.16968 | -0.057 | 6.932
19.5 | 1.203 | 0.17724 | -0.058 | 6.785
20 | 1.231 | 0.18277 | -0.06 | 6.736

## 56. Re 2M Mach 0.50 (2)
BIGFOIL.COM POLAR EXPORT
NACA64-314
NACA64-314 |  |  |  | Cl Max: | 1.2033 | at alpha= | 9.5 | deg
XFOIL ncrit=9 |  |  |  | L/D Max: | 122.08 | at alpha= | 3.5 | deg
Re: | 2000000 |  |  | Cd Min: | 0.25013 | at alpha= | -20 | deg
Mach: | 0.5 |  |  | Cl=0 at alpha= | -2.2551 | deg
|  |  |  | @ Cl=0.1, Cd= | 0.0054436
|  |  |  | @ Cl=0.4, Cd= | 0.0055094
|  |  |  | @ Cl=0.6, Cd= | 0.0057326
alpha (deg) | Cl | Cd | Cm | Cl/Cd
-20 | -0.7013 | 0.25013 | 0.033 | -2.8037
-19.5 | -0.6832 | 0.23971 | 0.0276 | -2.8501
-19 | -0.6601 | 0.23332 | 0.0231 | -2.8292
-18.5 | -0.6401 | 0.22495 | 0.0183 | -2.8455
-18 | -0.623 | 0.21451 | 0.0129 | -2.9043
-17.5 | -0.6 | 0.20882 | 0.0091 | -2.8733
-17 | -0.5823 | 0.19996 | 0.0045 | -2.9121
-16.5 | -0.5636 | 0.19225 | 0.0003 | -2.9316
-16 | -0.5438 | 0.18474 | -0.0039 | -2.9436
-15.5 | -0.5284 | 0.17598 | -0.0081 | -3.0026
-15 | -0.5154 | 0.16682 | -0.0124 | -3.0896
-14.5 | -0.5041 | 0.1576 | -0.0167 | -3.1986
-14 | -0.4954 | 0.14804 | -0.0209 | -3.3464
-13.5 | -0.4901 | 0.13813 | -0.0252 | -3.5481
-13 | -0.4907 | 0.1274 | -0.0298 | -3.8516
-12.5 | -0.4904 | 0.11791 | -0.0342 | -4.1591
-12 | -0.4941 | 0.10778 | -0.0389 | -4.5843
-11.5 | -0.5008 | 0.09746 | -0.044 | -5.1385
-11 | -0.5174 | 0.08563 | -0.0503 | -6.0423
-10.5 | -0.5423 | 0.06609 | -0.0672 | -8.2055
-10 | -0.5541 | 0.04473 | -0.0972 | -12.3877
-9.5 | -0.5901 | 0.03578 | -0.1005 | -16.4925
-9 | -0.6229 | 0.02855 | -0.0996 | -21.8179
-8 | -0.6538 | 0.01832 | -0.0887 | -35.6878
-7.5 | -0.6354 | 0.01569 | -0.0819 | -40.4971
-7 | -0.5968 | 0.01357 | -0.077 | -43.9794
-6.5 | -0.5487 | 0.012 | -0.0731 | -45.725
-6 | -0.4926 | 0.01084 | -0.0703 | -45.4428
-5.5 | -0.4314 | 0.00994 | -0.0684 | -43.4004
-5 | -0.3659 | 0.00937 | -0.0673 | -39.0502
-4.5 | -0.3003 | 0.00877 | -0.0664 | -34.2417
-4 | -0.233 | 0.00836 | -0.066 | -27.8708
-3.5 | -0.1654 | 0.00799 | -0.0659 | -20.7009
-3 | -0.099 | 0.00732 | -0.0661 | -13.5246
-2.5 | -0.0337 | 0.00604 | -0.0671 | -5.5795
-2 | 0.0351 | 0.00549 | -0.068 | 6.3934
-1.5 | 0.105 | 0.00544 | -0.0686 | 19.3015
-1 | 0.1751 | 0.0054 | -0.0693 | 32.4259
-0.5 | 0.245 | 0.00541 | -0.0701 | 45.2865
0 | 0.3148 | 0.00546 | -0.0707 | 57.6557
0.5 | 0.385 | 0.00549 | -0.0715 | 70.1275
1 | 0.4546 | 0.00558 | -0.0721 | 81.4695
1.5 | 0.5249 | 0.00562 | -0.0727 | 93.3986
2 | 0.5949 | 0.00572 | -0.0731 | 104.0035
2.5 | 0.6639 | 0.00589 | -0.0733 | 112.7165
3 | 0.7328 | 0.00609 | -0.0732 | 120.3284
3.5 | 0.7984 | 0.00654 | -0.0726 | 122.0795
4.5 | 0.8866 | 0.00997 | -0.0651 | 88.9268
5 | 0.9362 | 0.0111 | -0.0616 | 84.3423
5.5 | 0.9901 | 0.01192 | -0.0584 | 83.0621
6 | 1.0395 | 0.01277 | -0.0543 | 81.4017
6.5 | 1.0731 | 0.0139 | -0.0477 | 77.2014
7 | 1.1082 | 0.01526 | -0.0419 | 72.6212
7.5 | 1.137 | 0.01721 | -0.0361 | 66.0662
8 | 1.159 | 0.0199 | -0.0305 | 58.2412
8.5 | 1.1786 | 0.0231 | -0.0254 | 51.0216
9 | 1.1941 | 0.02689 | -0.0207 | 44.4068
9.5 | 1.2033 | 0.03138 | -0.0163 | 38.3461
10 | 1.1967 | 0.03656 | -0.0111 | 32.7325
10.5 | 1.1841 | 0.04417 | -0.0091 | 26.8078
11 | 1.1619 | 0.05359 | -0.0098 | 21.6813
11.5 | 1.134 | 0.06475 | -0.0134 | 17.5135
12 | 1.104 | 0.07752 | -0.0196 | 14.2415
12.5 | 1.0747 | 0.09178 | -0.0281 | 11.7095
13 | 1.0461 | 0.10769 | -0.0387 | 9.714
13.5 | 1.0205 | 0.12446 | -0.0498 | 8.1994
14 | 0.9962 | 0.14143 | -0.0607 | 7.0438
14.5 | 0.9633 | 0.16102 | -0.0736 | 5.9825

## 57. Re 3M Mach 0.00 (1)
BIGFOIL.COM POLAR EXPORT
NACA64-314
NACA64-314 |  |  |  | Cl Max: | 1.342 | at alpha= | 11.5 | deg
JavaFoil+Calcfoil stall+Eppler ext transition |  |  |  | L/D Max: | 137.637 | at alpha= | 4.5 | deg
Re: | 3000000 |  |  | Cd Min: | 0.00533 | at alpha= | -3.5 | deg
Mach: | 0 |  |  | Cl=0 at alpha= | -2.6667 | deg
|  |  |  | @ Cl=0.1, Cd= | 0.0054098
|  |  |  | @ Cl=0.4, Cd= | 0.0055885
|  |  |  | @ Cl=0.6, Cd= | 0.0057772
alpha (deg) | Cl | Cd | Cm | Cl/Cd
-18 | -0.762 | 0.13762 | -0.022 | -5.535
-17.5 | -0.78 | 0.13009 | -0.023 | -5.996
-17 | -0.797 | 0.12193 | -0.024 | -6.535
-16.5 | -0.811 | 0.11511 | -0.025 | -7.05
-16 | -0.822 | 0.10889 | -0.026 | -7.546
-15.5 | -0.824 | 0.10177 | -0.027 | -8.1
-15 | -0.825 | 0.09532 | -0.028 | -8.652
-14.5 | -0.828 | 0.0848 | -0.03 | -9.76
-14 | -0.843 | 0.06571 | -0.035 | -12.832
-13.5 | -0.907 | 0.02848 | -0.044 | -31.841
-13 | -0.908 | 0.02242 | -0.046 | -40.508
-12.5 | -0.896 | 0.01995 | -0.047 | -44.909
-12 | -0.883 | 0.01721 | -0.048 | -51.278
-11.5 | -0.863 | 0.01537 | -0.049 | -56.139
-11 | -0.838 | 0.01394 | -0.05 | -60.069
-10.5 | -0.808 | 0.01279 | -0.051 | -63.172
-10 | -0.774 | 0.01199 | -0.052 | -64.556
-9.5 | -0.736 | 0.01134 | -0.053 | -64.952
-9 | -0.696 | 0.01071 | -0.053 | -64.942
-8.5 | -0.652 | 0.01021 | -0.054 | -63.811
-8 | -0.605 | 0.00979 | -0.055 | -61.804
-7.5 | -0.556 | 0.00939 | -0.056 | -59.2
-7 | -0.505 | 0.00864 | -0.057 | -58.424
-6.5 | -0.451 | 0.0088 | -0.058 | -51.321
-6 | -0.395 | 0.0085 | -0.058 | -46.429
-5.5 | -0.337 | 0.00823 | -0.059 | -40.937
-5 | -0.279 | 0.00798 | -0.06 | -34.912
-4.5 | -0.22 | 0.00783 | -0.06 | -28.076
-4 | -0.16 | 0.00763 | -0.061 | -21.025
-3.5 | -0.101 | 0.00533 | -0.062 | -18.867
-3 | -0.04 | 0.00535 | -0.062 | -7.572
-2.5 | 0.02 | 0.00536 | -0.063 | 3.69
-2 | 0.08 | 0.0054 | -0.064 | 14.85
-1.5 | 0.141 | 0.00543 | -0.064 | 25.908
-1 | 0.201 | 0.00548 | -0.065 | 36.736
-0.5 | 0.262 | 0.00551 | -0.065 | 47.464
0 | 0.322 | 0.00555 | -0.066 | 58.11
0.5 | 0.383 | 0.00558 | -0.067 | 68.63
1 | 0.443 | 0.00561 | -0.067 | 78.94
1.5 | 0.503 | 0.00566 | -0.068 | 89.02
2 | 0.564 | 0.00574 | -0.068 | 98.244
2.5 | 0.622 | 0.0058 | -0.069 | 107.285
3 | 0.681 | 0.00588 | -0.07 | 115.784
3.5 | 0.739 | 0.00594 | -0.07 | 124.484
4 | 0.797 | 0.00603 | -0.071 | 132.058
4.5 | 0.854 | 0.0062 | -0.071 | 137.637
5 | 0.909 | 0.01036 | -0.072 | 87.804
5.5 | 0.963 | 0.01082 | -0.073 | 89.039
6 | 1.016 | 0.01128 | -0.073 | 90.011
6.5 | 1.066 | 0.01174 | -0.074 | 90.786
7 | 1.112 | 0.0118 | -0.074 | 94.255
7.5 | 1.156 | 0.01178 | -0.074 | 98.1
8 | 1.196 | 0.01306 | -0.075 | 91.598
8.5 | 1.232 | 0.01364 | -0.075 | 90.351
9 | 1.265 | 0.01427 | -0.075 | 88.672
9.5 | 1.291 | 0.01508 | -0.076 | 85.604
10 | 1.311 | 0.01588 | -0.076 | 82.556
10.5 | 1.326 | 0.01672 | -0.076 | 79.33
11 | 1.337 | 0.01771 | -0.076 | 75.475
11.5 | 1.342 | 0.01875 | -0.076 | 71.542
12 | 1.34 | 0.02033 | -0.077 | 65.898
12.5 | 1.335 | 0.02154 | -0.077 | 61.957
13 | 1.323 | 0.02349 | -0.077 | 56.304
13.5 | 1.307 | 0.02545 | -0.077 | 51.358
14 | 1.285 | 0.02802 | -0.076 | 45.875
14.5 | 1.259 | 0.03109 | -0.076 | 40.496
15 | 1.226 | 0.03576 | -0.075 | 34.28
15.5 | 1.186 | 0.0424 | -0.074 | 27.979
16 | 1.123 | 0.05902 | -0.07 | 19.034
16.5 | 1.029 | 0.09627 | -0.06 | 10.69

## 58. Re 3M Mach 0.00 (2)
BIGFOIL.COM POLAR EXPORT
NACA64-314
NACA64-314 |  |  |  | Cl Max: | 1.6811 | at alpha= | 19.5 | deg
XFOIL ncrit=9 |  |  |  | L/D Max: | 116.908 | at alpha= | 3.5 | deg
Re: | 3000000 |  |  | Cd Min: | 0.0742 | at alpha= | -20 | deg
Mach: | 0 |  |  | Cl=0 at alpha= | -2.339 | deg
|  |  |  | @ Cl=0.1, Cd= | 0.0046789
|  |  |  | @ Cl=0.4, Cd= | 0.0047193
|  |  |  | @ Cl=0.6, Cd= | 0.0052616
alpha (deg) | Cl | Cd | Cm | Cl/Cd
-20 | -1.3012 | 0.0742 | -0.0458 | -17.5364
-19.5 | -1.3343 | 0.06256 | -0.0518 | -21.3283
-19 | -1.3483 | 0.0543 | -0.0557 | -24.8306
-18.5 | -1.3561 | 0.04735 | -0.0586 | -28.6399
-18 | -1.3504 | 0.0424 | -0.0602 | -31.8491
-17.5 | -1.3386 | 0.03834 | -0.0614 | -34.9139
-17 | -1.3317 | 0.03391 | -0.0623 | -39.2716
-16.5 | -1.3127 | 0.03083 | -0.0627 | -42.5787
-16 | -1.2946 | 0.02776 | -0.0628 | -46.6354
-15.5 | -1.2888 | 0.0238 | -0.0622 | -54.1513
-15 | -1.2696 | 0.02127 | -0.0612 | -59.6897
-14.5 | -1.2457 | 0.01938 | -0.0595 | -64.2776
-14 | -1.223 | 0.01791 | -0.0568 | -68.2859
-13.5 | -1.1999 | 0.01687 | -0.0528 | -71.1263
-12.5 | -1.0925 | 0.01476 | -0.0559 | -74.0176
-12 | -1.024 | 0.0138 | -0.0601 | -74.2029
-11.5 | -0.9823 | 0.01321 | -0.0583 | -74.3603
-11 | -0.9373 | 0.01267 | -0.0571 | -73.9779
-10.5 | -0.8938 | 0.01173 | -0.0557 | -76.1978
-10 | -0.8452 | 0.01114 | -0.0551 | -75.8707
-9.5 | -0.7945 | 0.01066 | -0.0547 | -74.531
-9 | -0.7426 | 0.01022 | -0.0545 | -72.6614
-8.5 | -0.6892 | 0.00987 | -0.0544 | -69.8278
-8 | -0.6368 | 0.00931 | -0.0543 | -68.3996
-7.5 | -0.5826 | 0.00894 | -0.0544 | -65.1678
-7 | -0.5275 | 0.00864 | -0.0546 | -61.0532
-6.5 | -0.4722 | 0.0083 | -0.0548 | -56.8916
-6 | -0.4165 | 0.00799 | -0.0551 | -52.1277
-5.5 | -0.36 | 0.00778 | -0.0555 | -46.2725
-4.5 | -0.2466 | 0.00725 | -0.0564 | -34.0138
-4 | -0.1896 | 0.00696 | -0.0569 | -27.2414
-3.5 | -0.1327 | 0.00656 | -0.0575 | -20.2287
-3 | -0.0759 | 0.00599 | -0.0583 | -12.6711
-2.5 | -0.0188 | 0.0052 | -0.0593 | -3.6154
-2 | 0.0396 | 0.00477 | -0.0603 | 8.3019
-1.5 | 0.0984 | 0.00468 | -0.061 | 21.0256
-1 | 0.1571 | 0.00464 | -0.0617 | 33.8578
-0.5 | 0.2162 | 0.0046 | -0.0625 | 47
0 | 0.275 | 0.00461 | -0.0632 | 59.6529
1 | 0.3922 | 0.00471 | -0.0645 | 83.2696
1.5 | 0.4507 | 0.00478 | -0.0651 | 94.2887
2 | 0.5087 | 0.00488 | -0.0656 | 104.2418
2.5 | 0.5663 | 0.00503 | -0.0661 | 112.5845
3.5 | 0.6769 | 0.00579 | -0.0665 | 116.9085
4 | 0.7251 | 0.00689 | -0.0657 | 105.2395
4.5 | 0.7748 | 0.00781 | -0.0651 | 99.2061
5 | 0.8259 | 0.00854 | -0.0646 | 96.7096
5.5 | 0.8774 | 0.00917 | -0.0643 | 95.6816
6 | 0.9299 | 0.00967 | -0.064 | 96.1634
6.5 | 0.9828 | 0.0101 | -0.0638 | 97.3069
7 | 1.0348 | 0.01056 | -0.0635 | 97.9924
7.5 | 1.0867 | 0.011 | -0.0631 | 98.7909
8 | 1.1367 | 0.01153 | -0.0625 | 98.5863
8.5 | 1.1869 | 0.012 | -0.0619 | 98.9083
9 | 1.2346 | 0.0126 | -0.061 | 97.9841
9.5 | 1.2807 | 0.01323 | -0.0597 | 96.8027
10 | 1.3262 | 0.01381 | -0.0585 | 96.0319
10.5 | 1.3684 | 0.01447 | -0.0567 | 94.5681
11 | 1.3996 | 0.0153 | -0.0528 | 91.4771
11.5 | 1.4196 | 0.01596 | -0.0469 | 88.9474
12 | 1.4502 | 0.0169 | -0.0437 | 85.8107
12.5 | 1.4793 | 0.01803 | -0.0406 | 82.0466
13 | 1.5063 | 0.01939 | -0.0377 | 77.6844
13.5 | 1.5299 | 0.02109 | -0.0347 | 72.5415
14 | 1.5479 | 0.02334 | -0.0316 | 66.3196
14.5 | 1.572 | 0.0253 | -0.0295 | 62.1344
15 | 1.5945 | 0.02751 | -0.0276 | 57.9607
15.5 | 1.6145 | 0.03002 | -0.0258 | 53.7808
16 | 1.6325 | 0.03288 | -0.0243 | 49.6502
16.5 | 1.6473 | 0.03613 | -0.023 | 45.5937
17 | 1.66 | 0.03979 | -0.0221 | 41.719
17.5 | 1.6674 | 0.04423 | -0.0215 | 37.6984
18 | 1.6655 | 0.05002 | -0.0215 | 33.2967
18.5 | 1.6731 | 0.05503 | -0.0219 | 30.4034
19 | 1.6782 | 0.06058 | -0.0229 | 27.7022
19.5 | 1.6811 | 0.06669 | -0.0244 | 25.2077
20 | 1.681 | 0.07347 | -0.0264 | 22.8801

## 59. Re 3M Mach 0.10 (1)
BIGFOIL.COM POLAR EXPORT
NACA64-314
NACA64-314 |  |  |  | Cl Max: | 1.332 | at alpha= | 11.5 | deg
JavaFoil+Calcfoil stall+Eppler ext transition |  |  |  | L/D Max: | 138.113 | at alpha= | 4.5 | deg
Re: | 3000000 |  |  | Cd Min: | 0.00536 | at alpha= | -3.5 | deg
Mach: | 0.1 |  |  | Cl=0 at alpha= | -2.6639 | deg
|  |  |  | @ Cl=0.1, Cd= | 0.0054093
|  |  |  | @ Cl=0.4, Cd= | 0.005595
|  |  |  | @ Cl=0.6, Cd= | 0.0057684
alpha (deg) | Cl | Cd | Cm | Cl/Cd
-18 | -0.724 | 0.13914 | -0.022 | -5.2
-17.5 | -0.745 | 0.13332 | -0.022 | -5.592
-17 | -0.765 | 0.1258 | -0.023 | -6.085
-16.5 | -0.783 | 0.11821 | -0.024 | -6.628
-16 | -0.797 | 0.11154 | -0.025 | -7.147
-15.5 | -0.802 | 0.1053 | -0.026 | -7.614
-15 | -0.805 | 0.09827 | -0.027 | -8.194
-14.5 | -0.811 | 0.08711 | -0.03 | -9.31
-14 | -0.81 | 0.07981 | -0.031 | -10.153
-13.5 | -0.871 | 0.03853 | -0.042 | -22.601
-13 | -0.893 | 0.02458 | -0.045 | -36.328
-12.5 | -0.885 | 0.02127 | -0.047 | -41.61
-12 | -0.876 | 0.01784 | -0.048 | -49.08
-11.5 | -0.858 | 0.01585 | -0.049 | -54.1
-11 | -0.835 | 0.01413 | -0.05 | -59.097
-10.5 | -0.807 | 0.013 | -0.051 | -62.078
-10 | -0.774 | 0.01214 | -0.052 | -63.741
-9.5 | -0.737 | 0.01143 | -0.053 | -64.484
-9 | -0.697 | 0.01083 | -0.054 | -64.345
-8.5 | -0.653 | 0.01029 | -0.055 | -63.469
-8 | -0.606 | 0.00987 | -0.055 | -61.462
-7.5 | -0.557 | 0.00945 | -0.056 | -58.978
-7 | -0.506 | 0.00871 | -0.057 | -58.154
-6.5 | -0.453 | 0.00888 | -0.058 | -51.036
-6 | -0.396 | 0.00858 | -0.059 | -46.214
-5.5 | -0.339 | 0.00831 | -0.059 | -40.767
-5 | -0.28 | 0.00806 | -0.06 | -34.763
-4.5 | -0.221 | 0.00782 | -0.061 | -28.253
-4 | -0.161 | 0.0077 | -0.061 | -20.923
-3.5 | -0.101 | 0.00536 | -0.062 | -18.848
-3 | -0.041 | 0.00536 | -0.063 | -7.6
-2.5 | 0.02 | 0.0054 | -0.063 | 3.686
-2 | 0.081 | 0.0054 | -0.064 | 14.939
-1.5 | 0.142 | 0.00543 | -0.065 | 26.077
-1 | 0.202 | 0.00547 | -0.065 | 36.968
-0.5 | 0.263 | 0.00551 | -0.066 | 47.757
0 | 0.324 | 0.00554 | -0.066 | 58.435
0.5 | 0.385 | 0.00558 | -0.067 | 68.983
1 | 0.445 | 0.00564 | -0.068 | 78.991
1.5 | 0.506 | 0.00566 | -0.068 | 89.414
2 | 0.567 | 0.00574 | -0.069 | 98.759
2.5 | 0.625 | 0.00579 | -0.069 | 107.834
3 | 0.684 | 0.00588 | -0.07 | 116.383
3.5 | 0.743 | 0.00594 | -0.071 | 125.117
4 | 0.801 | 0.00603 | -0.071 | 132.687
4.5 | 0.858 | 0.00621 | -0.072 | 138.113
5 | 0.914 | 0.0104 | -0.072 | 87.845
5.5 | 0.968 | 0.01086 | -0.073 | 89.103
6 | 1.02 | 0.0114 | -0.073 | 89.503
6.5 | 1.07 | 0.01142 | -0.074 | 93.74
7 | 1.116 | 0.01139 | -0.074 | 97.968
7.5 | 1.159 | 0.01134 | -0.075 | 102.198
8 | 1.199 | 0.01319 | -0.075 | 90.875
8.5 | 1.234 | 0.01377 | -0.075 | 89.626
9 | 1.266 | 0.01447 | -0.076 | 87.485
9.5 | 1.29 | 0.01524 | -0.076 | 84.649
10 | 1.309 | 0.01609 | -0.076 | 81.328
10.5 | 1.322 | 0.01707 | -0.076 | 77.431
11 | 1.33 | 0.018 | -0.077 | 73.884
11.5 | 1.332 | 0.0191 | -0.077 | 69.76
12 | 1.327 | 0.02079 | -0.077 | 63.829
12.5 | 1.319 | 0.02207 | -0.077 | 59.751
13 | 1.302 | 0.02419 | -0.077 | 53.84
13.5 | 1.282 | 0.02636 | -0.077 | 48.616
14 | 1.255 | 0.02918 | -0.076 | 43.022
14.5 | 1.221 | 0.03352 | -0.076 | 36.416
15 | 1.179 | 0.03982 | -0.074 | 29.596
15.5 | 1.114 | 0.05569 | -0.071 | 20.008
16 | 1.008 | 0.09971 | -0.057 | 10.11
16.5 | 0.96 | 0.11514 | -0.052 | 8.339

## 60. Re 3M Mach 0.10 (2)
BIGFOIL.COM POLAR EXPORT
NACA64-314
NACA64-314 |  |  |  | Cl Max: | 1.6641 | at alpha= | 19 | deg
XFOIL ncrit=9 |  |  |  | L/D Max: | 118.937 | at alpha= | 3 | deg
Re: | 3000000 |  |  | Cd Min: | 0.0803 | at alpha= | 20 | deg
Mach: | 0.1 |  |  | Cl=0 at alpha= | -99 | deg
|  |  |  | @ Cl=0.1, Cd= | 0.00462
|  |  |  | @ Cl=0.4, Cd= | 0.0047267
|  |  |  | @ Cl=0.6, Cd= | 0.0051669
alpha (deg) | Cl | Cd | Cm | Cl/Cd
0 | 0.2765 | 0.00462 | -0.0635 | 59.8485
0.5 | 0.3355 | 0.00466 | -0.0641 | 71.9957
1 | 0.3944 | 0.00472 | -0.0647 | 83.5593
1.5 | 0.4532 | 0.00479 | -0.0654 | 94.6138
2 | 0.5116 | 0.00489 | -0.0659 | 104.6217
2.5 | 0.5696 | 0.00505 | -0.0664 | 112.7921
3 | 0.6268 | 0.00527 | -0.0668 | 118.9374
3.5 | 0.6807 | 0.00582 | -0.0667 | 116.9588
4 | 0.7291 | 0.00693 | -0.0659 | 105.2092
4.5 | 0.779 | 0.00786 | -0.0652 | 99.1094
5 | 0.8302 | 0.0086 | -0.0647 | 96.5349
5.5 | 0.882 | 0.00925 | -0.0643 | 95.3514
6 | 0.9349 | 0.00973 | -0.064 | 96.0843
6.5 | 0.9882 | 0.01017 | -0.0637 | 97.1681
8 | 1.143 | 0.01162 | -0.0622 | 98.3649
8.5 | 1.1931 | 0.01212 | -0.0614 | 98.4406
9 | 1.2402 | 0.01278 | -0.0602 | 97.0423
9.5 | 1.2869 | 0.01338 | -0.059 | 96.1809
10 | 1.3319 | 0.014 | -0.0574 | 95.1357
10.5 | 1.373 | 0.01472 | -0.0553 | 93.2745
11 | 1.3975 | 0.01557 | -0.05 | 89.7559
11.5 | 1.4203 | 0.01629 | -0.0447 | 87.1885
12 | 1.4505 | 0.01735 | -0.0414 | 83.6023
12.5 | 1.4792 | 0.0186 | -0.0383 | 79.5269
13 | 1.5053 | 0.02013 | -0.0353 | 74.7789
13.5 | 1.5261 | 0.02216 | -0.0321 | 68.8673
14 | 1.5477 | 0.02431 | -0.0295 | 63.6652
14.5 | 1.5708 | 0.02648 | -0.0273 | 59.3202
15 | 1.5922 | 0.02893 | -0.0254 | 55.0363
15.5 | 1.6111 | 0.03171 | -0.0237 | 50.8073
16 | 1.6272 | 0.03488 | -0.0222 | 46.6514
16.5 | 1.6404 | 0.03851 | -0.0211 | 42.5967
17 | 1.6488 | 0.04285 | -0.0203 | 38.4784
17.5 | 1.6475 | 0.04857 | -0.02 | 33.9201
18 | 1.6551 | 0.05362 | -0.0204 | 30.8672
18.5 | 1.6618 | 0.05904 | -0.0212 | 28.147
19 | 1.6641 | 0.06525 | -0.0225 | 25.5034
19.5 | 1.662 | 0.07241 | -0.0246 | 22.9526
20 | 1.6569 | 0.0803 | -0.0273 | 20.6339

## 61. Re 3M Mach 0.25 (1)
BIGFOIL.COM POLAR EXPORT
NACA64-314
NACA64-314 |  |  |  | Cl Max: | 1.286 | at alpha= | 10 | deg
JavaFoil+Calcfoil stall+Eppler ext transition |  |  |  | L/D Max: | 133.365 | at alpha= | 4 | deg
Re: | 3000000 |  |  | Cd Min: | 0.00542 | at alpha= | -3 | deg
Mach: | 0.25 |  |  | Cl=0 at alpha= | -2.6613 | deg
|  |  |  | @ Cl=0.1, Cd= | 0.0054673
|  |  |  | @ Cl=0.4, Cd= | 0.0056248
|  |  |  | @ Cl=0.6, Cd= | 0.005821
alpha (deg) | Cl | Cd | Cm | Cl/Cd
-16.5 | -0.545 | 0.13453 | -0.021 | -4.053
-16 | -0.591 | 0.1254 | -0.022 | -4.717
-15.5 | -0.623 | 0.11936 | -0.022 | -5.222
-15 | -0.651 | 0.10899 | -0.024 | -5.976
-14.5 | -0.674 | 0.10231 | -0.024 | -6.589
-14 | -0.692 | 0.09557 | -0.025 | -7.243
-13.5 | -0.706 | 0.08929 | -0.027 | -7.901
-13 | -0.714 | 0.08279 | -0.028 | -8.619
-12.5 | -0.719 | 0.07484 | -0.031 | -9.611
-12 | -0.724 | 0.06478 | -0.035 | -11.181
-11.5 | -0.806 | 0.02168 | -0.049 | -37.199
-11 | -0.806 | 0.01669 | -0.051 | -48.327
-10.5 | -0.79 | 0.01473 | -0.052 | -53.636
-10 | -0.766 | 0.01327 | -0.053 | -57.729
-9.5 | -0.735 | 0.01234 | -0.054 | -59.567
-9 | -0.699 | 0.01154 | -0.055 | -60.618
-8.5 | -0.659 | 0.0109 | -0.056 | -60.455
-8 | -0.614 | 0.01031 | -0.057 | -59.567
-7.5 | -0.566 | 0.00982 | -0.058 | -57.695
-7 | -0.515 | 0.00943 | -0.058 | -54.621
-6.5 | -0.462 | 0.00907 | -0.059 | -50.887
-6 | -0.406 | 0.00885 | -0.06 | -45.919
-5.5 | -0.347 | 0.00845 | -0.061 | -41.084
-5 | -0.287 | 0.00818 | -0.062 | -35.119
-4.5 | -0.227 | 0.00801 | -0.062 | -28.32
-4 | -0.165 | 0.00781 | -0.063 | -21.199
-3.5 | -0.104 | 0.00759 | -0.064 | -13.67
-3 | -0.042 | 0.00542 | -0.064 | -7.707
-2.5 | 0.02 | 0.00543 | -0.065 | 3.765
-2 | 0.083 | 0.00547 | -0.066 | 15.147
-1.5 | 0.145 | 0.00546 | -0.066 | 26.625
-1 | 0.208 | 0.00549 | -0.067 | 37.829
-0.5 | 0.27 | 0.00555 | -0.068 | 48.669
0 | 0.333 | 0.00561 | -0.068 | 59.371
0.5 | 0.395 | 0.00562 | -0.069 | 70.352
1 | 0.458 | 0.00568 | -0.069 | 80.548
1.5 | 0.52 | 0.00573 | -0.07 | 90.686
2 | 0.582 | 0.0058 | -0.071 | 100.331
2.5 | 0.642 | 0.00587 | -0.071 | 109.443
3 | 0.703 | 0.00595 | -0.072 | 118.12
3.5 | 0.763 | 0.00604 | -0.073 | 126.182
4 | 0.822 | 0.00616 | -0.073 | 133.365
4.5 | 0.88 | 0.01031 | -0.074 | 85.414
5 | 0.937 | 0.01082 | -0.074 | 86.601
5.5 | 0.992 | 0.01129 | -0.075 | 87.841
6 | 1.044 | 0.01138 | -0.075 | 91.711
6.5 | 1.091 | 0.01144 | -0.076 | 95.351
7 | 1.135 | 0.01267 | -0.076 | 89.628
7.5 | 1.175 | 0.01323 | -0.077 | 88.794
8 | 1.211 | 0.01392 | -0.077 | 86.991
8.5 | 1.241 | 0.01465 | -0.077 | 84.728
9 | 1.266 | 0.01555 | -0.077 | 81.444
9.5 | 1.28 | 0.01649 | -0.078 | 77.618
10 | 1.286 | 0.01757 | -0.078 | 73.204
10.5 | 1.283 | 0.01875 | -0.078 | 68.422
11 | 1.271 | 0.0201 | -0.078 | 63.251
11.5 | 1.25 | 0.02175 | -0.078 | 57.481
12 | 1.217 | 0.02407 | -0.078 | 50.572
12.5 | 1.172 | 0.02755 | -0.077 | 42.528
13 | 1.105 | 0.0347 | -0.075 | 31.849
13.5 | 0.935 | 0.08814 | -0.052 | 10.608
14 | 0.876 | 0.10106 | -0.046 | 8.669
14.5 | 0.819 | 0.11022 | -0.043 | 7.432
15 | 0.759 | 0.12048 | -0.041 | 6.3

## 62. Re 3M Mach 0.25 (2)
BIGFOIL.COM POLAR EXPORT
NACA64-314
NACA64-314 |  |  |  | Cl Max: | 1.5656 | at alpha= | 15.5 | deg
XFOIL ncrit=9 |  |  |  | L/D Max: | 121.426 | at alpha= | 3 | deg
Re: | 3000000 |  |  | Cd Min: | 0.20881 | at alpha= | -19 | deg
Mach: | 0.25 |  |  | Cl=0 at alpha= | -2.3275 | deg
|  |  |  | @ Cl=0.1, Cd= | 0.004751
|  |  |  | @ Cl=0.4, Cd= | 0.0047725
|  |  |  | @ Cl=0.6, Cd= | 0.0051631
alpha (deg) | Cl | Cd | Cm | Cl/Cd
-19 | -0.6445 | 0.20881 | 0.0184 | -3.0865
-18.5 | -0.6379 | 0.19775 | 0.0133 | -3.2258
-17.5 | -0.8736 | 0.12181 | -0.0243 | -7.1718
-17 | -0.9277 | 0.10408 | -0.0337 | -8.9133
-16.5 | -0.9958 | 0.08384 | -0.045 | -11.8774
-16 | -1.0449 | 0.06744 | -0.0553 | -15.4938
-15.5 | -1.0919 | 0.0535 | -0.0637 | -20.4093
-15 | -1.1204 | 0.0437 | -0.0685 | -25.6384
-14.5 | -1.1524 | 0.03459 | -0.0716 | -33.316
-14 | -1.1593 | 0.02867 | -0.0722 | -40.436
-13.5 | -1.1458 | 0.02495 | -0.0714 | -45.9238
-13 | -1.1259 | 0.02214 | -0.0697 | -50.8537
-12.5 | -1.1049 | 0.01986 | -0.067 | -55.6344
-12 | -1.0495 | 0.0174 | -0.0701 | -60.3161
-11.5 | -0.9937 | 0.01574 | -0.0717 | -63.1321
-11 | -0.9603 | 0.01466 | -0.0678 | -65.5048
-10.5 | -0.9181 | 0.0137 | -0.0652 | -67.0146
-10 | -0.8724 | 0.0128 | -0.0631 | -68.1562
-9 | -0.7743 | 0.01104 | -0.0599 | -70.1359
-8.5 | -0.7198 | 0.01049 | -0.0591 | -68.6177
-7.5 | -0.6088 | 0.0094 | -0.058 | -64.766
-7 | -0.5516 | 0.00898 | -0.0578 | -61.4254
-6.5 | -0.4934 | 0.00864 | -0.0577 | -57.1065
-6 | -0.4354 | 0.00824 | -0.0577 | -52.8398
-5.5 | -0.3765 | 0.00794 | -0.0579 | -47.4181
-5 | -0.3174 | 0.00766 | -0.0581 | -41.436
-4.5 | -0.258 | 0.00742 | -0.0584 | -34.7709
-4 | -0.1986 | 0.00715 | -0.0588 | -27.7762
-3.5 | -0.1393 | 0.00676 | -0.0593 | -20.6065
-3 | -0.0801 | 0.00621 | -0.06 | -12.8986
-2.5 | -0.0208 | 0.0054 | -0.061 | -3.8519
-2 | 0.0395 | 0.00484 | -0.062 | 8.1612
-1.5 | 0.1007 | 0.00475 | -0.0628 | 21.2
-1 | 0.162 | 0.0047 | -0.0636 | 34.4681
-0.5 | 0.2231 | 0.00467 | -0.0643 | 47.773
0 | 0.2845 | 0.00467 | -0.065 | 60.9208
0.5 | 0.3456 | 0.00471 | -0.0657 | 73.3758
1 | 0.4065 | 0.00478 | -0.0664 | 85.0418
1.5 | 0.4674 | 0.00484 | -0.067 | 96.5702
2 | 0.5278 | 0.00496 | -0.0675 | 106.4113
2.5 | 0.5878 | 0.00512 | -0.068 | 114.8047
3 | 0.6472 | 0.00533 | -0.0683 | 121.4259
3.5 | 0.7014 | 0.00604 | -0.0679 | 116.1258
4 | 0.7504 | 0.00723 | -0.0667 | 103.7898
4.5 | 0.8016 | 0.00817 | -0.0658 | 98.1151
5 | 0.854 | 0.00896 | -0.065 | 95.3125
5.5 | 0.9076 | 0.00959 | -0.0643 | 94.6403
6 | 0.9627 | 0.01007 | -0.0638 | 95.6008
6.5 | 1.0169 | 0.01058 | -0.0631 | 96.1153
7 | 1.0714 | 0.01104 | -0.0623 | 97.0471
7.5 | 1.1233 | 0.01165 | -0.0611 | 96.4206
8 | 1.1753 | 0.01219 | -0.0599 | 96.4151
8.5 | 1.2236 | 0.01291 | -0.058 | 94.7792
9 | 1.27 | 0.01364 | -0.0558 | 93.1085
9.5 | 1.3144 | 0.01437 | -0.0533 | 91.4683
10 | 1.3465 | 0.01522 | -0.0486 | 88.4691
10.5 | 1.3689 | 0.01648 | -0.0428 | 83.0643
11 | 1.3904 | 0.0174 | -0.0369 | 79.908
11.5 | 1.4197 | 0.01894 | -0.0333 | 74.9578
12 | 1.4476 | 0.02072 | -0.03 | 69.8649
12.5 | 1.4721 | 0.0229 | -0.0267 | 64.2838
13 | 1.4873 | 0.02593 | -0.0233 | 57.3583
13.5 | 1.5109 | 0.02857 | -0.0209 | 52.8841
14 | 1.531 | 0.03165 | -0.0187 | 48.3728
14.5 | 1.5471 | 0.03526 | -0.0168 | 43.8769
15 | 1.5614 | 0.03928 | -0.0154 | 39.7505
15.5 | 1.5656 | 0.04455 | -0.0144 | 35.1425
16 | 1.5621 | 0.05108 | -0.0143 | 30.5814
16.5 | 1.564 | 0.0575 | -0.015 | 27.2
17 | 1.5613 | 0.06487 | -0.0165 | 24.0681
17.5 | 1.5533 | 0.07344 | -0.019 | 21.1506
18 | 1.5367 | 0.08373 | -0.023 | 18.353
18.5 | 1.5167 | 0.09519 | -0.0284 | 15.9334
19 | 1.4878 | 0.10885 | -0.0357 | 13.6684
19.5 | 1.4478 | 0.12526 | -0.0457 | 11.5584
20 | 1.402 | 0.14352 | -0.0577 | 9.7687

## 63. Re 3M Mach 0.50 (1)
BIGFOIL.COM POLAR EXPORT
NACA64-314
NACA64-314 |  |  |  | Cl Max: | 1.235 | at alpha= | 20 | deg
JavaFoil+Calcfoil stall+Eppler ext transition |  |  |  | L/D Max: | 131.776 | at alpha= | 3.5 | deg
Re: | 3000000 |  |  | Cd Min: | 0.0056 | at alpha= | -3 | deg
Mach: | 0.5 |  |  | Cl=0 at alpha= | -2.6643 | deg
|  |  |  | @ Cl=0.1, Cd= | 0.00566
|  |  |  | @ Cl=0.4, Cd= | 0.005822
|  |  |  | @ Cl=0.6, Cd= | 0.0060271
alpha (deg) | Cl | Cd | Cm | Cl/Cd
-20 | -0.955 | 0.16564 | -0.026 | -5.763
-19.5 | -0.927 | 0.16112 | -0.027 | -5.756
-19 | -0.9 | 0.15641 | -0.027 | -5.757
-18.5 | -0.875 | 0.15663 | -0.028 | -5.588
-18 | -0.846 | 0.15044 | -0.027 | -5.624
-17.5 | -0.818 | 0.14417 | -0.027 | -5.673
-17 | -0.79 | 0.14094 | -0.027 | -5.609
-16.5 | -0.763 | 0.13488 | -0.027 | -5.66
-16 | -0.737 | 0.1293 | -0.028 | -5.703
-15.5 | -0.708 | 0.12277 | -0.027 | -5.769
-15 | -0.681 | 0.11994 | -0.027 | -5.675
-14.5 | -0.653 | 0.11401 | -0.028 | -5.732
-14 | -0.626 | 0.11037 | -0.028 | -5.675
-13.5 | -0.599 | 0.11056 | -0.029 | -5.42
-13 | -0.57 | 0.1033 | -0.027 | -5.522
-12.5 | -0.543 | 0.11515 | -0.027 | -4.714
-12 | -0.516 | 0.09407 | -0.028 | -5.485
-11.5 | -0.489 | 0.08934 | -0.028 | -5.468
-11 | -0.461 | 0.08954 | -0.028 | -5.15
-10.5 | -0.433 | 0.0799 | -0.027 | -5.421
-10 | -0.406 | 0.06933 | -0.028 | -5.853
-9.5 | -0.379 | 0.06276 | -0.03 | -6.034
-9 | -0.352 | 0.05656 | -0.032 | -6.225
-8.5 | -0.361 | 0.05887 | -0.029 | -6.134
-8 | -0.574 | 0.01421 | -0.061 | -40.42
-7.5 | -0.572 | 0.01232 | -0.063 | -46.416
-7 | -0.539 | 0.0114 | -0.064 | -47.292
-6.5 | -0.493 | 0.01069 | -0.065 | -46.091
-6 | -0.437 | 0.01002 | -0.066 | -43.618
-5.5 | -0.378 | 0.00954 | -0.067 | -39.601
-5 | -0.315 | 0.00907 | -0.068 | -34.737
-4.5 | -0.25 | 0.0087 | -0.069 | -28.78
-4 | -0.184 | 0.00852 | -0.07 | -21.635
-3.5 | -0.116 | 0.00816 | -0.071 | -14.195
-3 | -0.047 | 0.0056 | -0.072 | -8.338
-2.5 | 0.023 | 0.0056 | -0.073 | 4.073
-2 | 0.093 | 0.00566 | -0.073 | 16.34
-1.5 | 0.163 | 0.00566 | -0.074 | 28.699
-1 | 0.232 | 0.00571 | -0.075 | 40.702
-0.5 | 0.302 | 0.00575 | -0.076 | 52.551
0 | 0.372 | 0.00579 | -0.076 | 64.272
0.5 | 0.442 | 0.00587 | -0.077 | 75.34
1 | 0.512 | 0.0059 | -0.078 | 86.772
1.5 | 0.581 | 0.006 | -0.078 | 96.931
2 | 0.651 | 0.0061 | -0.079 | 106.659
2.5 | 0.717 | 0.00617 | -0.08 | 116.158
3 | 0.784 | 0.00629 | -0.08 | 124.52
3.5 | 0.849 | 0.00645 | -0.081 | 131.776
4 | 0.914 | 0.01138 | -0.082 | 80.303
4.5 | 0.973 | 0.01119 | -0.082 | 87.003
5 | 1.028 | 0.01244 | -0.083 | 82.631
5.5 | 1.076 | 0.01316 | -0.083 | 81.79
6 | 1.116 | 0.01401 | -0.083 | 79.651
6.5 | 1.143 | 0.01499 | -0.084 | 76.237
7 | 1.149 | 0.0163 | -0.084 | 70.505
7.5 | 1.116 | 0.01798 | -0.084 | 62.051
8 | 0.779 | 0.0546 | -0.043 | 14.27
8.5 | 0.612 | 0.06324 | -0.039 | 9.685
9 | 0.641 | 0.06008 | -0.042 | 10.661
9.5 | 0.667 | 0.06613 | -0.041 | 10.089
10 | 0.693 | 0.0757 | -0.041 | 9.161
10.5 | 0.721 | 0.08697 | -0.043 | 8.29
11 | 0.747 | 0.08684 | -0.042 | 8.607
11.5 | 0.774 | 0.09087 | -0.042 | 8.517
12 | 0.801 | 0.09613 | -0.043 | 8.329
12.5 | 0.829 | 0.10471 | -0.047 | 7.921
13 | 0.855 | 0.10673 | -0.046 | 8.014
13.5 | 0.882 | 0.1083 | -0.047 | 8.141
14 | 0.911 | 0.11354 | -0.05 | 8.025
14.5 | 0.936 | 0.11641 | -0.05 | 8.043
15 | 0.963 | 0.12308 | -0.051 | 7.825
15.5 | 0.99 | 0.12761 | -0.052 | 7.757
16 | 1.02 | 0.13332 | -0.055 | 7.654
16.5 | 1.044 | 0.13769 | -0.054 | 7.582
17 | 1.071 | 0.14281 | -0.055 | 7.497
17.5 | 1.097 | 0.14527 | -0.056 | 7.555
18 | 1.129 | 0.15245 | -0.059 | 7.403
18.5 | 1.151 | 0.15319 | -0.058 | 7.516
19 | 1.177 | 0.16075 | -0.058 | 7.325
19.5 | 1.204 | 0.16722 | -0.059 | 7.201
20 | 1.235 | 0.17122 | -0.061 | 7.211

## 64. Re 3M Mach 0.50 (2)
BIGFOIL.COM POLAR EXPORT
NACA64-314
NACA64-314 |  |  |  | Cl Max: | 1.2489 | at alpha= | 9.5 | deg
XFOIL ncrit=9 |  |  |  | L/D Max: | 129.912 | at alpha= | 3 | deg
Re: | 3000000 |  |  | Cd Min: | 0.24787 | at alpha= | -20 | deg
Mach: | 0.5 |  |  | Cl=0 at alpha= | -2.2835 | deg
|  |  |  | @ Cl=0.1, Cd= | 0.0050047
|  |  |  | @ Cl=0.4, Cd= | 0.0049815
|  |  |  | @ Cl=0.6, Cd= | 0.00524
alpha (deg) | Cl | Cd | Cm | Cl/Cd
-20 | -0.7093 | 0.24787 | 0.0338 | -2.8616
-19.5 | -0.6883 | 0.24017 | 0.0291 | -2.8659
-19 | -0.6671 | 0.23237 | 0.0243 | -2.8709
-18.5 | -0.6516 | 0.22161 | 0.0189 | -2.9403
-18 | -0.6291 | 0.2149 | 0.0145 | -2.9274
-17.5 | -0.609 | 0.20749 | 0.0103 | -2.9351
-17 | -0.5943 | 0.19749 | 0.0053 | -3.0093
-16.5 | -0.5743 | 0.19059 | 0.0014 | -3.0133
-16 | -0.5561 | 0.18284 | -0.0026 | -3.0415
-15.5 | -0.5421 | 0.17394 | -0.0069 | -3.1166
-15 | -0.533 | 0.16376 | -0.0113 | -3.2548
-14.5 | -0.5261 | 0.15389 | -0.0159 | -3.4187
-14 | -0.5167 | 0.14512 | -0.0199 | -3.5605
-13.5 | -0.5081 | 0.1364 | -0.024 | -3.7251
-13 | -0.5039 | 0.127 | -0.0282 | -3.9677
-12.5 | -0.5044 | 0.11697 | -0.0329 | -4.3122
-11.5 | -0.5438 | 0.09012 | -0.0478 | -6.0342
-11 | -0.568 | 0.06775 | -0.0709 | -8.3838
-10.5 | -0.5852 | 0.04708 | -0.0978 | -12.4299
-10 | -0.616 | 0.03866 | -0.1008 | -15.9338
-9.5 | -0.6452 | 0.03124 | -0.1017 | -20.653
-9 | -0.6671 | 0.0253 | -0.0994 | -26.3676
-8.5 | -0.683 | 0.02034 | -0.0941 | -33.5792
-8 | -0.6904 | 0.01657 | -0.0857 | -41.6657
-7.5 | -0.6652 | 0.01364 | -0.0795 | -48.7683
-7 | -0.6212 | 0.01178 | -0.0748 | -52.7334
-6.5 | -0.5674 | 0.0104 | -0.0714 | -54.5577
-6 | -0.5038 | 0.0096 | -0.0694 | -52.4792
-5.5 | -0.4374 | 0.00903 | -0.068 | -48.4385
-4.5 | -0.302 | 0.0081 | -0.0665 | -37.284
-4 | -0.2335 | 0.00771 | -0.0663 | -30.2853
-3.5 | -0.1647 | 0.00741 | -0.0663 | -22.2267
-3 | -0.0968 | 0.00695 | -0.0665 | -13.9281
-2 | 0.0383 | 0.00511 | -0.0686 | 7.4951
-1.5 | 0.1086 | 0.00499 | -0.0693 | 21.7635
-1 | 0.1789 | 0.00493 | -0.0701 | 36.288
-0.5 | 0.2492 | 0.00491 | -0.0709 | 50.7536
0 | 0.3193 | 0.00494 | -0.0717 | 64.6356
0.5 | 0.3899 | 0.00497 | -0.0725 | 78.4507
1 | 0.4599 | 0.00505 | -0.0731 | 91.0693
1.5 | 0.5301 | 0.00512 | -0.0737 | 103.5352
2 | 0.6 | 0.00524 | -0.0742 | 114.5038
2.5 | 0.6696 | 0.0054 | -0.0744 | 124
3 | 0.7379 | 0.00568 | -0.0743 | 129.912
3.5 | 0.7906 | 0.00703 | -0.072 | 112.4609
4.5 | 0.8938 | 0.00956 | -0.0664 | 93.4937
5 | 0.951 | 0.01037 | -0.0639 | 91.7068
5.5 | 1.0102 | 0.01102 | -0.0614 | 91.6697
6 | 1.0657 | 0.01176 | -0.0581 | 90.6207
6.5 | 1.1126 | 0.01258 | -0.0531 | 88.442
7 | 1.1473 | 0.01372 | -0.0464 | 83.6224
7.5 | 1.1811 | 0.01519 | -0.0402 | 77.7551
8.5 | 1.2299 | 0.02013 | -0.0283 | 61.0979
9 | 1.244 | 0.0238 | -0.0229 | 52.2689
9.5 | 1.2489 | 0.02848 | -0.0178 | 43.8518
10 | 1.2486 | 0.03401 | -0.0136 | 36.7127
10.5 | 1.2387 | 0.04055 | -0.0104 | 30.5475
11 | 1.2076 | 0.04947 | -0.0091 | 24.4108
11.5 | 1.1738 | 0.06075 | -0.012 | 19.3218
12 | 1.1395 | 0.07358 | -0.0177 | 15.4865
12.5 | 1.108 | 0.08763 | -0.0258 | 12.6441
13 | 1.0781 | 0.10321 | -0.036 | 10.4457
13.5 | 1.0519 | 0.11975 | -0.0472 | 8.7841
14 | 1.0273 | 0.13663 | -0.0581 | 7.5188
14.5 | 1.0065 | 0.15293 | -0.0688 | 6.5814

## 65. Re 4M Mach 0.00 (1)
BIGFOIL.COM POLAR EXPORT
NACA64-314
NACA64-314 |  |  |  | Cl Max: | 1.346 | at alpha= | 11.5 | deg
JavaFoil+Calcfoil stall+Eppler ext transition |  |  |  | L/D Max: | 134.952 | at alpha= | 4 | deg
Re: | 4000000 |  |  | Cd Min: | 0.00517 | at alpha= | -3 | deg
Mach: | 0 |  |  | Cl=0 at alpha= | -2.6667 | deg
|  |  |  | @ Cl=0.1, Cd= | 0.00523
|  |  |  | @ Cl=0.4, Cd= | 0.0053742
|  |  |  | @ Cl=0.6, Cd= | 0.0055435
alpha (deg) | Cl | Cd | Cm | Cl/Cd
-18.5 | -0.744 | 0.13984 | -0.023 | -5.322
-18 | -0.764 | 0.13262 | -0.023 | -5.758
-17.5 | -0.782 | 0.12573 | -0.024 | -6.223
-17 | -0.8 | 0.11759 | -0.025 | -6.803
-16.5 | -0.815 | 0.1103 | -0.026 | -7.391
-16 | -0.826 | 0.10373 | -0.027 | -7.964
-15.5 | -0.831 | 0.09504 | -0.029 | -8.746
-15 | -0.833 | 0.08764 | -0.03 | -9.507
-14.5 | -0.889 | 0.047 | -0.039 | -18.907
-14 | -0.913 | 0.03101 | -0.043 | -29.447
-13.5 | -0.922 | 0.02315 | -0.045 | -39.839
-13 | -0.917 | 0.01963 | -0.046 | -46.711
-12.5 | -0.903 | 0.01786 | -0.047 | -50.568
-12 | -0.887 | 0.0158 | -0.048 | -56.137
-11.5 | -0.866 | 0.01426 | -0.049 | -60.752
-11 | -0.841 | 0.01304 | -0.05 | -64.453
-10.5 | -0.811 | 0.01201 | -0.051 | -67.525
-10 | -0.777 | 0.01128 | -0.052 | -68.836
-9.5 | -0.739 | 0.0107 | -0.053 | -69.031
-9 | -0.698 | 0.01015 | -0.054 | -68.752
-8.5 | -0.654 | 0.00969 | -0.054 | -67.421
-8 | -0.607 | 0.00933 | -0.055 | -65.03
-7.5 | -0.558 | 0.00856 | -0.056 | -65.146
-7 | -0.506 | 0.00876 | -0.057 | -57.779
-6.5 | -0.451 | 0.00844 | -0.058 | -53.494
-6 | -0.395 | 0.00816 | -0.058 | -48.358
-5.5 | -0.337 | 0.00791 | -0.059 | -42.598
-5 | -0.279 | 0.00767 | -0.06 | -36.321
-4.5 | -0.22 | 0.00754 | -0.06 | -29.162
-4 | -0.16 | 0.00734 | -0.061 | -21.851
-3.5 | -0.101 | 0.0052 | -0.062 | -19.336
-3 | -0.04 | 0.00517 | -0.062 | -7.835
-2.5 | 0.02 | 0.0052 | -0.063 | 3.805
-2 | 0.08 | 0.00523 | -0.064 | 15.332
-1.5 | 0.141 | 0.00523 | -0.064 | 26.933
-1 | 0.201 | 0.00524 | -0.065 | 38.392
-0.5 | 0.262 | 0.00529 | -0.065 | 49.508
0 | 0.322 | 0.0053 | -0.066 | 60.795
0.5 | 0.383 | 0.00536 | -0.067 | 71.356
1 | 0.443 | 0.00541 | -0.067 | 81.86
1.5 | 0.503 | 0.00545 | -0.068 | 92.319
2 | 0.564 | 0.0055 | -0.068 | 102.55
2.5 | 0.622 | 0.00557 | -0.069 | 111.612
3 | 0.681 | 0.00562 | -0.07 | 121.104
3.5 | 0.739 | 0.00573 | -0.07 | 128.937
4 | 0.797 | 0.0059 | -0.071 | 134.952
4.5 | 0.854 | 0.00685 | -0.071 | 124.677
5 | 0.909 | 0.00989 | -0.072 | 91.921
5.5 | 0.963 | 0.01031 | -0.073 | 93.475
6 | 1.016 | 0.01079 | -0.073 | 94.083
6.5 | 1.066 | 0.01123 | -0.074 | 94.954
7 | 1.113 | 0.01121 | -0.074 | 99.256
7.5 | 1.158 | 0.01167 | -0.075 | 99.224
8 | 1.198 | 0.01118 | -0.075 | 107.176
8.5 | 1.235 | 0.01297 | -0.075 | 95.222
9 | 1.268 | 0.01355 | -0.076 | 93.588
9.5 | 1.294 | 0.01428 | -0.076 | 90.629
10 | 1.315 | 0.01503 | -0.076 | 87.467
10.5 | 1.33 | 0.01578 | -0.076 | 84.295
11 | 1.34 | 0.0167 | -0.077 | 80.256
11.5 | 1.346 | 0.01763 | -0.077 | 76.314
12 | 1.344 | 0.01908 | -0.077 | 70.432
12.5 | 1.339 | 0.0202 | -0.077 | 66.315
13 | 1.328 | 0.02192 | -0.077 | 60.585
13.5 | 1.313 | 0.02366 | -0.077 | 55.479
14 | 1.292 | 0.02586 | -0.077 | 49.963
14.5 | 1.267 | 0.02837 | -0.077 | 44.68
15 | 1.237 | 0.03191 | -0.076 | 38.769
15.5 | 1.203 | 0.03629 | -0.076 | 33.138
16 | 1.155 | 0.04514 | -0.074 | 25.579
16.5 | 1.101 | 0.05638 | -0.072 | 19.522

## 66. Re 4M Mach 0.00 (2)
BIGFOIL.COM POLAR EXPORT
NACA64-314
NACA64-314 |  |  |  | Cl Max: | 1.7447 | at alpha= | 19.5 | deg
XFOIL ncrit=9 |  |  |  | L/D Max: | 119.444 | at alpha= | 3 | deg
Re: | 4000000 |  |  | Cd Min: | 0.06481 | at alpha= | 20 | deg
Mach: | 0 |  |  | Cl=0 at alpha= | -2.3528 | deg
|  |  |  | @ Cl=0.1, Cd= | 0.0044899
|  |  |  | @ Cl=0.4, Cd= | 0.0044983
|  |  |  | @ Cl=0.6, Cd= | 0.0050723
alpha (deg) | Cl | Cd | Cm | Cl/Cd
-20 | -1.4551 | 0.05347 | -0.0555 | -27.2134
-19.5 | -1.4618 | 0.04683 | -0.0581 | -31.215
-19 | -1.4603 | 0.0415 | -0.0598 | -35.188
-18.5 | -1.4568 | 0.03672 | -0.061 | -39.6732
-18 | -1.4426 | 0.03318 | -0.0615 | -43.478
-17.5 | -1.4263 | 0.02992 | -0.0618 | -47.6705
-17 | -1.4086 | 0.02689 | -0.0619 | -52.3838
-16.5 | -1.3845 | 0.02455 | -0.0616 | -56.3951
-16 | -1.3603 | 0.0223 | -0.0611 | -61
-15.5 | -1.3322 | 0.02052 | -0.0602 | -64.922
-15 | -1.3005 | 0.01919 | -0.0591 | -67.7697
-14.5 | -1.2704 | 0.01799 | -0.0573 | -70.617
-14 | -1.2514 | 0.01674 | -0.0532 | -74.7551
-13.5 | -1.2245 | 0.01527 | -0.05 | -80.1899
-13 | -1.1488 | 0.01392 | -0.0562 | -82.5287
-12.5 | -1.088 | 0.01311 | -0.0587 | -82.9901
-12 | -1.0461 | 0.01254 | -0.0569 | -83.4211
-11.5 | -1.0003 | 0.01198 | -0.0558 | -83.4975
-11 | -0.9523 | 0.01146 | -0.0551 | -83.0977
-10.5 | -0.9024 | 0.01101 | -0.0546 | -81.9619
-10 | -0.8515 | 0.01054 | -0.0542 | -80.7875
-9.5 | -0.8013 | 0.0099 | -0.0538 | -80.9394
-9 | -0.7485 | 0.00948 | -0.0537 | -78.9557
-8.5 | -0.6946 | 0.00913 | -0.0538 | -76.0789
-8 | -0.6398 | 0.00883 | -0.054 | -72.4575
-7.5 | -0.5855 | 0.00841 | -0.0541 | -69.6195
-7 | -0.53 | 0.0081 | -0.0544 | -65.4321
-6.5 | -0.4738 | 0.00785 | -0.0548 | -60.3567
-6 | -0.4176 | 0.00756 | -0.0551 | -55.2381
-5.5 | -0.361 | 0.00733 | -0.0555 | -49.2497
-5 | -0.304 | 0.00712 | -0.056 | -42.6966
-4.5 | -0.2467 | 0.00692 | -0.0565 | -35.6503
-4 | -0.1893 | 0.00666 | -0.0571 | -28.4234
-3.5 | -0.132 | 0.00634 | -0.0577 | -20.8202
-3 | -0.0747 | 0.00592 | -0.0584 | -12.6182
-2.5 | -0.0171 | 0.00536 | -0.0593 | -3.1903
-2 | 0.041 | 0.00463 | -0.0605 | 8.8553
-1.5 | 0.0999 | 0.00449 | -0.0613 | 22.2494
-0.5 | 0.2179 | 0.00435 | -0.0629 | 50.092
0 | 0.2768 | 0.00437 | -0.0636 | 63.341
0.5 | 0.3355 | 0.00441 | -0.0642 | 76.0771
2 | 0.5108 | 0.00465 | -0.0661 | 109.8495
2.5 | 0.5678 | 0.00487 | -0.0665 | 116.5914
3 | 0.6235 | 0.00522 | -0.0668 | 119.4444
3.5 | 0.6741 | 0.00611 | -0.0663 | 110.3273
4 | 0.7246 | 0.00699 | -0.0658 | 103.6624
4.5 | 0.7764 | 0.00769 | -0.0655 | 100.9623
5 | 0.8288 | 0.0083 | -0.0652 | 99.8554
5.5 | 0.8817 | 0.00882 | -0.065 | 99.966
6 | 0.9352 | 0.00924 | -0.0649 | 101.2121
6.5 | 0.9886 | 0.00964 | -0.0648 | 102.5519
7 | 1.042 | 0.01 | -0.0647 | 104.2
7.5 | 1.0938 | 0.01047 | -0.0643 | 104.4699
8 | 1.1459 | 0.01086 | -0.0641 | 105.5157
8.5 | 1.1961 | 0.01137 | -0.0635 | 105.1979
9 | 1.2455 | 0.01189 | -0.0628 | 104.7519
10 | 1.3408 | 0.01299 | -0.0609 | 103.2179
10.5 | 1.384 | 0.01371 | -0.0592 | 100.9482
11 | 1.4273 | 0.01429 | -0.0576 | 99.881
11.5 | 1.4642 | 0.01491 | -0.0549 | 98.2025
12 | 1.4823 | 0.01553 | -0.0485 | 95.4475
12.5 | 1.5089 | 0.0166 | -0.0446 | 90.8976
13 | 1.5329 | 0.01797 | -0.0409 | 85.3033
13.5 | 1.5607 | 0.01927 | -0.0381 | 80.9912
14 | 1.5875 | 0.02074 | -0.0354 | 76.5429
14.5 | 1.6118 | 0.02249 | -0.0329 | 71.6674
15 | 1.6345 | 0.02448 | -0.0306 | 66.7688
15.5 | 1.6543 | 0.02682 | -0.0284 | 61.6816
16 | 1.6708 | 0.02959 | -0.0263 | 56.465
16.5 | 1.6808 | 0.03308 | -0.0244 | 50.8102
17 | 1.6974 | 0.03617 | -0.0232 | 46.9284
17.5 | 1.7111 | 0.03973 | -0.0224 | 43.0682
18 | 1.7235 | 0.04362 | -0.0219 | 39.5117
18.5 | 1.7331 | 0.04802 | -0.0217 | 36.0912
19 | 1.7401 | 0.05294 | -0.022 | 32.8693
19.5 | 1.7447 | 0.05841 | -0.0228 | 29.8699
20 | 1.744 | 0.06481 | -0.0242 | 26.9094

## 67. Re 4M Mach 0.10 (1)
BIGFOIL.COM POLAR EXPORT
NACA64-314
NACA64-314 |  |  |  | Cl Max: | 1.337 | at alpha= | 11.5 | deg
JavaFoil+Calcfoil stall+Eppler ext transition |  |  |  | L/D Max: | 135.581 | at alpha= | 4 | deg
Re: | 4000000 |  |  | Cd Min: | 0.00519 | at alpha= | -3.5 | deg
Mach: | 0.1 |  |  | Cl=0 at alpha= | -2.6639 | deg
|  |  |  | @ Cl=0.1, Cd= | 0.0052393
|  |  |  | @ Cl=0.4, Cd= | 0.0053725
|  |  |  | @ Cl=0.6, Cd= | 0.0055698
alpha (deg) | Cl | Cd | Cm | Cl/Cd
-18 | -0.725 | 0.13624 | -0.023 | -5.321
-17.5 | -0.747 | 0.12874 | -0.023 | -5.804
-17 | -0.768 | 0.12176 | -0.024 | -6.304
-16.5 | -0.786 | 0.11409 | -0.025 | -6.892
-16 | -0.8 | 0.10706 | -0.026 | -7.476
-15.5 | -0.806 | 0.10036 | -0.027 | -8.031
-15 | -0.811 | 0.09274 | -0.029 | -8.74
-14.5 | -0.834 | 0.06994 | -0.035 | -11.927
-14 | -0.881 | 0.03912 | -0.041 | -22.52
-13.5 | -0.903 | 0.02598 | -0.044 | -34.743
-13 | -0.905 | 0.02074 | -0.046 | -43.617
-12.5 | -0.894 | 0.01864 | -0.047 | -47.943
-12 | -0.881 | 0.01628 | -0.048 | -54.106
-11.5 | -0.862 | 0.01468 | -0.049 | -58.703
-11 | -0.838 | 0.01323 | -0.05 | -63.362
-10.5 | -0.81 | 0.01218 | -0.051 | -66.461
-10 | -0.776 | 0.01143 | -0.052 | -67.914
-9.5 | -0.739 | 0.01078 | -0.053 | -68.587
-9 | -0.699 | 0.01024 | -0.054 | -68.209
-8.5 | -0.655 | 0.00978 | -0.055 | -66.994
-8 | -0.608 | 0.0094 | -0.056 | -64.72
-7.5 | -0.559 | 0.00827 | -0.056 | -67.578
-7 | -0.508 | 0.00876 | -0.057 | -58.006
-6.5 | -0.453 | 0.00843 | -0.058 | -53.769
-6 | -0.396 | 0.00815 | -0.059 | -48.618
-5.5 | -0.339 | 0.00798 | -0.059 | -42.435
-5 | -0.28 | 0.00774 | -0.06 | -36.191
-4.5 | -0.221 | 0.00752 | -0.061 | -29.36
-4 | -0.161 | 0.00739 | -0.061 | -21.796
-3.5 | -0.101 | 0.00519 | -0.062 | -19.478
-3 | -0.041 | 0.0052 | -0.063 | -7.829
-2.5 | 0.02 | 0.0052 | -0.063 | 3.826
-2 | 0.081 | 0.00523 | -0.064 | 15.412
-1.5 | 0.142 | 0.00526 | -0.065 | 26.914
-1 | 0.202 | 0.00526 | -0.065 | 38.483
-0.5 | 0.263 | 0.00528 | -0.066 | 49.802
0 | 0.324 | 0.00531 | -0.066 | 61.022
0.5 | 0.385 | 0.00536 | -0.067 | 71.749
1 | 0.445 | 0.00541 | -0.068 | 82.306
1.5 | 0.506 | 0.00548 | -0.068 | 92.287
2 | 0.567 | 0.00553 | -0.069 | 102.524
2.5 | 0.625 | 0.0056 | -0.069 | 111.576
3 | 0.684 | 0.00566 | -0.07 | 120.951
3.5 | 0.743 | 0.00576 | -0.071 | 128.897
4 | 0.801 | 0.00591 | -0.071 | 135.581
4.5 | 0.858 | 0.00691 | -0.072 | 124.173
5 | 0.914 | 0.00994 | -0.072 | 91.961
5.5 | 0.968 | 0.0104 | -0.073 | 93.059
6 | 1.02 | 0.01084 | -0.073 | 94.062
6.5 | 1.07 | 0.01131 | -0.074 | 94.643
7 | 1.117 | 0.0113 | -0.074 | 98.89
7.5 | 1.161 | 0.01128 | -0.075 | 102.945
8 | 1.201 | 0.01254 | -0.075 | 95.816
8.5 | 1.237 | 0.0131 | -0.076 | 94.481
9 | 1.269 | 0.01375 | -0.076 | 92.348
9.5 | 1.294 | 0.01445 | -0.076 | 89.529
10 | 1.313 | 0.01523 | -0.076 | 86.202
10.5 | 1.326 | 0.01613 | -0.077 | 82.215
11 | 1.334 | 0.01697 | -0.077 | 78.593
11.5 | 1.337 | 0.01797 | -0.077 | 74.359
12 | 1.331 | 0.01949 | -0.077 | 68.311
12.5 | 1.323 | 0.02067 | -0.077 | 64.023
13 | 1.308 | 0.02255 | -0.077 | 57.985
13.5 | 1.288 | 0.02443 | -0.077 | 52.712
14 | 1.262 | 0.0268 | -0.077 | 47.099
14.5 | 1.231 | 0.03015 | -0.077 | 40.819
15 | 1.194 | 0.0343 | -0.076 | 34.811
15.5 | 1.146 | 0.04248 | -0.074 | 26.979
16 | 1.081 | 0.0586 | -0.071 | 18.446
16.5 | 0.977 | 0.10131 | -0.058 | 9.645

## 68. Re 4M Mach 0.10 (2)
BIGFOIL.COM POLAR EXPORT
NACA64-314
NACA64-314 |  |  |  | Cl Max: | 1.7273 | at alpha= | 19 | deg
XFOIL ncrit=9 |  |  |  | L/D Max: | 117.029 | at alpha= | 2.5 | deg
Re: | 4000000 |  |  | Cd Min: | 0.0714 | at alpha= | 20 | deg
Mach: | 0.1 |  |  | Cl=0 at alpha= | -2.3525 | deg
|  |  |  | @ Cl=0.1, Cd= | 0.0044908
|  |  |  | @ Cl=0.4, Cd= | 0.004485
|  |  |  | @ Cl=0.6, Cd= | 0.0052182
alpha (deg) | Cl | Cd | Cm | Cl/Cd
-20 | -1.4015 | 0.06328 | -0.0532 | -22.1476
-19.5 | -1.4208 | 0.0544 | -0.0574 | -26.1176
-19 | -1.4276 | 0.04757 | -0.0601 | -30.0105
-18.5 | -1.4322 | 0.04146 | -0.0621 | -34.5441
-18 | -1.4236 | 0.03708 | -0.0631 | -38.3927
-17.5 | -1.4117 | 0.03317 | -0.0637 | -42.5595
-17 | -1.3979 | 0.02956 | -0.064 | -47.2903
-16.5 | -1.3773 | 0.02672 | -0.0639 | -51.5457
-16 | -1.3558 | 0.02405 | -0.0635 | -56.3742
-15.5 | -1.3296 | 0.02193 | -0.0628 | -60.6293
-15 | -1.2985 | 0.02036 | -0.0618 | -63.777
-14.5 | -1.2681 | 0.01891 | -0.0603 | -67.0598
-14 | -1.2477 | 0.01738 | -0.057 | -71.7894
-13 | -1.158 | 0.01442 | -0.0575 | -80.3051
-12.5 | -1.0927 | 0.01344 | -0.0608 | -81.3021
-12 | -1.0518 | 0.01281 | -0.0587 | -82.1077
-11.5 | -1.0064 | 0.01221 | -0.0573 | -82.4242
-11 | -0.9586 | 0.01164 | -0.0563 | -82.354
-10 | -0.857 | 0.01071 | -0.0553 | -80.0187
-9.5 | -0.8067 | 0.01004 | -0.0547 | -80.3486
-9 | -0.7538 | 0.00957 | -0.0545 | -78.767
-8 | -0.6445 | 0.00889 | -0.0546 | -72.4972
-7.5 | -0.5896 | 0.00848 | -0.0546 | -69.5283
-7 | -0.5337 | 0.00814 | -0.0548 | -65.5651
-6.5 | -0.4772 | 0.00788 | -0.0552 | -60.5584
-6 | -0.4205 | 0.0076 | -0.0555 | -55.3289
-5.5 | -0.3635 | 0.00735 | -0.0559 | -49.4558
-5 | -0.3061 | 0.00714 | -0.0563 | -42.8711
-4.5 | -0.2485 | 0.00694 | -0.0568 | -35.8069
-4 | -0.1907 | 0.00669 | -0.0574 | -28.5052
-3.5 | -0.133 | 0.00636 | -0.058 | -20.9119
-3 | -0.0753 | 0.00595 | -0.0587 | -12.6555
-2 | 0.041 | 0.00465 | -0.0608 | 8.8172
-1.5 | 0.1003 | 0.00449 | -0.0616 | 22.3385
-1 | 0.1595 | 0.00442 | -0.0624 | 36.086
-0.5 | 0.219 | 0.00436 | -0.0631 | 50.2294
0 | 0.2783 | 0.00437 | -0.0639 | 63.6842
0.5 | 0.3374 | 0.00441 | -0.0645 | 76.5079
1 | 0.3963 | 0.00448 | -0.0652 | 88.4598
1.5 | 0.4551 | 0.00456 | -0.0658 | 99.8026
2 | 0.5137 | 0.00466 | -0.0664 | 110.2361
2.5 | 0.5711 | 0.00488 | -0.0668 | 117.0287
3.5 | 0.6779 | 0.00613 | -0.0665 | 110.5873
4 | 0.7284 | 0.00705 | -0.066 | 103.3191
4.5 | 0.7806 | 0.00775 | -0.0656 | 100.7226
5 | 0.8334 | 0.00834 | -0.0653 | 99.9281
5.5 | 0.8865 | 0.00888 | -0.0651 | 99.8311
6 | 0.9405 | 0.00928 | -0.065 | 101.347
6.5 | 0.9942 | 0.0097 | -0.0648 | 102.4948
7 | 1.0479 | 0.01006 | -0.0646 | 104.165
7.5 | 1.1001 | 0.01053 | -0.0642 | 104.4729
8 | 1.1524 | 0.01095 | -0.0638 | 105.242
8.5 | 1.2024 | 0.0115 | -0.063 | 104.5565
9 | 1.2524 | 0.012 | -0.0622 | 104.3667
9.5 | 1.3012 | 0.01253 | -0.0613 | 103.8468
10 | 1.347 | 0.01319 | -0.0599 | 102.1228
10.5 | 1.3904 | 0.01389 | -0.0581 | 100.1008
11 | 1.4328 | 0.01451 | -0.0561 | 98.7457
11.5 | 1.4642 | 0.01516 | -0.0521 | 96.5831
12 | 1.4824 | 0.01591 | -0.0459 | 93.1741
12.5 | 1.5077 | 0.01717 | -0.0419 | 87.8101
13 | 1.534 | 0.01853 | -0.0385 | 82.7847
13.5 | 1.5614 | 0.01997 | -0.0357 | 78.1873
14 | 1.5876 | 0.0216 | -0.033 | 73.5
14.5 | 1.6111 | 0.02355 | -0.0304 | 68.4119
15 | 1.6328 | 0.02577 | -0.0281 | 63.3605
15.5 | 1.6506 | 0.02843 | -0.0259 | 58.0584
16 | 1.6625 | 0.03178 | -0.0237 | 52.3128
16.5 | 1.6772 | 0.03506 | -0.0223 | 47.838
17 | 1.6936 | 0.03839 | -0.0212 | 44.1157
17.5 | 1.7057 | 0.04233 | -0.0205 | 40.2953
18 | 1.7156 | 0.04675 | -0.0202 | 36.6973
18.5 | 1.7235 | 0.05162 | -0.0203 | 33.3882
19 | 1.7273 | 0.05726 | -0.021 | 30.1659
19.5 | 1.7265 | 0.06373 | -0.0223 | 27.0909
20 | 1.7196 | 0.0714 | -0.0244 | 24.084

## 69. Re 4M Mach 0.25 (1)
BIGFOIL.COM POLAR EXPORT
NACA64-314
NACA64-314 |  |  |  | Cl Max: | 1.289 | at alpha= | 10 | deg
JavaFoil+Calcfoil stall+Eppler ext transition |  |  |  | L/D Max: | 137.012 | at alpha= | 4 | deg
Re: | 4000000 |  |  | Cd Min: | 0.00522 | at alpha= | -2.5 | deg
Mach: | 0.25 |  |  | Cl=0 at alpha= | -2.6613 | deg
|  |  |  | @ Cl=0.1, Cd= | 0.0052682
|  |  |  | @ Cl=0.4, Cd= | 0.0054048
|  |  |  | @ Cl=0.6, Cd= | 0.005604
alpha (deg) | Cl | Cd | Cm | Cl/Cd
-16.5 | -0.546 | 0.13044 | -0.022 | -4.185
-16 | -0.592 | 0.12377 | -0.022 | -4.782
-15.5 | -0.624 | 0.11665 | -0.023 | -5.347
-15 | -0.652 | 0.10635 | -0.025 | -6.134
-14.5 | -0.675 | 0.10073 | -0.025 | -6.703
-14 | -0.694 | 0.09317 | -0.027 | -7.449
-13.5 | -0.709 | 0.08587 | -0.029 | -8.251
-13 | -0.719 | 0.0781 | -0.031 | -9.202
-12.5 | -0.739 | 0.06116 | -0.037 | -12.085
-12 | -0.808 | 0.02515 | -0.047 | -32.116
-11.5 | -0.818 | 0.01819 | -0.05 | -44.975
-11 | -0.811 | 0.01531 | -0.051 | -52.958
-10.5 | -0.793 | 0.01372 | -0.052 | -57.803
-10 | -0.769 | 0.01241 | -0.053 | -61.939
-9.5 | -0.738 | 0.01161 | -0.054 | -63.532
-9 | -0.701 | 0.0109 | -0.055 | -64.331
-8.5 | -0.661 | 0.01032 | -0.056 | -64.005
-8 | -0.616 | 0.0098 | -0.057 | -62.852
-7.5 | -0.568 | 0.00936 | -0.058 | -60.678
-7 | -0.517 | 0.00901 | -0.059 | -57.344
-6.5 | -0.464 | 0.0088 | -0.06 | -52.711
-6 | -0.406 | 0.00839 | -0.06 | -48.396
-5.5 | -0.347 | 0.00811 | -0.061 | -42.826
-5 | -0.287 | 0.00786 | -0.062 | -36.574
-4.5 | -0.227 | 0.00762 | -0.062 | -29.739
-4 | -0.165 | 0.00749 | -0.063 | -22.101
-3.5 | -0.104 | 0.0073 | -0.064 | -14.216
-3 | -0.042 | 0.00523 | -0.064 | -8.001
-2.5 | 0.02 | 0.00522 | -0.065 | 3.913
-2 | 0.083 | 0.00526 | -0.066 | 15.756
-1.5 | 0.145 | 0.00529 | -0.066 | 27.505
-1 | 0.208 | 0.00531 | -0.067 | 39.119
-0.5 | 0.27 | 0.0053 | -0.068 | 50.987
0 | 0.333 | 0.00537 | -0.068 | 62.015
0.5 | 0.395 | 0.0054 | -0.069 | 73.164
1 | 0.458 | 0.00546 | -0.069 | 83.869
1.5 | 0.52 | 0.00553 | -0.07 | 94.031
2 | 0.582 | 0.00558 | -0.071 | 104.295
2.5 | 0.642 | 0.00566 | -0.071 | 113.36
3 | 0.703 | 0.00575 | -0.072 | 122.297
3.5 | 0.763 | 0.00585 | -0.073 | 130.435
4 | 0.822 | 0.006 | -0.073 | 137.012
4.5 | 0.88 | 0.00985 | -0.074 | 89.395
5 | 0.937 | 0.01032 | -0.074 | 90.765
5.5 | 0.992 | 0.01077 | -0.075 | 92.073
6 | 1.044 | 0.01126 | -0.075 | 92.719
6.5 | 1.092 | 0.01132 | -0.076 | 96.494
7 | 1.137 | 0.01138 | -0.076 | 99.908
7.5 | 1.178 | 0.01259 | -0.077 | 93.543
8 | 1.214 | 0.01323 | -0.077 | 91.727
8.5 | 1.244 | 0.01391 | -0.077 | 89.454
9 | 1.27 | 0.01473 | -0.078 | 86.172
9.5 | 1.284 | 0.0156 | -0.078 | 82.273
10 | 1.289 | 0.01659 | -0.078 | 77.728
10.5 | 1.287 | 0.01765 | -0.078 | 72.909
11 | 1.276 | 0.01891 | -0.078 | 67.457
11.5 | 1.254 | 0.02039 | -0.078 | 61.512
12 | 1.223 | 0.02242 | -0.078 | 54.532
12.5 | 1.18 | 0.02519 | -0.078 | 46.827
13 | 1.125 | 0.02911 | -0.077 | 38.642
13.5 | 1.021 | 0.04786 | -0.071 | 21.331
14 | 0.881 | 0.09635 | -0.049 | 9.145
14.5 | 0.821 | 0.10698 | -0.045 | 7.679
15 | 0.76 | 0.117 | -0.042 | 6.497

## 70. Re 4M Mach 0.25 (2)
BIGFOIL.COM POLAR EXPORT
NACA64-314
NACA64-314 |  |  |  | Cl Max: | 1.6374 | at alpha= | 17 | deg
XFOIL ncrit=9 |  |  |  | L/D Max: | 121.18 | at alpha= | 3 | deg
Re: | 4000000 |  |  | Cd Min: | 0.21797 | at alpha= | -20 | deg
Mach: | 0.25 |  |  | Cl=0 at alpha= | -2.3428 | deg
|  |  |  | @ Cl=0.1, Cd= | 0.004559
|  |  |  | @ Cl=0.4, Cd= | 0.00451
|  |  |  | @ Cl=0.6, Cd= | 0.0050864
alpha (deg) | Cl | Cd | Cm | Cl/Cd
-20 | -0.693 | 0.21797 | 0.0272 | -3.1793
-19.5 | -0.6763 | 0.21199 | 0.0233 | -3.1902
-19 | -0.6583 | 0.20646 | 0.0197 | -3.1885
-18.5 | -0.6544 | 0.19482 | 0.014 | -3.359
-18 | -0.9213 | 0.12279 | -0.0234 | -7.5031
-17.5 | -1.0704 | 0.08935 | -0.043 | -11.9799
-17 | -1.1514 | 0.06852 | -0.0561 | -16.8039
-16.5 | -1.1877 | 0.05621 | -0.0633 | -21.1297
-16 | -1.213 | 0.04652 | -0.0682 | -26.0748
-15.5 | -1.212 | 0.04055 | -0.0702 | -29.889
-15 | -1.2188 | 0.03418 | -0.0719 | -35.6583
-14.5 | -1.2145 | 0.02924 | -0.0722 | -41.5356
-14 | -1.2067 | 0.02496 | -0.0716 | -48.3454
-13.5 | -1.185 | 0.02215 | -0.0702 | -53.4989
-13 | -1.1605 | 0.01993 | -0.0679 | -58.2288
-12.5 | -1.1133 | 0.01638 | -0.0716 | -67.967
-12 | -1.068 | 0.0149 | -0.0708 | -71.6779
-11.5 | -1.0309 | 0.01392 | -0.0672 | -74.0589
-11 | -0.987 | 0.01305 | -0.0647 | -75.6322
-10.5 | -0.9389 | 0.01225 | -0.0627 | -76.6449
-10 | -0.8878 | 0.01156 | -0.0613 | -76.7993
-9.5 | -0.8347 | 0.01095 | -0.0602 | -76.2283
-9 | -0.782 | 0.01022 | -0.0591 | -76.5166
-8.5 | -0.7267 | 0.00966 | -0.0584 | -75.2277
-8 | -0.6697 | 0.00924 | -0.058 | -72.4784
-7.5 | -0.6121 | 0.00887 | -0.0577 | -69.0079
-7 | -0.5546 | 0.00842 | -0.0575 | -65.867
-6.5 | -0.496 | 0.00809 | -0.0575 | -61.3103
-6 | -0.4367 | 0.00783 | -0.0577 | -55.7727
-5.5 | -0.3777 | 0.0075 | -0.0579 | -50.36
-5 | -0.318 | 0.00729 | -0.0582 | -43.6214
-4.5 | -0.2583 | 0.00703 | -0.0586 | -36.7425
-4 | -0.1984 | 0.00681 | -0.059 | -29.1336
-3.5 | -0.1387 | 0.00652 | -0.0595 | -21.273
-3 | -0.0789 | 0.0061 | -0.0602 | -12.9344
-2.5 | -0.0191 | 0.0055 | -0.0611 | -3.4727
-1.5 | 0.1024 | 0.00454 | -0.0631 | 22.5551
-1 | 0.1637 | 0.00445 | -0.0639 | 36.7865
-0.5 | 0.2251 | 0.00442 | -0.0647 | 50.9276
0 | 0.2865 | 0.00441 | -0.0655 | 64.966
0.5 | 0.3477 | 0.00445 | -0.0662 | 78.1348
1 | 0.4087 | 0.00452 | -0.0668 | 90.4204
1.5 | 0.4695 | 0.0046 | -0.0675 | 102.0652
2 | 0.5301 | 0.00471 | -0.068 | 112.5478
3 | 0.6471 | 0.00534 | -0.0685 | 121.1798
3.5 | 0.6987 | 0.00631 | -0.0677 | 110.729
4 | 0.7501 | 0.00729 | -0.0669 | 102.8944
4.5 | 0.8038 | 0.00801 | -0.0663 | 100.3496
5 | 0.858 | 0.00865 | -0.0658 | 99.1908
5.5 | 0.9135 | 0.00915 | -0.0653 | 99.8361
6 | 0.9694 | 0.00958 | -0.0649 | 101.19
6.5 | 1.0251 | 0.01 | -0.0644 | 102.51
7 | 1.0795 | 0.0105 | -0.0636 | 102.8095
7.5 | 1.134 | 0.01095 | -0.0628 | 103.5616
8 | 1.1863 | 0.01152 | -0.0616 | 102.9774
8.5 | 1.2375 | 0.01212 | -0.0602 | 102.104
9 | 1.2874 | 0.01273 | -0.0585 | 101.1312
9.5 | 1.333 | 0.0135 | -0.0562 | 98.7407
10 | 1.3742 | 0.01431 | -0.053 | 96.0307
10.5 | 1.4063 | 0.01509 | -0.0482 | 93.1942
11 | 1.4362 | 0.01605 | -0.0435 | 89.4829
11.5 | 1.4547 | 0.01714 | -0.0372 | 84.8716
12 | 1.4778 | 0.01901 | -0.0329 | 77.738
12.5 | 1.5071 | 0.02071 | -0.0296 | 72.7716
13 | 1.5329 | 0.0228 | -0.0264 | 67.2325
13.5 | 1.5569 | 0.02518 | -0.0235 | 61.8308
14 | 1.5786 | 0.02793 | -0.0208 | 56.5199
14.5 | 1.5904 | 0.03164 | -0.0182 | 50.2655
15 | 1.6054 | 0.03535 | -0.0162 | 45.4144
15.5 | 1.6192 | 0.03943 | -0.0148 | 41.0652
16 | 1.6278 | 0.04431 | -0.0138 | 36.7366
16.5 | 1.6341 | 0.04977 | -0.0135 | 32.833
17 | 1.6374 | 0.05591 | -0.0139 | 29.2864
17.5 | 1.6334 | 0.06329 | -0.0152 | 25.8082
18 | 1.6179 | 0.07268 | -0.018 | 22.2606
18.5 | 1.5967 | 0.08348 | -0.0222 | 19.1267
19 | 1.5734 | 0.0953 | -0.0277 | 16.51
19.5 | 1.5414 | 0.1093 | -0.0352 | 14.1025
20 | 1.5033 | 0.12508 | -0.0448 | 12.0187

## 71. Re 4M Mach 0.50 (1)
BIGFOIL.COM POLAR EXPORT
NACA64-314
NACA64-314 |  |  |  | Cl Max: | 1.24 | at alpha= | 20 | deg
JavaFoil+Calcfoil stall+Eppler ext transition |  |  |  | L/D Max: | 135.669 | at alpha= | 3.5 | deg
Re: | 4000000 |  |  | Cd Min: | 0.00537 | at alpha= | -2.5 | deg
Mach: | 0.5 |  |  | Cl=0 at alpha= | -2.6643 | deg
|  |  |  | @ Cl=0.1, Cd= | 0.00543
|  |  |  | @ Cl=0.4, Cd= | 0.005566
|  |  |  | @ Cl=0.6, Cd= | 0.0057871
alpha (deg) | Cl | Cd | Cm | Cl/Cd
-20 | -0.955 | 0.1596 | -0.027 | -5.984
-19.5 | -0.928 | 0.157 | -0.027 | -5.911
-19 | -0.901 | 0.15188 | -0.027 | -5.931
-18.5 | -0.875 | 0.15143 | -0.028 | -5.781
-18 | -0.848 | 0.14448 | -0.028 | -5.867
-17.5 | -0.818 | 0.13986 | -0.027 | -5.851
-17 | -0.791 | 0.13688 | -0.027 | -5.778
-16.5 | -0.764 | 0.13223 | -0.028 | -5.776
-16 | -0.738 | 0.12759 | -0.029 | -5.782
-15.5 | -0.71 | 0.12054 | -0.028 | -5.886
-15 | -0.681 | 0.11517 | -0.027 | -5.911
-14.5 | -0.654 | 0.11166 | -0.028 | -5.855
-14 | -0.627 | 0.10599 | -0.028 | -5.911
-13.5 | -0.599 | 0.10532 | -0.029 | -5.691
-13 | -0.571 | 0.09835 | -0.027 | -5.804
-12.5 | -0.543 | 0.11021 | -0.027 | -4.927
-12 | -0.517 | 0.08085 | -0.029 | -6.393
-11.5 | -0.49 | 0.07378 | -0.03 | -6.636
-11 | -0.462 | 0.06929 | -0.03 | -6.672
-10.5 | -0.433 | 0.07718 | -0.028 | -5.615
-10 | -0.406 | 0.06801 | -0.029 | -5.97
-9.5 | -0.379 | 0.0614 | -0.031 | -6.176
-9 | -0.355 | 0.05334 | -0.037 | -6.659
-8.5 | -0.361 | 0.05819 | -0.029 | -6.212
-8 | -0.579 | 0.01302 | -0.062 | -44.475
-7.5 | -0.574 | 0.01165 | -0.063 | -49.222
-7 | -0.54 | 0.01081 | -0.064 | -49.98
-6.5 | -0.494 | 0.01014 | -0.065 | -48.711
-6 | -0.438 | 0.00955 | -0.066 | -45.924
-5.5 | -0.379 | 0.0091 | -0.067 | -41.619
-5 | -0.316 | 0.00867 | -0.068 | -36.45
-4.5 | -0.251 | 0.00795 | -0.069 | -31.582
-4 | -0.184 | 0.00807 | -0.07 | -22.848
-3.5 | -0.116 | 0.00783 | -0.071 | -14.792
-3 | -0.047 | 0.00543 | -0.072 | -8.588
-2.5 | 0.023 | 0.00537 | -0.073 | 4.25
-2 | 0.093 | 0.00543 | -0.073 | 17.042
-1.5 | 0.163 | 0.00543 | -0.074 | 29.944
-1 | 0.232 | 0.00547 | -0.075 | 42.489
-0.5 | 0.302 | 0.00553 | -0.076 | 54.688
0 | 0.372 | 0.00553 | -0.076 | 67.289
0.5 | 0.442 | 0.00562 | -0.077 | 78.694
1 | 0.512 | 0.00568 | -0.078 | 90.131
1.5 | 0.581 | 0.00576 | -0.078 | 100.879
2 | 0.651 | 0.00586 | -0.079 | 111.024
2.5 | 0.717 | 0.00594 | -0.08 | 120.667
3 | 0.784 | 0.00608 | -0.08 | 128.931
3.5 | 0.849 | 0.00626 | -0.081 | 135.669
4 | 0.914 | 0.01082 | -0.082 | 84.46
4.5 | 0.976 | 0.01105 | -0.082 | 88.282
5 | 1.031 | 0.01075 | -0.083 | 95.862
5.5 | 1.079 | 0.01254 | -0.083 | 86.04
6 | 1.118 | 0.01333 | -0.084 | 83.914
6.5 | 1.146 | 0.01424 | -0.084 | 80.475
7 | 1.152 | 0.01543 | -0.084 | 74.669
7.5 | 1.119 | 0.01702 | -0.084 | 65.722
8 | 0.935 | 0.01928 | -0.084 | 48.484
8.5 | 0.613 | 0.06081 | -0.04 | 10.081
9 | 0.766 | 0.02114 | -0.084 | 36.235
9.5 | 0.669 | 0.06489 | -0.045 | 10.308
10 | 0.694 | 0.07226 | -0.042 | 9.604
10.5 | 0.721 | 0.08328 | -0.043 | 8.659
11 | 0.75 | 0.07404 | -0.046 | 10.125
11.5 | 0.775 | 0.08236 | -0.044 | 9.407
12 | 0.802 | 0.09276 | -0.045 | 8.643
12.5 | 0.83 | 0.10247 | -0.047 | 8.097
13 | 0.856 | 0.10199 | -0.047 | 8.389
13.5 | 0.882 | 0.10358 | -0.047 | 8.518
14 | 0.913 | 0.10914 | -0.052 | 8.364
14.5 | 0.937 | 0.11249 | -0.05 | 8.328
15 | 0.964 | 0.11648 | -0.051 | 8.273
15.5 | 0.993 | 0.12399 | -0.054 | 8.007
16 | 1.023 | 0.12869 | -0.057 | 7.953
16.5 | 1.045 | 0.13359 | -0.054 | 7.82
17 | 1.071 | 0.13616 | -0.055 | 7.867
17.5 | 1.101 | 0.14019 | -0.058 | 7.853
18 | 1.132 | 0.14784 | -0.06 | 7.657
18.5 | 1.152 | 0.14619 | -0.058 | 7.878
19 | 1.178 | 0.15676 | -0.058 | 7.516
19.5 | 1.206 | 0.16175 | -0.06 | 7.458
20 | 1.24 | 0.1623 | -0.064 | 7.641

## 72. Re 4M Mach 0.50 (2)
BIGFOIL.COM POLAR EXPORT
NACA64-314
NACA64-314 |  |  |  | Cl Max: | 1.2897 | at alpha= | 9.5 | deg
XFOIL ncrit=9 |  |  |  | L/D Max: | 130.097 | at alpha= | 2.5 | deg
Re: | 4000000 |  |  | Cd Min: | 0.14734 | at alpha= | 14.5 | deg
Mach: | 0.5 |  |  | Cl=0 at alpha= | -2.3001 | deg
|  |  |  | @ Cl=0.1, Cd= | 0.0050022
|  |  |  | @ Cl=0.4, Cd= | 0.0046776
|  |  |  | @ Cl=0.6, Cd= | 0.0049435
alpha (deg) | Cl | Cd | Cm | Cl/Cd
-13.5 | -0.5283 | 0.13319 | -0.024 | -3.9665
-13 | -0.5348 | 0.12186 | -0.0295 | -4.3886
-12.5 | -0.5359 | 0.11195 | -0.0345 | -4.787
-12 | -0.541 | 0.09761 | -0.0461 | -5.5425
-11.5 | -0.5454 | 0.07893 | -0.0667 | -6.9099
-11 | -0.5613 | 0.057 | -0.0919 | -9.8474
-10.5 | -0.5969 | 0.04641 | -0.0977 | -12.8615
-10 | -0.6359 | 0.03691 | -0.1018 | -17.2284
-9.5 | -0.6741 | 0.02894 | -0.1023 | -23.293
-9 | -0.7086 | 0.02241 | -0.0987 | -31.6198
-8.5 | -0.7241 | 0.01784 | -0.0919 | -40.5886
-8 | -0.7205 | 0.01463 | -0.0835 | -49.2481
-7.5 | -0.6855 | 0.01227 | -0.0778 | -55.868
-7 | -0.6353 | 0.01068 | -0.0736 | -59.485
-6.5 | -0.5743 | 0.00967 | -0.0709 | -59.3899
-6 | -0.5095 | 0.00887 | -0.069 | -57.4408
-5.5 | -0.4413 | 0.00839 | -0.0678 | -52.5983
-4.5 | -0.3032 | 0.00761 | -0.0666 | -39.8423
-4 | -0.2337 | 0.0073 | -0.0665 | -32.0137
-3.5 | -0.1644 | 0.00704 | -0.0666 | -23.3523
-3 | -0.0957 | 0.00669 | -0.0668 | -14.3049
-2.5 | -0.0273 | 0.00614 | -0.0674 | -4.4463
-2 | 0.041 | 0.00525 | -0.0686 | 7.8095
-1 | 0.1815 | 0.00466 | -0.0707 | 38.9485
-0.5 | 0.2519 | 0.00463 | -0.0715 | 54.406
0 | 0.3225 | 0.00464 | -0.0723 | 69.5043
0.5 | 0.3929 | 0.00467 | -0.0731 | 84.1328
1.5 | 0.5335 | 0.00482 | -0.0744 | 110.6846
2 | 0.6035 | 0.00495 | -0.0749 | 121.9192
2.5 | 0.6726 | 0.00517 | -0.0751 | 130.0967
3 | 0.7349 | 0.00587 | -0.0742 | 125.1959
3.5 | 0.7881 | 0.0072 | -0.0719 | 109.4583
4 | 0.8422 | 0.00837 | -0.0695 | 100.6213
4.5 | 0.8996 | 0.00925 | -0.0673 | 97.2541
5 | 0.9605 | 0.00989 | -0.0653 | 97.1183
5.5 | 1.0219 | 0.01048 | -0.0631 | 97.5095
6 | 1.0816 | 0.0111 | -0.0603 | 97.4414
6.5 | 1.1357 | 0.01188 | -0.0564 | 95.5976
7 | 1.1774 | 0.01272 | -0.0503 | 92.5629
7.5 | 1.2094 | 0.01406 | -0.0432 | 86.0171
8 | 1.2412 | 0.01577 | -0.0369 | 78.7064
8.5 | 1.2654 | 0.01824 | -0.0306 | 69.375
9 | 1.2825 | 0.02153 | -0.0246 | 59.568
9.5 | 1.2897 | 0.02586 | -0.0191 | 49.8724
10 | 1.2803 | 0.0318 | -0.0141 | 40.261
10.5 | 1.2591 | 0.03941 | -0.0109 | 31.9487
11 | 1.2328 | 0.04844 | -0.0103 | 25.45
12 | 1.1716 | 0.06999 | -0.0158 | 16.7395
12.5 | 1.1426 | 0.08327 | -0.023 | 13.7216
13 | 1.1143 | 0.09805 | -0.0324 | 11.3646
13.5 | 1.088 | 0.11411 | -0.0432 | 9.5347
14 | 1.0636 | 0.13066 | -0.0541 | 8.1402
14.5 | 1.0385 | 0.14734 | -0.0651 | 7.0483

## 73. Re 5M Mach 0.00 (1)
BIGFOIL.COM POLAR EXPORT
NACA64-314
NACA64-314 |  |  |  | Cl Max: | 1.349 | at alpha= | 11.5 | deg
JavaFoil+Calcfoil stall+Eppler ext transition |  |  |  | L/D Max: | 131.165 | at alpha= | 3.5 | deg
Re: | 5000000 |  |  | Cd Min: | 0.00506 | at alpha= | -2 | deg
Mach: | 0 |  |  | Cl=0 at alpha= | -2.6667 | deg
|  |  |  | @ Cl=0.1, Cd= | 0.0050698
|  |  |  | @ Cl=0.4, Cd= | 0.0052242
|  |  |  | @ Cl=0.6, Cd= | 0.0053935
alpha (deg) | Cl | Cd | Cm | Cl/Cd
-18.5 | -0.746 | 0.13685 | -0.023 | -5.449
-18 | -0.766 | 0.12898 | -0.024 | -5.936
-17.5 | -0.785 | 0.12216 | -0.025 | -6.422
-17 | -0.803 | 0.11363 | -0.026 | -7.068
-16.5 | -0.819 | 0.10582 | -0.028 | -7.743
-16 | -0.831 | 0.09833 | -0.029 | -8.454
-15.5 | -0.842 | 0.0858 | -0.031 | -9.813
-15 | -0.852 | 0.07371 | -0.034 | -11.556
-14.5 | -0.917 | 0.03342 | -0.042 | -27.447
-14 | -0.926 | 0.02592 | -0.044 | -35.743
-13.5 | -0.929 | 0.02088 | -0.045 | -44.486
-13 | -0.922 | 0.01811 | -0.046 | -50.885
-12.5 | -0.907 | 0.01662 | -0.047 | -54.584
-12 | -0.89 | 0.01487 | -0.048 | -59.876
-11.5 | -0.869 | 0.01349 | -0.049 | -64.397
-11 | -0.843 | 0.01242 | -0.05 | -67.888
-10.5 | -0.813 | 0.01144 | -0.051 | -71.073
-10 | -0.779 | 0.01079 | -0.052 | -72.161
-9.5 | -0.74 | 0.01026 | -0.053 | -72.2
-9 | -0.699 | 0.00974 | -0.054 | -71.762
-8.5 | -0.655 | 0.00933 | -0.055 | -70.175
-8 | -0.608 | 0.00901 | -0.055 | -67.517
-7.5 | -0.56 | 0.00876 | -0.056 | -63.885
-7 | -0.506 | 0.00842 | -0.057 | -60.152
-6.5 | -0.451 | 0.00814 | -0.058 | -55.443
-6 | -0.395 | 0.00789 | -0.058 | -50.046
-5.5 | -0.337 | 0.00765 | -0.059 | -44.075
-5 | -0.279 | 0.0075 | -0.06 | -37.177
-4.5 | -0.22 | 0.00729 | -0.06 | -30.154
-4 | -0.16 | 0.00717 | -0.061 | -22.355
-3.5 | -0.101 | 0.00541 | -0.062 | -18.586
-3 | -0.04 | 0.00508 | -0.062 | -7.977
-2.5 | 0.02 | 0.00509 | -0.063 | 3.887
-2 | 0.08 | 0.00506 | -0.064 | 15.849
-1.5 | 0.141 | 0.00509 | -0.064 | 27.679
-1 | 0.201 | 0.00511 | -0.065 | 39.406
-0.5 | 0.262 | 0.00515 | -0.065 | 50.862
0 | 0.322 | 0.00516 | -0.066 | 62.424
0.5 | 0.383 | 0.00521 | -0.067 | 73.457
1 | 0.443 | 0.00526 | -0.067 | 84.308
1.5 | 0.503 | 0.00532 | -0.068 | 94.69
2 | 0.564 | 0.00535 | -0.068 | 105.417
2.5 | 0.622 | 0.00542 | -0.069 | 114.803
3 | 0.681 | 0.00551 | -0.07 | 123.533
3.5 | 0.739 | 0.00563 | -0.07 | 131.165
4 | 0.797 | 0.00653 | -0.071 | 122.059
4.5 | 0.854 | 0.00732 | -0.071 | 116.557
5 | 0.909 | 0.00954 | -0.072 | 95.339
5.5 | 0.963 | 0.00996 | -0.073 | 96.701
6 | 1.016 | 0.01035 | -0.073 | 98.09
6.5 | 1.066 | 0.01077 | -0.074 | 98.984
7 | 1.114 | 0.01129 | -0.074 | 98.665
7.5 | 1.158 | 0.01122 | -0.075 | 103.255
8 | 1.2 | 0.01125 | -0.075 | 106.602
8.5 | 1.237 | 0.01248 | -0.075 | 99.112
9 | 1.271 | 0.01303 | -0.076 | 97.503
9.5 | 1.296 | 0.01371 | -0.076 | 94.554
10 | 1.317 | 0.01441 | -0.076 | 91.395
10.5 | 1.333 | 0.01511 | -0.077 | 88.219
11 | 1.344 | 0.01597 | -0.077 | 84.107
11.5 | 1.349 | 0.01686 | -0.077 | 80.017
12 | 1.348 | 0.01818 | -0.077 | 74.107
12.5 | 1.343 | 0.01922 | -0.077 | 69.876
13 | 1.332 | 0.0208 | -0.077 | 64.013
13.5 | 1.317 | 0.0224 | -0.077 | 58.782
14 | 1.296 | 0.02439 | -0.077 | 53.152
14.5 | 1.273 | 0.02659 | -0.077 | 47.849
15 | 1.243 | 0.02963 | -0.077 | 41.961
15.5 | 1.211 | 0.0332 | -0.076 | 36.47
16 | 1.164 | 0.04087 | -0.075 | 28.489
16.5 | 1.113 | 0.04984 | -0.073 | 22.34

## 74. Re 5M Mach 0.00 (2)
BIGFOIL.COM POLAR EXPORT
NACA64-314
NACA64-314 |  |  |  | Cl Max: | 1.7771 | at alpha= | 19.5 | deg
XFOIL ncrit=9 |  |  |  | L/D Max: | 118.417 | at alpha= | 2.5 | deg
Re: | 5000000 |  |  | Cd Min: | 0.06101 | at alpha= | 20 | deg
Mach: | 0 |  |  | Cl=0 at alpha= | -2.3617 | deg
|  |  |  | @ Cl=0.1, Cd= | 0.0043957
|  |  |  | @ Cl=0.4, Cd= | 0.0043179
|  |  |  | @ Cl=0.6, Cd= | 0.0052282
alpha (deg) | Cl | Cd | Cm | Cl/Cd
-20 | -1.4962 | 0.04888 | -0.0568 | -30.6097
-19.5 | -1.5056 | 0.0422 | -0.0591 | -35.6777
-19 | -1.5063 | 0.03696 | -0.0604 | -40.7549
-18.5 | -1.5023 | 0.03244 | -0.0611 | -46.3101
-18 | -1.4901 | 0.02887 | -0.0613 | -51.6141
-17.5 | -1.4707 | 0.02607 | -0.0612 | -56.4135
-17 | -1.4491 | 0.02353 | -0.0609 | -61.5852
-16.5 | -1.4228 | 0.02152 | -0.0603 | -66.1152
-16 | -1.3951 | 0.01971 | -0.0594 | -70.7813
-15.5 | -1.3668 | 0.01813 | -0.0581 | -75.3889
-15 | -1.3384 | 0.01692 | -0.056 | -79.1017
-14.5 | -1.3112 | 0.01606 | -0.0526 | -81.6438
-13.5 | -1.2079 | 0.01426 | -0.0546 | -84.7055
-12.5 | -1.1009 | 0.01249 | -0.0568 | -88.1425
-12 | -1.057 | 0.01182 | -0.0554 | -89.4247
-11.5 | -1.0096 | 0.01127 | -0.0546 | -89.583
-10.5 | -0.9092 | 0.01034 | -0.0537 | -87.9304
-10 | -0.857 | 0.00994 | -0.0536 | -86.2173
-9.5 | -0.8041 | 0.00956 | -0.0535 | -84.1109
-9 | -0.7517 | 0.00904 | -0.0534 | -83.1527
-8.5 | -0.6975 | 0.00867 | -0.0535 | -80.4498
-8 | -0.6425 | 0.00838 | -0.0537 | -76.6706
-7.5 | -0.5868 | 0.00812 | -0.054 | -72.266
-7 | -0.5314 | 0.00775 | -0.0543 | -68.5677
-6.5 | -0.475 | 0.00751 | -0.0547 | -63.249
-6 | -0.4183 | 0.0073 | -0.0551 | -57.3014
-5.5 | -0.3616 | 0.00705 | -0.0556 | -51.2908
-5 | -0.3043 | 0.00687 | -0.0561 | -44.294
-4.5 | -0.2468 | 0.00665 | -0.0566 | -37.1128
-4 | -0.1892 | 0.00645 | -0.0572 | -29.3333
-3.5 | -0.1316 | 0.00617 | -0.0578 | -21.329
-3 | -0.074 | 0.00583 | -0.0585 | -12.693
-2.5 | -0.0161 | 0.00537 | -0.0594 | -2.9981
-2 | 0.0421 | 0.00481 | -0.0604 | 8.7526
-1.5 | 0.1008 | 0.00439 | -0.0615 | 22.9613
-1 | 0.16 | 0.00425 | -0.0623 | 37.6471
-0.5 | 0.219 | 0.00422 | -0.0631 | 51.8957
0 | 0.2779 | 0.00423 | -0.0638 | 65.6974
0.5 | 0.3367 | 0.00426 | -0.0645 | 79.0376
1 | 0.3954 | 0.00431 | -0.0652 | 91.7401
1.5 | 0.4537 | 0.00441 | -0.0658 | 102.8798
2 | 0.512 | 0.00451 | -0.0664 | 113.5255
2.5 | 0.5684 | 0.0048 | -0.0667 | 118.4167
3 | 0.6208 | 0.00551 | -0.0665 | 112.6679
3.5 | 0.6729 | 0.00626 | -0.0662 | 107.492
4 | 0.7249 | 0.007 | -0.066 | 103.5571
4.5 | 0.7779 | 0.00758 | -0.0658 | 102.6253
5 | 0.8313 | 0.00809 | -0.0657 | 102.7565
5.5 | 0.8851 | 0.00853 | -0.0656 | 103.7632
6 | 0.9393 | 0.0089 | -0.0656 | 105.5393
6.5 | 0.9932 | 0.00926 | -0.0656 | 107.257
7 | 1.0466 | 0.00964 | -0.0655 | 108.5685
7.5 | 1.0996 | 0.01002 | -0.0653 | 109.7405
8 | 1.1517 | 0.01043 | -0.065 | 110.4219
8.5 | 1.2025 | 0.01092 | -0.0645 | 110.119
9 | 1.2535 | 0.01135 | -0.0641 | 110.4405
9.5 | 1.3025 | 0.01187 | -0.0634 | 109.7304
10.5 | 1.3963 | 0.013 | -0.0612 | 107.4077
11 | 1.4409 | 0.01359 | -0.0598 | 106.0265
11.5 | 1.4818 | 0.01428 | -0.0579 | 103.7675
12 | 1.5106 | 0.01505 | -0.0536 | 100.3721
12.5 | 1.53 | 0.01572 | -0.0477 | 97.3282
13 | 1.5591 | 0.01669 | -0.0444 | 93.4152
13.5 | 1.5868 | 0.01785 | -0.0412 | 88.8964
14 | 1.6132 | 0.01921 | -0.0382 | 83.9771
14.5 | 1.6371 | 0.02086 | -0.0353 | 78.4803
15 | 1.6585 | 0.02281 | -0.0326 | 72.7093
15.5 | 1.6756 | 0.02523 | -0.0299 | 66.413
16 | 1.6956 | 0.0276 | -0.0279 | 61.4348
16.5 | 1.7148 | 0.03016 | -0.0261 | 56.8568
17 | 1.7322 | 0.03301 | -0.0246 | 52.475
17.5 | 1.7472 | 0.03624 | -0.0234 | 48.2119
18 | 1.7593 | 0.03993 | -0.0225 | 44.0596
18.5 | 1.769 | 0.04411 | -0.022 | 40.1043
19 | 1.7754 | 0.04887 | -0.022 | 36.329
19.5 | 1.7771 | 0.05446 | -0.0224 | 32.6313
20 | 1.7735 | 0.06101 | -0.0235 | 29.069

## 75. Re 5M Mach 0.10 (1)
BIGFOIL.COM POLAR EXPORT
NACA64-314
NACA64-314 |  |  |  | Cl Max: | 1.34 | at alpha= | 11.5 | deg
JavaFoil+Calcfoil stall+Eppler ext transition |  |  |  | L/D Max: | 131.12 | at alpha= | 3.5 | deg
Re: | 5000000 |  |  | Cd Min: | 0.00508 | at alpha= | -2.5 | deg
Mach: | 0.1 |  |  | Cl=0 at alpha= | -2.6639 | deg
|  |  |  | @ Cl=0.1, Cd= | 0.0050869
|  |  |  | @ Cl=0.4, Cd= | 0.00522
|  |  |  | @ Cl=0.6, Cd= | 0.0054141
alpha (deg) | Cl | Cd | Cm | Cl/Cd
-18.5 | -0.703 | 0.14074 | -0.023 | -4.996
-18 | -0.726 | 0.13374 | -0.023 | -5.431
-17.5 | -0.749 | 0.12564 | -0.024 | -5.96
-17 | -0.77 | 0.11837 | -0.025 | -6.503
-16.5 | -0.789 | 0.11046 | -0.026 | -7.143
-16 | -0.804 | 0.10297 | -0.028 | -7.807
-15.5 | -0.811 | 0.09572 | -0.029 | -8.469
-15 | -0.819 | 0.08579 | -0.031 | -9.541
-14.5 | -0.889 | 0.03927 | -0.041 | -22.636
-14 | -0.904 | 0.02947 | -0.043 | -30.667
-13.5 | -0.912 | 0.02261 | -0.045 | -40.357
-13 | -0.91 | 0.01894 | -0.046 | -48.051
-12.5 | -0.898 | 0.01725 | -0.047 | -52.068
-12 | -0.884 | 0.01528 | -0.049 | -57.846
-11.5 | -0.864 | 0.01387 | -0.049 | -62.301
-11 | -0.841 | 0.01258 | -0.05 | -66.831
-10.5 | -0.812 | 0.01162 | -0.051 | -69.821
-10 | -0.778 | 0.01093 | -0.052 | -71.208
-9.5 | -0.741 | 0.01033 | -0.053 | -71.75
-9 | -0.7 | 0.00983 | -0.054 | -71.211
-8.5 | -0.656 | 0.00941 | -0.055 | -69.768
-8 | -0.61 | 0.00906 | -0.056 | -67.253
-7.5 | -0.562 | 0.00887 | -0.057 | -63.325
-7 | -0.508 | 0.00852 | -0.057 | -59.689
-6.5 | -0.453 | 0.00822 | -0.058 | -55.155
-6 | -0.396 | 0.00796 | -0.059 | -49.812
-5.5 | -0.339 | 0.00771 | -0.059 | -43.901
-5 | -0.28 | 0.00749 | -0.06 | -37.399
-4.5 | -0.221 | 0.00735 | -0.061 | -30.059
-4 | -0.161 | 0.00716 | -0.061 | -22.513
-3.5 | -0.101 | 0.00545 | -0.062 | -18.536
-3 | -0.041 | 0.00511 | -0.063 | -7.966
-2.5 | 0.02 | 0.00508 | -0.063 | 3.912
-2 | 0.081 | 0.00509 | -0.064 | 15.823
-1.5 | 0.142 | 0.00508 | -0.065 | 27.866
-1 | 0.202 | 0.0051 | -0.065 | 39.667
-0.5 | 0.263 | 0.00514 | -0.066 | 51.139
0 | 0.324 | 0.00519 | -0.066 | 62.402
0.5 | 0.385 | 0.00521 | -0.067 | 73.87
1 | 0.445 | 0.00525 | -0.068 | 84.773
1.5 | 0.506 | 0.00532 | -0.068 | 95.19
2 | 0.567 | 0.00538 | -0.069 | 105.399
2.5 | 0.625 | 0.00544 | -0.069 | 114.764
3 | 0.684 | 0.00554 | -0.07 | 123.472
3.5 | 0.743 | 0.00566 | -0.071 | 131.12
4 | 0.801 | 0.00655 | -0.071 | 122.305
4.5 | 0.858 | 0.0074 | -0.072 | 115.859
5 | 0.914 | 0.00962 | -0.072 | 95.003
5.5 | 0.968 | 0.01 | -0.073 | 96.81
6 | 1.02 | 0.01047 | -0.073 | 97.381
6.5 | 1.07 | 0.0109 | -0.074 | 98.147
7 | 1.118 | 0.01135 | -0.075 | 98.476
7.5 | 1.162 | 0.01131 | -0.075 | 102.737
8 | 1.203 | 0.01136 | -0.075 | 105.841
8.5 | 1.24 | 0.0126 | -0.076 | 98.377
9 | 1.272 | 0.01321 | -0.076 | 96.265
9.5 | 1.296 | 0.01388 | -0.076 | 93.416
10 | 1.315 | 0.0146 | -0.077 | 90.109
10.5 | 1.329 | 0.01544 | -0.077 | 86.077
11 | 1.337 | 0.01623 | -0.077 | 82.388
11.5 | 1.34 | 0.01716 | -0.077 | 78.087
12 | 1.335 | 0.01856 | -0.077 | 71.91
12.5 | 1.327 | 0.01966 | -0.077 | 67.485
13 | 1.311 | 0.02138 | -0.077 | 61.337
13.5 | 1.292 | 0.0231 | -0.077 | 55.914
14 | 1.267 | 0.02523 | -0.077 | 50.224
14.5 | 1.237 | 0.02812 | -0.077 | 43.978
15 | 1.202 | 0.03149 | -0.077 | 38.173
15.5 | 1.151 | 0.03993 | -0.075 | 28.835
16 | 1.096 | 0.05098 | -0.073 | 21.501
16.5 | 1.016 | 0.07579 | -0.067 | 13.404

## 76. Re 5M Mach 0.10 (2)
BIGFOIL.COM POLAR EXPORT
NACA64-314
NACA64-314 |  |  |  | Cl Max: | 1.7599 | at alpha= | 20 | deg
XFOIL ncrit=9 |  |  |  | L/D Max: | 118.857 | at alpha= | 2.5 | deg
Re: | 5000000 |  |  | Cd Min: | 0.066 | at alpha= | 20 | deg
Mach: | 0.1 |  |  | Cl=0 at alpha= | -2.3612 | deg
|  |  |  | @ Cl=0.1, Cd= | 0.0046511
|  |  |  | @ Cl=0.4, Cd= | 0.0043241
|  |  |  | @ Cl=0.6, Cd= | 0.005202
alpha (deg) | Cl | Cd | Cm | Cl/Cd
-20 | -1.4352 | 0.05934 | -0.0546 | -24.186
-19.5 | -1.4583 | 0.05026 | -0.0586 | -29.0151
-19 | -1.4715 | 0.04296 | -0.0613 | -34.2528
-18.5 | -1.479 | 0.03689 | -0.0629 | -40.0922
-18 | -1.4775 | 0.03202 | -0.0636 | -46.143
-17.5 | -1.4625 | 0.02861 | -0.0637 | -51.1185
-17 | -1.4443 | 0.02559 | -0.0635 | -56.44
-16.5 | -1.4203 | 0.02321 | -0.0629 | -61.1935
-16 | -1.3943 | 0.02108 | -0.0621 | -66.1433
-15.5 | -1.3668 | 0.01923 | -0.061 | -71.0764
-15 | -1.3368 | 0.0178 | -0.0593 | -75.1011
-14.5 | -1.3089 | 0.01674 | -0.0565 | -78.19
-14 | -1.2826 | 0.01555 | -0.0529 | -82.4823
-13.5 | -1.2189 | 0.01472 | -0.0559 | -82.8057
-13 | -1.1399 | 0.01381 | -0.0619 | -82.5416
-12.5 | -1.1057 | 0.01288 | -0.0589 | -85.8463
-12 | -1.0635 | 0.01208 | -0.0571 | -88.0381
-11.5 | -1.0165 | 0.01148 | -0.056 | -88.5453
-11 | -0.9671 | 0.01094 | -0.0552 | -88.4004
-10.5 | -0.9158 | 0.01047 | -0.0548 | -87.469
-10 | -0.8633 | 0.01005 | -0.0545 | -85.9005
-9.5 | -0.81 | 0.00965 | -0.0543 | -83.9378
-9 | -0.757 | 0.00914 | -0.0541 | -82.8228
-8.5 | -0.7026 | 0.00874 | -0.0541 | -80.389
-8 | -0.6472 | 0.00843 | -0.0543 | -76.7734
-7.5 | -0.5911 | 0.00816 | -0.0545 | -72.4387
-7 | -0.5352 | 0.0078 | -0.0548 | -68.6154
-6.5 | -0.4785 | 0.00754 | -0.0551 | -63.4615
-6 | -0.4213 | 0.00733 | -0.0555 | -57.4761
-5.5 | -0.3641 | 0.00707 | -0.0559 | -51.4993
-4.5 | -0.2486 | 0.00667 | -0.0569 | -37.2714
-4 | -0.1906 | 0.00647 | -0.0575 | -29.459
-3.5 | -0.1326 | 0.0062 | -0.0581 | -21.3871
-2.5 | -0.0164 | 0.0054 | -0.0597 | -3.037
-1 | 0.1608 | 0.00426 | -0.0626 | 37.7465
-0.5 | 0.2202 | 0.00422 | -0.0634 | 52.1801
0 | 0.2794 | 0.00424 | -0.0641 | 65.8962
0.5 | 0.3386 | 0.00427 | -0.0648 | 79.2974
1 | 0.3976 | 0.00432 | -0.0655 | 92.037
1.5 | 0.4563 | 0.00442 | -0.0661 | 103.2353
2 | 0.515 | 0.00452 | -0.0667 | 113.9381
2.5 | 0.5717 | 0.00481 | -0.067 | 118.8565
3 | 0.6244 | 0.00554 | -0.0668 | 112.7076
4 | 0.729 | 0.00702 | -0.0662 | 103.8462
4.5 | 0.7823 | 0.00761 | -0.066 | 102.7989
5 | 0.836 | 0.00814 | -0.0658 | 102.7027
5.5 | 0.8901 | 0.00858 | -0.0657 | 103.7413
6.5 | 0.999 | 0.00931 | -0.0656 | 107.304
7 | 1.0526 | 0.00971 | -0.0654 | 108.4037
7.5 | 1.1061 | 0.01009 | -0.0652 | 109.6234
8 | 1.1583 | 0.01053 | -0.0648 | 110
8.5 | 1.2096 | 0.01101 | -0.0642 | 109.8638
9 | 1.2607 | 0.01146 | -0.0636 | 110.0087
9.5 | 1.3095 | 0.01202 | -0.0627 | 108.9434
10 | 1.3567 | 0.01263 | -0.0614 | 107.4188
10.5 | 1.4035 | 0.01318 | -0.0602 | 106.4871
11 | 1.4474 | 0.01381 | -0.0585 | 104.8081
11.5 | 1.486 | 0.01456 | -0.0559 | 102.0604
12 | 1.5096 | 0.01533 | -0.0506 | 98.4736
12.5 | 1.5314 | 0.0161 | -0.0452 | 95.118
13 | 1.5603 | 0.01719 | -0.0418 | 90.7679
13.5 | 1.5877 | 0.01849 | -0.0386 | 85.868
14 | 1.6133 | 0.02002 | -0.0356 | 80.5844
14.5 | 1.636 | 0.02189 | -0.0326 | 74.7373
15 | 1.6554 | 0.02414 | -0.0298 | 68.575
15.5 | 1.6744 | 0.0266 | -0.0274 | 62.9474
16 | 1.6947 | 0.0291 | -0.0254 | 58.2371
16.5 | 1.7129 | 0.03193 | -0.0237 | 53.6455
17 | 1.7287 | 0.03511 | -0.0223 | 49.2367
17.5 | 1.7416 | 0.03877 | -0.0212 | 44.9213
18 | 1.7517 | 0.04292 | -0.0205 | 40.8131
18.5 | 1.7582 | 0.04774 | -0.0203 | 36.8287
19 | 1.7589 | 0.05349 | -0.0206 | 32.8828
19.5 | 1.7575 | 0.05983 | -0.0215 | 29.3749
20 | 1.7599 | 0.066 | -0.0229 | 26.6652

## 77. Re 5M Mach 0.25 (1)
BIGFOIL.COM POLAR EXPORT
NACA64-314
NACA64-314 |  |  |  | Cl Max: | 1.292 | at alpha= | 10 | deg
JavaFoil+Calcfoil stall+Eppler ext transition |  |  |  | L/D Max: | 132.867 | at alpha= | 3.5 | deg
Re: | 5000000 |  |  | Cd Min: | 0.0051 | at alpha= | -2.5 | deg
Mach: | 0.25 |  |  | Cl=0 at alpha= | -2.6613 | deg
|  |  |  | @ Cl=0.1, Cd= | 0.0051255
|  |  |  | @ Cl=0.4, Cd= | 0.005274
|  |  |  | @ Cl=0.6, Cd= | 0.005451
alpha (deg) | Cl | Cd | Cm | Cl/Cd
-16.5 | -0.546 | 0.13016 | -0.022 | -4.196
-16 | -0.592 | 0.12011 | -0.023 | -4.932
-15.5 | -0.624 | 0.11371 | -0.024 | -5.49
-15 | -0.653 | 0.10461 | -0.025 | -6.244
-14.5 | -0.677 | 0.09812 | -0.026 | -6.896
-14 | -0.696 | 0.09065 | -0.028 | -7.677
-13.5 | -0.712 | 0.08241 | -0.03 | -8.637
-13 | -0.728 | 0.07104 | -0.034 | -10.245
-12.5 | -0.807 | 0.02803 | -0.046 | -28.781
-12 | -0.821 | 0.02082 | -0.048 | -39.442
-11.5 | -0.823 | 0.01672 | -0.05 | -49.252
-11 | -0.814 | 0.01444 | -0.051 | -56.365
-10.5 | -0.795 | 0.01302 | -0.052 | -61.079
-10 | -0.771 | 0.01184 | -0.053 | -65.116
-9.5 | -0.739 | 0.0111 | -0.054 | -66.619
-9 | -0.703 | 0.01045 | -0.055 | -67.293
-8.5 | -0.662 | 0.00992 | -0.056 | -66.767
-8 | -0.617 | 0.00943 | -0.057 | -65.443
-7.5 | -0.569 | 0.00904 | -0.058 | -62.983
-7 | -0.52 | 0.00877 | -0.059 | -59.213
-6.5 | -0.464 | 0.00848 | -0.06 | -54.728
-6 | -0.406 | 0.0081 | -0.06 | -50.149
-5.5 | -0.347 | 0.00783 | -0.061 | -44.371
-5 | -0.287 | 0.00766 | -0.062 | -37.506
-4.5 | -0.227 | 0.00744 | -0.062 | -30.454
-4 | -0.165 | 0.00725 | -0.063 | -22.837
-3.5 | -0.104 | 0.00713 | -0.064 | -14.551
-3 | -0.042 | 0.00513 | -0.064 | -8.156
-2.5 | 0.02 | 0.0051 | -0.065 | 4.009
-2 | 0.083 | 0.00512 | -0.066 | 16.175
-1.5 | 0.145 | 0.00514 | -0.066 | 28.271
-1 | 0.208 | 0.00513 | -0.067 | 40.481
-0.5 | 0.27 | 0.00516 | -0.068 | 52.4
0 | 0.333 | 0.00522 | -0.068 | 63.715
0.5 | 0.395 | 0.00527 | -0.069 | 75.016
1 | 0.458 | 0.00532 | -0.069 | 86.051
1.5 | 0.52 | 0.00538 | -0.07 | 96.558
2 | 0.582 | 0.00543 | -0.071 | 107.23
2.5 | 0.642 | 0.0055 | -0.071 | 116.645
3 | 0.703 | 0.00563 | -0.072 | 124.76
3.5 | 0.763 | 0.00574 | -0.073 | 132.867
4 | 0.822 | 0.00675 | -0.073 | 121.766
4.5 | 0.88 | 0.00949 | -0.074 | 92.789
5 | 0.937 | 0.00992 | -0.074 | 94.449
5.5 | 0.992 | 0.01036 | -0.075 | 95.693
6 | 1.044 | 0.01082 | -0.075 | 96.48
6.5 | 1.093 | 0.01135 | -0.076 | 96.331
7 | 1.138 | 0.01141 | -0.076 | 99.741
7.5 | 1.18 | 0.01142 | -0.077 | 103.298
8 | 1.216 | 0.01272 | -0.077 | 95.534
8.5 | 1.247 | 0.01336 | -0.078 | 93.281
9 | 1.272 | 0.01414 | -0.078 | 89.95
9.5 | 1.286 | 0.01495 | -0.078 | 86.015
10 | 1.292 | 0.01588 | -0.078 | 81.397
10.5 | 1.29 | 0.01689 | -0.078 | 76.372
11 | 1.279 | 0.01804 | -0.079 | 70.893
11.5 | 1.258 | 0.01942 | -0.079 | 64.764
12 | 1.226 | 0.02126 | -0.079 | 57.677
12.5 | 1.184 | 0.0237 | -0.078 | 49.976
13 | 1.132 | 0.0268 | -0.078 | 42.254
13.5 | 1.049 | 0.03736 | -0.075 | 28.089
14 | 0.884 | 0.09336 | -0.051 | 9.473
14.5 | 0.824 | 0.10322 | -0.048 | 7.988
15 | 0.761 | 0.11495 | -0.043 | 6.62

## 78. Re 5M Mach 0.25 (2)
BIGFOIL.COM POLAR EXPORT
NACA64-314
NACA64-314 |  |  |  | Cl Max: | 1.6757 | at alpha= | 16.5 | deg
XFOIL ncrit=9 |  |  |  | L/D Max: | 121.461 | at alpha= | 2.5 | deg
Re: | 5000000 |  |  | Cd Min: | 0.21596 | at alpha= | -20 | deg
Mach: | 0.25 |  |  | Cl=0 at alpha= | -2.3512 | deg
|  |  |  | @ Cl=0.1, Cd= | 0.0044617
|  |  |  | @ Cl=0.4, Cd= | 0.0043501
|  |  |  | @ Cl=0.6, Cd= | 0.0050048
alpha (deg) | Cl | Cd | Cm | Cl/Cd
-20 | -0.7039 | 0.21596 | 0.0278 | -3.2594
-19.5 | -0.6883 | 0.20948 | 0.0238 | -3.2858
-19 | -0.869 | 0.15049 | -0.0073 | -5.7745
-18.5 | -1.146 | 0.09431 | -0.0418 | -12.1514
-18 | -1.2212 | 0.07472 | -0.054 | -16.3437
-17.5 | -1.2526 | 0.06283 | -0.061 | -19.9363
-17 | -1.2802 | 0.0524 | -0.0665 | -24.4313
-16.5 | -1.2964 | 0.0442 | -0.0701 | -29.3303
-16 | -1.3056 | 0.03739 | -0.0722 | -34.9184
-15.5 | -1.3025 | 0.03215 | -0.073 | -40.5132
-15 | -1.2855 | 0.02843 | -0.0728 | -45.2163
-14.5 | -1.2714 | 0.02467 | -0.0721 | -51.5363
-14 | -1.2588 | 0.02111 | -0.0705 | -59.6305
-13.5 | -1.2304 | 0.0191 | -0.0683 | -64.4188
-13 | -1.1805 | 0.01709 | -0.0697 | -69.0755
-12.5 | -1.1063 | 0.01546 | -0.0745 | -71.5589
-12 | -1.081 | 0.01443 | -0.0691 | -74.9134
-11.5 | -1.0466 | 0.01305 | -0.0654 | -80.1992
-11 | -1.0008 | 0.01211 | -0.0631 | -82.6424
-10.5 | -0.95 | 0.0114 | -0.0615 | -83.3333
-10 | -0.8967 | 0.01079 | -0.0603 | -83.1047
-9.5 | -0.8421 | 0.01023 | -0.0593 | -82.3167
-9 | -0.7861 | 0.00976 | -0.0586 | -80.543
-8.5 | -0.7303 | 0.0092 | -0.058 | -79.3804
-8 | -0.6731 | 0.00876 | -0.0576 | -76.8379
-7.5 | -0.6149 | 0.00841 | -0.0575 | -73.1153
-7 | -0.556 | 0.00812 | -0.0574 | -68.4729
-6.5 | -0.4974 | 0.00773 | -0.0575 | -64.3467
-6 | -0.438 | 0.00748 | -0.0576 | -58.5561
-5.5 | -0.3783 | 0.00722 | -0.0579 | -52.3961
-5 | -0.3185 | 0.00699 | -0.0583 | -45.5651
-4.5 | -0.2585 | 0.00678 | -0.0587 | -38.1268
-4 | -0.1984 | 0.00658 | -0.0591 | -30.152
-3.5 | -0.1382 | 0.00633 | -0.0597 | -21.8325
-3 | -0.0781 | 0.00597 | -0.0603 | -13.0821
-2.5 | -0.0181 | 0.00553 | -0.0611 | -3.2731
-1.5 | 0.1035 | 0.00443 | -0.0633 | 23.3634
-1 | 0.1649 | 0.00431 | -0.0642 | 38.2599
-0.5 | 0.2265 | 0.00426 | -0.065 | 53.169
0 | 0.2878 | 0.00426 | -0.0658 | 67.5587
0.5 | 0.349 | 0.0043 | -0.0665 | 81.1628
1 | 0.4101 | 0.00436 | -0.0672 | 94.0596
2 | 0.5316 | 0.00456 | -0.0684 | 116.5789
2.5 | 0.5903 | 0.00486 | -0.0686 | 121.4609
3.5 | 0.6975 | 0.00646 | -0.0677 | 107.9721
4 | 0.7511 | 0.00723 | -0.0672 | 103.8866
4.5 | 0.806 | 0.00785 | -0.0668 | 102.6752
5 | 0.8612 | 0.00841 | -0.0663 | 102.4019
5.5 | 0.9174 | 0.00885 | -0.066 | 103.661
6 | 0.974 | 0.00925 | -0.0657 | 105.2973
6.5 | 1.0305 | 0.00962 | -0.0653 | 107.1206
7 | 1.0859 | 0.01006 | -0.0647 | 107.9423
7.5 | 1.1408 | 0.01051 | -0.0639 | 108.5442
8 | 1.194 | 0.01105 | -0.0629 | 108.0543
8.5 | 1.247 | 0.01156 | -0.0617 | 107.872
9 | 1.2975 | 0.01218 | -0.0601 | 106.5271
9.5 | 1.3454 | 0.01288 | -0.058 | 104.4565
10 | 1.3921 | 0.01355 | -0.0557 | 102.738
10.5 | 1.4307 | 0.01429 | -0.052 | 100.119
11 | 1.4581 | 0.01525 | -0.0466 | 95.6131
11.5 | 1.4855 | 0.01639 | -0.0417 | 90.6345
12 | 1.5073 | 0.01746 | -0.036 | 86.3288
12.5 | 1.5358 | 0.01906 | -0.0323 | 80.5771
13 | 1.5622 | 0.02096 | -0.0287 | 74.5324
13.5 | 1.5853 | 0.02326 | -0.0254 | 68.1556
14 | 1.6039 | 0.02608 | -0.0222 | 61.4992
14.5 | 1.6249 | 0.02894 | -0.0196 | 56.1472
15 | 1.6435 | 0.03218 | -0.0173 | 51.0721
15.5 | 1.6585 | 0.03593 | -0.0154 | 46.1592
16 | 1.6696 | 0.04032 | -0.014 | 41.4087
16.5 | 1.6757 | 0.04551 | -0.0132 | 36.8205
17 | 1.6735 | 0.05197 | -0.0131 | 32.2013
17.5 | 1.6747 | 0.05851 | -0.0138 | 28.6225
18 | 1.6688 | 0.06628 | -0.0155 | 25.178
18.5 | 1.6595 | 0.075 | -0.0181 | 22.1267
19 | 1.6414 | 0.08544 | -0.0223 | 19.2111
19.5 | 1.6176 | 0.09734 | -0.0279 | 16.618
20 | 1.587 | 0.11104 | -0.0354 | 14.2921

## 79. Re 5M Mach 0.50 (1)
BIGFOIL.COM POLAR EXPORT
NACA64-314
NACA64-314 |  |  |  | Cl Max: | 1.247 | at alpha= | 20 | deg
JavaFoil+Calcfoil stall+Eppler ext transition |  |  |  | L/D Max: | 131.581 | at alpha= | 3 | deg
Re: | 5000000 |  |  | Cd Min: | 0.00525 | at alpha= | -2.5 | deg
Mach: | 0.5 |  |  | Cl=0 at alpha= | -2.6643 | deg
|  |  |  | @ Cl=0.1, Cd= | 0.005279
|  |  |  | @ Cl=0.4, Cd= | 0.005418
|  |  |  | @ Cl=0.6, Cd= | 0.0056263
alpha (deg) | Cl | Cd | Cm | Cl/Cd
-20 | -0.955 | 0.15843 | -0.027 | -6.031
-19.5 | -0.928 | 0.15292 | -0.027 | -6.07
-19 | -0.901 | 0.14811 | -0.027 | -6.085
-18.5 | -0.876 | 0.14917 | -0.028 | -5.872
-18 | -0.848 | 0.14018 | -0.028 | -6.051
-17.5 | -0.819 | 0.13733 | -0.027 | -5.962
-17 | -0.791 | 0.13242 | -0.027 | -5.974
-16.5 | -0.764 | 0.1288 | -0.028 | -5.932
-16 | -0.738 | 0.12493 | -0.029 | -5.907
-15.5 | -0.71 | 0.11648 | -0.029 | -6.097
-15 | -0.681 | 0.11242 | -0.028 | -6.059
-14.5 | -0.654 | 0.10898 | -0.028 | -6.001
-14 | -0.627 | 0.10329 | -0.028 | -6.069
-13.5 | -0.6 | 0.1054 | -0.029 | -5.688
-13 | -0.571 | 0.09865 | -0.028 | -5.792
-12.5 | -0.543 | 0.10648 | -0.027 | -5.1
-12 | -0.518 | 0.07777 | -0.03 | -6.654
-11.5 | -0.491 | 0.07251 | -0.031 | -6.769
-11 | -0.464 | 0.06745 | -0.033 | -6.882
-10.5 | -0.434 | 0.07517 | -0.029 | -5.768
-10 | -0.406 | 0.06648 | -0.029 | -6.111
-9.5 | -0.38 | 0.06012 | -0.032 | -6.318
-9 | -0.411 | 0.01711 | -0.059 | -24.003
-8.5 | -0.362 | 0.05743 | -0.03 | -6.297
-8 | -0.581 | 0.01241 | -0.062 | -46.804
-7.5 | -0.575 | 0.01117 | -0.063 | -51.454
-7 | -0.542 | 0.01039 | -0.065 | -52.111
-6.5 | -0.495 | 0.00976 | -0.066 | -50.728
-6 | -0.439 | 0.0092 | -0.067 | -47.728
-5.5 | -0.379 | 0.00878 | -0.068 | -43.188
-5 | -0.317 | 0.00838 | -0.069 | -37.789
-4.5 | -0.252 | 0.00815 | -0.07 | -30.913
-4 | -0.184 | 0.00786 | -0.07 | -23.433
-3.5 | -0.116 | 0.00761 | -0.071 | -15.206
-3 | -0.047 | 0.00532 | -0.072 | -8.766
-2.5 | 0.023 | 0.00525 | -0.073 | 4.344
-2 | 0.093 | 0.00528 | -0.073 | 17.52
-1.5 | 0.163 | 0.00527 | -0.074 | 30.828
-1 | 0.232 | 0.00533 | -0.075 | 43.592
-0.5 | 0.302 | 0.00533 | -0.076 | 56.724
0 | 0.372 | 0.00539 | -0.076 | 69.046
0.5 | 0.442 | 0.00546 | -0.077 | 80.903
1 | 0.512 | 0.00552 | -0.078 | 92.676
1.5 | 0.581 | 0.00561 | -0.078 | 103.698
2 | 0.651 | 0.00567 | -0.079 | 114.845
2.5 | 0.717 | 0.00579 | -0.08 | 123.727
3 | 0.784 | 0.00596 | -0.08 | 131.581
3.5 | 0.849 | 0.00688 | -0.081 | 123.502
4 | 0.914 | 0.01039 | -0.082 | 87.916
4.5 | 0.976 | 0.01102 | -0.082 | 88.516
5 | 1.032 | 0.01083 | -0.083 | 95.306
5.5 | 1.081 | 0.01208 | -0.083 | 89.482
6 | 1.121 | 0.01282 | -0.084 | 87.387
6.5 | 1.148 | 0.01368 | -0.084 | 83.889
7 | 1.154 | 0.01484 | -0.084 | 77.811
7.5 | 1.121 | 0.01632 | -0.084 | 68.688
8 | 0.94 | 0.01837 | -0.084 | 51.158
8.5 | 0.613 | 0.0593 | -0.041 | 10.344
9 | 0.77 | 0.02009 | -0.085 | 38.334
9.5 | 0.674 | 0.0621 | -0.051 | 10.846
10 | 0.694 | 0.0719 | -0.042 | 9.657
10.5 | 0.722 | 0.07844 | -0.044 | 9.204
11 | 0.867 | 0.02985 | -0.083 | 29.046
11.5 | 0.776 | 0.08096 | -0.046 | 9.588
12 | 0.803 | 0.09044 | -0.046 | 8.874
12.5 | 0.83 | 0.10001 | -0.047 | 8.296
13 | 0.856 | 0.09921 | -0.047 | 8.628
13.5 | 0.883 | 0.10075 | -0.049 | 8.769
14 | 0.915 | 0.10488 | -0.054 | 8.724
14.5 | 0.937 | 0.10994 | -0.05 | 8.523
15 | 0.964 | 0.11526 | -0.051 | 8.363
15.5 | 0.994 | 0.11806 | -0.055 | 8.421
16 | 1.026 | 0.12382 | -0.058 | 8.285
16.5 | 1.045 | 0.12939 | -0.054 | 8.076
17 | 1.072 | 0.13092 | -0.055 | 8.185
17.5 | 1.103 | 0.13803 | -0.059 | 7.992
18 | 1.135 | 0.14258 | -0.062 | 7.963
18.5 | 1.153 | 0.14269 | -0.058 | 8.077
19 | 1.179 | 0.14797 | -0.059 | 7.967
19.5 | 1.21 | 0.15488 | -0.062 | 7.811
20 | 1.247 | 0.1541 | -0.066 | 8.092

## 80. Re 5M Mach 0.50 (2)
BIGFOIL.COM POLAR EXPORT
NACA64-314
NACA64-314 |  |  |  | Cl Max: | 1.3108 | at alpha= | 9.5 | deg
XFOIL ncrit=9 |  |  |  | L/D Max: | 132.899 | at alpha= | 2.5 | deg
Re: | 5000000 |  |  | Cd Min: | 0.14515 | at alpha= | 14.5 | deg
Mach: | 0.5 |  |  | Cl=0 at alpha= | -2.313 | deg
|  |  |  | @ Cl=0.1, Cd= | 0.0047392
|  |  |  | @ Cl=0.4, Cd= | 0.0044835
|  |  |  | @ Cl=0.6, Cd= | 0.0047602
alpha (deg) | Cl | Cd | Cm | Cl/Cd
-13.5 | -0.5395 | 0.13176 | -0.024 | -4.0946
-12.5 | -0.5596 | 0.10488 | -0.0412 | -5.3356
-12 | -0.5548 | 0.0862 | -0.0631 | -6.4362
-11.5 | -0.5599 | 0.06688 | -0.0847 | -8.3717
-11 | -0.5869 | 0.05448 | -0.0932 | -10.7728
-10.5 | -0.6193 | 0.04411 | -0.0995 | -14.0399
-10 | -0.6521 | 0.03545 | -0.1028 | -18.3949
-9.5 | -0.687 | 0.02796 | -0.1027 | -24.5708
-9 | -0.7191 | 0.02176 | -0.0986 | -33.0469
-8.5 | -0.7481 | 0.01678 | -0.0901 | -44.5828
-8 | -0.7422 | 0.01331 | -0.0818 | -55.7626
-7.5 | -0.7013 | 0.01121 | -0.0764 | -62.5602
-7 | -0.6445 | 0.00992 | -0.0728 | -64.9698
-6.5 | -0.58 | 0.00908 | -0.0704 | -63.8767
-6 | -0.512 | 0.00851 | -0.0688 | -60.1645
-5.5 | -0.4435 | 0.00798 | -0.0677 | -55.5764
-5 | -0.3734 | 0.00764 | -0.0671 | -48.8743
-4.5 | -0.3037 | 0.00728 | -0.0667 | -41.717
-4 | -0.2338 | 0.00704 | -0.0666 | -33.2102
-3.5 | -0.1642 | 0.0068 | -0.0667 | -24.1471
-3 | -0.0948 | 0.0065 | -0.0671 | -14.5846
-2.5 | -0.0259 | 0.00603 | -0.0677 | -4.2952
-1.5 | 0.1126 | 0.00461 | -0.0701 | 24.4252
-1 | 0.1832 | 0.00449 | -0.071 | 40.8018
0 | 0.3245 | 0.00444 | -0.0728 | 73.0856
0.5 | 0.395 | 0.00448 | -0.0736 | 88.1696
1 | 0.4656 | 0.00453 | -0.0743 | 102.7815
2 | 0.6057 | 0.00477 | -0.0754 | 126.9811
2.5 | 0.6738 | 0.00507 | -0.0754 | 132.8994
3 | 0.7309 | 0.00616 | -0.0738 | 118.6526
3.5 | 0.7875 | 0.00724 | -0.072 | 108.7707
4 | 0.8454 | 0.00818 | -0.0701 | 103.3496
4.5 | 0.9047 | 0.00898 | -0.0682 | 100.7461
5 | 0.9682 | 0.00951 | -0.0665 | 101.8086
5.5 | 1.0312 | 0.01004 | -0.0645 | 102.7092
6 | 1.0916 | 0.01068 | -0.0618 | 102.2097
6.5 | 1.1503 | 0.01133 | -0.0585 | 101.5269
7 | 1.1967 | 0.01217 | -0.053 | 98.332
7.5 | 1.2343 | 0.01319 | -0.0461 | 93.5785
8 | 1.2675 | 0.01468 | -0.0393 | 86.342
8.5 | 1.2944 | 0.01683 | -0.0326 | 76.9103
9.5 | 1.3108 | 0.02454 | -0.0197 | 53.4148
10 | 1.2989 | 0.03049 | -0.0143 | 42.6009
10.5 | 1.2809 | 0.03772 | -0.0108 | 33.9581
11 | 1.257 | 0.04643 | -0.0099 | 27.073
11.5 | 1.2285 | 0.05667 | -0.0117 | 21.6781
12.5 | 1.1537 | 0.082 | -0.0223 | 14.0695
13 | 1.1221 | 0.09713 | -0.0319 | 11.5526
13.5 | 1.0958 | 0.11311 | -0.0428 | 9.6879
14 | 1.0739 | 0.12921 | -0.0535 | 8.3113
14.5 | 1.0529 | 0.14515 | -0.0638 | 7.2539

## 81. Re 6M Mach 0.00 (1)
BIGFOIL.COM POLAR EXPORT
NACA64-314
NACA64-314 |  |  |  | Cl Max: | 1.351 | at alpha= | 11.5 | deg
JavaFoil+Calcfoil stall+Eppler ext transition |  |  |  | L/D Max: | 124.722 | at alpha= | 3 | deg
Re: | 6000000 |  |  | Cd Min: | 0.00496 | at alpha= | -2 | deg
Mach: | 0 |  |  | Cl=0 at alpha= | -2.6667 | deg
|  |  |  | @ Cl=0.1, Cd= | 0.0049666
|  |  |  | @ Cl=0.4, Cd= | 0.0051185
|  |  |  | @ Cl=0.6, Cd= | 0.0053131
alpha (deg) | Cl | Cd | Cm | Cl/Cd
-19 | -0.725 | 0.14287 | -0.023 | -5.072
-18.5 | -0.747 | 0.13377 | -0.024 | -5.585
-18 | -0.767 | 0.12734 | -0.025 | -6.024
-17.5 | -0.787 | 0.11892 | -0.026 | -6.617
-17 | -0.805 | 0.11073 | -0.027 | -7.274
-16.5 | -0.824 | 0.10111 | -0.029 | -8.146
-16 | -0.838 | 0.09198 | -0.03 | -9.112
-15.5 | -0.854 | 0.07621 | -0.034 | -11.21
-15 | -0.899 | 0.04539 | -0.039 | -19.808
-14.5 | -0.929 | 0.02865 | -0.043 | -32.427
-14 | -0.934 | 0.02337 | -0.044 | -39.945
-13.5 | -0.933 | 0.01945 | -0.046 | -47.987
-13 | -0.925 | 0.01708 | -0.047 | -54.141
-12.5 | -0.91 | 0.01574 | -0.048 | -57.804
-12 | -0.893 | 0.01417 | -0.049 | -63.024
-11.5 | -0.871 | 0.01293 | -0.049 | -67.337
-11 | -0.845 | 0.01192 | -0.05 | -70.863
-10.5 | -0.815 | 0.01103 | -0.051 | -73.877
-10 | -0.78 | 0.01042 | -0.052 | -74.864
-9.5 | -0.742 | 0.00992 | -0.053 | -74.778
-9 | -0.701 | 0.00944 | -0.054 | -74.172
-8.5 | -0.656 | 0.00907 | -0.055 | -72.339
-8 | -0.611 | 0.00884 | -0.056 | -69.118
-7.5 | -0.56 | 0.00854 | -0.056 | -65.52
-7 | -0.506 | 0.00822 | -0.057 | -61.627
-6.5 | -0.451 | 0.00797 | -0.058 | -56.62
-6 | -0.395 | 0.00772 | -0.058 | -51.116
-5.5 | -0.337 | 0.00749 | -0.059 | -44.98
-5 | -0.279 | 0.00728 | -0.06 | -38.28
-4.5 | -0.22 | 0.00715 | -0.06 | -30.742
-4 | -0.16 | 0.00696 | -0.061 | -23.042
-3.5 | -0.101 | 0.00558 | -0.062 | -18.029
-3 | -0.04 | 0.00503 | -0.062 | -8.05
-2.5 | 0.02 | 0.005 | -0.063 | 3.959
-2 | 0.08 | 0.00496 | -0.064 | 16.165
-1.5 | 0.141 | 0.00498 | -0.064 | 28.278
-1 | 0.201 | 0.00499 | -0.065 | 40.327
-0.5 | 0.262 | 0.00504 | -0.065 | 51.956
0 | 0.322 | 0.00508 | -0.066 | 63.416
0.5 | 0.383 | 0.00511 | -0.067 | 74.954
1 | 0.443 | 0.00514 | -0.067 | 86.195
1.5 | 0.503 | 0.0052 | -0.068 | 96.772
2 | 0.564 | 0.00522 | -0.068 | 107.99
2.5 | 0.622 | 0.00537 | -0.069 | 115.825
3 | 0.681 | 0.00546 | -0.07 | 124.722
3.5 | 0.739 | 0.0062 | -0.07 | 119.251
4 | 0.797 | 0.00675 | -0.071 | 118.039
4.5 | 0.854 | 0.00814 | -0.071 | 104.884
5 | 0.909 | 0.00928 | -0.072 | 97.987
5.5 | 0.963 | 0.00969 | -0.073 | 99.406
6 | 1.016 | 0.01006 | -0.073 | 100.918
6.5 | 1.066 | 0.01047 | -0.074 | 101.761
7 | 1.114 | 0.01095 | -0.074 | 101.762
7.5 | 1.16 | 0.01086 | -0.075 | 106.796
8 | 1.201 | 0.01141 | -0.075 | 105.206
8.5 | 1.239 | 0.0114 | -0.075 | 108.669
9 | 1.273 | 0.01262 | -0.076 | 100.821
9.5 | 1.298 | 0.01329 | -0.076 | 97.71
10 | 1.319 | 0.01394 | -0.076 | 94.666
10.5 | 1.335 | 0.01461 | -0.077 | 91.396
11 | 1.346 | 0.01541 | -0.077 | 87.359
11.5 | 1.351 | 0.01624 | -0.077 | 83.208
12 | 1.35 | 0.01749 | -0.077 | 77.206
12.5 | 1.346 | 0.01846 | -0.077 | 72.905
13 | 1.335 | 0.01996 | -0.077 | 66.864
13.5 | 1.32 | 0.02143 | -0.077 | 61.573
14 | 1.3 | 0.02329 | -0.077 | 55.821
14.5 | 1.276 | 0.02531 | -0.077 | 50.427
15 | 1.248 | 0.02803 | -0.077 | 44.519
15.5 | 1.216 | 0.03115 | -0.077 | 39.048
16 | 1.173 | 0.03741 | -0.076 | 31.351
16.5 | 1.121 | 0.04636 | -0.074 | 24.172

## 82. Re 6M Mach 0.00 (2)
BIGFOIL.COM POLAR EXPORT
NACA64-314
NACA64-314 |  |  |  | Cl Max: | 1.8069 | at alpha= | 20 | deg
XFOIL ncrit=9 |  |  |  | L/D Max: | 115.837 | at alpha= | 2.5 | deg
Re: | 6000000 |  |  | Cd Min: | 0.05686 | at alpha= | 20 | deg
Mach: | 0 |  |  | Cl=0 at alpha= | -2.3679 | deg
|  |  |  | @ Cl=0.1, Cd= | 0.0043662
|  |  |  | @ Cl=0.4, Cd= | 0.0042074
|  |  |  | @ Cl=0.6, Cd= | 0.0053798
alpha (deg) | Cl | Cd | Cm | Cl/Cd
-20 | -1.5447 | 0.04363 | -0.0581 | -35.4045
-19.5 | -1.5395 | 0.0389 | -0.0594 | -39.5758
-19 | -1.5301 | 0.03484 | -0.0603 | -43.9179
-18.5 | -1.5189 | 0.03108 | -0.0608 | -48.8707
-18 | -1.5139 | 0.02689 | -0.0608 | -56.2997
-17.5 | -1.4952 | 0.02408 | -0.0605 | -62.093
-17 | -1.4715 | 0.02181 | -0.06 | -67.4691
-16.5 | -1.4464 | 0.01978 | -0.0591 | -73.1244
-16 | -1.4178 | 0.01816 | -0.058 | -78.0727
-15.5 | -1.3896 | 0.01677 | -0.0562 | -82.8623
-15 | -1.366 | 0.01573 | -0.0526 | -86.8404
-14.5 | -1.3288 | 0.01493 | -0.0507 | -89.002
-14 | -1.274 | 0.01398 | -0.0522 | -91.1302
-13.5 | -1.1914 | 0.01319 | -0.0593 | -90.326
-13 | -1.1512 | 0.01272 | -0.0572 | -90.5031
-12.5 | -1.1071 | 0.01219 | -0.0559 | -90.8203
-12 | -1.0626 | 0.01145 | -0.0547 | -92.8035
-11.5 | -1.0151 | 0.01083 | -0.0539 | -93.7304
-11 | -0.9652 | 0.01033 | -0.0534 | -93.4366
-10.5 | -0.9136 | 0.00989 | -0.0532 | -92.3761
-9.5 | -0.8074 | 0.00915 | -0.0531 | -88.2404
-9 | -0.7535 | 0.00878 | -0.0532 | -85.82
-8.5 | -0.6994 | 0.00837 | -0.0533 | -83.5603
-8 | -0.6441 | 0.00806 | -0.0536 | -79.9132
-7.5 | -0.5883 | 0.00781 | -0.0539 | -75.3265
-7 | -0.5323 | 0.00752 | -0.0543 | -70.7846
-6.5 | -0.4759 | 0.00726 | -0.0547 | -65.551
-6 | -0.419 | 0.00707 | -0.0551 | -59.2645
-5.5 | -0.3619 | 0.00684 | -0.0556 | -52.9094
-5 | -0.3045 | 0.00665 | -0.0562 | -45.7895
-4.5 | -0.2469 | 0.00646 | -0.0567 | -38.2198
-4 | -0.1892 | 0.00628 | -0.0573 | -30.1274
-3.5 | -0.1314 | 0.00605 | -0.0579 | -21.719
-3 | -0.0734 | 0.00574 | -0.0587 | -12.7875
-2.5 | -0.0154 | 0.00537 | -0.0595 | -2.8678
-2 | 0.0429 | 0.00491 | -0.0604 | 8.7373
-1.5 | 0.1017 | 0.00435 | -0.0616 | 23.3793
-1 | 0.1608 | 0.00417 | -0.0625 | 38.5612
-0.5 | 0.2199 | 0.00412 | -0.0633 | 53.3738
0 | 0.2788 | 0.00412 | -0.064 | 67.6699
0.5 | 0.3377 | 0.00414 | -0.0647 | 81.57
1 | 0.3964 | 0.0042 | -0.0654 | 94.381
1.5 | 0.4545 | 0.00432 | -0.066 | 105.2083
2 | 0.5127 | 0.00443 | -0.0666 | 115.7336
2.5 | 0.5676 | 0.0049 | -0.0667 | 115.8367
3 | 0.6196 | 0.00567 | -0.0664 | 109.2769
3.5 | 0.6725 | 0.00634 | -0.0663 | 106.0726
4 | 0.7258 | 0.00694 | -0.0662 | 104.5821
4.5 | 0.7794 | 0.00746 | -0.0661 | 104.4772
5 | 0.8332 | 0.00794 | -0.066 | 104.937
5.5 | 0.8876 | 0.00832 | -0.0661 | 106.6827
6 | 0.9423 | 0.00865 | -0.0661 | 108.9364
6.5 | 0.9967 | 0.00898 | -0.0662 | 110.9911
7 | 1.0501 | 0.00937 | -0.0661 | 112.0704
7.5 | 1.1037 | 0.0097 | -0.066 | 113.7835
8 | 1.1558 | 0.01014 | -0.0657 | 113.9842
8.5 | 1.2079 | 0.01054 | -0.0654 | 114.6015
9 | 1.2589 | 0.01097 | -0.065 | 114.7584
9.5 | 1.3079 | 0.01152 | -0.0642 | 113.533
10 | 1.3569 | 0.012 | -0.0635 | 113.075
10.5 | 1.4046 | 0.01252 | -0.0626 | 112.1885
11 | 1.4496 | 0.01312 | -0.0613 | 110.4878
11.5 | 1.4908 | 0.01386 | -0.0593 | 107.5613
12 | 1.5309 | 0.01449 | -0.0572 | 105.6522
12.5 | 1.551 | 0.01497 | -0.0511 | 103.6072
13 | 1.5787 | 0.01584 | -0.0472 | 99.6654
13.5 | 1.6059 | 0.01692 | -0.0437 | 94.9113
14 | 1.631 | 0.01825 | -0.0403 | 89.3699
14.5 | 1.6537 | 0.01987 | -0.0371 | 83.226
15 | 1.6745 | 0.02177 | -0.034 | 76.9178
15.5 | 1.6979 | 0.02364 | -0.0317 | 71.8232
16 | 1.7201 | 0.02573 | -0.0295 | 66.8519
16.5 | 1.7394 | 0.02816 | -0.0276 | 61.7685
17 | 1.7571 | 0.03087 | -0.0258 | 56.9193
17.5 | 1.7717 | 0.03399 | -0.0243 | 52.1242
18 | 1.7827 | 0.03765 | -0.0232 | 47.3493
18.5 | 1.7912 | 0.04179 | -0.0224 | 42.8619
19 | 1.7962 | 0.04657 | -0.022 | 38.5699
19.5 | 1.8017 | 0.05156 | -0.0222 | 34.9438
20 | 1.8069 | 0.05686 | -0.0229 | 31.7781

## 83. Re 6M Mach 0.10 (1)
BIGFOIL.COM POLAR EXPORT
NACA64-314
NACA64-314 |  |  |  | Cl Max: | 1.342 | at alpha= | 11.5 | deg
JavaFoil+Calcfoil stall+Eppler ext transition |  |  |  | L/D Max: | 124.888 | at alpha= | 3 | deg
Re: | 6000000 |  |  | Cd Min: | 0.00497 | at alpha= | -1.5 | deg
Mach: | 0.1 |  |  | Cl=0 at alpha= | -2.6639 | deg
|  |  |  | @ Cl=0.1, Cd= | 0.0049838
|  |  |  | @ Cl=0.4, Cd= | 0.00511
|  |  |  | @ Cl=0.6, Cd= | 0.0053183
alpha (deg) | Cl | Cd | Cm | Cl/Cd
-18.5 | -0.704 | 0.13772 | -0.023 | -5.112
-18 | -0.728 | 0.13073 | -0.024 | -5.566
-17.5 | -0.75 | 0.12359 | -0.025 | -6.07
-17 | -0.772 | 0.11549 | -0.026 | -6.682
-16.5 | -0.791 | 0.10797 | -0.027 | -7.327
-16 | -0.808 | 0.09881 | -0.029 | -8.176
-15.5 | -0.815 | 0.09168 | -0.03 | -8.887
-15 | -0.833 | 0.07462 | -0.034 | -11.163
-14.5 | -0.904 | 0.03238 | -0.042 | -27.917
-14 | -0.913 | 0.02573 | -0.044 | -35.503
-13.5 | -0.918 | 0.02076 | -0.045 | -44.209
-13 | -0.914 | 0.01778 | -0.047 | -51.41
-12.5 | -0.901 | 0.01629 | -0.048 | -55.329
-12 | -0.887 | 0.01455 | -0.049 | -60.942
-11.5 | -0.866 | 0.01328 | -0.05 | -65.262
-11 | -0.842 | 0.01207 | -0.051 | -69.779
-10.5 | -0.813 | 0.01119 | -0.052 | -72.683
-10 | -0.78 | 0.01053 | -0.052 | -74.022
-9.5 | -0.742 | 0.00999 | -0.053 | -74.307
-9 | -0.702 | 0.00952 | -0.054 | -73.705
-8.5 | -0.658 | 0.00914 | -0.055 | -71.975
-8 | -0.611 | 0.0084 | -0.056 | -72.786
-7.5 | -0.562 | 0.00854 | -0.057 | -65.747
-7 | -0.508 | 0.00821 | -0.057 | -61.913
-6.5 | -0.453 | 0.00797 | -0.058 | -56.909
-6 | -0.396 | 0.00771 | -0.059 | -51.41
-5.5 | -0.339 | 0.00748 | -0.059 | -45.27
-5 | -0.28 | 0.00734 | -0.06 | -38.153
-4.5 | -0.221 | 0.00713 | -0.061 | -30.958
-4 | -0.161 | 0.00701 | -0.061 | -22.982
-3.5 | -0.101 | 0.00563 | -0.062 | -17.965
-3 | -0.041 | 0.00502 | -0.063 | -8.103
-2.5 | 0.02 | 0.00499 | -0.063 | 3.986
-2 | 0.081 | 0.00499 | -0.064 | 16.142
-1.5 | 0.142 | 0.00497 | -0.065 | 28.47
-1 | 0.202 | 0.005 | -0.065 | 40.453
-0.5 | 0.263 | 0.00503 | -0.066 | 52.289
0 | 0.324 | 0.00508 | -0.066 | 63.772
0.5 | 0.385 | 0.0051 | -0.067 | 75.38
1 | 0.445 | 0.00514 | -0.068 | 86.669
1.5 | 0.506 | 0.0052 | -0.068 | 97.281
2 | 0.567 | 0.00525 | -0.069 | 107.952
2.5 | 0.625 | 0.00537 | -0.069 | 116.455
3 | 0.684 | 0.00548 | -0.07 | 124.888
3.5 | 0.743 | 0.00621 | -0.071 | 119.577
4 | 0.801 | 0.00677 | -0.071 | 118.188
4.5 | 0.858 | 0.00816 | -0.072 | 105.122
5 | 0.914 | 0.00931 | -0.072 | 98.09
5.5 | 0.968 | 0.00972 | -0.073 | 99.524
6 | 1.02 | 0.01018 | -0.073 | 100.223
6.5 | 1.07 | 0.01058 | -0.074 | 101.171
7 | 1.118 | 0.011 | -0.075 | 101.606
7.5 | 1.163 | 0.01094 | -0.075 | 106.249
8 | 1.204 | 0.011 | -0.075 | 109.413
8.5 | 1.241 | 0.01094 | -0.076 | 113.465
9 | 1.274 | 0.01282 | -0.076 | 99.386
9.5 | 1.298 | 0.01343 | -0.076 | 96.688
10 | 1.317 | 0.01411 | -0.077 | 93.357
10.5 | 1.331 | 0.0149 | -0.077 | 89.331
11 | 1.339 | 0.01565 | -0.077 | 85.601
11.5 | 1.342 | 0.01652 | -0.077 | 81.229
12 | 1.338 | 0.01786 | -0.077 | 74.882
12.5 | 1.33 | 0.01887 | -0.078 | 70.448
13 | 1.314 | 0.02049 | -0.078 | 64.153
13.5 | 1.295 | 0.02208 | -0.078 | 58.648
14 | 1.271 | 0.02405 | -0.078 | 52.836
14.5 | 1.241 | 0.02666 | -0.077 | 46.55
15 | 1.207 | 0.02962 | -0.077 | 40.752
15.5 | 1.16 | 0.03638 | -0.076 | 31.899
16 | 1.111 | 0.04439 | -0.074 | 25.02
16.5 | 1.05 | 0.05723 | -0.072 | 18.34

## 84. Re 6M Mach 0.10 (2)
BIGFOIL.COM POLAR EXPORT
NACA64-314
NACA64-314 |  |  |  | Cl Max: | 1.7953 | at alpha= | 20 | deg
XFOIL ncrit=9 |  |  |  | L/D Max: | 116.171 | at alpha= | 2 | deg
Re: | 6000000 |  |  | Cd Min: | 0.06147 | at alpha= | 20 | deg
Mach: | 0.1 |  |  | Cl=0 at alpha= | -2.366 | deg
|  |  |  | @ Cl=0.1, Cd= | 0.0043802
|  |  |  | @ Cl=0.4, Cd= | 0.0042126
|  |  |  | @ Cl=0.6, Cd= | 0.00542
alpha (deg) | Cl | Cd | Cm | Cl/Cd
-20 | -1.5154 | 0.04984 | -0.0585 | -30.4053
-19.5 | -1.5171 | 0.04385 | -0.0607 | -34.5975
-19 | -1.5122 | 0.03898 | -0.062 | -38.7943
-18.5 | -1.5075 | 0.03436 | -0.0629 | -43.8737
-18 | -1.4996 | 0.03016 | -0.0633 | -49.7215
-17.5 | -1.4878 | 0.02653 | -0.0632 | -56.0799
-17 | -1.4674 | 0.02378 | -0.0628 | -61.7073
-16.5 | -1.4461 | 0.02126 | -0.062 | -68.0198
-16 | -1.4188 | 0.01933 | -0.0609 | -73.3989
-15.5 | -1.3905 | 0.01768 | -0.0594 | -78.6482
-15 | -1.3631 | 0.01641 | -0.0569 | -83.0652
-14.5 | -1.3342 | 0.0155 | -0.0536 | -86.0774
-14 | -1.2862 | 0.01444 | -0.0537 | -89.072
-13.5 | -1.1989 | 0.01354 | -0.0614 | -88.5451
-13 | -1.1578 | 0.01301 | -0.0593 | -88.9931
-12.5 | -1.1142 | 0.01244 | -0.0577 | -89.5659
-12 | -1.0684 | 0.01179 | -0.0564 | -90.6192
-11.5 | -1.022 | 0.01105 | -0.0553 | -92.4887
-11 | -0.9722 | 0.01049 | -0.0546 | -92.6787
-10.5 | -0.9204 | 0.01002 | -0.0542 | -91.8563
-10 | -0.8674 | 0.00961 | -0.054 | -90.2601
-9.5 | -0.8135 | 0.00923 | -0.0539 | -88.1365
-9 | -0.7588 | 0.00889 | -0.054 | -85.3543
-8.5 | -0.7045 | 0.00844 | -0.0539 | -83.4716
-8 | -0.6489 | 0.00811 | -0.0541 | -80.0123
-7.5 | -0.5926 | 0.00785 | -0.0544 | -75.4904
-7 | -0.5361 | 0.00757 | -0.0547 | -70.819
-6.5 | -0.4794 | 0.00729 | -0.0551 | -65.7613
-6 | -0.422 | 0.00709 | -0.0555 | -59.5205
-5.5 | -0.3645 | 0.00687 | -0.056 | -53.0568
-5 | -0.3067 | 0.00667 | -0.0565 | -45.982
-4.5 | -0.2486 | 0.00648 | -0.057 | -38.3642
-4 | -0.1905 | 0.0063 | -0.0576 | -30.2381
-3.5 | -0.1324 | 0.00607 | -0.0582 | -21.8122
-3 | -0.074 | 0.00576 | -0.0589 | -12.8472
-2.5 | -0.0157 | 0.00538 | -0.0597 | -2.9182
-2 | 0.0429 | 0.00493 | -0.0607 | 8.7018
-1.5 | 0.1021 | 0.00436 | -0.0619 | 23.4174
-1 | 0.1616 | 0.00417 | -0.0628 | 38.753
-0.5 | 0.221 | 0.00413 | -0.0636 | 53.5109
0 | 0.2803 | 0.00412 | -0.0643 | 68.034
0.5 | 0.3396 | 0.00415 | -0.065 | 81.8313
1 | 0.3986 | 0.00421 | -0.0657 | 94.6793
1.5 | 0.4572 | 0.00432 | -0.0663 | 105.8333
2 | 0.5158 | 0.00444 | -0.0669 | 116.1712
3 | 0.6232 | 0.00569 | -0.0667 | 109.5255
3.5 | 0.6763 | 0.00637 | -0.0665 | 106.1695
4 | 0.7297 | 0.00698 | -0.0664 | 104.5415
4.5 | 0.7839 | 0.00749 | -0.0663 | 104.6595
5 | 0.838 | 0.00798 | -0.0662 | 105.0125
5.5 | 0.8927 | 0.00837 | -0.0662 | 106.6547
6 | 0.9477 | 0.00871 | -0.0662 | 108.806
6.5 | 1.0025 | 0.00903 | -0.0662 | 111.0188
7 | 1.0564 | 0.00942 | -0.066 | 112.1444
8 | 1.1625 | 0.01023 | -0.0654 | 113.6364
8.5 | 1.2151 | 0.01062 | -0.0651 | 114.4162
9 | 1.2663 | 0.01109 | -0.0645 | 114.1839
9.5 | 1.3153 | 0.01166 | -0.0636 | 112.8045
10 | 1.3647 | 0.01214 | -0.0627 | 112.4135
10.5 | 1.4121 | 0.01269 | -0.0616 | 111.2766
11 | 1.4565 | 0.01335 | -0.0599 | 109.1011
11.5 | 1.4973 | 0.0141 | -0.0577 | 106.1915
12 | 1.5327 | 0.01471 | -0.0545 | 104.1944
13 | 1.5798 | 0.0163 | -0.0444 | 96.9202
13.5 | 1.6065 | 0.01753 | -0.0409 | 91.6429
14 | 1.6305 | 0.01905 | -0.0374 | 85.5906
14.5 | 1.6515 | 0.02093 | -0.0341 | 78.9059
15 | 1.6758 | 0.02275 | -0.0315 | 73.6615
15.5 | 1.6985 | 0.02482 | -0.0291 | 68.4327
16 | 1.7196 | 0.02716 | -0.0269 | 63.3137
16.5 | 1.7377 | 0.02986 | -0.0249 | 58.1949
17 | 1.753 | 0.03295 | -0.0233 | 53.2018
17.5 | 1.7648 | 0.03656 | -0.0219 | 48.2713
18 | 1.7733 | 0.04074 | -0.0208 | 43.5272
18.5 | 1.7794 | 0.04545 | -0.0203 | 39.1507
19 | 1.7868 | 0.05028 | -0.0204 | 35.537
19.5 | 1.7924 | 0.05559 | -0.0208 | 32.2432
20 | 1.7953 | 0.06147 | -0.0219 | 29.2061

## 85. Re 6M Mach 0.25 (1)
BIGFOIL.COM POLAR EXPORT
NACA64-314
NACA64-314 |  |  |  | Cl Max: | 1.295 | at alpha= | 10 | deg
JavaFoil+Calcfoil stall+Eppler ext transition |  |  |  | L/D Max: | 126.795 | at alpha= | 3 | deg
Re: | 6000000 |  |  | Cd Min: | 0.00501 | at alpha= | -1 | deg
Mach: | 0.25 |  |  | Cl=0 at alpha= | -2.6613 | deg
|  |  |  | @ Cl=0.1, Cd= | 0.0050227
|  |  |  | @ Cl=0.4, Cd= | 0.0051616
|  |  |  | @ Cl=0.6, Cd= | 0.005343
alpha (deg) | Cl | Cd | Cm | Cl/Cd
-17 | -0.492 | 0.13648 | -0.022 | -3.608
-16.5 | -0.547 | 0.12771 | -0.023 | -4.28
-16 | -0.593 | 0.11875 | -0.023 | -4.992
-15.5 | -0.625 | 0.11339 | -0.024 | -5.511
-15 | -0.654 | 0.10272 | -0.026 | -6.369
-14.5 | -0.678 | 0.09603 | -0.027 | -7.058
-14 | -0.698 | 0.08839 | -0.029 | -7.896
-13.5 | -0.716 | 0.07853 | -0.032 | -9.118
-13 | -0.777 | 0.04181 | -0.042 | -18.579
-12.5 | -0.82 | 0.02332 | -0.047 | -35.146
-12 | -0.827 | 0.01893 | -0.049 | -43.693
-11.5 | -0.827 | 0.01577 | -0.05 | -52.412
-11 | -0.816 | 0.01379 | -0.051 | -59.197
-10.5 | -0.797 | 0.01249 | -0.053 | -63.836
-10 | -0.772 | 0.01139 | -0.054 | -67.8
-9.5 | -0.741 | 0.01071 | -0.054 | -69.178
-9 | -0.704 | 0.0101 | -0.055 | -69.747
-8.5 | -0.663 | 0.00961 | -0.056 | -69.048
-8 | -0.618 | 0.00916 | -0.057 | -67.511
-7.5 | -0.57 | 0.00803 | -0.058 | -71.011
-7 | -0.52 | 0.00855 | -0.059 | -60.786
-6.5 | -0.464 | 0.00821 | -0.06 | -56.536
-6 | -0.406 | 0.00793 | -0.06 | -51.196
-5.5 | -0.347 | 0.00766 | -0.061 | -45.305
-5 | -0.287 | 0.00743 | -0.062 | -38.655
-4.5 | -0.227 | 0.00722 | -0.062 | -31.392
-4 | -0.165 | 0.0071 | -0.063 | -23.323
-3.5 | -0.104 | 0.00698 | -0.064 | -14.866
-3 | -0.042 | 0.00504 | -0.064 | -8.297
-2.5 | 0.02 | 0.00505 | -0.065 | 4.045
-2 | 0.083 | 0.00502 | -0.066 | 16.503
-1.5 | 0.145 | 0.00503 | -0.066 | 28.907
-1 | 0.208 | 0.00501 | -0.067 | 41.478
-0.5 | 0.27 | 0.00505 | -0.068 | 53.528
0 | 0.333 | 0.00512 | -0.068 | 65.048
0.5 | 0.395 | 0.00516 | -0.069 | 76.54
1 | 0.458 | 0.00518 | -0.069 | 88.401
1.5 | 0.52 | 0.00524 | -0.07 | 99.23
2 | 0.582 | 0.00531 | -0.071 | 109.712
2.5 | 0.642 | 0.00542 | -0.071 | 118.342
3 | 0.703 | 0.00554 | -0.072 | 126.795
3.5 | 0.763 | 0.00638 | -0.073 | 119.487
4 | 0.822 | 0.00702 | -0.073 | 117.11
4.5 | 0.88 | 0.00923 | -0.074 | 95.323
5 | 0.937 | 0.00965 | -0.074 | 97.127
5.5 | 0.992 | 0.01007 | -0.075 | 98.448
6 | 1.044 | 0.01049 | -0.075 | 99.537
6.5 | 1.093 | 0.01102 | -0.076 | 99.207
7 | 1.139 | 0.01105 | -0.076 | 103.099
7.5 | 1.181 | 0.01105 | -0.077 | 106.841
8 | 1.217 | 0.01236 | -0.077 | 98.487
8.5 | 1.249 | 0.01294 | -0.078 | 96.493
9 | 1.274 | 0.01368 | -0.078 | 93.128
9.5 | 1.289 | 0.01445 | -0.078 | 89.161
10 | 1.295 | 0.01532 | -0.078 | 84.486
10.5 | 1.292 | 0.01628 | -0.079 | 79.372
11 | 1.281 | 0.01736 | -0.079 | 73.804
11.5 | 1.26 | 0.01866 | -0.079 | 67.536
12 | 1.229 | 0.02038 | -0.079 | 60.309
12.5 | 1.188 | 0.02262 | -0.079 | 52.524
13 | 1.137 | 0.02532 | -0.078 | 44.917
13.5 | 1.057 | 0.03463 | -0.076 | 30.51
14 | 0.892 | 0.08789 | -0.055 | 10.146
14.5 | 0.827 | 0.10014 | -0.05 | 8.26
15 | 0.762 | 0.11316 | -0.045 | 6.736

## 86. Re 6M Mach 0.25 (2)
BIGFOIL.COM POLAR EXPORT
NACA64-314
NACA64-314 |  |  |  | Cl Max: | 1.7123 | at alpha= | 17.5 | deg
XFOIL ncrit=9 |  |  |  | L/D Max: | 119.332 | at alpha= | 2.5 | deg
Re: | 6000000 |  |  | Cd Min: | 0.13949 | at alpha= | -19.5 | deg
Mach: | 0.25 |  |  | Cl=0 at alpha= | -2.3579 | deg
|  |  |  | @ Cl=0.1, Cd= | 0.0044516
|  |  |  | @ Cl=0.4, Cd= | 0.0042391
|  |  |  | @ Cl=0.6, Cd= | 0.0051032
alpha (deg) | Cl | Cd | Cm | Cl/Cd
-19.5 | -0.9741 | 0.13949 | -0.0143 | -6.9833
-19 | -1.1081 | 0.1089 | -0.0331 | -10.1754
-18.5 | -1.192 | 0.08761 | -0.0458 | -13.6058
-18 | -1.2725 | 0.06795 | -0.0584 | -18.727
-17.5 | -1.3165 | 0.05519 | -0.0657 | -23.854
-17 | -1.338 | 0.04621 | -0.0699 | -28.9548
-16.5 | -1.3615 | 0.03795 | -0.0728 | -35.8762
-16 | -1.3642 | 0.03217 | -0.0737 | -42.406
-15.5 | -1.3595 | 0.02739 | -0.0737 | -49.6349
-15 | -1.3362 | 0.0244 | -0.0728 | -54.7623
-14.5 | -1.3108 | 0.02176 | -0.0715 | -60.239
-14 | -1.2937 | 0.0188 | -0.0691 | -68.8138
-13.5 | -1.2565 | 0.01722 | -0.0674 | -72.9675
-13 | -1.1581 | 0.01521 | -0.0769 | -76.1407
-12.5 | -1.1387 | 0.01441 | -0.0703 | -79.0215
-12 | -1.0992 | 0.01345 | -0.067 | -81.7249
-11.5 | -1.0534 | 0.01265 | -0.0646 | -83.2727
-11 | -1.0067 | 0.01171 | -0.0624 | -85.9693
-10.5 | -0.9565 | 0.01088 | -0.0608 | -87.9136
-10 | -0.9024 | 0.01028 | -0.0596 | -87.7821
-9.5 | -0.8468 | 0.00976 | -0.0588 | -86.7623
-9 | -0.7901 | 0.00932 | -0.0582 | -84.7747
-8.5 | -0.7324 | 0.00893 | -0.0578 | -82.0157
-8 | -0.6753 | 0.00845 | -0.0574 | -79.9172
-7.5 | -0.6167 | 0.00809 | -0.0573 | -76.2299
-7 | -0.5575 | 0.00781 | -0.0573 | -71.3828
-6.5 | -0.4983 | 0.00749 | -0.0574 | -66.5287
-6 | -0.4387 | 0.00722 | -0.0576 | -60.7618
-5.5 | -0.3787 | 0.00702 | -0.058 | -53.9459
-5 | -0.3189 | 0.00678 | -0.0583 | -47.0354
-4.5 | -0.2585 | 0.00659 | -0.0587 | -39.2261
-4 | -0.1982 | 0.0064 | -0.0593 | -30.9688
-3.5 | -0.1379 | 0.00618 | -0.0598 | -22.3139
-3 | -0.0777 | 0.00588 | -0.0604 | -13.2143
-2.5 | -0.0172 | 0.00548 | -0.0612 | -3.1387
-2 | 0.0433 | 0.005 | -0.0622 | 8.66
-1.5 | 0.1043 | 0.00441 | -0.0634 | 23.6508
-1 | 0.166 | 0.0042 | -0.0644 | 39.5238
-0.5 | 0.2274 | 0.00416 | -0.0652 | 54.6635
0 | 0.2887 | 0.00416 | -0.0659 | 69.399
0.5 | 0.35 | 0.00419 | -0.0667 | 83.5322
1 | 0.4111 | 0.00425 | -0.0674 | 96.7294
1.5 | 0.4718 | 0.00435 | -0.068 | 108.4598
2 | 0.5324 | 0.00448 | -0.0686 | 118.8393
2.5 | 0.5895 | 0.00494 | -0.0686 | 119.332
3 | 0.6429 | 0.00577 | -0.0681 | 111.4211
3.5 | 0.6971 | 0.00652 | -0.0677 | 106.9172
4 | 0.7522 | 0.00716 | -0.0674 | 105.0559
4.5 | 0.8078 | 0.00772 | -0.0671 | 104.6373
5 | 0.8637 | 0.00822 | -0.0668 | 105.073
5.5 | 0.9209 | 0.00859 | -0.0666 | 107.2061
6 | 0.9779 | 0.00896 | -0.0663 | 109.1406
6.5 | 1.0343 | 0.00936 | -0.0659 | 110.5021
7 | 1.0907 | 0.00973 | -0.0655 | 112.0966
7.5 | 1.1455 | 0.0102 | -0.0647 | 112.3039
8 | 1.2003 | 0.01065 | -0.0639 | 112.7042
8.5 | 1.2536 | 0.01117 | -0.0627 | 112.2292
9 | 1.3045 | 0.0118 | -0.0612 | 110.5508
9.5 | 1.3552 | 0.01237 | -0.0595 | 109.5554
10 | 1.403 | 0.01302 | -0.0574 | 107.7573
10.5 | 1.4456 | 0.01383 | -0.0544 | 104.5264
11 | 1.4755 | 0.01466 | -0.0491 | 100.648
11.5 | 1.5069 | 0.01555 | -0.0445 | 96.9068
12 | 1.5355 | 0.01667 | -0.0399 | 92.1116
12.5 | 1.5566 | 0.01796 | -0.0344 | 86.6704
13 | 1.5812 | 0.01986 | -0.0304 | 79.6173
13.5 | 1.604 | 0.02207 | -0.0267 | 72.6778
14 | 1.6295 | 0.0243 | -0.0237 | 67.0576
14.5 | 1.6514 | 0.02698 | -0.0209 | 61.2083
15 | 1.6707 | 0.03003 | -0.0183 | 55.6344
15.5 | 1.6857 | 0.03363 | -0.0161 | 50.1249
16 | 1.6948 | 0.03804 | -0.0143 | 44.5531
16.5 | 1.7017 | 0.04298 | -0.0131 | 39.5928
17 | 1.7095 | 0.04823 | -0.0126 | 35.4447
17.5 | 1.7123 | 0.05432 | -0.0128 | 31.5225
18 | 1.7096 | 0.06144 | -0.0139 | 27.8255
18.5 | 1.7028 | 0.06952 | -0.0159 | 24.4937
19 | 1.6896 | 0.07887 | -0.019 | 21.4226
19.5 | 1.67 | 0.08973 | -0.0236 | 18.6114
20 | 1.6414 | 0.10249 | -0.03 | 16.0152

## 87. Re 6M Mach 0.50 (1)
BIGFOIL.COM POLAR EXPORT
NACA64-314
NACA64-314 |  |  |  | Cl Max: | 1.257 | at alpha= | 20 | deg
JavaFoil+Calcfoil stall+Eppler ext transition |  |  |  | L/D Max: | 134.083 | at alpha= | 3 | deg
Re: | 6000000 |  |  | Cd Min: | 0.00515 | at alpha= | -1.5 | deg
Mach: | 0.5 |  |  | Cl=0 at alpha= | -2.6643 | deg
|  |  |  | @ Cl=0.1, Cd= | 0.005168
|  |  |  | @ Cl=0.4, Cd= | 0.005294
|  |  |  | @ Cl=0.6, Cd= | 0.0054799
alpha (deg) | Cl | Cd | Cm | Cl/Cd
-20 | -0.958 | 0.15338 | -0.028 | -6.246
-19.5 | -0.929 | 0.14779 | -0.027 | -6.283
-19 | -0.901 | 0.14476 | -0.027 | -6.227
-18.5 | -0.877 | 0.14661 | -0.028 | -5.979
-18 | -0.849 | 0.13796 | -0.028 | -6.152
-17.5 | -0.82 | 0.13407 | -0.028 | -6.114
-17 | -0.791 | 0.12957 | -0.028 | -6.108
-16.5 | -0.764 | 0.12607 | -0.028 | -6.063
-16 | -0.738 | 0.12294 | -0.029 | -6.007
-15.5 | -0.711 | 0.11422 | -0.029 | -6.222
-15 | -0.682 | 0.10972 | -0.028 | -6.213
-14.5 | -0.655 | 0.10079 | -0.029 | -6.494
-14 | -0.627 | 0.09359 | -0.029 | -6.703
-13.5 | -0.6 | 0.10186 | -0.029 | -5.887
-13 | -0.572 | 0.09517 | -0.029 | -6.008
-12.5 | -0.543 | 0.10404 | -0.027 | -5.22
-12 | -0.519 | 0.07679 | -0.031 | -6.754
-11.5 | -0.494 | 0.06964 | -0.034 | -7.087
-11 | -0.471 | 0.06113 | -0.039 | -7.706
-10.5 | -0.434 | 0.07442 | -0.029 | -5.827
-10 | -0.407 | 0.06568 | -0.03 | -6.192
-9.5 | -0.38 | 0.05911 | -0.033 | -6.437
-9 | -0.415 | 0.01529 | -0.06 | -27.168
-8.5 | -0.362 | 0.05643 | -0.03 | -6.41
-8 | -0.582 | 0.01196 | -0.062 | -48.69
-7.5 | -0.576 | 0.01079 | -0.064 | -53.361
-7 | -0.543 | 0.01005 | -0.065 | -53.973
-6.5 | -0.496 | 0.00946 | -0.066 | -52.386
-6 | -0.44 | 0.00893 | -0.067 | -49.272
-5.5 | -0.38 | 0.00853 | -0.068 | -44.547
-5 | -0.318 | 0.00827 | -0.069 | -38.471
-4.5 | -0.252 | 0.00787 | -0.07 | -32.017
-4 | -0.184 | 0.00761 | -0.07 | -24.227
-3.5 | -0.116 | 0.00738 | -0.071 | -15.682
-3 | -0.047 | 0.00569 | -0.072 | -8.2
-2.5 | 0.023 | 0.0052 | -0.073 | 4.391
-2 | 0.093 | 0.00517 | -0.073 | 17.907
-1.5 | 0.163 | 0.00515 | -0.074 | 31.554
-1 | 0.232 | 0.0052 | -0.075 | 44.724
-0.5 | 0.302 | 0.00521 | -0.076 | 58.025
0 | 0.372 | 0.00527 | -0.076 | 70.662
0.5 | 0.442 | 0.00533 | -0.077 | 82.846
1 | 0.512 | 0.0054 | -0.078 | 94.825
1.5 | 0.581 | 0.00545 | -0.078 | 106.686
2 | 0.651 | 0.00556 | -0.079 | 117.158
2.5 | 0.717 | 0.0057 | -0.08 | 125.815
3 | 0.784 | 0.00584 | -0.08 | 134.083
3.5 | 0.849 | 0.00713 | -0.081 | 119.069
4 | 0.914 | 0.01009 | -0.082 | 90.525
4.5 | 0.976 | 0.01068 | -0.082 | 91.376
5 | 1.033 | 0.01091 | -0.083 | 94.636
5.5 | 1.082 | 0.01058 | -0.083 | 102.346
6 | 1.122 | 0.01246 | -0.084 | 90.095
6.5 | 1.15 | 0.01328 | -0.084 | 86.6
7 | 1.156 | 0.01435 | -0.084 | 80.583
7.5 | 1.123 | 0.01574 | -0.085 | 71.355
8 | 0.942 | 0.01772 | -0.085 | 53.188
8.5 | 0.614 | 0.05889 | -0.043 | 10.427
9 | 0.772 | 0.01943 | -0.085 | 39.727
9.5 | 0.789 | 0.02324 | -0.084 | 33.945
10 | 0.695 | 0.07022 | -0.044 | 9.903
10.5 | 0.722 | 0.07603 | -0.045 | 9.501
11 | 0.884 | 0.02573 | -0.085 | 34.367
11.5 | 0.782 | 0.07686 | -0.053 | 10.179
12 | 0.804 | 0.08773 | -0.047 | 9.16
12.5 | 0.83 | 0.09792 | -0.048 | 8.478
13 | 0.857 | 0.09327 | -0.048 | 9.185
13.5 | 0.885 | 0.09948 | -0.05 | 8.895
14 | 0.919 | 0.102 | -0.056 | 9.007
14.5 | 0.937 | 0.10753 | -0.051 | 8.718
15 | 0.964 | 0.1108 | -0.052 | 8.701
15.5 | 0.998 | 0.11492 | -0.057 | 8.681
16 | 1.029 | 0.12071 | -0.06 | 8.522
16.5 | 1.045 | 0.12399 | -0.055 | 8.431
17 | 1.074 | 0.1311 | -0.057 | 8.194
17.5 | 1.107 | 0.13309 | -0.061 | 8.316
18 | 1.139 | 0.13786 | -0.064 | 8.264
18.5 | 1.153 | 0.13896 | -0.058 | 8.297
19 | 1.181 | 0.148 | -0.06 | 7.982
19.5 | 1.215 | 0.14926 | -0.064 | 8.142
20 | 1.257 | 0.14497 | -0.069 | 8.673

## 88. Re 6M Mach 0.50 (2)
BIGFOIL.COM POLAR EXPORT
NACA64-314
NACA64-314 |  |  |  | Cl Max: | 1.3296 | at alpha= | 9 | deg
XFOIL ncrit=9 |  |  |  | L/D Max: | 131.15 | at alpha= | 2.5 | deg
Re: | 6000000 |  |  | Cd Min: | 0.24845 | at alpha= | -20 | deg
Mach: | 0.5 |  |  | Cl=0 at alpha= | -2.3189 | deg
|  |  |  | @ Cl=0.1, Cd= | 0.0047778
|  |  |  | @ Cl=0.4, Cd= | 0.0043337
|  |  |  | @ Cl=0.6, Cd= | 0.0046252
alpha (deg) | Cl | Cd | Cm | Cl/Cd
-20 | -0.7275 | 0.24845 | 0.0387 | -2.9282
-19.5 | -0.71 | 0.23846 | 0.0332 | -2.9774
-19 | -0.6895 | 0.23035 | 0.0282 | -2.9933
-18.5 | -0.6692 | 0.22246 | 0.0235 | -3.0082
-18 | -0.6519 | 0.21313 | 0.0184 | -3.0587
-17.5 | -0.6343 | 0.20478 | 0.0137 | -3.0975
-17 | -0.614 | 0.19742 | 0.0094 | -3.1101
-16.5 | -0.5962 | 0.18924 | 0.005 | -3.1505
-16 | -0.5837 | 0.17915 | -0.0002 | -3.2582
-15.5 | -0.5746 | 0.16903 | -0.0052 | -3.3994
-15 | -0.5597 | 0.1611 | -0.0092 | -3.4742
-14.5 | -0.5501 | 0.15185 | -0.0137 | -3.6227
-14 | -0.546 | 0.14174 | -0.0186 | -3.8521
-13 | -0.5611 | 0.11522 | -0.0346 | -4.8698
-12.5 | -0.5667 | 0.09594 | -0.0549 | -5.9068
-12 | -0.5671 | 0.07654 | -0.0785 | -7.4092
-11.5 | -0.5876 | 0.06278 | -0.088 | -9.3597
-11 | -0.6125 | 0.0515 | -0.0957 | -11.8932
-10.5 | -0.6435 | 0.04173 | -0.1013 | -15.4206
-10 | -0.6724 | 0.03369 | -0.1038 | -19.9584
-9.5 | -0.7048 | 0.02665 | -0.1029 | -26.4465
-9 | -0.7335 | 0.02087 | -0.0983 | -35.1461
-8.5 | -0.7627 | 0.01635 | -0.0888 | -46.6483
-8 | -0.7532 | 0.01264 | -0.081 | -59.5886
-7.5 | -0.711 | 0.01053 | -0.0756 | -67.5214
-7 | -0.6509 | 0.00937 | -0.0723 | -69.4664
-6.5 | -0.5838 | 0.00865 | -0.0702 | -67.4913
-6 | -0.5144 | 0.00814 | -0.0687 | -63.1941
-5.5 | -0.4448 | 0.00768 | -0.0677 | -57.9167
-5 | -0.3744 | 0.00736 | -0.0671 | -50.8696
-4.5 | -0.3042 | 0.00706 | -0.0668 | -43.0878
-4 | -0.234 | 0.00682 | -0.0668 | -34.3109
-3.5 | -0.1639 | 0.00658 | -0.0669 | -24.9088
-3 | -0.0942 | 0.00634 | -0.0673 | -14.858
-2.5 | -0.0251 | 0.00593 | -0.0678 | -4.2327
-2 | 0.0442 | 0.00538 | -0.0688 | 8.2156
-1.5 | 0.1137 | 0.00463 | -0.0702 | 24.5572
-1 | 0.1846 | 0.00436 | -0.0713 | 42.3394
-0.5 | 0.2553 | 0.00432 | -0.0722 | 59.0972
0 | 0.3262 | 0.00429 | -0.0731 | 76.0373
0.5 | 0.3967 | 0.00433 | -0.0739 | 91.6166
1 | 0.4671 | 0.00441 | -0.0746 | 105.9184
1.5 | 0.5374 | 0.0045 | -0.0753 | 119.4222
2 | 0.6074 | 0.00464 | -0.0757 | 130.9052
2.5 | 0.6728 | 0.00513 | -0.0754 | 131.1501
3 | 0.7293 | 0.00627 | -0.0737 | 116.3158
3.5 | 0.7875 | 0.00725 | -0.0721 | 108.6207
4 | 0.8481 | 0.00803 | -0.0706 | 105.6164
4.5 | 0.9092 | 0.00873 | -0.0689 | 104.1466
5 | 0.9737 | 0.00923 | -0.0674 | 105.493
5.5 | 1.038 | 0.00972 | -0.0655 | 106.7901
6.5 | 1.1604 | 0.01093 | -0.0599 | 106.1665
7 | 1.2147 | 0.01172 | -0.0555 | 103.6433
7.5 | 1.254 | 0.01258 | -0.0486 | 99.682
8 | 1.2885 | 0.01388 | -0.0415 | 92.8314
8.5 | 1.3135 | 0.01595 | -0.0341 | 82.3511
9 | 1.3296 | 0.01896 | -0.027 | 70.1266
9.5 | 1.329 | 0.02343 | -0.0203 | 56.7222
10 | 1.3174 | 0.02924 | -0.0145 | 45.0547
10.5 | 1.3003 | 0.03623 | -0.0107 | 35.8901
11 | 1.2724 | 0.04508 | -0.0095 | 28.2254
11.5 | 1.2359 | 0.056 | -0.0115 | 22.0696
12 | 1.1998 | 0.06838 | -0.0164 | 17.5461
13 | 1.1341 | 0.09555 | -0.0309 | 11.8692
13.5 | 1.1086 | 0.11122 | -0.0415 | 9.9676
14 | 1.0882 | 0.12697 | -0.052 | 8.5705

## 89. Re 7M Mach 0.00 (1)
BIGFOIL.COM POLAR EXPORT
NACA64-314
NACA64-314 |  |  |  | Cl Max: | 1.353 | at alpha= | 11.5 | deg
JavaFoil+Calcfoil stall+Eppler ext transition |  |  |  | L/D Max: | 117.553 | at alpha= | 2.5 | deg
Re: | 7000000 |  |  | Cd Min: | 0.00489 | at alpha= | -1.5 | deg
Mach: | 0 |  |  | Cl=0 at alpha= | -2.6667 | deg
|  |  |  | @ Cl=0.1, Cd= | 0.0049102
|  |  |  | @ Cl=0.4, Cd= | 0.0050213
|  |  |  | @ Cl=0.6, Cd= | 0.0052597
alpha (deg) | Cl | Cd | Cm | Cl/Cd
-19 | -0.726 | 0.14173 | -0.023 | -5.119
-18.5 | -0.749 | 0.13157 | -0.025 | -5.689
-18 | -0.769 | 0.12446 | -0.025 | -6.177
-17.5 | -0.788 | 0.11706 | -0.026 | -6.732
-17 | -0.808 | 0.1073 | -0.028 | -7.532
-16.5 | -0.827 | 0.09812 | -0.029 | -8.427
-16 | -0.848 | 0.08364 | -0.032 | -10.138
-15.5 | -0.892 | 0.05229 | -0.038 | -17.051
-15 | -0.915 | 0.03746 | -0.041 | -24.421
-14.5 | -0.936 | 0.02578 | -0.043 | -36.32
-14 | -0.938 | 0.02175 | -0.044 | -43.129
-13.5 | -0.936 | 0.01842 | -0.046 | -50.838
-13 | -0.928 | 0.01631 | -0.047 | -56.882
-12.5 | -0.912 | 0.01508 | -0.048 | -60.478
-12 | -0.895 | 0.01364 | -0.049 | -65.6
-11.5 | -0.873 | 0.01247 | -0.05 | -69.995
-11 | -0.846 | 0.01153 | -0.051 | -73.37
-10.5 | -0.816 | 0.01069 | -0.051 | -76.371
-10 | -0.781 | 0.01011 | -0.052 | -77.251
-9.5 | -0.743 | 0.00965 | -0.053 | -76.986
-9 | -0.702 | 0.0092 | -0.054 | -76.251
-8.5 | -0.657 | 0.00809 | -0.055 | -81.259
-8 | -0.611 | 0.00865 | -0.056 | -70.62
-7.5 | -0.56 | 0.00825 | -0.056 | -67.865
-7 | -0.506 | 0.00804 | -0.057 | -62.955
-6.5 | -0.451 | 0.00775 | -0.058 | -58.255
-6 | -0.395 | 0.0075 | -0.058 | -52.606
-5.5 | -0.337 | 0.00736 | -0.059 | -45.787
-5 | -0.279 | 0.00715 | -0.06 | -38.962
-4.5 | -0.22 | 0.00701 | -0.06 | -31.338
-4 | -0.16 | 0.00683 | -0.061 | -23.48
-3.5 | -0.101 | 0.00585 | -0.062 | -17.19
-3 | -0.04 | 0.00537 | -0.062 | -7.539
-2.5 | 0.02 | 0.00492 | -0.063 | 4.023
-2 | 0.08 | 0.00492 | -0.064 | 16.294
-1.5 | 0.141 | 0.00489 | -0.064 | 28.807
-1 | 0.201 | 0.00491 | -0.065 | 40.95
-0.5 | 0.262 | 0.00495 | -0.065 | 52.917
0 | 0.322 | 0.00498 | -0.066 | 64.729
0.5 | 0.383 | 0.00501 | -0.067 | 76.321
1 | 0.443 | 0.00505 | -0.067 | 87.824
1.5 | 0.503 | 0.0051 | -0.068 | 98.678
2 | 0.564 | 0.00521 | -0.068 | 108.252
2.5 | 0.622 | 0.00529 | -0.069 | 117.553
3 | 0.681 | 0.0059 | -0.07 | 115.401
3.5 | 0.739 | 0.00637 | -0.07 | 116.071
4 | 0.797 | 0.00708 | -0.071 | 112.526
4.5 | 0.854 | 0.00815 | -0.071 | 104.779
5 | 0.909 | 0.00906 | -0.072 | 100.402
5.5 | 0.963 | 0.00949 | -0.073 | 101.521
6 | 1.016 | 0.00982 | -0.073 | 103.466
6.5 | 1.066 | 0.01021 | -0.074 | 104.428
7 | 1.114 | 0.01066 | -0.074 | 104.528
7.5 | 1.16 | 0.01108 | -0.075 | 104.615
8 | 1.201 | 0.01108 | -0.075 | 108.443
8.5 | 1.24 | 0.01107 | -0.076 | 111.982
9 | 1.274 | 0.011 | -0.076 | 115.806
9.5 | 1.3 | 0.01293 | -0.076 | 100.582
10 | 1.321 | 0.01355 | -0.076 | 97.522
10.5 | 1.337 | 0.01419 | -0.077 | 94.219
11 | 1.348 | 0.01495 | -0.077 | 90.188
11.5 | 1.353 | 0.01574 | -0.077 | 85.986
12 | 1.353 | 0.0169 | -0.077 | 80.059
12.5 | 1.348 | 0.01782 | -0.078 | 75.644
13 | 1.337 | 0.01919 | -0.078 | 69.697
13.5 | 1.322 | 0.02066 | -0.078 | 64.003
14 | 1.302 | 0.02249 | -0.078 | 57.917
14.5 | 1.278 | 0.02471 | -0.077 | 51.709
15 | 1.251 | 0.02681 | -0.077 | 46.681
15.5 | 1.215 | 0.03132 | -0.077 | 38.778
16 | 1.179 | 0.03508 | -0.076 | 33.604
16.5 | 1.129 | 0.04255 | -0.075 | 26.532

## 90. Re 7M Mach 0.00 (2)
BIGFOIL.COM POLAR EXPORT
NACA64-314
NACA64-314 |  |  |  | Cl Max: | 1.833 | at alpha= | 20 | deg
XFOIL ncrit=9 |  |  |  | L/D Max: | 118.359 | at alpha= | 8.5 | deg
Re: | 7000000 |  |  | Cd Min: | 0.0537 | at alpha= | 20 | deg
Mach: | 0 |  |  | Cl=0 at alpha= | -2.3724 | deg
|  |  |  | @ Cl=0.1, Cd= | 0.004468
|  |  |  | @ Cl=0.4, Cd= | 0.0041262
|  |  |  | @ Cl=0.6, Cd= | 0.0054995
alpha (deg) | Cl | Cd | Cm | Cl/Cd
-20 | -1.5875 | 0.0393 | -0.0589 | -40.3944
-19.5 | -1.5789 | 0.03517 | -0.0597 | -44.8934
-19 | -1.5658 | 0.03159 | -0.0602 | -49.5663
-18.5 | -1.5504 | 0.02836 | -0.0604 | -54.6685
-18 | -1.5267 | 0.02591 | -0.0604 | -58.9232
-17.5 | -1.5093 | 0.02304 | -0.0599 | -65.5078
-17 | -1.4848 | 0.02089 | -0.0593 | -71.0771
-16.5 | -1.4609 | 0.01881 | -0.0582 | -77.6661
-16 | -1.4324 | 0.01726 | -0.0569 | -82.9896
-15.5 | -1.4076 | 0.01594 | -0.0542 | -88.3061
-15 | -1.3782 | 0.01498 | -0.0512 | -92.0027
-14.5 | -1.3391 | 0.01417 | -0.0496 | -94.5025
-14 | -1.2556 | 0.01318 | -0.057 | -95.2656
-13.5 | -1.2041 | 0.01267 | -0.0574 | -95.0355
-13 | -1.1609 | 0.01216 | -0.0559 | -95.4688
-12.5 | -1.1148 | 0.01166 | -0.0548 | -95.6089
-12 | -1.0666 | 0.01116 | -0.0541 | -95.5735
-11.5 | -1.0183 | 0.01056 | -0.0535 | -96.4299
-11 | -0.9684 | 0.01001 | -0.053 | -96.7433
-10.5 | -0.9166 | 0.00957 | -0.0528 | -95.7785
-10 | -0.8636 | 0.00918 | -0.0528 | -94.0741
-9.5 | -0.8097 | 0.00883 | -0.0529 | -91.6988
-9 | -0.7552 | 0.00852 | -0.053 | -88.6385
-8.5 | -0.7007 | 0.00815 | -0.0532 | -85.9755
-8 | -0.6454 | 0.00783 | -0.0535 | -82.4266
-7.5 | -0.5894 | 0.00758 | -0.0538 | -77.7573
-7 | -0.5331 | 0.00736 | -0.0542 | -72.4321
-6.5 | -0.4766 | 0.00708 | -0.0546 | -67.3164
-6 | -0.4195 | 0.00687 | -0.0551 | -61.0626
-5.5 | -0.3621 | 0.00668 | -0.0557 | -54.2066
-5 | -0.3047 | 0.00648 | -0.0562 | -47.0216
-4 | -0.189 | 0.00615 | -0.0574 | -30.7317
-3.5 | -0.131 | 0.00594 | -0.058 | -22.0539
-3 | -0.0731 | 0.00567 | -0.0587 | -12.8924
-2.5 | -0.0149 | 0.00532 | -0.0595 | -2.8008
-2 | 0.0435 | 0.00493 | -0.0605 | 8.8235
-1.5 | 0.1022 | 0.00445 | -0.0615 | 22.9663
-1 | 0.1615 | 0.0041 | -0.0626 | 39.3902
-0.5 | 0.2205 | 0.00405 | -0.0634 | 54.4444
0 | 0.2795 | 0.00403 | -0.0642 | 69.3548
0.5 | 0.3384 | 0.00407 | -0.0649 | 83.145
1 | 0.397 | 0.00412 | -0.0656 | 96.3592
1.5 | 0.4552 | 0.00424 | -0.0662 | 107.3585
2.5 | 0.5659 | 0.00509 | -0.0665 | 111.1788
3 | 0.6192 | 0.00573 | -0.0664 | 108.0628
3.5 | 0.6724 | 0.00637 | -0.0663 | 105.5573
4 | 0.7266 | 0.00687 | -0.0664 | 105.7642
4.5 | 0.7807 | 0.00736 | -0.0663 | 106.0734
5 | 0.8351 | 0.00778 | -0.0664 | 107.3393
5.5 | 0.8898 | 0.00814 | -0.0664 | 109.312
6 | 0.9446 | 0.00846 | -0.0665 | 111.6548
6.5 | 0.9993 | 0.00876 | -0.0666 | 114.0753
7 | 1.0533 | 0.00911 | -0.0666 | 115.6202
7.5 | 1.1069 | 0.00945 | -0.0666 | 117.1323
8 | 1.1594 | 0.00987 | -0.0663 | 117.4671
8.5 | 1.212 | 0.01024 | -0.0661 | 118.3594
9 | 1.2629 | 0.0107 | -0.0657 | 118.028
9.5 | 1.3129 | 0.01119 | -0.065 | 117.328
10 | 1.3626 | 0.01164 | -0.0644 | 117.0619
10.5 | 1.4105 | 0.01216 | -0.0635 | 115.9951
11 | 1.4556 | 0.0128 | -0.0622 | 113.7188
11.5 | 1.4995 | 0.01341 | -0.0607 | 111.8195
12 | 1.5419 | 0.01401 | -0.059 | 110.0571
12.5 | 1.5761 | 0.01463 | -0.0557 | 107.7307
13 | 1.5939 | 0.01525 | -0.0495 | 104.518
13.5 | 1.62 | 0.01629 | -0.0456 | 99.4475
14 | 1.644 | 0.01759 | -0.0419 | 93.4622
14.5 | 1.6674 | 0.01909 | -0.0386 | 87.3442
15 | 1.6929 | 0.02062 | -0.0358 | 82.0999
15.5 | 1.7165 | 0.02238 | -0.0333 | 76.6979
16 | 1.7388 | 0.02437 | -0.031 | 71.35
16.5 | 1.7582 | 0.02671 | -0.0288 | 65.8255
17 | 1.7749 | 0.02939 | -0.0268 | 60.3913
17.5 | 1.7882 | 0.03253 | -0.0251 | 54.9708
18 | 1.7992 | 0.03608 | -0.0237 | 49.867
18.5 | 1.8079 | 0.0401 | -0.0227 | 45.0848
19 | 1.8182 | 0.0442 | -0.0222 | 41.1357
19.5 | 1.8274 | 0.04862 | -0.0221 | 37.5854
20 | 1.833 | 0.0537 | -0.0225 | 34.1341

## 91. Re 7M Mach 0.10 (1)
BIGFOIL.COM POLAR EXPORT
NACA64-314
NACA64-314 |  |  |  | Cl Max: | 1.344 | at alpha= | 11.5 | deg
JavaFoil+Calcfoil stall+Eppler ext transition |  |  |  | L/D Max: | 118.215 | at alpha= | 2.5 | deg
Re: | 7000000 |  |  | Cd Min: | 0.00491 | at alpha= | -2 | deg
Mach: | 0.1 |  |  | Cl=0 at alpha= | -2.6639 | deg
|  |  |  | @ Cl=0.1, Cd= | 0.0049131
|  |  |  | @ Cl=0.4, Cd= | 0.0050225
|  |  |  | @ Cl=0.6, Cd= | 0.0052512
alpha (deg) | Cl | Cd | Cm | Cl/Cd
-19 | -0.679 | 0.14516 | -0.023 | -4.679
-18.5 | -0.705 | 0.13571 | -0.024 | -5.196
-18 | -0.729 | 0.12863 | -0.025 | -5.666
-17.5 | -0.752 | 0.12128 | -0.025 | -6.197
-17 | -0.774 | 0.11287 | -0.027 | -6.854
-16.5 | -0.794 | 0.10467 | -0.028 | -7.584
-16 | -0.811 | 0.09593 | -0.03 | -8.452
-15.5 | -0.822 | 0.08555 | -0.032 | -9.608
-15 | -0.88 | 0.04566 | -0.04 | -19.276
-14.5 | -0.912 | 0.02882 | -0.043 | -31.649
-14 | -0.919 | 0.02357 | -0.044 | -38.996
-13.5 | -0.919 | 0.02024 | -0.046 | -45.403
-13 | -0.916 | 0.01716 | -0.047 | -53.361
-12.5 | -0.904 | 0.01558 | -0.048 | -58.014
-12 | -0.889 | 0.01398 | -0.049 | -63.576
-11.5 | -0.868 | 0.01279 | -0.05 | -67.867
-11 | -0.844 | 0.01166 | -0.051 | -72.357
-10.5 | -0.815 | 0.01084 | -0.052 | -75.172
-10 | -0.781 | 0.01024 | -0.052 | -76.302
-9.5 | -0.744 | 0.00972 | -0.053 | -76.524
-9 | -0.703 | 0.00929 | -0.054 | -75.641
-8.5 | -0.659 | 0.00891 | -0.055 | -73.927
-8 | -0.613 | 0.00866 | -0.056 | -70.808
-7.5 | -0.562 | 0.00835 | -0.057 | -67.249
-7 | -0.508 | 0.00804 | -0.057 | -63.255
-6.5 | -0.453 | 0.00782 | -0.058 | -57.978
-6 | -0.396 | 0.00757 | -0.059 | -52.382
-5.5 | -0.339 | 0.00735 | -0.059 | -46.076
-5 | -0.28 | 0.00721 | -0.06 | -38.838
-4.5 | -0.221 | 0.007 | -0.061 | -31.555
-4 | -0.161 | 0.00688 | -0.061 | -23.423
-3.5 | -0.101 | 0.00584 | -0.062 | -17.296
-3 | -0.041 | 0.00536 | -0.063 | -7.592
-2.5 | 0.02 | 0.00495 | -0.063 | 4.02
-2 | 0.081 | 0.00491 | -0.064 | 16.403
-1.5 | 0.142 | 0.00492 | -0.065 | 28.783
-1 | 0.202 | 0.00494 | -0.065 | 40.928
-0.5 | 0.263 | 0.00494 | -0.066 | 53.265
0 | 0.324 | 0.00498 | -0.066 | 65.101
0.5 | 0.385 | 0.00501 | -0.067 | 76.751
1 | 0.445 | 0.00506 | -0.068 | 87.978
1.5 | 0.506 | 0.0051 | -0.068 | 99.201
2 | 0.567 | 0.0052 | -0.069 | 108.867
2.5 | 0.625 | 0.00529 | -0.069 | 118.215
3 | 0.684 | 0.0059 | -0.07 | 115.869
3.5 | 0.743 | 0.00637 | -0.071 | 116.498
4 | 0.801 | 0.0071 | -0.071 | 112.783
4.5 | 0.858 | 0.00877 | -0.072 | 97.788
5 | 0.914 | 0.00912 | -0.072 | 100.219
5.5 | 0.968 | 0.00952 | -0.073 | 101.653
6 | 1.02 | 0.00993 | -0.073 | 102.748
6.5 | 1.07 | 0.01031 | -0.074 | 103.833
7 | 1.118 | 0.01071 | -0.075 | 104.4
7.5 | 1.163 | 0.01117 | -0.075 | 104.146
8 | 1.204 | 0.01117 | -0.075 | 107.798
8.5 | 1.242 | 0.01118 | -0.076 | 111.15
9 | 1.275 | 0.01247 | -0.076 | 102.216
9.5 | 1.3 | 0.01306 | -0.077 | 99.554
10 | 1.319 | 0.01373 | -0.077 | 96.053
10.5 | 1.333 | 0.01447 | -0.077 | 92.143
11 | 1.341 | 0.01519 | -0.077 | 88.295
11.5 | 1.344 | 0.01601 | -0.078 | 83.963
12 | 1.34 | 0.01723 | -0.078 | 77.771
12.5 | 1.332 | 0.01822 | -0.078 | 73.13
13 | 1.317 | 0.01979 | -0.078 | 66.528
13.5 | 1.298 | 0.02128 | -0.078 | 60.976
14 | 1.273 | 0.02331 | -0.078 | 54.604
14.5 | 1.243 | 0.02581 | -0.077 | 48.146
15 | 1.206 | 0.02975 | -0.077 | 40.526
15.5 | 1.167 | 0.03404 | -0.076 | 34.268
16 | 1.119 | 0.04084 | -0.075 | 27.402
16.5 | 1.054 | 0.05456 | -0.072 | 19.321

## 92. Re 7M Mach 0.10 (2)
BIGFOIL.COM POLAR EXPORT
NACA64-314
NACA64-314 |  |  |  | Cl Max: | 1.8214 | at alpha= | 20 | deg
XFOIL ncrit=9 |  |  |  | L/D Max: | 118.035 | at alpha= | 8.5 | deg
Re: | 7000000 |  |  | Cd Min: | 0.05825 | at alpha= | 20 | deg
Mach: | 0.1 |  |  | Cl=0 at alpha= | -2.3708 | deg
|  |  |  | @ Cl=0.1, Cd= | 0.0044811
|  |  |  | @ Cl=0.4, Cd= | 0.0041314
|  |  |  | @ Cl=0.6, Cd= | 0.0054742
alpha (deg) | Cl | Cd | Cm | Cl/Cd
-20 | -1.5653 | 0.04444 | -0.0602 | -35.2228
-19.5 | -1.5623 | 0.03934 | -0.0617 | -39.7128
-19 | -1.5542 | 0.03505 | -0.0625 | -44.3424
-18.5 | -1.5435 | 0.03114 | -0.0629 | -49.5665
-18 | -1.5217 | 0.02833 | -0.063 | -53.7134
-17.5 | -1.4996 | 0.02566 | -0.0628 | -58.4412
-17 | -1.4782 | 0.02304 | -0.0623 | -64.158
-16.5 | -1.4605 | 0.02025 | -0.0613 | -72.1235
-16 | -1.4337 | 0.01836 | -0.06 | -78.0882
-15.5 | -1.4065 | 0.01676 | -0.0581 | -83.92
-15 | -1.384 | 0.01558 | -0.0543 | -88.8318
-14 | -1.2678 | 0.01359 | -0.0585 | -93.2892
-13.5 | -1.2108 | 0.01298 | -0.0598 | -93.282
-13 | -1.1684 | 0.01243 | -0.0579 | -93.9984
-12.5 | -1.1226 | 0.01188 | -0.0566 | -94.4949
-12 | -1.0744 | 0.01135 | -0.0557 | -94.6608
-11.5 | -1.0249 | 0.01082 | -0.0549 | -94.7227
-11 | -0.9755 | 0.01018 | -0.0542 | -95.8251
-10.5 | -0.9235 | 0.0097 | -0.0539 | -95.2062
-10 | -0.8702 | 0.00928 | -0.0537 | -93.7716
-9.5 | -0.8159 | 0.00891 | -0.0537 | -91.5713
-9 | -0.7609 | 0.00859 | -0.0537 | -88.5797
-8.5 | -0.7058 | 0.00822 | -0.0538 | -85.8637
-8 | -0.6502 | 0.00788 | -0.054 | -82.5127
-7.5 | -0.5938 | 0.00762 | -0.0543 | -77.9265
-7 | -0.5369 | 0.0074 | -0.0547 | -72.5541
-6.5 | -0.48 | 0.00711 | -0.055 | -67.5105
-6 | -0.4225 | 0.00689 | -0.0555 | -61.3208
-5.5 | -0.3647 | 0.0067 | -0.056 | -54.4328
-5 | -0.3069 | 0.0065 | -0.0565 | -47.2154
-4.5 | -0.2488 | 0.00634 | -0.0571 | -39.2429
-4 | -0.1904 | 0.00617 | -0.0577 | -30.859
-3.5 | -0.132 | 0.00595 | -0.0583 | -22.1849
-3 | -0.0737 | 0.00569 | -0.059 | -12.9525
-2.5 | -0.0152 | 0.00534 | -0.0598 | -2.8464
-2 | 0.0436 | 0.00494 | -0.0607 | 8.8259
-1.5 | 0.1026 | 0.00446 | -0.0618 | 23.0045
-1 | 0.1623 | 0.0041 | -0.0629 | 39.5854
-0.5 | 0.2217 | 0.00405 | -0.0637 | 54.7407
0 | 0.2811 | 0.00404 | -0.0645 | 69.5792
0.5 | 0.3403 | 0.00407 | -0.0652 | 83.6118
1 | 0.3993 | 0.00413 | -0.0659 | 96.6828
1.5 | 0.4578 | 0.00425 | -0.0665 | 107.7176
2 | 0.5158 | 0.00443 | -0.067 | 116.4334
2.5 | 0.5692 | 0.0051 | -0.0668 | 111.6078
3.5 | 0.6762 | 0.0064 | -0.0666 | 105.6562
4 | 0.7306 | 0.00691 | -0.0666 | 105.7308
4.5 | 0.7851 | 0.00739 | -0.0665 | 106.2382
5 | 0.8398 | 0.00783 | -0.0665 | 107.2542
5.5 | 0.895 | 0.00817 | -0.0666 | 109.5471
6 | 0.9502 | 0.0085 | -0.0666 | 111.7882
6.5 | 1.0052 | 0.00882 | -0.0666 | 113.9683
7 | 1.0597 | 0.00916 | -0.0666 | 115.6878
7.5 | 1.1135 | 0.00953 | -0.0664 | 116.8416
8 | 1.1665 | 0.00994 | -0.0661 | 117.3541
8.5 | 1.2193 | 0.01033 | -0.0658 | 118.0348
9 | 1.2703 | 0.01082 | -0.0652 | 117.403
9.5 | 1.3208 | 0.0113 | -0.0645 | 116.885
10 | 1.3706 | 0.01177 | -0.0637 | 116.4486
10.5 | 1.4183 | 0.01234 | -0.0626 | 114.9352
11 | 1.4627 | 0.01303 | -0.0609 | 112.2563
12 | 1.548 | 0.01425 | -0.0571 | 108.6316
12.5 | 1.5763 | 0.01492 | -0.0526 | 105.6501
13.5 | 1.6202 | 0.01687 | -0.0426 | 96.0403
14 | 1.6433 | 0.01837 | -0.0388 | 89.4556
14.5 | 1.6694 | 0.01986 | -0.0359 | 84.0584
15 | 1.6944 | 0.02154 | -0.0331 | 78.663
15.5 | 1.7172 | 0.02351 | -0.0305 | 73.0413
16 | 1.7379 | 0.02578 | -0.0281 | 67.4127
16.5 | 1.7558 | 0.02841 | -0.0259 | 61.8022
17 | 1.7701 | 0.0315 | -0.024 | 56.1937
17.5 | 1.7808 | 0.03509 | -0.0223 | 50.7495
18 | 1.7915 | 0.03896 | -0.0212 | 45.9831
18.5 | 1.8039 | 0.04288 | -0.0205 | 42.0686
19 | 1.8123 | 0.04747 | -0.0203 | 38.1778
19.5 | 1.8181 | 0.05258 | -0.0205 | 34.5778
20 | 1.8214 | 0.05825 | -0.0213 | 31.2687

## 93. Re 7M Mach 0.25 (1)
BIGFOIL.COM POLAR EXPORT
NACA64-314
NACA64-314 |  |  |  | Cl Max: | 1.296 | at alpha= | 10 | deg
JavaFoil+Calcfoil stall+Eppler ext transition |  |  |  | L/D Max: | 120.122 | at alpha= | 2.5 | deg
Re: | 7000000 |  |  | Cd Min: | 0.00494 | at alpha= | -2 | deg
Mach: | 0.25 |  |  | Cl=0 at alpha= | -2.6613 | deg
|  |  |  | @ Cl=0.1, Cd= | 0.00494
|  |  |  | @ Cl=0.4, Cd= | 0.0050708
|  |  |  | @ Cl=0.6, Cd= | 0.005284
alpha (deg) | Cl | Cd | Cm | Cl/Cd
-17 | -0.493 | 0.13364 | -0.022 | -3.687
-16.5 | -0.547 | 0.12671 | -0.023 | -4.317
-16 | -0.593 | 0.11901 | -0.024 | -4.985
-15.5 | -0.625 | 0.1119 | -0.024 | -5.588
-15 | -0.655 | 0.10132 | -0.027 | -6.467
-14.5 | -0.68 | 0.09347 | -0.028 | -7.273
-14 | -0.698 | 0.08776 | -0.029 | -7.957
-13.5 | -0.722 | 0.07384 | -0.034 | -9.775
-13 | -0.783 | 0.03864 | -0.043 | -20.259
-12.5 | -0.824 | 0.02175 | -0.047 | -37.886
-12 | -0.831 | 0.01782 | -0.049 | -46.628
-11.5 | -0.829 | 0.01513 | -0.05 | -54.788
-11 | -0.818 | 0.01328 | -0.052 | -61.575
-10.5 | -0.799 | 0.01207 | -0.053 | -66.19
-10 | -0.774 | 0.01104 | -0.054 | -70.121
-9.5 | -0.742 | 0.01039 | -0.055 | -71.422
-9 | -0.706 | 0.00982 | -0.055 | -71.868
-8.5 | -0.664 | 0.00935 | -0.056 | -71.025
-8 | -0.619 | 0.00893 | -0.057 | -69.348
-7.5 | -0.573 | 0.0087 | -0.058 | -65.878
-7 | -0.52 | 0.00836 | -0.059 | -62.18
-6.5 | -0.464 | 0.00805 | -0.06 | -57.64
-6 | -0.406 | 0.00778 | -0.06 | -52.21
-5.5 | -0.347 | 0.00753 | -0.061 | -46.129
-5 | -0.287 | 0.0073 | -0.062 | -39.349
-4.5 | -0.227 | 0.00709 | -0.062 | -31.996
-4 | -0.166 | 0.00698 | -0.063 | -23.726
-3.5 | -0.104 | 0.00678 | -0.064 | -15.31
-3 | -0.042 | 0.00544 | -0.064 | -7.684
-2.5 | 0.02 | 0.00497 | -0.065 | 4.11
-2 | 0.083 | 0.00494 | -0.066 | 16.77
-1.5 | 0.145 | 0.00494 | -0.066 | 29.412
-1 | 0.208 | 0.00495 | -0.067 | 41.959
-0.5 | 0.27 | 0.005 | -0.068 | 54.01
0 | 0.333 | 0.00501 | -0.068 | 66.373
0.5 | 0.395 | 0.00507 | -0.069 | 78.002
1 | 0.458 | 0.00508 | -0.069 | 90.116
1.5 | 0.52 | 0.00514 | -0.07 | 101.123
2 | 0.582 | 0.00526 | -0.071 | 110.734
2.5 | 0.642 | 0.00534 | -0.071 | 120.122
3 | 0.703 | 0.00601 | -0.072 | 116.84
3.5 | 0.763 | 0.00654 | -0.073 | 116.575
4 | 0.822 | 0.00738 | -0.073 | 111.409
4.5 | 0.88 | 0.00903 | -0.074 | 97.536
5 | 0.937 | 0.00945 | -0.074 | 99.179
5.5 | 0.992 | 0.00985 | -0.075 | 100.633
6 | 1.044 | 0.01023 | -0.075 | 102.058
6.5 | 1.093 | 0.01073 | -0.076 | 101.921
7 | 1.14 | 0.01076 | -0.077 | 105.948
7.5 | 1.182 | 0.01125 | -0.077 | 105.006
8 | 1.219 | 0.0113 | -0.077 | 107.811
8.5 | 1.25 | 0.0126 | -0.078 | 99.234
9 | 1.276 | 0.01332 | -0.078 | 95.747
9.5 | 1.29 | 0.01404 | -0.078 | 91.876
10 | 1.296 | 0.01489 | -0.079 | 87.062
10.5 | 1.294 | 0.01579 | -0.079 | 81.988
11 | 1.283 | 0.01685 | -0.079 | 76.138
11.5 | 1.262 | 0.01808 | -0.079 | 69.841
12 | 1.232 | 0.0197 | -0.079 | 62.531
12.5 | 1.19 | 0.02191 | -0.079 | 54.308
13 | 1.142 | 0.02391 | -0.079 | 47.75
13.5 | 1.066 | 0.03148 | -0.077 | 33.873
14 | 0.908 | 0.07742 | -0.06 | 11.732
14.5 | 0.829 | 0.09866 | -0.051 | 8.398
15 | 0.763 | 0.11115 | -0.046 | 6.866

## 94. Re 7M Mach 0.25 (2)
BIGFOIL.COM POLAR EXPORT
NACA64-314
NACA64-314 |  |  |  | Cl Max: | 1.7408 | at alpha= | 17.5 | deg
XFOIL ncrit=9 |  |  |  | L/D Max: | 119.685 | at alpha= | 2 | deg
Re: | 7000000 |  |  | Cd Min: | 0.13738 | at alpha= | -19.5 | deg
Mach: | 0.25 |  |  | Cl=0 at alpha= | -2.3648 | deg
|  |  |  | @ Cl=0.1, Cd= | 0.0045353
|  |  |  | @ Cl=0.4, Cd= | 0.0041382
|  |  |  | @ Cl=0.6, Cd= | 0.0053045
alpha (deg) | Cl | Cd | Cm | Cl/Cd
-19.5 | -0.9896 | 0.13738 | -0.0152 | -7.2034
-19 | -1.2153 | 0.09255 | -0.0435 | -13.1313
-18.5 | -1.2985 | 0.07247 | -0.0563 | -17.9178
-18 | -1.3401 | 0.05968 | -0.0638 | -22.4548
-17.5 | -1.3569 | 0.05087 | -0.0681 | -26.6739
-17 | -1.3707 | 0.04308 | -0.0712 | -31.8175
-16.5 | -1.3734 | 0.037 | -0.0728 | -37.1189
-16 | -1.3811 | 0.03084 | -0.0738 | -44.7827
-15.5 | -1.3844 | 0.02547 | -0.0736 | -54.3541
-15 | -1.3678 | 0.02206 | -0.0724 | -62.0036
-14.5 | -1.3394 | 0.01978 | -0.0706 | -67.7149
-13.5 | -1.2327 | 0.01565 | -0.0744 | -78.7668
-13 | -1.1926 | 0.01453 | -0.0721 | -82.0785
-12.5 | -1.1551 | 0.01364 | -0.0684 | -84.6848
-12 | -1.1113 | 0.01275 | -0.0656 | -87.1608
-11.5 | -1.063 | 0.012 | -0.0635 | -88.5833
-11 | -1.0119 | 0.01133 | -0.0619 | -89.3116
-10.5 | -0.96 | 0.01059 | -0.0604 | -90.6516
-9.5 | -0.8501 | 0.00942 | -0.0585 | -90.2442
-9 | -0.7929 | 0.00899 | -0.0579 | -88.198
-8.5 | -0.7348 | 0.00862 | -0.0576 | -85.2436
-8 | -0.6766 | 0.00822 | -0.0573 | -82.3114
-7.5 | -0.618 | 0.00785 | -0.0572 | -78.7261
-7 | -0.5586 | 0.00757 | -0.0573 | -73.7913
-6.5 | -0.499 | 0.00731 | -0.0574 | -68.2627
-6 | -0.4394 | 0.00704 | -0.0576 | -62.4148
-5.5 | -0.3792 | 0.00683 | -0.058 | -55.5198
-5 | -0.319 | 0.0066 | -0.0584 | -48.3333
-4.5 | -0.2586 | 0.00643 | -0.0588 | -40.2177
-4 | -0.1982 | 0.00625 | -0.0593 | -31.712
-3.5 | -0.1377 | 0.00605 | -0.0599 | -22.7603
-3 | -0.0772 | 0.00576 | -0.0606 | -13.4028
-1.5 | 0.1051 | 0.0045 | -0.0634 | 23.3556
-1 | 0.1666 | 0.00414 | -0.0645 | 40.2415
-0.5 | 0.2282 | 0.00408 | -0.0653 | 55.9314
0 | 0.2896 | 0.00406 | -0.0661 | 71.33
0.5 | 0.3509 | 0.00409 | -0.0669 | 85.7946
1 | 0.412 | 0.00415 | -0.0676 | 99.2771
1.5 | 0.4724 | 0.00429 | -0.0682 | 110.1166
2 | 0.5326 | 0.00445 | -0.0687 | 119.6854
2.5 | 0.5875 | 0.00514 | -0.0684 | 114.2996
3 | 0.6422 | 0.00586 | -0.0681 | 109.5904
3.5 | 0.6973 | 0.00652 | -0.0678 | 106.9479
4 | 0.7534 | 0.00707 | -0.0677 | 106.5629
4.5 | 0.8092 | 0.00761 | -0.0674 | 106.3338
5 | 0.8661 | 0.00803 | -0.0672 | 107.858
5.5 | 0.9235 | 0.00839 | -0.067 | 110.0715
6 | 0.981 | 0.00873 | -0.0668 | 112.3711
6.5 | 1.0376 | 0.00912 | -0.0665 | 113.7719
7 | 1.0943 | 0.00948 | -0.066 | 115.4325
7.5 | 1.1495 | 0.00994 | -0.0653 | 115.6439
8 | 1.2049 | 0.01036 | -0.0646 | 116.3031
8.5 | 1.2583 | 0.01089 | -0.0635 | 115.5464
9 | 1.3109 | 0.01143 | -0.0622 | 114.6894
9.5 | 1.3623 | 0.01198 | -0.0606 | 113.7145
10 | 1.4106 | 0.01265 | -0.0585 | 111.5099
10.5 | 1.4549 | 0.01343 | -0.0558 | 108.3321
11 | 1.4929 | 0.01411 | -0.0518 | 105.8044
11.5 | 1.5232 | 0.01496 | -0.0467 | 101.8182
12 | 1.5519 | 0.01604 | -0.0419 | 96.7519
13 | 1.596 | 0.01904 | -0.0317 | 83.8235
13.5 | 1.6238 | 0.02086 | -0.0283 | 77.8428
14 | 1.6494 | 0.023 | -0.025 | 71.713
14.5 | 1.6717 | 0.02553 | -0.022 | 65.4798
15 | 1.6907 | 0.0285 | -0.0192 | 59.3228
15.5 | 1.7027 | 0.03226 | -0.0166 | 52.7805
16 | 1.7163 | 0.03615 | -0.0146 | 47.4772
16.5 | 1.7282 | 0.04051 | -0.0132 | 42.6611
17 | 1.7365 | 0.04552 | -0.0124 | 38.1481
17.5 | 1.7408 | 0.05128 | -0.0122 | 33.947
18 | 1.7404 | 0.05794 | -0.0128 | 30.038
18.5 | 1.7334 | 0.06578 | -0.0145 | 26.3515
19 | 1.7193 | 0.07502 | -0.0173 | 22.9179
19.5 | 1.6969 | 0.08601 | -0.0217 | 19.7291
20 | 1.6701 | 0.09824 | -0.0275 | 17.0002

## 95. Re 7M Mach 0.50 (1)
BIGFOIL.COM POLAR EXPORT
NACA64-314
NACA64-314 |  |  |  | Cl Max: | 1.268 | at alpha= | 20 | deg
JavaFoil+Calcfoil stall+Eppler ext transition |  |  |  | L/D Max: | 127.213 | at alpha= | 2.5 | deg
Re: | 7000000 |  |  | Cd Min: | 0.00508 | at alpha= | -2 | deg
Mach: | 0.5 |  |  | Cl=0 at alpha= | -2.6643 | deg
|  |  |  | @ Cl=0.1, Cd= | 0.005083
|  |  |  | @ Cl=0.4, Cd= | 0.005202
|  |  |  | @ Cl=0.6, Cd= | 0.0053853
alpha (deg) | Cl | Cd | Cm | Cl/Cd
-20 | -0.959 | 0.1511 | -0.028 | -6.347
-19.5 | -0.929 | 0.14669 | -0.027 | -6.332
-19 | -0.902 | 0.14352 | -0.027 | -6.283
-18.5 | -0.877 | 0.14418 | -0.029 | -6.083
-18 | -0.85 | 0.13729 | -0.029 | -6.19
-17.5 | -0.821 | 0.13134 | -0.028 | -6.248
-17 | -0.792 | 0.12878 | -0.028 | -6.147
-16.5 | -0.765 | 0.12317 | -0.028 | -6.207
-16 | -0.739 | 0.12045 | -0.03 | -6.137
-15.5 | -0.712 | 0.11236 | -0.03 | -6.335
-15 | -0.683 | 0.10743 | -0.029 | -6.356
-14.5 | -0.656 | 0.09849 | -0.03 | -6.66
-14 | -0.629 | 0.09189 | -0.03 | -6.841
-13.5 | -0.6 | 0.10033 | -0.029 | -5.977
-13 | -0.572 | 0.0937 | -0.029 | -6.105
-12.5 | -0.543 | 0.10135 | -0.027 | -5.36
-12 | -0.521 | 0.07468 | -0.034 | -6.975
-11.5 | -0.503 | 0.06168 | -0.04 | -8.15
-11 | -0.531 | 0.02268 | -0.055 | -23.414
-10.5 | -0.434 | 0.07265 | -0.029 | -5.97
-10 | -0.407 | 0.06451 | -0.031 | -6.31
-9.5 | -0.382 | 0.05796 | -0.035 | -6.584
-9 | -0.417 | 0.01444 | -0.06 | -28.901
-8.5 | -0.362 | 0.05614 | -0.031 | -6.445
-8 | -0.583 | 0.0116 | -0.063 | -50.295
-7.5 | -0.577 | 0.01049 | -0.064 | -54.979
-7 | -0.543 | 0.00978 | -0.065 | -55.538
-6.5 | -0.497 | 0.00921 | -0.066 | -53.913
-6 | -0.441 | 0.00871 | -0.067 | -50.6
-5.5 | -0.381 | 0.00834 | -0.068 | -45.64
-5 | -0.318 | 0.0081 | -0.069 | -39.301
-4.5 | -0.252 | 0.00771 | -0.07 | -32.678
-4 | -0.184 | 0.00745 | -0.07 | -24.731
-3.5 | -0.116 | 0.00723 | -0.071 | -16.009
-3 | -0.047 | 0.0058 | -0.072 | -8.045
-2.5 | 0.023 | 0.0051 | -0.073 | 4.478
-2 | 0.093 | 0.00508 | -0.073 | 18.233
-1.5 | 0.163 | 0.00511 | -0.074 | 31.825
-1 | 0.232 | 0.0051 | -0.075 | 45.565
-0.5 | 0.302 | 0.00517 | -0.076 | 58.482
0 | 0.372 | 0.00519 | -0.076 | 71.678
0.5 | 0.442 | 0.00522 | -0.077 | 84.627
1 | 0.512 | 0.00529 | -0.078 | 96.764
1.5 | 0.581 | 0.00535 | -0.078 | 108.578
2 | 0.651 | 0.00548 | -0.079 | 118.744
2.5 | 0.717 | 0.00563 | -0.08 | 127.213
3 | 0.784 | 0.0066 | -0.08 | 118.661
3.5 | 0.849 | 0.00745 | -0.081 | 114.071
4 | 0.914 | 0.00987 | -0.082 | 92.583
4.5 | 0.976 | 0.01042 | -0.082 | 93.653
5 | 1.034 | 0.01107 | -0.083 | 93.387
5.5 | 1.083 | 0.0108 | -0.084 | 100.358
6 | 1.124 | 0.01213 | -0.084 | 92.646
6.5 | 1.151 | 0.01292 | -0.084 | 89.118
7 | 1.158 | 0.01394 | -0.085 | 83.094
7.5 | 1.125 | 0.01532 | -0.085 | 73.449
8 | 0.944 | 0.01721 | -0.085 | 54.863
8.5 | 0.615 | 0.05861 | -0.044 | 10.487
9 | 0.773 | 0.01883 | -0.085 | 41.075
9.5 | 0.796 | 0.02171 | -0.085 | 36.638
10 | 0.696 | 0.06983 | -0.046 | 9.971
10.5 | 0.722 | 0.07579 | -0.045 | 9.533
11 | 0.888 | 0.0246 | -0.086 | 36.08
11.5 | 0.855 | 0.0451 | -0.077 | 18.946
12 | 0.805 | 0.08607 | -0.049 | 9.357
12.5 | 0.831 | 0.09583 | -0.048 | 8.668
13 | 0.858 | 0.09109 | -0.05 | 9.423
13.5 | 0.887 | 0.09703 | -0.052 | 9.14
14 | 0.923 | 0.09851 | -0.059 | 9.365
14.5 | 0.938 | 0.10508 | -0.051 | 8.922
15 | 0.967 | 0.10912 | -0.054 | 8.861
15.5 | 1.005 | 0.10955 | -0.061 | 9.172
16 | 1.032 | 0.11693 | -0.062 | 8.829
16.5 | 1.046 | 0.12297 | -0.055 | 8.503
17 | 1.076 | 0.12778 | -0.058 | 8.42
17.5 | 1.114 | 0.1269 | -0.064 | 8.781
18 | 1.144 | 0.13315 | -0.065 | 8.588
18.5 | 1.153 | 0.13782 | -0.059 | 8.367
19 | 1.184 | 0.14277 | -0.061 | 8.291
19.5 | 1.224 | 0.14092 | -0.067 | 8.687
20 | 1.268 | 0.13555 | -0.072 | 9.354

## 96. Re 7M Mach 0.50 (2)
BIGFOIL.COM POLAR EXPORT
NACA64-314
NACA64-314 |  |  |  | Cl Max: | 1.3464 | at alpha= | 9 | deg
XFOIL ncrit=9 |  |  |  | L/D Max: | 133.107 | at alpha= | 2 | deg
Re: | 7000000 |  |  | Cd Min: | 0.12712 | at alpha= | -13.5 | deg
Mach: | 0.5 |  |  | Cl=0 at alpha= | -2.3242 | deg
|  |  |  | @ Cl=0.1, Cd= | 0.0048614
|  |  |  | @ Cl=0.4, Cd= | 0.0042513
|  |  |  | @ Cl=0.6, Cd= | 0.0045522
alpha (deg) | Cl | Cd | Cm | Cl/Cd
-13.5 | -0.5605 | 0.12712 | -0.0265 | -4.4092
-13 | -0.5616 | 0.10804 | -0.0458 | -5.1981
-12.5 | -0.5664 | 0.08889 | -0.0673 | -6.3719
-12 | -0.5869 | 0.07273 | -0.0823 | -8.0696
-11.5 | -0.6091 | 0.05986 | -0.0905 | -10.1754
-11 | -0.6341 | 0.04907 | -0.0979 | -12.9224
-10.5 | -0.6646 | 0.03972 | -0.1028 | -16.7321
-10 | -0.6919 | 0.0321 | -0.1046 | -21.5545
-9.5 | -0.7224 | 0.02542 | -0.1031 | -28.4186
-9 | -0.7487 | 0.01998 | -0.0978 | -37.4725
-8.5 | -0.7749 | 0.01572 | -0.0879 | -49.2939
-8 | -0.7625 | 0.01206 | -0.0803 | -63.2255
-7.5 | -0.7161 | 0.01013 | -0.0752 | -70.691
-7 | -0.6547 | 0.00899 | -0.072 | -72.8254
-6.5 | -0.5864 | 0.00833 | -0.07 | -70.3962
-6 | -0.5162 | 0.00787 | -0.0686 | -65.5909
-5.5 | -0.4458 | 0.00748 | -0.0677 | -59.5989
-5 | -0.3751 | 0.00715 | -0.0671 | -52.4615
-4.5 | -0.3044 | 0.00687 | -0.0669 | -44.3086
-4 | -0.234 | 0.00663 | -0.0669 | -35.2941
-3.5 | -0.1639 | 0.00643 | -0.067 | -25.4899
-3 | -0.0937 | 0.0062 | -0.0674 | -15.1129
-2.5 | -0.0244 | 0.00582 | -0.068 | -4.1924
-2 | 0.045 | 0.00538 | -0.0689 | 8.3643
-1.5 | 0.115 | 0.00472 | -0.0702 | 24.3644
-1 | 0.1855 | 0.00427 | -0.0715 | 43.4426
-0.5 | 0.2566 | 0.0042 | -0.0725 | 61.0952
0 | 0.3271 | 0.00421 | -0.0733 | 77.696
1 | 0.4684 | 0.00429 | -0.0749 | 109.1841
1.5 | 0.5383 | 0.00442 | -0.0755 | 121.7873
2 | 0.6083 | 0.00457 | -0.076 | 133.1072
3.5 | 0.788 | 0.00723 | -0.0723 | 108.9903
4 | 0.8501 | 0.00792 | -0.0709 | 107.3359
4.5 | 0.9127 | 0.00855 | -0.0694 | 106.7485
5 | 0.978 | 0.00901 | -0.068 | 108.5461
5.5 | 1.0432 | 0.00948 | -0.0663 | 110.0422
6 | 1.1071 | 0.01 | -0.064 | 110.71
6.5 | 1.1677 | 0.01064 | -0.0609 | 109.7462
7 | 1.2257 | 0.01133 | -0.057 | 108.1818
7.5 | 1.2702 | 0.01213 | -0.0507 | 104.7156
8 | 1.3022 | 0.01341 | -0.0429 | 97.1066
8.5 | 1.3308 | 0.01522 | -0.0355 | 87.4376
9 | 1.3464 | 0.01811 | -0.028 | 74.3457
9.5 | 1.3458 | 0.02244 | -0.0208 | 59.9733
10 | 1.3338 | 0.02815 | -0.0148 | 47.3819
10.5 | 1.3138 | 0.03521 | -0.0106 | 37.3133
11 | 1.2796 | 0.04444 | -0.0092 | 28.7939
11.5 | 1.2452 | 0.05506 | -0.011 | 22.6153
12 | 1.2104 | 0.06719 | -0.0156 | 18.0146
12.5 | 1.1787 | 0.08052 | -0.0227 | 14.6386
13.5 | 1.1213 | 0.10933 | -0.0401 | 10.2561
14 | 1.1017 | 0.12485 | -0.0505 | 8.8242

## 97. Re 8M Mach 0.00 (1)
BIGFOIL.COM POLAR EXPORT
NACA64-314
NACA64-314 |  |  |  | Cl Max: | 1.355 | at alpha= | 11.5 | deg
JavaFoil+Calcfoil stall+Eppler ext transition |  |  |  | L/D Max: | 118.807 | at alpha= | 2.5 | deg
Re: | 8000000 |  |  | Cd Min: | 0.00485 | at alpha= | -2 | deg
Mach: | 0 |  |  | Cl=0 at alpha= | -2.6667 | deg
|  |  |  | @ Cl=0.1, Cd= | 0.0048533
|  |  |  | @ Cl=0.4, Cd= | 0.0049442
|  |  |  | @ Cl=0.6, Cd= | 0.0051959
alpha (deg) | Cl | Cd | Cm | Cl/Cd
-19 | -0.727 | 0.14011 | -0.024 | -5.185
-18.5 | -0.75 | 0.1291 | -0.025 | -5.808
-18 | -0.77 | 0.12228 | -0.026 | -6.299
-17.5 | -0.79 | 0.11472 | -0.027 | -6.887
-17 | -0.811 | 0.10429 | -0.029 | -7.776
-16.5 | -0.831 | 0.0939 | -0.03 | -8.852
-16 | -0.852 | 0.08027 | -0.033 | -10.616
-15.5 | -0.905 | 0.04476 | -0.039 | -20.217
-15 | -0.926 | 0.03226 | -0.042 | -28.721
-14.5 | -0.936 | 0.02566 | -0.043 | -36.473
-14 | -0.94 | 0.02093 | -0.045 | -44.928
-13.5 | -0.937 | 0.01803 | -0.046 | -51.973
-13 | -0.928 | 0.016 | -0.047 | -58.033
-12.5 | -0.913 | 0.01471 | -0.048 | -62.074
-12 | -0.896 | 0.01327 | -0.049 | -67.543
-11.5 | -0.874 | 0.01219 | -0.05 | -71.645
-11 | -0.848 | 0.01121 | -0.051 | -75.645
-10.5 | -0.817 | 0.01042 | -0.051 | -78.423
-10 | -0.782 | 0.00987 | -0.052 | -79.297
-9.5 | -0.744 | 0.00943 | -0.053 | -78.909
-9 | -0.703 | 0.009 | -0.054 | -78.05
-8.5 | -0.66 | 0.00872 | -0.055 | -75.781
-8 | -0.611 | 0.0084 | -0.056 | -72.778
-7.5 | -0.56 | 0.00808 | -0.056 | -69.244
-7 | -0.506 | 0.00788 | -0.057 | -64.223
-6.5 | -0.451 | 0.00761 | -0.058 | -59.292
-6 | -0.395 | 0.00738 | -0.058 | -53.471
-5.5 | -0.337 | 0.00724 | -0.059 | -46.559
-5 | -0.279 | 0.00703 | -0.06 | -39.637
-4.5 | -0.22 | 0.00689 | -0.06 | -31.89
-4 | -0.16 | 0.00671 | -0.061 | -23.912
-3.5 | -0.101 | 0.0062 | -0.062 | -16.227
-3 | -0.04 | 0.00542 | -0.062 | -7.466
-2.5 | 0.02 | 0.00518 | -0.063 | 3.824
-2 | 0.08 | 0.00485 | -0.064 | 16.529
-1.5 | 0.141 | 0.00486 | -0.064 | 28.958
-1 | 0.201 | 0.00486 | -0.065 | 41.401
-0.5 | 0.262 | 0.00485 | -0.065 | 53.93
0 | 0.322 | 0.00491 | -0.066 | 65.662
0.5 | 0.383 | 0.00493 | -0.067 | 77.656
1 | 0.443 | 0.00498 | -0.067 | 89.019
1.5 | 0.503 | 0.00505 | -0.068 | 99.606
2 | 0.564 | 0.00514 | -0.068 | 109.703
2.5 | 0.622 | 0.00523 | -0.069 | 118.807
3 | 0.681 | 0.00603 | -0.07 | 112.827
3.5 | 0.739 | 0.00651 | -0.07 | 113.48
4 | 0.797 | 0.00727 | -0.071 | 109.65
4.5 | 0.854 | 0.0086 | -0.071 | 99.3
5 | 0.909 | 0.00891 | -0.072 | 102.073
5.5 | 0.963 | 0.00929 | -0.073 | 103.679
6 | 1.016 | 0.00962 | -0.073 | 105.575
6.5 | 1.066 | 0.01003 | -0.074 | 106.292
7 | 1.114 | 0.01043 | -0.074 | 106.78
7.5 | 1.16 | 0.01084 | -0.075 | 106.989
8 | 1.202 | 0.01082 | -0.075 | 111.087
8.5 | 1.24 | 0.01134 | -0.076 | 109.372
9 | 1.275 | 0.0113 | -0.076 | 112.822
9.5 | 1.301 | 0.01262 | -0.076 | 103.113
10 | 1.323 | 0.01323 | -0.077 | 99.976
10.5 | 1.339 | 0.01384 | -0.077 | 96.735
11 | 1.35 | 0.01459 | -0.077 | 92.489
11.5 | 1.355 | 0.01533 | -0.077 | 88.385
12 | 1.355 | 0.01643 | -0.077 | 82.443
12.5 | 1.35 | 0.01733 | -0.078 | 77.926
13 | 1.339 | 0.01872 | -0.078 | 71.552
13.5 | 1.325 | 0.02004 | -0.078 | 66.118
14 | 1.305 | 0.02177 | -0.078 | 59.943
14.5 | 1.28 | 0.02384 | -0.078 | 53.699
15 | 1.254 | 0.02581 | -0.078 | 48.589
15.5 | 1.218 | 0.02995 | -0.077 | 40.681
16 | 1.179 | 0.03463 | -0.076 | 34.056
16.5 | 1.135 | 0.03988 | -0.075 | 28.458

## 98. Re 8M Mach 0.00 (2)
BIGFOIL.COM POLAR EXPORT
NACA64-314
NACA64-314 |  |  |  | Cl Max: | 1.8537 | at alpha= | 20 | deg
XFOIL ncrit=9 |  |  |  | L/D Max: | 121.399 | at alpha= | 8.5 | deg
Re: | 8000000 |  |  | Cd Min: | 0.05127 | at alpha= | 20 | deg
Mach: | 0 |  |  | Cl=0 at alpha= | -2.3761 | deg
|  |  |  | @ Cl=0.1, Cd= | 0.0045264
|  |  |  | @ Cl=0.4, Cd= | 0.0040988
|  |  |  | @ Cl=0.6, Cd= | 0.0055766
alpha (deg) | Cl | Cd | Cm | Cl/Cd
-20 | -1.6184 | 0.03637 | -0.0591 | -44.4982
-19.5 | -1.6073 | 0.03261 | -0.0596 | -49.2886
-19 | -1.5921 | 0.02934 | -0.0599 | -54.2638
-18.5 | -1.574 | 0.02641 | -0.0599 | -59.5986
-18 | -1.5481 | 0.02422 | -0.0598 | -63.9182
-17.5 | -1.5222 | 0.02211 | -0.0594 | -68.8467
-17 | -1.4962 | 0.02012 | -0.0587 | -74.3638
-16.5 | -1.4711 | 0.01818 | -0.0575 | -80.9186
-16 | -1.443 | 0.01668 | -0.056 | -86.5108
-15.5 | -1.4216 | 0.01544 | -0.0524 | -92.0725
-15 | -1.3861 | 0.01449 | -0.0503 | -95.6591
-14.5 | -1.3258 | 0.01355 | -0.053 | -97.845
-14 | -1.2537 | 0.01274 | -0.058 | -98.4066
-13.5 | -1.2129 | 0.01226 | -0.0561 | -98.9315
-13 | -1.1677 | 0.01175 | -0.0549 | -99.3787
-12.5 | -1.1204 | 0.01126 | -0.0541 | -99.5027
-12 | -1.0713 | 0.01078 | -0.0535 | -99.3785
-11.5 | -1.0208 | 0.01035 | -0.0532 | -98.628
-11 | -0.9706 | 0.00979 | -0.0528 | -99.142
-10.5 | -0.9187 | 0.00933 | -0.0526 | -98.4673
-10 | -0.8656 | 0.00894 | -0.0526 | -96.8233
-9.5 | -0.8116 | 0.0086 | -0.0527 | -94.3721
-9 | -0.7568 | 0.0083 | -0.0529 | -91.1807
-8.5 | -0.7017 | 0.00799 | -0.0531 | -87.8223
-8 | -0.6464 | 0.00766 | -0.0534 | -84.3864
-7.5 | -0.5903 | 0.0074 | -0.0538 | -79.7703
-7 | -0.5336 | 0.00718 | -0.0542 | -74.3175
-6.5 | -0.477 | 0.00693 | -0.0546 | -68.8312
-6 | -0.4199 | 0.00672 | -0.0551 | -62.4851
-5.5 | -0.3624 | 0.00656 | -0.0557 | -55.2439
-5 | -0.3048 | 0.00635 | -0.0563 | -48
-4.5 | -0.2469 | 0.00619 | -0.0569 | -39.8869
-4 | -0.189 | 0.00603 | -0.0575 | -31.3433
-3.5 | -0.1309 | 0.00584 | -0.0581 | -22.4144
-3 | -0.0727 | 0.00557 | -0.0588 | -13.0521
-2.5 | -0.0145 | 0.00529 | -0.0596 | -2.741
-2 | 0.044 | 0.00494 | -0.0605 | 8.9069
-1 | 0.1618 | 0.00407 | -0.0627 | 39.7543
-0.5 | 0.2209 | 0.00401 | -0.0635 | 55.0873
0 | 0.2799 | 0.00399 | -0.0643 | 70.1504
0.5 | 0.3388 | 0.00402 | -0.065 | 84.2786
1 | 0.3974 | 0.00409 | -0.0657 | 97.1638
2 | 0.5123 | 0.00448 | -0.0667 | 114.3527
2.5 | 0.565 | 0.0052 | -0.0665 | 108.6538
3 | 0.6189 | 0.00578 | -0.0665 | 107.0761
3.5 | 0.6728 | 0.00635 | -0.0665 | 105.9528
4 | 0.7275 | 0.0068 | -0.0665 | 106.9853
4.5 | 0.782 | 0.00725 | -0.0666 | 107.8621
5 | 0.8365 | 0.00766 | -0.0666 | 109.2037
5.5 | 0.8918 | 0.00797 | -0.0668 | 111.8946
6 | 0.9468 | 0.00828 | -0.0669 | 114.3478
6.5 | 1.0014 | 0.0086 | -0.067 | 116.4419
7 | 1.0558 | 0.00891 | -0.067 | 118.4961
7.5 | 1.1094 | 0.00927 | -0.067 | 119.6764
8 | 1.1625 | 0.00963 | -0.0668 | 120.7165
8.5 | 1.2152 | 0.01001 | -0.0666 | 121.3986
9 | 1.2662 | 0.01048 | -0.0662 | 120.8206
9.5 | 1.3171 | 0.0109 | -0.0657 | 120.8349
10 | 1.367 | 0.01136 | -0.0651 | 120.3345
10.5 | 1.4149 | 0.0119 | -0.0642 | 118.8992
11 | 1.4608 | 0.01251 | -0.063 | 116.7706
11.5 | 1.5065 | 0.01304 | -0.0618 | 115.5291
12 | 1.5498 | 0.01363 | -0.0602 | 113.7051
12.5 | 1.5885 | 0.01428 | -0.0579 | 111.2395
13 | 1.613 | 0.01497 | -0.0529 | 107.7488
14 | 1.6557 | 0.01703 | -0.0434 | 97.2225
14.5 | 1.6822 | 0.01829 | -0.0403 | 91.9738
15 | 1.7079 | 0.01972 | -0.0374 | 86.6075
15.5 | 1.7315 | 0.02141 | -0.0347 | 80.8734
16 | 1.753 | 0.02338 | -0.0321 | 74.9786
16.5 | 1.7718 | 0.02568 | -0.0297 | 68.9953
17 | 1.7881 | 0.02833 | -0.0276 | 63.1168
17.5 | 1.8016 | 0.03139 | -0.0257 | 57.3941
18 | 1.8133 | 0.03478 | -0.0241 | 52.1363
18.5 | 1.8277 | 0.03816 | -0.0231 | 47.8957
19 | 1.8382 | 0.0421 | -0.0225 | 43.6627
19.5 | 1.8477 | 0.0464 | -0.0222 | 39.8211
20 | 1.8537 | 0.05127 | -0.0224 | 36.1556

## 99. Re 8M Mach 0.10 (1)
BIGFOIL.COM POLAR EXPORT
NACA64-314
NACA64-314 |  |  |  | Cl Max: | 1.346 | at alpha= | 11.5 | deg
JavaFoil+Calcfoil stall+Eppler ext transition |  |  |  | L/D Max: | 119.481 | at alpha= | 2.5 | deg
Re: | 8000000 |  |  | Cd Min: | 0.00485 | at alpha= | -1.5 | deg
Mach: | 0.1 |  |  | Cl=0 at alpha= | -2.6639 | deg
|  |  |  | @ Cl=0.1, Cd= | 0.0048707
|  |  |  | @ Cl=0.4, Cd= | 0.0049575
|  |  |  | @ Cl=0.6, Cd= | 0.0051869
alpha (deg) | Cl | Cd | Cm | Cl/Cd
-18.5 | -0.706 | 0.13472 | -0.024 | -5.238
-18 | -0.73 | 0.12656 | -0.025 | -5.768
-17.5 | -0.753 | 0.11894 | -0.026 | -6.331
-17 | -0.774 | 0.11164 | -0.027 | -6.936
-16.5 | -0.796 | 0.10207 | -0.029 | -7.801
-16 | -0.815 | 0.09218 | -0.03 | -8.839
-15.5 | -0.85 | 0.06461 | -0.036 | -13.159
-15 | -0.893 | 0.0389 | -0.041 | -22.957
-14.5 | -0.911 | 0.02909 | -0.043 | -31.316
-14 | -0.92 | 0.02329 | -0.044 | -39.473
-13.5 | -0.922 | 0.01921 | -0.046 | -48.009
-13 | -0.917 | 0.01662 | -0.047 | -55.191
-12.5 | -0.905 | 0.0152 | -0.048 | -59.537
-12 | -0.889 | 0.01371 | -0.049 | -64.858
-11.5 | -0.87 | 0.01244 | -0.05 | -69.908
-11 | -0.845 | 0.01139 | -0.051 | -74.216
-10.5 | -0.816 | 0.01056 | -0.052 | -77.288
-10 | -0.782 | 0.00998 | -0.053 | -78.365
-9.5 | -0.745 | 0.00949 | -0.053 | -78.453
-9 | -0.704 | 0.00907 | -0.054 | -77.55
-8.5 | -0.66 | 0.00832 | -0.055 | -79.361
-8 | -0.613 | 0.00849 | -0.056 | -72.242
-7.5 | -0.562 | 0.00818 | -0.057 | -68.65
-7 | -0.508 | 0.00788 | -0.057 | -64.535
-6.5 | -0.453 | 0.00768 | -0.058 | -59.021
-6 | -0.396 | 0.00745 | -0.059 | -53.249
-5.5 | -0.339 | 0.00723 | -0.059 | -46.853
-5 | -0.28 | 0.00709 | -0.06 | -39.518
-4.5 | -0.221 | 0.00688 | -0.061 | -32.114
-4 | -0.161 | 0.00676 | -0.061 | -23.854
-3.5 | -0.101 | 0.00619 | -0.062 | -16.34
-3 | -0.041 | 0.00546 | -0.063 | -7.449
-2.5 | 0.02 | 0.00517 | -0.063 | 3.847
-2 | 0.081 | 0.00488 | -0.064 | 16.518
-1.5 | 0.142 | 0.00485 | -0.065 | 29.15
-1 | 0.202 | 0.00485 | -0.065 | 41.668
-0.5 | 0.263 | 0.00488 | -0.066 | 53.9
0 | 0.324 | 0.00493 | -0.066 | 65.633
0.5 | 0.385 | 0.00495 | -0.067 | 77.735
1 | 0.445 | 0.00498 | -0.068 | 89.42
1.5 | 0.506 | 0.00505 | -0.068 | 100.143
2 | 0.567 | 0.00513 | -0.069 | 110.359
2.5 | 0.625 | 0.00523 | -0.069 | 119.481
3 | 0.684 | 0.00604 | -0.07 | 113.195
3.5 | 0.743 | 0.00656 | -0.071 | 113.194
4 | 0.801 | 0.00735 | -0.071 | 108.897
4.5 | 0.858 | 0.00864 | -0.072 | 99.309
5 | 0.914 | 0.00897 | -0.072 | 101.866
5.5 | 0.968 | 0.00932 | -0.073 | 103.816
6 | 1.02 | 0.00971 | -0.073 | 105.068
6.5 | 1.07 | 0.0101 | -0.074 | 106.016
7 | 1.118 | 0.01048 | -0.075 | 106.658
7.5 | 1.163 | 0.0109 | -0.075 | 106.774
8 | 1.205 | 0.01093 | -0.075 | 110.272
8.5 | 1.243 | 0.01092 | -0.076 | 113.789
9 | 1.276 | 0.01089 | -0.076 | 117.19
9.5 | 1.301 | 0.01277 | -0.077 | 101.913
10 | 1.321 | 0.01339 | -0.077 | 98.638
10.5 | 1.335 | 0.01416 | -0.077 | 94.222
11 | 1.343 | 0.01481 | -0.077 | 90.675
11.5 | 1.346 | 0.01561 | -0.078 | 86.224
12 | 1.342 | 0.01675 | -0.078 | 80.113
12.5 | 1.334 | 0.0177 | -0.078 | 75.362
13 | 1.319 | 0.0192 | -0.078 | 68.705
13.5 | 1.299 | 0.02086 | -0.078 | 62.265
14 | 1.275 | 0.02253 | -0.078 | 56.586
14.5 | 1.245 | 0.02513 | -0.078 | 49.537
15 | 1.209 | 0.02848 | -0.077 | 42.47
15.5 | 1.171 | 0.03229 | -0.077 | 36.264
16 | 1.12 | 0.03996 | -0.075 | 28.041
16.5 | 1.064 | 0.04935 | -0.074 | 21.565

## 100. Re 8M Mach 0.10 (2)
BIGFOIL.COM POLAR EXPORT
NACA64-314
NACA64-314 |  |  |  | Cl Max: | 1.8398 | at alpha= | 20 | deg
XFOIL ncrit=9 |  |  |  | L/D Max: | 121.05 | at alpha= | 8.5 | deg
Re: | 8000000 |  |  | Cd Min: | 0.05605 | at alpha= | 20 | deg
Mach: | 0.1 |  |  | Cl=0 at alpha= | -2.3744 | deg
|  |  |  | @ Cl=0.1, Cd= | 0.0045399
|  |  |  | @ Cl=0.4, Cd= | 0.0041004
|  |  |  | @ Cl=0.6, Cd= | 0.0055551
alpha (deg) | Cl | Cd | Cm | Cl/Cd
-20 | -1.6005 | 0.04091 | -0.061 | -39.1225
-19.5 | -1.5946 | 0.03633 | -0.062 | -43.8921
-19 | -1.5839 | 0.03241 | -0.0625 | -48.8707
-18.5 | -1.5701 | 0.02889 | -0.0626 | -54.3475
-18 | -1.547 | 0.02627 | -0.0626 | -58.8885
-17.5 | -1.5231 | 0.02382 | -0.0622 | -63.9421
-17 | -1.4989 | 0.02151 | -0.0616 | -69.6839
-16.5 | -1.4697 | 0.01968 | -0.0607 | -74.6799
-16 | -1.4437 | 0.01777 | -0.0593 | -81.2437
-15.5 | -1.4185 | 0.01618 | -0.057 | -87.67
-15 | -1.393 | 0.01506 | -0.0534 | -92.4967
-14.5 | -1.3396 | 0.01404 | -0.0545 | -95.4131
-14 | -1.2594 | 0.01306 | -0.0609 | -96.4319
-13.5 | -1.2205 | 0.01255 | -0.0584 | -97.251
-13 | -1.1758 | 0.012 | -0.0569 | -97.9833
-12.5 | -1.1287 | 0.01147 | -0.0558 | -98.4045
-12 | -1.0795 | 0.01096 | -0.055 | -98.4945
-11.5 | -1.0287 | 0.01049 | -0.0545 | -98.0648
-11 | -0.9776 | 0.00997 | -0.054 | -98.0542
-10.5 | -0.9257 | 0.00946 | -0.0536 | -97.8541
-10 | -0.8723 | 0.00903 | -0.0535 | -96.6002
-9.5 | -0.8178 | 0.00867 | -0.0535 | -94.3253
-9 | -0.7626 | 0.00836 | -0.0536 | -91.2201
-8.5 | -0.7069 | 0.00807 | -0.0538 | -87.596
-8 | -0.6512 | 0.00771 | -0.0539 | -84.4617
-7.5 | -0.5947 | 0.00743 | -0.0543 | -80.0404
-7 | -0.5376 | 0.00721 | -0.0546 | -74.5631
-6.5 | -0.4804 | 0.00696 | -0.0551 | -69.023
-6 | -0.4229 | 0.00674 | -0.0555 | -62.7448
-5.5 | -0.365 | 0.00658 | -0.056 | -55.4711
-5 | -0.307 | 0.00637 | -0.0566 | -48.1947
-4.5 | -0.2487 | 0.00621 | -0.0572 | -40.0483
-4 | -0.1904 | 0.00605 | -0.0578 | -31.4711
-3.5 | -0.132 | 0.00586 | -0.0584 | -22.5256
-3 | -0.0734 | 0.00559 | -0.0591 | -13.1306
-2.5 | -0.0148 | 0.00531 | -0.0599 | -2.7872
-2 | 0.0441 | 0.00495 | -0.0608 | 8.9091
-1 | 0.1627 | 0.00408 | -0.063 | 39.8775
-0.5 | 0.2221 | 0.00401 | -0.0638 | 55.3865
0 | 0.2815 | 0.004 | -0.0646 | 70.375
0.5 | 0.3407 | 0.00403 | -0.0653 | 84.5409
1 | 0.3997 | 0.0041 | -0.066 | 97.4878
1.5 | 0.4585 | 0.00418 | -0.0666 | 109.689
2 | 0.5154 | 0.00448 | -0.067 | 115.0446
2.5 | 0.5683 | 0.00521 | -0.0668 | 109.0787
3 | 0.6225 | 0.0058 | -0.0667 | 107.3276
3.5 | 0.6767 | 0.00637 | -0.0667 | 106.2323
4 | 0.7316 | 0.00684 | -0.0667 | 106.9591
4.5 | 0.7863 | 0.00729 | -0.0667 | 107.8601
5 | 0.8414 | 0.00769 | -0.0668 | 109.4148
5.5 | 0.897 | 0.008 | -0.0669 | 112.125
6 | 0.9524 | 0.00832 | -0.067 | 114.4712
6.5 | 1.0073 | 0.00865 | -0.067 | 116.4509
7 | 1.0622 | 0.00896 | -0.067 | 118.5491
7.5 | 1.1161 | 0.00934 | -0.0668 | 119.4968
8 | 1.1697 | 0.0097 | -0.0666 | 120.5876
8.5 | 1.2226 | 0.0101 | -0.0663 | 121.0495
9 | 1.2738 | 0.01059 | -0.0657 | 120.2833
9.5 | 1.3252 | 0.01101 | -0.0652 | 120.3633
10 | 1.3752 | 0.01149 | -0.0644 | 119.6867
10.5 | 1.4228 | 0.01208 | -0.0633 | 117.7815
11 | 1.4692 | 0.01267 | -0.0619 | 115.959
11.5 | 1.5145 | 0.01324 | -0.0604 | 114.3882
12 | 1.5569 | 0.01387 | -0.0585 | 112.2495
12.5 | 1.5891 | 0.01455 | -0.0547 | 109.2165
13.5 | 1.6311 | 0.01639 | -0.044 | 99.518
14 | 1.658 | 0.01761 | -0.0406 | 94.1511
14.5 | 1.6842 | 0.01901 | -0.0374 | 88.5955
15 | 1.7095 | 0.02061 | -0.0345 | 82.9452
15.5 | 1.7322 | 0.02251 | -0.0318 | 76.9525
16 | 1.7517 | 0.02478 | -0.0291 | 70.6901
16.5 | 1.7686 | 0.02741 | -0.0267 | 64.5239
17 | 1.7828 | 0.03044 | -0.0246 | 58.5677
17.5 | 1.7977 | 0.0336 | -0.0229 | 53.503
18 | 1.8109 | 0.03711 | -0.0217 | 48.7982
18.5 | 1.8232 | 0.04093 | -0.0208 | 44.5443
19 | 1.8326 | 0.04529 | -0.0204 | 40.4637
19.5 | 1.8378 | 0.05033 | -0.0204 | 36.515
20 | 1.8398 | 0.05605 | -0.021 | 32.8243

## 101. Re 8M Mach 0.25 (1)
BIGFOIL.COM POLAR EXPORT
NACA64-314
NACA64-314 |  |  |  | Cl Max: | 1.298 | at alpha= | 10 | deg
JavaFoil+Calcfoil stall+Eppler ext transition |  |  |  | L/D Max: | 113.822 | at alpha= | 3 | deg
Re: | 8000000 |  |  | Cd Min: | 0.00488 | at alpha= | -1.5 | deg
Mach: | 0.25 |  |  | Cl=0 at alpha= | -2.6613 | deg
|  |  |  | @ Cl=0.1, Cd= | 0.0048945
|  |  |  | @ Cl=0.4, Cd= | 0.0049848
|  |  |  | @ Cl=0.6, Cd= | 0.005355
alpha (deg) | Cl | Cd | Cm | Cl/Cd
-17 | -0.493 | 0.13267 | -0.023 | -3.716
-16.5 | -0.547 | 0.12563 | -0.023 | -4.355
-16 | -0.594 | 0.1168 | -0.024 | -5.082
-15.5 | -0.626 | 0.11005 | -0.025 | -5.684
-15 | -0.655 | 0.10073 | -0.027 | -6.505
-14.5 | -0.68 | 0.09315 | -0.028 | -7.299
-14 | -0.7 | 0.08581 | -0.03 | -8.157
-13.5 | -0.727 | 0.06953 | -0.035 | -10.461
-13 | -0.8 | 0.03077 | -0.045 | -25.994
-12.5 | -0.829 | 0.02016 | -0.048 | -41.112
-12 | -0.834 | 0.01696 | -0.049 | -49.169
-11.5 | -0.831 | 0.01457 | -0.051 | -57.013
-11 | -0.819 | 0.01304 | -0.052 | -62.77
-10.5 | -0.8 | 0.01171 | -0.053 | -68.369
-10 | -0.775 | 0.01074 | -0.054 | -72.14
-9.5 | -0.743 | 0.01014 | -0.055 | -73.315
-9 | -0.706 | 0.00959 | -0.055 | -73.636
-8.5 | -0.665 | 0.00916 | -0.056 | -72.644
-8 | -0.62 | 0.00875 | -0.057 | -70.916
-7.5 | -0.573 | 0.00851 | -0.058 | -67.322
-7 | -0.52 | 0.00818 | -0.059 | -63.493
-6.5 | -0.464 | 0.0079 | -0.06 | -58.721
-6 | -0.406 | 0.00765 | -0.06 | -53.093
-5.5 | -0.347 | 0.0074 | -0.061 | -46.919
-5 | -0.287 | 0.00718 | -0.062 | -40.042
-4.5 | -0.227 | 0.00696 | -0.062 | -32.566
-4 | -0.166 | 0.00685 | -0.063 | -24.175
-3.5 | -0.104 | 0.00665 | -0.064 | -15.608
-3 | -0.042 | 0.00554 | -0.064 | -7.541
-2.5 | 0.02 | 0.00524 | -0.065 | 3.898
-2 | 0.083 | 0.0049 | -0.066 | 16.897
-1.5 | 0.145 | 0.00488 | -0.066 | 29.792
-1 | 0.208 | 0.00489 | -0.067 | 42.505
-0.5 | 0.27 | 0.00492 | -0.068 | 54.983
0 | 0.333 | 0.00495 | -0.068 | 67.177
0.5 | 0.395 | 0.00498 | -0.069 | 79.323
1 | 0.458 | 0.00504 | -0.069 | 90.852
1.5 | 0.52 | 0.00509 | -0.07 | 102.079
2 | 0.582 | 0.00519 | -0.071 | 112.288
2.5 | 0.642 | 0.00574 | -0.071 | 111.82
3 | 0.703 | 0.00617 | -0.072 | 113.822
3.5 | 0.763 | 0.00676 | -0.073 | 112.852
4 | 0.822 | 0.0077 | -0.073 | 106.797
4.5 | 0.88 | 0.00887 | -0.074 | 99.229
5 | 0.937 | 0.00926 | -0.074 | 101.217
5.5 | 0.992 | 0.00964 | -0.075 | 102.829
6 | 1.044 | 0.01 | -0.075 | 104.371
6.5 | 1.093 | 0.01047 | -0.076 | 104.428
7 | 1.14 | 0.01103 | -0.077 | 103.345
7.5 | 1.182 | 0.01098 | -0.077 | 107.66
8 | 1.22 | 0.01102 | -0.077 | 110.617
8.5 | 1.252 | 0.01233 | -0.078 | 101.53
9 | 1.277 | 0.01301 | -0.078 | 98.184
9.5 | 1.292 | 0.01371 | -0.078 | 94.244
10 | 1.298 | 0.01451 | -0.079 | 89.498
10.5 | 1.296 | 0.0154 | -0.079 | 84.14
11 | 1.285 | 0.0164 | -0.079 | 78.365
11.5 | 1.264 | 0.01758 | -0.079 | 71.914
12 | 1.234 | 0.0191 | -0.079 | 64.579
12.5 | 1.192 | 0.02121 | -0.079 | 56.209
13 | 1.144 | 0.02335 | -0.079 | 48.979
13.5 | 1.073 | 0.02934 | -0.077 | 36.572
14 | 0.962 | 0.05053 | -0.071 | 19.044
14.5 | 0.832 | 0.09594 | -0.052 | 8.669
15 | 0.764 | 0.10909 | -0.047 | 7.006

## 102. Re 8M Mach 0.25 (2)
BIGFOIL.COM POLAR EXPORT
NACA64-314
NACA64-314 |  |  |  | Cl Max: | 1.7623 | at alpha= | 17.5 | deg
XFOIL ncrit=9 |  |  |  | L/D Max: | 119.437 | at alpha= | 8 | deg
Re: | 8000000 |  |  | Cd Min: | 0.15085 | at alpha= | -20 | deg
Mach: | 0.25 |  |  | Cl=0 at alpha= | -2.366 | deg
|  |  |  | @ Cl=0.1, Cd= | 0.0045947
|  |  |  | @ Cl=0.4, Cd= | 0.0040978
|  |  |  | @ Cl=0.6, Cd= | 0.0054127
alpha (deg) | Cl | Cd | Cm | Cl/Cd
-20 | -0.9646 | 0.15085 | -0.0066 | -6.3944
-19.5 | -1.2455 | 0.09629 | -0.042 | -12.9349
-19 | -1.318 | 0.07782 | -0.0537 | -16.9365
-18.5 | -1.3736 | 0.06303 | -0.0627 | -21.7928
-18 | -1.4022 | 0.05268 | -0.0681 | -26.6173
-17.5 | -1.4118 | 0.04518 | -0.0712 | -31.2483
-17 | -1.4207 | 0.03842 | -0.0732 | -36.9781
-16.5 | -1.4196 | 0.03296 | -0.0741 | -43.0704
-16 | -1.4088 | 0.02861 | -0.0741 | -49.2415
-15.5 | -1.3969 | 0.0246 | -0.0734 | -56.7846
-15 | -1.3793 | 0.02131 | -0.072 | -64.7255
-14.5 | -1.3594 | 0.0185 | -0.0698 | -73.4811
-14 | -1.3177 | 0.01629 | -0.0698 | -80.8901
-13.5 | -1.2286 | 0.01474 | -0.0768 | -83.3514
-13 | -1.2079 | 0.0139 | -0.0703 | -86.8993
-12.5 | -1.1661 | 0.01306 | -0.0671 | -89.2879
-12 | -1.1198 | 0.01224 | -0.0647 | -91.4869
-11.5 | -1.0697 | 0.01153 | -0.0628 | -92.7754
-11 | -1.0173 | 0.01089 | -0.0613 | -93.416
-10.5 | -0.9628 | 0.01035 | -0.0601 | -93.0242
-10 | -0.9087 | 0.00968 | -0.059 | -93.874
-9.5 | -0.8524 | 0.00916 | -0.0582 | -93.0568
-9 | -0.7949 | 0.00874 | -0.0577 | -90.9497
-8.5 | -0.7366 | 0.00837 | -0.0574 | -88.0048
-8 | -0.6776 | 0.00806 | -0.0573 | -84.0695
-7.5 | -0.6191 | 0.00767 | -0.0571 | -80.7171
-7 | -0.5596 | 0.00739 | -0.0572 | -75.724
-6.5 | -0.4996 | 0.00716 | -0.0574 | -69.7765
-6 | -0.4398 | 0.00688 | -0.0577 | -63.9244
-5.5 | -0.3795 | 0.00667 | -0.058 | -56.8966
-5 | -0.3192 | 0.00648 | -0.0584 | -49.2593
-4.5 | -0.2588 | 0.0063 | -0.0589 | -41.0794
-4 | -0.1981 | 0.00611 | -0.0594 | -32.4223
-3.5 | -0.1375 | 0.00594 | -0.06 | -23.1481
-3 | -0.077 | 0.00569 | -0.0607 | -13.5325
-2.5 | -0.0163 | 0.00537 | -0.0614 | -3.0354
-2 | 0.0445 | 0.00503 | -0.0623 | 8.8469
-1.5 | 0.1057 | 0.00455 | -0.0634 | 23.2308
-1 | 0.1672 | 0.00409 | -0.0646 | 40.8802
-0.5 | 0.2287 | 0.00403 | -0.0654 | 56.7494
0 | 0.29 | 0.00402 | -0.0662 | 72.1393
0.5 | 0.3513 | 0.00405 | -0.067 | 86.7407
1 | 0.4124 | 0.00411 | -0.0677 | 100.3406
1.5 | 0.4733 | 0.0042 | -0.0683 | 112.6905
2 | 0.5324 | 0.00447 | -0.0687 | 119.1051
2.5 | 0.5865 | 0.00526 | -0.0683 | 111.5019
3 | 0.6422 | 0.00589 | -0.0682 | 109.0323
3.5 | 0.6976 | 0.00652 | -0.0679 | 106.9939
4 | 0.7544 | 0.00699 | -0.0678 | 107.9256
4.5 | 0.8108 | 0.00749 | -0.0676 | 108.251
5 | 0.868 | 0.00789 | -0.0675 | 110.0127
5.5 | 0.9256 | 0.00823 | -0.0674 | 112.4666
6.5 | 1.0405 | 0.00891 | -0.0669 | 116.7789
7 | 1.0971 | 0.00929 | -0.0665 | 118.0947
7.5 | 1.1532 | 0.0097 | -0.0659 | 118.8866
8 | 1.2087 | 0.01012 | -0.0652 | 119.4368
8.5 | 1.2622 | 0.01066 | -0.0641 | 118.4053
9 | 1.316 | 0.01113 | -0.063 | 118.239
9.5 | 1.3678 | 0.01168 | -0.0615 | 117.1062
10 | 1.4163 | 0.01237 | -0.0594 | 114.4947
10.5 | 1.4636 | 0.01303 | -0.057 | 112.3254
11 | 1.5067 | 0.01372 | -0.054 | 109.8178
11.5 | 1.5363 | 0.01451 | -0.0486 | 105.8787
12 | 1.5639 | 0.01557 | -0.0434 | 100.4432
12.5 | 1.5892 | 0.01692 | -0.0385 | 93.9243
13.5 | 1.6397 | 0.01994 | -0.0296 | 82.2317
14 | 1.6652 | 0.022 | -0.0262 | 75.6909
14.5 | 1.6875 | 0.02445 | -0.0229 | 69.0184
15 | 1.705 | 0.02746 | -0.0198 | 62.0903
15.5 | 1.7219 | 0.03074 | -0.0172 | 56.015
16 | 1.737 | 0.0344 | -0.015 | 50.4942
16.5 | 1.7495 | 0.03859 | -0.0134 | 45.3356
17 | 1.758 | 0.04343 | -0.0123 | 40.4789
17.5 | 1.7623 | 0.04906 | -0.0119 | 35.9213
18 | 1.7618 | 0.05558 | -0.0122 | 31.6985
18.5 | 1.7518 | 0.06361 | -0.0137 | 27.5397
19 | 1.7434 | 0.07201 | -0.016 | 24.2105
19.5 | 1.7265 | 0.082 | -0.0196 | 21.0549
20 | 1.7051 | 0.09319 | -0.0246 | 18.297

## 103. Re 8M Mach 0.50 (1)
BIGFOIL.COM POLAR EXPORT
NACA64-314
NACA64-314 |  |  |  | Cl Max: | 1.282 | at alpha= | 20 | deg
JavaFoil+Calcfoil stall+Eppler ext transition |  |  |  | L/D Max: | 120.347 | at alpha= | 2 | deg
Re: | 8000000 |  |  | Cd Min: | 0.00502 | at alpha= | -1 | deg
Mach: | 0.5 |  |  | Cl=0 at alpha= | -2.6643 | deg
|  |  |  | @ Cl=0.1, Cd= | 0.005039
|  |  |  | @ Cl=0.4, Cd= | 0.005126
|  |  |  | @ Cl=0.6, Cd= | 0.0053444
alpha (deg) | Cl | Cd | Cm | Cl/Cd
-20 | -0.96 | 0.14862 | -0.028 | -6.46
-19.5 | -0.93 | 0.14693 | -0.027 | -6.326
-19 | -0.902 | 0.14021 | -0.027 | -6.433
-18.5 | -0.878 | 0.14275 | -0.029 | -6.149
-18 | -0.851 | 0.13457 | -0.029 | -6.324
-17.5 | -0.821 | 0.13012 | -0.029 | -6.312
-17 | -0.792 | 0.12526 | -0.028 | -6.321
-16.5 | -0.765 | 0.1221 | -0.028 | -6.263
-16 | -0.74 | 0.11931 | -0.03 | -6.199
-15.5 | -0.713 | 0.11013 | -0.03 | -6.47
-15 | -0.683 | 0.1058 | -0.029 | -6.458
-14.5 | -0.657 | 0.09709 | -0.03 | -6.768
-14 | -0.631 | 0.08937 | -0.032 | -7.065
-13.5 | -0.6 | 0.09995 | -0.029 | -6
-13 | -0.572 | 0.09228 | -0.029 | -6.201
-12.5 | -0.543 | 0.10041 | -0.028 | -5.412
-12 | -0.523 | 0.07251 | -0.035 | -7.213
-11.5 | -0.55 | 0.02967 | -0.052 | -18.537
-11 | -0.537 | 0.01995 | -0.055 | -26.943
-10.5 | -0.434 | 0.07223 | -0.029 | -6.006
-10 | -0.407 | 0.06409 | -0.031 | -6.354
-9.5 | -0.383 | 0.05649 | -0.036 | -6.778
-9 | -0.419 | 0.01389 | -0.06 | -30.15
-8.5 | -0.362 | 0.05565 | -0.031 | -6.503
-8 | -0.584 | 0.01129 | -0.063 | -51.769
-7.5 | -0.578 | 0.01024 | -0.064 | -56.381
-7 | -0.544 | 0.00956 | -0.065 | -56.912
-6.5 | -0.497 | 0.00902 | -0.066 | -55.112
-6 | -0.441 | 0.00854 | -0.067 | -51.68
-5.5 | -0.381 | 0.0078 | -0.068 | -48.885
-5 | -0.318 | 0.00785 | -0.069 | -40.541
-4.5 | -0.252 | 0.00756 | -0.07 | -33.307
-4 | -0.184 | 0.00731 | -0.07 | -25.217
-3.5 | -0.116 | 0.00709 | -0.071 | -16.333
-3 | -0.047 | 0.00599 | -0.072 | -7.788
-2.5 | 0.023 | 0.00545 | -0.073 | 4.188
-2 | 0.093 | 0.00504 | -0.073 | 18.358
-1.5 | 0.163 | 0.00503 | -0.074 | 32.294
-1 | 0.232 | 0.00502 | -0.075 | 46.339
-0.5 | 0.302 | 0.00506 | -0.076 | 59.673
0 | 0.372 | 0.00511 | -0.076 | 72.809
0.5 | 0.442 | 0.00515 | -0.077 | 85.782
1 | 0.512 | 0.00521 | -0.078 | 98.296
1.5 | 0.581 | 0.00532 | -0.078 | 109.29
2 | 0.651 | 0.00541 | -0.079 | 120.347
2.5 | 0.717 | 0.00622 | -0.08 | 115.253
3 | 0.784 | 0.0068 | -0.08 | 115.322
3.5 | 0.849 | 0.00775 | -0.081 | 109.573
4 | 0.914 | 0.00965 | -0.082 | 94.652
4.5 | 0.976 | 0.01016 | -0.082 | 96.023
5 | 1.034 | 0.01079 | -0.083 | 95.831
5.5 | 1.084 | 0.011 | -0.084 | 98.561
6 | 1.125 | 0.01185 | -0.084 | 94.908
6.5 | 1.152 | 0.01264 | -0.084 | 91.175
7 | 1.159 | 0.01363 | -0.085 | 85.064
7.5 | 1.126 | 0.01493 | -0.085 | 75.447
8 | 0.946 | 0.01676 | -0.085 | 56.424
8.5 | 0.615 | 0.05807 | -0.044 | 10.592
9 | 0.775 | 0.01831 | -0.086 | 42.316
9.5 | 0.798 | 0.02086 | -0.085 | 38.272
10 | 0.698 | 0.06814 | -0.048 | 10.243
10.5 | 0.723 | 0.07588 | -0.046 | 9.526
11 | 0.89 | 0.02377 | -0.086 | 37.446
11.5 | 0.898 | 0.03088 | -0.084 | 29.064
12 | 0.807 | 0.08428 | -0.051 | 9.579
12.5 | 0.831 | 0.09487 | -0.049 | 8.76
13 | 0.862 | 0.08951 | -0.053 | 9.628
13.5 | 0.891 | 0.09448 | -0.055 | 9.429
14 | 0.928 | 0.09491 | -0.061 | 9.774
14.5 | 0.938 | 0.1042 | -0.051 | 9
15 | 0.969 | 0.10758 | -0.056 | 9.011
15.5 | 1.013 | 0.10351 | -0.064 | 9.786
16 | 1.036 | 0.11303 | -0.063 | 9.168
16.5 | 1.046 | 0.12075 | -0.055 | 8.661
17 | 1.079 | 0.12474 | -0.059 | 8.648
17.5 | 1.122 | 0.1204 | -0.066 | 9.32
18 | 1.148 | 0.12801 | -0.067 | 8.971
18.5 | 1.155 | 0.13571 | -0.059 | 8.511
19 | 1.189 | 0.13891 | -0.063 | 8.558
19.5 | 1.237 | 0.13099 | -0.07 | 9.443
20 | 1.282 | 0.12488 | -0.075 | 10.262

## 104. Re 8M Mach 0.50 (2)
BIGFOIL.COM POLAR EXPORT
NACA64-314
NACA64-314 |  |  |  | Cl Max: | 1.3613 | at alpha= | 9 | deg
XFOIL ncrit=9 |  |  |  | L/D Max: | 134.053 | at alpha= | 2 | deg
Re: | 8000000 |  |  | Cd Min: | 0.12307 | at alpha= | 14 | deg
Mach: | 0.5 |  |  | Cl=0 at alpha= | -2.329 | deg
|  |  |  | @ Cl=0.1, Cd= | 0.0049003
|  |  |  | @ Cl=0.4, Cd= | 0.0041412
|  |  |  | @ Cl=0.6, Cd= | 0.0045151
alpha (deg) | Cl | Cd | Cm | Cl/Cd
-13.5 | -0.561 | 0.12097 | -0.0355 | -4.6375
-13 | -0.5627 | 0.10145 | -0.0566 | -5.5466
-12.5 | -0.566 | 0.08451 | -0.0755 | -6.6974
-12 | -0.5972 | 0.07124 | -0.0832 | -8.3829
-11.5 | -0.6212 | 0.05822 | -0.092 | -10.6699
-11 | -0.6497 | 0.04736 | -0.0994 | -13.7183
-10.5 | -0.6804 | 0.03824 | -0.104 | -17.7929
-10 | -0.709 | 0.03076 | -0.1052 | -23.0494
-9.5 | -0.7383 | 0.02437 | -0.1031 | -30.2954
-9 | -0.7632 | 0.01919 | -0.0973 | -39.7707
-8.5 | -0.7862 | 0.0151 | -0.0872 | -52.0662
-8 | -0.7704 | 0.01156 | -0.0796 | -66.6436
-7.5 | -0.7213 | 0.00974 | -0.0748 | -74.0554
-7 | -0.6568 | 0.00878 | -0.0719 | -74.8064
-6.5 | -0.5885 | 0.00809 | -0.0698 | -72.7441
-6 | -0.5176 | 0.00765 | -0.0685 | -67.6601
-5.5 | -0.4463 | 0.00731 | -0.0677 | -61.0534
-5 | -0.3756 | 0.00697 | -0.0672 | -53.8881
-4 | -0.2341 | 0.00649 | -0.0669 | -36.0709
-3.5 | -0.1636 | 0.00628 | -0.0672 | -26.051
-3 | -0.0936 | 0.00609 | -0.0675 | -15.3695
-2.5 | -0.0238 | 0.00574 | -0.0682 | -4.1463
-2 | 0.0458 | 0.00535 | -0.069 | 8.5607
-1.5 | 0.1157 | 0.00477 | -0.0702 | 24.2558
-1 | 0.1865 | 0.0042 | -0.0717 | 44.4048
-0.5 | 0.2575 | 0.00414 | -0.0726 | 62.1981
0 | 0.3283 | 0.0041 | -0.0736 | 80.0732
0.5 | 0.3988 | 0.00414 | -0.0744 | 96.3285
1 | 0.4693 | 0.00421 | -0.0751 | 111.4727
1.5 | 0.5394 | 0.00434 | -0.0757 | 124.2857
2 | 0.6086 | 0.00454 | -0.0761 | 134.0529
3.5 | 0.789 | 0.00717 | -0.0725 | 110.0418
4.5 | 0.9158 | 0.00838 | -0.0699 | 109.284
5 | 0.9819 | 0.00881 | -0.0686 | 111.4529
5.5 | 1.0473 | 0.00928 | -0.0669 | 112.8556
6.5 | 1.1742 | 0.01038 | -0.0618 | 113.1214
7 | 1.2343 | 0.01102 | -0.0582 | 112.0054
7.5 | 1.283 | 0.01181 | -0.0525 | 108.6367
8 | 1.317 | 0.01293 | -0.0446 | 101.8561
8.5 | 1.3455 | 0.01462 | -0.0368 | 92.0315
9 | 1.3613 | 0.01738 | -0.0289 | 78.3257
9.5 | 1.3605 | 0.02161 | -0.0214 | 62.957
10.5 | 1.3207 | 0.03469 | -0.0105 | 38.0715
11 | 1.2881 | 0.0437 | -0.0089 | 29.476
11.5 | 1.2546 | 0.05412 | -0.0105 | 23.1818
12 | 1.2204 | 0.06605 | -0.0149 | 18.4769
12.5 | 1.1892 | 0.07917 | -0.0217 | 15.0208
13 | 1.1598 | 0.0937 | -0.0307 | 12.3778
13.5 | 1.1354 | 0.10902 | -0.0411 | 10.4146
14 | 1.1131 | 0.12307 | -0.0492 | 9.0444

## 105. Re 10M Mach 0.00 (1)
BIGFOIL.COM POLAR EXPORT
NACA64-314
NACA64-314 |  |  |  | Cl Max: | 1.358 | at alpha= | 11.5 | deg
JavaFoil+Calcfoil stall+Eppler ext transition |  |  |  | L/D Max: | 120.043 | at alpha= | 9.5 | deg
Re: | 10000000 |  |  | Cd Min: | 0.00475 | at alpha= | -0.5 | deg
Mach: | 0 |  |  | Cl=0 at alpha= | -2.6667 | deg
|  |  |  | @ Cl=0.1, Cd= | 0.0050018
|  |  |  | @ Cl=0.4, Cd= | 0.004867
|  |  |  | @ Cl=0.6, Cd= | 0.0057286
alpha (deg) | Cl | Cd | Cm | Cl/Cd
-19 | -0.729 | 0.13464 | -0.025 | -5.417
-18.5 | -0.751 | 0.12663 | -0.026 | -5.935
-18 | -0.772 | 0.11941 | -0.026 | -6.467
-17.5 | -0.794 | 0.10959 | -0.028 | -7.247
-17 | -0.816 | 0.09864 | -0.03 | -8.276
-16.5 | -0.846 | 0.08128 | -0.033 | -10.404
-16 | -0.892 | 0.05293 | -0.038 | -16.857
-15.5 | -0.917 | 0.03854 | -0.04 | -23.785
-15 | -0.937 | 0.02787 | -0.042 | -33.618
-14.5 | -0.941 | 0.02366 | -0.044 | -39.789
-14 | -0.944 | 0.01959 | -0.045 | -48.196
-13.5 | -0.941 | 0.01679 | -0.046 | -56.061
-13 | -0.931 | 0.01517 | -0.047 | -61.359
-12.5 | -0.917 | 0.01387 | -0.048 | -66.095
-12 | -0.898 | 0.01265 | -0.049 | -71.029
-11.5 | -0.876 | 0.01168 | -0.05 | -74.991
-11 | -0.849 | 0.01081 | -0.051 | -78.541
-10.5 | -0.819 | 0.00998 | -0.052 | -82.066
-10 | -0.784 | 0.00949 | -0.052 | -82.651
-9.5 | -0.746 | 0.0091 | -0.053 | -81.911
-9 | -0.705 | 0.00826 | -0.054 | -85.299
-8.5 | -0.66 | 0.00841 | -0.055 | -78.497
-8 | -0.611 | 0.00813 | -0.056 | -75.198
-7.5 | -0.56 | 0.00789 | -0.056 | -70.913
-7 | -0.506 | 0.00761 | -0.057 | -66.514
-6.5 | -0.451 | 0.00738 | -0.058 | -61.152
-6 | -0.395 | 0.00716 | -0.058 | -55.104
-5.5 | -0.337 | 0.00701 | -0.059 | -48.064
-5 | -0.279 | 0.00681 | -0.06 | -40.944
-4.5 | -0.22 | 0.00668 | -0.06 | -32.919
-4 | -0.16 | 0.00656 | -0.061 | -24.464
-3.5 | -0.101 | 0.00638 | -0.062 | -15.776
-3 | -0.04 | 0.00563 | -0.062 | -7.197
-2.5 | 0.02 | 0.00527 | -0.063 | 3.758
-2 | 0.08 | 0.00511 | -0.064 | 15.693
-1.5 | 0.141 | 0.00478 | -0.064 | 29.469
-1 | 0.201 | 0.00478 | -0.065 | 42.116
-0.5 | 0.262 | 0.00475 | -0.065 | 55.053
0 | 0.322 | 0.00477 | -0.066 | 67.583
0.5 | 0.383 | 0.00485 | -0.067 | 78.877
1 | 0.443 | 0.00491 | -0.067 | 90.317
1.5 | 0.503 | 0.00497 | -0.068 | 101.394
2 | 0.564 | 0.00553 | -0.068 | 101.956
2.5 | 0.622 | 0.00585 | -0.069 | 106.239
3 | 0.681 | 0.00625 | -0.07 | 108.87
3.5 | 0.739 | 0.00678 | -0.07 | 109.031
4 | 0.797 | 0.00754 | -0.071 | 105.618
4.5 | 0.854 | 0.00834 | -0.071 | 102.388
5 | 0.909 | 0.00867 | -0.072 | 104.836
5.5 | 0.963 | 0.00899 | -0.073 | 107.203
6 | 1.016 | 0.00931 | -0.073 | 109.121
6.5 | 1.066 | 0.00965 | -0.074 | 110.421
7 | 1.114 | 0.01005 | -0.074 | 110.834
7.5 | 1.16 | 0.01047 | -0.075 | 110.747
8 | 1.202 | 0.01095 | -0.075 | 109.83
8.5 | 1.241 | 0.01093 | -0.076 | 113.505
9 | 1.276 | 0.0109 | -0.076 | 117.071
9.5 | 1.304 | 0.01086 | -0.076 | 120.043
10 | 1.325 | 0.01272 | -0.077 | 104.148
10.5 | 1.341 | 0.01336 | -0.077 | 100.392
11 | 1.352 | 0.014 | -0.077 | 96.624
11.5 | 1.358 | 0.01478 | -0.077 | 91.897
12 | 1.358 | 0.0157 | -0.078 | 86.474
12.5 | 1.353 | 0.0166 | -0.078 | 81.514
13 | 1.343 | 0.01781 | -0.078 | 75.382
13.5 | 1.328 | 0.01902 | -0.078 | 69.827
14 | 1.308 | 0.0208 | -0.078 | 62.885
14.5 | 1.284 | 0.0227 | -0.078 | 56.559
15 | 1.255 | 0.0252 | -0.078 | 49.809
15.5 | 1.221 | 0.02871 | -0.077 | 42.527
16 | 1.186 | 0.03189 | -0.077 | 37.197
16.5 | 1.143 | 0.03624 | -0.076 | 31.541

## 106. Re 10M Mach 0.00 (2)
BIGFOIL.COM POLAR EXPORT
NACA64-314
NACA64-314 |  |  |  | Cl Max: | 1.882 | at alpha= | 20 | deg
XFOIL ncrit=9 |  |  |  | L/D Max: | 126.39 | at alpha= | 9.5 | deg
Re: | 10000000 |  |  | Cd Min: | 0.04806 | at alpha= | 20 | deg
Mach: | 0 |  |  | Cl=0 at alpha= | -2.3807 | deg
|  |  |  | @ Cl=0.1, Cd= | 0.0045997
|  |  |  | @ Cl=0.4, Cd= | 0.0040227
|  |  |  | @ Cl=0.6, Cd= | 0.0056439
alpha (deg) | Cl | Cd | Cm | Cl/Cd
-20 | -1.662 | 0.03245 | -0.059 | -51.2173
-19.5 | -1.6473 | 0.02917 | -0.0592 | -56.4724
-19 | -1.6294 | 0.02625 | -0.0592 | -62.0724
-18.5 | -1.6076 | 0.02376 | -0.0589 | -67.6599
-18 | -1.5806 | 0.02176 | -0.0586 | -72.6379
-17.5 | -1.5525 | 0.01993 | -0.058 | -77.8976
-17 | -1.5239 | 0.01825 | -0.057 | -83.5014
-16.5 | -1.4921 | 0.01693 | -0.0559 | -88.1335
-16 | -1.4624 | 0.01578 | -0.054 | -92.6743
-15.5 | -1.434 | 0.01476 | -0.051 | -97.1545
-15 | -1.3822 | 0.01376 | -0.0521 | -100.4506
-14.5 | -1.3049 | 0.01281 | -0.0583 | -101.8657
-14 | -1.267 | 0.01226 | -0.056 | -103.3442
-13.5 | -1.2235 | 0.01166 | -0.0546 | -104.9314
-13 | -1.1767 | 0.01115 | -0.0537 | -105.5336
-12.5 | -1.1279 | 0.01068 | -0.0531 | -105.6086
-12 | -1.0778 | 0.01024 | -0.0527 | -105.2539
-11.5 | -1.0264 | 0.00983 | -0.0525 | -104.4151
-11 | -0.9741 | 0.00945 | -0.0524 | -103.0794
-10.5 | -0.9217 | 0.00901 | -0.0523 | -102.2974
-10 | -0.8684 | 0.0086 | -0.0523 | -100.9767
-9.5 | -0.8142 | 0.00825 | -0.0524 | -98.6909
-9 | -0.7591 | 0.00795 | -0.0526 | -95.4843
-8.5 | -0.7035 | 0.00769 | -0.053 | -91.4824
-8 | -0.6477 | 0.0074 | -0.0533 | -87.527
-7.5 | -0.5915 | 0.00712 | -0.0537 | -83.0758
-7 | -0.5347 | 0.00691 | -0.0542 | -77.3806
-6.5 | -0.4776 | 0.00671 | -0.0547 | -71.1773
-6 | -0.4205 | 0.00649 | -0.0552 | -64.792
-5.5 | -0.3629 | 0.00632 | -0.0557 | -57.4209
-5 | -0.305 | 0.00615 | -0.0563 | -49.5935
-4.5 | -0.247 | 0.00599 | -0.057 | -41.2354
-4 | -0.189 | 0.00584 | -0.0576 | -32.363
-3.5 | -0.1306 | 0.00568 | -0.0583 | -22.993
-3 | -0.0724 | 0.00545 | -0.059 | -13.2844
-2.5 | -0.014 | 0.00521 | -0.0597 | -2.6871
-2 | 0.0447 | 0.00492 | -0.0606 | 9.0854
-1.5 | 0.1034 | 0.00458 | -0.0615 | 22.5764
-1 | 0.1624 | 0.00416 | -0.0626 | 39.0385
-0.5 | 0.2216 | 0.00392 | -0.0637 | 56.5306
0 | 0.2807 | 0.00392 | -0.0644 | 71.6071
0.5 | 0.3395 | 0.00394 | -0.0652 | 86.1675
1 | 0.398 | 0.00402 | -0.0658 | 99.005
1.5 | 0.4566 | 0.0041 | -0.0665 | 111.3659
2 | 0.5095 | 0.00481 | -0.0663 | 105.9252
2.5 | 0.5641 | 0.00533 | -0.0664 | 105.8349
3 | 0.619 | 0.00581 | -0.0666 | 106.5404
3.5 | 0.6736 | 0.0063 | -0.0666 | 106.9206
4 | 0.7288 | 0.0067 | -0.0668 | 108.7761
4.5 | 0.7839 | 0.00709 | -0.0669 | 110.5642
5 | 0.8391 | 0.00743 | -0.0671 | 112.9341
5.5 | 0.8947 | 0.00772 | -0.0673 | 115.8938
6 | 0.9502 | 0.00799 | -0.0675 | 118.9237
6.5 | 1.0049 | 0.00831 | -0.0676 | 120.9266
7 | 1.0597 | 0.0086 | -0.0677 | 123.2209
7.5 | 1.1134 | 0.00896 | -0.0676 | 124.2634
8 | 1.1673 | 0.00928 | -0.0676 | 125.7866
8.5 | 1.2198 | 0.00967 | -0.0674 | 126.1427
9 | 1.2718 | 0.01008 | -0.0671 | 126.1706
9.5 | 1.3233 | 0.01047 | -0.0668 | 126.3897
10 | 1.3733 | 0.01095 | -0.0662 | 125.4155
10.5 | 1.4216 | 0.01149 | -0.0653 | 123.725
11 | 1.47 | 0.01196 | -0.0645 | 122.9097
11.5 | 1.5166 | 0.01248 | -0.0634 | 121.5224
12 | 1.5607 | 0.01308 | -0.062 | 119.3196
12.5 | 1.6015 | 0.01376 | -0.06 | 116.3881
13 | 1.6327 | 0.01447 | -0.0562 | 112.8334
13.5 | 1.6553 | 0.01513 | -0.051 | 109.4052
14 | 1.6791 | 0.01599 | -0.0465 | 105.0094
14.5 | 1.7056 | 0.01711 | -0.0431 | 99.6844
15 | 1.7307 | 0.01845 | -0.0399 | 93.8049
15.5 | 1.7537 | 0.02005 | -0.0368 | 87.4663
16 | 1.7733 | 0.02203 | -0.0339 | 80.4948
16.5 | 1.7918 | 0.02424 | -0.0312 | 73.9191
17 | 1.8099 | 0.02664 | -0.0289 | 67.9392
17.5 | 1.8273 | 0.02925 | -0.027 | 62.4718
18 | 1.8433 | 0.03213 | -0.0254 | 57.3701
18.5 | 1.8573 | 0.03536 | -0.024 | 52.5255
19 | 1.8685 | 0.03906 | -0.0231 | 47.8367
19.5 | 1.8776 | 0.04319 | -0.0225 | 43.473
20 | 1.882 | 0.04806 | -0.0223 | 39.1594

## 107. Re 10M Mach 0.10 (1)
BIGFOIL.COM POLAR EXPORT
NACA64-314
NACA64-314 |  |  |  | Cl Max: | 1.349 | at alpha= | 11.5 | deg
JavaFoil+Calcfoil stall+Eppler ext transition |  |  |  | L/D Max: | 116.073 | at alpha= | 9 | deg
Re: | 10000000 |  |  | Cd Min: | 0.00477 | at alpha= | -1.5 | deg
Mach: | 0.1 |  |  | Cl=0 at alpha= | -2.6639 | deg
|  |  |  | @ Cl=0.1, Cd= | 0.0049972
|  |  |  | @ Cl=0.4, Cd= | 0.004885
|  |  |  | @ Cl=0.6, Cd= | 0.0057234
alpha (deg) | Cl | Cd | Cm | Cl/Cd
-19 | -0.682 | 0.13948 | -0.024 | -4.89
-18.5 | -0.707 | 0.13122 | -0.025 | -5.39
-18 | -0.731 | 0.1242 | -0.026 | -5.888
-17.5 | -0.756 | 0.11532 | -0.027 | -6.552
-17 | -0.778 | 0.10719 | -0.028 | -7.259
-16.5 | -0.8 | 0.09779 | -0.03 | -8.184
-16 | -0.828 | 0.08079 | -0.033 | -10.247
-15.5 | -0.879 | 0.04695 | -0.039 | -18.722
-15 | -0.908 | 0.03204 | -0.042 | -28.324
-14.5 | -0.917 | 0.02636 | -0.043 | -34.802
-14 | -0.926 | 0.02098 | -0.045 | -44.14
-13.5 | -0.925 | 0.01807 | -0.046 | -51.209
-13 | -0.92 | 0.01574 | -0.047 | -58.464
-12.5 | -0.908 | 0.01431 | -0.048 | -63.447
-12 | -0.892 | 0.01307 | -0.049 | -68.206
-11.5 | -0.872 | 0.0119 | -0.05 | -73.242
-11 | -0.847 | 0.0109 | -0.051 | -77.723
-10.5 | -0.818 | 0.01017 | -0.052 | -80.391
-10 | -0.784 | 0.00962 | -0.053 | -81.522
-9.5 | -0.746 | 0.00917 | -0.054 | -81.38
-9 | -0.706 | 0.00799 | -0.054 | -88.333
-8.5 | -0.662 | 0.00854 | -0.055 | -77.561
-8 | -0.613 | 0.00821 | -0.056 | -74.682
-7.5 | -0.562 | 0.00789 | -0.057 | -71.225
-7 | -0.508 | 0.0077 | -0.057 | -66.05
-6.5 | -0.453 | 0.00745 | -0.058 | -60.877
-6 | -0.396 | 0.00723 | -0.059 | -54.873
-5.5 | -0.339 | 0.007 | -0.059 | -48.383
-5 | -0.28 | 0.00686 | -0.06 | -40.81
-4.5 | -0.221 | 0.00667 | -0.061 | -33.135
-4 | -0.161 | 0.00654 | -0.061 | -24.643
-3.5 | -0.101 | 0.00642 | -0.062 | -15.743
-3 | -0.041 | 0.00567 | -0.063 | -7.18
-2.5 | 0.02 | 0.0053 | -0.063 | 3.751
-2 | 0.081 | 0.0051 | -0.064 | 15.799
-1.5 | 0.142 | 0.00477 | -0.065 | 29.665
-1 | 0.202 | 0.00477 | -0.065 | 42.387
-0.5 | 0.263 | 0.00478 | -0.066 | 55.031
0 | 0.324 | 0.00481 | -0.066 | 67.307
0.5 | 0.385 | 0.00487 | -0.067 | 79.021
1 | 0.445 | 0.00493 | -0.068 | 90.363
1.5 | 0.506 | 0.00499 | -0.068 | 101.456
2 | 0.567 | 0.00553 | -0.069 | 102.438
2.5 | 0.625 | 0.00587 | -0.069 | 106.363
3 | 0.684 | 0.00626 | -0.07 | 109.306
3.5 | 0.743 | 0.00682 | -0.071 | 108.953
4 | 0.801 | 0.00761 | -0.071 | 105.146
4.5 | 0.858 | 0.00839 | -0.072 | 102.288
5 | 0.914 | 0.00871 | -0.072 | 104.94
5.5 | 0.968 | 0.00901 | -0.073 | 107.395
6 | 1.02 | 0.00941 | -0.073 | 108.396
6.5 | 1.07 | 0.00977 | -0.074 | 109.559
7 | 1.118 | 0.01015 | -0.075 | 110.122
7.5 | 1.163 | 0.01053 | -0.075 | 110.532
8 | 1.206 | 0.01105 | -0.076 | 109.163
8.5 | 1.244 | 0.01104 | -0.076 | 112.646
9 | 1.278 | 0.01101 | -0.076 | 116.073
9.5 | 1.303 | 0.01234 | -0.077 | 105.596
10 | 1.323 | 0.01294 | -0.077 | 102.248
10.5 | 1.337 | 0.01363 | -0.077 | 98.097
11 | 1.346 | 0.0142 | -0.078 | 94.785
11.5 | 1.349 | 0.01504 | -0.078 | 89.663
12 | 1.345 | 0.016 | -0.078 | 84.083
12.5 | 1.337 | 0.01695 | -0.078 | 78.872
13 | 1.322 | 0.01825 | -0.078 | 72.457
13.5 | 1.303 | 0.01978 | -0.078 | 65.848
14 | 1.279 | 0.02137 | -0.078 | 59.866
14.5 | 1.249 | 0.02366 | -0.078 | 52.81
15 | 1.215 | 0.02658 | -0.078 | 45.706
15.5 | 1.174 | 0.03097 | -0.077 | 37.907
16 | 1.13 | 0.03603 | -0.076 | 31.357
16.5 | 1.074 | 0.04439 | -0.075 | 24.193

## 108. Re 10M Mach 0.10 (2)
BIGFOIL.COM POLAR EXPORT
NACA64-314
NACA64-314 |  |  |  | Cl Max: | 1.8652 | at alpha= | 20 | deg
XFOIL ncrit=9 |  |  |  | L/D Max: | 125.974 | at alpha= | 9 | deg
Re: | 10000000 |  |  | Cd Min: | 0.05306 | at alpha= | 20 | deg
Mach: | 0.1 |  |  | Cl=0 at alpha= | -2.3797 | deg
|  |  |  | @ Cl=0.1, Cd= | 0.0046031
|  |  |  | @ Cl=0.4, Cd= | 0.0040294
|  |  |  | @ Cl=0.6, Cd= | 0.0056299
alpha (deg) | Cl | Cd | Cm | Cl/Cd
-20 | -1.6486 | 0.03639 | -0.0616 | -45.3037
-19.5 | -1.6395 | 0.03236 | -0.0621 | -50.6644
-19 | -1.6255 | 0.02889 | -0.0622 | -56.2651
-18.5 | -1.6074 | 0.02589 | -0.062 | -62.0857
-18 | -1.5827 | 0.02349 | -0.0617 | -67.3776
-17.5 | -1.5563 | 0.02136 | -0.0611 | -72.8605
-17 | -1.5289 | 0.01941 | -0.0602 | -78.7687
-16.5 | -1.4975 | 0.01786 | -0.0591 | -83.8466
-16 | -1.4657 | 0.01652 | -0.0576 | -88.7228
-15.5 | -1.4398 | 0.01543 | -0.0544 | -93.3117
-15 | -1.3969 | 0.01435 | -0.0537 | -97.3449
-14.5 | -1.3104 | 0.01317 | -0.0616 | -99.4989
-14 | -1.2747 | 0.01258 | -0.0585 | -101.3275
-13.5 | -1.2321 | 0.01194 | -0.0568 | -103.191
-13 | -1.1856 | 0.01138 | -0.0556 | -104.1828
-12.5 | -1.1367 | 0.01087 | -0.0548 | -104.5722
-12 | -1.0864 | 0.01039 | -0.0542 | -104.5621
-11.5 | -1.0347 | 0.00996 | -0.0538 | -103.8855
-11 | -0.982 | 0.00955 | -0.0535 | -102.8272
-10.5 | -0.9288 | 0.00913 | -0.0533 | -101.7306
-10 | -0.8751 | 0.0087 | -0.0532 | -100.5862
-9.5 | -0.8205 | 0.00832 | -0.0532 | -98.6178
-9 | -0.7651 | 0.00801 | -0.0533 | -95.5181
-8.5 | -0.7089 | 0.00774 | -0.0536 | -91.5891
-8 | -0.6526 | 0.00746 | -0.0538 | -87.4799
-7.5 | -0.596 | 0.00716 | -0.0542 | -83.2402
-6.5 | -0.4811 | 0.00674 | -0.0551 | -71.3798
-6 | -0.4235 | 0.00651 | -0.0555 | -65.0538
-5.5 | -0.3655 | 0.00634 | -0.0561 | -57.6498
-5 | -0.3072 | 0.00617 | -0.0567 | -49.7893
-4.5 | -0.2488 | 0.00601 | -0.0573 | -41.3977
-4 | -0.1904 | 0.00585 | -0.0579 | -32.547
-3.5 | -0.1316 | 0.00569 | -0.0586 | -23.1283
-3 | -0.073 | 0.00547 | -0.0593 | -13.3455
-2.5 | -0.0142 | 0.00522 | -0.06 | -2.7203
-2 | 0.0448 | 0.00493 | -0.0609 | 9.0872
-1.5 | 0.1039 | 0.00458 | -0.0618 | 22.6856
-1 | 0.1632 | 0.00416 | -0.0629 | 39.2308
-0.5 | 0.2228 | 0.00392 | -0.064 | 56.8367
0 | 0.2823 | 0.00392 | -0.0647 | 72.0153
0.5 | 0.3415 | 0.00394 | -0.0655 | 86.6751
1 | 0.4004 | 0.00403 | -0.0661 | 99.3548
1.5 | 0.4593 | 0.0041 | -0.0668 | 112.0244
2 | 0.5125 | 0.00481 | -0.0666 | 106.5489
2.5 | 0.5674 | 0.00534 | -0.0667 | 106.2547
3 | 0.6225 | 0.00583 | -0.0668 | 106.7753
3.5 | 0.6775 | 0.00632 | -0.0669 | 107.1994
4 | 0.733 | 0.00672 | -0.067 | 109.0774
4.5 | 0.7883 | 0.00713 | -0.0671 | 110.561
5 | 0.844 | 0.00747 | -0.0672 | 112.9853
5.5 | 0.8999 | 0.00776 | -0.0674 | 115.9665
6 | 0.9559 | 0.00803 | -0.0676 | 119.0411
6.5 | 1.0111 | 0.00835 | -0.0676 | 121.0898
7 | 1.0661 | 0.00866 | -0.0676 | 123.1062
7.5 | 1.1204 | 0.00901 | -0.0675 | 124.3507
8 | 1.1746 | 0.00934 | -0.0674 | 125.7602
8.5 | 1.2274 | 0.00976 | -0.0671 | 125.7582
9 | 1.2799 | 0.01016 | -0.0667 | 125.9744
9.5 | 1.3317 | 0.01058 | -0.0662 | 125.8696
10 | 1.3816 | 0.01109 | -0.0655 | 124.5807
10.5 | 1.4305 | 0.01162 | -0.0645 | 123.1067
11 | 1.4789 | 0.01212 | -0.0635 | 122.0215
11.5 | 1.5252 | 0.01268 | -0.0621 | 120.2839
12 | 1.5684 | 0.01333 | -0.0603 | 117.6594
12.5 | 1.6072 | 0.01405 | -0.0577 | 114.3915
13 | 1.6328 | 0.01479 | -0.0527 | 110.3989
14 | 1.6814 | 0.01651 | -0.0435 | 101.8413
14.5 | 1.7076 | 0.01778 | -0.0401 | 96.0405
15 | 1.7317 | 0.01932 | -0.0368 | 89.6325
15.5 | 1.7532 | 0.02117 | -0.0336 | 82.8153
16 | 1.7718 | 0.02339 | -0.0306 | 75.7503
16.5 | 1.7902 | 0.0258 | -0.0281 | 69.3876
17 | 1.8101 | 0.02825 | -0.026 | 64.0743
17.5 | 1.8266 | 0.03114 | -0.0241 | 58.6577
18 | 1.8405 | 0.03441 | -0.0226 | 53.4874
18.5 | 1.8527 | 0.03807 | -0.0214 | 48.6656
19 | 1.861 | 0.04234 | -0.0206 | 43.9537
19.5 | 1.8649 | 0.04736 | -0.0203 | 39.3771
20 | 1.8652 | 0.05306 | -0.0206 | 35.1527

## 109. Re 10M Mach 0.25 (1)
BIGFOIL.COM POLAR EXPORT
NACA64-314
NACA64-314 |  |  |  | Cl Max: | 1.301 | at alpha= | 10 | deg
JavaFoil+Calcfoil stall+Eppler ext transition |  |  |  | L/D Max: | 111.836 | at alpha= | 7.5 | deg
Re: | 10000000 |  |  | Cd Min: | 0.00479 | at alpha= | -1.5 | deg
Mach: | 0.25 |  |  | Cl=0 at alpha= | -2.6613 | deg
|  |  |  | @ Cl=0.1, Cd= | 0.0050295
|  |  |  | @ Cl=0.4, Cd= | 0.0048864
|  |  |  | @ Cl=0.6, Cd= | 0.005708
alpha (deg) | Cl | Cd | Cm | Cl/Cd
-17 | -0.493 | 0.12983 | -0.023 | -3.799
-16.5 | -0.548 | 0.12446 | -0.024 | -4.4
-16 | -0.594 | 0.11575 | -0.025 | -5.133
-15.5 | -0.626 | 0.108 | -0.025 | -5.8
-15 | -0.656 | 0.09905 | -0.027 | -6.628
-14.5 | -0.682 | 0.09015 | -0.029 | -7.57
-14 | -0.705 | 0.08081 | -0.032 | -8.729
-13.5 | -0.776 | 0.0397 | -0.043 | -19.547
-13 | -0.815 | 0.0246 | -0.046 | -33.142
-12.5 | -0.833 | 0.01874 | -0.048 | -44.455
-12 | -0.835 | 0.01632 | -0.049 | -51.172
-11.5 | -0.833 | 0.01386 | -0.051 | -60.093
-11 | -0.821 | 0.01246 | -0.052 | -65.877
-10.5 | -0.802 | 0.01124 | -0.053 | -71.375
-10 | -0.777 | 0.01037 | -0.054 | -74.873
-9.5 | -0.745 | 0.00978 | -0.055 | -76.143
-9 | -0.708 | 0.00926 | -0.056 | -76.436
-8.5 | -0.667 | 0.00883 | -0.057 | -75.52
-8 | -0.624 | 0.0085 | -0.058 | -73.33
-7.5 | -0.573 | 0.00818 | -0.058 | -69.995
-7 | -0.52 | 0.00789 | -0.059 | -65.872
-6.5 | -0.464 | 0.00766 | -0.06 | -60.598
-6 | -0.406 | 0.00741 | -0.06 | -54.834
-5.5 | -0.347 | 0.00718 | -0.061 | -48.398
-5 | -0.287 | 0.00695 | -0.062 | -41.372
-4.5 | -0.227 | 0.00681 | -0.062 | -33.308
-4 | -0.166 | 0.00661 | -0.063 | -25.031
-3.5 | -0.104 | 0.00651 | -0.064 | -15.959
-3 | -0.042 | 0.00575 | -0.064 | -7.265
-2.5 | 0.02 | 0.00533 | -0.065 | 3.836
-2 | 0.083 | 0.00512 | -0.066 | 16.166
-1.5 | 0.145 | 0.00479 | -0.066 | 30.35
-1 | 0.208 | 0.0048 | -0.067 | 43.302
-0.5 | 0.27 | 0.00481 | -0.068 | 56.192
0 | 0.333 | 0.0048 | -0.068 | 69.287
0.5 | 0.395 | 0.00488 | -0.069 | 81.046
1 | 0.458 | 0.00496 | -0.069 | 92.277
1.5 | 0.52 | 0.00502 | -0.07 | 103.498
2 | 0.582 | 0.0056 | -0.071 | 104.009
2.5 | 0.642 | 0.00596 | -0.071 | 107.619
3 | 0.703 | 0.00641 | -0.072 | 109.692
3.5 | 0.763 | 0.00702 | -0.073 | 108.686
4 | 0.822 | 0.00782 | -0.073 | 105.156
4.5 | 0.88 | 0.00862 | -0.074 | 102.07
5 | 0.937 | 0.00895 | -0.074 | 104.692
5.5 | 0.992 | 0.00932 | -0.075 | 106.373
6 | 1.044 | 0.00969 | -0.075 | 107.714
6.5 | 1.093 | 0.01017 | -0.076 | 107.535
7 | 1.14 | 0.01059 | -0.077 | 107.686
7.5 | 1.183 | 0.01058 | -0.077 | 111.836
8 | 1.22 | 0.01117 | -0.078 | 109.255
8.5 | 1.253 | 0.01122 | -0.078 | 111.698
9 | 1.28 | 0.01251 | -0.078 | 102.307
9.5 | 1.294 | 0.01325 | -0.079 | 97.692
10 | 1.301 | 0.01392 | -0.079 | 93.439
10.5 | 1.299 | 0.01479 | -0.079 | 87.815
11 | 1.288 | 0.01568 | -0.079 | 82.132
11.5 | 1.267 | 0.01686 | -0.079 | 75.178
12 | 1.237 | 0.01828 | -0.079 | 67.638
12.5 | 1.196 | 0.02017 | -0.079 | 59.309
13 | 1.147 | 0.02224 | -0.079 | 51.562
13.5 | 1.078 | 0.02776 | -0.078 | 38.822
14 | 0.981 | 0.04211 | -0.074 | 23.305
14.5 | 0.833 | 0.09415 | -0.053 | 8.853
15 | 0.768 | 0.1053 | -0.05 | 7.289

## 110. Re 10M Mach 0.25 (2)
BIGFOIL.COM POLAR EXPORT
NACA64-314
NACA64-314 |  |  |  | Cl Max: | 1.7948 | at alpha= | 18 | deg
XFOIL ncrit=9 |  |  |  | L/D Max: | 124.268 | at alpha= | 8 | deg
Re: | 10000000 |  |  | Cd Min: | 0.09089 | at alpha= | -20 | deg
Mach: | 0.25 |  |  | Cl=0 at alpha= | -2.3713 | deg
|  |  |  | @ Cl=0.1, Cd= | 0.0046404
|  |  |  | @ Cl=0.4, Cd= | 0.0040227
|  |  |  | @ Cl=0.6, Cd= | 0.0055258
alpha (deg) | Cl | Cd | Cm | Cl/Cd
-20 | -1.3403 | 0.09089 | -0.047 | -14.7464
-19.5 | -1.4033 | 0.07453 | -0.0573 | -18.8287
-19 | -1.4386 | 0.06274 | -0.064 | -22.9296
-18.5 | -1.4728 | 0.052 | -0.0695 | -28.3231
-18 | -1.4866 | 0.04415 | -0.0727 | -33.6716
-17.5 | -1.4879 | 0.03815 | -0.0742 | -39.0013
-17 | -1.487 | 0.03273 | -0.0749 | -45.4323
-16.5 | -1.4789 | 0.02818 | -0.0749 | -52.4805
-16 | -1.4621 | 0.02454 | -0.0741 | -59.5803
-15.5 | -1.44 | 0.02153 | -0.0728 | -66.8834
-15 | -1.4118 | 0.01919 | -0.071 | -73.5696
-14.5 | -1.3789 | 0.01753 | -0.0685 | -78.6594
-14 | -1.2731 | 0.01486 | -0.0802 | -85.6729
-13.5 | -1.2667 | 0.01391 | -0.0716 | -91.064
-13 | -1.227 | 0.01302 | -0.0681 | -94.2396
-12.5 | -1.1806 | 0.01224 | -0.0655 | -96.4542
-12 | -1.1312 | 0.01151 | -0.0634 | -98.2798
-11.5 | -1.0789 | 0.01087 | -0.0618 | -99.2548
-11 | -1.0248 | 0.01029 | -0.0604 | -99.5918
-10.5 | -0.9691 | 0.00979 | -0.0594 | -98.9888
-10 | -0.9122 | 0.00933 | -0.0586 | -97.7706
-9.5 | -0.8556 | 0.00881 | -0.0579 | -97.1169
-9 | -0.7979 | 0.00838 | -0.0575 | -95.2148
-8.5 | -0.7392 | 0.00802 | -0.0572 | -92.1696
-8 | -0.6799 | 0.00772 | -0.0571 | -88.0699
-7 | -0.5609 | 0.00711 | -0.0572 | -78.8889
-6.5 | -0.5006 | 0.00688 | -0.0574 | -72.7616
-6 | -0.4404 | 0.00665 | -0.0577 | -66.2256
-5.5 | -0.3801 | 0.00644 | -0.058 | -59.0217
-5 | -0.3195 | 0.00628 | -0.0585 | -50.8758
-4.5 | -0.2588 | 0.00608 | -0.059 | -42.5658
-4 | -0.1981 | 0.00592 | -0.0595 | -33.4628
-3.5 | -0.1373 | 0.00576 | -0.0601 | -23.8368
-3 | -0.0764 | 0.00555 | -0.0608 | -13.7658
-2.5 | -0.0157 | 0.00529 | -0.0616 | -2.9679
-2 | 0.0453 | 0.00498 | -0.0624 | 9.0964
-1.5 | 0.1065 | 0.0046 | -0.0634 | 23.1522
-1 | 0.1678 | 0.00417 | -0.0646 | 40.2398
-0.5 | 0.2294 | 0.00394 | -0.0656 | 58.2234
0 | 0.2909 | 0.00393 | -0.0664 | 74.0204
0.5 | 0.3522 | 0.00396 | -0.0672 | 88.9394
1 | 0.4132 | 0.00404 | -0.0679 | 102.2772
1.5 | 0.4742 | 0.00412 | -0.0686 | 115.0971
2 | 0.5293 | 0.0048 | -0.0684 | 110.2708
2.5 | 0.5855 | 0.00539 | -0.0683 | 108.6271
3 | 0.6421 | 0.00592 | -0.0683 | 108.4628
3.5 | 0.6989 | 0.00642 | -0.0682 | 108.8629
4 | 0.7562 | 0.00686 | -0.0682 | 110.2332
4.5 | 0.8131 | 0.00731 | -0.068 | 111.2312
5 | 0.8711 | 0.00765 | -0.068 | 113.8693
5.5 | 0.9292 | 0.00796 | -0.068 | 116.7337
6 | 0.9871 | 0.00828 | -0.0678 | 119.215
6.5 | 1.0449 | 0.00859 | -0.0676 | 121.6414
7 | 1.1016 | 0.00898 | -0.0672 | 122.6726
7.5 | 1.1586 | 0.00933 | -0.0668 | 124.1801
8 | 1.2141 | 0.00977 | -0.066 | 124.2682
8.5 | 1.2692 | 0.01022 | -0.0652 | 124.1879
9 | 1.3235 | 0.01069 | -0.0641 | 123.8073
9.5 | 1.3755 | 0.01126 | -0.0626 | 122.1581
10 | 1.4263 | 0.01186 | -0.0609 | 120.2614
10.5 | 1.476 | 0.01244 | -0.0589 | 118.6495
11 | 1.522 | 0.01314 | -0.0563 | 115.8295
11.5 | 1.5563 | 0.01391 | -0.0516 | 111.8835
12 | 1.5831 | 0.01487 | -0.0459 | 106.4627
12.5 | 1.6133 | 0.01592 | -0.0413 | 101.3379
13 | 1.6424 | 0.01717 | -0.037 | 95.6552
14 | 1.6883 | 0.02061 | -0.0279 | 81.9165
14.5 | 1.7096 | 0.02301 | -0.0243 | 74.2981
15 | 1.7318 | 0.02557 | -0.0212 | 67.7278
15.5 | 1.7516 | 0.02849 | -0.0183 | 61.4812
16 | 1.7679 | 0.03191 | -0.0159 | 55.4027
16.5 | 1.7804 | 0.03589 | -0.0138 | 49.6071
17 | 1.7874 | 0.04068 | -0.0123 | 43.9381
17.5 | 1.7907 | 0.04622 | -0.0115 | 38.743
18 | 1.7948 | 0.05205 | -0.0114 | 34.4822
18.5 | 1.7941 | 0.05882 | -0.0121 | 30.5015
19 | 1.7879 | 0.0666 | -0.0138 | 26.8453
19.5 | 1.7764 | 0.07554 | -0.0165 | 23.516
20 | 1.7576 | 0.08596 | -0.0206 | 20.4467

## 111. Re 10M Mach 0.50 (1)
BIGFOIL.COM POLAR EXPORT
NACA64-314
NACA64-314 |  |  |  | Cl Max: | 1.246 | at alpha= | 20 | deg
JavaFoil+Calcfoil stall+Eppler ext transition |  |  |  | L/D Max: | 111.573 | at alpha= | 1.5 | deg
Re: | 10000000 |  |  | Cd Min: | 0.00492 | at alpha= | -1 | deg
Mach: | 0.5 |  |  | Cl=0 at alpha= | -2.6643 | deg
|  |  |  | @ Cl=0.1, Cd= | 0.005281
|  |  |  | @ Cl=0.4, Cd= | 0.005
|  |  |  | @ Cl=0.6, Cd= | 0.0054136
alpha (deg) | Cl | Cd | Cm | Cl/Cd
-20 | -0.964 | 0.14296 | -0.029 | -6.741
-19.5 | -0.932 | 0.14335 | -0.028 | -6.499
-19 | -0.902 | 0.13946 | -0.028 | -6.47
-18.5 | -0.878 | 0.1395 | -0.029 | -6.297
-18 | -0.852 | 0.13123 | -0.03 | -6.495
-17.5 | -0.822 | 0.12712 | -0.029 | -6.47
-17 | -0.793 | 0.1229 | -0.029 | -6.453
-16.5 | -0.765 | 0.11677 | -0.028 | -6.552
-16 | -0.74 | 0.11601 | -0.03 | -6.38
-15.5 | -0.714 | 0.10747 | -0.031 | -6.647
-15 | -0.685 | 0.10321 | -0.03 | -6.637
-14.5 | -0.66 | 0.0931 | -0.032 | -7.092
-14 | -0.639 | 0.08155 | -0.036 | -7.842
-13.5 | -0.6 | 0.09913 | -0.029 | -6.054
-13 | -0.573 | 0.09077 | -0.03 | -6.309
-12.5 | -0.544 | 0.09006 | -0.028 | -6.038
-12 | -0.531 | 0.06525 | -0.039 | -8.132
-11.5 | -0.565 | 0.02206 | -0.054 | -25.629
-11 | -0.542 | 0.01782 | -0.056 | -30.44
-10.5 | -0.434 | 0.07043 | -0.029 | -6.161
-10 | -0.408 | 0.06325 | -0.032 | -6.446
-9.5 | -0.388 | 0.05164 | -0.041 | -7.508
-9 | -0.42 | 0.01318 | -0.06 | -31.889
-8.5 | -0.362 | 0.05483 | -0.032 | -6.606
-8 | -0.586 | 0.01087 | -0.063 | -53.903
-7.5 | -0.579 | 0.00984 | -0.064 | -58.867
-7 | -0.545 | 0.00922 | -0.065 | -59.175
-6.5 | -0.498 | 0.00872 | -0.066 | -57.149
-6 | -0.442 | 0.00825 | -0.067 | -53.621
-5.5 | -0.383 | 0.00799 | -0.068 | -47.882
-5 | -0.318 | 0.00758 | -0.069 | -41.984
-4.5 | -0.252 | 0.00731 | -0.07 | -34.469
-4 | -0.184 | 0.00706 | -0.07 | -26.113
-3.5 | -0.116 | 0.00685 | -0.071 | -16.9
-3 | -0.047 | 0.00665 | -0.072 | -7.023
-2.5 | 0.023 | 0.0056 | -0.073 | 4.074
-2 | 0.093 | 0.00532 | -0.073 | 17.382
-1.5 | 0.163 | 0.00493 | -0.074 | 32.951
-1 | 0.232 | 0.00492 | -0.075 | 47.275
-0.5 | 0.302 | 0.00495 | -0.076 | 61.022
0 | 0.372 | 0.00496 | -0.076 | 74.97
0.5 | 0.442 | 0.00506 | -0.077 | 87.255
1 | 0.512 | 0.00513 | -0.078 | 99.689
1.5 | 0.581 | 0.00521 | -0.078 | 111.573
2 | 0.651 | 0.00596 | -0.079 | 109.289
2.5 | 0.717 | 0.00644 | -0.08 | 111.359
3 | 0.784 | 0.00711 | -0.08 | 110.201
3.5 | 0.849 | 0.00818 | -0.081 | 103.813
4 | 0.914 | 0.00932 | -0.082 | 98.04
4.5 | 0.976 | 0.00983 | -0.082 | 99.314
5 | 1.034 | 0.01041 | -0.083 | 99.354
5.5 | 1.086 | 0.01099 | -0.084 | 98.76
6 | 1.127 | 0.01075 | -0.084 | 104.802
6.5 | 1.155 | 0.01215 | -0.085 | 95.016
7 | 1.162 | 0.01311 | -0.085 | 88.636
7.5 | 1.129 | 0.01434 | -0.085 | 78.733
8 | 0.948 | 0.01611 | -0.085 | 58.838
8.5 | 0.617 | 0.05627 | -0.047 | 10.966
9 | 0.777 | 0.01754 | -0.086 | 44.27
9.5 | 0.802 | 0.01986 | -0.085 | 40.357
10 | 0.7 | 0.06671 | -0.05 | 10.488
10.5 | 0.723 | 0.07394 | -0.046 | 9.78
11 | 0.893 | 0.02261 | -0.086 | 39.484
11.5 | 0.91 | 0.02723 | -0.085 | 33.434
12 | 0.813 | 0.07998 | -0.056 | 10.167
12.5 | 0.831 | 0.09435 | -0.049 | 8.811
13 | 0.881 | 0.07843 | -0.063 | 11.227
13.5 | 0.904 | 0.0857 | -0.062 | 10.55
14 | 0.943 | 0.08516 | -0.067 | 11.072
14.5 | 0.94 | 0.10198 | -0.053 | 9.216
15 | 0.98 | 0.09973 | -0.061 | 9.825
15.5 | 1.055 | 0.07846 | -0.075 | 13.451
16 | 1.045 | 0.10623 | -0.066 | 9.835
16.5 | 1.048 | 0.11876 | -0.057 | 8.825
17 | 1.09 | 0.11606 | -0.064 | 9.393
17.5 | 1.149 | 0.10178 | -0.073 | 11.29
18 | 1.161 | 0.1179 | -0.07 | 9.843
18.5 | 1.16 | 0.14376 | -0.062 | 8.067
19 | 1.19 | 0.14675 | -0.064 | 8.107
19.5 | 1.218 | 0.15807 | -0.065 | 7.703
20 | 1.246 | 0.16377 | -0.066 | 7.609

## 112. Re 10M Mach 0.50 (2)
BIGFOIL.COM POLAR EXPORT
NACA64-314
NACA64-314 |  |  |  | Cl Max: | 1.3871 | at alpha= | 9 | deg
XFOIL ncrit=9 |  |  |  | L/D Max: | 128.726 | at alpha= | 2 | deg
Re: | 10000000 |  |  | Cd Min: | 0.12271 | at alpha= | 14 | deg
Mach: | 0.5 |  |  | Cl=0 at alpha= | -2.3357 | deg
|  |  |  | @ Cl=0.1, Cd= | 0.0048785
|  |  |  | @ Cl=0.4, Cd= | 0.0040399
|  |  |  | @ Cl=0.6, Cd= | 0.0046618
alpha (deg) | Cl | Cd | Cm | Cl/Cd
-13.5 | -0.5617 | 0.10921 | -0.0541 | -5.1433
-13 | -0.5707 | 0.09317 | -0.0701 | -6.1254
-12.5 | -0.5885 | 0.08195 | -0.0768 | -7.1812
-12 | -0.6135 | 0.06858 | -0.0851 | -8.9458
-11.5 | -0.6345 | 0.05633 | -0.0939 | -11.264
-11 | -0.6624 | 0.04584 | -0.101 | -14.4503
-10.5 | -0.6947 | 0.03687 | -0.1051 | -18.8419
-10 | -0.7337 | 0.02892 | -0.106 | -25.37
-9.5 | -0.7643 | 0.02274 | -0.1029 | -33.6104
-9 | -0.7884 | 0.01794 | -0.0961 | -43.9465
-8.5 | -0.8055 | 0.01402 | -0.0859 | -57.4536
-8 | -0.7833 | 0.01074 | -0.0786 | -72.933
-7.5 | -0.729 | 0.00914 | -0.0742 | -79.7593
-7 | -0.6616 | 0.00831 | -0.0715 | -79.6149
-6.5 | -0.5909 | 0.00776 | -0.0697 | -76.1469
-6 | -0.5195 | 0.00733 | -0.0685 | -70.8731
-5.5 | -0.4477 | 0.00702 | -0.0677 | -63.7749
-5 | -0.3764 | 0.00672 | -0.0672 | -56.0119
-4.5 | -0.3051 | 0.00649 | -0.067 | -47.0108
-4 | -0.2341 | 0.00626 | -0.0671 | -37.3962
-3 | -0.0929 | 0.00588 | -0.0678 | -15.7993
-2.5 | -0.023 | 0.0056 | -0.0684 | -4.1071
-2 | 0.047 | 0.00527 | -0.0692 | 8.9184
-1 | 0.1878 | 0.00423 | -0.0717 | 44.3972
-0.5 | 0.2589 | 0.00401 | -0.0729 | 64.5636
0 | 0.3295 | 0.004 | -0.0738 | 82.375
0.5 | 0.4002 | 0.00404 | -0.0747 | 99.0594
1 | 0.4707 | 0.0041 | -0.0754 | 114.8049
1.5 | 0.541 | 0.00421 | -0.0761 | 128.5036
2 | 0.6063 | 0.00471 | -0.0759 | 128.7261
3 | 0.7285 | 0.00636 | -0.0739 | 114.544
3.5 | 0.7915 | 0.00703 | -0.0729 | 112.5889
4 | 0.855 | 0.00764 | -0.0718 | 111.911
4.5 | 0.921 | 0.0081 | -0.0707 | 113.7037
5 | 0.9881 | 0.00849 | -0.0695 | 116.384
5.5 | 1.0545 | 0.00893 | -0.0679 | 118.0851
6 | 1.1202 | 0.00941 | -0.0659 | 119.0436
6.5 | 1.1846 | 0.00995 | -0.0632 | 119.0553
7 | 1.2466 | 0.01057 | -0.0598 | 117.9376
7.5 | 1.303 | 0.01133 | -0.0552 | 115.0044
8 | 1.341 | 0.01223 | -0.0474 | 109.6484
8.5 | 1.3706 | 0.0137 | -0.0392 | 100.0438
9 | 1.3871 | 0.01621 | -0.0307 | 85.5706
9.5 | 1.3847 | 0.02029 | -0.0224 | 68.2454
10 | 1.364 | 0.0262 | -0.0152 | 52.0611
10.5 | 1.3353 | 0.03362 | -0.0104 | 39.7174
11 | 1.3041 | 0.04233 | -0.0085 | 30.8079
11.5 | 1.271 | 0.0525 | -0.0096 | 24.2095
12 | 1.2374 | 0.06414 | -0.0136 | 19.2922
12.5 | 1.2064 | 0.07697 | -0.0199 | 15.6736
13 | 1.1754 | 0.09139 | -0.0287 | 12.8614
13.5 | 1.148 | 0.10695 | -0.0392 | 10.734
14 | 1.1272 | 0.12271 | -0.0501 | 9.1859

## 113. Re 12M Mach 0.00 (1)
BIGFOIL.COM POLAR EXPORT
NACA64-314
NACA64-314 |  |  |  | Cl Max: | 1.361 | at alpha= | 12 | deg
JavaFoil+Calcfoil stall+Eppler ext transition |  |  |  | L/D Max: | 117.596 | at alpha= | 9.5 | deg
Re: | 12000000 |  |  | Cd Min: | 0.0047 | at alpha= | -1 | deg
Mach: | 0 |  |  | Cl=0 at alpha= | -2.6667 | deg
|  |  |  | @ Cl=0.1, Cd= | 0.0051077
|  |  |  | @ Cl=0.4, Cd= | 0.0048042
|  |  |  | @ Cl=0.6, Cd= | 0.0058686
alpha (deg) | Cl | Cd | Cm | Cl/Cd
-19.5 | -0.708 | 0.14013 | -0.024 | -5.05
-19 | -0.73 | 0.13279 | -0.025 | -5.499
-18.5 | -0.754 | 0.1229 | -0.026 | -6.132
-18 | -0.775 | 0.11561 | -0.027 | -6.704
-17.5 | -0.796 | 0.10676 | -0.028 | -7.46
-17 | -0.825 | 0.09056 | -0.031 | -9.106
-16.5 | -0.86 | 0.07018 | -0.035 | -12.25
-16 | -0.902 | 0.04719 | -0.038 | -19.109
-15.5 | -0.927 | 0.03337 | -0.041 | -27.781
-15 | -0.94 | 0.02627 | -0.043 | -35.795
-14.5 | -0.947 | 0.02175 | -0.044 | -43.514
-14 | -0.947 | 0.01871 | -0.045 | -50.587
-13.5 | -0.943 | 0.0161 | -0.046 | -58.592
-13 | -0.934 | 0.01442 | -0.047 | -64.756
-12.5 | -0.919 | 0.01326 | -0.048 | -69.301
-12 | -0.9 | 0.01219 | -0.049 | -73.875
-11.5 | -0.878 | 0.01128 | -0.05 | -77.773
-11 | -0.851 | 0.01047 | -0.051 | -81.269
-10.5 | -0.821 | 0.00973 | -0.052 | -84.321
-10 | -0.786 | 0.00919 | -0.053 | -85.498
-9.5 | -0.747 | 0.00884 | -0.053 | -84.54
-9 | -0.707 | 0.00855 | -0.054 | -82.696
-8.5 | -0.66 | 0.00826 | -0.055 | -79.951
-8 | -0.611 | 0.00797 | -0.056 | -76.706
-7.5 | -0.56 | 0.0077 | -0.056 | -72.669
-7 | -0.506 | 0.00745 | -0.057 | -67.956
-6.5 | -0.451 | 0.00725 | -0.058 | -62.29
-6 | -0.395 | 0.00703 | -0.058 | -56.13
-5.5 | -0.337 | 0.00682 | -0.059 | -49.449
-5 | -0.279 | 0.00668 | -0.06 | -41.702
-4.5 | -0.22 | 0.00655 | -0.06 | -33.578
-4 | -0.16 | 0.00636 | -0.061 | -25.202
-3.5 | -0.101 | 0.00626 | -0.062 | -16.068
-3 | -0.04 | 0.00582 | -0.062 | -6.957
-2.5 | 0.02 | 0.00542 | -0.063 | 3.651
-2 | 0.08 | 0.00517 | -0.064 | 15.511
-1.5 | 0.141 | 0.00498 | -0.064 | 28.291
-1 | 0.201 | 0.0047 | -0.065 | 42.829
-0.5 | 0.262 | 0.00473 | -0.065 | 55.372
0 | 0.322 | 0.00478 | -0.066 | 67.476
0.5 | 0.383 | 0.00479 | -0.067 | 79.883
1 | 0.443 | 0.00484 | -0.067 | 91.474
1.5 | 0.503 | 0.00538 | -0.068 | 93.657
2 | 0.564 | 0.00567 | -0.068 | 99.425
2.5 | 0.622 | 0.00599 | -0.069 | 103.738
3 | 0.681 | 0.00641 | -0.07 | 106.148
3.5 | 0.739 | 0.00697 | -0.07 | 106.042
4 | 0.797 | 0.00744 | -0.071 | 107.111
4.5 | 0.854 | 0.00814 | -0.071 | 104.839
5 | 0.909 | 0.00843 | -0.072 | 107.891
5.5 | 0.963 | 0.00876 | -0.073 | 110.019
6 | 1.016 | 0.00908 | -0.073 | 111.862
6.5 | 1.066 | 0.00943 | -0.074 | 112.972
7 | 1.114 | 0.00978 | -0.074 | 113.938
7.5 | 1.16 | 0.01014 | -0.075 | 114.384
8 | 1.202 | 0.01059 | -0.075 | 113.571
8.5 | 1.242 | 0.01061 | -0.076 | 117.119
9 | 1.277 | 0.01107 | -0.076 | 115.375
9.5 | 1.305 | 0.0111 | -0.077 | 117.596
10 | 1.327 | 0.01239 | -0.077 | 107.086
10.5 | 1.343 | 0.01295 | -0.077 | 103.717
11 | 1.355 | 0.01353 | -0.077 | 100.11
11.5 | 1.36 | 0.01429 | -0.078 | 95.226
12 | 1.361 | 0.01513 | -0.078 | 89.892
12.5 | 1.356 | 0.01598 | -0.078 | 84.833
13 | 1.346 | 0.01711 | -0.078 | 78.646
13.5 | 1.331 | 0.01824 | -0.078 | 72.967
14 | 1.31 | 0.02005 | -0.078 | 65.345
14.5 | 1.287 | 0.02167 | -0.078 | 59.413
15 | 1.256 | 0.02458 | -0.078 | 51.123
15.5 | 1.226 | 0.02713 | -0.078 | 45.175
16 | 1.191 | 0.02998 | -0.077 | 39.733
16.5 | 1.144 | 0.03561 | -0.076 | 32.12
17 | 1.097 | 0.04169 | -0.075 | 26.312

## 114. Re 12M Mach 0.00 (2)
BIGFOIL.COM POLAR EXPORT
NACA64-314
NACA64-314 |  |  |  | Cl Max: | 1.9011 | at alpha= | 20 | deg
XFOIL ncrit=9 |  |  |  | L/D Max: | 130.748 | at alpha= | 9 | deg
Re: | 12000000 |  |  | Cd Min: | 0.04597 | at alpha= | 20 | deg
Mach: | 0 |  |  | Cl=0 at alpha= | -2.3848 | deg
|  |  |  | @ Cl=0.1, Cd= | 0.0046288
|  |  |  | @ Cl=0.4, Cd= | 0.0039833
|  |  |  | @ Cl=0.6, Cd= | 0.0056649
alpha (deg) | Cl | Cd | Cm | Cl/Cd
-20 | -1.6899 | 0.03005 | -0.0587 | -56.2363
-19.5 | -1.6747 | 0.0269 | -0.0587 | -62.2565
-19 | -1.6547 | 0.02427 | -0.0585 | -68.1788
-18.5 | -1.6312 | 0.02201 | -0.058 | -74.1118
-18 | -1.6035 | 0.02013 | -0.0575 | -79.6572
-17.5 | -1.574 | 0.01849 | -0.0567 | -85.1271
-17 | -1.5438 | 0.01702 | -0.0556 | -90.7051
-16.5 | -1.5124 | 0.01583 | -0.0541 | -95.5401
-16 | -1.4847 | 0.01488 | -0.0512 | -99.7782
-15.5 | -1.4427 | 0.01407 | -0.0502 | -102.5373
-15 | -1.3522 | 0.01308 | -0.0592 | -103.3792
-14.5 | -1.3159 | 0.01252 | -0.0566 | -105.1038
-14 | -1.2741 | 0.01192 | -0.055 | -106.8876
-13.5 | -1.2294 | 0.01132 | -0.0538 | -108.6042
-13 | -1.1824 | 0.01075 | -0.053 | -109.9907
-12.5 | -1.133 | 0.01028 | -0.0525 | -110.214
-12 | -1.0822 | 0.00985 | -0.0522 | -109.868
-11.5 | -1.0303 | 0.00947 | -0.052 | -108.7962
-11 | -0.9775 | 0.0091 | -0.052 | -107.4176
-10.5 | -0.9238 | 0.00877 | -0.052 | -105.3364
-10 | -0.8703 | 0.00837 | -0.0521 | -103.9785
-9.5 | -0.816 | 0.00801 | -0.0522 | -101.8727
-9 | -0.7608 | 0.00771 | -0.0525 | -98.677
-8.5 | -0.705 | 0.00745 | -0.0528 | -94.6309
-8 | -0.6487 | 0.00721 | -0.0532 | -89.9723
-7.5 | -0.5924 | 0.00693 | -0.0536 | -85.4834
-7 | -0.5355 | 0.00671 | -0.0541 | -79.8063
-6.5 | -0.4783 | 0.00654 | -0.0547 | -73.1346
-6 | -0.4209 | 0.00632 | -0.0552 | -66.5981
-5.5 | -0.3631 | 0.00614 | -0.0558 | -59.1368
-5 | -0.3052 | 0.006 | -0.0564 | -50.8667
-4.5 | -0.2472 | 0.00584 | -0.057 | -42.3288
-4 | -0.1888 | 0.00568 | -0.0577 | -33.2394
-3.5 | -0.1305 | 0.00554 | -0.0584 | -23.556
-3 | -0.0721 | 0.00536 | -0.0591 | -13.4515
-2.5 | -0.0135 | 0.00512 | -0.0599 | -2.6367
-2 | 0.0451 | 0.0049 | -0.0607 | 9.2041
-1.5 | 0.1038 | 0.00461 | -0.0616 | 22.5163
-1 | 0.1627 | 0.00432 | -0.0625 | 37.662
-0.5 | 0.2222 | 0.00387 | -0.0638 | 57.416
0 | 0.2812 | 0.00387 | -0.0645 | 72.6615
0.5 | 0.34 | 0.0039 | -0.0653 | 87.1795
1 | 0.3984 | 0.00398 | -0.0659 | 100.1005
1.5 | 0.4567 | 0.0041 | -0.0666 | 111.3902
2 | 0.5084 | 0.00495 | -0.0663 | 102.7071
2.5 | 0.5636 | 0.00541 | -0.0664 | 104.1774
3 | 0.6193 | 0.0058 | -0.0667 | 106.7759
3.5 | 0.6746 | 0.00622 | -0.0668 | 108.4566
4 | 0.73 | 0.0066 | -0.067 | 110.6061
4.5 | 0.7855 | 0.00695 | -0.0672 | 113.0216
5 | 0.8411 | 0.00726 | -0.0674 | 115.854
5.5 | 0.8969 | 0.00754 | -0.0676 | 118.9523
6 | 0.9526 | 0.00779 | -0.0679 | 122.285
6.5 | 1.0078 | 0.00807 | -0.0681 | 124.8823
7 | 1.0625 | 0.00838 | -0.0682 | 126.79
7.5 | 1.1168 | 0.0087 | -0.0682 | 128.3678
8 | 1.1707 | 0.00902 | -0.0682 | 129.7894
8.5 | 1.2233 | 0.00942 | -0.068 | 129.862
9 | 1.2761 | 0.00976 | -0.0678 | 130.748
9.5 | 1.3277 | 0.01017 | -0.0675 | 130.5506
10 | 1.3778 | 0.01065 | -0.0669 | 129.3709
10.5 | 1.4276 | 0.01111 | -0.0663 | 128.4968
11 | 1.4765 | 0.01157 | -0.0655 | 127.6145
11.5 | 1.5236 | 0.01209 | -0.0645 | 126.0215
12 | 1.568 | 0.0127 | -0.0631 | 123.4646
12.5 | 1.61 | 0.01336 | -0.0613 | 120.509
13 | 1.6495 | 0.01399 | -0.0591 | 117.9056
13.5 | 1.6768 | 0.01462 | -0.0546 | 114.6922
14 | 1.697 | 0.01527 | -0.0491 | 111.1329
14.5 | 1.723 | 0.01632 | -0.0454 | 105.576
15 | 1.7468 | 0.01763 | -0.0418 | 99.0811
15.5 | 1.7685 | 0.01921 | -0.0384 | 92.0614
16 | 1.7889 | 0.02104 | -0.0353 | 85.0238
16.5 | 1.8098 | 0.023 | -0.0326 | 78.687
17 | 1.8309 | 0.02509 | -0.0304 | 72.9733
17.5 | 1.8488 | 0.02754 | -0.0282 | 67.1314
18 | 1.8653 | 0.03028 | -0.0264 | 61.6017
18.5 | 1.8789 | 0.0334 | -0.0248 | 56.2545
19 | 1.8896 | 0.03703 | -0.0236 | 51.0289
19.5 | 1.8961 | 0.04128 | -0.0227 | 45.9327
20 | 1.9011 | 0.04597 | -0.0224 | 41.3552

## 115. Re 12M Mach 0.10 (1)
BIGFOIL.COM POLAR EXPORT
NACA64-314
NACA64-314 |  |  |  | Cl Max: | 1.351 | at alpha= | 11.5 | deg
JavaFoil+Calcfoil stall+Eppler ext transition |  |  |  | L/D Max: | 116.38 | at alpha= | 9.5 | deg
Re: | 12000000 |  |  | Cd Min: | 0.00469 | at alpha= | -1 | deg
Mach: | 0.1 |  |  | Cl=0 at alpha= | -2.6639 | deg
|  |  |  | @ Cl=0.1, Cd= | 0.0051039
|  |  |  | @ Cl=0.4, Cd= | 0.0048175
|  |  |  | @ Cl=0.6, Cd= | 0.0058691
alpha (deg) | Cl | Cd | Cm | Cl/Cd
-19 | -0.683 | 0.13749 | -0.024 | -4.965
-18.5 | -0.709 | 0.12853 | -0.025 | -5.515
-18 | -0.733 | 0.12121 | -0.026 | -6.048
-17.5 | -0.757 | 0.11317 | -0.027 | -6.688
-17 | -0.782 | 0.10243 | -0.029 | -7.635
-16.5 | -0.807 | 0.09112 | -0.031 | -8.856
-16 | -0.838 | 0.07256 | -0.035 | -11.553
-15.5 | -0.893 | 0.03908 | -0.04 | -22.856
-15 | -0.912 | 0.02989 | -0.042 | -30.516
-14.5 | -0.924 | 0.02386 | -0.044 | -38.733
-14 | -0.929 | 0.01998 | -0.045 | -46.489
-13.5 | -0.929 | 0.01698 | -0.046 | -54.726
-13 | -0.923 | 0.01493 | -0.047 | -61.841
-12.5 | -0.911 | 0.01365 | -0.048 | -66.69
-12 | -0.894 | 0.0125 | -0.049 | -71.498
-11.5 | -0.873 | 0.0115 | -0.05 | -75.974
-11 | -0.849 | 0.01055 | -0.051 | -80.474
-10.5 | -0.819 | 0.00985 | -0.052 | -83.155
-10 | -0.785 | 0.00932 | -0.053 | -84.261
-9.5 | -0.748 | 0.00889 | -0.054 | -84.079
-9 | -0.709 | 0.00856 | -0.055 | -82.803
-8.5 | -0.662 | 0.00826 | -0.055 | -80.176
-8 | -0.613 | 0.00796 | -0.056 | -76.996
-7.5 | -0.562 | 0.0077 | -0.057 | -73.012
-7 | -0.509 | 0.00745 | -0.057 | -68.226
-6.5 | -0.453 | 0.00724 | -0.058 | -62.65
-6 | -0.396 | 0.00709 | -0.059 | -55.923
-5.5 | -0.339 | 0.00687 | -0.059 | -49.265
-5 | -0.28 | 0.00667 | -0.06 | -41.995
-4.5 | -0.221 | 0.00653 | -0.061 | -33.817
-4 | -0.161 | 0.00641 | -0.061 | -25.147
-3.5 | -0.101 | 0.00624 | -0.062 | -16.194
-3 | -0.041 | 0.00581 | -0.063 | -7.009
-2.5 | 0.02 | 0.00541 | -0.063 | 3.675
-2 | 0.081 | 0.00516 | -0.064 | 15.613
-1.5 | 0.142 | 0.00498 | -0.065 | 28.423
-1 | 0.202 | 0.00469 | -0.065 | 43.11
-0.5 | 0.263 | 0.00472 | -0.066 | 55.726
0 | 0.324 | 0.00477 | -0.066 | 67.851
0.5 | 0.385 | 0.00481 | -0.067 | 79.925
1 | 0.445 | 0.00484 | -0.068 | 91.979
1.5 | 0.506 | 0.00538 | -0.068 | 94.137
2 | 0.567 | 0.00567 | -0.069 | 99.879
2.5 | 0.625 | 0.00602 | -0.069 | 103.751
3 | 0.684 | 0.00642 | -0.07 | 106.562
3.5 | 0.743 | 0.00708 | -0.071 | 104.823
4 | 0.801 | 0.00752 | -0.071 | 106.439
4.5 | 0.858 | 0.00816 | -0.072 | 105.144
5 | 0.914 | 0.00851 | -0.072 | 107.337
5.5 | 0.968 | 0.00878 | -0.073 | 110.275
6 | 1.02 | 0.00911 | -0.073 | 111.982
6.5 | 1.07 | 0.00952 | -0.074 | 112.405
7 | 1.118 | 0.00987 | -0.075 | 113.248
7.5 | 1.163 | 0.01025 | -0.075 | 113.549
8 | 1.206 | 0.01072 | -0.076 | 112.483
8.5 | 1.244 | 0.01071 | -0.076 | 116.183
9 | 1.279 | 0.01122 | -0.076 | 113.978
9.5 | 1.305 | 0.01122 | -0.077 | 116.38
10 | 1.325 | 0.01254 | -0.077 | 105.694
10.5 | 1.339 | 0.01319 | -0.077 | 101.522
11 | 1.348 | 0.01381 | -0.078 | 97.614
11.5 | 1.351 | 0.01452 | -0.078 | 93.07
12 | 1.348 | 0.01542 | -0.078 | 87.442
12.5 | 1.34 | 0.01631 | -0.078 | 82.121
13 | 1.325 | 0.01754 | -0.078 | 75.557
13.5 | 1.306 | 0.01901 | -0.078 | 68.692
14 | 1.281 | 0.02077 | -0.078 | 61.653
14.5 | 1.251 | 0.02301 | -0.078 | 54.371
15 | 1.216 | 0.02599 | -0.078 | 46.782
15.5 | 1.179 | 0.02908 | -0.077 | 40.554
16 | 1.134 | 0.03412 | -0.077 | 33.241
16.5 | 1.078 | 0.04235 | -0.075 | 25.451

## 116. Re 12M Mach 0.10 (2)
BIGFOIL.COM POLAR EXPORT
NACA64-314
NACA64-314 |  |  |  | Cl Max: | 1.8882 | at alpha= | 20 | deg
XFOIL ncrit=9 |  |  |  | L/D Max: | 130.396 | at alpha= | 9 | deg
Re: | 12000000 |  |  | Cd Min: | 0.05045 | at alpha= | 20 | deg
Mach: | 0.1 |  |  | Cl=0 at alpha= | -2.3837 | deg
|  |  |  | @ Cl=0.1, Cd= | 0.0046318
|  |  |  | @ Cl=0.4, Cd= | 0.0039788
|  |  |  | @ Cl=0.6, Cd= | 0.0056568
alpha (deg) | Cl | Cd | Cm | Cl/Cd
-20 | -1.6773 | 0.03387 | -0.0617 | -49.5217
-19.5 | -1.6685 | 0.0299 | -0.0619 | -55.8027
-19 | -1.6523 | 0.02672 | -0.0618 | -61.8376
-18.5 | -1.6324 | 0.02397 | -0.0614 | -68.1018
-18 | -1.6074 | 0.02169 | -0.0608 | -74.1079
-17.5 | -1.5793 | 0.01976 | -0.0601 | -79.9241
-17 | -1.5501 | 0.01804 | -0.059 | -85.9257
-16.5 | -1.518 | 0.01664 | -0.0577 | -91.226
-16 | -1.4881 | 0.01548 | -0.0554 | -96.1305
-15 | -1.3667 | 0.01352 | -0.0608 | -101.0873
-14.5 | -1.3233 | 0.0129 | -0.0595 | -102.5814
-14 | -1.2827 | 0.01223 | -0.0575 | -104.8814
-13.5 | -1.2385 | 0.01159 | -0.0559 | -106.8594
-13 | -1.1917 | 0.01097 | -0.0549 | -108.6326
-12.5 | -1.1421 | 0.01047 | -0.0541 | -109.0831
-12 | -1.0911 | 0.01 | -0.0536 | -109.11
-11.5 | -1.0388 | 0.00959 | -0.0533 | -108.3212
-11 | -0.9856 | 0.0092 | -0.0531 | -107.1304
-10.5 | -0.9314 | 0.00885 | -0.053 | -105.2429
-10 | -0.8772 | 0.00846 | -0.053 | -103.6879
-9.5 | -0.8223 | 0.00809 | -0.053 | -101.644
-8.5 | -0.7104 | 0.00749 | -0.0534 | -94.8465
-8 | -0.6536 | 0.00726 | -0.0538 | -90.0275
-7.5 | -0.5968 | 0.00697 | -0.0541 | -85.6241
-7 | -0.5395 | 0.00673 | -0.0546 | -80.1634
-6.5 | -0.4818 | 0.00656 | -0.0551 | -73.4451
-6 | -0.4239 | 0.00635 | -0.0556 | -66.7559
-5.5 | -0.3658 | 0.00616 | -0.0561 | -59.3831
-5 | -0.3074 | 0.00601 | -0.0567 | -51.1481
-4.5 | -0.249 | 0.00585 | -0.0573 | -42.5641
-4 | -0.1902 | 0.0057 | -0.058 | -33.3684
-3.5 | -0.1315 | 0.00555 | -0.0587 | -23.6937
-3 | -0.0727 | 0.00537 | -0.0594 | -13.5382
-2.5 | -0.0137 | 0.00512 | -0.0601 | -2.6758
-2 | 0.0452 | 0.00491 | -0.0609 | 9.2057
-1.5 | 0.1043 | 0.00461 | -0.0618 | 22.6247
-1 | 0.1636 | 0.00433 | -0.0628 | 37.7829
-0.5 | 0.2234 | 0.00387 | -0.0641 | 57.7261
0 | 0.2828 | 0.00387 | -0.0648 | 73.0749
0.5 | 0.342 | 0.00389 | -0.0656 | 87.9177
1 | 0.4008 | 0.00398 | -0.0663 | 100.7035
1.5 | 0.4594 | 0.0041 | -0.0669 | 112.0488
2 | 0.5114 | 0.00495 | -0.0666 | 103.3131
2.5 | 0.5669 | 0.00542 | -0.0667 | 104.5941
3 | 0.6228 | 0.00582 | -0.0669 | 107.0103
3.5 | 0.6785 | 0.00624 | -0.0671 | 108.734
4 | 0.7342 | 0.00663 | -0.0672 | 110.7391
4.5 | 0.7901 | 0.00698 | -0.0674 | 113.1948
5 | 0.8461 | 0.00729 | -0.0676 | 116.0631
5.5 | 0.9023 | 0.00757 | -0.0678 | 119.1942
6 | 0.9583 | 0.00783 | -0.068 | 122.3883
6.5 | 1.014 | 0.00811 | -0.0681 | 125.0308
7 | 1.069 | 0.00843 | -0.0681 | 126.809
7.5 | 1.1238 | 0.00875 | -0.0681 | 128.4343
8 | 1.178 | 0.00909 | -0.068 | 129.593
8.5 | 1.2312 | 0.00949 | -0.0677 | 129.7366
9 | 1.2844 | 0.00985 | -0.0675 | 130.3959
9.5 | 1.3361 | 0.01028 | -0.067 | 129.9708
10 | 1.3865 | 0.01078 | -0.0662 | 128.6178
10.5 | 1.4368 | 0.01123 | -0.0655 | 127.943
11 | 1.4858 | 0.01172 | -0.0646 | 126.7747
11.5 | 1.5325 | 0.01229 | -0.0633 | 124.6949
12 | 1.5764 | 0.01294 | -0.0615 | 121.8238
12.5 | 1.6177 | 0.01363 | -0.0594 | 118.6867
13 | 1.6514 | 0.01424 | -0.0558 | 115.9691
13.5 | 1.6785 | 0.01496 | -0.0512 | 112.1992
14.5 | 1.7243 | 0.01697 | -0.0421 | 101.6087
15 | 1.7467 | 0.0185 | -0.0384 | 94.4162
15.5 | 1.7686 | 0.02025 | -0.0351 | 87.3383
16 | 1.7902 | 0.02218 | -0.0321 | 80.7124
16.5 | 1.8113 | 0.02429 | -0.0295 | 74.5698
17 | 1.8311 | 0.02665 | -0.0273 | 68.7092
17.5 | 1.8479 | 0.0294 | -0.0252 | 62.8537
18 | 1.8617 | 0.03255 | -0.0234 | 57.1951
18.5 | 1.8712 | 0.03633 | -0.0219 | 51.5056
19 | 1.8794 | 0.04049 | -0.0209 | 46.4164
19.5 | 1.8846 | 0.04525 | -0.0203 | 41.6486
20 | 1.8882 | 0.05045 | -0.0204 | 37.4272

## 117. Re 12M Mach 0.25 (1)
BIGFOIL.COM POLAR EXPORT
NACA64-314
NACA64-314 |  |  |  | Cl Max: | 1.303 | at alpha= | 10 | deg
JavaFoil+Calcfoil stall+Eppler ext transition |  |  |  | L/D Max: | 118.643 | at alpha= | 9 | deg
Re: | 12000000 |  |  | Cd Min: | 0.00472 | at alpha= | -1 | deg
Mach: | 0.25 |  |  | Cl=0 at alpha= | -2.6613 | deg
|  |  |  | @ Cl=0.1, Cd= | 0.0051607
|  |  |  | @ Cl=0.4, Cd= | 0.004844
|  |  |  | @ Cl=0.6, Cd= | 0.005854
alpha (deg) | Cl | Cd | Cm | Cl/Cd
-17 | -0.492 | 0.14426 | -0.021 | -3.411
-16.5 | -0.548 | 0.12098 | -0.024 | -4.528
-16 | -0.595 | 0.11361 | -0.025 | -5.235
-15.5 | -0.627 | 0.10657 | -0.026 | -5.886
-15 | -0.658 | 0.09707 | -0.028 | -6.776
-14.5 | -0.684 | 0.08853 | -0.03 | -7.724
-14 | -0.712 | 0.07503 | -0.034 | -9.489
-13.5 | -0.786 | 0.03475 | -0.044 | -22.608
-13 | -0.82 | 0.02296 | -0.047 | -35.696
-12.5 | -0.837 | 0.01739 | -0.048 | -48.139
-12 | -0.839 | 0.01537 | -0.05 | -54.561
-11.5 | -0.835 | 0.01324 | -0.051 | -63.086
-11 | -0.823 | 0.01194 | -0.052 | -68.89
-10.5 | -0.803 | 0.01092 | -0.053 | -73.605
-10 | -0.778 | 0.01006 | -0.054 | -77.38
-9.5 | -0.746 | 0.00946 | -0.055 | -78.909
-9 | -0.709 | 0.00898 | -0.056 | -78.977
-8.5 | -0.669 | 0.00818 | -0.057 | -81.781
-8 | -0.624 | 0.00834 | -0.058 | -74.768
-7.5 | -0.573 | 0.00794 | -0.058 | -72.123
-7 | -0.52 | 0.00766 | -0.059 | -67.821
-6.5 | -0.464 | 0.00744 | -0.06 | -62.4
-6 | -0.406 | 0.00719 | -0.06 | -56.467
-5.5 | -0.347 | 0.00696 | -0.061 | -49.865
-5 | -0.287 | 0.00682 | -0.062 | -42.16
-4.5 | -0.227 | 0.00661 | -0.062 | -34.317
-4 | -0.166 | 0.00648 | -0.063 | -25.539
-3.5 | -0.104 | 0.00632 | -0.064 | -16.432
-3 | -0.042 | 0.00588 | -0.064 | -7.105
-2.5 | 0.02 | 0.00548 | -0.065 | 3.727
-2 | 0.083 | 0.00521 | -0.066 | 15.884
-1.5 | 0.145 | 0.00503 | -0.066 | 28.914
-1 | 0.208 | 0.00472 | -0.067 | 44.066
-0.5 | 0.27 | 0.00475 | -0.068 | 56.929
0 | 0.333 | 0.0048 | -0.068 | 69.378
0.5 | 0.395 | 0.00484 | -0.069 | 81.644
1 | 0.458 | 0.00489 | -0.069 | 93.53
1.5 | 0.52 | 0.00545 | -0.07 | 95.417
2 | 0.582 | 0.00574 | -0.071 | 101.452
2.5 | 0.642 | 0.00612 | -0.071 | 104.943
3 | 0.703 | 0.00657 | -0.072 | 106.898
3.5 | 0.763 | 0.00726 | -0.073 | 105.099
4 | 0.822 | 0.0081 | -0.073 | 101.422
4.5 | 0.88 | 0.00837 | -0.074 | 105.173
5 | 0.937 | 0.00875 | -0.074 | 107.121
5.5 | 0.992 | 0.00904 | -0.075 | 109.73
6 | 1.044 | 0.00941 | -0.075 | 110.945
6.5 | 1.093 | 0.00988 | -0.076 | 110.628
7 | 1.14 | 0.01031 | -0.077 | 110.593
7.5 | 1.183 | 0.01072 | -0.077 | 110.415
8 | 1.221 | 0.01082 | -0.078 | 112.808
8.5 | 1.254 | 0.01084 | -0.078 | 115.682
9 | 1.281 | 0.0108 | -0.078 | 118.643
9.5 | 1.296 | 0.01283 | -0.079 | 101.035
10 | 1.303 | 0.01354 | -0.079 | 96.194
10.5 | 1.301 | 0.01431 | -0.079 | 90.937
11 | 1.29 | 0.01512 | -0.079 | 85.348
11.5 | 1.27 | 0.01623 | -0.08 | 78.219
12 | 1.24 | 0.01756 | -0.08 | 70.569
12.5 | 1.198 | 0.01943 | -0.079 | 61.67
13 | 1.148 | 0.02174 | -0.079 | 52.808
13.5 | 1.081 | 0.02658 | -0.078 | 40.648
14 | 0.997 | 0.03601 | -0.076 | 27.687
14.5 | 0.841 | 0.08789 | -0.057 | 9.57
15 | 0.77 | 0.10235 | -0.051 | 7.523

## 118. Re 12M Mach 0.25 (2)
BIGFOIL.COM POLAR EXPORT
NACA64-314
NACA64-314 |  |  |  | Cl Max: | 1.8249 | at alpha= | 18.5 | deg
XFOIL ncrit=9 |  |  |  | L/D Max: | 128.717 | at alpha= | 8.5 | deg
Re: | 12000000 |  |  | Cd Min: | 0.08098 | at alpha= | 20 | deg
Mach: | 0.25 |  |  | Cl=0 at alpha= | -2.3756 | deg
|  |  |  | @ Cl=0.1, Cd= | 0.0046839
|  |  |  | @ Cl=0.4, Cd= | 0.0039675
|  |  |  | @ Cl=0.6, Cd= | 0.0055882
alpha (deg) | Cl | Cd | Cm | Cl/Cd
-20 | -1.46 | 0.07512 | -0.0583 | -19.4356
-19.5 | -1.4977 | 0.0632 | -0.0651 | -23.6978
-19 | -1.5202 | 0.05378 | -0.0697 | -28.267
-18.5 | -1.5408 | 0.04522 | -0.0733 | -34.0734
-18 | -1.5461 | 0.03876 | -0.0751 | -39.8891
-17.5 | -1.5405 | 0.03371 | -0.0756 | -45.6986
-17 | -1.5321 | 0.02914 | -0.0756 | -52.5772
-16.5 | -1.5174 | 0.02528 | -0.0749 | -60.0237
-16 | -1.4957 | 0.02217 | -0.0737 | -67.465
-15.5 | -1.4692 | 0.0196 | -0.072 | -74.9592
-14.5 | -1.3413 | 0.01586 | -0.078 | -84.5712
-14 | -1.3007 | 0.01444 | -0.0765 | -90.0762
-13.5 | -1.2793 | 0.01342 | -0.0702 | -95.3279
-13 | -1.2377 | 0.01247 | -0.0669 | -99.2542
-12.5 | -1.1896 | 0.01171 | -0.0645 | -101.5884
-12 | -1.1385 | 0.01103 | -0.0626 | -103.2185
-11.5 | -1.085 | 0.01042 | -0.0611 | -104.1267
-11 | -1.0298 | 0.00988 | -0.0599 | -104.2308
-10.5 | -0.9733 | 0.0094 | -0.059 | -103.5426
-10 | -0.9158 | 0.00897 | -0.0583 | -102.0959
-9.5 | -0.8578 | 0.00858 | -0.0577 | -99.9767
-9 | -0.7998 | 0.00814 | -0.0573 | -98.2555
-8.5 | -0.741 | 0.00777 | -0.057 | -95.3668
-8 | -0.6815 | 0.00747 | -0.057 | -91.2316
-7.5 | -0.6215 | 0.00721 | -0.057 | -86.1997
-7 | -0.5617 | 0.0069 | -0.0571 | -81.4058
-6.5 | -0.5014 | 0.00667 | -0.0574 | -75.1724
-6 | -0.441 | 0.00649 | -0.0577 | -67.9507
-5.5 | -0.3805 | 0.00627 | -0.0581 | -60.6858
-5 | -0.3197 | 0.00609 | -0.0586 | -52.4959
-4.5 | -0.2589 | 0.00592 | -0.0591 | -43.7331
-4 | -0.198 | 0.00578 | -0.0596 | -34.2561
-3.5 | -0.137 | 0.00562 | -0.0603 | -24.3772
-3 | -0.0762 | 0.00545 | -0.0609 | -13.9817
-2.5 | -0.0152 | 0.00519 | -0.0617 | -2.9287
-2 | 0.0459 | 0.00495 | -0.0625 | 9.2727
-1.5 | 0.1069 | 0.00465 | -0.0634 | 22.9892
-1 | 0.1683 | 0.00433 | -0.0645 | 38.8684
-0.5 | 0.2301 | 0.00387 | -0.0658 | 59.4574
0 | 0.2916 | 0.00387 | -0.0666 | 75.3488
0.5 | 0.3529 | 0.00389 | -0.0673 | 90.7198
1 | 0.4137 | 0.00399 | -0.068 | 103.6842
1.5 | 0.4744 | 0.0041 | -0.0687 | 115.7073
2 | 0.5279 | 0.00496 | -0.0682 | 106.4315
2.5 | 0.5849 | 0.00547 | -0.0683 | 106.9287
3 | 0.6424 | 0.00592 | -0.0684 | 108.5135
4 | 0.7576 | 0.00675 | -0.0684 | 112.237
4.5 | 0.8151 | 0.00715 | -0.0684 | 114
5.5 | 0.9321 | 0.00774 | -0.0684 | 120.4264
6 | 0.9901 | 0.00805 | -0.0683 | 122.9938
6.5 | 1.0481 | 0.00836 | -0.0682 | 125.3708
7 | 1.1053 | 0.00872 | -0.0678 | 126.7546
7.5 | 1.1625 | 0.00907 | -0.0674 | 128.1698
8 | 1.2183 | 0.00951 | -0.0667 | 128.1073
8.5 | 1.2743 | 0.0099 | -0.066 | 128.7172
9 | 1.3287 | 0.01038 | -0.0649 | 128.0058
9.5 | 1.3814 | 0.01094 | -0.0635 | 126.2706
10 | 1.434 | 0.01145 | -0.062 | 125.2402
10.5 | 1.4844 | 0.01203 | -0.0601 | 123.3915
11 | 1.5312 | 0.01273 | -0.0576 | 120.2828
11.5 | 1.572 | 0.0135 | -0.0541 | 116.4444
12 | 1.6019 | 0.01425 | -0.0486 | 112.414
12.5 | 1.6317 | 0.0152 | -0.0436 | 107.3487
13 | 1.6604 | 0.01641 | -0.039 | 101.1822
13.5 | 1.686 | 0.01784 | -0.0344 | 94.5067
14 | 1.7047 | 0.01969 | -0.0293 | 86.5769
14.5 | 1.7301 | 0.02174 | -0.0257 | 79.5814
15 | 1.7537 | 0.02409 | -0.0224 | 72.7978
15.5 | 1.7735 | 0.02691 | -0.0193 | 65.9049
16 | 1.7896 | 0.03022 | -0.0166 | 59.2191
16.5 | 1.8013 | 0.03413 | -0.0142 | 52.7776
17 | 1.8094 | 0.03871 | -0.0124 | 46.7424
17.5 | 1.8192 | 0.04347 | -0.0113 | 41.8496
18 | 1.8247 | 0.049 | -0.0109 | 37.2388
18.5 | 1.8249 | 0.05545 | -0.0112 | 32.9107
19 | 1.8204 | 0.06282 | -0.0124 | 28.978
19.5 | 1.8117 | 0.07117 | -0.0145 | 25.456
20 | 1.795 | 0.08098 | -0.018 | 22.166

## 119. Re 12M Mach 0.50 (1)
BIGFOIL.COM POLAR EXPORT
NACA64-314
NACA64-314 |  |  |  | Cl Max: | 1.242 | at alpha= | 20 | deg
JavaFoil+Calcfoil stall+Eppler ext transition |  |  |  | L/D Max: | 109.499 | at alpha= | 6.5 | deg
Re: | 12000000 |  |  | Cd Min: | 0.00487 | at alpha= | -1 | deg
Mach: | 0.5 |  |  | Cl=0 at alpha= | -2.6643 | deg
|  |  |  | @ Cl=0.1, Cd= | 0.005377
|  |  |  | @ Cl=0.4, Cd= | 0.00496
|  |  |  | @ Cl=0.6, Cd= | 0.0058413
alpha (deg) | Cl | Cd | Cm | Cl/Cd
-20 | -0.962 | 0.15406 | -0.029 | -6.243
-19.5 | -0.933 | 0.14793 | -0.028 | -6.304
-19 | -0.905 | 0.14387 | -0.028 | -6.287
-18.5 | -0.879 | 0.13836 | -0.029 | -6.35
-18 | -0.854 | 0.12827 | -0.03 | -6.66
-17.5 | -0.824 | 0.12375 | -0.03 | -6.66
-17 | -0.794 | 0.12057 | -0.029 | -6.587
-16.5 | -0.767 | 0.11505 | -0.029 | -6.662
-16 | -0.741 | 0.1148 | -0.03 | -6.451
-15.5 | -0.716 | 0.10414 | -0.032 | -6.873
-15 | -0.687 | 0.10005 | -0.032 | -6.866
-14.5 | -0.665 | 0.08793 | -0.035 | -7.567
-14 | -0.675 | 0.05365 | -0.045 | -12.576
-13.5 | -0.6 | 0.09767 | -0.03 | -6.148
-13 | -0.573 | 0.0896 | -0.03 | -6.399
-12.5 | -0.544 | 0.0883 | -0.029 | -6.162
-12 | -0.568 | 0.03782 | -0.049 | -15.032
-11.5 | -0.57 | 0.0201 | -0.055 | -28.357
-11 | -0.545 | 0.01684 | -0.056 | -32.331
-10.5 | -0.434 | 0.06953 | -0.03 | -6.245
-10 | -0.408 | 0.06256 | -0.033 | -6.524
-9.5 | -0.432 | 0.0215 | -0.056 | -20.089
-9 | -0.421 | 0.01261 | -0.061 | -33.422
-8.5 | -0.362 | 0.05426 | -0.032 | -6.68
-8 | -0.587 | 0.01051 | -0.063 | -55.823
-7.5 | -0.58 | 0.00953 | -0.064 | -60.858
-7 | -0.546 | 0.00896 | -0.065 | -60.974
-6.5 | -0.499 | 0.00846 | -0.066 | -58.959
-6 | -0.443 | 0.00764 | -0.067 | -58.052
-5.5 | -0.383 | 0.00772 | -0.068 | -49.596
-5 | -0.318 | 0.00741 | -0.069 | -42.943
-4.5 | -0.252 | 0.00715 | -0.07 | -35.219
-4 | -0.184 | 0.00691 | -0.07 | -26.663
-3.5 | -0.116 | 0.00672 | -0.071 | -17.223
-3 | -0.047 | 0.00653 | -0.072 | -7.148
-2.5 | 0.023 | 0.00574 | -0.073 | 3.976
-2 | 0.093 | 0.0054 | -0.073 | 17.121
-1.5 | 0.163 | 0.00517 | -0.074 | 31.464
-1 | 0.232 | 0.00487 | -0.075 | 47.72
-0.5 | 0.302 | 0.00488 | -0.076 | 61.954
0 | 0.372 | 0.00494 | -0.076 | 75.268
0.5 | 0.442 | 0.00499 | -0.077 | 88.472
1 | 0.512 | 0.00506 | -0.078 | 101.034
1.5 | 0.581 | 0.00573 | -0.078 | 101.4
2 | 0.651 | 0.00614 | -0.079 | 106.035
2.5 | 0.717 | 0.00663 | -0.08 | 108.089
3 | 0.784 | 0.0073 | -0.08 | 107.35
3.5 | 0.849 | 0.00812 | -0.081 | 104.553
4 | 0.914 | 0.00906 | -0.082 | 100.856
4.5 | 0.976 | 0.00955 | -0.082 | 102.155
5 | 1.034 | 0.01006 | -0.083 | 102.819
5.5 | 1.086 | 0.01071 | -0.084 | 101.368
6 | 1.128 | 0.01091 | -0.084 | 103.332
6.5 | 1.156 | 0.01056 | -0.085 | 109.499
7 | 1.163 | 0.01272 | -0.085 | 91.481
7.5 | 1.131 | 0.01387 | -0.085 | 81.534
8 | 0.95 | 0.01558 | -0.085 | 60.965
8.5 | 0.725 | 0.02003 | -0.083 | 36.222
9 | 0.778 | 0.01696 | -0.086 | 45.884
9.5 | 0.804 | 0.019 | -0.086 | 42.34
10 | 0.706 | 0.06317 | -0.055 | 11.172
10.5 | 0.724 | 0.07333 | -0.047 | 9.872
11 | 0.895 | 0.02163 | -0.087 | 41.382
11.5 | 0.915 | 0.02552 | -0.086 | 35.874
12 | 0.827 | 0.07195 | -0.063 | 11.495
12.5 | 0.832 | 0.09234 | -0.05 | 9.007
13 | 0.975 | 0.03812 | -0.083 | 25.564
13.5 | 0.977 | 0.05073 | -0.08 | 19.26
14 | 0.991 | 0.06089 | -0.078 | 16.273
14.5 | 0.944 | 0.09822 | -0.056 | 9.607
15 | 1.052 | 0.06136 | -0.079 | 17.152
15.5 | 1.097 | 0.05775 | -0.082 | 18.996
16 | 1.058 | 0.09658 | -0.07 | 10.959
16.5 | 1.052 | 0.12358 | -0.059 | 8.516
17 | 1.086 | 0.12461 | -0.063 | 8.714
17.5 | 1.119 | 0.12609 | -0.065 | 8.875
18 | 1.143 | 0.13484 | -0.065 | 8.479
18.5 | 1.158 | 0.15582 | -0.061 | 7.43
19 | 1.187 | 0.16014 | -0.062 | 7.409
19.5 | 1.213 | 0.17367 | -0.063 | 6.984
20 | 1.242 | 0.17742 | -0.064 | 6.998

## 120. Re 12M Mach 0.50 (2)
BIGFOIL.COM POLAR EXPORT
NACA64-314
NACA64-314 |  |  |  | Cl Max: | 1.4074 | at alpha= | 9 | deg
XFOIL ncrit=9 |  |  |  | L/D Max: | 130.554 | at alpha= | 1.5 | deg
Re: | 12000000 |  |  | Cd Min: | 0.12134 | at alpha= | 14 | deg
Mach: | 0.5 |  |  | Cl=0 at alpha= | -2.3407 | deg
|  |  |  | @ Cl=0.1, Cd= | 0.0049103
|  |  |  | @ Cl=0.4, Cd= | 0.0039298
|  |  |  | @ Cl=0.6, Cd= | 0.0049095
alpha (deg) | Cl | Cd | Cm | Cl/Cd
-13.5 | -0.5704 | 0.10242 | -0.0646 | -5.5692
-13 | -0.5894 | 0.09079 | -0.0716 | -6.4919
-12.5 | -0.604 | 0.07965 | -0.0787 | -7.5832
-12 | -0.6257 | 0.06658 | -0.0869 | -9.3977
-11.5 | -0.6456 | 0.05477 | -0.0956 | -11.7875
-11 | -0.6728 | 0.04464 | -0.1022 | -15.0717
-10.5 | -0.7051 | 0.03588 | -0.1059 | -19.6516
-10 | -0.7445 | 0.02809 | -0.1064 | -26.5041
-9.5 | -0.7822 | 0.0217 | -0.1027 | -36.0461
-9 | -0.8091 | 0.01708 | -0.0948 | -47.3712
-8.5 | -0.8208 | 0.01316 | -0.0848 | -62.3708
-8 | -0.793 | 0.01011 | -0.0779 | -78.4372
-7.5 | -0.7342 | 0.00869 | -0.0738 | -84.4879
-7 | -0.6647 | 0.00797 | -0.0713 | -83.4003
-6.5 | -0.5927 | 0.0075 | -0.0696 | -79.0267
-6 | -0.5209 | 0.0071 | -0.0684 | -73.3662
-5.5 | -0.4487 | 0.0068 | -0.0677 | -65.9853
-5 | -0.3768 | 0.00653 | -0.0673 | -57.7029
-4.5 | -0.3054 | 0.0063 | -0.0671 | -48.4762
-4 | -0.2342 | 0.0061 | -0.0672 | -38.3934
-3.5 | -0.1632 | 0.00591 | -0.0675 | -27.6142
-3 | -0.0927 | 0.00574 | -0.0679 | -16.1498
-2.5 | -0.0223 | 0.00549 | -0.0685 | -4.0619
-2 | 0.0477 | 0.0052 | -0.0693 | 9.1731
-1.5 | 0.1181 | 0.00481 | -0.0704 | 24.553
-1 | 0.1886 | 0.0044 | -0.0716 | 42.8636
-0.5 | 0.2597 | 0.00393 | -0.0731 | 66.0814
0 | 0.3306 | 0.00392 | -0.074 | 84.3367
0.5 | 0.4014 | 0.00393 | -0.0749 | 102.1374
1 | 0.4716 | 0.00403 | -0.0756 | 117.0223
1.5 | 0.5418 | 0.00415 | -0.0763 | 130.5542
2 | 0.6031 | 0.00495 | -0.0755 | 121.8384
2.5 | 0.6653 | 0.00571 | -0.0748 | 116.5149
3 | 0.7291 | 0.00634 | -0.0741 | 115
3.5 | 0.7934 | 0.00692 | -0.0732 | 114.6532
4 | 0.8578 | 0.00749 | -0.0722 | 114.526
4.5 | 0.9249 | 0.00788 | -0.0713 | 117.3731
5 | 0.9925 | 0.00826 | -0.0702 | 120.1574
5.5 | 1.0599 | 0.00867 | -0.0687 | 122.2491
6 | 1.1261 | 0.00914 | -0.0667 | 123.2057
6.5 | 1.1922 | 0.00963 | -0.0643 | 123.8006
7 | 1.2549 | 0.01025 | -0.061 | 122.4293
7.5 | 1.3153 | 0.01092 | -0.0568 | 120.4487
8 | 1.3607 | 0.01173 | -0.05 | 116.0017
8.5 | 1.3912 | 0.01302 | -0.0412 | 106.851
9 | 1.4074 | 0.01534 | -0.0321 | 91.7471
9.5 | 1.3998 | 0.01949 | -0.023 | 71.8214
10 | 1.3761 | 0.02543 | -0.0155 | 54.1133
10.5 | 1.3484 | 0.03267 | -0.0103 | 41.2733
11 | 1.3173 | 0.04123 | -0.0081 | 31.95
11.5 | 1.2845 | 0.05121 | -0.0089 | 25.083
12 | 1.2491 | 0.06284 | -0.0127 | 19.8775
12.5 | 1.2142 | 0.07597 | -0.0192 | 15.9826
13 | 1.1819 | 0.09042 | -0.0279 | 13.0712
13.5 | 1.1549 | 0.10576 | -0.0382 | 10.92
14 | 1.1342 | 0.12134 | -0.0488 | 9.3473

## 121. Re 14M Mach 0.00 (1)
BIGFOIL.COM POLAR EXPORT
NACA64-314
NACA64-314 |  |  |  | Cl Max: | 1.362 | at alpha= | 11.5 | deg
JavaFoil+Calcfoil stall+Eppler ext transition |  |  |  | L/D Max: | 124.081 | at alpha= | 10 | deg
Re: | 14000000 |  |  | Cd Min: | 0.00471 | at alpha= | -0.5 | deg
Mach: | 0 |  |  | Cl=0 at alpha= | -2.6667 | deg
|  |  |  | @ Cl=0.1, Cd= | 0.0051544
|  |  |  | @ Cl=0.4, Cd= | 0.0048988
|  |  |  | @ Cl=0.6, Cd= | 0.005981
alpha (deg) | Cl | Cd | Cm | Cl/Cd
-19 | -0.732 | 0.12984 | -0.026 | -5.638
-18.5 | -0.756 | 0.11953 | -0.027 | -6.325
-18 | -0.778 | 0.11181 | -0.028 | -6.958
-17.5 | -0.801 | 0.10167 | -0.03 | -7.879
-17 | -0.836 | 0.08009 | -0.033 | -10.444
-16.5 | -0.886 | 0.05274 | -0.037 | -16.789
-16 | -0.913 | 0.04094 | -0.039 | -22.297
-15.5 | -0.934 | 0.03016 | -0.041 | -30.975
-15 | -0.945 | 0.02433 | -0.043 | -38.857
-14.5 | -0.949 | 0.02071 | -0.044 | -45.852
-14 | -0.95 | 0.01772 | -0.045 | -53.613
-13.5 | -0.946 | 0.01538 | -0.046 | -61.502
-13 | -0.935 | 0.01397 | -0.047 | -66.925
-12.5 | -0.92 | 0.01294 | -0.048 | -71.074
-12 | -0.902 | 0.01178 | -0.049 | -76.559
-11.5 | -0.879 | 0.01097 | -0.05 | -80.144
-11 | -0.852 | 0.0102 | -0.051 | -83.563
-10.5 | -0.822 | 0.00948 | -0.052 | -86.685
-10 | -0.787 | 0.00896 | -0.053 | -87.898
-9.5 | -0.749 | 0.00819 | -0.054 | -91.489
-9 | -0.707 | 0.00829 | -0.054 | -85.287
-8.5 | -0.661 | 0.00803 | -0.055 | -82.27
-8 | -0.611 | 0.00775 | -0.056 | -78.851
-7.5 | -0.56 | 0.0075 | -0.056 | -74.621
-7 | -0.506 | 0.00726 | -0.057 | -69.789
-6.5 | -0.451 | 0.00705 | -0.058 | -64.024
-6 | -0.395 | 0.00691 | -0.058 | -57.139
-5.5 | -0.337 | 0.0067 | -0.059 | -50.325
-5 | -0.279 | 0.00655 | -0.06 | -42.541
-4.5 | -0.22 | 0.00637 | -0.06 | -34.502
-4 | -0.16 | 0.00626 | -0.061 | -25.62
-3.5 | -0.101 | 0.00615 | -0.062 | -16.345
-3 | -0.04 | 0.00577 | -0.062 | -7.014
-2.5 | 0.02 | 0.00547 | -0.063 | 3.617
-2 | 0.08 | 0.00522 | -0.064 | 15.356
-1.5 | 0.141 | 0.00502 | -0.064 | 28.039
-1 | 0.201 | 0.00492 | -0.065 | 40.911
-0.5 | 0.262 | 0.00471 | -0.065 | 55.611
0 | 0.322 | 0.00473 | -0.066 | 68.084
0.5 | 0.383 | 0.00476 | -0.067 | 80.349
1 | 0.443 | 0.00525 | -0.067 | 84.475
1.5 | 0.503 | 0.00548 | -0.068 | 91.903
2 | 0.564 | 0.00577 | -0.068 | 97.779
2.5 | 0.622 | 0.00611 | -0.069 | 101.779
3 | 0.681 | 0.00651 | -0.07 | 104.617
3.5 | 0.739 | 0.00706 | -0.07 | 104.718
4 | 0.797 | 0.00774 | -0.071 | 102.976
4.5 | 0.854 | 0.00797 | -0.071 | 107.184
5 | 0.909 | 0.00827 | -0.072 | 110.032
5.5 | 0.963 | 0.00855 | -0.073 | 112.653
6 | 1.016 | 0.00887 | -0.073 | 114.502
6.5 | 1.066 | 0.0092 | -0.074 | 115.798
7 | 1.114 | 0.00956 | -0.074 | 116.543
7.5 | 1.16 | 0.00989 | -0.075 | 117.264
8 | 1.202 | 0.01038 | -0.075 | 115.83
8.5 | 1.242 | 0.01085 | -0.076 | 114.514
9 | 1.277 | 0.0108 | -0.076 | 118.321
9.5 | 1.306 | 0.01084 | -0.077 | 120.503
10 | 1.328 | 0.01071 | -0.077 | 124.081
10.5 | 1.345 | 0.01261 | -0.077 | 106.719
11 | 1.356 | 0.01323 | -0.078 | 102.488
11.5 | 1.362 | 0.01387 | -0.078 | 98.188
12 | 1.362 | 0.01479 | -0.078 | 92.122
12.5 | 1.358 | 0.01548 | -0.078 | 87.733
13 | 1.348 | 0.01656 | -0.078 | 81.383
13.5 | 1.333 | 0.01783 | -0.078 | 74.729
14 | 1.313 | 0.01933 | -0.078 | 67.942
14.5 | 1.288 | 0.02121 | -0.078 | 60.749
15 | 1.26 | 0.02355 | -0.078 | 53.497
15.5 | 1.229 | 0.02603 | -0.078 | 47.195
16 | 1.191 | 0.02963 | -0.077 | 40.201
16.5 | 1.149 | 0.03356 | -0.077 | 34.23

## 122. Re 14M Mach 0.00 (2)
BIGFOIL.COM POLAR EXPORT
NACA64-314
NACA64-314 |  |  |  | Cl Max: | 1.9172 | at alpha= | 20 | deg
XFOIL ncrit=9 |  |  |  | L/D Max: | 134.25 | at alpha= | 9 | deg
Re: | 14000000 |  |  | Cd Min: | 0.04426 | at alpha= | 20 | deg
Mach: | 0 |  |  | Cl=0 at alpha= | -2.3876 | deg
|  |  |  | @ Cl=0.1, Cd= | 0.0046465
|  |  |  | @ Cl=0.4, Cd= | 0.0039759
|  |  |  | @ Cl=0.6, Cd= | 0.005663
alpha (deg) | Cl | Cd | Cm | Cl/Cd
-20 | -1.7067 | 0.02868 | -0.0584 | -59.5084
-19.5 | -1.6933 | 0.02543 | -0.0583 | -66.5867
-19 | -1.6721 | 0.02295 | -0.0579 | -72.8584
-18.5 | -1.6484 | 0.02077 | -0.0573 | -79.3645
-18 | -1.6205 | 0.01897 | -0.0566 | -85.4244
-17.5 | -1.5903 | 0.01745 | -0.0557 | -91.1347
-17 | -1.5594 | 0.01614 | -0.0544 | -96.6171
-16.5 | -1.5316 | 0.01506 | -0.0519 | -101.6999
-15.5 | -1.4168 | 0.01332 | -0.0565 | -106.3664
-15 | -1.3646 | 0.01274 | -0.0573 | -107.1115
-14.5 | -1.3231 | 0.01223 | -0.0556 | -108.1848
-14 | -1.2793 | 0.01165 | -0.0543 | -109.8112
-13.5 | -1.2335 | 0.01107 | -0.0533 | -111.4273
-13 | -1.1861 | 0.01049 | -0.0525 | -113.0696
-12.5 | -1.1366 | 0.01 | -0.0521 | -113.66
-12 | -1.0855 | 0.00957 | -0.0518 | -113.4274
-11.5 | -1.0332 | 0.00919 | -0.0517 | -112.4266
-11 | -0.98 | 0.00883 | -0.0517 | -110.9853
-10.5 | -0.9261 | 0.00852 | -0.0518 | -108.6972
-10 | -0.8719 | 0.00819 | -0.0519 | -106.4591
-9.5 | -0.8172 | 0.00784 | -0.0521 | -104.2347
-9 | -0.762 | 0.00751 | -0.0524 | -101.4647
-8.5 | -0.706 | 0.00725 | -0.0528 | -97.3793
-8 | -0.6496 | 0.00703 | -0.0532 | -92.404
-7.5 | -0.5931 | 0.00679 | -0.0536 | -87.349
-7 | -0.5362 | 0.00655 | -0.0541 | -81.8626
-6.5 | -0.4787 | 0.00637 | -0.0547 | -75.1491
-6 | -0.4211 | 0.00619 | -0.0552 | -68.0291
-5.5 | -0.3634 | 0.00601 | -0.0558 | -60.4659
-5 | -0.3053 | 0.00587 | -0.0565 | -52.0102
-4.5 | -0.2471 | 0.0057 | -0.0571 | -43.3509
-4 | -0.1889 | 0.00558 | -0.0578 | -33.853
-3.5 | -0.1303 | 0.00544 | -0.0585 | -23.9522
-3 | -0.0718 | 0.00527 | -0.0592 | -13.6243
-2.5 | -0.0132 | 0.00506 | -0.0599 | -2.6087
-2 | 0.0455 | 0.00486 | -0.0607 | 9.3621
-1.5 | 0.1042 | 0.00463 | -0.0616 | 22.5054
-1 | 0.1631 | 0.00439 | -0.0625 | 37.1526
-0.5 | 0.2225 | 0.00387 | -0.0638 | 57.4935
0 | 0.2816 | 0.00385 | -0.0646 | 73.1429
0.5 | 0.3403 | 0.00387 | -0.0653 | 87.9328
1 | 0.3987 | 0.00397 | -0.066 | 100.4282
1.5 | 0.4556 | 0.00423 | -0.0664 | 107.7069
2 | 0.5081 | 0.00501 | -0.0662 | 101.4172
2.5 | 0.5638 | 0.00541 | -0.0665 | 104.2144
3 | 0.6196 | 0.0058 | -0.0667 | 106.8276
3.5 | 0.6754 | 0.00615 | -0.067 | 109.8211
4 | 0.7312 | 0.00649 | -0.0672 | 112.6656
4.5 | 0.7868 | 0.00684 | -0.0674 | 115.0292
5 | 0.8429 | 0.0071 | -0.0677 | 118.7183
5.5 | 0.8989 | 0.00736 | -0.068 | 122.1332
6 | 0.9545 | 0.00764 | -0.0682 | 124.9346
6.5 | 1.01 | 0.00789 | -0.0684 | 128.0101
7 | 1.0648 | 0.0082 | -0.0685 | 129.8537
7.5 | 1.1195 | 0.00848 | -0.0686 | 132.0165
8 | 1.1733 | 0.00882 | -0.0686 | 133.0272
8.5 | 1.2264 | 0.00918 | -0.0685 | 133.5948
9 | 1.2794 | 0.00953 | -0.0683 | 134.2497
9.5 | 1.331 | 0.00995 | -0.068 | 133.7688
10 | 1.3817 | 0.0104 | -0.0675 | 132.8558
10.5 | 1.4322 | 0.01081 | -0.067 | 132.4884
11 | 1.4814 | 0.01127 | -0.0663 | 131.4463
11.5 | 1.5286 | 0.01181 | -0.0653 | 129.4327
12 | 1.5737 | 0.0124 | -0.064 | 126.9113
12.5 | 1.6174 | 0.013 | -0.0625 | 124.4154
13 | 1.6594 | 0.01358 | -0.0607 | 122.1944
13.5 | 1.692 | 0.01418 | -0.0572 | 119.323
14 | 1.7172 | 0.01492 | -0.0525 | 115.0938
15.5 | 1.7814 | 0.01851 | -0.0398 | 96.2399
16 | 1.8042 | 0.02012 | -0.0368 | 89.672
16.5 | 1.8263 | 0.02192 | -0.034 | 83.3166
17 | 1.8472 | 0.02393 | -0.0316 | 77.1918
17.5 | 1.8659 | 0.02626 | -0.0293 | 71.0548
18 | 1.8818 | 0.02893 | -0.0273 | 65.0467
18.5 | 1.8938 | 0.0321 | -0.0255 | 58.9969
19 | 1.9042 | 0.03565 | -0.024 | 53.4137
19.5 | 1.911 | 0.03978 | -0.023 | 48.0392
20 | 1.9172 | 0.04426 | -0.0225 | 43.3168

## 123. Re 14M Mach 0.10 (1)
BIGFOIL.COM POLAR EXPORT
NACA64-314
NACA64-314 |  |  |  | Cl Max: | 1.353 | at alpha= | 11.5 | deg
JavaFoil+Calcfoil stall+Eppler ext transition |  |  |  | L/D Max: | 119.789 | at alpha= | 9.5 | deg
Re: | 14000000 |  |  | Cd Min: | 0.0047 | at alpha= | -0.5 | deg
Mach: | 0.1 |  |  | Cl=0 at alpha= | -2.6639 | deg
|  |  |  | @ Cl=0.1, Cd= | 0.0051477
|  |  |  | @ Cl=0.4, Cd= | 0.004895
|  |  |  | @ Cl=0.6, Cd= | 0.0060062
alpha (deg) | Cl | Cd | Cm | Cl/Cd
-19 | -0.684 | 0.13525 | -0.025 | -5.057
-18.5 | -0.709 | 0.12719 | -0.026 | -5.576
-18 | -0.735 | 0.11838 | -0.027 | -6.21
-17.5 | -0.76 | 0.10982 | -0.028 | -6.916
-17 | -0.784 | 0.1003 | -0.03 | -7.816
-16.5 | -0.816 | 0.08278 | -0.033 | -9.86
-16 | -0.867 | 0.05299 | -0.038 | -16.363
-15.5 | -0.904 | 0.03388 | -0.041 | -26.677
-15 | -0.918 | 0.02722 | -0.043 | -33.738
-14.5 | -0.927 | 0.02253 | -0.044 | -41.158
-14 | -0.932 | 0.01883 | -0.045 | -49.513
-13.5 | -0.931 | 0.01642 | -0.046 | -56.669
-13 | -0.925 | 0.01447 | -0.047 | -63.912
-12.5 | -0.912 | 0.01333 | -0.048 | -68.384
-12 | -0.896 | 0.01206 | -0.049 | -74.284
-11.5 | -0.875 | 0.01117 | -0.05 | -78.318
-11 | -0.85 | 0.01029 | -0.051 | -82.624
-10.5 | -0.821 | 0.00961 | -0.052 | -85.405
-10 | -0.787 | 0.00907 | -0.053 | -86.717
-9.5 | -0.749 | 0.00789 | -0.054 | -94.919
-9 | -0.709 | 0.00839 | -0.055 | -84.53
-8.5 | -0.662 | 0.00811 | -0.055 | -81.655
-8 | -0.613 | 0.00783 | -0.056 | -78.356
-7.5 | -0.562 | 0.00757 | -0.057 | -74.209
-7 | -0.509 | 0.00732 | -0.057 | -69.445
-6.5 | -0.453 | 0.00712 | -0.058 | -63.699
-6 | -0.396 | 0.0069 | -0.059 | -57.5
-5.5 | -0.339 | 0.00675 | -0.059 | -50.152
-5 | -0.28 | 0.00655 | -0.06 | -42.79
-4.5 | -0.221 | 0.00642 | -0.061 | -34.416
-4 | -0.161 | 0.0063 | -0.061 | -25.564
-3.5 | -0.101 | 0.00614 | -0.062 | -16.472
-3 | -0.041 | 0.00581 | -0.063 | -7.001
-2.5 | 0.02 | 0.00546 | -0.063 | 3.642
-2 | 0.081 | 0.00521 | -0.064 | 15.46
-1.5 | 0.142 | 0.00501 | -0.065 | 28.242
-1 | 0.202 | 0.00491 | -0.065 | 41.194
-0.5 | 0.263 | 0.0047 | -0.066 | 55.967
0 | 0.324 | 0.00473 | -0.066 | 68.469
0.5 | 0.385 | 0.00478 | -0.067 | 80.459
1 | 0.445 | 0.00524 | -0.068 | 84.914
1.5 | 0.506 | 0.00548 | -0.068 | 92.36
2 | 0.567 | 0.00579 | -0.069 | 97.814
2.5 | 0.625 | 0.00617 | -0.069 | 101.293
3 | 0.684 | 0.00654 | -0.07 | 104.587
3.5 | 0.743 | 0.00706 | -0.071 | 105.131
4 | 0.801 | 0.00775 | -0.071 | 103.312
4.5 | 0.858 | 0.00798 | -0.072 | 107.5
5 | 0.914 | 0.00832 | -0.072 | 109.828
5.5 | 0.968 | 0.0086 | -0.073 | 112.493
6 | 1.02 | 0.00894 | -0.073 | 114.136
6.5 | 1.07 | 0.00929 | -0.074 | 115.235
7 | 1.118 | 0.00965 | -0.075 | 115.851
7.5 | 1.163 | 0.01002 | -0.075 | 116.146
8 | 1.206 | 0.01044 | -0.076 | 115.531
8.5 | 1.245 | 0.01097 | -0.076 | 113.479
9 | 1.279 | 0.01093 | -0.076 | 117.023
9.5 | 1.306 | 0.0109 | -0.077 | 119.789
10 | 1.327 | 0.01223 | -0.077 | 108.529
10.5 | 1.341 | 0.01283 | -0.078 | 104.521
11 | 1.35 | 0.01344 | -0.078 | 100.432
11.5 | 1.353 | 0.01409 | -0.078 | 96.006
12 | 1.35 | 0.01508 | -0.078 | 89.5
12.5 | 1.342 | 0.0158 | -0.078 | 84.965
13 | 1.328 | 0.01696 | -0.079 | 78.316
13.5 | 1.308 | 0.01834 | -0.079 | 71.318
14 | 1.283 | 0.02001 | -0.078 | 64.153
14.5 | 1.254 | 0.02209 | -0.078 | 56.771
15 | 1.219 | 0.02483 | -0.078 | 49.09
15.5 | 1.178 | 0.02907 | -0.077 | 40.515
16 | 1.136 | 0.03311 | -0.077 | 34.307
16.5 | 1.085 | 0.03922 | -0.076 | 27.656

## 124. Re 14M Mach 0.10 (2)
BIGFOIL.COM POLAR EXPORT
NACA64-314
NACA64-314 |  |  |  | Cl Max: | 1.9108 | at alpha= | 20 | deg
XFOIL ncrit=9 |  |  |  | L/D Max: | 133.996 | at alpha= | 9 | deg
Re: | 14000000 |  |  | Cd Min: | 0.04795 | at alpha= | 20 | deg
Mach: | 0.1 |  |  | Cl=0 at alpha= | -2.3858 | deg
|  |  |  | @ Cl=0.1, Cd= | 0.0046483
|  |  |  | @ Cl=0.4, Cd= | 0.0039683
|  |  |  | @ Cl=0.6, Cd= | 0.0056494
alpha (deg) | Cl | Cd | Cm | Cl/Cd
-20 | -1.6948 | 0.03239 | -0.0616 | -52.3248
-19.5 | -1.6869 | 0.02842 | -0.0617 | -59.3561
-19 | -1.6695 | 0.0254 | -0.0614 | -65.7283
-18.5 | -1.6499 | 0.02267 | -0.0608 | -72.779
-18 | -1.6258 | 0.02039 | -0.0601 | -79.7352
-17.5 | -1.5968 | 0.0186 | -0.0592 | -85.8495
-17 | -1.5662 | 0.01706 | -0.0579 | -91.8054
-16.5 | -1.5344 | 0.01577 | -0.0563 | -97.2987
-15.5 | -1.4338 | 0.01378 | -0.0581 | -104.0493
-15 | -1.3727 | 0.01307 | -0.0604 | -105.0268
-14 | -1.2884 | 0.01195 | -0.0567 | -107.8159
-13.5 | -1.243 | 0.01133 | -0.0554 | -109.7087
-13 | -1.1955 | 0.01071 | -0.0544 | -111.6246
-12.5 | -1.1459 | 0.01018 | -0.0537 | -112.5639
-12 | -1.0945 | 0.00971 | -0.0532 | -112.7188
-11.5 | -1.0419 | 0.0093 | -0.0529 | -112.0323
-11 | -0.9882 | 0.00893 | -0.0528 | -110.6607
-10 | -0.8788 | 0.00828 | -0.0528 | -106.1353
-9.5 | -0.8237 | 0.00792 | -0.0529 | -104.0025
-9 | -0.768 | 0.00758 | -0.0531 | -101.3193
-8.5 | -0.7115 | 0.0073 | -0.0534 | -97.4658
-8 | -0.6546 | 0.00707 | -0.0537 | -92.5884
-7.5 | -0.5975 | 0.00682 | -0.0541 | -87.61
-7 | -0.5402 | 0.00658 | -0.0545 | -82.0973
-6.5 | -0.4822 | 0.00639 | -0.0551 | -75.4617
-6 | -0.4242 | 0.00621 | -0.0556 | -68.3092
-5.5 | -0.3661 | 0.00603 | -0.0562 | -60.7131
-5 | -0.3075 | 0.00589 | -0.0568 | -52.2071
-4.5 | -0.2489 | 0.00571 | -0.0574 | -43.5902
-4 | -0.1902 | 0.0056 | -0.0581 | -33.9643
-3.5 | -0.1314 | 0.00545 | -0.0587 | -24.1101
-3 | -0.0724 | 0.00528 | -0.0595 | -13.7121
-2.5 | -0.0135 | 0.00507 | -0.0602 | -2.6627
-2 | 0.0456 | 0.00486 | -0.061 | 9.3827
-1.5 | 0.1047 | 0.00463 | -0.0619 | 22.6134
-1 | 0.1639 | 0.00439 | -0.0628 | 37.3349
-0.5 | 0.2237 | 0.00387 | -0.0641 | 57.8036
0 | 0.2832 | 0.00385 | -0.0649 | 73.5584
0.5 | 0.3423 | 0.00387 | -0.0657 | 88.4496
1 | 0.401 | 0.00397 | -0.0663 | 101.0076
1.5 | 0.4584 | 0.00422 | -0.0668 | 108.6256
2 | 0.511 | 0.00501 | -0.0666 | 101.996
2.5 | 0.567 | 0.00542 | -0.0668 | 104.6125
3 | 0.6231 | 0.00581 | -0.067 | 107.2461
3.5 | 0.6794 | 0.00617 | -0.0673 | 110.1135
4 | 0.7354 | 0.00653 | -0.0674 | 112.6187
4.5 | 0.7914 | 0.00687 | -0.0676 | 115.1965
5 | 0.8479 | 0.00713 | -0.0679 | 118.9201
5.5 | 0.9043 | 0.00739 | -0.0681 | 122.3681
6 | 0.9603 | 0.00767 | -0.0683 | 125.2021
6.5 | 1.0163 | 0.00793 | -0.0685 | 128.1589
7 | 1.0714 | 0.00824 | -0.0685 | 130.0243
7.5 | 1.1266 | 0.00853 | -0.0686 | 132.075
8 | 1.1807 | 0.00889 | -0.0684 | 132.8121
8.5 | 1.2344 | 0.00925 | -0.0682 | 133.4486
9 | 1.2877 | 0.00961 | -0.068 | 133.9958
9.5 | 1.3395 | 0.01006 | -0.0675 | 133.1511
10 | 1.3908 | 0.0105 | -0.0669 | 132.4571
10.5 | 1.4416 | 0.01093 | -0.0663 | 131.8939
11 | 1.4908 | 0.01142 | -0.0654 | 130.5429
11.5 | 1.5377 | 0.01201 | -0.0641 | 128.035
12 | 1.5827 | 0.01263 | -0.0625 | 125.3127
12.5 | 1.6265 | 0.01322 | -0.0607 | 123.0333
13 | 1.6665 | 0.01383 | -0.0584 | 120.4989
13.5 | 1.6929 | 0.0145 | -0.0535 | 116.7517
14 | 1.718 | 0.01538 | -0.0489 | 111.7035
14.5 | 1.7362 | 0.01643 | -0.0436 | 105.6726
15 | 1.7593 | 0.01786 | -0.0398 | 98.505
15.5 | 1.7832 | 0.01941 | -0.0365 | 91.8702
16 | 1.8067 | 0.02114 | -0.0336 | 85.4636
16.5 | 1.828 | 0.02315 | -0.0308 | 78.9633
17 | 1.8468 | 0.0255 | -0.0283 | 72.4235
17.5 | 1.8634 | 0.02817 | -0.026 | 66.1484
18 | 1.8768 | 0.03129 | -0.024 | 59.9808
18.5 | 1.8855 | 0.03503 | -0.0223 | 53.8253
19 | 1.8947 | 0.039 | -0.0211 | 48.5821
19.5 | 1.9036 | 0.04326 | -0.0204 | 44.0037
20 | 1.9108 | 0.04795 | -0.0203 | 39.8498

## 125. Re 14M Mach 0.25 (1)
BIGFOIL.COM POLAR EXPORT
NACA64-314
NACA64-314 |  |  |  | Cl Max: | 1.305 | at alpha= | 10 | deg
JavaFoil+Calcfoil stall+Eppler ext transition |  |  |  | L/D Max: | 115.404 | at alpha= | 8 | deg
Re: | 14000000 |  |  | Cd Min: | 0.00471 | at alpha= | -0.5 | deg
Mach: | 0.25 |  |  | Cl=0 at alpha= | -2.6613 | deg
|  |  |  | @ Cl=0.1, Cd= | 0.0052152
|  |  |  | @ Cl=0.4, Cd= | 0.0048405
|  |  |  | @ Cl=0.6, Cd= | 0.005987
alpha (deg) | Cl | Cd | Cm | Cl/Cd
-17 | -0.492 | 0.14048 | -0.022 | -3.503
-16.5 | -0.548 | 0.12049 | -0.024 | -4.55
-16 | -0.595 | 0.11214 | -0.025 | -5.309
-15.5 | -0.628 | 0.10562 | -0.026 | -5.941
-15 | -0.659 | 0.09508 | -0.029 | -6.933
-14.5 | -0.686 | 0.08593 | -0.031 | -7.986
-14 | -0.723 | 0.06609 | -0.036 | -10.943
-13.5 | -0.797 | 0.02937 | -0.045 | -27.147
-13 | -0.825 | 0.02093 | -0.047 | -39.432
-12.5 | -0.839 | 0.01682 | -0.049 | -49.868
-12 | -0.84 | 0.0149 | -0.05 | -56.391
-11.5 | -0.836 | 0.01296 | -0.051 | -64.5
-11 | -0.824 | 0.01161 | -0.052 | -70.964
-10.5 | -0.805 | 0.01062 | -0.053 | -75.786
-10 | -0.779 | 0.00981 | -0.054 | -79.402
-9.5 | -0.747 | 0.00924 | -0.055 | -80.844
-9 | -0.711 | 0.00876 | -0.056 | -81.159
-8.5 | -0.671 | 0.0085 | -0.057 | -78.967
-8 | -0.624 | 0.0081 | -0.058 | -76.987
-7.5 | -0.573 | 0.0078 | -0.058 | -73.473
-7 | -0.52 | 0.00752 | -0.059 | -69.07
-6.5 | -0.464 | 0.0073 | -0.06 | -63.536
-6 | -0.406 | 0.00708 | -0.06 | -57.408
-5.5 | -0.347 | 0.00684 | -0.061 | -50.775
-5 | -0.287 | 0.0067 | -0.062 | -42.919
-4.5 | -0.227 | 0.00649 | -0.062 | -34.924
-4 | -0.166 | 0.00639 | -0.063 | -25.914
-3.5 | -0.104 | 0.00621 | -0.064 | -16.712
-3 | -0.042 | 0.00588 | -0.064 | -7.109
-2.5 | 0.02 | 0.00553 | -0.065 | 3.694
-2 | 0.083 | 0.00527 | -0.066 | 15.702
-1.5 | 0.145 | 0.00507 | -0.066 | 28.684
-1 | 0.208 | 0.00497 | -0.067 | 41.834
-0.5 | 0.27 | 0.00471 | -0.068 | 57.432
0 | 0.333 | 0.00477 | -0.068 | 69.764
0.5 | 0.395 | 0.0048 | -0.069 | 82.418
1 | 0.458 | 0.00531 | -0.069 | 86.219
1.5 | 0.52 | 0.00555 | -0.07 | 93.634
2 | 0.582 | 0.00587 | -0.071 | 99.221
2.5 | 0.642 | 0.00626 | -0.071 | 102.49
3 | 0.703 | 0.00669 | -0.072 | 104.996
3.5 | 0.763 | 0.00723 | -0.073 | 105.438
4 | 0.822 | 0.00794 | -0.073 | 103.538
4.5 | 0.88 | 0.00819 | -0.074 | 107.498
5 | 0.937 | 0.00856 | -0.074 | 109.512
5.5 | 0.992 | 0.00884 | -0.075 | 112.126
6 | 1.044 | 0.00922 | -0.075 | 113.247
6.5 | 1.093 | 0.00966 | -0.076 | 113.218
7 | 1.14 | 0.01005 | -0.077 | 113.472
7.5 | 1.183 | 0.0105 | -0.077 | 112.684
8 | 1.221 | 0.01058 | -0.078 | 115.404
8.5 | 1.255 | 0.01109 | -0.078 | 113.208
9 | 1.282 | 0.01114 | -0.078 | 115.143
9.5 | 1.298 | 0.01249 | -0.079 | 103.958
10 | 1.305 | 0.01317 | -0.079 | 99.052
10.5 | 1.303 | 0.0139 | -0.079 | 93.748
11 | 1.293 | 0.01467 | -0.08 | 88.106
11.5 | 1.272 | 0.01573 | -0.08 | 80.881
12 | 1.242 | 0.017 | -0.08 | 73.049
12.5 | 1.2 | 0.01889 | -0.08 | 63.529
13 | 1.15 | 0.02112 | -0.079 | 54.431
13.5 | 1.085 | 0.02519 | -0.078 | 43.066
14 | 0.995 | 0.03618 | -0.075 | 27.516
14.5 | 0.865 | 0.07178 | -0.064 | 12.056
15 | 0.771 | 0.10118 | -0.052 | 7.618

## 126. Re 14M Mach 0.25 (2)
BIGFOIL.COM POLAR EXPORT
NACA64-314
NACA64-314 |  |  |  | Cl Max: | 1.8482 | at alpha= | 18.5 | deg
XFOIL ncrit=9 |  |  |  | L/D Max: | 132.308 | at alpha= | 8.5 | deg
Re: | 14000000 |  |  | Cd Min: | 0.07784 | at alpha= | 20 | deg
Mach: | 0.25 |  |  | Cl=0 at alpha= | -2.3789 | deg
|  |  |  | @ Cl=0.1, Cd= | 0.0046803
|  |  |  | @ Cl=0.4, Cd= | 0.0039448
|  |  |  | @ Cl=0.6, Cd= | 0.0055862
alpha (deg) | Cl | Cd | Cm | Cl/Cd
-20 | -1.5193 | 0.06805 | -0.0632 | -22.3262
-19.5 | -1.5528 | 0.05723 | -0.0689 | -27.1326
-19 | -1.572 | 0.04862 | -0.0727 | -32.3324
-18.5 | -1.5858 | 0.04113 | -0.0752 | -38.5558
-18 | -1.589 | 0.03517 | -0.0763 | -45.1806
-17.5 | -1.5793 | 0.03061 | -0.0764 | -51.5943
-17 | -1.5656 | 0.02662 | -0.0758 | -58.8129
-16.5 | -1.5458 | 0.02326 | -0.0747 | -66.4574
-16 | -1.5204 | 0.02052 | -0.0732 | -74.0936
-15.5 | -1.4781 | 0.01816 | -0.0735 | -81.3932
-15 | -1.4204 | 0.01621 | -0.0755 | -87.6249
-14.5 | -1.3387 | 0.01489 | -0.0806 | -89.906
-14 | -1.3294 | 0.01385 | -0.0727 | -95.9856
-13.5 | -1.2864 | 0.01315 | -0.0694 | -97.8251
-13 | -1.2443 | 0.01214 | -0.0662 | -102.4959
-12.5 | -1.1954 | 0.01137 | -0.0639 | -105.1363
-12 | -1.1434 | 0.0107 | -0.0621 | -106.8598
-11.5 | -1.0892 | 0.0101 | -0.0607 | -107.8416
-11 | -1.0334 | 0.00958 | -0.0595 | -107.8706
-10.5 | -0.9765 | 0.00911 | -0.0587 | -107.1899
-10 | -0.9186 | 0.0087 | -0.058 | -105.5862
-9.5 | -0.86 | 0.00834 | -0.0575 | -103.1175
-9 | -0.8013 | 0.00796 | -0.0572 | -100.6658
-8.5 | -0.7423 | 0.00758 | -0.0569 | -97.9288
-8 | -0.6826 | 0.00727 | -0.0569 | -93.8927
-7.5 | -0.6225 | 0.00702 | -0.057 | -88.6752
-7 | -0.5624 | 0.00676 | -0.0571 | -83.1953
-6.5 | -0.5021 | 0.00652 | -0.0574 | -77.0092
-6 | -0.4413 | 0.00633 | -0.0577 | -69.7156
-5.5 | -0.3807 | 0.00613 | -0.0581 | -62.1044
-5 | -0.3199 | 0.00596 | -0.0586 | -53.6745
-4.5 | -0.2589 | 0.0058 | -0.0591 | -44.6379
-4 | -0.1979 | 0.00565 | -0.0597 | -35.0265
-3.5 | -0.137 | 0.00551 | -0.0604 | -24.8639
-3 | -0.0759 | 0.00534 | -0.0611 | -14.2135
-2 | 0.0463 | 0.0049 | -0.0626 | 9.449
-1.5 | 0.1074 | 0.00465 | -0.0635 | 23.0968
-1 | 0.1687 | 0.00439 | -0.0644 | 38.4282
-0.5 | 0.2305 | 0.00387 | -0.0658 | 59.5607
0 | 0.292 | 0.00385 | -0.0666 | 75.8442
0.5 | 0.3533 | 0.00386 | -0.0674 | 91.5285
1 | 0.4139 | 0.00397 | -0.0681 | 104.2569
1.5 | 0.4737 | 0.00418 | -0.0686 | 113.3254
2 | 0.5274 | 0.00503 | -0.0682 | 104.8509
2.5 | 0.585 | 0.00548 | -0.0684 | 106.7518
3 | 0.6429 | 0.00589 | -0.0685 | 109.1511
3.5 | 0.701 | 0.00626 | -0.0686 | 111.9808
4 | 0.7587 | 0.00667 | -0.0686 | 113.7481
4.5 | 0.8169 | 0.00701 | -0.0687 | 116.5335
5 | 0.8755 | 0.0073 | -0.0687 | 119.9315
5.5 | 0.9342 | 0.00757 | -0.0688 | 123.4082
6 | 0.9926 | 0.00786 | -0.0687 | 126.285
6.5 | 1.0506 | 0.00818 | -0.0686 | 128.4352
7 | 1.1084 | 0.0085 | -0.0683 | 130.4
7.5 | 1.1654 | 0.00887 | -0.0679 | 131.3867
8 | 1.2219 | 0.00926 | -0.0673 | 131.9546
8.5 | 1.2781 | 0.00966 | -0.0665 | 132.3085
9 | 1.3327 | 0.01014 | -0.0655 | 131.43
9.5 | 1.3867 | 0.01063 | -0.0643 | 130.4516
10 | 1.4399 | 0.01113 | -0.0629 | 129.3711
10.5 | 1.4905 | 0.01173 | -0.061 | 127.0673
11 | 1.5382 | 0.01242 | -0.0586 | 123.8486
11.5 | 1.5839 | 0.0131 | -0.0559 | 120.9084
12 | 1.6175 | 0.01379 | -0.0509 | 117.2951
12.5 | 1.6464 | 0.01467 | -0.0455 | 112.229
13 | 1.6737 | 0.01585 | -0.0405 | 105.5962
13.5 | 1.6997 | 0.01731 | -0.0358 | 98.1918
14 | 1.7208 | 0.01882 | -0.0307 | 91.4346
14.5 | 1.7472 | 0.02072 | -0.027 | 84.3243
15 | 1.7704 | 0.02302 | -0.0234 | 76.907
15.5 | 1.7892 | 0.02582 | -0.0201 | 69.2951
16 | 1.8049 | 0.02907 | -0.0171 | 62.0881
16.5 | 1.8186 | 0.03274 | -0.0146 | 55.5467
17 | 1.8317 | 0.03676 | -0.0127 | 49.8286
17.5 | 1.8417 | 0.04137 | -0.0113 | 44.5178
18 | 1.848 | 0.04668 | -0.0105 | 39.5887
18.5 | 1.8482 | 0.05296 | -0.0106 | 34.898
19 | 1.8444 | 0.06011 | -0.0114 | 30.6837
19.5 | 1.8378 | 0.06803 | -0.0132 | 27.0146
20 | 1.8197 | 0.07784 | -0.0165 | 23.3774

## 127. Re 14M Mach 0.50 (1)
BIGFOIL.COM POLAR EXPORT
NACA64-314
NACA64-314 |  |  |  | Cl Max: | 1.239 | at alpha= | 20 | deg
JavaFoil+Calcfoil stall+Eppler ext transition |  |  |  | L/D Max: | 107.296 | at alpha= | 6.5 | deg
Re: | 14000000 |  |  | Cd Min: | 0.00483 | at alpha= | -0.5 | deg
Mach: | 0.5 |  |  | Cl=0 at alpha= | -2.6643 | deg
|  |  |  | @ Cl=0.1, Cd= | 0.005443
|  |  |  | @ Cl=0.4, Cd= | 0.004918
|  |  |  | @ Cl=0.6, Cd= | 0.0059567
alpha (deg) | Cl | Cd | Cm | Cl/Cd
-20 | -0.96 | 0.16179 | -0.028 | -5.931
-19.5 | -0.932 | 0.15652 | -0.028 | -5.953
-19 | -0.903 | 0.15707 | -0.028 | -5.749
-18.5 | -0.878 | 0.14363 | -0.029 | -6.116
-18 | -0.855 | 0.12942 | -0.031 | -6.604
-17.5 | -0.824 | 0.12836 | -0.03 | -6.418
-17 | -0.795 | 0.12397 | -0.029 | -6.41
-16.5 | -0.768 | 0.11707 | -0.03 | -6.557
-16 | -0.741 | 0.11393 | -0.031 | -6.507
-15.5 | -0.718 | 0.10205 | -0.033 | -7.031
-15 | -0.689 | 0.09769 | -0.033 | -7.052
-14.5 | -0.673 | 0.08107 | -0.037 | -8.296
-14 | -0.701 | 0.03716 | -0.048 | -18.86
-13.5 | -0.601 | 0.09703 | -0.03 | -6.191
-13 | -0.574 | 0.08831 | -0.031 | -6.499
-12.5 | -0.544 | 0.08592 | -0.029 | -6.336
-12 | -0.584 | 0.0289 | -0.052 | -20.2
-11.5 | -0.573 | 0.01877 | -0.055 | -30.524
-11 | -0.546 | 0.01603 | -0.057 | -34.095
-10.5 | -0.434 | 0.06915 | -0.03 | -6.283
-10 | -0.409 | 0.06182 | -0.034 | -6.61
-9.5 | -0.442 | 0.01699 | -0.058 | -26.027
-9 | -0.422 | 0.01215 | -0.061 | -34.78
-8.5 | -0.363 | 0.05389 | -0.032 | -6.727
-8 | -0.588 | 0.0103 | -0.063 | -57.063
-7.5 | -0.581 | 0.00928 | -0.064 | -62.63
-7 | -0.547 | 0.00873 | -0.065 | -62.628
-6.5 | -0.5 | 0.00826 | -0.066 | -60.497
-6 | -0.445 | 0.00794 | -0.067 | -56.025
-5.5 | -0.383 | 0.00757 | -0.068 | -50.587
-5 | -0.318 | 0.00719 | -0.069 | -44.274
-4.5 | -0.252 | 0.00694 | -0.07 | -36.282
-4 | -0.184 | 0.00672 | -0.07 | -27.415
-3.5 | -0.116 | 0.0066 | -0.071 | -17.54
-3 | -0.047 | 0.00641 | -0.072 | -7.279
-2.5 | 0.023 | 0.0059 | -0.073 | 3.866
-2 | 0.093 | 0.00547 | -0.073 | 16.916
-1.5 | 0.163 | 0.0052 | -0.074 | 31.29
-1 | 0.232 | 0.0051 | -0.075 | 45.608
-0.5 | 0.302 | 0.00483 | -0.076 | 62.592
0 | 0.372 | 0.00489 | -0.076 | 76.175
0.5 | 0.442 | 0.00496 | -0.077 | 89.156
1 | 0.512 | 0.00551 | -0.078 | 92.782
1.5 | 0.581 | 0.00584 | -0.078 | 99.469
2 | 0.651 | 0.00627 | -0.079 | 103.869
2.5 | 0.717 | 0.00674 | -0.08 | 106.274
3 | 0.784 | 0.00749 | -0.08 | 104.616
3.5 | 0.849 | 0.00802 | -0.081 | 105.86
4 | 0.914 | 0.00884 | -0.082 | 103.314
4.5 | 0.976 | 0.00934 | -0.082 | 104.504
5 | 1.034 | 0.00983 | -0.083 | 105.145
5.5 | 1.086 | 0.01041 | -0.084 | 104.321
6 | 1.128 | 0.01062 | -0.084 | 106.231
6.5 | 1.158 | 0.01079 | -0.085 | 107.296
7 | 1.165 | 0.01241 | -0.085 | 93.856
7.5 | 1.132 | 0.01353 | -0.085 | 83.657
8 | 0.952 | 0.01512 | -0.085 | 62.915
8.5 | 0.736 | 0.01803 | -0.084 | 40.803
9 | 0.779 | 0.01645 | -0.086 | 47.374
9.5 | 0.806 | 0.01843 | -0.086 | 43.735
10 | 0.768 | 0.03739 | -0.076 | 20.539
10.5 | 0.725 | 0.0722 | -0.048 | 10.039
11 | 0.897 | 0.02089 | -0.087 | 42.94
11.5 | 0.919 | 0.02431 | -0.086 | 37.783
12 | 0.897 | 0.04142 | -0.08 | 21.669
12.5 | 0.833 | 0.09168 | -0.051 | 9.083
13 | 0.989 | 0.03322 | -0.085 | 29.765
13.5 | 1 | 0.04133 | -0.083 | 24.204
14 | 1.011 | 0.05135 | -0.081 | 19.689
14.5 | 0.942 | 0.10423 | -0.055 | 9.04
15 | 0.975 | 0.1067 | -0.059 | 9.134
15.5 | 1.012 | 0.10534 | -0.064 | 9.605
16 | 1.037 | 0.11305 | -0.063 | 9.172
16.5 | 1.049 | 0.13534 | -0.057 | 7.747
17 | 1.078 | 0.13738 | -0.059 | 7.847
17.5 | 1.108 | 0.14114 | -0.061 | 7.852
18 | 1.135 | 0.15058 | -0.062 | 7.535
18.5 | 1.156 | 0.16619 | -0.06 | 6.959
19 | 1.183 | 0.17514 | -0.061 | 6.756
19.5 | 1.211 | 0.18721 | -0.062 | 6.466
20 | 1.239 | 0.19003 | -0.063 | 6.521

## 128. Re 14M Mach 0.50 (2)
BIGFOIL.COM POLAR EXPORT
NACA64-314
NACA64-314 |  |  |  | Cl Max: | 1.4229 | at alpha= | 9 | deg
XFOIL ncrit=9 |  |  |  | L/D Max: | 131.946 | at alpha= | 1.5 | deg
Re: | 14000000 |  |  | Cd Min: | 0.12006 | at alpha= | 14 | deg
Mach: | 0.5 |  |  | Cl=0 at alpha= | -2.3445 | deg
|  |  |  | @ Cl=0.1, Cd= | 0.0048999
|  |  |  | @ Cl=0.4, Cd= | 0.0038897
|  |  |  | @ Cl=0.6, Cd= | 0.0050652
alpha (deg) | Cl | Cd | Cm | Cl/Cd
-13.5 | -0.5882 | 0.10014 | -0.066 | -5.8738
-13 | -0.6041 | 0.08868 | -0.0734 | -6.8121
-12.5 | -0.6167 | 0.07769 | -0.0804 | -7.938
-12 | -0.6364 | 0.06482 | -0.0886 | -9.818
-11.5 | -0.656 | 0.05339 | -0.097 | -12.2869
-11 | -0.683 | 0.04354 | -0.1032 | -15.6867
-10.5 | -0.7151 | 0.03497 | -0.1066 | -20.449
-10 | -0.7533 | 0.02741 | -0.1067 | -27.4827
-9.5 | -0.7912 | 0.02115 | -0.1026 | -37.409
-9 | -0.8264 | 0.01654 | -0.0934 | -49.9637
-8.5 | -0.8329 | 0.01246 | -0.084 | -66.8459
-8 | -0.8002 | 0.00962 | -0.0773 | -83.1809
-7.5 | -0.7382 | 0.00835 | -0.0735 | -88.4072
-7 | -0.6672 | 0.00772 | -0.0711 | -86.4249
-6.5 | -0.5944 | 0.00729 | -0.0695 | -81.5364
-6 | -0.5217 | 0.00692 | -0.0684 | -75.3902
-5.5 | -0.4494 | 0.00662 | -0.0677 | -67.8852
-5 | -0.3773 | 0.00639 | -0.0673 | -59.0454
-4.5 | -0.3056 | 0.00614 | -0.0672 | -49.772
-4 | -0.2341 | 0.00596 | -0.0673 | -39.2785
-3.5 | -0.1632 | 0.00578 | -0.0676 | -28.2353
-3 | -0.0923 | 0.00561 | -0.0681 | -16.4528
-2 | 0.0485 | 0.00512 | -0.0695 | 9.4727
-1.5 | 0.1187 | 0.00482 | -0.0704 | 24.6266
-1 | 0.1894 | 0.00443 | -0.0716 | 42.754
-0.5 | 0.2606 | 0.00387 | -0.0733 | 67.3385
0 | 0.3313 | 0.00388 | -0.0742 | 85.3866
0.5 | 0.402 | 0.00389 | -0.0751 | 103.3419
1 | 0.4722 | 0.00398 | -0.0758 | 118.6432
1.5 | 0.5423 | 0.00411 | -0.0764 | 131.9465
2 | 0.6015 | 0.00509 | -0.0754 | 118.1729
2.5 | 0.6651 | 0.00573 | -0.0748 | 116.0733
3 | 0.7299 | 0.0063 | -0.0743 | 115.8571
3.5 | 0.795 | 0.00682 | -0.0735 | 116.5689
4 | 0.8605 | 0.00733 | -0.0726 | 117.3943
5 | 0.996 | 0.00808 | -0.0707 | 123.2673
5.5 | 1.0642 | 0.00846 | -0.0693 | 125.792
6 | 1.1312 | 0.00891 | -0.0674 | 126.9585
6.5 | 1.1979 | 0.00938 | -0.0651 | 127.7079
7 | 1.2624 | 0.00996 | -0.062 | 126.747
7.5 | 1.3247 | 0.01059 | -0.0581 | 125.0897
8 | 1.3777 | 0.01136 | -0.0523 | 121.2764
8.5 | 1.4082 | 0.0125 | -0.0431 | 112.656
9 | 1.4229 | 0.01473 | -0.0333 | 96.5988
9.5 | 1.4111 | 0.01891 | -0.0235 | 74.6219
10 | 1.3872 | 0.02476 | -0.0157 | 56.0258
10.5 | 1.3594 | 0.03189 | -0.0103 | 42.6278
11 | 1.3282 | 0.04034 | -0.0078 | 32.9251
11.5 | 1.2942 | 0.05029 | -0.0084 | 25.7347
12 | 1.2553 | 0.06216 | -0.0122 | 20.1947
12.5 | 1.221 | 0.07512 | -0.0185 | 16.254
13 | 1.1889 | 0.0894 | -0.027 | 13.2987
13.5 | 1.1619 | 0.10459 | -0.0371 | 11.1091
14 | 1.141 | 0.12006 | -0.0477 | 9.5036

## 129. Re 16M Mach 0.00 (1)
BIGFOIL.COM POLAR EXPORT
NACA64-314
NACA64-314 |  |  |  | Cl Max: | 1.364 | at alpha= | 11.5 | deg
JavaFoil+Calcfoil stall+Eppler ext transition |  |  |  | L/D Max: | 121.194 | at alpha= | 9 | deg
Re: | 16000000 |  |  | Cd Min: | 0.00475 | at alpha= | 0 | deg
Mach: | 0 |  |  | Cl=0 at alpha= | -2.6667 | deg
|  |  |  | @ Cl=0.1, Cd= | 0.0052077
|  |  |  | @ Cl=0.4, Cd= | 0.0052082
|  |  |  | @ Cl=0.6, Cd= | 0.0060724
alpha (deg) | Cl | Cd | Cm | Cl/Cd
-19.5 | -0.702 | 0.15457 | -0.022 | -4.541
-19 | -0.733 | 0.12727 | -0.026 | -5.763
-18.5 | -0.757 | 0.11849 | -0.027 | -6.386
-18 | -0.781 | 0.10781 | -0.029 | -7.246
-17.5 | -0.806 | 0.09624 | -0.03 | -8.377
-17 | -0.84 | 0.07704 | -0.034 | -10.903
-16.5 | -0.895 | 0.04654 | -0.038 | -19.241
-16 | -0.92 | 0.03691 | -0.04 | -24.939
-15.5 | -0.936 | 0.02929 | -0.042 | -31.959
-15 | -0.949 | 0.02287 | -0.043 | -41.507
-14.5 | -0.953 | 0.01965 | -0.044 | -48.474
-14 | -0.952 | 0.01695 | -0.045 | -56.195
-13.5 | -0.947 | 0.01499 | -0.046 | -63.19
-13 | -0.937 | 0.01347 | -0.047 | -69.584
-12.5 | -0.922 | 0.01252 | -0.048 | -73.615
-12 | -0.903 | 0.01156 | -0.049 | -78.119
-11.5 | -0.88 | 0.01066 | -0.05 | -82.549
-11 | -0.853 | 0.00999 | -0.051 | -85.438
-10.5 | -0.823 | 0.0093 | -0.052 | -88.462
-10 | -0.788 | 0.00881 | -0.053 | -89.438
-9.5 | -0.752 | 0.00848 | -0.054 | -88.625
-9 | -0.707 | 0.00817 | -0.054 | -86.533
-8.5 | -0.661 | 0.00789 | -0.055 | -83.688
-8 | -0.611 | 0.00764 | -0.056 | -80.036
-7.5 | -0.56 | 0.00738 | -0.056 | -75.833
-7 | -0.506 | 0.00714 | -0.057 | -70.971
-6.5 | -0.451 | 0.00694 | -0.058 | -65.068
-6 | -0.395 | 0.0068 | -0.058 | -58.051
-5.5 | -0.337 | 0.00659 | -0.059 | -51.141
-5 | -0.279 | 0.00646 | -0.06 | -43.172
-4.5 | -0.22 | 0.00627 | -0.06 | -35.036
-4 | -0.16 | 0.00616 | -0.061 | -26.027
-3.5 | -0.101 | 0.00605 | -0.062 | -16.621
-3 | -0.04 | 0.00575 | -0.062 | -7.037
-2.5 | 0.02 | 0.00551 | -0.063 | 3.589
-2 | 0.08 | 0.00527 | -0.064 | 15.227
-1.5 | 0.141 | 0.00508 | -0.064 | 27.696
-1 | 0.201 | 0.00499 | -0.065 | 40.341
-0.5 | 0.262 | 0.0049 | -0.065 | 53.446
0 | 0.322 | 0.00475 | -0.066 | 67.871
0.5 | 0.383 | 0.00516 | -0.067 | 74.143
1 | 0.443 | 0.00533 | -0.067 | 83.057
1.5 | 0.503 | 0.00555 | -0.068 | 90.734
2 | 0.564 | 0.00588 | -0.068 | 95.895
2.5 | 0.622 | 0.00619 | -0.069 | 100.46
3 | 0.681 | 0.00659 | -0.07 | 103.216
3.5 | 0.739 | 0.00697 | -0.07 | 106.022
4 | 0.797 | 0.00759 | -0.071 | 104.923
4.5 | 0.854 | 0.00782 | -0.071 | 109.241
5 | 0.909 | 0.0081 | -0.072 | 112.213
5.5 | 0.963 | 0.00842 | -0.073 | 114.466
6 | 1.016 | 0.00869 | -0.073 | 116.88
6.5 | 1.066 | 0.00902 | -0.074 | 118.115
7 | 1.114 | 0.00935 | -0.074 | 119.165
7.5 | 1.16 | 0.00969 | -0.075 | 119.651
8 | 1.202 | 0.01016 | -0.075 | 118.313
8.5 | 1.242 | 0.01061 | -0.076 | 117.135
9 | 1.279 | 0.01055 | -0.076 | 121.194
9.5 | 1.306 | 0.01113 | -0.077 | 117.393
10 | 1.329 | 0.01103 | -0.077 | 120.57
10.5 | 1.347 | 0.01231 | -0.077 | 109.382
11 | 1.358 | 0.01293 | -0.078 | 104.99
11.5 | 1.364 | 0.01353 | -0.078 | 100.822
12 | 1.364 | 0.01442 | -0.078 | 94.604
12.5 | 1.36 | 0.01506 | -0.078 | 90.332
13 | 1.35 | 0.01609 | -0.078 | 83.883
13.5 | 1.334 | 0.0175 | -0.078 | 76.222
14 | 1.314 | 0.01898 | -0.078 | 69.229
14.5 | 1.291 | 0.02051 | -0.078 | 62.954
15 | 1.262 | 0.02271 | -0.078 | 55.578
15.5 | 1.231 | 0.02532 | -0.078 | 48.594
16 | 1.195 | 0.02839 | -0.078 | 42.077
16.5 | 1.153 | 0.03195 | -0.077 | 36.078

## 130. Re 16M Mach 0.00 (2)
BIGFOIL.COM POLAR EXPORT
NACA64-314
NACA64-314 |  |  |  | Cl Max: | 1.9348 | at alpha= | 20 | deg
XFOIL ncrit=9 |  |  |  | L/D Max: | 137.417 | at alpha= | 9 | deg
Re: | 16000000 |  |  | Cd Min: | 0.04241 | at alpha= | 20 | deg
Mach: | 0 |  |  | Cl=0 at alpha= | -2.3891 | deg
|  |  |  | @ Cl=0.1, Cd= | 0.0046539
|  |  |  | @ Cl=0.4, Cd= | 0.0040037
|  |  |  | @ Cl=0.6, Cd= | 0.0056488
alpha (deg) | Cl | Cd | Cm | Cl/Cd
-20 | -1.7195 | 0.02765 | -0.0582 | -62.1881
-19.5 | -1.7052 | 0.02453 | -0.0579 | -69.5149
-19 | -1.6843 | 0.02208 | -0.0574 | -76.2817
-18.5 | -1.6612 | 0.01989 | -0.0567 | -83.5194
-18 | -1.6341 | 0.01809 | -0.0558 | -90.3317
-17.5 | -1.6035 | 0.01667 | -0.0547 | -96.1908
-17 | -1.5726 | 0.01547 | -0.0532 | -101.6548
-16.5 | -1.5377 | 0.01448 | -0.0517 | -106.1948
-16 | -1.4854 | 0.01365 | -0.0529 | -108.8205
-15.5 | -1.4118 | 0.01291 | -0.0582 | -109.3571
-15 | -1.3734 | 0.01239 | -0.056 | -110.8475
-14.5 | -1.3299 | 0.01188 | -0.0547 | -111.9444
-13.5 | -1.2369 | 0.01086 | -0.0529 | -113.895
-13 | -1.1888 | 0.0103 | -0.0522 | -115.4175
-12.5 | -1.1392 | 0.0098 | -0.0518 | -116.2449
-12 | -1.088 | 0.00935 | -0.0515 | -116.3636
-11.5 | -1.0355 | 0.00897 | -0.0514 | -115.4404
-11 | -0.9821 | 0.00863 | -0.0515 | -113.8007
-10.5 | -0.9279 | 0.00832 | -0.0516 | -111.5264
-10 | -0.8731 | 0.00802 | -0.0518 | -108.8653
-9.5 | -0.8182 | 0.00769 | -0.052 | -106.3979
-9 | -0.7629 | 0.00737 | -0.0523 | -103.5142
-8.5 | -0.707 | 0.00711 | -0.0527 | -99.4374
-8 | -0.6504 | 0.00689 | -0.0531 | -94.3977
-7.5 | -0.5935 | 0.00666 | -0.0536 | -89.1141
-7 | -0.5366 | 0.00642 | -0.0541 | -83.5826
-6.5 | -0.4791 | 0.00625 | -0.0547 | -76.656
-6 | -0.4215 | 0.00609 | -0.0552 | -69.2118
-5.5 | -0.3635 | 0.00589 | -0.0559 | -61.7148
-5 | -0.3054 | 0.00576 | -0.0565 | -53.0208
-4.5 | -0.2472 | 0.00561 | -0.0571 | -44.0642
-4 | -0.1887 | 0.00548 | -0.0578 | -34.4343
-3.5 | -0.1303 | 0.00535 | -0.0585 | -24.3551
-3 | -0.0716 | 0.00519 | -0.0593 | -13.7958
-2.5 | -0.013 | 0.00499 | -0.06 | -2.6052
-2 | 0.0456 | 0.00483 | -0.0608 | 9.441
-1.5 | 0.1043 | 0.00464 | -0.0616 | 22.4784
-1 | 0.1632 | 0.00444 | -0.0625 | 36.7568
-0.5 | 0.2225 | 0.00398 | -0.0637 | 55.9045
0 | 0.2817 | 0.00385 | -0.0646 | 73.1688
0.5 | 0.3404 | 0.00388 | -0.0654 | 87.732
1 | 0.3986 | 0.00399 | -0.066 | 99.8997
2 | 0.5078 | 0.00506 | -0.0662 | 100.3557
2.5 | 0.5639 | 0.00543 | -0.0665 | 103.849
3 | 0.62 | 0.00577 | -0.0668 | 107.4523
3.5 | 0.6764 | 0.00607 | -0.0672 | 111.4333
4 | 0.7321 | 0.00642 | -0.0674 | 114.0343
4.5 | 0.7882 | 0.00672 | -0.0677 | 117.2917
5 | 0.8443 | 0.00698 | -0.068 | 120.9599
5.5 | 0.9005 | 0.00722 | -0.0682 | 124.723
6 | 0.9562 | 0.00749 | -0.0685 | 127.6636
6.5 | 1.0118 | 0.00774 | -0.0687 | 130.7235
7 | 1.0667 | 0.00804 | -0.0688 | 132.6741
7.5 | 1.1216 | 0.00831 | -0.069 | 134.9699
8 | 1.1754 | 0.00866 | -0.069 | 135.7275
8.5 | 1.2291 | 0.00898 | -0.0689 | 136.8708
9 | 1.2821 | 0.00933 | -0.0688 | 137.4169
9.5 | 1.3337 | 0.00976 | -0.0684 | 136.6496
10 | 1.3851 | 0.01016 | -0.0681 | 136.3287
10.5 | 1.4359 | 0.01057 | -0.0676 | 135.8467
11 | 1.4852 | 0.01104 | -0.0669 | 134.529
11.5 | 1.5325 | 0.01158 | -0.0659 | 132.3402
12 | 1.5785 | 0.01214 | -0.0648 | 130.0247
12.5 | 1.6237 | 0.01267 | -0.0635 | 128.1531
13 | 1.6667 | 0.01324 | -0.0618 | 125.8837
13.5 | 1.7045 | 0.01386 | -0.0593 | 122.9798
14 | 1.7275 | 0.01459 | -0.0541 | 118.403
14.5 | 1.7497 | 0.01548 | -0.0494 | 113.0297
15 | 1.7693 | 0.01656 | -0.0446 | 106.8418
15.5 | 1.7935 | 0.01788 | -0.0412 | 100.3076
16 | 1.8177 | 0.01934 | -0.0382 | 93.9866
16.5 | 1.8401 | 0.02104 | -0.0353 | 87.4572
17 | 1.8602 | 0.02304 | -0.0326 | 80.7378
17.5 | 1.8787 | 0.02531 | -0.0302 | 74.2276
18 | 1.8944 | 0.02793 | -0.028 | 67.8267
18.5 | 1.9049 | 0.03116 | -0.026 | 61.1329
19 | 1.9159 | 0.03458 | -0.0244 | 55.4049
19.5 | 1.9258 | 0.03833 | -0.0233 | 50.2426
20 | 1.9348 | 0.04241 | -0.0227 | 45.6213

## 131. Re 16M Mach 0.10 (1)
BIGFOIL.COM POLAR EXPORT
NACA64-314
NACA64-314 |  |  |  | Cl Max: | 1.355 | at alpha= | 11.5 | deg
JavaFoil+Calcfoil stall+Eppler ext transition |  |  |  | L/D Max: | 120.051 | at alpha= | 9 | deg
Re: | 16000000 |  |  | Cd Min: | 0.00476 | at alpha= | 0 | deg
Mach: | 0.1 |  |  | Cl=0 at alpha= | -2.6639 | deg
|  |  |  | @ Cl=0.1, Cd= | 0.0051939
|  |  |  | @ Cl=0.4, Cd= | 0.00521
|  |  |  | @ Cl=0.6, Cd= | 0.0060564
alpha (deg) | Cl | Cd | Cm | Cl/Cd
-19 | -0.678 | 0.15058 | -0.022 | -4.501
-18.5 | -0.711 | 0.12476 | -0.026 | -5.697
-18 | -0.735 | 0.11745 | -0.027 | -6.262
-17.5 | -0.762 | 0.10649 | -0.029 | -7.158
-17 | -0.788 | 0.09559 | -0.03 | -8.248
-16.5 | -0.82 | 0.07986 | -0.033 | -10.262
-16 | -0.879 | 0.04586 | -0.039 | -19.159
-15.5 | -0.91 | 0.03108 | -0.041 | -29.268
-15 | -0.923 | 0.02533 | -0.043 | -36.448
-14.5 | -0.931 | 0.02123 | -0.044 | -43.849
-14 | -0.934 | 0.01817 | -0.045 | -51.421
-13.5 | -0.933 | 0.01575 | -0.046 | -59.249
-13 | -0.926 | 0.01394 | -0.047 | -66.48
-12.5 | -0.913 | 0.01301 | -0.048 | -70.164
-12 | -0.897 | 0.01184 | -0.049 | -75.743
-11.5 | -0.876 | 0.01089 | -0.05 | -80.488
-11 | -0.851 | 0.01002 | -0.051 | -84.924
-10.5 | -0.822 | 0.00941 | -0.052 | -87.276
-10 | -0.788 | 0.00892 | -0.053 | -88.297
-9.5 | -0.753 | 0.00857 | -0.054 | -87.801
-9 | -0.709 | 0.00826 | -0.055 | -85.787
-8.5 | -0.662 | 0.00797 | -0.055 | -83.09
-8 | -0.613 | 0.00771 | -0.056 | -79.547
-7.5 | -0.562 | 0.00745 | -0.057 | -75.462
-7 | -0.509 | 0.0072 | -0.057 | -70.645
-6.5 | -0.453 | 0.007 | -0.058 | -64.79
-6 | -0.396 | 0.00679 | -0.059 | -58.416
-5.5 | -0.339 | 0.00664 | -0.059 | -50.976
-5 | -0.28 | 0.00644 | -0.06 | -43.469
-4.5 | -0.221 | 0.00632 | -0.061 | -34.945
-4 | -0.161 | 0.00621 | -0.061 | -25.971
-3.5 | -0.101 | 0.00605 | -0.062 | -16.715
-3 | -0.041 | 0.00574 | -0.063 | -7.087
-2.5 | 0.02 | 0.00551 | -0.063 | 3.607
-2 | 0.081 | 0.00525 | -0.064 | 15.341
-1.5 | 0.142 | 0.00507 | -0.065 | 27.897
-1 | 0.202 | 0.00498 | -0.065 | 40.618
-0.5 | 0.263 | 0.00489 | -0.066 | 53.824
0 | 0.324 | 0.00476 | -0.066 | 68.052
0.5 | 0.385 | 0.00516 | -0.067 | 74.588
1 | 0.445 | 0.00536 | -0.068 | 83.141
1.5 | 0.506 | 0.00555 | -0.068 | 91.18
2 | 0.567 | 0.00588 | -0.069 | 96.294
2.5 | 0.625 | 0.00619 | -0.069 | 100.931
3 | 0.684 | 0.00661 | -0.07 | 103.517
3.5 | 0.743 | 0.00701 | -0.071 | 105.909
4 | 0.801 | 0.0076 | -0.071 | 105.296
4.5 | 0.858 | 0.00785 | -0.072 | 109.301
5 | 0.914 | 0.00818 | -0.072 | 111.761
5.5 | 0.968 | 0.00844 | -0.073 | 114.653
6 | 1.02 | 0.00878 | -0.073 | 116.227
6.5 | 1.07 | 0.00911 | -0.074 | 117.535
7 | 1.118 | 0.00946 | -0.075 | 118.146
7.5 | 1.163 | 0.00979 | -0.075 | 118.816
8 | 1.206 | 0.01027 | -0.076 | 117.41
8.5 | 1.245 | 0.01075 | -0.076 | 115.855
9 | 1.28 | 0.01066 | -0.077 | 120.051
9.5 | 1.307 | 0.01121 | -0.077 | 116.569
10 | 1.328 | 0.01122 | -0.077 | 118.319
10.5 | 1.343 | 0.01253 | -0.078 | 107.16
11 | 1.352 | 0.01312 | -0.078 | 103.046
11.5 | 1.355 | 0.01374 | -0.078 | 98.608
12 | 1.352 | 0.01468 | -0.078 | 92.052
12.5 | 1.344 | 0.01538 | -0.079 | 87.407
13 | 1.329 | 0.01665 | -0.079 | 79.808
13.5 | 1.309 | 0.01801 | -0.079 | 72.687
14 | 1.286 | 0.01937 | -0.079 | 66.383
14.5 | 1.254 | 0.02183 | -0.078 | 57.455
15 | 1.222 | 0.0239 | -0.078 | 51.128
15.5 | 1.185 | 0.02705 | -0.078 | 43.798
16 | 1.14 | 0.03169 | -0.077 | 35.959
16.5 | 1.08 | 0.04073 | -0.075 | 26.514

## 132. Re 16M Mach 0.10 (2)
BIGFOIL.COM POLAR EXPORT
NACA64-314
NACA64-314 |  |  |  | Cl Max: | 1.9291 | at alpha= | 20 | deg
XFOIL ncrit=9 |  |  |  | L/D Max: | 136.985 | at alpha= | 9 | deg
Re: | 16000000 |  |  | Cd Min: | 0.04598 | at alpha= | 20 | deg
Mach: | 0.1 |  |  | Cl=0 at alpha= | -2.3881 | deg
|  |  |  | @ Cl=0.1, Cd= | 0.0046563
|  |  |  | @ Cl=0.4, Cd= | 0.0039781
|  |  |  | @ Cl=0.6, Cd= | 0.005638
alpha (deg) | Cl | Cd | Cm | Cl/Cd
-20 | -1.7102 | 0.03108 | -0.0615 | -55.0257
-19.5 | -1.6998 | 0.0274 | -0.0614 | -62.0365
-19 | -1.6818 | 0.02448 | -0.0611 | -68.701
-18.5 | -1.6622 | 0.02181 | -0.0604 | -76.2127
-18 | -1.6399 | 0.01944 | -0.0594 | -84.357
-17.5 | -1.6105 | 0.01773 | -0.0584 | -90.8347
-17 | -1.5792 | 0.01631 | -0.057 | -96.824
-16.5 | -1.5494 | 0.01512 | -0.0548 | -102.4735
-16 | -1.4909 | 0.0141 | -0.0572 | -105.7376
-15.5 | -1.419 | 0.01326 | -0.0619 | -107.0136
-15 | -1.383 | 0.0127 | -0.059 | -108.8976
-14 | -1.2942 | 0.01163 | -0.056 | -111.2812
-13.5 | -1.2467 | 0.01111 | -0.0549 | -112.2142
-13 | -1.1985 | 0.01051 | -0.054 | -114.0343
-12.5 | -1.1485 | 0.00999 | -0.0534 | -114.965
-12 | -1.0971 | 0.0095 | -0.0529 | -115.4842
-11.5 | -1.0443 | 0.00909 | -0.0526 | -114.8845
-11 | -0.9904 | 0.00872 | -0.0525 | -113.578
-10.5 | -0.9357 | 0.00839 | -0.0525 | -111.5256
-10 | -0.8803 | 0.00808 | -0.0527 | -108.948
-9.5 | -0.8247 | 0.00776 | -0.0528 | -106.2758
-9 | -0.7689 | 0.00743 | -0.053 | -103.4859
-8.5 | -0.7125 | 0.00715 | -0.0533 | -99.6503
-8 | -0.6555 | 0.00692 | -0.0537 | -94.7254
-7.5 | -0.598 | 0.0067 | -0.0541 | -89.2537
-7 | -0.5406 | 0.00645 | -0.0546 | -83.814
-6.5 | -0.4827 | 0.00627 | -0.0551 | -76.9856
-6 | -0.4245 | 0.00611 | -0.0556 | -69.4763
-5.5 | -0.3662 | 0.00591 | -0.0562 | -61.9628
-5 | -0.3076 | 0.00577 | -0.0568 | -53.3102
-4.5 | -0.249 | 0.00563 | -0.0575 | -44.2274
-4 | -0.1901 | 0.00549 | -0.0581 | -34.6266
-3.5 | -0.1313 | 0.00536 | -0.0588 | -24.4963
-3 | -0.0722 | 0.0052 | -0.0595 | -13.8846
-2.5 | -0.0132 | 0.005 | -0.0603 | -2.64
-2 | 0.0458 | 0.00484 | -0.0611 | 9.4628
-1.5 | 0.1048 | 0.00464 | -0.0619 | 22.5862
-1 | 0.164 | 0.00444 | -0.0628 | 36.9369
-0.5 | 0.2237 | 0.00397 | -0.064 | 56.3476
0 | 0.2833 | 0.00385 | -0.0649 | 73.5844
0.5 | 0.3424 | 0.00387 | -0.0657 | 88.4755
1 | 0.401 | 0.00398 | -0.0663 | 100.7538
1.5 | 0.4567 | 0.00442 | -0.0666 | 103.3258
2 | 0.5108 | 0.00506 | -0.0665 | 100.9486
2.5 | 0.5671 | 0.00544 | -0.0668 | 104.2463
3 | 0.6236 | 0.00578 | -0.0671 | 107.8893
3.5 | 0.6803 | 0.00609 | -0.0674 | 111.7077
4 | 0.7364 | 0.00644 | -0.0676 | 114.3478
4.5 | 0.7928 | 0.00674 | -0.0679 | 117.6261
5 | 0.8493 | 0.00701 | -0.0681 | 121.1555
5.5 | 0.9059 | 0.00725 | -0.0684 | 124.9517
6 | 0.9621 | 0.00752 | -0.0686 | 127.9388
6.5 | 1.0181 | 0.00778 | -0.0688 | 130.8612
7 | 1.0735 | 0.00808 | -0.0688 | 132.8589
7.5 | 1.1287 | 0.00837 | -0.0689 | 134.8507
8 | 1.183 | 0.00872 | -0.0688 | 135.6651
8.5 | 1.2372 | 0.00905 | -0.0687 | 136.7072
9 | 1.2904 | 0.00942 | -0.0684 | 136.9851
9.5 | 1.3425 | 0.00986 | -0.068 | 136.1562
10 | 1.3944 | 0.01026 | -0.0675 | 135.9064
10.5 | 1.4454 | 0.01069 | -0.0669 | 135.2105
11 | 1.4946 | 0.0112 | -0.0659 | 133.4464
11.5 | 1.5421 | 0.01177 | -0.0648 | 131.0195
12 | 1.5885 | 0.01232 | -0.0634 | 128.9367
12.5 | 1.6334 | 0.01288 | -0.0618 | 126.8168
13 | 1.6754 | 0.01349 | -0.0598 | 124.1957
13.5 | 1.7048 | 0.01415 | -0.0554 | 120.4806
14 | 1.7274 | 0.01506 | -0.0503 | 114.7012
15 | 1.7715 | 0.01726 | -0.0412 | 102.6362
15.5 | 1.7964 | 0.01868 | -0.0379 | 96.167
16 | 1.8199 | 0.02034 | -0.0348 | 89.4739
16.5 | 1.8419 | 0.02224 | -0.0319 | 82.8192
17 | 1.8588 | 0.02465 | -0.0291 | 75.4077
17.5 | 1.8741 | 0.02735 | -0.0266 | 68.5229
18 | 1.888 | 0.03037 | -0.0245 | 62.1666
18.5 | 1.8994 | 0.03379 | -0.0227 | 56.2119
19 | 1.9114 | 0.03741 | -0.0215 | 51.0933
19.5 | 1.9209 | 0.04152 | -0.0206 | 46.2645
20 | 1.9291 | 0.04598 | -0.0202 | 41.9552

## 133. Re 16M Mach 0.25 (1)
BIGFOIL.COM POLAR EXPORT
NACA64-314
NACA64-314 |  |  |  | Cl Max: | 1.306 | at alpha= | 10 | deg
JavaFoil+Calcfoil stall+Eppler ext transition |  |  |  | L/D Max: | 118.169 | at alpha= | 9 | deg
Re: | 16000000 |  |  | Cd Min: | 0.00474 | at alpha= | 0 | deg
Mach: | 0.25 |  |  | Cl=0 at alpha= | -2.6613 | deg
|  |  |  | @ Cl=0.1, Cd= | 0.0052606
|  |  |  | @ Cl=0.4, Cd= | 0.0052067
|  |  |  | @ Cl=0.6, Cd= | 0.006059
alpha (deg) | Cl | Cd | Cm | Cl/Cd
-17.5 | -0.434 | 0.14906 | -0.021 | -2.91
-17 | -0.492 | 0.14125 | -0.022 | -3.485
-16.5 | -0.548 | 0.11963 | -0.024 | -4.585
-16 | -0.596 | 0.11088 | -0.026 | -5.373
-15.5 | -0.628 | 0.10436 | -0.027 | -6.021
-15 | -0.661 | 0.09321 | -0.029 | -7.087
-14.5 | -0.689 | 0.08297 | -0.032 | -8.306
-14 | -0.731 | 0.06065 | -0.038 | -12.047
-13.5 | -0.805 | 0.02626 | -0.045 | -30.641
-13 | -0.829 | 0.01982 | -0.047 | -41.797
-12.5 | -0.842 | 0.01605 | -0.049 | -52.424
-12 | -0.842 | 0.0143 | -0.05 | -58.906
-11.5 | -0.838 | 0.01254 | -0.051 | -66.793
-11 | -0.825 | 0.01129 | -0.052 | -73.115
-10.5 | -0.806 | 0.01036 | -0.053 | -77.808
-10 | -0.78 | 0.00962 | -0.054 | -81.099
-9.5 | -0.748 | 0.00904 | -0.055 | -82.774
-9 | -0.712 | 0.0078 | -0.056 | -91.244
-8.5 | -0.671 | 0.00836 | -0.057 | -80.234
-8 | -0.624 | 0.00795 | -0.058 | -78.394
-7.5 | -0.573 | 0.00766 | -0.058 | -74.756
-7 | -0.52 | 0.00739 | -0.059 | -70.285
-6.5 | -0.464 | 0.00719 | -0.06 | -64.516
-6 | -0.406 | 0.00695 | -0.06 | -58.49
-5.5 | -0.347 | 0.00673 | -0.061 | -51.608
-5 | -0.287 | 0.00652 | -0.062 | -44.074
-4.5 | -0.227 | 0.00639 | -0.062 | -35.485
-4 | -0.166 | 0.00628 | -0.063 | -26.344
-3.5 | -0.104 | 0.00611 | -0.064 | -17
-3 | -0.042 | 0.006 | -0.064 | -6.964
-2.5 | 0.02 | 0.0056 | -0.065 | 3.649
-2 | 0.083 | 0.00531 | -0.066 | 15.583
-1.5 | 0.145 | 0.00513 | -0.066 | 28.346
-1 | 0.208 | 0.00498 | -0.067 | 41.733
-0.5 | 0.27 | 0.00491 | -0.068 | 55.026
0 | 0.333 | 0.00474 | -0.068 | 70.259
0.5 | 0.395 | 0.00519 | -0.069 | 76.161
1 | 0.458 | 0.0054 | -0.069 | 84.732
1.5 | 0.52 | 0.00563 | -0.07 | 92.43
2 | 0.582 | 0.00596 | -0.071 | 97.645
2.5 | 0.642 | 0.00629 | -0.071 | 102.042
3 | 0.703 | 0.00679 | -0.072 | 103.42
3.5 | 0.763 | 0.00715 | -0.073 | 106.717
4 | 0.822 | 0.00779 | -0.073 | 105.538
4.5 | 0.88 | 0.00805 | -0.074 | 109.293
5 | 0.937 | 0.0084 | -0.074 | 111.528
5.5 | 0.992 | 0.0087 | -0.075 | 113.977
6 | 1.044 | 0.00904 | -0.075 | 115.472
6.5 | 1.093 | 0.00944 | -0.076 | 115.804
7 | 1.14 | 0.00987 | -0.077 | 115.554
7.5 | 1.183 | 0.01027 | -0.077 | 115.184
8 | 1.222 | 0.01086 | -0.078 | 112.536
8.5 | 1.255 | 0.01083 | -0.078 | 115.877
9 | 1.283 | 0.01086 | -0.079 | 118.169
9.5 | 1.299 | 0.01226 | -0.079 | 105.984
10 | 1.306 | 0.01287 | -0.079 | 101.462
10.5 | 1.305 | 0.01356 | -0.079 | 96.25
11 | 1.294 | 0.01442 | -0.08 | 89.706
11.5 | 1.274 | 0.01537 | -0.08 | 82.847
12 | 1.243 | 0.01661 | -0.08 | 74.87
12.5 | 1.202 | 0.01845 | -0.08 | 65.144
13 | 1.152 | 0.0204 | -0.08 | 56.474
13.5 | 1.087 | 0.02455 | -0.079 | 44.273
14 | 1.004 | 0.03308 | -0.076 | 30.338
14.5 | 0.902 | 0.05177 | -0.071 | 17.422
15 | 0.773 | 0.0984 | -0.053 | 7.858

## 134. Re 16M Mach 0.25 (2)
BIGFOIL.COM POLAR EXPORT
NACA64-314
NACA64-314 |  |  |  | Cl Max: | 1.8652 | at alpha= | 18 | deg
XFOIL ncrit=9 |  |  |  | L/D Max: | 135.433 | at alpha= | 8.5 | deg
Re: | 16000000 |  |  | Cd Min: | 0.07544 | at alpha= | 20 | deg
Mach: | 0.25 |  |  | Cl=0 at alpha= | -2.3811 | deg
|  |  |  | @ Cl=0.1, Cd= | 0.0046849
|  |  |  | @ Cl=0.4, Cd= | 0.0039446
|  |  |  | @ Cl=0.6, Cd= | 0.0055819
alpha (deg) | Cl | Cd | Cm | Cl/Cd
-20 | -1.5536 | 0.06424 | -0.0657 | -24.1843
-19.5 | -1.5803 | 0.05443 | -0.0705 | -29.0336
-19 | -1.6009 | 0.04587 | -0.0741 | -34.9008
-18.5 | -1.6128 | 0.03879 | -0.0761 | -41.5777
-18 | -1.6188 | 0.03277 | -0.077 | -49.3988
-17.5 | -1.6076 | 0.02845 | -0.0767 | -56.5062
-17 | -1.59 | 0.02485 | -0.0758 | -63.9839
-16.5 | -1.5677 | 0.02176 | -0.0745 | -72.045
-16 | -1.5358 | 0.01926 | -0.0733 | -79.7404
-15.5 | -1.5018 | 0.01719 | -0.0716 | -87.3647
-15 | -1.3792 | 0.01512 | -0.0846 | -91.2169
-14.5 | -1.3637 | 0.01423 | -0.0777 | -95.8327
-14 | -1.342 | 0.01335 | -0.0713 | -100.5243
-13.5 | -1.2969 | 0.01264 | -0.0682 | -102.6028
-13 | -1.249 | 0.01191 | -0.0657 | -104.8699
-12.5 | -1.1996 | 0.01112 | -0.0635 | -107.8777
-12 | -1.1469 | 0.01046 | -0.0617 | -109.6463
-11.5 | -1.0923 | 0.00987 | -0.0603 | -110.6687
-11 | -1.0362 | 0.00936 | -0.0592 | -110.7051
-10.5 | -0.979 | 0.00889 | -0.0584 | -110.1237
-10 | -0.9208 | 0.00849 | -0.0578 | -108.457
-9.5 | -0.8618 | 0.00813 | -0.0574 | -106.0025
-9 | -0.8024 | 0.00779 | -0.0571 | -103.0039
-8.5 | -0.7432 | 0.00744 | -0.0569 | -99.8925
-8 | -0.6836 | 0.00712 | -0.0568 | -96.0112
-7.5 | -0.6234 | 0.00688 | -0.0569 | -90.6105
-7 | -0.5629 | 0.00663 | -0.0571 | -84.902
-6.5 | -0.5025 | 0.00638 | -0.0574 | -78.7618
-6 | -0.4418 | 0.00621 | -0.0577 | -71.1433
-5.5 | -0.381 | 0.00603 | -0.0582 | -63.1841
-5 | -0.32 | 0.00584 | -0.0587 | -54.7945
-4.5 | -0.259 | 0.0057 | -0.0592 | -45.4386
-4 | -0.198 | 0.00555 | -0.0598 | -35.6757
-3.5 | -0.1368 | 0.0054 | -0.0605 | -25.3333
-3 | -0.0758 | 0.00527 | -0.0611 | -14.3833
-2.5 | -0.0145 | 0.00505 | -0.0619 | -2.8713
-2 | 0.0465 | 0.00486 | -0.0627 | 9.5679
-1.5 | 0.1076 | 0.00466 | -0.0635 | 23.0901
-1 | 0.1688 | 0.00444 | -0.0644 | 38.018
-0.5 | 0.2306 | 0.00394 | -0.0657 | 58.5279
0 | 0.2922 | 0.00384 | -0.0667 | 76.0938
0.5 | 0.3534 | 0.00386 | -0.0675 | 91.5544
1 | 0.414 | 0.00397 | -0.0681 | 104.2821
1.5 | 0.472 | 0.00436 | -0.0684 | 108.2569
2 | 0.5273 | 0.00506 | -0.0682 | 104.2095
2.5 | 0.5851 | 0.00549 | -0.0684 | 106.5756
3.5 | 0.7018 | 0.00621 | -0.0687 | 113.0113
4 | 0.7597 | 0.00659 | -0.0688 | 115.2807
4.5 | 0.8183 | 0.00689 | -0.0689 | 118.7663
5 | 0.8771 | 0.00718 | -0.069 | 122.1588
5.5 | 0.936 | 0.00743 | -0.0691 | 125.9758
6 | 0.9947 | 0.0077 | -0.0691 | 129.1818
6.5 | 1.0526 | 0.00803 | -0.0689 | 131.0834
7 | 1.1108 | 0.00833 | -0.0687 | 133.3493
7.5 | 1.1679 | 0.0087 | -0.0683 | 134.2414
8 | 1.225 | 0.00906 | -0.0677 | 135.2097
8.5 | 1.2812 | 0.00946 | -0.067 | 135.4334
9 | 1.336 | 0.00994 | -0.066 | 134.4064
9.5 | 1.3909 | 0.01039 | -0.0649 | 133.8691
10 | 1.4444 | 0.01089 | -0.0636 | 132.6354
10.5 | 1.4952 | 0.0115 | -0.0617 | 130.0174
11 | 1.5442 | 0.01214 | -0.0595 | 127.1993
11.5 | 1.5918 | 0.01276 | -0.057 | 124.7492
12 | 1.6308 | 0.01344 | -0.053 | 121.3393
12.5 | 1.6584 | 0.01427 | -0.0471 | 116.2158
13 | 1.6842 | 0.01543 | -0.0417 | 109.151
14.5 | 1.7611 | 0.01993 | -0.0281 | 88.3643
15 | 1.7829 | 0.02224 | -0.0243 | 80.1664
15.5 | 1.8012 | 0.025 | -0.0207 | 72.048
16 | 1.8186 | 0.02807 | -0.0176 | 64.788
16.5 | 1.8357 | 0.0314 | -0.0151 | 58.4618
17 | 1.8491 | 0.0353 | -0.0129 | 52.3824
17.5 | 1.8584 | 0.03986 | -0.0113 | 46.6232
18 | 1.8652 | 0.04501 | -0.0104 | 41.4397
18.5 | 1.8644 | 0.05128 | -0.0102 | 36.3573
19 | 1.8608 | 0.05832 | -0.0109 | 31.9067
19.5 | 1.8553 | 0.06599 | -0.0124 | 28.1149
20 | 1.839 | 0.07544 | -0.0153 | 24.377

## 135. Re 16M Mach 0.50 (1)
BIGFOIL.COM POLAR EXPORT
NACA64-314
NACA64-314 |  |  |  | Cl Max: | 1.239 | at alpha= | 20 | deg
JavaFoil+Calcfoil stall+Eppler ext transition |  |  |  | L/D Max: | 109.611 | at alpha= | 6.5 | deg
Re: | 16000000 |  |  | Cd Min: | 0.00486 | at alpha= | 0 | deg
Mach: | 0.5 |  |  | Cl=0 at alpha= | -2.6643 | deg
|  |  |  | @ Cl=0.1, Cd= | 0.00548
|  |  |  | @ Cl=0.4, Cd= | 0.00506
|  |  |  | @ Cl=0.6, Cd= | 0.0060594
alpha (deg) | Cl | Cd | Cm | Cl/Cd
-20 | -0.958 | 0.17295 | -0.028 | -5.542
-19.5 | -0.931 | 0.16794 | -0.028 | -5.542
-19 | -0.903 | 0.16388 | -0.028 | -5.51
-18.5 | -0.877 | 0.1494 | -0.029 | -5.873
-18 | -0.851 | 0.14037 | -0.029 | -6.064
-17.5 | -0.823 | 0.13454 | -0.029 | -6.114
-17 | -0.794 | 0.13076 | -0.029 | -6.072
-16.5 | -0.766 | 0.12458 | -0.029 | -6.152
-16 | -0.741 | 0.11484 | -0.031 | -6.454
-15.5 | -0.719 | 0.09982 | -0.033 | -7.205
-15 | -0.691 | 0.09453 | -0.034 | -7.314
-14.5 | -0.685 | 0.07006 | -0.04 | -9.779
-14 | -0.71 | 0.03227 | -0.049 | -21.992
-13.5 | -0.601 | 0.09483 | -0.03 | -6.335
-13 | -0.574 | 0.08671 | -0.031 | -6.622
-12.5 | -0.545 | 0.08532 | -0.03 | -6.385
-12 | -0.591 | 0.02527 | -0.053 | -23.384
-11.5 | -0.575 | 0.01782 | -0.055 | -32.262
-11 | -0.548 | 0.01541 | -0.057 | -35.553
-10.5 | -0.435 | 0.0682 | -0.031 | -6.373
-10 | -0.409 | 0.06079 | -0.034 | -6.734
-9.5 | -0.446 | 0.01539 | -0.058 | -28.977
-9 | -0.423 | 0.01183 | -0.061 | -35.78
-8.5 | -0.362 | 0.05428 | -0.032 | -6.677
-8 | -0.588 | 0.01007 | -0.063 | -58.441
-7.5 | -0.582 | 0.00909 | -0.064 | -63.997
-7 | -0.548 | 0.00855 | -0.065 | -64.07
-6.5 | -0.501 | 0.00738 | -0.066 | -67.819
-6 | -0.445 | 0.00778 | -0.067 | -57.178
-5.5 | -0.383 | 0.00743 | -0.068 | -51.518
-5 | -0.318 | 0.00707 | -0.069 | -44.994
-4.5 | -0.252 | 0.00684 | -0.07 | -36.847
-4 | -0.184 | 0.00661 | -0.07 | -27.891
-3.5 | -0.116 | 0.00649 | -0.071 | -17.838
-3 | -0.047 | 0.0063 | -0.072 | -7.406
-2.5 | 0.023 | 0.00591 | -0.073 | 3.861
-2 | 0.093 | 0.0055 | -0.073 | 16.819
-1.5 | 0.163 | 0.0053 | -0.074 | 30.698
-1 | 0.232 | 0.00517 | -0.075 | 44.982
-0.5 | 0.302 | 0.00506 | -0.076 | 59.779
0 | 0.372 | 0.00486 | -0.076 | 76.578
0.5 | 0.442 | 0.00536 | -0.077 | 82.5
1 | 0.512 | 0.00561 | -0.078 | 91.185
1.5 | 0.581 | 0.00594 | -0.078 | 97.885
2 | 0.651 | 0.00638 | -0.079 | 102.058
2.5 | 0.717 | 0.00681 | -0.08 | 105.203
3 | 0.784 | 0.00745 | -0.08 | 105.129
3.5 | 0.849 | 0.00835 | -0.081 | 101.683
4 | 0.914 | 0.00874 | -0.082 | 104.582
4.5 | 0.976 | 0.00919 | -0.082 | 106.174
5 | 1.034 | 0.00968 | -0.083 | 106.861
5.5 | 1.086 | 0.01018 | -0.084 | 106.62
6 | 1.129 | 0.01083 | -0.084 | 104.327
6.5 | 1.159 | 0.01057 | -0.085 | 109.611
7 | 1.166 | 0.01219 | -0.085 | 95.646
7.5 | 1.134 | 0.01321 | -0.085 | 85.824
8 | 0.953 | 0.01474 | -0.086 | 64.654
8.5 | 0.74 | 0.01723 | -0.085 | 42.941
9 | 0.781 | 0.01601 | -0.086 | 48.759
9.5 | 0.807 | 0.0179 | -0.086 | 45.107
10 | 0.807 | 0.02551 | -0.082 | 31.639
10.5 | 0.725 | 0.07201 | -0.049 | 10.071
11 | 0.898 | 0.02032 | -0.087 | 44.201
11.5 | 0.921 | 0.02361 | -0.086 | 38.996
12 | 0.913 | 0.03566 | -0.082 | 25.608
12.5 | 0.833 | 0.09052 | -0.051 | 9.207
13 | 0.996 | 0.03086 | -0.086 | 32.274
13.5 | 1.011 | 0.03722 | -0.084 | 27.163
14 | 1.022 | 0.04629 | -0.083 | 22.086
14.5 | 0.941 | 0.11199 | -0.054 | 8.4
15 | 0.97 | 0.1143 | -0.056 | 8.49
15.5 | 1.001 | 0.11763 | -0.059 | 8.509
16 | 1.028 | 0.12472 | -0.059 | 8.241
16.5 | 1.049 | 0.14317 | -0.057 | 7.324
17 | 1.076 | 0.14871 | -0.058 | 7.235
17.5 | 1.105 | 0.15204 | -0.06 | 7.268
18 | 1.134 | 0.15494 | -0.061 | 7.318
18.5 | 1.157 | 0.17145 | -0.06 | 6.748
19 | 1.183 | 0.18021 | -0.061 | 6.565
19.5 | 1.21 | 0.19335 | -0.062 | 6.26
20 | 1.239 | 0.1975 | -0.063 | 6.274

## 136. Re 16M Mach 0.50 (2)
BIGFOIL.COM POLAR EXPORT
NACA64-314
NACA64-314 |  |  |  | Cl Max: | 1.4346 | at alpha= | 9 | deg
XFOIL ncrit=9 |  |  |  | L/D Max: | 130.991 | at alpha= | 6.5 | deg
Re: | 16000000 |  |  | Cd Min: | 0.11897 | at alpha= | 14 | deg
Mach: | 0.5 |  |  | Cl=0 at alpha= | -2.3471 | deg
|  |  |  | @ Cl=0.1, Cd= | 0.0048542
|  |  |  | @ Cl=0.4, Cd= | 0.0038396
|  |  |  | @ Cl=0.6, Cd= | 0.0051613
alpha (deg) | Cl | Cd | Cm | Cl/Cd
-13.5 | -0.6021 | 0.0981 | -0.0677 | -6.1376
-13 | -0.6161 | 0.08687 | -0.075 | -7.0922
-12.5 | -0.6274 | 0.07602 | -0.0818 | -8.2531
-12 | -0.6459 | 0.06332 | -0.0902 | -10.2006
-11.5 | -0.6657 | 0.05219 | -0.0983 | -12.7553
-11 | -0.6926 | 0.04256 | -0.1041 | -16.2735
-10.5 | -0.7245 | 0.03416 | -0.1072 | -21.209
-10 | -0.7616 | 0.0268 | -0.1069 | -28.4179
-9.5 | -0.7989 | 0.0207 | -0.1025 | -38.5942
-9 | -0.8393 | 0.01627 | -0.0921 | -51.5857
-8.5 | -0.8427 | 0.01191 | -0.0832 | -70.7557
-8 | -0.8061 | 0.00923 | -0.0768 | -87.3348
-7.5 | -0.7413 | 0.00809 | -0.0732 | -91.6316
-7 | -0.6689 | 0.00751 | -0.071 | -89.0679
-6.5 | -0.5956 | 0.00711 | -0.0695 | -83.7693
-6 | -0.5226 | 0.00679 | -0.0684 | -76.9661
-5.5 | -0.45 | 0.00648 | -0.0677 | -69.4444
-5 | -0.3775 | 0.00625 | -0.0674 | -60.4
-4.5 | -0.3059 | 0.00603 | -0.0673 | -50.7297
-4 | -0.2341 | 0.00584 | -0.0674 | -40.0856
-3.5 | -0.163 | 0.00566 | -0.0677 | -28.7986
-3 | -0.0922 | 0.00551 | -0.0682 | -16.7332
-2.5 | -0.0215 | 0.00532 | -0.0688 | -4.0414
-2 | 0.0488 | 0.00505 | -0.0696 | 9.6634
-1.5 | 0.1194 | 0.00478 | -0.0705 | 24.9791
-1 | 0.1897 | 0.00447 | -0.0716 | 42.4385
-0.5 | 0.2609 | 0.0039 | -0.0733 | 66.8974
0 | 0.332 | 0.00383 | -0.0743 | 86.6841
0.5 | 0.4028 | 0.00384 | -0.0752 | 104.8958
1 | 0.4725 | 0.00396 | -0.0759 | 119.3182
1.5 | 0.5418 | 0.00415 | -0.0764 | 130.5542
2 | 0.6005 | 0.00517 | -0.0753 | 116.1509
2.5 | 0.665 | 0.00575 | -0.0749 | 115.6522
3 | 0.7306 | 0.00626 | -0.0744 | 116.7093
3.5 | 0.7968 | 0.00672 | -0.0738 | 118.5714
4 | 0.8625 | 0.00722 | -0.0729 | 119.4598
4.5 | 0.9307 | 0.00756 | -0.0722 | 123.1085
5 | 0.999 | 0.00792 | -0.0712 | 126.1364
5.5 | 1.0675 | 0.00829 | -0.0698 | 128.7696
6 | 1.1354 | 0.00871 | -0.068 | 130.3559
6.5 | 1.2025 | 0.00918 | -0.0657 | 130.9913
7 | 1.2683 | 0.00972 | -0.0628 | 130.4835
7.5 | 1.332 | 0.01032 | -0.059 | 129.0698
8 | 1.3903 | 0.01108 | -0.054 | 125.4783
8.5 | 1.4214 | 0.01214 | -0.0446 | 117.084
9 | 1.4346 | 0.01428 | -0.0343 | 100.4622
9.5 | 1.4211 | 0.01841 | -0.024 | 77.1917
10 | 1.3967 | 0.02419 | -0.0159 | 57.7387
10.5 | 1.369 | 0.03122 | -0.0103 | 43.8501
11 | 1.337 | 0.03964 | -0.0076 | 33.7286
11.5 | 1.2998 | 0.04975 | -0.0081 | 26.1266
12 | 1.2616 | 0.06147 | -0.0118 | 20.5238
12.5 | 1.2274 | 0.07432 | -0.0179 | 16.5151
13 | 1.1953 | 0.08849 | -0.0262 | 13.5077
13.5 | 1.1682 | 0.10357 | -0.0362 | 11.2793
14 | 1.1473 | 0.11897 | -0.0467 | 9.6436

## 137. Re 18M Mach 0.00 (1)
BIGFOIL.COM POLAR EXPORT
NACA64-314
NACA64-314 |  |  |  | Cl Max: | 1.366 | at alpha= | 12 | deg
JavaFoil+Calcfoil stall+Eppler ext transition |  |  |  | L/D Max: | 125.343 | at alpha= | 10.5 | deg
Re: | 18000000 |  |  | Cd Min: | 0.005 | at alpha= | -0.5 | deg
Mach: | 0 |  |  | Cl=0 at alpha= | -2.6667 | deg
|  |  |  | @ Cl=0.1, Cd= | 0.0052307
|  |  |  | @ Cl=0.4, Cd= | 0.005281
|  |  |  | @ Cl=0.6, Cd= | 0.0061024
alpha (deg) | Cl | Cd | Cm | Cl/Cd
-19.5 | -0.703 | 0.15287 | -0.022 | -4.596
-19 | -0.735 | 0.12454 | -0.026 | -5.902
-18.5 | -0.759 | 0.1156 | -0.028 | -6.564
-18 | -0.782 | 0.1069 | -0.029 | -7.314
-17.5 | -0.812 | 0.09019 | -0.031 | -9.006
-17 | -0.856 | 0.06454 | -0.035 | -13.265
-16.5 | -0.897 | 0.04575 | -0.038 | -19.594
-16 | -0.926 | 0.03403 | -0.04 | -27.219
-15.5 | -0.94 | 0.0274 | -0.042 | -34.324
-15 | -0.953 | 0.02164 | -0.043 | -44.012
-14.5 | -0.955 | 0.01882 | -0.044 | -50.743
-14 | -0.954 | 0.0165 | -0.045 | -57.817
-13.5 | -0.949 | 0.01448 | -0.046 | -65.518
-13 | -0.938 | 0.0132 | -0.047 | -71.07
-12.5 | -0.923 | 0.01227 | -0.048 | -75.201
-12 | -0.904 | 0.01125 | -0.049 | -80.35
-11.5 | -0.882 | 0.01042 | -0.05 | -84.584
-11 | -0.855 | 0.00976 | -0.051 | -87.539
-10.5 | -0.824 | 0.00917 | -0.052 | -89.838
-10 | -0.789 | 0.00788 | -0.053 | -100.13
-9.5 | -0.752 | 0.00838 | -0.054 | -89.734
-9 | -0.707 | 0.00804 | -0.054 | -87.999
-8.5 | -0.661 | 0.00776 | -0.055 | -85.068
-8 | -0.611 | 0.00752 | -0.056 | -81.332
-7.5 | -0.56 | 0.00726 | -0.056 | -77.109
-7 | -0.506 | 0.00702 | -0.057 | -72.157
-6.5 | -0.451 | 0.00683 | -0.058 | -66.132
-6 | -0.395 | 0.00669 | -0.058 | -58.996
-5.5 | -0.337 | 0.0065 | -0.059 | -51.898
-5 | -0.279 | 0.00637 | -0.06 | -43.761
-4.5 | -0.22 | 0.00618 | -0.06 | -35.595
-4 | -0.16 | 0.00607 | -0.061 | -26.443
-3.5 | -0.101 | 0.00597 | -0.062 | -16.849
-3 | -0.04 | 0.00568 | -0.062 | -7.13
-2.5 | 0.02 | 0.00549 | -0.063 | 3.602
-2 | 0.08 | 0.00527 | -0.064 | 15.207
-1.5 | 0.141 | 0.00515 | -0.064 | 27.367
-1 | 0.201 | 0.00502 | -0.065 | 40.121
-0.5 | 0.262 | 0.005 | -0.065 | 52.306
0 | 0.322 | 0.00524 | -0.066 | 61.548
0.5 | 0.383 | 0.00523 | -0.067 | 73.224
1 | 0.443 | 0.00541 | -0.067 | 81.859
1.5 | 0.503 | 0.00564 | -0.068 | 89.324
2 | 0.564 | 0.00591 | -0.068 | 95.46
2.5 | 0.622 | 0.00622 | -0.069 | 99.917
3 | 0.681 | 0.00659 | -0.07 | 103.267
3.5 | 0.739 | 0.00693 | -0.07 | 106.672
4 | 0.797 | 0.00746 | -0.071 | 106.788
4.5 | 0.854 | 0.00773 | -0.071 | 110.465
5 | 0.909 | 0.00798 | -0.072 | 113.988
5.5 | 0.963 | 0.00826 | -0.073 | 116.668
6 | 1.016 | 0.00855 | -0.073 | 118.793
6.5 | 1.066 | 0.00891 | -0.074 | 119.558
7 | 1.114 | 0.00923 | -0.074 | 120.633
7.5 | 1.16 | 0.00954 | -0.075 | 121.565
8 | 1.202 | 0.01002 | -0.075 | 120.061
8.5 | 1.242 | 0.01044 | -0.076 | 118.972
9 | 1.279 | 0.01092 | -0.076 | 117.07
9.5 | 1.307 | 0.01088 | -0.077 | 120.071
10 | 1.33 | 0.01085 | -0.077 | 122.523
10.5 | 1.348 | 0.01075 | -0.077 | 125.343
11 | 1.359 | 0.01266 | -0.078 | 107.379
11.5 | 1.365 | 0.01334 | -0.078 | 102.332
12 | 1.366 | 0.01409 | -0.078 | 96.947
12.5 | 1.362 | 0.01472 | -0.078 | 92.528
13 | 1.351 | 0.01585 | -0.078 | 85.222
13.5 | 1.336 | 0.01705 | -0.079 | 78.354
14 | 1.316 | 0.01847 | -0.079 | 71.261
14.5 | 1.291 | 0.02031 | -0.078 | 63.586
15 | 1.265 | 0.02189 | -0.078 | 57.801
15.5 | 1.233 | 0.02448 | -0.078 | 50.368
16 | 1.197 | 0.02735 | -0.078 | 43.779
16.5 | 1.147 | 0.0335 | -0.077 | 34.248
17 | 1.1 | 0.03947 | -0.076 | 27.87

## 138. Re 18M Mach 0.00 (2)
BIGFOIL.COM POLAR EXPORT
NACA64-314
NACA64-314 |  |  |  | Cl Max: | 1.9504 | at alpha= | 20 | deg
XFOIL ncrit=9 |  |  |  | L/D Max: | 139.728 | at alpha= | 9 | deg
Re: | 18000000 |  |  | Cd Min: | 0.04081 | at alpha= | 20 | deg
Mach: | 0 |  |  | Cl=0 at alpha= | -2.3899 | deg
|  |  |  | @ Cl=0.1, Cd= | 0.0046287
|  |  |  | @ Cl=0.4, Cd= | 0.0040578
|  |  |  | @ Cl=0.6, Cd= | 0.0056138
alpha (deg) | Cl | Cd | Cm | Cl/Cd
-20 | -1.7315 | 0.02667 | -0.058 | -64.9231
-19.5 | -1.7148 | 0.02382 | -0.0576 | -71.9899
-19 | -1.6932 | 0.02145 | -0.057 | -78.9371
-18.5 | -1.67 | 0.01931 | -0.0562 | -86.4837
-18 | -1.645 | 0.01741 | -0.0551 | -94.4859
-17.5 | -1.6144 | 0.01605 | -0.0539 | -100.5857
-17 | -1.5853 | 0.01494 | -0.0518 | -106.1111
-16.5 | -1.5304 | 0.01397 | -0.0539 | -109.549
-16 | -1.4582 | 0.01309 | -0.0592 | -111.398
-15.5 | -1.4213 | 0.01262 | -0.0568 | -112.6228
-15 | -1.38 | 0.01209 | -0.0551 | -114.1439
-14.5 | -1.3352 | 0.01158 | -0.054 | -115.3022
-14 | -1.2884 | 0.0111 | -0.0531 | -116.0721
-13 | -1.1912 | 0.01013 | -0.0519 | -117.5913
-12.5 | -1.1411 | 0.00965 | -0.0515 | -118.2487
-12 | -1.0899 | 0.00919 | -0.0513 | -118.5963
-11.5 | -1.0373 | 0.00879 | -0.0512 | -118.0091
-11 | -0.9837 | 0.00845 | -0.0513 | -116.4142
-10.5 | -0.9293 | 0.00814 | -0.0514 | -114.1646
-10 | -0.8744 | 0.00786 | -0.0517 | -111.2468
-9.5 | -0.8192 | 0.00757 | -0.0519 | -108.2166
-9 | -0.7637 | 0.00726 | -0.0522 | -105.1928
-8.5 | -0.7077 | 0.00698 | -0.0526 | -101.3897
-8 | -0.651 | 0.00676 | -0.0531 | -96.3018
-7.5 | -0.594 | 0.00656 | -0.0536 | -90.5488
-7 | -0.537 | 0.00633 | -0.0541 | -84.8341
-6.5 | -0.4795 | 0.00614 | -0.0547 | -78.0945
-6 | -0.4216 | 0.00598 | -0.0553 | -70.5017
-5.5 | -0.3638 | 0.00581 | -0.0559 | -62.6162
-5 | -0.3055 | 0.00566 | -0.0565 | -53.9753
-4.5 | -0.2472 | 0.00553 | -0.0572 | -44.7016
-4 | -0.1888 | 0.0054 | -0.0579 | -34.963
-3.5 | -0.1301 | 0.00526 | -0.0586 | -24.7338
-2.5 | -0.0129 | 0.00496 | -0.0601 | -2.6008
-2 | 0.0457 | 0.00479 | -0.0608 | 9.5407
-1 | 0.1635 | 0.00444 | -0.0625 | 36.8243
-0.5 | 0.2227 | 0.00408 | -0.0636 | 54.5833
0 | 0.2819 | 0.00384 | -0.0647 | 73.4115
0.5 | 0.3402 | 0.00391 | -0.0654 | 87.0077
1 | 0.3982 | 0.00404 | -0.066 | 98.5644
1.5 | 0.4528 | 0.00458 | -0.0661 | 98.8646
2 | 0.5078 | 0.00508 | -0.0663 | 99.9606
2.5 | 0.5642 | 0.00541 | -0.0666 | 104.2884
3 | 0.6204 | 0.00573 | -0.0669 | 108.2723
3.5 | 0.677 | 0.00602 | -0.0673 | 112.4585
4 | 0.733 | 0.00635 | -0.0675 | 115.4331
4.5 | 0.7892 | 0.00663 | -0.0678 | 119.0347
5 | 0.8454 | 0.00688 | -0.0681 | 122.8779
5.5 | 0.9018 | 0.0071 | -0.0685 | 127.0141
6 | 0.9577 | 0.00736 | -0.0687 | 130.1223
6.5 | 1.0133 | 0.00762 | -0.069 | 132.979
7 | 1.0685 | 0.00789 | -0.0691 | 135.4246
7.5 | 1.1234 | 0.00817 | -0.0693 | 137.5031
8 | 1.1773 | 0.00851 | -0.0693 | 138.3431
8.5 | 1.2312 | 0.00882 | -0.0692 | 139.5918
9 | 1.2841 | 0.00919 | -0.0691 | 139.728
9.5 | 1.3361 | 0.00959 | -0.0688 | 139.3222
10 | 1.3881 | 0.00996 | -0.0685 | 139.3675
10.5 | 1.439 | 0.01036 | -0.0681 | 138.8996
11 | 1.4882 | 0.01085 | -0.0674 | 137.1613
11.5 | 1.5361 | 0.01137 | -0.0665 | 135.1011
12 | 1.5831 | 0.01188 | -0.0655 | 133.2576
12.5 | 1.6289 | 0.0124 | -0.0643 | 131.3629
13 | 1.6725 | 0.01296 | -0.0627 | 129.0509
13.5 | 1.7125 | 0.0136 | -0.0607 | 125.9191
14 | 1.7357 | 0.01435 | -0.0555 | 120.9547
14.5 | 1.7597 | 0.01521 | -0.0509 | 115.6936
15 | 1.7798 | 0.0161 | -0.046 | 110.5466
15.5 | 1.8049 | 0.01731 | -0.0425 | 104.2692
16 | 1.8288 | 0.01872 | -0.0393 | 97.6923
16.5 | 1.8515 | 0.02035 | -0.0364 | 90.9828
17 | 1.8709 | 0.02234 | -0.0335 | 83.7466
17.5 | 1.888 | 0.02465 | -0.0309 | 76.5923
18 | 1.9031 | 0.02726 | -0.0285 | 69.8129
18.5 | 1.9158 | 0.03026 | -0.0265 | 63.3113
19 | 1.9284 | 0.03345 | -0.0249 | 57.6502
19.5 | 1.9396 | 0.03702 | -0.0237 | 52.3933
20 | 1.9504 | 0.04081 | -0.0229 | 47.7922

## 139. Re 18M Mach 0.10 (1)
BIGFOIL.COM POLAR EXPORT
NACA64-314
NACA64-314 |  |  |  | Cl Max: | 1.356 | at alpha= | 11.5 | deg
JavaFoil+Calcfoil stall+Eppler ext transition |  |  |  | L/D Max: | 121.784 | at alpha= | 9 | deg
Re: | 18000000 |  |  | Cd Min: | 0.00499 | at alpha= | -0.5 | deg
Mach: | 0.1 |  |  | Cl=0 at alpha= | -2.6639 | deg
|  |  |  | @ Cl=0.1, Cd= | 0.0052639
|  |  |  | @ Cl=0.4, Cd= | 0.0052675
|  |  |  | @ Cl=0.6, Cd= | 0.0060821
alpha (deg) | Cl | Cd | Cm | Cl/Cd
-19 | -0.678 | 0.14885 | -0.022 | -4.557
-18.5 | -0.712 | 0.12284 | -0.026 | -5.797
-18 | -0.737 | 0.11496 | -0.027 | -6.414
-17.5 | -0.763 | 0.10578 | -0.029 | -7.212
-17 | -0.793 | 0.09053 | -0.031 | -8.765
-16.5 | -0.832 | 0.07004 | -0.035 | -11.875
-16 | -0.88 | 0.04499 | -0.039 | -19.556
-15.5 | -0.914 | 0.029 | -0.042 | -31.525
-15 | -0.927 | 0.02373 | -0.043 | -39.08
-14.5 | -0.934 | 0.02023 | -0.044 | -46.168
-14 | -0.937 | 0.01744 | -0.045 | -53.71
-13.5 | -0.935 | 0.01521 | -0.047 | -61.458
-13 | -0.928 | 0.01364 | -0.048 | -67.991
-12.5 | -0.914 | 0.01262 | -0.048 | -72.467
-12 | -0.898 | 0.01152 | -0.049 | -77.981
-11.5 | -0.877 | 0.01061 | -0.05 | -82.709
-11 | -0.852 | 0.00985 | -0.051 | -86.566
-10.5 | -0.822 | 0.00927 | -0.052 | -88.682
-10 | -0.789 | 0.00875 | -0.053 | -90.114
-9.5 | -0.753 | 0.00844 | -0.054 | -89.223
-9 | -0.709 | 0.00813 | -0.055 | -87.157
-8.5 | -0.662 | 0.00777 | -0.055 | -85.248
-8 | -0.613 | 0.00751 | -0.056 | -81.614
-7.5 | -0.562 | 0.00734 | -0.057 | -76.594
-7 | -0.509 | 0.00709 | -0.057 | -71.707
-6.5 | -0.453 | 0.00688 | -0.058 | -65.861
-6 | -0.397 | 0.00668 | -0.059 | -59.37
-5.5 | -0.339 | 0.00655 | -0.059 | -51.725
-5 | -0.28 | 0.00636 | -0.06 | -44.069
-4.5 | -0.221 | 0.00624 | -0.061 | -35.403
-4 | -0.161 | 0.00613 | -0.061 | -26.313
-3.5 | -0.101 | 0.00595 | -0.062 | -16.986
-3 | -0.041 | 0.00586 | -0.063 | -6.948
-2.5 | 0.02 | 0.00555 | -0.063 | 3.587
-2 | 0.081 | 0.00532 | -0.064 | 15.152
-1.5 | 0.142 | 0.00514 | -0.065 | 27.552
-1 | 0.202 | 0.00501 | -0.065 | 40.396
-0.5 | 0.263 | 0.00499 | -0.066 | 52.693
0 | 0.324 | 0.00523 | -0.066 | 61.945
0.5 | 0.385 | 0.00522 | -0.067 | 73.629
1 | 0.445 | 0.00541 | -0.068 | 82.268
1.5 | 0.506 | 0.00566 | -0.068 | 89.381
2 | 0.567 | 0.0059 | -0.069 | 95.959
2.5 | 0.625 | 0.00622 | -0.069 | 100.386
3 | 0.684 | 0.00663 | -0.07 | 103.22
3.5 | 0.743 | 0.00696 | -0.071 | 106.666
4 | 0.801 | 0.00751 | -0.071 | 106.566
4.5 | 0.858 | 0.00774 | -0.072 | 110.822
5 | 0.914 | 0.00803 | -0.072 | 113.768
5.5 | 0.968 | 0.00828 | -0.073 | 116.88
6 | 1.02 | 0.00863 | -0.073 | 118.143
6.5 | 1.07 | 0.00895 | -0.074 | 119.624
7 | 1.118 | 0.00929 | -0.075 | 120.345
7.5 | 1.163 | 0.00958 | -0.075 | 121.44
8 | 1.206 | 0.01014 | -0.076 | 118.963
8.5 | 1.245 | 0.01056 | -0.076 | 117.934
9 | 1.281 | 0.01052 | -0.077 | 121.784
9.5 | 1.307 | 0.011 | -0.077 | 118.798
10 | 1.329 | 0.01098 | -0.077 | 121.005
10.5 | 1.344 | 0.01236 | -0.078 | 108.671
11 | 1.353 | 0.01283 | -0.078 | 105.438
11.5 | 1.356 | 0.01355 | -0.078 | 100.089
12 | 1.353 | 0.01434 | -0.078 | 94.367
12.5 | 1.346 | 0.01501 | -0.079 | 89.681
13 | 1.331 | 0.01624 | -0.079 | 81.929
13.5 | 1.311 | 0.01753 | -0.079 | 74.799
14 | 1.287 | 0.01912 | -0.079 | 67.302
14.5 | 1.256 | 0.02117 | -0.079 | 59.358
15 | 1.224 | 0.02338 | -0.078 | 52.329
15.5 | 1.187 | 0.02606 | -0.078 | 45.55
16 | 1.143 | 0.03035 | -0.077 | 37.657
16.5 | 1.085 | 0.0384 | -0.076 | 28.258

## 140. Re 18M Mach 0.10 (2)
BIGFOIL.COM POLAR EXPORT
NACA64-314
NACA64-314 |  |  |  | Cl Max: | 1.9426 | at alpha= | 20 | deg
XFOIL ncrit=9 |  |  |  | L/D Max: | 139.404 | at alpha= | 8.5 | deg
Re: | 18000000 |  |  | Cd Min: | 0.04457 | at alpha= | 20 | deg
Mach: | 0.1 |  |  | Cl=0 at alpha= | -2.389 | deg
|  |  |  | @ Cl=0.1, Cd= | 0.0046355
|  |  |  | @ Cl=0.4, Cd= | 0.0040388
|  |  |  | @ Cl=0.6, Cd= | 0.0056101
alpha (deg) | Cl | Cd | Cm | Cl/Cd
-20 | -1.7264 | 0.02972 | -0.0615 | -58.0888
-19.5 | -1.7115 | 0.02647 | -0.0613 | -64.6581
-19 | -1.6925 | 0.02368 | -0.0608 | -71.4738
-18.5 | -1.6715 | 0.02116 | -0.06 | -78.9934
-18 | -1.6505 | 0.01875 | -0.0589 | -88.0267
-17.5 | -1.6214 | 0.01708 | -0.0577 | -94.9297
-17 | -1.59 | 0.01574 | -0.0561 | -101.0165
-16 | -1.4767 | 0.01357 | -0.0608 | -108.8209
-15.5 | -1.4304 | 0.01297 | -0.0602 | -110.2853
-15 | -1.3904 | 0.01239 | -0.058 | -112.2195
-14.5 | -1.346 | 0.01185 | -0.0565 | -113.5865
-13 | -1.2011 | 0.01034 | -0.0537 | -116.1605
-12.5 | -1.1506 | 0.00983 | -0.0531 | -117.0498
-12 | -1.099 | 0.00935 | -0.0527 | -117.5401
-11.5 | -1.0461 | 0.00891 | -0.0524 | -117.4074
-11 | -0.9921 | 0.00854 | -0.0524 | -116.171
-10.5 | -0.9372 | 0.00822 | -0.0524 | -114.0146
-10 | -0.8817 | 0.00792 | -0.0525 | -111.3258
-9.5 | -0.8258 | 0.00764 | -0.0527 | -108.089
-9 | -0.7697 | 0.00733 | -0.0529 | -105.0068
-8.5 | -0.7132 | 0.00703 | -0.0532 | -101.4509
-8 | -0.656 | 0.00679 | -0.0536 | -96.6127
-7.5 | -0.5985 | 0.00659 | -0.0541 | -90.8194
-7 | -0.541 | 0.00636 | -0.0545 | -85.0629
-6.5 | -0.483 | 0.00616 | -0.0551 | -78.4091
-6 | -0.4247 | 0.006 | -0.0556 | -70.7833
-5.5 | -0.3664 | 0.00583 | -0.0562 | -62.8473
-5 | -0.3077 | 0.00567 | -0.0569 | -54.2681
-4.5 | -0.249 | 0.00554 | -0.0575 | -44.9458
-4 | -0.1902 | 0.00541 | -0.0582 | -35.1571
-3.5 | -0.1311 | 0.00527 | -0.0589 | -24.8767
-3 | -0.0721 | 0.00515 | -0.0596 | -14
-2.5 | -0.0131 | 0.00496 | -0.0604 | -2.6411
-2 | 0.0459 | 0.0048 | -0.0611 | 9.5625
-1 | 0.1643 | 0.00444 | -0.0628 | 37.0045
0 | 0.2835 | 0.00383 | -0.065 | 74.0209
0.5 | 0.3423 | 0.0039 | -0.0657 | 87.7692
1 | 0.4005 | 0.00404 | -0.0663 | 99.1337
1.5 | 0.4555 | 0.00457 | -0.0664 | 99.6718
2 | 0.5108 | 0.00508 | -0.0666 | 100.5512
2.5 | 0.5674 | 0.00542 | -0.0669 | 104.6863
3 | 0.624 | 0.00575 | -0.0672 | 108.5217
3.5 | 0.681 | 0.00603 | -0.0675 | 112.9353
4 | 0.7372 | 0.00638 | -0.0678 | 115.5486
4.5 | 0.7938 | 0.00666 | -0.068 | 119.1892
5 | 0.8505 | 0.00691 | -0.0683 | 123.0825
5.5 | 0.9073 | 0.00713 | -0.0686 | 127.2511
6 | 0.9636 | 0.00739 | -0.0688 | 130.3924
6.5 | 1.0196 | 0.00766 | -0.069 | 133.107
7 | 1.0753 | 0.00793 | -0.0692 | 135.599
7.5 | 1.1306 | 0.00823 | -0.0692 | 137.3755
8 | 1.1849 | 0.00857 | -0.0691 | 138.2614
8.5 | 1.2393 | 0.00889 | -0.069 | 139.4038
9 | 1.2925 | 0.00928 | -0.0688 | 139.278
9.5 | 1.3451 | 0.00968 | -0.0684 | 138.9566
10 | 1.3975 | 0.01006 | -0.068 | 138.9165
10.5 | 1.4486 | 0.01049 | -0.0674 | 138.0934
11 | 1.4978 | 0.01101 | -0.0664 | 136.04
11.5 | 1.5459 | 0.01155 | -0.0654 | 133.8442
12 | 1.5934 | 0.01206 | -0.0642 | 132.1227
12.5 | 1.639 | 0.01261 | -0.0627 | 129.9762
13 | 1.6817 | 0.01322 | -0.0608 | 127.2088
13.5 | 1.7144 | 0.0139 | -0.057 | 123.3381
14 | 1.7361 | 0.01477 | -0.0515 | 117.5423
14.5 | 1.7615 | 0.01573 | -0.0473 | 111.9835
15 | 1.783 | 0.01671 | -0.0426 | 106.7026
15.5 | 1.8079 | 0.01807 | -0.0391 | 100.0498
16 | 1.8311 | 0.01969 | -0.0359 | 92.9964
16.5 | 1.8523 | 0.02158 | -0.0328 | 85.8341
17 | 1.8677 | 0.02403 | -0.0297 | 77.7237
17.5 | 1.8843 | 0.02659 | -0.0272 | 70.865
18 | 1.8996 | 0.02943 | -0.025 | 64.5464
18.5 | 1.9128 | 0.03262 | -0.0232 | 58.6389
19 | 1.9257 | 0.03609 | -0.0218 | 53.3583
19.5 | 1.9365 | 0.03996 | -0.0209 | 48.461
20 | 1.9426 | 0.04457 | -0.0203 | 43.5854

## 141. Re 18M Mach 0.25 (1)
BIGFOIL.COM POLAR EXPORT
NACA64-314
NACA64-314 |  |  |  | Cl Max: | 1.308 | at alpha= | 10 | deg
JavaFoil+Calcfoil stall+Eppler ext transition |  |  |  | L/D Max: | 121.957 | at alpha= | 9.5 | deg
Re: | 18000000 |  |  | Cd Min: | 0.00497 | at alpha= | -0.5 | deg
Mach: | 0.25 |  |  | Cl=0 at alpha= | -2.6613 | deg
|  |  |  | @ Cl=0.1, Cd= | 0.0052844
|  |  |  | @ Cl=0.4, Cd= | 0.0052759
|  |  |  | @ Cl=0.6, Cd= | 0.006096
alpha (deg) | Cl | Cd | Cm | Cl/Cd
-17.5 | -0.434 | 0.14818 | -0.021 | -2.928
-17 | -0.492 | 0.13988 | -0.022 | -3.518
-16.5 | -0.546 | 0.13016 | -0.022 | -4.197
-16 | -0.596 | 0.10997 | -0.026 | -5.423
-15.5 | -0.629 | 0.10321 | -0.027 | -6.095
-15 | -0.661 | 0.09286 | -0.029 | -7.116
-14.5 | -0.693 | 0.07945 | -0.033 | -8.721
-14 | -0.758 | 0.04337 | -0.041 | -17.483
-13.5 | -0.81 | 0.02417 | -0.046 | -33.506
-13 | -0.832 | 0.01879 | -0.048 | -44.27
-12.5 | -0.844 | 0.01543 | -0.049 | -54.658
-12 | -0.843 | 0.01403 | -0.05 | -60.091
-11.5 | -0.839 | 0.01229 | -0.051 | -68.257
-11 | -0.827 | 0.01099 | -0.052 | -75.205
-10.5 | -0.807 | 0.01016 | -0.053 | -79.401
-10 | -0.781 | 0.00948 | -0.054 | -82.337
-9.5 | -0.749 | 0.0089 | -0.055 | -84.239
-9 | -0.715 | 0.00854 | -0.056 | -83.74
-8.5 | -0.671 | 0.0082 | -0.057 | -81.848
-8 | -0.624 | 0.00782 | -0.058 | -79.728
-7.5 | -0.573 | 0.00755 | -0.058 | -75.904
-7 | -0.52 | 0.00729 | -0.059 | -71.241
-6.5 | -0.464 | 0.00707 | -0.06 | -65.6
-6 | -0.406 | 0.00684 | -0.06 | -59.394
-5.5 | -0.347 | 0.00663 | -0.061 | -52.375
-5 | -0.287 | 0.00643 | -0.062 | -44.698
-4.5 | -0.227 | 0.0063 | -0.062 | -35.966
-4 | -0.166 | 0.00619 | -0.063 | -26.759
-3.5 | -0.104 | 0.00601 | -0.064 | -17.277
-3 | -0.042 | 0.00592 | -0.064 | -7.065
-2.5 | 0.02 | 0.0056 | -0.065 | 3.646
-2 | 0.083 | 0.00532 | -0.066 | 15.562
-1.5 | 0.145 | 0.00519 | -0.066 | 27.998
-1 | 0.208 | 0.00503 | -0.067 | 41.364
-0.5 | 0.27 | 0.00497 | -0.068 | 54.337
0 | 0.333 | 0.00527 | -0.068 | 63.163
0.5 | 0.395 | 0.00526 | -0.069 | 75.17
1 | 0.458 | 0.00546 | -0.069 | 83.863
1.5 | 0.52 | 0.00571 | -0.07 | 91.033
2 | 0.582 | 0.006 | -0.071 | 96.983
2.5 | 0.642 | 0.00632 | -0.071 | 101.57
3 | 0.703 | 0.00675 | -0.072 | 104.086
3.5 | 0.763 | 0.00709 | -0.073 | 107.504
4 | 0.822 | 0.00769 | -0.073 | 106.86
4.5 | 0.88 | 0.00795 | -0.074 | 110.729
5 | 0.937 | 0.00827 | -0.074 | 113.253
5.5 | 0.992 | 0.00853 | -0.075 | 116.233
6 | 1.044 | 0.00886 | -0.075 | 117.75
6.5 | 1.093 | 0.00929 | -0.076 | 117.679
7 | 1.14 | 0.00966 | -0.077 | 118.021
7.5 | 1.183 | 0.01011 | -0.077 | 116.987
8 | 1.222 | 0.01064 | -0.078 | 114.818
8.5 | 1.256 | 0.01063 | -0.078 | 118.148
9 | 1.284 | 0.01113 | -0.079 | 115.328
9.5 | 1.3 | 0.01066 | -0.079 | 121.957
10 | 1.308 | 0.0126 | -0.079 | 103.744
10.5 | 1.306 | 0.01328 | -0.08 | 98.37
11 | 1.295 | 0.0141 | -0.08 | 91.888
11.5 | 1.275 | 0.01502 | -0.08 | 84.877
12 | 1.245 | 0.01629 | -0.08 | 76.417
12.5 | 1.203 | 0.01813 | -0.08 | 66.335
13 | 1.154 | 0.01986 | -0.08 | 58.089
13.5 | 1.09 | 0.02361 | -0.079 | 46.142
14 | 1.01 | 0.03073 | -0.077 | 32.883
14.5 | 0.915 | 0.04536 | -0.073 | 20.167
15 | 0.776 | 0.09547 | -0.055 | 8.132

## 142. Re 18M Mach 0.25 (2)
BIGFOIL.COM POLAR EXPORT
NACA64-314
NACA64-314 |  |  |  | Cl Max: | 1.8788 | at alpha= | 18 | deg
XFOIL ncrit=9 |  |  |  | L/D Max: | 138.065 | at alpha= | 8 | deg
Re: | 18000000 |  |  | Cd Min: | 0.07295 | at alpha= | 20 | deg
Mach: | 0.25 |  |  | Cl=0 at alpha= | -2.3815 | deg
|  |  |  | @ Cl=0.1, Cd= | 0.004673
|  |  |  | @ Cl=0.4, Cd= | 0.0039759
|  |  |  | @ Cl=0.6, Cd= | 0.0055573
alpha (deg) | Cl | Cd | Cm | Cl/Cd
-20 | -1.5996 | 0.05927 | -0.0691 | -26.9884
-19.5 | -1.6183 | 0.05062 | -0.0729 | -31.9696
-19 | -1.6249 | 0.04367 | -0.0752 | -37.2086
-18.5 | -1.6318 | 0.03721 | -0.0767 | -43.8538
-18 | -1.6379 | 0.03129 | -0.0773 | -52.3458
-17.5 | -1.6279 | 0.02695 | -0.0768 | -60.4045
-17 | -1.6079 | 0.0236 | -0.0757 | -68.1314
-16.5 | -1.5845 | 0.02066 | -0.0741 | -76.6941
-16 | -1.5233 | 0.01815 | -0.0776 | -83.9284
-15.5 | -1.4701 | 0.01618 | -0.0788 | -90.8591
-15 | -1.4024 | 0.01473 | -0.0817 | -95.2071
-14.5 | -1.3876 | 0.01375 | -0.0746 | -100.9164
-14 | -1.3516 | 0.01295 | -0.0702 | -104.3707
-13.5 | -1.305 | 0.01224 | -0.0674 | -106.6176
-13 | -1.2547 | 0.01159 | -0.0651 | -108.2571
-12.5 | -1.203 | 0.01093 | -0.0631 | -110.064
-12 | -1.1498 | 0.01027 | -0.0614 | -111.9572
-11.5 | -1.0947 | 0.00969 | -0.0601 | -112.9721
-11 | -1.0382 | 0.00918 | -0.059 | -113.0937
-10.5 | -0.9809 | 0.0087 | -0.0582 | -112.7471
-10 | -0.9224 | 0.00831 | -0.0576 | -110.9988
-9.5 | -0.8632 | 0.00796 | -0.0572 | -108.4422
-9 | -0.8037 | 0.00765 | -0.057 | -105.0588
-8.5 | -0.7442 | 0.00732 | -0.0568 | -101.6667
-8 | -0.6843 | 0.007 | -0.0568 | -97.7571
-7.5 | -0.6239 | 0.00674 | -0.0569 | -92.5668
-7 | -0.5634 | 0.00653 | -0.0571 | -86.2787
-6.5 | -0.503 | 0.00629 | -0.0574 | -79.9682
-6 | -0.442 | 0.00609 | -0.0578 | -72.578
-5.5 | -0.3811 | 0.00592 | -0.0582 | -64.375
-5 | -0.3202 | 0.00575 | -0.0587 | -55.687
-4.5 | -0.259 | 0.0056 | -0.0593 | -46.25
-4 | -0.198 | 0.00546 | -0.0599 | -36.2637
-3.5 | -0.1367 | 0.00532 | -0.0605 | -25.6955
-3 | -0.0755 | 0.00519 | -0.0612 | -14.5472
-2.5 | -0.0145 | 0.00501 | -0.0619 | -2.8942
-2 | 0.0467 | 0.00483 | -0.0627 | 9.6687
-1.5 | 0.1078 | 0.00465 | -0.0636 | 23.1828
-1 | 0.1691 | 0.00444 | -0.0645 | 38.0856
-0.5 | 0.2308 | 0.00406 | -0.0656 | 56.8473
0 | 0.2926 | 0.00381 | -0.0668 | 76.7979
0.5 | 0.3534 | 0.00386 | -0.0675 | 91.5544
1 | 0.4137 | 0.00401 | -0.0681 | 103.1671
1.5 | 0.4707 | 0.00452 | -0.0682 | 104.1372
2 | 0.527 | 0.0051 | -0.0682 | 103.3333
2.5 | 0.5854 | 0.00547 | -0.0685 | 107.0201
3 | 0.6439 | 0.00582 | -0.0687 | 110.6357
3.5 | 0.7028 | 0.00612 | -0.0689 | 114.8366
4 | 0.7608 | 0.0065 | -0.069 | 117.0462
4.5 | 0.8196 | 0.0068 | -0.0691 | 120.5294
5 | 0.8786 | 0.00705 | -0.0693 | 124.6241
5.5 | 0.9375 | 0.00732 | -0.0693 | 128.0738
6 | 0.9964 | 0.00758 | -0.0693 | 131.4512
6.5 | 1.0545 | 0.00789 | -0.0692 | 133.6502
7 | 1.1128 | 0.00818 | -0.069 | 136.0391
7.5 | 1.1701 | 0.00855 | -0.0686 | 136.8538
8 | 1.2274 | 0.00889 | -0.0681 | 138.0652
8.5 | 1.2836 | 0.00931 | -0.0674 | 137.8733
9 | 1.3391 | 0.00975 | -0.0665 | 137.3436
9.5 | 1.3944 | 0.01018 | -0.0655 | 136.9745
10 | 1.448 | 0.01069 | -0.0641 | 135.4537
10.5 | 1.4993 | 0.01129 | -0.0623 | 132.7989
11 | 1.5497 | 0.01188 | -0.0603 | 130.4461
11.5 | 1.5983 | 0.01248 | -0.058 | 128.0689
12 | 1.6417 | 0.01318 | -0.0547 | 124.5599
12.5 | 1.6682 | 0.01397 | -0.0485 | 119.413
13 | 1.6936 | 0.01508 | -0.0428 | 112.3077
13.5 | 1.7225 | 0.01629 | -0.0382 | 105.7397
14 | 1.751 | 0.01772 | -0.0339 | 98.8149
14.5 | 1.7731 | 0.01928 | -0.0291 | 91.9658
15 | 1.7932 | 0.02162 | -0.0249 | 82.9417
15.5 | 1.8126 | 0.02425 | -0.0213 | 74.7464
16 | 1.8334 | 0.02703 | -0.0182 | 67.8283
16.5 | 1.8506 | 0.03027 | -0.0155 | 61.1364
17 | 1.864 | 0.03406 | -0.0132 | 54.727
17.5 | 1.8723 | 0.03863 | -0.0114 | 48.4675
18 | 1.8788 | 0.04371 | -0.0103 | 42.9833
18.5 | 1.8788 | 0.04981 | -0.0099 | 37.7193
19 | 1.8763 | 0.05662 | -0.0104 | 33.1385
19.5 | 1.8719 | 0.06406 | -0.0117 | 29.221
20 | 1.8594 | 0.07295 | -0.0142 | 25.4887

## 143. Re 18M Mach 0.50 (1)
BIGFOIL.COM POLAR EXPORT
NACA64-314
NACA64-314 |  |  |  | Cl Max: | 1.24 | at alpha= | 20 | deg
JavaFoil+Calcfoil stall+Eppler ext transition |  |  |  | L/D Max: | 109.196 | at alpha= | 5 | deg
Re: | 18000000 |  |  | Cd Min: | 0.00509 | at alpha= | -0.5 | deg
Mach: | 0.5 |  |  | Cl=0 at alpha= | -2.6643 | deg
|  |  |  | @ Cl=0.1, Cd= | 0.005531
|  |  |  | @ Cl=0.4, Cd= | 0.005334
|  |  |  | @ Cl=0.6, Cd= | 0.0061286
alpha (deg) | Cl | Cd | Cm | Cl/Cd
-20 | -0.959 | 0.17443 | -0.028 | -5.498
-19.5 | -0.931 | 0.17323 | -0.028 | -5.372
-19 | -0.903 | 0.16756 | -0.028 | -5.39
-18.5 | -0.877 | 0.15693 | -0.029 | -5.589
-18 | -0.85 | 0.14745 | -0.029 | -5.762
-17.5 | -0.821 | 0.1447 | -0.029 | -5.676
-17 | -0.794 | 0.13672 | -0.029 | -5.804
-16.5 | -0.766 | 0.13222 | -0.029 | -5.793
-16 | -0.74 | 0.12191 | -0.03 | -6.068
-15.5 | -0.718 | 0.10146 | -0.033 | -7.077
-15 | -0.687 | 0.10029 | -0.032 | -6.854
-14.5 | -0.665 | 0.08845 | -0.035 | -7.521
-14 | -0.659 | 0.0648 | -0.042 | -10.171
-13.5 | -0.601 | 0.09439 | -0.03 | -6.368
-13 | -0.575 | 0.0862 | -0.032 | -6.667
-12.5 | -0.545 | 0.08475 | -0.03 | -6.43
-12 | -0.597 | 0.02233 | -0.054 | -26.74
-11.5 | -0.577 | 0.01691 | -0.056 | -34.137
-11 | -0.549 | 0.01495 | -0.057 | -36.713
-10.5 | -0.435 | 0.06764 | -0.031 | -6.428
-10 | -0.41 | 0.05988 | -0.035 | -6.85
-9.5 | -0.45 | 0.01416 | -0.059 | -31.753
-9 | -0.424 | 0.01151 | -0.061 | -36.828
-8.5 | -0.362 | 0.05424 | -0.032 | -6.682
-8 | -0.589 | 0.00996 | -0.063 | -59.12
-7.5 | -0.582 | 0.00892 | -0.064 | -65.28
-7 | -0.548 | 0.00838 | -0.065 | -65.462
-6.5 | -0.503 | 0.00801 | -0.067 | -62.799
-6 | -0.445 | 0.00756 | -0.067 | -58.801
-5.5 | -0.383 | 0.00731 | -0.068 | -52.374
-5 | -0.318 | 0.00696 | -0.069 | -45.701
-4.5 | -0.252 | 0.00673 | -0.07 | -37.45
-4 | -0.184 | 0.00651 | -0.07 | -28.289
-3.5 | -0.116 | 0.00638 | -0.071 | -18.136
-3 | -0.047 | 0.00621 | -0.072 | -7.516
-2.5 | 0.023 | 0.00583 | -0.073 | 3.918
-2 | 0.093 | 0.00555 | -0.073 | 16.664
-1.5 | 0.163 | 0.00536 | -0.074 | 30.315
-1 | 0.232 | 0.00519 | -0.075 | 44.755
-0.5 | 0.302 | 0.00509 | -0.076 | 59.418
0 | 0.372 | 0.00525 | -0.076 | 70.825
0.5 | 0.442 | 0.00546 | -0.077 | 80.899
1 | 0.512 | 0.00572 | -0.078 | 89.429
1.5 | 0.581 | 0.00602 | -0.078 | 96.593
2 | 0.651 | 0.00642 | -0.079 | 101.377
2.5 | 0.717 | 0.0069 | -0.08 | 103.823
3 | 0.784 | 0.00744 | -0.08 | 105.311
3.5 | 0.849 | 0.0082 | -0.081 | 103.591
4 | 0.914 | 0.00859 | -0.082 | 106.4
4.5 | 0.976 | 0.00902 | -0.082 | 108.129
5 | 1.034 | 0.00947 | -0.083 | 109.196
5.5 | 1.086 | 0.01002 | -0.084 | 108.381
6 | 1.129 | 0.01062 | -0.084 | 106.389
6.5 | 1.159 | 0.01085 | -0.085 | 106.844
7 | 1.167 | 0.01194 | -0.085 | 97.779
7.5 | 1.135 | 0.01295 | -0.086 | 87.625
8 | 0.954 | 0.01444 | -0.086 | 66.09
8.5 | 0.741 | 0.01683 | -0.085 | 44.047
9 | 0.782 | 0.01565 | -0.086 | 49.945
9.5 | 0.809 | 0.01743 | -0.086 | 46.399
10 | 0.817 | 0.02287 | -0.084 | 35.73
10.5 | 0.726 | 0.07086 | -0.05 | 10.245
11 | 0.9 | 0.01978 | -0.087 | 45.495
11.5 | 0.923 | 0.02283 | -0.087 | 40.42
12 | 0.924 | 0.03216 | -0.084 | 28.717
12.5 | 0.834 | 0.0892 | -0.052 | 9.35
13 | 0.999 | 0.02963 | -0.086 | 33.73
13.5 | 0.986 | 0.04664 | -0.081 | 21.136
14 | 0.995 | 0.05796 | -0.078 | 17.163
14.5 | 0.94 | 0.11706 | -0.053 | 8.026
15 | 0.968 | 0.12146 | -0.054 | 7.967
15.5 | 0.997 | 0.12636 | -0.057 | 7.89
16 | 1.026 | 0.1317 | -0.058 | 7.788
16.5 | 1.049 | 0.14687 | -0.057 | 7.139
17 | 1.076 | 0.14787 | -0.058 | 7.277
17.5 | 1.105 | 0.15552 | -0.06 | 7.105
18 | 1.132 | 0.16424 | -0.061 | 6.894
18.5 | 1.156 | 0.17755 | -0.06 | 6.513
19 | 1.184 | 0.1792 | -0.061 | 6.609
19.5 | 1.211 | 0.19301 | -0.062 | 6.277
20 | 1.24 | 0.1991 | -0.064 | 6.228

## 144. Re 18M Mach 0.50 (2)
BIGFOIL.COM POLAR EXPORT
NACA64-314
NACA64-314 |  |  |  | Cl Max: | 1.445 | at alpha= | 9 | deg
XFOIL ncrit=9 |  |  |  | L/D Max: | 133.74 | at alpha= | 7 | deg
Re: | 18000000 |  |  | Cd Min: | 0.118 | at alpha= | 14 | deg
Mach: | 0.5 |  |  | Cl=0 at alpha= | -2.3499 | deg
|  |  |  | @ Cl=0.1, Cd= | 0.0048201
|  |  |  | @ Cl=0.4, Cd= | 0.0038104
|  |  |  | @ Cl=0.6, Cd= | 0.0052085
alpha (deg) | Cl | Cd | Cm | Cl/Cd
-13.5 | -0.6136 | 0.09638 | -0.0691 | -6.3665
-13 | -0.6263 | 0.08536 | -0.0764 | -7.3372
-12.5 | -0.6369 | 0.0746 | -0.083 | -8.5375
-12 | -0.6545 | 0.06203 | -0.0915 | -10.5513
-11.5 | -0.6744 | 0.05115 | -0.0993 | -13.1848
-10.5 | -0.7331 | 0.03346 | -0.1077 | -21.9097
-10 | -0.7694 | 0.02627 | -0.1071 | -29.2882
-9.5 | -0.8062 | 0.02032 | -0.1024 | -39.6752
-9 | -0.8459 | 0.01601 | -0.0917 | -52.8357
-8.5 | -0.8507 | 0.01144 | -0.0827 | -74.3619
-8 | -0.8107 | 0.00889 | -0.0765 | -91.1924
-7.5 | -0.7436 | 0.00787 | -0.073 | -94.4854
-7 | -0.6705 | 0.00735 | -0.0709 | -91.2245
-6.5 | -0.5966 | 0.00696 | -0.0694 | -85.7184
-6 | -0.5231 | 0.00666 | -0.0684 | -78.5435
-5.5 | -0.4505 | 0.00637 | -0.0677 | -70.7221
-5 | -0.3779 | 0.00614 | -0.0674 | -61.5472
-4.5 | -0.3059 | 0.00591 | -0.0673 | -51.7597
-4 | -0.2343 | 0.00575 | -0.0675 | -40.7478
-3.5 | -0.1629 | 0.00556 | -0.0678 | -29.2986
-3 | -0.092 | 0.00542 | -0.0683 | -16.9742
-2.5 | -0.0211 | 0.00524 | -0.0689 | -4.0267
-2 | 0.0492 | 0.005 | -0.0697 | 9.84
-1.5 | 0.1198 | 0.00475 | -0.0706 | 25.2211
-1 | 0.1903 | 0.00448 | -0.0717 | 42.4777
-0.5 | 0.2612 | 0.00399 | -0.0732 | 65.4637
0 | 0.3322 | 0.00382 | -0.0744 | 86.9634
0.5 | 0.403 | 0.00381 | -0.0753 | 105.7743
1 | 0.4725 | 0.00396 | -0.0759 | 119.3182
1.5 | 0.5399 | 0.0043 | -0.0762 | 125.5581
2 | 0.6001 | 0.00521 | -0.0753 | 115.1823
2.5 | 0.6653 | 0.00574 | -0.0749 | 115.9059
3 | 0.7315 | 0.0062 | -0.0746 | 117.9839
3.5 | 0.7977 | 0.00667 | -0.074 | 119.5952
4 | 0.8644 | 0.0071 | -0.0733 | 121.7465
4.5 | 0.9331 | 0.00743 | -0.0726 | 125.5855
5 | 1.0017 | 0.00778 | -0.0716 | 128.7532
5.5 | 1.0703 | 0.00815 | -0.0703 | 131.3252
6 | 1.1389 | 0.00855 | -0.0685 | 133.2047
6.5 | 1.2062 | 0.00903 | -0.0662 | 133.577
7 | 1.2732 | 0.00952 | -0.0634 | 133.7395
7.5 | 1.3381 | 0.0101 | -0.0598 | 132.4851
8 | 1.3978 | 0.01084 | -0.0549 | 128.9483
8.5 | 1.4331 | 0.01184 | -0.0459 | 121.0389
9 | 1.445 | 0.01391 | -0.0351 | 103.8821
9.5 | 1.4301 | 0.01798 | -0.0244 | 79.5384
10 | 1.4051 | 0.0237 | -0.016 | 59.2869
10.5 | 1.3772 | 0.03066 | -0.0102 | 44.9185
11 | 1.3426 | 0.03918 | -0.0074 | 34.2675
11.5 | 1.3054 | 0.04923 | -0.0079 | 26.5164
12 | 1.2674 | 0.06085 | -0.0113 | 20.8283
12.5 | 1.2333 | 0.07359 | -0.0173 | 16.7591
13 | 1.2011 | 0.08767 | -0.0255 | 13.7002
13.5 | 1.1739 | 0.10266 | -0.0354 | 11.4348
14 | 1.1527 | 0.118 | -0.0458 | 9.7686

## 145. Re 20M Mach 0.00 (1)
BIGFOIL.COM POLAR EXPORT
NACA64-314
NACA64-314 |  |  |  | Cl Max: | 1.367 | at alpha= | 11.5 | deg
JavaFoil+Calcfoil stall+Eppler ext transition |  |  |  | L/D Max: | 123.478 | at alpha= | 7.5 | deg
Re: | 20000000 |  |  | Cd Min: | 0.00512 | at alpha= | -1 | deg
Mach: | 0 |  |  | Cl=0 at alpha= | -2.6667 | deg
|  |  |  | @ Cl=0.1, Cd= | 0.0052741
|  |  |  | @ Cl=0.4, Cd= | 0.0054428
|  |  |  | @ Cl=0.6, Cd= | 0.0061162
alpha (deg) | Cl | Cd | Cm | Cl/Cd
-19.5 | -0.703 | 0.15237 | -0.022 | -4.611
-19 | -0.724 | 0.14539 | -0.023 | -4.981
-18.5 | -0.761 | 0.11261 | -0.028 | -6.759
-18 | -0.785 | 0.10318 | -0.029 | -7.608
-17.5 | -0.812 | 0.08987 | -0.032 | -9.04
-17 | -0.87 | 0.05486 | -0.037 | -15.858
-16.5 | -0.903 | 0.04209 | -0.039 | -21.448
-16 | -0.926 | 0.03375 | -0.04 | -27.453
-15.5 | -0.944 | 0.02592 | -0.042 | -36.412
-15 | -0.955 | 0.02075 | -0.043 | -46.034
-14.5 | -0.957 | 0.01811 | -0.045 | -52.843
-14 | -0.956 | 0.01595 | -0.046 | -59.93
-13.5 | -0.951 | 0.01405 | -0.047 | -67.636
-13 | -0.94 | 0.01283 | -0.048 | -73.224
-12.5 | -0.924 | 0.01194 | -0.048 | -77.385
-12 | -0.905 | 0.01099 | -0.049 | -82.388
-11.5 | -0.883 | 0.0102 | -0.05 | -86.548
-11 | -0.855 | 0.00961 | -0.051 | -89.003
-10.5 | -0.825 | 0.009 | -0.052 | -91.66
-10 | -0.793 | 0.00866 | -0.053 | -91.581
-9.5 | -0.752 | 0.00824 | -0.054 | -91.177
-9 | -0.707 | 0.00792 | -0.054 | -89.299
-8.5 | -0.66 | 0.00766 | -0.055 | -86.202
-8 | -0.611 | 0.00741 | -0.056 | -82.534
-7.5 | -0.56 | 0.00715 | -0.056 | -78.239
-7 | -0.506 | 0.00693 | -0.057 | -73.079
-6.5 | -0.451 | 0.00672 | -0.058 | -67.156
-6 | -0.395 | 0.0066 | -0.058 | -59.815
-5.5 | -0.337 | 0.00641 | -0.059 | -52.594
-5 | -0.279 | 0.00627 | -0.06 | -44.433
-4.5 | -0.22 | 0.00616 | -0.06 | -35.7
-4 | -0.16 | 0.00598 | -0.061 | -26.799
-3.5 | -0.101 | 0.00588 | -0.062 | -17.12
-3 | -0.04 | 0.0058 | -0.062 | -6.984
-2.5 | 0.02 | 0.00553 | -0.063 | 3.576
-2 | 0.08 | 0.00532 | -0.064 | 15.067
-1.5 | 0.141 | 0.00518 | -0.064 | 27.207
-1 | 0.201 | 0.00512 | -0.065 | 39.345
-0.5 | 0.262 | 0.0053 | -0.065 | 49.422
0 | 0.322 | 0.00536 | -0.066 | 60.124
0.5 | 0.383 | 0.00544 | -0.067 | 70.328
1 | 0.443 | 0.00545 | -0.067 | 81.315
1.5 | 0.503 | 0.00568 | -0.068 | 88.56
2 | 0.564 | 0.00593 | -0.068 | 95.037
2.5 | 0.622 | 0.00623 | -0.069 | 99.833
3 | 0.681 | 0.00661 | -0.07 | 103.016
3.5 | 0.739 | 0.00687 | -0.07 | 107.63
4 | 0.797 | 0.00737 | -0.071 | 108.175
4.5 | 0.854 | 0.00759 | -0.071 | 112.445
5 | 0.909 | 0.00788 | -0.072 | 115.451
5.5 | 0.963 | 0.00813 | -0.073 | 118.542
6 | 1.016 | 0.00845 | -0.073 | 120.178
6.5 | 1.066 | 0.00875 | -0.074 | 121.845
7 | 1.114 | 0.00908 | -0.074 | 122.687
7.5 | 1.16 | 0.00939 | -0.075 | 123.478
8 | 1.202 | 0.00983 | -0.075 | 122.375
8.5 | 1.242 | 0.01025 | -0.076 | 121.243
9 | 1.279 | 0.01074 | -0.076 | 119.102
9.5 | 1.307 | 0.01069 | -0.077 | 122.28
10 | 1.331 | 0.01118 | -0.077 | 119.011
10.5 | 1.349 | 0.01114 | -0.077 | 121.104
11 | 1.361 | 0.01242 | -0.078 | 109.564
11.5 | 1.367 | 0.01308 | -0.078 | 104.497
12 | 1.367 | 0.01382 | -0.078 | 98.925
12.5 | 1.363 | 0.01441 | -0.078 | 94.637
13 | 1.353 | 0.01552 | -0.079 | 87.18
13.5 | 1.338 | 0.01665 | -0.079 | 80.327
14 | 1.318 | 0.01806 | -0.079 | 72.952
14.5 | 1.293 | 0.01978 | -0.079 | 65.362
15 | 1.266 | 0.02161 | -0.078 | 58.582
15.5 | 1.235 | 0.02375 | -0.078 | 52.014
16 | 1.2 | 0.02646 | -0.078 | 45.346
16.5 | 1.151 | 0.03215 | -0.077 | 35.788

## 146. Re 20M Mach 0.00 (2)
BIGFOIL.COM POLAR EXPORT
NACA64-314
NACA64-314 |  |  |  | Cl Max: | 1.9624 | at alpha= | 20 | deg
XFOIL ncrit=9 |  |  |  | L/D Max: | 142.062 | at alpha= | 8.5 | deg
Re: | 20000000 |  |  | Cd Min: | 0.03962 | at alpha= | 20 | deg
Mach: | 0 |  |  | Cl=0 at alpha= | -2.391 | deg
|  |  |  | @ Cl=0.1, Cd= | 0.0046317
|  |  |  | @ Cl=0.4, Cd= | 0.0041693
|  |  |  | @ Cl=0.6, Cd= | 0.0055719
alpha (deg) | Cl | Cd | Cm | Cl/Cd
-20 | -1.7426 | 0.02578 | -0.0577 | -67.595
-19.5 | -1.7242 | 0.02311 | -0.0573 | -74.6084
-19 | -1.7018 | 0.02084 | -0.0567 | -81.6603
-18.5 | -1.6769 | 0.01887 | -0.0558 | -88.8659
-18 | -1.6534 | 0.01691 | -0.0545 | -97.7765
-17.5 | -1.6234 | 0.01558 | -0.0531 | -104.1977
-17 | -1.5774 | 0.01447 | -0.0541 | -109.0117
-16.5 | -1.5318 | 0.01359 | -0.0543 | -112.7152
-16 | -1.4662 | 0.01289 | -0.058 | -113.7471
-15.5 | -1.428 | 0.01237 | -0.0558 | -115.4406
-15 | -1.3852 | 0.01183 | -0.0544 | -117.0921
-14.5 | -1.3396 | 0.01134 | -0.0534 | -118.1305
-13 | -1.1932 | 0.00998 | -0.0517 | -119.5591
-12.5 | -1.1427 | 0.00951 | -0.0513 | -120.1577
-12 | -1.0912 | 0.00906 | -0.0511 | -120.4415
-11.5 | -1.0388 | 0.00864 | -0.051 | -120.2315
-11 | -0.9852 | 0.0083 | -0.0511 | -118.6988
-10.5 | -0.9307 | 0.008 | -0.0513 | -116.3375
-10 | -0.8755 | 0.00772 | -0.0516 | -113.4067
-9.5 | -0.82 | 0.00745 | -0.0519 | -110.0671
-9 | -0.7643 | 0.00716 | -0.0522 | -106.7458
-8.5 | -0.7083 | 0.00688 | -0.0526 | -102.9506
-8 | -0.6516 | 0.00666 | -0.0531 | -97.8378
-7.5 | -0.5945 | 0.00646 | -0.0536 | -92.0279
-7 | -0.5373 | 0.00623 | -0.0541 | -86.244
-6.5 | -0.4798 | 0.00605 | -0.0547 | -79.3058
-6 | -0.4218 | 0.0059 | -0.0553 | -71.4915
-5.5 | -0.3638 | 0.00572 | -0.0559 | -63.6014
-5 | -0.3057 | 0.00559 | -0.0566 | -54.6869
-4.5 | -0.2472 | 0.00545 | -0.0572 | -45.3578
-4 | -0.1887 | 0.00532 | -0.0579 | -35.4699
-3.5 | -0.1301 | 0.0052 | -0.0587 | -25.0192
-3 | -0.0713 | 0.00507 | -0.0594 | -14.0631
-2.5 | -0.0128 | 0.00492 | -0.0601 | -2.6016
-2 | 0.0459 | 0.00477 | -0.0609 | 9.6226
-1.5 | 0.1046 | 0.00462 | -0.0617 | 22.6407
-1 | 0.1635 | 0.00445 | -0.0625 | 36.7416
-0.5 | 0.2226 | 0.00418 | -0.0635 | 53.2536
0 | 0.282 | 0.00385 | -0.0647 | 73.2468
0.5 | 0.3399 | 0.00396 | -0.0653 | 85.8333
1 | 0.3974 | 0.00415 | -0.0659 | 95.759
2.5 | 0.5645 | 0.00539 | -0.0667 | 104.731
3 | 0.6211 | 0.00568 | -0.067 | 109.3486
3.5 | 0.6777 | 0.00595 | -0.0674 | 113.8992
4 | 0.7337 | 0.00628 | -0.0677 | 116.8312
4.5 | 0.79 | 0.00655 | -0.068 | 120.6107
5 | 0.8465 | 0.00679 | -0.0683 | 124.6686
5.5 | 0.9029 | 0.00701 | -0.0687 | 128.8017
6 | 0.959 | 0.00725 | -0.069 | 132.2759
6.5 | 1.0146 | 0.00751 | -0.0692 | 135.0999
7 | 1.0699 | 0.00777 | -0.0694 | 137.6963
7.5 | 1.1248 | 0.00806 | -0.0695 | 139.5533
8 | 1.179 | 0.00838 | -0.0695 | 140.6921
8.5 | 1.2331 | 0.00868 | -0.0696 | 142.0622
9 | 1.2859 | 0.00906 | -0.0694 | 141.9316
9.5 | 1.3383 | 0.00944 | -0.0692 | 141.7691
10 | 1.3904 | 0.0098 | -0.0689 | 141.8776
10.5 | 1.4414 | 0.0102 | -0.0685 | 141.3137
11 | 1.4907 | 0.01069 | -0.0678 | 139.4481
11.5 | 1.5391 | 0.01119 | -0.067 | 137.5424
12 | 1.5869 | 0.01167 | -0.0661 | 135.9811
12.5 | 1.6332 | 0.01217 | -0.065 | 134.1988
13 | 1.6771 | 0.01273 | -0.0635 | 131.7439
13.5 | 1.7172 | 0.0134 | -0.0614 | 128.1493
14 | 1.7441 | 0.01412 | -0.0568 | 123.5198
14.5 | 1.768 | 0.01492 | -0.0521 | 118.4987
15 | 1.794 | 0.01578 | -0.0482 | 113.6882
15.5 | 1.8148 | 0.01683 | -0.0438 | 107.8313
16 | 1.8389 | 0.01819 | -0.0405 | 101.094
16.5 | 1.861 | 0.01979 | -0.0373 | 94.0374
17 | 1.8784 | 0.02185 | -0.0342 | 85.968
17.5 | 1.8956 | 0.02411 | -0.0314 | 78.623
18 | 1.9125 | 0.02655 | -0.0291 | 72.0339
18.5 | 1.9262 | 0.02941 | -0.027 | 65.4947
19 | 1.94 | 0.03243 | -0.0253 | 59.8212
19.5 | 1.9533 | 0.03573 | -0.0241 | 54.6683
20 | 1.9624 | 0.03962 | -0.0231 | 49.5305

## 147. Re 20M Mach 0.10 (1)
BIGFOIL.COM POLAR EXPORT
NACA64-314
NACA64-314 |  |  |  | Cl Max: | 1.357 | at alpha= | 11.5 | deg
JavaFoil+Calcfoil stall+Eppler ext transition |  |  |  | L/D Max: | 125.193 | at alpha= | 10.5 | deg
Re: | 20000000 |  |  | Cd Min: | 0.0051 | at alpha= | -1 | deg
Mach: | 0.1 |  |  | Cl=0 at alpha= | -2.6639 | deg
|  |  |  | @ Cl=0.1, Cd= | 0.0053008
|  |  |  | @ Cl=0.4, Cd= | 0.0053675
|  |  |  | @ Cl=0.6, Cd= | 0.0061521
alpha (deg) | Cl | Cd | Cm | Cl/Cd
-19 | -0.678 | 0.14828 | -0.022 | -4.575
-18.5 | -0.713 | 0.12062 | -0.027 | -5.914
-18 | -0.739 | 0.11262 | -0.028 | -6.562
-17.5 | -0.765 | 0.1027 | -0.029 | -7.453
-17 | -0.8 | 0.08439 | -0.033 | -9.479
-16.5 | -0.85 | 0.05676 | -0.037 | -14.982
-16 | -0.887 | 0.04106 | -0.039 | -21.594
-15.5 | -0.918 | 0.02737 | -0.042 | -33.534
-15 | -0.93 | 0.02262 | -0.043 | -41.122
-14.5 | -0.935 | 0.0198 | -0.044 | -47.219
-14 | -0.939 | 0.01681 | -0.046 | -55.849
-13.5 | -0.936 | 0.01489 | -0.047 | -62.864
-13 | -0.929 | 0.01325 | -0.048 | -70.095
-12.5 | -0.916 | 0.01228 | -0.049 | -74.587
-12 | -0.899 | 0.01131 | -0.049 | -79.475
-11.5 | -0.878 | 0.01048 | -0.05 | -83.829
-11 | -0.853 | 0.00968 | -0.051 | -88.154
-10.5 | -0.823 | 0.0091 | -0.052 | -90.468
-10 | -0.79 | 0.0082 | -0.053 | -96.378
-9.5 | -0.753 | 0.00829 | -0.054 | -90.741
-9 | -0.709 | 0.008 | -0.055 | -88.58
-8.5 | -0.662 | 0.00775 | -0.055 | -85.421
-8 | -0.613 | 0.0074 | -0.056 | -82.921
-7.5 | -0.562 | 0.00722 | -0.057 | -77.844
-7 | -0.509 | 0.00699 | -0.057 | -72.744
-6.5 | -0.453 | 0.00679 | -0.058 | -66.754
-6 | -0.397 | 0.00659 | -0.059 | -60.208
-5.5 | -0.339 | 0.00646 | -0.059 | -52.422
-5 | -0.28 | 0.00626 | -0.06 | -44.75
-4.5 | -0.221 | 0.00614 | -0.061 | -35.978
-4 | -0.161 | 0.00603 | -0.061 | -26.734
-3.5 | -0.101 | 0.00592 | -0.062 | -17.087
-3 | -0.041 | 0.00584 | -0.063 | -6.971
-2.5 | 0.02 | 0.00552 | -0.063 | 3.605
-2 | 0.081 | 0.00536 | -0.064 | 15.044
-1.5 | 0.142 | 0.00517 | -0.065 | 27.369
-1 | 0.202 | 0.0051 | -0.065 | 39.669
-0.5 | 0.263 | 0.00529 | -0.066 | 49.76
0 | 0.324 | 0.00536 | -0.066 | 60.459
0.5 | 0.385 | 0.00534 | -0.067 | 72.018
1 | 0.445 | 0.00545 | -0.068 | 81.725
1.5 | 0.506 | 0.00571 | -0.068 | 88.547
2 | 0.567 | 0.00597 | -0.069 | 94.967
2.5 | 0.625 | 0.00629 | -0.069 | 99.415
3 | 0.684 | 0.00661 | -0.07 | 103.452
3.5 | 0.743 | 0.00688 | -0.071 | 107.98
4 | 0.801 | 0.0074 | -0.071 | 108.13
4.5 | 0.858 | 0.00766 | -0.072 | 112.021
5 | 0.914 | 0.00793 | -0.072 | 115.224
5.5 | 0.968 | 0.00817 | -0.073 | 118.387
6 | 1.02 | 0.00848 | -0.073 | 120.327
6.5 | 1.07 | 0.00878 | -0.074 | 121.955
7 | 1.118 | 0.00914 | -0.075 | 122.39
7.5 | 1.163 | 0.00953 | -0.075 | 122.1
8 | 1.206 | 0.00996 | -0.076 | 121.125
8.5 | 1.245 | 0.01038 | -0.076 | 119.939
9 | 1.281 | 0.01087 | -0.077 | 117.886
9.5 | 1.307 | 0.0108 | -0.077 | 121.025
10 | 1.329 | 0.01078 | -0.077 | 123.274
10.5 | 1.345 | 0.01074 | -0.078 | 125.193
11 | 1.354 | 0.01261 | -0.078 | 107.428
11.5 | 1.357 | 0.01328 | -0.078 | 102.219
12 | 1.355 | 0.01406 | -0.079 | 96.341
12.5 | 1.347 | 0.01482 | -0.079 | 90.875
13 | 1.332 | 0.01604 | -0.079 | 83.026
13.5 | 1.312 | 0.01736 | -0.079 | 75.545
14 | 1.288 | 0.01864 | -0.079 | 69.13
14.5 | 1.258 | 0.0206 | -0.079 | 61.078
15 | 1.226 | 0.02272 | -0.079 | 53.957
15.5 | 1.19 | 0.02524 | -0.078 | 47.13
16 | 1.141 | 0.03087 | -0.077 | 36.951
16.5 | 1.089 | 0.03653 | -0.076 | 29.813

## 148. Re 20M Mach 0.10 (2)
BIGFOIL.COM POLAR EXPORT
NACA64-314
NACA64-314 |  |  |  | Cl Max: | 1.9543 | at alpha= | 20 | deg
XFOIL ncrit=9 |  |  |  | L/D Max: | 142.025 | at alpha= | 8.5 | deg
Re: | 20000000 |  |  | Cd Min: | 0.04335 | at alpha= | 20 | deg
Mach: | 0.1 |  |  | Cl=0 at alpha= | -2.3898 | deg
|  |  |  | @ Cl=0.1, Cd= | 0.0046421
|  |  |  | @ Cl=0.4, Cd= | 0.004142
|  |  |  | @ Cl=0.6, Cd= | 0.00557
alpha (deg) | Cl | Cd | Cm | Cl/Cd
-20 | -1.7416 | 0.02847 | -0.0614 | -61.1732
-19.5 | -1.724 | 0.02549 | -0.0611 | -67.6344
-19 | -1.7026 | 0.02293 | -0.0605 | -74.2521
-18.5 | -1.6799 | 0.02058 | -0.0597 | -81.6278
-18 | -1.6581 | 0.01828 | -0.0585 | -90.7057
-17.5 | -1.6297 | 0.01661 | -0.0571 | -98.1156
-17 | -1.586 | 0.01527 | -0.0577 | -103.8638
-16.5 | -1.5335 | 0.01408 | -0.0596 | -108.9134
-16 | -1.4737 | 0.01327 | -0.062 | -111.055
-15.5 | -1.4382 | 0.0127 | -0.0591 | -113.2441
-15 | -1.3962 | 0.01213 | -0.0572 | -115.1031
-14.5 | -1.3508 | 0.0116 | -0.0559 | -116.4483
-14 | -1.3032 | 0.01109 | -0.0548 | -117.5113
-13.5 | -1.2541 | 0.0106 | -0.054 | -118.3113
-12.5 | -1.1524 | 0.00968 | -0.0529 | -119.0496
-12 | -1.1004 | 0.00922 | -0.0525 | -119.3492
-11.5 | -1.0476 | 0.00877 | -0.0523 | -119.4527
-11 | -0.9935 | 0.0084 | -0.0522 | -118.2738
-10.5 | -0.9385 | 0.00808 | -0.0522 | -116.151
-9 | -0.7703 | 0.00722 | -0.0529 | -106.6898
-8.5 | -0.7138 | 0.00692 | -0.0532 | -103.1503
-8 | -0.6567 | 0.00669 | -0.0536 | -98.1614
-7.5 | -0.599 | 0.00648 | -0.0541 | -92.4383
-7 | -0.5413 | 0.00626 | -0.0545 | -86.4696
-6.5 | -0.4833 | 0.00607 | -0.0551 | -79.6211
-6 | -0.425 | 0.00591 | -0.0557 | -71.912
-5.5 | -0.3664 | 0.00574 | -0.0563 | -63.8328
-5 | -0.3079 | 0.0056 | -0.0569 | -54.9821
-4.5 | -0.249 | 0.00547 | -0.0576 | -45.521
-4 | -0.1901 | 0.00533 | -0.0582 | -35.666
-3.5 | -0.1311 | 0.00521 | -0.0589 | -25.1631
-3 | -0.072 | 0.00508 | -0.0597 | -14.1732
-2.5 | -0.013 | 0.00493 | -0.0604 | -2.6369
-2 | 0.046 | 0.00477 | -0.0612 | 9.6436
-1.5 | 0.1051 | 0.00463 | -0.062 | 22.6998
-1 | 0.1644 | 0.00445 | -0.0628 | 36.9438
-0.5 | 0.2238 | 0.00417 | -0.0638 | 53.6691
0 | 0.2836 | 0.00384 | -0.065 | 73.8542
0.5 | 0.3419 | 0.00396 | -0.0656 | 86.3384
1 | 0.3998 | 0.00414 | -0.0662 | 96.57
1.5 | 0.4547 | 0.00468 | -0.0663 | 97.1581
2 | 0.5108 | 0.0051 | -0.0666 | 100.1569
2.5 | 0.5677 | 0.0054 | -0.067 | 105.1296
3 | 0.6247 | 0.0057 | -0.0673 | 109.5965
3.5 | 0.6816 | 0.00597 | -0.0677 | 114.1709
4 | 0.738 | 0.0063 | -0.0679 | 117.1429
4.5 | 0.7947 | 0.00658 | -0.0682 | 120.7751
5 | 0.8516 | 0.00681 | -0.0685 | 125.0514
5.5 | 0.9084 | 0.00704 | -0.0688 | 129.0341
6 | 0.965 | 0.00728 | -0.0691 | 132.5549
6.5 | 1.0209 | 0.00755 | -0.0692 | 135.2185
7 | 1.0768 | 0.00781 | -0.0694 | 137.8745
7.5 | 1.132 | 0.00812 | -0.0694 | 139.4089
8 | 1.1868 | 0.00843 | -0.0694 | 140.7829
8.5 | 1.2413 | 0.00874 | -0.0694 | 142.0252
9 | 1.2944 | 0.00914 | -0.0691 | 141.6193
9.5 | 1.3474 | 0.00952 | -0.0687 | 141.5336
10 | 1.3999 | 0.00989 | -0.0684 | 141.547
10.5 | 1.4511 | 0.01034 | -0.0677 | 140.3385
11 | 1.5006 | 0.01085 | -0.0669 | 138.3041
11.5 | 1.5495 | 0.01134 | -0.0659 | 136.6402
12 | 1.5974 | 0.01184 | -0.0648 | 134.9155
12.5 | 1.6435 | 0.01237 | -0.0634 | 132.8618
13 | 1.6865 | 0.013 | -0.0615 | 129.7308
13.5 | 1.7222 | 0.01372 | -0.0583 | 125.5248
14 | 1.7444 | 0.0145 | -0.0528 | 120.3034
14.5 | 1.7707 | 0.01537 | -0.0485 | 115.2049
15 | 1.7927 | 0.01627 | -0.0438 | 110.1844
15.5 | 1.8176 | 0.01758 | -0.0402 | 103.3902
16 | 1.8404 | 0.01917 | -0.0368 | 96.0042
16.5 | 1.861 | 0.02105 | -0.0336 | 88.4086
17 | 1.8767 | 0.02342 | -0.0304 | 80.1324
17.5 | 1.8938 | 0.0259 | -0.0278 | 73.1197
18 | 1.9103 | 0.02859 | -0.0256 | 66.8171
18.5 | 1.9257 | 0.03154 | -0.0237 | 61.0558
19 | 1.9377 | 0.035 | -0.0222 | 55.3629
19.5 | 1.9487 | 0.03878 | -0.0211 | 50.2501
20 | 1.9543 | 0.04335 | -0.0204 | 45.0819

## 149. Re 20M Mach 0.25 (1)
BIGFOIL.COM POLAR EXPORT
NACA64-314
NACA64-314 |  |  |  | Cl Max: | 1.309 | at alpha= | 10 | deg
JavaFoil+Calcfoil stall+Eppler ext transition |  |  |  | L/D Max: | 120.013 | at alpha= | 6.5 | deg
Re: | 20000000 |  |  | Cd Min: | 0.00508 | at alpha= | -1 | deg
Mach: | 0.25 |  |  | Cl=0 at alpha= | -2.6613 | deg
|  |  |  | @ Cl=0.1, Cd= | 0.0053289
|  |  |  | @ Cl=0.4, Cd= | 0.0053719
|  |  |  | @ Cl=0.6, Cd= | 0.006142
alpha (deg) | Cl | Cd | Cm | Cl/Cd
-17.5 | -0.434 | 0.14936 | -0.021 | -2.905
-17 | -0.492 | 0.13858 | -0.022 | -3.552
-16.5 | -0.546 | 0.13201 | -0.022 | -4.139
-16 | -0.596 | 0.10978 | -0.026 | -5.433
-15.5 | -0.63 | 0.10219 | -0.027 | -6.161
-15 | -0.662 | 0.09124 | -0.03 | -7.258
-14.5 | -0.697 | 0.07523 | -0.034 | -9.271
-14 | -0.768 | 0.03772 | -0.043 | -20.364
-13.5 | -0.81 | 0.02409 | -0.046 | -33.602
-13 | -0.834 | 0.01797 | -0.048 | -46.413
-12.5 | -0.845 | 0.01493 | -0.049 | -56.632
-12 | -0.845 | 0.01362 | -0.05 | -62.009
-11.5 | -0.84 | 0.01198 | -0.051 | -70.123
-11 | -0.827 | 0.01087 | -0.052 | -76.096
-10.5 | -0.808 | 0.00995 | -0.053 | -81.19
-10 | -0.782 | 0.00934 | -0.054 | -83.673
-9.5 | -0.75 | 0.00878 | -0.055 | -85.446
-9 | -0.715 | 0.0084 | -0.056 | -85.117
-8.5 | -0.671 | 0.00806 | -0.057 | -83.269
-8 | -0.624 | 0.0077 | -0.058 | -80.957
-7.5 | -0.573 | 0.00744 | -0.058 | -77.022
-7 | -0.52 | 0.00717 | -0.059 | -72.429
-6.5 | -0.464 | 0.00697 | -0.06 | -66.626
-6 | -0.406 | 0.00675 | -0.06 | -60.215
-5.5 | -0.347 | 0.00653 | -0.061 | -53.151
-5 | -0.287 | 0.0064 | -0.062 | -44.892
-4.5 | -0.227 | 0.00621 | -0.062 | -36.53
-4 | -0.166 | 0.00609 | -0.063 | -27.167
-3.5 | -0.104 | 0.00599 | -0.064 | -17.34
-3 | -0.042 | 0.00589 | -0.064 | -7.093
-2.5 | 0.02 | 0.00557 | -0.065 | 3.669
-2 | 0.083 | 0.00537 | -0.066 | 15.429
-1.5 | 0.145 | 0.00522 | -0.066 | 27.849
-1 | 0.208 | 0.00508 | -0.067 | 40.905
-0.5 | 0.27 | 0.00533 | -0.068 | 50.748
0 | 0.333 | 0.0054 | -0.068 | 61.621
0.5 | 0.395 | 0.00536 | -0.069 | 73.732
1 | 0.458 | 0.00551 | -0.069 | 83.006
1.5 | 0.52 | 0.00577 | -0.07 | 90.171
2 | 0.582 | 0.00604 | -0.071 | 96.395
2.5 | 0.642 | 0.00638 | -0.071 | 100.602
3 | 0.703 | 0.00675 | -0.072 | 104.13
3.5 | 0.763 | 0.00703 | -0.073 | 108.453
4 | 0.822 | 0.00757 | -0.073 | 108.606
4.5 | 0.88 | 0.00784 | -0.074 | 112.267
5 | 0.937 | 0.00812 | -0.074 | 115.397
5.5 | 0.992 | 0.00848 | -0.075 | 116.968
6 | 1.044 | 0.00873 | -0.075 | 119.564
6.5 | 1.093 | 0.00911 | -0.076 | 120.013
7 | 1.14 | 0.00953 | -0.077 | 119.693
7.5 | 1.183 | 0.00997 | -0.077 | 118.728
8 | 1.222 | 0.01043 | -0.078 | 117.202
8.5 | 1.256 | 0.01048 | -0.078 | 119.792
9 | 1.284 | 0.01102 | -0.079 | 116.591
9.5 | 1.301 | 0.01104 | -0.079 | 117.88
10 | 1.309 | 0.01245 | -0.079 | 105.103
10.5 | 1.307 | 0.0131 | -0.08 | 99.813
11 | 1.297 | 0.01383 | -0.08 | 93.76
11.5 | 1.277 | 0.01471 | -0.08 | 86.813
12 | 1.246 | 0.01603 | -0.08 | 77.707
12.5 | 1.205 | 0.0177 | -0.08 | 68.075
13 | 1.155 | 0.01957 | -0.08 | 59.005
13.5 | 1.089 | 0.02365 | -0.079 | 46.028
14 | 1.015 | 0.02917 | -0.077 | 34.779
14.5 | 0.913 | 0.04591 | -0.073 | 19.892
15 | 0.774 | 0.09773 | -0.054 | 7.916

## 150. Re 20M Mach 0.25 (2)
BIGFOIL.COM POLAR EXPORT
NACA64-314
NACA64-314 |  |  |  | Cl Max: | 1.8917 | at alpha= | 19 | deg
XFOIL ncrit=9 |  |  |  | L/D Max: | 140.686 | at alpha= | 8 | deg
Re: | 20000000 |  |  | Cd Min: | 0.0706 | at alpha= | 20 | deg
Mach: | 0.25 |  |  | Cl=0 at alpha= | -2.3836 | deg
|  |  |  | @ Cl=0.1, Cd= | 0.0046422
|  |  |  | @ Cl=0.4, Cd= | 0.004187
|  |  |  | @ Cl=0.6, Cd= | 0.0055298
alpha (deg) | Cl | Cd | Cm | Cl/Cd
-20 | -1.6348 | 0.05561 | -0.0714 | -29.3976
-19.5 | -1.6501 | 0.04757 | -0.0746 | -34.6878
-19 | -1.6541 | 0.04106 | -0.0764 | -40.2849
-18.5 | -1.6574 | 0.03512 | -0.0774 | -47.1925
-18 | -1.6523 | 0.03021 | -0.0775 | -54.6938
-17.5 | -1.6425 | 0.02591 | -0.0768 | -63.3925
-17 | -1.6211 | 0.02271 | -0.0756 | -71.3827
-16.5 | -1.5787 | 0.0197 | -0.0771 | -80.1371
-16 | -1.5173 | 0.01733 | -0.0803 | -87.5534
-15.5 | -1.4332 | 0.01538 | -0.0867 | -93.186
-15 | -1.4178 | 0.01431 | -0.0801 | -99.0776
-14.5 | -1.4018 | 0.01342 | -0.0728 | -104.456
-14 | -1.3593 | 0.01262 | -0.0694 | -107.71
-13.5 | -1.3113 | 0.01191 | -0.0667 | -110.1008
-13 | -1.2598 | 0.01129 | -0.0645 | -111.5855
-12.5 | -1.2059 | 0.01074 | -0.0628 | -112.2812
-12 | -1.1522 | 0.0101 | -0.0612 | -114.0792
-11.5 | -1.0967 | 0.00954 | -0.0599 | -114.9581
-11 | -1.0399 | 0.00904 | -0.0589 | -115.0332
-10.5 | -0.9825 | 0.00856 | -0.058 | -114.778
-10 | -0.9239 | 0.00816 | -0.0575 | -113.223
-9.5 | -0.8645 | 0.00782 | -0.0571 | -110.5499
-9 | -0.8047 | 0.00751 | -0.0569 | -107.1505
-8.5 | -0.7448 | 0.00721 | -0.0568 | -103.301
-8 | -0.685 | 0.00689 | -0.0567 | -99.4194
-7.5 | -0.6246 | 0.00664 | -0.0569 | -94.0663
-7 | -0.5638 | 0.00643 | -0.0571 | -87.6827
-6.5 | -0.5032 | 0.00619 | -0.0574 | -81.2924
-6 | -0.4424 | 0.00601 | -0.0578 | -73.6106
-5.5 | -0.3812 | 0.00584 | -0.0582 | -65.274
-5 | -0.3202 | 0.00566 | -0.0587 | -56.5724
-4.5 | -0.2591 | 0.00553 | -0.0593 | -46.8535
-4 | -0.1979 | 0.00538 | -0.0599 | -36.7844
-3.5 | -0.1367 | 0.00526 | -0.0606 | -25.9886
-3 | -0.0754 | 0.00511 | -0.0613 | -14.7554
-2.5 | -0.0142 | 0.00496 | -0.062 | -2.8629
-2 | 0.0468 | 0.00479 | -0.0628 | 9.7704
-1 | 0.1692 | 0.00445 | -0.0645 | 38.0225
0 | 0.2925 | 0.00383 | -0.0668 | 76.3708
0.5 | 0.3532 | 0.00389 | -0.0675 | 90.7969
1.5 | 0.4698 | 0.00463 | -0.0681 | 101.4687
2 | 0.527 | 0.00512 | -0.0682 | 102.9297
2.5 | 0.5858 | 0.00545 | -0.0685 | 107.4862
3 | 0.6445 | 0.00578 | -0.0688 | 111.5052
3.5 | 0.7033 | 0.00608 | -0.069 | 115.6743
4 | 0.7616 | 0.00644 | -0.0691 | 118.2609
4.5 | 0.8208 | 0.00669 | -0.0693 | 122.6906
5 | 0.8799 | 0.00694 | -0.0695 | 126.7867
6 | 0.9979 | 0.00746 | -0.0696 | 133.7668
6.5 | 1.0562 | 0.00776 | -0.0695 | 136.1082
7 | 1.1144 | 0.00807 | -0.0693 | 138.0917
7.5 | 1.172 | 0.00841 | -0.0689 | 139.3579
8 | 1.2296 | 0.00874 | -0.0685 | 140.6865
8.5 | 1.2858 | 0.00917 | -0.0677 | 140.2181
9 | 1.3417 | 0.00959 | -0.0669 | 139.9062
9.5 | 1.3973 | 0.01001 | -0.0659 | 139.5904
10 | 1.4508 | 0.01053 | -0.0645 | 137.7778
10.5 | 1.5029 | 0.0111 | -0.0629 | 135.3964
11 | 1.5544 | 0.01165 | -0.061 | 133.4249
11.5 | 1.6036 | 0.01225 | -0.0587 | 130.9061
12 | 1.6484 | 0.01296 | -0.0557 | 127.1914
12.5 | 1.6764 | 0.01374 | -0.0497 | 122.0087
13 | 1.7028 | 0.01475 | -0.044 | 115.4441
13.5 | 1.7324 | 0.01587 | -0.0393 | 109.1619
14 | 1.7606 | 0.01726 | -0.0348 | 102.0046
14.5 | 1.7858 | 0.019 | -0.0306 | 93.9895
15 | 1.802 | 0.0211 | -0.0256 | 85.4028
15.5 | 1.8241 | 0.02351 | -0.022 | 77.5883
16 | 1.8451 | 0.02622 | -0.0188 | 70.3699
16.5 | 1.8621 | 0.0294 | -0.0159 | 63.3367
17 | 1.8758 | 0.03311 | -0.0134 | 56.6536
17.5 | 1.8827 | 0.03773 | -0.0115 | 49.8993
18 | 1.8898 | 0.04269 | -0.0102 | 44.268
18.5 | 1.8907 | 0.04864 | -0.0097 | 38.8713
19 | 1.8917 | 0.05499 | -0.0099 | 34.4008
19.5 | 1.889 | 0.06214 | -0.011 | 30.3991
20 | 1.879 | 0.0706 | -0.0131 | 26.6147

## 151. Re 20M Mach 0.50 (1)
BIGFOIL.COM POLAR EXPORT
NACA64-314
NACA64-314 |  |  |  | Cl Max: | 1.239 | at alpha= | 20 | deg
JavaFoil+Calcfoil stall+Eppler ext transition |  |  |  | L/D Max: | 111.015 | at alpha= | 5 | deg
Re: | 20000000 |  |  | Cd Min: | 0.00523 | at alpha= | -1 | deg
Mach: | 0.5 |  |  | Cl=0 at alpha= | -2.6643 | deg
|  |  |  | @ Cl=0.1, Cd= | 0.005579
|  |  |  | @ Cl=0.4, Cd= | 0.005542
|  |  |  | @ Cl=0.6, Cd= | 0.0061896
alpha (deg) | Cl | Cd | Cm | Cl/Cd
-20 | -0.959 | 0.18319 | -0.028 | -5.233
-19.5 | -0.931 | 0.17272 | -0.028 | -5.39
-19 | -0.903 | 0.16785 | -0.028 | -5.381
-18.5 | -0.877 | 0.15657 | -0.029 | -5.602
-18 | -0.85 | 0.14977 | -0.029 | -5.673
-17.5 | -0.821 | 0.14398 | -0.029 | -5.704
-17 | -0.793 | 0.14532 | -0.029 | -5.457
-16.5 | -0.766 | 0.13243 | -0.029 | -5.782
-16 | -0.739 | 0.12645 | -0.029 | -5.846
-15.5 | -0.713 | 0.11132 | -0.031 | -6.408
-15 | -0.685 | 0.10773 | -0.03 | -6.354
-14.5 | -0.659 | 0.09763 | -0.031 | -6.746
-14 | -0.633 | 0.0895 | -0.033 | -7.076
-13.5 | -0.601 | 0.09444 | -0.03 | -6.366
-13 | -0.575 | 0.08548 | -0.032 | -6.731
-12.5 | -0.545 | 0.08352 | -0.03 | -6.528
-12 | -0.6 | 0.0211 | -0.054 | -28.428
-11.5 | -0.578 | 0.01635 | -0.056 | -35.381
-11 | -0.55 | 0.01453 | -0.057 | -37.844
-10.5 | -0.435 | 0.06744 | -0.031 | -6.45
-10 | -0.411 | 0.05884 | -0.036 | -6.985
-9.5 | -0.451 | 0.01362 | -0.059 | -33.1
-9 | -0.424 | 0.01125 | -0.061 | -37.733
-8.5 | -0.363 | 0.05392 | -0.032 | -6.724
-8 | -0.589 | 0.00974 | -0.063 | -60.497
-7.5 | -0.583 | 0.00875 | -0.064 | -66.638
-7 | -0.549 | 0.00823 | -0.065 | -66.703
-6.5 | -0.503 | 0.00787 | -0.067 | -63.906
-6 | -0.445 | 0.00744 | -0.067 | -59.799
-5.5 | -0.383 | 0.0072 | -0.068 | -53.145
-5 | -0.318 | 0.00686 | -0.069 | -46.418
-4.5 | -0.252 | 0.00663 | -0.07 | -38.016
-4 | -0.184 | 0.00641 | -0.07 | -28.762
-3.5 | -0.116 | 0.00628 | -0.071 | -18.435
-3 | -0.047 | 0.00611 | -0.072 | -7.64
-2.5 | 0.023 | 0.00579 | -0.073 | 3.945
-2 | 0.093 | 0.0056 | -0.073 | 16.537
-1.5 | 0.163 | 0.00539 | -0.074 | 30.161
-1 | 0.232 | 0.00523 | -0.075 | 44.429
-0.5 | 0.302 | 0.00544 | -0.076 | 55.555
0 | 0.372 | 0.00557 | -0.076 | 66.842
0.5 | 0.442 | 0.0055 | -0.077 | 80.349
1 | 0.512 | 0.00576 | -0.078 | 88.796
1.5 | 0.581 | 0.0061 | -0.078 | 95.262
2 | 0.651 | 0.00643 | -0.079 | 101.172
2.5 | 0.717 | 0.00693 | -0.08 | 103.346
3 | 0.784 | 0.00735 | -0.08 | 106.602
3.5 | 0.849 | 0.00806 | -0.081 | 105.406
4 | 0.914 | 0.00844 | -0.082 | 108.269
4.5 | 0.976 | 0.00889 | -0.082 | 109.794
5 | 1.034 | 0.00931 | -0.083 | 111.015
5.5 | 1.086 | 0.00984 | -0.084 | 110.3
6 | 1.129 | 0.0104 | -0.084 | 108.582
6.5 | 1.16 | 0.01064 | -0.085 | 108.979
7 | 1.168 | 0.01105 | -0.085 | 105.748
7.5 | 1.136 | 0.01277 | -0.086 | 88.925
8 | 0.955 | 0.01415 | -0.086 | 67.53
8.5 | 0.743 | 0.01637 | -0.085 | 45.396
9 | 0.783 | 0.01531 | -0.086 | 51.102
9.5 | 0.81 | 0.01704 | -0.086 | 47.518
10 | 0.823 | 0.02156 | -0.085 | 38.159
10.5 | 0.727 | 0.06998 | -0.051 | 10.389
11 | 0.901 | 0.01931 | -0.087 | 46.652
11.5 | 0.924 | 0.0222 | -0.087 | 41.646
12 | 0.931 | 0.02975 | -0.084 | 31.296
12.5 | 0.835 | 0.08849 | -0.052 | 9.432
13 | 0.903 | 0.06719 | -0.07 | 13.439
13.5 | 0.895 | 0.09279 | -0.058 | 9.648
14 | 0.926 | 0.0957 | -0.06 | 9.679
14.5 | 0.939 | 0.12185 | -0.052 | 7.708
15 | 0.967 | 0.12732 | -0.054 | 7.597
15.5 | 0.996 | 0.1325 | -0.056 | 7.517
16 | 1.024 | 0.13411 | -0.058 | 7.637
16.5 | 1.048 | 0.15075 | -0.057 | 6.953
17 | 1.076 | 0.15631 | -0.058 | 6.884
17.5 | 1.105 | 0.16068 | -0.06 | 6.874
18 | 1.132 | 0.16509 | -0.06 | 6.856
18.5 | 1.156 | 0.17851 | -0.06 | 6.478
19 | 1.183 | 0.18655 | -0.061 | 6.341
19.5 | 1.211 | 0.20234 | -0.062 | 5.983
20 | 1.239 | 0.20514 | -0.063 | 6.04

## 152. Re 20M Mach 0.50 (2)
BIGFOIL.COM POLAR EXPORT
NACA64-314
NACA64-314 |  |  |  | Cl Max: | 1.4543 | at alpha= | 9 | deg
XFOIL ncrit=9 |  |  |  | L/D Max: | 136.62 | at alpha= | 7 | deg
Re: | 20000000 |  |  | Cd Min: | 0.11717 | at alpha= | 14 | deg
Mach: | 0.5 |  |  | Cl=0 at alpha= | -2.352 | deg
|  |  |  | @ Cl=0.1, Cd= | 0.0048012
|  |  |  | @ Cl=0.4, Cd= | 0.00379
|  |  |  | @ Cl=0.6, Cd= | 0.0052287
alpha (deg) | Cl | Cd | Cm | Cl/Cd
-13.5 | -0.6232 | 0.09493 | -0.0704 | -6.5648
-13 | -0.635 | 0.08406 | -0.0775 | -7.5541
-12.5 | -0.6453 | 0.07339 | -0.0839 | -8.7928
-12 | -0.662 | 0.06089 | -0.0927 | -10.8721
-11.5 | -0.6823 | 0.05021 | -0.1003 | -13.5889
-11 | -0.7092 | 0.04093 | -0.1056 | -17.3271
-10.5 | -0.7409 | 0.0328 | -0.1082 | -22.5884
-10 | -0.7765 | 0.02576 | -0.1073 | -30.1436
-9.5 | -0.8129 | 0.01995 | -0.1023 | -40.7469
-9 | -0.8518 | 0.01574 | -0.0913 | -54.1169
-8.5 | -0.8574 | 0.01107 | -0.0822 | -77.4526
-8 | -0.8145 | 0.00863 | -0.0762 | -94.3801
-7.5 | -0.7453 | 0.0077 | -0.0729 | -96.7922
-7 | -0.6715 | 0.00721 | -0.0708 | -93.1345
-6.5 | -0.5976 | 0.00685 | -0.0694 | -87.2409
-6 | -0.5238 | 0.00655 | -0.0684 | -79.9695
-5.5 | -0.4508 | 0.00626 | -0.0678 | -72.0128
-5 | -0.3782 | 0.00605 | -0.0674 | -62.5124
-4.5 | -0.306 | 0.00583 | -0.0674 | -52.4871
-4 | -0.2342 | 0.00565 | -0.0675 | -41.4513
-3.5 | -0.1629 | 0.00549 | -0.0679 | -29.6721
-3 | -0.0917 | 0.00533 | -0.0684 | -17.2045
-2.5 | -0.0209 | 0.00519 | -0.069 | -4.027
-2 | 0.0497 | 0.00493 | -0.0698 | 10.0811
-1.5 | 0.12 | 0.00475 | -0.0707 | 25.2632
-1 | 0.1905 | 0.00449 | -0.0717 | 42.4276
-0.5 | 0.2615 | 0.00408 | -0.0731 | 64.0931
0 | 0.3328 | 0.00379 | -0.0744 | 87.81
0.5 | 0.4034 | 0.00379 | -0.0754 | 106.438
1.5 | 0.5383 | 0.00443 | -0.076 | 121.5124
2 | 0.6001 | 0.00523 | -0.0753 | 114.7419
2.5 | 0.6658 | 0.00572 | -0.075 | 116.3986
3 | 0.7325 | 0.00614 | -0.0747 | 119.2997
3.5 | 0.799 | 0.00659 | -0.0742 | 121.2443
4 | 0.8663 | 0.00699 | -0.0735 | 123.9342
4.5 | 0.9351 | 0.00731 | -0.0729 | 127.9207
5 | 1.0041 | 0.00765 | -0.0719 | 131.2549
5.5 | 1.0728 | 0.00802 | -0.0706 | 133.7656
6 | 1.1418 | 0.00841 | -0.0689 | 135.7669
6.5 | 1.2096 | 0.00888 | -0.0667 | 136.2162
7 | 1.2774 | 0.00935 | -0.064 | 136.6203
7.5 | 1.3429 | 0.00992 | -0.0605 | 135.373
8 | 1.4037 | 0.01065 | -0.0556 | 131.8028
8.5 | 1.4441 | 0.01158 | -0.0473 | 124.7064
9 | 1.4543 | 0.01359 | -0.0359 | 107.0125
9.5 | 1.4379 | 0.01761 | -0.0248 | 81.6525
10 | 1.4126 | 0.02326 | -0.0162 | 60.7309
10.5 | 1.3842 | 0.03019 | -0.0102 | 45.8496
11 | 1.3477 | 0.03878 | -0.0073 | 34.7524
11.5 | 1.3107 | 0.04874 | -0.0076 | 26.8917
12 | 1.2726 | 0.06029 | -0.011 | 21.108
12.5 | 1.2385 | 0.07295 | -0.0168 | 16.9774
13 | 1.2063 | 0.08693 | -0.0248 | 13.8767
13.5 | 1.1789 | 0.10186 | -0.0346 | 11.5737
14 | 1.1576 | 0.11717 | -0.045 | 9.8797