## index
index | Re | Mach | Datasource
1 | 50000 | 0 | JavaFoil+Calcfoil stall+Eppler ext transition
2 | 50000 | 0 | XFOIL ncrit=9
3 | 50000 | 0.1 | JavaFoil+Calcfoil stall+Eppler ext transition
4 | 50000 | 0.1 | XFOIL ncrit=9
5 | 50000 | 0.25 | JavaFoil+Calcfoil stall+Eppler ext transition
6 | 50000 | 0.25 | XFOIL ncrit=9
7 | 50000 | 0.5 | JavaFoil+Calcfoil stall+Eppler ext transition
8 | 50000 | 0.5 | XFOIL ncrit=9
9 | 100000 | 0 | JavaFoil+Calcfoil stall+Eppler ext transition
10 | 100000 | 0 | XFOIL ncrit=9
11 | 100000 | 0.1 | JavaFoil+Calcfoil stall+Eppler ext transition
12 | 100000 | 0.1 | XFOIL ncrit=9
13 | 100000 | 0.25 | JavaFoil+Calcfoil stall+Eppler ext transition
14 | 100000 | 0.25 | XFOIL ncrit=9
15 | 100000 | 0.5 | JavaFoil+Calcfoil stall+Eppler ext transition
16 | 100000 | 0.5 | XFOIL ncrit=9
17 | 250000 | 0 | JavaFoil+Calcfoil stall+Eppler ext transition
18 | 250000 | 0 | XFOIL ncrit=9
19 | 250000 | 0.1 | JavaFoil+Calcfoil stall+Eppler ext transition
20 | 250000 | 0.1 | XFOIL ncrit=9
21 | 250000 | 0.25 | JavaFoil+Calcfoil stall+Eppler ext transition
22 | 250000 | 0.25 | XFOIL ncrit=9
23 | 250000 | 0.5 | JavaFoil+Calcfoil stall+Eppler ext transition
24 | 250000 | 0.5 | XFOIL ncrit=9
25 | 500000 | 0 | JavaFoil+Calcfoil stall+Eppler ext transition
26 | 500000 | 0 | XFOIL ncrit=9
27 | 500000 | 0.1 | JavaFoil+Calcfoil stall+Eppler ext transition
28 | 500000 | 0.1 | XFOIL ncrit=9
29 | 500000 | 0.25 | JavaFoil+Calcfoil stall+Eppler ext transition
30 | 500000 | 0.25 | XFOIL ncrit=9
31 | 500000 | 0.5 | JavaFoil+Calcfoil stall+Eppler ext transition
32 | 500000 | 0.5 | XFOIL ncrit=9
33 | 750000 | 0 | JavaFoil+Calcfoil stall+Eppler ext transition
34 | 750000 | 0 | XFOIL ncrit=9
35 | 750000 | 0.1 | JavaFoil+Calcfoil stall+Eppler ext transition
36 | 750000 | 0.1 | XFOIL ncrit=9
37 | 750000 | 0.25 | JavaFoil+Calcfoil stall+Eppler ext transition
38 | 750000 | 0.25 | XFOIL ncrit=9
39 | 750000 | 0.5 | JavaFoil+Calcfoil stall+Eppler ext transition
40 | 750000 | 0.5 | XFOIL ncrit=9
41 | 1000000 | 0 | JavaFoil+Calcfoil stall+Eppler ext transition
42 | 1000000 | 0 | XFOIL ncrit=9
43 | 1000000 | 0.1 | JavaFoil+Calcfoil stall+Eppler ext transition
44 | 1000000 | 0.1 | XFOIL ncrit=9
45 | 1000000 | 0.25 | JavaFoil+Calcfoil stall+Eppler ext transition
46 | 1000000 | 0.25 | XFOIL ncrit=9
47 | 1000000 | 0.5 | JavaFoil+Calcfoil stall+Eppler ext transition
48 | 1000000 | 0.5 | XFOIL ncrit=9
49 | 2000000 | 0 | JavaFoil+Calcfoil stall+Eppler ext transition
50 | 2000000 | 0 | XFOIL ncrit=9
51 | 2000000 | 0.1 | JavaFoil+Calcfoil stall+Eppler ext transition
52 | 2000000 | 0.1 | XFOIL ncrit=9
53 | 2000000 | 0.25 | JavaFoil+Calcfoil stall+Eppler ext transition
54 | 2000000 | 0.25 | XFOIL ncrit=9
55 | 2000000 | 0.5 | JavaFoil+Calcfoil stall+Eppler ext transition
56 | 2000000 | 0.5 | XFOIL ncrit=9
57 | 3000000 | 0 | JavaFoil+Calcfoil stall+Eppler ext transition
58 | 3000000 | 0 | XFOIL ncrit=9
59 | 3000000 | 0.1 | JavaFoil+Calcfoil stall+Eppler ext transition
60 | 3000000 | 0.1 | XFOIL ncrit=9
61 | 3000000 | 0.25 | JavaFoil+Calcfoil stall+Eppler ext transition
62 | 3000000 | 0.25 | XFOIL ncrit=9
63 | 3000000 | 0.5 | JavaFoil+Calcfoil stall+Eppler ext transition
64 | 3000000 | 0.5 | XFOIL ncrit=9
65 | 4000000 | 0 | JavaFoil+Calcfoil stall+Eppler ext transition
66 | 4000000 | 0 | XFOIL ncrit=9
67 | 4000000 | 0.1 | JavaFoil+Calcfoil stall+Eppler ext transition
68 | 4000000 | 0.1 | XFOIL ncrit=9
69 | 4000000 | 0.25 | JavaFoil+Calcfoil stall+Eppler ext transition
70 | 4000000 | 0.25 | XFOIL ncrit=9
71 | 4000000 | 0.5 | JavaFoil+Calcfoil stall+Eppler ext transition
72 | 4000000 | 0.5 | XFOIL ncrit=9
73 | 5000000 | 0 | JavaFoil+Calcfoil stall+Eppler ext transition
74 | 5000000 | 0 | XFOIL ncrit=9
75 | 5000000 | 0.1 | JavaFoil+Calcfoil stall+Eppler ext transition
76 | 5000000 | 0.1 | XFOIL ncrit=9
77 | 5000000 | 0.25 | JavaFoil+Calcfoil stall+Eppler ext transition
78 | 5000000 | 0.25 | XFOIL ncrit=9
79 | 5000000 | 0.5 | JavaFoil+Calcfoil stall+Eppler ext transition
80 | 5000000 | 0.5 | XFOIL ncrit=9
81 | 6000000 | 0 | JavaFoil+Calcfoil stall+Eppler ext transition
82 | 6000000 | 0 | XFOIL ncrit=9
83 | 6000000 | 0.1 | JavaFoil+Calcfoil stall+Eppler ext transition
84 | 6000000 | 0.1 | XFOIL ncrit=9
85 | 6000000 | 0.25 | JavaFoil+Calcfoil stall+Eppler ext transition
86 | 6000000 | 0.25 | XFOIL ncrit=9
87 | 6000000 | 0.5 | JavaFoil+Calcfoil stall+Eppler ext transition
88 | 6000000 | 0.5 | XFOIL ncrit=9
89 | 7000000 | 0 | JavaFoil+Calcfoil stall+Eppler ext transition
90 | 7000000 | 0 | XFOIL ncrit=9
91 | 7000000 | 0.1 | JavaFoil+Calcfoil stall+Eppler ext transition
92 | 7000000 | 0.1 | XFOIL ncrit=9
93 | 7000000 | 0.25 | JavaFoil+Calcfoil stall+Eppler ext transition
94 | 7000000 | 0.25 | XFOIL ncrit=9
95 | 7000000 | 0.5 | JavaFoil+Calcfoil stall+Eppler ext transition
96 | 7000000 | 0.5 | XFOIL ncrit=9
97 | 8000000 | 0 | JavaFoil+Calcfoil stall+Eppler ext transition
98 | 8000000 | 0 | XFOIL ncrit=9
99 | 8000000 | 0.1 | JavaFoil+Calcfoil stall+Eppler ext transition
100 | 8000000 | 0.1 | XFOIL ncrit=9
101 | 8000000 | 0.25 | JavaFoil+Calcfoil stall+Eppler ext transition
102 | 8000000 | 0.25 | XFOIL ncrit=9
103 | 8000000 | 0.5 | JavaFoil+Calcfoil stall+Eppler ext transition
104 | 8000000 | 0.5 | XFOIL ncrit=9
105 | 10000000 | 0 | JavaFoil+Calcfoil stall+Eppler ext transition
106 | 10000000 | 0 | XFOIL ncrit=9
107 | 10000000 | 0.1 | JavaFoil+Calcfoil stall+Eppler ext transition
108 | 10000000 | 0.1 | XFOIL ncrit=9
109 | 10000000 | 0.25 | JavaFoil+Calcfoil stall+Eppler ext transition
110 | 10000000 | 0.25 | XFOIL ncrit=9
111 | 10000000 | 0.5 | JavaFoil+Calcfoil stall+Eppler ext transition
112 | 10000000 | 0.5 | XFOIL ncrit=9
113 | 12000000 | 0 | JavaFoil+Calcfoil stall+Eppler ext transition
114 | 12000000 | 0 | XFOIL ncrit=9
115 | 12000000 | 0.1 | JavaFoil+Calcfoil stall+Eppler ext transition
116 | 12000000 | 0.1 | XFOIL ncrit=9
117 | 12000000 | 0.25 | JavaFoil+Calcfoil stall+Eppler ext transition
118 | 12000000 | 0.25 | XFOIL ncrit=9
119 | 12000000 | 0.5 | JavaFoil+Calcfoil stall+Eppler ext transition
120 | 12000000 | 0.5 | XFOIL ncrit=9
121 | 14000000 | 0 | JavaFoil+Calcfoil stall+Eppler ext transition
122 | 14000000 | 0 | XFOIL ncrit=9
123 | 14000000 | 0.1 | JavaFoil+Calcfoil stall+Eppler ext transition
124 | 14000000 | 0.1 | XFOIL ncrit=9
125 | 14000000 | 0.25 | JavaFoil+Calcfoil stall+Eppler ext transition
126 | 14000000 | 0.25 | XFOIL ncrit=9
127 | 14000000 | 0.5 | JavaFoil+Calcfoil stall+Eppler ext transition
128 | 14000000 | 0.5 | XFOIL ncrit=9
129 | 16000000 | 0 | JavaFoil+Calcfoil stall+Eppler ext transition
130 | 16000000 | 0 | XFOIL ncrit=9
131 | 16000000 | 0.1 | JavaFoil+Calcfoil stall+Eppler ext transition
132 | 16000000 | 0.1 | XFOIL ncrit=9
133 | 16000000 | 0.25 | JavaFoil+Calcfoil stall+Eppler ext transition
134 | 16000000 | 0.25 | XFOIL ncrit=9
135 | 16000000 | 0.5 | JavaFoil+Calcfoil stall+Eppler ext transition
136 | 16000000 | 0.5 | XFOIL ncrit=9
137 | 18000000 | 0 | JavaFoil+Calcfoil stall+Eppler ext transition
138 | 18000000 | 0 | XFOIL ncrit=9
139 | 18000000 | 0.1 | JavaFoil+Calcfoil stall+Eppler ext transition
140 | 18000000 | 0.1 | XFOIL ncrit=9
141 | 18000000 | 0.25 | JavaFoil+Calcfoil stall+Eppler ext transition
142 | 18000000 | 0.25 | XFOIL ncrit=9
143 | 18000000 | 0.5 | JavaFoil+Calcfoil stall+Eppler ext transition
144 | 18000000 | 0.5 | XFOIL ncrit=9
145 | 20000000 | 0 | JavaFoil+Calcfoil stall+Eppler ext transition
146 | 20000000 | 0 | XFOIL ncrit=9
147 | 20000000 | 0.1 | JavaFoil+Calcfoil stall+Eppler ext transition
148 | 20000000 | 0.1 | XFOIL ncrit=9
149 | 20000000 | 0.25 | JavaFoil+Calcfoil stall+Eppler ext transition
150 | 20000000 | 0.25 | XFOIL ncrit=9
151 | 20000000 | 0.5 | JavaFoil+Calcfoil stall+Eppler ext transition
152 | 20000000 | 0.5 | XFOIL ncrit=9

## 1. Re 50k Mach 0.00 (1)
BIGFOIL.COM POLAR EXPORT
m11
NACA M11 |  |  |  | Cl Max: | 0.952 | at alpha= | 12 | deg
JavaFoil+Calcfoil stall+Eppler ext transition |  |  |  | L/D Max: | 38.506 | at alpha= | 5.5 | deg
Re: | 50000 |  |  | Cd Min: | 0.00935 | at alpha= | 0 | deg
Mach: | 0 |  |  | Cl=0 at alpha= | -0.96667 | deg
|  |  |  | @ Cl=0.1, Cd= | 0.01193
|  |  |  | @ Cl=0.4, Cd= | 0.015352
|  |  |  | @ Cl=0.6, Cd= | 0.01694
alpha (deg) | Cl | Cd | Cm | Cl/Cd
-16.5 | -0.558 | 0.2863 | 0.006 | -1.95
-16 | -0.58 | 0.26058 | 0.006 | -2.224
-15.5 | -0.6 | 0.2414 | 0.006 | -2.486
-15 | -0.62 | 0.22349 | 0.006 | -2.772
-14.5 | -0.638 | 0.21211 | 0.006 | -3.007
-14 | -0.654 | 0.19138 | 0.005 | -3.417
-13.5 | -0.668 | 0.17056 | 0.005 | -3.917
-13 | -0.68 | 0.15937 | 0.005 | -4.264
-12.5 | -0.688 | 0.15117 | 0.005 | -4.551
-12 | -0.693 | 0.14223 | 0.004 | -4.87
-11.5 | -0.694 | 0.12761 | 0.004 | -5.437
-11 | -0.691 | 0.11733 | 0.004 | -5.889
-10.5 | -0.684 | 0.1085 | 0.003 | -6.302
-10 | -0.672 | 0.10037 | 0.003 | -6.698
-9.5 | -0.656 | 0.09301 | 0.003 | -7.058
-9 | -0.632 | 0.08567 | 0.002 | -7.372
-8.5 | -0.602 | 0.07992 | 0.002 | -7.536
-8 | -0.571 | 0.07296 | 0.002 | -7.827
-7.5 | -0.538 | 0.06779 | 0.001 | -7.94
-7 | -0.504 | 0.06144 | 0.001 | -8.197
-6.5 | -0.467 | 0.05747 | 0.001 | -8.135
-6 | -0.43 | 0.05403 | 0 | -7.955
-5.5 | -0.391 | 0.04986 | 0 | -7.843
-5 | -0.351 | 0.04658 | -0.001 | -7.535
-4.5 | -0.31 | 0.0439 | -0.001 | -7.06
-4 | -0.268 | 0.04151 | -0.001 | -6.455
-3.5 | -0.225 | 0.03941 | -0.002 | -5.714
-3 | -0.182 | 0.03767 | -0.002 | -4.825
-2.5 | -0.138 | 0.0362 | -0.002 | -3.806
-2 | -0.093 | 0.03532 | -0.003 | -2.642
-1.5 | -0.049 | 0.03428 | -0.003 | -1.415
-1 | -0.003 | 0.03368 | -0.004 | -0.101
-0.5 | 0.042 | 0.03331 | -0.004 | 1.26
0 | 0.107 | 0.00935 | -0.005 | 11.487
0.5 | 0.163 | 0.01479 | -0.011 | 11.045
1 | 0.219 | 0.01488 | -0.012 | 14.732
1.5 | 0.275 | 0.01466 | -0.012 | 18.767
2 | 0.331 | 0.01494 | -0.013 | 22.143
2.5 | 0.386 | 0.01525 | -0.014 | 25.337
3 | 0.441 | 0.01565 | -0.015 | 28.183
3.5 | 0.496 | 0.0153 | -0.016 | 32.399
4 | 0.55 | 0.01583 | -0.017 | 34.77
4.5 | 0.609 | 0.01714 | -0.018 | 35.54
5 | 0.662 | 0.01781 | -0.019 | 37.177
5.5 | 0.714 | 0.01855 | -0.019 | 38.506
6 | 0.626 | 0.04515 | -0.01 | 13.87
6.5 | 0.668 | 0.04825 | -0.01 | 13.849
7 | 0.71 | 0.05166 | -0.01 | 13.735
7.5 | 0.75 | 0.05548 | -0.011 | 13.519
8 | 0.789 | 0.06057 | -0.011 | 13.032
8.5 | 0.828 | 0.06487 | -0.011 | 12.758
9 | 0.859 | 0.06953 | -0.012 | 12.351
9.5 | 0.886 | 0.07531 | -0.012 | 11.763
10 | 0.909 | 0.08167 | -0.012 | 11.127
10.5 | 0.927 | 0.08764 | -0.012 | 10.577
11 | 0.941 | 0.09462 | -0.013 | 9.941
11.5 | 0.949 | 0.10246 | -0.013 | 9.261
12 | 0.952 | 0.10992 | -0.013 | 8.662
12.5 | 0.95 | 0.11889 | -0.013 | 7.992
13 | 0.944 | 0.13011 | -0.013 | 7.252
13.5 | 0.932 | 0.1395 | -0.013 | 6.684
14 | 0.917 | 0.1507 | -0.013 | 6.086
14.5 | 0.898 | 0.16587 | -0.013 | 5.416
15 | 0.876 | 0.17871 | -0.014 | 4.904
15.5 | 0.852 | 0.19134 | -0.014 | 4.452
16 | 0.825 | 0.20577 | -0.014 | 4.01
16.5 | 0.797 | 0.22935 | -0.014 | 3.473
17 | 0.767 | 0.24701 | -0.014 | 3.106

## 2. Re 50k Mach 0.00 (2)
BIGFOIL.COM POLAR EXPORT
m11
NACA M11 |  |  |  | Cl Max: | 0.9838 | at alpha= | 9 | deg
XFOIL ncrit=9 |  |  |  | L/D Max: | 34.7716 | at alpha= | 6 | deg
Re: | 50000 |  |  | Cd Min: | 0.25095 | at alpha= | -20 | deg
Mach: | 0 |  |  | Cl=0 at alpha= | -0.17308 | deg
|  |  |  | @ Cl=0.1, Cd= | 0.022148
|  |  |  | @ Cl=0.4, Cd= | 0.026767
|  |  |  | @ Cl=0.6, Cd= | 0.027792
alpha (deg) | Cl | Cd | Cm | Cl/Cd
-20 | -0.7554 | 0.25095 | 0.0552 | -3.0102
-19.5 | -0.7363 | 0.24267 | 0.0527 | -3.0342
-19 | -0.7203 | 0.23679 | 0.0491 | -3.0419
-18.5 | -0.7103 | 0.23508 | 0.0439 | -3.0215
-18 | -0.6962 | 0.22835 | 0.0401 | -3.0488
-17.5 | -0.6737 | 0.21827 | 0.0386 | -3.0865
-17 | -0.6603 | 0.21315 | 0.0348 | -3.0978
-16.5 | -0.6602 | 0.21413 | 0.029 | -3.0832
-16 | -0.6304 | 0.19963 | 0.0285 | -3.1578
-15.5 | -0.6167 | 0.19374 | 0.0253 | -3.1831
-15 | -0.6255 | 0.1953 | 0.0193 | -3.2028
-14.5 | -0.5894 | 0.18028 | 0.0198 | -3.2694
-14 | -0.5958 | 0.17934 | 0.0145 | -3.3222
-13.5 | -0.5656 | 0.167 | 0.0144 | -3.3868
-13 | -0.5692 | 0.16399 | 0.01 | -3.4709
-12.5 | -0.545 | 0.15371 | 0.0096 | -3.5456
-12 | -0.5413 | 0.1476 | 0.0066 | -3.6673
-11.5 | -0.5405 | 0.14269 | 0.0036 | -3.7879
-11 | -0.5203 | 0.13364 | 0.0032 | -3.8933
-10.5 | -0.5113 | 0.12648 | 0.0017 | -4.0425
-10 | -0.5045 | 0.11979 | 0.0002 | -4.2115
-9.5 | -0.5007 | 0.11361 | -0.001 | -4.4072
-9 | -0.5114 | 0.10869 | -0.0033 | -4.7051
-8.5 | -0.4867 | 0.1002 | -0.0017 | -4.8573
-8 | -0.486 | 0.09404 | -0.0016 | -5.168
-7.5 | -0.4831 | 0.08839 | 0.0003 | -5.4656
-7 | -0.4864 | 0.08324 | 0.0039 | -5.8433
-6.5 | -0.449 | 0.07626 | 0.0098 | -5.8878
-6 | -0.4183 | 0.07106 | 0.0183 | -5.8866
-4 | -0.4047 | 0.03732 | -0.0118 | -10.8441
-3.5 | -0.3681 | 0.03268 | -0.0082 | -11.2638
-3 | -0.3286 | 0.02907 | -0.0048 | -11.3037
-2.5 | -0.2875 | 0.02655 | -0.0019 | -10.8286
-2 | -0.2393 | 0.0242 | -0.0001 | -9.8884
-1.5 | -0.0511 | 0.0172 | -0.0211 | -2.9709
-1 | -0.0326 | 0.01764 | -0.0154 | -1.8481
-0.5 | -0.0136 | 0.01825 | -0.0105 | -0.74521
0 | 0.0072 | 0.01903 | -0.0064 | 0.37835
0.5 | 0.03 | 0.01999 | -0.0031 | 1.5008
1 | 0.0544 | 0.02112 | -0.0005 | 2.5758
1.5 | 0.1365 | 0.02297 | -0.0094 | 5.9425
2 | 0.2498 | 0.02483 | -0.023 | 10.0604
2.5 | 0.3425 | 0.02616 | -0.0317 | 13.0925
3 | 0.4391 | 0.02718 | -0.04 | 16.1553
3.5 | 0.5413 | 0.02756 | -0.0476 | 19.6408
4 | 0.6148 | 0.02785 | -0.0487 | 22.0754
4.5 | 0.6755 | 0.02774 | -0.0458 | 24.3511
5 | 0.7316 | 0.02643 | -0.0394 | 27.6807
5.5 | 0.7782 | 0.02433 | -0.0303 | 31.9852
6 | 0.8067 | 0.0232 | -0.0199 | 34.7716
6.5 | 0.8152 | 0.02643 | -0.0097 | 30.8437
7 | 0.8538 | 0.03068 | -0.0061 | 27.8292
7.5 | 0.9005 | 0.03563 | -0.0039 | 25.2736
8 | 0.9389 | 0.04134 | -0.0009 | 22.7117
8.5 | 0.9666 | 0.04787 | 0.0028 | 20.1922
9 | 0.9838 | 0.05587 | 0.0063 | 17.6087
9.5 | 0.9754 | 0.06415 | 0.0107 | 15.205
10 | 0.9144 | 0.07411 | 0.0144 | 12.3384
10.5 | 0.8444 | 0.08743 | 0.0104 | 9.658
11 | 0.6976 | 0.12823 | -0.0286 | 5.4402
11.5 | 0.7048 | 0.13675 | -0.0297 | 5.1539
12 | 0.7064 | 0.14408 | -0.0309 | 4.9028
12.5 | 0.7143 | 0.15203 | -0.0322 | 4.6984
13 | 0.7201 | 0.15918 | -0.0337 | 4.5238
13.5 | 0.7299 | 0.16626 | -0.0349 | 4.3901
14 | 0.7388 | 0.17347 | -0.0367 | 4.2589

## 3. Re 50k Mach 0.10 (1)
BIGFOIL.COM POLAR EXPORT
m11
NACA M11 |  |  |  | Cl Max: | 0.945 | at alpha= | 11.5 | deg
JavaFoil+Calcfoil stall+Eppler ext transition |  |  |  | L/D Max: | 38.484 | at alpha= | 5.5 | deg
Re: | 50000 |  |  | Cd Min: | 0.00937 | at alpha= | 0 | deg
Mach: | 0.1 |  |  | Cl=0 at alpha= | -0.96667 | deg
|  |  |  | @ Cl=0.1, Cd= | 0.012274
|  |  |  | @ Cl=0.4, Cd= | 0.015391
|  |  |  | @ Cl=0.6, Cd= | 0.016915
alpha (deg) | Cl | Cd | Cm | Cl/Cd
-16.5 | -0.516 | 0.30919 | 0.006 | -1.67
-16 | -0.541 | 0.27813 | 0.006 | -1.944
-15.5 | -0.564 | 0.25454 | 0.006 | -2.217
-15 | -0.587 | 0.2385 | 0.006 | -2.462
-14.5 | -0.609 | 0.218 | 0.006 | -2.792
-14 | -0.629 | 0.19736 | 0.005 | -3.185
-13.5 | -0.646 | 0.18003 | 0.005 | -3.589
-13 | -0.661 | 0.16939 | 0.005 | -3.902
-12.5 | -0.673 | 0.15567 | 0.005 | -4.321
-12 | -0.681 | 0.14458 | 0.004 | -4.707
-11.5 | -0.684 | 0.13352 | 0.004 | -5.126
-11 | -0.684 | 0.12188 | 0.004 | -5.612
-10.5 | -0.679 | 0.11212 | 0.003 | -6.056
-10 | -0.669 | 0.1033 | 0.003 | -6.48
-9.5 | -0.655 | 0.09464 | 0.003 | -6.923
-9 | -0.631 | 0.08565 | 0.002 | -7.367
-8.5 | -0.602 | 0.07973 | 0.002 | -7.554
-8 | -0.572 | 0.07413 | 0.002 | -7.711
-7.5 | -0.539 | 0.06884 | 0.001 | -7.831
-7 | -0.505 | 0.06215 | 0.001 | -8.123
-6.5 | -0.469 | 0.05736 | 0.001 | -8.173
-6 | -0.431 | 0.05451 | 0 | -7.912
-5.5 | -0.392 | 0.05045 | 0 | -7.777
-5 | -0.352 | 0.04684 | -0.001 | -7.523
-4.5 | -0.311 | 0.04409 | -0.001 | -7.059
-4 | -0.269 | 0.04167 | -0.001 | -6.457
-3.5 | -0.226 | 0.0395 | -0.002 | -5.727
-3 | -0.183 | 0.03777 | -0.002 | -4.835
-2.5 | -0.138 | 0.03627 | -0.002 | -3.817
-2 | -0.094 | 0.03532 | -0.003 | -2.655
-1.5 | -0.049 | 0.03433 | -0.003 | -1.42
-1 | -0.003 | 0.0337 | -0.004 | -0.101
-0.5 | 0.042 | 0.03333 | -0.004 | 1.265
0 | 0.108 | 0.00937 | -0.005 | 11.51
0.5 | 0.164 | 0.01477 | -0.011 | 11.115
1 | 0.22 | 0.01495 | -0.012 | 14.733
1.5 | 0.276 | 0.01471 | -0.012 | 18.783
2 | 0.333 | 0.01497 | -0.013 | 22.22
2.5 | 0.388 | 0.01531 | -0.014 | 25.349
3 | 0.443 | 0.01568 | -0.015 | 28.267
3.5 | 0.498 | 0.01536 | -0.016 | 32.417
4 | 0.553 | 0.01584 | -0.017 | 34.918
4.5 | 0.612 | 0.01719 | -0.018 | 35.574
5 | 0.665 | 0.01785 | -0.019 | 37.264
5.5 | 0.717 | 0.01864 | -0.02 | 38.484
6 | 0.629 | 0.04529 | -0.01 | 13.89
6.5 | 0.671 | 0.04847 | -0.01 | 13.848
7 | 0.713 | 0.0517 | -0.01 | 13.784
7.5 | 0.753 | 0.05544 | -0.011 | 13.584
8 | 0.792 | 0.06019 | -0.011 | 13.163
8.5 | 0.831 | 0.06547 | -0.011 | 12.688
9 | 0.861 | 0.06993 | -0.012 | 12.319
9.5 | 0.888 | 0.07627 | -0.012 | 11.641
10 | 0.91 | 0.0831 | -0.012 | 10.948
10.5 | 0.927 | 0.08938 | -0.013 | 10.368
11 | 0.939 | 0.09642 | -0.013 | 9.735
11.5 | 0.945 | 0.10255 | -0.013 | 9.212
12 | 0.945 | 0.11175 | -0.013 | 8.46
12.5 | 0.941 | 0.12103 | -0.013 | 7.772
13 | 0.931 | 0.13267 | -0.013 | 7.016
13.5 | 0.916 | 0.14243 | -0.013 | 6.431
14 | 0.897 | 0.1571 | -0.013 | 5.71
14.5 | 0.874 | 0.17001 | -0.013 | 5.141
15 | 0.848 | 0.18333 | -0.013 | 4.624
15.5 | 0.819 | 0.19662 | -0.014 | 4.164
16 | 0.788 | 0.22123 | -0.013 | 3.56
16.5 | 0.755 | 0.24396 | -0.014 | 3.095

## 4. Re 50k Mach 0.10 (2)
BIGFOIL.COM POLAR EXPORT
m11
NACA M11 |  |  |  | Cl Max: | 0.9832 | at alpha= | 9 | deg
XFOIL ncrit=9 |  |  |  | L/D Max: | 34.5907 | at alpha= | 6 | deg
Re: | 50000 |  |  | Cd Min: | 0.25099 | at alpha= | -20 | deg
Mach: | 0.1 |  |  | Cl=0 at alpha= | -0.14593 | deg
|  |  |  | @ Cl=0.1, Cd= | 0.022215
|  |  |  | @ Cl=0.4, Cd= | 0.02681
|  |  |  | @ Cl=0.6, Cd= | 0.028015
alpha (deg) | Cl | Cd | Cm | Cl/Cd
-20 | -0.757 | 0.25099 | 0.056 | -3.0161
-19.5 | -0.7386 | 0.24334 | 0.0532 | -3.0353
-19 | -0.7226 | 0.23758 | 0.0494 | -3.0415
-18.5 | -0.7136 | 0.23662 | 0.044 | -3.0158
-18 | -0.6955 | 0.22735 | 0.041 | -3.0592
-17.5 | -0.6753 | 0.21883 | 0.0389 | -3.086
-17 | -0.6625 | 0.2141 | 0.0349 | -3.0943
-16.5 | -0.6636 | 0.21571 | 0.029 | -3.0764
-16 | -0.6311 | 0.2 | 0.0288 | -3.1555
-15.5 | -0.6184 | 0.19454 | 0.0254 | -3.1788
-15 | -0.6286 | 0.1967 | 0.0192 | -3.1957
-14.5 | -0.5903 | 0.18085 | 0.0199 | -3.264
-14 | -0.5988 | 0.18062 | 0.0144 | -3.3152
-13.5 | -0.5655 | 0.16741 | 0.0146 | -3.3779
-13 | -0.572 | 0.16515 | 0.0098 | -3.4635
-12.5 | -0.5454 | 0.15426 | 0.0096 | -3.5356
-12 | -0.5375 | 0.14748 | 0.0071 | -3.6446
-11.5 | -0.5433 | 0.14373 | 0.0033 | -3.78
-11 | -0.5214 | 0.13431 | 0.0031 | -3.8821
-10.5 | -0.5102 | 0.12687 | 0.0018 | -4.0214
-10 | -0.5032 | 0.1202 | 0.0003 | -4.1864
-9.5 | -0.5025 | 0.11433 | -0.0013 | -4.3952
-9 | -0.515 | 0.10959 | -0.0037 | -4.6993
-8.5 | -0.4859 | 0.10067 | -0.0017 | -4.8267
-8 | -0.4794 | 0.09416 | -0.0012 | -5.0913
-7.5 | -0.4868 | 0.08911 | 0.0001 | -5.4629
-7 | -0.4906 | 0.08395 | 0.0038 | -5.844
-6.5 | -0.4541 | 0.077 | 0.01 | -5.8974
-6 | -0.3994 | 0.07045 | 0.0178 | -5.6693
-5.5 | -0.288 | 0.06156 | 0.02 | -4.6784
-4 | -0.4065 | 0.03768 | -0.0119 | -10.7882
-3.5 | -0.3703 | 0.03298 | -0.0083 | -11.228
-3 | -0.3311 | 0.02931 | -0.0049 | -11.2965
-2.5 | -0.2901 | 0.02675 | -0.002 | -10.8449
-2 | -0.2423 | 0.02439 | -0.0001 | -9.9344
-1.5 | -0.0527 | 0.01726 | -0.0212 | -3.0533
-1 | -0.0339 | 0.0177 | -0.0154 | -1.9153
-0.5 | -0.0148 | 0.01832 | -0.0105 | -0.80786
0 | 0.0061 | 0.01911 | -0.0064 | 0.3192
0.5 | 0.029 | 0.02007 | -0.0031 | 1.4449
1 | 0.0536 | 0.02122 | -0.0006 | 2.5259
1.5 | 0.1422 | 0.02312 | -0.0105 | 6.1505
2 | 0.2497 | 0.02491 | -0.023 | 10.0241
2.5 | 0.351 | 0.02625 | -0.0331 | 13.3714
3 | 0.442 | 0.02729 | -0.0403 | 16.1964
3.5 | 0.5371 | 0.02783 | -0.0467 | 19.2993
4 | 0.6153 | 0.02806 | -0.0483 | 21.928
4.5 | 0.6778 | 0.02786 | -0.0455 | 24.3288
5 | 0.738 | 0.02616 | -0.0389 | 28.211
5.5 | 0.7804 | 0.02436 | -0.0295 | 32.0361
6 | 0.807 | 0.02333 | -0.0187 | 34.5907
6.5 | 0.8179 | 0.02688 | -0.0092 | 30.4278
7 | 0.8589 | 0.03124 | -0.0059 | 27.4936
7.5 | 0.904 | 0.0362 | -0.0033 | 24.9724
8 | 0.9411 | 0.04206 | -0.0001 | 22.3752
8.5 | 0.9662 | 0.04875 | 0.0037 | 19.8195
9 | 0.9832 | 0.05688 | 0.0071 | 17.2855
9.5 | 0.9725 | 0.06519 | 0.0114 | 14.9179
10 | 0.9 | 0.07531 | 0.0149 | 11.9506
10.5 | 0.8481 | 0.08765 | 0.0112 | 9.676
11 | 0.7881 | 0.11008 | -0.0043 | 7.1593
11.5 | 0.705 | 0.13732 | -0.0298 | 5.134
12 | 0.7064 | 0.1446 | -0.0311 | 4.8852
12.5 | 0.7152 | 0.15266 | -0.0324 | 4.6849
13 | 0.7209 | 0.1598 | -0.0339 | 4.5113
13.5 | 0.7294 | 0.16674 | -0.0352 | 4.3745
14 | 0.7389 | 0.17397 | -0.037 | 4.2473

## 5. Re 50k Mach 0.25 (1)
BIGFOIL.COM POLAR EXPORT
m11
NACA M11 |  |  |  | Cl Max: | 0.917 | at alpha= | 10.5 | deg
JavaFoil+Calcfoil stall+Eppler ext transition |  |  |  | L/D Max: | 38.61 | at alpha= | 5.5 | deg
Re: | 50000 |  |  | Cd Min: | 0.00948 | at alpha= | 0 | deg
Mach: | 0.25 |  |  | Cl=0 at alpha= | -0.95745 | deg
|  |  |  | @ Cl=0.1, Cd= | 0.013356
|  |  |  | @ Cl=0.4, Cd= | 0.015485
|  |  |  | @ Cl=0.6, Cd= | 0.30437
alpha (deg) | Cl | Cd | Cm | Cl/Cd
-15 | -0.277 | 0.48212 | 0.005 | -0.575
-14.5 | -0.339 | 0.37483 | 0.005 | -0.905
-14 | -0.396 | 0.3109 | 0.005 | -1.273
-13.5 | -0.448 | 0.27309 | 0.005 | -1.64
-13 | -0.495 | 0.2339 | 0.005 | -2.118
-12.5 | -0.537 | 0.20812 | 0.005 | -2.582
-12 | -0.573 | 0.18061 | 0.004 | -3.171
-11.5 | -0.601 | 0.15657 | 0.004 | -3.841
-11 | -0.622 | 0.14075 | 0.004 | -4.422
-10.5 | -0.636 | 0.12858 | 0.003 | -4.944
-10 | -0.641 | 0.11464 | 0.003 | -5.593
-9.5 | -0.639 | 0.10688 | 0.003 | -5.978
-9 | -0.622 | 0.09384 | 0.002 | -6.627
-8.5 | -0.598 | 0.0871 | 0.002 | -6.866
-8 | -0.571 | 0.0769 | 0.002 | -7.429
-7.5 | -0.541 | 0.07275 | 0.001 | -7.443
-7 | -0.509 | 0.06491 | 0.001 | -7.846
-6.5 | -0.475 | 0.05999 | 0.001 | -7.915
-6 | -0.438 | 0.05518 | 0 | -7.941
-5.5 | -0.4 | 0.05173 | 0 | -7.725
-5 | -0.36 | 0.04765 | -0.001 | -7.547
-4.5 | -0.318 | 0.04478 | -0.001 | -7.104
-4 | -0.275 | 0.04217 | -0.001 | -6.531
-3.5 | -0.232 | 0.03988 | -0.002 | -5.812
-3 | -0.187 | 0.03804 | -0.002 | -4.922
-2.5 | -0.142 | 0.03655 | -0.003 | -3.886
-2 | -0.096 | 0.03549 | -0.003 | -2.712
-1.5 | -0.05 | 0.03446 | -0.003 | -1.453
-1 | -0.004 | 0.03383 | -0.004 | -0.104
-0.5 | 0.043 | 0.03344 | -0.004 | 1.296
0 | 0.111 | 0.00948 | -0.005 | 11.68
0.5 | 0.168 | 0.00957 | -0.005 | 17.601
1 | 0.226 | 0.01504 | -0.012 | 15.045
1.5 | 0.284 | 0.01482 | -0.013 | 19.147
2 | 0.341 | 0.01513 | -0.014 | 22.559
2.5 | 0.398 | 0.01547 | -0.015 | 25.742
3 | 0.455 | 0.0159 | -0.015 | 28.61
3.5 | 0.511 | 0.01555 | -0.016 | 32.866
4 | 0.567 | 0.01616 | -0.017 | 35.09
4.5 | 0.627 | 0.01748 | -0.018 | 35.866
5 | 0.681 | 0.01822 | -0.019 | 37.392
5.5 | 0.734 | 0.01902 | -0.02 | 38.61
6 | 0.645 | 0.04576 | -0.01 | 14.094
6.5 | 0.688 | 0.04902 | -0.01 | 14.027
7 | 0.729 | 0.0527 | -0.011 | 13.838
7.5 | 0.77 | 0.05684 | -0.011 | 13.542
8 | 0.809 | 0.06128 | -0.011 | 13.198
8.5 | 0.846 | 0.06707 | -0.012 | 12.616
9 | 0.874 | 0.07329 | -0.012 | 11.925
9.5 | 0.896 | 0.08055 | -0.012 | 11.118
10 | 0.91 | 0.08708 | -0.013 | 10.452
10.5 | 0.917 | 0.09501 | -0.013 | 9.654
11 | 0.916 | 0.10236 | -0.013 | 8.945
11.5 | 0.905 | 0.11434 | -0.013 | 7.916
12 | 0.885 | 0.12764 | -0.013 | 6.936
12.5 | 0.856 | 0.13935 | -0.013 | 6.145
13 | 0.818 | 0.15801 | -0.013 | 5.178
13.5 | 0.772 | 0.17544 | -0.013 | 4.398
14 | 0.717 | 0.20081 | -0.013 | 3.571
14.5 | 0.656 | 0.22635 | -0.013 | 2.898
15 | 0.589 | 0.26252 | -0.012 | 2.243
15.5 | 0.517 | 0.30437 | -0.013 | 1.698

## 6. Re 50k Mach 0.25 (2)
BIGFOIL.COM POLAR EXPORT
m11
NACA M11 |  |  |  | Cl Max: | 0.9551 | at alpha= | 8.5 | deg
XFOIL ncrit=9 |  |  |  | L/D Max: | 32.7565 | at alpha= | 5.5 | deg
Re: | 50000 |  |  | Cd Min: | 0.25386 | at alpha= | -20 | deg
Mach: | 0.25 |  |  | Cl=0 at alpha= | -0.0045872 | deg
|  |  |  | @ Cl=0.1, Cd= | 0.022597
|  |  |  | @ Cl=0.4, Cd= | 0.027011
|  |  |  | @ Cl=0.6, Cd= | 0.028709
alpha (deg) | Cl | Cd | Cm | Cl/Cd
-20 | -0.7695 | 0.25386 | 0.0594 | -3.0312
-19.5 | -0.7519 | 0.24744 | 0.0557 | -3.0387
-19 | -0.737 | 0.24303 | 0.0511 | -3.0325
-18.5 | -0.7331 | 0.24622 | 0.0447 | -2.9774
-18 | -0.7023 | 0.2287 | 0.0441 | -3.0708
-17.5 | -0.6854 | 0.2224 | 0.0406 | -3.0818
-17 | -0.6778 | 0.22112 | 0.0352 | -3.0653
-16.5 | -0.6569 | 0.21076 | 0.0327 | -3.1168
-16 | -0.6371 | 0.20268 | 0.0303 | -3.1434
-15.5 | -0.6321 | 0.20074 | 0.0253 | -3.1488
-15 | -0.6079 | 0.18959 | 0.0238 | -3.2064
-14.5 | -0.6 | 0.18549 | 0.0199 | -3.2347
-14 | -0.5829 | 0.17684 | 0.0175 | -3.2962
-13.5 | -0.5698 | 0.17055 | 0.0149 | -3.341
-13 | -0.5597 | 0.16367 | 0.012 | -3.4197
-12.5 | -0.5553 | 0.15889 | 0.0089 | -3.4949
-12 | -0.5338 | 0.14948 | 0.008 | -3.571
-11.5 | -0.5258 | 0.14267 | 0.0055 | -3.6854
-11 | -0.5358 | 0.13946 | 0.0015 | -3.842
-10.5 | -0.5176 | 0.13072 | 0.0008 | -3.9596
-10 | -0.5126 | 0.12422 | -0.0008 | -4.1265
-9.5 | -0.4932 | 0.11556 | -0.0006 | -4.2679
-9 | -0.4838 | 0.10889 | -0.0011 | -4.443
-8.5 | -0.4878 | 0.10317 | -0.0022 | -4.7281
-8 | -0.4915 | 0.09787 | -0.002 | -5.022
-7.5 | -0.4731 | 0.09076 | 0.001 | -5.2126
-7 | -0.4455 | 0.08344 | 0.0049 | -5.3392
-6.5 | -0.4431 | 0.07864 | 0.0104 | -5.6345
-6 | -0.3723 | 0.07079 | 0.0173 | -5.2592
-5 | -0.2779 | 0.05743 | 0.0197 | -4.8389
-4 | -0.4156 | 0.03959 | -0.0128 | -10.4976
-3.5 | -0.3818 | 0.03463 | -0.0091 | -11.0251
-3 | -0.3444 | 0.03067 | -0.0055 | -11.2292
-2.5 | -0.3041 | 0.02784 | -0.0023 | -10.9231
-2 | -0.2582 | 0.02549 | 0.0002 | -10.1295
-1.5 | -0.1997 | 0.02353 | 0.0005 | -8.487
-1 | -0.0414 | 0.01806 | -0.0157 | -2.2924
-0.5 | -0.0216 | 0.01871 | -0.0106 | -1.1545
0 | 0.0002 | 0.01953 | -0.0065 | 0.010241
0.5 | 0.024 | 0.02054 | -0.0032 | 1.1685
1 | 0.0542 | 0.02177 | -0.0016 | 2.4897
1.5 | 0.1705 | 0.02387 | -0.0163 | 7.1429
2 | 0.2755 | 0.02552 | -0.0275 | 10.7955
2.5 | 0.3792 | 0.02678 | -0.0373 | 14.1598
3 | 0.4693 | 0.02778 | -0.0437 | 16.8934
3.5 | 0.5522 | 0.02849 | -0.0472 | 19.3822
4 | 0.6265 | 0.02883 | -0.0475 | 21.7308
4.5 | 0.6939 | 0.02831 | -0.044 | 24.5108
5 | 0.752 | 0.02635 | -0.0357 | 28.5389
5.5 | 0.795 | 0.02427 | -0.0252 | 32.7565
6 | 0.8089 | 0.02486 | -0.0127 | 32.5382
6.5 | 0.8355 | 0.02912 | -0.0065 | 28.6916
7 | 0.8817 | 0.03387 | -0.0034 | 26.0319
7.5 | 0.9213 | 0.03952 | -0.0001 | 23.3122
8 | 0.9481 | 0.04602 | 0.0038 | 20.6019
8.5 | 0.9551 | 0.05342 | 0.0084 | 17.8791
9 | 0.9395 | 0.06195 | 0.0126 | 15.1655
9.5 | 0.9009 | 0.07095 | 0.0154 | 12.6977
10 | 0.8605 | 0.08093 | 0.0148 | 10.6326
10.5 | 0.7867 | 0.10022 | 0.0001 | 7.8497
11 | 0.7703 | 0.11538 | -0.0073 | 6.6762
11.5 | 0.7073 | 0.1404 | -0.0305 | 5.0377
12 | 0.7084 | 0.14759 | -0.0319 | 4.7998
12.5 | 0.7237 | 0.15647 | -0.0331 | 4.6252
13 | 0.7308 | 0.16384 | -0.0347 | 4.4604
13.5 | 0.7332 | 0.16996 | -0.0367 | 4.314

## 7. Re 50k Mach 0.50 (1)
BIGFOIL.COM POLAR EXPORT
m11
NACA M11 |  |  |  | Cl Max: | 1.096 | at alpha= | 20 | deg
JavaFoil+Calcfoil stall+Eppler ext transition |  |  |  | L/D Max: | 37.079 | at alpha= | 5 | deg
Re: | 50000 |  |  | Cd Min: | 0.00995 | at alpha= | 0 | deg
Mach: | 0.5 |  |  | Cl=0 at alpha= | -0.96154 | deg
|  |  |  | @ Cl=0.1, Cd= | 0.017319
|  |  |  | @ Cl=0.4, Cd= | 0.016151
|  |  |  | @ Cl=0.6, Cd= | 0.017528
alpha (deg) | Cl | Cd | Cm | Cl/Cd
-20 | -0.949 | 0.42146 | 0.013 | -2.252
-19.5 | -0.927 | 0.37161 | 0.013 | -2.494
-19 | -0.903 | 0.40621 | 0.012 | -2.223
-18.5 | -0.879 | 0.39306 | 0.012 | -2.237
-18 | -0.853 | 0.3344 | 0.011 | -2.55
-17.5 | -0.829 | 0.31849 | 0.01 | -2.602
-17 | -0.805 | 0.31137 | 0.01 | -2.585
-16.5 | -0.781 | 0.29566 | 0.009 | -2.641
-16 | -0.757 | 0.2976 | 0.009 | -2.544
-15.5 | -0.733 | 0.28702 | 0.009 | -2.554
-15 | -0.709 | 0.27305 | 0.008 | -2.597
-14.5 | -0.685 | 0.26629 | 0.008 | -2.572
-14 | -0.66 | 0.29545 | 0.007 | -2.235
-13.5 | -0.636 | 0.26726 | 0.007 | -2.381
-13 | -0.612 | 0.25447 | 0.006 | -2.405
-12.5 | -0.587 | 0.24914 | 0.006 | -2.358
-12 | -0.561 | 0.25313 | 0.005 | -2.217
-11.5 | -0.536 | 0.24574 | 0.005 | -2.182
-11 | -0.511 | 0.24753 | 0.004 | -2.066
-10.5 | -0.487 | 0.24398 | 0.004 | -1.994
-10 | -0.462 | 0.24071 | 0.003 | -1.918
-9.5 | -0.437 | 0.23763 | 0.003 | -1.838
-9 | -0.412 | 0.23993 | 0.003 | -1.716
-8.5 | -0.387 | 0.23754 | 0.002 | -1.627
-8 | -0.361 | 0.21564 | 0.002 | -1.676
-7.5 | -0.336 | 0.16159 | 0.001 | -2.081
-7 | -0.311 | 0.13691 | 0.001 | -2.271
-6.5 | -0.285 | 0.14443 | 0.001 | -1.977
-6 | -0.405 | 0.07912 | 0 | -5.122
-5.5 | -0.4 | 0.06442 | 0 | -6.212
-5 | -0.375 | 0.05601 | -0.001 | -6.691
-4.5 | -0.34 | 0.0502 | -0.001 | -6.764
-4 | -0.299 | 0.04633 | -0.001 | -6.444
-3.5 | -0.254 | 0.04262 | -0.002 | -5.955
-3 | -0.206 | 0.03996 | -0.002 | -5.167
-2.5 | -0.157 | 0.0382 | -0.003 | -4.118
-2 | -0.107 | 0.03648 | -0.003 | -2.933
-1.5 | -0.056 | 0.03523 | -0.004 | -1.583
-1 | -0.004 | 0.03446 | -0.004 | -0.113
-0.5 | 0.048 | 0.03398 | -0.005 | 1.423
0 | 0.123 | 0.00995 | -0.005 | 12.391
0.5 | 0.188 | 0.01011 | -0.006 | 18.552
1 | 0.252 | 0.01556 | -0.013 | 16.17
1.5 | 0.316 | 0.01556 | -0.014 | 20.279
2 | 0.378 | 0.01598 | -0.015 | 23.679
2.5 | 0.441 | 0.01647 | -0.016 | 26.797
3 | 0.503 | 0.01708 | -0.017 | 29.461
3.5 | 0.565 | 0.01691 | -0.018 | 33.406
4 | 0.633 | 0.01811 | -0.019 | 34.95
4.5 | 0.692 | 0.01914 | -0.02 | 36.163
5 | 0.749 | 0.02019 | -0.021 | 37.079
5.5 | 0.664 | 0.04496 | -0.011 | 14.776
6 | 0.709 | 0.04871 | -0.011 | 14.554
6.5 | 0.751 | 0.05372 | -0.011 | 13.973
7 | 0.788 | 0.0591 | -0.012 | 13.337
7.5 | 0.82 | 0.06545 | -0.012 | 12.532
8 | 0.844 | 0.07647 | -0.012 | 11.032
8.5 | 0.853 | 0.09153 | -0.013 | 9.325
9 | 0.749 | 0.11881 | -0.013 | 6.307
9.5 | 0.547 | 0.1932 | -0.013 | 2.833
10 | 0.574 | 0.23118 | -0.014 | 2.483
10.5 | 0.6 | 0.25402 | -0.014 | 2.362
11 | 0.626 | 0.25702 | -0.015 | 2.436
11.5 | 0.652 | 0.26015 | -0.015 | 2.507
12 | 0.678 | 0.25349 | -0.016 | 2.676
12.5 | 0.705 | 0.26274 | -0.017 | 2.682
13 | 0.733 | 0.27346 | -0.019 | 2.679
13.5 | 0.758 | 0.30515 | -0.019 | 2.484
14 | 0.784 | 0.30432 | -0.02 | 2.576
14.5 | 0.81 | 0.31481 | -0.02 | 2.573
15 | 0.836 | 0.2913 | -0.021 | 2.87
15.5 | 0.862 | 0.31031 | -0.022 | 2.778
16 | 0.888 | 0.31237 | -0.022 | 2.842
16.5 | 0.914 | 0.32286 | -0.023 | 2.83
17 | 0.943 | 0.38269 | -0.025 | 2.465
17.5 | 0.969 | 0.40276 | -0.026 | 2.406
18 | 0.994 | 0.39916 | -0.027 | 2.491
18.5 | 1.02 | 0.36573 | -0.027 | 2.79
19 | 1.045 | 0.40998 | -0.028 | 2.549
19.5 | 1.07 | 0.42139 | -0.028 | 2.54
20 | 1.096 | 0.40038 | -0.029 | 2.738

## 8. Re 50k Mach 0.50 (2)
BIGFOIL.COM POLAR EXPORT
m11
NACA M11 |  |  |  | Cl Max: | 0.9972 | at alpha= | 20 | deg
XFOIL ncrit=9 |  |  |  | L/D Max: | 30.137 | at alpha= | 5 | deg
Re: | 50000 |  |  | Cd Min: | 0.28714 | at alpha= | 20 | deg
Mach: | 0.5 |  |  | Cl=0 at alpha= | 0.18143 | deg
|  |  |  | @ Cl=0.1, Cd= | 0.023874
|  |  |  | @ Cl=0.4, Cd= | 0.028544
|  |  |  | @ Cl=0.6, Cd= | 0.031782
alpha (deg) | Cl | Cd | Cm | Cl/Cd
-20 | -0.8453 | 0.28275 | 0.0702 | -2.9896
-19.5 | -0.8262 | 0.27617 | 0.0649 | -2.9916
-19 | -0.7991 | 0.26174 | 0.0624 | -3.053
-18.5 | -0.7788 | 0.25503 | 0.0576 | -3.0538
-18 | -0.7671 | 0.25545 | 0.0509 | -3.0029
-17.5 | -0.7377 | 0.23965 | 0.0486 | -3.0782
-17 | -0.7158 | 0.23152 | 0.0447 | -3.0917
-16.5 | -0.7031 | 0.2291 | 0.0389 | -3.069
-16 | -0.6767 | 0.21688 | 0.0362 | -3.1202
-15.5 | -0.6585 | 0.21056 | 0.0321 | -3.1274
-15 | -0.6399 | 0.20274 | 0.0283 | -3.1563
-14.5 | -0.619 | 0.19473 | 0.0251 | -3.1788
-14 | -0.607 | 0.18923 | 0.0207 | -3.2077
-13.5 | -0.5834 | 0.18001 | 0.0184 | -3.2409
-13 | -0.5662 | 0.17228 | 0.0153 | -3.2865
-12.5 | -0.5694 | 0.17067 | 0.0107 | -3.3363
-12 | -0.5396 | 0.1591 | 0.0094 | -3.3916
-11.5 | -0.5194 | 0.15034 | 0.0075 | -3.4548
-11 | -0.506 | 0.14311 | 0.0052 | -3.5357
-10.5 | -0.4934 | 0.13612 | 0.0034 | -3.6247
-10 | -0.4873 | 0.13014 | 0.0014 | -3.7444
-9.5 | -0.4906 | 0.12533 | -0.0007 | -3.9145
-9 | -0.4576 | 0.115 | -0.0002 | -3.9791
-8.5 | -0.4456 | 0.10815 | -0.0003 | -4.1202
-8 | -0.4519 | 0.10364 | 0.0001 | -4.3603
-7.5 | -0.4317 | 0.09615 | 0.0022 | -4.4899
-7 | -0.4019 | 0.08817 | 0.0046 | -4.5582
-6.5 | -0.3786 | 0.08188 | 0.0094 | -4.6238
-6 | -0.3264 | 0.07402 | 0.0136 | -4.4096
-5.5 | -0.2683 | 0.06626 | 0.0142 | -4.0492
-4.5 | -0.4532 | 0.05351 | -0.0177 | -8.4694
-4 | -0.4417 | 0.0472 | -0.0162 | -9.3581
-3.5 | -0.4218 | 0.04181 | -0.0123 | -10.0885
-3 | -0.3941 | 0.0369 | -0.008 | -10.6802
-2.5 | -0.3604 | 0.03302 | -0.0039 | -10.9146
-2 | -0.3191 | 0.03 | -0.0004 | -10.6367
-1.5 | -0.2693 | 0.02744 | 0.0021 | -9.8141
-1 | -0.2053 | 0.02557 | 0.0023 | -8.0289
-0.5 | -0.0535 | 0.02042 | -0.0122 | -2.62
0 | -0.0254 | 0.02138 | -0.0076 | -1.188
0.5 | 0.0446 | 0.02296 | -0.0121 | 1.9425
1 | 0.1616 | 0.02489 | -0.0249 | 6.4926
1.5 | 0.2642 | 0.02652 | -0.0341 | 9.9623
2 | 0.3603 | 0.02801 | -0.041 | 12.8633
2.5 | 0.457 | 0.02931 | -0.0469 | 15.5919
3 | 0.5391 | 0.0305 | -0.0489 | 17.6754
3.5 | 0.6018 | 0.03182 | -0.047 | 18.9126
4 | 0.6814 | 0.03193 | -0.0439 | 21.3404
4.5 | 0.7482 | 0.03069 | -0.0351 | 24.3793
5 | 0.8137 | 0.027 | -0.0205 | 30.137
5.5 | 0.8364 | 0.02867 | -0.008 | 29.1734
6 | 0.8677 | 0.03322 | -0.0012 | 26.1198
6.5 | 0.8977 | 0.03901 | 0.0041 | 23.012
7 | 0.9156 | 0.04558 | 0.0091 | 20.0878
7.5 | 0.8939 | 0.0533 | 0.0138 | 16.7711
8 | 0.8533 | 0.0616 | 0.0165 | 13.8523
8.5 | 0.8083 | 0.07254 | 0.0127 | 11.1428
9 | 0.7747 | 0.08567 | 0.005 | 9.0428
9.5 | 0.7539 | 0.0986 | -0.0021 | 7.646
10 | 0.7426 | 0.11016 | -0.0075 | 6.7411
10.5 | 0.7297 | 0.12216 | -0.0142 | 5.9733
11 | 0.7265 | 0.13392 | -0.0201 | 5.4249
11.5 | 0.7197 | 0.15174 | -0.0338 | 4.743
12 | 0.7243 | 0.15887 | -0.036 | 4.5591
12.5 | 0.7358 | 0.16679 | -0.0381 | 4.4115
13 | 0.7441 | 0.17416 | -0.0411 | 4.2725
13.5 | 0.7592 | 0.18233 | -0.0436 | 4.1639
14 | 0.7752 | 0.19018 | -0.0462 | 4.0761
14.5 | 0.7919 | 0.1983 | -0.049 | 3.9934
15 | 0.814 | 0.20796 | -0.0515 | 3.9142
15.5 | 0.8385 | 0.21854 | -0.0538 | 3.8368
16 | 0.8572 | 0.22692 | -0.0568 | 3.7775
16.5 | 0.8642 | 0.23061 | -0.062 | 3.7475
17 | 0.8829 | 0.23916 | -0.0658 | 3.6917
17.5 | 0.9086 | 0.25027 | -0.0683 | 3.6305
18 | 0.9194 | 0.25465 | -0.0741 | 3.6104
18.5 | 0.9448 | 0.26651 | -0.0768 | 3.5451
19 | 0.9591 | 0.27114 | -0.0823 | 3.5373
19.5 | 0.9828 | 0.28294 | -0.0855 | 3.4735
20 | 0.9972 | 0.28714 | -0.0916 | 3.4729

## 9. Re 100k Mach 0.00 (1)
BIGFOIL.COM POLAR EXPORT
m11
NACA M11 |  |  |  | Cl Max: | 0.953 | at alpha= | 12 | deg
JavaFoil+Calcfoil stall+Eppler ext transition |  |  |  | L/D Max: | 47.635 | at alpha= | 4 | deg
Re: | 100000 |  |  | Cd Min: | 0.00685 | at alpha= | 0 | deg
Mach: | 0 |  |  | Cl=0 at alpha= | -0.96667 | deg
|  |  |  | @ Cl=0.1, Cd= | 0.010071
|  |  |  | @ Cl=0.4, Cd= | 0.010246
|  |  |  | @ Cl=0.6, Cd= | 0.013474
alpha (deg) | Cl | Cd | Cm | Cl/Cd
-16.5 | -0.559 | 0.23385 | 0.007 | -2.39
-16 | -0.58 | 0.21784 | 0.006 | -2.663
-15.5 | -0.6 | 0.20488 | 0.006 | -2.931
-15 | -0.62 | 0.1834 | 0.006 | -3.38
-14.5 | -0.638 | 0.17256 | 0.006 | -3.697
-14 | -0.654 | 0.16044 | 0.005 | -4.077
-13.5 | -0.668 | 0.14904 | 0.005 | -4.484
-13 | -0.68 | 0.13593 | 0.005 | -5
-12.5 | -0.688 | 0.12635 | 0.005 | -5.445
-12 | -0.693 | 0.11817 | 0.004 | -5.862
-11.5 | -0.694 | 0.10981 | 0.004 | -6.319
-11 | -0.691 | 0.10138 | 0.004 | -6.816
-10.5 | -0.684 | 0.09411 | 0.003 | -7.266
-10 | -0.672 | 0.08738 | 0.003 | -7.694
-9.5 | -0.656 | 0.0798 | 0.003 | -8.227
-9 | -0.632 | 0.07486 | 0.002 | -8.437
-8.5 | -0.602 | 0.06906 | 0.002 | -8.72
-8 | -0.571 | 0.06452 | 0.002 | -8.851
-7.5 | -0.538 | 0.05997 | 0.001 | -8.975
-7 | -0.504 | 0.05479 | 0.001 | -9.193
-6.5 | -0.467 | 0.05101 | 0.001 | -9.165
-6 | -0.43 | 0.04844 | 0 | -8.874
-5.5 | -0.391 | 0.04441 | 0 | -8.805
-5 | -0.351 | 0.04164 | -0.001 | -8.428
-4.5 | -0.31 | 0.03929 | -0.001 | -7.887
-4 | -0.268 | 0.03723 | -0.001 | -7.198
-3.5 | -0.225 | 0.03546 | -0.002 | -6.35
-3 | -0.182 | 0.03395 | -0.002 | -5.354
-2.5 | -0.138 | 0.03268 | -0.003 | -4.216
-2 | -0.093 | 0.03181 | -0.003 | -2.934
-1.5 | -0.049 | 0.03169 | -0.003 | -1.531
-1 | -0.003 | 0.03113 | -0.004 | -0.109
-0.5 | 0.042 | 0.03083 | -0.004 | 1.361
0 | 0.109 | 0.00685 | -0.005 | 15.871
0.5 | 0.165 | 0.01093 | -0.011 | 15.141
1 | 0.222 | 0.01091 | -0.012 | 20.376
1.5 | 0.279 | 0.00968 | -0.013 | 28.805
2 | 0.336 | 0.00981 | -0.013 | 34.199
2.5 | 0.392 | 0.01003 | -0.014 | 39.086
3 | 0.448 | 0.01154 | -0.015 | 38.848
3.5 | 0.504 | 0.01133 | -0.016 | 44.527
4 | 0.56 | 0.01176 | -0.017 | 47.635
4.5 | 0.616 | 0.01416 | -0.018 | 43.473
5 | 0.67 | 0.01477 | -0.019 | 45.381
5.5 | 0.724 | 0.01536 | -0.02 | 47.16
6 | 0.768 | 0.01624 | -0.02 | 47.304
6.5 | 0.669 | 0.04456 | -0.01 | 15.005
7 | 0.71 | 0.04767 | -0.011 | 14.894
7.5 | 0.75 | 0.05086 | -0.011 | 14.748
8 | 0.79 | 0.05506 | -0.011 | 14.339
8.5 | 0.828 | 0.05921 | -0.012 | 13.981
9 | 0.859 | 0.06349 | -0.012 | 13.53
9.5 | 0.886 | 0.06778 | -0.012 | 13.073
10 | 0.909 | 0.07313 | -0.012 | 12.43
10.5 | 0.927 | 0.0785 | -0.013 | 11.81
11 | 0.941 | 0.08448 | -0.013 | 11.139
11.5 | 0.95 | 0.09108 | -0.013 | 10.425
12 | 0.953 | 0.09766 | -0.014 | 9.756
12.5 | 0.951 | 0.10608 | -0.014 | 8.965
13 | 0.944 | 0.11404 | -0.014 | 8.279
13.5 | 0.933 | 0.12342 | -0.014 | 7.559
14 | 0.918 | 0.13326 | -0.014 | 6.887
14.5 | 0.899 | 0.14249 | -0.014 | 6.308
15 | 0.877 | 0.1533 | -0.014 | 5.719
15.5 | 0.852 | 0.16545 | -0.014 | 5.151
16 | 0.825 | 0.17568 | -0.014 | 4.698
16.5 | 0.797 | 0.19265 | -0.014 | 4.137
17 | 0.768 | 0.20719 | -0.015 | 3.704

## 10. Re 100k Mach 0.00 (2)
BIGFOIL.COM POLAR EXPORT
m11
NACA M11 |  |  |  | Cl Max: | 1.0167 | at alpha= | 10 | deg
XFOIL ncrit=9 |  |  |  | L/D Max: | 50.4328 | at alpha= | 5.5 | deg
Re: | 100000 |  |  | Cd Min: | 0.24586 | at alpha= | -20 | deg
Mach: | 0 |  |  | Cl=0 at alpha= | -0.70909 | deg
|  |  |  | @ Cl=0.1, Cd= | 0.014414
|  |  |  | @ Cl=0.4, Cd= | 0.013838
|  |  |  | @ Cl=0.6, Cd= | 0.014549
alpha (deg) | Cl | Cd | Cm | Cl/Cd
-20 | -0.7461 | 0.24586 | 0.0559 | -3.0347
-19.5 | -0.7299 | 0.2398 | 0.0523 | -3.0438
-19 | -0.7139 | 0.23385 | 0.0484 | -3.0528
-18.5 | -0.7011 | 0.23033 | 0.0433 | -3.0439
-18 | -0.6955 | 0.22979 | 0.0375 | -3.0267
-17.5 | -0.6735 | 0.21725 | 0.0355 | -3.1001
-17 | -0.6529 | 0.20822 | 0.034 | -3.1356
-16.5 | -0.637 | 0.20172 | 0.031 | -3.1578
-16 | -0.6225 | 0.19536 | 0.0276 | -3.1864
-15.5 | -0.6145 | 0.1914 | 0.0225 | -3.2106
-15 | -0.6212 | 0.1909 | 0.0158 | -3.2541
-14.5 | -0.5837 | 0.17514 | 0.0178 | -3.3328
-14 | -0.5699 | 0.16839 | 0.0153 | -3.3844
-13.5 | -0.5611 | 0.16244 | 0.0116 | -3.4542
-13 | -0.5706 | 0.15983 | 0.0045 | -3.57
-12.5 | -0.541 | 0.14763 | 0.0061 | -3.6646
-12 | -0.5299 | 0.14098 | 0.0038 | -3.7587
-11.5 | -0.542 | 0.13713 | -0.0035 | -3.9525
-11 | -0.5205 | 0.12666 | -0.0028 | -4.1094
-10.5 | -0.5076 | 0.11969 | -0.004 | -4.241
-10 | -0.5226 | 0.11469 | -0.0116 | -4.5566
-9.5 | -0.5009 | 0.10548 | -0.0098 | -4.7488
-9 | -0.5089 | 0.09952 | -0.0151 | -5.1135
-8.5 | -0.5081 | 0.09141 | -0.0172 | -5.5585
-8 | -0.5062 | 0.08487 | -0.0186 | -5.9644
-7.5 | -0.5291 | 0.07715 | -0.0251 | -6.8581
-7 | -0.5161 | 0.07087 | -0.0245 | -7.2823
-6.5 | -0.5044 | 0.06396 | -0.0231 | -7.8862
-6 | -0.5023 | 0.05825 | -0.0228 | -8.6232
-5.5 | -0.483 | 0.05199 | -0.0193 | -9.2902
-5 | -0.469 | 0.04726 | -0.0155 | -9.9238
-4.5 | -0.4525 | 0.04286 | -0.0102 | -10.5576
-4 | -0.4114 | 0.03326 | -0.0073 | -12.3692
-3.5 | -0.3786 | 0.02735 | -0.003 | -13.8428
-3 | -0.344 | 0.0244 | 0.0009 | -14.0984
-2.5 | -0.3049 | 0.02197 | 0.004 | -13.878
-2 | -0.265 | 0.02034 | 0.0066 | -13.0285
-1.5 | -0.1877 | 0.01887 | 0.0018 | -9.947
-1 | -0.0999 | 0.01761 | -0.0049 | -5.6729
-0.5 | 0.0718 | 0.01439 | -0.0274 | 4.9896
0 | 0.1779 | 0.01448 | -0.0381 | 12.2859
0.5 | 0.2889 | 0.01421 | -0.0491 | 20.3308
1 | 0.376 | 0.01387 | -0.0548 | 27.1089
1.5 | 0.4359 | 0.01379 | -0.0546 | 31.6099
2 | 0.4863 | 0.01385 | -0.0524 | 35.1119
2.5 | 0.5308 | 0.01411 | -0.0491 | 37.6187
3 | 0.5754 | 0.01439 | -0.0457 | 39.9861
3.5 | 0.6186 | 0.01467 | -0.042 | 42.1677
4 | 0.6615 | 0.01482 | -0.0379 | 44.6356
4.5 | 0.7025 | 0.01487 | -0.0335 | 47.2428
5 | 0.7431 | 0.01507 | -0.0293 | 49.3099
5.5 | 0.7807 | 0.01548 | -0.0249 | 50.4328
6 | 0.8004 | 0.01761 | -0.0182 | 45.4514
6.5 | 0.8206 | 0.02128 | -0.0125 | 38.562
7 | 0.8552 | 0.02428 | -0.0088 | 35.2224
7.5 | 0.8971 | 0.02768 | -0.0061 | 32.4097
8 | 0.9396 | 0.03186 | -0.0037 | 29.4915
8.5 | 0.9781 | 0.0368 | -0.001 | 26.5788
9 | 0.9996 | 0.043 | 0.0034 | 23.2465
9.5 | 1.01 | 0.0504 | 0.0083 | 20.0397
10 | 1.0167 | 0.0588 | 0.0123 | 17.2908
10.5 | 0.945 | 0.06779 | 0.0207 | 13.9401
11 | 0.9098 | 0.07745 | 0.0215 | 11.7469
11.5 | 0.7607 | 0.12168 | -0.0108 | 6.2516
12 | 0.789 | 0.1292 | -0.0075 | 6.1068
12.5 | 0.7439 | 0.13897 | -0.0186 | 5.353
13 | 0.7447 | 0.14799 | -0.0214 | 5.0321
13.5 | 0.7585 | 0.15538 | -0.0222 | 4.8816
14 | 0.7481 | 0.16421 | -0.028 | 4.5558
14.5 | 0.7865 | 0.17334 | -0.0239 | 4.5373
15 | 0.7611 | 0.17933 | -0.0341 | 4.2441

## 11. Re 100k Mach 0.10 (1)
BIGFOIL.COM POLAR EXPORT
m11
NACA M11 |  |  |  | Cl Max: | 0.946 | at alpha= | 12 | deg
JavaFoil+Calcfoil stall+Eppler ext transition |  |  |  | L/D Max: | 47.729 | at alpha= | 4 | deg
Re: | 100000 |  |  | Cd Min: | 0.00684 | at alpha= | 0 | deg
Mach: | 0.1 |  |  | Cl=0 at alpha= | -0.96667 | deg
|  |  |  | @ Cl=0.1, Cd= | 0.010063
|  |  |  | @ Cl=0.4, Cd= | 0.010194
|  |  |  | @ Cl=0.6, Cd= | 0.013373
alpha (deg) | Cl | Cd | Cm | Cl/Cd
-16.5 | -0.517 | 0.25489 | 0.007 | -2.027
-16 | -0.541 | 0.2302 | 0.006 | -2.35
-15.5 | -0.565 | 0.21229 | 0.006 | -2.66
-15 | -0.588 | 0.19543 | 0.006 | -3.006
-14.5 | -0.609 | 0.17471 | 0.006 | -3.486
-14 | -0.629 | 0.16276 | 0.005 | -3.863
-13.5 | -0.646 | 0.15293 | 0.005 | -4.226
-13 | -0.661 | 0.14157 | 0.005 | -4.67
-12.5 | -0.673 | 0.12994 | 0.005 | -5.177
-12 | -0.681 | 0.11934 | 0.004 | -5.703
-11.5 | -0.684 | 0.11118 | 0.004 | -6.156
-11 | -0.684 | 0.10225 | 0.004 | -6.69
-10.5 | -0.679 | 0.09461 | 0.003 | -7.177
-10 | -0.669 | 0.08765 | 0.003 | -7.637
-9.5 | -0.655 | 0.08207 | 0.003 | -7.982
-9 | -0.631 | 0.07492 | 0.002 | -8.423
-8.5 | -0.602 | 0.07009 | 0.002 | -8.593
-8 | -0.572 | 0.0654 | 0.002 | -8.741
-7.5 | -0.539 | 0.05994 | 0.001 | -8.994
-7 | -0.505 | 0.05532 | 0.001 | -9.125
-6.5 | -0.469 | 0.05138 | 0.001 | -9.124
-6 | -0.431 | 0.0488 | 0 | -8.837
-5.5 | -0.392 | 0.04481 | 0 | -8.756
-5 | -0.352 | 0.04183 | -0.001 | -8.424
-4.5 | -0.311 | 0.03944 | -0.001 | -7.891
-4 | -0.269 | 0.03734 | -0.001 | -7.208
-3.5 | -0.226 | 0.03554 | -0.002 | -6.365
-3 | -0.183 | 0.03399 | -0.002 | -5.373
-2.5 | -0.138 | 0.0327 | -0.003 | -4.234
-2 | -0.094 | 0.03178 | -0.003 | -2.951
-1.5 | -0.049 | 0.03171 | -0.003 | -1.538
-1 | -0.003 | 0.03116 | -0.004 | -0.109
-0.5 | 0.042 | 0.03083 | -0.004 | 1.368
0 | 0.109 | 0.00684 | -0.005 | 15.977
0.5 | 0.166 | 0.01089 | -0.011 | 15.273
1 | 0.223 | 0.01094 | -0.012 | 20.414
1.5 | 0.28 | 0.00965 | -0.013 | 29.043
2 | 0.337 | 0.0098 | -0.014 | 34.404
2.5 | 0.394 | 0.01003 | -0.014 | 39.301
3 | 0.451 | 0.01159 | -0.015 | 38.896
3.5 | 0.507 | 0.01135 | -0.016 | 44.671
4 | 0.563 | 0.0118 | -0.017 | 47.729
4.5 | 0.619 | 0.01418 | -0.018 | 43.618
5 | 0.674 | 0.01481 | -0.019 | 45.481
5.5 | 0.72 | 0.01553 | -0.02 | 46.38
6 | 0.772 | 0.0163 | -0.02 | 47.343
6.5 | 0.672 | 0.04473 | -0.01 | 15.014
7 | 0.713 | 0.04774 | -0.011 | 14.933
7.5 | 0.753 | 0.05113 | -0.011 | 14.735
8 | 0.793 | 0.05541 | -0.011 | 14.306
8.5 | 0.831 | 0.05913 | -0.012 | 14.049
9 | 0.862 | 0.06383 | -0.012 | 13.502
9.5 | 0.888 | 0.06848 | -0.012 | 12.968
10 | 0.91 | 0.07417 | -0.012 | 12.269
10.5 | 0.927 | 0.07983 | -0.013 | 11.611
11 | 0.939 | 0.08551 | -0.013 | 10.983
11.5 | 0.945 | 0.09123 | -0.013 | 10.363
12 | 0.946 | 0.09834 | -0.014 | 9.621
12.5 | 0.941 | 0.10752 | -0.014 | 8.756
13 | 0.931 | 0.11665 | -0.014 | 7.984
13.5 | 0.917 | 0.12482 | -0.014 | 7.343
14 | 0.897 | 0.13483 | -0.014 | 6.655
14.5 | 0.874 | 0.14663 | -0.014 | 5.963
15 | 0.848 | 0.15805 | -0.014 | 5.366
15.5 | 0.819 | 0.17108 | -0.014 | 4.788
16 | 0.788 | 0.18599 | -0.014 | 4.236
16.5 | 0.755 | 0.20475 | -0.014 | 3.689
17 | 0.722 | 0.21629 | -0.014 | 3.337

## 12. Re 100k Mach 0.10 (2)
BIGFOIL.COM POLAR EXPORT
m11
NACA M11 |  |  |  | Cl Max: | 1.0109 | at alpha= | 10 | deg
XFOIL ncrit=9 |  |  |  | L/D Max: | 50.334 | at alpha= | 5.5 | deg
Re: | 100000 |  |  | Cd Min: | 0.24659 | at alpha= | -20 | deg
Mach: | 0.1 |  |  | Cl=0 at alpha= | -0.71894 | deg
|  |  |  | @ Cl=0.1, Cd= | 0.014443
|  |  |  | @ Cl=0.4, Cd= | 0.013873
|  |  |  | @ Cl=0.6, Cd= | 0.014569
alpha (deg) | Cl | Cd | Cm | Cl/Cd
-20 | -0.7486 | 0.24659 | 0.0564 | -3.0358
-19.5 | -0.7322 | 0.24051 | 0.0527 | -3.0444
-19 | -0.7161 | 0.23457 | 0.0488 | -3.0528
-18.5 | -0.7038 | 0.2315 | 0.0434 | -3.0402
-18 | -0.6983 | 0.23103 | 0.0376 | -3.0226
-17.5 | -0.6736 | 0.21703 | 0.0363 | -3.1037
-17 | -0.6542 | 0.20874 | 0.0344 | -3.134
-16.5 | -0.6383 | 0.20223 | 0.0313 | -3.1563
-16 | -0.6236 | 0.19589 | 0.0279 | -3.1834
-15.5 | -0.6167 | 0.19241 | 0.0225 | -3.2051
-15 | -0.6229 | 0.19181 | 0.0158 | -3.2475
-14.5 | -0.5838 | 0.17555 | 0.0181 | -3.3255
-14 | -0.5701 | 0.16883 | 0.0155 | -3.3768
-13.5 | -0.5622 | 0.16316 | 0.0114 | -3.4457
-13 | -0.5721 | 0.16069 | 0.0043 | -3.5603
-12.5 | -0.5397 | 0.14801 | 0.0064 | -3.6464
-12 | -0.5299 | 0.14149 | 0.0038 | -3.7451
-11.5 | -0.5435 | 0.13799 | -0.0039 | -3.9387
-11 | -0.5174 | 0.12699 | -0.0022 | -4.0743
-10.5 | -0.5067 | 0.12014 | -0.004 | -4.2176
-10 | -0.5245 | 0.11551 | -0.0122 | -4.5407
-9.5 | -0.4976 | 0.10595 | -0.0093 | -4.6966
-9 | -0.5112 | 0.10025 | -0.0159 | -5.0993
-8.5 | -0.4993 | 0.09194 | -0.0157 | -5.4307
-8 | -0.506 | 0.08541 | -0.019 | -5.9244
-7.5 | -0.5214 | 0.07765 | -0.0237 | -6.7147
-7 | -0.5277 | 0.07259 | -0.0267 | -7.2696
-6.5 | -0.5046 | 0.0646 | -0.0235 | -7.8111
-6 | -0.5014 | 0.05858 | -0.0229 | -8.5592
-5.5 | -0.4828 | 0.05243 | -0.0194 | -9.2085
-5 | -0.4696 | 0.04764 | -0.0156 | -9.8573
-4.5 | -0.4535 | 0.04321 | -0.0103 | -10.4953
-3.5 | -0.3809 | 0.02768 | -0.0032 | -13.7608
-3 | -0.3466 | 0.02464 | 0.0007 | -14.0666
-2.5 | -0.3076 | 0.02218 | 0.004 | -13.8683
-2 | -0.2674 | 0.0205 | 0.0066 | -13.0439
-1.5 | -0.1854 | 0.01895 | 0.001 | -9.7836
-1 | -0.0991 | 0.01766 | -0.0053 | -5.6116
-0.5 | 0.0772 | 0.01443 | -0.0286 | 5.35
0 | 0.1831 | 0.01449 | -0.0391 | 12.6363
0.5 | 0.2951 | 0.0142 | -0.0502 | 20.7817
1 | 0.3776 | 0.01391 | -0.0549 | 27.1459
1.5 | 0.4385 | 0.01381 | -0.0548 | 31.7524
2 | 0.4892 | 0.01387 | -0.0525 | 35.2704
2.5 | 0.5332 | 0.01416 | -0.0491 | 37.6554
3 | 0.5785 | 0.01443 | -0.0457 | 40.0901
3.5 | 0.6218 | 0.01471 | -0.0419 | 42.2706
4 | 0.6647 | 0.01487 | -0.0378 | 44.7007
4.5 | 0.7059 | 0.01492 | -0.0333 | 47.3123
5 | 0.7464 | 0.01513 | -0.029 | 49.3325
5.5 | 0.7837 | 0.01557 | -0.0244 | 50.334
6 | 0.8007 | 0.0181 | -0.0174 | 44.2376
6.5 | 0.8238 | 0.02155 | -0.012 | 38.2274
7 | 0.8589 | 0.02459 | -0.0083 | 34.9288
7.5 | 0.9014 | 0.02812 | -0.0057 | 32.0555
8 | 0.9436 | 0.03246 | -0.003 | 29.0696
8.5 | 0.9807 | 0.03759 | -0.0002 | 26.0894
9 | 0.9995 | 0.04391 | 0.0045 | 22.7625
9.5 | 1.0071 | 0.05139 | 0.0095 | 19.5972
10 | 1.0109 | 0.05988 | 0.0135 | 16.8821
10.5 | 0.9349 | 0.06807 | 0.0216 | 13.7344
11 | 0.8845 | 0.07818 | 0.0201 | 11.3136
11.5 | 0.7645 | 0.12231 | -0.0102 | 6.2505
12 | 0.7837 | 0.13006 | -0.0086 | 6.0257
12.5 | 0.7411 | 0.13988 | -0.0193 | 5.2981
13 | 0.7479 | 0.14872 | -0.0211 | 5.0289
13.5 | 0.7551 | 0.1562 | -0.0232 | 4.8342
14 | 0.749 | 0.16492 | -0.0282 | 4.5416
14.5 | 0.7889 | 0.17428 | -0.0239 | 4.5266
15 | 0.762 | 0.18004 | -0.0344 | 4.2324

## 13. Re 100k Mach 0.25 (1)
BIGFOIL.COM POLAR EXPORT
m11
NACA M11 |  |  |  | Cl Max: | 0.918 | at alpha= | 10.5 | deg
JavaFoil+Calcfoil stall+Eppler ext transition |  |  |  | L/D Max: | 48.308 | at alpha= | 4 | deg
Re: | 100000 |  |  | Cd Min: | 0.00698 | at alpha= | 0 | deg
Mach: | 0.25 |  |  | Cl=0 at alpha= | -0.95745 | deg
|  |  |  | @ Cl=0.1, Cd= | 0.011147
|  |  |  | @ Cl=0.4, Cd= | 0.0099688
|  |  |  | @ Cl=0.6, Cd= | 0.2463
alpha (deg) | Cl | Cd | Cm | Cl/Cd
-15 | -0.277 | 0.35997 | 0.005 | -0.771
-14.5 | -0.339 | 0.30865 | 0.005 | -1.099
-14 | -0.396 | 0.24854 | 0.005 | -1.594
-13.5 | -0.448 | 0.22352 | 0.005 | -2.006
-13 | -0.496 | 0.18965 | 0.005 | -2.614
-12.5 | -0.537 | 0.16892 | 0.005 | -3.182
-12 | -0.573 | 0.14927 | 0.004 | -3.838
-11.5 | -0.601 | 0.13291 | 0.004 | -4.525
-11 | -0.622 | 0.11978 | 0.004 | -5.197
-10.5 | -0.636 | 0.10963 | 0.003 | -5.8
-10 | -0.641 | 0.09829 | 0.003 | -6.524
-9.5 | -0.639 | 0.08915 | 0.003 | -7.168
-9 | -0.622 | 0.08138 | 0.002 | -7.642
-8.5 | -0.598 | 0.07543 | 0.002 | -7.929
-8 | -0.571 | 0.06732 | 0.002 | -8.486
-7.5 | -0.542 | 0.06383 | 0.001 | -8.484
-7 | -0.509 | 0.05748 | 0.001 | -8.861
-6.5 | -0.475 | 0.05325 | 0.001 | -8.917
-6 | -0.438 | 0.04932 | 0 | -8.884
-5.5 | -0.4 | 0.04639 | 0 | -8.614
-5 | -0.36 | 0.04235 | -0.001 | -8.492
-4.5 | -0.318 | 0.03987 | -0.001 | -7.979
-4 | -0.275 | 0.03779 | -0.001 | -7.289
-3.5 | -0.232 | 0.03578 | -0.002 | -6.479
-3 | -0.187 | 0.03416 | -0.002 | -5.483
-2.5 | -0.142 | 0.03283 | -0.003 | -4.327
-2 | -0.096 | 0.0319 | -0.003 | -3.018
-1.5 | -0.05 | 0.03182 | -0.003 | -1.573
-1 | -0.004 | 0.03128 | -0.004 | -0.112
-0.5 | 0.043 | 0.03094 | -0.004 | 1.401
0 | 0.112 | 0.00698 | -0.005 | 16.084
0.5 | 0.171 | 0.01091 | -0.011 | 15.667
1 | 0.229 | 0.01088 | -0.012 | 21.095
1.5 | 0.288 | 0.00963 | -0.013 | 29.913
2 | 0.347 | 0.00985 | -0.014 | 35.174
2.5 | 0.405 | 0.00998 | -0.015 | 40.586
3 | 0.463 | 0.01168 | -0.016 | 39.627
3.5 | 0.521 | 0.01149 | -0.017 | 45.317
4 | 0.578 | 0.01197 | -0.018 | 48.308
4.5 | 0.635 | 0.01443 | -0.019 | 44.002
5 | 0.684 | 0.01515 | -0.019 | 45.131
5.5 | 0.738 | 0.01588 | -0.02 | 46.44
6 | 0.789 | 0.01674 | -0.021 | 47.16
6.5 | 0.688 | 0.0452 | -0.011 | 15.218
7 | 0.73 | 0.04838 | -0.011 | 15.08
7.5 | 0.77 | 0.05195 | -0.011 | 14.819
8 | 0.809 | 0.05583 | -0.012 | 14.491
8.5 | 0.846 | 0.06062 | -0.012 | 13.959
9 | 0.874 | 0.06588 | -0.012 | 13.268
9.5 | 0.896 | 0.07129 | -0.012 | 12.564
10 | 0.91 | 0.07707 | -0.013 | 11.812
10.5 | 0.918 | 0.08334 | -0.013 | 11.009
11 | 0.916 | 0.09164 | -0.013 | 9.998
11.5 | 0.906 | 0.09926 | -0.013 | 9.125
12 | 0.886 | 0.1102 | -0.013 | 8.038
12.5 | 0.857 | 0.12101 | -0.013 | 7.08
13 | 0.818 | 0.13269 | -0.013 | 6.168
13.5 | 0.772 | 0.14858 | -0.013 | 5.194
14 | 0.717 | 0.1679 | -0.013 | 4.272
14.5 | 0.656 | 0.18728 | -0.013 | 3.503
15 | 0.589 | 0.21429 | -0.013 | 2.749
15.5 | 0.517 | 0.2463 | -0.013 | 2.099

## 14. Re 100k Mach 0.25 (2)
BIGFOIL.COM POLAR EXPORT
m11
NACA M11 |  |  |  | Cl Max: | 0.992 | at alpha= | 9 | deg
XFOIL ncrit=9 |  |  |  | L/D Max: | 49.3802 | at alpha= | 5 | deg
Re: | 100000 |  |  | Cd Min: | 0.25084 | at alpha= | -20 | deg
Mach: | 0.25 |  |  | Cl=0 at alpha= | -0.76911 | deg
|  |  |  | @ Cl=0.1, Cd= | 0.014602
|  |  |  | @ Cl=0.4, Cd= | 0.013978
|  |  |  | @ Cl=0.6, Cd= | 0.014824
alpha (deg) | Cl | Cd | Cm | Cl/Cd
-20 | -0.7628 | 0.25084 | 0.0591 | -3.041
-19.5 | -0.7456 | 0.24457 | 0.0552 | -3.0486
-19 | -0.7291 | 0.23912 | 0.0506 | -3.0491
-18.5 | -0.7197 | 0.23848 | 0.0444 | -3.0179
-17.5 | -0.6799 | 0.21875 | 0.0392 | -3.1081
-17 | -0.6621 | 0.21171 | 0.0363 | -3.1274
-16.5 | -0.6457 | 0.20517 | 0.0329 | -3.1471
-16 | -0.6312 | 0.19928 | 0.0287 | -3.1674
-15.5 | -0.6294 | 0.19824 | 0.0224 | -3.1749
-15 | -0.6033 | 0.18529 | 0.0216 | -3.256
-14.5 | -0.5858 | 0.17792 | 0.0194 | -3.2925
-14 | -0.5727 | 0.17139 | 0.0161 | -3.3415
-13.5 | -0.5723 | 0.16809 | 0.0104 | -3.4047
-13 | -0.5796 | 0.16518 | 0.0036 | -3.5089
-12.5 | -0.5361 | 0.15021 | 0.0075 | -3.569
-12 | -0.5356 | 0.14534 | 0.0025 | -3.6852
-11.5 | -0.551 | 0.14242 | -0.0055 | -3.8688
-11 | -0.508 | 0.12906 | -0.0007 | -3.9362
-10.5 | -0.5088 | 0.12335 | -0.0054 | -4.1248
-10 | -0.5327 | 0.11975 | -0.0148 | -4.4484
-9.5 | -0.4895 | 0.10841 | -0.0089 | -4.5153
-9 | -0.5226 | 0.10428 | -0.0199 | -5.0115
-8.5 | -0.4818 | 0.09443 | -0.0138 | -5.1022
-8 | -0.5242 | 0.08953 | -0.0243 | -5.855
-7.5 | -0.4911 | 0.0807 | -0.0192 | -6.0855
-7 | -0.5097 | 0.07359 | -0.0247 | -6.9262
-6.5 | -0.5072 | 0.06718 | -0.025 | -7.5499
-6 | -0.4935 | 0.06066 | -0.0224 | -8.1355
-5.5 | -0.4803 | 0.05481 | -0.0195 | -8.763
-5 | -0.4712 | 0.04963 | -0.0161 | -9.4943
-4.5 | -0.4584 | 0.04518 | -0.0105 | -10.1461
-3.5 | -0.3931 | 0.02951 | -0.0042 | -13.3209
-3 | -0.3603 | 0.026 | 0 | -13.8577
-2.5 | -0.322 | 0.02333 | 0.0035 | -13.802
-2 | -0.2682 | 0.02123 | 0.0041 | -12.6331
-1.5 | -0.1749 | 0.0194 | -0.0029 | -9.0155
-1 | -0.0864 | 0.01793 | -0.0091 | -4.8187
-0.5 | 0.1007 | 0.01459 | -0.0338 | 6.902
0 | 0.2191 | 0.0145 | -0.0461 | 15.1103
0.5 | 0.3192 | 0.01419 | -0.0543 | 22.4947
1 | 0.3944 | 0.01398 | -0.0569 | 28.2117
1.5 | 0.4519 | 0.01396 | -0.0557 | 32.3711
2 | 0.5004 | 0.01415 | -0.0526 | 35.364
2.5 | 0.5467 | 0.01443 | -0.0492 | 37.8863
3 | 0.5923 | 0.01478 | -0.0456 | 40.0744
3.5 | 0.6376 | 0.01504 | -0.0416 | 42.3936
4 | 0.6818 | 0.01515 | -0.037 | 45.0033
4.5 | 0.7243 | 0.01521 | -0.0322 | 47.62
5 | 0.7649 | 0.01549 | -0.0274 | 49.3802
5.5 | 0.7975 | 0.01627 | -0.0215 | 49.0166
6 | 0.8096 | 0.02006 | -0.014 | 40.3589
6.5 | 0.8397 | 0.02315 | -0.0091 | 36.2721
7 | 0.8797 | 0.02681 | -0.0057 | 32.8124
7.5 | 0.925 | 0.03132 | -0.0031 | 29.5338
8 | 0.9599 | 0.03584 | 0.0011 | 26.7829
8.5 | 0.9871 | 0.04163 | 0.0052 | 23.7113
9 | 0.992 | 0.04867 | 0.0104 | 20.3822
9.5 | 0.9841 | 0.05606 | 0.0157 | 17.5544
10 | 0.9703 | 0.06457 | 0.0197 | 15.0271
10.5 | 0.8979 | 0.07106 | 0.0231 | 12.6358
11 | 0.8214 | 0.08866 | 0.0108 | 9.2646
11.5 | 0.8006 | 0.10274 | 0.0043 | 7.7925
12 | 0.7355 | 0.13549 | -0.0187 | 5.4284
12.5 | 0.7334 | 0.14421 | -0.022 | 5.0856
13 | 0.7692 | 0.15312 | -0.0186 | 5.0235
13.5 | 0.7453 | 0.16011 | -0.027 | 4.6549
14 | 0.7665 | 0.16959 | -0.0272 | 4.5197

## 15. Re 100k Mach 0.50 (1)
BIGFOIL.COM POLAR EXPORT
m11
NACA M11 |  |  |  | Cl Max: | 1.096 | at alpha= | 20 | deg
JavaFoil+Calcfoil stall+Eppler ext transition |  |  |  | L/D Max: | 46.005 | at alpha= | 3.5 | deg
Re: | 100000 |  |  | Cd Min: | 0.0073 | at alpha= | 0 | deg
Mach: | 0.5 |  |  | Cl=0 at alpha= | -0.96154 | deg
|  |  |  | @ Cl=0.1, Cd= | 0.015128
|  |  |  | @ Cl=0.4, Cd= | 0.011786
|  |  |  | @ Cl=0.6, Cd= | 0.01361
alpha (deg) | Cl | Cd | Cm | Cl/Cd
-20 | -0.949 | 0.32645 | 0.013 | -2.908
-19.5 | -0.927 | 0.28927 | 0.013 | -3.204
-19 | -0.903 | 0.31083 | 0.012 | -2.905
-18.5 | -0.88 | 0.32279 | 0.012 | -2.725
-18 | -0.853 | 0.26904 | 0.011 | -3.172
-17.5 | -0.829 | 0.26019 | 0.01 | -3.186
-17 | -0.805 | 0.24985 | 0.01 | -3.222
-16.5 | -0.781 | 0.23778 | 0.009 | -3.284
-16 | -0.757 | 0.23763 | 0.009 | -3.186
-15.5 | -0.733 | 0.23353 | 0.009 | -3.139
-15 | -0.709 | 0.22107 | 0.008 | -3.208
-14.5 | -0.685 | 0.21749 | 0.008 | -3.149
-14 | -0.66 | 0.23775 | 0.007 | -2.777
-13.5 | -0.636 | 0.21045 | 0.007 | -3.024
-13 | -0.612 | 0.20215 | 0.006 | -3.027
-12.5 | -0.587 | 0.19846 | 0.006 | -2.96
-12 | -0.561 | 0.1976 | 0.005 | -2.841
-11.5 | -0.536 | 0.19044 | 0.005 | -2.815
-11 | -0.511 | 0.18641 | 0.004 | -2.743
-10.5 | -0.487 | 0.183 | 0.004 | -2.659
-10 | -0.462 | 0.17984 | 0.003 | -2.567
-9.5 | -0.437 | 0.17688 | 0.003 | -2.469
-9 | -0.412 | 0.18475 | 0.003 | -2.229
-8.5 | -0.387 | 0.18231 | 0.002 | -2.121
-8 | -0.361 | 0.1691 | 0.002 | -2.137
-7.5 | -0.336 | 0.1264 | 0.001 | -2.661
-7 | -0.311 | 0.10936 | 0.001 | -2.843
-6.5 | -0.286 | 0.1137 | 0.001 | -2.511
-6 | -0.405 | 0.06707 | 0 | -6.043
-5.5 | -0.4 | 0.05613 | 0 | -7.129
-5 | -0.375 | 0.04919 | -0.001 | -7.618
-4.5 | -0.34 | 0.0446 | -0.001 | -7.614
-4 | -0.299 | 0.0414 | -0.002 | -7.213
-3.5 | -0.254 | 0.03845 | -0.002 | -6.6
-3 | -0.206 | 0.03625 | -0.002 | -5.695
-2.5 | -0.157 | 0.03489 | -0.003 | -4.51
-2 | -0.107 | 0.03344 | -0.003 | -3.2
-1.5 | -0.056 | 0.03242 | -0.004 | -1.72
-1 | -0.004 | 0.03178 | -0.004 | -0.123
-0.5 | 0.048 | 0.03141 | -0.005 | 1.54
0 | 0.125 | 0.0073 | -0.005 | 17.193
0.5 | 0.191 | 0.00743 | -0.006 | 25.719
1 | 0.257 | 0.01243 | -0.014 | 20.644
1.5 | 0.319 | 0.01141 | -0.014 | 27.923
2 | 0.383 | 0.01168 | -0.015 | 32.791
2.5 | 0.447 | 0.01208 | -0.016 | 36.981
3 | 0.51 | 0.0125 | -0.017 | 40.83
3.5 | 0.573 | 0.01246 | -0.018 | 46.005
4 | 0.635 | 0.0151 | -0.019 | 42.061
4.5 | 0.695 | 0.01594 | -0.02 | 43.594
5 | 0.753 | 0.01684 | -0.021 | 44.725
5.5 | 0.665 | 0.04136 | -0.011 | 16.066
6 | 0.709 | 0.04443 | -0.011 | 15.962
6.5 | 0.751 | 0.04853 | -0.011 | 15.469
7 | 0.788 | 0.05316 | -0.012 | 14.831
7.5 | 0.82 | 0.05874 | -0.012 | 13.966
8 | 0.844 | 0.06557 | -0.012 | 12.867
8.5 | 0.854 | 0.07742 | -0.013 | 11.025
9 | 0.749 | 0.0992 | -0.013 | 7.554
9.5 | 0.548 | 0.14696 | -0.013 | 3.727
10 | 0.574 | 0.18036 | -0.014 | 3.183
10.5 | 0.6 | 0.18842 | -0.014 | 3.185
11 | 0.626 | 0.19143 | -0.015 | 3.271
11.5 | 0.652 | 0.19458 | -0.015 | 3.351
12 | 0.678 | 0.2035 | -0.016 | 3.333
12.5 | 0.705 | 0.20752 | -0.017 | 3.396
13 | 0.733 | 0.21883 | -0.019 | 3.349
13.5 | 0.758 | 0.24258 | -0.019 | 3.125
14 | 0.784 | 0.23982 | -0.02 | 3.269
14.5 | 0.81 | 0.24373 | -0.02 | 3.323
15 | 0.836 | 0.23153 | -0.021 | 3.611
15.5 | 0.862 | 0.23843 | -0.022 | 3.615
16 | 0.888 | 0.2496 | -0.022 | 3.558
16.5 | 0.914 | 0.25986 | -0.023 | 3.518
17 | 0.943 | 0.30796 | -0.026 | 3.063
17.5 | 0.969 | 0.30347 | -0.026 | 3.193
18 | 0.994 | 0.31471 | -0.027 | 3.16
18.5 | 1.02 | 0.29442 | -0.027 | 3.465
19 | 1.045 | 0.33043 | -0.028 | 3.163
19.5 | 1.071 | 0.33216 | -0.028 | 3.223
20 | 1.096 | 0.31927 | -0.029 | 3.434

## 16. Re 100k Mach 0.50 (2)
BIGFOIL.COM POLAR EXPORT
m11
NACA M11 |  |  |  | Cl Max: | 0.9919 | at alpha= | 20 | deg
XFOIL ncrit=9 |  |  |  | L/D Max: | 47.7194 | at alpha= | 4.5 | deg
Re: | 100000 |  |  | Cd Min: | 0.28582 | at alpha= | 20 | deg
Mach: | 0.5 |  |  | Cl=0 at alpha= | -0.93735 | deg
|  |  |  | @ Cl=0.1, Cd= | 0.016823
|  |  |  | @ Cl=0.4, Cd= | 0.01462
|  |  |  | @ Cl=0.6, Cd= | 0.015868
alpha (deg) | Cl | Cd | Cm | Cl/Cd
-20 | -0.8344 | 0.27486 | 0.0708 | -3.0357
-19.5 | -0.8184 | 0.27341 | 0.0638 | -2.9933
-19 | -0.7951 | 0.26139 | 0.06 | -3.0418
-18.5 | -0.7712 | 0.25049 | 0.057 | -3.0788
-18 | -0.7496 | 0.24251 | 0.0529 | -3.091
-17.5 | -0.7286 | 0.23487 | 0.0485 | -3.1021
-17 | -0.7089 | 0.2282 | 0.0434 | -3.1065
-16.5 | -0.6966 | 0.22601 | 0.0368 | -3.0822
-16 | -0.6709 | 0.21337 | 0.0342 | -3.1443
-15.5 | -0.6475 | 0.20417 | 0.0316 | -3.1714
-15 | -0.6282 | 0.19687 | 0.0276 | -3.1909
-14.5 | -0.619 | 0.19378 | 0.0212 | -3.1943
-14 | -0.5997 | 0.18428 | 0.0178 | -3.2543
-13.5 | -0.5733 | 0.17398 | 0.0164 | -3.2952
-13 | -0.558 | 0.16735 | 0.0125 | -3.3343
-12.5 | -0.5685 | 0.16723 | 0.0047 | -3.3995
-12 | -0.5252 | 0.15169 | 0.0066 | -3.4623
-11.5 | -0.516 | 0.1457 | 0.0025 | -3.5415
-11 | -0.5154 | 0.13999 | -0.0028 | -3.6817
-10.5 | -0.4857 | 0.12987 | -0.0022 | -3.7399
-10 | -0.503 | 0.12747 | -0.0102 | -3.946
-9.5 | -0.4644 | 0.11557 | -0.0075 | -4.0183
-9 | -0.4902 | 0.11306 | -0.0164 | -4.3358
-8.5 | -0.4476 | 0.10157 | -0.0124 | -4.4068
-8 | -0.446 | 0.09479 | -0.0155 | -4.7051
-7.5 | -0.4702 | 0.0906 | -0.0225 | -5.1898
-7 | -0.4535 | 0.08264 | -0.0213 | -5.4877
-6.5 | -0.4426 | 0.0752 | -0.02 | -5.8856
-6 | -0.4491 | 0.069 | -0.02 | -6.5087
-5.5 | -0.4757 | 0.06452 | -0.0213 | -7.3729
-5 | -0.4573 | 0.05766 | -0.0153 | -7.931
-4.5 | -0.4676 | 0.05304 | -0.0097 | -8.816
-3.5 | -0.4353 | 0.03732 | -0.0089 | -11.664
-3 | -0.4112 | 0.03244 | -0.0037 | -12.6757
-2.5 | -0.3367 | 0.02762 | -0.0065 | -12.1904
-2 | -0.237 | 0.02366 | -0.0123 | -10.0169
-1.5 | -0.1367 | 0.02107 | -0.0181 | -6.4879
-1 | -0.0308 | 0.01892 | -0.0249 | -1.6279
-0.5 | 0.215 | 0.01498 | -0.0575 | 14.3525
0 | 0.3121 | 0.01475 | -0.0631 | 21.1593
0.5 | 0.39 | 0.01459 | -0.0644 | 26.7306
1 | 0.4471 | 0.01476 | -0.0616 | 30.2913
1.5 | 0.5019 | 0.015 | -0.0581 | 33.46
2 | 0.5527 | 0.01544 | -0.054 | 35.7966
2.5 | 0.6046 | 0.01591 | -0.0498 | 38.0013
3 | 0.6566 | 0.0163 | -0.0452 | 40.2822
3.5 | 0.708 | 0.0165 | -0.0398 | 42.9091
4 | 0.7563 | 0.0165 | -0.0332 | 45.8364
4.5 | 0.7993 | 0.01675 | -0.0259 | 47.7194
5 | 0.8205 | 0.01858 | -0.0164 | 44.1604
5.5 | 0.8383 | 0.02222 | -0.0081 | 37.7273
6 | 0.872 | 0.02596 | -0.0017 | 33.5901
6.5 | 0.913 | 0.03048 | 0.0035 | 29.9541
7 | 0.9367 | 0.03587 | 0.0096 | 26.1137
7.5 | 0.9382 | 0.04196 | 0.0163 | 22.3594
8 | 0.9257 | 0.04803 | 0.0226 | 19.2734
8.5 | 0.8955 | 0.05498 | 0.0266 | 16.2877
9 | 0.8577 | 0.06402 | 0.0248 | 13.3974
9.5 | 0.8218 | 0.07554 | 0.0184 | 10.879
10 | 0.7912 | 0.08897 | 0.0099 | 8.8929
10.5 | 0.7496 | 0.1087 | -0.0048 | 6.896
11 | 0.7427 | 0.12028 | -0.01 | 6.1748
11.5 | 0.7509 | 0.13037 | -0.0125 | 5.7598
12 | 0.7328 | 0.14903 | -0.0254 | 4.9171
12.5 | 0.742 | 0.15741 | -0.0284 | 4.7138
13 | 0.7525 | 0.16623 | -0.0315 | 4.5269
13.5 | 0.7874 | 0.17751 | -0.0307 | 4.4358
14 | 0.7752 | 0.18225 | -0.0385 | 4.2535
14.5 | 0.8131 | 0.19529 | -0.0376 | 4.1636
15 | 0.8047 | 0.19889 | -0.0459 | 4.046
15.5 | 0.8367 | 0.21107 | -0.0458 | 3.9641
16 | 0.8379 | 0.21525 | -0.0535 | 3.8927
17 | 0.8743 | 0.23243 | -0.0613 | 3.7616
17.5 | 0.892 | 0.24022 | -0.0659 | 3.7133
18 | 0.9274 | 0.25689 | -0.0652 | 3.6101
18.5 | 0.9293 | 0.25718 | -0.0747 | 3.6134
19 | 0.9486 | 0.26512 | -0.0792 | 3.578
19.5 | 0.9758 | 0.27805 | -0.0805 | 3.5094
20 | 0.9919 | 0.28582 | -0.0862 | 3.4704

## 17. Re 250k Mach 0.00 (1)
BIGFOIL.COM POLAR EXPORT
m11
NACA M11 |  |  |  | Cl Max: | 0.954 | at alpha= | 12 | deg
JavaFoil+Calcfoil stall+Eppler ext transition |  |  |  | L/D Max: | 67.125 | at alpha= | 4 | deg
Re: | 250000 |  |  | Cd Min: | 0.00671 | at alpha= | 1.5 | deg
Mach: | 0 |  |  | Cl=0 at alpha= | -0.96667 | deg
|  |  |  | @ Cl=0.1, Cd= | 0.011826
|  |  |  | @ Cl=0.4, Cd= | 0.0071729
|  |  |  | @ Cl=0.6, Cd= | 0.010471
alpha (deg) | Cl | Cd | Cm | Cl/Cd
-16.5 | -0.559 | 0.19408 | 0.007 | -2.882
-16 | -0.58 | 0.17794 | 0.007 | -3.262
-15.5 | -0.601 | 0.16675 | 0.007 | -3.604
-15 | -0.62 | 0.15471 | 0.006 | -4.01
-14.5 | -0.638 | 0.14499 | 0.006 | -4.403
-14 | -0.655 | 0.13578 | 0.006 | -4.821
-13.5 | -0.669 | 0.12173 | 0.005 | -5.492
-13 | -0.68 | 0.1124 | 0.005 | -6.049
-12.5 | -0.688 | 0.1066 | 0.005 | -6.455
-12 | -0.693 | 0.10005 | 0.004 | -6.924
-11.5 | -0.694 | 0.09147 | 0.004 | -7.587
-11 | -0.691 | 0.08503 | 0.004 | -8.127
-10.5 | -0.684 | 0.07932 | 0.003 | -8.622
-10 | -0.672 | 0.07402 | 0.003 | -9.083
-9.5 | -0.657 | 0.06912 | 0.003 | -9.499
-9 | -0.632 | 0.06446 | 0.002 | -9.799
-8.5 | -0.602 | 0.06004 | 0.002 | -10.032
-8 | -0.571 | 0.05622 | 0.002 | -10.159
-7.5 | -0.538 | 0.05223 | 0.001 | -10.306
-7 | -0.504 | 0.04901 | 0.001 | -10.278
-6.5 | -0.468 | 0.04558 | 0.001 | -10.259
-6 | -0.43 | 0.04319 | 0 | -9.954
-5.5 | -0.391 | 0.04028 | 0 | -9.709
-5 | -0.351 | 0.03811 | -0.001 | -9.211
-4.5 | -0.31 | 0.03606 | -0.001 | -8.597
-4 | -0.268 | 0.03426 | -0.001 | -7.822
-3.5 | -0.225 | 0.03276 | -0.002 | -6.875
-3 | -0.182 | 0.03142 | -0.002 | -5.787
-2.5 | -0.138 | 0.03033 | -0.003 | -4.544
-2 | -0.093 | 0.02955 | -0.003 | -3.159
-1.5 | -0.049 | 0.02934 | -0.003 | -1.654
-1 | -0.003 | 0.02884 | -0.004 | -0.118
-0.5 | 0.042 | 0.02862 | -0.004 | 1.467
0 | 0.109 | 0.00922 | -0.01 | 11.797
0.5 | 0.165 | 0.00857 | -0.011 | 19.308
1 | 0.222 | 0.00852 | -0.012 | 26.067
1.5 | 0.279 | 0.00671 | -0.013 | 41.58
2 | 0.336 | 0.00681 | -0.013 | 49.288
2.5 | 0.392 | 0.00702 | -0.014 | 55.871
3 | 0.448 | 0.00809 | -0.015 | 55.446
3.5 | 0.504 | 0.00802 | -0.016 | 62.88
4 | 0.56 | 0.00835 | -0.017 | 67.125
4.5 | 0.616 | 0.01132 | -0.018 | 54.391
5 | 0.67 | 0.0118 | -0.019 | 56.824
5.5 | 0.724 | 0.01231 | -0.02 | 58.852
6 | 0.778 | 0.01295 | -0.021 | 60.049
6.5 | 0.83 | 0.01354 | -0.022 | 61.328
7 | 0.873 | 0.01433 | -0.022 | 60.913
7.5 | 0.92 | 0.01502 | -0.023 | 61.298
8 | 0.79 | 0.05035 | -0.012 | 15.695
8.5 | 0.828 | 0.05364 | -0.012 | 15.444
9 | 0.86 | 0.05756 | -0.012 | 14.937
9.5 | 0.887 | 0.06155 | -0.012 | 14.406
10 | 0.91 | 0.06574 | -0.013 | 13.835
10.5 | 0.928 | 0.07069 | -0.013 | 13.124
11 | 0.942 | 0.07486 | -0.014 | 12.587
11.5 | 0.951 | 0.08036 | -0.014 | 11.834
12 | 0.954 | 0.08552 | -0.015 | 11.159
12.5 | 0.953 | 0.0922 | -0.015 | 10.333
13 | 0.946 | 0.10074 | -0.015 | 9.391
13.5 | 0.935 | 0.10776 | -0.015 | 8.675
14 | 0.919 | 0.11495 | -0.015 | 7.998
14.5 | 0.9 | 0.12412 | -0.016 | 7.254
15 | 0.878 | 0.13131 | -0.016 | 6.688
15.5 | 0.853 | 0.14041 | -0.016 | 6.077
16 | 0.826 | 0.15282 | -0.016 | 5.407
16.5 | 0.798 | 0.16537 | -0.016 | 4.824
17 | 0.768 | 0.1758 | -0.016 | 4.371

## 18. Re 250k Mach 0.00 (2)
BIGFOIL.COM POLAR EXPORT
m11
NACA M11 |  |  |  | Cl Max: | 1.0659 | at alpha= | 10 | deg
XFOIL ncrit=9 |  |  |  | L/D Max: | 70.392 | at alpha= | 4.5 | deg
Re: | 250000 |  |  | Cd Min: | 0.24446 | at alpha= | -20 | deg
Mach: | 0 |  |  | Cl=0 at alpha= | -1.4303 | deg
|  |  |  | @ Cl=0.1, Cd= | 0.0099235
|  |  |  | @ Cl=0.4, Cd= | 0.0082873
|  |  |  | @ Cl=0.6, Cd= | 0.0090995
alpha (deg) | Cl | Cd | Cm | Cl/Cd
-20 | -0.7399 | 0.24446 | 0.0542 | -3.0267
-19.5 | -0.7258 | 0.2394 | 0.0492 | -3.0317
-18.5 | -0.6938 | 0.22477 | 0.043 | -3.0867
-18 | -0.6777 | 0.21847 | 0.04 | -3.102
-17.5 | -0.6622 | 0.21219 | 0.0367 | -3.1208
-17 | -0.6469 | 0.20562 | 0.0333 | -3.1461
-16.5 | -0.633 | 0.19947 | 0.0288 | -3.1734
-16 | -0.6284 | 0.19513 | 0.0228 | -3.2204
-15.5 | -0.6103 | 0.18521 | 0.021 | -3.2952
-15 | -0.5925 | 0.17781 | 0.0196 | -3.3322
-14.5 | -0.5787 | 0.17115 | 0.017 | -3.3812
-14 | -0.5663 | 0.16429 | 0.0141 | -3.447
-13.5 | -0.5554 | 0.15738 | 0.0108 | -3.529
-13 | -0.5569 | 0.1516 | 0.004 | -3.6735
-12.5 | -0.551 | 0.14414 | -0.0004 | -3.8227
-12 | -0.5331 | 0.13434 | 0.001 | -3.9683
-11.5 | -0.5214 | 0.12762 | -0.0006 | -4.0856
-11 | -0.5135 | 0.12058 | -0.0032 | -4.2586
-10.5 | -0.5096 | 0.11318 | -0.0071 | -4.5026
-10 | -0.5142 | 0.10551 | -0.0147 | -4.8735
-9 | -0.5102 | 0.089 | -0.0183 | -5.7326
-8.5 | -0.5086 | 0.08236 | -0.0207 | -6.1753
-8 | -0.5214 | 0.07487 | -0.0246 | -6.9641
-7.5 | -0.5257 | 0.06596 | -0.0293 | -7.97
-7 | -0.5352 | 0.05497 | -0.0301 | -9.7362
-6.5 | -0.5153 | 0.05058 | -0.0272 | -10.1878
-6 | -0.5083 | 0.04434 | -0.0225 | -11.4637
-5.5 | -0.4871 | 0.03986 | -0.0189 | -12.2203
-5 | -0.4763 | 0.03564 | -0.0123 | -13.3642
-4.5 | -0.4429 | 0.03242 | -0.01 | -13.6613
-4 | -0.3731 | 0.02295 | -0.0112 | -16.2571
-3.5 | -0.3015 | 0.01827 | -0.014 | -16.5025
-3 | -0.2241 | 0.01559 | -0.018 | -14.3746
-2.5 | -0.1433 | 0.0138 | -0.0228 | -10.3841
-2 | -0.0697 | 0.01242 | -0.0262 | -5.6119
-1.5 | -0.008 | 0.01131 | -0.027 | -0.70734
-1 | 0.0494 | 0.01058 | -0.0266 | 4.6692
-0.5 | 0.2313 | 0.00822 | -0.052 | 28.1387
0 | 0.296 | 0.00809 | -0.0537 | 36.5884
0.5 | 0.3396 | 0.00815 | -0.0509 | 41.6687
1 | 0.3836 | 0.00824 | -0.0483 | 46.5534
1.5 | 0.4287 | 0.00837 | -0.0459 | 51.2186
2 | 0.4745 | 0.00854 | -0.0436 | 55.5621
2.5 | 0.5206 | 0.00871 | -0.0414 | 59.7704
3 | 0.5662 | 0.00891 | -0.039 | 63.5466
3.5 | 0.6108 | 0.00916 | -0.0365 | 66.6812
4 | 0.6558 | 0.00951 | -0.0341 | 68.959
4.5 | 0.7004 | 0.00995 | -0.0317 | 70.392
5 | 0.7428 | 0.0106 | -0.0291 | 70.0755
5.5 | 0.7784 | 0.01199 | -0.0257 | 64.9208
6 | 0.8076 | 0.01441 | -0.0217 | 56.0444
6.5 | 0.8424 | 0.01618 | -0.0181 | 52.0643
7 | 0.8766 | 0.01802 | -0.0144 | 48.6459
7.5 | 0.9109 | 0.02 | -0.0108 | 45.545
8 | 0.9468 | 0.02222 | -0.0075 | 42.6103
8.5 | 0.9833 | 0.02477 | -0.0045 | 39.6972
9 | 1.0177 | 0.02869 | -0.0014 | 35.4723
9.5 | 1.0479 | 0.03247 | 0.0023 | 32.2729
10 | 1.0659 | 0.03774 | 0.0071 | 28.2432
10.5 | 1.0607 | 0.04502 | 0.0136 | 23.5606
11 | 1.0351 | 0.05158 | 0.0211 | 20.0679
11.5 | 0.9922 | 0.05911 | 0.0259 | 16.7857
12 | 0.9467 | 0.06899 | 0.024 | 13.7223
12.5 | 0.9003 | 0.08223 | 0.0168 | 10.9486
13 | 0.794 | 0.12414 | -0.0066 | 6.396
13.5 | 0.7781 | 0.13819 | -0.0112 | 5.6307
14 | 0.7613 | 0.15287 | -0.0223 | 4.98
14.5 | 0.7633 | 0.16204 | -0.0267 | 4.7106
15 | 0.7823 | 0.16627 | -0.0258 | 4.705

## 19. Re 250k Mach 0.10 (1)
BIGFOIL.COM POLAR EXPORT
m11
NACA M11 |  |  |  | Cl Max: | 0.948 | at alpha= | 12 | deg
JavaFoil+Calcfoil stall+Eppler ext transition |  |  |  | L/D Max: | 66.757 | at alpha= | 4 | deg
Re: | 250000 |  |  | Cd Min: | 0.00667 | at alpha= | 1.5 | deg
Mach: | 0.1 |  |  | Cl=0 at alpha= | -0.96667 | deg
|  |  |  | @ Cl=0.1, Cd= | 0.011861
|  |  |  | @ Cl=0.4, Cd= | 0.0071079
|  |  |  | @ Cl=0.6, Cd= | 0.010346
alpha (deg) | Cl | Cd | Cm | Cl/Cd
-16.5 | -0.517 | 0.19528 | 0.007 | -2.649
-16 | -0.541 | 0.18693 | 0.007 | -2.897
-15.5 | -0.565 | 0.16924 | 0.007 | -3.339
-15 | -0.588 | 0.16009 | 0.006 | -3.672
-14.5 | -0.609 | 0.14903 | 0.006 | -4.09
-14 | -0.629 | 0.13751 | 0.006 | -4.575
-13.5 | -0.647 | 0.12603 | 0.005 | -5.131
-13 | -0.661 | 0.11841 | 0.005 | -5.586
-12.5 | -0.673 | 0.10723 | 0.005 | -6.275
-12 | -0.681 | 0.10017 | 0.004 | -6.795
-11.5 | -0.685 | 0.09268 | 0.004 | -7.386
-11 | -0.684 | 0.08721 | 0.004 | -7.845
-10.5 | -0.679 | 0.08103 | 0.003 | -8.381
-10 | -0.669 | 0.07539 | 0.003 | -8.879
-9.5 | -0.655 | 0.06921 | 0.003 | -9.466
-9 | -0.631 | 0.06465 | 0.002 | -9.761
-8.5 | -0.602 | 0.06073 | 0.002 | -9.918
-8 | -0.572 | 0.05633 | 0.002 | -10.149
-7.5 | -0.539 | 0.0527 | 0.001 | -10.231
-7 | -0.505 | 0.04909 | 0.001 | -10.284
-6.5 | -0.469 | 0.04586 | 0.001 | -10.225
-6 | -0.431 | 0.0432 | 0 | -9.984
-5.5 | -0.392 | 0.04068 | 0 | -9.649
-5 | -0.352 | 0.03813 | -0.001 | -9.242
-4.5 | -0.311 | 0.03608 | -0.001 | -8.628
-4 | -0.269 | 0.03434 | -0.001 | -7.839
-3.5 | -0.226 | 0.03281 | -0.002 | -6.896
-3 | -0.183 | 0.0315 | -0.002 | -5.8
-2.5 | -0.138 | 0.03038 | -0.003 | -4.559
-2 | -0.094 | 0.02953 | -0.003 | -3.178
-1.5 | -0.049 | 0.02934 | -0.003 | -1.663
-1 | -0.003 | 0.02886 | -0.004 | -0.118
-0.5 | 0.042 | 0.02862 | -0.004 | 1.475
0 | 0.109 | 0.00926 | -0.01 | 11.802
0.5 | 0.166 | 0.0086 | -0.011 | 19.347
1 | 0.223 | 0.00863 | -0.012 | 25.89
1.5 | 0.28 | 0.00667 | -0.013 | 42.008
2 | 0.337 | 0.00679 | -0.014 | 49.696
2.5 | 0.394 | 0.00699 | -0.014 | 56.412
3 | 0.451 | 0.00811 | -0.015 | 55.567
3.5 | 0.507 | 0.00803 | -0.016 | 63.16
4 | 0.563 | 0.00843 | -0.017 | 66.757
4.5 | 0.619 | 0.01133 | -0.018 | 54.597
5 | 0.674 | 0.01188 | -0.019 | 56.698
5.5 | 0.728 | 0.0124 | -0.02 | 58.719
6 | 0.782 | 0.013 | -0.021 | 60.126
6.5 | 0.834 | 0.01364 | -0.022 | 61.175
7 | 0.876 | 0.01442 | -0.022 | 60.767
7.5 | 0.924 | 0.01516 | -0.023 | 60.926
8 | 0.793 | 0.05038 | -0.012 | 15.744
8.5 | 0.831 | 0.05374 | -0.012 | 15.47
9 | 0.862 | 0.0575 | -0.012 | 14.996
9.5 | 0.889 | 0.0617 | -0.012 | 14.401
10 | 0.91 | 0.06598 | -0.013 | 13.798
10.5 | 0.927 | 0.07107 | -0.013 | 13.047
11 | 0.94 | 0.07532 | -0.014 | 12.484
11.5 | 0.947 | 0.08192 | -0.014 | 11.56
12 | 0.948 | 0.08777 | -0.015 | 10.799
12.5 | 0.943 | 0.09325 | -0.015 | 10.114
13 | 0.933 | 0.10273 | -0.015 | 9.085
13.5 | 0.918 | 0.10789 | -0.015 | 8.511
14 | 0.899 | 0.11906 | -0.015 | 7.551
14.5 | 0.876 | 0.12577 | -0.015 | 6.963
15 | 0.849 | 0.1339 | -0.016 | 6.342
15.5 | 0.82 | 0.1449 | -0.016 | 5.659
16 | 0.789 | 0.15792 | -0.016 | 4.995
16.5 | 0.756 | 0.17031 | -0.016 | 4.44
17 | 0.722 | 0.18356 | -0.016 | 3.936

## 20. Re 250k Mach 0.10 (2)
BIGFOIL.COM POLAR EXPORT
m11
NACA M11 |  |  |  | Cl Max: | 1.0608 | at alpha= | 10 | deg
XFOIL ncrit=9 |  |  |  | L/D Max: | 70.41 | at alpha= | 4.5 | deg
Re: | 250000 |  |  | Cd Min: | 0.24527 | at alpha= | -20 | deg
Mach: | 0.1 |  |  | Cl=0 at alpha= | -1.4699 | deg
|  |  |  | @ Cl=0.1, Cd= | 0.0099046
|  |  |  | @ Cl=0.4, Cd= | 0.0083144
|  |  |  | @ Cl=0.6, Cd= | 0.0091256
alpha (deg) | Cl | Cd | Cm | Cl/Cd
-20 | -0.7424 | 0.24527 | 0.0546 | -3.0269
-19.5 | -0.7283 | 0.24025 | 0.0496 | -3.0314
-18.5 | -0.6957 | 0.2254 | 0.0435 | -3.0865
-18 | -0.6795 | 0.2191 | 0.0404 | -3.1013
-17.5 | -0.6637 | 0.21277 | 0.0371 | -3.1193
-17 | -0.6482 | 0.20616 | 0.0335 | -3.1442
-16.5 | -0.6345 | 0.20012 | 0.0289 | -3.1706
-16 | -0.6297 | 0.19579 | 0.023 | -3.2162
-15.5 | -0.6101 | 0.18555 | 0.0215 | -3.2881
-15 | -0.5929 | 0.17832 | 0.0199 | -3.3249
-14.5 | -0.579 | 0.17163 | 0.0173 | -3.3735
-14 | -0.5664 | 0.16474 | 0.0143 | -3.4381
-13.5 | -0.5555 | 0.15786 | 0.0108 | -3.5189
-13 | -0.5569 | 0.15215 | 0.0041 | -3.6602
-12.5 | -0.5506 | 0.14468 | -0.0003 | -3.8056
-12 | -0.5315 | 0.13488 | 0.0014 | -3.9405
-11.5 | -0.5201 | 0.12812 | -0.0004 | -4.0595
-11 | -0.5121 | 0.12105 | -0.0031 | -4.2305
-10.5 | -0.5089 | 0.11365 | -0.0074 | -4.4778
-10 | -0.5129 | 0.10607 | -0.0149 | -4.8355
-9.5 | -0.5146 | 0.09793 | -0.0211 | -5.2548
-9 | -0.5051 | 0.08996 | -0.0173 | -5.6147
-8.5 | -0.5036 | 0.08318 | -0.02 | -6.0543
-8 | -0.5166 | 0.07562 | -0.0243 | -6.8315
-7.5 | -0.5249 | 0.06616 | -0.0311 | -7.9338
-7 | -0.5326 | 0.05582 | -0.0305 | -9.5414
-6.5 | -0.5135 | 0.05142 | -0.0275 | -9.9864
-6 | -0.5075 | 0.04495 | -0.0231 | -11.2903
-5.5 | -0.4869 | 0.04043 | -0.0194 | -12.043
-5 | -0.477 | 0.03613 | -0.0127 | -13.2023
-4 | -0.3729 | 0.02323 | -0.0119 | -16.0525
-3.5 | -0.3013 | 0.01844 | -0.0147 | -16.3395
-3 | -0.224 | 0.01568 | -0.0185 | -14.2857
-2.5 | -0.1416 | 0.01384 | -0.0235 | -10.2312
-2 | -0.0678 | 0.01244 | -0.0268 | -5.4502
-1.5 | -0.007 | 0.01133 | -0.0273 | -0.61783
-0.5 | 0.2257 | 0.00823 | -0.0508 | 27.4241
0 | 0.2975 | 0.00811 | -0.0539 | 36.6831
0.5 | 0.3412 | 0.00817 | -0.0511 | 41.7625
1 | 0.3856 | 0.00827 | -0.0485 | 46.6264
1.5 | 0.431 | 0.00841 | -0.046 | 51.2485
2 | 0.477 | 0.00857 | -0.0437 | 55.6593
2.5 | 0.5233 | 0.00874 | -0.0415 | 59.8741
3 | 0.5692 | 0.00894 | -0.0391 | 63.6689
3.5 | 0.614 | 0.00921 | -0.0365 | 66.6667
4 | 0.6593 | 0.00955 | -0.0341 | 69.0366
4.5 | 0.7041 | 0.01 | -0.0317 | 70.41
5 | 0.7465 | 0.01067 | -0.0289 | 69.9625
5.5 | 0.7807 | 0.01225 | -0.0254 | 63.7306
6 | 0.8108 | 0.01461 | -0.0213 | 55.4962
6.5 | 0.8456 | 0.0164 | -0.0176 | 51.561
7 | 0.8802 | 0.01822 | -0.0139 | 48.3095
7.5 | 0.9125 | 0.02063 | -0.0099 | 44.2317
8 | 0.9504 | 0.0226 | -0.0067 | 42.0531
8.5 | 0.9868 | 0.02541 | -0.0037 | 38.8351
9 | 1.0204 | 0.02932 | -0.0003 | 34.8022
9.5 | 1.048 | 0.03351 | 0.0037 | 31.2742
10 | 1.0608 | 0.03916 | 0.009 | 27.0889
10.5 | 1.0497 | 0.04644 | 0.0158 | 22.6034
11 | 1.0175 | 0.05292 | 0.0234 | 19.2271
11.5 | 0.9753 | 0.0609 | 0.0262 | 16.0148
12 | 0.9308 | 0.07147 | 0.0227 | 13.0236
12.5 | 0.8855 | 0.08548 | 0.0144 | 10.3591
13 | 0.7872 | 0.12687 | -0.0085 | 6.2048
13.5 | 0.7766 | 0.1394 | -0.0117 | 5.571
14 | 0.7619 | 0.15347 | -0.0222 | 4.9645
14.5 | 0.7626 | 0.16309 | -0.0272 | 4.6759
15 | 0.781 | 0.16765 | -0.0268 | 4.6585

## 21. Re 250k Mach 0.25 (1)
BIGFOIL.COM POLAR EXPORT
m11
NACA M11 |  |  |  | Cl Max: | 0.941 | at alpha= | 7.5 | deg
JavaFoil+Calcfoil stall+Eppler ext transition |  |  |  | L/D Max: | 67.855 | at alpha= | 4 | deg
Re: | 250000 |  |  | Cd Min: | 0.00669 | at alpha= | 1.5 | deg
Mach: | 0.25 |  |  | Cl=0 at alpha= | -0.95745 | deg
|  |  |  | @ Cl=0.1, Cd= | 0.012671
|  |  |  | @ Cl=0.4, Cd= | 0.0069853
|  |  |  | @ Cl=0.6, Cd= | 0.0096856
alpha (deg) | Cl | Cd | Cm | Cl/Cd
-15 | -0.278 | 0.27279 | 0.006 | -1.018
-14.5 | -0.34 | 0.22811 | 0.006 | -1.489
-14 | -0.397 | 0.19388 | 0.006 | -2.045
-13.5 | -0.449 | 0.17292 | 0.005 | -2.595
-13 | -0.496 | 0.15183 | 0.005 | -3.267
-12.5 | -0.538 | 0.1363 | 0.005 | -3.946
-12 | -0.573 | 0.11901 | 0.004 | -4.816
-11.5 | -0.602 | 0.10686 | 0.004 | -5.629
-11 | -0.622 | 0.09762 | 0.004 | -6.376
-10.5 | -0.636 | 0.08953 | 0.003 | -7.102
-10 | -0.641 | 0.0812 | 0.003 | -7.898
-9.5 | -0.639 | 0.07433 | 0.003 | -8.597
-9 | -0.622 | 0.06838 | 0.002 | -9.095
-8.5 | -0.598 | 0.06412 | 0.002 | -9.329
-8 | -0.571 | 0.05792 | 0.002 | -9.864
-7.5 | -0.542 | 0.05443 | 0.001 | -9.949
-7 | -0.509 | 0.05069 | 0.001 | -10.05
-6.5 | -0.475 | 0.04668 | 0.001 | -10.173
-6 | -0.438 | 0.04359 | 0 | -10.053
-5.5 | -0.4 | 0.04126 | 0 | -9.686
-5 | -0.36 | 0.03861 | -0.001 | -9.315
-4.5 | -0.318 | 0.0365 | -0.001 | -8.717
-4 | -0.276 | 0.03458 | -0.001 | -7.969
-3.5 | -0.232 | 0.03294 | -0.002 | -7.037
-3 | -0.187 | 0.03157 | -0.002 | -5.933
-2.5 | -0.142 | 0.03044 | -0.003 | -4.668
-2 | -0.096 | 0.02963 | -0.003 | -3.251
-1.5 | -0.05 | 0.02945 | -0.004 | -1.701
-1 | -0.004 | 0.02898 | -0.004 | -0.121
-0.5 | 0.043 | 0.02873 | -0.004 | 1.509
0 | 0.112 | 0.00929 | -0.01 | 12.087
0.5 | 0.171 | 0.00858 | -0.011 | 19.918
1 | 0.229 | 0.00859 | -0.012 | 26.721
1.5 | 0.288 | 0.00669 | -0.013 | 43.051
2 | 0.347 | 0.00683 | -0.014 | 50.732
2.5 | 0.405 | 0.007 | -0.015 | 57.863
3 | 0.463 | 0.00822 | -0.016 | 56.303
3.5 | 0.521 | 0.00816 | -0.017 | 63.786
4 | 0.578 | 0.00852 | -0.018 | 67.855
4.5 | 0.635 | 0.01154 | -0.019 | 55.014
5 | 0.691 | 0.01208 | -0.019 | 57.225
5.5 | 0.747 | 0.0127 | -0.02 | 58.788
6 | 0.801 | 0.01336 | -0.021 | 59.982
6.5 | 0.845 | 0.01412 | -0.022 | 59.83
7 | 0.894 | 0.01493 | -0.023 | 59.892
7.5 | 0.941 | 0.01568 | -0.024 | 60.022
8 | 0.81 | 0.05091 | -0.012 | 15.907
8.5 | 0.847 | 0.05499 | -0.012 | 15.399
9 | 0.875 | 0.05911 | -0.012 | 14.795
9.5 | 0.896 | 0.06353 | -0.013 | 14.107
10 | 0.911 | 0.0688 | -0.013 | 13.239
10.5 | 0.919 | 0.07415 | -0.014 | 12.387
11 | 0.918 | 0.08069 | -0.014 | 11.372
11.5 | 0.907 | 0.08819 | -0.015 | 10.288
12 | 0.887 | 0.09562 | -0.015 | 9.281
12.5 | 0.858 | 0.10545 | -0.015 | 8.139

## 22. Re 250k Mach 0.25 (2)
BIGFOIL.COM POLAR EXPORT
m11
NACA M11 |  |  |  | Cl Max: | 1.0313 | at alpha= | 9.5 | deg
XFOIL ncrit=9 |  |  |  | L/D Max: | 70.1357 | at alpha= | 4.5 | deg
Re: | 250000 |  |  | Cd Min: | 0.25007 | at alpha= | -20 | deg
Mach: | 0.25 |  |  | Cl=0 at alpha= | -1.4787 | deg
|  |  |  | @ Cl=0.1, Cd= | 0.0099205
|  |  |  | @ Cl=0.4, Cd= | 0.0084305
|  |  |  | @ Cl=0.6, Cd= | 0.0092098
alpha (deg) | Cl | Cd | Cm | Cl/Cd
-20 | -0.7571 | 0.25007 | 0.0567 | -3.0276
-19.5 | -0.7428 | 0.24514 | 0.0515 | -3.0301
-19 | -0.7248 | 0.23656 | 0.0484 | -3.0639
-18.5 | -0.7066 | 0.22908 | 0.0459 | -3.0845
-18 | -0.6896 | 0.22261 | 0.0425 | -3.0978
-17.5 | -0.6729 | 0.21601 | 0.0389 | -3.1151
-17 | -0.6564 | 0.20925 | 0.0351 | -3.1369
-16.5 | -0.6436 | 0.20382 | 0.0297 | -3.1577
-16 | -0.6376 | 0.19943 | 0.024 | -3.1971
-15.5 | -0.6121 | 0.18798 | 0.0238 | -3.2562
-15 | -0.596 | 0.18106 | 0.0213 | -3.2917
-14.5 | -0.5813 | 0.1742 | 0.0184 | -3.337
-14 | -0.5678 | 0.16716 | 0.0151 | -3.3967
-13.5 | -0.5585 | 0.16084 | 0.0104 | -3.4724
-13 | -0.5577 | 0.15508 | 0.0043 | -3.5962
-12.5 | -0.5448 | 0.14502 | 0.0027 | -3.7567
-12 | -0.5251 | 0.13759 | 0.0027 | -3.8164
-11.5 | -0.5143 | 0.13063 | 0.0004 | -3.9371
-11 | -0.5061 | 0.12341 | -0.0027 | -4.101
-10.5 | -0.5075 | 0.11648 | -0.0095 | -4.357
-10 | -0.5057 | 0.109 | -0.0149 | -4.6394
-9.5 | -0.4963 | 0.1 | -0.0136 | -4.963
-9 | -0.4866 | 0.09362 | -0.0148 | -5.1976
-8.5 | -0.485 | 0.08645 | -0.0182 | -5.6102
-8 | -0.4996 | 0.07808 | -0.0266 | -6.3986
-7.5 | -0.5149 | 0.07005 | -0.0327 | -7.3505
-7 | -0.5161 | 0.06063 | -0.0313 | -8.5123
-6.5 | -0.5023 | 0.05582 | -0.0286 | -8.9986
-5.5 | -0.4845 | 0.04349 | -0.0219 | -11.1405
-5 | -0.4797 | 0.03871 | -0.0151 | -12.3921
-4.5 | -0.4425 | 0.03462 | -0.0138 | -12.7816
-4 | -0.3738 | 0.02431 | -0.0158 | -15.3764
-3.5 | -0.2992 | 0.01937 | -0.0184 | -15.4466
-3 | -0.221 | 0.01615 | -0.0217 | -13.6842
-2.5 | -0.1398 | 0.01417 | -0.0259 | -9.8659
-2 | -0.0655 | 0.01263 | -0.0287 | -5.1861
-1.5 | -0.0024 | 0.01145 | -0.0291 | -0.20961
-1 | 0.0538 | 0.01078 | -0.028 | 4.9907
-0.5 | 0.1914 | 0.00822 | -0.0435 | 23.2847
0.5 | 0.3506 | 0.00831 | -0.052 | 42.1901
1 | 0.3965 | 0.00842 | -0.0493 | 47.0903
1.5 | 0.4433 | 0.00856 | -0.0468 | 51.7874
2 | 0.4909 | 0.00873 | -0.0444 | 56.2314
2.5 | 0.5385 | 0.00891 | -0.042 | 60.4377
3 | 0.5857 | 0.00912 | -0.0394 | 64.2215
3.5 | 0.6319 | 0.00941 | -0.0366 | 67.152
4 | 0.6784 | 0.0098 | -0.0339 | 69.2245
4.5 | 0.7238 | 0.01032 | -0.0312 | 70.1357
5 | 0.7652 | 0.01123 | -0.0278 | 68.1389
5.5 | 0.7939 | 0.01362 | -0.0232 | 58.2893
6 | 0.8287 | 0.01555 | -0.0191 | 53.2926
6.5 | 0.8646 | 0.01732 | -0.0149 | 49.9192
7 | 0.8979 | 0.01952 | -0.0104 | 45.999
7.5 | 0.9315 | 0.02225 | -0.0061 | 41.8652
8 | 0.9692 | 0.02491 | -0.0024 | 38.9081
8.5 | 1.0014 | 0.02995 | 0.0013 | 33.4357
9 | 1.025 | 0.03354 | 0.0065 | 30.5605
9.5 | 1.0313 | 0.03925 | 0.0126 | 26.2752
10 | 1.0152 | 0.04545 | 0.02 | 22.3366
10.5 | 0.9815 | 0.05175 | 0.0262 | 18.9662
11 | 0.9437 | 0.06022 | 0.0264 | 15.6709
11.5 | 0.9024 | 0.0716 | 0.0208 | 12.6034
12 | 0.8592 | 0.08669 | 0.0108 | 9.9112
12.5 | 0.8218 | 0.10366 | 0.0008 | 7.9278
13 | 0.7652 | 0.1367 | -0.0151 | 5.5977
13.5 | 0.7716 | 0.14524 | -0.0143 | 5.3126
14 | 0.77 | 0.15637 | -0.0203 | 4.9242
14.5 | 0.7618 | 0.16792 | -0.0298 | 4.5367

## 23. Re 250k Mach 0.50 (1)
BIGFOIL.COM POLAR EXPORT
m11
NACA M11 |  |  |  | Cl Max: | 1.097 | at alpha= | 20 | deg
JavaFoil+Calcfoil stall+Eppler ext transition |  |  |  | L/D Max: | 69.275 | at alpha= | 3 | deg
Re: | 250000 |  |  | Cd Min: | 0.00427 | at alpha= | 0 | deg
Mach: | 0.5 |  |  | Cl=0 at alpha= | -0.96154 | deg
|  |  |  | @ Cl=0.1, Cd= | 0.012316
|  |  |  | @ Cl=0.4, Cd= | 0.007052
|  |  |  | @ Cl=0.6, Cd= | 0.0099596
alpha (deg) | Cl | Cd | Cm | Cl/Cd
-20 | -0.949 | 0.25176 | 0.013 | -3.77
-19.5 | -0.927 | 0.23429 | 0.013 | -3.956
-19 | -0.903 | 0.2473 | 0.012 | -3.651
-18.5 | -0.88 | 0.24374 | 0.012 | -3.609
-18 | -0.856 | 0.22083 | 0.011 | -3.875
-17.5 | -0.83 | 0.20645 | 0.011 | -4.02
-17 | -0.805 | 0.19483 | 0.01 | -4.134
-16.5 | -0.781 | 0.19113 | 0.009 | -4.087
-16 | -0.757 | 0.18573 | 0.009 | -4.078
-15.5 | -0.733 | 0.17598 | 0.009 | -4.167
-15 | -0.709 | 0.17124 | 0.008 | -4.142
-14.5 | -0.685 | 0.17093 | 0.008 | -4.008
-14 | -0.66 | 0.18208 | 0.007 | -3.627
-13.5 | -0.636 | 0.15821 | 0.007 | -4.023
-13 | -0.612 | 0.15392 | 0.007 | -3.976
-12.5 | -0.587 | 0.15176 | 0.006 | -3.871
-12 | -0.562 | 0.15602 | 0.005 | -3.602
-11.5 | -0.536 | 0.14701 | 0.005 | -3.648
-11 | -0.511 | 0.14232 | 0.004 | -3.593
-10.5 | -0.487 | 0.13905 | 0.004 | -3.499
-10 | -0.462 | 0.13602 | 0.003 | -3.395
-9.5 | -0.437 | 0.13312 | 0.003 | -3.281
-9 | -0.412 | 0.13278 | 0.003 | -3.101
-8.5 | -0.387 | 0.13033 | 0.002 | -2.967
-8 | -0.361 | 0.12521 | 0.002 | -2.887
-7.5 | -0.336 | 0.09253 | 0.001 | -3.635
-7 | -0.311 | 0.08255 | 0.001 | -3.768
-6.5 | -0.286 | 0.08584 | 0.001 | -3.327
-6 | -0.405 | 0.05446 | 0 | -7.442
-5.5 | -0.4 | 0.04725 | 0 | -8.469
-5 | -0.375 | 0.04244 | -0.001 | -8.83
-4.5 | -0.34 | 0.03921 | -0.001 | -8.661
-4 | -0.299 | 0.03638 | -0.002 | -8.208
-3.5 | -0.254 | 0.03419 | -0.002 | -7.425
-3 | -0.207 | 0.03244 | -0.002 | -6.366
-2.5 | -0.157 | 0.03123 | -0.003 | -5.04
-2 | -0.107 | 0.03006 | -0.003 | -3.56
-1.5 | -0.056 | 0.02991 | -0.004 | -1.865
-1 | -0.004 | 0.02935 | -0.004 | -0.133
-0.5 | 0.048 | 0.02905 | -0.005 | 1.666
0 | 0.125 | 0.00427 | -0.006 | 29.371
0.5 | 0.191 | 0.00869 | -0.012 | 21.982
1 | 0.257 | 0.0087 | -0.014 | 29.469
1.5 | 0.322 | 0.00685 | -0.015 | 47.023
2 | 0.387 | 0.00701 | -0.016 | 55.228
2.5 | 0.452 | 0.00722 | -0.017 | 62.677
3 | 0.517 | 0.00746 | -0.018 | 69.275
3.5 | 0.581 | 0.00884 | -0.019 | 65.701
4 | 0.637 | 0.01214 | -0.019 | 52.514
4.5 | 0.698 | 0.01278 | -0.02 | 54.634
5 | 0.757 | 0.01352 | -0.021 | 55.958
5.5 | 0.813 | 0.01447 | -0.022 | 56.133
6 | 0.865 | 0.01547 | -0.023 | 55.931
6.5 | 0.751 | 0.04402 | -0.012 | 17.066
7 | 0.789 | 0.04772 | -0.012 | 16.532
7.5 | 0.821 | 0.052 | -0.012 | 15.782
8 | 0.844 | 0.05782 | -0.013 | 14.594
8.5 | 0.854 | 0.06573 | -0.013 | 12.988
9 | 0.75 | 0.08226 | -0.013 | 9.114
9.5 | 0.548 | 0.11549 | -0.014 | 4.746
10 | 0.574 | 0.13316 | -0.014 | 4.312
10.5 | 0.6 | 0.14469 | -0.014 | 4.148
11 | 0.626 | 0.14773 | -0.015 | 4.239
11.5 | 0.652 | 0.15089 | -0.015 | 4.322
12 | 0.678 | 0.14719 | -0.016 | 4.609
12.5 | 0.705 | 0.15842 | -0.017 | 4.452
13 | 0.733 | 0.15926 | -0.019 | 4.601
13.5 | 0.758 | 0.18244 | -0.019 | 4.156
14 | 0.784 | 0.18428 | -0.02 | 4.256
14.5 | 0.81 | 0.18725 | -0.02 | 4.327
15 | 0.836 | 0.18382 | -0.021 | 4.55
15.5 | 0.862 | 0.18704 | -0.022 | 4.611
16 | 0.889 | 0.19643 | -0.023 | 4.524
16.5 | 0.916 | 0.20177 | -0.024 | 4.538
17 | 0.943 | 0.2285 | -0.026 | 4.129
17.5 | 0.969 | 0.23216 | -0.026 | 4.174
18 | 0.995 | 0.24368 | -0.027 | 4.082
18.5 | 1.02 | 0.22747 | -0.027 | 4.486
19 | 1.046 | 0.25079 | -0.028 | 4.169
19.5 | 1.071 | 0.25411 | -0.029 | 4.215
20 | 1.097 | 0.25176 | -0.029 | 4.358

## 24. Re 250k Mach 0.50 (2)
BIGFOIL.COM POLAR EXPORT
m11
NACA M11 |  |  |  | Cl Max: | 0.9638 | at alpha= | 7.5 | deg
XFOIL ncrit=9 |  |  |  | L/D Max: | 69.3078 | at alpha= | 4 | deg
Re: | 250000 |  |  | Cd Min: | 0.27247 | at alpha= | -20 | deg
Mach: | 0.5 |  |  | Cl=0 at alpha= | -1.5789 | deg
|  |  |  | @ Cl=0.1, Cd= | 0.011069
|  |  |  | @ Cl=0.4, Cd= | 0.0089551
|  |  |  | @ Cl=0.6, Cd= | 0.0096409
alpha (deg) | Cl | Cd | Cm | Cl/Cd
-20 | -0.8281 | 0.27247 | 0.0689 | -3.0392
-19.5 | -0.8065 | 0.26357 | 0.0652 | -3.0599
-19 | -0.7855 | 0.25573 | 0.0608 | -3.0716
-18.5 | -0.7643 | 0.24798 | 0.0564 | -3.0821
-18 | -0.7432 | 0.24017 | 0.0518 | -3.0945
-17.5 | -0.7224 | 0.23288 | 0.0466 | -3.102
-17 | -0.7059 | 0.22729 | 0.0404 | -3.1057
-16.5 | -0.6851 | 0.21804 | 0.0365 | -3.1421
-16 | -0.6617 | 0.20854 | 0.0344 | -3.173
-15.5 | -0.6416 | 0.20091 | 0.0307 | -3.1935
-15 | -0.622 | 0.19319 | 0.0268 | -3.2196
-14.5 | -0.6036 | 0.1859 | 0.0221 | -3.2469
-14 | -0.5932 | 0.18061 | 0.0159 | -3.2844
-13.5 | -0.5826 | 0.1743 | 0.0109 | -3.3425
-13 | -0.5519 | 0.16197 | 0.0115 | -3.4074
-12.5 | -0.5349 | 0.15446 | 0.0086 | -3.463
-12 | -0.5197 | 0.14698 | 0.0053 | -3.5359
-11.5 | -0.5129 | 0.14086 | -0.0006 | -3.6412
-11 | -0.5077 | 0.13425 | -0.0062 | -3.7818
-10.5 | -0.4867 | 0.12387 | -0.0058 | -3.9291
-10 | -0.4704 | 0.11676 | -0.007 | -4.0288
-9.5 | -0.4609 | 0.10962 | -0.0104 | -4.2045
-9 | -0.4657 | 0.10345 | -0.0191 | -4.5017
-8.5 | -0.4553 | 0.09424 | -0.0197 | -4.8313
-8 | -0.4393 | 0.08762 | -0.019 | -5.0137
-7.5 | -0.4427 | 0.08084 | -0.0261 | -5.4762
-7 | -0.4672 | 0.07418 | -0.0351 | -6.2982
-6.5 | -0.4527 | 0.0663 | -0.0294 | -6.8281
-6 | -0.4537 | 0.06011 | -0.0293 | -7.5478
-5.5 | -0.4698 | 0.05353 | -0.0297 | -8.7764
-5 | -0.4672 | 0.04821 | -0.0231 | -9.6909
-4.5 | -0.4345 | 0.04144 | -0.0253 | -10.485
-4 | -0.3637 | 0.03026 | -0.0304 | -12.0192
-3.5 | -0.2883 | 0.02355 | -0.0337 | -12.242
-3 | -0.2062 | 0.01853 | -0.0361 | -11.1279
-2.5 | -0.127 | 0.01571 | -0.0372 | -8.084
-2 | -0.0523 | 0.01365 | -0.0374 | -3.8315
-1.5 | 0.0098 | 0.01238 | -0.0353 | 0.7916
-1 | 0.0659 | 0.01148 | -0.0324 | 5.7404
-0.5 | 0.1215 | 0.01081 | -0.0293 | 11.2396
0 | 0.3422 | 0.00886 | -0.0594 | 38.623
0.5 | 0.3934 | 0.00894 | -0.0563 | 44.0045
1 | 0.4458 | 0.00906 | -0.0533 | 49.2053
1.5 | 0.499 | 0.00923 | -0.0503 | 54.0628
2 | 0.5529 | 0.00943 | -0.0474 | 58.632
2.5 | 0.6065 | 0.00967 | -0.0441 | 62.7198
3 | 0.6588 | 0.00997 | -0.0404 | 66.0782
3.5 | 0.7106 | 0.01039 | -0.0365 | 68.3927
4 | 0.761 | 0.01098 | -0.0323 | 69.3078
4.5 | 0.801 | 0.01237 | -0.0267 | 64.7534
5 | 0.829 | 0.01502 | -0.0199 | 55.1931
5.5 | 0.8627 | 0.01719 | -0.0133 | 50.1862
6 | 0.8932 | 0.01973 | -0.0061 | 45.2712
6.5 | 0.9247 | 0.02288 | 0.0009 | 40.4152
7 | 0.9539 | 0.02676 | 0.0076 | 35.6465
7.5 | 0.9638 | 0.0317 | 0.0153 | 30.4038
8 | 0.9486 | 0.03681 | 0.0242 | 25.7702
8.5 | 0.9232 | 0.04337 | 0.0286 | 21.2866
9 | 0.8916 | 0.05216 | 0.0273 | 17.0936
9.5 | 0.8569 | 0.06357 | 0.021 | 13.4796
10 | 0.8203 | 0.0779 | 0.0113 | 10.5302
10.5 | 0.7892 | 0.09376 | 0.0019 | 8.4172
11 | 0.7701 | 0.1077 | -0.005 | 7.1504
11.5 | 0.7597 | 0.11993 | -0.0104 | 6.3345
12 | 0.7571 | 0.13079 | -0.0146 | 5.7887
12.5 | 0.7584 | 0.14151 | -0.019 | 5.3593

## 25. Re 500k Mach 0.00 (1)
BIGFOIL.COM POLAR EXPORT
m11
NACA M11 |  |  |  | Cl Max: | 1.079 | at alpha= | 9.5 | deg
JavaFoil+Calcfoil stall+Eppler ext transition |  |  |  | L/D Max: | 83.816 | at alpha= | 4 | deg
Re: | 500000 |  |  | Cd Min: | 0.00515 | at alpha= | 1.5 | deg
Mach: | 0 |  |  | Cl=0 at alpha= | -0.96429 | deg
|  |  |  | @ Cl=0.1, Cd= | 0.0078642
|  |  |  | @ Cl=0.4, Cd= | 0.0055686
|  |  |  | @ Cl=0.6, Cd= | 0.0088229
alpha (deg) | Cl | Cd | Cm | Cl/Cd
-16.5 | -0.56 | 0.16902 | 0.007 | -3.312
-16 | -0.581 | 0.15684 | 0.007 | -3.703
-15.5 | -0.601 | 0.14837 | 0.007 | -4.053
-15 | -0.621 | 0.1383 | 0.006 | -4.488
-14.5 | -0.639 | 0.12747 | 0.006 | -5.011
-14 | -0.655 | 0.11822 | 0.006 | -5.54
-13.5 | -0.669 | 0.11122 | 0.005 | -6.014
-13 | -0.68 | 0.10352 | 0.005 | -6.571
-12.5 | -0.688 | 0.09655 | 0.005 | -7.13
-12 | -0.693 | 0.08999 | 0.004 | -7.699
-11.5 | -0.694 | 0.08292 | 0.004 | -8.37
-11 | -0.691 | 0.07816 | 0.004 | -8.843
-10.5 | -0.684 | 0.07311 | 0.003 | -9.355
-10 | -0.672 | 0.06783 | 0.003 | -9.913
-9.5 | -0.657 | 0.06354 | 0.003 | -10.334
-9 | -0.632 | 0.05949 | 0.002 | -10.618
-8.5 | -0.602 | 0.05577 | 0.002 | -10.801
-8 | -0.571 | 0.05236 | 0.002 | -10.91
-7.5 | -0.538 | 0.04889 | 0.001 | -11.012
-7 | -0.504 | 0.0459 | 0.001 | -10.976
-6.5 | -0.468 | 0.04294 | 0.001 | -10.892
-6 | -0.43 | 0.04075 | 0 | -10.552
-5.5 | -0.391 | 0.03822 | 0 | -10.235
-5 | -0.351 | 0.03621 | -0.001 | -9.697
-4.5 | -0.31 | 0.0344 | -0.001 | -9.015
-4 | -0.268 | 0.03276 | -0.001 | -8.185
-3.5 | -0.225 | 0.03136 | -0.002 | -7.185
-3 | -0.182 | 0.03017 | -0.002 | -6.03
-2.5 | -0.138 | 0.02913 | -0.003 | -4.734
-2 | -0.093 | 0.0284 | -0.003 | -3.29
-1.5 | -0.049 | 0.02805 | -0.004 | -1.732
-1 | -0.004 | 0.00795 | -0.008 | -0.527
-0.5 | 0.052 | 0.00794 | -0.009 | 6.52
0 | 0.109 | 0.00785 | -0.01 | 13.85
0.5 | 0.165 | 0.00729 | -0.011 | 22.699
1 | 0.222 | 0.00732 | -0.012 | 30.337
1.5 | 0.279 | 0.00515 | -0.013 | 54.147
2 | 0.336 | 0.00533 | -0.013 | 62.94
2.5 | 0.392 | 0.00544 | -0.014 | 72.07
3 | 0.448 | 0.00634 | -0.015 | 70.716
3.5 | 0.504 | 0.00633 | -0.016 | 79.654
4 | 0.56 | 0.00668 | -0.017 | 83.816
4.5 | 0.616 | 0.00968 | -0.018 | 63.559
5 | 0.67 | 0.01011 | -0.019 | 66.313
5.5 | 0.724 | 0.01056 | -0.02 | 68.613
6 | 0.778 | 0.01112 | -0.021 | 69.933
6.5 | 0.83 | 0.01163 | -0.022 | 71.382
7 | 0.882 | 0.01218 | -0.022 | 72.399
7.5 | 0.933 | 0.01276 | -0.023 | 73.074
8 | 0.982 | 0.01356 | -0.024 | 72.396
8.5 | 1.016 | 0.01449 | -0.025 | 70.174
9 | 1.052 | 0.01528 | -0.026 | 68.847
9.5 | 1.079 | 0.01626 | -0.026 | 66.328
10 | 0.911 | 0.06179 | -0.013 | 14.738
10.5 | 0.929 | 0.06611 | -0.013 | 14.048
11 | 0.955 | 0.0667 | -0.018 | 14.32
11.5 | 0.961 | 0.07271 | -0.018 | 13.216
12 | 0.961 | 0.07803 | -0.017 | 12.313
12.5 | 0.958 | 0.0857 | -0.017 | 11.175
13 | 0.95 | 0.09214 | -0.017 | 10.305
13.5 | 0.937 | 0.09855 | -0.017 | 9.507
14 | 0.921 | 0.10526 | -0.017 | 8.75
14.5 | 0.902 | 0.11412 | -0.017 | 7.905

## 26. Re 500k Mach 0.00 (2)
BIGFOIL.COM POLAR EXPORT
m11
NACA M11 |  |  |  | Cl Max: | 1.1524 | at alpha= | 11 | deg
XFOIL ncrit=9 |  |  |  | L/D Max: | 84.5327 | at alpha= | 4 | deg
Re: | 500000 |  |  | Cd Min: | 0.24294 | at alpha= | -20 | deg
Mach: | 0 |  |  | Cl=0 at alpha= | -1.4105 | deg
|  |  |  | @ Cl=0.1, Cd= | 0.0071874
|  |  |  | @ Cl=0.4, Cd= | 0.0065539
|  |  |  | @ Cl=0.6, Cd= | 0.0073423
alpha (deg) | Cl | Cd | Cm | Cl/Cd
-20 | -0.7378 | 0.24294 | 0.0522 | -3.037
-19.5 | -0.7221 | 0.23578 | 0.0491 | -3.0626
-19 | -0.7062 | 0.23015 | 0.0462 | -3.0684
-18.5 | -0.6905 | 0.22401 | 0.0428 | -3.0825
-18 | -0.6749 | 0.21765 | 0.0393 | -3.1008
-17.5 | -0.6595 | 0.21069 | 0.0353 | -3.1302
-17 | -0.6476 | 0.20384 | 0.0304 | -3.177
-16.5 | -0.6347 | 0.19612 | 0.0269 | -3.2363
-16 | -0.618 | 0.18954 | 0.0253 | -3.2605
-15.5 | -0.6037 | 0.18335 | 0.0226 | -3.2926
-15 | -0.5903 | 0.17659 | 0.0196 | -3.3428
-14.5 | -0.5817 | 0.16911 | 0.0145 | -3.4398
-14 | -0.577 | 0.16169 | 0.0098 | -3.5686
-13.5 | -0.5676 | 0.15292 | 0.0072 | -3.7117
-13 | -0.5492 | 0.14681 | 0.0073 | -3.7409
-12.5 | -0.5391 | 0.13999 | 0.0049 | -3.851
-12 | -0.5303 | 0.13285 | 0.0022 | -3.9917
-11.5 | -0.5298 | 0.12431 | -0.004 | -4.2619
-11 | -0.5256 | 0.116 | -0.0082 | -4.531
-10.5 | -0.5227 | 0.10734 | -0.012 | -4.8696
-10 | -0.5254 | 0.09827 | -0.0136 | -5.3465
-9.5 | -0.5152 | 0.09291 | -0.0144 | -5.5452
-9 | -0.5138 | 0.08572 | -0.0177 | -5.9939
-8.5 | -0.5216 | 0.0776 | -0.023 | -6.7216
-8 | -0.5382 | 0.06812 | -0.0286 | -7.9008
-7.5 | -0.536 | 0.05722 | -0.0319 | -9.3674
-7 | -0.5581 | 0.04365 | -0.0279 | -12.7858
-6.5 | -0.5415 | 0.03981 | -0.0241 | -13.6021
-6 | -0.5243 | 0.03651 | -0.0192 | -14.3604
-5.5 | -0.4922 | 0.02855 | -0.0169 | -17.2399
-5 | -0.4291 | 0.02534 | -0.0203 | -16.9337
-4.5 | -0.3691 | 0.01795 | -0.0204 | -20.5627
-4 | -0.2964 | 0.01546 | -0.0236 | -19.1721
-3.5 | -0.23 | 0.01281 | -0.0257 | -17.9547
-3 | -0.165 | 0.01119 | -0.0274 | -14.7453
-2.5 | -0.1091 | 0.01019 | -0.0271 | -10.7066
-2 | -0.0586 | 0.00949 | -0.0255 | -6.1749
-1.5 | -0.009 | 0.00904 | -0.0238 | -0.99558
-1 | 0.0413 | 0.00877 | -0.0222 | 4.7092
-0.5 | 0.0912 | 0.00845 | -0.0206 | 10.7929
0 | 0.1096 | 0.00581 | -0.013 | 18.864
0.5 | 0.2889 | 0.00649 | -0.039 | 44.5146
1 | 0.3866 | 0.00653 | -0.048 | 59.2037
1.5 | 0.4315 | 0.00661 | -0.0458 | 65.2799
2 | 0.4768 | 0.00671 | -0.0437 | 71.0581
2.5 | 0.5223 | 0.00689 | -0.0415 | 75.8055
3 | 0.5677 | 0.00714 | -0.0393 | 79.5098
3.5 | 0.614 | 0.00743 | -0.0374 | 82.638
4 | 0.6602 | 0.00781 | -0.0355 | 84.5327
4.5 | 0.705 | 0.00838 | -0.0335 | 84.1289
5 | 0.7457 | 0.00945 | -0.031 | 78.9101
5.5 | 0.7828 | 0.011 | -0.028 | 71.1636
6 | 0.8244 | 0.01204 | -0.0256 | 68.4718
6.5 | 0.866 | 0.01306 | -0.023 | 66.3093
7 | 0.9058 | 0.01422 | -0.0202 | 63.699
7.5 | 0.9453 | 0.01537 | -0.0173 | 61.5029
8 | 0.9775 | 0.01721 | -0.0134 | 56.7984
8.5 | 1.0156 | 0.01838 | -0.0105 | 55.2557
9 | 1.0484 | 0.02007 | -0.0069 | 52.2372
9.5 | 1.0734 | 0.02313 | -0.0024 | 46.4073
10 | 1.1045 | 0.0251 | 0.0012 | 44.004
10.5 | 1.1313 | 0.02722 | 0.0051 | 41.5614
11 | 1.1524 | 0.02964 | 0.0093 | 38.8799
11.5 | 1.1517 | 0.03457 | 0.0158 | 33.315
12 | 1.1335 | 0.04012 | 0.0226 | 28.2527
12.5 | 1.1165 | 0.0454 | 0.0261 | 24.5925
13 | 1.0909 | 0.05281 | 0.0263 | 20.6571
13.5 | 1.0506 | 0.06409 | 0.0226 | 16.3926
14 | 1.0123 | 0.07704 | 0.016 | 13.1399
14.5 | 0.9661 | 0.09395 | 0.005 | 10.2831
15 | 0.9332 | 0.11159 | -0.0063 | 8.3628
15.5 | 0.6127 | 0.15545 | -0.0189 | 3.9415
16 | 0.6224 | 0.15984 | -0.0206 | 3.8939

## 27. Re 500k Mach 0.10 (1)
BIGFOIL.COM POLAR EXPORT
m11
NACA M11 |  |  |  | Cl Max: | 1.074 | at alpha= | 9.5 | deg
JavaFoil+Calcfoil stall+Eppler ext transition |  |  |  | L/D Max: | 84.305 | at alpha= | 4 | deg
Re: | 500000 |  |  | Cd Min: | 0.00519 | at alpha= | 1.5 | deg
Mach: | 0.1 |  |  | Cl=0 at alpha= | -0.96429 | deg
|  |  |  | @ Cl=0.1, Cd= | 0.0078153
|  |  |  | @ Cl=0.4, Cd= | 0.0055153
|  |  |  | @ Cl=0.6, Cd= | 0.0086687
alpha (deg) | Cl | Cd | Cm | Cl/Cd
-16.5 | -0.518 | 0.17652 | 0.007 | -2.933
-16 | -0.542 | 0.16151 | 0.007 | -3.354
-15.5 | -0.565 | 0.15082 | 0.007 | -3.749
-15 | -0.588 | 0.14229 | 0.006 | -4.134
-14.5 | -0.61 | 0.13112 | 0.006 | -4.651
-14 | -0.63 | 0.12307 | 0.006 | -5.115
-13.5 | -0.647 | 0.11372 | 0.006 | -5.69
-13 | -0.662 | 0.10467 | 0.005 | -6.322
-12.5 | -0.673 | 0.09842 | 0.005 | -6.84
-12 | -0.681 | 0.08966 | 0.004 | -7.593
-11.5 | -0.685 | 0.08406 | 0.004 | -8.144
-11 | -0.684 | 0.07901 | 0.004 | -8.66
-10.5 | -0.679 | 0.07374 | 0.003 | -9.21
-10 | -0.67 | 0.06885 | 0.003 | -9.724
-9.5 | -0.655 | 0.06435 | 0.003 | -10.184
-9 | -0.631 | 0.05975 | 0.002 | -10.564
-8.5 | -0.602 | 0.05631 | 0.002 | -10.698
-8 | -0.572 | 0.05249 | 0.002 | -10.892
-7.5 | -0.539 | 0.04901 | 0.001 | -11.004
-7 | -0.505 | 0.04602 | 0.001 | -10.974
-6.5 | -0.469 | 0.04315 | 0.001 | -10.867
-6 | -0.431 | 0.04084 | 0 | -10.564
-5.5 | -0.393 | 0.03851 | 0 | -10.196
-5 | -0.353 | 0.03624 | -0.001 | -9.726
-4.5 | -0.311 | 0.03443 | -0.001 | -9.045
-4 | -0.269 | 0.03283 | -0.001 | -8.202
-3.5 | -0.226 | 0.03137 | -0.002 | -7.215
-3 | -0.183 | 0.03016 | -0.002 | -6.059
-2.5 | -0.139 | 0.02913 | -0.003 | -4.758
-2 | -0.094 | 0.02836 | -0.003 | -3.311
-1.5 | -0.049 | 0.02811 | -0.004 | -1.737
-1 | -0.004 | 0.008 | -0.008 | -0.526
-0.5 | 0.052 | 0.00795 | -0.009 | 6.546
0 | 0.109 | 0.00779 | -0.01 | 14.033
0.5 | 0.166 | 0.00733 | -0.011 | 22.69
1 | 0.223 | 0.00725 | -0.012 | 30.789
1.5 | 0.28 | 0.00519 | -0.013 | 54.014
2 | 0.337 | 0.00531 | -0.014 | 63.529
2.5 | 0.394 | 0.00541 | -0.014 | 72.906
3 | 0.451 | 0.00641 | -0.015 | 70.31
3.5 | 0.507 | 0.00633 | -0.016 | 80.138
4 | 0.563 | 0.00668 | -0.017 | 84.305
4.5 | 0.619 | 0.00969 | -0.018 | 63.831
5 | 0.674 | 0.01012 | -0.019 | 66.547
5.5 | 0.728 | 0.01064 | -0.02 | 68.401
6 | 0.782 | 0.01116 | -0.021 | 70.019
6.5 | 0.834 | 0.01168 | -0.022 | 71.449
7 | 0.886 | 0.01228 | -0.023 | 72.159
7.5 | 0.936 | 0.01285 | -0.023 | 72.87
8 | 0.975 | 0.01378 | -0.024 | 70.782
8.5 | 1.02 | 0.0146 | -0.025 | 69.83
9 | 1.054 | 0.01543 | -0.026 | 68.353
9.5 | 1.074 | 0.01666 | -0.026 | 64.479
10 | 0.911 | 0.06216 | -0.013 | 14.663
10.5 | 0.928 | 0.06673 | -0.013 | 13.912
11 | 0.951 | 0.06803 | -0.017 | 13.983
11.5 | 0.955 | 0.0738 | -0.017 | 12.937
12 | 0.954 | 0.07948 | -0.017 | 11.999
12.5 | 0.947 | 0.08685 | -0.017 | 10.908
13 | 0.936 | 0.09308 | -0.016 | 10.052
13.5 | 0.92 | 0.09982 | -0.016 | 9.216
14 | 0.901 | 0.10727 | -0.017 | 8.395
14.5 | 0.877 | 0.1157 | -0.017 | 7.584

## 28. Re 500k Mach 0.10 (2)
BIGFOIL.COM POLAR EXPORT
m11
NACA M11 |  |  |  | Cl Max: | 1.1466 | at alpha= | 11 | deg
XFOIL ncrit=9 |  |  |  | L/D Max: | 84.5605 | at alpha= | 4 | deg
Re: | 500000 |  |  | Cd Min: | 0.16051 | at alpha= | 16 | deg
Mach: | 0.1 |  |  | Cl=0 at alpha= | -1.4119 | deg
|  |  |  | @ Cl=0.1, Cd= | 0.0073621
|  |  |  | @ Cl=0.4, Cd= | 0.0065776
|  |  |  | @ Cl=0.6, Cd= | 0.0073557
alpha (deg) | Cl | Cd | Cm | Cl/Cd
-10.5 | -0.5267 | 0.10641 | -0.0119 | -4.9497
-10 | -0.5218 | 0.09923 | -0.013 | -5.2585
-9.5 | -0.5116 | 0.09373 | -0.014 | -5.4582
-9 | -0.5098 | 0.08653 | -0.0172 | -5.8916
-8.5 | -0.5157 | 0.07846 | -0.0223 | -6.5728
-8 | -0.5332 | 0.06791 | -0.0305 | -7.8516
-7.5 | -0.5326 | 0.05823 | -0.0322 | -9.1465
-7 | -0.5537 | 0.04498 | -0.0288 | -12.3099
-6.5 | -0.5392 | 0.04079 | -0.0249 | -13.2189
-6 | -0.5227 | 0.03736 | -0.02 | -13.9909
-5.5 | -0.4923 | 0.0292 | -0.0175 | -16.8596
-5 | -0.4296 | 0.02575 | -0.0209 | -16.6835
-4.5 | -0.3671 | 0.02184 | -0.0233 | -16.8086
-4 | -0.2963 | 0.0157 | -0.0242 | -18.8726
-3.5 | -0.2298 | 0.01291 | -0.0263 | -17.8002
-3 | -0.1659 | 0.01126 | -0.0277 | -14.7336
-2.5 | -0.1093 | 0.01024 | -0.0274 | -10.6738
-2 | -0.0588 | 0.00952 | -0.0257 | -6.1765
-1.5 | -0.0089 | 0.00906 | -0.0239 | -0.98234
-1 | 0.0416 | 0.00879 | -0.0223 | 4.7327
-0.5 | 0.0919 | 0.00849 | -0.0207 | 10.8245
0 | 0.1105 | 0.0059 | -0.0132 | 18.7288
0.5 | 0.2877 | 0.0065 | -0.0385 | 44.2615
1 | 0.3886 | 0.00656 | -0.0482 | 59.2378
1.5 | 0.4338 | 0.00663 | -0.046 | 65.4299
2 | 0.4794 | 0.00674 | -0.0438 | 71.1276
2.5 | 0.5252 | 0.00691 | -0.0416 | 76.0058
3 | 0.5707 | 0.00718 | -0.0394 | 79.4847
3.5 | 0.6174 | 0.00746 | -0.0375 | 82.7614
4 | 0.6638 | 0.00785 | -0.0355 | 84.5605
4.5 | 0.7086 | 0.00845 | -0.0334 | 83.858
5 | 0.749 | 0.00959 | -0.0308 | 78.1022
5.5 | 0.7863 | 0.01114 | -0.0278 | 70.5835
6 | 0.8285 | 0.01215 | -0.0253 | 68.1893
6.5 | 0.8687 | 0.01336 | -0.0224 | 65.0225
7 | 0.9081 | 0.01458 | -0.0194 | 62.284
7.5 | 0.9492 | 0.01557 | -0.0167 | 60.9634
8 | 0.9816 | 0.01742 | -0.0127 | 56.349
8.5 | 1.0188 | 0.01871 | -0.0095 | 54.4522
9 | 1.0498 | 0.02066 | -0.0056 | 50.8132
9.5 | 1.0759 | 0.0237 | -0.001 | 45.3966
10 | 1.1056 | 0.02585 | 0.0028 | 42.7698
10.5 | 1.1302 | 0.02817 | 0.007 | 40.1207
11 | 1.1466 | 0.03092 | 0.0119 | 37.0828
11.5 | 1.1383 | 0.036 | 0.019 | 31.6194
12 | 1.1132 | 0.04244 | 0.0249 | 26.23
12.5 | 1.0915 | 0.04868 | 0.0269 | 22.4219
13 | 1.0626 | 0.05725 | 0.0252 | 18.5607
14 | 0.9962 | 0.0813 | 0.0128 | 12.2534
14.5 | 0.9508 | 0.09928 | 0.0011 | 9.577
15 | 0.6081 | 0.15033 | -0.0165 | 4.0451
15.5 | 0.6118 | 0.15605 | -0.0194 | 3.9205
16 | 0.6217 | 0.16051 | -0.0211 | 3.8733

## 29. Re 500k Mach 0.25 (1)
BIGFOIL.COM POLAR EXPORT
m11
NACA M11 |  |  |  | Cl Max: | 1.035 | at alpha= | 8.5 | deg
JavaFoil+Calcfoil stall+Eppler ext transition |  |  |  | L/D Max: | 84.997 | at alpha= | 4 | deg
Re: | 500000 |  |  | Cd Min: | 0.0052 | at alpha= | 1.5 | deg
Mach: | 0.25 |  |  | Cl=0 at alpha= | -0.96491 | deg
|  |  |  | @ Cl=0.1, Cd= | 0.0079603
|  |  |  | @ Cl=0.4, Cd= | 0.0054762
|  |  |  | @ Cl=0.6, Cd= | 0.0079849
alpha (deg) | Cl | Cd | Cm | Cl/Cd
-15 | -0.278 | 0.23335 | 0.006 | -1.191
-14.5 | -0.34 | 0.1941 | 0.006 | -1.752
-14 | -0.397 | 0.16878 | 0.006 | -2.352
-13.5 | -0.449 | 0.14502 | 0.006 | -3.096
-13 | -0.496 | 0.12942 | 0.005 | -3.835
-12.5 | -0.538 | 0.11551 | 0.005 | -4.658
-12 | -0.573 | 0.10431 | 0.005 | -5.497
-11.5 | -0.602 | 0.0941 | 0.004 | -6.394
-11 | -0.623 | 0.08604 | 0.004 | -7.235
-10.5 | -0.636 | 0.07914 | 0.003 | -8.035
-10 | -0.641 | 0.07342 | 0.003 | -8.735
-9.5 | -0.639 | 0.06756 | 0.003 | -9.46
-9 | -0.622 | 0.06249 | 0.002 | -9.953
-8.5 | -0.598 | 0.05819 | 0.002 | -10.28
-8 | -0.571 | 0.05359 | 0.002 | -10.662
-7.5 | -0.542 | 0.05056 | 0.001 | -10.711
-7 | -0.509 | 0.04718 | 0.001 | -10.798
-6.5 | -0.475 | 0.04378 | 0.001 | -10.848
-6 | -0.438 | 0.04107 | 0 | -10.671
-5.5 | -0.4 | 0.03896 | 0 | -10.26
-5 | -0.36 | 0.03654 | -0.001 | -9.846
-4.5 | -0.318 | 0.03469 | -0.001 | -9.176
-4 | -0.276 | 0.03295 | -0.001 | -8.365
-3.5 | -0.232 | 0.03151 | -0.002 | -7.361
-3 | -0.187 | 0.03027 | -0.002 | -6.193
-2.5 | -0.142 | 0.02923 | -0.003 | -4.864
-2 | -0.096 | 0.02844 | -0.003 | -3.388
-1.5 | -0.05 | 0.02819 | -0.004 | -1.778
-1 | -0.004 | 0.008 | -0.008 | -0.54
-0.5 | 0.053 | 0.00804 | -0.009 | 6.646
0 | 0.112 | 0.00794 | -0.01 | 14.146
0.5 | 0.171 | 0.00735 | -0.011 | 23.237
1 | 0.229 | 0.00728 | -0.012 | 31.505
1.5 | 0.288 | 0.0052 | -0.013 | 55.35
2 | 0.347 | 0.00533 | -0.014 | 65.086
2.5 | 0.405 | 0.00549 | -0.015 | 73.71
3 | 0.463 | 0.00648 | -0.016 | 71.441
3.5 | 0.521 | 0.00643 | -0.017 | 80.97
4 | 0.578 | 0.0068 | -0.018 | 84.997
4.5 | 0.635 | 0.00987 | -0.019 | 64.328
5 | 0.691 | 0.01034 | -0.019 | 66.833
5.5 | 0.747 | 0.01091 | -0.02 | 68.463
6 | 0.801 | 0.01147 | -0.021 | 69.853
6.5 | 0.855 | 0.01204 | -0.022 | 71.005
7 | 0.907 | 0.0127 | -0.023 | 71.385
7.5 | 0.947 | 0.01344 | -0.024 | 70.402
8 | 0.992 | 0.01425 | -0.025 | 69.652
8.5 | 1.035 | 0.01519 | -0.025 | 68.084
9 | 0.875 | 0.05539 | -0.013 | 15.804
9.5 | 0.897 | 0.05931 | -0.013 | 15.127
10 | 0.912 | 0.06373 | -0.013 | 14.305
10.5 | 0.923 | 0.06782 | -0.016 | 13.607
11 | 0.922 | 0.0731 | -0.016 | 12.615
11.5 | 0.911 | 0.07995 | -0.016 | 11.391
12 | 0.889 | 0.08706 | -0.016 | 10.215
12.5 | 0.86 | 0.09391 | -0.016 | 9.153
13 | 0.821 | 0.10338 | -0.016 | 7.943
13.5 | 0.774 | 0.11429 | -0.016 | 6.773

## 30. Re 500k Mach 0.25 (2)
BIGFOIL.COM POLAR EXPORT
m11
NACA M11 |  |  |  | Cl Max: | 1.0933 | at alpha= | 10 | deg
XFOIL ncrit=9 |  |  |  | L/D Max: | 84.4623 | at alpha= | 4 | deg
Re: | 500000 |  |  | Cd Min: | 0.24815 | at alpha= | -20 | deg
Mach: | 0.25 |  |  | Cl=0 at alpha= | -1.4189 | deg
|  |  |  | @ Cl=0.1, Cd= | 0.0082432
|  |  |  | @ Cl=0.4, Cd= | 0.0066699
|  |  |  | @ Cl=0.6, Cd= | 0.0073985
alpha (deg) | Cl | Cd | Cm | Cl/Cd
-20 | -0.7542 | 0.24815 | 0.0551 | -3.0393
-19.5 | -0.737 | 0.24072 | 0.0523 | -3.0616
-19 | -0.7202 | 0.2348 | 0.049 | -3.0673
-18.5 | -0.7033 | 0.22832 | 0.0453 | -3.0803
-18 | -0.6865 | 0.22162 | 0.0415 | -3.0976
-17.5 | -0.6703 | 0.21452 | 0.037 | -3.1247
-17 | -0.6571 | 0.20775 | 0.0322 | -3.1629
-16.5 | -0.6406 | 0.19972 | 0.0296 | -3.2075
-16 | -0.624 | 0.19322 | 0.0271 | -3.2295
-15.5 | -0.6085 | 0.18669 | 0.0241 | -3.2594
-15 | -0.5939 | 0.1796 | 0.0208 | -3.3068
-14.5 | -0.5849 | 0.17235 | 0.0152 | -3.3937
-14 | -0.578 | 0.16506 | 0.0107 | -3.5018
-13.5 | -0.5607 | 0.1564 | 0.0098 | -3.585
-13 | -0.5456 | 0.15008 | 0.0084 | -3.6354
-12.5 | -0.5345 | 0.14306 | 0.0057 | -3.7362
-12 | -0.5252 | 0.13553 | 0.0023 | -3.8752
-11.5 | -0.5237 | 0.12748 | -0.0037 | -4.1081
-11 | -0.5175 | 0.11936 | -0.0076 | -4.3356
-10.5 | -0.5155 | 0.11008 | -0.0094 | -4.683
-10 | -0.505 | 0.10364 | -0.0105 | -4.8726
-9.5 | -0.496 | 0.0974 | -0.0123 | -5.0924
-9 | -0.4928 | 0.09004 | -0.0156 | -5.4731
-8.5 | -0.4965 | 0.08095 | -0.0236 | -6.1334
-7 | -0.5346 | 0.05099 | -0.0322 | -10.4844
-6.5 | -0.5253 | 0.04623 | -0.0286 | -11.3628
-6 | -0.5131 | 0.04188 | -0.024 | -12.2517
-5.5 | -0.4803 | 0.03723 | -0.0206 | -12.9009
-5 | -0.4311 | 0.02816 | -0.0244 | -15.3089
-4.5 | -0.369 | 0.02321 | -0.0265 | -15.8983
-4 | -0.3004 | 0.01705 | -0.0268 | -17.6188
-3.5 | -0.2325 | 0.01354 | -0.0286 | -17.1713
-3 | -0.1669 | 0.01165 | -0.0298 | -14.3262
-2.5 | -0.1106 | 0.01051 | -0.0289 | -10.5233
-2 | -0.0592 | 0.00973 | -0.0269 | -6.0843
-1.5 | -0.0084 | 0.00922 | -0.0249 | -0.91106
-1 | 0.0434 | 0.00891 | -0.0231 | 4.8709
-0.5 | 0.0954 | 0.00863 | -0.0215 | 11.0545
0 | 0.1218 | 0.00641 | -0.0155 | 19.0016
0.5 | 0.2814 | 0.00654 | -0.0363 | 43.0275
1 | 0.4001 | 0.00667 | -0.0492 | 59.985
1.5 | 0.4467 | 0.00675 | -0.0469 | 66.1778
2 | 0.4937 | 0.00686 | -0.0446 | 71.9679
2.5 | 0.5408 | 0.00704 | -0.0423 | 76.8182
3 | 0.5878 | 0.00732 | -0.0399 | 80.3005
3.5 | 0.636 | 0.00763 | -0.0378 | 83.3552
4 | 0.6833 | 0.00809 | -0.0356 | 84.4623
4.5 | 0.7285 | 0.00883 | -0.0331 | 82.5028
5 | 0.7668 | 0.01036 | -0.0298 | 74.0154
5.5 | 0.8074 | 0.01171 | -0.0266 | 68.9496
6 | 0.8507 | 0.01277 | -0.0237 | 66.6171
6.5 | 0.8926 | 0.01393 | -0.0204 | 64.0775
7 | 0.9309 | 0.01539 | -0.0166 | 60.4873
7.5 | 0.9657 | 0.01712 | -0.0122 | 56.4077
8 | 1.0001 | 0.01894 | -0.0078 | 52.8036
8.5 | 1.0333 | 0.02084 | -0.0035 | 49.5825
9 | 1.0552 | 0.02459 | 0.0021 | 42.9118
9.5 | 1.0797 | 0.02771 | 0.0072 | 38.9643
10 | 1.0933 | 0.0312 | 0.0131 | 35.0417
10.5 | 1.0863 | 0.03512 | 0.021 | 30.9311
11 | 1.0754 | 0.03955 | 0.0261 | 27.1909
11.5 | 1.0523 | 0.04635 | 0.028 | 22.7033
12 | 1.0219 | 0.05557 | 0.0257 | 18.3894
12.5 | 0.9824 | 0.0683 | 0.0189 | 14.3836
13 | 0.9215 | 0.08839 | 0.0057 | 10.4254
13.5 | 0.8192 | 0.12488 | -0.0134 | 6.5599
14.5 | 0.7781 | 0.16 | -0.0273 | 4.8631
15 | 0.7882 | 0.16681 | -0.0295 | 4.7251

## 31. Re 500k Mach 0.50 (1)
BIGFOIL.COM POLAR EXPORT
m11
NACA M11 |  |  |  | Cl Max: | 1.098 | at alpha= | 20 | deg
JavaFoil+Calcfoil stall+Eppler ext transition |  |  |  | L/D Max: | 88.271 | at alpha= | 3 | deg
Re: | 500000 |  |  | Cd Min: | 0.00532 | at alpha= | 1.5 | deg
Mach: | 0.5 |  |  | Cl=0 at alpha= | -0.96875 | deg
|  |  |  | @ Cl=0.1, Cd= | 0.0077561
|  |  |  | @ Cl=0.4, Cd= | 0.005506
|  |  |  | @ Cl=0.6, Cd= | 0.0080322
alpha (deg) | Cl | Cd | Cm | Cl/Cd
-20 | -0.949 | 0.21583 | 0.013 | -4.399
-19.5 | -0.927 | 0.2008 | 0.013 | -4.617
-19 | -0.903 | 0.20842 | 0.012 | -4.333
-18.5 | -0.88 | 0.2004 | 0.012 | -4.39
-18 | -0.857 | 0.18298 | 0.012 | -4.684
-17.5 | -0.831 | 0.17785 | 0.011 | -4.674
-17 | -0.806 | 0.17219 | 0.01 | -4.683
-16.5 | -0.782 | 0.16279 | 0.01 | -4.801
-16 | -0.758 | 0.15797 | 0.009 | -4.796
-15.5 | -0.733 | 0.15384 | 0.009 | -4.768
-15 | -0.71 | 0.14849 | 0.008 | -4.778
-14.5 | -0.685 | 0.14194 | 0.008 | -4.828
-14 | -0.661 | 0.15206 | 0.007 | -4.344
-13.5 | -0.637 | 0.13608 | 0.007 | -4.678
-13 | -0.612 | 0.1315 | 0.007 | -4.655
-12.5 | -0.588 | 0.12518 | 0.006 | -4.693
-12 | -0.563 | 0.13117 | 0.006 | -4.289
-11.5 | -0.536 | 0.12296 | 0.005 | -4.362
-11 | -0.511 | 0.11901 | 0.004 | -4.298
-10.5 | -0.487 | 0.11583 | 0.004 | -4.202
-10 | -0.462 | 0.10975 | 0.003 | -4.208
-9.5 | -0.437 | 0.10687 | 0.003 | -4.087
-9 | -0.412 | 0.10867 | 0.003 | -3.79
-8.5 | -0.387 | 0.10619 | 0.002 | -3.642
-8 | -0.361 | 0.09931 | 0.002 | -3.64
-7.5 | -0.336 | 0.07785 | 0.001 | -4.321
-7 | -0.311 | 0.07067 | 0.001 | -4.403
-6.5 | -0.286 | 0.07279 | 0.001 | -3.926
-6 | -0.405 | 0.0491 | 0 | -8.256
-5.5 | -0.4 | 0.04326 | 0 | -9.251
-5 | -0.375 | 0.0396 | -0.001 | -9.465
-4.5 | -0.34 | 0.03653 | -0.001 | -9.299
-4 | -0.299 | 0.03438 | -0.002 | -8.688
-3.5 | -0.254 | 0.03247 | -0.002 | -7.82
-3 | -0.207 | 0.03091 | -0.002 | -6.683
-2.5 | -0.157 | 0.02984 | -0.003 | -5.276
-2 | -0.107 | 0.0288 | -0.003 | -3.718
-1.5 | -0.056 | 0.02855 | -0.004 | -1.955
-1 | -0.004 | 0.02808 | -0.005 | -0.139
-0.5 | 0.06 | 0.00823 | -0.01 | 7.249
0 | 0.125 | 0.00746 | -0.011 | 16.819
0.5 | 0.191 | 0.00741 | -0.012 | 25.769
1 | 0.257 | 0.00742 | -0.014 | 34.584
1.5 | 0.322 | 0.00532 | -0.015 | 60.504
2 | 0.387 | 0.00547 | -0.016 | 70.812
2.5 | 0.452 | 0.00565 | -0.017 | 80.096
3 | 0.517 | 0.00586 | -0.018 | 88.271
3.5 | 0.581 | 0.00704 | -0.019 | 82.563
4 | 0.644 | 0.01033 | -0.02 | 62.345
4.5 | 0.706 | 0.01095 | -0.021 | 64.488
5 | 0.759 | 0.01161 | -0.022 | 65.352
5.5 | 0.815 | 0.01242 | -0.022 | 65.679
6 | 0.869 | 0.01324 | -0.023 | 65.606
6.5 | 0.918 | 0.01424 | -0.024 | 64.438
7 | 0.96 | 0.0154 | -0.025 | 62.325
7.5 | 0.821 | 0.04863 | -0.013 | 16.888
8 | 0.844 | 0.05323 | -0.013 | 15.859
8.5 | 0.854 | 0.0598 | -0.013 | 14.28
9 | 0.75 | 0.07189 | -0.013 | 10.434
9.5 | 0.548 | 0.10034 | -0.014 | 5.466
10 | 0.574 | 0.11153 | -0.014 | 5.149
10.5 | 0.6 | 0.11736 | -0.014 | 5.115
11 | 0.626 | 0.1204 | -0.015 | 5.202
11.5 | 0.652 | 0.12358 | -0.015 | 5.278
12 | 0.679 | 0.12745 | -0.016 | 5.324
12.5 | 0.706 | 0.1387 | -0.018 | 5.093
13 | 0.733 | 0.13476 | -0.019 | 5.439
13.5 | 0.758 | 0.14972 | -0.019 | 5.066
14 | 0.785 | 0.15514 | -0.02 | 5.057
14.5 | 0.811 | 0.1583 | -0.021 | 5.121
15 | 0.837 | 0.15569 | -0.021 | 5.374
15.5 | 0.863 | 0.16137 | -0.022 | 5.349
16 | 0.89 | 0.16718 | -0.023 | 5.322
16.5 | 0.918 | 0.17587 | -0.025 | 5.22
17 | 0.944 | 0.19058 | -0.026 | 4.951
17.5 | 0.969 | 0.19512 | -0.026 | 4.967
18 | 0.995 | 0.20363 | -0.027 | 4.886
18.5 | 1.021 | 0.19574 | -0.028 | 5.215
19 | 1.046 | 0.21028 | -0.028 | 4.975
19.5 | 1.072 | 0.21783 | -0.029 | 4.922
20 | 1.098 | 0.21549 | -0.03 | 5.098

## 32. Re 500k Mach 0.50 (2)
BIGFOIL.COM POLAR EXPORT
m11
NACA M11 |  |  |  | Cl Max: | 0.9971 | at alpha= | 7.5 | deg
XFOIL ncrit=9 |  |  |  | L/D Max: | 84.5991 | at alpha= | 3.5 | deg
Re: | 500000 |  |  | Cd Min: | 0.27012 | at alpha= | -20 | deg
Mach: | 0.5 |  |  | Cl=0 at alpha= | -1.4571 | deg
|  |  |  | @ Cl=0.1, Cd= | 0.0092004
|  |  |  | @ Cl=0.4, Cd= | 0.0070708
|  |  |  | @ Cl=0.6, Cd= | 0.0076095
alpha (deg) | Cl | Cd | Cm | Cl/Cd
-20 | -0.8234 | 0.27012 | 0.0688 | -3.0483
-19.5 | -0.8026 | 0.26258 | 0.0643 | -3.0566
-19 | -0.7815 | 0.25479 | 0.0598 | -3.0672
-18.5 | -0.76 | 0.24672 | 0.0549 | -3.0804
-18 | -0.7395 | 0.239 | 0.0496 | -3.0941
-17.5 | -0.7204 | 0.23143 | 0.0444 | -3.1128
-17 | -0.6988 | 0.22235 | 0.0415 | -3.1428
-16.5 | -0.6784 | 0.21487 | 0.0378 | -3.1573
-16 | -0.6583 | 0.20729 | 0.0338 | -3.1757
-15.5 | -0.6384 | 0.1994 | 0.0297 | -3.2016
-15 | -0.6216 | 0.19183 | 0.0239 | -3.2404
-14.5 | -0.6075 | 0.1844 | 0.0188 | -3.2945
-14 | -0.584 | 0.17526 | 0.0179 | -3.3322
-13.5 | -0.5661 | 0.16788 | 0.0147 | -3.3721
-13 | -0.5492 | 0.16029 | 0.0113 | -3.4263
-12.5 | -0.5344 | 0.15252 | 0.0069 | -3.5038
-12 | -0.5264 | 0.1452 | 0.0015 | -3.6253
-11.5 | -0.5165 | 0.13727 | -0.0029 | -3.7627
-11 | -0.4962 | 0.1286 | -0.0023 | -3.8585
-10.5 | -0.483 | 0.12148 | -0.0046 | -3.976
-10 | -0.4718 | 0.11416 | -0.0074 | -4.1328
-9.5 | -0.4662 | 0.10663 | -0.0134 | -4.3721
-9 | -0.4594 | 0.09876 | -0.0179 | -4.6517
-8.5 | -0.4527 | 0.09089 | -0.0219 | -4.9807
-8 | -0.4485 | 0.08312 | -0.0214 | -5.3958
-7.5 | -0.4425 | 0.0765 | -0.0235 | -5.7843
-7 | -0.4436 | 0.06943 | -0.0273 | -6.3892
-6.5 | -0.4576 | 0.06195 | -0.0313 | -7.3866
-6 | -0.4582 | 0.05433 | -0.0341 | -8.4336
-5.5 | -0.4789 | 0.04685 | -0.0287 | -10.222
-5 | -0.4233 | 0.03927 | -0.0353 | -10.7792
-4.5 | -0.3623 | 0.03008 | -0.0408 | -12.0445
-4 | -0.303 | 0.02144 | -0.0407 | -14.1325
-3.5 | -0.242 | 0.01664 | -0.0397 | -14.5433
-3 | -0.1803 | 0.01383 | -0.0374 | -13.0369
-2.5 | -0.1199 | 0.012 | -0.035 | -9.9917
-2 | -0.0616 | 0.01082 | -0.0324 | -5.6932
-1.5 | -0.0049 | 0.00999 | -0.0295 | -0.49049
-1 | 0.0522 | 0.00947 | -0.027 | 5.5121
-0.5 | 0.1107 | 0.00914 | -0.0248 | 12.1116
0 | 0.1679 | 0.00872 | -0.0226 | 19.2546
0.5 | 0.2824 | 0.00659 | -0.0328 | 42.8528
1 | 0.4316 | 0.0072 | -0.0495 | 59.9444
1.5 | 0.5046 | 0.00725 | -0.0509 | 69.6
2 | 0.5577 | 0.00741 | -0.048 | 75.2632
2.5 | 0.6107 | 0.00766 | -0.0449 | 79.7258
3 | 0.6639 | 0.00801 | -0.0417 | 82.8839
3.5 | 0.7174 | 0.00848 | -0.0384 | 84.5991
4 | 0.767 | 0.00935 | -0.0345 | 82.0321
4.5 | 0.8052 | 0.01127 | -0.0293 | 71.4463
5 | 0.8503 | 0.01269 | -0.0243 | 67.0055
5.5 | 0.8943 | 0.01414 | -0.0188 | 63.2461
6 | 0.9308 | 0.01605 | -0.012 | 57.9938
6.5 | 0.9601 | 0.01849 | -0.0042 | 51.9254
7 | 0.986 | 0.02144 | 0.0039 | 45.9888
7.5 | 0.9971 | 0.02544 | 0.0127 | 39.1942
8 | 0.9874 | 0.03004 | 0.0225 | 32.8695
8.5 | 0.9678 | 0.03607 | 0.0284 | 26.8312
9 | 0.9391 | 0.04429 | 0.0287 | 21.2034
9.5 | 0.9072 | 0.05484 | 0.024 | 16.5427
10 | 0.8725 | 0.06794 | 0.0156 | 12.8422
10.5 | 0.8385 | 0.08299 | 0.0059 | 10.1036
11 | 0.8075 | 0.09886 | -0.0022 | 8.1681
11.5 | 0.787 | 0.11274 | -0.0087 | 6.9807
12 | 0.7747 | 0.1255 | -0.0145 | 6.1729
12.5 | 0.7698 | 0.13737 | -0.0196 | 5.6038

## 33. Re 750k Mach 0.00 (1)
BIGFOIL.COM POLAR EXPORT
m11
NACA M11 |  |  |  | Cl Max: | 1.129 | at alpha= | 11 | deg
JavaFoil+Calcfoil stall+Eppler ext transition |  |  |  | L/D Max: | 95.357 | at alpha= | 4 | deg
Re: | 750000 |  |  | Cd Min: | 0.00455 | at alpha= | 1.5 | deg
Mach: | 0 |  |  | Cl=0 at alpha= | -0.96429 | deg
|  |  |  | @ Cl=0.1, Cd= | 0.0072074
|  |  |  | @ Cl=0.4, Cd= | 0.0049
|  |  |  | @ Cl=0.6, Cd= | 0.0080343
alpha (deg) | Cl | Cd | Cm | Cl/Cd
-16.5 | -0.56 | 0.15777 | 0.007 | -3.549
-16 | -0.581 | 0.14864 | 0.007 | -3.909
-15.5 | -0.601 | 0.14002 | 0.007 | -4.296
-15 | -0.621 | 0.13055 | 0.007 | -4.756
-14.5 | -0.639 | 0.1207 | 0.006 | -5.294
-14 | -0.655 | 0.11458 | 0.006 | -5.718
-13.5 | -0.669 | 0.10461 | 0.006 | -6.397
-13 | -0.68 | 0.09763 | 0.005 | -6.97
-12.5 | -0.689 | 0.091 | 0.005 | -7.568
-12 | -0.693 | 0.08545 | 0.004 | -8.108
-11.5 | -0.694 | 0.07971 | 0.004 | -8.708
-11 | -0.691 | 0.07446 | 0.004 | -9.282
-10.5 | -0.684 | 0.06979 | 0.003 | -9.801
-10 | -0.673 | 0.06543 | 0.003 | -10.278
-9.5 | -0.657 | 0.06136 | 0.003 | -10.703
-9 | -0.632 | 0.05721 | 0.002 | -11.044
-8.5 | -0.603 | 0.05406 | 0.002 | -11.145
-8 | -0.571 | 0.05059 | 0.002 | -11.294
-7.5 | -0.538 | 0.04733 | 0.001 | -11.378
-7 | -0.504 | 0.04466 | 0.001 | -11.286
-6.5 | -0.468 | 0.0418 | 0.001 | -11.19
-6 | -0.43 | 0.03962 | 0 | -10.857
-5.5 | -0.391 | 0.0373 | 0 | -10.492
-5 | -0.351 | 0.03537 | -0.001 | -9.931
-4.5 | -0.31 | 0.03359 | -0.001 | -9.234
-4 | -0.268 | 0.03207 | -0.001 | -8.364
-3.5 | -0.225 | 0.03071 | -0.002 | -7.34
-3 | -0.182 | 0.02955 | -0.002 | -6.161
-2.5 | -0.17 | 0.00728 | -0.006 | -23.351
-2 | -0.115 | 0.00712 | -0.006 | -16.182
-1.5 | -0.06 | 0.00737 | -0.007 | -8.13
-1 | -0.004 | 0.00736 | -0.008 | -0.569
-0.5 | 0.052 | 0.0073 | -0.009 | 7.092
0 | 0.109 | 0.00719 | -0.01 | 15.119
0.5 | 0.165 | 0.00672 | -0.011 | 24.636
1 | 0.222 | 0.0067 | -0.012 | 33.162
1.5 | 0.279 | 0.00455 | -0.013 | 61.34
2 | 0.336 | 0.00469 | -0.013 | 71.489
2.5 | 0.392 | 0.00478 | -0.014 | 81.989
3 | 0.448 | 0.00562 | -0.015 | 79.807
3.5 | 0.504 | 0.00565 | -0.016 | 89.327
4 | 0.56 | 0.00587 | -0.017 | 95.357
4.5 | 0.616 | 0.0089 | -0.018 | 69.123
5 | 0.67 | 0.00926 | -0.019 | 72.388
5.5 | 0.724 | 0.00968 | -0.02 | 74.847
6 | 0.778 | 0.01021 | -0.021 | 76.168
6.5 | 0.83 | 0.01068 | -0.022 | 77.747
7 | 0.882 | 0.01118 | -0.022 | 78.902
7.5 | 0.933 | 0.01172 | -0.023 | 79.557
8 | 0.982 | 0.01244 | -0.024 | 78.922
8.5 | 1.029 | 0.0131 | -0.025 | 78.613
9 | 1.056 | 0.01398 | -0.026 | 75.491
9.5 | 1.086 | 0.01483 | -0.026 | 73.193
10 | 1.109 | 0.01583 | -0.027 | 70.031
10.5 | 1.112 | 0.01792 | -0.027 | 62.075
11 | 1.129 | 0.01953 | -0.028 | 57.797
11.5 | 1.113 | 0.02435 | -0.028 | 45.723
12 | 1.036 | 0.047 | -0.026 | 22.042
12.5 | 0.964 | 0.07984 | -0.019 | 12.075
13 | 0.953 | 0.08795 | -0.018 | 10.832
13.5 | 0.941 | 0.09367 | -0.018 | 10.045
14 | 0.925 | 0.10182 | -0.018 | 9.08
14.5 | 0.904 | 0.10833 | -0.018 | 8.349
15 | 0.882 | 0.11658 | -0.018 | 7.561
15.5 | 0.856 | 0.12375 | -0.018 | 6.921
16 | 0.829 | 0.13117 | -0.018 | 6.319

## 34. Re 750k Mach 0.00 (2)
BIGFOIL.COM POLAR EXPORT
m11
NACA M11 |  |  |  | Cl Max: | 1.2035 | at alpha= | 12 | deg
XFOIL ncrit=9 |  |  |  | L/D Max: | 92.036 | at alpha= | 4 | deg
Re: | 750000 |  |  | Cd Min: | 0.19499 | at alpha= | 17 | deg
Mach: | 0 |  |  | Cl=0 at alpha= | -1.3494 | deg
|  |  |  | @ Cl=0.1, Cd= | 0.0076807
|  |  |  | @ Cl=0.4, Cd= | 0.0059012
|  |  |  | @ Cl=0.6, Cd= | 0.0066697
alpha (deg) | Cl | Cd | Cm | Cl/Cd
-6 | -0.5328 | 0.0221 | -0.0186 | -24.1086
-5.5 | -0.4696 | 0.01982 | -0.0209 | -23.6932
-5 | -0.4038 | 0.01852 | -0.0229 | -21.8035
-4.5 | -0.3414 | 0.01382 | -0.0251 | -24.7033
-4 | -0.2767 | 0.01222 | -0.027 | -22.6432
-3.5 | -0.2168 | 0.011 | -0.0277 | -19.7091
-3 | -0.1633 | 0.00996 | -0.0269 | -16.3956
-2.5 | -0.1136 | 0.00926 | -0.0252 | -12.2678
-2 | -0.0645 | 0.00877 | -0.0234 | -7.3546
-1.5 | -0.015 | 0.0084 | -0.0218 | -1.7857
-1 | 0.0348 | 0.00803 | -0.0202 | 4.3337
-0.5 | 0.0861 | 0.00784 | -0.019 | 10.9821
0 | 0.1341 | 0.00729 | -0.0174 | 18.3951
0.5 | 0.2241 | 0.00509 | -0.0255 | 44.0275
1 | 0.3127 | 0.00573 | -0.0321 | 54.5724
1.5 | 0.4249 | 0.00595 | -0.0443 | 71.4118
2 | 0.4818 | 0.00604 | -0.0448 | 79.7682
2.5 | 0.5265 | 0.00625 | -0.0426 | 84.24
3 | 0.5722 | 0.00649 | -0.0406 | 88.1664
3.5 | 0.6186 | 0.00679 | -0.0387 | 91.1046
4 | 0.6645 | 0.00722 | -0.0369 | 92.036
4.5 | 0.7082 | 0.00796 | -0.0347 | 88.9698
5 | 0.7482 | 0.00917 | -0.0322 | 81.5921
5.5 | 0.7901 | 0.01017 | -0.0298 | 77.6893
6 | 0.8346 | 0.0109 | -0.0278 | 76.5688
6.5 | 0.8787 | 0.01163 | -0.0257 | 75.5546
7 | 0.9217 | 0.01247 | -0.0234 | 73.9134
7.5 | 0.9625 | 0.0135 | -0.0207 | 71.2963
8 | 1.0011 | 0.01468 | -0.0178 | 68.1948
8.5 | 1.0393 | 0.01585 | -0.0148 | 65.571
9 | 1.0763 | 0.01705 | -0.0117 | 63.1261
9.5 | 1.1036 | 0.01911 | -0.0073 | 57.7499
10 | 1.1349 | 0.02071 | -0.0036 | 54.7996
10.5 | 1.1633 | 0.02247 | 0.0004 | 51.7713
11 | 1.1885 | 0.02426 | 0.0046 | 48.9901
11.5 | 1.2033 | 0.02631 | 0.0102 | 45.7355
12 | 1.2035 | 0.02954 | 0.0168 | 40.7414
12.5 | 1.1885 | 0.03513 | 0.0226 | 33.8315
13 | 1.1899 | 0.03887 | 0.0251 | 30.6123
13.5 | 1.1761 | 0.04522 | 0.0259 | 26.0084
14 | 1.1598 | 0.05275 | 0.0243 | 21.9867
14.5 | 1.1328 | 0.06305 | 0.0198 | 17.9667
15 | 1.0883 | 0.07779 | 0.0118 | 13.9902
15.5 | 1.0553 | 0.09252 | 0.0031 | 11.4062
16 | 0.9061 | 0.14036 | -0.0225 | 6.4555
16.5 | 0.8063 | 0.18734 | -0.0403 | 4.3039
17 | 0.8162 | 0.19499 | -0.0438 | 4.1859

## 35. Re 750k Mach 0.10 (1)
BIGFOIL.COM POLAR EXPORT
m11
NACA M11 |  |  |  | Cl Max: | 1.122 | at alpha= | 11 | deg
JavaFoil+Calcfoil stall+Eppler ext transition |  |  |  | L/D Max: | 94.471 | at alpha= | 4 | deg
Re: | 750000 |  |  | Cd Min: | 0.00458 | at alpha= | 1.5 | deg
Mach: | 0.1 |  |  | Cl=0 at alpha= | -0.96429 | deg
|  |  |  | @ Cl=0.1, Cd= | 0.0072316
|  |  |  | @ Cl=0.4, Cd= | 0.0048653
|  |  |  | @ Cl=0.6, Cd= | 0.0079686
alpha (deg) | Cl | Cd | Cm | Cl/Cd
-16.5 | -0.518 | 0.16377 | 0.007 | -3.162
-16 | -0.542 | 0.15212 | 0.007 | -3.563
-15.5 | -0.566 | 0.14386 | 0.007 | -3.932
-15 | -0.588 | 0.13504 | 0.007 | -4.358
-14.5 | -0.61 | 0.12483 | 0.006 | -4.887
-14 | -0.63 | 0.11702 | 0.006 | -5.381
-13.5 | -0.647 | 0.10752 | 0.006 | -6.02
-13 | -0.662 | 0.10051 | 0.005 | -6.586
-12.5 | -0.673 | 0.09367 | 0.005 | -7.189
-12 | -0.681 | 0.0864 | 0.004 | -7.88
-11.5 | -0.685 | 0.08016 | 0.004 | -8.541
-11 | -0.684 | 0.07531 | 0.004 | -9.085
-10.5 | -0.679 | 0.07044 | 0.003 | -9.643
-10 | -0.67 | 0.06589 | 0.003 | -10.161
-9.5 | -0.655 | 0.06172 | 0.003 | -10.618
-9 | -0.631 | 0.05787 | 0.002 | -10.91
-8.5 | -0.603 | 0.05427 | 0.002 | -11.103
-8 | -0.572 | 0.05075 | 0.002 | -11.268
-7.5 | -0.539 | 0.04769 | 0.001 | -11.31
-7 | -0.505 | 0.04476 | 0.001 | -11.283
-6.5 | -0.469 | 0.04189 | 0.001 | -11.198
-6 | -0.432 | 0.03979 | 0 | -10.846
-5.5 | -0.393 | 0.03755 | 0 | -10.459
-5 | -0.353 | 0.03545 | -0.001 | -9.947
-4.5 | -0.312 | 0.03366 | -0.001 | -9.254
-4 | -0.269 | 0.03209 | -0.001 | -8.395
-3.5 | -0.226 | 0.03072 | -0.002 | -7.373
-3 | -0.183 | 0.02955 | -0.002 | -6.188
-2.5 | -0.171 | 0.00723 | -0.006 | -23.629
-2 | -0.116 | 0.00716 | -0.006 | -16.169
-1.5 | -0.06 | 0.00742 | -0.007 | -8.105
-1 | -0.004 | 0.00732 | -0.008 | -0.575
-0.5 | 0.052 | 0.00724 | -0.009 | 7.191
0 | 0.109 | 0.00723 | -0.01 | 15.12
0.5 | 0.166 | 0.00671 | -0.011 | 24.8
1 | 0.223 | 0.00673 | -0.012 | 33.172
1.5 | 0.28 | 0.00458 | -0.013 | 61.193
2 | 0.337 | 0.00467 | -0.014 | 72.185
2.5 | 0.394 | 0.00478 | -0.014 | 82.5
3 | 0.451 | 0.00559 | -0.015 | 80.658
3.5 | 0.507 | 0.00563 | -0.016 | 90.049
4 | 0.563 | 0.00596 | -0.017 | 94.471
4.5 | 0.619 | 0.009 | -0.018 | 68.762
5 | 0.674 | 0.00934 | -0.019 | 72.078
5.5 | 0.728 | 0.00976 | -0.02 | 74.551
6 | 0.782 | 0.01024 | -0.021 | 76.299
6.5 | 0.834 | 0.01072 | -0.022 | 77.853
7 | 0.886 | 0.01127 | -0.023 | 78.573
7.5 | 0.936 | 0.0118 | -0.023 | 79.372
8 | 0.986 | 0.01254 | -0.024 | 78.578
8.5 | 1.023 | 0.01331 | -0.025 | 76.857
9 | 1.058 | 0.01405 | -0.026 | 75.359
9.5 | 1.087 | 0.015 | -0.027 | 72.486
10 | 1.108 | 0.01606 | -0.027 | 69.002
10.5 | 0.935 | 0.06305 | -0.016 | 14.823
11 | 1.122 | 0.02027 | -0.028 | 55.363
11.5 | 1.094 | 0.02725 | -0.028 | 40.157
12 | 0.977 | 0.06785 | -0.021 | 14.393
12.5 | 0.952 | 0.08223 | -0.018 | 11.573
13 | 0.939 | 0.08912 | -0.018 | 10.535
13.5 | 0.924 | 0.09546 | -0.018 | 9.675
14 | 0.903 | 0.1024 | -0.018 | 8.82
14.5 | 0.879 | 0.11132 | -0.018 | 7.897
15 | 0.852 | 0.11749 | -0.018 | 7.253
15.5 | 0.823 | 0.12651 | -0.018 | 6.502
16 | 0.791 | 0.13612 | -0.018 | 5.812

## 36. Re 750k Mach 0.10 (2)
BIGFOIL.COM POLAR EXPORT
m11
NACA M11 |  |  |  | Cl Max: | 1.1946 | at alpha= | 11.5 | deg
XFOIL ncrit=9 |  |  |  | L/D Max: | 91.8845 | at alpha= | 4 | deg
Re: | 750000 |  |  | Cd Min: | 0.16705 | at alpha= | 16.5 | deg
Mach: | 0.1 |  |  | Cl=0 at alpha= | -1.3507 | deg
|  |  |  | @ Cl=0.1, Cd= | 0.0077197
|  |  |  | @ Cl=0.4, Cd= | 0.0059173
|  |  |  | @ Cl=0.6, Cd= | 0.0066784
alpha (deg) | Cl | Cd | Cm | Cl/Cd
-7.5 | -0.5606 | 0.0531 | -0.0309 | -10.5574
-7 | -0.5712 | 0.04126 | -0.0271 | -13.8439
-6.5 | -0.5905 | 0.02767 | -0.0167 | -21.3408
-6 | -0.5343 | 0.02243 | -0.0192 | -23.8208
-5.5 | -0.4592 | 0.02519 | -0.0227 | -18.2295
-5 | -0.404 | 0.01921 | -0.0237 | -21.0307
-4.5 | -0.3421 | 0.014 | -0.0257 | -24.4357
-4 | -0.277 | 0.01231 | -0.0276 | -22.502
-3.5 | -0.2175 | 0.01109 | -0.0281 | -19.6123
-3 | -0.1639 | 0.01003 | -0.0272 | -16.341
-2.5 | -0.114 | 0.00931 | -0.0254 | -12.2449
-2 | -0.0647 | 0.00881 | -0.0236 | -7.3439
-1.5 | -0.0149 | 0.00844 | -0.022 | -1.7654
-1 | 0.035 | 0.00805 | -0.0204 | 4.3478
-0.5 | 0.0866 | 0.00786 | -0.0192 | 11.0178
0 | 0.1353 | 0.00735 | -0.0175 | 18.4082
0.5 | 0.2248 | 0.00509 | -0.0255 | 44.165
1 | 0.3129 | 0.00574 | -0.0319 | 54.5122
1.5 | 0.4259 | 0.00597 | -0.0442 | 71.34
2 | 0.4844 | 0.00607 | -0.0449 | 79.8023
2.5 | 0.5295 | 0.00626 | -0.0427 | 84.5847
3 | 0.5754 | 0.00652 | -0.0407 | 88.2515
3.5 | 0.622 | 0.00682 | -0.0388 | 91.2023
4 | 0.668 | 0.00727 | -0.0369 | 91.8845
4.5 | 0.7118 | 0.00803 | -0.0347 | 88.6426
5 | 0.7517 | 0.00928 | -0.032 | 81.0022
5.5 | 0.7941 | 0.01027 | -0.0297 | 77.3223
6 | 0.839 | 0.01097 | -0.0276 | 76.4813
6.5 | 0.883 | 0.01176 | -0.0253 | 75.085
7 | 0.9261 | 0.01262 | -0.0229 | 73.3835
7.5 | 0.9673 | 0.01364 | -0.0202 | 70.9164
8 | 1.0037 | 0.01507 | -0.0167 | 66.6025
8.5 | 1.0433 | 0.01612 | -0.0139 | 64.7208
9 | 1.0798 | 0.01739 | -0.0106 | 62.0932
9.5 | 1.1027 | 0.01994 | -0.0054 | 55.3009
10 | 1.1366 | 0.02128 | -0.002 | 53.4117
10.5 | 1.163 | 0.02323 | 0.0024 | 50.0646
11 | 1.1862 | 0.02517 | 0.0069 | 47.1275
11.5 | 1.1946 | 0.02743 | 0.0135 | 43.5509
12 | 1.1897 | 0.03145 | 0.0199 | 37.8283
12.5 | 1.172 | 0.03737 | 0.0247 | 31.3621
13 | 1.1675 | 0.04216 | 0.0262 | 27.6921
13.5 | 1.1454 | 0.05012 | 0.0254 | 22.8532
14 | 1.1209 | 0.05967 | 0.0217 | 18.785
14.5 | 1.0856 | 0.07249 | 0.0148 | 14.9759
15 | 1.0348 | 0.09007 | 0.0045 | 11.4888
15.5 | 0.9838 | 0.11022 | -0.0072 | 8.9258
16 | 0.9271 | 0.13523 | -0.0201 | 6.8557
16.5 | 0.6196 | 0.16705 | -0.0251 | 3.7091

## 37. Re 750k Mach 0.25 (1)
BIGFOIL.COM POLAR EXPORT
m11
NACA M11 |  |  |  | Cl Max: | 1.089 | at alpha= | 9.5 | deg
JavaFoil+Calcfoil stall+Eppler ext transition |  |  |  | L/D Max: | 95.779 | at alpha= | 4 | deg
Re: | 750000 |  |  | Cd Min: | 0.00452 | at alpha= | 1.5 | deg
Mach: | 0.25 |  |  | Cl=0 at alpha= | -0.96491 | deg
|  |  |  | @ Cl=0.1, Cd= | 0.0072941
|  |  |  | @ Cl=0.4, Cd= | 0.0048328
|  |  |  | @ Cl=0.6, Cd= | 0.0072442
alpha (deg) | Cl | Cd | Cm | Cl/Cd
-15 | -0.278 | 0.21698 | 0.006 | -1.282
-14.5 | -0.34 | 0.17775 | 0.006 | -1.914
-14 | -0.397 | 0.15366 | 0.006 | -2.584
-13.5 | -0.449 | 0.13866 | 0.006 | -3.24
-13 | -0.496 | 0.12297 | 0.005 | -4.037
-12.5 | -0.538 | 0.108 | 0.005 | -4.983
-12 | -0.574 | 0.10021 | 0.005 | -5.724
-11.5 | -0.602 | 0.08843 | 0.004 | -6.805
-11 | -0.623 | 0.08088 | 0.004 | -7.697
-10.5 | -0.636 | 0.07541 | 0.003 | -8.433
-10 | -0.641 | 0.06996 | 0.003 | -9.168
-9.5 | -0.639 | 0.06455 | 0.003 | -9.901
-9 | -0.622 | 0.05983 | 0.002 | -10.398
-8.5 | -0.598 | 0.05594 | 0.002 | -10.694
-8 | -0.571 | 0.05162 | 0.002 | -11.072
-7.5 | -0.542 | 0.0488 | 0.001 | -11.101
-7 | -0.51 | 0.04562 | 0.001 | -11.169
-6.5 | -0.475 | 0.04259 | 0.001 | -11.154
-6 | -0.438 | 0.04001 | 0 | -10.955
-5.5 | -0.4 | 0.038 | 0 | -10.524
-5 | -0.36 | 0.03569 | -0.001 | -10.082
-4.5 | -0.318 | 0.03389 | -0.001 | -9.395
-4 | -0.276 | 0.03227 | -0.001 | -8.544
-3.5 | -0.232 | 0.03087 | -0.002 | -7.516
-3 | -0.188 | 0.02966 | -0.002 | -6.322
-2.5 | -0.142 | 0.02866 | -0.003 | -4.964
-2 | -0.119 | 0.00716 | -0.007 | -16.603
-1.5 | -0.062 | 0.00749 | -0.008 | -8.25
-1 | -0.004 | 0.00739 | -0.008 | -0.585
-0.5 | 0.053 | 0.00731 | -0.009 | 7.313
0 | 0.112 | 0.00729 | -0.01 | 15.398
0.5 | 0.171 | 0.00671 | -0.011 | 25.464
1 | 0.229 | 0.00673 | -0.012 | 34.1
1.5 | 0.288 | 0.00452 | -0.013 | 63.728
2 | 0.347 | 0.00465 | -0.014 | 74.469
2.5 | 0.405 | 0.00485 | -0.015 | 83.502
3 | 0.463 | 0.00573 | -0.016 | 80.802
3.5 | 0.521 | 0.00572 | -0.017 | 91.062
4 | 0.578 | 0.00604 | -0.018 | 95.779
4.5 | 0.635 | 0.00916 | -0.019 | 69.336
5 | 0.691 | 0.00955 | -0.019 | 72.415
5.5 | 0.747 | 0.01001 | -0.02 | 74.632
6 | 0.801 | 0.01052 | -0.021 | 76.179
6.5 | 0.855 | 0.01104 | -0.022 | 77.401
7 | 0.907 | 0.01166 | -0.023 | 77.745
7.5 | 0.957 | 0.01224 | -0.024 | 78.192
8 | 0.995 | 0.01304 | -0.025 | 76.34
8.5 | 1.039 | 0.01396 | -0.026 | 74.431
9 | 1.069 | 0.01488 | -0.026 | 71.846
9.5 | 1.089 | 0.01619 | -0.027 | 67.287
10 | 0.918 | 0.06045 | -0.016 | 15.191
10.5 | 1.076 | 0.0228 | -0.028 | 47.211
11 | 0.936 | 0.0658 | -0.019 | 14.225
11.5 | 0.915 | 0.07524 | -0.018 | 12.165
12 | 0.893 | 0.08225 | -0.017 | 10.855
12.5 | 0.861 | 0.0906 | -0.017 | 9.507
13 | 0.822 | 0.09898 | -0.016 | 8.303
13.5 | 0.775 | 0.10799 | -0.016 | 7.175
14 | 0.72 | 0.11859 | -0.016 | 6.07
14.5 | 0.658 | 0.13057 | -0.016 | 5.04

## 38. Re 750k Mach 0.25 (2)
BIGFOIL.COM POLAR EXPORT
m11
NACA M11 |  |  |  | Cl Max: | 1.1352 | at alpha= | 10.5 | deg
XFOIL ncrit=9 |  |  |  | L/D Max: | 91.6738 | at alpha= | 3.5 | deg
Re: | 750000 |  |  | Cd Min: | 0.24645 | at alpha= | -20 | deg
Mach: | 0.25 |  |  | Cl=0 at alpha= | -1.3594 | deg
|  |  |  | @ Cl=0.1, Cd= | 0.0078871
|  |  |  | @ Cl=0.4, Cd= | 0.0060032
|  |  |  | @ Cl=0.6, Cd= | 0.0067089
alpha (deg) | Cl | Cd | Cm | Cl/Cd
-20 | -0.7529 | 0.24645 | 0.0557 | -3.055
-19.5 | -0.7363 | 0.24049 | 0.0523 | -3.0617
-19 | -0.7195 | 0.23441 | 0.0487 | -3.0694
-18.5 | -0.7027 | 0.22784 | 0.0449 | -3.0842
-18 | -0.686 | 0.22094 | 0.0412 | -3.1049
-17.5 | -0.6704 | 0.21339 | 0.0364 | -3.1417
-17 | -0.6564 | 0.20606 | 0.0321 | -3.1855
-16.5 | -0.6399 | 0.19897 | 0.0301 | -3.2161
-16 | -0.6242 | 0.19267 | 0.0271 | -3.2397
-15.5 | -0.609 | 0.18606 | 0.024 | -3.2731
-15 | -0.5958 | 0.17814 | 0.0197 | -3.3446
-14.5 | -0.5861 | 0.17035 | 0.0153 | -3.4406
-14 | -0.574 | 0.16222 | 0.0131 | -3.5384
-13.5 | -0.5597 | 0.15615 | 0.0113 | -3.5844
-13 | -0.5472 | 0.14965 | 0.0088 | -3.6565
-12.5 | -0.5371 | 0.14226 | 0.006 | -3.7755
-12 | -0.5348 | 0.13324 | 0.0003 | -4.0138
-11.5 | -0.5281 | 0.12495 | -0.003 | -4.2265
-11 | -0.5272 | 0.11561 | -0.0059 | -4.5602
-10.5 | -0.5137 | 0.11021 | -0.0063 | -4.6611
-10 | -0.5047 | 0.10385 | -0.0086 | -4.8599
-9.5 | -0.5023 | 0.09527 | -0.0143 | -5.2724
-9 | -0.5022 | 0.08644 | -0.0192 | -5.8098
-7 | -0.5436 | 0.04979 | -0.0307 | -10.9179
-6.5 | -0.5518 | 0.03869 | -0.0258 | -14.2621
-5.5 | -0.4716 | 0.02456 | -0.026 | -19.202
-5 | -0.4129 | 0.019 | -0.0268 | -21.7316
-4.5 | -0.349 | 0.01519 | -0.0283 | -22.9756
-4 | -0.2832 | 0.01296 | -0.0297 | -21.8519
-3.5 | -0.2218 | 0.0116 | -0.0301 | -19.1207
-3 | -0.1677 | 0.0104 | -0.0287 | -16.125
-2.5 | -0.1164 | 0.00957 | -0.0267 | -12.163
-2 | -0.0657 | 0.009 | -0.0247 | -7.3
-1.5 | -0.0144 | 0.0086 | -0.023 | -1.6744
-1 | 0.0368 | 0.00816 | -0.0212 | 4.5098
-0.5 | 0.0898 | 0.00795 | -0.0198 | 11.2956
0 | 0.1417 | 0.00763 | -0.0184 | 18.5714
0.5 | 0.1607 | 0.00521 | -0.0105 | 30.8445
1 | 0.3185 | 0.00578 | -0.0318 | 55.1038
1.5 | 0.4317 | 0.00609 | -0.0436 | 70.8867
2 | 0.4991 | 0.00618 | -0.0458 | 80.7605
2.5 | 0.5456 | 0.00639 | -0.0435 | 85.3834
3 | 0.5929 | 0.00666 | -0.0413 | 89.024
3.5 | 0.6408 | 0.00699 | -0.0392 | 91.6738
4 | 0.6879 | 0.00751 | -0.037 | 91.5979
4.5 | 0.7312 | 0.00849 | -0.0343 | 86.1249
5 | 0.772 | 0.00979 | -0.0313 | 78.856
5.5 | 0.817 | 0.01068 | -0.0287 | 76.4981
6 | 0.8629 | 0.01148 | -0.0261 | 75.1655
6.5 | 0.9077 | 0.01237 | -0.0233 | 73.3791
7 | 0.9494 | 0.01354 | -0.02 | 70.1182
7.5 | 0.9914 | 0.01462 | -0.0167 | 67.8112
8 | 1.0262 | 0.01629 | -0.0123 | 62.9957
8.5 | 1.0614 | 0.01788 | -0.008 | 59.3624
9 | 1.0902 | 0.01995 | -0.003 | 54.6466
9.5 | 1.1132 | 0.02262 | 0.0027 | 49.2131
10 | 1.1326 | 0.02544 | 0.0086 | 44.5204
10.5 | 1.1352 | 0.02862 | 0.0164 | 39.6646
11 | 1.1346 | 0.03192 | 0.0227 | 35.5451
11.5 | 1.1239 | 0.0369 | 0.0268 | 30.458
12 | 1.1046 | 0.04378 | 0.0277 | 25.2307
12.5 | 1.0767 | 0.05323 | 0.0248 | 20.2273
13 | 1.042 | 0.06539 | 0.0183 | 15.9352
13.5 | 1.0004 | 0.08099 | 0.009 | 12.3521
14 | 0.8425 | 0.12838 | -0.0161 | 6.5625
14.5 | 0.8072 | 0.14845 | -0.0246 | 5.4375
15 | 0.8003 | 0.16087 | -0.0298 | 4.9748
15.5 | 0.7918 | 0.17551 | -0.0344 | 4.5114

## 39. Re 750k Mach 0.50 (1)
BIGFOIL.COM POLAR EXPORT
m11
NACA M11 |  |  |  | Cl Max: | 1.1 | at alpha= | 20 | deg
JavaFoil+Calcfoil stall+Eppler ext transition |  |  |  | L/D Max: | 100.098 | at alpha= | 3 | deg
Re: | 750000 |  |  | Cd Min: | 0.00467 | at alpha= | 1.5 | deg
Mach: | 0.5 |  |  | Cl=0 at alpha= | -0.96154 | deg
|  |  |  | @ Cl=0.1, Cd= | 0.0071008
|  |  |  | @ Cl=0.4, Cd= | 0.00484
|  |  |  | @ Cl=0.6, Cd= | 0.0072283
alpha (deg) | Cl | Cd | Cm | Cl/Cd
-20 | -0.95 | 0.20316 | 0.013 | -4.674
-19.5 | -0.927 | 0.18566 | 0.013 | -4.994
-19 | -0.903 | 0.19077 | 0.012 | -4.735
-18.5 | -0.88 | 0.18588 | 0.012 | -4.733
-18 | -0.858 | 0.17444 | 0.012 | -4.919
-17.5 | -0.833 | 0.16777 | 0.011 | -4.963
-17 | -0.807 | 0.15739 | 0.011 | -5.128
-16.5 | -0.782 | 0.15219 | 0.01 | -5.139
-16 | -0.758 | 0.14645 | 0.009 | -5.176
-15.5 | -0.734 | 0.14248 | 0.009 | -5.15
-15 | -0.71 | 0.13752 | 0.008 | -5.161
-14.5 | -0.685 | 0.13136 | 0.008 | -5.218
-14 | -0.661 | 0.13742 | 0.007 | -4.808
-13.5 | -0.637 | 0.12398 | 0.007 | -5.136
-13 | -0.612 | 0.11948 | 0.007 | -5.124
-12.5 | -0.588 | 0.11512 | 0.006 | -5.104
-12 | -0.563 | 0.12159 | 0.006 | -4.631
-11.5 | -0.537 | 0.1114 | 0.005 | -4.816
-11 | -0.512 | 0.10817 | 0.004 | -4.729
-10.5 | -0.487 | 0.10503 | 0.004 | -4.634
-10 | -0.462 | 0.10208 | 0.004 | -4.525
-9.5 | -0.437 | 0.09925 | 0.003 | -4.402
-9 | -0.412 | 0.09763 | 0.003 | -4.219
-8.5 | -0.387 | 0.09515 | 0.002 | -4.065
-8 | -0.362 | 0.08945 | 0.002 | -4.041
-7.5 | -0.336 | 0.07168 | 0.002 | -4.694
-7 | -0.311 | 0.06572 | 0.001 | -4.737
-6.5 | -0.286 | 0.06633 | 0.001 | -4.309
-6 | -0.405 | 0.04667 | 0 | -8.687
-5.5 | -0.4 | 0.04146 | 0 | -9.654
-5 | -0.375 | 0.03805 | -0.001 | -9.852
-4.5 | -0.34 | 0.03554 | -0.001 | -9.558
-4 | -0.299 | 0.03345 | -0.002 | -8.931
-3.5 | -0.254 | 0.03169 | -0.002 | -8.014
-3 | -0.207 | 0.03025 | -0.003 | -6.831
-2.5 | -0.158 | 0.02921 | -0.003 | -5.392
-2 | -0.107 | 0.02819 | -0.004 | -3.801
-1.5 | -0.056 | 0.02792 | -0.004 | -2
-1 | -0.005 | 0.0076 | -0.009 | -0.634
-0.5 | 0.06 | 0.00755 | -0.01 | 7.904
0 | 0.125 | 0.00682 | -0.011 | 18.388
0.5 | 0.191 | 0.00682 | -0.012 | 28.014
1 | 0.257 | 0.00677 | -0.014 | 37.868
1.5 | 0.322 | 0.00467 | -0.015 | 68.945
2 | 0.387 | 0.00481 | -0.016 | 80.546
2.5 | 0.452 | 0.00496 | -0.017 | 91.195
3 | 0.517 | 0.00516 | -0.018 | 100.098
3.5 | 0.581 | 0.00623 | -0.019 | 93.226
4 | 0.644 | 0.00954 | -0.02 | 67.499
4.5 | 0.706 | 0.01008 | -0.021 | 70.11
5 | 0.767 | 0.01062 | -0.022 | 72.217
5.5 | 0.817 | 0.0114 | -0.023 | 71.632
6 | 0.871 | 0.01214 | -0.024 | 71.717
6.5 | 0.92 | 0.01307 | -0.024 | 70.392
7 | 0.963 | 0.01411 | -0.025 | 68.273
7.5 | 0.998 | 0.01519 | -0.026 | 65.713
8 | 0.845 | 0.05123 | -0.013 | 16.487
8.5 | 0.854 | 0.05729 | -0.013 | 14.913
9 | 0.75 | 0.06869 | -0.014 | 10.924
9.5 | 0.549 | 0.09501 | -0.014 | 5.774
10 | 0.574 | 0.10161 | -0.014 | 5.652
10.5 | 0.6 | 0.10685 | -0.014 | 5.619
11 | 0.626 | 0.10989 | -0.015 | 5.7
11.5 | 0.652 | 0.11306 | -0.015 | 5.77
12 | 0.679 | 0.11781 | -0.016 | 5.761
12.5 | 0.707 | 0.12437 | -0.019 | 5.686
13 | 0.733 | 0.12325 | -0.019 | 5.949
13.5 | 0.759 | 0.13667 | -0.02 | 5.551
14 | 0.785 | 0.14017 | -0.02 | 5.599
14.5 | 0.811 | 0.14763 | -0.021 | 5.494
15 | 0.837 | 0.14323 | -0.022 | 5.845
15.5 | 0.864 | 0.14964 | -0.023 | 5.773
16 | 0.891 | 0.15666 | -0.024 | 5.687
16.5 | 0.92 | 0.16597 | -0.026 | 5.543
17 | 0.944 | 0.17735 | -0.026 | 5.321
17.5 | 0.97 | 0.18199 | -0.026 | 5.328
18 | 0.995 | 0.1847 | -0.027 | 5.389
18.5 | 1.021 | 0.18026 | -0.028 | 5.664
19 | 1.047 | 0.19697 | -0.028 | 5.315
19.5 | 1.073 | 0.1999 | -0.029 | 5.368
20 | 1.1 | 0.19938 | -0.03 | 5.517

## 40. Re 750k Mach 0.50 (2)
BIGFOIL.COM POLAR EXPORT
m11
NACA M11 |  |  |  | Cl Max: | 1.0295 | at alpha= | 7.5 | deg
XFOIL ncrit=9 |  |  |  | L/D Max: | 92.2449 | at alpha= | 3.5 | deg
Re: | 750000 |  |  | Cd Min: | 0.26975 | at alpha= | -20 | deg
Mach: | 0.5 |  |  | Cl=0 at alpha= | -1.3981 | deg
|  |  |  | @ Cl=0.1, Cd= | 0.0083716
|  |  |  | @ Cl=0.4, Cd= | 0.0061407
|  |  |  | @ Cl=0.6, Cd= | 0.0068489
alpha (deg) | Cl | Cd | Cm | Cl/Cd
-20 | -0.822 | 0.26975 | 0.0684 | -3.0473
-19.5 | -0.8011 | 0.26223 | 0.0638 | -3.055
-19 | -0.78 | 0.2543 | 0.0592 | -3.0672
-18.5 | -0.7585 | 0.24606 | 0.0545 | -3.0826
-18 | -0.7377 | 0.23788 | 0.0493 | -3.1011
-17.5 | -0.718 | 0.22966 | 0.0445 | -3.1264
-17 | -0.6975 | 0.22174 | 0.0413 | -3.1456
-16.5 | -0.6773 | 0.21432 | 0.0374 | -3.1602
-16 | -0.6574 | 0.20668 | 0.0334 | -3.1808
-15.5 | -0.6375 | 0.19848 | 0.0291 | -3.2119
-15 | -0.6203 | 0.19023 | 0.0238 | -3.2608
-14.5 | -0.604 | 0.18214 | 0.0194 | -3.3161
-14 | -0.5837 | 0.17457 | 0.0179 | -3.3436
-13.5 | -0.566 | 0.16731 | 0.0146 | -3.3829
-13 | -0.55 | 0.15916 | 0.0103 | -3.4556
-12.5 | -0.5375 | 0.15119 | 0.0059 | -3.5551
-12 | -0.5269 | 0.14303 | 0.0017 | -3.6838
-11.5 | -0.5134 | 0.13443 | -0.0003 | -3.8191
-11 | -0.4968 | 0.12809 | -0.0015 | -3.8785
-10.5 | -0.4846 | 0.12081 | -0.0043 | -4.0113
-10 | -0.4776 | 0.11277 | -0.0096 | -4.2352
-9.5 | -0.4703 | 0.10455 | -0.0136 | -4.4983
-9 | -0.4629 | 0.0965 | -0.0168 | -4.7969
-8.5 | -0.4568 | 0.08849 | -0.0203 | -5.1622
-8 | -0.4513 | 0.08207 | -0.0203 | -5.499
-7.5 | -0.447 | 0.07515 | -0.0234 | -5.9481
-7 | -0.4494 | 0.0668 | -0.0319 | -6.7275
-6 | -0.4646 | 0.05172 | -0.0334 | -8.983
-5.5 | -0.4536 | 0.04273 | -0.0355 | -10.6155
-5 | -0.4042 | 0.03178 | -0.0417 | -12.7187
-4.5 | -0.3477 | 0.02288 | -0.0438 | -15.1967
-4 | -0.2976 | 0.01751 | -0.0419 | -16.996
-3.5 | -0.2442 | 0.01458 | -0.0384 | -16.749
-3 | -0.187 | 0.0125 | -0.0352 | -14.96
-2.5 | -0.1279 | 0.01101 | -0.0326 | -11.6167
-2 | -0.0694 | 0.00999 | -0.0301 | -6.9469
-1.5 | -0.0118 | 0.00926 | -0.0275 | -1.2743
-1 | 0.0461 | 0.00875 | -0.0252 | 5.2686
-0.5 | 0.1045 | 0.00834 | -0.0231 | 12.53
0 | 0.1645 | 0.00816 | -0.0214 | 20.1593
0.5 | 0.2167 | 0.00734 | -0.0186 | 29.5232
1 | 0.3383 | 0.00594 | -0.0304 | 56.9529
2 | 0.5597 | 0.00666 | -0.0484 | 84.039
2.5 | 0.6173 | 0.00693 | -0.0464 | 89.0765
3 | 0.6708 | 0.00728 | -0.0434 | 92.1429
3.5 | 0.7232 | 0.00784 | -0.0401 | 92.2449
4 | 0.7702 | 0.00898 | -0.036 | 85.7684
4.5 | 0.8142 | 0.01046 | -0.0313 | 77.8394
5 | 0.8646 | 0.01147 | -0.027 | 75.3793
5.5 | 0.9131 | 0.01263 | -0.022 | 72.2961
6 | 0.9565 | 0.01414 | -0.016 | 67.645
6.5 | 0.9886 | 0.01633 | -0.0082 | 60.5389
7 | 1.0144 | 0.01902 | 0.0003 | 53.3333
7.5 | 1.0295 | 0.02239 | 0.0093 | 45.9803
8 | 1.0194 | 0.02674 | 0.0204 | 38.1227
8.5 | 0.9985 | 0.0325 | 0.0277 | 30.7231
9 | 0.9693 | 0.04043 | 0.0294 | 23.9748
9.5 | 0.9375 | 0.05057 | 0.0255 | 18.5387
10 | 0.9027 | 0.06324 | 0.0177 | 14.2742
10.5 | 0.8689 | 0.07772 | 0.0083 | 11.1799
11 | 0.8353 | 0.09348 | -0.0002 | 8.9356
11.5 | 0.8083 | 0.10819 | -0.0071 | 7.4711
12 | 0.7909 | 0.12162 | -0.0133 | 6.503
12.5 | 0.782 | 0.13405 | -0.0188 | 5.8336

## 41. Re 1M Mach 0.00 (1)
BIGFOIL.COM POLAR EXPORT
m11
NACA M11 |  |  |  | Cl Max: | 1.137 | at alpha= | 11 | deg
JavaFoil+Calcfoil stall+Eppler ext transition |  |  |  | L/D Max: | 99.983 | at alpha= | 4 | deg
Re: | 1000000 |  |  | Cd Min: | 0.00425 | at alpha= | 1.5 | deg
Mach: | 0 |  |  | Cl=0 at alpha= | -0.96429 | deg
|  |  |  | @ Cl=0.1, Cd= | 0.006849
|  |  |  | @ Cl=0.4, Cd= | 0.0045929
|  |  |  | @ Cl=0.6, Cd= | 0.0076357
alpha (deg) | Cl | Cd | Cm | Cl/Cd
-16.5 | -0.56 | 0.15391 | 0.008 | -3.639
-16 | -0.581 | 0.14175 | 0.007 | -4.1
-15.5 | -0.602 | 0.13356 | 0.007 | -4.504
-15 | -0.621 | 0.12453 | 0.007 | -4.987
-14.5 | -0.639 | 0.11808 | 0.006 | -5.412
-14 | -0.655 | 0.10886 | 0.006 | -6.02
-13.5 | -0.669 | 0.10257 | 0.006 | -6.526
-13 | -0.681 | 0.09505 | 0.005 | -7.161
-12.5 | -0.689 | 0.08768 | 0.005 | -7.856
-12 | -0.693 | 0.08333 | 0.004 | -8.316
-11.5 | -0.694 | 0.07712 | 0.004 | -9.001
-11 | -0.691 | 0.07266 | 0.004 | -9.514
-10.5 | -0.684 | 0.06815 | 0.003 | -10.038
-10 | -0.673 | 0.06391 | 0.003 | -10.525
-9.5 | -0.657 | 0.05999 | 0.003 | -10.949
-9 | -0.632 | 0.05608 | 0.002 | -11.269
-8.5 | -0.603 | 0.05275 | 0.002 | -11.423
-8 | -0.571 | 0.04963 | 0.002 | -11.515
-7.5 | -0.539 | 0.04652 | 0.001 | -11.577
-7 | -0.504 | 0.04387 | 0.001 | -11.489
-6.5 | -0.468 | 0.04113 | 0.001 | -11.374
-6 | -0.43 | 0.039 | 0 | -11.031
-5.5 | -0.391 | 0.03676 | 0 | -10.647
-5 | -0.351 | 0.03489 | -0.001 | -10.072
-4.5 | -0.31 | 0.03316 | -0.001 | -9.36
-4 | -0.268 | 0.03167 | -0.001 | -8.474
-3.5 | -0.226 | 0.03033 | -0.002 | -7.437
-3 | -0.224 | 0.0071 | -0.005 | -31.613
-2.5 | -0.17 | 0.00691 | -0.006 | -24.604
-2 | -0.115 | 0.00676 | -0.006 | -17.043
-1.5 | -0.06 | 0.00701 | -0.007 | -8.542
-1 | -0.004 | 0.00703 | -0.008 | -0.596
-0.5 | 0.052 | 0.00695 | -0.009 | 7.452
0 | 0.109 | 0.00683 | -0.01 | 15.922
0.5 | 0.165 | 0.00643 | -0.011 | 25.755
1 | 0.222 | 0.00642 | -0.012 | 34.609
1.5 | 0.279 | 0.00425 | -0.013 | 65.693
2 | 0.336 | 0.00432 | -0.013 | 77.693
2.5 | 0.392 | 0.00448 | -0.014 | 87.519
3 | 0.448 | 0.00527 | -0.015 | 85.15
3.5 | 0.504 | 0.00529 | -0.016 | 95.355
4 | 0.56 | 0.0056 | -0.017 | 99.983
4.5 | 0.616 | 0.00845 | -0.018 | 72.882
5 | 0.67 | 0.0088 | -0.019 | 76.212
5.5 | 0.724 | 0.00915 | -0.02 | 79.207
6 | 0.778 | 0.00959 | -0.021 | 81.114
6.5 | 0.83 | 0.01003 | -0.022 | 82.806
7 | 0.882 | 0.01056 | -0.022 | 83.524
7.5 | 0.933 | 0.01103 | -0.023 | 84.539
8 | 0.982 | 0.01173 | -0.024 | 83.723
8.5 | 1.029 | 0.0106 | -0.025 | 97.147
9 | 1.058 | 0.01313 | -0.026 | 80.583
9.5 | 1.089 | 0.01384 | -0.027 | 78.683
10 | 1.113 | 0.01479 | -0.027 | 75.219
10.5 | 1.13 | 0.01586 | -0.028 | 71.228
11 | 1.137 | 0.01777 | -0.029 | 63.978
11.5 | 1.133 | 0.02047 | -0.029 | 55.37
12 | 1.109 | 0.02622 | -0.029 | 42.293
12.5 | 1.005 | 0.06027 | -0.024 | 16.679
13 | 0.96 | 0.08269 | -0.02 | 11.611
13.5 | 0.943 | 0.09116 | -0.019 | 10.346
14 | 0.926 | 0.09824 | -0.019 | 9.425
14.5 | 0.907 | 0.105 | -0.019 | 8.634
15 | 0.883 | 0.11214 | -0.019 | 7.878
15.5 | 0.858 | 0.11937 | -0.019 | 7.187
16 | 0.831 | 0.12735 | -0.019 | 6.523

## 42. Re 1M Mach 0.00 (2)
BIGFOIL.COM POLAR EXPORT
m11
NACA M11 |  |  |  | Cl Max: | 1.2694 | at alpha= | 13.5 | deg
XFOIL ncrit=9 |  |  |  | L/D Max: | 96.1669 | at alpha= | 3.5 | deg
Re: | 1000000 |  |  | Cd Min: | 0.21906 | at alpha= | 18.5 | deg
Mach: | 0 |  |  | Cl=0 at alpha= | -1.2996 | deg
|  |  |  | @ Cl=0.1, Cd= | 0.0074073
|  |  |  | @ Cl=0.4, Cd= | 0.005519
|  |  |  | @ Cl=0.6, Cd= | 0.0063045
alpha (deg) | Cl | Cd | Cm | Cl/Cd
-9 | -0.5482 | 0.07816 | -0.0209 | -7.0138
-8.5 | -0.597 | 0.06234 | -0.0305 | -9.5765
-8 | -0.6272 | 0.04592 | -0.0312 | -13.6585
-7.5 | -0.703 | 0.0206 | -0.0157 | -34.1262
-7 | -0.6475 | 0.02099 | -0.0162 | -30.848
-6.5 | -0.5821 | 0.01963 | -0.0191 | -29.6536
-6 | -0.5177 | 0.01886 | -0.0211 | -27.4496
-5.5 | -0.4589 | 0.01519 | -0.023 | -30.2107
-5 | -0.3942 | 0.01395 | -0.0252 | -28.2581
-4.5 | -0.3294 | 0.01267 | -0.0271 | -25.9984
-4 | -0.2681 | 0.01194 | -0.0281 | -22.4539
-3.5 | -0.2173 | 0.00996 | -0.027 | -21.8173
-2.5 | -0.1204 | 0.00849 | -0.0234 | -14.1814
-2 | -0.0711 | 0.0081 | -0.0217 | -8.7778
-1.5 | -0.0206 | 0.00781 | -0.0204 | -2.6376
-1 | 0.0308 | 0.0076 | -0.0192 | 4.0526
-0.5 | 0.0829 | 0.00746 | -0.0182 | 11.1126
0 | 0.1348 | 0.0073 | -0.0172 | 18.4658
0.5 | 0.1671 | 0.00548 | -0.0129 | 30.4927
1 | 0.2755 | 0.00492 | -0.0242 | 55.9959
1.5 | 0.3687 | 0.00542 | -0.0323 | 68.0258
2 | 0.4604 | 0.00571 | -0.0402 | 80.6305
2.5 | 0.5269 | 0.00592 | -0.0428 | 89.0034
3 | 0.5766 | 0.00613 | -0.0417 | 94.062
3.5 | 0.6222 | 0.00647 | -0.0398 | 96.1669
4.5 | 0.7101 | 0.00782 | -0.0356 | 90.8056
5 | 0.7517 | 0.00886 | -0.0332 | 84.842
5.5 | 0.7961 | 0.00959 | -0.0311 | 83.0136
6 | 0.8411 | 0.01024 | -0.0292 | 82.1387
6.5 | 0.8864 | 0.01086 | -0.0273 | 81.6206
7 | 0.9304 | 0.0116 | -0.0251 | 80.2069
7.5 | 0.9723 | 0.01252 | -0.0227 | 77.6597
8 | 1.0155 | 0.01325 | -0.0205 | 76.6415
8.5 | 1.0558 | 0.01424 | -0.0178 | 74.1433
9 | 1.0912 | 0.01564 | -0.0145 | 69.7698
9.5 | 1.1293 | 0.01667 | -0.0116 | 67.7445
10 | 1.1648 | 0.01786 | -0.0085 | 65.2184
10.5 | 1.1809 | 0.02068 | -0.0026 | 57.1035
11 | 1.212 | 0.02196 | 0.001 | 55.1913
11.5 | 1.2346 | 0.02379 | 0.0056 | 51.8958
12 | 1.2443 | 0.02569 | 0.0121 | 48.4352
12.5 | 1.2528 | 0.02804 | 0.0175 | 44.679
13 | 1.2665 | 0.03026 | 0.0208 | 41.8539
13.5 | 1.2694 | 0.03396 | 0.0236 | 37.3793
14 | 1.2677 | 0.03873 | 0.0248 | 32.7317
14.5 | 1.2379 | 0.04766 | 0.0238 | 25.9736
15 | 1.205 | 0.05843 | 0.02 | 20.623
15.5 | 1.1808 | 0.06913 | 0.0149 | 17.0809
16 | 1.131 | 0.0857 | 0.0059 | 13.1972
16.5 | 1.0909 | 0.10241 | -0.0035 | 10.6523
17 | 0.8136 | 0.1972 | -0.0456 | 4.1258
17.5 | 0.8256 | 0.20396 | -0.0489 | 4.0479
18 | 0.8383 | 0.21034 | -0.0521 | 3.9855
18.5 | 0.846 | 0.21906 | -0.0559 | 3.862

## 43. Re 1M Mach 0.10 (1)
BIGFOIL.COM POLAR EXPORT
m11
NACA M11 |  |  |  | Cl Max: | 1.132 | at alpha= | 11 | deg
JavaFoil+Calcfoil stall+Eppler ext transition |  |  |  | L/D Max: | 99.633 | at alpha= | 4 | deg
Re: | 1000000 |  |  | Cd Min: | 0.0042 | at alpha= | 1.5 | deg
Mach: | 0.1 |  |  | Cl=0 at alpha= | -0.96429 | deg
|  |  |  | @ Cl=0.1, Cd= | 0.0069416
|  |  |  | @ Cl=0.4, Cd= | 0.004561
|  |  |  | @ Cl=0.6, Cd= | 0.0075
alpha (deg) | Cl | Cd | Cm | Cl/Cd
-16.5 | -0.518 | 0.16039 | 0.008 | -3.23
-16 | -0.542 | 0.14928 | 0.007 | -3.631
-15.5 | -0.566 | 0.13747 | 0.007 | -4.116
-15 | -0.589 | 0.12878 | 0.007 | -4.57
-14.5 | -0.61 | 0.11967 | 0.006 | -5.098
-14 | -0.63 | 0.11183 | 0.006 | -5.632
-13.5 | -0.647 | 0.10434 | 0.006 | -6.205
-13 | -0.662 | 0.09639 | 0.005 | -6.869
-12.5 | -0.674 | 0.08972 | 0.005 | -7.507
-12 | -0.681 | 0.08313 | 0.004 | -8.19
-11.5 | -0.685 | 0.07833 | 0.004 | -8.741
-11 | -0.684 | 0.07302 | 0.004 | -9.371
-10.5 | -0.679 | 0.06883 | 0.003 | -9.871
-10 | -0.67 | 0.06444 | 0.003 | -10.393
-9.5 | -0.655 | 0.06011 | 0.003 | -10.906
-9 | -0.631 | 0.05639 | 0.002 | -11.196
-8.5 | -0.603 | 0.05301 | 0.002 | -11.368
-8 | -0.572 | 0.04981 | 0.002 | -11.482
-7.5 | -0.539 | 0.04671 | 0.001 | -11.549
-7 | -0.505 | 0.04399 | 0.001 | -11.484
-6.5 | -0.469 | 0.04123 | 0.001 | -11.38
-6 | -0.432 | 0.03911 | 0 | -11.036
-5.5 | -0.393 | 0.03691 | 0 | -10.643
-5 | -0.353 | 0.03493 | -0.001 | -10.099
-4.5 | -0.312 | 0.03319 | -0.001 | -9.39
-4 | -0.27 | 0.03169 | -0.001 | -8.504
-3.5 | -0.227 | 0.03034 | -0.002 | -7.468
-3 | -0.225 | 0.00709 | -0.005 | -31.782
-2.5 | -0.171 | 0.00691 | -0.006 | -24.742
-2 | -0.116 | 0.00675 | -0.006 | -17.142
-1.5 | -0.06 | 0.00705 | -0.007 | -8.538
-1 | -0.004 | 0.00697 | -0.008 | -0.604
-0.5 | 0.052 | 0.00695 | -0.009 | 7.491
0 | 0.109 | 0.00694 | -0.01 | 15.754
0.5 | 0.166 | 0.00642 | -0.011 | 25.887
1 | 0.223 | 0.00644 | -0.012 | 34.672
1.5 | 0.28 | 0.0042 | -0.013 | 66.718
2 | 0.337 | 0.00439 | -0.014 | 76.808
2.5 | 0.394 | 0.00448 | -0.014 | 88.045
3 | 0.451 | 0.00525 | -0.015 | 85.814
3.5 | 0.507 | 0.00535 | -0.016 | 94.728
4 | 0.563 | 0.00565 | -0.017 | 99.633
4.5 | 0.619 | 0.00845 | -0.018 | 73.178
5 | 0.674 | 0.00881 | -0.019 | 76.416
5.5 | 0.728 | 0.00916 | -0.02 | 79.507
6 | 0.782 | 0.00961 | -0.021 | 81.346
6.5 | 0.834 | 0.01013 | -0.022 | 82.379
7 | 0.886 | 0.0106 | -0.023 | 83.568
7.5 | 0.936 | 0.01114 | -0.023 | 84.07
8 | 0.986 | 0.0118 | -0.024 | 83.558
8.5 | 1.033 | 0.01063 | -0.025 | 97.192
9 | 1.061 | 0.01319 | -0.026 | 80.428
9.5 | 1.09 | 0.01398 | -0.027 | 77.996
10 | 1.113 | 0.01499 | -0.027 | 74.247
10.5 | 1.127 | 0.01612 | -0.028 | 69.911
11 | 1.132 | 0.01827 | -0.029 | 61.959
11.5 | 1.123 | 0.02155 | -0.029 | 52.08
12 | 1.085 | 0.03006 | -0.028 | 36.1
12.5 | 0.965 | 0.07462 | -0.021 | 12.929
13 | 0.944 | 0.08528 | -0.019 | 11.065
13.5 | 0.925 | 0.09409 | -0.019 | 9.833
14 | 0.905 | 0.0999 | -0.019 | 9.062
14.5 | 0.881 | 0.10655 | -0.019 | 8.268
15 | 0.854 | 0.11481 | -0.019 | 7.435
15.5 | 0.824 | 0.12112 | -0.019 | 6.804
16 | 0.791 | 0.13126 | -0.018 | 6.03

## 44. Re 1M Mach 0.10 (2)
BIGFOIL.COM POLAR EXPORT
m11
NACA M11 |  |  |  | Cl Max: | 1.2523 | at alpha= | 13 | deg
XFOIL ncrit=9 |  |  |  | L/D Max: | 96.2615 | at alpha= | 3.5 | deg
Re: | 1000000 |  |  | Cd Min: | 0.24353 | at alpha= | -20 | deg
Mach: | 0.1 |  |  | Cl=0 at alpha= | -1.3002 | deg
|  |  |  | @ Cl=0.1, Cd= | 0.0074292
|  |  |  | @ Cl=0.4, Cd= | 0.0055317
|  |  |  | @ Cl=0.6, Cd= | 0.0063036
alpha (deg) | Cl | Cd | Cm | Cl/Cd
-20 | -0.7402 | 0.24353 | 0.0541 | -3.0395
-19.5 | -0.7241 | 0.2372 | 0.0503 | -3.0527
-19 | -0.7077 | 0.22952 | 0.0459 | -3.0834
-18.5 | -0.693 | 0.22252 | 0.042 | -3.1143
-18 | -0.6783 | 0.21567 | 0.0383 | -3.1451
-17.5 | -0.6639 | 0.20952 | 0.0358 | -3.1687
-17 | -0.6485 | 0.20358 | 0.0327 | -3.1855
-16.5 | -0.6338 | 0.19706 | 0.0295 | -3.2163
-16 | -0.6198 | 0.18988 | 0.0262 | -3.2642
-15.5 | -0.6093 | 0.18127 | 0.0217 | -3.3613
-15 | -0.5991 | 0.17327 | 0.0191 | -3.4576
-14.5 | -0.5858 | 0.16732 | 0.0169 | -3.5011
-14 | -0.5735 | 0.16109 | 0.0144 | -3.5601
-13.5 | -0.5624 | 0.15429 | 0.0117 | -3.6451
-13 | -0.5588 | 0.14468 | 0.0066 | -3.8623
-12.5 | -0.5522 | 0.13651 | 0.0037 | -4.0451
-12 | -0.5485 | 0.12823 | 0.0019 | -4.2775
-11.5 | -0.5367 | 0.12271 | 0.0002 | -4.3737
-11 | -0.5282 | 0.11609 | -0.0022 | -4.5499
-10.5 | -0.5286 | 0.10617 | -0.0079 | -4.9788
-10 | -0.5274 | 0.09741 | -0.0117 | -5.4142
-9 | -0.5413 | 0.07954 | -0.0198 | -6.8054
-8.5 | -0.5755 | 0.06733 | -0.0281 | -8.5475
-8 | -0.6055 | 0.05187 | -0.0318 | -11.6734
-7.5 | -0.7024 | 0.02136 | -0.0171 | -32.8839
-7 | -0.6498 | 0.02153 | -0.017 | -30.1811
-6.5 | -0.5831 | 0.02052 | -0.0201 | -28.4162
-6 | -0.5205 | 0.01881 | -0.0217 | -27.6715
-5.5 | -0.4609 | 0.01541 | -0.0235 | -29.9091
-5 | -0.3955 | 0.01413 | -0.0258 | -27.9901
-4.5 | -0.3303 | 0.0128 | -0.0277 | -25.8047
-4 | -0.2695 | 0.01194 | -0.0285 | -22.5712
-3.5 | -0.2183 | 0.01006 | -0.0273 | -21.6998
-3 | -0.1695 | 0.00912 | -0.0254 | -18.5855
-2.5 | -0.1208 | 0.00854 | -0.0236 | -14.1452
-2 | -0.0713 | 0.00813 | -0.0219 | -8.77
-1.5 | -0.0207 | 0.00783 | -0.0205 | -2.6437
-1 | 0.0311 | 0.00762 | -0.0194 | 4.0814
-0.5 | 0.0834 | 0.00748 | -0.0183 | 11.1497
0 | 0.1357 | 0.00732 | -0.0173 | 18.5383
0.5 | 0.1696 | 0.00559 | -0.0132 | 30.3399
1 | 0.278 | 0.00493 | -0.0246 | 56.3895
1.5 | 0.3696 | 0.00543 | -0.0321 | 68.0663
2 | 0.4623 | 0.00574 | -0.0402 | 80.5401
2.5 | 0.5292 | 0.00594 | -0.0428 | 89.0909
3 | 0.5799 | 0.00615 | -0.0418 | 94.2927
3.5 | 0.6257 | 0.0065 | -0.0398 | 96.2615
4 | 0.6712 | 0.00699 | -0.0379 | 96.0229
4.5 | 0.7137 | 0.0079 | -0.0355 | 90.3418
5 | 0.7556 | 0.00893 | -0.0331 | 84.6137
5.5 | 0.8003 | 0.00966 | -0.031 | 82.8468
6 | 0.8459 | 0.01029 | -0.029 | 82.206
6.5 | 0.8913 | 0.01092 | -0.027 | 81.6209
7 | 0.9355 | 0.01169 | -0.0248 | 80.0257
7.5 | 0.9773 | 0.01266 | -0.0221 | 77.1959
8 | 1.0206 | 0.01342 | -0.0198 | 76.0507
8.5 | 1.0593 | 0.01459 | -0.0168 | 72.6045
9 | 1.0958 | 0.0159 | -0.0134 | 68.9182
9.5 | 1.1331 | 0.01703 | -0.0103 | 66.5355
10 | 1.1673 | 0.01834 | -0.0069 | 63.6478
10.5 | 1.1828 | 0.02121 | -0.0008 | 55.7661
11 | 1.2114 | 0.02269 | 0.0033 | 53.3892
11.5 | 1.2273 | 0.02473 | 0.0091 | 49.628
12 | 1.2344 | 0.02693 | 0.0156 | 45.8374
12.5 | 1.2408 | 0.02971 | 0.0204 | 41.7637
13 | 1.2523 | 0.03237 | 0.0233 | 38.6871
13.5 | 1.25 | 0.03698 | 0.0252 | 33.8021
14 | 1.2418 | 0.043 | 0.0253 | 28.8791
14.5 | 1.206 | 0.05354 | 0.0223 | 22.5252
15 | 1.1754 | 0.06485 | 0.0172 | 18.1249
15.5 | 1.1493 | 0.07669 | 0.0109 | 14.9863
16 | 1.1046 | 0.09333 | 0.0017 | 11.8354
16.5 | 1.0522 | 0.11324 | -0.0092 | 9.2918
17.5 | 0.8267 | 0.20502 | -0.0495 | 4.0323
18 | 0.8397 | 0.2114 | -0.0526 | 3.9721

## 45. Re 1M Mach 0.25 (1)
BIGFOIL.COM POLAR EXPORT
m11
NACA M11 |  |  |  | Cl Max: | 1.105 | at alpha= | 10 | deg
JavaFoil+Calcfoil stall+Eppler ext transition |  |  |  | L/D Max: | 100.8 | at alpha= | 4 | deg
Re: | 1000000 |  |  | Cd Min: | 0.00426 | at alpha= | 1.5 | deg
Mach: | 0.25 |  |  | Cl=0 at alpha= | -0.96491 | deg
|  |  |  | @ Cl=0.1, Cd= | 0.006982
|  |  |  | @ Cl=0.4, Cd= | 0.0044297
|  |  |  | @ Cl=0.6, Cd= | 0.13786
alpha (deg) | Cl | Cd | Cm | Cl/Cd
-15 | -0.278 | 0.19565 | 0.007 | -1.422
-14.5 | -0.34 | 0.17218 | 0.006 | -1.977
-14 | -0.397 | 0.14576 | 0.006 | -2.725
-13.5 | -0.449 | 0.12982 | 0.006 | -3.461
-13 | -0.497 | 0.11711 | 0.005 | -4.24
-12.5 | -0.538 | 0.10368 | 0.005 | -5.192
-12 | -0.574 | 0.0952 | 0.005 | -6.026
-11.5 | -0.602 | 0.08511 | 0.004 | -7.072
-11 | -0.623 | 0.0786 | 0.004 | -7.921
-10.5 | -0.636 | 0.07239 | 0.003 | -8.785
-10 | -0.641 | 0.06783 | 0.003 | -9.456
-9.5 | -0.639 | 0.06267 | 0.003 | -10.199
-9 | -0.622 | 0.05857 | 0.002 | -10.623
-8.5 | -0.598 | 0.0549 | 0.002 | -10.9
-8 | -0.572 | 0.05067 | 0.002 | -11.28
-7.5 | -0.542 | 0.04772 | 0.001 | -11.354
-7 | -0.51 | 0.0448 | 0.001 | -11.376
-6.5 | -0.475 | 0.04175 | 0.001 | -11.381
-6 | -0.438 | 0.03935 | 0 | -11.142
-5.5 | -0.4 | 0.03731 | 0 | -10.722
-5 | -0.36 | 0.03515 | -0.001 | -10.24
-4.5 | -0.318 | 0.03342 | -0.001 | -9.53
-4 | -0.276 | 0.03181 | -0.001 | -8.672
-3.5 | -0.232 | 0.03044 | -0.002 | -7.627
-3 | -0.231 | 0.00712 | -0.005 | -32.457
-2.5 | -0.175 | 0.00693 | -0.006 | -25.296
-2 | -0.119 | 0.00678 | -0.007 | -17.52
-1.5 | -0.062 | 0.00708 | -0.008 | -8.723
-1 | -0.004 | 0.00707 | -0.008 | -0.611
-0.5 | 0.053 | 0.00699 | -0.009 | 7.644
0 | 0.112 | 0.00698 | -0.01 | 16.097
0.5 | 0.171 | 0.00638 | -0.011 | 26.787
1 | 0.229 | 0.00643 | -0.012 | 35.703
1.5 | 0.288 | 0.00426 | -0.013 | 67.632
2 | 0.347 | 0.00432 | -0.014 | 80.164
2.5 | 0.405 | 0.00444 | -0.015 | 91.273
3 | 0.463 | 0.00539 | -0.016 | 85.881
3.5 | 0.521 | 0.00541 | -0.017 | 96.2
4 | 0.578 | 0.00574 | -0.018 | 100.8
4.5 | 0.635 | 0.00861 | -0.019 | 73.784
5 | 0.691 | 0.009 | -0.019 | 76.812
5.5 | 0.747 | 0.0094 | -0.02 | 79.446
6 | 0.801 | 0.00994 | -0.021 | 80.639
6.5 | 0.855 | 0.01043 | -0.022 | 81.947
7 | 0.907 | 0.01096 | -0.023 | 82.738
7.5 | 0.957 | 0.01154 | -0.024 | 82.939
8 | 1.006 | 0.0122 | -0.025 | 82.476
8.5 | 1.041 | 0.01312 | -0.026 | 79.377
9 | 1.073 | 0.01391 | -0.026 | 77.149
9.5 | 1.094 | 0.01509 | -0.027 | 72.488
10 | 1.105 | 0.01644 | -0.028 | 67.199
10.5 | 1.102 | 0.01874 | -0.028 | 58.779
11 | 1.066 | 0.02516 | -0.028 | 42.386
11.5 | 0.926 | 0.06955 | -0.02 | 13.309
12 | 0.896 | 0.07979 | -0.018 | 11.226
12.5 | 0.863 | 0.08743 | -0.018 | 9.875
13 | 0.823 | 0.0961 | -0.017 | 8.566
13.5 | 0.775 | 0.10392 | -0.017 | 7.459
14 | 0.72 | 0.11356 | -0.017 | 6.342
14.5 | 0.658 | 0.12453 | -0.017 | 5.288
15 | 0.591 | 0.13786 | -0.017 | 4.286

## 46. Re 1M Mach 0.25 (2)
BIGFOIL.COM POLAR EXPORT
m11
NACA M11 |  |  |  | Cl Max: | 1.1695 | at alpha= | 11 | deg
XFOIL ncrit=9 |  |  |  | L/D Max: | 96.482 | at alpha= | 3.5 | deg
Re: | 1000000 |  |  | Cd Min: | 0.17938 | at alpha= | 16 | deg
Mach: | 0.25 |  |  | Cl=0 at alpha= | -99 | deg
|  |  |  | @ Cl=0.1, Cd= | 0.0074
|  |  |  | @ Cl=0.4, Cd= | 0.0055803
|  |  |  | @ Cl=0.6, Cd= | 0.0063005
alpha (deg) | Cl | Cd | Cm | Cl/Cd
0 | 0.1403 | 0.0074 | -0.0179 | 18.9595
1 | 0.2872 | 0.00498 | -0.0254 | 57.6707
1.5 | 0.3747 | 0.00549 | -0.0315 | 68.2514
2 | 0.4728 | 0.00584 | -0.0402 | 80.9589
2.5 | 0.5419 | 0.00605 | -0.0428 | 89.5702
3 | 0.5976 | 0.00628 | -0.0425 | 95.1592
3.5 | 0.6445 | 0.00668 | -0.0403 | 96.482
4 | 0.691 | 0.00725 | -0.038 | 95.3103
4.5 | 0.7332 | 0.00835 | -0.0352 | 87.8084
5 | 0.7772 | 0.00932 | -0.0325 | 83.3906
5.5 | 0.8243 | 0.00999 | -0.0302 | 82.5125
6 | 0.8712 | 0.01067 | -0.0279 | 81.6495
6.5 | 0.9163 | 0.01156 | -0.0251 | 79.2647
7 | 0.9624 | 0.01232 | -0.0224 | 78.1169
7.5 | 1.0045 | 0.01342 | -0.0191 | 74.851
8 | 1.0458 | 0.01454 | -0.0156 | 71.9257
8.5 | 1.078 | 0.01642 | -0.0108 | 65.6516
9 | 1.115 | 0.01776 | -0.0067 | 62.7815
9.5 | 1.1461 | 0.0195 | -0.002 | 58.7744
10 | 1.1586 | 0.02266 | 0.005 | 51.1297
10.5 | 1.1677 | 0.02547 | 0.0124 | 45.8461
11 | 1.1695 | 0.02831 | 0.0198 | 41.3105
11.5 | 1.1604 | 0.03288 | 0.0253 | 35.292
12 | 1.1441 | 0.03905 | 0.0277 | 29.2983
12.5 | 1.1196 | 0.04749 | 0.0264 | 23.5755
13 | 1.0972 | 0.05719 | 0.0221 | 19.1852
13.5 | 1.0492 | 0.07258 | 0.0132 | 14.4558
14 | 1.0039 | 0.08976 | 0.003 | 11.1843
14.5 | 0.9534 | 0.11012 | -0.0082 | 8.6578
15 | 0.8374 | 0.14909 | -0.0261 | 5.6167
16 | 0.8128 | 0.17938 | -0.0387 | 4.5312

## 47. Re 1M Mach 0.50 (1)
BIGFOIL.COM POLAR EXPORT
m11
NACA M11 |  |  |  | Cl Max: | 1.102 | at alpha= | 20 | deg
JavaFoil+Calcfoil stall+Eppler ext transition |  |  |  | L/D Max: | 106.038 | at alpha= | 3 | deg
Re: | 1000000 |  |  | Cd Min: | 0.00436 | at alpha= | 1.5 | deg
Mach: | 0.5 |  |  | Cl=0 at alpha= | -0.96154 | deg
|  |  |  | @ Cl=0.1, Cd= | 0.00681
|  |  |  | @ Cl=0.4, Cd= | 0.004514
|  |  |  | @ Cl=0.6, Cd= | 0.0068329
alpha (deg) | Cl | Cd | Cm | Cl/Cd
-20 | -0.95 | 0.19117 | 0.013 | -4.968
-19.5 | -0.927 | 0.17613 | 0.013 | -5.265
-19 | -0.903 | 0.17961 | 0.012 | -5.03
-18.5 | -0.88 | 0.17679 | 0.012 | -4.977
-18 | -0.859 | 0.16708 | 0.012 | -5.139
-17.5 | -0.834 | 0.15651 | 0.011 | -5.326
-17 | -0.808 | 0.15372 | 0.011 | -5.255
-16.5 | -0.783 | 0.14554 | 0.01 | -5.378
-16 | -0.759 | 0.14188 | 0.009 | -5.346
-15.5 | -0.734 | 0.13451 | 0.009 | -5.456
-15 | -0.71 | 0.13042 | 0.009 | -5.444
-14.5 | -0.686 | 0.12718 | 0.008 | -5.391
-14 | -0.661 | 0.13138 | 0.007 | -5.031
-13.5 | -0.637 | 0.11794 | 0.007 | -5.4
-13 | -0.612 | 0.11343 | 0.007 | -5.398
-12.5 | -0.588 | 0.11039 | 0.006 | -5.324
-12 | -0.563 | 0.11587 | 0.006 | -4.863
-11.5 | -0.537 | 0.10609 | 0.005 | -5.059
-11 | -0.512 | 0.10099 | 0.004 | -5.066
-10.5 | -0.487 | 0.09788 | 0.004 | -4.973
-10 | -0.462 | 0.09495 | 0.004 | -4.865
-9.5 | -0.437 | 0.09216 | 0.003 | -4.741
-9 | -0.412 | 0.09307 | 0.003 | -4.427
-8.5 | -0.387 | 0.0906 | 0.002 | -4.27
-8 | -0.362 | 0.08481 | 0.002 | -4.263
-7.5 | -0.337 | 0.06896 | 0.002 | -4.881
-7 | -0.311 | 0.06339 | 0.001 | -4.913
-6.5 | -0.286 | 0.0638 | 0.001 | -4.482
-6 | -0.405 | 0.04516 | 0 | -8.978
-5.5 | -0.4 | 0.04034 | 0 | -9.923
-5 | -0.375 | 0.03734 | -0.001 | -10.043
-4.5 | -0.34 | 0.03486 | -0.001 | -9.748
-4 | -0.299 | 0.03294 | -0.002 | -9.073
-3.5 | -0.254 | 0.03126 | -0.002 | -8.127
-3 | -0.207 | 0.02986 | -0.003 | -6.923
-2.5 | -0.158 | 0.02881 | -0.003 | -5.469
-2 | -0.107 | 0.02785 | -0.004 | -3.848
-1.5 | -0.069 | 0.00739 | -0.008 | -9.308
-1 | -0.005 | 0.00722 | -0.009 | -0.667
-0.5 | 0.06 | 0.00721 | -0.01 | 8.273
0 | 0.125 | 0.00656 | -0.011 | 19.133
0.5 | 0.191 | 0.00645 | -0.012 | 29.598
1 | 0.257 | 0.00645 | -0.014 | 39.795
1.5 | 0.322 | 0.00436 | -0.015 | 73.877
2 | 0.387 | 0.00448 | -0.016 | 86.411
2.5 | 0.452 | 0.00465 | -0.017 | 97.201
3 | 0.517 | 0.00488 | -0.018 | 106.038
3.5 | 0.581 | 0.00591 | -0.019 | 98.346
4 | 0.644 | 0.00897 | -0.02 | 71.838
4.5 | 0.706 | 0.00953 | -0.021 | 74.119
5 | 0.767 | 0.01006 | -0.022 | 76.265
5.5 | 0.826 | 0.01073 | -0.023 | 76.918
6 | 0.872 | 0.01142 | -0.024 | 76.358
6.5 | 0.922 | 0.01229 | -0.025 | 74.961
7 | 0.965 | 0.01329 | -0.025 | 72.64
7.5 | 1.001 | 0.01431 | -0.026 | 69.975
8 | 0.845 | 0.05027 | -0.013 | 16.809
8.5 | 0.855 | 0.05576 | -0.013 | 15.328
9 | 0.751 | 0.06569 | -0.014 | 11.427
9.5 | 0.549 | 0.0887 | -0.014 | 6.186
10 | 0.574 | 0.09527 | -0.014 | 6.03
10.5 | 0.6 | 0.10212 | -0.015 | 5.88
11 | 0.626 | 0.10516 | -0.015 | 5.957
11.5 | 0.652 | 0.10834 | -0.016 | 6.023
12 | 0.679 | 0.11143 | -0.016 | 6.093
12.5 | 0.708 | 0.11954 | -0.019 | 5.922
13 | 0.733 | 0.11887 | -0.019 | 6.17
13.5 | 0.759 | 0.13076 | -0.02 | 5.804
14 | 0.785 | 0.13322 | -0.02 | 5.894
14.5 | 0.812 | 0.13881 | -0.021 | 5.847
15 | 0.838 | 0.13767 | -0.022 | 6.085
15.5 | 0.865 | 0.14308 | -0.023 | 6.042
16 | 0.892 | 0.14752 | -0.024 | 6.048
16.5 | 0.921 | 0.15758 | -0.026 | 5.844
17 | 0.944 | 0.16517 | -0.026 | 5.715
17.5 | 0.97 | 0.16977 | -0.026 | 5.712
18 | 0.996 | 0.17594 | -0.027 | 5.659
18.5 | 1.021 | 0.1724 | -0.028 | 5.925
19 | 1.048 | 0.18594 | -0.029 | 5.634
19.5 | 1.074 | 0.19159 | -0.03 | 5.606
20 | 1.102 | 0.19494 | -0.031 | 5.653

## 48. Re 1M Mach 0.50 (2)
BIGFOIL.COM POLAR EXPORT
m11
NACA M11 |  |  |  | Cl Max: | 1.0528 | at alpha= | 7.5 | deg
XFOIL ncrit=9 |  |  |  | L/D Max: | 98.0145 | at alpha= | 3 | deg
Re: | 1000000 |  |  | Cd Min: | 0.2703 | at alpha= | -20 | deg
Mach: | 0.5 |  |  | Cl=0 at alpha= | -1.3466 | deg
|  |  |  | @ Cl=0.1, Cd= | 0.0078839
|  |  |  | @ Cl=0.4, Cd= | 0.0056932
|  |  |  | @ Cl=0.6, Cd= | 0.0065396
alpha (deg) | Cl | Cd | Cm | Cl/Cd
-20 | -0.8216 | 0.2703 | 0.0684 | -3.0396
-19.5 | -0.7996 | 0.26164 | 0.0634 | -3.0561
-19 | -0.7788 | 0.25312 | 0.0581 | -3.0768
-18.5 | -0.7584 | 0.24483 | 0.0537 | -3.0977
-18 | -0.7382 | 0.23729 | 0.0498 | -3.111
-17.5 | -0.7176 | 0.22994 | 0.0457 | -3.1208
-17 | -0.6969 | 0.22214 | 0.0415 | -3.1372
-16.5 | -0.6764 | 0.21374 | 0.0369 | -3.1646
-16 | -0.6573 | 0.20553 | 0.0323 | -3.1981
-15.5 | -0.6391 | 0.19721 | 0.0278 | -3.2407
-15 | -0.6203 | 0.18962 | 0.0252 | -3.2713
-14.5 | -0.6016 | 0.18229 | 0.0217 | -3.3002
-14 | -0.5836 | 0.17431 | 0.0179 | -3.3481
-13.5 | -0.5682 | 0.16607 | 0.0132 | -3.4214
-13 | -0.5552 | 0.15766 | 0.009 | -3.5215
-12.5 | -0.5402 | 0.14951 | 0.007 | -3.6131
-12 | -0.5242 | 0.14288 | 0.0048 | -3.6688
-11.5 | -0.5103 | 0.13557 | 0.0019 | -3.7641
-11 | -0.5016 | 0.12699 | -0.0029 | -3.9499
-10.5 | -0.493 | 0.11883 | -0.0064 | -4.1488
-10 | -0.3876 | 0.09941 | -0.0151 | -3.899
-9.5 | -0.3742 | 0.09348 | -0.0165 | -4.003
-9 | -0.469 | 0.0954 | -0.0137 | -4.9161
-8.5 | -0.4661 | 0.0871 | -0.0175 | -5.3513
-8 | -0.455 | 0.08149 | -0.0195 | -5.5835
-7 | -0.464 | 0.06527 | -0.029 | -7.1089
-6.5 | -0.4813 | 0.05737 | -0.0314 | -8.3894
-6 | -0.4909 | 0.0498 | -0.0308 | -9.8574
-5.5 | -0.4489 | 0.03753 | -0.0407 | -11.9611
-5 | -0.4015 | 0.02588 | -0.0453 | -15.5139
-4.5 | -0.3454 | 0.02044 | -0.0454 | -16.8982
-4 | -0.3 | 0.01634 | -0.0409 | -18.3599
-3.5 | -0.2477 | 0.01387 | -0.0368 | -17.8587
-3 | -0.1924 | 0.01154 | -0.0336 | -16.6724
-2.5 | -0.1342 | 0.01009 | -0.031 | -13.3003
-2 | -0.0762 | 0.00917 | -0.0284 | -8.3097
-1.5 | -0.0181 | 0.00856 | -0.026 | -2.1145
-1 | 0.0409 | 0.00814 | -0.0239 | 5.0246
-0.5 | 0.1009 | 0.00788 | -0.0222 | 12.8046
0 | 0.1616 | 0.00772 | -0.0206 | 20.9326
0.5 | 0.2208 | 0.00746 | -0.0189 | 29.5979
1 | 0.2407 | 0.00519 | -0.0097 | 46.3776
1.5 | 0.4085 | 0.00572 | -0.0311 | 71.4161
2 | 0.5209 | 0.00623 | -0.0404 | 83.6116
2.5 | 0.6001 | 0.00654 | -0.043 | 91.7584
3 | 0.6763 | 0.0069 | -0.0447 | 98.0145
3.5 | 0.7281 | 0.0075 | -0.0413 | 97.08
4 | 0.7729 | 0.0088 | -0.037 | 87.8295
4.5 | 0.8218 | 0.00987 | -0.0328 | 83.2624
5 | 0.8739 | 0.01075 | -0.0287 | 81.293
5.5 | 0.9253 | 0.01172 | -0.0241 | 78.9505
6 | 0.9719 | 0.01306 | -0.0184 | 74.4181
6.5 | 1.0111 | 0.01483 | -0.0114 | 68.1794
7 | 1.0377 | 0.01739 | -0.0027 | 59.6722
7.5 | 1.0528 | 0.02086 | 0.0069 | 50.4698
8 | 1.0461 | 0.02485 | 0.0182 | 42.0966
8.5 | 1.0266 | 0.02989 | 0.0269 | 34.3459
9 | 0.9993 | 0.03708 | 0.0298 | 26.9498
9.5 | 0.969 | 0.04662 | 0.0269 | 20.7851
10 | 0.9339 | 0.05886 | 0.0194 | 15.8665
10.5 | 0.8998 | 0.07287 | 0.0105 | 12.348
11 | 0.8682 | 0.08767 | 0.0022 | 9.903
11.5 | 0.8352 | 0.10287 | -0.005 | 8.119
12 | 0.8105 | 0.1172 | -0.0116 | 6.9155
12.5 | 0.7956 | 0.1306 | -0.0177 | 6.0919

## 49. Re 2M Mach 0.00 (1)
BIGFOIL.COM POLAR EXPORT
m11
NACA M11 |  |  |  | Cl Max: | 1.152 | at alpha= | 11.5 | deg
JavaFoil+Calcfoil stall+Eppler ext transition |  |  |  | L/D Max: | 128.227 | at alpha= | 4 | deg
Re: | 2000000 |  |  | Cd Min: | 0.00368 | at alpha= | 1.5 | deg
Mach: | 0 |  |  | Cl=0 at alpha= | -0.96429 | deg
|  |  |  | @ Cl=0.1, Cd= | 0.0062274
|  |  |  | @ Cl=0.4, Cd= | 0.0046043
|  |  |  | @ Cl=0.6, Cd= | 0.0065771
alpha (deg) | Cl | Cd | Cm | Cl/Cd
-16.5 | -0.56 | 0.14175 | 0.008 | -3.953
-16 | -0.581 | 0.13326 | 0.007 | -4.363
-15.5 | -0.602 | 0.12486 | 0.007 | -4.82
-15 | -0.621 | 0.11707 | 0.007 | -5.307
-14.5 | -0.639 | 0.10918 | 0.006 | -5.856
-14 | -0.656 | 0.10324 | 0.006 | -6.351
-13.5 | -0.67 | 0.09547 | 0.006 | -7.015
-13 | -0.681 | 0.0887 | 0.005 | -7.678
-12.5 | -0.689 | 0.08318 | 0.005 | -8.287
-12 | -0.693 | 0.07838 | 0.004 | -8.847
-11.5 | -0.695 | 0.0732 | 0.004 | -9.488
-11 | -0.692 | 0.06894 | 0.004 | -10.032
-10.5 | -0.685 | 0.06461 | 0.003 | -10.594
-10 | -0.673 | 0.06095 | 0.003 | -11.042
-9.5 | -0.657 | 0.05744 | 0.003 | -11.442
-9 | -0.632 | 0.05359 | 0.002 | -11.8
-8.5 | -0.603 | 0.05092 | 0.002 | -11.843
-8 | -0.572 | 0.0477 | 0.002 | -11.989
-7.5 | -0.539 | 0.04482 | 0.001 | -12.028
-7 | -0.505 | 0.04234 | 0.001 | -11.915
-6.5 | -0.468 | 0.03984 | 0.001 | -11.756
-6 | -0.431 | 0.0378 | 0 | -11.395
-5.5 | -0.483 | 0.00708 | 0 | -68.206
-5 | -0.433 | 0.00695 | -0.001 | -62.355
-4.5 | -0.383 | 0.00677 | -0.002 | -56.507
-4 | -0.331 | 0.00659 | -0.003 | -50.22
-3.5 | -0.278 | 0.0064 | -0.004 | -43.478
-3 | -0.224 | 0.00624 | -0.005 | -35.967
-2.5 | -0.17 | 0.00622 | -0.006 | -27.345
-2 | -0.115 | 0.0061 | -0.006 | -18.908
-1.5 | -0.06 | 0.00633 | -0.007 | -9.455
-1 | -0.004 | 0.00634 | -0.008 | -0.661
-0.5 | 0.052 | 0.00632 | -0.009 | 8.195
0 | 0.109 | 0.00621 | -0.01 | 17.502
0.5 | 0.165 | 0.00583 | -0.011 | 28.396
1 | 0.222 | 0.00575 | -0.012 | 38.639
1.5 | 0.279 | 0.00368 | -0.013 | 75.827
2 | 0.336 | 0.00382 | -0.013 | 87.972
2.5 | 0.392 | 0.00457 | -0.014 | 85.832
3 | 0.448 | 0.00481 | -0.015 | 93.208
3.5 | 0.504 | 0.00422 | -0.016 | 119.523
4 | 0.56 | 0.00437 | -0.017 | 128.227
4.5 | 0.616 | 0.00746 | -0.018 | 82.538
5 | 0.67 | 0.00768 | -0.019 | 87.271
5.5 | 0.724 | 0.00802 | -0.02 | 90.384
6 | 0.778 | 0.00847 | -0.021 | 91.86
6.5 | 0.83 | 0.00877 | -0.022 | 94.682
7 | 0.882 | 0.00918 | -0.022 | 96.043
7.5 | 0.933 | 0.00959 | -0.023 | 97.268
8 | 0.982 | 0.01019 | -0.024 | 96.378
8.5 | 1.029 | 0.00917 | -0.025 | 112.319
9 | 1.069 | 0.00964 | -0.026 | 110.827
9.5 | 1.103 | 0.01015 | -0.027 | 108.635
10 | 1.131 | 0.01255 | -0.028 | 90.141
10.5 | 1.14 | 0.01347 | -0.028 | 84.612
11 | 1.15 | 0.01477 | -0.029 | 77.856
11.5 | 1.152 | 0.01643 | -0.03 | 70.085
12 | 1.144 | 0.01855 | -0.03 | 61.637
12.5 | 1.121 | 0.02294 | -0.03 | 48.841
13 | 1.077 | 0.03279 | -0.03 | 32.845
13.5 | 1.006 | 0.05651 | -0.027 | 17.803
14 | 0.939 | 0.08663 | -0.022 | 10.838
14.5 | 0.912 | 0.09738 | -0.021 | 9.369
15 | 0.887 | 0.10561 | -0.02 | 8.396
15.5 | 0.861 | 0.11353 | -0.02 | 7.584
16 | 0.834 | 0.11857 | -0.021 | 7.03
16.5 | 0.804 | 0.12958 | -0.021 | 6.205

## 50. Re 2M Mach 0.00 (2)
BIGFOIL.COM POLAR EXPORT
m11
NACA M11 |  |  |  | Cl Max: | 1.424 | at alpha= | 14 | deg
XFOIL ncrit=9 |  |  |  | L/D Max: | 100.781 | at alpha= | 3.5 | deg
Re: | 2000000 |  |  | Cd Min: | 0.14054 | at alpha= | 19 | deg
Mach: | 0 |  |  | Cl=0 at alpha= | -1.2268 | deg
|  |  |  | @ Cl=0.1, Cd= | 0.0065498
|  |  |  | @ Cl=0.4, Cd= | 0.0048663
|  |  |  | @ Cl=0.6, Cd= | 0.0059644
alpha (deg) | Cl | Cd | Cm | Cl/Cd
-14.5 | -1.2406 | 0.03328 | -0.048 | -37.2776
-14 | -1.2413 | 0.02837 | -0.0429 | -43.754
-13.5 | -1.2229 | 0.02513 | -0.039 | -48.663
-13 | -1.1926 | 0.02304 | -0.0359 | -51.7622
-12.5 | -1.1708 | 0.01968 | -0.0316 | -59.4919
-12 | -1.1349 | 0.01801 | -0.0287 | -63.015
-11.5 | -1.0957 | 0.01673 | -0.0261 | -65.4931
-11 | -1.0551 | 0.01562 | -0.0236 | -67.548
-10.5 | -1.0165 | 0.01429 | -0.0206 | -71.1337
-10 | -0.973 | 0.01369 | -0.0183 | -71.0738
-9.5 | -0.9299 | 0.01319 | -0.0159 | -70.5004
-9 | -0.8895 | 0.01253 | -0.0129 | -70.9896
-8.5 | -0.825 | 0.01264 | -0.0148 | -65.269
-8 | -0.7574 | 0.01262 | -0.0175 | -60.0158
-7.5 | -0.6929 | 0.01248 | -0.0195 | -55.5208
-7 | -0.6328 | 0.01135 | -0.0209 | -55.7533
-6.5 | -0.565 | 0.0113 | -0.0237 | -50
-6 | -0.4998 | 0.01105 | -0.0259 | -45.2308
-5.5 | -0.4347 | 0.01041 | -0.028 | -41.7579
-5 | -0.3792 | 0.01017 | -0.0278 | -37.2861
-4.5 | -0.3321 | 0.00901 | -0.026 | -36.859
-4 | -0.2838 | 0.00843 | -0.0242 | -33.6655
-3.5 | -0.2341 | 0.00805 | -0.0228 | -29.0807
-2.5 | -0.1336 | 0.00732 | -0.0201 | -18.2514
-2 | -0.0816 | 0.00709 | -0.0192 | -11.5092
-1.5 | -0.0288 | 0.00693 | -0.0184 | -4.1558
-1 | 0.0239 | 0.00677 | -0.0176 | 3.5303
-0.5 | 0.0762 | 0.00659 | -0.0167 | 11.563
0 | 0.1295 | 0.0065 | -0.016 | 19.9231
0.5 | 0.1824 | 0.00642 | -0.0153 | 28.4112
1 | 0.2268 | 0.00559 | -0.0131 | 40.5725
1.5 | 0.2514 | 0.00413 | -0.0064 | 60.8717
3 | 0.5299 | 0.00551 | -0.0317 | 96.1706
3.5 | 0.5936 | 0.00589 | -0.0338 | 100.781
4 | 0.6547 | 0.0066 | -0.0355 | 99.197
4.5 | 0.7147 | 0.00739 | -0.0371 | 96.7118
5 | 0.7636 | 0.00792 | -0.0359 | 96.4141
5.5 | 0.8105 | 0.00836 | -0.0343 | 96.9498
6 | 0.8577 | 0.00878 | -0.0326 | 97.6879
6.5 | 0.9044 | 0.00925 | -0.031 | 97.773
7 | 0.9504 | 0.00979 | -0.0292 | 97.0787
7.5 | 0.995 | 0.01047 | -0.0272 | 95.0334
8 | 1.0408 | 0.01099 | -0.0254 | 94.7043
8.5 | 1.0843 | 0.01172 | -0.0233 | 92.5171
9 | 1.1266 | 0.01252 | -0.021 | 89.984
9.5 | 1.1689 | 0.01325 | -0.0187 | 88.2189
10 | 1.21 | 0.01404 | -0.0164 | 86.1823
10.5 | 1.2431 | 0.0155 | -0.0128 | 80.2
11 | 1.2794 | 0.01655 | -0.0098 | 77.3051
11.5 | 1.3149 | 0.01754 | -0.0067 | 74.9658
12 | 1.3483 | 0.0186 | -0.0034 | 72.4892
12.5 | 1.3791 | 0.01971 | 0.0001 | 69.9696
13 | 1.4069 | 0.02088 | 0.004 | 67.3803
13.5 | 1.4144 | 0.02247 | 0.0112 | 62.9462
14 | 1.424 | 0.0245 | 0.0165 | 58.1224
14.5 | 1.3986 | 0.02985 | 0.0224 | 46.8543
15 | 1.4078 | 0.03324 | 0.024 | 42.3526
15.5 | 1.4081 | 0.03806 | 0.0244 | 36.9968
16 | 1.4096 | 0.04331 | 0.0237 | 32.5468
16.5 | 1.4134 | 0.04873 | 0.0223 | 29.0047
17 | 1.3641 | 0.06224 | 0.0166 | 21.9168
17.5 | 1.3427 | 0.07281 | 0.0116 | 18.4411
18 | 1.2754 | 0.09238 | 0.0015 | 13.806
18.5 | 1.1908 | 0.11705 | -0.0113 | 10.1734
19 | 1.1213 | 0.14054 | -0.0233 | 7.9785

## 51. Re 2M Mach 0.10 (1)
BIGFOIL.COM POLAR EXPORT
m11
NACA M11 |  |  |  | Cl Max: | 1.146 | at alpha= | 11 | deg
JavaFoil+Calcfoil stall+Eppler ext transition |  |  |  | L/D Max: | 126.634 | at alpha= | 4 | deg
Re: | 2000000 |  |  | Cd Min: | 0.00372 | at alpha= | 1.5 | deg
Mach: | 0.1 |  |  | Cl=0 at alpha= | -0.96429 | deg
|  |  |  | @ Cl=0.1, Cd= | 0.0062447
|  |  |  | @ Cl=0.4, Cd= | 0.0045853
|  |  |  | @ Cl=0.6, Cd= | 0.0064255
alpha (deg) | Cl | Cd | Cm | Cl/Cd
-16.5 | -0.518 | 0.14688 | 0.008 | -3.528
-16 | -0.542 | 0.13575 | 0.007 | -3.995
-15.5 | -0.566 | 0.12986 | 0.007 | -4.359
-15 | -0.589 | 0.12009 | 0.007 | -4.903
-14.5 | -0.61 | 0.11163 | 0.006 | -5.467
-14 | -0.63 | 0.10524 | 0.006 | -5.988
-13.5 | -0.648 | 0.09759 | 0.006 | -6.637
-13 | -0.663 | 0.09105 | 0.005 | -7.276
-12.5 | -0.674 | 0.08457 | 0.005 | -7.97
-12 | -0.681 | 0.07885 | 0.005 | -8.641
-11.5 | -0.685 | 0.07402 | 0.004 | -9.256
-11 | -0.685 | 0.06946 | 0.004 | -9.857
-10.5 | -0.68 | 0.06507 | 0.003 | -10.445
-10 | -0.67 | 0.06131 | 0.003 | -10.93
-9.5 | -0.656 | 0.05751 | 0.003 | -11.405
-9 | -0.632 | 0.05403 | 0.002 | -11.695
-8.5 | -0.603 | 0.05103 | 0.002 | -11.818
-8 | -0.572 | 0.04778 | 0.002 | -11.979
-7.5 | -0.54 | 0.04504 | 0.001 | -11.988
-7 | -0.506 | 0.04238 | 0.001 | -11.931
-6.5 | -0.47 | 0.03987 | 0.001 | -11.779
-6 | -0.432 | 0.03784 | 0 | -11.418
-5.5 | -0.485 | 0.00719 | 0 | -67.362
-5 | -0.435 | 0.007 | -0.001 | -62.14
-4.5 | -0.384 | 0.00683 | -0.002 | -56.27
-4 | -0.332 | 0.00665 | -0.003 | -50.01
-3.5 | -0.279 | 0.00646 | -0.004 | -43.256
-3 | -0.225 | 0.00629 | -0.005 | -35.842
-2.5 | -0.171 | 0.0062 | -0.006 | -27.567
-2 | -0.116 | 0.00607 | -0.006 | -19.068
-1.5 | -0.06 | 0.00637 | -0.007 | -9.453
-1 | -0.004 | 0.00633 | -0.008 | -0.665
-0.5 | 0.052 | 0.00627 | -0.009 | 8.302
0 | 0.109 | 0.00624 | -0.01 | 17.51
0.5 | 0.166 | 0.00575 | -0.011 | 28.909
1 | 0.223 | 0.00578 | -0.012 | 38.642
1.5 | 0.28 | 0.00372 | -0.013 | 75.318
2 | 0.337 | 0.0038 | -0.014 | 88.821
2.5 | 0.394 | 0.00456 | -0.014 | 86.513
3 | 0.451 | 0.0048 | -0.015 | 93.84
3.5 | 0.507 | 0.00419 | -0.016 | 120.97
4 | 0.563 | 0.00445 | -0.017 | 126.634
4.5 | 0.619 | 0.00744 | -0.018 | 83.098
5 | 0.674 | 0.00776 | -0.019 | 86.786
5.5 | 0.728 | 0.00811 | -0.02 | 89.718
6 | 0.782 | 0.00848 | -0.021 | 92.133
6.5 | 0.834 | 0.00879 | -0.022 | 94.946
7 | 0.886 | 0.00921 | -0.023 | 96.235
7.5 | 0.936 | 0.00969 | -0.023 | 96.593
8 | 0.986 | 0.01023 | -0.024 | 96.297
8.5 | 1.033 | 0.00923 | -0.025 | 111.95
9 | 1.072 | 0.00969 | -0.026 | 110.59
9.5 | 1.105 | 0.01025 | -0.027 | 107.804
10 | 1.121 | 0.01284 | -0.028 | 87.279
10.5 | 1.138 | 0.01365 | -0.028 | 83.355
11 | 1.146 | 0.01512 | -0.029 | 75.807
11.5 | 1.144 | 0.01692 | -0.03 | 67.61
12 | 1.132 | 0.01942 | -0.03 | 58.284
12.5 | 1.098 | 0.02544 | -0.03 | 43.165
13 | 1.033 | 0.04243 | -0.028 | 24.356
13.5 | 0.945 | 0.07843 | -0.023 | 12.054
14 | 0.913 | 0.09111 | -0.021 | 10.023
14.5 | 0.885 | 0.10051 | -0.02 | 8.803
15 | 0.857 | 0.10843 | -0.02 | 7.9
15.5 | 0.827 | 0.11474 | -0.02 | 7.209
16 | 0.795 | 0.12311 | -0.02 | 6.459

## 52. Re 2M Mach 0.10 (2)
BIGFOIL.COM POLAR EXPORT
m11
NACA M11 |  |  |  | Cl Max: | 1.4041 | at alpha= | 14 | deg
XFOIL ncrit=9 |  |  |  | L/D Max: | 100.948 | at alpha= | 3.5 | deg
Re: | 2000000 |  |  | Cd Min: | 0.1708 | at alpha= | 19 | deg
Mach: | 0.1 |  |  | Cl=0 at alpha= | -1.2283 | deg
|  |  |  | @ Cl=0.1, Cd= | 0.0065609
|  |  |  | @ Cl=0.4, Cd= | 0.0047434
|  |  |  | @ Cl=0.6, Cd= | 0.005951
alpha (deg) | Cl | Cd | Cm | Cl/Cd
-13.5 | -1.1659 | 0.03376 | -0.0467 | -34.535
-13 | -1.171 | 0.02752 | -0.0415 | -42.5509
-12.5 | -1.1567 | 0.02326 | -0.0367 | -49.7291
-12 | -1.1346 | 0.01976 | -0.0322 | -57.419
-11.5 | -1.0982 | 0.01802 | -0.0291 | -60.9434
-11 | -1.0593 | 0.01655 | -0.0262 | -64.006
-10.5 | -1.0189 | 0.01536 | -0.0233 | -66.3346
-10 | -0.9796 | 0.01409 | -0.0201 | -69.5245
-9.5 | -0.9358 | 0.01356 | -0.0175 | -69.0118
-9 | -0.8922 | 0.01319 | -0.0148 | -67.6422
-8.5 | -0.8317 | 0.01274 | -0.0158 | -65.2826
-8 | -0.7627 | 0.01283 | -0.0184 | -59.4466
-7.5 | -0.6976 | 0.01263 | -0.0203 | -55.2336
-7 | -0.6363 | 0.01161 | -0.0217 | -54.8062
-6.5 | -0.5687 | 0.01144 | -0.0242 | -49.7115
-6 | -0.5022 | 0.01121 | -0.0265 | -44.7993
-5.5 | -0.4368 | 0.01055 | -0.0286 | -41.4028
-5 | -0.3814 | 0.01022 | -0.0282 | -37.319
-4.5 | -0.3333 | 0.0092 | -0.0264 | -36.2283
-4 | -0.2852 | 0.00849 | -0.0246 | -33.5925
-3.5 | -0.2353 | 0.00811 | -0.0231 | -29.0136
-3 | -0.1851 | 0.0077 | -0.0216 | -24.039
-2.5 | -0.1341 | 0.00735 | -0.0204 | -18.2449
-2 | -0.0819 | 0.00711 | -0.0194 | -11.519
-1.5 | -0.0288 | 0.00694 | -0.0185 | -4.1499
-1 | 0.0242 | 0.00679 | -0.0177 | 3.5641
-0.5 | 0.0768 | 0.0066 | -0.0168 | 11.6364
0 | 0.1302 | 0.00651 | -0.0161 | 20
0.5 | 0.1835 | 0.00644 | -0.0154 | 28.4938
1 | 0.2285 | 0.00563 | -0.0132 | 40.5861
1.5 | 0.253 | 0.00415 | -0.0065 | 60.9639
2 | 0.3757 | 0.0046 | -0.0214 | 81.6739
2.5 | 0.4689 | 0.00515 | -0.0299 | 91.0485
3 | 0.5327 | 0.00553 | -0.0317 | 96.3291
3.5 | 0.5966 | 0.00591 | -0.0338 | 100.9475
4 | 0.6579 | 0.00665 | -0.0355 | 98.9323
4.5 | 0.7183 | 0.00744 | -0.037 | 96.5457
5 | 0.7678 | 0.00797 | -0.0359 | 96.3363
5.5 | 0.8152 | 0.00839 | -0.0342 | 97.1633
6 | 0.8627 | 0.00882 | -0.0325 | 97.8118
6.5 | 0.9096 | 0.00932 | -0.0307 | 97.5966
7 | 0.9558 | 0.00987 | -0.0289 | 96.8389
7.5 | 1.0009 | 0.01055 | -0.0268 | 94.872
8 | 1.0467 | 0.01111 | -0.0249 | 94.2124
8.5 | 1.0892 | 0.012 | -0.0224 | 90.7667
9 | 1.1328 | 0.0127 | -0.0202 | 89.1969
9.5 | 1.175 | 0.01347 | -0.0177 | 87.2309
10 | 1.2157 | 0.01434 | -0.0151 | 84.7768
10.5 | 1.2463 | 0.01604 | -0.0109 | 77.6995
11 | 1.2841 | 0.01696 | -0.008 | 75.7134
11.5 | 1.3179 | 0.0181 | -0.0045 | 72.8122
12 | 1.3498 | 0.01925 | -0.0008 | 70.1195
12.5 | 1.3786 | 0.02051 | 0.0032 | 67.216
13 | 1.397 | 0.02177 | 0.009 | 64.1709
13.5 | 1.4018 | 0.02385 | 0.0158 | 58.7757
14 | 1.4041 | 0.02677 | 0.0208 | 52.4505
14.5 | 1.3832 | 0.03247 | 0.0247 | 42.5993
15 | 1.3855 | 0.03702 | 0.0254 | 37.4257
15.5 | 1.3809 | 0.043 | 0.0247 | 32.114
16 | 1.3699 | 0.05048 | 0.0224 | 27.1375
16.5 | 1.3621 | 0.05816 | 0.0194 | 23.4199
17 | 1.2928 | 0.07636 | 0.0102 | 16.9303
17.5 | 1.2564 | 0.09073 | 0.0028 | 13.8477
18 | 1.1684 | 0.11607 | -0.0105 | 10.0663
18.5 | 1.0618 | 0.14819 | -0.0272 | 7.1651
19 | 1.0097 | 0.1708 | -0.039 | 5.9116

## 53. Re 2M Mach 0.25 (1)
BIGFOIL.COM POLAR EXPORT
m11
NACA M11 |  |  |  | Cl Max: | 1.117 | at alpha= | 10.5 | deg
JavaFoil+Calcfoil stall+Eppler ext transition |  |  |  | L/D Max: | 123.38 | at alpha= | 3.5 | deg
Re: | 2000000 |  |  | Cd Min: | 0.00369 | at alpha= | 1.5 | deg
Mach: | 0.25 |  |  | Cl=0 at alpha= | -0.96491 | deg
|  |  |  | @ Cl=0.1, Cd= | 0.0063224
|  |  |  | @ Cl=0.4, Cd= | 0.0046302
|  |  |  | @ Cl=0.6, Cd= | 0.14102
alpha (deg) | Cl | Cd | Cm | Cl/Cd
-15 | -0.278 | 0.17152 | 0.007 | -1.623
-14.5 | -0.341 | 0.15366 | 0.006 | -2.216
-14 | -0.397 | 0.13289 | 0.006 | -2.99
-13.5 | -0.449 | 0.12154 | 0.006 | -3.698
-13 | -0.497 | 0.10848 | 0.006 | -4.579
-12.5 | -0.538 | 0.09683 | 0.005 | -5.561
-12 | -0.574 | 0.08782 | 0.005 | -6.535
-11.5 | -0.602 | 0.0787 | 0.004 | -7.652
-11 | -0.623 | 0.07323 | 0.004 | -8.505
-10.5 | -0.636 | 0.06838 | 0.004 | -9.304
-10 | -0.642 | 0.06336 | 0.003 | -10.128
-9.5 | -0.64 | 0.05959 | 0.003 | -10.732
-9 | -0.622 | 0.05541 | 0.002 | -11.234
-8.5 | -0.599 | 0.05221 | 0.002 | -11.468
-8 | -0.572 | 0.04854 | 0.002 | -11.783
-7.5 | -0.542 | 0.04587 | 0.001 | -11.819
-7 | -0.51 | 0.043 | 0.001 | -11.86
-6.5 | -0.476 | 0.04028 | 0.001 | -11.804
-6 | -0.439 | 0.03801 | 0 | -11.545
-5.5 | -0.4 | 0.03613 | 0 | -11.083
-5 | -0.444 | 0.00706 | -0.001 | -62.862
-4.5 | -0.393 | 0.0069 | -0.002 | -56.933
-4 | -0.34 | 0.00671 | -0.003 | -50.723
-3.5 | -0.286 | 0.0065 | -0.004 | -44.017
-3 | -0.231 | 0.00636 | -0.005 | -36.33
-2.5 | -0.175 | 0.00621 | -0.006 | -28.261
-2 | -0.119 | 0.00608 | -0.007 | -19.551
-1.5 | -0.062 | 0.00645 | -0.008 | -9.578
-1 | -0.004 | 0.00637 | -0.008 | -0.679
-0.5 | 0.053 | 0.00641 | -0.009 | 8.335
0 | 0.112 | 0.0063 | -0.01 | 17.82
0.5 | 0.171 | 0.00576 | -0.011 | 29.651
1 | 0.229 | 0.00571 | -0.012 | 40.155
1.5 | 0.288 | 0.00369 | -0.013 | 78
2 | 0.347 | 0.00442 | -0.014 | 78.331
2.5 | 0.405 | 0.00465 | -0.015 | 86.985
3 | 0.463 | 0.00491 | -0.016 | 94.268
3.5 | 0.521 | 0.00422 | -0.017 | 123.38
4 | 0.578 | 0.00525 | -0.018 | 110.024
4.5 | 0.635 | 0.00756 | -0.019 | 83.971
5 | 0.691 | 0.00791 | -0.019 | 87.368
5.5 | 0.747 | 0.00828 | -0.02 | 90.148
6 | 0.801 | 0.00869 | -0.021 | 92.219
6.5 | 0.855 | 0.00911 | -0.022 | 93.837
7 | 0.907 | 0.00957 | -0.023 | 94.751
7.5 | 0.957 | 0.01003 | -0.024 | 95.463
8 | 1.006 | 0.01061 | -0.025 | 94.838
8.5 | 1.053 | 0.00952 | -0.026 | 110.567
9 | 1.088 | 0.01003 | -0.027 | 108.431
9.5 | 1.102 | 0.01292 | -0.027 | 85.3
10 | 1.116 | 0.01387 | -0.028 | 80.454
10.5 | 1.117 | 0.01543 | -0.029 | 72.367
11 | 1.103 | 0.01772 | -0.029 | 62.261
11.5 | 1.064 | 0.02291 | -0.029 | 46.447
12 | 0.945 | 0.05431 | -0.025 | 17.399
12.5 | 0.869 | 0.08124 | -0.019 | 10.703
13 | 0.827 | 0.08864 | -0.019 | 9.326
13.5 | 0.778 | 0.09743 | -0.018 | 7.986
14 | 0.722 | 0.10741 | -0.018 | 6.721
14.5 | 0.659 | 0.11733 | -0.018 | 5.619
15 | 0.592 | 0.12626 | -0.018 | 4.686
15.5 | 0.519 | 0.14102 | -0.018 | 3.68

## 54. Re 2M Mach 0.25 (2)
BIGFOIL.COM POLAR EXPORT
m11
NACA M11 |  |  |  | Cl Max: | 1.3041 | at alpha= | 12.5 | deg
XFOIL ncrit=9 |  |  |  | L/D Max: | 101.306 | at alpha= | 3.5 | deg
Re: | 2000000 |  |  | Cd Min: | 0.16167 | at alpha= | -14 | deg
Mach: | 0.25 |  |  | Cl=0 at alpha= | -1.2363 | deg
|  |  |  | @ Cl=0.1, Cd= | 0.0066172
|  |  |  | @ Cl=0.4, Cd= | 0.0047069
|  |  |  | @ Cl=0.6, Cd= | 0.0059624
alpha (deg) | Cl | Cd | Cm | Cl/Cd
-14 | -0.588 | 0.16167 | 0.0173 | -3.637
-13.5 | -0.5788 | 0.15388 | 0.0144 | -3.7614
-13 | -0.5762 | 0.14354 | 0.0108 | -4.0142
-12.5 | -0.5739 | 0.1341 | 0.0075 | -4.2796
-12 | -0.5696 | 0.12608 | 0.0042 | -4.5178
-11.5 | -0.5601 | 0.11935 | 0.0015 | -4.6929
-11 | -0.5577 | 0.11082 | -0.0019 | -5.0325
-10.5 | -0.5669 | 0.09967 | -0.0068 | -5.6878
-10 | -0.5872 | 0.08671 | -0.0134 | -6.772
-9 | -0.7936 | 0.03403 | -0.0357 | -23.3206
-8 | -0.7922 | 0.01428 | -0.0238 | -55.4762
-7.5 | -0.7195 | 0.01463 | -0.0255 | -49.1798
-7 | -0.6537 | 0.01381 | -0.0264 | -47.3353
-6.5 | -0.587 | 0.01252 | -0.0279 | -46.885
-6 | -0.5154 | 0.01211 | -0.0303 | -42.5599
-5.5 | -0.4488 | 0.01151 | -0.0317 | -38.9922
-5 | -0.3933 | 0.01071 | -0.0306 | -36.7227
-4.5 | -0.34 | 0.01055 | -0.029 | -32.2275
-4 | -0.2931 | 0.00891 | -0.0264 | -32.8956
-3.5 | -0.2411 | 0.00845 | -0.0248 | -28.5325
-3 | -0.1892 | 0.00796 | -0.0232 | -23.7688
-2.5 | -0.1368 | 0.00753 | -0.0217 | -18.1673
-2 | -0.0833 | 0.00721 | -0.0204 | -11.5534
-1.5 | -0.0289 | 0.00702 | -0.0194 | -4.1168
-1 | 0.0259 | 0.00689 | -0.0186 | 3.7591
-0.5 | 0.08 | 0.00665 | -0.0175 | 12.0301
0 | 0.1349 | 0.00656 | -0.0167 | 20.564
0.5 | 0.1899 | 0.00651 | -0.0159 | 29.1705
1 | 0.2379 | 0.00585 | -0.014 | 40.6667
1.5 | 0.2616 | 0.00425 | -0.0068 | 61.5529
2 | 0.3893 | 0.00464 | -0.0223 | 83.9009
2.5 | 0.4805 | 0.00521 | -0.0298 | 92.2265
3 | 0.5481 | 0.00561 | -0.032 | 97.7005
3.5 | 0.6129 | 0.00605 | -0.0337 | 101.3058
4 | 0.6758 | 0.00691 | -0.0353 | 97.8003
4.5 | 0.7389 | 0.00769 | -0.0367 | 96.0858
5 | 0.7917 | 0.00818 | -0.0356 | 96.7848
5.5 | 0.8407 | 0.00863 | -0.0336 | 97.416
6 | 0.8894 | 0.00916 | -0.0315 | 97.0961
6.5 | 0.9378 | 0.00973 | -0.0292 | 96.3823
7 | 0.9847 | 0.01046 | -0.0267 | 94.1396
7.5 | 1.0325 | 0.01108 | -0.0242 | 93.1859
8 | 1.0776 | 0.01196 | -0.0213 | 90.1003
8.5 | 1.121 | 0.01294 | -0.0181 | 86.6306
9 | 1.1639 | 0.0139 | -0.0148 | 83.7338
9.5 | 1.2039 | 0.01506 | -0.011 | 79.9402
10 | 1.2307 | 0.01718 | -0.0054 | 71.6356
10.5 | 1.2606 | 0.01886 | -0.0002 | 66.8399
11 | 1.2859 | 0.02068 | 0.0054 | 62.1809
11.5 | 1.2981 | 0.02264 | 0.0129 | 57.3366
12 | 1.3036 | 0.02488 | 0.0202 | 52.3955
12.5 | 1.3041 | 0.02825 | 0.0256 | 46.1628
13 | 1.2946 | 0.03337 | 0.0287 | 38.7953
13.5 | 1.2748 | 0.0408 | 0.0286 | 31.2451
14 | 1.2496 | 0.05031 | 0.0253 | 24.838
14.5 | 1.1964 | 0.0654 | 0.0172 | 18.2936
15 | 1.1663 | 0.07846 | 0.01 | 14.8649
15.5 | 1.1334 | 0.09287 | 0.0024 | 12.2042
16 | 1.0842 | 0.11096 | -0.0069 | 9.7711
16.5 | 1.0344 | 0.12984 | -0.0162 | 7.9667

## 55. Re 2M Mach 0.50 (1)
BIGFOIL.COM POLAR EXPORT
m11
NACA M11 |  |  |  | Cl Max: | 1.107 | at alpha= | 20 | deg
JavaFoil+Calcfoil stall+Eppler ext transition |  |  |  | L/D Max: | 130.851 | at alpha= | 3.5 | deg
Re: | 2000000 |  |  | Cd Min: | 0.00444 | at alpha= | 3.5 | deg
Mach: | 0.5 |  |  | Cl=0 at alpha= | -0.96154 | deg
|  |  |  | @ Cl=0.1, Cd= | 0.0061146
|  |  |  | @ Cl=0.4, Cd= | 0.004716
|  |  |  | @ Cl=0.6, Cd= | 0.0054986
alpha (deg) | Cl | Cd | Cm | Cl/Cd
-20 | -0.951 | 0.17361 | 0.014 | -5.48
-19.5 | -0.928 | 0.16018 | 0.013 | -5.794
-19 | -0.904 | 0.16376 | 0.013 | -5.522
-18.5 | -0.881 | 0.15992 | 0.012 | -5.507
-18 | -0.86 | 0.15342 | 0.012 | -5.604
-17.5 | -0.836 | 0.14627 | 0.012 | -5.714
-17 | -0.811 | 0.13706 | 0.011 | -5.914
-16.5 | -0.784 | 0.13315 | 0.01 | -5.89
-16 | -0.76 | 0.12832 | 0.01 | -5.921
-15.5 | -0.735 | 0.12257 | 0.009 | -5.997
-15 | -0.711 | 0.12037 | 0.009 | -5.906
-14.5 | -0.686 | 0.11425 | 0.008 | -6.008
-14 | -0.662 | 0.11662 | 0.008 | -5.674
-13.5 | -0.637 | 0.10693 | 0.007 | -5.961
-13 | -0.613 | 0.10265 | 0.007 | -5.969
-12.5 | -0.588 | 0.09776 | 0.006 | -6.015
-12 | -0.564 | 0.10192 | 0.006 | -5.535
-11.5 | -0.537 | 0.09434 | 0.005 | -5.695
-11 | -0.512 | 0.09004 | 0.004 | -5.686
-10.5 | -0.487 | 0.08706 | 0.004 | -5.596
-10 | -0.462 | 0.08428 | 0.004 | -5.485
-9.5 | -0.437 | 0.08161 | 0.003 | -5.359
-9 | -0.412 | 0.08142 | 0.003 | -5.065
-8.5 | -0.387 | 0.07874 | 0.002 | -4.918
-8 | -0.362 | 0.07468 | 0.002 | -4.845
-7.5 | -0.337 | 0.06213 | 0.002 | -5.423
-7 | -0.383 | 0.00879 | 0.002 | -43.62
-6.5 | -0.352 | 0.00847 | 0.001 | -41.573
-6 | -0.406 | 0.04242 | 0 | -9.563
-5.5 | -0.401 | 0.0387 | 0 | -10.349
-5 | -0.375 | 0.03593 | -0.001 | -10.444
-4.5 | -0.34 | 0.03364 | -0.001 | -10.11
-4 | -0.299 | 0.03189 | -0.002 | -9.379
-3.5 | -0.254 | 0.03032 | -0.002 | -8.386
-3 | -0.255 | 0.00668 | -0.005 | -38.139
-2.5 | -0.194 | 0.00646 | -0.006 | -30.056
-2 | -0.132 | 0.00631 | -0.007 | -20.94
-1.5 | -0.069 | 0.00661 | -0.008 | -10.408
-1 | -0.005 | 0.00654 | -0.009 | -0.737
-0.5 | 0.06 | 0.00649 | -0.01 | 9.195
0 | 0.125 | 0.00588 | -0.011 | 21.355
0.5 | 0.191 | 0.00585 | -0.012 | 32.629
1 | 0.257 | 0.0058 | -0.014 | 44.245
1.5 | 0.322 | 0.00446 | -0.015 | 72.21
2 | 0.387 | 0.00466 | -0.016 | 83.079
2.5 | 0.452 | 0.00494 | -0.017 | 91.504
3 | 0.517 | 0.0052 | -0.018 | 99.478
3.5 | 0.581 | 0.00444 | -0.019 | 130.851
4 | 0.644 | 0.00795 | -0.02 | 80.994
4.5 | 0.706 | 0.00839 | -0.021 | 84.236
5 | 0.767 | 0.00886 | -0.022 | 86.607
5.5 | 0.826 | 0.00939 | -0.023 | 87.91
6 | 0.882 | 0.00998 | -0.024 | 88.296
6.5 | 0.934 | 0.01068 | -0.025 | 87.443
7 | 0.97 | 0.0115 | -0.026 | 84.351
7.5 | 1.006 | 0.01239 | -0.027 | 81.239
8 | 1.032 | 0.0135 | -0.027 | 76.424
8.5 | 1.021 | 0.01625 | -0.028 | 62.842
9 | 0.751 | 0.06111 | -0.014 | 12.294
9.5 | 0.549 | 0.08133 | -0.014 | 6.748
10 | 0.575 | 0.08506 | -0.015 | 6.758
10.5 | 0.601 | 0.09017 | -0.015 | 6.664
11 | 0.627 | 0.09321 | -0.016 | 6.726
11.5 | 0.653 | 0.09638 | -0.016 | 6.775
12 | 0.68 | 0.09758 | -0.017 | 6.965
12.5 | 0.709 | 0.10528 | -0.02 | 6.734
13 | 0.734 | 0.10499 | -0.02 | 6.992
13.5 | 0.76 | 0.1171 | -0.02 | 6.491
14 | 0.786 | 0.11879 | -0.021 | 6.62
14.5 | 0.813 | 0.12282 | -0.022 | 6.619
15 | 0.839 | 0.12417 | -0.023 | 6.759
15.5 | 0.868 | 0.12945 | -0.024 | 6.704
16 | 0.896 | 0.13175 | -0.026 | 6.802
16.5 | 0.923 | 0.14042 | -0.027 | 6.571
17 | 0.945 | 0.14956 | -0.026 | 6.321
17.5 | 0.971 | 0.15338 | -0.027 | 6.333
18 | 0.997 | 0.15893 | -0.028 | 6.274
18.5 | 1.024 | 0.15573 | -0.029 | 6.573
19 | 1.05 | 0.16817 | -0.029 | 6.244
19.5 | 1.079 | 0.16668 | -0.031 | 6.474
20 | 1.107 | 0.1691 | -0.032 | 6.547

## 56. Re 2M Mach 0.50 (2)
BIGFOIL.COM POLAR EXPORT
m11
NACA M11 |  |  |  | Cl Max: | 1.112 | at alpha= | 8 | deg
XFOIL ncrit=9 |  |  |  | L/D Max: | 102.159 | at alpha= | 3 | deg
Re: | 2000000 |  |  | Cd Min: | 0.2704 | at alpha= | -20 | deg
Mach: | 0.5 |  |  | Cl=0 at alpha= | -1.2738 | deg
|  |  |  | @ Cl=0.1, Cd= | 0.006955
|  |  |  | @ Cl=0.4, Cd= | 0.0048299
|  |  |  | @ Cl=0.6, Cd= | 0.0059292
alpha (deg) | Cl | Cd | Cm | Cl/Cd
-20 | -0.8256 | 0.2704 | 0.0698 | -3.0533
-19.5 | -0.8044 | 0.26263 | 0.065 | -3.0629
-19 | -0.7825 | 0.25368 | 0.0601 | -3.0846
-18.5 | -0.7617 | 0.24543 | 0.0555 | -3.1035
-18 | -0.7411 | 0.23699 | 0.0508 | -3.1271
-17.5 | -0.721 | 0.22866 | 0.0464 | -3.1532
-17 | -0.7021 | 0.22111 | 0.0425 | -3.1753
-16.5 | -0.6819 | 0.21395 | 0.0385 | -3.1872
-16 | -0.6623 | 0.2063 | 0.0346 | -3.2104
-15.5 | -0.643 | 0.19758 | 0.0304 | -3.2544
-15 | -0.6255 | 0.1889 | 0.0263 | -3.3113
-14.5 | -0.6088 | 0.18074 | 0.0228 | -3.3684
-14 | -0.5931 | 0.1732 | 0.0196 | -3.4244
-13.5 | -0.5776 | 0.16522 | 0.0162 | -3.4959
-13 | -0.5647 | 0.15647 | 0.0128 | -3.609
-12.5 | -0.5531 | 0.14793 | 0.0095 | -3.7389
-12 | -0.5418 | 0.13989 | 0.0063 | -3.873
-11.5 | -0.528 | 0.13297 | 0.0037 | -3.9708
-11 | -0.517 | 0.1252 | 0.0007 | -4.1294
-10.5 | -0.5093 | 0.11686 | -0.0025 | -4.3582
-10 | -0.5033 | 0.10838 | -0.0059 | -4.6438
-9.5 | -0.5024 | 0.09895 | -0.0099 | -5.0773
-9 | -0.496 | 0.09136 | -0.0132 | -5.4291
-8.5 | -0.4872 | 0.08451 | -0.0164 | -5.765
-8 | -0.4849 | 0.07657 | -0.0205 | -6.3328
-7.5 | -0.4919 | 0.06755 | -0.0263 | -7.282
-7 | -0.5131 | 0.05883 | -0.0316 | -8.7217
-6.5 | -0.5243 | 0.04845 | -0.0359 | -10.8215
-6 | -0.4832 | 0.03867 | -0.0446 | -12.4955
-5.5 | -0.4325 | 0.02647 | -0.0521 | -16.3393
-5 | -0.4137 | 0.01872 | -0.0461 | -22.0994
-4.5 | -0.3723 | 0.01545 | -0.0409 | -24.0971
-4 | -0.3222 | 0.01269 | -0.0365 | -25.3901
-3.5 | -0.2672 | 0.01049 | -0.033 | -25.4719
-3 | -0.2076 | 0.0094 | -0.0304 | -22.0851
-2.5 | -0.1474 | 0.00857 | -0.0281 | -17.1995
-2 | -0.0879 | 0.00788 | -0.0258 | -11.1548
-1.5 | -0.0276 | 0.00744 | -0.0239 | -3.7097
-1 | 0.0334 | 0.00716 | -0.0222 | 4.6648
-0.5 | 0.0946 | 0.00697 | -0.0208 | 13.5725
0 | 0.1557 | 0.0068 | -0.0194 | 22.8971
0.5 | 0.2177 | 0.00673 | -0.0182 | 32.3477
1 | 0.2776 | 0.00653 | -0.0167 | 42.5115
1.5 | 0.3066 | 0.00476 | -0.0095 | 64.4118
2 | 0.4402 | 0.00486 | -0.0239 | 90.5761
2.5 | 0.5307 | 0.00551 | -0.0288 | 96.3158
3 | 0.615 | 0.00602 | -0.0323 | 102.1595
3.5 | 0.6852 | 0.00677 | -0.0328 | 101.2112
4 | 0.7577 | 0.00792 | -0.034 | 95.6692
4.5 | 0.8343 | 0.00858 | -0.0351 | 97.2378
5 | 0.897 | 0.00916 | -0.0329 | 97.9258
5.5 | 0.9524 | 0.00988 | -0.0288 | 96.3968
6 | 1.0061 | 0.01082 | -0.0239 | 92.9852
6.5 | 1.0535 | 0.0122 | -0.0178 | 86.3525
7 | 1.0913 | 0.01418 | -0.0099 | 76.9605
7.5 | 1.1117 | 0.01721 | 0 | 64.5962
8 | 1.112 | 0.02148 | 0.0111 | 51.7691
8.5 | 1.0815 | 0.02602 | 0.024 | 41.5642
9 | 1.046 | 0.03293 | 0.03 | 31.7643
9.5 | 1.0117 | 0.04195 | 0.0291 | 24.1168
10 | 0.9753 | 0.05348 | 0.0231 | 18.2367
10.5 | 0.9414 | 0.06675 | 0.0145 | 14.1034
11 | 0.912 | 0.08076 | 0.006 | 11.2927
11.5 | 0.879 | 0.0957 | -0.0012 | 9.185
12 | 0.8513 | 0.10977 | -0.0081 | 7.7553
12.5 | 0.8311 | 0.1232 | -0.0145 | 6.7459
13 | 0.8212 | 0.13538 | -0.0202 | 6.0659

## 57. Re 3M Mach 0.00 (1)
BIGFOIL.COM POLAR EXPORT
m11
NACA M11 |  |  |  | Cl Max: | 1.159 | at alpha= | 11.5 | deg
JavaFoil+Calcfoil stall+Eppler ext transition |  |  |  | L/D Max: | 132.465 | at alpha= | 4 | deg
Re: | 3000000 |  |  | Cd Min: | 0.00407 | at alpha= | 1.5 | deg
Mach: | 0 |  |  | Cl=0 at alpha= | -0.96429 | deg
|  |  |  | @ Cl=0.1, Cd= | 0.0058763
|  |  |  | @ Cl=0.4, Cd= | 0.0044314
|  |  |  | @ Cl=0.6, Cd= | 0.0061729
alpha (deg) | Cl | Cd | Cm | Cl/Cd
-16.5 | -0.56 | 0.13611 | 0.008 | -4.117
-16 | -0.582 | 0.12853 | 0.007 | -4.524
-15.5 | -0.602 | 0.1202 | 0.007 | -5.008
-15 | -0.621 | 0.11231 | 0.007 | -5.533
-14.5 | -0.639 | 0.10679 | 0.006 | -5.988
-14 | -0.656 | 0.09895 | 0.006 | -6.627
-13.5 | -0.67 | 0.09295 | 0.006 | -7.207
-13 | -0.681 | 0.08674 | 0.005 | -7.854
-12.5 | -0.69 | 0.08088 | 0.005 | -8.526
-12 | -0.694 | 0.07623 | 0.005 | -9.101
-11.5 | -0.695 | 0.07116 | 0.004 | -9.767
-11 | -0.692 | 0.06697 | 0.004 | -10.334
-10.5 | -0.685 | 0.06329 | 0.004 | -10.822
-10 | -0.673 | 0.05939 | 0.003 | -11.339
-9.5 | -0.658 | 0.05603 | 0.003 | -11.737
-9 | -0.633 | 0.0525 | 0.003 | -12.053
-8.5 | -0.603 | 0.04958 | 0.002 | -12.171
-8 | -0.572 | 0.047 | 0.002 | -12.175
-7.5 | -0.539 | 0.04404 | 0.001 | -12.249
-7 | -0.622 | 0.00756 | 0.002 | -82.26
-6.5 | -0.577 | 0.00713 | 0.001 | -80.979
-6 | -0.531 | 0.00698 | 0 | -76.056
-5.5 | -0.483 | 0.0067 | 0 | -72.101
-5 | -0.434 | 0.0065 | -0.001 | -66.679
-4.5 | -0.383 | 0.00632 | -0.002 | -60.561
-4 | -0.331 | 0.00617 | -0.003 | -53.67
-3.5 | -0.278 | 0.00601 | -0.004 | -46.241
-3 | -0.224 | 0.00602 | -0.005 | -37.269
-2.5 | -0.17 | 0.00589 | -0.006 | -28.893
-2 | -0.115 | 0.00576 | -0.006 | -20.018
-1.5 | -0.06 | 0.00565 | -0.007 | -10.6
-1 | -0.004 | 0.00604 | -0.008 | -0.694
-0.5 | 0.052 | 0.00559 | -0.009 | 9.268
0 | 0.109 | 0.00593 | -0.01 | 18.35
0.5 | 0.165 | 0.00546 | -0.011 | 30.285
1 | 0.222 | 0.00546 | -0.012 | 40.695
1.5 | 0.279 | 0.00407 | -0.013 | 68.614
2 | 0.336 | 0.00423 | -0.013 | 79.261
2.5 | 0.392 | 0.00441 | -0.014 | 89.015
3 | 0.448 | 0.00456 | -0.015 | 98.321
3.5 | 0.504 | 0.00469 | -0.016 | 107.634
4 | 0.56 | 0.00423 | -0.017 | 132.465
4.5 | 0.616 | 0.00695 | -0.018 | 88.623
5 | 0.67 | 0.00716 | -0.019 | 93.638
5.5 | 0.724 | 0.00747 | -0.02 | 97.003
6 | 0.778 | 0.00783 | -0.021 | 99.357
6.5 | 0.83 | 0.00823 | -0.022 | 100.854
7 | 0.882 | 0.00859 | -0.022 | 102.71
7.5 | 0.933 | 0.00888 | -0.023 | 105.028
8 | 0.982 | 0.00937 | -0.024 | 104.806
8.5 | 1.029 | 0.00848 | -0.025 | 121.421
9 | 1.069 | 0.00892 | -0.026 | 119.764
9.5 | 1.103 | 0.00941 | -0.027 | 117.201
10 | 1.131 | 0.0099 | -0.028 | 114.317
10.5 | 1.154 | 0.01042 | -0.029 | 110.802
11 | 1.155 | 0.01344 | -0.029 | 85.923
11.5 | 1.159 | 0.01478 | -0.03 | 78.428
12 | 1.153 | 0.01641 | -0.03 | 70.266
12.5 | 1.138 | 0.01909 | -0.031 | 59.591
13 | 1.108 | 0.02403 | -0.031 | 46.12
13.5 | 1.062 | 0.03432 | -0.03 | 30.932
14 | 0.991 | 0.05766 | -0.028 | 17.19
14.5 | 0.918 | 0.09217 | -0.022 | 9.959
15 | 0.893 | 0.09878 | -0.022 | 9.041
15.5 | 0.865 | 0.108 | -0.022 | 8.006
16 | 0.835 | 0.11578 | -0.021 | 7.211
16.5 | 0.805 | 0.12502 | -0.021 | 6.439

## 58. Re 3M Mach 0.00 (2)
BIGFOIL.COM POLAR EXPORT
m11
NACA M11 |  |  |  | Cl Max: | 1.5536 | at alpha= | 16.5 | deg
XFOIL ncrit=9 |  |  |  | L/D Max: | 106.988 | at alpha= | 6 | deg
Re: | 3000000 |  |  | Cd Min: | 0.11766 | at alpha= | 20 | deg
Mach: | 0 |  |  | Cl=0 at alpha= | -1.1829 | deg
|  |  |  | @ Cl=0.1, Cd= | 0.006145
|  |  |  | @ Cl=0.4, Cd= | 0.0045315
|  |  |  | @ Cl=0.6, Cd= | 0.0059958
alpha (deg) | Cl | Cd | Cm | Cl/Cd
-15.5 | -1.3074 | 0.03438 | -0.0529 | -38.0279
-15 | -1.3192 | 0.02973 | -0.0466 | -44.3727
-14.5 | -1.3156 | 0.0253 | -0.0414 | -52
-14 | -1.2973 | 0.02205 | -0.037 | -58.8345
-13.5 | -1.2679 | 0.01985 | -0.0336 | -63.8741
-13 | -1.2329 | 0.0182 | -0.0308 | -67.7418
-12.5 | -1.1948 | 0.01682 | -0.0281 | -71.0345
-12 | -1.1541 | 0.01574 | -0.0257 | -73.3227
-11.5 | -1.116 | 0.01432 | -0.0228 | -77.933
-11 | -1.0762 | 0.01322 | -0.02 | -81.407
-10.5 | -1.0349 | 0.01241 | -0.0173 | -83.3924
-10 | -0.9945 | 0.01163 | -0.0143 | -85.5116
-8 | -0.7511 | 0.00996 | -0.0196 | -75.4116
-7.5 | -0.6872 | 0.00979 | -0.0214 | -70.1941
-7 | -0.6203 | 0.00964 | -0.024 | -64.3465
-6.5 | -0.5555 | 0.00876 | -0.0262 | -63.4132
-6 | -0.4959 | 0.00866 | -0.027 | -57.2633
-5.5 | -0.4441 | 0.00849 | -0.026 | -52.3086
-5 | -0.3938 | 0.00833 | -0.0247 | -47.2749
-4.5 | -0.3424 | 0.00821 | -0.0236 | -41.7052
-4 | -0.291 | 0.00803 | -0.0225 | -36.2391
-3.5 | -0.2383 | 0.00793 | -0.0217 | -30.0504
-3 | -0.191 | 0.00705 | -0.0199 | -27.0922
-2.5 | -0.1401 | 0.00664 | -0.0187 | -21.0994
-2 | -0.0871 | 0.00646 | -0.018 | -13.483
-1.5 | -0.0338 | 0.00634 | -0.0173 | -5.3312
-1 | 0.0195 | 0.00624 | -0.0166 | 3.125
-0.5 | 0.0732 | 0.00616 | -0.0161 | 11.8831
0 | 0.1268 | 0.00613 | -0.0155 | 20.6852
0.5 | 0.1803 | 0.00609 | -0.0149 | 29.6059
1 | 0.2306 | 0.00581 | -0.0137 | 39.6902
1.5 | 0.271 | 0.00484 | -0.0108 | 55.9917
2 | 0.3027 | 0.004 | -0.0054 | 75.675
3 | 0.5059 | 0.00511 | -0.0266 | 99.002
3.5 | 0.5662 | 0.00553 | -0.0278 | 102.387
4 | 0.6228 | 0.00631 | -0.0285 | 98.7005
4.5 | 0.6843 | 0.00693 | -0.0302 | 98.7446
5 | 0.7457 | 0.00736 | -0.0318 | 101.3179
5.5 | 0.8066 | 0.00772 | -0.0332 | 104.4819
6 | 0.8666 | 0.0081 | -0.0345 | 106.9877
6.5 | 0.9136 | 0.00856 | -0.0328 | 106.729
7 | 0.9602 | 0.00906 | -0.0312 | 105.9823
7.5 | 1.0072 | 0.00949 | -0.0296 | 106.1328
8 | 1.0521 | 0.01012 | -0.0276 | 103.9625
8.5 | 1.0984 | 0.01059 | -0.026 | 103.7205
9 | 1.1434 | 0.01116 | -0.0242 | 102.4552
9.5 | 1.1859 | 0.01194 | -0.022 | 99.3216
10 | 1.2273 | 0.01275 | -0.0196 | 96.2588
10.5 | 1.2698 | 0.01337 | -0.0175 | 94.9738
11 | 1.3104 | 0.01414 | -0.0151 | 92.6733
11.5 | 1.3498 | 0.01495 | -0.0126 | 90.2876
12 | 1.3844 | 0.01605 | -0.0094 | 86.2555
12.5 | 1.4107 | 0.01764 | -0.0049 | 79.9717
13 | 1.445 | 0.01848 | -0.0019 | 78.1926
13.5 | 1.4715 | 0.01979 | 0.0023 | 74.3557
14 | 1.4861 | 0.02097 | 0.0086 | 70.8679
14.5 | 1.5041 | 0.0222 | 0.0135 | 67.7523
15 | 1.5192 | 0.02399 | 0.0178 | 63.3264
15.5 | 1.5305 | 0.02642 | 0.0212 | 57.9296
16 | 1.543 | 0.02914 | 0.0235 | 52.9513
16.5 | 1.5536 | 0.03241 | 0.0249 | 47.9358
17 | 1.5469 | 0.03792 | 0.0253 | 40.7938
17.5 | 1.537 | 0.04444 | 0.0243 | 34.586
18 | 1.5068 | 0.05435 | 0.021 | 27.724
18.5 | 1.483 | 0.06427 | 0.0169 | 23.0745
19 | 1.4417 | 0.07784 | 0.0103 | 18.5213
19.5 | 1.3835 | 0.0954 | 0.0014 | 14.5021
20 | 1.3064 | 0.11766 | -0.0102 | 11.1032

## 59. Re 3M Mach 0.10 (1)
BIGFOIL.COM POLAR EXPORT
m11
NACA M11 |  |  |  | Cl Max: | 1.152 | at alpha= | 11.5 | deg
JavaFoil+Calcfoil stall+Eppler ext transition |  |  |  | L/D Max: | 133.706 | at alpha= | 4 | deg
Re: | 3000000 |  |  | Cd Min: | 0.0041 | at alpha= | 1.5 | deg
Mach: | 0.1 |  |  | Cl=0 at alpha= | -0.96429 | deg
|  |  |  | @ Cl=0.1, Cd= | 0.0058726
|  |  |  | @ Cl=0.4, Cd= | 0.0044332
|  |  |  | @ Cl=0.6, Cd= | 0.0060071
alpha (deg) | Cl | Cd | Cm | Cl/Cd
-16.5 | -0.518 | 0.14088 | 0.008 | -3.679
-16 | -0.542 | 0.13052 | 0.007 | -4.156
-15.5 | -0.566 | 0.12228 | 0.007 | -4.629
-15 | -0.589 | 0.11593 | 0.007 | -5.08
-14.5 | -0.61 | 0.11001 | 0.006 | -5.549
-14 | -0.63 | 0.10104 | 0.006 | -6.238
-13.5 | -0.648 | 0.09458 | 0.006 | -6.85
-13 | -0.663 | 0.08842 | 0.005 | -7.495
-12.5 | -0.674 | 0.08166 | 0.005 | -8.257
-12 | -0.682 | 0.07678 | 0.005 | -8.878
-11.5 | -0.685 | 0.07185 | 0.004 | -9.54
-11 | -0.685 | 0.06739 | 0.004 | -10.165
-10.5 | -0.68 | 0.06352 | 0.004 | -10.706
-10 | -0.67 | 0.05982 | 0.003 | -11.208
-9.5 | -0.656 | 0.05621 | 0.003 | -11.676
-9 | -0.632 | 0.0527 | 0.003 | -11.996
-8.5 | -0.603 | 0.04991 | 0.002 | -12.092
-8 | -0.573 | 0.0471 | 0.002 | -12.161
-7.5 | -0.54 | 0.04412 | 0.001 | -12.247
-7 | -0.623 | 0.00746 | 0.002 | -83.519
-6.5 | -0.579 | 0.00721 | 0.001 | -80.338
-6 | -0.533 | 0.00696 | 0 | -76.577
-5.5 | -0.485 | 0.00678 | 0 | -71.448
-5 | -0.435 | 0.00656 | -0.001 | -66.321
-4.5 | -0.384 | 0.00638 | -0.002 | -60.273
-4 | -0.332 | 0.00625 | -0.003 | -53.184
-3.5 | -0.279 | 0.00611 | -0.004 | -45.746
-3 | -0.226 | 0.00597 | -0.005 | -37.787
-2.5 | -0.171 | 0.00583 | -0.006 | -29.336
-2 | -0.116 | 0.0058 | -0.006 | -19.978
-1.5 | -0.06 | 0.00573 | -0.007 | -10.507
-1 | -0.004 | 0.00596 | -0.008 | -0.706
-0.5 | 0.052 | 0.00562 | -0.009 | 9.26
0 | 0.109 | 0.00592 | -0.01 | 18.455
0.5 | 0.166 | 0.00553 | -0.011 | 30.055
1 | 0.223 | 0.00545 | -0.012 | 41.013
1.5 | 0.28 | 0.0041 | -0.013 | 68.295
2 | 0.337 | 0.00423 | -0.014 | 79.832
2.5 | 0.394 | 0.00441 | -0.014 | 89.412
3 | 0.451 | 0.00463 | -0.015 | 97.439
3.5 | 0.507 | 0.00467 | -0.016 | 108.473
4 | 0.563 | 0.00421 | -0.017 | 133.706
4.5 | 0.619 | 0.00693 | -0.018 | 89.274
5 | 0.674 | 0.00726 | -0.019 | 92.814
5.5 | 0.728 | 0.00757 | -0.02 | 96.216
6 | 0.782 | 0.00791 | -0.021 | 98.826
6.5 | 0.834 | 0.00825 | -0.022 | 101.064
7 | 0.886 | 0.00861 | -0.023 | 102.872
7.5 | 0.936 | 0.00891 | -0.023 | 105.086
8 | 0.986 | 0.00947 | -0.024 | 104.109
8.5 | 1.033 | 0.00849 | -0.025 | 121.691
9 | 1.072 | 0.00895 | -0.026 | 119.82
9.5 | 1.105 | 0.00944 | -0.027 | 116.994
10 | 1.132 | 0.00993 | -0.028 | 114.039
10.5 | 1.142 | 0.0125 | -0.028 | 91.39
11 | 1.151 | 0.01372 | -0.029 | 83.956
11.5 | 1.152 | 0.01516 | -0.03 | 75.966
12 | 1.142 | 0.01703 | -0.03 | 67.065
12.5 | 1.12 | 0.02037 | -0.031 | 54.964
13 | 1.082 | 0.02699 | -0.03 | 40.078
13.5 | 1.017 | 0.04381 | -0.029 | 23.208
14 | 0.938 | 0.07495 | -0.025 | 12.511
14.5 | 0.89 | 0.09558 | -0.022 | 9.311
15 | 0.86 | 0.10414 | -0.021 | 8.258
15.5 | 0.829 | 0.11207 | -0.021 | 7.393
16 | 0.796 | 0.11693 | -0.021 | 6.811
16.5 | 0.762 | 0.12604 | -0.021 | 6.049

## 60. Re 3M Mach 0.10 (2)
BIGFOIL.COM POLAR EXPORT
m11
NACA M11 |  |  |  | Cl Max: | 1.5236 | at alpha= | 16.5 | deg
XFOIL ncrit=9 |  |  |  | L/D Max: | 106.872 | at alpha= | 6.5 | deg
Re: | 3000000 |  |  | Cd Min: | 0.16095 | at alpha= | 20 | deg
Mach: | 0.1 |  |  | Cl=0 at alpha= | -1.1847 | deg
|  |  |  | @ Cl=0.1, Cd= | 0.0061505
|  |  |  | @ Cl=0.4, Cd= | 0.0044993
|  |  |  | @ Cl=0.6, Cd= | 0.0059848
alpha (deg) | Cl | Cd | Cm | Cl/Cd
-14.5 | -1.2367 | 0.03553 | -0.0511 | -34.8072
-14 | -1.2676 | 0.02734 | -0.0441 | -46.3643
-13.5 | -1.2564 | 0.02315 | -0.0391 | -54.2721
-13 | -1.2309 | 0.02033 | -0.0351 | -60.546
-12.5 | -1.1978 | 0.01826 | -0.0317 | -65.5969
-12 | -1.1596 | 0.01675 | -0.0287 | -69.2299
-11.5 | -1.1188 | 0.01556 | -0.026 | -71.9023
-11 | -1.0821 | 0.01392 | -0.0225 | -77.7371
-10.5 | -1.0415 | 0.01288 | -0.0194 | -80.8618
-10 | -1.0004 | 0.01208 | -0.0163 | -82.8146
-8 | -0.7569 | 0.01005 | -0.0204 | -75.3134
-7.5 | -0.692 | 0.00989 | -0.0222 | -69.9697
-7 | -0.6245 | 0.00972 | -0.0246 | -64.249
-6.5 | -0.5588 | 0.00887 | -0.0269 | -62.9989
-6 | -0.4988 | 0.00874 | -0.0276 | -57.0709
-5.5 | -0.4466 | 0.00858 | -0.0265 | -52.0513
-5 | -0.396 | 0.0084 | -0.0251 | -47.1429
-4.5 | -0.3443 | 0.00827 | -0.0239 | -41.6324
-4 | -0.2926 | 0.00806 | -0.0228 | -36.3027
-3.5 | -0.2395 | 0.00796 | -0.022 | -30.0879
-3 | -0.1916 | 0.00711 | -0.0202 | -26.948
-2.5 | -0.1407 | 0.00667 | -0.0189 | -21.0945
-2 | -0.0874 | 0.00648 | -0.0181 | -13.4877
-1.5 | -0.0338 | 0.00634 | -0.0174 | -5.3312
-1 | 0.0198 | 0.00625 | -0.0168 | 3.168
-0.5 | 0.0737 | 0.00617 | -0.0162 | 11.9449
0 | 0.1276 | 0.00613 | -0.0156 | 20.8157
0.5 | 0.1814 | 0.0061 | -0.015 | 29.7377
1 | 0.2321 | 0.00583 | -0.0138 | 39.8113
1.5 | 0.2729 | 0.00488 | -0.0109 | 55.9221
2 | 0.3045 | 0.00401 | -0.0054 | 75.9352
2.5 | 0.4216 | 0.00461 | -0.0195 | 91.4534
3 | 0.5086 | 0.00512 | -0.0266 | 99.3359
3.5 | 0.5693 | 0.00554 | -0.0278 | 102.7617
4 | 0.6259 | 0.00636 | -0.0284 | 98.4119
4.5 | 0.6879 | 0.00697 | -0.0302 | 98.6944
5 | 0.7499 | 0.00739 | -0.0317 | 101.475
5.5 | 0.8112 | 0.00777 | -0.0331 | 104.4015
6 | 0.8716 | 0.00816 | -0.0343 | 106.8137
6.5 | 0.9191 | 0.0086 | -0.0327 | 106.8721
7 | 0.9661 | 0.00911 | -0.0309 | 106.0483
7.5 | 1.0132 | 0.00958 | -0.0292 | 105.762
8 | 1.0586 | 0.0102 | -0.0272 | 103.7843
8.5 | 1.105 | 0.0107 | -0.0254 | 103.271
9 | 1.1501 | 0.01131 | -0.0234 | 101.6888
9.5 | 1.1911 | 0.01229 | -0.0207 | 96.9162
10 | 1.2345 | 0.01294 | -0.0185 | 95.4019
10.5 | 1.2766 | 0.01364 | -0.0161 | 93.5924
11 | 1.317 | 0.01447 | -0.0135 | 91.0159
11.5 | 1.3555 | 0.01538 | -0.0107 | 88.1339
12 | 1.3841 | 0.01697 | -0.0063 | 81.5616
12.5 | 1.4151 | 0.01817 | -0.0024 | 77.8811
13 | 1.4479 | 0.01912 | 0.0011 | 75.727
13.5 | 1.4662 | 0.02058 | 0.0069 | 71.2439
14 | 1.4777 | 0.02198 | 0.0134 | 67.2293
14.5 | 1.4945 | 0.02362 | 0.018 | 63.2727
15 | 1.5068 | 0.02592 | 0.0218 | 58.1327
15.5 | 1.5151 | 0.02898 | 0.0246 | 52.2809
16 | 1.5224 | 0.03262 | 0.0262 | 46.6708
16.5 | 1.5236 | 0.03738 | 0.0267 | 40.7598
17 | 1.5075 | 0.04473 | 0.0255 | 33.7022
17.5 | 1.4822 | 0.0541 | 0.0223 | 27.3974
18 | 1.4385 | 0.06722 | 0.0164 | 21.3999
18.5 | 1.4004 | 0.08062 | 0.0097 | 17.3704
19 | 1.3464 | 0.09771 | 0.0009 | 13.7796
19.5 | 1.2554 | 0.12304 | -0.0125 | 10.2032
20 | 1.1197 | 0.16095 | -0.0333 | 6.9568

## 61. Re 3M Mach 0.25 (1)
BIGFOIL.COM POLAR EXPORT
m11
NACA M11 |  |  |  | Cl Max: | 1.123 | at alpha= | 10.5 | deg
JavaFoil+Calcfoil stall+Eppler ext transition |  |  |  | L/D Max: | 137.003 | at alpha= | 4 | deg
Re: | 3000000 |  |  | Cd Min: | 0.00419 | at alpha= | 1.5 | deg
Mach: | 0.25 |  |  | Cl=0 at alpha= | -0.96491 | deg
|  |  |  | @ Cl=0.1, Cd= | 0.0058449
|  |  |  | @ Cl=0.4, Cd= | 0.0044753
|  |  |  | @ Cl=0.6, Cd= | 0.13475
alpha (deg) | Cl | Cd | Cm | Cl/Cd
-15 | -0.279 | 0.16461 | 0.007 | -1.692
-14.5 | -0.341 | 0.1434 | 0.007 | -2.376
-14 | -0.397 | 0.12892 | 0.006 | -3.083
-13.5 | -0.45 | 0.11547 | 0.006 | -3.893
-13 | -0.497 | 0.10375 | 0.006 | -4.789
-12.5 | -0.539 | 0.09277 | 0.005 | -5.806
-12 | -0.574 | 0.08539 | 0.005 | -6.724
-11.5 | -0.602 | 0.07647 | 0.004 | -7.878
-11 | -0.623 | 0.07074 | 0.004 | -8.808
-10.5 | -0.636 | 0.06655 | 0.004 | -9.564
-10 | -0.642 | 0.06177 | 0.003 | -10.393
-9.5 | -0.64 | 0.05777 | 0.003 | -11.075
-9 | -0.623 | 0.05413 | 0.003 | -11.504
-8.5 | -0.599 | 0.05094 | 0.002 | -11.759
-8 | -0.572 | 0.04759 | 0.002 | -12.024
-7.5 | -0.542 | 0.04478 | 0.001 | -12.114
-7 | -0.51 | 0.04225 | 0.001 | -12.079
-6.5 | -0.586 | 0.00718 | 0.001 | -81.613
-6 | -0.541 | 0.00701 | 0 | -77.222
-5.5 | -0.494 | 0.00686 | 0 | -71.972
-5 | -0.444 | 0.00664 | -0.001 | -66.916
-4.5 | -0.393 | 0.00645 | -0.002 | -60.93
-4 | -0.34 | 0.00628 | -0.003 | -54.184
-3.5 | -0.286 | 0.00614 | -0.004 | -46.587
-3 | -0.231 | 0.006 | -0.005 | -38.553
-2.5 | -0.175 | 0.00587 | -0.006 | -29.873
-2 | -0.119 | 0.00582 | -0.007 | -20.425
-1.5 | -0.062 | 0.00575 | -0.008 | -10.752
-1 | -0.004 | 0.00562 | -0.008 | -0.77
-0.5 | 0.053 | 0.00559 | -0.009 | 9.566
0 | 0.112 | 0.00591 | -0.01 | 19.005
0.5 | 0.171 | 0.00544 | -0.011 | 31.425
1 | 0.229 | 0.00543 | -0.012 | 42.236
1.5 | 0.288 | 0.00419 | -0.013 | 68.787
2 | 0.347 | 0.00432 | -0.014 | 80.295
2.5 | 0.405 | 0.00449 | -0.015 | 90.201
3 | 0.463 | 0.00466 | -0.016 | 99.454
3.5 | 0.521 | 0.00477 | -0.017 | 109.271
4 | 0.578 | 0.00422 | -0.018 | 137.003
4.5 | 0.635 | 0.00703 | -0.019 | 90.312
5 | 0.691 | 0.00737 | -0.019 | 93.832
5.5 | 0.747 | 0.00772 | -0.02 | 96.743
6 | 0.801 | 0.00809 | -0.021 | 99.071
6.5 | 0.855 | 0.00855 | -0.022 | 100.002
7 | 0.907 | 0.00895 | -0.023 | 101.296
7.5 | 0.957 | 0.00928 | -0.024 | 103.195
8 | 1.006 | 0.00985 | -0.025 | 102.142
8.5 | 1.053 | 0.00873 | -0.026 | 120.581
9 | 1.088 | 0.00923 | -0.027 | 117.907
9.5 | 1.115 | 0.0099 | -0.028 | 112.586
10 | 1.12 | 0.01264 | -0.028 | 88.633
10.5 | 1.123 | 0.01396 | -0.029 | 80.458
11 | 1.111 | 0.01577 | -0.03 | 70.469
11.5 | 1.072 | 0.0206 | -0.03 | 52.031
12 | 1.003 | 0.03259 | -0.029 | 30.769
12.5 | 0.89 | 0.06808 | -0.023 | 13.08
13 | 0.829 | 0.08561 | -0.02 | 9.69
13.5 | 0.78 | 0.09511 | -0.019 | 8.198
14 | 0.723 | 0.10357 | -0.019 | 6.985
14.5 | 0.66 | 0.11214 | -0.018 | 5.887
15 | 0.592 | 0.12237 | -0.018 | 4.837
15.5 | 0.519 | 0.13475 | -0.018 | 3.854

## 62. Re 3M Mach 0.25 (2)
BIGFOIL.COM POLAR EXPORT
m11
NACA M11 |  |  |  | Cl Max: | 1.3755 | at alpha= | 13 | deg
XFOIL ncrit=9 |  |  |  | L/D Max: | 106.69 | at alpha= | 6 | deg
Re: | 3000000 |  |  | Cd Min: | 0.18259 | at alpha= | 18 | deg
Mach: | 0.25 |  |  | Cl=0 at alpha= | -1.1926 | deg
|  |  |  | @ Cl=0.1, Cd= | 0.0061974
|  |  |  | @ Cl=0.4, Cd= | 0.0045
|  |  |  | @ Cl=0.6, Cd= | 0.0058765
alpha (deg) | Cl | Cd | Cm | Cl/Cd
-15 | -0.6208 | 0.17544 | 0.0249 | -3.5385
-14.5 | -0.6131 | 0.1663 | 0.0214 | -3.6867
-14 | -0.6096 | 0.15624 | 0.0178 | -3.9017
-13.5 | -0.6074 | 0.14655 | 0.014 | -4.1447
-13 | -0.5892 | 0.14207 | 0.0119 | -4.1473
-12.5 | -0.5894 | 0.13198 | 0.0081 | -4.4658
-12 | -0.5988 | 0.11995 | 0.0034 | -4.9921
-11.5 | -0.6112 | 0.10807 | -0.002 | -5.6556
-11 | -0.6143 | 0.09879 | -0.0065 | -6.2182
-10.5 | -0.6364 | 0.08593 | -0.0137 | -7.406
-10 | -1.0089 | 0.01771 | -0.0308 | -56.9678
-9.5 | -0.9823 | 0.01474 | -0.0247 | -66.6418
-9 | -0.921 | 0.0128 | -0.0246 | -71.9531
-8.5 | -0.8537 | 0.01151 | -0.0255 | -74.1703
-8 | -0.7885 | 0.01098 | -0.0258 | -71.8124
-7.5 | -0.7196 | 0.01058 | -0.0269 | -68.0151
-7 | -0.6472 | 0.0104 | -0.0289 | -62.2308
-6.5 | -0.5726 | 0.01036 | -0.0315 | -55.2703
-6 | -0.5153 | 0.00925 | -0.0309 | -55.7081
-5.5 | -0.4608 | 0.00914 | -0.0293 | -50.4158
-5 | -0.4083 | 0.00884 | -0.0275 | -46.1878
-4.5 | -0.3546 | 0.00863 | -0.026 | -41.0892
-4 | -0.3012 | 0.0083 | -0.0246 | -36.2892
-3.5 | -0.2462 | 0.00817 | -0.0236 | -30.1346
-3 | -0.195 | 0.00746 | -0.0219 | -26.1394
-2.5 | -0.1434 | 0.00683 | -0.0202 | -20.9956
-2 | -0.0892 | 0.00656 | -0.0191 | -13.5976
-1.5 | -0.034 | 0.00641 | -0.0183 | -5.3042
-1 | 0.0213 | 0.00629 | -0.0176 | 3.3863
-0.5 | 0.0767 | 0.00621 | -0.0168 | 12.351
0 | 0.1322 | 0.00618 | -0.0162 | 21.3916
1 | 0.2405 | 0.00594 | -0.0144 | 40.4882
1.5 | 0.2851 | 0.00515 | -0.0118 | 55.3592
2 | 0.3141 | 0.00406 | -0.0055 | 77.3645
2.5 | 0.4332 | 0.00467 | -0.0194 | 92.7623
3 | 0.5233 | 0.0052 | -0.0267 | 100.6346
3.5 | 0.5861 | 0.00567 | -0.0279 | 103.3686
4 | 0.644 | 0.00653 | -0.0283 | 98.6217
4.5 | 0.7085 | 0.00716 | -0.0299 | 98.9525
5 | 0.7731 | 0.00759 | -0.0314 | 101.8577
5.5 | 0.8373 | 0.00796 | -0.0327 | 105.1884
6 | 0.8994 | 0.00843 | -0.0335 | 106.6904
6.5 | 0.9484 | 0.00896 | -0.0313 | 105.8482
7 | 0.9979 | 0.00946 | -0.0292 | 105.4863
7.5 | 1.0449 | 0.01019 | -0.0266 | 102.5417
8 | 1.0936 | 0.01073 | -0.0243 | 101.9199
8.5 | 1.1406 | 0.01145 | -0.0216 | 99.6157
9 | 1.1829 | 0.01256 | -0.0181 | 94.1799
9.5 | 1.2271 | 0.01343 | -0.0149 | 91.3701
10 | 1.268 | 0.0145 | -0.0111 | 87.4483
10.5 | 1.3065 | 0.01571 | -0.0071 | 83.1636
11 | 1.3389 | 0.01727 | -0.0022 | 77.5275
11.5 | 1.3581 | 0.01949 | 0.0045 | 69.6819
12 | 1.3742 | 0.02134 | 0.0116 | 64.3955
12.5 | 1.3743 | 0.02362 | 0.0202 | 58.1837
13 | 1.3755 | 0.02674 | 0.0261 | 51.4398
13.5 | 1.3608 | 0.03205 | 0.0298 | 42.4587
14 | 1.347 | 0.03861 | 0.0303 | 34.8873
14.5 | 1.3204 | 0.04791 | 0.0276 | 27.56
15 | 1.2859 | 0.05964 | 0.022 | 21.561
15.5 | 1.2607 | 0.07113 | 0.016 | 17.7239
16 | 1.2065 | 0.08846 | 0.0063 | 13.6389
16.5 | 1.1671 | 0.10405 | -0.0018 | 11.2167
17 | 1.0741 | 0.1307 | -0.0159 | 8.2181
17.5 | 1.0219 | 0.15076 | -0.0265 | 6.7783
18 | 0.9374 | 0.18259 | -0.0437 | 5.1339

## 63. Re 3M Mach 0.50 (1)
BIGFOIL.COM POLAR EXPORT
m11
NACA M11 |  |  |  | Cl Max: | 1.113 | at alpha= | 20 | deg
JavaFoil+Calcfoil stall+Eppler ext transition |  |  |  | L/D Max: | 136.144 | at alpha= | 3.5 | deg
Re: | 3000000 |  |  | Cd Min: | 0.00427 | at alpha= | 3.5 | deg
Mach: | 0.5 |  |  | Cl=0 at alpha= | -0.96154 | deg
|  |  |  | @ Cl=0.1, Cd= | 0.0057715
|  |  |  | @ Cl=0.4, Cd= | 0.004564
|  |  |  | @ Cl=0.6, Cd= | 0.0051989
alpha (deg) | Cl | Cd | Cm | Cl/Cd
-20 | -0.953 | 0.16722 | 0.014 | -5.697
-19.5 | -0.929 | 0.15246 | 0.014 | -6.096
-19 | -0.905 | 0.15464 | 0.013 | -5.855
-18.5 | -0.882 | 0.15232 | 0.013 | -5.789
-18 | -0.86 | 0.14563 | 0.012 | -5.907
-17.5 | -0.836 | 0.13662 | 0.012 | -6.123
-17 | -0.812 | 0.13264 | 0.012 | -6.123
-16.5 | -0.787 | 0.12635 | 0.011 | -6.228
-16 | -0.761 | 0.12123 | 0.01 | -6.273
-15.5 | -0.736 | 0.11628 | 0.009 | -6.33
-15 | -0.712 | 0.11322 | 0.009 | -6.285
-14.5 | -0.687 | 0.10788 | 0.008 | -6.368
-14 | -0.662 | 0.10923 | 0.008 | -6.064
-13.5 | -0.638 | 0.1004 | 0.007 | -6.353
-13 | -0.613 | 0.0964 | 0.007 | -6.363
-12.5 | -0.589 | 0.09367 | 0.006 | -6.283
-12 | -0.564 | 0.09772 | 0.006 | -5.776
-11.5 | -0.538 | 0.0887 | 0.005 | -6.069
-11 | -0.512 | 0.08483 | 0.005 | -6.04
-10.5 | -0.488 | 0.08193 | 0.004 | -5.95
-10 | -0.463 | 0.07941 | 0.004 | -5.826
-9.5 | -0.438 | 0.07662 | 0.003 | -5.711
-9 | -0.413 | 0.07669 | 0.003 | -5.38
-8.5 | -0.387 | 0.07424 | 0.002 | -5.219
-8 | -0.362 | 0.06983 | 0.002 | -5.185
-7.5 | -0.342 | 0.04221 | 0.002 | -8.093
-7 | -0.384 | 0.00824 | 0.002 | -46.565
-6.5 | -0.352 | 0.00794 | 0.001 | -44.375
-6 | -0.406 | 0.04152 | 0 | -9.776
-5.5 | -0.401 | 0.03803 | 0 | -10.537
-5 | -0.375 | 0.03513 | -0.001 | -10.687
-4.5 | -0.34 | 0.03304 | -0.001 | -10.299
-4 | -0.369 | 0.00659 | -0.003 | -55.928
-3.5 | -0.313 | 0.0064 | -0.004 | -48.93
-3 | -0.255 | 0.0062 | -0.005 | -41.103
-2.5 | -0.194 | 0.00612 | -0.006 | -31.73
-2 | -0.132 | 0.00631 | -0.007 | -20.938
-1.5 | -0.069 | 0.0063 | -0.008 | -10.926
-1 | -0.005 | 0.00572 | -0.009 | -0.843
-0.5 | 0.06 | 0.00611 | -0.01 | 9.767
0 | 0.125 | 0.00556 | -0.011 | 22.586
0.5 | 0.191 | 0.00549 | -0.012 | 34.822
1 | 0.257 | 0.00614 | -0.014 | 41.805
1.5 | 0.322 | 0.00436 | -0.015 | 73.897
2 | 0.387 | 0.00453 | -0.016 | 85.556
2.5 | 0.452 | 0.0047 | -0.017 | 96.161
3 | 0.517 | 0.00492 | -0.018 | 105.009
3.5 | 0.581 | 0.00427 | -0.019 | 136.144
4 | 0.644 | 0.00735 | -0.02 | 87.633
4.5 | 0.706 | 0.00776 | -0.021 | 91.082
5 | 0.767 | 0.00824 | -0.022 | 93.124
5.5 | 0.826 | 0.0088 | -0.023 | 93.848
6 | 0.882 | 0.0093 | -0.024 | 94.82
6.5 | 0.934 | 0.00994 | -0.025 | 93.92
7 | 0.981 | 0.01063 | -0.026 | 92.279
7.5 | 1.009 | 0.01145 | -0.027 | 88.148
8 | 1.035 | 0.01241 | -0.028 | 83.38
8.5 | 1.04 | 0.01397 | -0.028 | 74.465
9 | 0.754 | 0.05839 | -0.016 | 12.912
9.5 | 0.549 | 0.07874 | -0.014 | 6.972
10 | 0.575 | 0.07857 | -0.015 | 7.32
10.5 | 0.601 | 0.08499 | -0.015 | 7.074
11 | 0.627 | 0.08801 | -0.016 | 7.128
11.5 | 0.653 | 0.09117 | -0.016 | 7.166
12 | 0.681 | 0.09417 | -0.018 | 7.235
12.5 | 0.709 | 0.0992 | -0.02 | 7.151
13 | 0.735 | 0.10063 | -0.02 | 7.301
13.5 | 0.761 | 0.10834 | -0.021 | 7.024
14 | 0.787 | 0.1123 | -0.022 | 7.011
14.5 | 0.814 | 0.11528 | -0.022 | 7.058
15 | 0.842 | 0.11769 | -0.024 | 7.152
15.5 | 0.871 | 0.11996 | -0.026 | 7.258
16 | 0.899 | 0.12483 | -0.027 | 7.201
16.5 | 0.926 | 0.13275 | -0.028 | 6.972
17 | 0.946 | 0.13824 | -0.027 | 6.846
17.5 | 0.972 | 0.14364 | -0.027 | 6.769
18 | 0.998 | 0.15004 | -0.028 | 6.655
18.5 | 1.025 | 0.14582 | -0.029 | 7.029
19 | 1.054 | 0.154 | -0.031 | 6.845
19.5 | 1.082 | 0.16035 | -0.032 | 6.748
20 | 1.113 | 0.16075 | -0.034 | 6.926

## 64. Re 3M Mach 0.50 (2)
BIGFOIL.COM POLAR EXPORT
m11
NACA M11 |  |  |  | Cl Max: | 1.1405 | at alpha= | 7.5 | deg
XFOIL ncrit=9 |  |  |  | L/D Max: | 105.755 | at alpha= | 3 | deg
Re: | 3000000 |  |  | Cd Min: | 0.27113 | at alpha= | -20 | deg
Mach: | 0.5 |  |  | Cl=0 at alpha= | -1.2274 | deg
|  |  |  | @ Cl=0.1, Cd= | 0.0064109
|  |  |  | @ Cl=0.4, Cd= | 0.0045124
|  |  |  | @ Cl=0.6, Cd= | 0.0056943
alpha (deg) | Cl | Cd | Cm | Cl/Cd
-20 | -0.8311 | 0.27113 | 0.0721 | -3.0653
-19.5 | -0.8099 | 0.26268 | 0.0671 | -3.0832
-19 | -0.789 | 0.25385 | 0.0623 | -3.1081
-18.5 | -0.7685 | 0.24563 | 0.0577 | -3.1287
-18 | -0.7488 | 0.23785 | 0.0532 | -3.1482
-17.5 | -0.728 | 0.23066 | 0.049 | -3.1562
-17 | -0.7071 | 0.22211 | 0.0446 | -3.1836
-16.5 | -0.6876 | 0.21394 | 0.0404 | -3.214
-16 | -0.6688 | 0.20573 | 0.0363 | -3.2509
-15.5 | -0.651 | 0.19807 | 0.0326 | -3.2867
-15 | -0.634 | 0.18933 | 0.0286 | -3.3487
-14.5 | -0.6176 | 0.1809 | 0.0249 | -3.414
-14 | -0.6027 | 0.17225 | 0.0212 | -3.499
-13.5 | -0.5883 | 0.16379 | 0.0177 | -3.5918
-13 | -0.5765 | 0.15499 | 0.0141 | -3.7196
-12.5 | -0.5633 | 0.14714 | 0.0109 | -3.8283
-12 | -0.5488 | 0.13992 | 0.0079 | -3.9222
-11.5 | -0.5391 | 0.13156 | 0.0047 | -4.0978
-11 | -0.5329 | 0.12245 | 0.0012 | -4.352
-10.5 | -0.529 | 0.11334 | -0.0026 | -4.6674
-10 | -0.5201 | 0.10578 | -0.0058 | -4.9168
-9.5 | -0.5081 | 0.09902 | -0.0086 | -5.1313
-9 | -0.5067 | 0.0902 | -0.0127 | -5.6175
-8.5 | -0.5099 | 0.08087 | -0.0175 | -6.3052
-8 | -0.5158 | 0.07166 | -0.0231 | -7.1979
-7.5 | -0.5254 | 0.06286 | -0.0307 | -8.3583
-7 | -0.5363 | 0.05548 | -0.0335 | -9.6665
-6.5 | -0.5159 | 0.04506 | -0.0424 | -11.4492
-6 | -0.4782 | 0.02854 | -0.0555 | -16.7554
-5.5 | -0.4541 | 0.02315 | -0.0501 | -19.6156
-5 | -0.438 | 0.01564 | -0.0428 | -28.0051
-4.5 | -0.3932 | 0.01232 | -0.0378 | -31.9156
-4 | -0.3351 | 0.01081 | -0.0344 | -30.9991
-3.5 | -0.2751 | 0.00949 | -0.0315 | -28.9884
-3 | -0.2124 | 0.00886 | -0.0293 | -23.9729
-2.5 | -0.1536 | 0.00784 | -0.0268 | -19.5918
-1.5 | -0.0338 | 0.00676 | -0.0226 | -5
-1 | 0.0282 | 0.00655 | -0.0211 | 4.3053
-0.5 | 0.0905 | 0.00642 | -0.0199 | 14.0966
0 | 0.153 | 0.00636 | -0.0188 | 24.0566
1 | 0.2779 | 0.00631 | -0.0168 | 44.0412
1.5 | 0.3327 | 0.00582 | -0.0144 | 57.1649
2 | 0.3572 | 0.00431 | -0.0057 | 82.877
2.5 | 0.4883 | 0.00493 | -0.0198 | 99.0467
3 | 0.588 | 0.00556 | -0.0268 | 105.7554
3.5 | 0.6595 | 0.00636 | -0.0277 | 103.695
4 | 0.7255 | 0.00732 | -0.0272 | 99.112
4.5 | 0.8029 | 0.00788 | -0.0285 | 101.8909
5 | 0.8801 | 0.00839 | -0.0292 | 104.8987
5.5 | 0.9565 | 0.00905 | -0.0292 | 105.6906
6 | 1.022 | 0.00987 | -0.0265 | 103.5461
6.5 | 1.0757 | 0.0109 | -0.0212 | 98.6881
7 | 1.1179 | 0.01269 | -0.0137 | 88.093
7.5 | 1.1405 | 0.01572 | -0.0036 | 72.5509
8 | 1.137 | 0.02033 | 0.0084 | 55.9272
8.5 | 1.1081 | 0.02479 | 0.0219 | 44.6995
9 | 1.0755 | 0.0307 | 0.0297 | 35.0326
9.5 | 1.0428 | 0.03892 | 0.0304 | 26.7934
10 | 1.0098 | 0.04946 | 0.0255 | 20.4165
10.5 | 0.9767 | 0.06201 | 0.0176 | 15.7507
11 | 0.9489 | 0.07537 | 0.0092 | 12.5899
11.5 | 0.9185 | 0.08961 | 0.0021 | 10.25
12 | 0.8889 | 0.10348 | -0.0046 | 8.5901
12.5 | 0.8636 | 0.1172 | -0.0114 | 7.3686

## 65. Re 4M Mach 0.00 (1)
BIGFOIL.COM POLAR EXPORT
m11
NACA M11 |  |  |  | Cl Max: | 1.163 | at alpha= | 11.5 | deg
JavaFoil+Calcfoil stall+Eppler ext transition |  |  |  | L/D Max: | 128.612 | at alpha= | 8.5 | deg
Re: | 4000000 |  |  | Cd Min: | 0.00411 | at alpha= | 1.5 | deg
Mach: | 0 |  |  | Cl=0 at alpha= | -0.96429 | deg
|  |  |  | @ Cl=0.1, Cd= | 0.005659
|  |  |  | @ Cl=0.4, Cd= | 0.0043871
|  |  |  | @ Cl=0.6, Cd= | 0.0060814
alpha (deg) | Cl | Cd | Cm | Cl/Cd
-16.5 | -0.56 | 0.13442 | 0.008 | -4.17
-16 | -0.582 | 0.12409 | 0.007 | -4.687
-15.5 | -0.602 | 0.1185 | 0.007 | -5.081
-15 | -0.622 | 0.11062 | 0.007 | -5.618
-14.5 | -0.64 | 0.10505 | 0.006 | -6.088
-14 | -0.656 | 0.09717 | 0.006 | -6.75
-13.5 | -0.67 | 0.09168 | 0.006 | -7.308
-13 | -0.682 | 0.08474 | 0.006 | -8.046
-12.5 | -0.69 | 0.07903 | 0.005 | -8.734
-12 | -0.694 | 0.07438 | 0.005 | -9.332
-11.5 | -0.695 | 0.06996 | 0.004 | -9.938
-11 | -0.692 | 0.0659 | 0.004 | -10.507
-10.5 | -0.685 | 0.06244 | 0.004 | -10.975
-10 | -0.674 | 0.05844 | 0.003 | -11.528
-9.5 | -0.658 | 0.05528 | 0.003 | -11.901
-9 | -0.633 | 0.05208 | 0.003 | -12.155
-8.5 | -0.607 | 0.04795 | 0.002 | -12.65
-8 | -0.58 | 0.04278 | 0.002 | -13.558
-7.5 | -0.665 | 0.00722 | 0.003 | -92.114
-7 | -0.622 | 0.00711 | 0.002 | -87.445
-6.5 | -0.577 | 0.00695 | 0.001 | -83.113
-6 | -0.531 | 0.00681 | 0 | -78.009
-5.5 | -0.483 | 0.00642 | 0 | -75.238
-5 | -0.434 | 0.00627 | -0.001 | -69.149
-4.5 | -0.383 | 0.00614 | -0.002 | -62.37
-4 | -0.331 | 0.00598 | -0.003 | -55.318
-3.5 | -0.278 | 0.00583 | -0.004 | -47.682
-3 | -0.225 | 0.00573 | -0.005 | -39.18
-2.5 | -0.17 | 0.00561 | -0.006 | -30.352
-2 | -0.115 | 0.00561 | -0.006 | -20.562
-1.5 | -0.06 | 0.00548 | -0.007 | -10.929
-1 | -0.004 | 0.00572 | -0.008 | -0.732
-0.5 | 0.052 | 0.00576 | -0.009 | 8.99
0 | 0.109 | 0.00564 | -0.01 | 19.289
0.5 | 0.165 | 0.00529 | -0.011 | 31.303
1 | 0.222 | 0.00573 | -0.012 | 38.779
1.5 | 0.279 | 0.00411 | -0.013 | 67.856
2 | 0.336 | 0.00418 | -0.013 | 80.209
2.5 | 0.392 | 0.00437 | -0.014 | 89.825
3 | 0.448 | 0.00449 | -0.015 | 99.894
3.5 | 0.504 | 0.00458 | -0.016 | 110.227
4 | 0.56 | 0.00486 | -0.017 | 115.308
4.5 | 0.616 | 0.00657 | -0.018 | 93.741
5 | 0.67 | 0.00686 | -0.019 | 97.707
5.5 | 0.724 | 0.00716 | -0.02 | 101.124
6 | 0.778 | 0.00749 | -0.021 | 103.811
6.5 | 0.83 | 0.00783 | -0.022 | 106.114
7 | 0.882 | 0.00816 | -0.022 | 108.092
7.5 | 0.933 | 0.00852 | -0.023 | 109.502
8 | 0.982 | 0.00899 | -0.024 | 109.143
8.5 | 1.029 | 0.008 | -0.025 | 128.612
9 | 1.069 | 0.00843 | -0.026 | 126.787
9.5 | 1.103 | 0.00889 | -0.027 | 124.017
10 | 1.131 | 0.00935 | -0.028 | 120.985
10.5 | 1.154 | 0.00984 | -0.029 | 117.272
11 | 1.159 | 0.0126 | -0.029 | 91.937
11.5 | 1.163 | 0.01378 | -0.03 | 84.418
12 | 1.159 | 0.01517 | -0.031 | 76.375
12.5 | 1.146 | 0.01733 | -0.031 | 66.087
13 | 1.122 | 0.02084 | -0.031 | 53.814
13.5 | 1.082 | 0.02764 | -0.031 | 39.168
14 | 1.026 | 0.04172 | -0.03 | 24.601
14.5 | 0.929 | 0.08393 | -0.024 | 11.071
15 | 0.9 | 0.09328 | -0.024 | 9.645
15.5 | 0.867 | 0.10437 | -0.022 | 8.312
16 | 0.838 | 0.1117 | -0.022 | 7.498
16.5 | 0.806 | 0.12173 | -0.022 | 6.625

## 66. Re 4M Mach 0.00 (2)
BIGFOIL.COM POLAR EXPORT
m11
NACA M11 |  |  |  | Cl Max: | 1.586 | at alpha= | 16 | deg
XFOIL ncrit=9 |  |  |  | L/D Max: | 113.173 | at alpha= | 7 | deg
Re: | 4000000 |  |  | Cd Min: | 0.09726 | at alpha= | 20 | deg
Mach: | 0 |  |  | Cl=0 at alpha= | -1.1586 | deg
|  |  |  | @ Cl=0.1, Cd= | 0.0058792
|  |  |  | @ Cl=0.4, Cd= | 0.0046702
|  |  |  | @ Cl=0.6, Cd= | 0.00598
alpha (deg) | Cl | Cd | Cm | Cl/Cd
-17 | -1.3398 | 0.04247 | -0.058 | -31.547
-16.5 | -1.3908 | 0.03381 | -0.0564 | -41.1358
-16 | -1.4036 | 0.02996 | -0.0498 | -46.8491
-15.5 | -1.3961 | 0.02653 | -0.0451 | -52.6234
-15 | -1.3753 | 0.024 | -0.0412 | -57.3042
-14.5 | -1.3463 | 0.02207 | -0.0379 | -61.0014
-14 | -1.3138 | 0.02036 | -0.0349 | -64.5285
-13.5 | -1.2808 | 0.01851 | -0.0318 | -69.195
-13 | -1.247 | 0.01663 | -0.0287 | -74.985
-12.5 | -1.2093 | 0.01517 | -0.0259 | -79.7165
-12 | -1.1683 | 0.01414 | -0.0234 | -82.6238
-11.5 | -1.1263 | 0.01331 | -0.021 | -84.6206
-11 | -1.0863 | 0.01231 | -0.0181 | -88.2453
-10.5 | -1.0469 | 0.0114 | -0.015 | -91.8333
-10 | -0.9906 | 0.01068 | -0.0155 | -92.7528
-9.5 | -0.9297 | 0.00995 | -0.017 | -93.4372
-9 | -0.8667 | 0.00945 | -0.0188 | -91.7143
-8.5 | -0.8094 | 0.00895 | -0.0193 | -90.4358
-8 | -0.7457 | 0.00873 | -0.0211 | -85.4181
-7.5 | -0.6785 | 0.00852 | -0.0237 | -79.6362
-7 | -0.6111 | 0.00833 | -0.0264 | -73.3613
-6.5 | -0.5534 | 0.00835 | -0.0267 | -66.2754
-6 | -0.5067 | 0.00763 | -0.0247 | -66.4089
-5.5 | -0.4551 | 0.0076 | -0.0236 | -59.8816
-5 | -0.4039 | 0.00747 | -0.0225 | -54.0696
-4.5 | -0.3516 | 0.00733 | -0.0217 | -47.9673
-4 | -0.2997 | 0.00711 | -0.0207 | -42.1519
-3.5 | -0.2474 | 0.00689 | -0.0199 | -35.9071
-3 | -0.1947 | 0.00669 | -0.0191 | -29.1031
-2.5 | -0.1417 | 0.0065 | -0.0184 | -21.8
-2 | -0.0902 | 0.00613 | -0.0173 | -14.7145
-1.5 | -0.0366 | 0.00602 | -0.0167 | -6.0797
-1 | 0.017 | 0.00595 | -0.0161 | 2.8571
-0.5 | 0.0708 | 0.00589 | -0.0156 | 12.0204
0 | 0.1247 | 0.00587 | -0.0151 | 21.2436
1 | 0.2305 | 0.00576 | -0.0137 | 40.0174
1.5 | 0.2783 | 0.00535 | -0.0121 | 52.0187
2 | 0.3168 | 0.00451 | -0.0087 | 70.2439
3 | 0.483 | 0.00483 | -0.0215 | 100
3.5 | 0.5495 | 0.0053 | -0.0242 | 103.6792
4 | 0.6052 | 0.00605 | -0.0246 | 100.0331
4.5 | 0.6624 | 0.0066 | -0.0252 | 100.3636
5 | 0.7246 | 0.00699 | -0.0269 | 103.6624
5.5 | 0.7857 | 0.00733 | -0.0284 | 107.1896
6 | 0.8458 | 0.00768 | -0.0296 | 110.1302
6.5 | 0.9046 | 0.00809 | -0.0307 | 111.8171
7 | 0.9631 | 0.00851 | -0.0316 | 113.1727
7.5 | 1.0142 | 0.00901 | -0.031 | 112.5638
8 | 1.0613 | 0.00942 | -0.0294 | 112.6645
8.5 | 1.1074 | 0.0099 | -0.0278 | 111.8586
9 | 1.1515 | 0.01059 | -0.0257 | 108.7347
9.5 | 1.1968 | 0.01114 | -0.024 | 107.4327
10 | 1.2413 | 0.0117 | -0.0222 | 106.094
10.5 | 1.2844 | 0.01232 | -0.0202 | 104.2532
11 | 1.3253 | 0.01306 | -0.0178 | 101.4778
11.5 | 1.3615 | 0.01419 | -0.0146 | 95.9479
12 | 1.4013 | 0.01492 | -0.0123 | 93.9209
12.5 | 1.4393 | 0.01571 | -0.0096 | 91.6168
13 | 1.4748 | 0.01655 | -0.0066 | 89.1118
13.5 | 1.5056 | 0.01761 | -0.003 | 85.4969
14 | 1.5352 | 0.01868 | 0.0007 | 82.1842
14.5 | 1.5547 | 0.01973 | 0.0063 | 78.7988
15 | 1.5674 | 0.02105 | 0.0123 | 74.4608
15.5 | 1.5814 | 0.0228 | 0.0169 | 69.3596
16 | 1.586 | 0.0256 | 0.0211 | 61.9531
16.5 | 1.5843 | 0.02951 | 0.0241 | 53.6869
17 | 1.5779 | 0.03455 | 0.0254 | 45.67
17.5 | 1.585 | 0.03875 | 0.0254 | 40.9032
18 | 1.5663 | 0.04644 | 0.0239 | 33.7274
18.5 | 1.5415 | 0.05572 | 0.0207 | 27.6651
19 | 1.5298 | 0.06383 | 0.0174 | 23.9668
19.5 | 1.4806 | 0.07851 | 0.0104 | 18.8587
20 | 1.4146 | 0.09726 | 0.0007 | 14.5445

## 67. Re 4M Mach 0.10 (1)
BIGFOIL.COM POLAR EXPORT
m11
NACA M11 |  |  |  | Cl Max: | 1.156 | at alpha= | 11.5 | deg
JavaFoil+Calcfoil stall+Eppler ext transition |  |  |  | L/D Max: | 129.063 | at alpha= | 8.5 | deg
Re: | 4000000 |  |  | Cd Min: | 0.00407 | at alpha= | 1.5 | deg
Mach: | 0.1 |  |  | Cl=0 at alpha= | -0.96429 | deg
|  |  |  | @ Cl=0.1, Cd= | 0.0056732
|  |  |  | @ Cl=0.4, Cd= | 0.0043637
|  |  |  | @ Cl=0.6, Cd= | 0.0060359
alpha (deg) | Cl | Cd | Cm | Cl/Cd
-16.5 | -0.518 | 0.13929 | 0.008 | -3.721
-16 | -0.542 | 0.12914 | 0.007 | -4.201
-15.5 | -0.566 | 0.12086 | 0.007 | -4.685
-15 | -0.589 | 0.11446 | 0.007 | -5.146
-14.5 | -0.611 | 0.10612 | 0.006 | -5.753
-14 | -0.63 | 0.09938 | 0.006 | -6.343
-13.5 | -0.648 | 0.09248 | 0.006 | -7.006
-13 | -0.663 | 0.08672 | 0.005 | -7.643
-12.5 | -0.674 | 0.0802 | 0.005 | -8.409
-12 | -0.682 | 0.07506 | 0.005 | -9.085
-11.5 | -0.686 | 0.07079 | 0.004 | -9.687
-11 | -0.685 | 0.06629 | 0.004 | -10.339
-10.5 | -0.68 | 0.06267 | 0.004 | -10.857
-10 | -0.671 | 0.05888 | 0.003 | -11.393
-9.5 | -0.657 | 0.05549 | 0.003 | -11.833
-9 | -0.632 | 0.05228 | 0.003 | -12.098
-8.5 | -0.604 | 0.04927 | 0.002 | -12.255
-8 | -0.576 | 0.04477 | 0.002 | -12.871
-7.5 | -0.666 | 0.00725 | 0.003 | -91.833
-7 | -0.623 | 0.00717 | 0.002 | -86.892
-6.5 | -0.579 | 0.00705 | 0.001 | -82.136
-6 | -0.533 | 0.0069 | 0 | -77.217
-5.5 | -0.485 | 0.00653 | 0 | -74.209
-5 | -0.435 | 0.00622 | -0.001 | -70.011
-4.5 | -0.384 | 0.00611 | -0.002 | -62.922
-4 | -0.332 | 0.00596 | -0.003 | -55.789
-3.5 | -0.279 | 0.00591 | -0.004 | -47.264
-3 | -0.226 | 0.00578 | -0.005 | -39.053
-2.5 | -0.171 | 0.00565 | -0.006 | -30.256
-2 | -0.116 | 0.00558 | -0.006 | -20.753
-1.5 | -0.06 | 0.00556 | -0.007 | -10.837
-1 | -0.004 | 0.00579 | -0.008 | -0.727
-0.5 | 0.052 | 0.00569 | -0.009 | 9.154
0 | 0.109 | 0.00567 | -0.01 | 19.274
0.5 | 0.166 | 0.00526 | -0.011 | 31.594
1 | 0.223 | 0.00583 | -0.012 | 38.333
1.5 | 0.28 | 0.00407 | -0.013 | 68.902
2 | 0.337 | 0.00418 | -0.014 | 80.65
2.5 | 0.394 | 0.00435 | -0.014 | 90.515
3 | 0.451 | 0.00448 | -0.015 | 100.492
3.5 | 0.507 | 0.00457 | -0.016 | 110.897
4 | 0.563 | 0.00484 | -0.017 | 116.305
4.5 | 0.619 | 0.00665 | -0.018 | 93.006
5 | 0.674 | 0.00685 | -0.019 | 98.288
5.5 | 0.728 | 0.00716 | -0.02 | 101.683
6 | 0.782 | 0.00749 | -0.021 | 104.306
6.5 | 0.834 | 0.00782 | -0.022 | 106.743
7 | 0.886 | 0.00824 | -0.023 | 107.455
7.5 | 0.936 | 0.00862 | -0.023 | 108.637
8 | 0.986 | 0.00902 | -0.024 | 109.278
8.5 | 1.033 | 0.00801 | -0.025 | 129.063
9 | 1.072 | 0.00845 | -0.026 | 126.917
9.5 | 1.105 | 0.00892 | -0.027 | 123.883
10 | 1.132 | 0.00938 | -0.028 | 120.753
10.5 | 1.154 | 0.00994 | -0.029 | 116.025
11 | 1.155 | 0.01285 | -0.029 | 89.916
11.5 | 1.156 | 0.0141 | -0.03 | 82.019
12 | 1.148 | 0.01568 | -0.031 | 73.21
12.5 | 1.129 | 0.01822 | -0.031 | 61.976
13 | 1.096 | 0.02292 | -0.031 | 47.831
13.5 | 1.046 | 0.03289 | -0.03 | 31.806
14 | 0.973 | 0.05556 | -0.028 | 17.507
14.5 | 0.894 | 0.0918 | -0.022 | 9.735
15 | 0.864 | 0.09841 | -0.022 | 8.779
15.5 | 0.831 | 0.10806 | -0.022 | 7.692
16 | 0.799 | 0.1148 | -0.022 | 6.958
16.5 | 0.763 | 0.12389 | -0.021 | 6.162

## 68. Re 4M Mach 0.10 (2)
BIGFOIL.COM POLAR EXPORT
m11
NACA M11 |  |  |  | Cl Max: | 1.566 | at alpha= | 16.5 | deg
XFOIL ncrit=9 |  |  |  | L/D Max: | 113.224 | at alpha= | 7 | deg
Re: | 4000000 |  |  | Cd Min: | 0.22183 | at alpha= | -20 | deg
Mach: | 0.1 |  |  | Cl=0 at alpha= | -1.1605 | deg
|  |  |  | @ Cl=0.1, Cd= | 0.0058841
|  |  |  | @ Cl=0.4, Cd= | 0.004676
|  |  |  | @ Cl=0.6, Cd= | 0.005965
alpha (deg) | Cl | Cd | Cm | Cl/Cd
-20 | -0.5964 | 0.22183 | 0.0573 | -2.6885
-19.5 | -0.584 | 0.21579 | 0.0535 | -2.7063
-19 | -0.5725 | 0.20841 | 0.0496 | -2.747
-18.5 | -0.5608 | 0.20164 | 0.0456 | -2.7812
-18 | -0.5492 | 0.19507 | 0.0416 | -2.8154
-17.5 | -0.5399 | 0.18794 | 0.0374 | -2.8727
-15.5 | -1.3032 | 0.03608 | -0.0569 | -36.1197
-15 | -1.335 | 0.03 | -0.0494 | -44.5
-14.5 | -1.3275 | 0.02609 | -0.0445 | -50.8816
-14 | -1.3067 | 0.02315 | -0.0403 | -56.4449
-13.5 | -1.2778 | 0.02085 | -0.0366 | -61.2854
-13 | -1.2451 | 0.01879 | -0.0332 | -66.264
-12.5 | -1.2133 | 0.01649 | -0.0295 | -73.5779
-12 | -1.1749 | 0.015 | -0.0264 | -78.3267
-11.5 | -1.1337 | 0.01393 | -0.0236 | -81.3855
-11 | -1.092 | 0.01301 | -0.0207 | -83.9354
-10.5 | -1.0531 | 0.01191 | -0.0172 | -88.4215
-10 | -0.9992 | 0.01098 | -0.0169 | -91.0018
-9.5 | -0.9374 | 0.01024 | -0.0183 | -91.543
-9 | -0.874 | 0.0096 | -0.0199 | -91.0417
-8.5 | -0.8154 | 0.00916 | -0.0203 | -89.0175
-8 | -0.7516 | 0.00879 | -0.022 | -85.5063
-7.5 | -0.6835 | 0.00859 | -0.0245 | -79.5693
-7 | -0.6153 | 0.00839 | -0.0271 | -73.3373
-6.5 | -0.557 | 0.00842 | -0.0273 | -66.152
-6 | -0.5099 | 0.00769 | -0.0252 | -66.3069
-5.5 | -0.4579 | 0.00766 | -0.0241 | -59.7781
-5 | -0.4061 | 0.00752 | -0.023 | -54.0027
-4.5 | -0.3534 | 0.00739 | -0.022 | -47.8214
-4 | -0.3012 | 0.00715 | -0.0211 | -42.1259
-3.5 | -0.2486 | 0.00693 | -0.0202 | -35.873
-3 | -0.1956 | 0.00671 | -0.0193 | -29.1505
-2.5 | -0.1424 | 0.00652 | -0.0186 | -21.8405
-2 | -0.0905 | 0.00614 | -0.0175 | -14.7394
-1.5 | -0.0366 | 0.00603 | -0.0169 | -6.0697
-1 | 0.0173 | 0.00596 | -0.0162 | 2.9027
-0.5 | 0.0713 | 0.0059 | -0.0157 | 12.0847
0 | 0.1256 | 0.00587 | -0.0152 | 21.3969
0.5 | 0.1797 | 0.00588 | -0.0147 | 30.5612
1 | 0.232 | 0.00578 | -0.0138 | 40.1384
2 | 0.3187 | 0.00452 | -0.0088 | 70.5088
3 | 0.4855 | 0.00484 | -0.0215 | 100.3099
3.5 | 0.5525 | 0.00533 | -0.0242 | 103.6585
4 | 0.6086 | 0.00608 | -0.0246 | 100.0987
4.5 | 0.666 | 0.00664 | -0.0251 | 100.3012
5 | 0.7287 | 0.00703 | -0.0268 | 103.6558
5.5 | 0.7904 | 0.00737 | -0.0283 | 107.2456
6 | 0.8509 | 0.00772 | -0.0295 | 110.2202
6.5 | 0.9102 | 0.00814 | -0.0305 | 111.8182
7 | 0.9692 | 0.00856 | -0.0314 | 113.2243
7.5 | 1.0203 | 0.0091 | -0.0306 | 112.1209
8 | 1.0679 | 0.0095 | -0.029 | 112.4105
8.5 | 1.1142 | 0.01001 | -0.0272 | 111.3087
9 | 1.1585 | 0.01073 | -0.025 | 107.9683
9.5 | 1.2043 | 0.01127 | -0.0232 | 106.8589
10 | 1.2489 | 0.01188 | -0.0212 | 105.1263
10.5 | 1.2918 | 0.01256 | -0.0189 | 102.8503
11 | 1.3315 | 0.01345 | -0.0161 | 98.9963
11.5 | 1.3691 | 0.01449 | -0.013 | 94.4859
12 | 1.4086 | 0.01529 | -0.0103 | 92.1256
12.5 | 1.4456 | 0.01618 | -0.0073 | 89.3449
13 | 1.4799 | 0.0171 | -0.0038 | 86.5439
13.5 | 1.5089 | 0.01829 | 0.0003 | 82.4986
14 | 1.5341 | 0.01949 | 0.005 | 78.7122
14.5 | 1.546 | 0.02069 | 0.0118 | 74.7221
15 | 1.5558 | 0.02259 | 0.0175 | 68.8712
15.5 | 1.5659 | 0.02497 | 0.0217 | 62.7113
16 | 1.5513 | 0.0299 | 0.0256 | 51.8829
16.5 | 1.566 | 0.03296 | 0.0268 | 47.5121
17 | 1.5483 | 0.03986 | 0.0267 | 38.8435
17.5 | 1.5459 | 0.04575 | 0.0256 | 33.7902
18 | 1.508 | 0.05692 | 0.0215 | 26.4933
18.5 | 1.4689 | 0.06951 | 0.0156 | 21.1322
19 | 1.4423 | 0.08096 | 0.0101 | 17.815
19.5 | 1.3497 | 0.10496 | -0.0027 | 12.8592
20 | 1.193 | 0.14444 | -0.0241 | 8.2595

## 69. Re 4M Mach 0.25 (1)
BIGFOIL.COM POLAR EXPORT
m11
NACA M11 |  |  |  | Cl Max: | 1.133 | at alpha= | 10 | deg
JavaFoil+Calcfoil stall+Eppler ext transition |  |  |  | L/D Max: | 126.473 | at alpha= | 8.5 | deg
Re: | 4000000 |  |  | Cd Min: | 0.0041 | at alpha= | 1.5 | deg
Mach: | 0.25 |  |  | Cl=0 at alpha= | -0.96491 | deg
|  |  |  | @ Cl=0.1, Cd= | 0.0057224
|  |  |  | @ Cl=0.4, Cd= | 0.0044045
|  |  |  | @ Cl=0.6, Cd= | 0.1189
alpha (deg) | Cl | Cd | Cm | Cl/Cd
-15 | -0.279 | 0.15812 | 0.007 | -1.762
-14.5 | -0.341 | 0.1372 | 0.007 | -2.483
-14 | -0.397 | 0.12157 | 0.006 | -3.27
-13.5 | -0.45 | 0.11015 | 0.006 | -4.082
-13 | -0.497 | 0.0997 | 0.006 | -4.984
-12.5 | -0.539 | 0.09148 | 0.005 | -5.888
-12 | -0.574 | 0.08292 | 0.005 | -6.925
-11.5 | -0.603 | 0.07451 | 0.004 | -8.088
-11 | -0.623 | 0.06924 | 0.004 | -9.002
-10.5 | -0.637 | 0.06507 | 0.004 | -9.786
-10 | -0.642 | 0.06085 | 0.003 | -10.556
-9.5 | -0.64 | 0.05703 | 0.003 | -11.224
-9 | -0.623 | 0.05342 | 0.003 | -11.664
-8.5 | -0.599 | 0.05026 | 0.002 | -11.925
-8 | -0.573 | 0.04684 | 0.002 | -12.222
-7.5 | -0.543 | 0.04428 | 0.001 | -12.258
-7 | -0.629 | 0.00731 | 0.002 | -86.06
-6.5 | -0.586 | 0.00716 | 0.001 | -81.94
-6 | -0.541 | 0.00699 | 0 | -77.374
-5.5 | -0.494 | 0.00661 | 0 | -74.701
-5 | -0.444 | 0.00631 | -0.001 | -70.4
-4.5 | -0.393 | 0.00614 | -0.002 | -63.963
-4 | -0.34 | 0.0061 | -0.003 | -55.792
-3.5 | -0.286 | 0.00593 | -0.004 | -48.24
-3 | -0.231 | 0.00577 | -0.005 | -40.069
-2.5 | -0.175 | 0.00599 | -0.006 | -29.286
-2 | -0.119 | 0.00555 | -0.007 | -21.425
-1.5 | -0.062 | 0.00554 | -0.008 | -11.163
-1 | -0.004 | 0.00579 | -0.008 | -0.746
-0.5 | 0.053 | 0.00581 | -0.009 | 9.196
0 | 0.112 | 0.0057 | -0.01 | 19.708
0.5 | 0.171 | 0.00576 | -0.011 | 29.661
1 | 0.229 | 0.0058 | -0.012 | 39.576
1.5 | 0.288 | 0.0041 | -0.013 | 70.257
2 | 0.347 | 0.00424 | -0.014 | 81.723
2.5 | 0.405 | 0.00442 | -0.015 | 91.575
3 | 0.463 | 0.00458 | -0.016 | 100.985
3.5 | 0.521 | 0.00465 | -0.017 | 111.91
4 | 0.578 | 0.00494 | -0.018 | 117.088
4.5 | 0.635 | 0.00672 | -0.019 | 94.475
5 | 0.691 | 0.00704 | -0.019 | 98.148
5.5 | 0.747 | 0.00737 | -0.02 | 101.269
6 | 0.801 | 0.00773 | -0.021 | 103.587
6.5 | 0.855 | 0.00809 | -0.022 | 105.668
7 | 0.907 | 0.00845 | -0.023 | 107.275
7.5 | 0.957 | 0.00896 | -0.024 | 106.818
8 | 1.006 | 0.00939 | -0.025 | 107.089
8.5 | 1.053 | 0.00832 | -0.026 | 126.473
9 | 1.088 | 0.00873 | -0.027 | 124.619
9.5 | 1.115 | 0.00934 | -0.028 | 119.274
10 | 1.133 | 0.00988 | -0.029 | 114.734
10.5 | 1.126 | 0.01302 | -0.029 | 86.53
11 | 1.113 | 0.01513 | -0.03 | 73.589
11.5 | 1.084 | 0.01805 | -0.03 | 60.055
12 | 1.031 | 0.02464 | -0.03 | 41.834
12.5 | 0.933 | 0.0473 | -0.027 | 19.733
13 | 0.834 | 0.08223 | -0.021 | 10.139
13.5 | 0.781 | 0.09101 | -0.02 | 8.586
14 | 0.724 | 0.10051 | -0.019 | 7.206
14.5 | 0.661 | 0.11042 | -0.019 | 5.988
15 | 0.592 | 0.1189 | -0.018 | 4.982

## 70. Re 4M Mach 0.25 (2)
BIGFOIL.COM POLAR EXPORT
m11
NACA M11 |  |  |  | Cl Max: | 1.4455 | at alpha= | 13 | deg
XFOIL ncrit=9 |  |  |  | L/D Max: | 112.067 | at alpha= | 7 | deg
Re: | 4000000 |  |  | Cd Min: | 0.17984 | at alpha= | -15.5 | deg
Mach: | 0.25 |  |  | Cl=0 at alpha= | -1.1682 | deg
|  |  |  | @ Cl=0.1, Cd= | 0.0059262
|  |  |  | @ Cl=0.4, Cd= | 0.0047035
|  |  |  | @ Cl=0.6, Cd= | 0.0058693
alpha (deg) | Cl | Cd | Cm | Cl/Cd
-15.5 | -0.6448 | 0.17984 | 0.0286 | -3.5854
-15 | -0.6303 | 0.17337 | 0.0255 | -3.6356
-14.5 | -0.6238 | 0.16405 | 0.0219 | -3.8025
-14 | -0.6225 | 0.15356 | 0.018 | -4.0538
-13.5 | -0.6332 | 0.14043 | 0.0128 | -4.509
-13 | -0.6176 | 0.135 | 0.0104 | -4.5748
-12.5 | -0.6239 | 0.1239 | 0.0058 | -5.0355
-12 | -0.6898 | 0.10034 | -0.0065 | -6.8746
-11.5 | -0.7231 | 0.08568 | -0.0155 | -8.4395
-11 | -0.7925 | 0.06422 | -0.037 | -12.3404
-10.5 | -1.0553 | 0.01869 | -0.0342 | -56.4633
-10 | -1.0334 | 0.01518 | -0.0276 | -68.0764
-9.5 | -0.9782 | 0.01277 | -0.0265 | -76.6014
-9 | -0.9136 | 0.01116 | -0.0269 | -81.8638
-8.5 | -0.8519 | 0.01009 | -0.0264 | -84.4301
-7.5 | -0.7119 | 0.00903 | -0.0291 | -78.8372
-7 | -0.6383 | 0.00888 | -0.0313 | -71.8806
-6.5 | -0.5771 | 0.00886 | -0.0309 | -65.1354
-5.5 | -0.4734 | 0.00802 | -0.0268 | -59.0274
-5 | -0.4188 | 0.00787 | -0.0254 | -53.2147
-4.5 | -0.3637 | 0.00774 | -0.0242 | -46.9897
-4 | -0.3097 | 0.00742 | -0.0229 | -41.7385
-3.5 | -0.2551 | 0.00716 | -0.0218 | -35.6285
-3 | -0.2005 | 0.00687 | -0.0207 | -29.1849
-2.5 | -0.1456 | 0.00662 | -0.0198 | -21.994
-2 | -0.0922 | 0.00625 | -0.0185 | -14.752
-1.5 | -0.0369 | 0.00608 | -0.0177 | -6.0691
-1 | 0.0187 | 0.006 | -0.017 | 3.1167
-0.5 | 0.0743 | 0.00594 | -0.0163 | 12.5084
0 | 0.13 | 0.00591 | -0.0157 | 21.9966
0.5 | 0.1859 | 0.00591 | -0.0152 | 31.4552
1 | 0.2408 | 0.00591 | -0.0144 | 40.7445
1.5 | 0.2903 | 0.00546 | -0.0127 | 53.1685
2 | 0.3291 | 0.00457 | -0.009 | 72.0131
3 | 0.4991 | 0.00489 | -0.0214 | 102.0654
3.5 | 0.5689 | 0.00546 | -0.0243 | 104.1941
4 | 0.6274 | 0.00623 | -0.0246 | 100.7063
4.5 | 0.6865 | 0.00679 | -0.025 | 101.1046
5 | 0.7519 | 0.00717 | -0.0266 | 104.8675
5.5 | 0.8163 | 0.00752 | -0.0279 | 108.5505
6 | 0.8791 | 0.00797 | -0.0288 | 110.3011
6.5 | 0.9412 | 0.00844 | -0.0295 | 111.5166
7 | 1.003 | 0.00895 | -0.0301 | 112.067
7.5 | 1.055 | 0.00946 | -0.0285 | 111.5222
8 | 1.1037 | 0.01002 | -0.0261 | 110.1497
8.5 | 1.1498 | 0.01083 | -0.0232 | 106.1681
9 | 1.1979 | 0.01147 | -0.0207 | 104.4377
9.5 | 1.2439 | 0.01226 | -0.0178 | 101.46
10 | 1.2874 | 0.01319 | -0.0144 | 97.6042
10.5 | 1.3219 | 0.01474 | -0.0095 | 89.6811
11 | 1.3623 | 0.01578 | -0.0057 | 86.3308
11.5 | 1.3967 | 0.01715 | -0.0009 | 81.4402
12 | 1.4241 | 0.01875 | 0.0048 | 75.952
12.5 | 1.4393 | 0.02057 | 0.0122 | 69.9708
13 | 1.4455 | 0.02246 | 0.0203 | 64.3589
13.5 | 1.4406 | 0.02583 | 0.027 | 55.7724
14 | 1.4381 | 0.02997 | 0.0309 | 47.9847
14.5 | 1.4194 | 0.03666 | 0.0321 | 38.7179
15 | 1.3946 | 0.04532 | 0.0302 | 30.7723
15.5 | 1.3632 | 0.05609 | 0.0256 | 24.3038
16 | 1.3209 | 0.06964 | 0.0184 | 18.9675
16.5 | 1.2524 | 0.08895 | 0.0073 | 14.0798
17 | 1.2235 | 0.10229 | 0.0006 | 11.9611
17.5 | 1.1619 | 0.12206 | -0.0097 | 9.5191
18 | 1.0778 | 0.14747 | -0.0237 | 7.3086

## 71. Re 4M Mach 0.50 (1)
BIGFOIL.COM POLAR EXPORT
m11
NACA M11 |  |  |  | Cl Max: | 1.118 | at alpha= | 20 | deg
JavaFoil+Calcfoil stall+Eppler ext transition |  |  |  | L/D Max: | 138.906 | at alpha= | 3.5 | deg
Re: | 4000000 |  |  | Cd Min: | 0.00411 | at alpha= | 3 | deg
Mach: | 0.5 |  |  | Cl=0 at alpha= | -0.96154 | deg
|  |  |  | @ Cl=0.1, Cd= | 0.0055415
|  |  |  | @ Cl=0.4, Cd= | 0.00446
|  |  |  | @ Cl=0.6, Cd= | 0.0050486
alpha (deg) | Cl | Cd | Cm | Cl/Cd
-20 | -0.953 | 0.16104 | 0.014 | -5.92
-19.5 | -0.93 | 0.14785 | 0.014 | -6.289
-19 | -0.906 | 0.1494 | 0.013 | -6.065
-18.5 | -0.882 | 0.14756 | 0.013 | -5.979
-18 | -0.86 | 0.14449 | 0.013 | -5.955
-17.5 | -0.837 | 0.13356 | 0.012 | -6.266
-17 | -0.813 | 0.12667 | 0.012 | -6.417
-16.5 | -0.788 | 0.12107 | 0.011 | -6.51
-16 | -0.763 | 0.11759 | 0.01 | -6.486
-15.5 | -0.737 | 0.11475 | 0.01 | -6.419
-15 | -0.712 | 0.11064 | 0.009 | -6.435
-14.5 | -0.688 | 0.10448 | 0.008 | -6.58
-14 | -0.663 | 0.10861 | 0.008 | -6.103
-13.5 | -0.638 | 0.09718 | 0.007 | -6.569
-13 | -0.614 | 0.09309 | 0.007 | -6.592
-12.5 | -0.589 | 0.09058 | 0.007 | -6.502
-12 | -0.565 | 0.09328 | 0.006 | -6.052
-11.5 | -0.539 | 0.08739 | 0.005 | -6.168
-11 | -0.513 | 0.07983 | 0.005 | -6.426
-10.5 | -0.488 | 0.07317 | 0.004 | -6.672
-10 | -0.463 | 0.06662 | 0.004 | -6.954
-9.5 | -0.438 | 0.06129 | 0.003 | -7.151
-9 | -0.413 | 0.05705 | 0.003 | -7.247
-8.5 | -0.388 | 0.05275 | 0.003 | -7.362
-8 | -0.363 | 0.04909 | 0.002 | -7.4
-7.5 | -0.415 | 0.00849 | 0.003 | -48.824
-7 | -0.384 | 0.00784 | 0.002 | -48.905
-6.5 | -0.352 | 0.00753 | 0.001 | -46.769
-6 | -0.406 | 0.04039 | 0 | -10.051
-5.5 | -0.401 | 0.03711 | 0 | -10.801
-5 | -0.376 | 0.03475 | -0.001 | -10.806
-4.5 | -0.419 | 0.00652 | -0.002 | -64.279
-4 | -0.369 | 0.00638 | -0.003 | -57.776
-3.5 | -0.313 | 0.00617 | -0.004 | -50.807
-3 | -0.255 | 0.006 | -0.005 | -42.504
-2.5 | -0.194 | 0.00584 | -0.006 | -33.268
-2 | -0.132 | 0.00573 | -0.007 | -23.053
-1.5 | -0.069 | 0.0056 | -0.008 | -12.3
-1 | -0.005 | 0.00595 | -0.009 | -0.811
-0.5 | 0.06 | 0.00588 | -0.01 | 10.158
0 | 0.125 | 0.00533 | -0.011 | 23.554
0.5 | 0.191 | 0.00584 | -0.012 | 32.731
1 | 0.257 | 0.00591 | -0.014 | 43.387
1.5 | 0.322 | 0.00427 | -0.015 | 75.43
2 | 0.387 | 0.00442 | -0.016 | 87.607
2.5 | 0.452 | 0.00462 | -0.017 | 97.92
3 | 0.517 | 0.00411 | -0.018 | 125.704
3.5 | 0.581 | 0.00418 | -0.019 | 138.906
4 | 0.644 | 0.00706 | -0.02 | 91.284
4.5 | 0.706 | 0.00744 | -0.021 | 94.908
5 | 0.767 | 0.00782 | -0.022 | 98.038
5.5 | 0.826 | 0.00833 | -0.023 | 99.088
6 | 0.882 | 0.00886 | -0.024 | 99.501
6.5 | 0.934 | 0.00939 | -0.025 | 99.458
7 | 0.981 | 0.01009 | -0.026 | 97.16
7.5 | 1.021 | 0.01076 | -0.027 | 94.836
8 | 1.037 | 0.01176 | -0.028 | 88.212
8.5 | 1.044 | 0.01307 | -0.028 | 79.861
9 | 0.758 | 0.05547 | -0.017 | 13.672
9.5 | 0.549 | 0.07459 | -0.015 | 7.36
10 | 0.575 | 0.0756 | -0.015 | 7.61
10.5 | 0.601 | 0.0804 | -0.016 | 7.48
11 | 0.628 | 0.08342 | -0.016 | 7.523
11.5 | 0.654 | 0.08656 | -0.017 | 7.551
12 | 0.683 | 0.09003 | -0.019 | 7.581
12.5 | 0.71 | 0.09676 | -0.02 | 7.334
13 | 0.735 | 0.09624 | -0.02 | 7.64
13.5 | 0.761 | 0.10603 | -0.021 | 7.181
14 | 0.788 | 0.10772 | -0.022 | 7.312
14.5 | 0.814 | 0.11232 | -0.023 | 7.248
15 | 0.844 | 0.11139 | -0.025 | 7.579
15.5 | 0.874 | 0.113 | -0.026 | 7.734
16 | 0.901 | 0.12003 | -0.027 | 7.508
16.5 | 0.927 | 0.12955 | -0.028 | 7.154
17 | 0.947 | 0.13411 | -0.027 | 7.061
17.5 | 0.973 | 0.13768 | -0.028 | 7.068
18 | 0.999 | 0.14279 | -0.028 | 6.998
18.5 | 1.029 | 0.13988 | -0.03 | 7.36
19 | 1.057 | 0.14861 | -0.031 | 7.109
19.5 | 1.089 | 0.15066 | -0.033 | 7.229
20 | 1.118 | 0.15505 | -0.035 | 7.211

## 72. Re 4M Mach 0.50 (2)
BIGFOIL.COM POLAR EXPORT
m11
NACA M11 |  |  |  | Cl Max: | 1.1621 | at alpha= | 8 | deg
XFOIL ncrit=9 |  |  |  | L/D Max: | 110.131 | at alpha= | 6 | deg
Re: | 4000000 |  |  | Cd Min: | 0.27229 | at alpha= | -20 | deg
Mach: | 0.5 |  |  | Cl=0 at alpha= | -1.2018 | deg
|  |  |  | @ Cl=0.1, Cd= | 0.0061085
|  |  |  | @ Cl=0.4, Cd= | 0.0047815
|  |  |  | @ Cl=0.6, Cd= | 0.0056426
alpha (deg) | Cl | Cd | Cm | Cl/Cd
-20 | -0.837 | 0.27229 | 0.0738 | -3.0739
-19.5 | -0.8157 | 0.26424 | 0.0689 | -3.087
-19 | -0.794 | 0.25543 | 0.0642 | -3.1085
-18.5 | -0.7739 | 0.24746 | 0.0595 | -3.1274
-18 | -0.7533 | 0.23907 | 0.0549 | -3.151
-17.5 | -0.7331 | 0.23055 | 0.0505 | -3.1798
-17 | -0.7133 | 0.22201 | 0.0461 | -3.2129
-16.5 | -0.6941 | 0.21389 | 0.0419 | -3.2451
-16 | -0.6756 | 0.20545 | 0.0377 | -3.2884
-15.5 | -0.6581 | 0.19661 | 0.0336 | -3.3472
-15 | -0.6419 | 0.18763 | 0.0295 | -3.4211
-14.5 | -0.625 | 0.17971 | 0.0258 | -3.4778
-14 | -0.6076 | 0.17236 | 0.0224 | -3.5252
-13.5 | -0.5921 | 0.16431 | 0.0189 | -3.6036
-13 | -0.5804 | 0.15532 | 0.0153 | -3.7368
-12.5 | -0.5709 | 0.14615 | 0.0116 | -3.9063
-12 | -0.5601 | 0.1379 | 0.0082 | -4.0616
-11.5 | -0.547 | 0.13056 | 0.0052 | -4.1896
-11 | -0.5373 | 0.12249 | 0.002 | -4.3865
-10.5 | -0.534 | 0.11315 | -0.0018 | -4.7194
-10 | -0.5312 | 0.10413 | -0.0057 | -5.1013
-9.5 | -0.5233 | 0.09652 | -0.0092 | -5.4217
-9 | -0.5197 | 0.08826 | -0.0132 | -5.8883
-8.5 | -0.5179 | 0.08 | -0.0176 | -6.4737
-8 | -0.526 | 0.07038 | -0.0236 | -7.4737
-7.5 | -0.5453 | 0.06067 | -0.0322 | -8.988
-7 | -0.551 | 0.05038 | -0.0394 | -10.9369
-6.5 | -0.4989 | 0.03778 | -0.0551 | -13.2054
-6 | -0.4904 | 0.02741 | -0.0541 | -17.8913
-5.5 | -0.4843 | 0.01909 | -0.0471 | -25.3693
-5 | -0.4506 | 0.01423 | -0.0411 | -31.6655
-4.5 | -0.4061 | 0.01044 | -0.036 | -38.8985
-4 | -0.3439 | 0.00948 | -0.033 | -36.2764
-3.5 | -0.2818 | 0.0086 | -0.0304 | -32.7674
-3 | -0.2199 | 0.00789 | -0.028 | -27.8707
-2.5 | -0.1582 | 0.00736 | -0.0259 | -21.4946
-2 | -0.0967 | 0.00692 | -0.024 | -13.974
-1.5 | -0.0371 | 0.0064 | -0.0219 | -5.7969
-1 | 0.0251 | 0.00622 | -0.0205 | 4.0354
-0.5 | 0.0879 | 0.00612 | -0.0194 | 14.3627
0 | 0.1509 | 0.00606 | -0.0184 | 24.901
0.5 | 0.214 | 0.00603 | -0.0175 | 35.4892
1 | 0.2766 | 0.00607 | -0.0165 | 45.5684
1.5 | 0.3351 | 0.00588 | -0.0148 | 56.9898
2 | 0.3762 | 0.00485 | -0.0099 | 77.567
2.5 | 0.4735 | 0.00457 | -0.0168 | 103.6105
3 | 0.5578 | 0.0052 | -0.0204 | 107.2692
3.5 | 0.6417 | 0.00608 | -0.024 | 105.5428
4 | 0.7108 | 0.0069 | -0.0241 | 103.0145
4.5 | 0.78 | 0.00743 | -0.0235 | 104.9798
5 | 0.8577 | 0.0079 | -0.0244 | 108.5696
5.5 | 0.9343 | 0.00849 | -0.0245 | 110.0471
6 | 1.0099 | 0.00917 | -0.0239 | 110.1309
6.5 | 1.0841 | 0.01023 | -0.0224 | 105.9726
7 | 1.1351 | 0.01177 | -0.0161 | 96.4401
7.5 | 1.1614 | 0.01462 | -0.0063 | 79.4391
8 | 1.1621 | 0.01902 | 0.0056 | 61.0988
8.5 | 1.1357 | 0.02362 | 0.0193 | 48.0821
9 | 1.0928 | 0.02952 | 0.0292 | 37.019
9.5 | 1.0562 | 0.03771 | 0.0307 | 28.0085
10 | 1.0183 | 0.04854 | 0.026 | 20.9786
10.5 | 0.9852 | 0.06094 | 0.0181 | 16.1667
11 | 0.9563 | 0.07425 | 0.0097 | 12.8795
11.5 | 0.9278 | 0.08824 | 0.0023 | 10.5145
12 | 0.9 | 0.10185 | -0.0039 | 8.8365
12.5 | 0.8766 | 0.11507 | -0.0103 | 7.618
13 | 0.8597 | 0.12774 | -0.0165 | 6.7301

## 73. Re 5M Mach 0.00 (1)
BIGFOIL.COM POLAR EXPORT
m11
NACA M11 |  |  |  | Cl Max: | 1.171 | at alpha= | 11 | deg
JavaFoil+Calcfoil stall+Eppler ext transition |  |  |  | L/D Max: | 134.787 | at alpha= | 8.5 | deg
Re: | 5000000 |  |  | Cd Min: | 0.00403 | at alpha= | 1.5 | deg
Mach: | 0 |  |  | Cl=0 at alpha= | -0.96429 | deg
|  |  |  | @ Cl=0.1, Cd= | 0.0052026
|  |  |  | @ Cl=0.4, Cd= | 0.0043414
|  |  |  | @ Cl=0.6, Cd= | 0.0058857
alpha (deg) | Cl | Cd | Cm | Cl/Cd
-13.5 | -0.67 | 0.08999 | 0.006 | -7.451
-13 | -0.683 | 0.08314 | 0.006 | -8.213
-12.5 | -0.692 | 0.07725 | 0.006 | -8.953
-12 | -0.695 | 0.07396 | 0.005 | -9.39
-11.5 | -0.696 | 0.06936 | 0.004 | -10.028
-11 | -0.693 | 0.06524 | 0.004 | -10.617
-10.5 | -0.685 | 0.06132 | 0.004 | -11.179
-10 | -0.674 | 0.05804 | 0.003 | -11.612
-9.5 | -0.66 | 0.05378 | 0.003 | -12.279
-9 | -0.646 | 0.04555 | 0.003 | -14.177
-8.5 | -0.744 | 0.0075 | 0.004 | -99.159
-8 | -0.705 | 0.00726 | 0.004 | -97.217
-7.5 | -0.665 | 0.00705 | 0.003 | -94.253
-7 | -0.622 | 0.00702 | 0.002 | -88.611
-6.5 | -0.577 | 0.00661 | 0.001 | -87.349
-6 | -0.531 | 0.00645 | 0 | -82.337
-5.5 | -0.483 | 0.00626 | 0 | -77.182
-5 | -0.434 | 0.00611 | -0.001 | -70.911
-4.5 | -0.383 | 0.00596 | -0.002 | -64.198
-4 | -0.331 | 0.00585 | -0.003 | -56.529
-3.5 | -0.278 | 0.0057 | -0.004 | -48.764
-3 | -0.225 | 0.00585 | -0.005 | -38.396
-2.5 | -0.17 | 0.00574 | -0.006 | -29.652
-2 | -0.115 | 0.00545 | -0.006 | -21.149
-1.5 | -0.06 | 0.00564 | -0.007 | -10.621
-1 | -0.004 | 0.00558 | -0.008 | -0.75
-0.5 | 0.052 | 0.00559 | -0.009 | 9.269
0 | 0.109 | 0.00513 | -0.01 | 21.213
0.5 | 0.165 | 0.00564 | -0.011 | 29.367
1 | 0.222 | 0.0056 | -0.012 | 39.665
1.5 | 0.279 | 0.00403 | -0.013 | 69.275
2 | 0.336 | 0.00412 | -0.013 | 81.422
2.5 | 0.392 | 0.00432 | -0.014 | 90.742
3 | 0.448 | 0.00447 | -0.015 | 100.319
3.5 | 0.504 | 0.00455 | -0.016 | 110.856
4 | 0.56 | 0.00475 | -0.017 | 117.815
4.5 | 0.616 | 0.00634 | -0.018 | 97.106
5 | 0.67 | 0.00662 | -0.019 | 101.182
5.5 | 0.724 | 0.00691 | -0.02 | 104.799
6 | 0.778 | 0.00724 | -0.021 | 107.504
6.5 | 0.83 | 0.00755 | -0.022 | 109.93
7 | 0.882 | 0.00788 | -0.022 | 111.924
7.5 | 0.933 | 0.00824 | -0.023 | 113.206
8 | 0.982 | 0.00864 | -0.024 | 113.575
8.5 | 1.029 | 0.00764 | -0.025 | 134.787
9 | 1.069 | 0.00804 | -0.026 | 132.935
9.5 | 1.103 | 0.00848 | -0.027 | 129.947
10 | 1.131 | 0.00893 | -0.028 | 126.653
10.5 | 1.154 | 0.0094 | -0.029 | 122.763
11 | 1.171 | 0.01015 | -0.03 | 115.391
11.5 | 1.166 | 0.01309 | -0.03 | 89.122
12 | 1.163 | 0.01432 | -0.031 | 81.251
12.5 | 1.15 | 0.0162 | -0.031 | 70.993
13 | 1.129 | 0.019 | -0.032 | 59.445
13.5 | 1.093 | 0.02438 | -0.032 | 44.842
14 | 1.046 | 0.03415 | -0.031 | 30.617
14.5 | 0.948 | 0.07188 | -0.026 | 13.187
15 | 0.908 | 0.08636 | -0.025 | 10.51
15.5 | 0.869 | 0.10156 | -0.023 | 8.559
16 | 0.84 | 0.1092 | -0.023 | 7.69

## 74. Re 5M Mach 0.00 (2)
BIGFOIL.COM POLAR EXPORT
m11
NACA M11 |  |  |  | Cl Max: | 1.6464 | at alpha= | 17.5 | deg
XFOIL ncrit=9 |  |  |  | L/D Max: | 117.996 | at alpha= | 8 | deg
Re: | 5000000 |  |  | Cd Min: | 0.07092 | at alpha= | 20 | deg
Mach: | 0 |  |  | Cl=0 at alpha= | -1.1419 | deg
|  |  |  | @ Cl=0.1, Cd= | 0.0057129
|  |  |  | @ Cl=0.4, Cd= | 0.0044202
|  |  |  | @ Cl=0.6, Cd= | 0.0058848
alpha (deg) | Cl | Cd | Cm | Cl/Cd
-17.5 | -1.3921 | 0.04146 | -0.0587 | -33.5769
-17 | -1.4247 | 0.03444 | -0.058 | -41.3676
-16.5 | -1.4471 | 0.02985 | -0.0514 | -48.4791
-16 | -1.4438 | 0.02646 | -0.046 | -54.5654
-15.5 | -1.4268 | 0.02365 | -0.0418 | -60.3298
-15 | -1.3999 | 0.02157 | -0.0383 | -64.9003
-14.5 | -1.3677 | 0.01985 | -0.0352 | -68.9018
-14 | -1.332 | 0.01839 | -0.0325 | -72.4307
-13.5 | -1.2937 | 0.01712 | -0.03 | -75.5666
-13 | -1.2535 | 0.01599 | -0.0276 | -78.3927
-12.5 | -1.2169 | 0.01439 | -0.0246 | -84.5657
-12 | -1.1771 | 0.01325 | -0.0219 | -88.8377
-11.5 | -1.1356 | 0.01243 | -0.0194 | -91.3596
-11 | -1.0939 | 0.01173 | -0.0167 | -93.2566
-10.5 | -1.0429 | 0.01081 | -0.0161 | -96.4755
-10 | -0.9836 | 0.01001 | -0.0173 | -98.2617
-9.5 | -0.9222 | 0.00938 | -0.0188 | -98.3156
-9 | -0.865 | 0.00881 | -0.0193 | -98.1839
-8.5 | -0.8043 | 0.00841 | -0.0206 | -95.6361
-8 | -0.7366 | 0.00801 | -0.0234 | -91.96
-7.5 | -0.6699 | 0.00778 | -0.0259 | -86.1054
-7 | -0.6142 | 0.00765 | -0.0258 | -80.2876
-6.5 | -0.5621 | 0.00764 | -0.0248 | -73.5733
-6 | -0.5137 | 0.00722 | -0.0232 | -71.1496
-5.5 | -0.4626 | 0.00705 | -0.022 | -65.617
-5 | -0.4104 | 0.00692 | -0.0212 | -59.3064
-4.5 | -0.3574 | 0.0068 | -0.0204 | -52.5588
-4 | -0.3049 | 0.00661 | -0.0196 | -46.1271
-3.5 | -0.2522 | 0.00641 | -0.0189 | -39.3448
-3 | -0.1989 | 0.00624 | -0.0182 | -31.875
-2.5 | -0.1453 | 0.00611 | -0.0176 | -23.7807
-2 | -0.091 | 0.00608 | -0.0172 | -14.9671
-1.5 | -0.0386 | 0.00583 | -0.0163 | -6.6209
-1 | 0.0153 | 0.00576 | -0.0158 | 2.6562
-0.5 | 0.0692 | 0.00571 | -0.0152 | 12.1191
0.5 | 0.177 | 0.00572 | -0.0143 | 30.9441
1 | 0.2305 | 0.00575 | -0.0137 | 40.087
1.5 | 0.2797 | 0.00543 | -0.0124 | 51.5101
2 | 0.324 | 0.00503 | -0.0102 | 64.4135
2.5 | 0.3577 | 0.00433 | -0.0055 | 82.6097
3 | 0.4515 | 0.00453 | -0.0144 | 99.6689
4 | 0.5934 | 0.00582 | -0.0219 | 101.9588
4.5 | 0.6474 | 0.00635 | -0.0217 | 101.9528
5 | 0.7067 | 0.00673 | -0.0227 | 105.0074
5.5 | 0.7683 | 0.00703 | -0.0243 | 109.2888
6 | 0.8287 | 0.00736 | -0.0256 | 112.5951
6.5 | 0.8875 | 0.00775 | -0.0266 | 114.5161
7 | 0.9455 | 0.00814 | -0.0275 | 116.1548
7.5 | 1.0026 | 0.0086 | -0.0282 | 116.5814
8 | 1.0596 | 0.00898 | -0.0289 | 117.9955
8.5 | 1.1136 | 0.00949 | -0.029 | 117.3446
9 | 1.1591 | 0.01002 | -0.0272 | 115.6786
9.5 | 1.205 | 0.01052 | -0.0256 | 114.5437
10 | 1.25 | 0.01107 | -0.0238 | 112.9178
10.5 | 1.2929 | 0.01177 | -0.0217 | 109.8471
11 | 1.3333 | 0.01259 | -0.0192 | 105.9015
11.5 | 1.3751 | 0.0132 | -0.0171 | 104.1742
12 | 1.4158 | 0.01389 | -0.0148 | 101.9294
12.5 | 1.4551 | 0.01465 | -0.0123 | 99.3242
13 | 1.4924 | 0.01546 | -0.0096 | 96.533
13.5 | 1.5255 | 0.01641 | -0.0062 | 92.9616
14 | 1.5564 | 0.0174 | -0.0026 | 89.4483
14.5 | 1.582 | 0.0187 | 0.0017 | 84.5989
15 | 1.582 | 0.0204 | 0.0103 | 77.549
15.5 | 1.5942 | 0.02205 | 0.0155 | 72.2993
16 | 1.6135 | 0.02363 | 0.019 | 68.2818
16.5 | 1.6318 | 0.02555 | 0.0217 | 63.8669
17 | 1.6366 | 0.02891 | 0.0242 | 56.6102
17.5 | 1.6464 | 0.03228 | 0.0254 | 51.0037
18 | 1.6421 | 0.03748 | 0.0258 | 43.8127
18.5 | 1.6338 | 0.04367 | 0.025 | 37.4124
19 | 1.6274 | 0.05011 | 0.0233 | 32.4766
19.5 | 1.6023 | 0.05963 | 0.0198 | 26.8707
20 | 1.5704 | 0.07092 | 0.0148 | 22.1433

## 75. Re 5M Mach 0.10 (1)
BIGFOIL.COM POLAR EXPORT
m11
NACA M11 |  |  |  | Cl Max: | 1.169 | at alpha= | 11 | deg
JavaFoil+Calcfoil stall+Eppler ext transition |  |  |  | L/D Max: | 133.947 | at alpha= | 8.5 | deg
Re: | 5000000 |  |  | Cd Min: | 0.00401 | at alpha= | 1.5 | deg
Mach: | 0.1 |  |  | Cl=0 at alpha= | -0.96429 | deg
|  |  |  | @ Cl=0.1, Cd= | 0.005579
|  |  |  | @ Cl=0.4, Cd= | 0.0043432
|  |  |  | @ Cl=0.6, Cd= | 0.0057873
alpha (deg) | Cl | Cd | Cm | Cl/Cd
-13.5 | -0.648 | 0.09193 | 0.006 | -7.052
-13 | -0.664 | 0.08477 | 0.006 | -7.828
-12.5 | -0.676 | 0.07882 | 0.005 | -8.572
-12 | -0.682 | 0.0741 | 0.005 | -9.209
-11.5 | -0.686 | 0.06957 | 0.004 | -9.862
-11 | -0.686 | 0.06559 | 0.004 | -10.453
-10.5 | -0.681 | 0.06185 | 0.004 | -11.005
-10 | -0.671 | 0.05841 | 0.003 | -11.487
-9.5 | -0.66 | 0.05356 | 0.003 | -12.321
-9 | -0.64 | 0.04828 | 0.003 | -13.254
-8.5 | -0.744 | 0.00757 | 0.004 | -98.185
-8 | -0.706 | 0.00731 | 0.004 | -96.603
-7.5 | -0.666 | 0.00702 | 0.003 | -94.785
-7 | -0.623 | 0.00701 | 0.002 | -88.96
-6.5 | -0.579 | 0.00668 | 0.001 | -86.739
-6 | -0.533 | 0.00651 | 0 | -81.818
-5.5 | -0.485 | 0.00623 | 0 | -77.8
-5 | -0.435 | 0.00609 | -0.001 | -71.485
-4.5 | -0.384 | 0.00594 | -0.002 | -64.747
-4 | -0.332 | 0.0058 | -0.003 | -57.359
-3.5 | -0.279 | 0.00564 | -0.004 | -49.551
-3 | -0.226 | 0.00588 | -0.005 | -38.368
-2.5 | -0.171 | 0.00578 | -0.006 | -29.569
-2 | -0.116 | 0.00542 | -0.006 | -21.36
-1.5 | -0.06 | 0.00572 | -0.007 | -10.533
-1 | -0.004 | 0.00561 | -0.008 | -0.75
-0.5 | 0.052 | 0.00552 | -0.009 | 9.427
0 | 0.109 | 0.00559 | -0.01 | 19.572
0.5 | 0.166 | 0.00559 | -0.011 | 29.775
1 | 0.223 | 0.0057 | -0.012 | 39.178
1.5 | 0.28 | 0.00401 | -0.013 | 69.967
2 | 0.337 | 0.00419 | -0.014 | 80.573
2.5 | 0.394 | 0.00432 | -0.014 | 91.212
3 | 0.451 | 0.00454 | -0.015 | 99.347
3.5 | 0.507 | 0.00453 | -0.016 | 112.003
4 | 0.563 | 0.00475 | -0.017 | 118.49
4.5 | 0.619 | 0.00632 | -0.018 | 97.812
5 | 0.674 | 0.00662 | -0.019 | 101.745
5.5 | 0.728 | 0.00691 | -0.02 | 105.339
6 | 0.782 | 0.00724 | -0.021 | 107.973
6.5 | 0.834 | 0.00756 | -0.022 | 110.33
7 | 0.886 | 0.00789 | -0.023 | 112.295
7.5 | 0.936 | 0.00833 | -0.023 | 112.39
8 | 0.986 | 0.00875 | -0.024 | 112.626
8.5 | 1.033 | 0.00771 | -0.025 | 133.947
9 | 1.072 | 0.00812 | -0.026 | 132.01
9.5 | 1.105 | 0.00857 | -0.027 | 128.876
10 | 1.132 | 0.00901 | -0.028 | 125.689
10.5 | 1.154 | 0.00951 | -0.029 | 121.382
11 | 1.169 | 0.0121 | -0.03 | 96.57
11.5 | 1.16 | 0.01338 | -0.03 | 86.653
12 | 1.152 | 0.01477 | -0.031 | 78.022
12.5 | 1.135 | 0.01695 | -0.031 | 66.945
13 | 1.106 | 0.02059 | -0.031 | 53.722
13.5 | 1.061 | 0.02793 | -0.031 | 38.001
14 | 0.998 | 0.0437 | -0.03 | 22.834
14.5 | 0.902 | 0.08558 | -0.024 | 10.536
15 | 0.867 | 0.09454 | -0.023 | 9.176
15.5 | 0.833 | 0.10456 | -0.022 | 7.965
16 | 0.801 | 0.11121 | -0.023 | 7.206

## 76. Re 5M Mach 0.10 (2)
BIGFOIL.COM POLAR EXPORT
m11
NACA M11 |  |  |  | Cl Max: | 1.6193 | at alpha= | 17.5 | deg
XFOIL ncrit=9 |  |  |  | L/D Max: | 117.737 | at alpha= | 8 | deg
Re: | 5000000 |  |  | Cd Min: | 0.09124 | at alpha= | 20 | deg
Mach: | 0.1 |  |  | Cl=0 at alpha= | -1.143 | deg
|  |  |  | @ Cl=0.1, Cd= | 0.0057088
|  |  |  | @ Cl=0.4, Cd= | 0.0044197
|  |  |  | @ Cl=0.6, Cd= | 0.0058814
alpha (deg) | Cl | Cd | Cm | Cl/Cd
-16 | -1.341 | 0.03635 | -0.0587 | -36.8913
-15.5 | -1.3798 | 0.03019 | -0.0509 | -45.7039
-15 | -1.3778 | 0.02595 | -0.0456 | -53.0944
-14.5 | -1.3596 | 0.02284 | -0.0412 | -59.5271
-14 | -1.3314 | 0.02053 | -0.0375 | -64.8514
-13.5 | -1.2974 | 0.01869 | -0.0342 | -69.4168
-13 | -1.259 | 0.01726 | -0.0314 | -72.9432
-12.5 | -1.2202 | 0.01579 | -0.0284 | -77.2768
-12 | -1.1831 | 0.01416 | -0.0251 | -83.5523
-11.5 | -1.1432 | 0.01302 | -0.022 | -87.8034
-11 | -1.1019 | 0.01214 | -0.0189 | -90.7661
-10.5 | -1.0514 | 0.01136 | -0.0178 | -92.5528
-10 | -0.9921 | 0.01031 | -0.0187 | -96.227
-9.5 | -0.9301 | 0.00962 | -0.0201 | -96.684
-9 | -0.8722 | 0.00896 | -0.0204 | -97.3438
-8.5 | -0.8109 | 0.00851 | -0.0215 | -95.2879
-8 | -0.7424 | 0.00807 | -0.0242 | -91.995
-7.5 | -0.6748 | 0.00784 | -0.0267 | -86.0714
-7 | -0.6186 | 0.0077 | -0.0265 | -80.3377
-6.5 | -0.566 | 0.00769 | -0.0254 | -73.6021
-6 | -0.5163 | 0.00737 | -0.0238 | -70.0543
-5.5 | -0.4655 | 0.00711 | -0.0225 | -65.4712
-5 | -0.4127 | 0.00697 | -0.0216 | -59.2109
-4.5 | -0.3593 | 0.00685 | -0.0208 | -52.4526
-4 | -0.3065 | 0.00665 | -0.02 | -46.0902
-3.5 | -0.2534 | 0.00644 | -0.0191 | -39.3478
-3 | -0.1999 | 0.00626 | -0.0184 | -31.9329
-2.5 | -0.146 | 0.00612 | -0.0178 | -23.8562
-2 | -0.0914 | 0.00608 | -0.0173 | -15.0329
-1.5 | -0.0387 | 0.00584 | -0.0164 | -6.6267
-1 | 0.0155 | 0.00576 | -0.0159 | 2.691
-0.5 | 0.0697 | 0.00572 | -0.0154 | 12.1853
0 | 0.124 | 0.0057 | -0.0149 | 21.7544
0.5 | 0.1781 | 0.00572 | -0.0144 | 31.1364
1 | 0.2319 | 0.00575 | -0.0138 | 40.3304
1.5 | 0.2814 | 0.00544 | -0.0124 | 51.7279
2 | 0.326 | 0.00505 | -0.0102 | 64.5545
2.5 | 0.3596 | 0.00433 | -0.0055 | 83.0485
3 | 0.4542 | 0.00454 | -0.0144 | 100.0441
3.5 | 0.5379 | 0.00517 | -0.0209 | 104.0426
4 | 0.5967 | 0.00585 | -0.0219 | 102
4.5 | 0.6514 | 0.00637 | -0.0218 | 102.2606
5 | 0.7108 | 0.00675 | -0.0227 | 105.3037
5.5 | 0.7729 | 0.00705 | -0.0242 | 109.6312
6 | 0.8338 | 0.00739 | -0.0255 | 112.8281
6.5 | 0.8929 | 0.00781 | -0.0265 | 114.3278
7 | 0.9515 | 0.0082 | -0.0273 | 116.0366
7.5 | 1.0092 | 0.00865 | -0.0279 | 116.6705
8 | 1.0667 | 0.00906 | -0.0285 | 117.7373
8.5 | 1.1202 | 0.00963 | -0.0283 | 116.324
9 | 1.1666 | 0.01012 | -0.0265 | 115.2767
9.5 | 1.2128 | 0.01065 | -0.0248 | 113.8779
10 | 1.2579 | 0.01124 | -0.0228 | 111.9128
10.5 | 1.2992 | 0.01214 | -0.0202 | 107.0181
11 | 1.3417 | 0.01281 | -0.0179 | 104.7385
11.5 | 1.3835 | 0.01348 | -0.0155 | 102.6335
12 | 1.424 | 0.01423 | -0.0129 | 100.0703
12.5 | 1.4627 | 0.01507 | -0.0101 | 97.0604
13 | 1.499 | 0.01596 | -0.007 | 93.9223
13.5 | 1.5303 | 0.01702 | -0.0031 | 89.9119
14 | 1.559 | 0.01819 | 0.0011 | 85.7064
14.5 | 1.561 | 0.02012 | 0.0096 | 77.5845
15 | 1.5751 | 0.02153 | 0.0153 | 73.1584
15.5 | 1.5887 | 0.02341 | 0.0198 | 67.8642
16 | 1.6045 | 0.02554 | 0.0231 | 62.823
16.5 | 1.6192 | 0.02809 | 0.0254 | 57.6433
17 | 1.6172 | 0.03258 | 0.0272 | 49.6378
17.5 | 1.6193 | 0.03724 | 0.0276 | 43.4828
18 | 1.6023 | 0.04457 | 0.0264 | 35.9502
18.5 | 1.5839 | 0.0528 | 0.0239 | 29.9981
19 | 1.5672 | 0.06146 | 0.0205 | 25.4995
19.5 | 1.5216 | 0.07519 | 0.014 | 20.2367
20 | 1.4677 | 0.09124 | 0.0058 | 16.0861

## 77. Re 5M Mach 0.25 (1)
BIGFOIL.COM POLAR EXPORT
m11
NACA M11 |  |  |  | Cl Max: | 1.133 | at alpha= | 10 | deg
JavaFoil+Calcfoil stall+Eppler ext transition |  |  |  | L/D Max: | 131.44 | at alpha= | 8.5 | deg
Re: | 5000000 |  |  | Cd Min: | 0.00406 | at alpha= | 1.5 | deg
Mach: | 0.25 |  |  | Cl=0 at alpha= | -0.96491 | deg
|  |  |  | @ Cl=0.1, Cd= | 0.0055902
|  |  |  | @ Cl=0.4, Cd= | 0.0043345
|  |  |  | @ Cl=0.6, Cd= | 0.11832
alpha (deg) | Cl | Cd | Cm | Cl/Cd
-12.5 | -0.539 | 0.09023 | 0.005 | -5.97
-12 | -0.574 | 0.08153 | 0.005 | -7.044
-11.5 | -0.603 | 0.07409 | 0.005 | -8.138
-11 | -0.624 | 0.06858 | 0.004 | -9.095
-10.5 | -0.637 | 0.0639 | 0.004 | -9.968
-10 | -0.642 | 0.06016 | 0.003 | -10.679
-9.5 | -0.64 | 0.05628 | 0.003 | -11.378
-9 | -0.623 | 0.0528 | 0.003 | -11.805
-8.5 | -0.6 | 0.04964 | 0.002 | -12.077
-8 | -0.578 | 0.0441 | 0.002 | -13.104
-7.5 | -0.669 | 0.00712 | 0.003 | -93.954
-7 | -0.629 | 0.00722 | 0.002 | -87.072
-6.5 | -0.586 | 0.00678 | 0.001 | -86.51
-6 | -0.541 | 0.00658 | 0 | -82.287
-5.5 | -0.494 | 0.00642 | 0 | -76.89
-5 | -0.444 | 0.00612 | -0.001 | -72.52
-4.5 | -0.393 | 0.00598 | -0.002 | -65.713
-4 | -0.34 | 0.00591 | -0.003 | -57.604
-3.5 | -0.286 | 0.00577 | -0.004 | -49.59
-3 | -0.231 | 0.00592 | -0.005 | -39.035
-2.5 | -0.175 | 0.00582 | -0.006 | -30.14
-2 | -0.119 | 0.00576 | -0.007 | -20.645
-1.5 | -0.062 | 0.00567 | -0.008 | -10.894
-1 | -0.004 | 0.00565 | -0.008 | -0.766
-0.5 | 0.053 | 0.00563 | -0.009 | 9.505
0 | 0.112 | 0.00558 | -0.01 | 20.13
0.5 | 0.171 | 0.00567 | -0.011 | 30.148
1 | 0.229 | 0.00572 | -0.012 | 40.088
1.5 | 0.288 | 0.00406 | -0.013 | 70.893
2 | 0.347 | 0.00417 | -0.014 | 83.142
2.5 | 0.405 | 0.00435 | -0.015 | 93.071
3 | 0.463 | 0.00455 | -0.016 | 101.818
3.5 | 0.521 | 0.00463 | -0.017 | 112.549
4 | 0.578 | 0.00484 | -0.018 | 119.492
4.5 | 0.635 | 0.00648 | -0.019 | 98.023
5 | 0.691 | 0.0068 | -0.019 | 101.727
5.5 | 0.747 | 0.00712 | -0.02 | 104.928
6 | 0.801 | 0.00746 | -0.021 | 107.357
6.5 | 0.855 | 0.00782 | -0.022 | 109.332
7 | 0.907 | 0.00816 | -0.023 | 111.065
7.5 | 0.957 | 0.00858 | -0.024 | 111.537
8 | 1.006 | 0.00907 | -0.025 | 110.954
8.5 | 1.053 | 0.00801 | -0.026 | 131.44
9 | 1.088 | 0.00839 | -0.027 | 129.686
9.5 | 1.115 | 0.00892 | -0.028 | 125.02
10 | 1.133 | 0.00942 | -0.029 | 120.227
10.5 | 1.129 | 0.01239 | -0.029 | 91.195
11 | 1.117 | 0.01425 | -0.03 | 78.392
11.5 | 1.088 | 0.01716 | -0.03 | 63.386
12 | 1.043 | 0.02146 | -0.03 | 48.62
12.5 | 0.961 | 0.03598 | -0.029 | 26.715
13 | 0.838 | 0.07855 | -0.022 | 10.665
13.5 | 0.782 | 0.09008 | -0.02 | 8.68
14 | 0.725 | 0.09907 | -0.02 | 7.317
14.5 | 0.662 | 0.10798 | -0.019 | 6.128
15 | 0.593 | 0.11832 | -0.019 | 5.013

## 78. Re 5M Mach 0.25 (2)
BIGFOIL.COM POLAR EXPORT
m11
NACA M11 |  |  |  | Cl Max: | 1.4787 | at alpha= | 12.5 | deg
XFOIL ncrit=9 |  |  |  | L/D Max: | 116.222 | at alpha= | 7.5 | deg
Re: | 5000000 |  |  | Cd Min: | 0.17536 | at alpha= | -15.5 | deg
Mach: | 0.25 |  |  | Cl=0 at alpha= | -1.1499 | deg
|  |  |  | @ Cl=0.1, Cd= | 0.0057353
|  |  |  | @ Cl=0.4, Cd= | 0.0044957
|  |  |  | @ Cl=0.6, Cd= | 0.0058072
alpha (deg) | Cl | Cd | Cm | Cl/Cd
-15.5 | -0.6592 | 0.17536 | 0.0281 | -3.7591
-15 | -0.6497 | 0.16727 | 0.0246 | -3.8841
-14.5 | -0.6392 | 0.1599 | 0.0214 | -3.9975
-13.5 | -0.6606 | 0.13391 | 0.0105 | -4.9332
-13 | -0.6633 | 0.12413 | 0.0061 | -5.3436
-12.5 | -0.6733 | 0.11295 | 0.0007 | -5.961
-12 | -0.727 | 0.09345 | -0.0106 | -7.7796
-11.5 | -0.7614 | 0.07893 | -0.0205 | -9.6465
-11 | -1.0608 | 0.02446 | -0.041 | -43.3688
-10.5 | -1.0782 | 0.0163 | -0.0314 | -66.1472
-10 | -1.0355 | 0.01353 | -0.0281 | -76.5336
-9.5 | -0.9721 | 0.0118 | -0.0282 | -82.3814
-9 | -0.9113 | 0.01031 | -0.0277 | -88.3899
-8.5 | -0.8477 | 0.00942 | -0.0275 | -89.9894
-8 | -0.7747 | 0.00872 | -0.0295 | -88.8417
-7.5 | -0.703 | 0.0082 | -0.0313 | -85.7317
-7 | -0.6427 | 0.00807 | -0.0306 | -79.6406
-6.5 | -0.5875 | 0.00804 | -0.0289 | -73.0721
-6 | -0.5323 | 0.00801 | -0.0274 | -66.4544
-5.5 | -0.4809 | 0.00746 | -0.0253 | -64.4638
-5 | -0.4259 | 0.00726 | -0.024 | -58.6639
-4.5 | -0.3699 | 0.00715 | -0.023 | -51.7343
-4 | -0.3151 | 0.00688 | -0.0218 | -45.7994
-3.5 | -0.2601 | 0.00663 | -0.0208 | -39.2308
-3 | -0.2051 | 0.00639 | -0.0198 | -32.097
-2.5 | -0.1497 | 0.0062 | -0.0189 | -24.1452
-2 | -0.0935 | 0.00612 | -0.0183 | -15.2778
-1.5 | -0.039 | 0.00589 | -0.0173 | -6.6214
-1 | 0.0167 | 0.00581 | -0.0166 | 2.8744
-0.5 | 0.0726 | 0.00575 | -0.016 | 12.6261
0 | 0.1286 | 0.00572 | -0.0155 | 22.4825
0.5 | 0.1844 | 0.00574 | -0.0149 | 32.1254
1 | 0.2398 | 0.00578 | -0.0143 | 41.4879
1.5 | 0.2914 | 0.00553 | -0.0129 | 52.6944
2 | 0.3376 | 0.00517 | -0.0107 | 65.2998
2.5 | 0.3701 | 0.00434 | -0.0053 | 85.2765
3.5 | 0.5545 | 0.0053 | -0.0211 | 104.6226
4 | 0.6155 | 0.00598 | -0.022 | 102.9264
4.5 | 0.6729 | 0.00651 | -0.0219 | 103.3641
5 | 0.7339 | 0.00688 | -0.0224 | 106.6715
5.5 | 0.7986 | 0.0072 | -0.0238 | 110.9167
6 | 0.8617 | 0.00763 | -0.0248 | 112.9358
6.5 | 0.9239 | 0.00806 | -0.0256 | 114.6278
7 | 0.9849 | 0.00856 | -0.026 | 115.0584
7.5 | 1.046 | 0.009 | -0.0263 | 116.2222
8 | 1.1057 | 0.00962 | -0.0263 | 114.9376
8.5 | 1.1589 | 0.0102 | -0.0249 | 113.6176
9 | 1.2073 | 0.01081 | -0.0223 | 111.6836
9.5 | 1.2543 | 0.01155 | -0.0195 | 108.5974
10 | 1.2957 | 0.01274 | -0.0158 | 101.7033
10.5 | 1.3397 | 0.01358 | -0.0124 | 98.6524
11 | 1.3812 | 0.01454 | -0.0086 | 94.9931
11.5 | 1.4192 | 0.01575 | -0.0042 | 90.1079
12 | 1.4535 | 0.01708 | 0.0006 | 85.0995
12.5 | 1.4787 | 0.01874 | 0.0067 | 78.9061
13 | 1.4746 | 0.02111 | 0.0169 | 69.8532
13.5 | 1.4712 | 0.02397 | 0.0247 | 61.3767
14 | 1.4623 | 0.02811 | 0.0301 | 52.0206
14.5 | 1.4467 | 0.03399 | 0.0325 | 42.5625
15 | 1.4238 | 0.04194 | 0.0317 | 33.9485
15.5 | 1.4169 | 0.04913 | 0.0296 | 28.8398
16 | 1.373 | 0.06197 | 0.0234 | 22.1559
16.5 | 1.3421 | 0.07424 | 0.017 | 18.0779
17 | 1.2615 | 0.09569 | 0.0045 | 13.1832
17.5 | 1.2029 | 0.11454 | -0.0055 | 10.502

## 79. Re 5M Mach 0.50 (1)
BIGFOIL.COM POLAR EXPORT
m11
NACA M11 |  |  |  | Cl Max: | 1.12 | at alpha= | 20 | deg
JavaFoil+Calcfoil stall+Eppler ext transition |  |  |  | L/D Max: | 117.941 | at alpha= | 3.5 | deg
Re: | 5000000 |  |  | Cd Min: | 0.00373 | at alpha= | 2 | deg
Mach: | 0.5 |  |  | Cl=0 at alpha= | -0.96154 | deg
|  |  |  | @ Cl=0.1, Cd= | 0.0057062
|  |  |  | @ Cl=0.4, Cd= | 0.003762
|  |  |  | @ Cl=0.6, Cd= | 0.0054698
alpha (deg) | Cl | Cd | Cm | Cl/Cd
-20 | -0.954 | 0.15479 | 0.014 | -6.162
-19.5 | -0.931 | 0.14598 | 0.014 | -6.374
-19 | -0.907 | 0.1482 | 0.013 | -6.118
-18.5 | -0.883 | 0.14055 | 0.013 | -6.281
-18 | -0.861 | 0.1402 | 0.013 | -6.138
-17.5 | -0.838 | 0.13231 | 0.012 | -6.331
-17 | -0.814 | 0.12575 | 0.012 | -6.471
-16.5 | -0.789 | 0.11872 | 0.011 | -6.644
-16 | -0.764 | 0.11502 | 0.011 | -6.64
-15.5 | -0.738 | 0.11037 | 0.01 | -6.687
-15 | -0.712 | 0.10806 | 0.009 | -6.592
-14.5 | -0.688 | 0.10205 | 0.009 | -6.74
-14 | -0.663 | 0.10305 | 0.008 | -6.434
-13.5 | -0.639 | 0.09409 | 0.008 | -6.787
-13 | -0.614 | 0.09178 | 0.007 | -6.689
-12.5 | -0.589 | 0.08806 | 0.007 | -6.691
-12 | -0.565 | 0.09069 | 0.006 | -6.226
-11.5 | -0.539 | 0.08441 | 0.006 | -6.39
-11 | -0.514 | 0.07931 | 0.005 | -6.478
-10.5 | -0.489 | 0.07107 | 0.005 | -6.881
-10 | -0.464 | 0.06575 | 0.004 | -7.061
-9.5 | -0.439 | 0.06003 | 0.004 | -7.318
-9 | -0.414 | 0.05528 | 0.003 | -7.497
-8.5 | -0.389 | 0.05141 | 0.003 | -7.574
-8 | -0.364 | 0.04756 | 0.002 | -7.661
-7.5 | -0.415 | 0.0081 | 0.003 | -51.216
-7 | -0.384 | 0.00759 | 0.002 | -50.569
-6.5 | -0.352 | 0.00727 | 0.001 | -48.457
-6 | -0.406 | 0.04032 | 0 | -10.072
-5.5 | -0.401 | 0.03686 | 0 | -10.878
-5 | -0.382 | 0.03131 | -0.001 | -12.186
-4.5 | -0.419 | 0.00636 | -0.002 | -65.885
-4 | -0.369 | 0.00619 | -0.003 | -59.587
-3.5 | -0.313 | 0.00598 | -0.004 | -52.418
-3 | -0.255 | 0.00583 | -0.005 | -43.702
-2.5 | -0.194 | 0.00568 | -0.006 | -34.232
-2 | -0.132 | 0.00592 | -0.007 | -22.326
-1.5 | -0.069 | 0.0058 | -0.008 | -11.867
-1 | -0.005 | 0.00572 | -0.009 | -0.842
-0.5 | 0.06 | 0.0057 | -0.01 | 10.473
0 | 0.125 | 0.00571 | -0.011 | 21.977
0.5 | 0.191 | 0.00577 | -0.012 | 33.095
1 | 0.257 | 0.00583 | -0.014 | 44.003
1.5 | 0.322 | 0.00421 | -0.015 | 76.544
2 | 0.387 | 0.00373 | -0.016 | 103.982
2.5 | 0.452 | 0.00389 | -0.017 | 116.138
3 | 0.517 | 0.0048 | -0.018 | 107.624
3.5 | 0.581 | 0.00493 | -0.019 | 117.941
4 | 0.644 | 0.00672 | -0.02 | 95.803
4.5 | 0.706 | 0.00717 | -0.021 | 98.525
5 | 0.767 | 0.00757 | -0.022 | 101.274
5.5 | 0.826 | 0.00803 | -0.023 | 102.757
6 | 0.882 | 0.00847 | -0.024 | 104.125
6.5 | 0.934 | 0.00905 | -0.025 | 103.167
7 | 0.981 | 0.00973 | -0.026 | 100.843
7.5 | 1.021 | 0.01036 | -0.027 | 98.487
8 | 1.039 | 0.01125 | -0.028 | 92.312
8.5 | 1.046 | 0.01254 | -0.029 | 83.4
9 | 0.851 | 0.02475 | -0.027 | 34.359
9.5 | 0.549 | 0.07293 | -0.015 | 7.529
10 | 0.577 | 0.06399 | -0.016 | 9.017
10.5 | 0.602 | 0.07031 | -0.016 | 8.568
11 | 0.628 | 0.07608 | -0.017 | 8.256
11.5 | 0.654 | 0.08448 | -0.017 | 7.744
12 | 0.683 | 0.08838 | -0.02 | 7.733
12.5 | 0.71 | 0.09429 | -0.02 | 7.528
13 | 0.736 | 0.09284 | -0.021 | 7.922
13.5 | 0.762 | 0.10183 | -0.021 | 7.48
14 | 0.788 | 0.10563 | -0.022 | 7.46
14.5 | 0.816 | 0.11117 | -0.023 | 7.336
15 | 0.846 | 0.10773 | -0.025 | 7.855
15.5 | 0.876 | 0.11029 | -0.027 | 7.946
16 | 0.904 | 0.11624 | -0.028 | 7.773
16.5 | 0.928 | 0.12646 | -0.028 | 7.336
17 | 0.948 | 0.12918 | -0.027 | 7.335
17.5 | 0.974 | 0.13624 | -0.028 | 7.146
18 | 1 | 0.13885 | -0.029 | 7.204
18.5 | 1.033 | 0.13697 | -0.031 | 7.541
19 | 1.061 | 0.14219 | -0.032 | 7.465
19.5 | 1.091 | 0.14584 | -0.034 | 7.482
20 | 1.12 | 0.14779 | -0.035 | 7.58

## 80. Re 5M Mach 0.50 (2)
BIGFOIL.COM POLAR EXPORT
m11
NACA M11 |  |  |  | Cl Max: | 1.1782 | at alpha= | 7.5 | deg
XFOIL ncrit=9 |  |  |  | L/D Max: | 113.858 | at alpha= | 6 | deg
Re: | 5000000 |  |  | Cd Min: | 0.27201 | at alpha= | -20 | deg
Mach: | 0.5 |  |  | Cl=0 at alpha= | -1.1879 | deg
|  |  |  | @ Cl=0.1, Cd= | 0.0058912
|  |  |  | @ Cl=0.4, Cd= | 0.0050942
|  |  |  | @ Cl=0.6, Cd= | 0.0058218
alpha (deg) | Cl | Cd | Cm | Cl/Cd
-20 | -0.8397 | 0.27201 | 0.075 | -3.087
-19.5 | -0.8193 | 0.2639 | 0.0701 | -3.1046
-18.5 | -0.7784 | 0.24586 | 0.0604 | -3.166
-18 | -0.7574 | 0.23844 | 0.0559 | -3.1765
-17.5 | -0.7367 | 0.23088 | 0.0516 | -3.1908
-17 | -0.7165 | 0.22275 | 0.0472 | -3.2166
-16.5 | -0.6974 | 0.21439 | 0.043 | -3.253
-16 | -0.6789 | 0.20587 | 0.0388 | -3.2977
-15.5 | -0.6611 | 0.19711 | 0.0346 | -3.354
-15 | -0.6453 | 0.18774 | 0.0305 | -3.4372
-14.5 | -0.6295 | 0.17917 | 0.0266 | -3.5134
-14 | -0.6144 | 0.17096 | 0.0229 | -3.5938
-13.5 | -0.5989 | 0.16303 | 0.0193 | -3.6736
-13 | -0.5843 | 0.15515 | 0.0159 | -3.766
-12.5 | -0.5745 | 0.14609 | 0.0123 | -3.9325
-12 | -0.5659 | 0.13714 | 0.0087 | -4.1264
-11.5 | -0.5563 | 0.12891 | 0.0053 | -4.3154
-11 | -0.5457 | 0.12117 | 0.0021 | -4.5036
-10.5 | -0.5404 | 0.11235 | -0.0016 | -4.81
-10 | -0.5388 | 0.10311 | -0.0058 | -5.2255
-9.5 | -0.5371 | 0.09429 | -0.01 | -5.6963
-9 | -0.5342 | 0.08597 | -0.0142 | -6.2138
-8.5 | -0.5308 | 0.07807 | -0.0185 | -6.799
-8 | -0.5358 | 0.06908 | -0.0245 | -7.7562
-7.5 | -0.5577 | 0.0595 | -0.0326 | -9.3731
-7 | -0.5469 | 0.04673 | -0.046 | -11.7034
-6.5 | -0.5065 | 0.03364 | -0.0586 | -15.0565
-6 | -0.5034 | 0.02613 | -0.0527 | -19.2652
-5.5 | -0.5062 | 0.01619 | -0.0449 | -31.2662
-5 | -0.4623 | 0.01269 | -0.0397 | -36.4303
-4.5 | -0.4106 | 0.00993 | -0.0352 | -41.3494
-4 | -0.3509 | 0.00855 | -0.0319 | -41.0409
-3.5 | -0.287 | 0.00799 | -0.0295 | -35.9199
-3 | -0.2251 | 0.00733 | -0.0271 | -30.7094
-2.5 | -0.1633 | 0.00683 | -0.025 | -23.9092
-2 | -0.1015 | 0.00647 | -0.0231 | -15.6878
-1.5 | -0.0382 | 0.00631 | -0.0217 | -6.0539
-1 | 0.023 | 0.006 | -0.0201 | 3.8333
-0.5 | 0.0861 | 0.0059 | -0.0191 | 14.5932
0 | 0.1493 | 0.00586 | -0.0181 | 25.4778
0.5 | 0.2126 | 0.00583 | -0.0173 | 36.4666
1 | 0.2751 | 0.00591 | -0.0163 | 46.5482
2 | 0.3885 | 0.00556 | -0.0122 | 69.8741
2.5 | 0.4164 | 0.00443 | -0.0042 | 93.9955
4 | 0.6987 | 0.00657 | -0.0214 | 106.347
4.5 | 0.7684 | 0.00705 | -0.021 | 108.9929
5 | 0.8387 | 0.00754 | -0.0203 | 111.2334
5.5 | 0.9155 | 0.0081 | -0.0206 | 113.0247
6 | 0.9917 | 0.00871 | -0.0201 | 113.8576
6.5 | 1.0664 | 0.00954 | -0.0187 | 111.782
7 | 1.1375 | 0.01093 | -0.016 | 104.0714
7.5 | 1.1782 | 0.01373 | -0.0084 | 85.8121
8 | 1.175 | 0.01851 | 0.0041 | 63.4792
8.5 | 1.1431 | 0.02355 | 0.0184 | 48.5393
9 | 1.102 | 0.029 | 0.0289 | 38
9.5 | 1.0658 | 0.03688 | 0.0309 | 28.8991
10 | 1.0292 | 0.04736 | 0.0267 | 21.7314
10.5 | 0.9954 | 0.05967 | 0.0189 | 16.6817
11 | 0.9692 | 0.07246 | 0.0108 | 13.3757
11.5 | 0.9419 | 0.0862 | 0.0032 | 10.9269
12 | 0.9161 | 0.09949 | -0.0027 | 9.208
12.5 | 0.8946 | 0.11218 | -0.0088 | 7.9747

## 81. Re 6M Mach 0.00 (1)
BIGFOIL.COM POLAR EXPORT
m11
NACA M11 |  |  |  | Cl Max: | 1.171 | at alpha= | 11 | deg
JavaFoil+Calcfoil stall+Eppler ext transition |  |  |  | L/D Max: | 139.469 | at alpha= | 8.5 | deg
Re: | 6000000 |  |  | Cd Min: | 0.00376 | at alpha= | 2.5 | deg
Mach: | 0 |  |  | Cl=0 at alpha= | -0.96429 | deg
|  |  |  | @ Cl=0.1, Cd= | 0.0054668
|  |  |  | @ Cl=0.4, Cd= | 0.0038657
|  |  |  | @ Cl=0.6, Cd= | 0.0057843
alpha (deg) | Cl | Cd | Cm | Cl/Cd
-14 | -0.657 | 0.09572 | 0.006 | -6.862
-13.5 | -0.671 | 0.08962 | 0.006 | -7.491
-13 | -0.683 | 0.08266 | 0.006 | -8.269
-12.5 | -0.693 | 0.07672 | 0.006 | -9.03
-12 | -0.698 | 0.07192 | 0.005 | -9.702
-11.5 | -0.699 | 0.06714 | 0.005 | -10.408
-11 | -0.697 | 0.06267 | 0.005 | -11.121
-10.5 | -0.693 | 0.05747 | 0.004 | -12.061
-10 | -0.679 | 0.05541 | 0.004 | -12.252
-9.5 | -0.701 | 0.03357 | 0.005 | -20.894
-9 | -0.78 | 0.00766 | 0.005 | -101.79
-8.5 | -0.744 | 0.00734 | 0.004 | -101.281
-8 | -0.705 | 0.00701 | 0.004 | -100.655
-7.5 | -0.665 | 0.00689 | 0.003 | -96.474
-7 | -0.622 | 0.0067 | 0.002 | -92.845
-6.5 | -0.577 | 0.00641 | 0.001 | -90.147
-6 | -0.531 | 0.00627 | 0 | -84.647
-5.5 | -0.483 | 0.00611 | 0 | -79.031
-5 | -0.434 | 0.00599 | -0.001 | -72.383
-4.5 | -0.383 | 0.00584 | -0.002 | -65.552
-4 | -0.331 | 0.00569 | -0.003 | -58.203
-3.5 | -0.278 | 0.00557 | -0.004 | -49.955
-3 | -0.225 | 0.0057 | -0.005 | -39.392
-2.5 | -0.17 | 0.0056 | -0.006 | -30.393
-2 | -0.115 | 0.00564 | -0.006 | -20.424
-1.5 | -0.06 | 0.00553 | -0.007 | -10.831
-1 | -0.004 | 0.00552 | -0.008 | -0.759
-0.5 | 0.052 | 0.00545 | -0.009 | 9.514
0 | 0.109 | 0.00547 | -0.01 | 19.885
0.5 | 0.165 | 0.0055 | -0.011 | 30.08
1 | 0.222 | 0.00556 | -0.012 | 39.949
1.5 | 0.279 | 0.00398 | -0.013 | 70.059
2 | 0.336 | 0.0041 | -0.013 | 81.802
2.5 | 0.392 | 0.00376 | -0.014 | 104.188
3 | 0.448 | 0.0045 | -0.015 | 99.718
3.5 | 0.504 | 0.00405 | -0.016 | 124.598
4 | 0.56 | 0.00482 | -0.017 | 116.201
4.5 | 0.616 | 0.00617 | -0.018 | 99.778
5 | 0.67 | 0.00643 | -0.019 | 104.295
5.5 | 0.724 | 0.00671 | -0.02 | 108.002
6 | 0.778 | 0.00703 | -0.021 | 110.698
6.5 | 0.83 | 0.00734 | -0.022 | 113.203
7 | 0.882 | 0.00765 | -0.022 | 115.23
7.5 | 0.933 | 0.00799 | -0.023 | 116.761
8 | 0.982 | 0.00832 | -0.024 | 117.992
8.5 | 1.029 | 0.00738 | -0.025 | 139.469
9 | 1.069 | 0.00788 | -0.026 | 135.623
9.5 | 1.103 | 0.00821 | -0.027 | 134.288
10 | 1.131 | 0.00864 | -0.028 | 130.913
10.5 | 1.154 | 0.00911 | -0.029 | 126.715
11 | 1.171 | 0.00979 | -0.03 | 119.685
11.5 | 1.169 | 0.01256 | -0.03 | 93.034
12 | 1.166 | 0.01368 | -0.031 | 85.246
12.5 | 1.155 | 0.01537 | -0.031 | 75.107
13 | 1.134 | 0.01781 | -0.032 | 63.704
13.5 | 1.102 | 0.02216 | -0.032 | 49.706
14 | 1.058 | 0.02987 | -0.032 | 35.417
14.5 | 0.967 | 0.06073 | -0.028 | 15.92
15 | 0.92 | 0.07816 | -0.027 | 11.768
15.5 | 0.872 | 0.09896 | -0.024 | 8.814
16 | 0.841 | 0.10851 | -0.023 | 7.749

## 82. Re 6M Mach 0.00 (2)
BIGFOIL.COM POLAR EXPORT
m11
NACA M11 |  |  |  | Cl Max: | 1.684 | at alpha= | 18 | deg
XFOIL ncrit=9 |  |  |  | L/D Max: | 120.948 | at alpha= | 8 | deg
Re: | 6000000 |  |  | Cd Min: | 0.06025 | at alpha= | 20 | deg
Mach: | 0 |  |  | Cl=0 at alpha= | -1.1282 | deg
|  |  |  | @ Cl=0.1, Cd= | 0.0055741
|  |  |  | @ Cl=0.4, Cd= | 0.0045715
|  |  |  | @ Cl=0.6, Cd= | 0.0057701
alpha (deg) | Cl | Cd | Cm | Cl/Cd
-17.5 | -1.4311 | 0.03761 | -0.0594 | -38.0511
-17 | -1.4538 | 0.03238 | -0.056 | -44.8981
-16.5 | -1.4689 | 0.02843 | -0.0489 | -51.6673
-16 | -1.4603 | 0.0251 | -0.0441 | -58.1793
-15.5 | -1.4417 | 0.02232 | -0.04 | -64.5923
-15 | -1.413 | 0.02032 | -0.0366 | -69.5374
-14.5 | -1.3805 | 0.01856 | -0.0336 | -74.3804
-14 | -1.3436 | 0.01718 | -0.0309 | -78.2072
-13.5 | -1.304 | 0.01601 | -0.0285 | -81.4491
-13 | -1.2624 | 0.01503 | -0.0263 | -83.992
-12.5 | -1.2217 | 0.01394 | -0.0238 | -87.6399
-12 | -1.1828 | 0.01277 | -0.0209 | -92.6233
-11.5 | -1.1424 | 0.01186 | -0.0181 | -96.3238
-10.5 | -1.0371 | 0.01041 | -0.0175 | -99.6254
-10 | -0.9781 | 0.00955 | -0.0187 | -102.4188
-9.5 | -0.9187 | 0.00898 | -0.0197 | -102.3051
-9 | -0.8623 | 0.00839 | -0.02 | -102.7771
-8.5 | -0.7956 | 0.00795 | -0.0227 | -100.0755
-8 | -0.7292 | 0.00753 | -0.0252 | -96.8393
-7.5 | -0.6717 | 0.00735 | -0.0255 | -91.3878
-6.5 | -0.569 | 0.00721 | -0.0234 | -78.9182
-6 | -0.5163 | 0.00724 | -0.0226 | -71.3122
-5.5 | -0.4671 | 0.00673 | -0.0211 | -69.4056
-5 | -0.4148 | 0.00656 | -0.0202 | -63.2317
-4.5 | -0.3615 | 0.00645 | -0.0196 | -56.0465
-4 | -0.3085 | 0.00629 | -0.0189 | -49.0461
-3.5 | -0.2552 | 0.00611 | -0.0182 | -41.7676
-3 | -0.2016 | 0.00598 | -0.0176 | -33.7124
-2.5 | -0.1477 | 0.00588 | -0.0171 | -25.119
-2 | -0.0931 | 0.00586 | -0.0167 | -15.8874
-1.5 | -0.04 | 0.0057 | -0.016 | -7.0175
-1 | 0.0138 | 0.00563 | -0.0155 | 2.4512
-0.5 | 0.0679 | 0.00558 | -0.015 | 12.1685
0 | 0.1221 | 0.00557 | -0.0145 | 21.921
0.5 | 0.1758 | 0.0056 | -0.014 | 31.3929
1 | 0.2295 | 0.00565 | -0.0135 | 40.6195
1.5 | 0.2797 | 0.00546 | -0.0124 | 51.2271
2 | 0.3265 | 0.0053 | -0.0107 | 61.6038
2.5 | 0.3685 | 0.00477 | -0.0079 | 77.2537
3 | 0.4399 | 0.00432 | -0.0118 | 101.8287
3.5 | 0.5224 | 0.00503 | -0.0181 | 103.8569
4 | 0.5828 | 0.00563 | -0.0195 | 103.5169
4.5 | 0.6405 | 0.0061 | -0.0201 | 105
5 | 0.6923 | 0.0065 | -0.0194 | 106.5077
5.5 | 0.7541 | 0.00678 | -0.021 | 111.2242
6 | 0.8146 | 0.0071 | -0.0223 | 114.7324
6.5 | 0.8736 | 0.0075 | -0.0234 | 116.48
7 | 0.9321 | 0.00786 | -0.0243 | 118.5878
7.5 | 0.9893 | 0.00827 | -0.025 | 119.6252
8 | 1.0462 | 0.00865 | -0.0257 | 120.948
8.5 | 1.1021 | 0.00918 | -0.0262 | 120.0545
9 | 1.1577 | 0.0096 | -0.0267 | 120.5938
9.5 | 1.211 | 0.01009 | -0.0267 | 120.0198
10 | 1.2561 | 0.01065 | -0.025 | 117.9437
10.5 | 1.299 | 0.01139 | -0.0229 | 114.0474
11 | 1.3427 | 0.01196 | -0.021 | 112.2659
11.5 | 1.385 | 0.01256 | -0.0189 | 110.2707
12 | 1.4258 | 0.01322 | -0.0165 | 107.8517
12.5 | 1.4656 | 0.01396 | -0.0141 | 104.9857
13 | 1.5035 | 0.01478 | -0.0115 | 101.7253
13.5 | 1.5382 | 0.01571 | -0.0084 | 97.9122
14 | 1.5689 | 0.01673 | -0.0046 | 93.7776
14.5 | 1.5928 | 0.01813 | 0 | 87.8544
15 | 1.6125 | 0.01913 | 0.0055 | 84.2917
15.5 | 1.6247 | 0.02038 | 0.0118 | 79.7203
16 | 1.6437 | 0.02169 | 0.0159 | 75.7815
16.5 | 1.6616 | 0.02338 | 0.0194 | 71.0693
17 | 1.6714 | 0.02599 | 0.0225 | 64.3093
17.5 | 1.6821 | 0.02893 | 0.0245 | 58.1438
18 | 1.684 | 0.03309 | 0.0258 | 50.8915
18.5 | 1.6833 | 0.03798 | 0.0259 | 44.3207
19 | 1.6803 | 0.04354 | 0.0252 | 38.5921
19.5 | 1.664 | 0.05119 | 0.0232 | 32.5063
20 | 1.6421 | 0.06025 | 0.0198 | 27.2548

## 83. Re 6M Mach 0.10 (1)
BIGFOIL.COM POLAR EXPORT
m11
NACA M11 |  |  |  | Cl Max: | 1.169 | at alpha= | 11 | deg
JavaFoil+Calcfoil stall+Eppler ext transition |  |  |  | L/D Max: | 138.594 | at alpha= | 8.5 | deg
Re: | 6000000 |  |  | Cd Min: | 0.00376 | at alpha= | 2.5 | deg
Mach: | 0.1 |  |  | Cl=0 at alpha= | -0.96429 | deg
|  |  |  | @ Cl=0.1, Cd= | 0.0054879
|  |  |  | @ Cl=0.4, Cd= | 0.0038358
|  |  |  | @ Cl=0.6, Cd= | 0.0056987
alpha (deg) | Cl | Cd | Cm | Cl/Cd
-14 | -0.63 | 0.09823 | 0.006 | -6.418
-13.5 | -0.648 | 0.09133 | 0.006 | -7.098
-13 | -0.664 | 0.08458 | 0.006 | -7.847
-12.5 | -0.677 | 0.07801 | 0.006 | -8.672
-12 | -0.685 | 0.07216 | 0.005 | -9.495
-11.5 | -0.688 | 0.06823 | 0.005 | -10.079
-11 | -0.689 | 0.06355 | 0.004 | -10.837
-10.5 | -0.685 | 0.05935 | 0.004 | -11.539
-10 | -0.676 | 0.05534 | 0.004 | -12.223
-9.5 | -0.668 | 0.04876 | 0.004 | -13.71
-9 | -0.779 | 0.00775 | 0.005 | -100.44
-8.5 | -0.744 | 0.00739 | 0.004 | -100.599
-8 | -0.706 | 0.00709 | 0.004 | -99.652
-7.5 | -0.666 | 0.00685 | 0.003 | -97.232
-7 | -0.624 | 0.00666 | 0.002 | -93.671
-6.5 | -0.579 | 0.00647 | 0.001 | -89.508
-6 | -0.533 | 0.00633 | 0 | -84.141
-5.5 | -0.485 | 0.00611 | 0 | -79.372
-5 | -0.435 | 0.00593 | -0.001 | -73.365
-4.5 | -0.384 | 0.00578 | -0.002 | -66.508
-4 | -0.332 | 0.00562 | -0.003 | -59.133
-3.5 | -0.279 | 0.00564 | -0.004 | -49.533
-3 | -0.226 | 0.00579 | -0.005 | -38.967
-2.5 | -0.171 | 0.00568 | -0.006 | -30.111
-2 | -0.116 | 0.00557 | -0.006 | -20.792
-1.5 | -0.06 | 0.00556 | -0.007 | -10.838
-1 | -0.004 | 0.00545 | -0.008 | -0.772
-0.5 | 0.052 | 0.00553 | -0.009 | 9.422
0 | 0.109 | 0.00548 | -0.01 | 19.94
0.5 | 0.166 | 0.00552 | -0.011 | 30.115
1 | 0.223 | 0.00556 | -0.012 | 40.175
1.5 | 0.28 | 0.00401 | -0.013 | 69.944
2 | 0.337 | 0.00414 | -0.014 | 81.561
2.5 | 0.394 | 0.00376 | -0.014 | 104.941
3 | 0.451 | 0.00448 | -0.015 | 100.533
3.5 | 0.507 | 0.0041 | -0.016 | 123.785
4 | 0.563 | 0.00482 | -0.017 | 116.873
4.5 | 0.619 | 0.00615 | -0.018 | 100.578
5 | 0.674 | 0.00641 | -0.019 | 104.997
5.5 | 0.728 | 0.0067 | -0.02 | 108.672
6 | 0.782 | 0.00702 | -0.021 | 111.291
6.5 | 0.834 | 0.00734 | -0.022 | 113.716
7 | 0.886 | 0.00766 | -0.023 | 115.66
7.5 | 0.936 | 0.00809 | -0.023 | 115.719
8 | 0.986 | 0.00842 | -0.024 | 117.022
8.5 | 1.033 | 0.00746 | -0.025 | 138.594
9 | 1.072 | 0.00787 | -0.026 | 136.146
9.5 | 1.105 | 0.00823 | -0.027 | 134.328
10 | 1.132 | 0.00866 | -0.028 | 130.792
10.5 | 1.154 | 0.00925 | -0.029 | 124.757
11 | 1.169 | 0.00992 | -0.03 | 117.844
11.5 | 1.162 | 0.01283 | -0.03 | 90.533
12 | 1.156 | 0.01407 | -0.031 | 82.118
12.5 | 1.139 | 0.01604 | -0.031 | 71.025
13 | 1.112 | 0.01905 | -0.032 | 58.388
13.5 | 1.071 | 0.02507 | -0.032 | 42.71
14 | 1.014 | 0.03703 | -0.031 | 27.38
14.5 | 0.911 | 0.07885 | -0.025 | 11.552
15 | 0.874 | 0.09019 | -0.024 | 9.686
15.5 | 0.834 | 0.10411 | -0.023 | 8.01
16 | 0.799 | 0.11234 | -0.022 | 7.114

## 84. Re 6M Mach 0.10 (2)
BIGFOIL.COM POLAR EXPORT
m11
NACA M11 |  |  |  | Cl Max: | 1.6615 | at alpha= | 17.5 | deg
XFOIL ncrit=9 |  |  |  | L/D Max: | 120.641 | at alpha= | 8 | deg
Re: | 6000000 |  |  | Cd Min: | 0.07528 | at alpha= | 20 | deg
Mach: | 0.1 |  |  | Cl=0 at alpha= | -1.1294 | deg
|  |  |  | @ Cl=0.1, Cd= | 0.0055784
|  |  |  | @ Cl=0.4, Cd= | 0.0045897
|  |  |  | @ Cl=0.6, Cd= | 0.0057618
alpha (deg) | Cl | Cd | Cm | Cl/Cd
-16.5 | -1.307 | 0.04385 | -0.0581 | -29.8062
-16 | -1.377 | 0.03366 | -0.0566 | -40.9091
-15.5 | -1.4017 | 0.02835 | -0.049 | -49.4427
-15 | -1.3943 | 0.02444 | -0.0439 | -57.0499
-14.5 | -1.3756 | 0.02127 | -0.0394 | -64.6732
-14 | -1.3455 | 0.01908 | -0.0357 | -70.5189
-13.5 | -1.3095 | 0.0174 | -0.0326 | -75.2586
-13 | -1.2699 | 0.01607 | -0.0299 | -79.023
-12.5 | -1.2287 | 0.0149 | -0.0272 | -82.4631
-12 | -1.1882 | 0.01373 | -0.0242 | -86.5404
-11.5 | -1.1495 | 0.01249 | -0.0209 | -92.0336
-11 | -1.1062 | 0.01154 | -0.0183 | -95.8579
-10.5 | -1.0466 | 0.01076 | -0.0191 | -97.2677
-10 | -0.9864 | 0.00989 | -0.0201 | -99.7371
-9.5 | -0.9265 | 0.00915 | -0.021 | -101.2568
-9 | -0.8695 | 0.00856 | -0.0212 | -101.5771
-8.5 | -0.8022 | 0.00804 | -0.0236 | -99.7761
-8 | -0.7348 | 0.00761 | -0.0261 | -96.5572
-7.5 | -0.6767 | 0.0074 | -0.0263 | -91.4459
-7 | -0.6251 | 0.00729 | -0.0251 | -85.7476
-6.5 | -0.573 | 0.00724 | -0.0239 | -79.1436
-6 | -0.5197 | 0.00728 | -0.0231 | -71.3874
-5.5 | -0.4699 | 0.00679 | -0.0216 | -69.2047
-5 | -0.4173 | 0.0066 | -0.0207 | -63.2273
-4 | -0.3101 | 0.00632 | -0.0192 | -49.0665
-3.5 | -0.2565 | 0.00613 | -0.0185 | -41.8434
-3 | -0.2026 | 0.00599 | -0.0179 | -33.823
-2.5 | -0.1484 | 0.00589 | -0.0173 | -25.1952
-2 | -0.0935 | 0.00586 | -0.0169 | -15.9556
-1.5 | -0.0401 | 0.00571 | -0.0162 | -7.0228
-1 | 0.014 | 0.00564 | -0.0156 | 2.4823
-0.5 | 0.0685 | 0.00559 | -0.0151 | 12.254
0 | 0.1229 | 0.00557 | -0.0147 | 22.0646
0.5 | 0.1769 | 0.0056 | -0.0141 | 31.5893
1 | 0.2309 | 0.00565 | -0.0136 | 40.8673
1.5 | 0.2815 | 0.00547 | -0.0125 | 51.4625
2 | 0.3285 | 0.00532 | -0.0107 | 61.7481
2.5 | 0.3705 | 0.00477 | -0.0079 | 77.673
3 | 0.4425 | 0.00433 | -0.0118 | 102.194
3.5 | 0.5255 | 0.00505 | -0.0182 | 104.0594
4 | 0.5862 | 0.00565 | -0.0195 | 103.7522
4.5 | 0.6442 | 0.00612 | -0.0201 | 105.2614
5 | 0.6964 | 0.00652 | -0.0193 | 106.8098
5.5 | 0.7587 | 0.00681 | -0.0209 | 111.4097
6 | 0.8197 | 0.00713 | -0.0222 | 114.9649
6.5 | 0.8791 | 0.00755 | -0.0232 | 116.4371
7 | 0.938 | 0.00792 | -0.0241 | 118.4343
7.5 | 0.9959 | 0.00832 | -0.0248 | 119.6995
8 | 1.0532 | 0.00873 | -0.0253 | 120.6415
8.5 | 1.1098 | 0.00926 | -0.0258 | 119.8488
9 | 1.1659 | 0.0097 | -0.0262 | 120.1959
9.5 | 1.2188 | 0.01022 | -0.0259 | 119.2564
10 | 1.2641 | 0.01083 | -0.024 | 116.7221
10.5 | 1.3076 | 0.01155 | -0.0218 | 113.2121
11 | 1.3516 | 0.01216 | -0.0197 | 111.1513
11.5 | 1.3937 | 0.01281 | -0.0173 | 108.7978
12 | 1.4344 | 0.01354 | -0.0147 | 105.938
12.5 | 1.4738 | 0.01435 | -0.012 | 102.7038
13 | 1.5106 | 0.01529 | -0.0089 | 98.7966
13.5 | 1.5431 | 0.01637 | -0.0051 | 94.2639
14 | 1.5686 | 0.01771 | -0.0004 | 88.5714
14.5 | 1.5952 | 0.01883 | 0.0041 | 84.7159
15 | 1.6072 | 0.01993 | 0.0111 | 80.6422
15.5 | 1.621 | 0.02146 | 0.0165 | 75.5359
16 | 1.6375 | 0.02321 | 0.0206 | 70.5515
16.5 | 1.652 | 0.02547 | 0.0238 | 64.8606
17 | 1.6568 | 0.02891 | 0.0263 | 57.3089
17.5 | 1.6615 | 0.03289 | 0.0276 | 50.5169
18 | 1.6544 | 0.03857 | 0.0278 | 42.8934
18.5 | 1.6457 | 0.045 | 0.0267 | 36.5711
19 | 1.6334 | 0.05239 | 0.0246 | 31.1777
19.5 | 1.6027 | 0.06294 | 0.0203 | 25.4639
20 | 1.5654 | 0.07528 | 0.0146 | 20.7944

## 85. Re 6M Mach 0.25 (1)
BIGFOIL.COM POLAR EXPORT
m11
NACA M11 |  |  |  | Cl Max: | 1.142 | at alpha= | 10.5 | deg
JavaFoil+Calcfoil stall+Eppler ext transition |  |  |  | L/D Max: | 137.453 | at alpha= | 8.5 | deg
Re: | 6000000 |  |  | Cd Min: | 0.00371 | at alpha= | 2.5 | deg
Mach: | 0.25 |  |  | Cl=0 at alpha= | -0.96491 | deg
|  |  |  | @ Cl=0.1, Cd= | 0.0054859
|  |  |  | @ Cl=0.4, Cd= | 0.0037479
|  |  |  | @ Cl=0.6, Cd= | 0.12534
alpha (deg) | Cl | Cd | Cm | Cl/Cd
-13 | -0.497 | 0.0979 | 0.006 | -5.076
-12.5 | -0.539 | 0.08961 | 0.005 | -6.012
-12 | -0.574 | 0.08204 | 0.005 | -7.001
-11.5 | -0.603 | 0.07403 | 0.005 | -8.145
-11 | -0.624 | 0.06765 | 0.004 | -9.221
-10.5 | -0.637 | 0.06366 | 0.004 | -10.01
-10 | -0.643 | 0.05968 | 0.003 | -10.768
-9.5 | -0.64 | 0.05563 | 0.003 | -11.512
-9 | -0.623 | 0.05215 | 0.003 | -11.955
-8.5 | -0.604 | 0.04735 | 0.003 | -12.753
-8 | -0.705 | 0.00731 | 0.004 | -96.446
-7.5 | -0.669 | 0.00698 | 0.003 | -95.78
-7 | -0.629 | 0.00688 | 0.002 | -91.361
-6.5 | -0.586 | 0.00656 | 0.001 | -89.324
-6 | -0.541 | 0.00641 | 0 | -84.46
-5.5 | -0.494 | 0.00627 | 0 | -78.77
-5 | -0.444 | 0.00607 | -0.001 | -73.201
-4.5 | -0.393 | 0.00592 | -0.002 | -66.404
-4 | -0.34 | 0.00575 | -0.003 | -59.175
-3.5 | -0.286 | 0.00564 | -0.004 | -50.753
-3 | -0.231 | 0.00581 | -0.005 | -39.799
-2.5 | -0.175 | 0.00569 | -0.006 | -30.855
-2 | -0.119 | 0.00565 | -0.007 | -21.042
-1.5 | -0.062 | 0.00558 | -0.008 | -11.081
-1 | -0.004 | 0.00546 | -0.008 | -0.791
-0.5 | 0.053 | 0.00547 | -0.009 | 9.78
0 | 0.112 | 0.00549 | -0.01 | 20.46
0.5 | 0.171 | 0.00553 | -0.011 | 30.908
1 | 0.229 | 0.00558 | -0.012 | 41.109
1.5 | 0.288 | 0.004 | -0.013 | 72.069
2 | 0.347 | 0.00415 | -0.014 | 83.479
2.5 | 0.405 | 0.00371 | -0.015 | 109.078
3 | 0.463 | 0.00452 | -0.016 | 102.537
3.5 | 0.521 | 0.00404 | -0.017 | 128.884
4 | 0.578 | 0.00494 | -0.018 | 117.144
4.5 | 0.635 | 0.00631 | -0.019 | 100.687
5 | 0.691 | 0.00658 | -0.019 | 105.091
5.5 | 0.747 | 0.00689 | -0.02 | 108.357
6 | 0.801 | 0.00724 | -0.021 | 110.676
6.5 | 0.855 | 0.00758 | -0.022 | 112.8
7 | 0.907 | 0.00791 | -0.023 | 114.59
7.5 | 0.957 | 0.00831 | -0.024 | 115.127
8 | 1.006 | 0.0088 | -0.025 | 114.28
8.5 | 1.053 | 0.00766 | -0.026 | 137.453
9 | 1.088 | 0.0082 | -0.027 | 132.591
9.5 | 1.115 | 0.00862 | -0.028 | 129.308
10 | 1.133 | 0.00911 | -0.029 | 124.408
10.5 | 1.142 | 0.01181 | -0.03 | 96.694
11 | 1.12 | 0.0136 | -0.03 | 82.372
11.5 | 1.092 | 0.01612 | -0.03 | 67.747
12 | 1.052 | 0.01952 | -0.031 | 53.886
12.5 | 0.98 | 0.02972 | -0.03 | 32.978
13 | 0.846 | 0.07348 | -0.023 | 11.51
13.5 | 0.783 | 0.08955 | -0.02 | 8.747
14 | 0.726 | 0.09689 | -0.02 | 7.489
14.5 | 0.662 | 0.10531 | -0.02 | 6.288
15 | 0.593 | 0.11604 | -0.019 | 5.113
15.5 | 0.52 | 0.12534 | -0.019 | 4.148

## 86. Re 6M Mach 0.25 (2)
BIGFOIL.COM POLAR EXPORT
m11
NACA M11 |  |  |  | Cl Max: | 1.5063 | at alpha= | 14 | deg
XFOIL ncrit=9 |  |  |  | L/D Max: | 119.353 | at alpha= | 7.5 | deg
Re: | 6000000 |  |  | Cd Min: | 0.17178 | at alpha= | 19 | deg
Mach: | 0.25 |  |  | Cl=0 at alpha= | -1.1376 | deg
|  |  |  | @ Cl=0.1, Cd= | 0.0056047
|  |  |  | @ Cl=0.4, Cd= | 0.0046813
|  |  |  | @ Cl=0.6, Cd= | 0.0057316
alpha (deg) | Cl | Cd | Cm | Cl/Cd
-15.5 | -0.6725 | 0.1715 | 0.0274 | -3.9213
-15 | -0.6622 | 0.16396 | 0.024 | -4.0388
-14.5 | -0.6513 | 0.15688 | 0.0209 | -4.1516
-14 | -0.6847 | 0.13777 | 0.0125 | -4.9699
-13.5 | -0.684 | 0.12869 | 0.0083 | -5.3151
-13 | -0.684 | 0.11976 | 0.0042 | -5.7114
-12.5 | -0.7298 | 0.10145 | -0.0059 | -7.1937
-12 | -0.754 | 0.0886 | -0.0137 | -8.5102
-11.5 | -0.8157 | 0.06867 | -0.0307 | -11.8785
-11 | -1.086 | 0.02156 | -0.0388 | -50.3711
-10.5 | -1.0876 | 0.01549 | -0.0301 | -70.213
-10 | -1.0321 | 0.01256 | -0.0293 | -82.1736
-9.5 | -0.9685 | 0.01102 | -0.0293 | -87.8857
-9 | -0.9098 | 0.0098 | -0.0281 | -92.8367
-8.5 | -0.8392 | 0.00887 | -0.0295 | -94.611
-8 | -0.7664 | 0.00818 | -0.0315 | -93.6919
-7.5 | -0.705 | 0.00777 | -0.031 | -90.7336
-7 | -0.6501 | 0.0076 | -0.0291 | -85.5395
-6.5 | -0.5952 | 0.00753 | -0.0274 | -79.0438
-6 | -0.539 | 0.00753 | -0.0261 | -71.5803
-5.5 | -0.4824 | 0.00751 | -0.025 | -64.2344
-5 | -0.4307 | 0.00685 | -0.0231 | -62.8759
-4.5 | -0.3744 | 0.00673 | -0.0221 | -55.6315
-4 | -0.3191 | 0.00651 | -0.021 | -49.0169
-3.5 | -0.2637 | 0.0063 | -0.0201 | -41.8571
-3 | -0.2081 | 0.00608 | -0.0192 | -34.227
-2.5 | -0.1524 | 0.00595 | -0.0184 | -25.6134
-2 | -0.0959 | 0.0059 | -0.0178 | -16.2542
-1.5 | -0.0403 | 0.00577 | -0.0171 | -6.9844
-1 | 0.0153 | 0.00567 | -0.0164 | 2.6984
-0.5 | 0.0712 | 0.00562 | -0.0158 | 12.669
0 | 0.1275 | 0.00559 | -0.0152 | 22.8086
0.5 | 0.1831 | 0.00562 | -0.0146 | 32.5801
1 | 0.2387 | 0.00568 | -0.0141 | 42.0246
1.5 | 0.2912 | 0.00553 | -0.0129 | 52.6582
2 | 0.3397 | 0.00538 | -0.0111 | 63.1413
2.5 | 0.3816 | 0.00477 | -0.0079 | 80
3 | 0.4563 | 0.00441 | -0.0119 | 103.4694
3.5 | 0.5421 | 0.00516 | -0.0184 | 105.0581
4 | 0.6049 | 0.00578 | -0.0196 | 104.654
4.5 | 0.6652 | 0.00625 | -0.0201 | 106.432
5 | 0.7192 | 0.00665 | -0.0191 | 108.1504
5.5 | 0.784 | 0.00696 | -0.0205 | 112.6437
6 | 0.8474 | 0.00736 | -0.0215 | 115.1359
6.5 | 0.9098 | 0.00777 | -0.0223 | 117.0914
7 | 0.9713 | 0.00822 | -0.0228 | 118.163
7.5 | 1.0324 | 0.00865 | -0.0232 | 119.3526
8 | 1.0923 | 0.00923 | -0.0232 | 118.3424
8.5 | 1.1525 | 0.00974 | -0.0233 | 118.3265
9 | 1.2115 | 0.01036 | -0.023 | 116.9402
9.5 | 1.2606 | 0.01117 | -0.0206 | 112.8559
10 | 1.3063 | 0.01202 | -0.0175 | 108.6772
10.5 | 1.3517 | 0.01284 | -0.0143 | 105.2726
11 | 1.3946 | 0.01372 | -0.0107 | 101.6472
11.5 | 1.4344 | 0.01479 | -0.0065 | 96.9844
12 | 1.47 | 0.01613 | -0.0018 | 91.1345
12.5 | 1.4884 | 0.01836 | 0.0052 | 81.0675
13 | 1.504 | 0.01999 | 0.0129 | 75.2376
13.5 | 1.5028 | 0.02222 | 0.0218 | 67.6328
14 | 1.5063 | 0.02507 | 0.0279 | 60.0838
14.5 | 1.494 | 0.02987 | 0.0323 | 50.0167
15 | 1.4762 | 0.03641 | 0.0335 | 40.5438
15.5 | 1.4709 | 0.04277 | 0.0328 | 34.3909
16 | 1.4325 | 0.05393 | 0.0284 | 26.5622
16.5 | 1.4042 | 0.06497 | 0.0231 | 21.6131
17 | 1.3383 | 0.08284 | 0.0129 | 16.1552
17.5 | 1.2858 | 0.09972 | 0.0036 | 12.8941
18 | 1.1953 | 0.12434 | -0.01 | 9.6132
18.5 | 1.1122 | 0.14913 | -0.0239 | 7.4579
19 | 1.0518 | 0.17178 | -0.0373 | 6.1229

## 87. Re 6M Mach 0.50 (1)
BIGFOIL.COM POLAR EXPORT
m11
NACA M11 |  |  |  | Cl Max: | 1.124 | at alpha= | 20 | deg
JavaFoil+Calcfoil stall+Eppler ext transition |  |  |  | L/D Max: | 137.351 | at alpha= | 3.5 | deg
Re: | 6000000 |  |  | Cd Min: | 0.0041 | at alpha= | 1.5 | deg
Mach: | 0.5 |  |  | Cl=0 at alpha= | -0.96154 | deg
|  |  |  | @ Cl=0.1, Cd= | 0.0054092
|  |  |  | @ Cl=0.4, Cd= | 0.004402
|  |  |  | @ Cl=0.6, Cd= | 0.00499
alpha (deg) | Cl | Cd | Cm | Cl/Cd
-20 | -0.954 | 0.15444 | 0.014 | -6.178
-19.5 | -0.931 | 0.14243 | 0.014 | -6.535
-19 | -0.907 | 0.14374 | 0.013 | -6.309
-18.5 | -0.883 | 0.13959 | 0.013 | -6.327
-18 | -0.861 | 0.13752 | 0.013 | -6.26
-17.5 | -0.838 | 0.13119 | 0.012 | -6.389
-17 | -0.814 | 0.12325 | 0.012 | -6.609
-16.5 | -0.789 | 0.11827 | 0.011 | -6.674
-16 | -0.764 | 0.11371 | 0.011 | -6.723
-15.5 | -0.739 | 0.10858 | 0.01 | -6.805
-15 | -0.713 | 0.10555 | 0.009 | -6.754
-14.5 | -0.688 | 0.10065 | 0.009 | -6.835
-14 | -0.663 | 0.10214 | 0.008 | -6.494
-13.5 | -0.639 | 0.09397 | 0.008 | -6.797
-13 | -0.614 | 0.08971 | 0.007 | -6.846
-12.5 | -0.589 | 0.08627 | 0.007 | -6.832
-12 | -0.565 | 0.09 | 0.006 | -6.275
-11.5 | -0.54 | 0.08248 | 0.006 | -6.543
-11 | -0.514 | 0.07741 | 0.005 | -6.645
-10.5 | -0.49 | 0.07017 | 0.005 | -6.979
-10 | -0.465 | 0.06387 | 0.004 | -7.278
-9.5 | -0.44 | 0.05919 | 0.004 | -7.435
-9 | -0.415 | 0.0547 | 0.003 | -7.589
-8.5 | -0.39 | 0.05061 | 0.003 | -7.711
-8 | -0.367 | 0.04517 | 0.003 | -8.125
-7.5 | -0.415 | 0.00794 | 0.003 | -52.269
-7 | -0.384 | 0.00737 | 0.002 | -52.063
-6.5 | -0.352 | 0.00706 | 0.001 | -49.939
-6 | -0.406 | 0.03963 | 0 | -10.249
-5.5 | -0.401 | 0.03663 | 0 | -10.947
-5 | -0.463 | 0.00648 | -0.001 | -71.463
-4.5 | -0.419 | 0.00626 | -0.002 | -67.03
-4 | -0.369 | 0.00601 | -0.003 | -61.388
-3.5 | -0.313 | 0.00582 | -0.004 | -53.855
-3 | -0.255 | 0.00564 | -0.005 | -45.205
-2.5 | -0.194 | 0.00591 | -0.006 | -32.871
-2 | -0.132 | 0.00575 | -0.007 | -22.964
-1.5 | -0.069 | 0.0057 | -0.008 | -12.086
-1 | -0.005 | 0.00562 | -0.009 | -0.858
-0.5 | 0.06 | 0.00512 | -0.01 | 11.662
0 | 0.125 | 0.00559 | -0.011 | 22.432
0.5 | 0.191 | 0.00564 | -0.012 | 33.854
1 | 0.257 | 0.00569 | -0.014 | 45.059
1.5 | 0.322 | 0.0041 | -0.015 | 78.43
2 | 0.387 | 0.00436 | -0.016 | 88.863
2.5 | 0.452 | 0.00457 | -0.017 | 99.019
3 | 0.517 | 0.00478 | -0.018 | 108.158
3.5 | 0.581 | 0.00423 | -0.019 | 137.351
4 | 0.644 | 0.00675 | -0.02 | 95.381
4.5 | 0.706 | 0.00694 | -0.021 | 101.852
5 | 0.767 | 0.0073 | -0.022 | 105.113
5.5 | 0.826 | 0.00779 | -0.023 | 106.001
6 | 0.882 | 0.0082 | -0.024 | 107.442
6.5 | 0.934 | 0.00877 | -0.025 | 106.41
7 | 0.981 | 0.00943 | -0.026 | 103.99
7.5 | 1.021 | 0.01005 | -0.027 | 101.569
8 | 1.05 | 0.01079 | -0.028 | 97.31
8.5 | 1.048 | 0.01216 | -0.029 | 86.139
9 | 0.88 | 0.01869 | -0.028 | 47.066
9.5 | 0.549 | 0.07317 | -0.015 | 7.505
10 | 0.579 | 0.06265 | -0.018 | 9.24
10.5 | 0.604 | 0.06911 | -0.017 | 8.741
11 | 0.63 | 0.07551 | -0.018 | 8.339
11.5 | 0.655 | 0.084 | -0.018 | 7.801
12 | 0.684 | 0.08503 | -0.02 | 8.042
12.5 | 0.71 | 0.09442 | -0.02 | 7.52
13 | 0.736 | 0.09063 | -0.021 | 8.118
13.5 | 0.762 | 0.10044 | -0.021 | 7.585
14 | 0.788 | 0.10456 | -0.022 | 7.538
14.5 | 0.817 | 0.10919 | -0.024 | 7.482
15 | 0.848 | 0.10532 | -0.026 | 8.052
15.5 | 0.88 | 0.10747 | -0.028 | 8.186
16 | 0.907 | 0.11291 | -0.029 | 8.033
16.5 | 0.929 | 0.12381 | -0.028 | 7.502
17 | 0.948 | 0.1274 | -0.027 | 7.44
17.5 | 0.974 | 0.13336 | -0.028 | 7.303
18 | 1.003 | 0.13638 | -0.029 | 7.354
18.5 | 1.04 | 0.12921 | -0.033 | 8.048
19 | 1.065 | 0.14001 | -0.033 | 7.606
19.5 | 1.094 | 0.14134 | -0.034 | 7.74
20 | 1.124 | 0.14337 | -0.036 | 7.838

## 88. Re 6M Mach 0.50 (2)
BIGFOIL.COM POLAR EXPORT
m11
NACA M11 |  |  |  | Cl Max: | 1.1839 | at alpha= | 7.5 | deg
XFOIL ncrit=9 |  |  |  | L/D Max: | 116.77 | at alpha= | 6 | deg
Re: | 6000000 |  |  | Cd Min: | 0.2731 | at alpha= | -20 | deg
Mach: | 0.5 |  |  | Cl=0 at alpha= | -1.1736 | deg
|  |  |  | @ Cl=0.1, Cd= | 0.0057404
|  |  |  | @ Cl=0.4, Cd= | 0.0054567
|  |  |  | @ Cl=0.6, Cd= | 0.0055108
alpha (deg) | Cl | Cd | Cm | Cl/Cd
-20 | -0.843 | 0.2731 | 0.076 | -3.0868
-19.5 | -0.8219 | 0.26454 | 0.071 | -3.1069
-19 | -0.8012 | 0.25537 | 0.0661 | -3.1374
-18.5 | -0.7807 | 0.24684 | 0.0614 | -3.1628
-18 | -0.7602 | 0.238 | 0.0567 | -3.1941
-17.5 | -0.7408 | 0.2294 | 0.0521 | -3.2293
-17 | -0.7203 | 0.2219 | 0.0478 | -3.2461
-16.5 | -0.7015 | 0.21334 | 0.0435 | -3.2882
-16 | -0.6833 | 0.2047 | 0.0392 | -3.3381
-15.5 | -0.6649 | 0.19653 | 0.0352 | -3.3832
-15 | -0.6477 | 0.18805 | 0.0312 | -3.4443
-14.5 | -0.633 | 0.17896 | 0.0272 | -3.5371
-14 | -0.6176 | 0.17068 | 0.0235 | -3.6185
-13.5 | -0.6053 | 0.16168 | 0.0195 | -3.7438
-13 | -0.5891 | 0.15442 | 0.0163 | -3.8149
-12.5 | -0.5788 | 0.14554 | 0.0126 | -3.9769
-12 | -0.571 | 0.13647 | 0.0089 | -4.1841
-11.5 | -0.564 | 0.12756 | 0.0052 | -4.4214
-11 | -0.5542 | 0.11967 | 0.0019 | -4.6311
-10.5 | -0.548 | 0.11114 | -0.0018 | -4.9307
-10 | -0.5459 | 0.10207 | -0.006 | -5.3483
-9.5 | -0.5411 | 0.09387 | -0.0098 | -5.7644
-9 | -0.5476 | 0.08389 | -0.0153 | -6.5276
-8.5 | -0.5447 | 0.07597 | -0.0198 | -7.1699
-8 | -0.5481 | 0.06731 | -0.0259 | -8.1429
-7 | -0.5261 | 0.04058 | -0.0591 | -12.9645
-6.5 | -0.5301 | 0.03126 | -0.057 | -16.9578
-6 | -0.5187 | 0.02413 | -0.0516 | -21.4961
-5.5 | -0.5212 | 0.01431 | -0.0434 | -36.4221
-5 | -0.472 | 0.0114 | -0.0386 | -41.4035
-4.5 | -0.4168 | 0.00916 | -0.0344 | -45.5022
-4 | -0.3566 | 0.00791 | -0.0311 | -45.0822
-3.5 | -0.2917 | 0.00749 | -0.0287 | -38.9453
-3 | -0.2292 | 0.00693 | -0.0264 | -33.0736
-2.5 | -0.1672 | 0.00649 | -0.0243 | -25.7627
-2 | -0.1047 | 0.00617 | -0.0225 | -16.9692
-1.5 | -0.041 | 0.00605 | -0.0212 | -6.7769
-1 | 0.0218 | 0.00588 | -0.0199 | 3.7075
-0.5 | 0.0848 | 0.00575 | -0.0188 | 14.7478
0 | 0.1481 | 0.00571 | -0.0179 | 25.937
0.5 | 0.2113 | 0.0057 | -0.017 | 37.0702
1 | 0.2739 | 0.00577 | -0.0161 | 47.4697
1.5 | 0.3348 | 0.00579 | -0.0148 | 57.8238
2 | 0.39 | 0.00568 | -0.0125 | 68.662
2.5 | 0.4303 | 0.00478 | -0.0073 | 90.0209
3 | 0.52 | 0.00476 | -0.0123 | 109.2437
3.5 | 0.6159 | 0.00566 | -0.0185 | 108.8163
4 | 0.688 | 0.00632 | -0.0191 | 108.8608
4.5 | 0.7598 | 0.00676 | -0.0191 | 112.3964
5 | 0.823 | 0.00727 | -0.0169 | 113.205
5.5 | 0.8998 | 0.00779 | -0.0173 | 115.5071
6 | 0.9762 | 0.00836 | -0.0169 | 116.7703
6.5 | 1.0522 | 0.00906 | -0.0157 | 116.1369
7 | 1.1251 | 0.01018 | -0.0134 | 110.5206
7.5 | 1.1839 | 0.01303 | -0.0088 | 90.8596
8 | 1.1833 | 0.01821 | 0.0031 | 64.9808
8.5 | 1.1539 | 0.0233 | 0.0171 | 49.5236
9 | 1.1131 | 0.02838 | 0.0284 | 39.2213
9.5 | 1.0769 | 0.03594 | 0.0311 | 29.9638
10 | 1.0411 | 0.0461 | 0.0274 | 22.5835
10.5 | 1.0071 | 0.05824 | 0.0199 | 17.2922
11 | 0.9823 | 0.07067 | 0.012 | 13.8998
11.5 | 0.9559 | 0.08419 | 0.0043 | 11.3541
12 | 0.9314 | 0.09724 | -0.0014 | 9.5784
12.5 | 0.9106 | 0.10969 | -0.0074 | 8.3016

## 89. Re 7M Mach 0.00 (1)
BIGFOIL.COM POLAR EXPORT
m11
NACA M11 |  |  |  | Cl Max: | 1.182 | at alpha= | 11.5 | deg
JavaFoil+Calcfoil stall+Eppler ext transition |  |  |  | L/D Max: | 140.626 | at alpha= | 9 | deg
Re: | 7000000 |  |  | Cd Min: | 0.00385 | at alpha= | 3.5 | deg
Mach: | 0 |  |  | Cl=0 at alpha= | -0.96429 | deg
|  |  |  | @ Cl=0.1, Cd= | 0.0054168
|  |  |  | @ Cl=0.4, Cd= | 0.0042871
|  |  |  | @ Cl=0.6, Cd= | 0.00569
alpha (deg) | Cl | Cd | Cm | Cl/Cd
-14.5 | -0.64 | 0.10166 | 0.007 | -6.294
-14 | -0.657 | 0.09564 | 0.006 | -6.865
-13.5 | -0.671 | 0.08932 | 0.006 | -7.516
-13 | -0.684 | 0.0826 | 0.006 | -8.279
-12.5 | -0.693 | 0.07647 | 0.006 | -9.065
-12 | -0.7 | 0.0701 | 0.006 | -9.979
-11.5 | -0.702 | 0.0645 | 0.005 | -10.891
-11 | -0.705 | 0.05745 | 0.005 | -12.274
-10.5 | -0.7 | 0.05338 | 0.005 | -13.116
-10 | -0.717 | 0.0361 | 0.005 | -19.85
-9.5 | -0.81 | 0.00788 | 0.006 | -102.879
-9 | -0.78 | 0.00753 | 0.005 | -103.607
-8.5 | -0.744 | 0.00722 | 0.004 | -103.04
-8 | -0.706 | 0.00686 | 0.004 | -102.854
-7.5 | -0.665 | 0.00671 | 0.003 | -99.103
-7 | -0.622 | 0.00667 | 0.002 | -93.268
-6.5 | -0.578 | 0.00625 | 0.001 | -92.367
-6 | -0.531 | 0.00612 | 0 | -86.717
-5.5 | -0.483 | 0.00599 | 0 | -80.696
-5 | -0.434 | 0.00584 | -0.001 | -74.295
-4.5 | -0.383 | 0.00569 | -0.002 | -67.348
-4 | -0.331 | 0.00555 | -0.003 | -59.626
-3.5 | -0.278 | 0.00568 | -0.004 | -48.941
-3 | -0.225 | 0.00529 | -0.005 | -42.462
-2.5 | -0.17 | 0.0056 | -0.006 | -30.399
-2 | -0.115 | 0.00549 | -0.006 | -21.01
-1.5 | -0.06 | 0.00537 | -0.007 | -11.167
-1 | -0.004 | 0.00539 | -0.008 | -0.778
-0.5 | 0.052 | 0.0054 | -0.009 | 9.588
0 | 0.109 | 0.00542 | -0.01 | 20.058
0.5 | 0.165 | 0.00538 | -0.011 | 30.745
1 | 0.222 | 0.00548 | -0.012 | 40.52
1.5 | 0.279 | 0.00393 | -0.013 | 71.024
2 | 0.336 | 0.00412 | -0.014 | 81.406
2.5 | 0.392 | 0.00426 | -0.014 | 91.995
3 | 0.448 | 0.00445 | -0.015 | 100.841
3.5 | 0.504 | 0.00385 | -0.016 | 130.958
4 | 0.56 | 0.00484 | -0.017 | 115.794
4.5 | 0.616 | 0.00603 | -0.018 | 102.041
5 | 0.67 | 0.00628 | -0.019 | 106.813
5.5 | 0.724 | 0.00652 | -0.02 | 111.085
6 | 0.778 | 0.00684 | -0.021 | 113.748
6.5 | 0.83 | 0.00714 | -0.022 | 116.393
7 | 0.882 | 0.00745 | -0.022 | 118.372
7.5 | 0.933 | 0.00778 | -0.023 | 119.87
8 | 0.982 | 0.0081 | -0.024 | 121.141
8.5 | 1.029 | 0.00732 | -0.025 | 140.558
9 | 1.069 | 0.0076 | -0.026 | 140.626
9.5 | 1.103 | 0.00798 | -0.027 | 138.13
10 | 1.131 | 0.00832 | -0.028 | 136.028
10.5 | 1.154 | 0.0089 | -0.029 | 129.744
11 | 1.171 | 0.00953 | -0.03 | 122.889
11.5 | 1.182 | 0.01204 | -0.03 | 98.166
12 | 1.168 | 0.0132 | -0.031 | 88.517
12.5 | 1.158 | 0.01473 | -0.031 | 78.572
13 | 1.138 | 0.01692 | -0.032 | 67.299
13.5 | 1.108 | 0.02059 | -0.032 | 53.824
14 | 1.066 | 0.02714 | -0.032 | 39.29
14.5 | 0.985 | 0.05118 | -0.03 | 19.251
15 | 0.934 | 0.06873 | -0.028 | 13.594
15.5 | 0.886 | 0.08724 | -0.026 | 10.158
16 | 0.847 | 0.10173 | -0.025 | 8.322
16.5 | 0.81 | 0.11438 | -0.023 | 7.081

## 90. Re 7M Mach 0.00 (2)
BIGFOIL.COM POLAR EXPORT
m11
NACA M11 |  |  |  | Cl Max: | 1.7153 | at alpha= | 18.5 | deg
XFOIL ncrit=9 |  |  |  | L/D Max: | 123.625 | at alpha= | 9 | deg
Re: | 7000000 |  |  | Cd Min: | 0.05458 | at alpha= | 20 | deg
Mach: | 0 |  |  | Cl=0 at alpha= | -1.1182 | deg
|  |  |  | @ Cl=0.1, Cd= | 0.00548
|  |  |  | @ Cl=0.4, Cd= | 0.0044626
|  |  |  | @ Cl=0.6, Cd= | 0.0056796
alpha (deg) | Cl | Cd | Cm | Cl/Cd
-18 | -1.4258 | 0.04296 | -0.0578 | -33.189
-17.5 | -1.4671 | 0.03465 | -0.0586 | -42.3405
-17 | -1.4805 | 0.03065 | -0.0536 | -48.3034
-16.5 | -1.4837 | 0.02735 | -0.0474 | -54.2486
-16 | -1.4716 | 0.0242 | -0.0428 | -60.8099
-15.5 | -1.4502 | 0.02161 | -0.0388 | -67.1078
-15 | -1.4204 | 0.01966 | -0.0356 | -72.2482
-14.5 | -1.3885 | 0.0178 | -0.0324 | -78.0056
-14 | -1.3516 | 0.01637 | -0.0298 | -82.5657
-13.5 | -1.3115 | 0.01524 | -0.0274 | -86.0564
-13 | -1.2695 | 0.0143 | -0.0252 | -88.7762
-12.5 | -1.227 | 0.01345 | -0.0229 | -91.2268
-12 | -1.1869 | 0.01246 | -0.0202 | -95.2568
-11.5 | -1.1474 | 0.01151 | -0.0172 | -99.6872
-11 | -1.0921 | 0.01067 | -0.0175 | -102.3524
-10.5 | -1.0329 | 0.01004 | -0.0186 | -102.8785
-10 | -0.9735 | 0.00924 | -0.0198 | -105.3571
-9.5 | -0.9184 | 0.00864 | -0.0199 | -106.2963
-9 | -0.8564 | 0.00808 | -0.0215 | -105.9901
-8.5 | -0.7883 | 0.00761 | -0.0245 | -103.5874
-8 | -0.7277 | 0.00725 | -0.0256 | -100.3724
-7.5 | -0.6766 | 0.00708 | -0.0245 | -95.565
-7 | -0.6257 | 0.00698 | -0.0233 | -89.6418
-6.5 | -0.5738 | 0.00691 | -0.0223 | -83.0391
-6 | -0.5206 | 0.00695 | -0.0217 | -74.9065
-5.5 | -0.4695 | 0.00662 | -0.0206 | -70.9215
-5 | -0.4175 | 0.00635 | -0.0197 | -65.748
-4.5 | -0.3644 | 0.0062 | -0.019 | -58.7742
-4 | -0.3111 | 0.00606 | -0.0184 | -51.3366
-3.5 | -0.2574 | 0.00591 | -0.0178 | -43.5533
-3 | -0.2035 | 0.00579 | -0.0172 | -35.1468
-2.5 | -0.1495 | 0.00572 | -0.0167 | -26.1364
-2 | -0.0949 | 0.0057 | -0.0164 | -16.6491
-1.5 | -0.041 | 0.00562 | -0.0159 | -7.2954
-1 | 0.0127 | 0.00554 | -0.0153 | 2.2924
-0.5 | 0.067 | 0.00548 | -0.0148 | 12.2263
0 | 0.1211 | 0.00548 | -0.0144 | 22.0985
0.5 | 0.1747 | 0.00551 | -0.0138 | 31.706
1 | 0.2285 | 0.00557 | -0.0133 | 41.0233
1.5 | 0.2791 | 0.00547 | -0.0123 | 51.0238
2 | 0.3273 | 0.00539 | -0.0108 | 60.7236
2.5 | 0.3731 | 0.00505 | -0.0089 | 73.8812
3 | 0.4047 | 0.00436 | -0.0037 | 92.8211
3.5 | 0.5095 | 0.00489 | -0.0152 | 104.1922
4 | 0.5731 | 0.00548 | -0.0173 | 104.5803
4.5 | 0.6324 | 0.00592 | -0.0183 | 106.8243
5 | 0.6876 | 0.00626 | -0.0183 | 109.8403
5.5 | 0.7421 | 0.00658 | -0.0182 | 112.7812
6 | 0.8027 | 0.00689 | -0.0195 | 116.5022
6.5 | 0.8619 | 0.00729 | -0.0206 | 118.2305
7 | 0.9206 | 0.00763 | -0.0216 | 120.6553
7.5 | 0.9785 | 0.00801 | -0.0224 | 122.1598
8 | 1.0361 | 0.0084 | -0.0233 | 123.3452
8.5 | 1.0916 | 0.00887 | -0.0237 | 123.0665
9 | 1.146 | 0.00927 | -0.0239 | 123.6246
9.5 | 1.2 | 0.00975 | -0.024 | 123.0769
10 | 1.2537 | 0.01034 | -0.0242 | 121.2476
10.5 | 1.3051 | 0.01096 | -0.024 | 119.0785
11 | 1.3496 | 0.01151 | -0.0222 | 117.2546
11.5 | 1.3927 | 0.01209 | -0.0203 | 115.1944
12 | 1.4336 | 0.01274 | -0.0179 | 112.5275
12.5 | 1.473 | 0.01349 | -0.0154 | 109.192
13 | 1.511 | 0.01434 | -0.0128 | 105.3696
13.5 | 1.5464 | 0.01528 | -0.0098 | 101.2042
14 | 1.5769 | 0.01638 | -0.006 | 96.2698
14.5 | 1.6081 | 0.01724 | -0.0024 | 93.2773
15 | 1.6374 | 0.01824 | 0.0013 | 89.7697
15.5 | 1.6486 | 0.01929 | 0.0083 | 85.464
16 | 1.6662 | 0.02044 | 0.0133 | 81.5166
16.5 | 1.683 | 0.02198 | 0.0174 | 76.5696
17 | 1.6955 | 0.02417 | 0.0209 | 70.1489
17.5 | 1.7059 | 0.02689 | 0.0235 | 63.4399
18 | 1.711 | 0.03048 | 0.0253 | 56.1352
18.5 | 1.7153 | 0.03457 | 0.0261 | 49.6182
19 | 1.7127 | 0.03978 | 0.0259 | 43.0543
19.5 | 1.7001 | 0.0466 | 0.0246 | 36.4828
20 | 1.6832 | 0.05458 | 0.0221 | 30.8391

## 91. Re 7M Mach 0.10 (1)
BIGFOIL.COM POLAR EXPORT
m11
NACA M11 |  |  |  | Cl Max: | 1.169 | at alpha= | 11 | deg
JavaFoil+Calcfoil stall+Eppler ext transition |  |  |  | L/D Max: | 141.601 | at alpha= | 9 | deg
Re: | 7000000 |  |  | Cd Min: | 0.00388 | at alpha= | 3.5 | deg
Mach: | 0.1 |  |  | Cl=0 at alpha= | -0.96429 | deg
|  |  |  | @ Cl=0.1, Cd= | 0.00542
|  |  |  | @ Cl=0.4, Cd= | 0.0042937
|  |  |  | @ Cl=0.6, Cd= | 0.0056995
alpha (deg) | Cl | Cd | Cm | Cl/Cd
-14.5 | -0.611 | 0.10488 | 0.007 | -5.823
-14 | -0.63 | 0.09674 | 0.006 | -6.517
-13.5 | -0.649 | 0.09163 | 0.006 | -7.079
-13 | -0.664 | 0.08419 | 0.006 | -7.892
-12.5 | -0.677 | 0.07774 | 0.006 | -8.709
-12 | -0.686 | 0.07164 | 0.005 | -9.578
-11.5 | -0.69 | 0.06681 | 0.005 | -10.329
-11 | -0.693 | 0.06106 | 0.005 | -11.348
-10.5 | -0.692 | 0.05516 | 0.005 | -12.546
-10 | -0.685 | 0.05038 | 0.004 | -13.603
-9.5 | -0.808 | 0.008 | 0.006 | -101.004
-9 | -0.779 | 0.00754 | 0.005 | -103.379
-8.5 | -0.744 | 0.00717 | 0.004 | -103.784
-8 | -0.706 | 0.00692 | 0.004 | -102.027
-7.5 | -0.666 | 0.00666 | 0.003 | -99.945
-7 | -0.624 | 0.00666 | 0.002 | -93.684
-6.5 | -0.579 | 0.00633 | 0.001 | -91.512
-6 | -0.533 | 0.0062 | 0 | -85.994
-5.5 | -0.485 | 0.00606 | 0 | -79.957
-5 | -0.435 | 0.0058 | -0.001 | -75.018
-4.5 | -0.384 | 0.00565 | -0.002 | -68.017
-4 | -0.332 | 0.00561 | -0.003 | -59.211
-3.5 | -0.279 | 0.00576 | -0.004 | -48.491
-3 | -0.226 | 0.00535 | -0.005 | -42.185
-2.5 | -0.171 | 0.00552 | -0.006 | -30.966
-2 | -0.116 | 0.00552 | -0.006 | -20.978
-1.5 | -0.06 | 0.00545 | -0.007 | -11.043
-1 | -0.004 | 0.00539 | -0.008 | -0.782
-0.5 | 0.052 | 0.00542 | -0.009 | 9.606
0 | 0.109 | 0.00542 | -0.01 | 20.186
0.5 | 0.166 | 0.00545 | -0.011 | 30.491
1 | 0.223 | 0.00544 | -0.012 | 41.016
1.5 | 0.28 | 0.00391 | -0.013 | 71.776
2 | 0.337 | 0.0041 | -0.014 | 82.193
2.5 | 0.394 | 0.00428 | -0.014 | 91.976
3 | 0.451 | 0.00441 | -0.015 | 102.121
3.5 | 0.507 | 0.00388 | -0.016 | 130.692
4 | 0.563 | 0.0049 | -0.017 | 114.925
4.5 | 0.619 | 0.00611 | -0.018 | 101.268
5 | 0.674 | 0.00625 | -0.019 | 107.739
5.5 | 0.728 | 0.00651 | -0.02 | 111.79
6 | 0.782 | 0.00682 | -0.021 | 114.568
6.5 | 0.834 | 0.00712 | -0.022 | 117.108
7 | 0.886 | 0.00747 | -0.023 | 118.655
7.5 | 0.936 | 0.00789 | -0.023 | 118.748
8 | 0.986 | 0.00821 | -0.024 | 120.054
8.5 | 1.033 | 0.00741 | -0.025 | 139.455
9 | 1.072 | 0.00757 | -0.026 | 141.601
9.5 | 1.105 | 0.00806 | -0.027 | 137.022
10 | 1.132 | 0.00844 | -0.028 | 134.161
10.5 | 1.154 | 0.00902 | -0.029 | 127.975
11 | 1.169 | 0.00967 | -0.03 | 120.871
11.5 | 1.164 | 0.01244 | -0.03 | 93.538
12 | 1.158 | 0.01362 | -0.031 | 85.016
12.5 | 1.142 | 0.01534 | -0.031 | 74.454
13 | 1.117 | 0.01796 | -0.032 | 62.198
13.5 | 1.078 | 0.02307 | -0.032 | 46.713
14 | 1.025 | 0.03265 | -0.031 | 31.409
14.5 | 0.924 | 0.07011 | -0.027 | 13.186
15 | 0.879 | 0.08593 | -0.025 | 10.225
15.5 | 0.84 | 0.098 | -0.024 | 8.567
16 | 0.8 | 0.11112 | -0.022 | 7.202

## 92. Re 7M Mach 0.10 (2)
BIGFOIL.COM POLAR EXPORT
m11
NACA M11 |  |  |  | Cl Max: | 1.6887 | at alpha= | 17.5 | deg
XFOIL ncrit=9 |  |  |  | L/D Max: | 123.17 | at alpha= | 9 | deg
Re: | 7000000 |  |  | Cd Min: | 0.18197 | at alpha= | -17 | deg
Mach: | 0.1 |  |  | Cl=0 at alpha= | -1.1197 | deg
|  |  |  | @ Cl=0.1, Cd= | 0.005484
|  |  |  | @ Cl=0.4, Cd= | 0.0045072
|  |  |  | @ Cl=0.6, Cd= | 0.0056727
alpha (deg) | Cl | Cd | Cm | Cl/Cd
-17 | -0.7268 | 0.18197 | 0.0344 | -3.9941
-16.5 | -1.3633 | 0.03824 | -0.0599 | -35.6512
-16 | -1.4036 | 0.03198 | -0.0542 | -43.8899
-15.5 | -1.4169 | 0.02712 | -0.0475 | -52.2456
-15 | -1.405 | 0.02352 | -0.0427 | -59.7364
-14.5 | -1.3842 | 0.02048 | -0.0383 | -67.5879
-14 | -1.354 | 0.01824 | -0.0346 | -74.2325
-13.5 | -1.3176 | 0.01658 | -0.0315 | -79.4692
-13 | -1.2777 | 0.01525 | -0.0287 | -83.7836
-12.5 | -1.2361 | 0.01416 | -0.026 | -87.2952
-12 | -1.1937 | 0.01326 | -0.0233 | -90.0226
-11.5 | -1.1539 | 0.01218 | -0.02 | -94.7373
-11 | -1.1022 | 0.0111 | -0.0193 | -99.2973
-10.5 | -1.0427 | 0.0103 | -0.0202 | -101.233
-10 | -0.9817 | 0.00959 | -0.0213 | -102.367
-9.5 | -0.9263 | 0.00882 | -0.0212 | -105.0227
-9 | -0.8635 | 0.00826 | -0.0226 | -104.54
-8.5 | -0.7947 | 0.0077 | -0.0254 | -103.2078
-8 | -0.7331 | 0.00735 | -0.0265 | -99.7415
-7.5 | -0.6816 | 0.00713 | -0.0253 | -95.5961
-7 | -0.6303 | 0.00702 | -0.024 | -89.7863
-6.5 | -0.5779 | 0.00695 | -0.0229 | -83.1511
-6 | -0.5241 | 0.00698 | -0.0222 | -75.086
-5.5 | -0.472 | 0.0067 | -0.0212 | -70.4478
-5 | -0.42 | 0.00639 | -0.0201 | -65.7277
-4.5 | -0.3665 | 0.00623 | -0.0194 | -58.8283
-4 | -0.3128 | 0.00608 | -0.0187 | -51.4474
-3.5 | -0.2588 | 0.00593 | -0.018 | -43.6425
-3 | -0.2046 | 0.00581 | -0.0174 | -35.2151
-2.5 | -0.1503 | 0.00573 | -0.0169 | -26.2304
-2 | -0.0953 | 0.00571 | -0.0165 | -16.69
-1.5 | -0.041 | 0.00564 | -0.016 | -7.2695
-1 | 0.0129 | 0.00554 | -0.0154 | 2.3285
-0.5 | 0.0675 | 0.00549 | -0.0149 | 12.2951
0 | 0.1219 | 0.00548 | -0.0145 | 22.2445
0.5 | 0.1759 | 0.00551 | -0.0139 | 31.9238
1 | 0.2299 | 0.00558 | -0.0134 | 41.2007
1.5 | 0.2809 | 0.00549 | -0.0123 | 51.1658
2 | 0.3294 | 0.00541 | -0.0109 | 60.8872
2.5 | 0.3753 | 0.00505 | -0.0089 | 74.3168
3 | 0.4067 | 0.00436 | -0.0036 | 93.2798
3.5 | 0.5126 | 0.00491 | -0.0153 | 104.3992
4 | 0.5766 | 0.0055 | -0.0173 | 104.8364
4.5 | 0.6362 | 0.00594 | -0.0183 | 107.1044
5 | 0.6919 | 0.00628 | -0.0183 | 110.1752
5.5 | 0.7466 | 0.0066 | -0.0181 | 113.1212
6 | 0.8077 | 0.00693 | -0.0194 | 116.5512
6.5 | 0.8673 | 0.00733 | -0.0205 | 118.322
7 | 0.9265 | 0.00769 | -0.0214 | 120.4811
7.5 | 0.9851 | 0.00806 | -0.0222 | 122.2208
8 | 1.043 | 0.00848 | -0.0229 | 122.9953
8.5 | 1.0991 | 0.00894 | -0.0232 | 122.9418
9 | 1.1541 | 0.00937 | -0.0233 | 123.1697
9.5 | 1.2085 | 0.00988 | -0.0234 | 122.3178
10 | 1.2628 | 0.01053 | -0.0235 | 119.924
10.5 | 1.314 | 0.01111 | -0.0229 | 118.2718
11 | 1.3587 | 0.0117 | -0.021 | 116.1282
11.5 | 1.4017 | 0.01234 | -0.0187 | 113.59
12 | 1.4424 | 0.01305 | -0.0161 | 110.5287
12.5 | 1.4815 | 0.01388 | -0.0133 | 106.7363
13 | 1.5179 | 0.01489 | -0.0101 | 101.9409
13.5 | 1.5501 | 0.01606 | -0.0063 | 96.5193
14 | 1.5825 | 0.01696 | -0.0026 | 93.3078
14.5 | 1.6139 | 0.01788 | 0.0012 | 90.2629
15 | 1.6321 | 0.01893 | 0.0073 | 86.2176
15.5 | 1.6453 | 0.02021 | 0.0135 | 81.4102
16 | 1.661 | 0.02176 | 0.0183 | 76.3327
16.5 | 1.6749 | 0.02381 | 0.0222 | 70.3444
17 | 1.6837 | 0.02666 | 0.0253 | 63.1545
17.5 | 1.6887 | 0.03031 | 0.0272 | 55.7143
18 | 1.687 | 0.03511 | 0.0281 | 48.049
18.5 | 1.6844 | 0.0405 | 0.0279 | 41.5901
19 | 1.6726 | 0.04741 | 0.0264 | 35.2795
19.5 | 1.6488 | 0.05652 | 0.0233 | 29.172
20 | 1.6186 | 0.06727 | 0.0187 | 24.0612

## 93. Re 7M Mach 0.25 (1)
BIGFOIL.COM POLAR EXPORT
m11
NACA M11 |  |  |  | Cl Max: | 1.142 | at alpha= | 10.5 | deg
JavaFoil+Calcfoil stall+Eppler ext transition |  |  |  | L/D Max: | 138.077 | at alpha= | 8.5 | deg
Re: | 7000000 |  |  | Cd Min: | 0.00386 | at alpha= | 3.5 | deg
Mach: | 0.25 |  |  | Cl=0 at alpha= | -0.96491 | deg
|  |  |  | @ Cl=0.1, Cd= | 0.0054559
|  |  |  | @ Cl=0.4, Cd= | 0.0043054
|  |  |  | @ Cl=0.6, Cd= | 0.12458
alpha (deg) | Cl | Cd | Cm | Cl/Cd
-13 | -0.497 | 0.09761 | 0.006 | -5.092
-12.5 | -0.539 | 0.08926 | 0.005 | -6.036
-12 | -0.574 | 0.08125 | 0.005 | -7.069
-11.5 | -0.603 | 0.07284 | 0.005 | -8.278
-11 | -0.624 | 0.0671 | 0.004 | -9.299
-10.5 | -0.637 | 0.06264 | 0.004 | -10.176
-10 | -0.643 | 0.0586 | 0.003 | -10.978
-9.5 | -0.644 | 0.05379 | 0.003 | -11.967
-9 | -0.629 | 0.04966 | 0.003 | -12.661
-8.5 | -0.617 | 0.0406 | 0.003 | -15.198
-8 | -0.705 | 0.00718 | 0.004 | -98.228
-7.5 | -0.669 | 0.00685 | 0.003 | -97.666
-7 | -0.629 | 0.0067 | 0.002 | -93.831
-6.5 | -0.586 | 0.00645 | 0.001 | -90.951
-6 | -0.541 | 0.00627 | 0 | -86.379
-5.5 | -0.494 | 0.00611 | 0 | -80.765
-5 | -0.444 | 0.00592 | -0.001 | -75.086
-4.5 | -0.393 | 0.00576 | -0.002 | -68.168
-4 | -0.34 | 0.00565 | -0.003 | -60.177
-3.5 | -0.286 | 0.00578 | -0.004 | -49.567
-3 | -0.231 | 0.00568 | -0.005 | -40.741
-2.5 | -0.175 | 0.00563 | -0.006 | -31.147
-2 | -0.119 | 0.00547 | -0.007 | -21.722
-1.5 | -0.062 | 0.00543 | -0.008 | -11.378
-1 | -0.004 | 0.0054 | -0.008 | -0.802
-0.5 | 0.053 | 0.00544 | -0.009 | 9.835
0 | 0.112 | 0.00546 | -0.01 | 20.587
0.5 | 0.171 | 0.00543 | -0.011 | 31.46
1 | 0.229 | 0.00547 | -0.012 | 41.987
1.5 | 0.288 | 0.00407 | -0.013 | 70.802
2 | 0.347 | 0.00415 | -0.014 | 83.605
2.5 | 0.405 | 0.00432 | -0.015 | 93.723
3 | 0.463 | 0.0045 | -0.016 | 102.984
3.5 | 0.521 | 0.00386 | -0.017 | 134.863
4 | 0.578 | 0.00498 | -0.018 | 116.09
4.5 | 0.635 | 0.00615 | -0.019 | 103.176
5 | 0.691 | 0.00643 | -0.019 | 107.469
5.5 | 0.747 | 0.00671 | -0.02 | 111.21
6 | 0.801 | 0.00705 | -0.021 | 113.6
6.5 | 0.855 | 0.00738 | -0.022 | 115.8
7 | 0.907 | 0.00771 | -0.023 | 117.562
7.5 | 0.957 | 0.00817 | -0.024 | 117.092
8 | 1.006 | 0.00857 | -0.025 | 117.374
8.5 | 1.053 | 0.00762 | -0.026 | 138.077
9 | 1.088 | 0.00788 | -0.027 | 137.964
9.5 | 1.115 | 0.00845 | -0.028 | 131.937
10 | 1.133 | 0.00885 | -0.029 | 128.056
10.5 | 1.142 | 0.00971 | -0.03 | 117.581
11 | 1.121 | 0.01326 | -0.03 | 84.599
11.5 | 1.102 | 0.01464 | -0.031 | 75.227
12 | 1.058 | 0.0182 | -0.031 | 58.144
12.5 | 0.991 | 0.02633 | -0.03 | 37.637
13 | 0.856 | 0.06713 | -0.024 | 12.751
13.5 | 0.785 | 0.08683 | -0.021 | 9.044
14 | 0.726 | 0.09523 | -0.02 | 7.628
14.5 | 0.663 | 0.10543 | -0.02 | 6.284
15 | 0.594 | 0.11574 | -0.019 | 5.129
15.5 | 0.52 | 0.12458 | -0.019 | 4.175

## 94. Re 7M Mach 0.25 (2)
BIGFOIL.COM POLAR EXPORT
m11
NACA M11 |  |  |  | Cl Max: | 1.5388 | at alpha= | 14 | deg
XFOIL ncrit=9 |  |  |  | L/D Max: | 121.74 | at alpha= | 7.5 | deg
Re: | 7000000 |  |  | Cd Min: | 0.17847 | at alpha= | -16 | deg
Mach: | 0.25 |  |  | Cl=0 at alpha= | -1.1291 | deg
|  |  |  | @ Cl=0.1, Cd= | 0.0055041
|  |  |  | @ Cl=0.4, Cd= | 0.0047577
|  |  |  | @ Cl=0.6, Cd= | 0.0056512
alpha (deg) | Cl | Cd | Cm | Cl/Cd
-16 | -0.6874 | 0.17847 | 0.0312 | -3.8516
-15.5 | -0.6809 | 0.16936 | 0.0271 | -4.0204
-15 | -0.682 | 0.1585 | 0.0222 | -4.3028
-14.5 | -0.6921 | 0.14572 | 0.0164 | -4.7495
-14 | -0.6895 | 0.13706 | 0.0125 | -5.0306
-13.5 | -0.6914 | 0.1274 | 0.008 | -5.427
-13 | -0.7302 | 0.11009 | -0.0012 | -6.6328
-12.5 | -0.7466 | 0.0984 | -0.0077 | -7.5874
-12 | -0.7769 | 0.08454 | -0.0166 | -9.1897
-11.5 | -0.8617 | 0.06018 | -0.0417 | -14.3187
-11 | -1.1159 | 0.01832 | -0.0359 | -60.9116
-10.5 | -1.0867 | 0.0145 | -0.031 | -74.9448
-10 | -1.0285 | 0.01196 | -0.0304 | -85.995
-9.5 | -0.969 | 0.0105 | -0.0294 | -92.2857
-9 | -0.9047 | 0.00944 | -0.0293 | -95.8369
-8.5 | -0.831 | 0.00846 | -0.0315 | -98.227
-8 | -0.7645 | 0.00784 | -0.032 | -97.5128
-7.5 | -0.7097 | 0.00755 | -0.03 | -94
-7 | -0.6561 | 0.0073 | -0.0279 | -89.8767
-6.5 | -0.6006 | 0.00721 | -0.0263 | -83.301
-6 | -0.5437 | 0.00718 | -0.0252 | -75.7242
-5.5 | -0.4867 | 0.00714 | -0.0241 | -68.1653
-5 | -0.4334 | 0.00665 | -0.0225 | -65.1729
-4.5 | -0.3779 | 0.00643 | -0.0214 | -58.7714
-4 | -0.3221 | 0.00624 | -0.0205 | -51.6186
-3.5 | -0.2663 | 0.00606 | -0.0195 | -43.9439
-3 | -0.2103 | 0.00588 | -0.0187 | -35.7653
-2.5 | -0.1543 | 0.00577 | -0.018 | -26.7418
-2 | -0.0978 | 0.00574 | -0.0174 | -17.0383
-1.5 | -0.0411 | 0.00572 | -0.0169 | -7.1853
-1 | 0.0143 | 0.00557 | -0.0162 | 2.5673
-0.5 | 0.0702 | 0.00552 | -0.0156 | 12.7174
0 | 0.1265 | 0.00549 | -0.0151 | 23.0419
0.5 | 0.182 | 0.00553 | -0.0144 | 32.9114
1 | 0.2378 | 0.00559 | -0.0139 | 42.5403
1.5 | 0.2906 | 0.00553 | -0.0128 | 52.5497
2 | 0.3404 | 0.00547 | -0.0112 | 62.2303
2.5 | 0.3871 | 0.00506 | -0.009 | 76.502
3 | 0.4174 | 0.00435 | -0.0029 | 95.954
3.5 | 0.5297 | 0.00501 | -0.0155 | 105.7285
4 | 0.5954 | 0.00562 | -0.0174 | 105.9431
4.5 | 0.6573 | 0.00604 | -0.0183 | 108.8245
5 | 0.7153 | 0.00641 | -0.0182 | 111.5913
5.5 | 0.7717 | 0.00676 | -0.0176 | 114.1568
6 | 0.8352 | 0.00714 | -0.0187 | 116.9748
6.5 | 0.8978 | 0.00753 | -0.0196 | 119.2297
7 | 0.96 | 0.00795 | -0.0202 | 120.7547
7.5 | 1.0214 | 0.00839 | -0.0206 | 121.7402
8 | 1.0822 | 0.0089 | -0.0209 | 121.5955
8.5 | 1.1411 | 0.00939 | -0.0206 | 121.5229
9 | 1.1989 | 0.00999 | -0.0201 | 120.01
9.5 | 1.2556 | 0.01081 | -0.0193 | 116.1517
10 | 1.314 | 0.01151 | -0.0188 | 114.1616
10.5 | 1.3604 | 0.0123 | -0.0158 | 110.6016
11 | 1.4049 | 0.01314 | -0.0124 | 106.9178
11.5 | 1.4448 | 0.01419 | -0.0081 | 101.8182
12 | 1.4764 | 0.01584 | -0.0028 | 93.2071
12.5 | 1.5088 | 0.01726 | 0.0024 | 87.416
13 | 1.5333 | 0.01888 | 0.0087 | 81.2129
13.5 | 1.5337 | 0.02072 | 0.0185 | 74.0203
14 | 1.5388 | 0.02312 | 0.0255 | 66.5571
14.5 | 1.5296 | 0.02718 | 0.0312 | 56.2767
15 | 1.5153 | 0.03275 | 0.034 | 46.2687
15.5 | 1.5132 | 0.03827 | 0.0344 | 39.5401
16 | 1.479 | 0.04819 | 0.0316 | 30.691
16.5 | 1.4562 | 0.05788 | 0.0276 | 25.1589
17 | 1.3942 | 0.07415 | 0.0186 | 18.8024
17.5 | 1.3456 | 0.08978 | 0.01 | 14.9877
18 | 1.2661 | 0.11151 | -0.0023 | 11.3541
18.5 | 1.204 | 0.13109 | -0.0129 | 9.1845
19 | 1.1326 | 0.15362 | -0.0258 | 7.3727

## 95. Re 7M Mach 0.50 (1)
BIGFOIL.COM POLAR EXPORT
m11
NACA M11 |  |  |  | Cl Max: | 1.128 | at alpha= | 20 | deg
JavaFoil+Calcfoil stall+Eppler ext transition |  |  |  | L/D Max: | 130.373 | at alpha= | 3 | deg
Re: | 7000000 |  |  | Cd Min: | 0.00367 | at alpha= | 2 | deg
Mach: | 0.5 |  |  | Cl=0 at alpha= | -0.96154 | deg
|  |  |  | @ Cl=0.1, Cd= | 0.00553
|  |  |  | @ Cl=0.4, Cd= | 0.003842
|  |  |  | @ Cl=0.6, Cd= | 0.0053827
alpha (deg) | Cl | Cd | Cm | Cl/Cd
-20 | -0.954 | 0.15037 | 0.014 | -6.346
-19.5 | -0.931 | 0.14133 | 0.014 | -6.587
-19 | -0.907 | 0.1429 | 0.013 | -6.348
-18.5 | -0.883 | 0.1385 | 0.013 | -6.378
-18 | -0.861 | 0.13734 | 0.013 | -6.272
-17.5 | -0.839 | 0.12965 | 0.012 | -6.469
-17 | -0.815 | 0.12048 | 0.012 | -6.763
-16.5 | -0.79 | 0.11494 | 0.011 | -6.874
-16 | -0.765 | 0.10993 | 0.011 | -6.959
-15.5 | -0.74 | 0.10771 | 0.01 | -6.867
-15 | -0.714 | 0.10479 | 0.009 | -6.812
-14.5 | -0.688 | 0.10055 | 0.009 | -6.843
-14 | -0.663 | 0.10146 | 0.008 | -6.538
-13.5 | -0.639 | 0.09232 | 0.008 | -6.921
-13 | -0.614 | 0.08814 | 0.007 | -6.969
-12.5 | -0.59 | 0.08435 | 0.007 | -6.989
-12 | -0.565 | 0.08897 | 0.006 | -6.348
-11.5 | -0.54 | 0.08195 | 0.006 | -6.587
-11 | -0.515 | 0.07545 | 0.005 | -6.82
-10.5 | -0.49 | 0.06811 | 0.005 | -7.193
-10 | -0.465 | 0.0629 | 0.004 | -7.396
-9.5 | -0.44 | 0.05828 | 0.004 | -7.557
-9 | -0.416 | 0.05385 | 0.003 | -7.719
-8.5 | -0.392 | 0.04911 | 0.003 | -7.978
-8 | -0.368 | 0.04432 | 0.003 | -8.305
-7.5 | -0.415 | 0.00768 | 0.003 | -54.041
-7 | -0.384 | 0.00716 | 0.002 | -53.561
-6.5 | -0.352 | 0.00723 | 0.001 | -48.734
-6 | -0.406 | 0.03921 | 0 | -10.359
-5.5 | -0.401 | 0.03641 | 0 | -11.014
-5 | -0.463 | 0.00633 | -0.001 | -73.065
-4.5 | -0.419 | 0.00608 | -0.002 | -68.962
-4 | -0.369 | 0.00592 | -0.003 | -62.269
-3.5 | -0.313 | 0.00574 | -0.004 | -54.648
-3 | -0.255 | 0.0059 | -0.005 | -43.222
-2.5 | -0.194 | 0.00575 | -0.006 | -33.822
-2 | -0.132 | 0.00565 | -0.007 | -23.388
-1.5 | -0.069 | 0.00559 | -0.008 | -12.305
-1 | -0.005 | 0.00554 | -0.009 | -0.871
-0.5 | 0.06 | 0.00553 | -0.01 | 10.799
0 | 0.125 | 0.00553 | -0.011 | 22.69
0.5 | 0.191 | 0.00557 | -0.012 | 34.307
1 | 0.257 | 0.00556 | -0.014 | 46.126
1.5 | 0.322 | 0.0042 | -0.015 | 76.589
2 | 0.387 | 0.00367 | -0.016 | 105.624
2.5 | 0.452 | 0.00453 | -0.017 | 99.928
3 | 0.517 | 0.00397 | -0.018 | 130.373
3.5 | 0.581 | 0.00487 | -0.019 | 119.407
4 | 0.644 | 0.00657 | -0.02 | 98.111
4.5 | 0.706 | 0.00689 | -0.021 | 102.482
5 | 0.767 | 0.00715 | -0.022 | 107.238
5.5 | 0.826 | 0.00757 | -0.023 | 109.108
6 | 0.882 | 0.00804 | -0.024 | 109.582
6.5 | 0.934 | 0.00853 | -0.025 | 109.503
7 | 0.981 | 0.00916 | -0.026 | 107.015
7.5 | 1.021 | 0.00977 | -0.027 | 104.481
8 | 1.05 | 0.01049 | -0.028 | 100.143
8.5 | 1.049 | 0.0118 | -0.029 | 88.906
9 | 0.871 | 0.01999 | -0.028 | 43.551
9.5 | 0.549 | 0.07196 | -0.015 | 7.631
10 | 0.59 | 0.05585 | -0.021 | 10.558
10.5 | 0.605 | 0.06775 | -0.018 | 8.933
11 | 0.631 | 0.07358 | -0.018 | 8.571
11.5 | 0.656 | 0.08192 | -0.018 | 8.011
12 | 0.684 | 0.08496 | -0.02 | 8.051
12.5 | 0.71 | 0.09143 | -0.02 | 7.766
13 | 0.736 | 0.09141 | -0.021 | 8.051
13.5 | 0.762 | 0.09838 | -0.021 | 7.745
14 | 0.789 | 0.10311 | -0.022 | 7.65
14.5 | 0.818 | 0.10632 | -0.024 | 7.691
15 | 0.85 | 0.10436 | -0.026 | 8.145
15.5 | 0.883 | 0.10387 | -0.029 | 8.502
16 | 0.909 | 0.10955 | -0.029 | 8.301
16.5 | 0.931 | 0.12168 | -0.029 | 7.654
17 | 0.948 | 0.12562 | -0.027 | 7.547
17.5 | 0.975 | 0.13183 | -0.028 | 7.399
18 | 1.005 | 0.13458 | -0.03 | 7.464
18.5 | 1.042 | 0.12553 | -0.033 | 8.304
19 | 1.068 | 0.13565 | -0.034 | 7.87
19.5 | 1.096 | 0.14026 | -0.035 | 7.814
20 | 1.128 | 0.13899 | -0.036 | 8.116

## 96. Re 7M Mach 0.50 (2)
BIGFOIL.COM POLAR EXPORT
m11
NACA M11 |  |  |  | Cl Max: | 1.1918 | at alpha= | 8 | deg
XFOIL ncrit=9 |  |  |  | L/D Max: | 119.678 | at alpha= | 6.5 | deg
Re: | 7000000 |  |  | Cd Min: | 0.27353 | at alpha= | -20 | deg
Mach: | 0.5 |  |  | Cl=0 at alpha= | -1.1643 | deg
|  |  |  | @ Cl=0.1, Cd= | 0.0056246
|  |  |  | @ Cl=0.4, Cd= | 0.00561
|  |  |  | @ Cl=0.6, Cd= | 0.0054373
alpha (deg) | Cl | Cd | Cm | Cl/Cd
-20 | -0.8451 | 0.27353 | 0.0767 | -3.0896
-19.5 | -0.8242 | 0.26421 | 0.0716 | -3.1195
-19 | -0.8033 | 0.25584 | 0.0668 | -3.1399
-18.5 | -0.7828 | 0.24716 | 0.0621 | -3.1672
-18 | -0.7625 | 0.23838 | 0.0574 | -3.1987
-17.5 | -0.7426 | 0.22973 | 0.0528 | -3.2325
-16.5 | -0.7052 | 0.21229 | 0.0439 | -3.3219
-16 | -0.6874 | 0.20354 | 0.0395 | -3.3772
-15.5 | -0.6682 | 0.1959 | 0.0356 | -3.4109
-15 | -0.6499 | 0.18806 | 0.0317 | -3.4558
-14.5 | -0.6353 | 0.17894 | 0.0276 | -3.5504
-14 | -0.6211 | 0.1702 | 0.0238 | -3.6492
-13.5 | -0.6069 | 0.1618 | 0.02 | -3.7509
-13 | -0.5934 | 0.15372 | 0.0165 | -3.8603
-12.5 | -0.5831 | 0.14485 | 0.0128 | -4.0255
-12 | -0.5752 | 0.13586 | 0.0091 | -4.2338
-11.5 | -0.5657 | 0.1276 | 0.0056 | -4.4334
-11 | -0.5621 | 0.11826 | 0.0016 | -4.7531
-10.5 | -0.5555 | 0.10989 | -0.0021 | -5.0551
-10 | -0.553 | 0.10097 | -0.0063 | -5.4769
-9.5 | -0.5484 | 0.09279 | -0.0103 | -5.9101
-9 | -0.5592 | 0.0821 | -0.0164 | -6.8112
-8.5 | -0.5583 | 0.07391 | -0.0213 | -7.5538
-8 | -0.5619 | 0.06532 | -0.028 | -8.6023
-7.5 | -0.5712 | 0.05409 | -0.0406 | -10.5602
-7 | -0.5309 | 0.03844 | -0.0614 | -13.8111
-6.5 | -0.5461 | 0.02944 | -0.0561 | -18.5496
-6 | -0.5342 | 0.02202 | -0.0505 | -24.2598
-5 | -0.4797 | 0.01039 | -0.0376 | -46.1694
-4.5 | -0.4217 | 0.0086 | -0.0337 | -49.0349
-4 | -0.3611 | 0.00746 | -0.0303 | -48.4048
-3.5 | -0.2957 | 0.0071 | -0.0281 | -41.6479
-3 | -0.2327 | 0.00662 | -0.0258 | -35.1511
-2.5 | -0.1702 | 0.00623 | -0.0237 | -27.3194
-2 | -0.1071 | 0.00597 | -0.022 | -17.9397
-1.5 | -0.0431 | 0.00587 | -0.0208 | -7.3424
-1 | 0.0211 | 0.0058 | -0.0198 | 3.6379
-0.5 | 0.0837 | 0.00564 | -0.0186 | 14.8404
0 | 0.1473 | 0.00558 | -0.0177 | 26.3978
0.5 | 0.2102 | 0.0056 | -0.0168 | 37.5357
1 | 0.2728 | 0.00567 | -0.0159 | 48.1129
1.5 | 0.3348 | 0.00579 | -0.0148 | 57.8238
2 | 0.3906 | 0.00572 | -0.0126 | 68.2867
2.5 | 0.4393 | 0.00515 | -0.009 | 85.301
3 | 0.5162 | 0.00461 | -0.0116 | 111.974
3.5 | 0.6023 | 0.00546 | -0.0155 | 110.3114
4 | 0.6789 | 0.00612 | -0.0171 | 110.9314
4.5 | 0.7513 | 0.00654 | -0.0173 | 114.8777
5 | 0.8202 | 0.007 | -0.0163 | 117.1714
5.5 | 0.8864 | 0.00754 | -0.0144 | 117.5597
6 | 0.9629 | 0.00808 | -0.0141 | 119.1708
6.5 | 1.04 | 0.00869 | -0.0132 | 119.6778
7 | 1.1145 | 0.0097 | -0.0112 | 114.8969
7.5 | 1.1754 | 0.0121 | -0.0066 | 97.1405
8 | 1.1918 | 0.01785 | 0.0021 | 66.7675
8.5 | 1.1648 | 0.02306 | 0.0157 | 50.5117
9 | 1.1238 | 0.02784 | 0.0278 | 40.3664
9.5 | 1.0874 | 0.03508 | 0.0313 | 30.9977
10 | 1.0518 | 0.04499 | 0.0281 | 23.3785
10.5 | 1.0179 | 0.05692 | 0.0208 | 17.883
11 | 0.9931 | 0.06923 | 0.0129 | 14.3449
11.5 | 0.9667 | 0.08264 | 0.0052 | 11.6977
12 | 0.942 | 0.09574 | -0.0007 | 9.8391
12.5 | 0.9202 | 0.1083 | -0.0066 | 8.4968
13 | 0.9009 | 0.12083 | -0.0128 | 7.4559

## 97. Re 8M Mach 0.00 (1)
BIGFOIL.COM POLAR EXPORT
m11
NACA M11 |  |  |  | Cl Max: | 1.182 | at alpha= | 11.5 | deg
JavaFoil+Calcfoil stall+Eppler ext transition |  |  |  | L/D Max: | 143.879 | at alpha= | 8.5 | deg
Re: | 8000000 |  |  | Cd Min: | 0.00369 | at alpha= | 2 | deg
Mach: | 0 |  |  | Cl=0 at alpha= | -0.96429 | deg
|  |  |  | @ Cl=0.1, Cd= | 0.0053063
|  |  |  | @ Cl=0.4, Cd= | 0.0042686
|  |  |  | @ Cl=0.6, Cd= | 0.0057129
alpha (deg) | Cl | Cd | Cm | Cl/Cd
-15 | -0.622 | 0.10706 | 0.007 | -5.81
-14.5 | -0.64 | 0.10224 | 0.007 | -6.261
-14 | -0.657 | 0.09524 | 0.006 | -6.897
-13.5 | -0.671 | 0.08837 | 0.006 | -7.597
-13 | -0.684 | 0.08208 | 0.006 | -8.333
-12.5 | -0.694 | 0.07583 | 0.006 | -9.146
-12 | -0.702 | 0.06822 | 0.006 | -10.294
-11.5 | -0.709 | 0.06024 | 0.006 | -11.763
-11 | -0.722 | 0.04794 | 0.006 | -15.051
-10.5 | -0.732 | 0.0368 | 0.006 | -19.876
-10 | -0.83 | 0.00817 | 0.007 | -101.617
-9.5 | -0.811 | 0.00776 | 0.006 | -104.431
-9 | -0.78 | 0.0074 | 0.005 | -105.43
-8.5 | -0.744 | 0.00696 | 0.004 | -106.914
-8 | -0.706 | 0.0067 | 0.004 | -105.298
-7.5 | -0.665 | 0.00654 | 0.003 | -101.731
-7 | -0.622 | 0.00656 | 0.002 | -94.876
-6.5 | -0.578 | 0.00623 | 0.001 | -92.699
-6 | -0.531 | 0.00601 | 0 | -88.394
-5.5 | -0.483 | 0.00584 | 0 | -82.782
-5 | -0.434 | 0.00571 | -0.001 | -75.887
-4.5 | -0.383 | 0.00559 | -0.002 | -68.556
-4 | -0.331 | 0.0057 | -0.003 | -58.124
-3.5 | -0.278 | 0.00568 | -0.004 | -48.952
-3 | -0.225 | 0.00557 | -0.005 | -40.343
-2.5 | -0.17 | 0.00545 | -0.006 | -31.247
-2 | -0.115 | 0.00534 | -0.006 | -21.588
-1.5 | -0.06 | 0.00501 | -0.007 | -11.958
-1 | -0.004 | 0.00533 | -0.008 | -0.786
-0.5 | 0.052 | 0.00502 | -0.009 | 10.318
0 | 0.109 | 0.00536 | -0.01 | 20.297
0.5 | 0.165 | 0.00539 | -0.011 | 30.713
1 | 0.222 | 0.00534 | -0.012 | 41.605
1.5 | 0.279 | 0.00393 | -0.013 | 70.921
2 | 0.336 | 0.00369 | -0.014 | 90.895
2.5 | 0.392 | 0.00425 | -0.014 | 92.272
3 | 0.448 | 0.00438 | -0.015 | 102.349
3.5 | 0.504 | 0.00443 | -0.016 | 113.872
4 | 0.56 | 0.00492 | -0.017 | 113.755
4.5 | 0.616 | 0.00603 | -0.018 | 101.999
5 | 0.67 | 0.00615 | -0.019 | 108.925
5.5 | 0.724 | 0.0064 | -0.02 | 113.257
6 | 0.778 | 0.00667 | -0.021 | 116.586
6.5 | 0.83 | 0.00697 | -0.022 | 119.175
7 | 0.882 | 0.00727 | -0.022 | 121.3
7.5 | 0.933 | 0.0076 | -0.023 | 122.755
8 | 0.982 | 0.008 | -0.024 | 122.664
8.5 | 1.029 | 0.00716 | -0.025 | 143.879
9 | 1.069 | 0.00755 | -0.026 | 141.572
9.5 | 1.103 | 0.00779 | -0.027 | 141.477
10 | 1.131 | 0.0083 | -0.028 | 136.282
10.5 | 1.154 | 0.0087 | -0.029 | 132.715
11 | 1.171 | 0.00932 | -0.03 | 125.704
11.5 | 1.182 | 0.01002 | -0.03 | 117.928
12 | 1.169 | 0.0129 | -0.031 | 90.645
12.5 | 1.159 | 0.0143 | -0.031 | 81.063
13 | 1.14 | 0.01637 | -0.032 | 69.642
13.5 | 1.111 | 0.01976 | -0.032 | 56.236
14 | 1.07 | 0.02584 | -0.032 | 41.42
14.5 | 0.992 | 0.0476 | -0.03 | 20.842
15 | 0.946 | 0.06173 | -0.029 | 15.318
15.5 | 0.894 | 0.08119 | -0.027 | 11.011
16 | 0.851 | 0.09786 | -0.025 | 8.694
16.5 | 0.81 | 0.11361 | -0.023 | 7.134

## 98. Re 8M Mach 0.00 (2)
BIGFOIL.COM POLAR EXPORT
m11
NACA M11 |  |  |  | Cl Max: | 1.7365 | at alpha= | 18.5 | deg
XFOIL ncrit=9 |  |  |  | L/D Max: | 126.06 | at alpha= | 9 | deg
Re: | 8000000 |  |  | Cd Min: | 0.05151 | at alpha= | 20 | deg
Mach: | 0 |  |  | Cl=0 at alpha= | -1.111 | deg
|  |  |  | @ Cl=0.1, Cd= | 0.0054
|  |  |  | @ Cl=0.4, Cd= | 0.0048351
|  |  |  | @ Cl=0.6, Cd= | 0.0055771
alpha (deg) | Cl | Cd | Cm | Cl/Cd
-18.5 | -1.458 | 0.04465 | -0.0569 | -32.654
-18 | -1.5101 | 0.03457 | -0.0596 | -43.6824
-17.5 | -1.5219 | 0.03063 | -0.0553 | -49.6866
-17 | -1.5226 | 0.02795 | -0.0492 | -54.4758
-16.5 | -1.5074 | 0.02535 | -0.045 | -59.4635
-16 | -1.481 | 0.02346 | -0.0417 | -63.1287
-15.5 | -1.4575 | 0.02101 | -0.0379 | -69.3717
-15 | -1.4262 | 0.01917 | -0.0348 | -74.3975
-14.5 | -1.3936 | 0.01734 | -0.0317 | -80.3691
-14 | -1.357 | 0.01585 | -0.029 | -85.6151
-13.5 | -1.317 | 0.01469 | -0.0266 | -89.6528
-13 | -1.2751 | 0.01375 | -0.0243 | -92.7345
-12.5 | -1.2326 | 0.01294 | -0.022 | -95.255
-12 | -1.1907 | 0.01218 | -0.0195 | -97.7586
-11.5 | -1.1455 | 0.01125 | -0.0177 | -101.8222
-11 | -1.0888 | 0.01034 | -0.0184 | -105.2998
-10.5 | -1.0295 | 0.00968 | -0.0195 | -106.3533
-10 | -0.9712 | 0.00902 | -0.0204 | -107.6718
-9.5 | -0.9157 | 0.00837 | -0.0206 | -109.4026
-9 | -0.8483 | 0.00783 | -0.0234 | -108.3397
-8.5 | -0.783 | 0.00735 | -0.0258 | -106.5306
-8 | -0.7308 | 0.0071 | -0.0249 | -102.9296
-7.5 | -0.6808 | 0.00689 | -0.0236 | -98.8099
-7 | -0.6297 | 0.00678 | -0.0225 | -92.8761
-6.5 | -0.5775 | 0.00671 | -0.0216 | -86.0656
-6 | -0.5238 | 0.00671 | -0.021 | -78.0626
-5.5 | -0.4701 | 0.00666 | -0.0205 | -70.5856
-5 | -0.4192 | 0.00624 | -0.0194 | -67.1795
-4.5 | -0.3664 | 0.00604 | -0.0186 | -60.6623
-4 | -0.313 | 0.00589 | -0.018 | -53.1409
-3.5 | -0.2592 | 0.00575 | -0.0174 | -45.0783
-3 | -0.2052 | 0.00566 | -0.0169 | -36.2544
-2.5 | -0.151 | 0.0056 | -0.0164 | -26.9643
-2 | -0.0963 | 0.00558 | -0.0161 | -17.2581
-1.5 | -0.0417 | 0.00558 | -0.0157 | -7.4731
-1 | 0.0119 | 0.00546 | -0.0151 | 2.1795
-0.5 | 0.0661 | 0.0054 | -0.0147 | 12.2407
0 | 0.1202 | 0.0054 | -0.0142 | 22.2593
0.5 | 0.1739 | 0.00543 | -0.0137 | 32.0258
1 | 0.2276 | 0.00551 | -0.0132 | 41.3067
1.5 | 0.2784 | 0.00548 | -0.0121 | 50.8029
2 | 0.3276 | 0.00545 | -0.0109 | 60.1101
2.5 | 0.3765 | 0.00527 | -0.0095 | 71.4421
3 | 0.4127 | 0.0046 | -0.0055 | 89.7174
3.5 | 0.4901 | 0.00469 | -0.0107 | 104.4989
4 | 0.5644 | 0.00533 | -0.0153 | 105.8912
4.5 | 0.6249 | 0.00575 | -0.0165 | 108.6783
5 | 0.6823 | 0.00607 | -0.017 | 112.4053
5.5 | 0.731 | 0.00641 | -0.0155 | 114.0406
6 | 0.792 | 0.00672 | -0.017 | 117.8571
6.5 | 0.8517 | 0.0071 | -0.0182 | 119.9577
7 | 0.9102 | 0.00744 | -0.0191 | 122.3387
7.5 | 0.9687 | 0.00779 | -0.0201 | 124.3517
8 | 1.026 | 0.00819 | -0.0209 | 125.2747
8.5 | 1.0813 | 0.00862 | -0.0212 | 125.4408
9 | 1.1358 | 0.00901 | -0.0214 | 126.0599
9.5 | 1.1904 | 0.00949 | -0.0217 | 125.4373
10 | 1.2437 | 0.01007 | -0.0218 | 123.5055
11 | 1.3485 | 0.01114 | -0.0218 | 121.0503
11.5 | 1.3986 | 0.01173 | -0.0214 | 119.2327
12 | 1.44 | 0.01239 | -0.0191 | 116.2228
12.5 | 1.4787 | 0.01315 | -0.0164 | 112.4487
13 | 1.5165 | 0.01402 | -0.0137 | 108.1669
13.5 | 1.552 | 0.015 | -0.0107 | 103.4667
14 | 1.5874 | 0.01582 | -0.0077 | 100.3413
14.5 | 1.6204 | 0.01658 | -0.0044 | 97.7322
15 | 1.6506 | 0.01751 | -0.0007 | 94.2661
15.5 | 1.6687 | 0.01854 | 0.0051 | 90.0054
16 | 1.6844 | 0.01957 | 0.0108 | 86.0705
16.5 | 1.6995 | 0.02102 | 0.0156 | 80.8516
17 | 1.7131 | 0.02294 | 0.0195 | 74.6774
17.5 | 1.7221 | 0.02558 | 0.0227 | 67.3221
18 | 1.7287 | 0.02885 | 0.0248 | 59.9203
18.5 | 1.7365 | 0.03242 | 0.0259 | 53.5626
19 | 1.7328 | 0.03755 | 0.0262 | 46.1465
19.5 | 1.7213 | 0.04406 | 0.0253 | 39.0672
20 | 1.7063 | 0.05151 | 0.0233 | 33.1256

## 99. Re 8M Mach 0.10 (1)
BIGFOIL.COM POLAR EXPORT
m11
NACA M11 |  |  |  | Cl Max: | 1.169 | at alpha= | 11 | deg
JavaFoil+Calcfoil stall+Eppler ext transition |  |  |  | L/D Max: | 142.689 | at alpha= | 8.5 | deg
Re: | 8000000 |  |  | Cd Min: | 0.00374 | at alpha= | 2 | deg
Mach: | 0.1 |  |  | Cl=0 at alpha= | -0.96429 | deg
|  |  |  | @ Cl=0.1, Cd= | 0.0053116
|  |  |  | @ Cl=0.4, Cd= | 0.0042579
|  |  |  | @ Cl=0.6, Cd= | 0.0056929
alpha (deg) | Cl | Cd | Cm | Cl/Cd
-15 | -0.589 | 0.11099 | 0.007 | -5.308
-14.5 | -0.611 | 0.103 | 0.007 | -5.929
-14 | -0.631 | 0.09695 | 0.006 | -6.508
-13.5 | -0.649 | 0.09114 | 0.006 | -7.12
-13 | -0.665 | 0.08357 | 0.006 | -7.954
-12.5 | -0.677 | 0.07727 | 0.006 | -8.766
-12 | -0.687 | 0.07107 | 0.005 | -9.66
-11.5 | -0.694 | 0.0638 | 0.005 | -10.876
-11 | -0.7 | 0.05641 | 0.005 | -12.409
-10.5 | -0.699 | 0.05112 | 0.005 | -13.669
-10 | -0.82 | 0.00885 | 0.007 | -92.674
-9.5 | -0.809 | 0.00783 | 0.006 | -103.295
-9 | -0.779 | 0.00745 | 0.005 | -104.57
-8.5 | -0.744 | 0.00705 | 0.004 | -105.591
-8 | -0.706 | 0.00679 | 0.004 | -104.065
-7.5 | -0.666 | 0.00651 | 0.003 | -102.341
-7 | -0.624 | 0.00651 | 0.002 | -95.859
-6.5 | -0.579 | 0.00619 | 0.001 | -93.529
-6 | -0.533 | 0.0061 | 0 | -87.39
-5.5 | -0.485 | 0.00594 | 0 | -81.587
-5 | -0.435 | 0.00576 | -0.001 | -75.518
-4.5 | -0.384 | 0.00563 | -0.002 | -68.289
-4 | -0.332 | 0.00573 | -0.003 | -57.993
-3.5 | -0.279 | 0.00562 | -0.004 | -49.714
-3 | -0.226 | 0.0055 | -0.005 | -41.037
-2.5 | -0.171 | 0.00553 | -0.006 | -30.925
-2 | -0.116 | 0.00542 | -0.006 | -21.394
-1.5 | -0.06 | 0.005 | -0.007 | -12.049
-1 | -0.004 | 0.00536 | -0.008 | -0.785
-0.5 | 0.052 | 0.005 | -0.009 | 10.422
0 | 0.109 | 0.00537 | -0.01 | 20.354
0.5 | 0.166 | 0.00532 | -0.011 | 31.249
1 | 0.223 | 0.00542 | -0.012 | 41.172
1.5 | 0.28 | 0.00391 | -0.013 | 71.699
2 | 0.337 | 0.00374 | -0.014 | 90.224
2.5 | 0.394 | 0.00424 | -0.014 | 92.886
3 | 0.451 | 0.00441 | -0.015 | 102.17
3.5 | 0.507 | 0.00448 | -0.016 | 113.11
4 | 0.563 | 0.0049 | -0.017 | 114.899
4.5 | 0.619 | 0.0061 | -0.018 | 101.369
5 | 0.674 | 0.00623 | -0.019 | 108.189
5.5 | 0.728 | 0.00647 | -0.02 | 112.577
6 | 0.782 | 0.00675 | -0.021 | 115.848
6.5 | 0.834 | 0.00704 | -0.022 | 118.417
7 | 0.886 | 0.00735 | -0.023 | 120.484
7.5 | 0.936 | 0.00769 | -0.023 | 121.724
8 | 0.986 | 0.00801 | -0.024 | 123.023
8.5 | 1.033 | 0.00724 | -0.025 | 142.689
9 | 1.072 | 0.00751 | -0.026 | 142.654
9.5 | 1.105 | 0.00781 | -0.027 | 141.538
10 | 1.132 | 0.00832 | -0.028 | 136.172
10.5 | 1.154 | 0.00882 | -0.029 | 130.856
11 | 1.169 | 0.00945 | -0.03 | 123.631
11.5 | 1.165 | 0.01215 | -0.03 | 95.93
12 | 1.16 | 0.01325 | -0.031 | 87.52
12.5 | 1.144 | 0.01487 | -0.032 | 76.961
13 | 1.12 | 0.01735 | -0.032 | 64.535
13.5 | 1.081 | 0.02204 | -0.032 | 49.052
14 | 1.01 | 0.03774 | -0.031 | 26.76
14.5 | 0.953 | 0.05396 | -0.029 | 17.662
15 | 0.886 | 0.08015 | -0.026 | 11.059
15.5 | 0.843 | 0.09419 | -0.025 | 8.953
16 | 0.801 | 0.10933 | -0.023 | 7.325

## 100. Re 8M Mach 0.10 (2)
BIGFOIL.COM POLAR EXPORT
m11
NACA M11 |  |  |  | Cl Max: | 1.7092 | at alpha= | 18.5 | deg
XFOIL ncrit=9 |  |  |  | L/D Max: | 125.703 | at alpha= | 9 | deg
Re: | 8000000 |  |  | Cd Min: | 0.2434 | at alpha= | -20 | deg
Mach: | 0.1 |  |  | Cl=0 at alpha= | -1.1122 | deg
|  |  |  | @ Cl=0.1, Cd= | 0.0054061
|  |  |  | @ Cl=0.4, Cd= | 0.0051642
|  |  |  | @ Cl=0.6, Cd= | 0.0055721
alpha (deg) | Cl | Cd | Cm | Cl/Cd
-20 | -0.7713 | 0.2434 | 0.0632 | -3.1689
-19.5 | -0.7563 | 0.23612 | 0.0592 | -3.203
-19 | -0.7535 | 0.22065 | 0.0533 | -3.4149
-18.5 | -0.7366 | 0.2158 | 0.05 | -3.4133
-17 | -1.3922 | 0.03965 | -0.0607 | -35.1122
-16.5 | -1.4438 | 0.03204 | -0.0566 | -45.0624
-16 | -1.4479 | 0.02873 | -0.0503 | -50.3968
-15.5 | -1.4393 | 0.0251 | -0.0454 | -57.3426
-15 | -1.4143 | 0.02271 | -0.0416 | -62.2765
-14.5 | -1.3907 | 0.0199 | -0.0375 | -69.8844
-14 | -1.3593 | 0.01775 | -0.0339 | -76.5803
-13.5 | -1.3229 | 0.01606 | -0.0308 | -82.3724
-13 | -1.2835 | 0.01468 | -0.0279 | -87.4319
-12.5 | -1.2419 | 0.0136 | -0.0251 | -91.3162
-12 | -1.1997 | 0.01274 | -0.0223 | -94.168
-11.5 | -1.1556 | 0.01191 | -0.0198 | -97.0277
-11 | -1.0986 | 0.01081 | -0.0203 | -101.6281
-10.5 | -1.0393 | 0.00995 | -0.0211 | -104.4523
-10 | -0.979 | 0.00933 | -0.022 | -104.9303
-9.5 | -0.9237 | 0.00857 | -0.0218 | -107.783
-9 | -0.8555 | 0.008 | -0.0245 | -106.9375
-8.5 | -0.7892 | 0.00744 | -0.0268 | -106.0753
-8 | -0.7363 | 0.00718 | -0.0258 | -102.5487
-7.5 | -0.686 | 0.00694 | -0.0243 | -98.8473
-7 | -0.6343 | 0.00682 | -0.0231 | -93.0059
-6.5 | -0.5815 | 0.00674 | -0.0222 | -86.276
-6 | -0.5274 | 0.00673 | -0.0215 | -78.3655
-5.5 | -0.4731 | 0.00669 | -0.0209 | -70.7175
-5 | -0.4217 | 0.00628 | -0.0198 | -67.1497
-4.5 | -0.3685 | 0.00607 | -0.0189 | -60.7084
-4 | -0.3148 | 0.00591 | -0.0183 | -53.2657
-3.5 | -0.2606 | 0.00577 | -0.0177 | -45.1646
-3 | -0.2062 | 0.00567 | -0.0171 | -36.3668
-2.5 | -0.1518 | 0.0056 | -0.0166 | -27.1071
-2 | -0.0968 | 0.00559 | -0.0162 | -17.3166
-1.5 | -0.0418 | 0.00558 | -0.0159 | -7.491
-1 | 0.0121 | 0.00547 | -0.0153 | 2.2121
-0.5 | 0.0666 | 0.0054 | -0.0148 | 12.3333
0 | 0.121 | 0.00541 | -0.0143 | 22.366
0.5 | 0.175 | 0.00543 | -0.0138 | 32.2284
1 | 0.229 | 0.00551 | -0.0133 | 41.5608
1.5 | 0.2801 | 0.00549 | -0.0122 | 51.02
2 | 0.3296 | 0.00546 | -0.0109 | 60.3663
2.5 | 0.3787 | 0.00527 | -0.0095 | 71.8596
3.5 | 0.4934 | 0.0047 | -0.0108 | 104.9787
4 | 0.5678 | 0.00535 | -0.0153 | 106.1308
4.5 | 0.6287 | 0.00577 | -0.0165 | 108.9601
5 | 0.6865 | 0.0061 | -0.017 | 112.541
5.5 | 0.7355 | 0.00643 | -0.0155 | 114.3857
6 | 0.7969 | 0.00676 | -0.0169 | 117.8846
6.5 | 0.8571 | 0.00714 | -0.018 | 120.042
7 | 0.9161 | 0.0075 | -0.0189 | 122.1467
7.5 | 0.9752 | 0.00784 | -0.0199 | 124.3878
8 | 1.0329 | 0.00826 | -0.0205 | 125.0484
9 | 1.1439 | 0.0091 | -0.0209 | 125.7033
9.5 | 1.1989 | 0.00962 | -0.0211 | 124.6258
10 | 1.2524 | 0.01027 | -0.021 | 121.9474
10.5 | 1.306 | 0.01075 | -0.0209 | 121.4884
11 | 1.3589 | 0.01133 | -0.0208 | 119.9382
11.5 | 1.4079 | 0.01198 | -0.0198 | 117.5209
12 | 1.4488 | 0.0127 | -0.0173 | 114.0787
12.5 | 1.4872 | 0.01355 | -0.0143 | 109.7565
13 | 1.5242 | 0.01454 | -0.0112 | 104.8281
13.5 | 1.561 | 0.01543 | -0.0081 | 101.1666
14 | 1.5955 | 0.0163 | -0.0047 | 97.8834
14.5 | 1.6268 | 0.01716 | -0.0008 | 94.8019
15 | 1.6533 | 0.01824 | 0.0038 | 90.6414
15.5 | 1.6646 | 0.01933 | 0.0109 | 86.1148
16 | 1.6794 | 0.02075 | 0.0162 | 80.9349
16.5 | 1.6915 | 0.02272 | 0.0208 | 74.4498
17 | 1.7026 | 0.0252 | 0.0242 | 67.5635
17.5 | 1.7065 | 0.02871 | 0.0268 | 59.4392
18 | 1.7077 | 0.03302 | 0.0281 | 51.7171
18.5 | 1.7092 | 0.03777 | 0.0283 | 45.2528
19 | 1.6961 | 0.0446 | 0.0273 | 38.0291
19.5 | 1.6742 | 0.05316 | 0.0247 | 31.4936
20 | 1.6469 | 0.06316 | 0.0207 | 26.075

## 101. Re 8M Mach 0.25 (1)
BIGFOIL.COM POLAR EXPORT
m11
NACA M11 |  |  |  | Cl Max: | 1.142 | at alpha= | 10.5 | deg
JavaFoil+Calcfoil stall+Eppler ext transition |  |  |  | L/D Max: | 144.177 | at alpha= | 8.5 | deg
Re: | 8000000 |  |  | Cd Min: | 0.00369 | at alpha= | 2 | deg
Mach: | 0.25 |  |  | Cl=0 at alpha= | -0.96491 | deg
|  |  |  | @ Cl=0.1, Cd= | 0.0052988
|  |  |  | @ Cl=0.4, Cd= | 0.0042383
|  |  |  | @ Cl=0.6, Cd= | 0.12248
alpha (deg) | Cl | Cd | Cm | Cl/Cd
-13.5 | -0.45 | 0.10639 | 0.006 | -4.227
-13 | -0.497 | 0.09799 | 0.006 | -5.072
-12.5 | -0.539 | 0.08918 | 0.005 | -6.041
-12 | -0.574 | 0.08085 | 0.005 | -7.104
-11.5 | -0.603 | 0.07279 | 0.005 | -8.285
-11 | -0.624 | 0.06652 | 0.004 | -9.383
-10.5 | -0.638 | 0.06199 | 0.004 | -10.29
-10 | -0.646 | 0.05711 | 0.004 | -11.306
-9.5 | -0.649 | 0.05118 | 0.004 | -12.673
-9 | -0.635 | 0.04604 | 0.003 | -13.804
-8.5 | -0.738 | 0.00736 | 0.005 | -100.378
-8 | -0.705 | 0.00706 | 0.004 | -99.957
-7.5 | -0.669 | 0.00669 | 0.003 | -99.985
-7 | -0.629 | 0.00656 | 0.002 | -95.896
-6.5 | -0.586 | 0.0064 | 0.001 | -91.622
-6 | -0.541 | 0.00613 | 0 | -88.294
-5.5 | -0.494 | 0.00598 | 0 | -82.541
-5 | -0.444 | 0.00578 | -0.001 | -76.856
-4.5 | -0.393 | 0.00565 | -0.002 | -69.505
-4 | -0.34 | 0.00578 | -0.003 | -58.858
-3.5 | -0.286 | 0.00564 | -0.004 | -50.78
-3 | -0.231 | 0.00563 | -0.005 | -41.063
-2.5 | -0.175 | 0.00546 | -0.006 | -32.123
-2 | -0.119 | 0.00539 | -0.007 | -22.059
-1.5 | -0.062 | 0.00505 | -0.008 | -12.239
-1 | -0.004 | 0.00536 | -0.008 | -0.808
-0.5 | 0.053 | 0.00502 | -0.009 | 10.653
0 | 0.112 | 0.00537 | -0.01 | 20.913
0.5 | 0.171 | 0.00536 | -0.011 | 31.87
1 | 0.229 | 0.00539 | -0.012 | 42.599
1.5 | 0.288 | 0.00395 | -0.013 | 72.963
2 | 0.347 | 0.00369 | -0.014 | 93.824
2.5 | 0.405 | 0.00429 | -0.015 | 94.451
3 | 0.463 | 0.00445 | -0.016 | 104.115
3.5 | 0.521 | 0.00385 | -0.017 | 135.204
4 | 0.578 | 0.00498 | -0.018 | 116.154
4.5 | 0.635 | 0.00624 | -0.019 | 101.835
5 | 0.691 | 0.00637 | -0.02 | 108.454
5.5 | 0.747 | 0.00656 | -0.02 | 113.914
6 | 0.801 | 0.00687 | -0.021 | 116.701
6.5 | 0.855 | 0.00728 | -0.022 | 117.409
7 | 0.907 | 0.0076 | -0.023 | 119.343
7.5 | 0.957 | 0.00798 | -0.024 | 119.908
8 | 1.006 | 0.00836 | -0.025 | 120.314
8.5 | 1.053 | 0.0073 | -0.026 | 144.177
9 | 1.088 | 0.00784 | -0.027 | 138.808
9.5 | 1.115 | 0.00815 | -0.028 | 136.804
10 | 1.133 | 0.00871 | -0.029 | 130.074
10.5 | 1.142 | 0.00958 | -0.03 | 119.275
11 | 1.123 | 0.01287 | -0.03 | 87.257
11.5 | 1.096 | 0.01523 | -0.03 | 71.947
12 | 1.054 | 0.01873 | -0.031 | 56.243
12.5 | 0.99 | 0.02627 | -0.03 | 37.676
13 | 0.863 | 0.06283 | -0.025 | 13.741
13.5 | 0.787 | 0.08532 | -0.021 | 9.223
14 | 0.726 | 0.09622 | -0.02 | 7.546
14.5 | 0.663 | 0.10421 | -0.02 | 6.36
15 | 0.594 | 0.11405 | -0.02 | 5.207
15.5 | 0.52 | 0.12248 | -0.019 | 4.248

## 102. Re 8M Mach 0.25 (2)
BIGFOIL.COM POLAR EXPORT
m11
NACA M11 |  |  |  | Cl Max: | 1.5647 | at alpha= | 14 | deg
XFOIL ncrit=9 |  |  |  | L/D Max: | 124.253 | at alpha= | 8.5 | deg
Re: | 8000000 |  |  | Cd Min: | 0.17664 | at alpha= | -16 | deg
Mach: | 0.25 |  |  | Cl=0 at alpha= | -1.1199 | deg
|  |  |  | @ Cl=0.1, Cd= | 0.0054246
|  |  |  | @ Cl=0.4, Cd= | 0.0051253
|  |  |  | @ Cl=0.6, Cd= | 0.0055469
alpha (deg) | Cl | Cd | Cm | Cl/Cd
-16 | -0.6942 | 0.17664 | 0.0309 | -3.93
-15.5 | -0.6962 | 0.165 | 0.0256 | -4.2194
-15 | -0.7043 | 0.15258 | 0.0199 | -4.6159
-14.5 | -0.7009 | 0.14385 | 0.0158 | -4.8724
-14 | -0.6963 | 0.13572 | 0.0121 | -5.1304
-13.5 | -0.6951 | 0.1269 | 0.008 | -5.4775
-13 | -0.7353 | 0.10932 | -0.0014 | -6.7261
-12.5 | -0.7584 | 0.09635 | -0.0088 | -7.8713
-12 | -0.7959 | 0.08123 | -0.019 | -9.7981
-11.5 | -1.1208 | 0.02398 | -0.0429 | -46.7389
-11 | -1.136 | 0.01636 | -0.0336 | -69.4377
-10.5 | -1.0861 | 0.01351 | -0.0317 | -80.3923
-10 | -1.0254 | 0.01156 | -0.0312 | -88.7024
-9.5 | -0.9684 | 0.0101 | -0.0298 | -95.8812
-9 | -0.8969 | 0.00912 | -0.0311 | -98.3443
-8.5 | -0.824 | 0.00816 | -0.0331 | -100.9804
-8 | -0.7681 | 0.00763 | -0.0313 | -100.6684
-7.5 | -0.7146 | 0.00735 | -0.029 | -97.2245
-7 | -0.6606 | 0.00708 | -0.027 | -93.3051
-6.5 | -0.6044 | 0.00697 | -0.0256 | -86.7145
-6 | -0.5474 | 0.00693 | -0.0245 | -78.9899
-5.5 | -0.4901 | 0.00686 | -0.0235 | -71.4431
-5 | -0.4345 | 0.00662 | -0.0223 | -65.6344
-4.5 | -0.3802 | 0.00624 | -0.021 | -60.9295
-4 | -0.3244 | 0.00604 | -0.02 | -53.7086
-3.5 | -0.2683 | 0.00588 | -0.0191 | -45.6293
-3 | -0.2122 | 0.00574 | -0.0183 | -36.9686
-2.5 | -0.1559 | 0.00564 | -0.0176 | -27.6418
-2 | -0.0993 | 0.00562 | -0.0171 | -17.669
-1.5 | -0.0425 | 0.0056 | -0.0166 | -7.5893
-1 | 0.0134 | 0.0055 | -0.016 | 2.4364
-0.5 | 0.0695 | 0.00543 | -0.0154 | 12.7993
0 | 0.1256 | 0.00542 | -0.0149 | 23.1734
0.5 | 0.1812 | 0.00546 | -0.0143 | 33.1868
1.5 | 0.2898 | 0.00553 | -0.0127 | 52.4051
2 | 0.3407 | 0.00551 | -0.0112 | 61.833
2.5 | 0.3911 | 0.00531 | -0.0097 | 73.6535
3 | 0.4258 | 0.00459 | -0.0049 | 92.7669
3.5 | 0.5106 | 0.00481 | -0.0112 | 106.1538
4 | 0.5866 | 0.00546 | -0.0154 | 107.4359
4.5 | 0.6498 | 0.00587 | -0.0166 | 110.6985
5 | 0.7096 | 0.00623 | -0.0169 | 113.9005
5.5 | 0.7605 | 0.00659 | -0.015 | 115.4021
6 | 0.8244 | 0.00696 | -0.0162 | 118.4483
6.5 | 0.8873 | 0.00734 | -0.0171 | 120.8856
7 | 0.9495 | 0.00773 | -0.0178 | 122.8331
7.5 | 1.0113 | 0.00817 | -0.0183 | 123.7821
8 | 1.0718 | 0.00863 | -0.0185 | 124.1947
8.5 | 1.1307 | 0.0091 | -0.0182 | 124.2527
9 | 1.1889 | 0.0097 | -0.0178 | 122.567
9.5 | 1.2465 | 0.01041 | -0.0172 | 119.7406
10 | 1.3039 | 0.01107 | -0.0164 | 117.7868
10.5 | 1.3597 | 0.01185 | -0.0153 | 114.7426
11 | 1.4125 | 0.01271 | -0.0136 | 111.133
11.5 | 1.4515 | 0.01386 | -0.0092 | 104.7258
12 | 1.4883 | 0.01512 | -0.0045 | 98.4325
12.5 | 1.5236 | 0.01644 | 0.0003 | 92.6764
13 | 1.5519 | 0.01796 | 0.0061 | 86.4087
13.5 | 1.5592 | 0.01969 | 0.0152 | 79.1874
14 | 1.5647 | 0.02173 | 0.0232 | 72.0064
14.5 | 1.5591 | 0.02521 | 0.0297 | 61.8445
15 | 1.5476 | 0.03004 | 0.0337 | 51.518
15.5 | 1.5489 | 0.03479 | 0.0353 | 44.5214
16 | 1.5188 | 0.0436 | 0.0339 | 34.8349
16.5 | 1.5006 | 0.05222 | 0.031 | 28.7361
17 | 1.4414 | 0.06723 | 0.0232 | 21.4398
17.5 | 1.3965 | 0.08166 | 0.0154 | 17.1014
18 | 1.3218 | 0.10187 | 0.0038 | 12.9754
18.5 | 1.2711 | 0.11878 | -0.0053 | 10.7013
19 | 1.2101 | 0.13823 | -0.0161 | 8.7543

## 103. Re 8M Mach 0.50 (1)
BIGFOIL.COM POLAR EXPORT
m11
NACA M11 |  |  |  | Cl Max: | 1.13 | at alpha= | 20 | deg
JavaFoil+Calcfoil stall+Eppler ext transition |  |  |  | L/D Max: | 131.798 | at alpha= | 3 | deg
Re: | 8000000 |  |  | Cd Min: | 0.00392 | at alpha= | 3 | deg
Mach: | 0.5 |  |  | Cl=0 at alpha= | -0.96154 | deg
|  |  |  | @ Cl=0.1, Cd= | 0.0052846
|  |  |  | @ Cl=0.4, Cd= | 0.004408
|  |  |  | @ Cl=0.6, Cd= | 0.0053043
alpha (deg) | Cl | Cd | Cm | Cl/Cd
-20 | -0.955 | 0.14966 | 0.014 | -6.383
-19.5 | -0.932 | 0.14028 | 0.014 | -6.646
-19 | -0.907 | 0.14186 | 0.013 | -6.396
-18.5 | -0.884 | 0.13644 | 0.013 | -6.476
-18 | -0.862 | 0.13523 | 0.013 | -6.373
-17.5 | -0.839 | 0.12671 | 0.012 | -6.622
-17 | -0.815 | 0.11895 | 0.012 | -6.855
-16.5 | -0.791 | 0.11423 | 0.011 | -6.923
-16 | -0.766 | 0.10919 | 0.011 | -7.011
-15.5 | -0.74 | 0.10569 | 0.01 | -7.005
-15 | -0.715 | 0.10117 | 0.01 | -7.065
-14.5 | -0.689 | 0.09877 | 0.009 | -6.974
-14 | -0.663 | 0.10009 | 0.008 | -6.628
-13.5 | -0.639 | 0.09092 | 0.008 | -7.028
-13 | -0.614 | 0.08771 | 0.007 | -7.004
-12.5 | -0.59 | 0.08406 | 0.007 | -7.014
-12 | -0.565 | 0.08778 | 0.006 | -6.434
-11.5 | -0.54 | 0.08162 | 0.006 | -6.616
-11 | -0.515 | 0.07467 | 0.005 | -6.894
-10.5 | -0.49 | 0.068 | 0.005 | -7.209
-10 | -0.465 | 0.06233 | 0.004 | -7.468
-9.5 | -0.441 | 0.05738 | 0.004 | -7.682
-9 | -0.417 | 0.05266 | 0.004 | -7.914
-8.5 | -0.392 | 0.04818 | 0.003 | -8.144
-8 | -0.37 | 0.04294 | 0.003 | -8.606
-7.5 | -0.415 | 0.0075 | 0.003 | -55.315
-7 | -0.384 | 0.00733 | 0.002 | -52.349
-6.5 | -0.352 | 0.00718 | 0.001 | -49.068
-6 | -0.406 | 0.03921 | 0 | -10.359
-5.5 | -0.401 | 0.03617 | 0 | -11.091
-5 | -0.463 | 0.00624 | -0.001 | -74.162
-4.5 | -0.419 | 0.00628 | -0.002 | -66.759
-4 | -0.369 | 0.00584 | -0.003 | -63.192
-3.5 | -0.313 | 0.00594 | -0.004 | -52.802
-3 | -0.255 | 0.0058 | -0.005 | -43.962
-2.5 | -0.194 | 0.00569 | -0.006 | -34.162
-2 | -0.132 | 0.00559 | -0.007 | -23.647
-1.5 | -0.069 | 0.00508 | -0.008 | -13.55
-1 | -0.005 | 0.00548 | -0.009 | -0.88
-0.5 | 0.06 | 0.00502 | -0.01 | 11.884
0 | 0.125 | 0.00545 | -0.011 | 23.02
0.5 | 0.191 | 0.00548 | -0.012 | 34.859
1 | 0.257 | 0.00554 | -0.014 | 46.294
1.5 | 0.322 | 0.00408 | -0.015 | 78.895
2 | 0.387 | 0.00439 | -0.016 | 88.195
2.5 | 0.452 | 0.00448 | -0.017 | 101.08
3 | 0.517 | 0.00392 | -0.018 | 131.798
3.5 | 0.581 | 0.00487 | -0.019 | 119.255
4 | 0.644 | 0.00631 | -0.02 | 102.111
4.5 | 0.706 | 0.00679 | -0.021 | 104.085
5 | 0.767 | 0.00713 | -0.022 | 107.609
5.5 | 0.826 | 0.00743 | -0.023 | 111.097
6 | 0.882 | 0.0078 | -0.024 | 113.033
6.5 | 0.934 | 0.00831 | -0.025 | 112.378
7 | 0.981 | 0.00894 | -0.026 | 109.684
7.5 | 1.021 | 0.00953 | -0.027 | 107.101
8 | 1.05 | 0.01034 | -0.028 | 101.545
8.5 | 1.05 | 0.01152 | -0.029 | 91.159
9 | 0.846 | 0.02549 | -0.026 | 33.181
9.5 | 0.549 | 0.07263 | -0.015 | 7.56
10 | 0.658 | 0.02397 | -0.029 | 27.472
10.5 | 0.606 | 0.06624 | -0.019 | 9.154
11 | 0.631 | 0.07278 | -0.019 | 8.673
11.5 | 0.657 | 0.08069 | -0.019 | 8.139
12 | 0.685 | 0.08447 | -0.02 | 8.109
12.5 | 0.71 | 0.09144 | -0.02 | 7.766
13 | 0.736 | 0.08844 | -0.021 | 8.321
13.5 | 0.762 | 0.09708 | -0.021 | 7.85
14 | 0.79 | 0.10138 | -0.023 | 7.794
14.5 | 0.819 | 0.10438 | -0.024 | 7.845
15 | 0.854 | 0.10078 | -0.027 | 8.47
15.5 | 0.886 | 0.10167 | -0.029 | 8.713
16 | 0.912 | 0.10813 | -0.03 | 8.431
16.5 | 0.933 | 0.11836 | -0.029 | 7.884
17 | 0.948 | 0.12425 | -0.027 | 7.632
17.5 | 0.977 | 0.12768 | -0.029 | 7.649
18 | 1.006 | 0.13036 | -0.03 | 7.714
18.5 | 1.047 | 0.12267 | -0.034 | 8.536
19 | 1.068 | 0.13328 | -0.034 | 8.015
19.5 | 1.096 | 0.13892 | -0.035 | 7.889
20 | 1.13 | 0.13697 | -0.037 | 8.251

## 104. Re 8M Mach 0.50 (2)
BIGFOIL.COM POLAR EXPORT
m11
NACA M11 |  |  |  | Cl Max: | 1.1934 | at alpha= | 8 | deg
XFOIL ncrit=9 |  |  |  | L/D Max: | 122.464 | at alpha= | 6.5 | deg
Re: | 8000000 |  |  | Cd Min: | 0.2714 | at alpha= | -20 | deg
Mach: | 0.5 |  |  | Cl=0 at alpha= | -1.1527 | deg
|  |  |  | @ Cl=0.1, Cd= | 0.0055338
|  |  |  | @ Cl=0.4, Cd= | 0.0056891
|  |  |  | @ Cl=0.6, Cd= | 0.0053668
alpha (deg) | Cl | Cd | Cm | Cl/Cd
-20 | -0.8476 | 0.2714 | 0.077 | -3.1231
-19.5 | -0.8264 | 0.26341 | 0.0721 | -3.1373
-19 | -0.8051 | 0.25589 | 0.0674 | -3.1463
-18.5 | -0.7846 | 0.2472 | 0.0626 | -3.1739
-18 | -0.7641 | 0.2388 | 0.0579 | -3.1997
-17.5 | -0.7444 | 0.22993 | 0.0533 | -3.2375
-17 | -0.7251 | 0.22117 | 0.0488 | -3.2785
-16.5 | -0.7062 | 0.21288 | 0.0445 | -3.3174
-16 | -0.6901 | 0.20307 | 0.0399 | -3.3983
-15.5 | -0.6709 | 0.19548 | 0.0359 | -3.4321
-15 | -0.6521 | 0.18789 | 0.0321 | -3.4706
-14.5 | -0.6373 | 0.17886 | 0.028 | -3.5631
-14 | -0.624 | 0.16978 | 0.024 | -3.6753
-13.5 | -0.6104 | 0.16123 | 0.0202 | -3.7859
-13 | -0.5969 | 0.15314 | 0.0167 | -3.8977
-12.5 | -0.5873 | 0.14412 | 0.0129 | -4.0751
-12 | -0.5792 | 0.13525 | 0.0091 | -4.2824
-11.5 | -0.5701 | 0.12691 | 0.0056 | -4.4922
-11 | -0.5693 | 0.11698 | 0.0012 | -4.8666
-10.5 | -0.5627 | 0.10868 | -0.0025 | -5.1776
-10 | -0.5598 | 0.09989 | -0.0067 | -5.6042
-9.5 | -0.5552 | 0.09175 | -0.0107 | -6.0512
-9 | -0.5697 | 0.08051 | -0.0175 | -7.0761
-8.5 | -0.571 | 0.07202 | -0.0228 | -7.9284
-8 | -0.5768 | 0.0632 | -0.0309 | -9.1266
-7.5 | -0.5555 | 0.04843 | -0.0536 | -11.4702
-7 | -0.5436 | 0.03767 | -0.0603 | -14.4306
-6.5 | -0.5553 | 0.02833 | -0.0556 | -19.6011
-6 | -0.5488 | 0.02003 | -0.0495 | -27.3989
-5.5 | -0.5394 | 0.01213 | -0.0416 | -44.4683
-5 | -0.4862 | 0.00958 | -0.0369 | -50.7516
-4.5 | -0.4258 | 0.00816 | -0.0331 | -52.1814
-4 | -0.3646 | 0.00716 | -0.0298 | -50.9218
-3.5 | -0.2993 | 0.00679 | -0.0274 | -44.0795
-3 | -0.2357 | 0.00636 | -0.0252 | -37.0597
-2.5 | -0.1727 | 0.00603 | -0.0232 | -28.6401
-2 | -0.1091 | 0.00581 | -0.0216 | -18.778
-1.5 | -0.0448 | 0.00572 | -0.0205 | -7.8322
-1 | 0.0197 | 0.00566 | -0.0195 | 3.4806
-0.5 | 0.0829 | 0.00555 | -0.0185 | 14.9369
0 | 0.1464 | 0.00549 | -0.0176 | 26.6667
0.5 | 0.2092 | 0.00553 | -0.0166 | 37.83
1 | 0.2718 | 0.00559 | -0.0157 | 48.6225
1.5 | 0.3337 | 0.00574 | -0.0146 | 58.1359
2 | 0.3909 | 0.00572 | -0.0127 | 68.3392
2.5 | 0.4468 | 0.00553 | -0.0104 | 80.7957
3 | 0.4749 | 0.00464 | -0.0023 | 102.3491
3.5 | 0.5856 | 0.00525 | -0.0118 | 111.5429
4 | 0.6707 | 0.00594 | -0.0153 | 112.9125
4.5 | 0.7438 | 0.00636 | -0.0156 | 116.9497
5 | 0.8143 | 0.00679 | -0.015 | 119.9264
5.5 | 0.8748 | 0.00733 | -0.0119 | 119.3452
6 | 0.9515 | 0.00783 | -0.0117 | 121.5198
6.5 | 1.0287 | 0.0084 | -0.0109 | 122.4643
7 | 1.1037 | 0.00935 | -0.009 | 118.0428
7.5 | 1.1678 | 0.01137 | -0.0047 | 102.7089
8 | 1.1934 | 0.01694 | 0.0028 | 70.4486
8.5 | 1.1749 | 0.02284 | 0.0145 | 51.4405
9 | 1.1332 | 0.02738 | 0.0273 | 41.3879
9.5 | 1.0965 | 0.03437 | 0.0315 | 31.9028
10 | 1.0605 | 0.0441 | 0.0286 | 24.0476
10.5 | 1.0269 | 0.05586 | 0.0215 | 18.3835
11 | 0.9982 | 0.06859 | 0.0133 | 14.5531
11.5 | 0.9718 | 0.08199 | 0.0054 | 11.8527
12 | 0.9468 | 0.09515 | -0.0005 | 9.9506
12.5 | 0.9253 | 0.10763 | -0.0064 | 8.597
13 | 0.9066 | 0.12004 | -0.0125 | 7.5525

## 105. Re 10M Mach 0.00 (1)
BIGFOIL.COM POLAR EXPORT
m11
NACA M11 |  |  |  | Cl Max: | 1.182 | at alpha= | 11.5 | deg
JavaFoil+Calcfoil stall+Eppler ext transition |  |  |  | L/D Max: | 149.97 | at alpha= | 9 | deg
Re: | 10000000 |  |  | Cd Min: | 0.00366 | at alpha= | 2.5 | deg
Mach: | 0 |  |  | Cl=0 at alpha= | -0.96429 | deg
|  |  |  | @ Cl=0.1, Cd= | 0.00524
|  |  |  | @ Cl=0.4, Cd= | 0.0036857
|  |  |  | @ Cl=0.6, Cd= | 0.0055471
alpha (deg) | Cl | Cd | Cm | Cl/Cd
-16 | -0.582 | 0.12116 | 0.007 | -4.802
-15.5 | -0.602 | 0.11339 | 0.007 | -5.313
-15 | -0.622 | 0.10618 | 0.007 | -5.86
-14.5 | -0.64 | 0.10032 | 0.007 | -6.383
-14 | -0.657 | 0.09352 | 0.007 | -7.028
-13.5 | -0.672 | 0.08762 | 0.006 | -7.67
-13 | -0.684 | 0.08229 | 0.006 | -8.31
-12.5 | -0.694 | 0.07548 | 0.006 | -9.191
-12 | -0.7 | 0.06982 | 0.006 | -10.027
-11.5 | -0.713 | 0.0575 | 0.006 | -12.403
-11 | -0.853 | 0.00747 | 0.008 | -114.137
-10.5 | -0.844 | 0.00845 | 0.008 | -99.845
-10 | -0.83 | 0.0079 | 0.007 | -105.054
-9.5 | -0.811 | 0.00746 | 0.006 | -108.639
-9 | -0.78 | 0.00713 | 0.005 | -109.355
-8.5 | -0.744 | 0.00678 | 0.004 | -109.763
-8 | -0.706 | 0.00654 | 0.004 | -107.818
-7.5 | -0.665 | 0.00629 | 0.003 | -105.653
-7 | -0.622 | 0.00642 | 0.002 | -96.995
-6.5 | -0.578 | 0.00616 | 0.001 | -93.788
-6 | -0.531 | 0.00588 | 0 | -90.306
-5.5 | -0.483 | 0.00572 | 0 | -84.53
-5 | -0.434 | 0.00557 | -0.001 | -77.833
-4.5 | -0.383 | 0.00569 | -0.002 | -67.336
-4 | -0.331 | 0.00556 | -0.003 | -59.552
-3.5 | -0.278 | 0.00544 | -0.004 | -51.138
-3 | -0.225 | 0.00543 | -0.005 | -41.394
-2.5 | -0.17 | 0.00507 | -0.006 | -33.567
-2 | -0.115 | 0.00522 | -0.006 | -22.103
-1.5 | -0.06 | 0.0053 | -0.007 | -11.301
-1 | -0.004 | 0.00491 | -0.008 | -0.854
-0.5 | 0.052 | 0.00524 | -0.009 | 9.88
0 | 0.109 | 0.00524 | -0.01 | 20.769
0.5 | 0.165 | 0.00519 | -0.011 | 31.908
1 | 0.222 | 0.00534 | -0.012 | 41.618
1.5 | 0.279 | 0.00375 | -0.013 | 74.383
2 | 0.336 | 0.00424 | -0.014 | 79.128
2.5 | 0.392 | 0.00366 | -0.014 | 107.184
3 | 0.448 | 0.00384 | -0.015 | 116.799
3.5 | 0.504 | 0.00404 | -0.016 | 124.885
4 | 0.56 | 0.00504 | -0.017 | 111.166
4.5 | 0.616 | 0.00575 | -0.018 | 106.977
5 | 0.67 | 0.006 | -0.019 | 111.677
5.5 | 0.724 | 0.00635 | -0.02 | 114.044
6 | 0.778 | 0.00653 | -0.021 | 119.211
6.5 | 0.83 | 0.00678 | -0.022 | 122.522
7 | 0.882 | 0.00703 | -0.022 | 125.387
7.5 | 0.933 | 0.00736 | -0.023 | 126.652
8 | 0.982 | 0.00769 | -0.024 | 127.595
8.5 | 1.029 | 0.00698 | -0.025 | 147.543
9 | 1.069 | 0.00713 | -0.026 | 149.97
9.5 | 1.103 | 0.0075 | -0.027 | 147.047
10 | 1.131 | 0.008 | -0.028 | 141.469
10.5 | 1.154 | 0.00855 | -0.029 | 135.021
11 | 1.171 | 0.00906 | -0.03 | 129.251
11.5 | 1.182 | 0.00964 | -0.03 | 122.563
12 | 1.173 | 0.01236 | -0.031 | 94.875
12.5 | 1.157 | 0.01432 | -0.031 | 80.818
13 | 1.134 | 0.01696 | -0.032 | 66.886
13.5 | 1.117 | 0.0183 | -0.032 | 61.036
14 | 1.042 | 0.03404 | -0.031 | 30.593
14.5 | 1.023 | 0.03471 | -0.032 | 29.463
15 | 0.954 | 0.05667 | -0.03 | 16.832
15.5 | 0.901 | 0.07584 | -0.028 | 11.882
16 | 0.869 | 0.08272 | -0.028 | 10.502
16.5 | 0.812 | 0.11251 | -0.024 | 7.218

## 106. Re 10M Mach 0.00 (2)
BIGFOIL.COM POLAR EXPORT
m11
NACA M11 |  |  |  | Cl Max: | 1.761 | at alpha= | 18.5 | deg
XFOIL ncrit=9 |  |  |  | L/D Max: | 130.116 | at alpha= | 9 | deg
Re: | 10000000 |  |  | Cd Min: | 0.04787 | at alpha= | 20 | deg
Mach: | 0 |  |  | Cl=0 at alpha= | -1.0978 | deg
|  |  |  | @ Cl=0.1, Cd= | 0.0052966
|  |  |  | @ Cl=0.4, Cd= | 0.0052962
|  |  |  | @ Cl=0.6, Cd= | 0.005408
alpha (deg) | Cl | Cd | Cm | Cl/Cd
-19 | -1.542 | 0.03983 | -0.0604 | -38.7145
-18.5 | -1.5752 | 0.03284 | -0.0598 | -47.9659
-18 | -1.5867 | 0.02913 | -0.0548 | -54.4696
-17.5 | -1.584 | 0.02676 | -0.0488 | -59.1928
-17 | -1.5638 | 0.02465 | -0.045 | -63.4402
-16.5 | -1.5386 | 0.02267 | -0.0416 | -67.8694
-16 | -1.5066 | 0.02116 | -0.0387 | -71.2004
-15.5 | -1.4739 | 0.01953 | -0.0358 | -75.4685
-15 | -1.4371 | 0.01822 | -0.0333 | -78.8749
-14.5 | -1.4013 | 0.01667 | -0.0306 | -84.0612
-14 | -1.3638 | 0.01524 | -0.0279 | -89.4882
-13.5 | -1.3243 | 0.01401 | -0.0254 | -94.5253
-13 | -1.2833 | 0.013 | -0.023 | -98.7154
-12.5 | -1.2416 | 0.01219 | -0.0204 | -101.854
-12 | -1.1967 | 0.01151 | -0.0185 | -103.9705
-11.5 | -1.1399 | 0.01079 | -0.0192 | -105.6441
-11 | -1.0827 | 0.0099 | -0.02 | -109.3636
-10.5 | -1.0244 | 0.00917 | -0.0209 | -111.7121
-10 | -0.9693 | 0.00865 | -0.021 | -112.0578
-9.5 | -0.9034 | 0.00795 | -0.0236 | -113.6352
-9 | -0.8373 | 0.00747 | -0.0261 | -112.0884
-8.5 | -0.7873 | 0.00708 | -0.0248 | -111.2006
-8 | -0.7375 | 0.00687 | -0.0235 | -107.3508
-7.5 | -0.6871 | 0.00665 | -0.0222 | -103.3233
-7 | -0.6352 | 0.00651 | -0.0213 | -97.573
-6.5 | -0.5824 | 0.0064 | -0.0206 | -91
-6 | -0.5286 | 0.00634 | -0.0201 | -83.3754
-5.5 | -0.4748 | 0.00628 | -0.0195 | -75.6051
-5 | -0.421 | 0.00619 | -0.019 | -68.0129
-4.5 | -0.3689 | 0.00588 | -0.0181 | -62.7381
-4 | -0.3155 | 0.00569 | -0.0175 | -55.4482
-3.5 | -0.2617 | 0.00556 | -0.0169 | -47.0683
-3 | -0.2078 | 0.00548 | -0.0164 | -37.9197
-2.5 | -0.1533 | 0.00541 | -0.0159 | -28.3364
-2 | -0.0986 | 0.0054 | -0.0156 | -18.2593
-1.5 | -0.044 | 0.00539 | -0.0153 | -8.1633
-1 | 0.0107 | 0.00535 | -0.0149 | 2
-0.5 | 0.0646 | 0.00529 | -0.0144 | 12.2117
0 | 0.1186 | 0.0053 | -0.0139 | 22.3774
0.5 | 0.1725 | 0.00533 | -0.0134 | 32.364
1 | 0.2259 | 0.00542 | -0.0129 | 41.679
1.5 | 0.2773 | 0.00548 | -0.012 | 50.6022
2 | 0.3279 | 0.00549 | -0.0109 | 59.7268
2.5 | 0.3778 | 0.0054 | -0.0097 | 69.963
3 | 0.4227 | 0.00519 | -0.0076 | 81.4451
3.5 | 0.4536 | 0.00456 | -0.0022 | 99.4737
4.5 | 0.6107 | 0.00547 | -0.0132 | 111.6453
5 | 0.6703 | 0.0058 | -0.0142 | 115.569
5.5 | 0.726 | 0.00608 | -0.0144 | 119.4079
6 | 0.7736 | 0.00645 | -0.0126 | 119.938
6.5 | 0.8337 | 0.00679 | -0.0139 | 122.7835
7 | 0.893 | 0.00713 | -0.015 | 125.2454
7.5 | 0.9512 | 0.00745 | -0.0159 | 127.6779
8 | 1.0081 | 0.00784 | -0.0166 | 128.5842
8.5 | 1.0642 | 0.00821 | -0.0171 | 129.6224
9 | 1.119 | 0.0086 | -0.0173 | 130.1163
9.5 | 1.1735 | 0.00908 | -0.0176 | 129.2401
10 | 1.2269 | 0.00962 | -0.0177 | 127.5364
10.5 | 1.2802 | 0.01005 | -0.0178 | 127.3831
11 | 1.3332 | 0.01056 | -0.0179 | 126.25
11.5 | 1.3853 | 0.01115 | -0.018 | 124.2422
12 | 1.437 | 0.01185 | -0.0181 | 121.2658
12.5 | 1.4871 | 0.01268 | -0.0179 | 117.2792
13.5 | 1.5658 | 0.01415 | -0.013 | 110.6572
14 | 1.6038 | 0.0149 | -0.0105 | 107.6376
14.5 | 1.6395 | 0.01565 | -0.0076 | 104.7604
15 | 1.6697 | 0.01649 | -0.0038 | 101.2553
15.5 | 1.6989 | 0.01748 | 0 | 97.1911
16 | 1.7119 | 0.01846 | 0.0067 | 92.7356
16.5 | 1.7229 | 0.01986 | 0.0127 | 86.7523
17 | 1.7366 | 0.02147 | 0.0173 | 80.885
17.5 | 1.7421 | 0.02409 | 0.0214 | 72.3163
18 | 1.7498 | 0.02704 | 0.024 | 64.7115
18.5 | 1.761 | 0.03009 | 0.0255 | 58.5244
19 | 1.757 | 0.03498 | 0.0263 | 50.2287
19.5 | 1.7474 | 0.04099 | 0.026 | 42.6299
20 | 1.7347 | 0.04787 | 0.0245 | 36.2377

## 107. Re 10M Mach 0.10 (1)
BIGFOIL.COM POLAR EXPORT
m11
NACA M11 |  |  |  | Cl Max: | 1.177 | at alpha= | 11.5 | deg
JavaFoil+Calcfoil stall+Eppler ext transition |  |  |  | L/D Max: | 149.07 | at alpha= | 9 | deg
Re: | 10000000 |  |  | Cd Min: | 0.00364 | at alpha= | 2.5 | deg
Mach: | 0.1 |  |  | Cl=0 at alpha= | -0.96429 | deg
|  |  |  | @ Cl=0.1, Cd= | 0.0051911
|  |  |  | @ Cl=0.4, Cd= | 0.0036632
|  |  |  | @ Cl=0.6, Cd= | 0.0055418
alpha (deg) | Cl | Cd | Cm | Cl/Cd
-15.5 | -0.566 | 0.11568 | 0.007 | -4.896
-15 | -0.589 | 0.11042 | 0.007 | -5.336
-14.5 | -0.611 | 0.10246 | 0.007 | -5.961
-14 | -0.631 | 0.09614 | 0.006 | -6.565
-13.5 | -0.649 | 0.08962 | 0.006 | -7.241
-13 | -0.664 | 0.08372 | 0.006 | -7.934
-12.5 | -0.677 | 0.078 | 0.006 | -8.679
-12 | -0.688 | 0.07034 | 0.006 | -9.775
-11.5 | -0.698 | 0.06176 | 0.006 | -11.296
-11 | -0.836 | 0.00944 | 0.008 | -88.552
-10.5 | -0.837 | 0.00875 | 0.008 | -95.674
-10 | -0.826 | 0.00803 | 0.007 | -102.843
-9.5 | -0.809 | 0.00751 | 0.006 | -107.639
-9 | -0.779 | 0.00719 | 0.005 | -108.364
-8.5 | -0.744 | 0.00685 | 0.004 | -108.656
-8 | -0.706 | 0.00661 | 0.004 | -106.906
-7.5 | -0.666 | 0.00638 | 0.003 | -104.401
-7 | -0.624 | 0.00636 | 0.002 | -98.01
-6.5 | -0.579 | 0.00625 | 0.001 | -92.734
-6 | -0.533 | 0.00594 | 0 | -89.746
-5.5 | -0.485 | 0.00579 | 0 | -83.789
-5 | -0.435 | 0.00553 | -0.001 | -78.802
-4.5 | -0.385 | 0.00573 | -0.002 | -67.121
-4 | -0.332 | 0.00565 | -0.003 | -58.883
-3.5 | -0.279 | 0.00552 | -0.004 | -50.634
-3 | -0.226 | 0.0054 | -0.005 | -41.8
-2.5 | -0.171 | 0.00502 | -0.006 | -34.089
-2 | -0.116 | 0.0053 | -0.006 | -21.873
-1.5 | -0.06 | 0.00523 | -0.007 | -11.504
-1 | -0.004 | 0.00497 | -0.008 | -0.848
-0.5 | 0.052 | 0.00525 | -0.009 | 9.911
0 | 0.109 | 0.00518 | -0.01 | 21.089
0.5 | 0.166 | 0.00519 | -0.011 | 32.05
1 | 0.223 | 0.00535 | -0.012 | 41.73
1.5 | 0.28 | 0.00376 | -0.013 | 74.557
2 | 0.337 | 0.00429 | -0.014 | 78.536
2.5 | 0.394 | 0.00364 | -0.014 | 108.285
3 | 0.451 | 0.00386 | -0.015 | 116.768
3.5 | 0.507 | 0.00408 | -0.016 | 124.384
4 | 0.563 | 0.005 | -0.017 | 112.631
4.5 | 0.619 | 0.00582 | -0.018 | 106.339
5 | 0.674 | 0.00598 | -0.019 | 112.61
5.5 | 0.728 | 0.00633 | -0.02 | 114.917
6 | 0.782 | 0.0065 | -0.021 | 120.325
6.5 | 0.834 | 0.00675 | -0.022 | 123.514
7 | 0.886 | 0.00702 | -0.023 | 126.261
7.5 | 0.936 | 0.00744 | -0.023 | 125.879
8 | 0.986 | 0.00778 | -0.024 | 126.638
8.5 | 1.033 | 0.00695 | -0.025 | 148.603
9 | 1.072 | 0.00719 | -0.026 | 149.07
9.5 | 1.105 | 0.00757 | -0.027 | 145.901
10 | 1.132 | 0.00809 | -0.028 | 139.943
10.5 | 1.154 | 0.00857 | -0.029 | 134.612
11 | 1.169 | 0.00919 | -0.03 | 127.193
11.5 | 1.177 | 0.0098 | -0.031 | 120.079
12 | 1.161 | 0.01287 | -0.031 | 90.176
12.5 | 1.141 | 0.01505 | -0.031 | 75.824
13 | 1.11 | 0.01862 | -0.032 | 59.633
13.5 | 1.088 | 0.02021 | -0.032 | 53.838
14 | 1.023 | 0.0326 | -0.031 | 31.387
14.5 | 0.967 | 0.04644 | -0.03 | 20.834
15 | 0.898 | 0.07206 | -0.028 | 12.46
15.5 | 0.848 | 0.09015 | -0.026 | 9.409
16 | 0.809 | 0.10135 | -0.025 | 7.981
16.5 | 0.767 | 0.11603 | -0.023 | 6.613

## 108. Re 10M Mach 0.10 (2)
BIGFOIL.COM POLAR EXPORT
m11
NACA M11 |  |  |  | Cl Max: | 1.7363 | at alpha= | 18.5 | deg
XFOIL ncrit=9 |  |  |  | L/D Max: | 129.746 | at alpha= | 8.5 | deg
Re: | 10000000 |  |  | Cd Min: | 0.22317 | at alpha= | -19.5 | deg
Mach: | 0.1 |  |  | Cl=0 at alpha= | -1.0991 | deg
|  |  |  | @ Cl=0.1, Cd= | 0.0052964
|  |  |  | @ Cl=0.4, Cd= | 0.0052688
|  |  |  | @ Cl=0.6, Cd= | 0.0054052
alpha (deg) | Cl | Cd | Cm | Cl/Cd
-19.5 | -0.7775 | 0.22317 | 0.0566 | -3.4839
-18 | -1.4255 | 0.04701 | -0.0568 | -30.3233
-17.5 | -1.486 | 0.03532 | -0.062 | -42.0725
-17 | -1.5086 | 0.03062 | -0.0569 | -49.2685
-16.5 | -1.5145 | 0.02719 | -0.0502 | -55.7006
-16 | -1.4952 | 0.02464 | -0.0461 | -60.6818
-15.5 | -1.4715 | 0.02216 | -0.0421 | -66.4034
-15 | -1.4394 | 0.02031 | -0.0389 | -70.8715
-14.5 | -1.4034 | 0.01873 | -0.0359 | -74.9279
-14 | -1.3678 | 0.01698 | -0.0327 | -80.5536
-13.5 | -1.3299 | 0.01543 | -0.0297 | -86.1892
-13 | -1.291 | 0.014 | -0.0267 | -92.2143
-12.5 | -1.2508 | 0.01285 | -0.0236 | -97.3385
-12 | -1.209 | 0.01199 | -0.0207 | -100.834
-11.5 | -1.151 | 0.01123 | -0.0212 | -102.4933
-11 | -1.0924 | 0.01038 | -0.0218 | -105.2408
-10.5 | -1.0339 | 0.00945 | -0.0225 | -109.4074
-10 | -0.9784 | 0.00884 | -0.0223 | -110.6787
-9.5 | -0.9113 | 0.00819 | -0.0248 | -111.2698
-9 | -0.8443 | 0.00757 | -0.0272 | -111.5324
-8.5 | -0.7933 | 0.00719 | -0.0259 | -110.3338
-8 | -0.7433 | 0.00693 | -0.0243 | -107.2583
-7.5 | -0.6922 | 0.00671 | -0.023 | -103.1595
-7 | -0.6399 | 0.00655 | -0.022 | -97.6947
-6.5 | -0.5865 | 0.00643 | -0.0212 | -91.2131
-6 | -0.5322 | 0.00637 | -0.0206 | -83.5479
-5.5 | -0.4779 | 0.00631 | -0.02 | -75.7369
-5 | -0.4231 | 0.00627 | -0.0195 | -67.4801
-4.5 | -0.3711 | 0.00591 | -0.0184 | -62.7919
-4 | -0.3173 | 0.00571 | -0.0177 | -55.5692
-3.5 | -0.2632 | 0.00557 | -0.0171 | -47.2531
-3 | -0.2089 | 0.00548 | -0.0166 | -38.1204
-2.5 | -0.1541 | 0.00542 | -0.0161 | -28.4317
-2 | -0.0991 | 0.0054 | -0.0158 | -18.3519
-1.5 | -0.0441 | 0.00539 | -0.0154 | -8.1818
-1 | 0.0109 | 0.00536 | -0.015 | 2.0336
-0.5 | 0.0651 | 0.00529 | -0.0145 | 12.3062
0 | 0.1194 | 0.0053 | -0.014 | 22.5283
0.5 | 0.1736 | 0.00533 | -0.0135 | 32.5704
1 | 0.2273 | 0.00542 | -0.013 | 41.9373
2 | 0.3298 | 0.00549 | -0.011 | 60.0729
3 | 0.425 | 0.00519 | -0.0076 | 81.8882
3.5 | 0.4555 | 0.00456 | -0.0021 | 99.8904
4.5 | 0.6145 | 0.00549 | -0.0132 | 111.9308
5 | 0.6745 | 0.00582 | -0.0142 | 115.8935
5.5 | 0.7306 | 0.00611 | -0.0143 | 119.5745
6 | 0.7785 | 0.00648 | -0.0125 | 120.1389
6.5 | 0.8391 | 0.00682 | -0.0138 | 123.0352
7 | 0.8988 | 0.00717 | -0.0148 | 125.3556
7.5 | 0.9576 | 0.0075 | -0.0157 | 127.68
8 | 1.0149 | 0.00791 | -0.0162 | 128.3059
8.5 | 1.0717 | 0.00826 | -0.0167 | 129.7458
9 | 1.1269 | 0.00869 | -0.0168 | 129.6778
9.5 | 1.182 | 0.0092 | -0.017 | 128.4783
10 | 1.2361 | 0.00973 | -0.017 | 127.0401
10.5 | 1.29 | 0.01018 | -0.017 | 126.7191
11 | 1.3435 | 0.01073 | -0.017 | 125.2097
11.5 | 1.396 | 0.0114 | -0.0168 | 122.4561
12 | 1.4482 | 0.01217 | -0.0167 | 118.9975
12.5 | 1.497 | 0.01304 | -0.016 | 114.8006
13 | 1.5373 | 0.01371 | -0.0134 | 112.1298
13.5 | 1.5762 | 0.01452 | -0.0106 | 108.5537
14 | 1.6136 | 0.01534 | -0.0077 | 105.189
14.5 | 1.6474 | 0.01618 | -0.0041 | 101.8171
15 | 1.6755 | 0.01719 | 0.0003 | 97.4695
15.5 | 1.695 | 0.01821 | 0.0062 | 93.0807
16 | 1.7054 | 0.01954 | 0.0129 | 87.2774
16.5 | 1.7137 | 0.02144 | 0.0186 | 79.93
17 | 1.726 | 0.02354 | 0.0227 | 73.322
17.5 | 1.7283 | 0.02689 | 0.026 | 64.273
18 | 1.7315 | 0.03076 | 0.0279 | 56.2906
18.5 | 1.7363 | 0.03493 | 0.0286 | 49.708
19 | 1.7221 | 0.04157 | 0.0281 | 41.4265
19.5 | 1.7025 | 0.04952 | 0.0262 | 34.38
20 | 1.6762 | 0.05909 | 0.0226 | 28.3669

## 109. Re 10M Mach 0.25 (1)
BIGFOIL.COM POLAR EXPORT
m11
NACA M11 |  |  |  | Cl Max: | 1.142 | at alpha= | 10.5 | deg
JavaFoil+Calcfoil stall+Eppler ext transition |  |  |  | L/D Max: | 147.364 | at alpha= | 9 | deg
Re: | 10000000 |  |  | Cd Min: | 0.00379 | at alpha= | 2.5 | deg
Mach: | 0.25 |  |  | Cl=0 at alpha= | -0.96491 | deg
|  |  |  | @ Cl=0.1, Cd= | 0.0051527
|  |  |  | @ Cl=0.4, Cd= | 0.0038357
|  |  |  | @ Cl=0.6, Cd= | 0.12088
alpha (deg) | Cl | Cd | Cm | Cl/Cd
-14.5 | -0.341 | 0.12794 | 0.007 | -2.664
-14 | -0.398 | 0.11525 | 0.006 | -3.45
-13.5 | -0.45 | 0.10435 | 0.006 | -4.31
-13 | -0.497 | 0.09605 | 0.006 | -5.175
-12.5 | -0.539 | 0.08886 | 0.005 | -6.064
-12 | -0.574 | 0.08096 | 0.005 | -7.094
-11.5 | -0.603 | 0.07323 | 0.005 | -8.241
-11 | -0.627 | 0.06469 | 0.005 | -9.691
-10.5 | -0.641 | 0.05976 | 0.004 | -10.732
-10 | -0.653 | 0.05264 | 0.004 | -12.405
-9.5 | -0.788 | 0.00821 | 0.006 | -96.021
-9 | -0.768 | 0.00756 | 0.005 | -101.545
-8.5 | -0.739 | 0.0071 | 0.005 | -103.963
-8 | -0.705 | 0.00679 | 0.004 | -103.823
-7.5 | -0.669 | 0.00657 | 0.003 | -101.878
-7 | -0.629 | 0.00658 | 0.002 | -95.678
-6.5 | -0.586 | 0.00634 | 0.001 | -92.543
-6 | -0.541 | 0.00595 | 0 | -90.961
-5.5 | -0.494 | 0.00583 | 0 | -84.734
-5 | -0.444 | 0.00591 | -0.001 | -75.194
-4.5 | -0.393 | 0.00573 | -0.002 | -68.574
-4 | -0.34 | 0.00565 | -0.003 | -60.242
-3.5 | -0.286 | 0.00551 | -0.004 | -52.002
-3 | -0.231 | 0.0055 | -0.005 | -42.074
-2.5 | -0.175 | 0.00502 | -0.006 | -34.968
-2 | -0.119 | 0.00529 | -0.007 | -22.474
-1.5 | -0.062 | 0.00527 | -0.008 | -11.726
-1 | -0.004 | 0.0049 | -0.008 | -0.882
-0.5 | 0.053 | 0.00485 | -0.009 | 11.018
0 | 0.112 | 0.00523 | -0.01 | 21.462
0.5 | 0.171 | 0.00482 | -0.011 | 35.487
1 | 0.229 | 0.00534 | -0.012 | 42.938
1.5 | 0.288 | 0.00428 | -0.013 | 67.326
2 | 0.347 | 0.00432 | -0.014 | 80.219
2.5 | 0.405 | 0.00379 | -0.015 | 106.904
3 | 0.463 | 0.00384 | -0.016 | 120.711
3.5 | 0.521 | 0.00478 | -0.017 | 108.901
4 | 0.578 | 0.00519 | -0.018 | 111.351
4.5 | 0.635 | 0.00593 | -0.019 | 107.149
5 | 0.691 | 0.00611 | -0.02 | 113.174
5.5 | 0.747 | 0.00651 | -0.02 | 114.618
6 | 0.801 | 0.0068 | -0.021 | 117.854
6.5 | 0.855 | 0.00697 | -0.022 | 122.578
7 | 0.907 | 0.00726 | -0.023 | 124.905
7.5 | 0.957 | 0.00771 | -0.024 | 124.199
8 | 1.006 | 0.00809 | -0.025 | 124.285
8.5 | 1.053 | 0.00722 | -0.026 | 145.859
9 | 1.088 | 0.00738 | -0.027 | 147.364
9.5 | 1.115 | 0.00781 | -0.028 | 142.621
10 | 1.133 | 0.00837 | -0.029 | 135.379
10.5 | 1.142 | 0.00934 | -0.03 | 122.249
11 | 1.125 | 0.01246 | -0.03 | 90.317
11.5 | 1.1 | 0.01431 | -0.031 | 76.904
12 | 1.059 | 0.0176 | -0.031 | 60.154
12.5 | 0.999 | 0.02344 | -0.031 | 42.618
13 | 0.896 | 0.04605 | -0.028 | 19.453
13.5 | 0.789 | 0.08302 | -0.022 | 9.504
14 | 0.727 | 0.09412 | -0.021 | 7.728
14.5 | 0.663 | 0.10267 | -0.02 | 6.459
15 | 0.594 | 0.1117 | -0.02 | 5.32
15.5 | 0.521 | 0.12088 | -0.019 | 4.306

## 110. Re 10M Mach 0.25 (2)
BIGFOIL.COM POLAR EXPORT
m11
NACA M11 |  |  |  | Cl Max: | 1.6056 | at alpha= | 15.5 | deg
XFOIL ncrit=9 |  |  |  | L/D Max: | 128.545 | at alpha= | 8.5 | deg
Re: | 10000000 |  |  | Cd Min: | 0.18255 | at alpha= | -16.5 | deg
Mach: | 0.25 |  |  | Cl=0 at alpha= | -1.1037 | deg
|  |  |  | @ Cl=0.1, Cd= | 0.0053057
|  |  |  | @ Cl=0.4, Cd= | 0.0054064
|  |  |  | @ Cl=0.6, Cd= | 0.0053836
alpha (deg) | Cl | Cd | Cm | Cl/Cd
-16.5 | -0.7127 | 0.18255 | 0.0345 | -3.9041
-16 | -0.7128 | 0.1713 | 0.0292 | -4.1611
-15.5 | -0.7228 | 0.15804 | 0.0229 | -4.5735
-15 | -0.7164 | 0.14996 | 0.019 | -4.7773
-14.5 | -0.7093 | 0.14233 | 0.0155 | -4.9835
-14 | -0.7042 | 0.13431 | 0.0118 | -5.2431
-13.5 | -0.7372 | 0.1179 | 0.0033 | -6.2528
-13 | -0.7439 | 0.10801 | -0.0018 | -6.8873
-12.5 | -0.7667 | 0.09513 | -0.0093 | -8.0595
-12 | -0.8062 | 0.07967 | -0.0199 | -10.1192
-11.5 | -1.1612 | 0.01962 | -0.0395 | -59.1845
-11 | -1.1428 | 0.01441 | -0.0338 | -79.306
-10.5 | -1.0837 | 0.01224 | -0.0331 | -88.5376
-10 | -1.0254 | 0.01095 | -0.0316 | -93.6438
-9.5 | -0.9585 | 0.0095 | -0.0321 | -100.8947
-9 | -0.8827 | 0.00855 | -0.0344 | -103.2398
-8.5 | -0.8277 | 0.00786 | -0.0324 | -105.3053
-8 | -0.7752 | 0.00743 | -0.0298 | -104.3338
-7.5 | -0.7216 | 0.00708 | -0.0277 | -101.9209
-7 | -0.6662 | 0.00681 | -0.026 | -97.8267
-6.5 | -0.6099 | 0.00664 | -0.0246 | -91.8524
-6 | -0.5525 | 0.00655 | -0.0235 | -84.3511
-5.5 | -0.4951 | 0.00646 | -0.0225 | -76.6409
-5 | -0.4375 | 0.00642 | -0.0218 | -68.1464
-4.5 | -0.3828 | 0.00608 | -0.0205 | -62.9605
-4 | -0.3274 | 0.00582 | -0.0194 | -56.2543
-3.5 | -0.2712 | 0.00565 | -0.0186 | -48
-3 | -0.215 | 0.00553 | -0.0178 | -38.8788
-2 | -0.1016 | 0.00542 | -0.0166 | -18.7454
-1.5 | -0.0447 | 0.0054 | -0.0162 | -8.2778
-0.5 | 0.0681 | 0.0053 | -0.0152 | 12.8491
0 | 0.124 | 0.00531 | -0.0146 | 23.3522
0.5 | 0.1798 | 0.00534 | -0.014 | 33.6704
1 | 0.2351 | 0.00542 | -0.0134 | 43.3764
1.5 | 0.2887 | 0.00551 | -0.0125 | 52.3956
2 | 0.3409 | 0.00554 | -0.0113 | 61.5343
2.5 | 0.3924 | 0.00545 | -0.01 | 72
3 | 0.4377 | 0.00519 | -0.0075 | 84.3353
3.5 | 0.4653 | 0.00453 | -0.0007 | 102.7152
4 | 0.5698 | 0.0052 | -0.0116 | 109.5769
4.5 | 0.6356 | 0.0056 | -0.0133 | 113.5
5 | 0.6979 | 0.00592 | -0.0142 | 117.8885
5.5 | 0.756 | 0.00625 | -0.014 | 120.96
6 | 0.8057 | 0.00665 | -0.0119 | 121.1579
6.5 | 0.8691 | 0.00702 | -0.0129 | 123.8034
7 | 0.9318 | 0.00738 | -0.0137 | 126.2602
7.5 | 0.993 | 0.00781 | -0.0141 | 127.1447
8 | 1.0538 | 0.0082 | -0.0143 | 128.5122
8.5 | 1.1132 | 0.00866 | -0.0142 | 128.545
9 | 1.1713 | 0.00926 | -0.0137 | 126.4903
9.5 | 1.23 | 0.00982 | -0.0133 | 125.2546
10 | 1.2875 | 0.01042 | -0.0125 | 123.5605
10.5 | 1.3442 | 0.01115 | -0.0116 | 120.5561
11 | 1.4001 | 0.01203 | -0.0105 | 116.384
11.5 | 1.4551 | 0.01312 | -0.0093 | 110.907
12 | 1.5058 | 0.01412 | -0.0072 | 106.6431
12.5 | 1.5439 | 0.01528 | -0.0026 | 101.0406
13 | 1.5778 | 0.01665 | 0.0025 | 94.7628
13.5 | 1.6015 | 0.0183 | 0.0091 | 87.5137
14 | 1.6055 | 0.01982 | 0.0187 | 81.004
14.5 | 1.6054 | 0.02247 | 0.0265 | 71.4464
15 | 1.6001 | 0.02621 | 0.0321 | 61.0492
15.5 | 1.6056 | 0.02993 | 0.0353 | 53.6452
16 | 1.5828 | 0.03699 | 0.0363 | 42.7899
16.5 | 1.5625 | 0.04501 | 0.0348 | 34.7145
17 | 1.5186 | 0.05689 | 0.0298 | 26.6936
17.5 | 1.4783 | 0.06959 | 0.0235 | 21.243
18 | 1.412 | 0.08729 | 0.0134 | 16.176
18.5 | 1.3734 | 0.1014 | 0.0058 | 13.5444
19 | 1.3265 | 0.1173 | -0.0029 | 11.3086
19.5 | 1.2352 | 0.1419 | -0.0173 | 8.7047
20 | 1.1313 | 0.1717 | -0.0361 | 6.5888

## 111. Re 10M Mach 0.50 (1)
BIGFOIL.COM POLAR EXPORT
m11
NACA M11 |  |  |  | Cl Max: | 1.134 | at alpha= | 20 | deg
JavaFoil+Calcfoil stall+Eppler ext transition |  |  |  | L/D Max: | 137.303 | at alpha= | 3 | deg
Re: | 10000000 |  |  | Cd Min: | 0.00377 | at alpha= | 3 | deg
Mach: | 0.5 |  |  | Cl=0 at alpha= | -0.96154 | deg
|  |  |  | @ Cl=0.1, Cd= | 0.0051223
|  |  |  | @ Cl=0.4, Cd= | 0.004132
|  |  |  | @ Cl=0.6, Cd= | 0.0054386
alpha (deg) | Cl | Cd | Cm | Cl/Cd
-20 | -0.957 | 0.14757 | 0.015 | -6.484
-19.5 | -0.934 | 0.13599 | 0.014 | -6.87
-19 | -0.908 | 0.13854 | 0.013 | -6.551
-18.5 | -0.884 | 0.13293 | 0.013 | -6.648
-18 | -0.862 | 0.1351 | 0.013 | -6.383
-17.5 | -0.84 | 0.12573 | 0.013 | -6.68
-17 | -0.816 | 0.11752 | 0.012 | -6.944
-16.5 | -0.791 | 0.11254 | 0.012 | -7.033
-16 | -0.767 | 0.10779 | 0.011 | -7.114
-15.5 | -0.741 | 0.10308 | 0.01 | -7.189
-15 | -0.716 | 0.09977 | 0.01 | -7.174
-14.5 | -0.69 | 0.09686 | 0.009 | -7.124
-14 | -0.664 | 0.09735 | 0.008 | -6.817
-13.5 | -0.639 | 0.08923 | 0.008 | -7.163
-13 | -0.614 | 0.08606 | 0.007 | -7.14
-12.5 | -0.59 | 0.08215 | 0.007 | -7.179
-12 | -0.565 | 0.08756 | 0.006 | -6.452
-11.5 | -0.54 | 0.0799 | 0.006 | -6.76
-11 | -0.515 | 0.07318 | 0.005 | -7.04
-10.5 | -0.49 | 0.06658 | 0.005 | -7.367
-10 | -0.466 | 0.06133 | 0.004 | -7.599
-9.5 | -0.442 | 0.05555 | 0.004 | -7.96
-9 | -0.418 | 0.05162 | 0.004 | -8.092
-8.5 | -0.394 | 0.04645 | 0.003 | -8.486
-8 | -0.374 | 0.03911 | 0.003 | -9.556
-7.5 | -0.415 | 0.00625 | 0.003 | -66.415
-7 | -0.384 | 0.00716 | 0.002 | -53.6
-6.5 | -0.352 | 0.00666 | 0.001 | -52.892
-6 | -0.409 | 0.03658 | 0 | -11.193
-5.5 | -0.494 | 0.00625 | -0.001 | -79.105
-5 | -0.463 | 0.00638 | -0.001 | -72.589
-4.5 | -0.419 | 0.00612 | -0.002 | -68.486
-4 | -0.369 | 0.00595 | -0.003 | -61.985
-3.5 | -0.313 | 0.00581 | -0.004 | -53.979
-3 | -0.255 | 0.00564 | -0.005 | -45.256
-2.5 | -0.194 | 0.00516 | -0.006 | -37.638
-2 | -0.132 | 0.00543 | -0.007 | -24.338
-1.5 | -0.069 | 0.00538 | -0.008 | -12.789
-1 | -0.005 | 0.00538 | -0.009 | -0.897
-0.5 | 0.06 | 0.00487 | -0.01 | 12.261
0 | 0.125 | 0.00528 | -0.011 | 23.745
0.5 | 0.191 | 0.00537 | -0.012 | 35.567
1 | 0.257 | 0.00542 | -0.014 | 47.334
1.5 | 0.322 | 0.00436 | -0.015 | 73.863
2 | 0.387 | 0.0042 | -0.016 | 92.326
2.5 | 0.452 | 0.00386 | -0.017 | 117.23
3 | 0.517 | 0.00377 | -0.018 | 137.303
3.5 | 0.581 | 0.00514 | -0.019 | 112.976
4 | 0.644 | 0.00613 | -0.02 | 105.151
4.5 | 0.706 | 0.00646 | -0.021 | 109.432
5 | 0.767 | 0.0068 | -0.022 | 112.815
5.5 | 0.826 | 0.00739 | -0.023 | 111.717
6 | 0.882 | 0.00769 | -0.024 | 114.631
6.5 | 0.934 | 0.00805 | -0.025 | 116.044
7 | 0.981 | 0.00863 | -0.026 | 113.605
7.5 | 1.021 | 0.00922 | -0.027 | 110.753
8 | 1.05 | 0.00992 | -0.028 | 105.866
8.5 | 1.063 | 0.01091 | -0.029 | 97.366
9 | 0.86 | 0.02177 | -0.027 | 39.515
9.5 | 0.549 | 0.07103 | -0.015 | 7.731
10 | 0.683 | 0.01729 | -0.031 | 39.472
10.5 | 0.612 | 0.06288 | -0.021 | 9.727
11 | 0.633 | 0.07097 | -0.019 | 8.919
11.5 | 0.657 | 0.07943 | -0.019 | 8.277
12 | 0.686 | 0.08168 | -0.021 | 8.401
12.5 | 0.711 | 0.09175 | -0.021 | 7.746
13 | 0.736 | 0.08821 | -0.021 | 8.346
13.5 | 0.762 | 0.09532 | -0.021 | 7.996
14 | 0.791 | 0.09769 | -0.023 | 8.101
14.5 | 0.82 | 0.10226 | -0.025 | 8.023
15 | 0.858 | 0.0957 | -0.028 | 8.964
15.5 | 0.888 | 0.09812 | -0.03 | 9.052
16 | 0.915 | 0.10399 | -0.03 | 8.794
16.5 | 0.935 | 0.11397 | -0.03 | 8.208
17 | 0.95 | 0.12295 | -0.028 | 7.724
17.5 | 0.979 | 0.12364 | -0.029 | 7.917
18 | 1.012 | 0.12539 | -0.031 | 8.068
18.5 | 1.056 | 0.11409 | -0.035 | 9.259
19 | 1.074 | 0.12755 | -0.035 | 8.423
19.5 | 1.102 | 0.13232 | -0.036 | 8.33
20 | 1.134 | 0.13019 | -0.037 | 8.714

## 112. Re 10M Mach 0.50 (2)
BIGFOIL.COM POLAR EXPORT
m11
NACA M11 |  |  |  | Cl Max: | 1.0845 | at alpha= | 7 | deg
XFOIL ncrit=9 |  |  |  | L/D Max: | 126.784 | at alpha= | 6.5 | deg
Re: | 10000000 |  |  | Cd Min: | 0.00872 | at alpha= | 7 | deg
Mach: | 0.5 |  |  | Cl=0 at alpha= | -99 | deg
|  |  |  | @ Cl=0.1, Cd= | 0.00536
|  |  |  | @ Cl=0.4, Cd= | 0.0056818
|  |  |  | @ Cl=0.6, Cd= | 0.0052335
alpha (deg) | Cl | Cd | Cm | Cl/Cd
0 | 0.1449 | 0.00536 | -0.0173 | 27.0336
0.5 | 0.2076 | 0.0054 | -0.0164 | 38.4444
1 | 0.2701 | 0.00548 | -0.0154 | 49.2883
1.5 | 0.3318 | 0.00565 | -0.0143 | 58.7257
2 | 0.3905 | 0.00569 | -0.0126 | 68.6292
2.5 | 0.4482 | 0.00564 | -0.0106 | 79.4681
3 | 0.4913 | 0.00518 | -0.0059 | 94.8456
3.5 | 0.56 | 0.00494 | -0.0062 | 113.3603
4 | 0.6554 | 0.00564 | -0.0119 | 116.2057
4.5 | 0.7303 | 0.00606 | -0.0126 | 120.5116
5 | 0.8025 | 0.00645 | -0.0124 | 124.4186
5.5 | 0.8699 | 0.00695 | -0.0108 | 125.1655
6 | 0.9321 | 0.00744 | -0.0076 | 125.2823
6.5 | 1.0092 | 0.00796 | -0.0068 | 126.7839
7 | 1.0845 | 0.00872 | -0.005 | 124.3693

## 113. Re 12M Mach 0.00 (1)
BIGFOIL.COM POLAR EXPORT
m11
NACA M11 |  |  |  | Cl Max: | 1.182 | at alpha= | 11.5 | deg
JavaFoil+Calcfoil stall+Eppler ext transition |  |  |  | L/D Max: | 154.421 | at alpha= | 8.5 | deg
Re: | 12000000 |  |  | Cd Min: | 0.00387 | at alpha= | 2.5 | deg
Mach: | 0 |  |  | Cl=0 at alpha= | -0.96429 | deg
|  |  |  | @ Cl=0.1, Cd= | 0.0050611
|  |  |  | @ Cl=0.4, Cd= | 0.0039429
|  |  |  | @ Cl=0.6, Cd= | 0.0055014
alpha (deg) | Cl | Cd | Cm | Cl/Cd
-16 | -0.582 | 0.12094 | 0.008 | -4.812
-15.5 | -0.603 | 0.11377 | 0.007 | -5.297
-15 | -0.622 | 0.10531 | 0.007 | -5.911
-14.5 | -0.641 | 0.10044 | 0.007 | -6.378
-14 | -0.658 | 0.09344 | 0.007 | -7.037
-13.5 | -0.672 | 0.08807 | 0.006 | -7.626
-13 | -0.684 | 0.08149 | 0.006 | -8.398
-12.5 | -0.693 | 0.07618 | 0.006 | -9.099
-12 | -0.703 | 0.06737 | 0.006 | -10.438
-11.5 | -0.714 | 0.05732 | 0.006 | -12.45
-11 | -0.853 | 0.00718 | 0.008 | -118.764
-10.5 | -0.844 | 0.00809 | 0.008 | -104.324
-10 | -0.83 | 0.00765 | 0.007 | -108.564
-9.5 | -0.811 | 0.00721 | 0.006 | -112.521
-9 | -0.78 | 0.00688 | 0.005 | -113.446
-8.5 | -0.744 | 0.00686 | 0.004 | -108.426
-8 | -0.706 | 0.00667 | 0.004 | -105.804
-7.5 | -0.665 | 0.00618 | 0.003 | -107.65
-7 | -0.622 | 0.00602 | 0.002 | -103.439
-6.5 | -0.578 | 0.00604 | 0.001 | -95.659
-6 | -0.531 | 0.00573 | 0 | -92.733
-5.5 | -0.483 | 0.0058 | 0 | -83.256
-5 | -0.434 | 0.00568 | -0.001 | -76.389
-4.5 | -0.383 | 0.00556 | -0.002 | -68.913
-4 | -0.331 | 0.00543 | -0.003 | -61.006
-3.5 | -0.278 | 0.0053 | -0.004 | -52.518
-3 | -0.225 | 0.00505 | -0.005 | -44.469
-2.5 | -0.17 | 0.00524 | -0.006 | -32.459
-2 | -0.115 | 0.00518 | -0.006 | -22.268
-1.5 | -0.06 | 0.00521 | -0.007 | -11.506
-1 | -0.004 | 0.00478 | -0.008 | -0.877
-0.5 | 0.052 | 0.0048 | -0.009 | 10.788
0 | 0.109 | 0.00511 | -0.01 | 21.28
0.5 | 0.165 | 0.00513 | -0.011 | 32.287
1 | 0.222 | 0.00525 | -0.012 | 42.317
1.5 | 0.279 | 0.00426 | -0.013 | 65.494
2 | 0.336 | 0.00388 | -0.014 | 86.534
2.5 | 0.392 | 0.00387 | -0.014 | 101.261
3 | 0.448 | 0.00438 | -0.015 | 102.47
3.5 | 0.504 | 0.00481 | -0.016 | 104.813
4 | 0.56 | 0.00493 | -0.017 | 113.61
4.5 | 0.616 | 0.00573 | -0.018 | 107.443
5 | 0.67 | 0.00584 | -0.019 | 114.737
5.5 | 0.724 | 0.00611 | -0.02 | 118.614
6 | 0.778 | 0.00638 | -0.021 | 121.985
6.5 | 0.83 | 0.00673 | -0.022 | 123.442
7 | 0.882 | 0.00689 | -0.022 | 128.07
7.5 | 0.933 | 0.00716 | -0.023 | 130.195
8 | 0.982 | 0.00747 | -0.024 | 131.34
8.5 | 1.029 | 0.00667 | -0.025 | 154.421
9 | 1.069 | 0.00706 | -0.026 | 151.279
9.5 | 1.103 | 0.00741 | -0.027 | 148.694
10 | 1.131 | 0.0076 | -0.028 | 148.762
10.5 | 1.154 | 0.00829 | -0.029 | 139.191
11 | 1.171 | 0.00877 | -0.03 | 133.604
11.5 | 1.182 | 0.00961 | -0.03 | 122.98
12 | 1.174 | 0.01197 | -0.031 | 98.123
12.5 | 1.16 | 0.01371 | -0.031 | 84.614
13 | 1.138 | 0.0161 | -0.032 | 70.728
13.5 | 1.103 | 0.0207 | -0.032 | 53.271
14 | 1.065 | 0.02642 | -0.032 | 40.305
14.5 | 1.007 | 0.04064 | -0.031 | 24.768
15 | 0.963 | 0.05154 | -0.03 | 18.683
15.5 | 0.914 | 0.06708 | -0.029 | 13.62
16 | 0.88 | 0.0737 | -0.029 | 11.944
16.5 | 0.813 | 0.11019 | -0.024 | 7.381

## 114. Re 12M Mach 0.00 (2)
BIGFOIL.COM POLAR EXPORT
m11
NACA M11 |  |  |  | Cl Max: | 1.776 | at alpha= | 18.5 | deg
XFOIL ncrit=9 |  |  |  | L/D Max: | 133.47 | at alpha= | 9 | deg
Re: | 12000000 |  |  | Cd Min: | 0.04569 | at alpha= | -19.5 | deg
Mach: | 0 |  |  | Cl=0 at alpha= | -1.0832 | deg
|  |  |  | @ Cl=0.1, Cd= | 0.0052168
|  |  |  | @ Cl=0.4, Cd= | 0.005471
|  |  |  | @ Cl=0.6, Cd= | 0.005273
alpha (deg) | Cl | Cd | Cm | Cl/Cd
-19.5 | -1.5423 | 0.04569 | -0.0566 | -33.7557
-19 | -1.6028 | 0.03414 | -0.061 | -46.9479
-18.5 | -1.6225 | 0.0296 | -0.0568 | -54.8142
-18 | -1.6274 | 0.02674 | -0.0505 | -60.8601
-17.5 | -1.613 | 0.02457 | -0.0458 | -65.6492
-17 | -1.5874 | 0.02273 | -0.0424 | -69.8372
-16.5 | -1.5578 | 0.02104 | -0.0393 | -74.0399
-16 | -1.5233 | 0.01966 | -0.0367 | -77.4822
-15.5 | -1.4878 | 0.01825 | -0.034 | -81.5233
-15 | -1.4491 | 0.01708 | -0.0317 | -84.8419
-14.5 | -1.4087 | 0.01601 | -0.0295 | -87.9888
-14 | -1.3692 | 0.01478 | -0.0271 | -92.6387
-13.5 | -1.3289 | 0.01363 | -0.0247 | -97.4982
-13 | -1.2889 | 0.01256 | -0.022 | -102.6194
-12.5 | -1.2482 | 0.01169 | -0.0193 | -106.775
-12 | -1.1933 | 0.01096 | -0.0196 | -108.8777
-11.5 | -1.1357 | 0.01034 | -0.0204 | -109.8356
-11 | -1.0776 | 0.00959 | -0.0213 | -112.367
-10.5 | -1.0245 | 0.00883 | -0.021 | -116.0249
-10 | -0.9601 | 0.00828 | -0.0232 | -115.9541
-9.5 | -0.8917 | 0.00768 | -0.0264 | -116.1068
-9 | -0.8415 | 0.00727 | -0.0252 | -115.7497
-8.5 | -0.7923 | 0.00696 | -0.0237 | -113.8362
-8 | -0.7424 | 0.0067 | -0.0224 | -110.806
-7.5 | -0.6911 | 0.00652 | -0.0214 | -105.9969
-7 | -0.6389 | 0.00632 | -0.0206 | -101.0918
-6.5 | -0.5858 | 0.00619 | -0.0199 | -94.6365
-6 | -0.5321 | 0.0061 | -0.0194 | -87.2295
-5.5 | -0.4781 | 0.00603 | -0.0189 | -79.2869
-5 | -0.4238 | 0.00599 | -0.0185 | -70.7513
-4.5 | -0.3702 | 0.00582 | -0.0179 | -63.6082
-4 | -0.3173 | 0.00559 | -0.0171 | -56.7621
-3.5 | -0.2636 | 0.00546 | -0.0165 | -48.2784
-3 | -0.2096 | 0.00534 | -0.016 | -39.2509
-2.5 | -0.1552 | 0.00529 | -0.0156 | -29.3384
-2 | -0.1004 | 0.00527 | -0.0153 | -19.0512
-1.5 | -0.0456 | 0.00525 | -0.0149 | -8.6857
-1 | 0.0091 | 0.00521 | -0.0146 | 1.7466
-0.5 | 0.0635 | 0.00521 | -0.0142 | 12.1881
0 | 0.1173 | 0.00522 | -0.0137 | 22.4713
0.5 | 0.1711 | 0.00527 | -0.0132 | 32.4668
1 | 0.2244 | 0.00536 | -0.0126 | 41.8657
2.5 | 0.3779 | 0.00548 | -0.0098 | 68.9599
3 | 0.4269 | 0.00546 | -0.0085 | 78.1868
3.5 | 0.4652 | 0.00492 | -0.0049 | 94.5528
4 | 0.532 | 0.00484 | -0.0077 | 109.9174
4.5 | 0.5994 | 0.00527 | -0.0106 | 113.7381
5 | 0.6599 | 0.00557 | -0.0118 | 118.474
5.5 | 0.7176 | 0.00586 | -0.0124 | 122.4573
6.5 | 0.8219 | 0.00654 | -0.0111 | 125.6728
7 | 0.8804 | 0.00687 | -0.012 | 128.1514
7.5 | 0.9382 | 0.00718 | -0.0128 | 130.6685
8 | 0.9952 | 0.00755 | -0.0135 | 131.8146
8.5 | 1.052 | 0.00789 | -0.0141 | 133.3333
9 | 1.1078 | 0.0083 | -0.0146 | 133.4699
9.5 | 1.1628 | 0.00877 | -0.015 | 132.5884
10 | 1.2172 | 0.00922 | -0.0153 | 132.0174
10.5 | 1.2712 | 0.00964 | -0.0155 | 131.8672
11 | 1.3248 | 0.01014 | -0.0158 | 130.6509
11.5 | 1.3769 | 0.01075 | -0.0158 | 128.0837
12 | 1.4285 | 0.01144 | -0.0158 | 124.8689
14 | 1.6149 | 0.01425 | -0.0124 | 113.3263
14.5 | 1.6523 | 0.01499 | -0.0098 | 110.2268
15 | 1.685 | 0.01583 | -0.0064 | 106.4435
15.5 | 1.7133 | 0.01671 | -0.0023 | 102.5314
16 | 1.7317 | 0.01783 | 0.0034 | 97.1228
16.5 | 1.7385 | 0.0192 | 0.0105 | 90.5469
17 | 1.7518 | 0.02069 | 0.0155 | 84.6689
17.5 | 1.7562 | 0.02312 | 0.0203 | 75.9602
18 | 1.7642 | 0.02588 | 0.0234 | 68.1685
18.5 | 1.776 | 0.02872 | 0.0251 | 61.8384
19.5 | 1.7668 | 0.0388 | 0.0264 | 45.5361
20 | 1.7632 | 0.04441 | 0.0255 | 39.7028

## 115. Re 12M Mach 0.10 (1)
BIGFOIL.COM POLAR EXPORT
m11
NACA M11 |  |  |  | Cl Max: | 1.177 | at alpha= | 11.5 | deg
JavaFoil+Calcfoil stall+Eppler ext transition |  |  |  | L/D Max: | 155.566 | at alpha= | 8.5 | deg
Re: | 12000000 |  |  | Cd Min: | 0.00387 | at alpha= | 2 | deg
Mach: | 0.1 |  |  | Cl=0 at alpha= | -0.96429 | deg
|  |  |  | @ Cl=0.1, Cd= | 0.00507
|  |  |  | @ Cl=0.4, Cd= | 0.0039747
|  |  |  | @ Cl=0.6, Cd= | 0.0055186
alpha (deg) | Cl | Cd | Cm | Cl/Cd
-16 | -0.543 | 0.12259 | 0.008 | -4.427
-15.5 | -0.566 | 0.11512 | 0.007 | -4.92
-15 | -0.589 | 0.10984 | 0.007 | -5.364
-14.5 | -0.611 | 0.1015 | 0.007 | -6.021
-14 | -0.631 | 0.09503 | 0.006 | -6.644
-13.5 | -0.649 | 0.08962 | 0.006 | -7.244
-13 | -0.665 | 0.08298 | 0.006 | -8.014
-12.5 | -0.677 | 0.0776 | 0.006 | -8.724
-12 | -0.686 | 0.07131 | 0.005 | -9.624
-11.5 | -0.703 | 0.05791 | 0.006 | -12.141
-11 | -0.844 | 0.0073 | 0.008 | -115.671
-10.5 | -0.838 | 0.00826 | 0.008 | -101.47
-10 | -0.826 | 0.00774 | 0.007 | -106.812
-9.5 | -0.809 | 0.00727 | 0.006 | -111.338
-9 | -0.779 | 0.00693 | 0.005 | -112.42
-8.5 | -0.744 | 0.00684 | 0.004 | -108.778
-8 | -0.706 | 0.00661 | 0.004 | -106.868
-7.5 | -0.666 | 0.00624 | 0.003 | -106.789
-7 | -0.624 | 0.00607 | 0.002 | -102.694
-6.5 | -0.579 | 0.0061 | 0.001 | -95.014
-6 | -0.533 | 0.0058 | 0 | -91.916
-5.5 | -0.485 | 0.00587 | 0 | -82.61
-5 | -0.435 | 0.00565 | -0.001 | -77.057
-4.5 | -0.385 | 0.00563 | -0.002 | -68.27
-4 | -0.333 | 0.0055 | -0.003 | -60.422
-3.5 | -0.28 | 0.00537 | -0.004 | -52.015
-3 | -0.226 | 0.00498 | -0.005 | -45.296
-2.5 | -0.171 | 0.00518 | -0.006 | -33.016
-2 | -0.116 | 0.00521 | -0.006 | -22.221
-1.5 | -0.06 | 0.00518 | -0.007 | -11.619
-1 | -0.004 | 0.00482 | -0.008 | -0.874
-0.5 | 0.052 | 0.00475 | -0.009 | 10.956
0 | 0.109 | 0.00513 | -0.01 | 21.326
0.5 | 0.166 | 0.00518 | -0.011 | 32.105
1 | 0.223 | 0.00527 | -0.012 | 42.416
1.5 | 0.28 | 0.00431 | -0.013 | 65.113
2 | 0.337 | 0.00387 | -0.014 | 87.157
2.5 | 0.394 | 0.00392 | -0.014 | 100.557
3 | 0.451 | 0.00444 | -0.015 | 101.523
3.5 | 0.507 | 0.00478 | -0.016 | 106.134
4 | 0.563 | 0.00499 | -0.017 | 112.917
4.5 | 0.619 | 0.00579 | -0.018 | 106.803
5 | 0.674 | 0.00582 | -0.019 | 115.651
5.5 | 0.728 | 0.00607 | -0.02 | 119.951
6 | 0.782 | 0.00634 | -0.021 | 123.191
6.5 | 0.834 | 0.00672 | -0.022 | 124.113
7 | 0.886 | 0.00696 | -0.023 | 127.342
7.5 | 0.936 | 0.00723 | -0.023 | 129.518
8 | 0.986 | 0.00756 | -0.024 | 130.38
8.5 | 1.033 | 0.00664 | -0.025 | 155.566
9 | 1.072 | 0.00713 | -0.026 | 150.44
9.5 | 1.105 | 0.00742 | -0.027 | 148.963
10 | 1.132 | 0.00769 | -0.028 | 147.236
10.5 | 1.154 | 0.00841 | -0.029 | 137.261
11 | 1.169 | 0.00901 | -0.03 | 129.712
11.5 | 1.177 | 0.0096 | -0.031 | 122.576
12 | 1.161 | 0.01265 | -0.031 | 91.743
12.5 | 1.144 | 0.01438 | -0.031 | 79.543
13 | 1.115 | 0.0175 | -0.032 | 63.697
13.5 | 1.067 | 0.02463 | -0.031 | 43.324
14 | 1.039 | 0.02731 | -0.032 | 38.054
14.5 | 0.976 | 0.04209 | -0.031 | 23.199
15 | 0.906 | 0.0666 | -0.028 | 13.603
15.5 | 0.875 | 0.06959 | -0.029 | 12.575
16 | 0.803 | 0.10699 | -0.023 | 7.505
16.5 | 0.772 | 0.10875 | -0.025 | 7.103

## 116. Re 12M Mach 0.10 (2)
BIGFOIL.COM POLAR EXPORT
m11
NACA M11 |  |  |  | Cl Max: | 1.7517 | at alpha= | 18.5 | deg
XFOIL ncrit=9 |  |  |  | L/D Max: | 133.426 | at alpha= | 8.5 | deg
Re: | 12000000 |  |  | Cd Min: | 0.05311 | at alpha= | 20 | deg
Mach: | 0.1 |  |  | Cl=0 at alpha= | -1.0845 | deg
|  |  |  | @ Cl=0.1, Cd= | 0.0052233
|  |  |  | @ Cl=0.4, Cd= | 0.0054819
|  |  |  | @ Cl=0.6, Cd= | 0.0052701
alpha (deg) | Cl | Cd | Cm | Cl/Cd
-18 | -1.5145 | 0.03677 | -0.0631 | -41.1885
-17.5 | -1.5462 | 0.03105 | -0.0592 | -49.7971
-17 | -1.5583 | 0.02765 | -0.0519 | -56.358
-16.5 | -1.5444 | 0.02478 | -0.0474 | -62.3245
-16 | -1.5204 | 0.02246 | -0.0435 | -67.6937
-15.5 | -1.4906 | 0.02044 | -0.04 | -72.9256
-15 | -1.4552 | 0.01883 | -0.037 | -77.2809
-14.5 | -1.4168 | 0.01744 | -0.0342 | -81.2385
-13.5 | -1.3358 | 0.0149 | -0.0289 | -89.651
-13 | -1.2959 | 0.0136 | -0.0259 | -95.2868
-12.5 | -1.2569 | 0.01241 | -0.0226 | -101.2812
-12 | -1.2055 | 0.01143 | -0.0218 | -105.4681
-11.5 | -1.1474 | 0.01068 | -0.0223 | -107.4345
-11 | -1.0876 | 0.00999 | -0.0231 | -108.8689
-10.5 | -1.0336 | 0.00916 | -0.0227 | -112.8384
-10 | -0.9695 | 0.00845 | -0.0245 | -114.7337
-9.5 | -0.8989 | 0.00789 | -0.0277 | -113.929
-9 | -0.8484 | 0.00737 | -0.0264 | -115.1153
-8.5 | -0.7983 | 0.00708 | -0.0248 | -112.7542
-8 | -0.7483 | 0.00676 | -0.0233 | -110.6953
-7.5 | -0.6962 | 0.00658 | -0.0222 | -105.8055
-7 | -0.6436 | 0.00636 | -0.0212 | -101.195
-6.5 | -0.5899 | 0.00622 | -0.0205 | -94.8392
-6 | -0.5357 | 0.00613 | -0.0199 | -87.3899
-5.5 | -0.4812 | 0.00606 | -0.0193 | -79.4059
-5 | -0.4265 | 0.00601 | -0.0188 | -70.9651
-4.5 | -0.3723 | 0.00585 | -0.0182 | -63.641
-4 | -0.3191 | 0.00561 | -0.0174 | -56.8806
-3.5 | -0.2651 | 0.00547 | -0.0168 | -48.4644
-3 | -0.2108 | 0.00535 | -0.0162 | -39.4019
-2.5 | -0.156 | 0.00529 | -0.0158 | -29.4896
-2 | -0.1009 | 0.00527 | -0.0154 | -19.1461
-1.5 | -0.0457 | 0.00525 | -0.0151 | -8.7048
-1 | 0.0093 | 0.00522 | -0.0147 | 1.7816
-0.5 | 0.064 | 0.00521 | -0.0143 | 12.2841
0 | 0.1181 | 0.00523 | -0.0138 | 22.5813
0.5 | 0.1722 | 0.00527 | -0.0133 | 32.6755
1 | 0.2258 | 0.00536 | -0.0127 | 42.1269
1.5 | 0.2788 | 0.00552 | -0.012 | 50.5072
2 | 0.3296 | 0.00548 | -0.0109 | 60.146
2.5 | 0.3802 | 0.00549 | -0.0098 | 69.2532
3 | 0.4293 | 0.00547 | -0.0085 | 78.4826
3.5 | 0.4676 | 0.00492 | -0.0048 | 95.0407
4 | 0.5356 | 0.00487 | -0.0078 | 109.9795
4.5 | 0.6032 | 0.00529 | -0.0106 | 114.0265
5 | 0.6641 | 0.00559 | -0.0118 | 118.8014
5.5 | 0.7221 | 0.00588 | -0.0123 | 122.8061
6 | 0.7669 | 0.00625 | -0.0098 | 122.704
6.5 | 0.8272 | 0.00657 | -0.0109 | 125.9056
7 | 0.8862 | 0.0069 | -0.0118 | 128.4348
7.5 | 0.9445 | 0.00723 | -0.0126 | 130.6362
8 | 1.0021 | 0.0076 | -0.0132 | 131.8553
8.5 | 1.0594 | 0.00794 | -0.0137 | 133.4257
9 | 1.1156 | 0.00839 | -0.0141 | 132.9678
9.5 | 1.1712 | 0.00888 | -0.0144 | 131.8919
10 | 1.2264 | 0.00932 | -0.0146 | 131.588
10.5 | 1.281 | 0.00978 | -0.0147 | 130.9816
11 | 1.3351 | 0.01031 | -0.0148 | 129.4956
11.5 | 1.3875 | 0.01099 | -0.0146 | 126.2511
12 | 1.4396 | 0.01175 | -0.0145 | 122.5191
12.5 | 1.4921 | 0.01243 | -0.0144 | 120.0402
13 | 1.5431 | 0.01311 | -0.0141 | 117.704
13.5 | 1.5868 | 0.01388 | -0.0124 | 114.3228
14 | 1.6257 | 0.01466 | -0.0096 | 110.8936
14.5 | 1.6613 | 0.01553 | -0.0064 | 106.9736
15 | 1.6899 | 0.01653 | -0.002 | 102.2323
15.5 | 1.7174 | 0.01756 | 0.0024 | 97.8018
16 | 1.7222 | 0.01886 | 0.0106 | 91.315
16.5 | 1.7298 | 0.02066 | 0.0168 | 83.727
17 | 1.7414 | 0.02258 | 0.0214 | 77.1213
17.5 | 1.7427 | 0.02577 | 0.0254 | 67.6251
18 | 1.7458 | 0.02945 | 0.0276 | 59.2801
18.5 | 1.7517 | 0.03337 | 0.0286 | 52.4933
19 | 1.7504 | 0.03844 | 0.0287 | 45.5359
19.5 | 1.733 | 0.04579 | 0.0274 | 37.8467
20 | 1.7213 | 0.05311 | 0.0252 | 32.4101

## 117. Re 12M Mach 0.25 (1)
BIGFOIL.COM POLAR EXPORT
m11
NACA M11 |  |  |  | Cl Max: | 1.142 | at alpha= | 10.5 | deg
JavaFoil+Calcfoil stall+Eppler ext transition |  |  |  | L/D Max: | 152.843 | at alpha= | 8.5 | deg
Re: | 12000000 |  |  | Cd Min: | 0.00382 | at alpha= | 2 | deg
Mach: | 0.25 |  |  | Cl=0 at alpha= | -0.96491 | deg
|  |  |  | @ Cl=0.1, Cd= | 0.0050588
|  |  |  | @ Cl=0.4, Cd= | 0.0038474
|  |  |  | @ Cl=0.6, Cd= | 0.12135
alpha (deg) | Cl | Cd | Cm | Cl/Cd
-14.5 | -0.341 | 0.12659 | 0.007 | -2.693
-14 | -0.398 | 0.1126 | 0.006 | -3.531
-13.5 | -0.45 | 0.10367 | 0.006 | -4.338
-13 | -0.497 | 0.09563 | 0.006 | -5.198
-12.5 | -0.539 | 0.08723 | 0.005 | -6.177
-12 | -0.574 | 0.07976 | 0.005 | -7.202
-11.5 | -0.604 | 0.07345 | 0.005 | -8.219
-11 | -0.627 | 0.06582 | 0.005 | -9.52
-10.5 | -0.646 | 0.05672 | 0.005 | -11.386
-10 | -0.68 | 0.03773 | 0.005 | -18.027
-9.5 | -0.789 | 0.00775 | 0.006 | -101.749
-9 | -0.768 | 0.00742 | 0.005 | -103.417
-8.5 | -0.739 | 0.00713 | 0.005 | -103.621
-8 | -0.705 | 0.00693 | 0.004 | -101.777
-7.5 | -0.669 | 0.00642 | 0.003 | -104.205
-7 | -0.629 | 0.00626 | 0.002 | -100.461
-6.5 | -0.587 | 0.00618 | 0.001 | -94.847
-6 | -0.541 | 0.00584 | 0 | -92.649
-5.5 | -0.494 | 0.00593 | 0 | -83.24
-5 | -0.444 | 0.00571 | -0.001 | -77.821
-4.5 | -0.393 | 0.00566 | -0.002 | -69.439
-4 | -0.34 | 0.00551 | -0.003 | -61.73
-3.5 | -0.286 | 0.00538 | -0.004 | -53.252
-3 | -0.231 | 0.00504 | -0.005 | -45.927
-2.5 | -0.175 | 0.00521 | -0.006 | -33.708
-2 | -0.119 | 0.00522 | -0.007 | -22.78
-1.5 | -0.062 | 0.00522 | -0.008 | -11.85
-1 | -0.004 | 0.00481 | -0.008 | -0.9
-0.5 | 0.053 | 0.00478 | -0.009 | 11.181
0 | 0.112 | 0.00513 | -0.01 | 21.891
0.5 | 0.171 | 0.00521 | -0.011 | 32.776
1 | 0.229 | 0.00523 | -0.012 | 43.881
1.5 | 0.288 | 0.0043 | -0.013 | 66.919
2 | 0.347 | 0.00382 | -0.014 | 90.768
2.5 | 0.405 | 0.00385 | -0.015 | 105.091
3 | 0.463 | 0.00443 | -0.016 | 104.539
3.5 | 0.521 | 0.00484 | -0.017 | 107.538
4 | 0.578 | 0.00504 | -0.018 | 114.634
4.5 | 0.635 | 0.0059 | -0.019 | 107.576
5 | 0.691 | 0.00596 | -0.02 | 116.069
5.5 | 0.747 | 0.00624 | -0.02 | 119.711
6 | 0.801 | 0.00653 | -0.021 | 122.692
6.5 | 0.855 | 0.00692 | -0.022 | 123.437
7 | 0.907 | 0.00719 | -0.023 | 126.127
7.5 | 0.957 | 0.0075 | -0.024 | 127.6
8 | 1.006 | 0.00785 | -0.025 | 128.093
8.5 | 1.053 | 0.00689 | -0.026 | 152.843
9 | 1.088 | 0.00733 | -0.027 | 148.429
9.5 | 1.115 | 0.00775 | -0.028 | 143.758
10 | 1.133 | 0.00819 | -0.029 | 138.28
10.5 | 1.142 | 0.009 | -0.03 | 126.887
11 | 1.127 | 0.01198 | -0.03 | 94.085
11.5 | 1.103 | 0.01388 | -0.031 | 79.459
12 | 1.061 | 0.01687 | -0.031 | 62.899
12.5 | 1.002 | 0.02253 | -0.031 | 44.465
13 | 0.907 | 0.04094 | -0.029 | 22.15
13.5 | 0.79 | 0.0812 | -0.022 | 9.731
14 | 0.728 | 0.0943 | -0.021 | 7.717
14.5 | 0.663 | 0.10074 | -0.02 | 6.585
15 | 0.595 | 0.11155 | -0.02 | 5.33
15.5 | 0.521 | 0.12135 | -0.02 | 4.293

## 118. Re 12M Mach 0.25 (2)
BIGFOIL.COM POLAR EXPORT
m11
NACA M11 |  |  |  | Cl Max: | 1.6428 | at alpha= | 15.5 | deg
XFOIL ncrit=9 |  |  |  | L/D Max: | 132.137 | at alpha= | 8.5 | deg
Re: | 12000000 |  |  | Cd Min: | 0.17829 | at alpha= | -16.5 | deg
Mach: | 0.25 |  |  | Cl=0 at alpha= | -1.0908 | deg
|  |  |  | @ Cl=0.1, Cd= | 0.00523
|  |  |  | @ Cl=0.4, Cd= | 0.005537
|  |  |  | @ Cl=0.6, Cd= | 0.0052409
alpha (deg) | Cl | Cd | Cm | Cl/Cd
-16.5 | -0.7273 | 0.17829 | 0.0331 | -4.0793
-16 | -0.717 | 0.17062 | 0.0293 | -4.2023
-15.5 | -0.7284 | 0.15706 | 0.0228 | -4.6377
-15 | -0.7205 | 0.14938 | 0.0191 | -4.8233
-14.5 | -0.7141 | 0.14158 | 0.0155 | -5.0438
-14 | -0.709 | 0.13355 | 0.0118 | -5.3089
-13.5 | -0.7478 | 0.11596 | 0.0024 | -6.4488
-13 | -0.7542 | 0.1062 | -0.0027 | -7.1017
-12.5 | -0.7722 | 0.09439 | -0.0095 | -8.181
-12 | -0.8216 | 0.07708 | -0.0219 | -10.6591
-11.5 | -1.1755 | 0.01824 | -0.038 | -64.4463
-11 | -1.1407 | 0.01339 | -0.035 | -85.1904
-10.5 | -1.0843 | 0.01149 | -0.0334 | -94.369
-10 | -1.0206 | 0.01029 | -0.0329 | -99.1837
-9.5 | -0.943 | 0.00906 | -0.0356 | -104.0839
-9 | -0.8857 | 0.00827 | -0.0339 | -107.0979
-8.5 | -0.8331 | 0.00775 | -0.0313 | -107.4968
-8 | -0.7805 | 0.00726 | -0.0288 | -107.5069
-7.5 | -0.7261 | 0.00689 | -0.0268 | -105.3846
-7 | -0.6699 | 0.00664 | -0.0253 | -100.8886
-6.5 | -0.6135 | 0.00641 | -0.0239 | -95.7098
-6 | -0.5562 | 0.00628 | -0.0228 | -88.5669
-5.5 | -0.4987 | 0.0062 | -0.0219 | -80.4355
-5 | -0.4411 | 0.00615 | -0.0211 | -71.7236
-4.5 | -0.3839 | 0.00606 | -0.0203 | -63.3498
-4 | -0.329 | 0.00572 | -0.0191 | -57.5175
-3.5 | -0.2732 | 0.00554 | -0.0182 | -49.3141
-3 | -0.2171 | 0.0054 | -0.0174 | -40.2037
-2.5 | -0.1604 | 0.00532 | -0.0168 | -30.1504
-2 | -0.1035 | 0.00529 | -0.0163 | -19.5652
-1.5 | -0.0464 | 0.00526 | -0.0159 | -8.8213
-1 | 0.0103 | 0.00523 | -0.0154 | 1.9694
0 | 0.1226 | 0.00523 | -0.0144 | 23.4417
0.5 | 0.1784 | 0.00527 | -0.0138 | 33.852
1 | 0.2336 | 0.00536 | -0.0131 | 43.5821
1.5 | 0.2883 | 0.00553 | -0.0124 | 52.1338
2 | 0.3406 | 0.00551 | -0.0112 | 61.8149
2.5 | 0.3925 | 0.00554 | -0.01 | 70.8484
3 | 0.4427 | 0.00552 | -0.0084 | 80.1993
3.5 | 0.4799 | 0.00491 | -0.0041 | 97.7393
4 | 0.5546 | 0.00498 | -0.0081 | 111.3655
4.5 | 0.6242 | 0.00538 | -0.0106 | 116.0223
5 | 0.6875 | 0.00568 | -0.0117 | 121.0387
5.5 | 0.7477 | 0.006 | -0.012 | 124.6167
6 | 0.7937 | 0.00642 | -0.0091 | 123.6293
6.5 | 0.8565 | 0.00677 | -0.01 | 126.514
7 | 0.9184 | 0.00709 | -0.0106 | 129.5346
7.5 | 0.9794 | 0.00751 | -0.0109 | 130.4128
8 | 1.0405 | 0.00788 | -0.0112 | 132.0431
8.5 | 1.1007 | 0.00833 | -0.0112 | 132.1369
9 | 1.1601 | 0.00889 | -0.0111 | 130.4949
9.5 | 1.2195 | 0.00939 | -0.0108 | 129.8722
10 | 1.278 | 0.00996 | -0.0102 | 128.3133
10.5 | 1.3353 | 0.0107 | -0.0094 | 124.7944
11 | 1.3914 | 0.01158 | -0.0084 | 120.1554
11.5 | 1.4483 | 0.0124 | -0.0074 | 116.7984
12 | 1.505 | 0.01334 | -0.0063 | 112.8186
12.5 | 1.5579 | 0.01449 | -0.0046 | 107.5155
13 | 1.5949 | 0.01573 | 0.0001 | 101.3922
13.5 | 1.6255 | 0.0172 | 0.0058 | 94.5058
14 | 1.6385 | 0.01864 | 0.0144 | 87.9024
14.5 | 1.6393 | 0.02073 | 0.0234 | 79.0786
15 | 1.6393 | 0.02374 | 0.0299 | 69.0522
15.5 | 1.6428 | 0.02722 | 0.0343 | 60.3527
16 | 1.6244 | 0.03323 | 0.0368 | 48.8835
16.5 | 1.5794 | 0.04318 | 0.0356 | 36.5771
17 | 1.5698 | 0.05063 | 0.0335 | 31.0053
17.5 | 1.5259 | 0.06309 | 0.0277 | 24.1861
18 | 1.4748 | 0.07779 | 0.0198 | 18.9587
18.5 | 1.4364 | 0.09143 | 0.0125 | 15.7104
19 | 1.3726 | 0.10965 | 0.0021 | 12.518
19.5 | 1.312 | 0.12809 | -0.0084 | 10.2428
20 | 1.2257 | 0.15222 | -0.0231 | 8.0522

## 119. Re 12M Mach 0.50 (1)
BIGFOIL.COM POLAR EXPORT
m11
NACA M11 |  |  |  | Cl Max: | 1.148 | at alpha= | 20 | deg
JavaFoil+Calcfoil stall+Eppler ext transition |  |  |  | L/D Max: | 130.68 | at alpha= | 3 | deg
Re: | 12000000 |  |  | Cd Min: | 0.00384 | at alpha= | 2.5 | deg
Mach: | 0.5 |  |  | Cl=0 at alpha= | -0.96154 | deg
|  |  |  | @ Cl=0.1, Cd= | 0.0050446
|  |  |  | @ Cl=0.4, Cd= | 0.003872
|  |  |  | @ Cl=0.6, Cd= | 0.0054824
alpha (deg) | Cl | Cd | Cm | Cl/Cd
-20 | -0.958 | 0.14297 | 0.015 | -6.7
-19.5 | -0.935 | 0.13395 | 0.014 | -6.983
-19 | -0.908 | 0.13599 | 0.013 | -6.674
-18.5 | -0.884 | 0.13114 | 0.013 | -6.74
-18 | -0.863 | 0.13151 | 0.013 | -6.56
-17.5 | -0.84 | 0.1244 | 0.013 | -6.753
-17 | -0.816 | 0.11597 | 0.012 | -7.039
-16.5 | -0.792 | 0.11104 | 0.012 | -7.135
-16 | -0.767 | 0.10575 | 0.011 | -7.257
-15.5 | -0.742 | 0.10197 | 0.01 | -7.277
-15 | -0.716 | 0.09778 | 0.01 | -7.327
-14.5 | -0.691 | 0.09425 | 0.009 | -7.328
-14 | -0.664 | 0.09708 | 0.008 | -6.837
-13.5 | -0.639 | 0.08849 | 0.008 | -7.224
-13 | -0.615 | 0.08478 | 0.007 | -7.249
-12.5 | -0.59 | 0.08173 | 0.007 | -7.217
-12 | -0.565 | 0.08605 | 0.006 | -6.566
-11.5 | -0.54 | 0.07755 | 0.006 | -6.966
-11 | -0.515 | 0.07176 | 0.005 | -7.181
-10.5 | -0.491 | 0.06596 | 0.005 | -7.439
-10 | -0.467 | 0.05972 | 0.005 | -7.817
-9.5 | -0.443 | 0.05446 | 0.004 | -8.139
-9 | -0.419 | 0.05015 | 0.004 | -8.349
-8.5 | -0.396 | 0.04484 | 0.003 | -8.828
-8 | -0.375 | 0.03827 | 0.003 | -9.804
-7.5 | -0.415 | 0.00631 | 0.003 | -65.796
-7 | -0.384 | 0.00597 | 0.002 | -64.276
-6.5 | -0.352 | 0.0068 | 0.001 | -51.818
-6 | -0.5 | 0.00645 | 0 | -77.609
-5.5 | -0.494 | 0.00644 | -0.001 | -76.766
-5 | -0.463 | 0.00623 | -0.001 | -74.284
-4.5 | -0.419 | 0.00597 | -0.002 | -70.282
-4 | -0.369 | 0.00579 | -0.003 | -63.642
-3.5 | -0.314 | 0.00562 | -0.004 | -55.833
-3 | -0.255 | 0.00513 | -0.005 | -49.738
-2.5 | -0.194 | 0.00541 | -0.006 | -35.954
-2 | -0.132 | 0.00534 | -0.007 | -24.742
-1.5 | -0.069 | 0.00533 | -0.008 | -12.924
-1 | -0.005 | 0.00487 | -0.009 | -0.99
-0.5 | 0.06 | 0.00478 | -0.01 | 12.493
0 | 0.125 | 0.00521 | -0.011 | 24.089
0.5 | 0.191 | 0.00525 | -0.013 | 36.355
1 | 0.257 | 0.00538 | -0.014 | 47.704
1.5 | 0.322 | 0.00442 | -0.015 | 72.86
2 | 0.387 | 0.00388 | -0.016 | 99.91
2.5 | 0.452 | 0.00384 | -0.017 | 117.878
3 | 0.517 | 0.00396 | -0.018 | 130.68
3.5 | 0.581 | 0.00522 | -0.019 | 111.238
4 | 0.644 | 0.00609 | -0.02 | 105.799
4.5 | 0.706 | 0.00641 | -0.021 | 110.249
5 | 0.767 | 0.00661 | -0.022 | 116.043
5.5 | 0.826 | 0.00704 | -0.023 | 117.256
6 | 0.882 | 0.00739 | -0.024 | 119.249
6.5 | 0.934 | 0.00785 | -0.025 | 118.897
7 | 0.981 | 0.00833 | -0.026 | 117.8
7.5 | 1.021 | 0.00893 | -0.027 | 114.264
8 | 1.05 | 0.0096 | -0.028 | 109.338
8.5 | 1.063 | 0.01055 | -0.029 | 100.769
9 | 0.864 | 0.02066 | -0.027 | 41.834
9.5 | 0.549 | 0.07094 | -0.015 | 7.741
10 | 0.689 | 0.01579 | -0.031 | 43.644
10.5 | 0.637 | 0.04739 | -0.025 | 13.441
11 | 0.635 | 0.06894 | -0.02 | 9.206
11.5 | 0.658 | 0.07795 | -0.019 | 8.439
12 | 0.687 | 0.07996 | -0.021 | 8.595
12.5 | 0.711 | 0.08891 | -0.021 | 7.998
13 | 0.737 | 0.08648 | -0.021 | 8.524
13.5 | 0.764 | 0.0937 | -0.022 | 8.15
14 | 0.793 | 0.09721 | -0.024 | 8.153
14.5 | 0.822 | 0.09819 | -0.025 | 8.371
15 | 0.863 | 0.0915 | -0.029 | 9.429
15.5 | 0.894 | 0.09287 | -0.031 | 9.63
16 | 0.917 | 0.10105 | -0.031 | 9.073
16.5 | 0.938 | 0.1122 | -0.03 | 8.359
17 | 0.952 | 0.11923 | -0.028 | 7.981
17.5 | 0.981 | 0.12109 | -0.03 | 8.105
18 | 1.015 | 0.12068 | -0.032 | 8.407
18.5 | 1.067 | 0.10431 | -0.037 | 10.226
19 | 1.08 | 0.12099 | -0.036 | 8.924
19.5 | 1.107 | 0.1271 | -0.036 | 8.71
20 | 1.148 | 0.11668 | -0.039 | 9.841

## 120. Re 12M Mach 0.50 (2)
BIGFOIL.COM POLAR EXPORT
m11
NACA M11 |  |  |  | Cl Max: | 1.1917 | at alpha= | 8.5 | deg
XFOIL ncrit=9 |  |  |  | L/D Max: | 130.183 | at alpha= | 6.5 | deg
Re: | 12000000 |  |  | Cd Min: | 0.23794 | at alpha= | -20 | deg
Mach: | 0.5 |  |  | Cl=0 at alpha= | -1.1208 | deg
|  |  |  | @ Cl=0.1, Cd= | 0.0052763
|  |  |  | @ Cl=0.4, Cd= | 0.0056538
|  |  |  | @ Cl=0.6, Cd= | 0.0052144
alpha (deg) | Cl | Cd | Cm | Cl/Cd
-20 | -0.6569 | 0.23794 | 0.0707 | -2.7608
-19.5 | -0.6431 | 0.22993 | 0.0663 | -2.7969
-19 | -0.6286 | 0.22241 | 0.062 | -2.8263
-18.5 | -0.6121 | 0.21604 | 0.0578 | -2.8333
-18 | -0.5979 | 0.2081 | 0.0533 | -2.8731
-17.5 | -0.5841 | 0.20005 | 0.0488 | -2.9198
-17 | -0.5725 | 0.19114 | 0.0439 | -2.9952
-16.5 | -0.5577 | 0.18386 | 0.0392 | -3.0333
-16 | -0.5425 | 0.1769 | 0.0345 | -3.0667
-15.5 | -0.6781 | 0.19435 | 0.0368 | -3.4891
-15 | -0.6594 | 0.1868 | 0.0329 | -3.53
-14.5 | -0.6456 | 0.17754 | 0.0287 | -3.6364
-14 | -0.6332 | 0.16821 | 0.0245 | -3.7643
-13.5 | -0.6207 | 0.15941 | 0.0205 | -3.8937
-13 | -0.6085 | 0.15108 | 0.0168 | -4.0277
-12.5 | -0.6024 | 0.14124 | 0.0125 | -4.2651
-12 | -0.5933 | 0.13281 | 0.0088 | -4.4673
-11.5 | -0.5856 | 0.12423 | 0.0051 | -4.7138
-11 | -0.5908 | 0.11326 | -0.0002 | -5.2163
-10.5 | -0.5855 | 0.10484 | -0.0042 | -5.5847
-10 | -0.5845 | 0.09588 | -0.0088 | -6.0962
-9.5 | -0.5818 | 0.08755 | -0.0131 | -6.6453
-9 | -0.5936 | 0.07709 | -0.0198 | -7.7001
-8 | -0.5558 | 0.04782 | -0.0669 | -11.6228
-7.5 | -0.5799 | 0.04097 | -0.0625 | -14.1543
-7 | -0.5817 | 0.03347 | -0.0593 | -17.3797
-6.5 | -0.5888 | 0.02392 | -0.0541 | -24.6154
-6 | -0.5932 | 0.01463 | -0.0462 | -40.5468
-5.5 | -0.5692 | 0.00872 | -0.0387 | -65.2752
-5 | -0.5037 | 0.00773 | -0.0347 | -65.1617
-4.5 | -0.4377 | 0.00708 | -0.0314 | -61.822
-4 | -0.371 | 0.0067 | -0.0287 | -55.3731
-3.5 | -0.3083 | 0.0061 | -0.0259 | -50.541
-3 | -0.2441 | 0.00576 | -0.0237 | -42.3785
-2.5 | -0.1793 | 0.00555 | -0.022 | -32.3063
-2 | -0.1143 | 0.00542 | -0.0206 | -21.0886
-1.5 | -0.0493 | 0.00535 | -0.0196 | -9.215
-1 | 0.0157 | 0.00529 | -0.0188 | 2.9679
-0.5 | 0.08 | 0.00527 | -0.0179 | 15.1803
0 | 0.1435 | 0.00529 | -0.0171 | 27.1267
0.5 | 0.2062 | 0.00531 | -0.0161 | 38.8324
1 | 0.2688 | 0.0054 | -0.0152 | 49.7778
1.5 | 0.3304 | 0.00557 | -0.0141 | 59.3178
2 | 0.39 | 0.00564 | -0.0125 | 69.1489
2.5 | 0.448 | 0.00572 | -0.0106 | 78.3217
3 | 0.5024 | 0.0057 | -0.008 | 88.1404
3.5 | 0.5339 | 0.00493 | -0.0003 | 108.2961
4 | 0.6408 | 0.00539 | -0.0086 | 118.8868
4.5 | 0.7185 | 0.00581 | -0.01 | 123.6661
5 | 0.792 | 0.00619 | -0.0101 | 127.9483
5.5 | 0.8615 | 0.00666 | -0.0089 | 129.3544
6 | 0.9173 | 0.00714 | -0.0044 | 128.4734
6.5 | 0.9933 | 0.00763 | -0.0035 | 130.1835
7 | 1.0693 | 0.00826 | -0.0019 | 129.4552
7.5 | 1.1417 | 0.0095 | 0.0011 | 120.1789
8 | 1.1858 | 0.01354 | 0.0075 | 87.5775
8.5 | 1.1917 | 0.02075 | 0.0147 | 57.4313
9 | 1.1523 | 0.02661 | 0.0259 | 43.3033
9.5 | 1.1127 | 0.03338 | 0.031 | 33.3343
10 | 1.0729 | 0.04296 | 0.029 | 24.9744
10.5 | 1.0398 | 0.05446 | 0.0222 | 19.0929
11 | 1.0109 | 0.06714 | 0.0139 | 15.0566
11.5 | 0.9853 | 0.08038 | 0.0059 | 12.258
12 | 0.9621 | 0.0933 | -0.0001 | 10.3119
12.5 | 0.9417 | 0.10553 | -0.0056 | 8.9235
13 | 0.9252 | 0.11748 | -0.0114 | 7.8754
13.5 | 0.9094 | 0.12979 | -0.0175 | 7.0067

## 121. Re 14M Mach 0.00 (1)
BIGFOIL.COM POLAR EXPORT
m11
NACA M11 |  |  |  | Cl Max: | 1.182 | at alpha= | 11.5 | deg
JavaFoil+Calcfoil stall+Eppler ext transition |  |  |  | L/D Max: | 158.487 | at alpha= | 8.5 | deg
Re: | 14000000 |  |  | Cd Min: | 0.00383 | at alpha= | 2 | deg
Mach: | 0 |  |  | Cl=0 at alpha= | -0.96429 | deg
|  |  |  | @ Cl=0.1, Cd= | 0.0046716
|  |  |  | @ Cl=0.4, Cd= | 0.0039343
|  |  |  | @ Cl=0.6, Cd= | 0.0055014
alpha (deg) | Cl | Cd | Cm | Cl/Cd
-16 | -0.582 | 0.11854 | 0.008 | -4.91
-15.5 | -0.603 | 0.11158 | 0.007 | -5.401
-15 | -0.623 | 0.10616 | 0.007 | -5.866
-14.5 | -0.641 | 0.09959 | 0.007 | -6.436
-14 | -0.658 | 0.09331 | 0.007 | -7.049
-13.5 | -0.672 | 0.08855 | 0.006 | -7.588
-13 | -0.685 | 0.08114 | 0.006 | -8.437
-12.5 | -0.693 | 0.07619 | 0.006 | -9.1
-12 | -0.7 | 0.07014 | 0.006 | -9.981
-11.5 | -0.722 | 0.05194 | 0.007 | -13.908
-11 | -0.853 | 0.00697 | 0.008 | -122.376
-10.5 | -0.844 | 0.00785 | 0.008 | -107.587
-10 | -0.83 | 0.00763 | 0.007 | -108.874
-9.5 | -0.811 | 0.00707 | 0.006 | -114.767
-9 | -0.78 | 0.00677 | 0.005 | -115.216
-8.5 | -0.744 | 0.00592 | 0.004 | -125.827
-8 | -0.706 | 0.00629 | 0.004 | -112.264
-7.5 | -0.665 | 0.00631 | 0.003 | -105.367
-7 | -0.622 | 0.00598 | 0.002 | -104.138
-6.5 | -0.578 | 0.00574 | 0.001 | -100.722
-6 | -0.531 | 0.00582 | 0 | -91.229
-5.5 | -0.483 | 0.00566 | 0 | -85.33
-5 | -0.434 | 0.00553 | -0.001 | -78.375
-4.5 | -0.383 | 0.00544 | -0.002 | -70.371
-4 | -0.331 | 0.00531 | -0.003 | -62.31
-3.5 | -0.278 | 0.00494 | -0.004 | -56.331
-3 | -0.225 | 0.00521 | -0.005 | -43.089
-2.5 | -0.17 | 0.00514 | -0.006 | -33.108
-2 | -0.115 | 0.00514 | -0.006 | -22.424
-1.5 | -0.06 | 0.00481 | -0.007 | -12.464
-1 | -0.004 | 0.00473 | -0.008 | -0.887
-0.5 | 0.052 | 0.00468 | -0.009 | 11.067
0 | 0.109 | 0.00467 | -0.01 | 23.31
0.5 | 0.165 | 0.00472 | -0.011 | 35.078
1 | 0.222 | 0.00516 | -0.012 | 43.08
1.5 | 0.279 | 0.00453 | -0.013 | 61.543
2 | 0.336 | 0.00383 | -0.014 | 87.706
2.5 | 0.392 | 0.00391 | -0.014 | 100.367
3 | 0.448 | 0.00408 | -0.015 | 109.804
3.5 | 0.504 | 0.00485 | -0.016 | 104.063
4 | 0.56 | 0.00508 | -0.017 | 110.301
4.5 | 0.616 | 0.00567 | -0.018 | 108.608
5 | 0.67 | 0.00583 | -0.019 | 114.916
5.5 | 0.724 | 0.00608 | -0.02 | 119.098
6 | 0.778 | 0.00622 | -0.021 | 125.105
6.5 | 0.83 | 0.00648 | -0.022 | 128.068
7 | 0.882 | 0.00674 | -0.022 | 130.882
7.5 | 0.933 | 0.00713 | -0.023 | 130.82
8 | 0.982 | 0.00728 | -0.024 | 134.758
8.5 | 1.029 | 0.0065 | -0.025 | 158.487
9 | 1.069 | 0.00678 | -0.026 | 157.727
9.5 | 1.103 | 0.00712 | -0.027 | 154.792
10 | 1.131 | 0.00764 | -0.028 | 147.972
10.5 | 1.154 | 0.00803 | -0.029 | 143.78
11 | 1.171 | 0.00881 | -0.03 | 132.922
11.5 | 1.182 | 0.00933 | -0.03 | 126.616
12 | 1.174 | 0.012 | -0.031 | 97.774
12.5 | 1.162 | 0.01334 | -0.032 | 87.109
13 | 1.141 | 0.01555 | -0.032 | 73.376
13.5 | 1.107 | 0.01962 | -0.032 | 56.406
14 | 1.07 | 0.02492 | -0.032 | 42.933
14.5 | 1.013 | 0.03778 | -0.031 | 26.81
15 | 0.975 | 0.04515 | -0.031 | 21.601
15.5 | 0.946 | 0.04808 | -0.032 | 19.683
16 | 0.884 | 0.07042 | -0.03 | 12.56
16.5 | 0.825 | 0.09828 | -0.027 | 8.393

## 122. Re 14M Mach 0.00 (2)
BIGFOIL.COM POLAR EXPORT
m11
NACA M11 |  |  |  | Cl Max: | 1.8012 | at alpha= | 19 | deg
XFOIL ncrit=9 |  |  |  | L/D Max: | 136.702 | at alpha= | 8.5 | deg
Re: | 14000000 |  |  | Cd Min: | 0.04161 | at alpha= | -19.5 | deg
Mach: | 0 |  |  | Cl=0 at alpha= | -1.0713 | deg
|  |  |  | @ Cl=0.1, Cd= | 0.0051511
|  |  |  | @ Cl=0.4, Cd= | 0.0055388
|  |  |  | @ Cl=0.6, Cd= | 0.0051373
alpha (deg) | Cl | Cd | Cm | Cl/Cd
-19.5 | -1.5733 | 0.04161 | -0.0595 | -37.8106
-19 | -1.6293 | 0.03215 | -0.06 | -50.6781
-18.5 | -1.6464 | 0.02818 | -0.0546 | -58.4244
-18 | -1.6508 | 0.0254 | -0.0476 | -64.9921
-17.5 | -1.631 | 0.02321 | -0.0438 | -70.2714
-17 | -1.6031 | 0.02146 | -0.0405 | -74.7018
-16.5 | -1.571 | 0.01993 | -0.0377 | -78.8259
-16 | -1.5352 | 0.01862 | -0.0351 | -82.449
-15.5 | -1.4978 | 0.01734 | -0.0327 | -86.3783
-15 | -1.4579 | 0.01626 | -0.0305 | -89.6617
-14.5 | -1.4166 | 0.01526 | -0.0284 | -92.8309
-13.5 | -1.3331 | 0.01328 | -0.024 | -100.384
-13 | -1.2929 | 0.01229 | -0.0213 | -105.1993
-12.5 | -1.246 | 0.0113 | -0.02 | -110.2655
-12 | -1.1902 | 0.01055 | -0.0205 | -112.8152
-11.5 | -1.1323 | 0.00994 | -0.0213 | -113.9135
-11 | -1.0767 | 0.00933 | -0.0216 | -115.4019
-10.5 | -1.0181 | 0.00859 | -0.0226 | -118.5215
-10 | -0.9474 | 0.00796 | -0.0263 | -119.0201
-9.5 | -0.894 | 0.00758 | -0.0259 | -117.942
-9 | -0.8462 | 0.00715 | -0.0242 | -118.3497
-8.5 | -0.7963 | 0.0069 | -0.0229 | -115.4058
-8 | -0.746 | 0.00658 | -0.0217 | -113.3739
-7.5 | -0.694 | 0.0064 | -0.0208 | -108.4375
-7 | -0.6417 | 0.00619 | -0.02 | -103.6672
-6.5 | -0.5884 | 0.00604 | -0.0194 | -97.4172
-6 | -0.5347 | 0.00593 | -0.0188 | -90.1686
-5.5 | -0.4806 | 0.00585 | -0.0184 | -82.1538
-4 | -0.3185 | 0.00554 | -0.0169 | -57.491
-3.5 | -0.265 | 0.00538 | -0.0163 | -49.2565
-3 | -0.2113 | 0.00525 | -0.0157 | -40.2476
-2.5 | -0.1566 | 0.00519 | -0.0153 | -30.1734
-2 | -0.1018 | 0.00516 | -0.015 | -19.7287
-1.5 | -0.0469 | 0.00514 | -0.0147 | -9.1245
-1 | 0.0078 | 0.00511 | -0.0143 | 1.5264
-0.5 | 0.062 | 0.00513 | -0.0139 | 12.0858
0 | 0.1161 | 0.00516 | -0.0135 | 22.5
0.5 | 0.1699 | 0.00523 | -0.013 | 32.4857
1 | 0.223 | 0.00533 | -0.0123 | 41.8386
1.5 | 0.2762 | 0.00547 | -0.0118 | 50.4936
2 | 0.3273 | 0.00545 | -0.0108 | 60.055
2.5 | 0.3778 | 0.00553 | -0.0098 | 68.3183
3 | 0.4282 | 0.00555 | -0.0087 | 77.1532
3.5 | 0.4727 | 0.00534 | -0.0065 | 88.5206
4 | 0.504 | 0.00479 | -0.0012 | 105.2192
4.5 | 0.5898 | 0.00509 | -0.0083 | 115.8743
5 | 0.6523 | 0.00538 | -0.01 | 121.2454
5.5 | 0.7106 | 0.00567 | -0.0107 | 125.3263
6 | 0.7627 | 0.006 | -0.01 | 127.1167
6.5 | 0.8134 | 0.00633 | -0.009 | 128.4992
7 | 0.8721 | 0.00665 | -0.01 | 131.1429
7.5 | 0.9301 | 0.00697 | -0.0109 | 133.4433
8 | 0.9874 | 0.00731 | -0.0116 | 135.0752
8.5 | 1.0444 | 0.00764 | -0.0123 | 136.7016
9 | 1.1004 | 0.00806 | -0.0128 | 136.5261
9.5 | 1.1557 | 0.00851 | -0.0132 | 135.8049
10 | 1.2104 | 0.00891 | -0.0136 | 135.8474
10.5 | 1.2643 | 0.00933 | -0.0138 | 135.5091
11 | 1.3182 | 0.00982 | -0.0141 | 134.2363
11.5 | 1.3704 | 0.01044 | -0.0141 | 131.2644
12 | 1.4219 | 0.01112 | -0.0141 | 127.8687
12.5 | 1.4737 | 0.01171 | -0.0142 | 125.8497
13 | 1.5238 | 0.01233 | -0.014 | 123.5848
13.5 | 1.5713 | 0.01301 | -0.0133 | 120.7763
14 | 1.6175 | 0.01372 | -0.0125 | 117.8936
14.5 | 1.6613 | 0.01449 | -0.0113 | 114.6515
15 | 1.6956 | 0.01536 | -0.0082 | 110.3906
15.5 | 1.7251 | 0.01619 | -0.0043 | 106.5534
16 | 1.7464 | 0.01745 | 0.0008 | 100.0802
16.5 | 1.7505 | 0.01875 | 0.0088 | 93.36
17 | 1.7638 | 0.02015 | 0.014 | 87.5335
17.5 | 1.7712 | 0.02218 | 0.019 | 79.8557
18 | 1.7801 | 0.02466 | 0.0225 | 72.1857
18.5 | 1.7938 | 0.02719 | 0.0245 | 65.9728
19 | 1.8012 | 0.03062 | 0.026 | 58.8243
19.5 | 1.7998 | 0.0353 | 0.0266 | 50.9858
20 | 1.7987 | 0.04033 | 0.0263 | 44.5996

## 123. Re 14M Mach 0.10 (1)
BIGFOIL.COM POLAR EXPORT
m11
NACA M11 |  |  |  | Cl Max: | 1.177 | at alpha= | 11.5 | deg
JavaFoil+Calcfoil stall+Eppler ext transition |  |  |  | L/D Max: | 159.451 | at alpha= | 8.5 | deg
Re: | 14000000 |  |  | Cd Min: | 0.00383 | at alpha= | 2 | deg
Mach: | 0.1 |  |  | Cl=0 at alpha= | -0.96429 | deg
|  |  |  | @ Cl=0.1, Cd= | 0.0046837
|  |  |  | @ Cl=0.4, Cd= | 0.003939
|  |  |  | @ Cl=0.6, Cd= | 0.0054925
alpha (deg) | Cl | Cd | Cm | Cl/Cd
-16 | -0.543 | 0.12288 | 0.008 | -4.416
-15.5 | -0.566 | 0.11525 | 0.007 | -4.915
-15 | -0.589 | 0.10797 | 0.007 | -5.457
-14.5 | -0.611 | 0.10247 | 0.007 | -5.966
-14 | -0.632 | 0.09587 | 0.006 | -6.587
-13.5 | -0.649 | 0.08922 | 0.006 | -7.278
-13 | -0.665 | 0.08409 | 0.006 | -7.904
-12.5 | -0.677 | 0.07782 | 0.006 | -8.701
-12 | -0.686 | 0.07127 | 0.005 | -9.631
-11.5 | -0.703 | 0.05822 | 0.006 | -12.069
-11 | -0.845 | 0.00708 | 0.008 | -119.313
-10.5 | -0.838 | 0.00799 | 0.008 | -104.884
-10 | -0.827 | 0.00773 | 0.007 | -106.921
-9.5 | -0.809 | 0.00721 | 0.006 | -112.283
-9 | -0.779 | 0.00682 | 0.005 | -114.268
-8.5 | -0.744 | 0.00671 | 0.004 | -110.96
-8 | -0.706 | 0.00625 | 0.004 | -112.991
-7.5 | -0.666 | 0.00636 | 0.003 | -104.693
-7 | -0.624 | 0.00595 | 0.002 | -104.886
-6.5 | -0.579 | 0.0058 | 0.001 | -99.801
-6 | -0.533 | 0.0059 | 0 | -90.254
-5.5 | -0.485 | 0.00577 | 0 | -84.061
-5 | -0.435 | 0.00561 | -0.001 | -77.597
-4.5 | -0.385 | 0.00548 | -0.002 | -70.119
-4 | -0.333 | 0.00535 | -0.003 | -62.132
-3.5 | -0.28 | 0.00497 | -0.004 | -56.205
-3 | -0.226 | 0.00516 | -0.005 | -43.73
-2.5 | -0.171 | 0.00517 | -0.006 | -33.094
-2 | -0.116 | 0.00516 | -0.006 | -22.453
-1.5 | -0.06 | 0.00475 | -0.007 | -12.676
-1 | -0.004 | 0.00477 | -0.008 | -0.882
-0.5 | 0.052 | 0.00465 | -0.009 | 11.211
0 | 0.109 | 0.00469 | -0.01 | 23.314
0.5 | 0.166 | 0.00468 | -0.011 | 35.518
1 | 0.223 | 0.00521 | -0.012 | 42.878
1.5 | 0.28 | 0.00454 | -0.013 | 61.795
2 | 0.337 | 0.00383 | -0.014 | 87.998
2.5 | 0.394 | 0.00392 | -0.014 | 100.619
3 | 0.451 | 0.0041 | -0.015 | 109.999
3.5 | 0.507 | 0.00489 | -0.016 | 103.646
4 | 0.563 | 0.00503 | -0.017 | 111.813
4.5 | 0.619 | 0.00573 | -0.018 | 107.961
5 | 0.674 | 0.0059 | -0.019 | 114.244
5.5 | 0.728 | 0.00606 | -0.02 | 120.153
6 | 0.782 | 0.00621 | -0.021 | 125.9
6.5 | 0.834 | 0.00645 | -0.022 | 129.255
7 | 0.886 | 0.00672 | -0.023 | 131.839
7.5 | 0.936 | 0.00713 | -0.023 | 131.41
8 | 0.986 | 0.00739 | -0.024 | 133.374
8.5 | 1.033 | 0.00648 | -0.025 | 159.451
9 | 1.072 | 0.00673 | -0.026 | 159.321
9.5 | 1.105 | 0.00713 | -0.027 | 154.941
10 | 1.132 | 0.00766 | -0.028 | 147.819
10.5 | 1.154 | 0.00825 | -0.029 | 139.877
11 | 1.169 | 0.00893 | -0.03 | 130.892
11.5 | 1.177 | 0.00948 | -0.031 | 124.125
12 | 1.165 | 0.01217 | -0.031 | 95.655
12.5 | 1.146 | 0.014 | -0.032 | 81.852
13 | 1.118 | 0.01684 | -0.032 | 66.373
13.5 | 1.083 | 0.02072 | -0.032 | 52.257
14 | 1.024 | 0.03168 | -0.031 | 32.338
14.5 | 0.982 | 0.03943 | -0.031 | 24.908
15 | 0.92 | 0.05797 | -0.03 | 15.871
15.5 | 0.88 | 0.06621 | -0.03 | 13.289
16 | 0.804 | 0.10613 | -0.024 | 7.576
16.5 | 0.768 | 0.11333 | -0.023 | 6.779

## 124. Re 14M Mach 0.10 (2)
BIGFOIL.COM POLAR EXPORT
m11
NACA M11 |  |  |  | Cl Max: | 1.7828 | at alpha= | 19 | deg
XFOIL ncrit=9 |  |  |  | L/D Max: | 136.762 | at alpha= | 8.5 | deg
Re: | 14000000 |  |  | Cd Min: | 0.22423 | at alpha= | -20 | deg
Mach: | 0.1 |  |  | Cl=0 at alpha= | -1.0726 | deg
|  |  |  | @ Cl=0.1, Cd= | 0.0051506
|  |  |  | @ Cl=0.4, Cd= | 0.0055479
|  |  |  | @ Cl=0.6, Cd= | 0.0051306
alpha (deg) | Cl | Cd | Cm | Cl/Cd
-20 | -0.8063 | 0.22423 | 0.0596 | -3.5959
-18.5 | -1.4776 | 0.0465 | -0.0577 | -31.7763
-18 | -1.5435 | 0.03444 | -0.0627 | -44.8171
-17.5 | -1.5736 | 0.0294 | -0.0569 | -53.5238
-17 | -1.5803 | 0.02602 | -0.0499 | -60.7341
-16.5 | -1.5615 | 0.02342 | -0.0456 | -66.6738
-16 | -1.5366 | 0.02107 | -0.0417 | -72.9283
-15.5 | -1.5034 | 0.0193 | -0.0385 | -77.8964
-15 | -1.4663 | 0.01781 | -0.0356 | -82.3302
-14.5 | -1.4264 | 0.01652 | -0.0329 | -86.3438
-14 | -1.3849 | 0.01536 | -0.0304 | -90.1628
-13 | -1.3006 | 0.01324 | -0.0252 | -98.2326
-12.5 | -1.2575 | 0.01211 | -0.0226 | -103.8398
-12 | -1.2022 | 0.01103 | -0.0227 | -108.9937
-11.5 | -1.144 | 0.01025 | -0.0233 | -111.6098
-11 | -1.0869 | 0.00962 | -0.0235 | -112.9834
-10.5 | -1.0276 | 0.00892 | -0.0241 | -115.2018
-10 | -0.9562 | 0.00813 | -0.0276 | -117.6138
-9.5 | -0.9012 | 0.00773 | -0.0273 | -116.5847
-9 | -0.8529 | 0.00727 | -0.0254 | -117.3177
-8.5 | -0.8027 | 0.00698 | -0.0239 | -115
-8 | -0.7517 | 0.00665 | -0.0226 | -113.0376
-7.5 | -0.6993 | 0.00644 | -0.0216 | -108.587
-7 | -0.6464 | 0.00623 | -0.0207 | -103.756
-6.5 | -0.5926 | 0.00607 | -0.02 | -97.6277
-6 | -0.5384 | 0.00595 | -0.0193 | -90.4874
-5.5 | -0.4837 | 0.00587 | -0.0188 | -82.402
-5 | -0.429 | 0.00581 | -0.0183 | -73.8382
-4.5 | -0.3744 | 0.00572 | -0.0178 | -65.4545
-4 | -0.3203 | 0.00556 | -0.0172 | -57.6079
-3.5 | -0.2665 | 0.0054 | -0.0165 | -49.3519
-3 | -0.2124 | 0.00526 | -0.0159 | -40.3802
-2.5 | -0.1574 | 0.00519 | -0.0155 | -30.3276
-2 | -0.1023 | 0.00516 | -0.0151 | -19.8256
-1.5 | -0.0471 | 0.00514 | -0.0148 | -9.1634
-1 | 0.008 | 0.00511 | -0.0145 | 1.5656
-0.5 | 0.0625 | 0.00513 | -0.014 | 12.1832
0 | 0.117 | 0.00516 | -0.0136 | 22.6744
0.5 | 0.171 | 0.00523 | -0.0131 | 32.696
1 | 0.2244 | 0.00533 | -0.0124 | 42.1013
1.5 | 0.2779 | 0.00547 | -0.0119 | 50.8044
2 | 0.3293 | 0.00546 | -0.0109 | 60.3114
2.5 | 0.38 | 0.00554 | -0.0098 | 68.5921
3 | 0.4307 | 0.00556 | -0.0087 | 77.464
3.5 | 0.4752 | 0.00533 | -0.0064 | 89.1557
4 | 0.5061 | 0.00479 | -0.0009 | 105.6576
4.5 | 0.5936 | 0.0051 | -0.0083 | 116.3922
5 | 0.6564 | 0.0054 | -0.01 | 121.5556
5.5 | 0.7152 | 0.00569 | -0.0107 | 125.6942
6 | 0.7677 | 0.00603 | -0.01 | 127.3134
6.5 | 0.8186 | 0.00636 | -0.0089 | 128.7107
7 | 0.8779 | 0.00668 | -0.0098 | 131.4222
7.5 | 0.9363 | 0.00702 | -0.0106 | 133.3761
8 | 0.9942 | 0.00736 | -0.0112 | 135.0815
8.5 | 1.0517 | 0.00769 | -0.0119 | 136.762
9 | 1.1083 | 0.00815 | -0.0123 | 135.9877
10 | 1.2196 | 0.009 | -0.0129 | 135.5111
10.5 | 1.2739 | 0.00947 | -0.0129 | 134.5195
11 | 1.3284 | 0.01 | -0.0131 | 132.84
11.5 | 1.3811 | 0.01067 | -0.013 | 129.4377
13 | 1.5366 | 0.01261 | -0.0123 | 121.8557
13.5 | 1.5844 | 0.01335 | -0.0114 | 118.6816
14 | 1.6308 | 0.01414 | -0.0103 | 115.3324
14.5 | 1.6705 | 0.01508 | -0.008 | 110.7759
15 | 1.701 | 0.01612 | -0.0039 | 105.5211
15.5 | 1.728 | 0.01708 | 0.0007 | 101.171
16 | 1.7348 | 0.01842 | 0.0087 | 94.1802
17 | 1.7547 | 0.02189 | 0.0201 | 80.1599
17.5 | 1.7639 | 0.02422 | 0.0241 | 72.8282
18 | 1.7682 | 0.02753 | 0.027 | 64.2281
18.5 | 1.7786 | 0.03081 | 0.0284 | 57.728
19 | 1.7828 | 0.03507 | 0.029 | 50.8355
19.5 | 1.772 | 0.04131 | 0.0286 | 42.8952
20 | 1.764 | 0.04774 | 0.0272 | 36.9501

## 125. Re 14M Mach 0.25 (1)
BIGFOIL.COM POLAR EXPORT
m11
NACA M11 |  |  |  | Cl Max: | 1.142 | at alpha= | 10.5 | deg
JavaFoil+Calcfoil stall+Eppler ext transition |  |  |  | L/D Max: | 156.685 | at alpha= | 8.5 | deg
Re: | 14000000 |  |  | Cd Min: | 0.00384 | at alpha= | 2 | deg
Mach: | 0.25 |  |  | Cl=0 at alpha= | -0.96491 | deg
|  |  |  | @ Cl=0.1, Cd= | 0.004648
|  |  |  | @ Cl=0.4, Cd= | 0.0039131
|  |  |  | @ Cl=0.6, Cd= | 0.11938
alpha (deg) | Cl | Cd | Cm | Cl/Cd
-15 | -0.279 | 0.13879 | 0.007 | -2.008
-14.5 | -0.341 | 0.12414 | 0.007 | -2.746
-14 | -0.398 | 0.11278 | 0.006 | -3.526
-13.5 | -0.45 | 0.10403 | 0.006 | -4.324
-13 | -0.497 | 0.09581 | 0.006 | -5.188
-12.5 | -0.539 | 0.08745 | 0.005 | -6.162
-12 | -0.574 | 0.07988 | 0.005 | -7.191
-11.5 | -0.604 | 0.07276 | 0.005 | -8.297
-11 | -0.627 | 0.06613 | 0.005 | -9.476
-10.5 | -0.649 | 0.05486 | 0.005 | -11.828
-10 | -0.791 | 0.00838 | 0.007 | -94.352
-9.5 | -0.789 | 0.00752 | 0.006 | -104.937
-9 | -0.768 | 0.00719 | 0.005 | -106.795
-8.5 | -0.739 | 0.00701 | 0.005 | -105.379
-8 | -0.706 | 0.00653 | 0.004 | -108.053
-7.5 | -0.669 | 0.00656 | 0.003 | -101.912
-7 | -0.629 | 0.00627 | 0.002 | -100.329
-6.5 | -0.587 | 0.00587 | 0.001 | -99.965
-6 | -0.541 | 0.00593 | 0 | -91.209
-5.5 | -0.494 | 0.00581 | 0 | -84.979
-5 | -0.444 | 0.00563 | -0.001 | -78.935
-4.5 | -0.393 | 0.00548 | -0.002 | -71.67
-4 | -0.34 | 0.00537 | -0.003 | -63.336
-3.5 | -0.286 | 0.00506 | -0.004 | -56.574
-3 | -0.231 | 0.00517 | -0.005 | -44.735
-2.5 | -0.175 | 0.00517 | -0.006 | -33.931
-2 | -0.119 | 0.00518 | -0.007 | -22.972
-1.5 | -0.062 | 0.00477 | -0.008 | -12.964
-1 | -0.004 | 0.00468 | -0.008 | -0.924
-0.5 | 0.053 | 0.00464 | -0.009 | 11.532
0 | 0.112 | 0.00465 | -0.01 | 24.156
0.5 | 0.171 | 0.00509 | -0.011 | 33.57
1 | 0.229 | 0.00518 | -0.012 | 44.281
1.5 | 0.288 | 0.00452 | -0.013 | 63.678
2 | 0.347 | 0.00384 | -0.014 | 90.205
2.5 | 0.405 | 0.00392 | -0.015 | 103.318
3 | 0.463 | 0.00406 | -0.016 | 114.087
3.5 | 0.521 | 0.005 | -0.017 | 104.171
4 | 0.578 | 0.00511 | -0.018 | 113.095
4.5 | 0.635 | 0.00579 | -0.019 | 109.748
5 | 0.691 | 0.00602 | -0.019 | 114.763
5.5 | 0.747 | 0.0063 | -0.02 | 118.622
6 | 0.801 | 0.00637 | -0.021 | 125.866
6.5 | 0.855 | 0.00664 | -0.022 | 128.625
7 | 0.907 | 0.00694 | -0.023 | 130.563
7.5 | 0.957 | 0.00734 | -0.024 | 130.473
8 | 1.006 | 0.00766 | -0.025 | 131.287
8.5 | 1.053 | 0.00672 | -0.026 | 156.685
9 | 1.088 | 0.00701 | -0.027 | 155.155
9.5 | 1.115 | 0.00743 | -0.028 | 149.995
10 | 1.133 | 0.00815 | -0.029 | 139.017
10.5 | 1.142 | 0.0087 | -0.03 | 131.293
11 | 1.129 | 0.01183 | -0.03 | 95.429
11.5 | 1.105 | 0.0134 | -0.031 | 82.482
12 | 1.07 | 0.01535 | -0.031 | 69.725
12.5 | 1.01 | 0.02051 | -0.031 | 49.249
13 | 0.914 | 0.03766 | -0.029 | 24.271
13.5 | 0.794 | 0.07873 | -0.023 | 10.087
14 | 0.728 | 0.09216 | -0.021 | 7.901
14.5 | 0.664 | 0.10014 | -0.021 | 6.633
15 | 0.595 | 0.10967 | -0.02 | 5.423
15.5 | 0.521 | 0.11938 | -0.02 | 4.366

## 126. Re 14M Mach 0.25 (2)
BIGFOIL.COM POLAR EXPORT
m11
NACA M11 |  |  |  | Cl Max: | 1.6674 | at alpha= | 14 | deg
XFOIL ncrit=9 |  |  |  | L/D Max: | 135.472 | at alpha= | 8 | deg
Re: | 14000000 |  |  | Cd Min: | 0.24108 | at alpha= | -20 | deg
Mach: | 0.25 |  |  | Cl=0 at alpha= | -1.0801 | deg
|  |  |  | @ Cl=0.1, Cd= | 0.0051509
|  |  |  | @ Cl=0.4, Cd= | 0.0055829
|  |  |  | @ Cl=0.6, Cd= | 0.0052055
alpha (deg) | Cl | Cd | Cm | Cl/Cd
-20 | -0.7969 | 0.24108 | 0.0658 | -3.3055
-19.5 | -0.7825 | 0.2332 | 0.0613 | -3.3555
-19 | -0.7671 | 0.22628 | 0.0573 | -3.39
-18.5 | -0.7616 | 0.21447 | 0.0518 | -3.5511
-18 | -0.7561 | 0.2036 | 0.0464 | -3.7137
-17.5 | -0.7441 | 0.19596 | 0.0424 | -3.7972
-17 | -0.742 | 0.18501 | 0.0369 | -4.0106
-16 | -0.7187 | 0.17064 | 0.0296 | -4.2118
-15.5 | -0.7306 | 0.15691 | 0.023 | -4.6562
-15 | -0.7222 | 0.14933 | 0.0194 | -4.8363
-14.5 | -0.717 | 0.14122 | 0.0156 | -5.0772
-14 | -0.7125 | 0.13303 | 0.0118 | -5.3559
-13.5 | -0.7556 | 0.1146 | 0.0018 | -6.5934
-13 | -0.7629 | 0.10468 | -0.0035 | -7.2879
-12.5 | -0.7859 | 0.09197 | -0.0111 | -8.5452
-12 | -0.9188 | 0.05777 | -0.0448 | -15.9044
-11.5 | -1.1826 | 0.01693 | -0.0378 | -69.8523
-11 | -1.1378 | 0.01277 | -0.036 | -89.0995
-10.5 | -1.0835 | 0.01096 | -0.0339 | -98.8595
-10 | -1.0076 | 0.00974 | -0.036 | -103.4497
-9.5 | -0.9413 | 0.00887 | -0.036 | -106.1218
-9 | -0.8913 | 0.00811 | -0.0328 | -109.9014
-8.5 | -0.8377 | 0.00767 | -0.0304 | -109.2177
-8 | -0.7843 | 0.00714 | -0.0281 | -109.8459
-7.5 | -0.7292 | 0.00676 | -0.0262 | -107.8698
-7 | -0.6729 | 0.00649 | -0.0247 | -103.6826
-6 | -0.559 | 0.0061 | -0.0223 | -91.6393
-5.5 | -0.5014 | 0.006 | -0.0214 | -83.5667
-5 | -0.4438 | 0.00594 | -0.0205 | -74.7138
-4.5 | -0.3867 | 0.00584 | -0.0197 | -66.2158
-4 | -0.33 | 0.0057 | -0.0189 | -57.8947
-3.5 | -0.2745 | 0.00547 | -0.0179 | -50.1828
-3 | -0.2186 | 0.00531 | -0.0171 | -41.1676
-2.5 | -0.1619 | 0.00522 | -0.0165 | -31.0153
-2 | -0.1049 | 0.00518 | -0.016 | -20.251
-1.5 | -0.0477 | 0.00515 | -0.0156 | -9.2621
-1 | 0.0091 | 0.00512 | -0.0152 | 1.7773
-0.5 | 0.0655 | 0.00512 | -0.0147 | 12.793
0 | 0.1214 | 0.00517 | -0.0141 | 23.4816
1 | 0.2321 | 0.00533 | -0.0129 | 43.546
1.5 | 0.2873 | 0.00548 | -0.0122 | 52.427
2.5 | 0.3925 | 0.00558 | -0.01 | 70.3405
3 | 0.4444 | 0.0056 | -0.0087 | 79.3571
3.5 | 0.4892 | 0.00532 | -0.0061 | 91.9549
4.5 | 0.615 | 0.00519 | -0.0085 | 118.4971
5 | 0.6795 | 0.00548 | -0.0098 | 123.9964
5.5 | 0.7406 | 0.0058 | -0.0104 | 127.6897
6 | 0.7954 | 0.00619 | -0.0094 | 128.4976
6.5 | 0.8476 | 0.00655 | -0.0079 | 129.4046
7 | 0.9098 | 0.00687 | -0.0085 | 132.4309
7.5 | 0.971 | 0.00726 | -0.0089 | 133.7466
8 | 1.0323 | 0.00762 | -0.0092 | 135.4724
8.5 | 1.0927 | 0.00808 | -0.0094 | 135.2351
9 | 1.1529 | 0.00858 | -0.0093 | 134.3706
9.5 | 1.2124 | 0.00906 | -0.009 | 133.819
10 | 1.271 | 0.00961 | -0.0085 | 132.2581
10.5 | 1.3283 | 0.01036 | -0.0077 | 128.2143
11 | 1.3861 | 0.01111 | -0.0069 | 124.7615
11.5 | 1.4428 | 0.01188 | -0.0059 | 121.4478
12 | 1.4992 | 0.01275 | -0.0047 | 117.5843
12.5 | 1.5529 | 0.0138 | -0.003 | 112.529
13 | 1.6021 | 0.01504 | -0.0006 | 106.5226
13.5 | 1.6416 | 0.01642 | 0.0035 | 99.9756
14 | 1.6674 | 0.01795 | 0.01 | 92.8914
14.5 | 1.6628 | 0.01967 | 0.0209 | 84.5348
15 | 1.6653 | 0.02228 | 0.0281 | 74.7442
15.5 | 1.6591 | 0.02618 | 0.0336 | 63.3728
16 | 1.6422 | 0.03186 | 0.0366 | 51.5443
16.5 | 1.6142 | 0.03966 | 0.0369 | 40.701
17 | 1.5905 | 0.04827 | 0.0348 | 32.9501
17.5 | 1.5348 | 0.06193 | 0.0284 | 24.7828
18 | 1.5045 | 0.07356 | 0.0226 | 20.4527
18.5 | 1.4551 | 0.08863 | 0.0143 | 16.4177
19 | 1.3934 | 0.1063 | 0.0043 | 13.1082

## 127. Re 14M Mach 0.50 (1)
BIGFOIL.COM POLAR EXPORT
m11
NACA M11 |  |  |  | Cl Max: | 1.122 | at alpha= | 20 | deg
JavaFoil+Calcfoil stall+Eppler ext transition |  |  |  | L/D Max: | 123.379 | at alpha= | 3 | deg
Re: | 14000000 |  |  | Cd Min: | 0.00384 | at alpha= | 2 | deg
Mach: | 0.5 |  |  | Cl=0 at alpha= | -0.96154 | deg
|  |  |  | @ Cl=0.1, Cd= | 0.0049692
|  |  |  | @ Cl=0.4, Cd= | 0.004012
|  |  |  | @ Cl=0.6, Cd= | 0.0054265
alpha (deg) | Cl | Cd | Cm | Cl/Cd
-20 | -0.957 | 0.14728 | 0.015 | -6.5
-19.5 | -0.934 | 0.13746 | 0.014 | -6.796
-19 | -0.909 | 0.13427 | 0.014 | -6.769
-18.5 | -0.884 | 0.13135 | 0.013 | -6.731
-18 | -0.863 | 0.13161 | 0.013 | -6.557
-17.5 | -0.84 | 0.12171 | 0.013 | -6.905
-17 | -0.817 | 0.11482 | 0.012 | -7.113
-16.5 | -0.793 | 0.10921 | 0.012 | -7.259
-16 | -0.768 | 0.10442 | 0.011 | -7.356
-15.5 | -0.742 | 0.1006 | 0.011 | -7.38
-15 | -0.717 | 0.09674 | 0.01 | -7.409
-14.5 | -0.691 | 0.09388 | 0.009 | -7.364
-14 | -0.664 | 0.09562 | 0.008 | -6.942
-13.5 | -0.639 | 0.08786 | 0.008 | -7.277
-13 | -0.615 | 0.08412 | 0.007 | -7.307
-12.5 | -0.59 | 0.08121 | 0.007 | -7.264
-12 | -0.565 | 0.08498 | 0.006 | -6.649
-11.5 | -0.54 | 0.07751 | 0.006 | -6.971
-11 | -0.515 | 0.07156 | 0.005 | -7.204
-10.5 | -0.491 | 0.0646 | 0.005 | -7.602
-10 | -0.468 | 0.05889 | 0.005 | -7.944
-9.5 | -0.444 | 0.05272 | 0.004 | -8.431
-9 | -0.421 | 0.04844 | 0.004 | -8.686
-8.5 | -0.4 | 0.04136 | 0.004 | -9.673
-8 | -0.387 | 0.02961 | 0.003 | -13.055
-7.5 | -0.415 | 0.00622 | 0.003 | -66.76
-7 | -0.384 | 0.00582 | 0.002 | -65.987
-6.5 | -0.352 | 0.00663 | 0.001 | -53.152
-6 | -0.5 | 0.00633 | 0 | -79.01
-5.5 | -0.494 | 0.00633 | -0.001 | -78.104
-5 | -0.463 | 0.00607 | -0.001 | -76.207
-4.5 | -0.419 | 0.00554 | -0.002 | -75.693
-4 | -0.369 | 0.00563 | -0.003 | -65.457
-3.5 | -0.314 | 0.00516 | -0.004 | -60.791
-3 | -0.255 | 0.00539 | -0.005 | -47.286
-2.5 | -0.194 | 0.00534 | -0.006 | -36.386
-2 | -0.132 | 0.00532 | -0.007 | -24.846
-1.5 | -0.069 | 0.00477 | -0.008 | -14.422
-1 | -0.005 | 0.00473 | -0.009 | -1.02
-0.5 | 0.06 | 0.00468 | -0.01 | 12.769
0 | 0.125 | 0.00515 | -0.011 | 24.361
0.5 | 0.191 | 0.00521 | -0.013 | 36.672
1 | 0.257 | 0.00527 | -0.014 | 48.664
1.5 | 0.322 | 0.00405 | -0.015 | 79.557
2 | 0.387 | 0.00384 | -0.016 | 100.872
2.5 | 0.452 | 0.0047 | -0.017 | 96.158
3 | 0.517 | 0.00419 | -0.018 | 123.379
3.5 | 0.581 | 0.00514 | -0.019 | 113.121
4 | 0.644 | 0.00609 | -0.02 | 105.823
4.5 | 0.706 | 0.00631 | -0.021 | 112.033
5 | 0.767 | 0.00661 | -0.022 | 115.992
5.5 | 0.826 | 0.00686 | -0.023 | 120.361
6 | 0.882 | 0.00721 | -0.024 | 122.222
6.5 | 0.934 | 0.00778 | -0.025 | 119.942
7 | 0.981 | 0.00829 | -0.026 | 118.289
7.5 | 1.021 | 0.00871 | -0.027 | 117.16
8 | 1.05 | 0.0094 | -0.028 | 111.745
8.5 | 1.063 | 0.01026 | -0.029 | 103.592
9 | 0.853 | 0.02272 | -0.027 | 37.558
9.5 | 0.549 | 0.07089 | -0.015 | 7.747
10 | 0.693 | 0.01479 | -0.031 | 46.816
10.5 | 0.648 | 0.04168 | -0.027 | 15.541
11 | 0.637 | 0.06786 | -0.021 | 9.391
11.5 | 0.659 | 0.07637 | -0.02 | 8.627
12 | 0.688 | 0.07875 | -0.021 | 8.74
12.5 | 0.712 | 0.08707 | -0.021 | 8.173
13 | 0.738 | 0.08509 | -0.022 | 8.679
13.5 | 0.764 | 0.09254 | -0.022 | 8.259
14 | 0.793 | 0.09517 | -0.024 | 8.333
14.5 | 0.823 | 0.09659 | -0.026 | 8.521
15 | 0.867 | 0.0879 | -0.03 | 9.866
15.5 | 0.899 | 0.08876 | -0.031 | 10.127
16 | 0.921 | 0.09739 | -0.031 | 9.456
16.5 | 0.938 | 0.11047 | -0.031 | 8.495
17 | 0.95 | 0.12366 | -0.028 | 7.685
17.5 | 0.979 | 0.12855 | -0.029 | 7.613
18 | 1.007 | 0.13052 | -0.031 | 7.717
18.5 | 1.04 | 0.12808 | -0.033 | 8.124
19 | 1.067 | 0.13801 | -0.033 | 7.73
19.5 | 1.109 | 0.12476 | -0.037 | 8.891
20 | 1.122 | 0.14573 | -0.035 | 7.702

## 128. Re 14M Mach 0.50 (2)
BIGFOIL.COM POLAR EXPORT
m11
NACA M11 |  |  |  | Cl Max: | 1.19 | at alpha= | 8.5 | deg
XFOIL ncrit=9 |  |  |  | L/D Max: | 133.706 | at alpha= | 6 | deg
Re: | 14000000 |  |  | Cd Min: | 0.27121 | at alpha= | -20 | deg
Mach: | 0.5 |  |  | Cl=0 at alpha= | -1.1092 | deg
|  |  |  | @ Cl=0.1, Cd= | 0.0051701
|  |  |  | @ Cl=0.4, Cd= | 0.0056389
|  |  |  | @ Cl=0.6, Cd= | 0.0051725
alpha (deg) | Cl | Cd | Cm | Cl/Cd
-20 | -0.854 | 0.27121 | 0.0789 | -3.1489
-19.5 | -0.8328 | 0.26326 | 0.074 | -3.1634
-19 | -0.8119 | 0.25558 | 0.0693 | -3.1767
-18.5 | -0.7917 | 0.24673 | 0.0644 | -3.2088
-18 | -0.7709 | 0.23868 | 0.0598 | -3.2298
-17.5 | -0.751 | 0.23026 | 0.0552 | -3.2615
-17 | -0.7321 | 0.22125 | 0.0506 | -3.3089
-16.5 | -0.7155 | 0.21145 | 0.0458 | -3.3838
-16 | -0.6982 | 0.20238 | 0.0413 | -3.4499
-15.5 | -0.6808 | 0.19392 | 0.037 | -3.5107
-15 | -0.6626 | 0.18611 | 0.0331 | -3.5603
-14.5 | -0.6498 | 0.17658 | 0.0287 | -3.6799
-14 | -0.6367 | 0.16756 | 0.0246 | -3.7998
-13.5 | -0.6246 | 0.15872 | 0.0206 | -3.9352
-13 | -0.6146 | 0.14981 | 0.0166 | -4.1025
-12.5 | -0.6085 | 0.14009 | 0.0123 | -4.3436
-12 | -0.5998 | 0.1316 | 0.0085 | -4.5578
-11.5 | -0.5942 | 0.12265 | 0.0045 | -4.8447
-11 | -0.5968 | 0.1123 | -0.0006 | -5.3143
-10.5 | -0.5947 | 0.10331 | -0.005 | -5.7565
-10 | -0.597 | 0.09386 | -0.01 | -6.3605
-9.5 | -0.5938 | 0.08571 | -0.0144 | -6.928
-9 | -0.5911 | 0.07413 | -0.0258 | -7.9738
-8 | -0.5765 | 0.04755 | -0.0644 | -12.1241
-7.5 | -0.5961 | 0.03926 | -0.0625 | -15.1834
-7 | -0.5966 | 0.03162 | -0.059 | -18.8678
-6.5 | -0.6023 | 0.0222 | -0.0534 | -27.1306
-6 | -0.6078 | 0.01302 | -0.0451 | -46.682
-5.5 | -0.5784 | 0.00786 | -0.0377 | -73.5878
-5 | -0.5095 | 0.00724 | -0.0339 | -70.3729
-4.5 | -0.4419 | 0.00675 | -0.0307 | -65.4667
-4 | -0.3745 | 0.00644 | -0.0281 | -58.1522
-3 | -0.2462 | 0.00563 | -0.0233 | -43.73
-2.5 | -0.1811 | 0.00543 | -0.0217 | -33.3517
-2 | -0.116 | 0.00529 | -0.0203 | -21.9282
-1.5 | -0.0508 | 0.00523 | -0.0193 | -9.7132
-1 | 0.0142 | 0.00518 | -0.0185 | 2.7413
-0.5 | 0.0787 | 0.00516 | -0.0177 | 15.2519
0 | 0.142 | 0.00519 | -0.0168 | 27.3603
0.5 | 0.2049 | 0.00525 | -0.0159 | 39.0286
1 | 0.2676 | 0.00534 | -0.015 | 50.1124
1.5 | 0.3293 | 0.0055 | -0.0139 | 59.8727
2 | 0.3895 | 0.00561 | -0.0124 | 69.4296
2.5 | 0.4476 | 0.00577 | -0.0106 | 77.5737
3 | 0.5051 | 0.00581 | -0.0085 | 86.9363
3.5 | 0.5468 | 0.00522 | -0.0031 | 104.751
4 | 0.6252 | 0.00515 | -0.0052 | 121.3981
4.5 | 0.7091 | 0.0056 | -0.0079 | 126.625
5 | 0.7833 | 0.00598 | -0.0082 | 130.9866
5.5 | 0.8542 | 0.00644 | -0.0073 | 132.6398
6 | 0.9199 | 0.00688 | -0.0048 | 133.7064
6.5 | 0.9831 | 0.00737 | -0.0014 | 133.3921
7 | 1.0597 | 0.00793 | 0.0001 | 133.6318
7.5 | 1.1339 | 0.00897 | 0.0028 | 126.4103
8 | 1.1838 | 0.01255 | 0.0087 | 94.3267
8.5 | 1.19 | 0.01956 | 0.0165 | 60.8384
9 | 1.1585 | 0.02638 | 0.0254 | 43.9158
9.5 | 1.119 | 0.03309 | 0.0307 | 33.8169
10 | 1.0789 | 0.04242 | 0.0291 | 25.4338
10.5 | 1.0454 | 0.05387 | 0.0225 | 19.406
11 | 1.017 | 0.06639 | 0.0143 | 15.3186
11.5 | 0.9914 | 0.07959 | 0.0063 | 12.4563
12 | 0.9687 | 0.09249 | 0.0001 | 10.4736
12.5 | 0.9486 | 0.10462 | -0.0052 | 9.0671
13 | 0.9327 | 0.11645 | -0.0109 | 8.0094
13.5 | 0.9172 | 0.12863 | -0.0169 | 7.1305

## 129. Re 16M Mach 0.00 (1)
BIGFOIL.COM POLAR EXPORT
m11
NACA M11 |  |  |  | Cl Max: | 1.186 | at alpha= | 12 | deg
JavaFoil+Calcfoil stall+Eppler ext transition |  |  |  | L/D Max: | 157.808 | at alpha= | 9 | deg
Re: | 16000000 |  |  | Cd Min: | 0.004 | at alpha= | 2.5 | deg
Mach: | 0 |  |  | Cl=0 at alpha= | -0.96429 | deg
|  |  |  | @ Cl=0.1, Cd= | 0.0050084
|  |  |  | @ Cl=0.4, Cd= | 0.0041029
|  |  |  | @ Cl=0.6, Cd= | 0.0054886
alpha (deg) | Cl | Cd | Cm | Cl/Cd
-16 | -0.582 | 0.11912 | 0.008 | -4.888
-15.5 | -0.603 | 0.11184 | 0.007 | -5.39
-15 | -0.623 | 0.10474 | 0.007 | -5.945
-14.5 | -0.641 | 0.09948 | 0.007 | -6.444
-14 | -0.658 | 0.09296 | 0.007 | -7.075
-13.5 | -0.672 | 0.08754 | 0.006 | -7.674
-13 | -0.684 | 0.08152 | 0.006 | -8.39
-12.5 | -0.694 | 0.0756 | 0.006 | -9.178
-12 | -0.703 | 0.06769 | 0.006 | -10.382
-11.5 | -0.722 | 0.05198 | 0.006 | -13.887
-11 | -0.853 | 0.00733 | 0.008 | -116.32
-10.5 | -0.844 | 0.00789 | 0.008 | -107.056
-10 | -0.83 | 0.00731 | 0.007 | -113.597
-9.5 | -0.811 | 0.00715 | 0.006 | -113.44
-9 | -0.78 | 0.00685 | 0.005 | -113.91
-8.5 | -0.744 | 0.00639 | 0.004 | -116.379
-8 | -0.706 | 0.00641 | 0.004 | -110.074
-7.5 | -0.665 | 0.00612 | 0.003 | -108.605
-7 | -0.622 | 0.00589 | 0.002 | -105.716
-6.5 | -0.578 | 0.00583 | 0.001 | -99.06
-6 | -0.531 | 0.00572 | 0 | -92.905
-5.5 | -0.483 | 0.00533 | 0 | -90.671
-5 | -0.434 | 0.00543 | -0.001 | -79.88
-4.5 | -0.383 | 0.00529 | -0.002 | -72.356
-4 | -0.331 | 0.00496 | -0.003 | -66.764
-3.5 | -0.278 | 0.00519 | -0.004 | -53.585
-3 | -0.225 | 0.00512 | -0.005 | -43.867
-2.5 | -0.17 | 0.0051 | -0.006 | -33.392
-2 | -0.115 | 0.0051 | -0.006 | -22.622
-1.5 | -0.06 | 0.00468 | -0.007 | -12.805
-1 | -0.004 | 0.00493 | -0.008 | -0.85
-0.5 | 0.052 | 0.005 | -0.009 | 10.369
0 | 0.109 | 0.00501 | -0.01 | 21.725
0.5 | 0.165 | 0.00505 | -0.011 | 32.75
1 | 0.222 | 0.00515 | -0.012 | 43.108
1.5 | 0.279 | 0.00409 | -0.013 | 68.236
2 | 0.336 | 0.00402 | -0.014 | 83.532
2.5 | 0.392 | 0.004 | -0.014 | 97.999
3 | 0.448 | 0.00472 | -0.015 | 95.087
3.5 | 0.504 | 0.00439 | -0.016 | 114.908
4 | 0.56 | 0.00531 | -0.017 | 105.442
4.5 | 0.616 | 0.00556 | -0.018 | 110.793
5 | 0.67 | 0.00579 | -0.019 | 115.694
5.5 | 0.724 | 0.00582 | -0.02 | 124.407
6 | 0.778 | 0.0062 | -0.021 | 125.513
6.5 | 0.83 | 0.00634 | -0.022 | 131.057
7 | 0.882 | 0.00661 | -0.022 | 133.519
7.5 | 0.933 | 0.00688 | -0.023 | 135.504
8 | 0.982 | 0.00718 | -0.024 | 136.752
8.5 | 1.029 | 0.00654 | -0.025 | 157.329
9 | 1.069 | 0.00677 | -0.026 | 157.808
9.5 | 1.103 | 0.00699 | -0.027 | 157.785
10 | 1.131 | 0.0074 | -0.028 | 152.881
10.5 | 1.154 | 0.00799 | -0.029 | 144.417
11 | 1.171 | 0.00866 | -0.03 | 135.269
11.5 | 1.182 | 0.00907 | -0.03 | 130.317
12 | 1.186 | 0.00971 | -0.031 | 122.187
12.5 | 1.164 | 0.01307 | -0.032 | 89.009
13 | 1.143 | 0.01507 | -0.032 | 75.823
13.5 | 1.118 | 0.01745 | -0.032 | 64.043
14 | 1.073 | 0.0239 | -0.032 | 44.883
14.5 | 1.017 | 0.03579 | -0.031 | 28.426
15 | 0.984 | 0.04099 | -0.032 | 24.011
15.5 | 0.95 | 0.04608 | -0.032 | 20.607
16 | 0.865 | 0.08407 | -0.028 | 10.294
16.5 | 0.826 | 0.09655 | -0.027 | 8.56
17 | 0.782 | 0.11697 | -0.024 | 6.687

## 130. Re 16M Mach 0.00 (2)
BIGFOIL.COM POLAR EXPORT
m11
NACA M11 |  |  |  | Cl Max: | 1.8257 | at alpha= | 20 | deg
XFOIL ncrit=9 |  |  |  | L/D Max: | 139.65 | at alpha= | 8.5 | deg
Re: | 16000000 |  |  | Cd Min: | 0.0388 | at alpha= | -19.5 | deg
Mach: | 0 |  |  | Cl=0 at alpha= | -1.0611 | deg
|  |  |  | @ Cl=0.1, Cd= | 0.0050917
|  |  |  | @ Cl=0.4, Cd= | 0.005553
|  |  |  | @ Cl=0.6, Cd= | 0.0050115
alpha (deg) | Cl | Cd | Cm | Cl/Cd
-19.5 | -1.5987 | 0.0388 | -0.0608 | -41.2036
-19 | -1.645 | 0.03109 | -0.0591 | -52.9109
-18.5 | -1.6592 | 0.0275 | -0.0531 | -60.3345
-18 | -1.6622 | 0.02462 | -0.0464 | -67.5142
-17.5 | -1.6429 | 0.02232 | -0.0424 | -73.6066
-17 | -1.6143 | 0.02057 | -0.0392 | -78.4784
-16.5 | -1.5807 | 0.01912 | -0.0364 | -82.6726
-16 | -1.5441 | 0.01784 | -0.0339 | -86.5527
-15.5 | -1.5055 | 0.01666 | -0.0316 | -90.3661
-15 | -1.4648 | 0.01563 | -0.0295 | -93.7172
-14.5 | -1.4227 | 0.01468 | -0.0274 | -96.9142
-13.5 | -1.337 | 0.01297 | -0.0233 | -103.084
-13 | -1.2963 | 0.01205 | -0.0207 | -107.5768
-12.5 | -1.243 | 0.01103 | -0.0208 | -112.6927
-12 | -1.1871 | 0.01023 | -0.0214 | -116.0411
-11.5 | -1.1292 | 0.00962 | -0.0222 | -117.3805
-11 | -1.0744 | 0.00908 | -0.0223 | -118.326
-10.5 | -1.006 | 0.00837 | -0.0255 | -120.1912
-9.5 | -0.8981 | 0.00749 | -0.025 | -119.9065
-9 | -0.8498 | 0.00708 | -0.0234 | -120.0282
-8.5 | -0.7994 | 0.00681 | -0.0222 | -117.3862
-8 | -0.7485 | 0.00649 | -0.0212 | -115.3313
-7.5 | -0.6963 | 0.00629 | -0.0204 | -110.6995
-7 | -0.6436 | 0.00608 | -0.0196 | -105.8553
-6.5 | -0.5905 | 0.00592 | -0.019 | -99.7466
-6 | -0.5368 | 0.00581 | -0.0184 | -92.3924
-5.5 | -0.4827 | 0.00572 | -0.018 | -84.3881
-5 | -0.4283 | 0.00564 | -0.0175 | -75.9397
-4.5 | -0.3742 | 0.00555 | -0.0171 | -67.4234
-3.5 | -0.2661 | 0.00534 | -0.0161 | -49.8315
-3 | -0.2125 | 0.00518 | -0.0154 | -41.0232
-2.5 | -0.1578 | 0.00511 | -0.0151 | -30.8806
-2 | -0.1029 | 0.00507 | -0.0148 | -20.2959
-1.5 | -0.0481 | 0.00505 | -0.0144 | -9.5248
-1 | 0.0067 | 0.00503 | -0.0141 | 1.332
-0.5 | 0.0608 | 0.00507 | -0.0137 | 11.9921
0 | 0.1151 | 0.0051 | -0.0133 | 22.5686
0.5 | 0.1689 | 0.00518 | -0.0128 | 32.6062
1 | 0.2221 | 0.00529 | -0.0122 | 41.9849
1.5 | 0.2752 | 0.00545 | -0.0116 | 50.4954
2 | 0.3269 | 0.00544 | -0.0107 | 60.0919
2.5 | 0.3778 | 0.00554 | -0.0098 | 68.1949
3 | 0.429 | 0.00557 | -0.0088 | 77.0197
3.5 | 0.4764 | 0.00554 | -0.0072 | 85.9928
4 | 0.5133 | 0.00499 | -0.0033 | 102.8657
4.5 | 0.58 | 0.00492 | -0.006 | 117.8862
5 | 0.6456 | 0.00522 | -0.0084 | 123.6782
5.5 | 0.7045 | 0.00551 | -0.0093 | 127.8584
6 | 0.7594 | 0.00584 | -0.0092 | 130.0342
6.5 | 0.8056 | 0.00616 | -0.0072 | 130.7792
7 | 0.8649 | 0.00646 | -0.0083 | 133.8854
7.5 | 0.9231 | 0.00679 | -0.0092 | 135.9499
8 | 0.9806 | 0.00711 | -0.0099 | 137.9184
8.5 | 1.0376 | 0.00743 | -0.0106 | 139.6501
9 | 1.0937 | 0.00786 | -0.0112 | 139.1476
10.5 | 1.2583 | 0.00908 | -0.0123 | 138.5793
11 | 1.3119 | 0.00957 | -0.0125 | 137.0846
11.5 | 1.3636 | 0.01018 | -0.0124 | 133.9489
12 | 1.4152 | 0.01077 | -0.0123 | 131.402
12.5 | 1.4669 | 0.01134 | -0.0124 | 129.3563
13 | 1.5172 | 0.01194 | -0.0122 | 127.0687
13.5 | 1.5646 | 0.01259 | -0.0115 | 124.2732
14 | 1.6104 | 0.01327 | -0.0105 | 121.3564
14.5 | 1.6545 | 0.01404 | -0.0094 | 117.8419
15 | 1.6962 | 0.01497 | -0.008 | 113.3066
15.5 | 1.735 | 0.01585 | -0.006 | 109.4637
16 | 1.7549 | 0.01716 | -0.0006 | 102.2669
17 | 1.7781 | 0.01951 | 0.0122 | 91.1379
17.5 | 1.7904 | 0.02113 | 0.017 | 84.7326
18 | 1.7996 | 0.02327 | 0.0211 | 77.3356
18.5 | 1.814 | 0.02555 | 0.0236 | 70.998
19 | 1.8226 | 0.02867 | 0.0254 | 63.5717
19.5 | 1.8242 | 0.03282 | 0.0265 | 55.582
20 | 1.8257 | 0.03736 | 0.0267 | 48.8678

## 131. Re 16M Mach 0.10 (1)
BIGFOIL.COM POLAR EXPORT
m11
NACA M11 |  |  |  | Cl Max: | 1.177 | at alpha= | 11.5 | deg
JavaFoil+Calcfoil stall+Eppler ext transition |  |  |  | L/D Max: | 158.425 | at alpha= | 9.5 | deg
Re: | 16000000 |  |  | Cd Min: | 0.00402 | at alpha= | 2.5 | deg
Mach: | 0.1 |  |  | Cl=0 at alpha= | -0.96429 | deg
|  |  |  | @ Cl=0.1, Cd= | 0.0050232
|  |  |  | @ Cl=0.4, Cd= | 0.0040916
|  |  |  | @ Cl=0.6, Cd= | 0.005398
alpha (deg) | Cl | Cd | Cm | Cl/Cd
-16 | -0.543 | 0.1224 | 0.008 | -4.434
-15.5 | -0.566 | 0.11369 | 0.007 | -4.982
-15 | -0.59 | 0.10814 | 0.007 | -5.452
-14.5 | -0.611 | 0.10104 | 0.007 | -6.05
-14 | -0.632 | 0.09449 | 0.006 | -6.684
-13.5 | -0.649 | 0.08905 | 0.006 | -7.292
-13 | -0.665 | 0.08395 | 0.006 | -7.918
-12.5 | -0.678 | 0.07697 | 0.006 | -8.804
-12 | -0.686 | 0.07144 | 0.005 | -9.605
-11.5 | -0.7 | 0.05987 | 0.006 | -11.7
-11 | -0.838 | 0.00921 | 0.008 | -90.986
-10.5 | -0.838 | 0.008 | 0.008 | -104.842
-10 | -0.827 | 0.00734 | 0.007 | -112.687
-9.5 | -0.809 | 0.00722 | 0.006 | -112.082
-9 | -0.779 | 0.00693 | 0.005 | -112.548
-8.5 | -0.744 | 0.00648 | 0.004 | -114.844
-8 | -0.706 | 0.0065 | 0.004 | -108.641
-7.5 | -0.666 | 0.00622 | 0.003 | -107.141
-7 | -0.624 | 0.00582 | 0.002 | -107.087
-6.5 | -0.579 | 0.00589 | 0.001 | -98.398
-6 | -0.533 | 0.00577 | 0 | -92.334
-5.5 | -0.485 | 0.00541 | 0 | -89.622
-5 | -0.435 | 0.00547 | -0.001 | -79.553
-4.5 | -0.385 | 0.00533 | -0.002 | -72.125
-4 | -0.333 | 0.00499 | -0.003 | -66.691
-3.5 | -0.28 | 0.00514 | -0.004 | -54.4
-3 | -0.226 | 0.00519 | -0.005 | -43.482
-2.5 | -0.171 | 0.00511 | -0.006 | -33.478
-2 | -0.116 | 0.00505 | -0.006 | -22.962
-1.5 | -0.06 | 0.00472 | -0.007 | -12.76
-1 | -0.004 | 0.005 | -0.008 | -0.842
-0.5 | 0.052 | 0.00504 | -0.009 | 10.335
0 | 0.109 | 0.00502 | -0.01 | 21.758
0.5 | 0.166 | 0.00512 | -0.011 | 32.495
1 | 0.223 | 0.0051 | -0.012 | 43.784
1.5 | 0.28 | 0.00406 | -0.013 | 69.008
2 | 0.337 | 0.00404 | -0.014 | 83.443
2.5 | 0.394 | 0.00402 | -0.014 | 98.009
3 | 0.451 | 0.0047 | -0.015 | 95.841
3.5 | 0.507 | 0.00444 | -0.016 | 114.298
4 | 0.563 | 0.00518 | -0.017 | 108.577
4.5 | 0.619 | 0.00551 | -0.018 | 112.175
5 | 0.674 | 0.00588 | -0.019 | 114.588
5.5 | 0.728 | 0.00589 | -0.02 | 123.542
6 | 0.782 | 0.00629 | -0.021 | 124.294
6.5 | 0.834 | 0.00641 | -0.022 | 130.071
7 | 0.886 | 0.00669 | -0.023 | 132.49
7.5 | 0.936 | 0.00697 | -0.023 | 134.411
8 | 0.986 | 0.00727 | -0.024 | 135.643
8.5 | 1.033 | 0.00653 | -0.025 | 158.288
9 | 1.072 | 0.00682 | -0.026 | 157.193
9.5 | 1.105 | 0.00697 | -0.027 | 158.425
10 | 1.132 | 0.00739 | -0.028 | 153.28
10.5 | 1.154 | 0.0082 | -0.029 | 140.723
11 | 1.169 | 0.00866 | -0.03 | 134.979
11.5 | 1.177 | 0.00932 | -0.031 | 126.248
12 | 1.164 | 0.01215 | -0.031 | 95.832
12.5 | 1.147 | 0.0137 | -0.032 | 83.768
13 | 1.125 | 0.01552 | -0.032 | 72.501
13.5 | 1.086 | 0.01989 | -0.032 | 54.579
14 | 1.028 | 0.03013 | -0.031 | 34.132
14.5 | 0.992 | 0.0354 | -0.032 | 28.009
15 | 0.924 | 0.05534 | -0.03 | 16.704
15.5 | 0.89 | 0.05925 | -0.03 | 15.027
16 | 0.816 | 0.09393 | -0.026 | 8.688
16.5 | 0.769 | 0.11258 | -0.024 | 6.833

## 132. Re 16M Mach 0.10 (2)
BIGFOIL.COM POLAR EXPORT
m11
NACA M11 |  |  |  | Cl Max: | 1.8073 | at alpha= | 19 | deg
XFOIL ncrit=9 |  |  |  | L/D Max: | 139.506 | at alpha= | 8.5 | deg
Re: | 16000000 |  |  | Cd Min: | 0.224 | at alpha= | -20 | deg
Mach: | 0.1 |  |  | Cl=0 at alpha= | -1.0626 | deg
|  |  |  | @ Cl=0.1, Cd= | 0.0050913
|  |  |  | @ Cl=0.4, Cd= | 0.0055555
|  |  |  | @ Cl=0.6, Cd= | 0.0050048
alpha (deg) | Cl | Cd | Cm | Cl/Cd
-20 | -0.8082 | 0.224 | 0.0598 | -3.608
-19.5 | -0.7952 | 0.21732 | 0.0558 | -3.6591
-19 | -0.7963 | 0.20461 | 0.0494 | -3.8918
-18.5 | -1.5069 | 0.04252 | -0.0611 | -35.4398
-18 | -1.5625 | 0.03309 | -0.0621 | -47.2197
-17.5 | -1.5889 | 0.02859 | -0.0553 | -55.5754
-17 | -1.592 | 0.02519 | -0.0487 | -63.1997
-16.5 | -1.5713 | 0.02267 | -0.0445 | -69.3119
-16 | -1.5478 | 0.02012 | -0.0404 | -76.9284
-15.5 | -1.5125 | 0.01851 | -0.0374 | -81.7126
-15 | -1.4746 | 0.01706 | -0.0345 | -86.4361
-14.5 | -1.4338 | 0.01583 | -0.0319 | -90.5749
-14 | -1.3914 | 0.01475 | -0.0295 | -94.3322
-13.5 | -1.3482 | 0.01375 | -0.027 | -98.0509
-13 | -1.3052 | 0.01291 | -0.0244 | -101.0999
-12.5 | -1.2546 | 0.01181 | -0.0235 | -106.232
-12 | -1.1989 | 0.01075 | -0.0236 | -111.5256
-11.5 | -1.1408 | 0.00992 | -0.0242 | -115
-11 | -1.0854 | 0.00932 | -0.024 | -116.4592
-10.5 | -1.0159 | 0.00866 | -0.0269 | -117.3095
-10 | -0.9546 | 0.00798 | -0.0281 | -119.6241
-9.5 | -0.9057 | 0.00761 | -0.0263 | -119.0145
-9 | -0.8563 | 0.00723 | -0.0247 | -118.4371
-8.5 | -0.8059 | 0.00689 | -0.0232 | -116.9666
-8 | -0.7541 | 0.00658 | -0.0221 | -114.6049
-7.5 | -0.7016 | 0.00633 | -0.0211 | -110.8373
-7 | -0.6483 | 0.00613 | -0.0203 | -105.7586
-6.5 | -0.5947 | 0.00595 | -0.0196 | -99.9496
-6 | -0.5405 | 0.00583 | -0.0189 | -92.7101
-5.5 | -0.4859 | 0.00574 | -0.0184 | -84.6516
-5 | -0.431 | 0.00566 | -0.0179 | -76.1484
-4.5 | -0.3764 | 0.00557 | -0.0174 | -67.5763
-3.5 | -0.2676 | 0.00535 | -0.0163 | -50.0187
-3 | -0.2136 | 0.00519 | -0.0156 | -41.1561
-2.5 | -0.1586 | 0.00511 | -0.0152 | -31.0372
-2 | -0.1034 | 0.00507 | -0.0149 | -20.3945
-1.5 | -0.0482 | 0.00505 | -0.0146 | -9.5446
-1 | 0.0069 | 0.00503 | -0.0142 | 1.3718
-0.5 | 0.0613 | 0.00507 | -0.0138 | 12.0907
0 | 0.1159 | 0.0051 | -0.0134 | 22.7255
0.5 | 0.1699 | 0.00518 | -0.0129 | 32.7992
1 | 0.2235 | 0.00529 | -0.0123 | 42.2495
1.5 | 0.2769 | 0.00545 | -0.0117 | 50.8073
2 | 0.3289 | 0.00544 | -0.0108 | 60.4596
2.5 | 0.3801 | 0.00554 | -0.0098 | 68.6101
3 | 0.4314 | 0.00558 | -0.0088 | 77.3118
3.5 | 0.479 | 0.00554 | -0.0072 | 86.4621
4 | 0.516 | 0.00499 | -0.0032 | 103.4068
4.5 | 0.5842 | 0.00493 | -0.0061 | 118.499
5 | 0.6497 | 0.00524 | -0.0084 | 123.9885
5.5 | 0.7091 | 0.00553 | -0.0092 | 128.2278
6 | 0.7643 | 0.00587 | -0.0091 | 130.2044
6.5 | 0.8109 | 0.00619 | -0.007 | 131.0016
7 | 0.8706 | 0.00649 | -0.0081 | 134.1448
7.5 | 0.9293 | 0.00684 | -0.0089 | 135.8626
8 | 0.9874 | 0.00715 | -0.0096 | 138.0979
8.5 | 1.0449 | 0.00749 | -0.0102 | 139.506
9 | 1.1016 | 0.00794 | -0.0107 | 138.7406
9.5 | 1.1579 | 0.00834 | -0.0111 | 138.8369
10 | 1.2134 | 0.00874 | -0.0113 | 138.833
10.5 | 1.2678 | 0.00922 | -0.0114 | 137.5054
11 | 1.3219 | 0.00975 | -0.0115 | 135.5795
11.5 | 1.3742 | 0.0104 | -0.0112 | 132.1346
12 | 1.4269 | 0.01096 | -0.0111 | 130.1916
12.5 | 1.4793 | 0.01157 | -0.0109 | 127.8565
13 | 1.53 | 0.0122 | -0.0105 | 125.4098
13.5 | 1.5777 | 0.01291 | -0.0095 | 122.2076
14 | 1.6236 | 0.01367 | -0.0083 | 118.771
14.5 | 1.6662 | 0.01467 | -0.0066 | 113.5787
15 | 1.7068 | 0.01579 | -0.0048 | 108.0937
15.5 | 1.7366 | 0.01671 | -0.0007 | 103.9258
16.5 | 1.7628 | 0.01916 | 0.0126 | 92.0042
17 | 1.7743 | 0.02086 | 0.0179 | 85.0575
17.5 | 1.7842 | 0.02292 | 0.0225 | 77.8447
18 | 1.7903 | 0.02577 | 0.026 | 69.4723
18.5 | 1.802 | 0.02872 | 0.0279 | 62.7437
19 | 1.8073 | 0.03264 | 0.029 | 55.3707
19.5 | 1.8012 | 0.03812 | 0.0292 | 47.2508
20 | 1.7961 | 0.04396 | 0.0284 | 40.8576

## 133. Re 16M Mach 0.25 (1)
BIGFOIL.COM POLAR EXPORT
m11
NACA M11 |  |  |  | Cl Max: | 1.142 | at alpha= | 10.5 | deg
JavaFoil+Calcfoil stall+Eppler ext transition |  |  |  | L/D Max: | 159.764 | at alpha= | 8.5 | deg
Re: | 16000000 |  |  | Cd Min: | 0.00396 | at alpha= | 2.5 | deg
Mach: | 0.25 |  |  | Cl=0 at alpha= | -0.96491 | deg
|  |  |  | @ Cl=0.1, Cd= | 0.0050459
|  |  |  | @ Cl=0.4, Cd= | 0.003991
|  |  |  | @ Cl=0.6, Cd= | 0.11648
alpha (deg) | Cl | Cd | Cm | Cl/Cd
-15 | -0.279 | 0.14024 | 0.007 | -1.988
-14.5 | -0.341 | 0.12526 | 0.007 | -2.721
-14 | -0.398 | 0.1027 | 0.006 | -3.873
-13.5 | -0.45 | 0.10346 | 0.006 | -4.348
-13 | -0.497 | 0.09432 | 0.006 | -5.27
-12.5 | -0.539 | 0.08806 | 0.005 | -6.119
-12 | -0.574 | 0.07951 | 0.005 | -7.224
-11.5 | -0.604 | 0.07352 | 0.005 | -8.214
-11 | -0.627 | 0.06617 | 0.005 | -9.469
-10.5 | -0.65 | 0.0545 | 0.005 | -11.922
-10 | -0.791 | 0.00791 | 0.007 | -100.084
-9.5 | -0.789 | 0.00762 | 0.006 | -103.551
-9 | -0.768 | 0.00735 | 0.005 | -104.506
-8.5 | -0.739 | 0.00674 | 0.005 | -109.654
-8 | -0.706 | 0.00666 | 0.004 | -105.906
-7.5 | -0.669 | 0.0064 | 0.003 | -104.474
-7 | -0.629 | 0.00602 | 0.002 | -104.595
-6.5 | -0.587 | 0.00605 | 0.001 | -96.905
-6 | -0.541 | 0.00591 | 0 | -91.667
-5.5 | -0.494 | 0.00554 | 0 | -89.06
-5 | -0.444 | 0.00525 | -0.001 | -84.559
-4.5 | -0.393 | 0.00545 | -0.002 | -72.16
-4 | -0.34 | 0.00507 | -0.003 | -67.065
-3.5 | -0.286 | 0.00518 | -0.004 | -55.256
-3 | -0.231 | 0.00517 | -0.005 | -44.738
-2.5 | -0.175 | 0.00519 | -0.006 | -33.808
-2 | -0.119 | 0.00507 | -0.007 | -23.468
-1.5 | -0.062 | 0.00465 | -0.008 | -13.312
-1 | -0.004 | 0.005 | -0.008 | -0.866
-0.5 | 0.053 | 0.00503 | -0.009 | 10.635
0 | 0.112 | 0.00505 | -0.01 | 22.248
0.5 | 0.171 | 0.00504 | -0.011 | 33.923
1 | 0.229 | 0.00507 | -0.012 | 45.221
1.5 | 0.288 | 0.00409 | -0.013 | 70.503
2 | 0.347 | 0.00432 | -0.014 | 80.237
2.5 | 0.405 | 0.00396 | -0.015 | 102.257
3 | 0.463 | 0.00479 | -0.016 | 96.692
3.5 | 0.521 | 0.00508 | -0.017 | 102.503
4 | 0.578 | 0.00557 | -0.018 | 103.822
4.5 | 0.635 | 0.00562 | -0.019 | 112.976
5 | 0.691 | 0.00578 | -0.02 | 119.559
5.5 | 0.747 | 0.00615 | -0.02 | 121.498
6 | 0.801 | 0.00642 | -0.021 | 124.712
6.5 | 0.855 | 0.00659 | -0.022 | 129.704
7 | 0.907 | 0.00688 | -0.023 | 131.76
7.5 | 0.957 | 0.0072 | -0.024 | 132.978
8 | 1.006 | 0.00761 | -0.025 | 132.147
8.5 | 1.053 | 0.00659 | -0.026 | 159.764
9 | 1.088 | 0.00684 | -0.027 | 159.012
9.5 | 1.115 | 0.00725 | -0.028 | 153.647
10 | 1.133 | 0.00792 | -0.029 | 143.058
10.5 | 1.142 | 0.00879 | -0.03 | 129.99
11 | 1.141 | 0.00933 | -0.031 | 122.261
11.5 | 1.112 | 0.01258 | -0.031 | 88.355
12 | 1.072 | 0.01489 | -0.031 | 72.012
12.5 | 1.013 | 0.01974 | -0.031 | 51.312
13 | 0.918 | 0.03588 | -0.03 | 25.58
13.5 | 0.797 | 0.07652 | -0.023 | 10.412
14 | 0.729 | 0.09219 | -0.021 | 7.909
14.5 | 0.665 | 0.09878 | -0.021 | 6.728
15 | 0.595 | 0.10912 | -0.02 | 5.452
15.5 | 0.522 | 0.11648 | -0.02 | 4.478

## 134. Re 16M Mach 0.25 (2)
BIGFOIL.COM POLAR EXPORT
m11
NACA M11 |  |  |  | Cl Max: | 1.6816 | at alpha= | 14 | deg
XFOIL ncrit=9 |  |  |  | L/D Max: | 138.367 | at alpha= | 8 | deg
Re: | 16000000 |  |  | Cd Min: | 0.17707 | at alpha= | -16.5 | deg
Mach: | 0.25 |  |  | Cl=0 at alpha= | -1.0703 | deg
|  |  |  | @ Cl=0.1, Cd= | 0.0050892
|  |  |  | @ Cl=0.4, Cd= | 0.0055871
|  |  |  | @ Cl=0.6, Cd= | 0.0050174
alpha (deg) | Cl | Cd | Cm | Cl/Cd
-16.5 | -0.7339 | 0.17707 | 0.0332 | -4.1447
-16 | -0.7209 | 0.17035 | 0.0298 | -4.2319
-15.5 | -0.7327 | 0.15669 | 0.0231 | -4.6761
-15 | -0.724 | 0.14921 | 0.0195 | -4.8522
-14.5 | -0.7188 | 0.14108 | 0.0157 | -5.095
-14 | -0.7566 | 0.12326 | 0.0064 | -6.1382
-13.5 | -0.7615 | 0.11359 | 0.0014 | -6.7039
-13 | -0.7702 | 0.1034 | -0.0041 | -7.4487
-12.5 | -0.8005 | 0.08938 | -0.0128 | -8.9561
-11.5 | -1.1889 | 0.01503 | -0.0383 | -79.1018
-11 | -1.1393 | 0.01238 | -0.036 | -92.0275
-10.5 | -1.075 | 0.0105 | -0.036 | -102.381
-10 | -0.9983 | 0.00936 | -0.0381 | -106.656
-9.5 | -0.9464 | 0.00876 | -0.0351 | -108.0365
-9 | -0.8955 | 0.00801 | -0.032 | -111.7978
-8.5 | -0.8414 | 0.00755 | -0.0297 | -111.4437
-8 | -0.787 | 0.00705 | -0.0276 | -111.6312
-7.5 | -0.7313 | 0.00668 | -0.0258 | -109.476
-7 | -0.6752 | 0.00636 | -0.0243 | -106.1635
-6.5 | -0.6184 | 0.00613 | -0.023 | -100.8809
-6 | -0.5613 | 0.00597 | -0.0218 | -94.0201
-5.5 | -0.5037 | 0.00586 | -0.0209 | -85.9556
-5 | -0.4461 | 0.00578 | -0.0201 | -77.1799
-4.5 | -0.3889 | 0.00568 | -0.0193 | -68.4683
-3.5 | -0.2756 | 0.00543 | -0.0178 | -50.7551
-3 | -0.2198 | 0.00525 | -0.0169 | -41.8667
-2.5 | -0.1631 | 0.00513 | -0.0162 | -31.7934
-2 | -0.106 | 0.00509 | -0.0158 | -20.8251
-1.5 | -0.0489 | 0.00506 | -0.0154 | -9.664
-1 | 0.008 | 0.00503 | -0.0149 | 1.5905
-0.5 | 0.0641 | 0.00507 | -0.0144 | 12.643
0 | 0.1203 | 0.0051 | -0.0139 | 23.5882
0.5 | 0.176 | 0.00518 | -0.0134 | 33.9768
1 | 0.2312 | 0.00529 | -0.0127 | 43.7051
1.5 | 0.2863 | 0.00544 | -0.0121 | 52.6287
2 | 0.3398 | 0.00546 | -0.0111 | 62.2344
2.5 | 0.3925 | 0.00558 | -0.01 | 70.3405
3 | 0.4451 | 0.00563 | -0.0089 | 79.0586
4 | 0.5301 | 0.00499 | -0.0023 | 106.2325
4.5 | 0.6066 | 0.00502 | -0.0065 | 120.8367
5 | 0.6727 | 0.00532 | -0.0082 | 126.4474
5.5 | 0.7342 | 0.00565 | -0.0089 | 129.9469
6 | 0.7918 | 0.00602 | -0.0086 | 131.5282
6.5 | 0.8399 | 0.00637 | -0.0061 | 131.8524
7 | 0.9024 | 0.00669 | -0.0068 | 134.8879
8 | 1.0253 | 0.00741 | -0.0076 | 138.3671
8.5 | 1.0857 | 0.00787 | -0.0077 | 137.9543
9.5 | 1.2061 | 0.00879 | -0.0075 | 137.2127
10 | 1.2649 | 0.00934 | -0.007 | 135.4283
10.5 | 1.3217 | 0.01009 | -0.0061 | 130.9911
11.5 | 1.4364 | 0.01146 | -0.0042 | 125.3403
12 | 1.4927 | 0.01228 | -0.003 | 121.5554
12.5 | 1.5468 | 0.01327 | -0.0013 | 116.5637
13 | 1.5959 | 0.01445 | 0.0012 | 110.4429
13.5 | 1.6416 | 0.01575 | 0.0042 | 104.2286
14 | 1.6816 | 0.0174 | 0.008 | 96.6437
14.5 | 1.6773 | 0.0191 | 0.0192 | 87.8168
15 | 1.6801 | 0.02153 | 0.0269 | 78.0353
15.5 | 1.6787 | 0.02495 | 0.0326 | 67.2826
16 | 1.6605 | 0.03049 | 0.0363 | 54.4605
16.5 | 1.6449 | 0.03688 | 0.0375 | 44.6014
17 | 1.608 | 0.04639 | 0.0357 | 34.6626
17.5 | 1.5663 | 0.05795 | 0.0309 | 27.0285
18 | 1.5058 | 0.07338 | 0.0227 | 20.5206
18.5 | 1.4817 | 0.08463 | 0.017 | 17.508
19 | 1.4415 | 0.09863 | 0.0094 | 14.6152

## 135. Re 16M Mach 0.50 (1)
BIGFOIL.COM POLAR EXPORT
m11
NACA M11 |  |  |  | Cl Max: | 1.118 | at alpha= | 20 | deg
JavaFoil+Calcfoil stall+Eppler ext transition |  |  |  | L/D Max: | 123.649 | at alpha= | 6.5 | deg
Re: | 16000000 |  |  | Cd Min: | 0.00377 | at alpha= | 1.5 | deg
Mach: | 0.5 |  |  | Cl=0 at alpha= | -0.96154 | deg
|  |  |  | @ Cl=0.1, Cd= | 0.0048262
|  |  |  | @ Cl=0.4, Cd= | 0.004296
|  |  |  | @ Cl=0.6, Cd= | 0.0054987
alpha (deg) | Cl | Cd | Cm | Cl/Cd
-20 | -0.957 | 0.1518 | 0.015 | -6.301
-19.5 | -0.932 | 0.14741 | 0.014 | -6.324
-19 | -0.908 | 0.142 | 0.013 | -6.391
-18.5 | -0.884 | 0.13928 | 0.013 | -6.346
-18 | -0.863 | 0.12993 | 0.013 | -6.644
-17.5 | -0.841 | 0.11992 | 0.013 | -7.01
-17 | -0.817 | 0.11451 | 0.012 | -7.137
-16.5 | -0.793 | 0.10813 | 0.012 | -7.333
-16 | -0.768 | 0.10314 | 0.011 | -7.449
-15.5 | -0.743 | 0.0995 | 0.011 | -7.469
-15 | -0.718 | 0.09637 | 0.01 | -7.446
-14.5 | -0.692 | 0.0926 | 0.009 | -7.471
-14 | -0.664 | 0.09472 | 0.008 | -7.008
-13.5 | -0.64 | 0.08683 | 0.008 | -7.369
-13 | -0.615 | 0.08322 | 0.007 | -7.387
-12.5 | -0.59 | 0.08024 | 0.007 | -7.353
-12 | -0.565 | 0.08493 | 0.006 | -6.653
-11.5 | -0.54 | 0.07705 | 0.006 | -7.014
-11 | -0.516 | 0.07045 | 0.005 | -7.318
-10.5 | -0.492 | 0.06432 | 0.005 | -7.646
-10 | -0.468 | 0.05771 | 0.005 | -8.114
-9.5 | -0.445 | 0.05207 | 0.004 | -8.554
-9 | -0.422 | 0.04697 | 0.004 | -8.991
-8.5 | -0.406 | 0.03673 | 0.004 | -11.043
-8 | -0.442 | 0.00887 | 0.004 | -49.752
-7.5 | -0.415 | 0.00726 | 0.003 | -57.167
-7 | -0.384 | 0.00575 | 0.002 | -66.826
-6.5 | -0.352 | 0.00619 | 0.001 | -56.955
-6 | -0.501 | 0.00645 | 0 | -77.609
-5.5 | -0.494 | 0.00626 | -0.001 | -78.945
-5 | -0.463 | 0.00573 | -0.001 | -80.829
-4.5 | -0.419 | 0.00545 | -0.002 | -76.917
-4 | -0.369 | 0.00526 | -0.003 | -70.097
-3.5 | -0.314 | 0.0054 | -0.004 | -58.04
-3 | -0.255 | 0.00529 | -0.005 | -48.233
-2.5 | -0.194 | 0.00529 | -0.006 | -36.776
-2 | -0.132 | 0.00525 | -0.007 | -25.184
-1.5 | -0.069 | 0.00474 | -0.008 | -14.54
-1 | -0.005 | 0.00507 | -0.009 | -0.952
-0.5 | 0.06 | 0.00514 | -0.01 | 11.622
0 | 0.125 | 0.00463 | -0.011 | 27.106
0.5 | 0.191 | 0.00516 | -0.013 | 37.043
1 | 0.257 | 0.0052 | -0.014 | 49.32
1.5 | 0.322 | 0.00377 | -0.015 | 85.33
2 | 0.387 | 0.00436 | -0.016 | 88.936
2.5 | 0.452 | 0.00404 | -0.017 | 112.036
3 | 0.517 | 0.00427 | -0.018 | 121.155
3.5 | 0.581 | 0.00536 | -0.019 | 108.405
4 | 0.644 | 0.00582 | -0.02 | 110.788
4.5 | 0.706 | 0.00624 | -0.021 | 113.261
5 | 0.767 | 0.00633 | -0.022 | 121.162
5.5 | 0.826 | 0.00687 | -0.023 | 120.169
6 | 0.882 | 0.00721 | -0.024 | 122.263
6.5 | 0.934 | 0.00755 | -0.025 | 123.649
7 | 0.981 | 0.00801 | -0.026 | 122.462
7.5 | 1.021 | 0.00869 | -0.027 | 117.467
8 | 1.05 | 0.00931 | -0.028 | 112.843
8.5 | 1.063 | 0.01002 | -0.029 | 106.006
9 | 0.848 | 0.02397 | -0.027 | 35.364
9.5 | 0.549 | 0.07097 | -0.015 | 7.739
10 | 0.694 | 0.01452 | -0.031 | 47.806
10.5 | 0.668 | 0.03198 | -0.029 | 20.902
11 | 0.639 | 0.06558 | -0.021 | 9.744
11.5 | 0.66 | 0.07489 | -0.02 | 8.808
12 | 0.689 | 0.07715 | -0.022 | 8.935
12.5 | 0.712 | 0.08785 | -0.021 | 8.103
13 | 0.739 | 0.08305 | -0.022 | 8.903
13.5 | 0.765 | 0.09024 | -0.023 | 8.478
14 | 0.794 | 0.09423 | -0.024 | 8.43
14.5 | 0.824 | 0.09628 | -0.026 | 8.557
15 | 0.872 | 0.08337 | -0.031 | 10.461
15.5 | 0.905 | 0.08386 | -0.032 | 10.796
16 | 0.924 | 0.09404 | -0.032 | 9.823
16.5 | 0.94 | 0.10794 | -0.031 | 8.705
17 | 0.948 | 0.13164 | -0.027 | 7.204
17.5 | 0.977 | 0.13649 | -0.029 | 7.157
18 | 1.005 | 0.13738 | -0.03 | 7.313
18.5 | 1.033 | 0.14003 | -0.031 | 7.379
19 | 1.063 | 0.14229 | -0.033 | 7.471
19.5 | 1.091 | 0.1471 | -0.034 | 7.414
20 | 1.118 | 0.15368 | -0.035 | 7.276

## 136. Re 16M Mach 0.50 (2)
BIGFOIL.COM POLAR EXPORT
m11
NACA M11 |  |  |  | Cl Max: | 1.1887 | at alpha= | 8.5 | deg
XFOIL ncrit=9 |  |  |  | L/D Max: | 137.324 | at alpha= | 7 | deg
Re: | 16000000 |  |  | Cd Min: | 0.27116 | at alpha= | -20 | deg
Mach: | 0.5 |  |  | Cl=0 at alpha= | -1.0995 | deg
|  |  |  | @ Cl=0.1, Cd= | 0.0050878
|  |  |  | @ Cl=0.4, Cd= | 0.0056141
|  |  |  | @ Cl=0.6, Cd= | 0.0051712
alpha (deg) | Cl | Cd | Cm | Cl/Cd
-20 | -0.8554 | 0.27116 | 0.0793 | -3.1546
-19.5 | -0.8341 | 0.26327 | 0.0744 | -3.1682
-19 | -0.8133 | 0.25543 | 0.0696 | -3.184
-18.5 | -0.7932 | 0.24649 | 0.0647 | -3.218
-18 | -0.7726 | 0.23837 | 0.0601 | -3.2412
-17.5 | -0.7528 | 0.22988 | 0.0555 | -3.2748
-17 | -0.734 | 0.2209 | 0.0508 | -3.3228
-16.5 | -0.7178 | 0.21091 | 0.046 | -3.4033
-16 | -0.7001 | 0.20213 | 0.0415 | -3.4636
-15.5 | -0.6826 | 0.19371 | 0.0373 | -3.5238
-15 | -0.6659 | 0.18528 | 0.0331 | -3.594
-14.5 | -0.6537 | 0.17567 | 0.0287 | -3.7212
-14 | -0.6397 | 0.16702 | 0.0247 | -3.8301
-13.5 | -0.6282 | 0.15801 | 0.0205 | -3.9757
-13 | -0.6201 | 0.14863 | 0.0163 | -4.1721
-12.5 | -0.6137 | 0.1391 | 0.012 | -4.4119
-12 | -0.6077 | 0.13004 | 0.0079 | -4.6732
-11.5 | -0.6007 | 0.12152 | 0.004 | -4.9432
-11 | -0.5995 | 0.11198 | -0.0006 | -5.3536
-10.5 | -0.6052 | 0.10156 | -0.0061 | -5.959
-10 | -0.6055 | 0.09256 | -0.0109 | -6.5417
-9.5 | -0.5948 | 0.08323 | -0.0186 | -7.1465
-9 | -0.6083 | 0.07456 | -0.0221 | -8.1585
-8.5 | -0.5502 | 0.0531 | -0.0689 | -10.3616
-8 | -0.5845 | 0.04716 | -0.064 | -12.394
-7.5 | -0.6059 | 0.03823 | -0.0625 | -15.8488
-7 | -0.6092 | 0.03001 | -0.0588 | -20.2999
-6.5 | -0.6139 | 0.02078 | -0.0529 | -29.5428
-6 | -0.6192 | 0.01182 | -0.0442 | -52.3858
-5.5 | -0.5845 | 0.00736 | -0.037 | -79.4158
-5 | -0.5142 | 0.00688 | -0.0333 | -74.7384
-4.5 | -0.4454 | 0.0065 | -0.0302 | -68.5231
-4 | -0.3775 | 0.00623 | -0.0276 | -60.5939
-3.5 | -0.3103 | 0.00605 | -0.0256 | -51.2893
-3 | -0.2473 | 0.00557 | -0.0232 | -44.3986
-2.5 | -0.1824 | 0.00535 | -0.0214 | -34.0935
-2 | -0.1173 | 0.00519 | -0.0201 | -22.6012
-1.5 | -0.0519 | 0.00512 | -0.0191 | -10.1367
-1 | 0.0129 | 0.00509 | -0.0182 | 2.5344
-0.5 | 0.0774 | 0.00507 | -0.0174 | 15.2663
0 | 0.1407 | 0.00512 | -0.0165 | 27.4805
0.5 | 0.2036 | 0.00519 | -0.0156 | 39.2293
1.5 | 0.3282 | 0.00545 | -0.0137 | 60.2202
2 | 0.3889 | 0.00558 | -0.0123 | 69.6953
2.5 | 0.4475 | 0.00576 | -0.0105 | 77.691
3 | 0.5062 | 0.00584 | -0.0086 | 86.6781
3.5 | 0.5563 | 0.00558 | -0.005 | 99.6953
4 | 0.6183 | 0.005 | -0.0036 | 123.66
4.5 | 0.7009 | 0.00543 | -0.0061 | 129.0792
5 | 0.7759 | 0.00581 | -0.0065 | 133.5456
5.5 | 0.848 | 0.00626 | -0.0059 | 135.4633
6 | 0.9163 | 0.00668 | -0.004 | 137.1707
6.5 | 0.9751 | 0.00715 | 0.0004 | 136.3776
7 | 1.0519 | 0.00766 | 0.0017 | 137.3238
7.5 | 1.1272 | 0.00856 | 0.0043 | 131.6822
8 | 1.1818 | 0.01177 | 0.0098 | 100.4078
8.5 | 1.1887 | 0.01849 | 0.0181 | 64.2888
9 | 1.1617 | 0.02568 | 0.0262 | 45.2375
9.5 | 1.1248 | 0.03281 | 0.0304 | 34.2822
10 | 1.0845 | 0.04195 | 0.0293 | 25.8522
10.5 | 1.0505 | 0.0533 | 0.0228 | 19.7092
11 | 1.0225 | 0.06571 | 0.0147 | 15.5608
11.5 | 0.9969 | 0.07887 | 0.0067 | 12.6398
12 | 0.9746 | 0.09177 | 0.0003 | 10.62
12.5 | 0.9546 | 0.10381 | -0.0048 | 9.1956
13 | 0.9391 | 0.11558 | -0.0105 | 8.1251
13.5 | 0.9238 | 0.12765 | -0.0165 | 7.237

## 137. Re 18M Mach 0.00 (1)
BIGFOIL.COM POLAR EXPORT
m11
NACA M11 |  |  |  | Cl Max: | 1.186 | at alpha= | 12 | deg
JavaFoil+Calcfoil stall+Eppler ext transition |  |  |  | L/D Max: | 163.632 | at alpha= | 9 | deg
Re: | 18000000 |  |  | Cd Min: | 0.00386 | at alpha= | 2 | deg
Mach: | 0 |  |  | Cl=0 at alpha= | -0.96429 | deg
|  |  |  | @ Cl=0.1, Cd= | 0.0049732
|  |  |  | @ Cl=0.4, Cd= | 0.0042914
|  |  |  | @ Cl=0.6, Cd= | 0.0055943
alpha (deg) | Cl | Cd | Cm | Cl/Cd
-16 | -0.582 | 0.11899 | 0.008 | -4.895
-15.5 | -0.603 | 0.11142 | 0.007 | -5.412
-15 | -0.623 | 0.10417 | 0.007 | -5.98
-14.5 | -0.641 | 0.09871 | 0.007 | -6.496
-14 | -0.658 | 0.09333 | 0.007 | -7.049
-13.5 | -0.672 | 0.08745 | 0.006 | -7.683
-13 | -0.684 | 0.08175 | 0.006 | -8.367
-12.5 | -0.694 | 0.0752 | 0.006 | -9.226
-12 | -0.7 | 0.06971 | 0.006 | -10.046
-11.5 | -0.716 | 0.05555 | 0.006 | -12.896
-11 | -0.853 | 0.00738 | 0.008 | -115.486
-10.5 | -0.844 | 0.00751 | 0.008 | -112.456
-10 | -0.83 | 0.00722 | 0.007 | -115.066
-9.5 | -0.811 | 0.00684 | 0.006 | -118.605
-9 | -0.78 | 0.00673 | 0.005 | -115.921
-8.5 | -0.744 | 0.0065 | 0.004 | -114.418
-8 | -0.706 | 0.00627 | 0.004 | -112.638
-7.5 | -0.665 | 0.00588 | 0.003 | -113.084
-7 | -0.622 | 0.00594 | 0.002 | -104.726
-6.5 | -0.578 | 0.00581 | 0.001 | -99.493
-6 | -0.531 | 0.0055 | 0 | -96.598
-5.5 | -0.483 | 0.0052 | 0 | -92.876
-5 | -0.434 | 0.0054 | -0.001 | -80.374
-4.5 | -0.383 | 0.00508 | -0.002 | -75.392
-4 | -0.331 | 0.00518 | -0.003 | -63.928
-3.5 | -0.278 | 0.00509 | -0.004 | -54.66
-3 | -0.225 | 0.00506 | -0.005 | -44.389
-2.5 | -0.17 | 0.00507 | -0.006 | -33.61
-2 | -0.115 | 0.00498 | -0.006 | -23.178
-1.5 | -0.06 | 0.00494 | -0.007 | -12.122
-1 | -0.004 | 0.00498 | -0.008 | -0.841
-0.5 | 0.052 | 0.00499 | -0.009 | 10.393
0 | 0.109 | 0.00497 | -0.01 | 21.868
0.5 | 0.165 | 0.005 | -0.011 | 33.109
1 | 0.222 | 0.0046 | -0.012 | 48.315
1.5 | 0.279 | 0.00455 | -0.013 | 61.249
2 | 0.336 | 0.00386 | -0.014 | 86.958
2.5 | 0.392 | 0.00424 | -0.014 | 92.37
3 | 0.448 | 0.0046 | -0.015 | 97.454
3.5 | 0.504 | 0.00496 | -0.016 | 101.762
4 | 0.56 | 0.00548 | -0.017 | 102.227
4.5 | 0.616 | 0.00564 | -0.018 | 109.16
5 | 0.67 | 0.00569 | -0.019 | 117.736
5.5 | 0.724 | 0.00592 | -0.02 | 122.322
6 | 0.778 | 0.00599 | -0.021 | 129.925
6.5 | 0.83 | 0.0063 | -0.022 | 131.849
7 | 0.882 | 0.00656 | -0.022 | 134.384
7.5 | 0.933 | 0.00675 | -0.023 | 138.064
8 | 0.982 | 0.00712 | -0.024 | 137.821
8.5 | 1.029 | 0.00645 | -0.025 | 159.664
9 | 1.069 | 0.00653 | -0.026 | 163.632
9.5 | 1.103 | 0.00698 | -0.027 | 157.861
10 | 1.131 | 0.00727 | -0.028 | 155.693
10.5 | 1.154 | 0.00786 | -0.029 | 146.919
11 | 1.171 | 0.00851 | -0.03 | 137.578
11.5 | 1.182 | 0.00913 | -0.03 | 129.384
12 | 1.186 | 0.00983 | -0.031 | 120.645
12.5 | 1.165 | 0.01281 | -0.032 | 90.938
13 | 1.148 | 0.01429 | -0.032 | 80.324
13.5 | 1.119 | 0.01698 | -0.032 | 65.93
14 | 1.075 | 0.02315 | -0.032 | 46.438
14.5 | 1.043 | 0.02693 | -0.033 | 38.744
15 | 0.986 | 0.03971 | -0.032 | 24.843
15.5 | 0.957 | 0.04242 | -0.032 | 22.551
16 | 0.873 | 0.07791 | -0.029 | 11.211
16.5 | 0.831 | 0.09216 | -0.028 | 9.019
17 | 0.783 | 0.11511 | -0.024 | 6.804

## 138. Re 18M Mach 0.00 (2)
BIGFOIL.COM POLAR EXPORT
m11
NACA M11 |  |  |  | Cl Max: | 1.8473 | at alpha= | 20 | deg
XFOIL ncrit=9 |  |  |  | L/D Max: | 142.221 | at alpha= | 8.5 | deg
Re: | 18000000 |  |  | Cd Min: | 0.03713 | at alpha= | -19.5 | deg
Mach: | 0 |  |  | Cl=0 at alpha= | -1.0512 | deg
|  |  |  | @ Cl=0.1, Cd= | 0.0050471
|  |  |  | @ Cl=0.4, Cd= | 0.0055486
|  |  |  | @ Cl=0.6, Cd= | 0.0049213
alpha (deg) | Cl | Cd | Cm | Cl/Cd
-19.5 | -1.6159 | 0.03713 | -0.0612 | -43.5201
-19 | -1.6606 | 0.0301 | -0.0581 | -55.1694
-18.5 | -1.6716 | 0.02687 | -0.0517 | -62.2106
-18 | -1.6695 | 0.02416 | -0.0455 | -69.1018
-17.5 | -1.6505 | 0.02178 | -0.0414 | -75.7805
-17 | -1.6223 | 0.01994 | -0.0381 | -81.3591
-16.5 | -1.588 | 0.01853 | -0.0355 | -85.6989
-16 | -1.5511 | 0.01724 | -0.033 | -89.971
-15.5 | -1.5116 | 0.01613 | -0.0308 | -93.7136
-15 | -1.4703 | 0.01513 | -0.0287 | -97.1778
-14.5 | -1.4278 | 0.01422 | -0.0267 | -100.4079
-14 | -1.3845 | 0.01338 | -0.0247 | -103.4753
-13.5 | -1.3415 | 0.0126 | -0.0226 | -106.4683
-13 | -1.2939 | 0.01178 | -0.0214 | -109.8387
-12.5 | -1.2401 | 0.01083 | -0.0216 | -114.506
-12 | -1.184 | 0.00998 | -0.0222 | -118.6373
-11.5 | -1.1299 | 0.00937 | -0.0222 | -120.587
-11 | -1.0663 | 0.00881 | -0.0242 | -121.0329
-10.5 | -0.9976 | 0.00822 | -0.0275 | -121.3625
-10 | -0.9508 | 0.00772 | -0.0256 | -123.1606
-9.5 | -0.9017 | 0.0074 | -0.0242 | -121.8514
-9 | -0.8523 | 0.00705 | -0.0229 | -120.8936
-8.5 | -0.8018 | 0.00673 | -0.0218 | -119.1382
-8 | -0.7504 | 0.00644 | -0.0208 | -116.5217
-7.5 | -0.6982 | 0.0062 | -0.02 | -112.6129
-7 | -0.6452 | 0.006 | -0.0193 | -107.5333
-6.5 | -0.5922 | 0.00582 | -0.0187 | -101.7526
-6 | -0.5385 | 0.00571 | -0.0181 | -94.3082
-5.5 | -0.4845 | 0.00561 | -0.0176 | -86.3636
-5 | -0.43 | 0.00553 | -0.0172 | -77.7577
-4.5 | -0.3758 | 0.00544 | -0.0167 | -69.0809
-3.5 | -0.2671 | 0.00529 | -0.0159 | -50.4915
-3 | -0.2135 | 0.00512 | -0.0152 | -41.6992
-2.5 | -0.1589 | 0.00504 | -0.0149 | -31.5278
-2 | -0.1039 | 0.005 | -0.0146 | -20.78
-1.5 | -0.0491 | 0.00498 | -0.0142 | -9.8594
-1 | 0.0056 | 0.00498 | -0.0139 | 1.1245
-0.5 | 0.0598 | 0.00501 | -0.0135 | 11.9361
0 | 0.114 | 0.00506 | -0.0131 | 22.5296
0.5 | 0.168 | 0.00514 | -0.0126 | 32.6848
1 | 0.2213 | 0.00525 | -0.012 | 42.1524
1.5 | 0.2743 | 0.00543 | -0.0114 | 50.5157
2 | 0.3263 | 0.00545 | -0.0106 | 59.8716
2.5 | 0.3779 | 0.00554 | -0.0098 | 68.213
3 | 0.4294 | 0.00556 | -0.0089 | 77.2302
3.5 | 0.4784 | 0.00565 | -0.0076 | 84.6726
4 | 0.5204 | 0.00522 | -0.0048 | 99.6935
4.5 | 0.5645 | 0.00478 | -0.0023 | 118.0962
5 | 0.6399 | 0.00508 | -0.007 | 125.9646
5.5 | 0.6992 | 0.00537 | -0.008 | 130.2048
6 | 0.7553 | 0.0057 | -0.0082 | 132.5088
6.5 | 0.7978 | 0.00601 | -0.0053 | 132.7454
7 | 0.8578 | 0.0063 | -0.0066 | 136.1587
7.5 | 0.9163 | 0.00664 | -0.0075 | 137.997
8 | 0.9741 | 0.00694 | -0.0083 | 140.3602
8.5 | 1.0311 | 0.00725 | -0.009 | 142.2207
9 | 1.0876 | 0.00769 | -0.0096 | 141.4304
9.5 | 1.1437 | 0.00806 | -0.0102 | 141.8983
10 | 1.1984 | 0.00844 | -0.0105 | 141.9905
10.5 | 1.2518 | 0.00887 | -0.0106 | 141.1274
11 | 1.305 | 0.00935 | -0.0108 | 139.5722
11.5 | 1.3568 | 0.00996 | -0.0107 | 136.2249
12 | 1.4086 | 0.01048 | -0.0106 | 134.4084
12.5 | 1.4603 | 0.01103 | -0.0107 | 132.3935
13 | 1.5108 | 0.01161 | -0.0105 | 130.1292
13.5 | 1.5589 | 0.01224 | -0.0099 | 127.3611
14 | 1.6051 | 0.0129 | -0.009 | 124.4264
14.5 | 1.6495 | 0.01369 | -0.0079 | 120.4894
15 | 1.6918 | 0.01464 | -0.0067 | 115.5601
15.5 | 1.7343 | 0.01551 | -0.0055 | 111.8182
16 | 1.7624 | 0.01678 | -0.0018 | 105.0298
16.5 | 1.7797 | 0.01769 | 0.0042 | 100.6049
17 | 1.7929 | 0.01886 | 0.0102 | 95.0636
17.5 | 1.8067 | 0.02032 | 0.0151 | 88.9124
18 | 1.816 | 0.02222 | 0.0197 | 81.7282
18.5 | 1.8303 | 0.02431 | 0.0226 | 75.29
19 | 1.8398 | 0.02717 | 0.0248 | 67.7144
19.5 | 1.844 | 0.03091 | 0.0263 | 59.6571
20 | 1.8473 | 0.03512 | 0.0268 | 52.5997

## 139. Re 18M Mach 0.10 (1)
BIGFOIL.COM POLAR EXPORT
m11
NACA M11 |  |  |  | Cl Max: | 1.178 | at alpha= | 12 | deg
JavaFoil+Calcfoil stall+Eppler ext transition |  |  |  | L/D Max: | 162.75 | at alpha= | 9 | deg
Re: | 18000000 |  |  | Cd Min: | 0.00392 | at alpha= | 2 | deg
Mach: | 0.1 |  |  | Cl=0 at alpha= | -0.96429 | deg
|  |  |  | @ Cl=0.1, Cd= | 0.004981
|  |  |  | @ Cl=0.4, Cd= | 0.0040042
|  |  |  | @ Cl=0.6, Cd= | 0.0055929
alpha (deg) | Cl | Cd | Cm | Cl/Cd
-15.5 | -0.567 | 0.11371 | 0.007 | -4.983
-15 | -0.59 | 0.10692 | 0.007 | -5.514
-14.5 | -0.612 | 0.10041 | 0.007 | -6.09
-14 | -0.632 | 0.09517 | 0.007 | -6.638
-13.5 | -0.65 | 0.08939 | 0.006 | -7.267
-13 | -0.665 | 0.08318 | 0.006 | -7.991
-12.5 | -0.677 | 0.07719 | 0.006 | -8.774
-12 | -0.686 | 0.0718 | 0.005 | -9.556
-11.5 | -0.699 | 0.0611 | 0.006 | -11.433
-11 | -0.791 | 0.01676 | 0.008 | -47.174
-10.5 | -0.838 | 0.00764 | 0.008 | -109.763
-10 | -0.827 | 0.00725 | 0.007 | -113.994
-9.5 | -0.809 | 0.00688 | 0.006 | -117.562
-9 | -0.78 | 0.00656 | 0.005 | -118.839
-8.5 | -0.744 | 0.00659 | 0.004 | -112.848
-8 | -0.706 | 0.00631 | 0.004 | -111.861
-7.5 | -0.666 | 0.00583 | 0.003 | -114.334
-7 | -0.624 | 0.00599 | 0.002 | -104.096
-6.5 | -0.579 | 0.00578 | 0.001 | -100.249
-6 | -0.533 | 0.00543 | 0 | -98.109
-5.5 | -0.485 | 0.00528 | 0 | -91.796
-5 | -0.435 | 0.00536 | -0.001 | -81.168
-4.5 | -0.385 | 0.00501 | -0.002 | -76.783
-4 | -0.333 | 0.00516 | -0.003 | -64.441
-3.5 | -0.28 | 0.00514 | -0.004 | -54.378
-3 | -0.226 | 0.00507 | -0.005 | -44.489
-2.5 | -0.171 | 0.00505 | -0.006 | -33.858
-2 | -0.116 | 0.00505 | -0.006 | -22.967
-1.5 | -0.06 | 0.00495 | -0.007 | -12.164
-1 | -0.004 | 0.00492 | -0.008 | -0.856
-0.5 | 0.052 | 0.00504 | -0.009 | 10.343
0 | 0.109 | 0.00497 | -0.01 | 22.013
0.5 | 0.166 | 0.00497 | -0.011 | 33.485
1 | 0.223 | 0.00463 | -0.012 | 48.222
1.5 | 0.28 | 0.0046 | -0.013 | 60.917
2 | 0.337 | 0.00392 | -0.014 | 86.018
2.5 | 0.394 | 0.00394 | -0.014 | 100.073
3 | 0.451 | 0.00455 | -0.015 | 98.966
3.5 | 0.507 | 0.00442 | -0.016 | 114.82
4 | 0.563 | 0.00554 | -0.017 | 101.61
4.5 | 0.619 | 0.00562 | -0.018 | 110.006
5 | 0.674 | 0.00564 | -0.019 | 119.406
5.5 | 0.728 | 0.00599 | -0.02 | 121.61
6 | 0.782 | 0.00606 | -0.021 | 128.987
6.5 | 0.834 | 0.00639 | -0.022 | 130.491
7 | 0.886 | 0.00666 | -0.023 | 133.102
7.5 | 0.936 | 0.00683 | -0.023 | 137.074
8 | 0.986 | 0.00712 | -0.024 | 138.338
8.5 | 1.033 | 0.00641 | -0.025 | 161.32
9 | 1.072 | 0.00659 | -0.026 | 162.75
9.5 | 1.105 | 0.00696 | -0.027 | 158.732
10 | 1.132 | 0.00735 | -0.028 | 154.045
10.5 | 1.154 | 0.00796 | -0.029 | 145.013
11 | 1.169 | 0.00864 | -0.03 | 135.333
11.5 | 1.177 | 0.00916 | -0.031 | 128.504
12 | 1.178 | 0.00983 | -0.031 | 119.794
12.5 | 1.15 | 0.01333 | -0.032 | 86.259
13 | 1.127 | 0.01523 | -0.032 | 73.971
13.5 | 1.088 | 0.01927 | -0.032 | 56.463
14 | 1.036 | 0.02759 | -0.032 | 37.539
14.5 | 0.999 | 0.03245 | -0.032 | 30.784
15 | 0.933 | 0.05055 | -0.031 | 18.447
15.5 | 0.868 | 0.0741 | -0.028 | 11.711
16 | 0.82 | 0.08975 | -0.027 | 9.139
16.5 | 0.77 | 0.11165 | -0.024 | 6.895
17 | 0.734 | 0.11974 | -0.024 | 6.128

## 140. Re 18M Mach 0.10 (2)
BIGFOIL.COM POLAR EXPORT
m11
NACA M11 |  |  |  | Cl Max: | 1.827 | at alpha= | 19 | deg
XFOIL ncrit=9 |  |  |  | L/D Max: | 142.052 | at alpha= | 8.5 | deg
Re: | 18000000 |  |  | Cd Min: | 0.22433 | at alpha= | -20 | deg
Mach: | 0.1 |  |  | Cl=0 at alpha= | -1.0527 | deg
|  |  |  | @ Cl=0.1, Cd= | 0.0050464
|  |  |  | @ Cl=0.4, Cd= | 0.0055717
|  |  |  | @ Cl=0.6, Cd= | 0.0049159
alpha (deg) | Cl | Cd | Cm | Cl/Cd
-20 | -0.8087 | 0.22433 | 0.0602 | -3.605
-18.5 | -1.5281 | 0.04015 | -0.0625 | -38.0598
-18 | -1.5816 | 0.03183 | -0.0611 | -49.689
-17.5 | -1.6039 | 0.02784 | -0.0536 | -57.6114
-17 | -1.6004 | 0.02461 | -0.0478 | -65.0305
-16.5 | -1.5779 | 0.0222 | -0.0437 | -71.0766
-16 | -1.5559 | 0.01944 | -0.0395 | -80.036
-15.5 | -1.5192 | 0.01794 | -0.0365 | -84.6823
-15 | -1.4809 | 0.01649 | -0.0337 | -89.8059
-14.5 | -1.4396 | 0.0153 | -0.0311 | -94.0915
-14 | -1.3967 | 0.01426 | -0.0287 | -97.9453
-13.5 | -1.3532 | 0.01332 | -0.0263 | -101.5916
-13 | -1.3072 | 0.01249 | -0.0243 | -104.6597
-12.5 | -1.252 | 0.01153 | -0.0242 | -108.5863
-12 | -1.1954 | 0.01053 | -0.0245 | -113.5233
-11.5 | -1.1414 | 0.00967 | -0.0242 | -118.0352
-11 | -1.0778 | 0.00904 | -0.0258 | -119.2257
-10.5 | -1.0061 | 0.00845 | -0.0293 | -119.0651
-10 | -0.9583 | 0.00794 | -0.0273 | -120.6927
-9.5 | -0.9094 | 0.00752 | -0.0256 | -120.9309
-9 | -0.8589 | 0.0072 | -0.0241 | -119.2917
-8.5 | -0.8082 | 0.00681 | -0.0228 | -118.6784
-8 | -0.756 | 0.00654 | -0.0217 | -115.5963
-7.5 | -0.7036 | 0.00624 | -0.0207 | -112.7564
-7 | -0.6499 | 0.00604 | -0.02 | -107.5993
-6.5 | -0.5964 | 0.00585 | -0.0192 | -101.9487
-6 | -0.5422 | 0.00573 | -0.0186 | -94.6248
-5.5 | -0.4877 | 0.00563 | -0.018 | -86.6252
-5 | -0.4327 | 0.00555 | -0.0176 | -77.964
-4.5 | -0.3781 | 0.00546 | -0.0171 | -69.2491
-4 | -0.3235 | 0.00539 | -0.0166 | -60.0186
-3 | -0.2145 | 0.00514 | -0.0155 | -41.7315
-2.5 | -0.1597 | 0.00504 | -0.015 | -31.6865
-2 | -0.1043 | 0.005 | -0.0147 | -20.86
-1.5 | -0.0492 | 0.00498 | -0.0144 | -9.8795
-1 | 0.0058 | 0.00497 | -0.014 | 1.167
-0.5 | 0.0603 | 0.00501 | -0.0136 | 12.0359
0 | 0.1148 | 0.00506 | -0.0132 | 22.6877
0.5 | 0.1691 | 0.00513 | -0.0127 | 32.963
1 | 0.2227 | 0.00525 | -0.0121 | 42.419
1.5 | 0.276 | 0.00543 | -0.0115 | 50.8287
2 | 0.3282 | 0.00545 | -0.0107 | 60.2202
2.5 | 0.3801 | 0.00555 | -0.0098 | 68.4865
3.5 | 0.4811 | 0.00566 | -0.0076 | 85
4 | 0.5232 | 0.00522 | -0.0047 | 100.2299
4.5 | 0.5682 | 0.00479 | -0.0023 | 118.6221
5 | 0.644 | 0.00509 | -0.007 | 126.5226
5.5 | 0.7037 | 0.00539 | -0.0079 | 130.5566
6 | 0.7602 | 0.00573 | -0.0082 | 132.6702
6.5 | 0.8031 | 0.00604 | -0.0052 | 132.9636
7 | 0.8635 | 0.00633 | -0.0064 | 136.4139
7.5 | 0.9225 | 0.00668 | -0.0072 | 138.0988
8 | 0.9808 | 0.00698 | -0.008 | 140.5158
8.5 | 1.0384 | 0.00731 | -0.0086 | 142.052
9 | 1.0954 | 0.00776 | -0.0092 | 141.1598
9.5 | 1.1523 | 0.00813 | -0.0097 | 141.7343
10 | 1.2075 | 0.00852 | -0.0099 | 141.7254
10.5 | 1.2612 | 0.00902 | -0.0098 | 139.8226
11 | 1.315 | 0.00953 | -0.0098 | 137.9853
11.5 | 1.3678 | 0.01012 | -0.0096 | 135.1581
12 | 1.4203 | 0.01066 | -0.0094 | 133.2364
12.5 | 1.4727 | 0.01125 | -0.0092 | 130.9067
13 | 1.5237 | 0.01187 | -0.0088 | 128.3656
13.5 | 1.572 | 0.01255 | -0.008 | 125.259
14 | 1.6183 | 0.01329 | -0.0068 | 121.7682
14.5 | 1.6611 | 0.01433 | -0.0052 | 115.9177
15 | 1.7024 | 0.01546 | -0.0035 | 110.1164
15.5 | 1.7445 | 0.01646 | -0.002 | 105.9842
16 | 1.7643 | 0.01752 | 0.0039 | 100.7021
16.5 | 1.7773 | 0.01855 | 0.0106 | 95.8113
17 | 1.7906 | 0.02007 | 0.0161 | 89.2177
17.5 | 1.8019 | 0.02193 | 0.0208 | 82.166
18 | 1.8083 | 0.02444 | 0.025 | 73.9894
18.5 | 1.8206 | 0.02714 | 0.0273 | 67.0818
19 | 1.827 | 0.03078 | 0.0289 | 59.3567
19.5 | 1.8244 | 0.03572 | 0.0295 | 51.075
20 | 1.8214 | 0.04111 | 0.0291 | 44.3055

## 141. Re 18M Mach 0.25 (1)
BIGFOIL.COM POLAR EXPORT
m11
NACA M11 |  |  |  | Cl Max: | 1.142 | at alpha= | 10.5 | deg
JavaFoil+Calcfoil stall+Eppler ext transition |  |  |  | L/D Max: | 158.834 | at alpha= | 8.5 | deg
Re: | 18000000 |  |  | Cd Min: | 0.00382 | at alpha= | 2 | deg
Mach: | 0.25 |  |  | Cl=0 at alpha= | -0.96491 | deg
|  |  |  | @ Cl=0.1, Cd= | 0.005
|  |  |  | @ Cl=0.4, Cd= | 0.0041398
|  |  |  | @ Cl=0.6, Cd= | 0.11495
alpha (deg) | Cl | Cd | Cm | Cl/Cd
-15 | -0.279 | 0.13856 | 0.007 | -2.012
-14.5 | -0.341 | 0.10963 | 0.007 | -3.11
-14 | -0.398 | 0.10169 | 0.006 | -3.912
-13.5 | -0.45 | 0.09783 | 0.006 | -4.599
-13 | -0.497 | 0.09541 | 0.006 | -5.21
-12.5 | -0.539 | 0.08693 | 0.005 | -6.199
-12 | -0.574 | 0.08036 | 0.005 | -7.148
-11.5 | -0.604 | 0.07345 | 0.005 | -8.222
-11 | -0.626 | 0.06617 | 0.005 | -9.467
-10.5 | -0.649 | 0.05475 | 0.005 | -11.852
-10 | -0.791 | 0.00795 | 0.007 | -99.586
-9.5 | -0.789 | 0.00728 | 0.006 | -108.391
-9 | -0.768 | 0.00707 | 0.005 | -108.604
-8.5 | -0.739 | 0.00687 | 0.005 | -107.51
-8 | -0.706 | 0.00651 | 0.004 | -108.436
-7.5 | -0.669 | 0.006 | 0.003 | -111.491
-7 | -0.629 | 0.00608 | 0.002 | -103.497
-6.5 | -0.587 | 0.00594 | 0.001 | -98.772
-6 | -0.541 | 0.00555 | 0 | -97.475
-5.5 | -0.494 | 0.00537 | 0 | -92.03
-5 | -0.444 | 0.00521 | -0.001 | -85.205
-4.5 | -0.393 | 0.00502 | -0.002 | -78.275
-4 | -0.34 | 0.00524 | -0.003 | -65.007
-3.5 | -0.286 | 0.00514 | -0.004 | -55.74
-3 | -0.231 | 0.00512 | -0.005 | -45.208
-2.5 | -0.175 | 0.00504 | -0.006 | -34.811
-2 | -0.119 | 0.00497 | -0.007 | -23.934
-1.5 | -0.062 | 0.00494 | -0.008 | -12.524
-1 | -0.004 | 0.00494 | -0.008 | -0.875
-0.5 | 0.053 | 0.005 | -0.009 | 10.701
0 | 0.112 | 0.005 | -0.01 | 22.484
0.5 | 0.171 | 0.00498 | -0.011 | 34.336
1 | 0.229 | 0.00454 | -0.012 | 50.574
1.5 | 0.288 | 0.00457 | -0.013 | 62.997
2 | 0.347 | 0.00382 | -0.014 | 90.778
2.5 | 0.405 | 0.00417 | -0.015 | 97.176
3 | 0.463 | 0.0048 | -0.016 | 96.361
3.5 | 0.521 | 0.00439 | -0.017 | 118.529
4 | 0.578 | 0.00557 | -0.018 | 103.801
4.5 | 0.635 | 0.0047 | -0.019 | 135.044
5 | 0.691 | 0.00575 | -0.02 | 120.137
5.5 | 0.747 | 0.0061 | -0.02 | 122.331
6 | 0.801 | 0.00619 | -0.021 | 129.499
6.5 | 0.855 | 0.0065 | -0.022 | 131.385
7 | 0.907 | 0.00687 | -0.023 | 132.047
7.5 | 0.957 | 0.00706 | -0.024 | 135.614
8 | 1.006 | 0.00737 | -0.025 | 136.579
8.5 | 1.053 | 0.00663 | -0.026 | 158.834
9 | 1.088 | 0.00698 | -0.027 | 155.814
9.5 | 1.115 | 0.00722 | -0.028 | 154.307
10 | 1.133 | 0.00786 | -0.029 | 144.215
10.5 | 1.142 | 0.00859 | -0.03 | 132.977
11 | 1.141 | 0.00949 | -0.031 | 120.262
11.5 | 1.107 | 0.01298 | -0.031 | 85.288
12 | 1.073 | 0.01465 | -0.031 | 73.253
12.5 | 1.018 | 0.01861 | -0.032 | 54.674
13 | 0.928 | 0.03213 | -0.03 | 28.874
13.5 | 0.798 | 0.07567 | -0.024 | 10.542
14 | 0.73 | 0.08976 | -0.022 | 8.134
14.5 | 0.665 | 0.09915 | -0.021 | 6.711
15 | 0.595 | 0.10784 | -0.02 | 5.519
15.5 | 0.522 | 0.11495 | -0.02 | 4.539

## 142. Re 18M Mach 0.25 (2)
BIGFOIL.COM POLAR EXPORT
m11
NACA M11 |  |  |  | Cl Max: | 1.6997 | at alpha= | 15.5 | deg
XFOIL ncrit=9 |  |  |  | L/D Max: | 140.885 | at alpha= | 8 | deg
Re: | 18000000 |  |  | Cd Min: | 0.18388 | at alpha= | -17 | deg
Mach: | 0.25 |  |  | Cl=0 at alpha= | -1.0614 | deg
|  |  |  | @ Cl=0.1, Cd= | 0.0050363
|  |  |  | @ Cl=0.4, Cd= | 0.0055757
|  |  |  | @ Cl=0.6, Cd= | 0.0049093
alpha (deg) | Cl | Cd | Cm | Cl/Cd
-17 | -0.7479 | 0.18388 | 0.0369 | -4.0673
-16.5 | -0.736 | 0.17677 | 0.0332 | -4.1636
-16 | -0.742 | 0.16436 | 0.027 | -4.5145
-15.5 | -0.7345 | 0.15651 | 0.0232 | -4.693
-15 | -0.7255 | 0.14907 | 0.0197 | -4.8668
-14.5 | -0.7197 | 0.14109 | 0.0159 | -5.101
-14 | -0.7603 | 0.12264 | 0.0062 | -6.1994
-13.5 | -0.7657 | 0.11291 | 0.0011 | -6.7815
-13 | -0.7757 | 0.10248 | -0.0046 | -7.5693
-12.5 | -0.8156 | 0.0867 | -0.0147 | -9.4072
-12 | -1.2261 | 0.01907 | -0.0414 | -64.2947
-11.5 | -1.1904 | 0.01391 | -0.039 | -85.5787
-11 | -1.1372 | 0.01196 | -0.0367 | -95.0836
-10.5 | -1.0597 | 0.01006 | -0.0394 | -105.338
-10 | -1.0035 | 0.00919 | -0.0372 | -109.1948
-9.5 | -0.9509 | 0.00863 | -0.0342 | -110.1854
-9 | -0.8986 | 0.00795 | -0.0314 | -113.0314
-8.5 | -0.8442 | 0.00744 | -0.0292 | -113.4677
-8 | -0.789 | 0.00699 | -0.0272 | -112.8755
-7.5 | -0.7333 | 0.0066 | -0.0255 | -111.1061
-7 | -0.6772 | 0.00626 | -0.0239 | -108.1789
-6.5 | -0.6201 | 0.00604 | -0.0227 | -102.6656
-6 | -0.5632 | 0.00586 | -0.0215 | -96.1092
-5.5 | -0.5057 | 0.00574 | -0.0205 | -88.101
-5 | -0.448 | 0.00565 | -0.0197 | -79.292
-4.5 | -0.3908 | 0.00555 | -0.019 | -70.4144
-4 | -0.3338 | 0.00547 | -0.0182 | -61.0238
-3.5 | -0.2767 | 0.00537 | -0.0175 | -51.527
-3 | -0.2207 | 0.0052 | -0.0167 | -42.4423
-2.5 | -0.1641 | 0.00507 | -0.016 | -32.3669
-2 | -0.107 | 0.00501 | -0.0156 | -21.3573
-1.5 | -0.05 | 0.00499 | -0.0151 | -10.02
-1 | 0.007 | 0.00497 | -0.0147 | 1.4085
-0.5 | 0.0631 | 0.00501 | -0.0142 | 12.5948
0 | 0.1193 | 0.00505 | -0.0137 | 23.6238
0.5 | 0.1751 | 0.00513 | -0.0132 | 34.1326
1 | 0.2305 | 0.00526 | -0.0126 | 43.8213
1.5 | 0.2853 | 0.00542 | -0.0119 | 52.6384
2.5 | 0.3924 | 0.00557 | -0.01 | 70.4488
3 | 0.4456 | 0.00561 | -0.0089 | 79.4296
3.5 | 0.4962 | 0.00569 | -0.0074 | 87.2056
4 | 0.538 | 0.00521 | -0.004 | 103.263
4.5 | 0.5883 | 0.00486 | -0.0022 | 121.0494
5 | 0.6666 | 0.00519 | -0.0068 | 128.4393
5.5 | 0.7285 | 0.00553 | -0.0076 | 131.736
6 | 0.7877 | 0.00586 | -0.0076 | 134.4198
6.5 | 0.8325 | 0.00621 | -0.0043 | 134.058
7 | 0.8953 | 0.00654 | -0.0051 | 136.896
7.5 | 0.9573 | 0.00688 | -0.0057 | 139.1424
8 | 1.0186 | 0.00723 | -0.006 | 140.8852
8.5 | 1.0793 | 0.00768 | -0.0062 | 140.5339
9.5 | 1.2004 | 0.00856 | -0.0061 | 140.2336
10 | 1.2584 | 0.00911 | -0.0055 | 138.1339
10.5 | 1.3149 | 0.00983 | -0.0045 | 133.764
11 | 1.3734 | 0.01041 | -0.0038 | 131.9308
11.5 | 1.43 | 0.01111 | -0.0026 | 128.7129
12 | 1.4862 | 0.0119 | -0.0013 | 124.8908
12.5 | 1.5406 | 0.01285 | 0.0003 | 119.8911
13 | 1.5904 | 0.01401 | 0.0027 | 113.5189
13.5 | 1.6374 | 0.01523 | 0.0056 | 107.5115
14 | 1.6795 | 0.01686 | 0.009 | 99.6145
14.5 | 1.6861 | 0.01882 | 0.0181 | 89.5909
15 | 1.687 | 0.02124 | 0.0262 | 79.4256
15.5 | 1.6997 | 0.02368 | 0.0315 | 71.7779
16 | 1.6847 | 0.02869 | 0.0359 | 58.7208
16.5 | 1.6703 | 0.03471 | 0.0377 | 48.1216
17 | 1.6369 | 0.04344 | 0.0368 | 37.6819
17.5 | 1.5971 | 0.05418 | 0.0332 | 29.4777
18 | 1.5411 | 0.06852 | 0.0259 | 22.4912
18.5 | 1.5173 | 0.07945 | 0.0205 | 19.0975
19 | 1.4783 | 0.09304 | 0.0132 | 15.8889
19.5 | 1.4095 | 0.11179 | 0.0024 | 12.6085
20 | 1.3517 | 0.12952 | -0.0079 | 10.4362

## 143. Re 18M Mach 0.50 (1)
BIGFOIL.COM POLAR EXPORT
m11
NACA M11 |  |  |  | Cl Max: | 1.117 | at alpha= | 20 | deg
JavaFoil+Calcfoil stall+Eppler ext transition |  |  |  | L/D Max: | 125.382 | at alpha= | 3.5 | deg
Re: | 18000000 |  |  | Cd Min: | 0.00418 | at alpha= | 2.5 | deg
Mach: | 0.5 |  |  | Cl=0 at alpha= | -0.96154 | deg
|  |  |  | @ Cl=0.1, Cd= | 0.00509
|  |  |  | @ Cl=0.4, Cd= | 0.004676
|  |  |  | @ Cl=0.6, Cd= | 0.0050281
alpha (deg) | Cl | Cd | Cm | Cl/Cd
-20 | -0.955 | 0.15976 | 0.014 | -5.98
-19.5 | -0.931 | 0.15353 | 0.014 | -6.065
-19 | -0.907 | 0.14742 | 0.013 | -6.155
-18.5 | -0.884 | 0.1445 | 0.013 | -6.116
-18 | -0.864 | 0.12896 | 0.013 | -6.696
-17.5 | -0.841 | 0.11987 | 0.013 | -7.013
-17 | -0.818 | 0.11295 | 0.012 | -7.239
-16.5 | -0.794 | 0.10788 | 0.012 | -7.356
-16 | -0.769 | 0.10239 | 0.011 | -7.509
-15.5 | -0.744 | 0.09921 | 0.011 | -7.498
-15 | -0.718 | 0.09555 | 0.01 | -7.516
-14.5 | -0.692 | 0.09145 | 0.009 | -7.568
-14 | -0.664 | 0.09452 | 0.008 | -7.025
-13.5 | -0.64 | 0.08621 | 0.008 | -7.427
-13 | -0.615 | 0.08293 | 0.007 | -7.413
-12.5 | -0.59 | 0.07983 | 0.007 | -7.391
-12 | -0.565 | 0.08314 | 0.006 | -6.796
-11.5 | -0.54 | 0.07589 | 0.006 | -7.121
-11 | -0.516 | 0.06996 | 0.005 | -7.371
-10.5 | -0.492 | 0.06342 | 0.005 | -7.763
-10 | -0.469 | 0.05724 | 0.005 | -8.192
-9.5 | -0.446 | 0.0512 | 0.004 | -8.71
-9 | -0.424 | 0.04556 | 0.004 | -9.305
-8.5 | -0.439 | 0.01786 | 0.005 | -24.578
-8 | -0.446 | 0.00795 | 0.004 | -56.08
-7.5 | -0.415 | 0.00707 | 0.003 | -58.726
-7 | -0.384 | 0.00534 | 0.002 | -71.949
-6.5 | -0.353 | 0.00602 | 0.001 | -58.516
-6 | -0.501 | 0.00639 | 0 | -78.358
-5.5 | -0.494 | 0.00587 | -0.001 | -84.237
-5 | -0.463 | 0.00564 | -0.001 | -82.063
-4.5 | -0.419 | 0.00536 | -0.002 | -78.213
-4 | -0.369 | 0.0052 | -0.003 | -70.937
-3.5 | -0.314 | 0.00536 | -0.004 | -58.509
-3 | -0.255 | 0.00526 | -0.005 | -48.46
-2.5 | -0.194 | 0.00522 | -0.006 | -37.274
-2 | -0.132 | 0.00507 | -0.007 | -26.044
-1.5 | -0.069 | 0.00505 | -0.008 | -13.648
-1 | -0.005 | 0.00462 | -0.009 | -1.044
-0.5 | 0.06 | 0.00509 | -0.01 | 11.73
0 | 0.125 | 0.00509 | -0.011 | 24.631
0.5 | 0.191 | 0.00514 | -0.013 | 37.175
1 | 0.257 | 0.00459 | -0.014 | 55.83
1.5 | 0.322 | 0.00467 | -0.015 | 68.883
2 | 0.387 | 0.0048 | -0.016 | 80.705
2.5 | 0.452 | 0.00418 | -0.017 | 108.297
3 | 0.517 | 0.00508 | -0.018 | 101.721
3.5 | 0.581 | 0.00463 | -0.019 | 125.382
4 | 0.644 | 0.00595 | -0.02 | 108.345
4.5 | 0.706 | 0.00604 | -0.021 | 117.013
5 | 0.767 | 0.00647 | -0.022 | 118.638
5.5 | 0.826 | 0.0066 | -0.023 | 125.168
6 | 0.882 | 0.00712 | -0.024 | 123.84
6.5 | 0.934 | 0.00756 | -0.025 | 123.577
7 | 0.981 | 0.00792 | -0.026 | 123.857
7.5 | 1.021 | 0.0084 | -0.027 | 121.547
8 | 1.05 | 0.0092 | -0.028 | 114.083
8.5 | 1.063 | 0.0099 | -0.029 | 107.378
9 | 0.84 | 0.02594 | -0.026 | 32.36
9.5 | 0.549 | 0.06975 | -0.015 | 7.874
10 | 0.696 | 0.01388 | -0.031 | 50.17
10.5 | 0.682 | 0.02677 | -0.03 | 25.474
11 | 0.646 | 0.06099 | -0.023 | 10.599
11.5 | 0.661 | 0.07326 | -0.021 | 9.023
12 | 0.691 | 0.07579 | -0.022 | 9.118
12.5 | 0.712 | 0.0873 | -0.021 | 8.159
13 | 0.74 | 0.0818 | -0.023 | 9.05
13.5 | 0.766 | 0.08986 | -0.023 | 8.522
14 | 0.795 | 0.09177 | -0.025 | 8.667
14.5 | 0.825 | 0.09561 | -0.026 | 8.631
15 | 0.879 | 0.07819 | -0.032 | 11.242
15.5 | 0.91 | 0.07986 | -0.033 | 11.399
16 | 0.928 | 0.09115 | -0.032 | 10.179
16.5 | 0.941 | 0.10675 | -0.031 | 8.818
17 | 0.948 | 0.1345 | -0.027 | 7.05
17.5 | 0.976 | 0.13892 | -0.028 | 7.023
18 | 1.004 | 0.14335 | -0.03 | 7.001
18.5 | 1.031 | 0.1461 | -0.031 | 7.053
19 | 1.058 | 0.15425 | -0.032 | 6.857
19.5 | 1.087 | 0.16101 | -0.033 | 6.748
20 | 1.117 | 0.15666 | -0.034 | 7.128

## 144. Re 18M Mach 0.50 (2)
BIGFOIL.COM POLAR EXPORT
m11
NACA M11 |  |  |  | Cl Max: | 0.3273 | at alpha= | 1.5 | deg
XFOIL ncrit=9 |  |  |  | L/D Max: | 60.4991 | at alpha= | 1.5 | deg
Re: | 18000000 |  |  | Cd Min: | 0.00541 | at alpha= | 1.5 | deg
Mach: | 0.5 |  |  | Cl=0 at alpha= | -99 | deg
|  |  |  | @ Cl=0.1, Cd= | 0.00507
|  |  |  | @ Cl=0.4, Cd= | 0.00541
|  |  |  | @ Cl=0.6, Cd= | 0.00541
alpha (deg) | Cl | Cd | Cm | Cl/Cd
0 | 0.1396 | 0.00507 | -0.0163 | 27.5345
0.5 | 0.2026 | 0.00514 | -0.0154 | 39.4163
1 | 0.2653 | 0.00526 | -0.0145 | 50.4373
1.5 | 0.3273 | 0.00541 | -0.0135 | 60.4991

## 145. Re 20M Mach 0.00 (1)
BIGFOIL.COM POLAR EXPORT
m11
NACA M11 |  |  |  | Cl Max: | 1.186 | at alpha= | 12 | deg
JavaFoil+Calcfoil stall+Eppler ext transition |  |  |  | L/D Max: | 163.987 | at alpha= | 9 | deg
Re: | 20000000 |  |  | Cd Min: | 0.00421 | at alpha= | 2 | deg
Mach: | 0 |  |  | Cl=0 at alpha= | -0.96429 | deg
|  |  |  | @ Cl=0.1, Cd= | 0.0049311
|  |  |  | @ Cl=0.4, Cd= | 0.0047714
|  |  |  | @ Cl=0.6, Cd= | 0.0055771
alpha (deg) | Cl | Cd | Cm | Cl/Cd
-16 | -0.582 | 0.11784 | 0.008 | -4.942
-15.5 | -0.603 | 0.11047 | 0.007 | -5.459
-15 | -0.623 | 0.10438 | 0.007 | -5.966
-14.5 | -0.641 | 0.09853 | 0.007 | -6.505
-14 | -0.657 | 0.09381 | 0.007 | -7.008
-13.5 | -0.672 | 0.08775 | 0.006 | -7.658
-13 | -0.684 | 0.08191 | 0.006 | -8.352
-12.5 | -0.693 | 0.07621 | 0.006 | -9.096
-12 | -0.7 | 0.0704 | 0.006 | -9.936
-11.5 | -0.715 | 0.0564 | 0.006 | -12.677
-11 | -0.852 | 0.00719 | 0.008 | -118.484
-10.5 | -0.844 | 0.00762 | 0.008 | -110.797
-10 | -0.83 | 0.00729 | 0.007 | -113.883
-9.5 | -0.811 | 0.00694 | 0.006 | -116.862
-9 | -0.78 | 0.00673 | 0.005 | -115.886
-8.5 | -0.744 | 0.00636 | 0.004 | -117.09
-8 | -0.706 | 0.006 | 0.004 | -117.694
-7.5 | -0.665 | 0.00576 | 0.003 | -115.561
-7 | -0.622 | 0.0058 | 0.002 | -107.237
-6.5 | -0.578 | 0.0055 | 0.001 | -105.034
-6 | -0.531 | 0.00538 | 0 | -98.847
-5.5 | -0.483 | 0.00521 | 0 | -92.792
-5 | -0.434 | 0.00505 | -0.001 | -85.815
-4.5 | -0.383 | 0.0052 | -0.002 | -73.644
-4 | -0.331 | 0.00511 | -0.003 | -64.75
-3.5 | -0.278 | 0.00505 | -0.004 | -55.156
-3 | -0.225 | 0.00502 | -0.005 | -44.708
-2.5 | -0.17 | 0.00493 | -0.006 | -34.571
-2 | -0.115 | 0.0049 | -0.006 | -23.531
-1.5 | -0.06 | 0.00491 | -0.007 | -12.199
-1 | -0.004 | 0.00456 | -0.008 | -0.92
-0.5 | 0.052 | 0.00499 | -0.009 | 10.382
0 | 0.109 | 0.00492 | -0.01 | 22.11
0.5 | 0.165 | 0.00453 | -0.011 | 36.504
1 | 0.222 | 0.00497 | -0.012 | 44.682
1.5 | 0.279 | 0.00458 | -0.013 | 60.851
2 | 0.336 | 0.00421 | -0.014 | 79.742
2.5 | 0.392 | 0.00478 | -0.014 | 82.021
3 | 0.448 | 0.00472 | -0.015 | 95.02
3.5 | 0.504 | 0.00502 | -0.016 | 100.539
4 | 0.56 | 0.00552 | -0.017 | 101.535
4.5 | 0.616 | 0.0056 | -0.018 | 109.882
5 | 0.67 | 0.00577 | -0.019 | 116.186
5.5 | 0.724 | 0.00578 | -0.02 | 125.314
6 | 0.778 | 0.00601 | -0.021 | 129.348
6.5 | 0.83 | 0.00634 | -0.022 | 131.059
7 | 0.882 | 0.00645 | -0.022 | 136.855
7.5 | 0.933 | 0.00681 | -0.023 | 136.844
8 | 0.982 | 0.00698 | -0.024 | 140.605
8.5 | 1.029 | 0.00633 | -0.025 | 162.759
9 | 1.069 | 0.00652 | -0.026 | 163.987
9.5 | 1.103 | 0.00675 | -0.027 | 163.277
10 | 1.131 | 0.0073 | -0.028 | 154.958
10.5 | 1.154 | 0.00772 | -0.029 | 149.502
11 | 1.171 | 0.00823 | -0.03 | 142.354
11.5 | 1.182 | 0.00877 | -0.03 | 134.688
12 | 1.186 | 0.00939 | -0.031 | 126.299
12.5 | 1.167 | 0.01263 | -0.032 | 92.37
13 | 1.15 | 0.01404 | -0.032 | 81.928
13.5 | 1.121 | 0.01673 | -0.033 | 66.977
14 | 1.08 | 0.02173 | -0.033 | 49.712
14.5 | 1.048 | 0.02535 | -0.033 | 41.339
15 | 0.994 | 0.03655 | -0.032 | 27.192
15.5 | 0.935 | 0.0532 | -0.031 | 17.584
16 | 0.874 | 0.07685 | -0.029 | 11.378
16.5 | 0.817 | 0.10588 | -0.025 | 7.716
17 | 0.783 | 0.11565 | -0.024 | 6.773

## 146. Re 20M Mach 0.00 (2)
BIGFOIL.COM POLAR EXPORT
m11
NACA M11 |  |  |  | Cl Max: | 1.8649 | at alpha= | 20 | deg
XFOIL ncrit=9 |  |  |  | L/D Max: | 144.545 | at alpha= | 10 | deg
Re: | 20000000 |  |  | Cd Min: | 0.04275 | at alpha= | -20 | deg
Mach: | 0 |  |  | Cl=0 at alpha= | -1.0431 | deg
|  |  |  | @ Cl=0.1, Cd= | 0.0050155
|  |  |  | @ Cl=0.4, Cd= | 0.0055371
|  |  |  | @ Cl=0.6, Cd= | 0.0049459
alpha (deg) | Cl | Cd | Cm | Cl/Cd
-20 | -1.611 | 0.04275 | -0.059 | -37.6842
-19.5 | -1.6543 | 0.03375 | -0.0612 | -49.0163
-19 | -1.6722 | 0.0294 | -0.0572 | -56.8776
-18.5 | -1.6837 | 0.02627 | -0.0503 | -64.0921
-18 | -1.6765 | 0.0237 | -0.0446 | -70.7384
-17.5 | -1.6555 | 0.02144 | -0.0407 | -77.2155
-17 | -1.628 | 0.01952 | -0.0374 | -83.4016
-16.5 | -1.5934 | 0.0181 | -0.0347 | -88.0331
-16 | -1.5568 | 0.01675 | -0.0322 | -92.9433
-15.5 | -1.5166 | 0.01569 | -0.0301 | -96.6603
-15 | -1.4749 | 0.01473 | -0.028 | -100.129
-14.5 | -1.432 | 0.01384 | -0.0261 | -103.4682
-14 | -1.3885 | 0.01303 | -0.0241 | -106.5618
-13 | -1.2919 | 0.01153 | -0.022 | -112.0468
-12.5 | -1.2371 | 0.01064 | -0.0224 | -116.2688
-12 | -1.1807 | 0.00979 | -0.0231 | -120.6027
-11.5 | -1.1261 | 0.00915 | -0.0232 | -123.071
-11 | -1.0536 | 0.00856 | -0.0273 | -123.0841
-10.5 | -1.0011 | 0.00816 | -0.0267 | -122.6838
-10 | -0.9537 | 0.00769 | -0.025 | -124.0182
-9.5 | -0.9046 | 0.00733 | -0.0236 | -123.4106
-9 | -0.8543 | 0.00702 | -0.0225 | -121.6952
-8 | -0.7518 | 0.00641 | -0.0205 | -117.2855
-7.5 | -0.6999 | 0.00612 | -0.0197 | -114.3627
-7 | -0.6467 | 0.00593 | -0.019 | -109.0556
-6.5 | -0.5936 | 0.00574 | -0.0184 | -103.4146
-6 | -0.5399 | 0.00563 | -0.0178 | -95.897
-5.5 | -0.486 | 0.00553 | -0.0173 | -87.8843
-5 | -0.4315 | 0.00544 | -0.0169 | -79.3199
-4.5 | -0.3773 | 0.00536 | -0.0164 | -70.3918
-4 | -0.3229 | 0.00529 | -0.016 | -61.0397
-3.5 | -0.2683 | 0.00521 | -0.0156 | -51.4971
-2.5 | -0.1598 | 0.00499 | -0.0147 | -32.024
-2 | -0.1048 | 0.00494 | -0.0144 | -21.2146
-1.5 | -0.0498 | 0.00492 | -0.0141 | -10.122
-1 | 0.0047 | 0.00493 | -0.0137 | 0.95335
-0.5 | 0.0589 | 0.00497 | -0.0133 | 11.8511
0 | 0.1131 | 0.00503 | -0.0129 | 22.4851
0.5 | 0.1672 | 0.0051 | -0.0125 | 32.7843
1 | 0.2208 | 0.00522 | -0.012 | 42.2989
1.5 | 0.2736 | 0.0054 | -0.0113 | 50.6667
2 | 0.3257 | 0.00544 | -0.0105 | 59.8713
2.5 | 0.3778 | 0.00552 | -0.0097 | 68.442
3 | 0.4296 | 0.00556 | -0.0089 | 77.2662
4 | 0.5251 | 0.00539 | -0.0058 | 97.4212
4.5 | 0.562 | 0.00493 | -0.0017 | 113.9959
5 | 0.6339 | 0.00496 | -0.0056 | 127.8024
5.5 | 0.6948 | 0.00525 | -0.0069 | 132.3429
6 | 0.7514 | 0.00558 | -0.0073 | 134.6595
6.5 | 0.7999 | 0.00588 | -0.0058 | 136.0374
7 | 0.8515 | 0.00616 | -0.005 | 138.2305
7.5 | 0.9103 | 0.00649 | -0.0061 | 140.2619
8 | 0.9685 | 0.00679 | -0.0069 | 142.6362
8.5 | 1.0256 | 0.0071 | -0.0077 | 144.4507
9 | 1.0818 | 0.00753 | -0.0082 | 143.6653
9.5 | 1.1379 | 0.00788 | -0.0088 | 144.4036
10 | 1.1925 | 0.00825 | -0.0091 | 144.5455
10.5 | 1.2457 | 0.0087 | -0.0091 | 143.1839
11 | 1.2987 | 0.00916 | -0.0092 | 141.7795
11.5 | 1.3509 | 0.00973 | -0.0092 | 138.8386
12 | 1.4028 | 0.01023 | -0.0092 | 137.1261
12.5 | 1.4546 | 0.01076 | -0.0092 | 135.1859
13 | 1.5054 | 0.01133 | -0.0091 | 132.8685
13.5 | 1.5543 | 0.01194 | -0.0086 | 130.1759
14 | 1.6014 | 0.01259 | -0.0079 | 127.1962
14.5 | 1.6462 | 0.01341 | -0.007 | 122.7591
15 | 1.6894 | 0.01435 | -0.0059 | 117.7282
15.5 | 1.7328 | 0.0152 | -0.0049 | 114
16 | 1.7721 | 0.01637 | -0.0034 | 108.2529
16.5 | 1.7937 | 0.01729 | 0.0018 | 103.742
17 | 1.8055 | 0.01833 | 0.0084 | 98.4997
17.5 | 1.8204 | 0.01967 | 0.0133 | 92.547
18 | 1.8312 | 0.0214 | 0.0181 | 85.5701
18.5 | 1.8439 | 0.02333 | 0.0217 | 79.0356
19 | 1.8544 | 0.02597 | 0.0242 | 71.4055
19.5 | 1.8602 | 0.02942 | 0.0259 | 63.2291
20 | 1.8649 | 0.03333 | 0.0268 | 55.9526

## 147. Re 20M Mach 0.10 (1)
BIGFOIL.COM POLAR EXPORT
m11
NACA M11 |  |  |  | Cl Max: | 1.178 | at alpha= | 12 | deg
JavaFoil+Calcfoil stall+Eppler ext transition |  |  |  | L/D Max: | 165.655 | at alpha= | 9 | deg
Re: | 20000000 |  |  | Cd Min: | 0.00419 | at alpha= | 2 | deg
Mach: | 0.1 |  |  | Cl=0 at alpha= | -0.96429 | deg
|  |  |  | @ Cl=0.1, Cd= | 0.0049216
|  |  |  | @ Cl=0.4, Cd= | 0.0048305
|  |  |  | @ Cl=0.6, Cd= | 0.0055921
alpha (deg) | Cl | Cd | Cm | Cl/Cd
-16 | -0.543 | 0.12149 | 0.008 | -4.469
-15.5 | -0.567 | 0.11514 | 0.007 | -4.922
-15 | -0.59 | 0.10668 | 0.007 | -5.529
-14.5 | -0.612 | 0.10193 | 0.007 | -6
-14 | -0.632 | 0.09471 | 0.007 | -6.668
-13.5 | -0.65 | 0.08875 | 0.006 | -7.32
-13 | -0.665 | 0.0833 | 0.006 | -7.981
-12.5 | -0.677 | 0.07729 | 0.006 | -8.761
-12 | -0.687 | 0.07077 | 0.006 | -9.703
-11.5 | -0.698 | 0.06142 | 0.006 | -11.367
-11 | -0.843 | 0.00852 | 0.008 | -98.917
-10.5 | -0.838 | 0.00775 | 0.008 | -108.192
-10 | -0.827 | 0.00736 | 0.007 | -112.358
-9.5 | -0.809 | 0.00698 | 0.006 | -115.962
-9 | -0.78 | 0.00667 | 0.005 | -116.86
-8.5 | -0.744 | 0.00645 | 0.004 | -115.458
-8 | -0.706 | 0.00594 | 0.004 | -118.853
-7.5 | -0.666 | 0.00585 | 0.003 | -113.786
-7 | -0.624 | 0.00587 | 0.002 | -106.238
-6.5 | -0.579 | 0.00556 | 0.001 | -104.143
-6 | -0.533 | 0.00532 | 0 | -100.128
-5.5 | -0.485 | 0.00517 | 0 | -93.778
-5 | -0.435 | 0.00501 | -0.001 | -86.862
-4.5 | -0.385 | 0.00524 | -0.002 | -73.432
-4 | -0.333 | 0.00515 | -0.003 | -64.627
-3.5 | -0.28 | 0.0051 | -0.004 | -54.822
-3 | -0.226 | 0.00501 | -0.005 | -45.075
-2.5 | -0.171 | 0.00497 | -0.006 | -34.436
-2 | -0.116 | 0.00491 | -0.006 | -23.579
-1.5 | -0.06 | 0.00485 | -0.007 | -12.412
-1 | -0.004 | 0.00458 | -0.008 | -0.921
-0.5 | 0.052 | 0.00493 | -0.009 | 10.565
0 | 0.109 | 0.00492 | -0.01 | 22.236
0.5 | 0.166 | 0.00449 | -0.011 | 37.005
1 | 0.223 | 0.00494 | -0.012 | 45.193
1.5 | 0.28 | 0.00459 | -0.013 | 61.134
2 | 0.337 | 0.00419 | -0.014 | 80.548
2.5 | 0.394 | 0.00484 | -0.014 | 81.432
3 | 0.451 | 0.00475 | -0.015 | 94.916
3.5 | 0.507 | 0.00508 | -0.016 | 99.763
4 | 0.563 | 0.00546 | -0.017 | 103.072
4.5 | 0.619 | 0.00566 | -0.018 | 109.373
5 | 0.674 | 0.00582 | -0.019 | 115.717
5.5 | 0.728 | 0.00575 | -0.02 | 126.494
6 | 0.782 | 0.00611 | -0.021 | 127.809
6.5 | 0.834 | 0.0063 | -0.022 | 132.515
7 | 0.886 | 0.00642 | -0.023 | 137.974
7.5 | 0.936 | 0.00678 | -0.023 | 138.039
8 | 0.986 | 0.00698 | -0.024 | 141.232
8.5 | 1.033 | 0.00639 | -0.025 | 161.807
9 | 1.072 | 0.00647 | -0.026 | 165.655
9.5 | 1.105 | 0.00682 | -0.027 | 162.024
10 | 1.132 | 0.0074 | -0.028 | 153.084
10.5 | 1.154 | 0.00782 | -0.029 | 147.603
11 | 1.169 | 0.00845 | -0.03 | 138.268
11.5 | 1.177 | 0.00907 | -0.031 | 129.747
12 | 1.178 | 0.00959 | -0.032 | 122.89
12.5 | 1.151 | 0.01316 | -0.032 | 87.435
13 | 1.133 | 0.01423 | -0.032 | 79.598
13.5 | 1.092 | 0.01841 | -0.032 | 59.32
14 | 1.056 | 0.02209 | -0.033 | 47.794
14.5 | 1 | 0.0317 | -0.032 | 31.557
15 | 0.934 | 0.04953 | -0.031 | 18.86
15.5 | 0.874 | 0.06939 | -0.029 | 12.597
16 | 0.812 | 0.09731 | -0.025 | 8.344
16.5 | 0.77 | 0.11208 | -0.024 | 6.869
17 | 0.734 | 0.11817 | -0.024 | 6.214

## 148. Re 20M Mach 0.10 (2)
BIGFOIL.COM POLAR EXPORT
m11
NACA M11 |  |  |  | Cl Max: | 1.8433 | at alpha= | 19 | deg
XFOIL ncrit=9 |  |  |  | L/D Max: | 144.26 | at alpha= | 8.5 | deg
Re: | 20000000 |  |  | Cd Min: | 0.03886 | at alpha= | 20 | deg
Mach: | 0.1 |  |  | Cl=0 at alpha= | -1.0446 | deg
|  |  |  | @ Cl=0.1, Cd= | 0.0050147
|  |  |  | @ Cl=0.4, Cd= | 0.0055454
|  |  |  | @ Cl=0.6, Cd= | 0.0049492
alpha (deg) | Cl | Cd | Cm | Cl/Cd
-18.5 | -1.5639 | 0.0367 | -0.0637 | -42.6131
-18 | -1.5981 | 0.0308 | -0.06 | -51.8864
-17.5 | -1.6172 | 0.02719 | -0.0521 | -59.4777
-17 | -1.6086 | 0.02401 | -0.0469 | -66.9971
-16.5 | -1.5841 | 0.02173 | -0.043 | -72.8992
-16 | -1.5615 | 0.019 | -0.0388 | -82.1842
-15.5 | -1.524 | 0.01755 | -0.0359 | -86.8376
-15 | -1.486 | 0.01605 | -0.033 | -92.5857
-14.5 | -1.4445 | 0.01486 | -0.0305 | -97.2073
-14 | -1.4011 | 0.01386 | -0.0281 | -101.0895
-13.5 | -1.3575 | 0.01297 | -0.0256 | -104.6646
-13 | -1.3058 | 0.01213 | -0.0248 | -107.6505
-12.5 | -1.2494 | 0.01127 | -0.025 | -110.8607
-12 | -1.1918 | 0.01035 | -0.0255 | -115.1498
-11.5 | -1.1382 | 0.00945 | -0.025 | -120.4444
-11 | -1.0649 | 0.00878 | -0.0288 | -121.287
-10.5 | -1.0098 | 0.00836 | -0.0285 | -120.7895
-10 | -0.9614 | 0.00792 | -0.0266 | -121.3889
-9.5 | -0.9123 | 0.00745 | -0.025 | -122.4564
-9 | -0.8612 | 0.00714 | -0.0237 | -120.6162
-8 | -0.7576 | 0.00648 | -0.0214 | -116.9136
-7.5 | -0.7052 | 0.00617 | -0.0204 | -114.295
-7 | -0.6514 | 0.00597 | -0.0197 | -109.1122
-6.5 | -0.5978 | 0.00577 | -0.0189 | -103.6049
-6 | -0.5437 | 0.00565 | -0.0183 | -96.2301
-5.5 | -0.4892 | 0.00554 | -0.0177 | -88.3032
-5 | -0.4342 | 0.00546 | -0.0173 | -79.5238
-4.5 | -0.3796 | 0.00537 | -0.0168 | -70.689
-4 | -0.3248 | 0.0053 | -0.0163 | -61.283
-3 | -0.2151 | 0.00511 | -0.0154 | -42.0939
-2.5 | -0.1606 | 0.00499 | -0.0148 | -32.1844
-2 | -0.1052 | 0.00494 | -0.0145 | -21.2955
-1.5 | -0.05 | 0.00492 | -0.0142 | -10.1626
-1 | 0.0049 | 0.00493 | -0.0138 | 0.99391
-0.5 | 0.0594 | 0.00497 | -0.0134 | 11.9517
0 | 0.1139 | 0.00503 | -0.013 | 22.6441
0.5 | 0.1683 | 0.0051 | -0.0125 | 33
1 | 0.2222 | 0.00522 | -0.012 | 42.567
1.5 | 0.2753 | 0.0054 | -0.0114 | 50.9815
2 | 0.3277 | 0.00544 | -0.0106 | 60.239
2.5 | 0.38 | 0.00553 | -0.0098 | 68.7161
3 | 0.4321 | 0.00557 | -0.0089 | 77.5763
3.5 | 0.4824 | 0.00567 | -0.0078 | 85.0794
4 | 0.5279 | 0.00539 | -0.0057 | 97.9406
4.5 | 0.5648 | 0.00493 | -0.0015 | 114.5639
5 | 0.6383 | 0.00497 | -0.0056 | 128.4306
5.5 | 0.6992 | 0.00527 | -0.0068 | 132.6755
6 | 0.7563 | 0.00561 | -0.0072 | 134.8128
6.5 | 0.8046 | 0.00591 | -0.0055 | 136.1421
7 | 0.8572 | 0.00619 | -0.0048 | 138.4814
7.5 | 0.9165 | 0.00653 | -0.0058 | 140.3522
8 | 0.9752 | 0.00683 | -0.0066 | 142.7818
8.5 | 1.0329 | 0.00716 | -0.0073 | 144.2598
9 | 1.0897 | 0.00759 | -0.0078 | 143.5705
9.5 | 1.1464 | 0.00795 | -0.0082 | 144.2013
10 | 1.2016 | 0.00833 | -0.0084 | 144.2497
10.5 | 1.255 | 0.00884 | -0.0083 | 141.9683
11 | 1.3088 | 0.00933 | -0.0082 | 140.2787
12 | 1.4146 | 0.0104 | -0.0079 | 136.0192
12.5 | 1.467 | 0.01097 | -0.0078 | 133.7284
13 | 1.5183 | 0.01158 | -0.0074 | 131.114
13.5 | 1.5676 | 0.01225 | -0.0067 | 127.9673
14 | 1.6147 | 0.01298 | -0.0057 | 124.3991
14.5 | 1.6582 | 0.01404 | -0.0043 | 118.1054
15 | 1.701 | 0.01511 | -0.0028 | 112.5745
15.5 | 1.7444 | 0.01602 | -0.0015 | 108.8889
16 | 1.7782 | 0.01712 | 0.0016 | 103.8668
16.5 | 1.7899 | 0.01806 | 0.0088 | 99.1085
17 | 1.804 | 0.01944 | 0.0144 | 92.7984
17.5 | 1.817 | 0.02116 | 0.0192 | 85.8696
18 | 1.8241 | 0.02342 | 0.0238 | 77.8864
18.5 | 1.8362 | 0.02591 | 0.0267 | 70.8684
19 | 1.8433 | 0.02932 | 0.0286 | 62.8683
19.5 | 1.8433 | 0.03383 | 0.0295 | 54.4871
20 | 1.8421 | 0.03886 | 0.0295 | 47.4035

## 149. Re 20M Mach 0.25 (1)
BIGFOIL.COM POLAR EXPORT
m11
NACA M11 |  |  |  | Cl Max: | 1.142 | at alpha= | 10.5 | deg
JavaFoil+Calcfoil stall+Eppler ext transition |  |  |  | L/D Max: | 161.954 | at alpha= | 8.5 | deg
Re: | 20000000 |  |  | Cd Min: | 0.00414 | at alpha= | 2 | deg
Mach: | 0.25 |  |  | Cl=0 at alpha= | -0.96491 | deg
|  |  |  | @ Cl=0.1, Cd= | 0.0049502
|  |  |  | @ Cl=0.4, Cd= | 0.0047888
|  |  |  | @ Cl=0.6, Cd= | 0.11544
alpha (deg) | Cl | Cd | Cm | Cl/Cd
-15 | -0.279 | 0.13768 | 0.007 | -2.025
-14.5 | -0.341 | 0.10776 | 0.007 | -3.165
-14 | -0.398 | 0.10214 | 0.006 | -3.895
-13.5 | -0.45 | 0.09633 | 0.006 | -4.671
-13 | -0.497 | 0.09399 | 0.006 | -5.289
-12.5 | -0.539 | 0.08613 | 0.005 | -6.257
-12 | -0.574 | 0.08037 | 0.005 | -7.147
-11.5 | -0.604 | 0.07343 | 0.005 | -8.224
-11 | -0.626 | 0.06688 | 0.005 | -9.363
-10.5 | -0.646 | 0.05708 | 0.005 | -11.314
-10 | -0.791 | 0.00775 | 0.007 | -102.089
-9.5 | -0.789 | 0.00741 | 0.006 | -106.509
-9 | -0.768 | 0.00712 | 0.005 | -107.888
-8.5 | -0.739 | 0.00672 | 0.005 | -109.876
-8 | -0.706 | 0.00612 | 0.004 | -115.325
-7.5 | -0.669 | 0.00597 | 0.003 | -112.044
-7 | -0.629 | 0.00605 | 0.002 | -103.975
-6.5 | -0.587 | 0.00559 | 0.001 | -104.877
-6 | -0.541 | 0.00543 | 0 | -99.635
-5.5 | -0.494 | 0.00529 | 0 | -93.353
-5 | -0.444 | 0.0051 | -0.001 | -87.168
-4.5 | -0.393 | 0.00523 | -0.002 | -75.098
-4 | -0.34 | 0.00514 | -0.003 | -66.244
-3.5 | -0.286 | 0.00511 | -0.004 | -56.004
-3 | -0.231 | 0.00506 | -0.005 | -45.738
-2.5 | -0.176 | 0.00494 | -0.006 | -35.495
-2 | -0.119 | 0.0049 | -0.007 | -24.28
-1.5 | -0.062 | 0.0049 | -0.008 | -12.614
-1 | -0.004 | 0.00457 | -0.008 | -0.947
-0.5 | 0.053 | 0.00499 | -0.009 | 10.731
0 | 0.112 | 0.00494 | -0.01 | 22.759
0.5 | 0.171 | 0.00451 | -0.011 | 37.881
1 | 0.229 | 0.00495 | -0.012 | 46.385
1.5 | 0.288 | 0.0046 | -0.013 | 62.624
2 | 0.347 | 0.00414 | -0.014 | 83.734
2.5 | 0.405 | 0.00485 | -0.015 | 83.417
3 | 0.463 | 0.00471 | -0.016 | 98.274
3.5 | 0.521 | 0.00507 | -0.017 | 102.791
4 | 0.578 | 0.00554 | -0.018 | 104.347
4.5 | 0.635 | 0.00569 | -0.019 | 111.684
5 | 0.691 | 0.00586 | -0.019 | 117.894
5.5 | 0.747 | 0.00596 | -0.02 | 125.272
6 | 0.801 | 0.00625 | -0.021 | 128.26
6.5 | 0.855 | 0.00634 | -0.022 | 134.897
7 | 0.907 | 0.00671 | -0.023 | 135.089
7.5 | 0.957 | 0.007 | -0.024 | 136.664
8 | 1.006 | 0.00732 | -0.025 | 137.43
8.5 | 1.053 | 0.0065 | -0.026 | 161.954
9 | 1.088 | 0.00685 | -0.027 | 158.774
9.5 | 1.115 | 0.00708 | -0.028 | 157.521
10 | 1.133 | 0.00768 | -0.029 | 147.473
10.5 | 1.142 | 0.00846 | -0.03 | 135.02
11 | 1.141 | 0.00925 | -0.031 | 123.38
11.5 | 1.109 | 0.01276 | -0.031 | 86.907
12 | 1.075 | 0.01428 | -0.031 | 75.306
12.5 | 1.019 | 0.01832 | -0.032 | 55.601
13 | 0.918 | 0.03538 | -0.03 | 25.955
13.5 | 0.801 | 0.0732 | -0.024 | 10.946
14 | 0.731 | 0.0892 | -0.022 | 8.196
14.5 | 0.665 | 0.09907 | -0.021 | 6.708
15 | 0.595 | 0.10779 | -0.02 | 5.522
15.5 | 0.522 | 0.11544 | -0.02 | 4.521

## 150. Re 20M Mach 0.25 (2)
BIGFOIL.COM POLAR EXPORT
m11
NACA M11 |  |  |  | Cl Max: | 1.7176 | at alpha= | 15.5 | deg
XFOIL ncrit=9 |  |  |  | L/D Max: | 143.232 | at alpha= | 9 | deg
Re: | 20000000 |  |  | Cd Min: | 0.1836 | at alpha= | -17 | deg
Mach: | 0.25 |  |  | Cl=0 at alpha= | -1.0528 | deg
|  |  |  | @ Cl=0.1, Cd= | 0.0050105
|  |  |  | @ Cl=0.4, Cd= | 0.0055401
|  |  |  | @ Cl=0.6, Cd= | 0.0049242
alpha (deg) | Cl | Cd | Cm | Cl/Cd
-17 | -0.7498 | 0.1836 | 0.037 | -4.0839
-16.5 | -0.7376 | 0.17655 | 0.0333 | -4.1779
-16 | -0.7448 | 0.1638 | 0.0269 | -4.547
-15.5 | -0.7366 | 0.15619 | 0.0232 | -4.7161
-15 | -0.7273 | 0.14884 | 0.0197 | -4.8865
-14.5 | -0.7207 | 0.14106 | 0.0161 | -5.1092
-14 | -0.7622 | 0.1224 | 0.0062 | -6.2271
-13.5 | -0.7684 | 0.1125 | 0.001 | -6.8302
-13 | -0.7795 | 0.10187 | -0.0049 | -7.6519
-12.5 | -0.8305 | 0.08406 | -0.0167 | -9.8798
-12 | -1.237 | 0.0167 | -0.0417 | -74.0719
-11.5 | -1.1955 | 0.01325 | -0.0386 | -90.2264
-11 | -1.1277 | 0.01149 | -0.039 | -98.1462
-10.5 | -1.0581 | 0.00989 | -0.0398 | -106.9869
-10 | -1.0083 | 0.00907 | -0.0363 | -111.1687
-9.5 | -0.9547 | 0.00849 | -0.0336 | -112.4499
-9 | -0.9009 | 0.00791 | -0.031 | -113.8938
-8.5 | -0.8465 | 0.00735 | -0.0288 | -115.1701
-8 | -0.7906 | 0.00694 | -0.0269 | -113.9193
-7.5 | -0.7351 | 0.00652 | -0.0251 | -112.7454
-7 | -0.6788 | 0.00617 | -0.0236 | -110.0162
-6.5 | -0.6216 | 0.00596 | -0.0224 | -104.2953
-6 | -0.5648 | 0.00577 | -0.0212 | -97.8856
-5.5 | -0.5073 | 0.00565 | -0.0202 | -89.7876
-5 | -0.4496 | 0.00555 | -0.0194 | -81.009
-4.5 | -0.3924 | 0.00546 | -0.0186 | -71.8681
-4 | -0.3353 | 0.00538 | -0.0179 | -62.3234
-3.5 | -0.2781 | 0.00528 | -0.0173 | -52.6705
-3 | -0.2214 | 0.00515 | -0.0166 | -42.9903
-2.5 | -0.165 | 0.00502 | -0.0159 | -32.8685
-2 | -0.1079 | 0.00495 | -0.0154 | -21.798
-1.5 | -0.0508 | 0.00493 | -0.015 | -10.3043
-1 | 0.006 | 0.00492 | -0.0146 | 1.2195
-0.5 | 0.0621 | 0.00497 | -0.014 | 12.495
0.5 | 0.1743 | 0.00509 | -0.013 | 34.2436
1 | 0.2298 | 0.00522 | -0.0125 | 44.023
1.5 | 0.2845 | 0.00539 | -0.0117 | 52.7829
2 | 0.3386 | 0.00546 | -0.0109 | 62.0147
3 | 0.4459 | 0.0056 | -0.009 | 79.625
3.5 | 0.4974 | 0.00572 | -0.0076 | 86.958
4.5 | 0.5769 | 0.00487 | 0.0004 | 118.46
5 | 0.6621 | 0.00507 | -0.0058 | 130.5917
5.5 | 0.7237 | 0.00541 | -0.0064 | 133.7708
6 | 0.7837 | 0.00573 | -0.0066 | 136.7714
6.5 | 0.8296 | 0.00606 | -0.0036 | 136.8977
7 | 0.889 | 0.0064 | -0.0036 | 138.9062
7.5 | 0.9514 | 0.00672 | -0.0043 | 141.5774
8 | 1.0129 | 0.00708 | -0.0047 | 143.065
8.5 | 1.0735 | 0.00752 | -0.0048 | 142.7527
9 | 1.1344 | 0.00792 | -0.0049 | 143.2323
9.5 | 1.1943 | 0.00837 | -0.0047 | 142.6882
10 | 1.2521 | 0.00891 | -0.004 | 140.5275
11 | 1.3674 | 0.01014 | -0.0023 | 134.8521
11.5 | 1.4243 | 0.01081 | -0.0012 | 131.7576
12 | 1.4804 | 0.01159 | 0.0001 | 127.7308
12.5 | 1.5352 | 0.01252 | 0.0017 | 122.6198
13 | 1.586 | 0.01366 | 0.0039 | 116.1054
13.5 | 1.6346 | 0.01484 | 0.0066 | 110.1482
14 | 1.6775 | 0.01648 | 0.0098 | 101.79
14.5 | 1.6987 | 0.01844 | 0.0164 | 92.1204
15 | 1.7015 | 0.02053 | 0.0249 | 82.8787
15.5 | 1.7176 | 0.02265 | 0.0303 | 75.8322
16 | 1.7052 | 0.02724 | 0.0354 | 62.5991
16.5 | 1.6922 | 0.03293 | 0.0377 | 51.3878
17 | 1.662 | 0.04112 | 0.0375 | 40.4183
17.5 | 1.6231 | 0.0512 | 0.0348 | 31.7012
18 | 1.5705 | 0.06462 | 0.0285 | 24.3036
18.5 | 1.5466 | 0.07534 | 0.0233 | 20.5283
19 | 1.509 | 0.08853 | 0.0163 | 17.0451
19.5 | 1.4474 | 0.10583 | 0.0064 | 13.6767
20 | 1.3947 | 0.12227 | -0.003 | 11.4067

## 151. Re 20M Mach 0.50 (1)
BIGFOIL.COM POLAR EXPORT
m11
NACA M11 |  |  |  | Cl Max: | 1.114 | at alpha= | 20 | deg
JavaFoil+Calcfoil stall+Eppler ext transition |  |  |  | L/D Max: | 127.438 | at alpha= | 6 | deg
Re: | 20000000 |  |  | Cd Min: | 0.00436 | at alpha= | 3 | deg
Mach: | 0.5 |  |  | Cl=0 at alpha= | -0.96154 | deg
|  |  |  | @ Cl=0.1, Cd= | 0.0050492
|  |  |  | @ Cl=0.4, Cd= | 0.00486
|  |  |  | @ Cl=0.6, Cd= | 0.0056227
alpha (deg) | Cl | Cd | Cm | Cl/Cd
-20 | -0.955 | 0.1633 | 0.014 | -5.848
-19.5 | -0.931 | 0.1576 | 0.014 | -5.907
-19 | -0.907 | 0.15283 | 0.013 | -5.937
-18.5 | -0.884 | 0.14896 | 0.013 | -5.932
-18 | -0.864 | 0.12835 | 0.013 | -6.73
-17.5 | -0.841 | 0.11891 | 0.013 | -7.073
-17 | -0.818 | 0.11172 | 0.012 | -7.32
-16.5 | -0.794 | 0.1066 | 0.012 | -7.446
-16 | -0.769 | 0.1019 | 0.011 | -7.55
-15.5 | -0.744 | 0.09815 | 0.011 | -7.584
-15 | -0.719 | 0.09402 | 0.01 | -7.643
-14.5 | -0.692 | 0.09088 | 0.009 | -7.62
-14 | -0.665 | 0.09447 | 0.008 | -7.034
-13.5 | -0.641 | 0.08529 | 0.008 | -7.512
-13 | -0.615 | 0.08288 | 0.007 | -7.418
-12.5 | -0.59 | 0.07871 | 0.007 | -7.496
-12 | -0.565 | 0.08302 | 0.006 | -6.807
-11.5 | -0.541 | 0.07525 | 0.006 | -7.183
-11 | -0.516 | 0.06954 | 0.005 | -7.417
-10.5 | -0.493 | 0.06284 | 0.005 | -7.84
-10 | -0.47 | 0.05651 | 0.005 | -8.309
-9.5 | -0.447 | 0.05062 | 0.005 | -8.828
-9 | -0.425 | 0.04439 | 0.004 | -9.574
-8.5 | -0.468 | 0.00964 | 0.005 | -48.53
-8 | -0.446 | 0.00775 | 0.004 | -57.526
-7.5 | -0.415 | 0.00666 | 0.003 | -62.345
-7 | -0.384 | 0.00519 | 0.002 | -73.94
-6.5 | -0.353 | 0.00593 | 0.001 | -59.416
-6 | -0.501 | 0.00625 | 0 | -80.135
-5.5 | -0.494 | 0.00578 | -0.001 | -85.492
-5 | -0.463 | 0.00555 | -0.001 | -83.404
-4.5 | -0.42 | 0.00556 | -0.002 | -75.486
-4 | -0.369 | 0.00545 | -0.003 | -67.742
-3.5 | -0.314 | 0.00534 | -0.004 | -58.76
-3 | -0.255 | 0.00519 | -0.005 | -49.133
-2.5 | -0.194 | 0.00483 | -0.006 | -40.285
-2 | -0.132 | 0.005 | -0.007 | -26.427
-1.5 | -0.069 | 0.0046 | -0.008 | -14.986
-1 | -0.005 | 0.00462 | -0.009 | -1.044
-0.5 | 0.06 | 0.00508 | -0.01 | 11.755
0 | 0.125 | 0.00503 | -0.011 | 24.968
0.5 | 0.191 | 0.00456 | -0.013 | 41.892
1 | 0.257 | 0.00505 | -0.014 | 50.837
1.5 | 0.322 | 0.0047 | -0.015 | 68.458
2 | 0.387 | 0.00482 | -0.016 | 80.416
2.5 | 0.452 | 0.00502 | -0.017 | 90.067
3 | 0.517 | 0.00436 | -0.018 | 118.436
3.5 | 0.581 | 0.00549 | -0.019 | 105.911
4 | 0.644 | 0.00593 | -0.02 | 108.658
4.5 | 0.706 | 0.00616 | -0.021 | 114.724
5 | 0.767 | 0.00623 | -0.022 | 123.031
5.5 | 0.826 | 0.00671 | -0.023 | 123.111
6 | 0.882 | 0.00692 | -0.024 | 127.438
6.5 | 0.934 | 0.00738 | -0.025 | 126.585
7 | 0.981 | 0.00783 | -0.026 | 125.187
7.5 | 1.021 | 0.00827 | -0.027 | 123.467
8 | 1.05 | 0.00888 | -0.028 | 118.203
8.5 | 1.063 | 0.00982 | -0.029 | 108.159
9 | 0.831 | 0.0284 | -0.026 | 29.256
9.5 | 0.549 | 0.07051 | -0.015 | 7.79
10 | 0.696 | 0.01381 | -0.031 | 50.377
10.5 | 0.692 | 0.02314 | -0.03 | 29.894
11 | 0.655 | 0.05538 | -0.025 | 11.827
11.5 | 0.661 | 0.07334 | -0.021 | 9.02
12 | 0.692 | 0.07431 | -0.023 | 9.312
12.5 | 0.712 | 0.08728 | -0.021 | 8.162
13 | 0.741 | 0.08176 | -0.023 | 9.06
13.5 | 0.766 | 0.08963 | -0.023 | 8.551
14 | 0.796 | 0.09147 | -0.025 | 8.705
14.5 | 0.827 | 0.09306 | -0.027 | 8.89
15 | 0.884 | 0.07484 | -0.032 | 11.816
15.5 | 0.91 | 0.07999 | -0.033 | 11.374
16 | 0.928 | 0.09101 | -0.032 | 10.194
16.5 | 0.942 | 0.10658 | -0.031 | 8.839
17 | 0.948 | 0.13936 | -0.027 | 6.804
17.5 | 0.975 | 0.14762 | -0.028 | 6.603
18 | 1.003 | 0.14899 | -0.029 | 6.731
18.5 | 1.031 | 0.1468 | -0.031 | 7.022
19 | 1.058 | 0.15499 | -0.032 | 6.828
19.5 | 1.087 | 0.16091 | -0.033 | 6.755
20 | 1.114 | 0.16784 | -0.034 | 6.637

## 152. Re 20M Mach 0.50 (2)
BIGFOIL.COM POLAR EXPORT
m11
NACA M11 |  |  |  | Cl Max: | 1.0388 | at alpha= | 7 | deg
XFOIL ncrit=9 |  |  |  | L/D Max: | 143.283 | at alpha= | 7 | deg
Re: | 20000000 |  |  | Cd Min: | 0.00725 | at alpha= | 7 | deg
Mach: | 0.5 |  |  | Cl=0 at alpha= | -99 | deg
|  |  |  | @ Cl=0.1, Cd= | 0.00502
|  |  |  | @ Cl=0.4, Cd= | 0.0056018
|  |  |  | @ Cl=0.6, Cd= | 0.0054018
alpha (deg) | Cl | Cd | Cm | Cl/Cd
0 | 0.1385 | 0.00502 | -0.0161 | 27.5896
0.5 | 0.2017 | 0.00509 | -0.0153 | 39.6267
1 | 0.2644 | 0.00522 | -0.0144 | 50.6513
1.5 | 0.3264 | 0.00539 | -0.0133 | 60.5566
2 | 0.3883 | 0.00558 | -0.0122 | 69.5878
2.5 | 0.4474 | 0.00569 | -0.0105 | 78.6292
3.5 | 0.565 | 0.00591 | -0.0065 | 95.6007
4 | 0.6077 | 0.00529 | -0.0011 | 114.8771
4.5 | 0.6823 | 0.00512 | -0.002 | 133.2617
5 | 0.7638 | 0.00555 | -0.0038 | 137.6216
5.5 | 0.8372 | 0.00597 | -0.0035 | 140.2345
6 | 0.9083 | 0.00637 | -0.0022 | 142.5903
7 | 1.0388 | 0.00725 | 0.0045 | 143.2828