## index
index | Re | Mach | Datasource
1 | 50000 | 0 | JavaFoil+Calcfoil stall+Eppler ext transition
2 | 50000 | 0 | XFOIL ncrit=9
3 | 50000 | 0.1 | JavaFoil+Calcfoil stall+Eppler ext transition
4 | 50000 | 0.1 | XFOIL ncrit=9
5 | 50000 | 0.25 | JavaFoil+Calcfoil stall+Eppler ext transition
6 | 50000 | 0.25 | XFOIL ncrit=9
7 | 50000 | 0.5 | JavaFoil+Calcfoil stall+Eppler ext transition
8 | 50000 | 0.5 | XFOIL ncrit=9
9 | 100000 | 0 | JavaFoil+Calcfoil stall+Eppler ext transition
10 | 100000 | 0 | XFOIL ncrit=9
11 | 100000 | 0.1 | JavaFoil+Calcfoil stall+Eppler ext transition
12 | 100000 | 0.1 | XFOIL ncrit=9
13 | 100000 | 0.25 | JavaFoil+Calcfoil stall+Eppler ext transition
14 | 100000 | 0.25 | XFOIL ncrit=9
15 | 100000 | 0.5 | JavaFoil+Calcfoil stall+Eppler ext transition
16 | 100000 | 0.5 | XFOIL ncrit=9
17 | 250000 | 0 | JavaFoil+Calcfoil stall+Eppler ext transition
18 | 250000 | 0 | XFOIL ncrit=9
19 | 250000 | 0.1 | JavaFoil+Calcfoil stall+Eppler ext transition
20 | 250000 | 0.1 | XFOIL ncrit=9
21 | 250000 | 0.25 | JavaFoil+Calcfoil stall+Eppler ext transition
22 | 250000 | 0.25 | XFOIL ncrit=9
23 | 250000 | 0.5 | JavaFoil+Calcfoil stall+Eppler ext transition
24 | 250000 | 0.5 | XFOIL ncrit=9
25 | 500000 | 0 | JavaFoil+Calcfoil stall+Eppler ext transition
26 | 500000 | 0 | XFOIL ncrit=9
27 | 500000 | 0.1 | JavaFoil+Calcfoil stall+Eppler ext transition
28 | 500000 | 0.1 | XFOIL ncrit=9
29 | 500000 | 0.25 | JavaFoil+Calcfoil stall+Eppler ext transition
30 | 500000 | 0.25 | XFOIL ncrit=9
31 | 500000 | 0.5 | JavaFoil+Calcfoil stall+Eppler ext transition
32 | 500000 | 0.5 | XFOIL ncrit=9
33 | 750000 | 0 | JavaFoil+Calcfoil stall+Eppler ext transition
34 | 750000 | 0 | XFOIL ncrit=9
35 | 750000 | 0.1 | JavaFoil+Calcfoil stall+Eppler ext transition
36 | 750000 | 0.1 | XFOIL ncrit=9
37 | 750000 | 0.25 | JavaFoil+Calcfoil stall+Eppler ext transition
38 | 750000 | 0.25 | XFOIL ncrit=9
39 | 750000 | 0.5 | JavaFoil+Calcfoil stall+Eppler ext transition
40 | 750000 | 0.5 | XFOIL ncrit=9
41 | 1000000 | 0 | JavaFoil+Calcfoil stall+Eppler ext transition
42 | 1000000 | 0 | XFOIL ncrit=9
43 | 1000000 | 0.1 | JavaFoil+Calcfoil stall+Eppler ext transition
44 | 1000000 | 0.1 | XFOIL ncrit=9
45 | 1000000 | 0.25 | JavaFoil+Calcfoil stall+Eppler ext transition
46 | 1000000 | 0.25 | XFOIL ncrit=9
47 | 1000000 | 0.5 | JavaFoil+Calcfoil stall+Eppler ext transition
48 | 1000000 | 0.5 | XFOIL ncrit=9
49 | 2000000 | 0 | JavaFoil+Calcfoil stall+Eppler ext transition
50 | 2000000 | 0 | XFOIL ncrit=9
51 | 2000000 | 0.1 | JavaFoil+Calcfoil stall+Eppler ext transition
52 | 2000000 | 0.1 | XFOIL ncrit=9
53 | 2000000 | 0.25 | JavaFoil+Calcfoil stall+Eppler ext transition
54 | 2000000 | 0.25 | XFOIL ncrit=9
55 | 2000000 | 0.5 | JavaFoil+Calcfoil stall+Eppler ext transition
56 | 2000000 | 0.5 | XFOIL ncrit=9
57 | 3000000 | 0 | JavaFoil+Calcfoil stall+Eppler ext transition
58 | 3000000 | 0 | XFOIL ncrit=9
59 | 3000000 | 0.1 | JavaFoil+Calcfoil stall+Eppler ext transition
60 | 3000000 | 0.1 | XFOIL ncrit=9
61 | 3000000 | 0.25 | JavaFoil+Calcfoil stall+Eppler ext transition
62 | 3000000 | 0.25 | XFOIL ncrit=9
63 | 3000000 | 0.5 | JavaFoil+Calcfoil stall+Eppler ext transition
64 | 3000000 | 0.5 | XFOIL ncrit=9
65 | 4000000 | 0 | JavaFoil+Calcfoil stall+Eppler ext transition
66 | 4000000 | 0 | XFOIL ncrit=9
67 | 4000000 | 0.1 | JavaFoil+Calcfoil stall+Eppler ext transition
68 | 4000000 | 0.1 | XFOIL ncrit=9
69 | 4000000 | 0.25 | JavaFoil+Calcfoil stall+Eppler ext transition
70 | 4000000 | 0.25 | XFOIL ncrit=9
71 | 4000000 | 0.5 | JavaFoil+Calcfoil stall+Eppler ext transition
72 | 4000000 | 0.5 | XFOIL ncrit=9
73 | 5000000 | 0 | JavaFoil+Calcfoil stall+Eppler ext transition
74 | 5000000 | 0 | XFOIL ncrit=9
75 | 5000000 | 0.1 | JavaFoil+Calcfoil stall+Eppler ext transition
76 | 5000000 | 0.1 | XFOIL ncrit=9
77 | 5000000 | 0.25 | JavaFoil+Calcfoil stall+Eppler ext transition
78 | 5000000 | 0.25 | XFOIL ncrit=9
79 | 5000000 | 0.5 | JavaFoil+Calcfoil stall+Eppler ext transition
80 | 5000000 | 0.5 | XFOIL ncrit=9
81 | 6000000 | 0 | JavaFoil+Calcfoil stall+Eppler ext transition
82 | 6000000 | 0 | XFOIL ncrit=9
83 | 6000000 | 0.1 | JavaFoil+Calcfoil stall+Eppler ext transition
84 | 6000000 | 0.1 | XFOIL ncrit=9
85 | 6000000 | 0.25 | JavaFoil+Calcfoil stall+Eppler ext transition
86 | 6000000 | 0.25 | XFOIL ncrit=9
87 | 6000000 | 0.5 | JavaFoil+Calcfoil stall+Eppler ext transition
88 | 6000000 | 0.5 | XFOIL ncrit=9
89 | 7000000 | 0 | JavaFoil+Calcfoil stall+Eppler ext transition
90 | 7000000 | 0 | XFOIL ncrit=9
91 | 7000000 | 0.1 | JavaFoil+Calcfoil stall+Eppler ext transition
92 | 7000000 | 0.1 | XFOIL ncrit=9
93 | 7000000 | 0.25 | JavaFoil+Calcfoil stall+Eppler ext transition
94 | 7000000 | 0.25 | XFOIL ncrit=9
95 | 7000000 | 0.5 | JavaFoil+Calcfoil stall+Eppler ext transition
96 | 7000000 | 0.5 | XFOIL ncrit=9
97 | 8000000 | 0 | JavaFoil+Calcfoil stall+Eppler ext transition
98 | 8000000 | 0 | XFOIL ncrit=9
99 | 8000000 | 0.1 | JavaFoil+Calcfoil stall+Eppler ext transition
100 | 8000000 | 0.1 | XFOIL ncrit=9
101 | 8000000 | 0.25 | JavaFoil+Calcfoil stall+Eppler ext transition
102 | 8000000 | 0.25 | XFOIL ncrit=9
103 | 8000000 | 0.5 | JavaFoil+Calcfoil stall+Eppler ext transition
104 | 8000000 | 0.5 | XFOIL ncrit=9
105 | 10000000 | 0 | JavaFoil+Calcfoil stall+Eppler ext transition
106 | 10000000 | 0 | XFOIL ncrit=9
107 | 10000000 | 0.1 | JavaFoil+Calcfoil stall+Eppler ext transition
108 | 10000000 | 0.1 | XFOIL ncrit=9
109 | 10000000 | 0.25 | JavaFoil+Calcfoil stall+Eppler ext transition
110 | 10000000 | 0.25 | XFOIL ncrit=9
111 | 10000000 | 0.5 | JavaFoil+Calcfoil stall+Eppler ext transition
112 | 10000000 | 0.5 | XFOIL ncrit=9
113 | 12000000 | 0 | JavaFoil+Calcfoil stall+Eppler ext transition
114 | 12000000 | 0 | XFOIL ncrit=9
115 | 12000000 | 0.1 | JavaFoil+Calcfoil stall+Eppler ext transition
116 | 12000000 | 0.1 | XFOIL ncrit=9
117 | 12000000 | 0.25 | JavaFoil+Calcfoil stall+Eppler ext transition
118 | 12000000 | 0.25 | XFOIL ncrit=9
119 | 12000000 | 0.5 | JavaFoil+Calcfoil stall+Eppler ext transition
120 | 12000000 | 0.5 | XFOIL ncrit=9
121 | 14000000 | 0 | JavaFoil+Calcfoil stall+Eppler ext transition
122 | 14000000 | 0 | XFOIL ncrit=9
123 | 14000000 | 0.1 | JavaFoil+Calcfoil stall+Eppler ext transition
124 | 14000000 | 0.1 | XFOIL ncrit=9
125 | 14000000 | 0.25 | JavaFoil+Calcfoil stall+Eppler ext transition
126 | 14000000 | 0.25 | XFOIL ncrit=9
127 | 14000000 | 0.5 | JavaFoil+Calcfoil stall+Eppler ext transition
128 | 14000000 | 0.5 | XFOIL ncrit=9
129 | 16000000 | 0 | JavaFoil+Calcfoil stall+Eppler ext transition
130 | 16000000 | 0 | XFOIL ncrit=9
131 | 16000000 | 0.1 | JavaFoil+Calcfoil stall+Eppler ext transition
132 | 16000000 | 0.1 | XFOIL ncrit=9
133 | 16000000 | 0.25 | JavaFoil+Calcfoil stall+Eppler ext transition
134 | 16000000 | 0.25 | XFOIL ncrit=9
135 | 16000000 | 0.5 | JavaFoil+Calcfoil stall+Eppler ext transition
136 | 16000000 | 0.5 | XFOIL ncrit=9
137 | 18000000 | 0 | JavaFoil+Calcfoil stall+Eppler ext transition
138 | 18000000 | 0 | XFOIL ncrit=9
139 | 18000000 | 0.1 | JavaFoil+Calcfoil stall+Eppler ext transition
140 | 18000000 | 0.1 | XFOIL ncrit=9
141 | 18000000 | 0.25 | JavaFoil+Calcfoil stall+Eppler ext transition
142 | 18000000 | 0.25 | XFOIL ncrit=9
143 | 18000000 | 0.5 | JavaFoil+Calcfoil stall+Eppler ext transition
144 | 18000000 | 0.5 | XFOIL ncrit=9
145 | 20000000 | 0 | JavaFoil+Calcfoil stall+Eppler ext transition
146 | 20000000 | 0 | XFOIL ncrit=9
147 | 20000000 | 0.1 | JavaFoil+Calcfoil stall+Eppler ext transition
148 | 20000000 | 0.1 | XFOIL ncrit=9
149 | 20000000 | 0.25 | JavaFoil+Calcfoil stall+Eppler ext transition
150 | 20000000 | 0.25 | XFOIL ncrit=9
151 | 20000000 | 0.5 | JavaFoil+Calcfoil stall+Eppler ext transition
152 | 20000000 | 0.5 | XFOIL ncrit=9

## 1. Re 50k Mach 0.00 (1)
BIGFOIL.COM POLAR EXPORT
NACA65-513 a=0.6
NACA65-513 a=0.6 |  |  |  | Cl Max: | 1.121 | at alpha= | 10.5 | deg
JavaFoil+Calcfoil stall+Eppler ext transition |  |  |  | L/D Max: | 39.266 | at alpha= | 6 | deg
Re: | 50000 |  |  | Cd Min: | 0.01746 | at alpha= | -1 | deg
Mach: | 0 |  |  | Cl=0 at alpha= | -3.4688 | deg
|  |  |  | @ Cl=0.1, Cd= | 0.038698
|  |  |  | @ Cl=0.4, Cd= | 0.019835
|  |  |  | @ Cl=0.6, Cd= | 0.020978
alpha (deg) | Cl | Cd | Cm | Cl/Cd
-18.5 | -0.445 | 0.38304 | -0.017 | -1.161
-18 | -0.463 | 0.35426 | -0.017 | -1.306
-17.5 | -0.481 | 0.32391 | -0.018 | -1.484
-17 | -0.498 | 0.3021 | -0.019 | -1.65
-16.5 | -0.515 | 0.28363 | -0.019 | -1.817
-16 | -0.532 | 0.26265 | -0.019 | -2.025
-15.5 | -0.547 | 0.23951 | -0.019 | -2.284
-15 | -0.561 | 0.22417 | -0.019 | -2.501
-14.5 | -0.573 | 0.20264 | -0.02 | -2.825
-14 | -0.582 | 0.19121 | -0.021 | -3.044
-13.5 | -0.586 | 0.179 | -0.021 | -3.275
-13 | -0.586 | 0.16115 | -0.021 | -3.637
-12.5 | -0.583 | 0.14657 | -0.021 | -3.979
-12 | -0.577 | 0.13789 | -0.021 | -4.182
-11.5 | -0.567 | 0.12747 | -0.022 | -4.448
-11 | -0.554 | 0.11736 | -0.023 | -4.717
-10.5 | -0.536 | 0.10621 | -0.023 | -5.051
-10 | -0.516 | 0.09828 | -0.023 | -5.246
-9.5 | -0.491 | 0.09109 | -0.023 | -5.39
-9 | -0.461 | 0.0842 | -0.024 | -5.477
-8.5 | -0.429 | 0.07812 | -0.024 | -5.488
-8 | -0.394 | 0.07173 | -0.025 | -5.49
-7.5 | -0.357 | 0.06708 | -0.026 | -5.316
-7 | -0.317 | 0.06201 | -0.026 | -5.117
-6.5 | -0.276 | 0.05826 | -0.027 | -4.74
-6 | -0.233 | 0.05455 | -0.027 | -4.279
-5.5 | -0.189 | 0.05075 | -0.027 | -3.73
-5 | -0.144 | 0.04807 | -0.028 | -2.996
-4.5 | -0.098 | 0.04567 | -0.029 | -2.141
-4 | -0.051 | 0.04353 | -0.029 | -1.168
-3.5 | -0.003 | 0.04173 | -0.03 | -0.079
-3 | 0.045 | 0.04008 | -0.03 | 1.115
-2.5 | 0.093 | 0.03885 | -0.031 | 2.392
-2 | 0.141 | 0.03781 | -0.033 | 3.74
-1.5 | 0.236 | 0.01796 | -0.07 | 13.132
-1 | 0.297 | 0.01746 | -0.071 | 16.991
-0.5 | 0.357 | 0.01761 | -0.071 | 20.262
0 | 0.393 | 0.0198 | -0.072 | 19.843
0.5 | 0.449 | 0.02008 | -0.073 | 22.367
1 | 0.506 | 0.02035 | -0.073 | 24.838
1.5 | 0.562 | 0.0207 | -0.074 | 27.143
2 | 0.618 | 0.02111 | -0.075 | 29.26
2.5 | 0.673 | 0.0216 | -0.075 | 31.167
3 | 0.729 | 0.02209 | -0.076 | 32.992
3.5 | 0.781 | 0.02234 | -0.076 | 34.945
4 | 0.834 | 0.02306 | -0.077 | 36.157
4.5 | 0.886 | 0.0238 | -0.077 | 37.218
5 | 0.937 | 0.0245 | -0.078 | 38.233
5.5 | 1.016 | 0.02604 | -0.082 | 39.023
6 | 1.065 | 0.02712 | -0.082 | 39.266
6.5 | 0.931 | 0.04881 | -0.038 | 19.07
7 | 0.969 | 0.05225 | -0.037 | 18.545
7.5 | 1.003 | 0.05646 | -0.036 | 17.766
8 | 1.034 | 0.06098 | -0.035 | 16.951
8.5 | 1.061 | 0.06555 | -0.034 | 16.188
9 | 1.085 | 0.0718 | -0.034 | 15.115
9.5 | 1.105 | 0.07671 | -0.033 | 14.404
10 | 1.116 | 0.08279 | -0.033 | 13.482
10.5 | 1.121 | 0.0902 | -0.032 | 12.427
11 | 1.12 | 0.09653 | -0.032 | 11.601
11.5 | 1.113 | 0.10579 | -0.032 | 10.524
12 | 1.101 | 0.11654 | -0.031 | 9.447
12.5 | 1.084 | 0.1245 | -0.03 | 8.703
13 | 1.062 | 0.13222 | -0.029 | 8.029
13.5 | 1.036 | 0.15243 | -0.028 | 6.793
14 | 1.006 | 0.15888 | -0.027 | 6.332
14.5 | 0.974 | 0.17303 | -0.027 | 5.629
15 | 0.939 | 0.18548 | -0.027 | 5.065
15.5 | 0.904 | 0.19687 | -0.026 | 4.59

## 2. Re 50k Mach 0.00 (2)
BIGFOIL.COM POLAR EXPORT
NACA65-513 a=0.6
NACA65-513 a=0.6 |  |  |  | Cl Max: | 1.2544 | at alpha= | 11.5 | deg
XFOIL ncrit=9 |  |  |  | L/D Max: | 23.3474 | at alpha= | 9.5 | deg
Re: | 50000 |  |  | Cd Min: | 0.23128 | at alpha= | -20 | deg
Mach: | 0 |  |  | Cl=0 at alpha= | 1.5679 | deg
|  |  |  | @ Cl=0.1, Cd= | 0.041708
|  |  |  | @ Cl=0.4, Cd= | 0.064395
|  |  |  | @ Cl=0.6, Cd= | 0.081606
alpha (deg) | Cl | Cd | Cm | Cl/Cd
-20 | -0.5459 | 0.23128 | 0.005 | -2.3603
-19.5 | -0.5297 | 0.22636 | 0.0004 | -2.3401
-19 | -0.5251 | 0.22778 | -0.0058 | -2.3053
-18.5 | -0.4963 | 0.2141 | -0.0079 | -2.3181
-18 | -0.4766 | 0.20723 | -0.0112 | -2.2999
-17.5 | -0.4672 | 0.20452 | -0.0164 | -2.2844
-17 | -0.4467 | 0.19568 | -0.0194 | -2.2828
-16.5 | -0.429 | 0.18945 | -0.0227 | -2.2644
-16 | -0.4396 | 0.19194 | -0.0289 | -2.2903
-15.5 | -0.3968 | 0.17637 | -0.0293 | -2.2498
-15 | -0.4031 | 0.17595 | -0.0346 | -2.291
-14.5 | -0.3689 | 0.164 | -0.0356 | -2.2494
-14 | -0.3644 | 0.15917 | -0.0394 | -2.2894
-13.5 | -0.3561 | 0.15432 | -0.0422 | -2.3075
-13 | -0.3332 | 0.14571 | -0.0435 | -2.2867
-12.5 | -0.3276 | 0.14018 | -0.0459 | -2.337
-12 | -0.3437 | 0.13847 | -0.0485 | -2.4821
-11.5 | -0.3367 | 0.13258 | -0.0464 | -2.5396
-11 | -0.3418 | 0.12869 | -0.0413 | -2.656
-10.5 | -0.3574 | 0.126 | -0.0358 | -2.8365
-10 | -0.3762 | 0.12341 | -0.031 | -3.0484
-9.5 | -0.3935 | 0.12045 | -0.0267 | -3.2669
-9 | -0.408 | 0.11716 | -0.0224 | -3.4824
-8.5 | -0.43 | 0.11437 | -0.0181 | -3.7597
-8 | -0.4706 | 0.11274 | -0.0134 | -4.1742
-7.5 | -0.4691 | 0.10788 | -0.0083 | -4.3484
-7 | -0.4577 | 0.10265 | -0.0029 | -4.4588
-6.5 | -0.4592 | 0.09886 | 0.0035 | -4.645
-6 | -0.4714 | 0.09589 | 0.011 | -4.916
-5.5 | -0.4585 | 0.09144 | 0.0174 | -5.0142
-5 | -0.4414 | 0.08669 | 0.0229 | -5.0917
-4 | -0.4862 | 0.04951 | -0.0345 | -9.8202
-3.5 | -0.4324 | 0.04432 | -0.0354 | -9.7563
-3 | -0.388 | 0.04056 | -0.0348 | -9.5661
-2.5 | -0.3415 | 0.03794 | -0.0338 | -9.0011
-2 | -0.2967 | 0.03623 | -0.0324 | -8.1893
-1.5 | -0.2527 | 0.03513 | -0.0307 | -7.1933
-1 | -0.206 | 0.03427 | -0.0299 | -6.0111
-0.5 | -0.1655 | 0.03109 | -0.0246 | -5.3233
0 | -0.1243 | 0.03223 | -0.0245 | -3.8567
0.5 | -0.084 | 0.03353 | -0.0245 | -2.5052
1 | -0.0442 | 0.03497 | -0.0246 | -1.2639
1.5 | -0.0052 | 0.03655 | -0.0247 | -0.14227
2 | 0.0331 | 0.03826 | -0.0247 | 0.86513
2.5 | 0.0706 | 0.04011 | -0.0249 | 1.7602
3 | 0.1074 | 0.04211 | -0.025 | 2.5505
3.5 | 0.1433 | 0.04428 | -0.0253 | 3.2362
4 | 0.1782 | 0.04662 | -0.0256 | 3.8224
4.5 | 0.2122 | 0.04915 | -0.026 | 4.3174
5 | 0.273 | 0.0539 | -0.0319 | 5.0649
5.5 | 0.3396 | 0.05939 | -0.039 | 5.7181
6 | 0.3874 | 0.06327 | -0.0426 | 6.123
6.5 | 0.4341 | 0.06744 | -0.0458 | 6.4368
7 | 0.4825 | 0.07209 | -0.0491 | 6.693
7.5 | 0.5337 | 0.07743 | -0.0527 | 6.8927
8 | 0.5817 | 0.08199 | -0.0551 | 7.0948
8.5 | 0.7105 | 0.07929 | -0.0561 | 8.9608
9 | 0.7879 | 0.07794 | -0.055 | 10.1091
9.5 | 0.9925 | 0.04251 | -0.0308 | 23.3474
10 | 0.9947 | 0.04791 | -0.0248 | 20.7618
10.5 | 1.1686 | 0.05081 | -0.0293 | 22.9994
11 | 1.254 | 0.05951 | -0.0325 | 21.0721
11.5 | 1.2544 | 0.06622 | -0.0272 | 18.9429
12 | 1.2399 | 0.07389 | -0.022 | 16.7803
12.5 | 1.2133 | 0.08227 | -0.0179 | 14.7478
13 | 1.1855 | 0.09204 | -0.0157 | 12.8803
13.5 | 1.0704 | 0.10425 | -0.0175 | 10.2676
14 | 0.9839 | 0.1247 | -0.028 | 7.8901
14.5 | 0.9141 | 0.15651 | -0.0479 | 5.8405
15 | 0.8433 | 0.18658 | -0.0728 | 4.5198
15.5 | 0.8697 | 0.19669 | -0.0745 | 4.4217
16 | 0.873 | 0.20265 | -0.0779 | 4.3079
16.5 | 0.8892 | 0.21065 | -0.0804 | 4.2212

## 3. Re 50k Mach 0.10 (1)
BIGFOIL.COM POLAR EXPORT
NACA65-513 a=0.6
NACA65-513 a=0.6 |  |  |  | Cl Max: | 1.117 | at alpha= | 10.5 | deg
JavaFoil+Calcfoil stall+Eppler ext transition |  |  |  | L/D Max: | 39.197 | at alpha= | 6 | deg
Re: | 50000 |  |  | Cd Min: | 0.01755 | at alpha= | -1 | deg
Mach: | 0.1 |  |  | Cl=0 at alpha= | -3.4688 | deg
|  |  |  | @ Cl=0.1, Cd= | 0.038693
|  |  |  | @ Cl=0.4, Cd= | 0.019937
|  |  |  | @ Cl=0.6, Cd= | 0.021059
alpha (deg) | Cl | Cd | Cm | Cl/Cd
-18 | -0.416 | 0.39665 | -0.017 | -1.049
-17.5 | -0.437 | 0.37597 | -0.018 | -1.161
-17 | -0.457 | 0.33631 | -0.018 | -1.359
-16.5 | -0.477 | 0.31843 | -0.018 | -1.498
-16 | -0.497 | 0.28474 | -0.019 | -1.744
-15.5 | -0.515 | 0.25753 | -0.019 | -2
-15 | -0.532 | 0.23803 | -0.02 | -2.236
-14.5 | -0.547 | 0.21471 | -0.02 | -2.55
-14 | -0.56 | 0.19752 | -0.021 | -2.836
-13.5 | -0.568 | 0.18333 | -0.021 | -3.096
-13 | -0.571 | 0.169 | -0.021 | -3.376
-12.5 | -0.57 | 0.1546 | -0.021 | -3.688
-12 | -0.566 | 0.14198 | -0.021 | -3.989
-11.5 | -0.559 | 0.13108 | -0.022 | -4.264
-11 | -0.548 | 0.11762 | -0.022 | -4.655
-10.5 | -0.532 | 0.11038 | -0.023 | -4.822
-10 | -0.513 | 0.10147 | -0.023 | -5.053
-9.5 | -0.489 | 0.09382 | -0.023 | -5.216
-9 | -0.46 | 0.08456 | -0.024 | -5.444
-8.5 | -0.429 | 0.07815 | -0.024 | -5.484
-8 | -0.394 | 0.07187 | -0.025 | -5.483
-7.5 | -0.357 | 0.06709 | -0.026 | -5.324
-7 | -0.318 | 0.06222 | -0.026 | -5.112
-6.5 | -0.277 | 0.05805 | -0.026 | -4.771
-6 | -0.234 | 0.05427 | -0.027 | -4.317
-5.5 | -0.19 | 0.05101 | -0.028 | -3.726
-5 | -0.145 | 0.0483 | -0.028 | -2.994
-4.5 | -0.098 | 0.04582 | -0.029 | -2.144
-4 | -0.051 | 0.04366 | -0.029 | -1.169
-3.5 | -0.003 | 0.04182 | -0.03 | -0.079
-3 | 0.045 | 0.04016 | -0.03 | 1.118
-2.5 | 0.093 | 0.03884 | -0.031 | 2.404
-2 | 0.142 | 0.03781 | -0.033 | 3.758
-1.5 | 0.237 | 0.01799 | -0.07 | 13.174
-1 | 0.298 | 0.01755 | -0.071 | 16.993
-0.5 | 0.359 | 0.01763 | -0.072 | 20.344
0 | 0.395 | 0.01992 | -0.072 | 19.829
0.5 | 0.451 | 0.02011 | -0.073 | 22.437
1 | 0.508 | 0.02039 | -0.074 | 24.91
1.5 | 0.564 | 0.0208 | -0.074 | 27.142
2 | 0.621 | 0.02121 | -0.075 | 29.265
2.5 | 0.677 | 0.02168 | -0.076 | 31.214
3 | 0.733 | 0.02217 | -0.076 | 33.047
3.5 | 0.784 | 0.02244 | -0.077 | 34.958
4 | 0.838 | 0.02315 | -0.077 | 36.187
4.5 | 0.89 | 0.0239 | -0.078 | 37.235
5 | 0.941 | 0.02461 | -0.078 | 38.236
5.5 | 1.02 | 0.02621 | -0.082 | 38.928
6 | 1.069 | 0.02728 | -0.083 | 39.197
6.5 | 0.935 | 0.04886 | -0.038 | 19.132
7 | 0.973 | 0.05261 | -0.037 | 18.492
7.5 | 1.007 | 0.05645 | -0.036 | 17.831
8 | 1.037 | 0.06142 | -0.035 | 16.878
8.5 | 1.064 | 0.06634 | -0.034 | 16.034
9 | 1.087 | 0.07107 | -0.034 | 15.29
9.5 | 1.105 | 0.07816 | -0.033 | 14.142
10 | 1.115 | 0.08471 | -0.033 | 13.159
10.5 | 1.117 | 0.09061 | -0.032 | 12.331
11 | 1.114 | 0.0975 | -0.032 | 11.421
11.5 | 1.104 | 0.10702 | -0.031 | 10.311
12 | 1.088 | 0.11921 | -0.031 | 9.124
12.5 | 1.066 | 0.12533 | -0.029 | 8.507
13 | 1.04 | 0.13927 | -0.028 | 7.467
13.5 | 1.009 | 0.15399 | -0.027 | 6.554
14 | 0.975 | 0.16788 | -0.027 | 5.808
14.5 | 0.938 | 0.18275 | -0.028 | 5.133
15 | 0.899 | 0.19935 | -0.027 | 4.509
15.5 | 0.858 | 0.2172 | -0.027 | 3.951

## 4. Re 50k Mach 0.10 (2)
BIGFOIL.COM POLAR EXPORT
NACA65-513 a=0.6
NACA65-513 a=0.6 |  |  |  | Cl Max: | 1.2514 | at alpha= | 11 | deg
XFOIL ncrit=9 |  |  |  | L/D Max: | 22.7975 | at alpha= | 9.5 | deg
Re: | 50000 |  |  | Cd Min: | 0.23188 | at alpha= | -20 | deg
Mach: | 0.1 |  |  | Cl=0 at alpha= | 1.5829 | deg
|  |  |  | @ Cl=0.1, Cd= | 0.041883
|  |  |  | @ Cl=0.4, Cd= | 0.064512
|  |  |  | @ Cl=0.6, Cd= | 0.081391
alpha (deg) | Cl | Cd | Cm | Cl/Cd
-20 | -0.5468 | 0.23188 | 0.005 | -2.3581
-19.5 | -0.5309 | 0.22728 | 0.0003 | -2.3359
-19 | -0.5275 | 0.22939 | -0.0061 | -2.2996
-18.5 | -0.496 | 0.21433 | -0.0078 | -2.3142
-18 | -0.4768 | 0.20775 | -0.0114 | -2.2951
-17.5 | -0.4689 | 0.20575 | -0.0168 | -2.279
-17 | -0.4455 | 0.19579 | -0.0194 | -2.2754
-16.5 | -0.4295 | 0.19017 | -0.023 | -2.2585
-16 | -0.4258 | 0.1872 | -0.0281 | -2.2746
-15.5 | -0.3961 | 0.17679 | -0.0296 | -2.2405
-15 | -0.405 | 0.17716 | -0.0351 | -2.2861
-14.5 | -0.3682 | 0.16446 | -0.036 | -2.2388
-14 | -0.3587 | 0.15867 | -0.0393 | -2.2607
-13.5 | -0.3577 | 0.15534 | -0.0428 | -2.3027
-13 | -0.3322 | 0.1462 | -0.044 | -2.2722
-12.5 | -0.3239 | 0.1403 | -0.0461 | -2.3086
-12 | -0.3459 | 0.13949 | -0.0489 | -2.4797
-11.5 | -0.3391 | 0.13358 | -0.0463 | -2.5386
-11 | -0.3439 | 0.12963 | -0.041 | -2.6529
-10.5 | -0.3581 | 0.12677 | -0.0356 | -2.8248
-10 | -0.3752 | 0.12403 | -0.0309 | -3.0251
-9.5 | -0.3917 | 0.12099 | -0.0266 | -3.2375
-9 | -0.407 | 0.11778 | -0.0224 | -3.4556
-8.5 | -0.433 | 0.1153 | -0.0181 | -3.7554
-8 | -0.4372 | 0.11069 | -0.0137 | -3.9498
-7.5 | -0.473 | 0.10881 | -0.0083 | -4.347
-7 | -0.4547 | 0.10318 | -0.0029 | -4.4069
-6.5 | -0.4582 | 0.09945 | 0.0035 | -4.6073
-6 | -0.4747 | 0.09668 | 0.0112 | -4.91
-5.5 | -0.461 | 0.09214 | 0.0176 | -5.0033
-5 | -0.4374 | 0.08685 | 0.0222 | -5.0363
-4 | -0.4908 | 0.05027 | -0.0343 | -9.7633
-3.5 | -0.4375 | 0.0445 | -0.0355 | -9.8315
-3 | -0.3919 | 0.04095 | -0.035 | -9.5702
-2.5 | -0.3451 | 0.03825 | -0.034 | -9.0222
-2 | -0.2998 | 0.03646 | -0.0326 | -8.2227
-1.5 | -0.2555 | 0.03532 | -0.0309 | -7.2339
-1 | -0.2088 | 0.03451 | -0.0299 | -6.0504
-0.5 | -0.1678 | 0.03118 | -0.0246 | -5.3817
0 | -0.1263 | 0.03233 | -0.0245 | -3.9066
0.5 | -0.0856 | 0.03363 | -0.0245 | -2.5453
1 | -0.0456 | 0.03508 | -0.0246 | -1.2999
1.5 | -0.0064 | 0.03666 | -0.0247 | -0.17458
2 | 0.0322 | 0.03838 | -0.0248 | 0.83898
2.5 | 0.0699 | 0.04024 | -0.0249 | 1.7371
3 | 0.1069 | 0.04226 | -0.0251 | 2.5296
3.5 | 0.1429 | 0.04443 | -0.0253 | 3.2163
4 | 0.178 | 0.04679 | -0.0257 | 3.8042
4.5 | 0.2121 | 0.04933 | -0.0261 | 4.2996
5.5 | 0.3362 | 0.05918 | -0.0385 | 5.681
6 | 0.387 | 0.06334 | -0.0425 | 6.1099
6.5 | 0.4366 | 0.06781 | -0.0462 | 6.4386
7 | 0.4879 | 0.07276 | -0.0499 | 6.7056
7.5 | 0.5268 | 0.0771 | -0.0517 | 6.8327
8 | 0.5744 | 0.08181 | -0.0542 | 7.0211
8.5 | 0.7032 | 0.0797 | -0.0555 | 8.8231
9 | 0.7814 | 0.07864 | -0.0545 | 9.9364
9.5 | 0.9885 | 0.04336 | -0.0299 | 22.7975
10 | 0.9977 | 0.0484 | -0.0242 | 20.6136
10.5 | 1.1718 | 0.0516 | -0.0286 | 22.7093
11 | 1.2514 | 0.06035 | -0.0312 | 20.7357
11.5 | 1.2458 | 0.06694 | -0.0255 | 18.6107
12 | 1.2284 | 0.07464 | -0.0205 | 16.4577
12.5 | 1.1996 | 0.08317 | -0.0168 | 14.4235
13 | 1.1736 | 0.0933 | -0.0152 | 12.5788
13.5 | 1.0516 | 0.10669 | -0.0187 | 9.8566
14 | 0.9565 | 0.13135 | -0.0331 | 7.2821
14.5 | 0.9153 | 0.15725 | -0.0479 | 5.8207
15 | 0.6568 | 0.17157 | -0.0575 | 3.8282
15.5 | 0.6633 | 0.17786 | -0.0596 | 3.7293
16 | 0.6818 | 0.18629 | -0.0612 | 3.6599

## 5. Re 50k Mach 0.25 (1)
BIGFOIL.COM POLAR EXPORT
NACA65-513 a=0.6
NACA65-513 a=0.6 |  |  |  | Cl Max: | 1.1 | at alpha= | 9.5 | deg
JavaFoil+Calcfoil stall+Eppler ext transition |  |  |  | L/D Max: | 38.442 | at alpha= | 5.5 | deg
Re: | 50000 |  |  | Cd Min: | 0.01787 | at alpha= | -0.5 | deg
Mach: | 0.25 |  |  | Cl=0 at alpha= | -3.4694 | deg
|  |  |  | @ Cl=0.1, Cd= | 0.039104
|  |  |  | @ Cl=0.4, Cd= | 0.019928
|  |  |  | @ Cl=0.6, Cd= | 0.021378
alpha (deg) | Cl | Cd | Cm | Cl/Cd
-16 | -0.073 | 0.87412 | -0.018 | -0.083
-15.5 | -0.198 | 0.62554 | -0.017 | -0.317
-15 | -0.261 | 0.47187 | -0.018 | -0.553
-14.5 | -0.314 | 0.36736 | -0.019 | -0.856
-14 | -0.362 | 0.31325 | -0.02 | -1.156
-13.5 | -0.4 | 0.25628 | -0.02 | -1.562
-13 | -0.431 | 0.23723 | -0.021 | -1.816
-12.5 | -0.456 | 0.20789 | -0.021 | -2.193
-12 | -0.475 | 0.17915 | -0.022 | -2.652
-11.5 | -0.488 | 0.16202 | -0.022 | -3.011
-11 | -0.494 | 0.14204 | -0.022 | -3.478
-10.5 | -0.494 | 0.12613 | -0.023 | -3.914
-10 | -0.487 | 0.11358 | -0.023 | -4.285
-9.5 | -0.473 | 0.10418 | -0.024 | -4.54
-9 | -0.451 | 0.09232 | -0.024 | -4.881
-8.5 | -0.424 | 0.08538 | -0.024 | -4.965
-8 | -0.393 | 0.07751 | -0.025 | -5.072
-7.5 | -0.359 | 0.07114 | -0.026 | -5.044
-7 | -0.321 | 0.06538 | -0.027 | -4.915
-6.5 | -0.281 | 0.0596 | -0.027 | -4.716
-6 | -0.238 | 0.05574 | -0.028 | -4.279
-5.5 | -0.194 | 0.05215 | -0.028 | -3.72
-5 | -0.148 | 0.04906 | -0.029 | -3.015
-4.5 | -0.101 | 0.04659 | -0.029 | -2.16
-4 | -0.052 | 0.04405 | -0.03 | -1.189
-3.5 | -0.003 | 0.04214 | -0.03 | -0.08
-3 | 0.046 | 0.04061 | -0.031 | 1.135
-2.5 | 0.096 | 0.03919 | -0.032 | 2.447
-2 | 0.146 | 0.03812 | -0.034 | 3.83
-1.5 | 0.244 | 0.01823 | -0.072 | 13.361
-1 | 0.306 | 0.01829 | -0.073 | 16.759
-0.5 | 0.369 | 0.01787 | -0.074 | 20.62
0 | 0.405 | 0.02026 | -0.074 | 20.011
0.5 | 0.463 | 0.02047 | -0.075 | 22.635
1 | 0.521 | 0.02079 | -0.076 | 25.076
1.5 | 0.579 | 0.02123 | -0.076 | 27.293
2 | 0.637 | 0.02164 | -0.077 | 29.432
2.5 | 0.695 | 0.02213 | -0.077 | 31.379
3 | 0.752 | 0.02272 | -0.078 | 33.092
3.5 | 0.805 | 0.02309 | -0.079 | 34.845
4 | 0.859 | 0.02378 | -0.079 | 36.141
4.5 | 0.913 | 0.02457 | -0.08 | 37.143
5 | 0.965 | 0.02536 | -0.08 | 38.04
5.5 | 1.044 | 0.02717 | -0.084 | 38.442
6 | 0.918 | 0.04633 | -0.042 | 19.815
6.5 | 0.956 | 0.04964 | -0.039 | 19.26
7 | 0.993 | 0.05412 | -0.037 | 18.349
7.5 | 1.025 | 0.05784 | -0.036 | 17.717
8 | 1.052 | 0.06291 | -0.035 | 16.722
8.5 | 1.074 | 0.06836 | -0.034 | 15.71
9 | 1.09 | 0.07462 | -0.034 | 14.607
9.5 | 1.1 | 0.08293 | -0.033 | 13.26
10 | 1.095 | 0.09052 | -0.033 | 12.103
10.5 | 1.08 | 0.09842 | -0.032 | 10.976
11 | 1.054 | 0.10809 | -0.031 | 9.755
11.5 | 1.018 | 0.12578 | -0.029 | 8.092
12 | 0.971 | 0.13803 | -0.028 | 7.036
12.5 | 0.915 | 0.15444 | -0.028 | 5.922
13 | 0.849 | 0.17078 | -0.026 | 4.973
13.5 | 0.776 | 0.20413 | -0.022 | 3.803
14 | 0.697 | 0.23759 | -0.015 | 2.934
14.5 | 0.613 | 0.27381 | -0.02 | 2.237

## 6. Re 50k Mach 0.25 (2)
BIGFOIL.COM POLAR EXPORT
NACA65-513 a=0.6
NACA65-513 a=0.6 |  |  |  | Cl Max: | 1.2226 | at alpha= | 11 | deg
XFOIL ncrit=9 |  |  |  | L/D Max: | 21.0124 | at alpha= | 10.5 | deg
Re: | 50000 |  |  | Cd Min: | 0.23561 | at alpha= | -20 | deg
Mach: | 0.25 |  |  | Cl=0 at alpha= | 1.6621 | deg
|  |  |  | @ Cl=0.1, Cd= | 0.042822
|  |  |  | @ Cl=0.4, Cd= | 0.065698
|  |  |  | @ Cl=0.6, Cd= | 0.08318
alpha (deg) | Cl | Cd | Cm | Cl/Cd
-20 | -0.5526 | 0.23561 | 0.005 | -2.3454
-19.5 | -0.5407 | 0.23412 | -0.0009 | -2.3095
-19 | -0.5229 | 0.22695 | -0.0053 | -2.304
-18.5 | -0.4967 | 0.2166 | -0.0079 | -2.2932
-18 | -0.48 | 0.21135 | -0.0124 | -2.2711
-17.5 | -0.4798 | 0.21338 | -0.0188 | -2.2486
-17 | -0.4426 | 0.19766 | -0.02 | -2.2392
-16.5 | -0.4362 | 0.19579 | -0.0254 | -2.2279
-16 | -0.4097 | 0.18516 | -0.0278 | -2.2127
-15.5 | -0.3965 | 0.18021 | -0.0317 | -2.2002
-15 | -0.3797 | 0.17289 | -0.035 | -2.1962
-14.5 | -0.3703 | 0.16852 | -0.0387 | -2.1974
-14 | -0.3473 | 0.1599 | -0.0407 | -2.172
-13.5 | -0.3424 | 0.15509 | -0.0442 | -2.2078
-13 | -0.3362 | 0.15053 | -0.0468 | -2.2334
-12.5 | -0.3148 | 0.14242 | -0.0476 | -2.2104
-12 | -0.3114 | 0.13738 | -0.0478 | -2.2667
-11.5 | -0.3528 | 0.1392 | -0.0454 | -2.5345
-11 | -0.3571 | 0.13498 | -0.0398 | -2.6456
-10.5 | -0.3679 | 0.13158 | -0.0348 | -2.796
-10 | -0.3801 | 0.12824 | -0.0304 | -2.964
-9.5 | -0.3955 | 0.12506 | -0.0263 | -3.1625
-9 | -0.4179 | 0.12244 | -0.0224 | -3.4131
-8.5 | -0.4178 | 0.11724 | -0.0183 | -3.5636
-8 | -0.4345 | 0.11417 | -0.0137 | -3.8057
-7.5 | -0.4401 | 0.10993 | -0.0089 | -4.0035
-7 | -0.4428 | 0.1056 | -0.0034 | -4.1932
-6.5 | -0.4731 | 0.1037 | 0.004 | -4.5622
-6 | -0.4399 | 0.09735 | 0.0085 | -4.5187
-4 | -0.5126 | 0.05413 | -0.0335 | -9.4698
-3.5 | -0.4637 | 0.0474 | -0.0352 | -9.7827
-3 | -0.4135 | 0.04313 | -0.0355 | -9.5873
-2.5 | -0.3651 | 0.03998 | -0.0348 | -9.1321
-2 | -0.3174 | 0.03778 | -0.0336 | -8.4013
-1.5 | -0.2711 | 0.03642 | -0.032 | -7.4437
-1 | -0.2237 | 0.03565 | -0.0304 | -6.2749
-0.5 | -0.1797 | 0.03285 | -0.027 | -5.4703
0 | -0.1372 | 0.03285 | -0.0246 | -4.1766
0.5 | -0.0949 | 0.03417 | -0.0246 | -2.7773
1 | -0.0535 | 0.03565 | -0.0247 | -1.5007
1.5 | -0.0129 | 0.03727 | -0.0248 | -0.34612
2 | 0.0269 | 0.03904 | -0.025 | 0.68904
2.5 | 0.0657 | 0.04095 | -0.0252 | 1.6044
3 | 0.1038 | 0.04303 | -0.0254 | 2.4123
3.5 | 0.1408 | 0.04528 | -0.0257 | 3.1095
4 | 0.1768 | 0.04771 | -0.026 | 3.7057
4.5 | 0.2119 | 0.05036 | -0.0266 | 4.2077
5 | 0.2831 | 0.05578 | -0.0344 | 5.0753
5.5 | 0.3467 | 0.06094 | -0.0406 | 5.6892
6 | 0.4054 | 0.06618 | -0.0457 | 6.1257
6.5 | 0.444 | 0.06969 | -0.0474 | 6.3711
7 | 0.4913 | 0.07426 | -0.0503 | 6.6159
7.5 | 0.5361 | 0.07907 | -0.0527 | 6.7801
8 | 0.5923 | 0.08334 | -0.055 | 7.107
8.5 | 0.7369 | 0.08034 | -0.0561 | 9.1723
9 | 0.8061 | 0.07829 | -0.053 | 10.2963
9.5 | 0.9777 | 0.04731 | -0.0262 | 20.6658
10 | 1.0209 | 0.05088 | -0.0216 | 20.0649
10.5 | 1.1685 | 0.05561 | -0.0237 | 21.0124
11 | 1.2226 | 0.06396 | -0.0233 | 19.1151
11.5 | 1.2113 | 0.07172 | -0.0191 | 16.8893
12 | 1.1775 | 0.07969 | -0.0152 | 14.776
12.5 | 1.1397 | 0.08917 | -0.0137 | 12.7812
13.5 | 0.9823 | 0.12112 | -0.0267 | 8.1101
14.5 | 0.873 | 0.17396 | -0.0626 | 5.0184
15 | 0.8504 | 0.19067 | -0.0759 | 4.4601
15.5 | 0.8834 | 0.20224 | -0.0776 | 4.3681
16 | 0.8922 | 0.20905 | -0.0808 | 4.2679

## 7. Re 50k Mach 0.50 (1)
BIGFOIL.COM POLAR EXPORT
NACA65-513 a=0.6
NACA65-513 a=0.6 |  |  |  | Cl Max: | 1.252 | at alpha= | 20 | deg
JavaFoil+Calcfoil stall+Eppler ext transition |  |  |  | L/D Max: | 36.498 | at alpha= | 4.5 | deg
Re: | 50000 |  |  | Cd Min: | 0.01897 | at alpha= | -0.5 | deg
Mach: | 0.5 |  |  | Cl=0 at alpha= | -3.4636 | deg
|  |  |  | @ Cl=0.1, Cd= | 0.040759
|  |  |  | @ Cl=0.4, Cd= | 0.019048
|  |  |  | @ Cl=0.6, Cd= | 0.022494
alpha (deg) | Cl | Cd | Cm | Cl/Cd
-20 | -0.907 | 0.41461 | -0.031 | -2.187
-19.5 | -0.88 | 0.42359 | -0.031 | -2.077
-19 | -0.853 | 0.40319 | -0.032 | -2.116
-18.5 | -0.826 | 0.40109 | -0.032 | -2.06
-18 | -0.799 | 0.40851 | -0.032 | -1.957
-17.5 | -0.773 | 0.4041 | -0.033 | -1.912
-17 | -0.744 | 0.37675 | -0.031 | -1.974
-16.5 | -0.716 | 0.36655 | -0.031 | -1.954
-16 | -0.689 | 0.35841 | -0.032 | -1.923
-15.5 | -0.662 | 0.34609 | -0.032 | -1.914
-15 | -0.635 | 0.33284 | -0.032 | -1.908
-14.5 | -0.608 | 0.31605 | -0.032 | -1.924
-14 | -0.579 | 0.28856 | -0.031 | -2.008
-13.5 | -0.552 | 0.28965 | -0.03 | -1.906
-13 | -0.525 | 0.29924 | -0.031 | -1.753
-12.5 | -0.497 | 0.27988 | -0.031 | -1.777
-12 | -0.47 | 0.27575 | -0.031 | -1.705
-11.5 | -0.443 | 0.2721 | -0.031 | -1.627
-11 | -0.415 | 0.27873 | -0.032 | -1.49
-10.5 | -0.387 | 0.23403 | -0.029 | -1.653
-10 | -0.36 | 0.23133 | -0.029 | -1.554
-9.5 | -0.332 | 0.22541 | -0.029 | -1.473
-9 | -0.305 | 0.2176 | -0.03 | -1.4
-8.5 | -0.277 | 0.21465 | -0.03 | -1.291
-8 | -0.25 | 0.20149 | -0.03 | -1.239
-7.5 | -0.222 | 0.18109 | -0.026 | -1.225
-7 | -0.194 | 0.14839 | -0.027 | -1.31
-6.5 | -0.247 | 0.08505 | -0.027 | -2.908
-6 | -0.238 | 0.06916 | -0.029 | -3.441
-5.5 | -0.203 | 0.05974 | -0.03 | -3.404
-5 | -0.159 | 0.0549 | -0.031 | -2.899
-4.5 | -0.11 | 0.05036 | -0.032 | -2.183
-4 | -0.058 | 0.04714 | -0.032 | -1.224
-3.5 | -0.004 | 0.04415 | -0.033 | -0.085
-3 | 0.051 | 0.04229 | -0.034 | 1.212
-2.5 | 0.107 | 0.04054 | -0.035 | 2.635
-2 | 0.163 | 0.03948 | -0.036 | 4.123
-1.5 | 0.219 | 0.03847 | -0.039 | 5.697
-1 | 0.343 | 0.01942 | -0.081 | 17.641
-0.5 | 0.412 | 0.01897 | -0.082 | 21.705
0 | 0.452 | 0.02161 | -0.083 | 20.899
0.5 | 0.516 | 0.02192 | -0.083 | 23.557
1 | 0.581 | 0.02234 | -0.084 | 25.998
1.5 | 0.645 | 0.02286 | -0.085 | 28.232
2 | 0.709 | 0.02348 | -0.085 | 30.215
2.5 | 0.774 | 0.02409 | -0.086 | 32.106
3 | 0.837 | 0.02485 | -0.087 | 33.688
3.5 | 0.894 | 0.02576 | -0.087 | 34.703
4 | 0.954 | 0.02677 | -0.088 | 35.625
4.5 | 1.011 | 0.02769 | -0.089 | 36.498
5 | 1.093 | 0.03034 | -0.093 | 36.035
5.5 | 0.965 | 0.04565 | -0.046 | 21.138
6 | 1.001 | 0.05006 | -0.042 | 19.999
6.5 | 1.031 | 0.05489 | -0.039 | 18.779
7 | 1.049 | 0.06248 | -0.037 | 16.79
7.5 | 1.034 | 0.0728 | -0.036 | 14.203
8 | 0.941 | 0.08978 | -0.034 | 10.48
8.5 | 0.648 | 0.20105 | -0.035 | 3.223
9 | 0.675 | 0.18773 | -0.036 | 3.593
9.5 | 0.701 | 0.19942 | -0.037 | 3.515
10 | 0.728 | 0.23294 | -0.042 | 3.125
10.5 | 0.754 | 0.2263 | -0.043 | 3.333
11 | 0.78 | 0.23154 | -0.043 | 3.371
11.5 | 0.807 | 0.24441 | -0.044 | 3.301
12 | 0.834 | 0.27649 | -0.049 | 3.017
12.5 | 0.86 | 0.28132 | -0.049 | 3.057
13 | 0.886 | 0.28231 | -0.05 | 3.138
13.5 | 0.914 | 0.33338 | -0.054 | 2.74
14 | 0.939 | 0.3371 | -0.055 | 2.786
14.5 | 0.965 | 0.31229 | -0.055 | 3.091
15 | 0.991 | 0.35207 | -0.057 | 2.816
15.5 | 1.019 | 0.35354 | -0.06 | 2.882
16 | 1.044 | 0.37637 | -0.06 | 2.775
16.5 | 1.07 | 0.37722 | -0.061 | 2.836
17 | 1.098 | 0.39762 | -0.065 | 2.762
17.5 | 1.124 | 0.40622 | -0.065 | 2.766
18 | 1.149 | 0.42344 | -0.066 | 2.712
18.5 | 1.174 | 0.43216 | -0.066 | 2.717
19 | 1.202 | 0.45067 | -0.07 | 2.668
19.5 | 1.227 | 0.46104 | -0.07 | 2.662
20 | 1.252 | 0.4771 | -0.071 | 2.625

## 8. Re 50k Mach 0.50 (2)
BIGFOIL.COM POLAR EXPORT
NACA65-513 a=0.6
NACA65-513 a=0.6 |  |  |  | Cl Max: | 1.1022 | at alpha= | 20 | deg
XFOIL ncrit=9 |  |  |  | L/D Max: | 17.8942 | at alpha= | 9 | deg
Re: | 50000 |  |  | Cd Min: | 0.29719 | at alpha= | 20 | deg
Mach: | 0.5 |  |  | Cl=0 at alpha= | 1.9791 | deg
|  |  |  | @ Cl=0.1, Cd= | 0.047022
|  |  |  | @ Cl=0.4, Cd= | 0.069993
|  |  |  | @ Cl=0.6, Cd= | 0.082681
alpha (deg) | Cl | Cd | Cm | Cl/Cd
-20 | -0.5854 | 0.25544 | 0.0047 | -2.2917
-19.5 | -0.5594 | 0.2462 | 0 | -2.2721
-19 | -0.538 | 0.24029 | -0.0057 | -2.239
-18.5 | -0.5288 | 0.24213 | -0.0129 | -2.184
-18 | -0.4905 | 0.22408 | -0.0155 | -2.189
-17.5 | -0.4708 | 0.21869 | -0.0209 | -2.1528
-17 | -0.4486 | 0.21076 | -0.0257 | -2.1285
-16.5 | -0.4244 | 0.20292 | -0.0299 | -2.0915
-16 | -0.4118 | 0.19905 | -0.0355 | -2.0688
-15.5 | -0.3813 | 0.18842 | -0.0386 | -2.0237
-15 | -0.3687 | 0.18363 | -0.0434 | -2.0078
-14.5 | -0.3503 | 0.17737 | -0.0469 | -1.975
-14 | -0.3258 | 0.16849 | -0.0494 | -1.9336
-13.5 | -0.3202 | 0.16428 | -0.0522 | -1.9491
-13 | -0.3178 | 0.16051 | -0.0521 | -1.9799
-12.5 | -0.317 | 0.15558 | -0.0483 | -2.0375
-12 | -0.344 | 0.15593 | -0.0445 | -2.2061
-11.5 | -0.359 | 0.15395 | -0.0403 | -2.3319
-11 | -0.3649 | 0.1499 | -0.0363 | -2.4343
-10.5 | -0.3735 | 0.14616 | -0.0327 | -2.5554
-10 | -0.3831 | 0.14245 | -0.0293 | -2.6894
-9.5 | -0.4001 | 0.13958 | -0.026 | -2.8665
-9 | -0.3917 | 0.13305 | -0.0225 | -2.944
-8.5 | -0.3994 | 0.12913 | -0.0187 | -3.093
-8 | -0.4001 | 0.1243 | -0.0147 | -3.2188
-7.5 | -0.4092 | 0.12046 | -0.0102 | -3.397
-7 | -0.421 | 0.11665 | -0.0052 | -3.6091
-6.5 | -0.4097 | 0.111 | -0.001 | -3.691
-5.5 | -0.4133 | 0.10198 | 0.009 | -4.0528
-5 | -0.4275 | 0.09816 | 0.0151 | -4.3551
-4.5 | -0.577 | 0.08465 | -0.0099 | -6.8163
-4 | -0.5732 | 0.07181 | -0.0232 | -7.9822
-3.5 | -0.546 | 0.06186 | -0.0311 | -8.8264
-3 | -0.5071 | 0.05474 | -0.0331 | -9.2638
-2.5 | -0.4572 | 0.04896 | -0.0353 | -9.3382
-2 | -0.4008 | 0.04467 | -0.0362 | -8.9725
-1.5 | -0.3447 | 0.04188 | -0.0357 | -8.2307
-1 | -0.2898 | 0.04014 | -0.0343 | -7.2197
-0.5 | -0.235 | 0.03928 | -0.0323 | -5.9827
0 | -0.1757 | 0.03848 | -0.0327 | -4.566
0.5 | -0.139 | 0.0365 | -0.025 | -3.8082
1 | -0.0905 | 0.03808 | -0.025 | -2.3766
1.5 | -0.0436 | 0.03986 | -0.0253 | -1.0938
2 | 0.0019 | 0.04183 | -0.0256 | 0.045422
2.5 | 0.046 | 0.04399 | -0.026 | 1.0457
3 | 0.0889 | 0.04634 | -0.0264 | 1.9184
3.5 | 0.1304 | 0.04889 | -0.0269 | 2.6672
4 | 0.1718 | 0.05174 | -0.0278 | 3.3204
4.5 | 0.2522 | 0.05784 | -0.0365 | 4.3603
5 | 0.3168 | 0.06301 | -0.0422 | 5.0278
5.5 | 0.3696 | 0.06724 | -0.0457 | 5.4967
6 | 0.431 | 0.0728 | -0.0503 | 5.9203
6.5 | 0.4711 | 0.07683 | -0.0515 | 6.1317
7 | 0.5221 | 0.08166 | -0.0538 | 6.3936
7.5 | 0.6335 | 0.08312 | -0.0553 | 7.6215
8 | 0.7013 | 0.08568 | -0.0553 | 8.1851
8.5 | 0.7614 | 0.08709 | -0.0534 | 8.7427
9 | 0.984 | 0.05499 | -0.0233 | 17.8942
9.5 | 1.0046 | 0.0601 | -0.0178 | 16.7155
10 | 1.0384 | 0.06653 | -0.0147 | 15.608
10.5 | 1.0403 | 0.07556 | -0.014 | 13.7679
11 | 1.0063 | 0.08773 | -0.0169 | 11.4704
11.5 | 0.962 | 0.10287 | -0.0238 | 9.3516
12 | 0.9209 | 0.12036 | -0.0341 | 7.6512
12.5 | 0.9003 | 0.13666 | -0.0436 | 6.5879
13 | 0.8937 | 0.15082 | -0.0514 | 5.9256
13.5 | 0.8979 | 0.16341 | -0.0577 | 5.4948
14 | 0.9096 | 0.17513 | -0.0629 | 5.1939
14.5 | 0.912 | 0.18852 | -0.0713 | 4.8377
15 | 0.8956 | 0.20684 | -0.088 | 4.3299
15.5 | 0.9171 | 0.21671 | -0.0921 | 4.2319
16 | 0.932 | 0.22496 | -0.0969 | 4.143
16.5 | 0.9521 | 0.23362 | -0.1009 | 4.0754
17 | 0.9781 | 0.24431 | -0.1045 | 4.0035
17.5 | 1.0076 | 0.25664 | -0.1075 | 3.9261
18 | 1.0231 | 0.26308 | -0.1125 | 3.8889
18.5 | 1.0361 | 0.26874 | -0.1182 | 3.8554
19 | 1.0541 | 0.27682 | -0.1237 | 3.8079
19.5 | 1.0817 | 0.28913 | -0.1271 | 3.7412
20 | 1.1022 | 0.29719 | -0.132 | 3.7087

## 9. Re 100k Mach 0.00 (1)
BIGFOIL.COM POLAR EXPORT
NACA65-513 a=0.6
NACA65-513 a=0.6 |  |  |  | Cl Max: | 1.121 | at alpha= | 10.5 | deg
JavaFoil+Calcfoil stall+Eppler ext transition |  |  |  | L/D Max: | 53.084 | at alpha= | 5 | deg
Re: | 100000 |  |  | Cd Min: | 0.01306 | at alpha= | -1 | deg
Mach: | 0 |  |  | Cl=0 at alpha= | -3.4688 | deg
|  |  |  | @ Cl=0.1, Cd= | 0.035193
|  |  |  | @ Cl=0.4, Cd= | 0.014474
|  |  |  | @ Cl=0.6, Cd= | 0.015342
alpha (deg) | Cl | Cd | Cm | Cl/Cd
-18.5 | -0.445 | 0.31379 | -0.018 | -1.418
-18 | -0.463 | 0.28645 | -0.018 | -1.616
-17.5 | -0.481 | 0.26352 | -0.018 | -1.824
-17 | -0.498 | 0.24711 | -0.019 | -2.017
-16.5 | -0.516 | 0.2358 | -0.019 | -2.186
-16 | -0.532 | 0.21108 | -0.019 | -2.52
-15.5 | -0.547 | 0.2031 | -0.02 | -2.694
-15 | -0.561 | 0.18876 | -0.02 | -2.97
-14.5 | -0.573 | 0.17194 | -0.02 | -3.33
-14 | -0.582 | 0.16103 | -0.021 | -3.615
-13.5 | -0.586 | 0.14708 | -0.021 | -3.986
-13 | -0.586 | 0.13468 | -0.021 | -4.353
-12.5 | -0.583 | 0.125 | -0.022 | -4.666
-12 | -0.577 | 0.11765 | -0.022 | -4.902
-11.5 | -0.567 | 0.10906 | -0.023 | -5.2
-11 | -0.554 | 0.10028 | -0.023 | -5.521
-10.5 | -0.536 | 0.09191 | -0.023 | -5.837
-10 | -0.516 | 0.08709 | -0.024 | -5.921
-9.5 | -0.491 | 0.08005 | -0.024 | -6.135
-9 | -0.461 | 0.07422 | -0.025 | -6.215
-8.5 | -0.429 | 0.06824 | -0.025 | -6.283
-8 | -0.394 | 0.06375 | -0.026 | -6.178
-7.5 | -0.357 | 0.05881 | -0.026 | -6.064
-7 | -0.317 | 0.05579 | -0.027 | -5.688
-6.5 | -0.276 | 0.05243 | -0.028 | -5.269
-6 | -0.233 | 0.04922 | -0.028 | -4.743
-5.5 | -0.189 | 0.04598 | -0.028 | -4.117
-5 | -0.144 | 0.04358 | -0.029 | -3.305
-4.5 | -0.098 | 0.04137 | -0.029 | -2.364
-4 | -0.051 | 0.03951 | -0.03 | -1.287
-3.5 | -0.003 | 0.03789 | -0.03 | -0.087
-3 | 0.045 | 0.03654 | -0.031 | 1.223
-2.5 | 0.093 | 0.03535 | -0.033 | 2.63
-2 | 0.142 | 0.03425 | -0.035 | 4.134
-1.5 | 0.236 | 0.01431 | -0.071 | 16.487
-1 | 0.297 | 0.01306 | -0.072 | 22.723
-0.5 | 0.357 | 0.01315 | -0.073 | 27.144
0 | 0.399 | 0.01447 | -0.073 | 27.566
0.5 | 0.456 | 0.01467 | -0.074 | 31.063
1 | 0.513 | 0.01491 | -0.075 | 34.396
1.5 | 0.57 | 0.01516 | -0.075 | 37.575
2 | 0.626 | 0.0155 | -0.076 | 40.416
2.5 | 0.683 | 0.01585 | -0.077 | 43.066
3 | 0.739 | 0.01621 | -0.077 | 45.563
3.5 | 0.791 | 0.01615 | -0.078 | 48.963
4 | 0.845 | 0.01666 | -0.078 | 50.705
4.5 | 0.897 | 0.01724 | -0.079 | 52.019
5 | 0.948 | 0.01786 | -0.079 | 53.084
5.5 | 1.02 | 0.02217 | -0.082 | 46
6 | 1.069 | 0.02316 | -0.083 | 46.142
6.5 | 1.116 | 0.02418 | -0.083 | 46.142
7 | 0.971 | 0.04827 | -0.041 | 20.114
7.5 | 1.004 | 0.05164 | -0.038 | 19.434
8 | 1.034 | 0.05571 | -0.036 | 18.563
8.5 | 1.061 | 0.06028 | -0.035 | 17.608
9 | 1.085 | 0.06458 | -0.034 | 16.807
9.5 | 1.105 | 0.06922 | -0.034 | 15.964
10 | 1.116 | 0.07449 | -0.033 | 14.986
10.5 | 1.121 | 0.08046 | -0.033 | 13.933
11 | 1.12 | 0.08585 | -0.032 | 13.046
11.5 | 1.113 | 0.09236 | -0.033 | 12.055
12 | 1.101 | 0.1005 | -0.032 | 10.958
12.5 | 1.084 | 0.11143 | -0.032 | 9.727
13 | 1.062 | 0.118 | -0.031 | 8.999
13.5 | 1.036 | 0.13119 | -0.029 | 7.894
14 | 1.006 | 0.1409 | -0.029 | 7.142
14.5 | 0.974 | 0.15063 | -0.029 | 6.466
15 | 0.94 | 0.15846 | -0.029 | 5.93
15.5 | 0.904 | 0.17507 | -0.028 | 5.162

## 10. Re 100k Mach 0.00 (2)
BIGFOIL.COM POLAR EXPORT
NACA65-513 a=0.6
NACA65-513 a=0.6 |  |  |  | Cl Max: | 1.3 | at alpha= | 12 | deg
XFOIL ncrit=9 |  |  |  | L/D Max: | 40.5378 | at alpha= | 8 | deg
Re: | 100000 |  |  | Cd Min: | 0.22926 | at alpha= | -20 | deg
Mach: | 0 |  |  | Cl=0 at alpha= | -1.4912 | deg
|  |  |  | @ Cl=0.1, Cd= | 0.030313
|  |  |  | @ Cl=0.4, Cd= | 0.040551
|  |  |  | @ Cl=0.6, Cd= | 0.046568
alpha (deg) | Cl | Cd | Cm | Cl/Cd
-20 | -0.5476 | 0.22926 | 0.007 | -2.3886
-19.5 | -0.5293 | 0.22309 | 0.0029 | -2.3726
-19 | -0.5118 | 0.21711 | -0.0014 | -2.3573
-18.5 | -0.4986 | 0.21317 | -0.0069 | -2.339
-18 | -0.497 | 0.21327 | -0.0136 | -2.3304
-17.5 | -0.4643 | 0.19851 | -0.0147 | -2.3389
-17 | -0.4434 | 0.19136 | -0.0174 | -2.3171
-16.5 | -0.4273 | 0.18523 | -0.0215 | -2.3069
-16 | -0.4261 | 0.18323 | -0.0281 | -2.3255
-15.5 | -0.4286 | 0.18078 | -0.0346 | -2.3708
-15 | -0.382 | 0.16508 | -0.0329 | -2.314
-14.5 | -0.3669 | 0.15871 | -0.0364 | -2.3118
-14 | -0.3719 | 0.15572 | -0.0432 | -2.3883
-13.5 | -0.3481 | 0.14562 | -0.0447 | -2.3905
-13 | -0.3294 | 0.1388 | -0.0469 | -2.3732
-12.5 | -0.3312 | 0.13405 | -0.052 | -2.4707
-12 | -0.3679 | 0.13348 | -0.0539 | -2.7562
-11.5 | -0.3649 | 0.12767 | -0.0446 | -2.8581
-11 | -0.3805 | 0.12575 | -0.0386 | -3.0258
-10.5 | -0.3848 | 0.1191 | -0.0522 | -3.2309
-10 | -0.3405 | 0.10958 | -0.0538 | -3.1073
-9.5 | -0.3676 | 0.10214 | -0.0735 | -3.599
-9 | -0.3096 | 0.09406 | -0.07 | -3.2915
-8.5 | -0.2951 | 0.08636 | -0.0768 | -3.4171
-8 | -0.3471 | 0.08055 | -0.0854 | -4.3091
-7.5 | -0.3351 | 0.07433 | -0.0864 | -4.5083
-7 | -0.3464 | 0.07029 | -0.0824 | -4.9282
-5 | -0.2929 | 0.04274 | -0.0797 | -6.8531
-4.5 | -0.2709 | 0.03968 | -0.0751 | -6.8271
-4 | -0.2157 | 0.03602 | -0.0752 | -5.9883
-3.5 | -0.1731 | 0.03422 | -0.0732 | -5.0584
-3 | -0.128 | 0.03328 | -0.0719 | -3.8462
-2.5 | -0.0716 | 0.03202 | -0.0722 | -2.2361
-2 | -0.0454 | 0.0318 | -0.0684 | -1.4277
-1.5 | -0.0021 | 0.02919 | -0.0665 | -0.071942
-1 | 0.117 | 0.0305 | -0.0738 | 3.8361
-0.5 | 0.106 | 0.03089 | -0.0662 | 3.4315
0 | 0.1384 | 0.03206 | -0.0646 | 4.3169
0.5 | 0.1778 | 0.03336 | -0.064 | 5.3297
1 | 0.2168 | 0.03482 | -0.0632 | 6.2263
1.5 | 0.2614 | 0.03628 | -0.0631 | 7.2051
2 | 0.2942 | 0.03786 | -0.0615 | 7.7707
2.5 | 0.3434 | 0.03935 | -0.0619 | 8.7268
3 | 0.4089 | 0.04074 | -0.0642 | 10.0368
3.5 | 0.4446 | 0.04224 | -0.0628 | 10.5256
4 | 0.4894 | 0.04367 | -0.0624 | 11.2068
4.5 | 0.5393 | 0.04498 | -0.0625 | 11.9898
5 | 0.5927 | 0.04612 | -0.0627 | 12.8513
5.5 | 0.6191 | 0.04774 | -0.0601 | 12.9682
6 | 0.6725 | 0.04853 | -0.06 | 13.8574
6.5 | 0.7364 | 0.04861 | -0.0604 | 15.1491
7 | 0.7851 | 0.04876 | -0.059 | 16.1013
8 | 1.0552 | 0.02603 | -0.0563 | 40.5378
8.5 | 1.0368 | 0.02745 | -0.0439 | 37.7705
9 | 1.0042 | 0.03368 | -0.036 | 29.8159
9.5 | 1.014 | 0.03737 | -0.0316 | 27.1341
10 | 1.0554 | 0.03978 | -0.0291 | 26.5309
10.5 | 1.1404 | 0.04254 | -0.03 | 26.8077
11 | 1.2212 | 0.04728 | -0.0316 | 25.8291
11.5 | 1.2932 | 0.05623 | -0.0346 | 22.9984
12 | 1.3 | 0.06444 | -0.0305 | 20.1738
12.5 | 1.2769 | 0.07015 | -0.024 | 18.2024
13 | 1.2637 | 0.07847 | -0.0202 | 16.1042
13.5 | 1.1919 | 0.08425 | -0.0149 | 14.1472
14 | 1.1119 | 0.09773 | -0.0159 | 11.3773
14.5 | 1.0569 | 0.11226 | -0.021 | 9.4148
15 | 0.9975 | 0.13587 | -0.0319 | 7.3416
15.5 | 0.8976 | 0.18135 | -0.0638 | 4.9495
16 | 0.8937 | 0.19097 | -0.0699 | 4.6798
16.5 | 0.9129 | 0.19907 | -0.0716 | 4.5858
17 | 0.9348 | 0.20605 | -0.0729 | 4.5368

## 11. Re 100k Mach 0.10 (1)
BIGFOIL.COM POLAR EXPORT
NACA65-513 a=0.6
NACA65-513 a=0.6 |  |  |  | Cl Max: | 1.12 | at alpha= | 6.5 | deg
JavaFoil+Calcfoil stall+Eppler ext transition |  |  |  | L/D Max: | 53.035 | at alpha= | 5 | deg
Re: | 100000 |  |  | Cd Min: | 0.01304 | at alpha= | -1 | deg
Mach: | 0.1 |  |  | Cl=0 at alpha= | -3.4688 | deg
|  |  |  | @ Cl=0.1, Cd= | 0.033651
|  |  |  | @ Cl=0.4, Cd= | 0.014458
|  |  |  | @ Cl=0.6, Cd= | 0.015369
alpha (deg) | Cl | Cd | Cm | Cl/Cd
-18 | -0.416 | 0.31497 | -0.018 | -1.322
-17.5 | -0.437 | 0.28261 | -0.018 | -1.545
-17 | -0.457 | 0.26625 | -0.019 | -1.717
-16.5 | -0.477 | 0.24618 | -0.019 | -1.938
-16 | -0.497 | 0.23793 | -0.019 | -2.088
-15.5 | -0.515 | 0.20685 | -0.019 | -2.49
-15 | -0.532 | 0.19405 | -0.02 | -2.743
-14.5 | -0.547 | 0.17687 | -0.021 | -3.095
-14 | -0.56 | 0.16746 | -0.021 | -3.346
-13.5 | -0.568 | 0.15151 | -0.021 | -3.746
-13 | -0.571 | 0.14281 | -0.022 | -3.995
-12.5 | -0.57 | 0.12879 | -0.022 | -4.428
-12 | -0.566 | 0.12121 | -0.022 | -4.673
-11.5 | -0.559 | 0.11218 | -0.023 | -4.983
-11 | -0.548 | 0.10109 | -0.023 | -5.417
-10.5 | -0.532 | 0.09505 | -0.024 | -5.6
-10 | -0.513 | 0.08762 | -0.024 | -5.853
-9.5 | -0.489 | 0.08053 | -0.024 | -6.078
-9 | -0.46 | 0.07453 | -0.025 | -6.178
-8.5 | -0.429 | 0.06946 | -0.025 | -6.171
-8 | -0.394 | 0.06435 | -0.026 | -6.125
-7.5 | -0.357 | 0.05985 | -0.027 | -5.97
-7 | -0.318 | 0.05579 | -0.027 | -5.702
-6.5 | -0.277 | 0.05235 | -0.027 | -5.292
-6 | -0.234 | 0.0493 | -0.028 | -4.752
-5.5 | -0.19 | 0.04618 | -0.028 | -4.116
-5 | -0.145 | 0.04375 | -0.029 | -3.306
-4.5 | -0.098 | 0.04148 | -0.029 | -2.368
-4 | -0.051 | 0.0396 | -0.03 | -1.29
-3.5 | -0.003 | 0.03796 | -0.03 | -0.087
-3 | 0.045 | 0.0366 | -0.031 | 1.227
-2.5 | 0.093 | 0.0354 | -0.033 | 2.639
-2 | 0.177 | 0.01441 | -0.071 | 12.252
-1.5 | 0.237 | 0.01433 | -0.072 | 16.543
-1 | 0.298 | 0.01304 | -0.072 | 22.871
-0.5 | 0.359 | 0.01316 | -0.073 | 27.259
0 | 0.401 | 0.01449 | -0.074 | 27.652
0.5 | 0.458 | 0.01476 | -0.074 | 31.021
1 | 0.515 | 0.01495 | -0.075 | 34.476
1.5 | 0.573 | 0.01521 | -0.076 | 37.643
2 | 0.629 | 0.01554 | -0.076 | 40.492
2.5 | 0.686 | 0.01591 | -0.077 | 43.127
3 | 0.742 | 0.01628 | -0.077 | 45.606
3.5 | 0.795 | 0.01623 | -0.078 | 48.974
4 | 0.849 | 0.01674 | -0.079 | 50.7
4.5 | 0.901 | 0.01733 | -0.079 | 51.992
5 | 0.952 | 0.01796 | -0.08 | 53.035
5.5 | 1.024 | 0.02235 | -0.082 | 45.819
6 | 1.073 | 0.02334 | -0.083 | 45.977
6.5 | 1.12 | 0.02439 | -0.084 | 45.929
7 | 0.974 | 0.04851 | -0.04 | 20.08
7.5 | 1.007 | 0.05206 | -0.038 | 19.35
8 | 1.037 | 0.05625 | -0.036 | 18.44
8.5 | 1.064 | 0.06029 | -0.034 | 17.644
9 | 1.087 | 0.06436 | -0.034 | 16.885
9.5 | 1.105 | 0.07033 | -0.034 | 15.719
10 | 1.115 | 0.07502 | -0.033 | 14.86
10.5 | 1.117 | 0.08081 | -0.033 | 13.828
11 | 1.114 | 0.08841 | -0.033 | 12.599
11.5 | 1.104 | 0.09411 | -0.032 | 11.728

## 12. Re 100k Mach 0.10 (2)
BIGFOIL.COM POLAR EXPORT
NACA65-513 a=0.6
NACA65-513 a=0.6 |  |  |  | Cl Max: | 1.2941 | at alpha= | 12 | deg
XFOIL ncrit=9 |  |  |  | L/D Max: | 38.3946 | at alpha= | 8 | deg
Re: | 100000 |  |  | Cd Min: | 0.22986 | at alpha= | -20 | deg
Mach: | 0.1 |  |  | Cl=0 at alpha= | -1.5245 | deg
|  |  |  | @ Cl=0.1, Cd= | 0.030908
|  |  |  | @ Cl=0.4, Cd= | 0.04117
|  |  |  | @ Cl=0.6, Cd= | 0.047444
alpha (deg) | Cl | Cd | Cm | Cl/Cd
-20 | -0.5485 | 0.22986 | 0.0071 | -2.3862
-19.5 | -0.5301 | 0.22367 | 0.003 | -2.37
-19 | -0.5124 | 0.21769 | -0.0014 | -2.3538
-18.5 | -0.4999 | 0.21416 | -0.0072 | -2.3342
-18 | -0.4985 | 0.21434 | -0.0138 | -2.3257
-17.5 | -0.4635 | 0.19876 | -0.0147 | -2.332
-17 | -0.4431 | 0.19179 | -0.0176 | -2.3103
-16.5 | -0.4271 | 0.18571 | -0.0218 | -2.2998
-16 | -0.4272 | 0.18419 | -0.0286 | -2.3193
-15.5 | -0.4287 | 0.18154 | -0.035 | -2.3615
-15 | -0.3806 | 0.16542 | -0.0331 | -2.3008
-14.5 | -0.3658 | 0.1591 | -0.0368 | -2.2992
-14 | -0.3723 | 0.1565 | -0.0439 | -2.3789
-13.5 | -0.3444 | 0.14581 | -0.0448 | -2.362
-13 | -0.3275 | 0.13917 | -0.0473 | -2.3532
-12.5 | -0.3321 | 0.13487 | -0.0528 | -2.4624
-12 | -0.3705 | 0.13471 | -0.0532 | -2.7504
-11.5 | -0.3636 | 0.12848 | -0.0439 | -2.83
-11 | -0.3788 | 0.12639 | -0.0386 | -2.9971
-10.5 | -0.3849 | 0.11967 | -0.0541 | -3.2163
-10 | -0.3352 | 0.10984 | -0.0547 | -3.0517
-9.5 | -0.3438 | 0.10153 | -0.0684 | -3.3862
-9 | -0.3103 | 0.0946 | -0.0713 | -3.2801
-8.5 | -0.2871 | 0.08681 | -0.0773 | -3.3072
-7.5 | -0.3462 | 0.07493 | -0.0895 | -4.6203
-7 | -0.3581 | 0.07103 | -0.0848 | -5.0415
-5 | -0.3007 | 0.04521 | -0.0809 | -6.6512
-4.5 | -0.2737 | 0.04014 | -0.0754 | -6.8186
-4 | -0.2152 | 0.0363 | -0.076 | -5.9284
-3.5 | -0.1778 | 0.03454 | -0.0731 | -5.1477
-3 | -0.1286 | 0.03348 | -0.0724 | -3.8411
-2.5 | -0.0788 | 0.03232 | -0.0717 | -2.4381
-2 | -0.0466 | 0.03197 | -0.0687 | -1.4576
-1.5 | 0.0024 | 0.02938 | -0.0678 | 0.081688
-1 | 0.0185 | 0.02989 | -0.0579 | 0.61894
-0.5 | 0.109 | 0.03102 | -0.0668 | 3.5139
0 | 0.1348 | 0.03218 | -0.0643 | 4.1889
0.5 | 0.1807 | 0.03348 | -0.0645 | 5.3973
1 | 0.2133 | 0.03495 | -0.0628 | 6.103
1.5 | 0.2673 | 0.0364 | -0.064 | 7.3434
2 | 0.294 | 0.03799 | -0.0616 | 7.7389
2.5 | 0.3397 | 0.03951 | -0.0615 | 8.5978
3 | 0.392 | 0.04099 | -0.0622 | 9.5633
3.5 | 0.4528 | 0.04236 | -0.0637 | 10.6893
4 | 0.4967 | 0.04378 | -0.0632 | 11.3454
4.5 | 0.5467 | 0.04508 | -0.0632 | 12.1273
5 | 0.5722 | 0.04674 | -0.0605 | 12.2422
5.5 | 0.6196 | 0.04794 | -0.06 | 12.9245
6 | 0.6772 | 0.04861 | -0.0603 | 13.9313
6.5 | 0.7439 | 0.04857 | -0.0608 | 15.316
7.5 | 0.9372 | 0.03765 | -0.0591 | 24.8924
8 | 1.0451 | 0.02722 | -0.055 | 38.3946
8.5 | 1.0315 | 0.0282 | -0.0429 | 36.578
9 | 1.0023 | 0.03429 | -0.0354 | 29.2301
9.5 | 1.0136 | 0.03792 | -0.031 | 26.73
10 | 1.0581 | 0.04026 | -0.0285 | 26.2817
10.5 | 1.1454 | 0.04316 | -0.0295 | 26.5385
11 | 1.2218 | 0.04811 | -0.0306 | 25.396
11.5 | 1.2844 | 0.05661 | -0.0323 | 22.6886
12 | 1.2941 | 0.06574 | -0.0289 | 19.6851
12.5 | 1.2687 | 0.07164 | -0.0226 | 17.7094
13 | 1.2477 | 0.08016 | -0.0189 | 15.5651
13.5 | 1.1919 | 0.08544 | -0.0146 | 13.9501
14 | 1.0958 | 0.10002 | -0.0166 | 10.9558
14.5 | 1.0435 | 0.11493 | -0.0224 | 9.0794
15 | 1.0079 | 0.13671 | -0.0308 | 7.3725
15.5 | 0.897 | 0.18243 | -0.0647 | 4.917
16 | 0.8945 | 0.19193 | -0.0707 | 4.6606
16.5 | 0.9171 | 0.20008 | -0.0717 | 4.5837
17 | 0.9327 | 0.2071 | -0.0744 | 4.5036

## 13. Re 100k Mach 0.25 (1)
BIGFOIL.COM POLAR EXPORT
NACA65-513 a=0.6
NACA65-513 a=0.6 |  |  |  | Cl Max: | 1.144 | at alpha= | 6.5 | deg
JavaFoil+Calcfoil stall+Eppler ext transition |  |  |  | L/D Max: | 52.573 | at alpha= | 5 | deg
Re: | 100000 |  |  | Cd Min: | 0.01334 | at alpha= | -0.5 | deg
Mach: | 0.25 |  |  | Cl=0 at alpha= | -3.4694 | deg
|  |  |  | @ Cl=0.1, Cd= | 0.035564
|  |  |  | @ Cl=0.4, Cd= | 0.014403
|  |  |  | @ Cl=0.6, Cd= | 0.015648
alpha (deg) | Cl | Cd | Cm | Cl/Cd
-16 | -0.073 | 0.46442 | -0.019 | -0.156
-15.5 | -0.198 | 0.45731 | -0.018 | -0.434
-15 | -0.261 | 0.37312 | -0.018 | -0.699
-14.5 | -0.314 | 0.28783 | -0.019 | -1.092
-14 | -0.362 | 0.24511 | -0.02 | -1.478
-13.5 | -0.4 | 0.21279 | -0.021 | -1.881
-13 | -0.431 | 0.187 | -0.021 | -2.304
-12.5 | -0.456 | 0.16496 | -0.022 | -2.764
-12 | -0.475 | 0.14752 | -0.022 | -3.22
-11.5 | -0.488 | 0.13344 | -0.023 | -3.656
-11 | -0.494 | 0.1209 | -0.023 | -4.087
-10.5 | -0.494 | 0.10731 | -0.024 | -4.601
-10 | -0.487 | 0.09566 | -0.024 | -5.088
-9.5 | -0.473 | 0.0884 | -0.025 | -5.352
-9 | -0.451 | 0.08158 | -0.025 | -5.525
-8.5 | -0.424 | 0.07354 | -0.025 | -5.765
-8 | -0.393 | 0.06737 | -0.026 | -5.836
-7.5 | -0.359 | 0.06279 | -0.027 | -5.716
-7 | -0.321 | 0.05733 | -0.027 | -5.605
-6.5 | -0.281 | 0.05368 | -0.028 | -5.237
-6 | -0.239 | 0.05032 | -0.029 | -4.741
-5.5 | -0.194 | 0.04693 | -0.029 | -4.134
-5 | -0.148 | 0.04434 | -0.029 | -3.336
-4.5 | -0.101 | 0.04214 | -0.03 | -2.388
-4 | -0.052 | 0.04006 | -0.031 | -1.307
-3.5 | -0.003 | 0.03837 | -0.031 | -0.088
-3 | 0.046 | 0.03684 | -0.032 | 1.251
-2.5 | 0.096 | 0.03566 | -0.033 | 2.69
-2 | 0.146 | 0.03446 | -0.036 | 4.241
-1.5 | 0.244 | 0.0145 | -0.074 | 16.794
-1 | 0.306 | 0.01449 | -0.074 | 21.147
-0.5 | 0.369 | 0.01334 | -0.075 | 27.623
0 | 0.411 | 0.01478 | -0.076 | 27.824
0.5 | 0.47 | 0.01498 | -0.076 | 31.351
1 | 0.529 | 0.01527 | -0.077 | 34.608
1.5 | 0.587 | 0.01558 | -0.078 | 37.702
2 | 0.646 | 0.01589 | -0.078 | 40.614
2.5 | 0.704 | 0.01628 | -0.079 | 43.209
3 | 0.762 | 0.01672 | -0.079 | 45.565
3.5 | 0.815 | 0.01717 | -0.08 | 47.454
4 | 0.87 | 0.01724 | -0.081 | 50.45
4.5 | 0.923 | 0.01787 | -0.081 | 51.682
5 | 0.976 | 0.01856 | -0.082 | 52.573
5.5 | 1.048 | 0.02323 | -0.085 | 45.128
6 | 1.097 | 0.0243 | -0.085 | 45.14
6.5 | 1.144 | 0.02543 | -0.086 | 44.975
7 | 0.994 | 0.04979 | -0.038 | 19.956
7.5 | 1.025 | 0.05299 | -0.037 | 19.346
8 | 1.052 | 0.05752 | -0.036 | 18.296
8.5 | 1.074 | 0.06289 | -0.035 | 17.082
9 | 1.09 | 0.06734 | -0.034 | 16.189
9.5 | 1.1 | 0.07361 | -0.034 | 14.942
10 | 1.096 | 0.08016 | -0.034 | 13.67
10.5 | 1.08 | 0.08806 | -0.033 | 12.269
11 | 1.055 | 0.09506 | -0.032 | 11.094
11.5 | 1.018 | 0.10814 | -0.03 | 9.413

## 14. Re 100k Mach 0.25 (2)
BIGFOIL.COM POLAR EXPORT
NACA65-513 a=0.6
NACA65-513 a=0.6 |  |  |  | Cl Max: | 1.2308 | at alpha= | 11.5 | deg
XFOIL ncrit=9 |  |  |  | L/D Max: | 33.8109 | at alpha= | 8 | deg
Re: | 100000 |  |  | Cd Min: | 0.20601 | at alpha= | 16.5 | deg
Mach: | 0.25 |  |  | Cl=0 at alpha= | -1.0731 | deg
|  |  |  | @ Cl=0.1, Cd= | 0.031848
|  |  |  | @ Cl=0.4, Cd= | 0.042316
|  |  |  | @ Cl=0.6, Cd= | 0.047917
alpha (deg) | Cl | Cd | Cm | Cl/Cd
-4.5 | -0.28 | 0.04238 | -0.0784 | -6.6069
-4 | -0.2403 | 0.03874 | -0.0763 | -6.2029
-3.5 | -0.1947 | 0.0362 | -0.0744 | -5.3785
-3 | -0.1298 | 0.03459 | -0.0756 | -3.7525
-2.5 | -0.1013 | 0.03394 | -0.0713 | -2.9847
-2 | -0.0432 | 0.03292 | -0.0718 | -1.3123
-1.5 | -0.0146 | 0.03275 | -0.0681 | -0.4458
-1 | 0.0025 | 0.03052 | -0.0589 | 0.081913
-0.5 | 0.0982 | 0.03178 | -0.0663 | 3.09
0 | 0.1267 | 0.03285 | -0.0642 | 3.8569
0.5 | 0.1715 | 0.0342 | -0.0641 | 5.0146
1 | 0.212 | 0.0356 | -0.0634 | 5.9551
1.5 | 0.2496 | 0.03717 | -0.0622 | 6.7151
2 | 0.3185 | 0.03871 | -0.065 | 8.2278
2.5 | 0.3458 | 0.04022 | -0.0625 | 8.5977
3 | 0.3859 | 0.04182 | -0.0615 | 9.2276
3.5 | 0.4308 | 0.0434 | -0.0611 | 9.9263
4 | 0.4792 | 0.0449 | -0.061 | 10.6726
4.5 | 0.5309 | 0.0463 | -0.061 | 11.4665
5 | 0.5867 | 0.04751 | -0.0613 | 12.349
5.5 | 0.6308 | 0.04886 | -0.0603 | 12.9104
6 | 0.6761 | 0.04998 | -0.0592 | 13.5274
6.5 | 0.7431 | 0.05002 | -0.0595 | 14.8561
7 | 0.7909 | 0.0503 | -0.0577 | 15.7237
8 | 1.0265 | 0.03036 | -0.0502 | 33.8109
8.5 | 1.0094 | 0.03208 | -0.0383 | 31.4651
9 | 0.9936 | 0.03755 | -0.0322 | 26.4607
9.5 | 1.0143 | 0.04074 | -0.028 | 24.8969
10 | 1.0756 | 0.04284 | -0.0257 | 25.1074
10.5 | 1.1637 | 0.04681 | -0.026 | 24.8601
11 | 1.208 | 0.05264 | -0.0242 | 22.9483
11.5 | 1.2308 | 0.05914 | -0.0218 | 20.8116
12 | 1.2208 | 0.0666 | -0.0178 | 18.3303
12.5 | 1.1787 | 0.07497 | -0.0142 | 15.7223
13 | 1.1284 | 0.08548 | -0.0136 | 13.2007
13.5 | 1.0754 | 0.09807 | -0.0165 | 10.9656
14 | 1.0222 | 0.11334 | -0.0234 | 9.0189
14.5 | 0.9895 | 0.12917 | -0.0314 | 7.6604
15 | 0.9149 | 0.17815 | -0.0606 | 5.1356
15.5 | 0.8971 | 0.18787 | -0.0694 | 4.7751
16 | 0.9016 | 0.19696 | -0.0745 | 4.5776
16.5 | 0.9393 | 0.20601 | -0.0729 | 4.5595

## 15. Re 100k Mach 0.50 (1)
BIGFOIL.COM POLAR EXPORT
NACA65-513 a=0.6
NACA65-513 a=0.6 |  |  |  | Cl Max: | 1.252 | at alpha= | 20 | deg
JavaFoil+Calcfoil stall+Eppler ext transition |  |  |  | L/D Max: | 49.908 | at alpha= | 4.5 | deg
Re: | 100000 |  |  | Cd Min: | 0.01421 | at alpha= | -0.5 | deg
Mach: | 0.5 |  |  | Cl=0 at alpha= | -3.4636 | deg
|  |  |  | @ Cl=0.1, Cd= | 0.036827
|  |  |  | @ Cl=0.4, Cd= | 0.014401
|  |  |  | @ Cl=0.6, Cd= | 0.016769
alpha (deg) | Cl | Cd | Cm | Cl/Cd
-20 | -0.907 | 0.33231 | -0.031 | -2.729
-19.5 | -0.88 | 0.3257 | -0.031 | -2.702
-19 | -0.853 | 0.32699 | -0.032 | -2.609
-18.5 | -0.826 | 0.32659 | -0.032 | -2.53
-18 | -0.799 | 0.31384 | -0.032 | -2.547
-17.5 | -0.773 | 0.3094 | -0.033 | -2.497
-17 | -0.744 | 0.28499 | -0.031 | -2.609
-16.5 | -0.716 | 0.28017 | -0.031 | -2.557
-16 | -0.689 | 0.27435 | -0.032 | -2.512
-15.5 | -0.662 | 0.26454 | -0.032 | -2.504
-15 | -0.635 | 0.26733 | -0.032 | -2.376
-14.5 | -0.608 | 0.24126 | -0.033 | -2.52
-14 | -0.58 | 0.2281 | -0.031 | -2.541
-13.5 | -0.552 | 0.22135 | -0.031 | -2.494
-13 | -0.525 | 0.22471 | -0.031 | -2.335
-12.5 | -0.497 | 0.21234 | -0.032 | -2.343
-12 | -0.47 | 0.20845 | -0.032 | -2.255
-11.5 | -0.443 | 0.20489 | -0.032 | -2.161
-11 | -0.415 | 0.20809 | -0.032 | -1.995
-10.5 | -0.387 | 0.18368 | -0.029 | -2.107
-10 | -0.36 | 0.18092 | -0.03 | -1.987
-9.5 | -0.332 | 0.16773 | -0.03 | -1.98
-9 | -0.305 | 0.16157 | -0.03 | -1.886
-8.5 | -0.277 | 0.15874 | -0.031 | -1.746
-8 | -0.25 | 0.15832 | -0.031 | -1.577
-7.5 | -0.222 | 0.14302 | -0.027 | -1.551
-7 | -0.194 | 0.11488 | -0.028 | -1.692
-6.5 | -0.247 | 0.07142 | -0.028 | -3.463
-6 | -0.238 | 0.05929 | -0.029 | -4.014
-5.5 | -0.203 | 0.05302 | -0.031 | -3.836
-5 | -0.159 | 0.0484 | -0.032 | -3.289
-4.5 | -0.11 | 0.04495 | -0.033 | -2.446
-4 | -0.058 | 0.04196 | -0.033 | -1.376
-3.5 | -0.004 | 0.03987 | -0.034 | -0.094
-3 | 0.051 | 0.03807 | -0.035 | 1.347
-2.5 | 0.107 | 0.03665 | -0.036 | 2.915
-2 | 0.163 | 0.03556 | -0.038 | 4.581
-1.5 | 0.272 | 0.01527 | -0.082 | 17.807
-1 | 0.343 | 0.01531 | -0.082 | 22.376
-0.5 | 0.412 | 0.01421 | -0.083 | 29.004
0 | 0.457 | 0.01601 | -0.084 | 28.549
0.5 | 0.523 | 0.01634 | -0.085 | 31.974
1 | 0.587 | 0.01669 | -0.085 | 35.196
1.5 | 0.653 | 0.01709 | -0.086 | 38.188
2 | 0.717 | 0.01754 | -0.087 | 40.885
2.5 | 0.782 | 0.01807 | -0.087 | 43.272
3 | 0.846 | 0.01867 | -0.088 | 45.31
3.5 | 0.903 | 0.01934 | -0.089 | 46.719
4 | 0.963 | 0.02005 | -0.089 | 48.057
4.5 | 1.021 | 0.02045 | -0.09 | 49.908
5 | 1.097 | 0.02609 | -0.093 | 42.042
5.5 | 1.147 | 0.0276 | -0.094 | 41.559
6 | 1.002 | 0.04587 | -0.043 | 21.84
6.5 | 1.031 | 0.04977 | -0.041 | 20.722
7 | 1.049 | 0.05577 | -0.038 | 18.814
7.5 | 1.034 | 0.06368 | -0.036 | 16.239
8 | 0.941 | 0.07722 | -0.035 | 12.185
8.5 | 0.648 | 0.15663 | -0.035 | 4.137
9 | 0.675 | 0.14731 | -0.037 | 4.579
9.5 | 0.701 | 0.15497 | -0.037 | 4.523
10 | 0.728 | 0.18325 | -0.042 | 3.973
10.5 | 0.754 | 0.17131 | -0.043 | 4.403
11 | 0.78 | 0.1759 | -0.043 | 4.437
11.5 | 0.807 | 0.19383 | -0.045 | 4.162
12 | 0.834 | 0.20812 | -0.049 | 4.008
12.5 | 0.86 | 0.21254 | -0.049 | 4.046
13 | 0.886 | 0.2257 | -0.05 | 3.925
13.5 | 0.914 | 0.25032 | -0.054 | 3.65
14 | 0.939 | 0.25408 | -0.055 | 3.697
14.5 | 0.965 | 0.24903 | -0.055 | 3.876
15 | 0.991 | 0.27081 | -0.057 | 3.661
15.5 | 1.019 | 0.28379 | -0.06 | 3.591
16 | 1.044 | 0.28458 | -0.06 | 3.67
16.5 | 1.07 | 0.29401 | -0.061 | 3.639
17 | 1.098 | 0.32033 | -0.065 | 3.429
17.5 | 1.124 | 0.32242 | -0.065 | 3.485
18 | 1.149 | 0.33317 | -0.066 | 3.448
18.5 | 1.174 | 0.33868 | -0.066 | 3.467
19 | 1.203 | 0.35973 | -0.07 | 3.343
19.5 | 1.227 | 0.36568 | -0.07 | 3.357
20 | 1.252 | 0.3641 | -0.071 | 3.439

## 16. Re 100k Mach 0.50 (2)
BIGFOIL.COM POLAR EXPORT
NACA65-513 a=0.6
NACA65-513 a=0.6 |  |  |  | Cl Max: | 1.1159 | at alpha= | 20 | deg
XFOIL ncrit=9 |  |  |  | L/D Max: | 26.5065 | at alpha= | 8 | deg
Re: | 100000 |  |  | Cd Min: | 0.29623 | at alpha= | 20 | deg
Mach: | 0.5 |  |  | Cl=0 at alpha= | -0.95492 | deg
|  |  |  | @ Cl=0.1, Cd= | 0.035861
|  |  |  | @ Cl=0.4, Cd= | 0.045971
|  |  |  | @ Cl=0.6, Cd= | 0.052711
alpha (deg) | Cl | Cd | Cm | Cl/Cd
-20 | -0.5864 | 0.253 | 0.0079 | -2.3178
-19.5 | -0.5707 | 0.2515 | 0.0003 | -2.2692
-19 | -0.5444 | 0.24019 | -0.0045 | -2.2665
-18.5 | -0.515 | 0.22852 | -0.008 | -2.2536
-18 | -0.4905 | 0.22066 | -0.0129 | -2.2229
-17.5 | -0.4675 | 0.21355 | -0.0184 | -2.1892
-17 | -0.4585 | 0.21324 | -0.0264 | -2.1502
-16.5 | -0.4251 | 0.19919 | -0.0296 | -2.1341
-16 | -0.3985 | 0.19053 | -0.0335 | -2.0915
-15.5 | -0.3762 | 0.18344 | -0.0386 | -2.0508
-15 | -0.3695 | 0.18127 | -0.0462 | -2.0384
-14.5 | -0.3366 | 0.16913 | -0.0488 | -1.9902
-14 | -0.316 | 0.16229 | -0.0524 | -1.9471
-13.5 | -0.3224 | 0.16073 | -0.0557 | -2.0058
-13 | -0.3643 | 0.16428 | -0.0517 | -2.2176
-12.5 | -0.3487 | 0.15489 | -0.0445 | -2.2513
-12 | -0.3208 | 0.14699 | -0.0517 | -2.1825
-11.5 | -0.2948 | 0.13844 | -0.06 | -2.1294
-11 | -0.2722 | 0.13142 | -0.0673 | -2.0712
-10.5 | -0.2398 | 0.12223 | -0.0751 | -1.9619
-10 | -0.2433 | 0.11793 | -0.0842 | -2.0631
-9.5 | -0.1977 | 0.10818 | -0.0874 | -1.8275
-9 | -0.1764 | 0.10135 | -0.0921 | -1.7405
-8.5 | -0.1648 | 0.09547 | -0.0951 | -1.7262
-8 | -0.1455 | 0.08906 | -0.1004 | -1.6337
-7.5 | -0.1521 | 0.08509 | -0.0988 | -1.7875
-7 | -0.1676 | 0.08175 | -0.0958 | -2.0502
-6.5 | -0.206 | 0.07974 | -0.0898 | -2.5834
-4.5 | -0.3056 | 0.05352 | -0.0873 | -5.71
-4 | -0.3058 | 0.04972 | -0.0809 | -6.1504
-3.5 | -0.2536 | 0.04444 | -0.0814 | -5.7066
-3 | -0.2178 | 0.04158 | -0.0779 | -5.2381
-2.5 | -0.1623 | 0.03947 | -0.0765 | -4.112
-2 | -0.1048 | 0.03826 | -0.075 | -2.7392
-1.5 | -0.0631 | 0.03726 | -0.0719 | -1.6935
-1 | -0.0022 | 0.0368 | -0.0714 | -0.059783
-0.5 | 0.0222 | 0.03497 | -0.0663 | 0.63483
0 | 0.1034 | 0.0359 | -0.0653 | 2.8802
0.5 | 0.1325 | 0.03705 | -0.0628 | 3.5762
1 | 0.1799 | 0.03858 | -0.0624 | 4.663
1.5 | 0.2499 | 0.04033 | -0.0647 | 6.1964
2 | 0.2862 | 0.04189 | -0.0627 | 6.8322
2.5 | 0.3315 | 0.0436 | -0.0619 | 7.6032
3 | 0.3815 | 0.04536 | -0.0615 | 8.4105
3.5 | 0.4348 | 0.04712 | -0.0614 | 9.2275
4 | 0.4929 | 0.04885 | -0.0616 | 10.0901
4.5 | 0.5288 | 0.05074 | -0.0596 | 10.4218
5 | 0.5811 | 0.05239 | -0.0589 | 11.0918
5.5 | 0.6501 | 0.05356 | -0.0593 | 12.1378
6 | 0.6881 | 0.0553 | -0.057 | 12.443
6.5 | 0.7401 | 0.05644 | -0.0553 | 13.113
7 | 0.8023 | 0.05658 | -0.0534 | 14.1799
7.5 | 0.9142 | 0.04917 | -0.0479 | 18.5926
8 | 1.0152 | 0.0383 | -0.0353 | 26.5065
8.5 | 0.9768 | 0.04557 | -0.029 | 21.4352
9 | 0.9839 | 0.05029 | -0.0242 | 19.5645
9.5 | 1.0412 | 0.052 | -0.0186 | 20.0231
10 | 1.0931 | 0.05651 | -0.0148 | 19.3435
10.5 | 1.1 | 0.0642 | -0.0125 | 17.134
11 | 1.0806 | 0.07359 | -0.0121 | 14.6841
11.5 | 1.0504 | 0.08464 | -0.0143 | 12.4102
12 | 1.0132 | 0.0979 | -0.0198 | 10.3493
12.5 | 0.9693 | 0.11462 | -0.0297 | 8.4566
13 | 0.9338 | 0.13367 | -0.0422 | 6.9859
13.5 | 0.9205 | 0.15039 | -0.0523 | 6.1208
14 | 0.921 | 0.16392 | -0.0596 | 5.6186
14.5 | 0.9389 | 0.1741 | -0.0628 | 5.3929
15 | 0.9212 | 0.1987 | -0.0809 | 4.6361
15.5 | 0.9354 | 0.20847 | -0.0859 | 4.487
16 | 0.9608 | 0.21801 | -0.0889 | 4.4071
16.5 | 0.9656 | 0.22652 | -0.0964 | 4.2628
17 | 1.0056 | 0.23962 | -0.0966 | 4.1966
17.5 | 1.0042 | 0.24425 | -0.1057 | 4.1114
18 | 1.03 | 0.25546 | -0.1092 | 4.0319
18.5 | 1.0409 | 0.26215 | -0.1165 | 3.9706
19 | 1.0697 | 0.27443 | -0.1191 | 3.8979
19.5 | 1.0795 | 0.27988 | -0.1273 | 3.857
20 | 1.1159 | 0.29623 | -0.1279 | 3.767

## 17. Re 250k Mach 0.00 (1)
BIGFOIL.COM POLAR EXPORT
NACA65-513 a=0.6
NACA65-513 a=0.6 |  |  |  | Cl Max: | 1.242 | at alpha= | 8 | deg
JavaFoil+Calcfoil stall+Eppler ext transition |  |  |  | L/D Max: | 85.182 | at alpha= | 5 | deg
Re: | 250000 |  |  | Cd Min: | 0.00921 | at alpha= | -1 | deg
Mach: | 0 |  |  | Cl=0 at alpha= | -3.4688 | deg
|  |  |  | @ Cl=0.1, Cd= | 0.016149
|  |  |  | @ Cl=0.4, Cd= | 0.0094934
|  |  |  | @ Cl=0.6, Cd= | 0.010085
alpha (deg) | Cl | Cd | Cm | Cl/Cd
-18.5 | -0.445 | 0.24871 | -0.019 | -1.79
-18 | -0.463 | 0.23181 | -0.019 | -1.998
-17.5 | -0.481 | 0.21681 | -0.02 | -2.219
-17 | -0.499 | 0.1956 | -0.02 | -2.55
-16.5 | -0.516 | 0.19106 | -0.02 | -2.7
-16 | -0.532 | 0.173 | -0.02 | -3.075
-15.5 | -0.547 | 0.16128 | -0.021 | -3.393
-15 | -0.561 | 0.15257 | -0.02 | -3.676
-14.5 | -0.573 | 0.14089 | -0.021 | -4.064
-14 | -0.582 | 0.13082 | -0.021 | -4.45
-13.5 | -0.586 | 0.12269 | -0.022 | -4.779
-13 | -0.586 | 0.11414 | -0.022 | -5.137
-12.5 | -0.583 | 0.1058 | -0.023 | -5.514
-12 | -0.577 | 0.10089 | -0.023 | -5.718
-11.5 | -0.567 | 0.09288 | -0.023 | -6.107
-11 | -0.554 | 0.08672 | -0.024 | -6.387
-10.5 | -0.537 | 0.08021 | -0.024 | -6.691
-10 | -0.516 | 0.07509 | -0.024 | -6.87
-9.5 | -0.491 | 0.0699 | -0.025 | -7.03
-9 | -0.462 | 0.06462 | -0.026 | -7.142
-8.5 | -0.429 | 0.06014 | -0.026 | -7.134
-8 | -0.394 | 0.05647 | -0.027 | -6.978
-7.5 | -0.357 | 0.05279 | -0.028 | -6.76
-7 | -0.318 | 0.04989 | -0.028 | -6.364
-6.5 | -0.276 | 0.0469 | -0.029 | -5.892
-6 | -0.233 | 0.04418 | -0.029 | -5.285
-5.5 | -0.189 | 0.04164 | -0.03 | -4.548
-5 | -0.144 | 0.0396 | -0.03 | -3.638
-4.5 | -0.098 | 0.03782 | -0.031 | -2.587
-4 | -0.051 | 0.03617 | -0.032 | -1.406
-3.5 | -0.003 | 0.03457 | -0.032 | -0.095
-3 | 0.045 | 0.03316 | -0.034 | 1.35
-2.5 | 0.116 | 0.0112 | -0.073 | 10.315
-2 | 0.176 | 0.01105 | -0.073 | 15.903
-1.5 | 0.236 | 0.01098 | -0.074 | 21.493
-1 | 0.297 | 0.00921 | -0.074 | 32.209
-0.5 | 0.357 | 0.00925 | -0.075 | 38.593
0 | 0.41 | 0.00955 | -0.076 | 42.883
0.5 | 0.468 | 0.0097 | -0.076 | 48.233
1 | 0.526 | 0.00982 | -0.077 | 53.601
1.5 | 0.584 | 0.01003 | -0.078 | 58.244
2 | 0.642 | 0.01023 | -0.078 | 62.776
2.5 | 0.699 | 0.01044 | -0.079 | 67.018
3 | 0.757 | 0.01067 | -0.079 | 70.898
3.5 | 0.81 | 0.01033 | -0.08 | 78.427
4 | 0.865 | 0.01063 | -0.081 | 81.322
4.5 | 0.918 | 0.011 | -0.081 | 83.483
5 | 0.97 | 0.01139 | -0.082 | 85.182
5.5 | 1.025 | 0.0181 | -0.083 | 56.624
6 | 1.074 | 0.01894 | -0.083 | 56.703
6.5 | 1.121 | 0.01982 | -0.084 | 56.569
7 | 1.166 | 0.02083 | -0.084 | 55.966
7.5 | 1.206 | 0.02186 | -0.085 | 55.151
8 | 1.242 | 0.02292 | -0.085 | 54.167
8.5 | 1.063 | 0.05488 | -0.039 | 19.371
9 | 1.087 | 0.05881 | -0.039 | 18.484
9.5 | 1.106 | 0.06324 | -0.037 | 17.494
10 | 1.117 | 0.06752 | -0.036 | 16.544
10.5 | 1.122 | 0.07239 | -0.035 | 15.497
11 | 1.121 | 0.07693 | -0.035 | 14.569
11.5 | 1.114 | 0.08357 | -0.036 | 13.336
12 | 1.102 | 0.09042 | -0.036 | 12.189
12.5 | 1.084 | 0.0956 | -0.035 | 11.344
13 | 1.063 | 0.10309 | -0.035 | 10.307

## 18. Re 250k Mach 0.00 (2)
BIGFOIL.COM POLAR EXPORT
NACA65-513 a=0.6
NACA65-513 a=0.6 |  |  |  | Cl Max: | 1.2714 | at alpha= | 13 | deg
XFOIL ncrit=9 |  |  |  | L/D Max: | 91.6946 | at alpha= | 6.5 | deg
Re: | 250000 |  |  | Cd Min: | 0.22814 | at alpha= | -20 | deg
Mach: | 0 |  |  | Cl=0 at alpha= | -3.8082 | deg
|  |  |  | @ Cl=0.1, Cd= | 0.015463
|  |  |  | @ Cl=0.4, Cd= | 0.013286
|  |  |  | @ Cl=0.6, Cd= | 0.013711
alpha (deg) | Cl | Cd | Cm | Cl/Cd
-20 | -0.5506 | 0.22814 | 0.0092 | -2.4134
-19.5 | -0.5326 | 0.22199 | 0.0051 | -2.3992
-19 | -0.5149 | 0.21566 | 0.0009 | -2.3876
-18.5 | -0.498 | 0.20927 | -0.0038 | -2.3797
-18 | -0.49 | 0.20465 | -0.0104 | -2.3943
-17.5 | -0.4668 | 0.19536 | -0.0126 | -2.3894
-17 | -0.4472 | 0.18893 | -0.0155 | -2.367
-16.5 | -0.4302 | 0.18237 | -0.0194 | -2.3589
-16 | -0.4147 | 0.17554 | -0.0237 | -2.3624
-15.5 | -0.4106 | 0.17007 | -0.0305 | -2.4143
-15 | -0.4022 | 0.16212 | -0.0355 | -2.4809
-14.5 | -0.372 | 0.15379 | -0.0359 | -2.4189
-14 | -0.3547 | 0.14734 | -0.0394 | -2.4074
-13.5 | -0.344 | 0.14032 | -0.045 | -2.4515
-13 | -0.3439 | 0.13308 | -0.0543 | -2.5842
-12.5 | -0.3156 | 0.12255 | -0.0595 | -2.5753
-12 | -0.282 | 0.11553 | -0.0645 | -2.4409
-11.5 | -0.2696 | 0.10791 | -0.0707 | -2.4984
-11 | -0.2793 | 0.10059 | -0.078 | -2.7766
-10.5 | -0.2835 | 0.0926 | -0.083 | -3.0616
-10 | -0.2651 | 0.08594 | -0.0801 | -3.0847
-9.5 | -0.2586 | 0.08002 | -0.0821 | -3.2317
-9 | -0.2655 | 0.07215 | -0.0871 | -3.6798
-8.5 | -0.3011 | 0.06224 | -0.0952 | -4.8377
-8 | -0.3245 | 0.0575 | -0.0965 | -5.6435
-7.5 | -0.3062 | 0.04768 | -0.0977 | -6.422
-7 | -0.2813 | 0.04302 | -0.0971 | -6.5388
-6.5 | -0.2557 | 0.03745 | -0.0964 | -6.8278
-6 | -0.2203 | 0.0338 | -0.0954 | -6.5178
-5.5 | -0.1743 | 0.02536 | -0.0923 | -6.873
-5 | -0.1239 | 0.02135 | -0.0913 | -5.8033
-4.5 | -0.0718 | 0.01952 | -0.0907 | -3.6783
-4 | -0.0196 | 0.01801 | -0.0902 | -1.0883
-3.5 | 0.0315 | 0.01681 | -0.0896 | 1.8739
-3 | 0.0814 | 0.01568 | -0.0887 | 5.1913
-2.5 | 0.1319 | 0.01509 | -0.0885 | 8.7409
-2 | 0.1694 | 0.01275 | -0.0863 | 13.2863
-1.5 | 0.2193 | 0.01269 | -0.0848 | 17.2813
-1 | 0.2618 | 0.01289 | -0.0815 | 20.3103
-0.5 | 0.3089 | 0.0129 | -0.0789 | 23.9457
0 | 0.356 | 0.01321 | -0.0773 | 26.9493
0.5 | 0.4136 | 0.01331 | -0.0776 | 31.0744
1 | 0.4958 | 0.01331 | -0.0831 | 37.2502
1.5 | 0.5873 | 0.01369 | -0.0918 | 42.8999
2 | 0.6546 | 0.0138 | -0.0953 | 47.4348
2.5 | 0.6945 | 0.01414 | -0.093 | 49.116
3 | 0.7357 | 0.01465 | -0.0911 | 50.2184
3.5 | 0.7904 | 0.01464 | -0.0908 | 53.9891
4 | 0.835 | 0.01508 | -0.0894 | 55.3714
4.5 | 0.8882 | 0.01509 | -0.0889 | 58.8602
5 | 0.9476 | 0.0142 | -0.0886 | 66.7324
5.5 | 1.0018 | 0.01238 | -0.0864 | 80.9208
6 | 1.0504 | 0.01202 | -0.0848 | 87.3877
6.5 | 1.093 | 0.01192 | -0.082 | 91.6946
7 | 1.1009 | 0.01332 | -0.0737 | 82.6502
7.5 | 1.0592 | 0.01689 | -0.0593 | 62.7117
8 | 1.0232 | 0.02192 | -0.0491 | 46.6788
8.5 | 1.0274 | 0.02524 | -0.0441 | 40.7052
9 | 1.0428 | 0.028 | -0.0405 | 37.2429
9.5 | 1.0545 | 0.03119 | -0.0368 | 33.8089
10 | 1.0767 | 0.0338 | -0.0341 | 31.855
10.5 | 1.1023 | 0.03644 | -0.0315 | 30.2497
11 | 1.1428 | 0.0388 | -0.0296 | 29.4536
11.5 | 1.1846 | 0.0412 | -0.0282 | 28.7524
12 | 1.2555 | 0.0458 | -0.0292 | 27.4127
12.5 | 1.2637 | 0.04941 | -0.0258 | 25.5758
13 | 1.2714 | 0.05418 | -0.023 | 23.4662
13.5 | 1.2701 | 0.06061 | -0.0204 | 20.9553
14 | 1.25 | 0.06899 | -0.018 | 18.1186
14.5 | 1.2084 | 0.08003 | -0.0169 | 15.0993
15 | 1.1609 | 0.0925 | -0.0186 | 12.5503
15.5 | 1.1109 | 0.10705 | -0.0237 | 10.3774
16 | 1.0645 | 0.12345 | -0.0321 | 8.6229
16.5 | 0.9462 | 0.17664 | -0.0619 | 5.3567
17 | 0.9451 | 0.18896 | -0.0671 | 5.0016
17.5 | 0.935 | 0.20503 | -0.0793 | 4.5603
18 | 0.9492 | 0.21178 | -0.0828 | 4.482

## 19. Re 250k Mach 0.10 (1)
BIGFOIL.COM POLAR EXPORT
NACA65-513 a=0.6
NACA65-513 a=0.6 |  |  |  | Cl Max: | 1.245 | at alpha= | 8 | deg
JavaFoil+Calcfoil stall+Eppler ext transition |  |  |  | L/D Max: | 85.036 | at alpha= | 5 | deg
Re: | 250000 |  |  | Cd Min: | 0.0092 | at alpha= | -1 | deg
Mach: | 0.1 |  |  | Cl=0 at alpha= | -3.4688 | deg
|  |  |  | @ Cl=0.1, Cd= | 0.016164
|  |  |  | @ Cl=0.4, Cd= | 0.0095044
|  |  |  | @ Cl=0.6, Cd= | 0.010105
alpha (deg) | Cl | Cd | Cm | Cl/Cd
-18 | -0.416 | 0.24752 | -0.019 | -1.683
-17.5 | -0.437 | 0.23279 | -0.019 | -1.877
-17 | -0.457 | 0.21041 | -0.02 | -2.174
-16.5 | -0.477 | 0.20437 | -0.02 | -2.336
-16 | -0.497 | 0.18232 | -0.02 | -2.726
-15.5 | -0.515 | 0.16985 | -0.02 | -3.034
-15 | -0.532 | 0.15628 | -0.021 | -3.406
-14.5 | -0.548 | 0.14465 | -0.021 | -3.786
-14 | -0.56 | 0.13723 | -0.021 | -4.083
-13.5 | -0.568 | 0.12557 | -0.021 | -4.521
-13 | -0.571 | 0.1166 | -0.022 | -4.894
-12.5 | -0.57 | 0.10848 | -0.022 | -5.258
-12 | -0.567 | 0.1018 | -0.022 | -5.565
-11.5 | -0.559 | 0.09462 | -0.023 | -5.909
-11 | -0.548 | 0.08819 | -0.024 | -6.211
-10.5 | -0.532 | 0.08134 | -0.024 | -6.545
-10 | -0.513 | 0.07605 | -0.024 | -6.745
-9.5 | -0.49 | 0.07076 | -0.025 | -6.921
-9 | -0.461 | 0.06569 | -0.026 | -7.013
-8.5 | -0.429 | 0.06072 | -0.026 | -7.062
-8 | -0.394 | 0.05715 | -0.028 | -6.902
-7.5 | -0.357 | 0.05315 | -0.028 | -6.724
-7 | -0.318 | 0.05002 | -0.029 | -6.364
-6.5 | -0.277 | 0.04685 | -0.029 | -5.916
-6 | -0.234 | 0.04431 | -0.029 | -5.29
-5.5 | -0.19 | 0.04181 | -0.03 | -4.547
-5 | -0.145 | 0.03972 | -0.03 | -3.643
-4.5 | -0.098 | 0.03776 | -0.031 | -2.603
-4 | -0.051 | 0.03577 | -0.032 | -1.429
-3.5 | -0.003 | 0.03462 | -0.032 | -0.095
-3 | 0.045 | 0.03323 | -0.034 | 1.354
-2.5 | 0.116 | 0.0112 | -0.073 | 10.363
-2 | 0.177 | 0.01106 | -0.073 | 15.965
-1.5 | 0.237 | 0.01099 | -0.074 | 21.579
-1 | 0.298 | 0.0092 | -0.075 | 32.424
-0.5 | 0.359 | 0.00926 | -0.075 | 38.755
0 | 0.411 | 0.00957 | -0.076 | 42.986
0.5 | 0.47 | 0.00972 | -0.077 | 48.337
1 | 0.529 | 0.00989 | -0.077 | 53.444
1.5 | 0.587 | 0.01006 | -0.078 | 58.321
2 | 0.645 | 0.01026 | -0.078 | 62.867
2.5 | 0.703 | 0.01048 | -0.079 | 67.079
3 | 0.76 | 0.01072 | -0.08 | 70.934
3.5 | 0.814 | 0.01038 | -0.08 | 78.39
4 | 0.869 | 0.01069 | -0.081 | 81.25
4.5 | 0.922 | 0.01106 | -0.081 | 83.367
5 | 0.974 | 0.01146 | -0.082 | 85.036
5.5 | 1.029 | 0.01822 | -0.083 | 56.479
6 | 1.078 | 0.01908 | -0.084 | 56.52
6.5 | 1.125 | 0.02 | -0.084 | 56.266
7 | 1.17 | 0.021 | -0.085 | 55.713
7.5 | 1.21 | 0.02207 | -0.085 | 54.805
8 | 1.245 | 0.02306 | -0.086 | 53.989
8.5 | 1.065 | 0.05527 | -0.039 | 19.278
9 | 1.088 | 0.05894 | -0.038 | 18.463
9.5 | 1.106 | 0.06347 | -0.036 | 17.429
10 | 1.115 | 0.06788 | -0.035 | 16.431
10.5 | 1.118 | 0.07278 | -0.035 | 15.362
11 | 1.115 | 0.07857 | -0.036 | 14.187
11.5 | 1.105 | 0.08427 | -0.035 | 13.107
12 | 1.089 | 0.08982 | -0.035 | 12.121
12.5 | 1.067 | 0.09832 | -0.034 | 10.853
13 | 1.041 | 0.10627 | -0.034 | 9.794

## 20. Re 250k Mach 0.10 (2)
BIGFOIL.COM POLAR EXPORT
NACA65-513 a=0.6
NACA65-513 a=0.6 |  |  |  | Cl Max: | 1.2623 | at alpha= | 13 | deg
XFOIL ncrit=9 |  |  |  | L/D Max: | 91.3489 | at alpha= | 6.5 | deg
Re: | 250000 |  |  | Cd Min: | 0.22879 | at alpha= | -20 | deg
Mach: | 0.1 |  |  | Cl=0 at alpha= | -3.8089 | deg
|  |  |  | @ Cl=0.1, Cd= | 0.015551
|  |  |  | @ Cl=0.4, Cd= | 0.013357
|  |  |  | @ Cl=0.6, Cd= | 0.013829
alpha (deg) | Cl | Cd | Cm | Cl/Cd
-20 | -0.5516 | 0.22879 | 0.0093 | -2.4109
-19.5 | -0.5335 | 0.22258 | 0.0051 | -2.3969
-19 | -0.5156 | 0.21621 | 0.0009 | -2.3847
-18.5 | -0.4987 | 0.20984 | -0.0039 | -2.3766
-18 | -0.4905 | 0.20527 | -0.0105 | -2.3895
-17.5 | -0.4665 | 0.19583 | -0.0126 | -2.3822
-17 | -0.447 | 0.1894 | -0.0156 | -2.3601
-16.5 | -0.4297 | 0.1828 | -0.0195 | -2.3507
-16 | -0.4143 | 0.17597 | -0.024 | -2.3544
-15.5 | -0.4103 | 0.17061 | -0.0308 | -2.4049
-15 | -0.3992 | 0.16217 | -0.0353 | -2.4616
-14.5 | -0.37 | 0.1542 | -0.0362 | -2.3995
-14 | -0.3527 | 0.1477 | -0.0398 | -2.3879
-13.5 | -0.343 | 0.14076 | -0.0458 | -2.4368
-13 | -0.3402 | 0.13335 | -0.0554 | -2.5512
-12.5 | -0.3096 | 0.12295 | -0.06 | -2.5181
-12 | -0.2781 | 0.11588 | -0.0651 | -2.3999
-11.5 | -0.268 | 0.10837 | -0.0712 | -2.473
-11 | -0.2772 | 0.10125 | -0.0781 | -2.7378
-10.5 | -0.2822 | 0.0915 | -0.0817 | -3.0842
-10 | -0.2599 | 0.08684 | -0.0798 | -2.9929
-9.5 | -0.2536 | 0.08081 | -0.082 | -3.1382
-9 | -0.2608 | 0.07279 | -0.0874 | -3.5829
-8.5 | -0.3002 | 0.06271 | -0.0964 | -4.7871
-8 | -0.3218 | 0.05821 | -0.097 | -5.5283
-7.5 | -0.3021 | 0.04848 | -0.0983 | -6.2314
-7 | -0.2793 | 0.04365 | -0.0977 | -6.3986
-6.5 | -0.2548 | 0.03795 | -0.0972 | -6.7141
-6 | -0.2203 | 0.03422 | -0.096 | -6.4378
-5.5 | -0.1746 | 0.0258 | -0.0931 | -6.7674
-5 | -0.1247 | 0.0216 | -0.092 | -5.7731
-4.5 | -0.0724 | 0.01969 | -0.0913 | -3.677
-4 | -0.0198 | 0.01816 | -0.0908 | -1.0903
-3.5 | 0.032 | 0.01701 | -0.0902 | 1.8812
-3 | 0.0818 | 0.01576 | -0.0892 | 5.1904
-2.5 | 0.1322 | 0.01518 | -0.089 | 8.7088
-2 | 0.1704 | 0.01281 | -0.0868 | 13.3021
-1.5 | 0.2197 | 0.01282 | -0.0853 | 17.1373
-1 | 0.2633 | 0.01295 | -0.0821 | 20.332
-0.5 | 0.3106 | 0.01296 | -0.0793 | 23.966
0 | 0.3571 | 0.01332 | -0.0777 | 26.8093
0.5 | 0.415 | 0.01337 | -0.0779 | 31.0396
1 | 0.4965 | 0.01338 | -0.0831 | 37.1076
1.5 | 0.588 | 0.01382 | -0.0919 | 42.547
2 | 0.6581 | 0.01387 | -0.0958 | 47.4477
2.5 | 0.694 | 0.01441 | -0.093 | 48.161
3 | 0.7391 | 0.01474 | -0.0914 | 50.1425
3.5 | 0.7882 | 0.01504 | -0.0905 | 52.4069
4 | 0.8391 | 0.01517 | -0.0897 | 55.3131
4.5 | 0.8902 | 0.01531 | -0.0889 | 58.145
5 | 0.9494 | 0.01444 | -0.0885 | 65.7479
5.5 | 1.0069 | 0.01242 | -0.0866 | 81.0709
6 | 1.0552 | 0.01209 | -0.0847 | 87.2787
6.5 | 1.0971 | 0.01201 | -0.0818 | 91.3489
7 | 1.0982 | 0.01364 | -0.0723 | 80.5132
7.5 | 1.0554 | 0.01735 | -0.0581 | 60.83
8 | 1.021 | 0.02242 | -0.0483 | 45.5397
8.5 | 1.026 | 0.02575 | -0.0434 | 39.8447
9 | 1.0417 | 0.02853 | -0.0398 | 36.5124
9.5 | 1.0537 | 0.03175 | -0.0362 | 33.1874
10 | 1.0762 | 0.03439 | -0.0334 | 31.294
10.5 | 1.1031 | 0.03707 | -0.0308 | 29.7572
11 | 1.1452 | 0.03941 | -0.0289 | 29.0586
11.5 | 1.1865 | 0.04193 | -0.0275 | 28.2972
12 | 1.2523 | 0.0468 | -0.0279 | 26.7585
12.5 | 1.2587 | 0.05075 | -0.0245 | 24.802
13 | 1.2623 | 0.05597 | -0.0217 | 22.5532
13.5 | 1.255 | 0.06294 | -0.019 | 19.9396
14 | 1.23 | 0.07184 | -0.0171 | 17.1214
14.5 | 1.1883 | 0.083 | -0.0169 | 14.3169
15 | 1.1418 | 0.09583 | -0.0196 | 11.9148
15.5 | 1.0925 | 0.11105 | -0.0259 | 9.8379
16 | 1.0465 | 0.12836 | -0.0355 | 8.1529
16.5 | 0.9435 | 0.17925 | -0.0637 | 5.2636
17 | 0.9457 | 0.19053 | -0.0681 | 4.9635
17.5 | 0.9362 | 0.20635 | -0.0803 | 4.537
18 | 0.9501 | 0.21338 | -0.084 | 4.4526

## 21. Re 250k Mach 0.25 (1)
BIGFOIL.COM POLAR EXPORT
NACA65-513 a=0.6
NACA65-513 a=0.6 |  |  |  | Cl Max: | 1.23 | at alpha= | 7.5 | deg
JavaFoil+Calcfoil stall+Eppler ext transition |  |  |  | L/D Max: | 83.914 | at alpha= | 5 | deg
Re: | 250000 |  |  | Cd Min: | 0.00938 | at alpha= | -0.5 | deg
Mach: | 0.25 |  |  | Cl=0 at alpha= | -3.4694 | deg
|  |  |  | @ Cl=0.1, Cd= | 0.017118
|  |  |  | @ Cl=0.4, Cd= | 0.0096023
|  |  |  | @ Cl=0.6, Cd= | 0.010273
alpha (deg) | Cl | Cd | Cm | Cl/Cd
-16 | -0.073 | 0.34419 | -0.022 | -0.211
-15.5 | -0.198 | 0.30399 | -0.021 | -0.653
-15 | -0.261 | 0.26073 | -0.02 | -1.001
-14.5 | -0.315 | 0.22666 | -0.021 | -1.388
-14 | -0.362 | 0.18495 | -0.021 | -1.96
-13.5 | -0.4 | 0.17204 | -0.022 | -2.328
-13 | -0.431 | 0.15375 | -0.022 | -2.803
-12.5 | -0.456 | 0.12936 | -0.022 | -3.525
-12 | -0.475 | 0.11761 | -0.022 | -4.04
-11.5 | -0.488 | 0.10657 | -0.023 | -4.578
-11 | -0.494 | 0.09794 | -0.023 | -5.045
-10.5 | -0.494 | 0.08855 | -0.024 | -5.577
-10 | -0.487 | 0.08142 | -0.025 | -5.979
-9.5 | -0.473 | 0.0755 | -0.025 | -6.268
-9 | -0.451 | 0.06984 | -0.026 | -6.456
-8.5 | -0.424 | 0.06395 | -0.027 | -6.631
-8 | -0.393 | 0.05921 | -0.027 | -6.644
-7.5 | -0.359 | 0.05449 | -0.028 | -6.589
-7 | -0.322 | 0.05135 | -0.029 | -6.262
-6.5 | -0.281 | 0.04774 | -0.029 | -5.891
-6 | -0.239 | 0.0449 | -0.03 | -5.315
-5.5 | -0.194 | 0.04241 | -0.031 | -4.577
-5 | -0.148 | 0.04012 | -0.031 | -3.688
-4.5 | -0.101 | 0.0378 | -0.031 | -2.663
-4 | -0.052 | 0.03632 | -0.032 | -1.443
-3.5 | -0.003 | 0.03486 | -0.033 | -0.097
-3 | 0.046 | 0.03354 | -0.034 | 1.375
-2.5 | 0.119 | 0.01134 | -0.075 | 10.515
-2 | 0.181 | 0.01124 | -0.075 | 16.132
-1.5 | 0.244 | 0.01111 | -0.076 | 21.919
-1 | 0.307 | 0.01105 | -0.077 | 27.748
-0.5 | 0.369 | 0.00938 | -0.077 | 39.278
0 | 0.422 | 0.00976 | -0.078 | 43.223
0.5 | 0.482 | 0.00992 | -0.079 | 48.557
1 | 0.542 | 0.01006 | -0.079 | 53.872
1.5 | 0.602 | 0.01028 | -0.08 | 58.54
2 | 0.661 | 0.01049 | -0.08 | 63.017
2.5 | 0.721 | 0.01076 | -0.081 | 66.958
3 | 0.78 | 0.01102 | -0.082 | 70.747
3.5 | 0.834 | 0.01126 | -0.082 | 74.068
4 | 0.89 | 0.01104 | -0.083 | 80.632
4.5 | 0.945 | 0.01143 | -0.083 | 82.605
5 | 0.998 | 0.01189 | -0.084 | 83.914
5.5 | 1.053 | 0.01898 | -0.085 | 55.484
6 | 1.102 | 0.01992 | -0.086 | 55.332
6.5 | 1.149 | 0.02096 | -0.086 | 54.834
7 | 1.193 | 0.02209 | -0.087 | 53.997
7.5 | 1.23 | 0.02313 | -0.087 | 53.147
8 | 1.056 | 0.05209 | -0.043 | 20.273
8.5 | 1.076 | 0.05663 | -0.039 | 18.993
9 | 1.091 | 0.06089 | -0.037 | 17.915
9.5 | 1.1 | 0.06557 | -0.036 | 16.781
10 | 1.096 | 0.07124 | -0.036 | 15.389
10.5 | 1.081 | 0.07635 | -0.035 | 14.158
11 | 1.055 | 0.0834 | -0.036 | 12.654
11.5 | 1.018 | 0.09214 | -0.033 | 11.053
12 | 0.972 | 0.1012 | -0.033 | 9.602
12.5 | 0.915 | 0.11132 | -0.033 | 8.221

## 22. Re 250k Mach 0.25 (2)
BIGFOIL.COM POLAR EXPORT
NACA65-513 a=0.6
NACA65-513 a=0.6 |  |  |  | Cl Max: | 1.2301 | at alpha= | 12 | deg
XFOIL ncrit=9 |  |  |  | L/D Max: | 88.4365 | at alpha= | 6.5 | deg
Re: | 250000 |  |  | Cd Min: | 0.23242 | at alpha= | -20 | deg
Mach: | 0.25 |  |  | Cl=0 at alpha= | -3.8039 | deg
|  |  |  | @ Cl=0.1, Cd= | 0.016174
|  |  |  | @ Cl=0.4, Cd= | 0.013728
|  |  |  | @ Cl=0.6, Cd= | 0.014354
alpha (deg) | Cl | Cd | Cm | Cl/Cd
-20 | -0.5577 | 0.23242 | 0.0099 | -2.3995
-19.5 | -0.5385 | 0.22593 | 0.0055 | -2.3835
-19 | -0.5196 | 0.2193 | 0.001 | -2.3694
-18.5 | -0.503 | 0.21325 | -0.0046 | -2.3587
-18 | -0.4937 | 0.20876 | -0.0111 | -2.3649
-17.5 | -0.4656 | 0.19851 | -0.0126 | -2.3455
-17 | -0.446 | 0.19197 | -0.0162 | -2.3233
-16.5 | -0.4277 | 0.18513 | -0.0204 | -2.3103
-16 | -0.4134 | 0.17865 | -0.0261 | -2.314
-15.5 | -0.4079 | 0.17343 | -0.0327 | -2.352
-15 | -0.3821 | 0.16327 | -0.0349 | -2.3403
-14.5 | -0.3603 | 0.15634 | -0.0379 | -2.3046
-14 | -0.3426 | 0.14952 | -0.0424 | -2.2913
-13.5 | -0.3381 | 0.14336 | -0.0503 | -2.3584
-13 | -0.3198 | 0.1333 | -0.0605 | -2.3991
-12.5 | -0.2818 | 0.12468 | -0.0635 | -2.2602
-12 | -0.2614 | 0.11787 | -0.0678 | -2.2177
-11.5 | -0.2644 | 0.11133 | -0.074 | -2.3749
-11 | -0.2663 | 0.10455 | -0.079 | -2.5471
-10.5 | -0.2529 | 0.09601 | -0.0789 | -2.6341
-10 | -0.2372 | 0.0907 | -0.0792 | -2.6152
-9.5 | -0.2329 | 0.08417 | -0.0824 | -2.767
-9 | -0.2546 | 0.07403 | -0.0947 | -3.4391
-8.5 | -0.2913 | 0.06717 | -0.0999 | -4.3368
-8 | -0.2893 | 0.05791 | -0.1005 | -4.9957
-7.5 | -0.2741 | 0.05281 | -0.101 | -5.1903
-7 | -0.2714 | 0.04961 | -0.1003 | -5.4707
-6.5 | -0.2476 | 0.0407 | -0.1011 | -6.0835
-6 | -0.2193 | 0.03649 | -0.0995 | -6.0099
-5.5 | -0.1753 | 0.02824 | -0.0973 | -6.2075
-5 | -0.1285 | 0.02312 | -0.0956 | -5.558
-4.5 | -0.0755 | 0.02072 | -0.0947 | -3.6438
-4 | -0.0213 | 0.01899 | -0.0941 | -1.1216
-3.5 | 0.033 | 0.01762 | -0.0931 | 1.8729
-3 | 0.0826 | 0.01645 | -0.0923 | 5.0213
-2.5 | 0.135 | 0.01562 | -0.0916 | 8.6428
-2 | 0.1755 | 0.01329 | -0.0898 | 13.2054
-1.5 | 0.2235 | 0.01331 | -0.0879 | 16.7919
-1 | 0.2722 | 0.01325 | -0.085 | 20.5434
-0.5 | 0.3143 | 0.01367 | -0.0814 | 22.992
0 | 0.3659 | 0.01374 | -0.08 | 26.6303
0.5 | 0.4234 | 0.01372 | -0.0794 | 30.8601
1 | 0.4967 | 0.01428 | -0.0837 | 34.7829
1.5 | 0.5922 | 0.01432 | -0.0919 | 41.3547
2 | 0.6699 | 0.01466 | -0.0973 | 45.6958
2.5 | 0.706 | 0.01512 | -0.0942 | 46.6931
3.5 | 0.7998 | 0.01593 | -0.0911 | 50.2072
4 | 0.8518 | 0.01616 | -0.0902 | 52.7104
4.5 | 0.9113 | 0.01592 | -0.09 | 57.2425
5 | 0.9755 | 0.01473 | -0.0896 | 66.2254
5.5 | 1.0322 | 0.01284 | -0.087 | 80.3894
6 | 1.0806 | 0.01244 | -0.0844 | 86.865
6.5 | 1.1143 | 0.0126 | -0.0793 | 88.4365
7 | 1.0822 | 0.01518 | -0.0647 | 71.2912
7.5 | 1.0386 | 0.0199 | -0.0526 | 52.191
8 | 1.0133 | 0.02497 | -0.0446 | 40.5807
8.5 | 1.0195 | 0.0285 | -0.04 | 35.7719
9 | 1.0365 | 0.03145 | -0.0365 | 32.9571
9.5 | 1.0501 | 0.03483 | -0.0329 | 30.1493
10 | 1.0756 | 0.03757 | -0.03 | 28.6292
10.5 | 1.1148 | 0.04029 | -0.0273 | 27.6694
11 | 1.1572 | 0.04297 | -0.0252 | 26.9304
11.5 | 1.1918 | 0.0464 | -0.0233 | 25.6853
12 | 1.2301 | 0.05321 | -0.0217 | 23.1178
12.5 | 1.2194 | 0.05896 | -0.0184 | 20.6818
13 | 1.2011 | 0.06635 | -0.0162 | 18.1025
13.5 | 1.1742 | 0.07546 | -0.0156 | 15.5606
14 | 1.1384 | 0.08664 | -0.0172 | 13.1394
14.5 | 1.0982 | 0.09979 | -0.0215 | 11.0051
15 | 1.0562 | 0.11525 | -0.0293 | 9.1644
15.5 | 1.0135 | 0.13377 | -0.0406 | 7.5764
16.5 | 0.9373 | 0.19037 | -0.0718 | 4.9236
17 | 0.9523 | 0.1983 | -0.0732 | 4.8023

## 23. Re 250k Mach 0.50 (1)
BIGFOIL.COM POLAR EXPORT
NACA65-513 a=0.6
NACA65-513 a=0.6 |  |  |  | Cl Max: | 1.252 | at alpha= | 20 | deg
JavaFoil+Calcfoil stall+Eppler ext transition |  |  |  | L/D Max: | 78.237 | at alpha= | 4.5 | deg
Re: | 250000 |  |  | Cd Min: | 0.00994 | at alpha= | -0.5 | deg
Mach: | 0.5 |  |  | Cl=0 at alpha= | -3.4636 | deg
|  |  |  | @ Cl=0.1, Cd= | 0.033148
|  |  |  | @ Cl=0.4, Cd= | 0.01023
|  |  |  | @ Cl=0.6, Cd= | 0.011066
alpha (deg) | Cl | Cd | Cm | Cl/Cd
-20 | -0.907 | 0.26051 | -0.031 | -3.483
-19.5 | -0.88 | 0.25804 | -0.031 | -3.411
-19 | -0.853 | 0.249 | -0.032 | -3.426
-18.5 | -0.826 | 0.24848 | -0.032 | -3.326
-18 | -0.799 | 0.24016 | -0.032 | -3.329
-17.5 | -0.773 | 0.23567 | -0.033 | -3.278
-17 | -0.744 | 0.22569 | -0.031 | -3.296
-16.5 | -0.716 | 0.21729 | -0.031 | -3.297
-16 | -0.689 | 0.21651 | -0.032 | -3.184
-15.5 | -0.662 | 0.20085 | -0.032 | -3.298
-15 | -0.635 | 0.19876 | -0.032 | -3.196
-14.5 | -0.608 | 0.18239 | -0.033 | -3.334
-14 | -0.58 | 0.18251 | -0.032 | -3.177
-13.5 | -0.552 | 0.17432 | -0.031 | -3.167
-13 | -0.525 | 0.17145 | -0.031 | -3.06
-12.5 | -0.497 | 0.1593 | -0.032 | -3.123
-12 | -0.47 | 0.15561 | -0.032 | -3.021
-11.5 | -0.443 | 0.15219 | -0.032 | -2.909
-11 | -0.415 | 0.15229 | -0.033 | -2.726
-10.5 | -0.387 | 0.14113 | -0.03 | -2.742
-10 | -0.36 | 0.13834 | -0.03 | -2.599
-9.5 | -0.332 | 0.12612 | -0.031 | -2.634
-9 | -0.305 | 0.12102 | -0.031 | -2.518
-8.5 | -0.277 | 0.11845 | -0.032 | -2.34
-8 | -0.25 | 0.11771 | -0.032 | -2.121
-7.5 | -0.222 | 0.10698 | -0.029 | -2.074
-7 | -0.194 | 0.08923 | -0.03 | -2.179
-6.5 | -0.247 | 0.05931 | -0.029 | -4.171
-6 | -0.238 | 0.05165 | -0.031 | -4.61
-5.5 | -0.203 | 0.04625 | -0.033 | -4.4
-5 | -0.159 | 0.04283 | -0.033 | -3.717
-4.5 | -0.11 | 0.03992 | -0.034 | -2.754
-4 | -0.058 | 0.03775 | -0.035 | -1.53
-3.5 | -0.004 | 0.03582 | -0.036 | -0.105
-3 | 0.051 | 0.03439 | -0.037 | 1.492
-2.5 | 0.107 | 0.03297 | -0.04 | 3.247
-2 | 0.202 | 0.01179 | -0.083 | 17.163
-1.5 | 0.272 | 0.01166 | -0.084 | 23.32
-1 | 0.343 | 0.01161 | -0.085 | 29.517
-0.5 | 0.412 | 0.00994 | -0.086 | 41.446
0 | 0.468 | 0.01059 | -0.086 | 44.184
0.5 | 0.535 | 0.01081 | -0.087 | 49.471
1 | 0.601 | 0.01107 | -0.088 | 54.297
1.5 | 0.667 | 0.01132 | -0.088 | 58.936
2 | 0.733 | 0.01166 | -0.089 | 62.849
2.5 | 0.799 | 0.012 | -0.09 | 66.549
3 | 0.864 | 0.01239 | -0.09 | 69.767
3.5 | 0.922 | 0.01282 | -0.091 | 71.924
4 | 0.983 | 0.01333 | -0.092 | 73.778
4.5 | 1.041 | 0.01331 | -0.092 | 78.237
5 | 1.101 | 0.02146 | -0.094 | 51.331
5.5 | 1.152 | 0.02278 | -0.094 | 50.567
6 | 1.196 | 0.02428 | -0.095 | 49.246
6.5 | 1.23 | 0.02581 | -0.095 | 47.67
7 | 1.05 | 0.04998 | -0.04 | 21.011
7.5 | 1.034 | 0.05556 | -0.037 | 18.618
8 | 0.941 | 0.06476 | -0.036 | 14.531
8.5 | 0.648 | 0.11816 | -0.036 | 5.485
9 | 0.675 | 0.11266 | -0.037 | 5.988
9.5 | 0.701 | 0.11676 | -0.038 | 6.004
10 | 0.728 | 0.13642 | -0.043 | 5.337
10.5 | 0.754 | 0.13143 | -0.043 | 5.74
11 | 0.781 | 0.13539 | -0.044 | 5.765
11.5 | 0.807 | 0.15053 | -0.045 | 5.361
12 | 0.834 | 0.1605 | -0.049 | 5.197
12.5 | 0.86 | 0.16447 | -0.05 | 5.229
13 | 0.886 | 0.16713 | -0.05 | 5.301
13.5 | 0.914 | 0.18525 | -0.054 | 4.932
14 | 0.939 | 0.189 | -0.055 | 4.97
14.5 | 0.965 | 0.19073 | -0.055 | 5.061
15 | 0.992 | 0.20717 | -0.057 | 4.787
15.5 | 1.019 | 0.21143 | -0.06 | 4.82
16 | 1.045 | 0.21733 | -0.061 | 4.806
16.5 | 1.07 | 0.2222 | -0.061 | 4.816
17 | 1.098 | 0.23114 | -0.065 | 4.752
17.5 | 1.124 | 0.23786 | -0.065 | 4.724
18 | 1.149 | 0.25061 | -0.066 | 4.584
18.5 | 1.174 | 0.25759 | -0.067 | 4.559
19 | 1.203 | 0.26836 | -0.07 | 4.481
19.5 | 1.227 | 0.27144 | -0.07 | 4.522
20 | 1.252 | 0.27534 | -0.071 | 4.549

## 24. Re 250k Mach 0.50 (2)
BIGFOIL.COM POLAR EXPORT
NACA65-513 a=0.6
NACA65-513 a=0.6 |  |  |  | Cl Max: | 1.1156 | at alpha= | 10.5 | deg
XFOIL ncrit=9 |  |  |  | L/D Max: | 80.5263 | at alpha= | -1 | deg
Re: | 250000 |  |  | Cd Min: | 0.25097 | at alpha= | -20 | deg
Mach: | 0.5 |  |  | Cl=0 at alpha= | -3.6942 | deg
|  |  |  | @ Cl=0.1, Cd= | 0.0058968
|  |  |  | @ Cl=0.4, Cd= | 0.014122
|  |  |  | @ Cl=0.6, Cd= | 0.018472
alpha (deg) | Cl | Cd | Cm | Cl/Cd
-20 | -0.5907 | 0.25097 | 0.0123 | -2.3537
-19.5 | -0.5671 | 0.24331 | 0.0062 | -2.3308
-19 | -0.5469 | 0.23718 | -0.0007 | -2.3058
-18.5 | -0.5236 | 0.22858 | -0.006 | -2.2907
-18 | -0.4961 | 0.21911 | -0.0097 | -2.2642
-17.5 | -0.4718 | 0.21151 | -0.0148 | -2.2306
-17 | -0.448 | 0.20375 | -0.0204 | -2.1988
-16.5 | -0.4286 | 0.19744 | -0.0279 | -2.1708
-15.5 | -0.3765 | 0.17957 | -0.0381 | -2.0967
-15 | -0.3504 | 0.17186 | -0.0436 | -2.0389
-14.5 | -0.317 | 0.16342 | -0.0532 | -1.9398
-14 | -0.3059 | 0.15817 | -0.0637 | -1.934
-13.5 | -0.2763 | 0.14755 | -0.065 | -1.8726
-13 | -0.2568 | 0.14072 | -0.0664 | -1.8249
-12.5 | -0.242 | 0.13423 | -0.069 | -1.8029
-12 | -0.244 | 0.12934 | -0.0756 | -1.8865
-11.5 | -0.2292 | 0.12053 | -0.0784 | -1.9016
-11 | -0.2039 | 0.11344 | -0.0788 | -1.7974
-10.5 | -0.188 | 0.10686 | -0.0818 | -1.7593
-10 | -0.1914 | 0.10098 | -0.0884 | -1.8954
-9.5 | -0.178 | 0.09265 | -0.0913 | -1.9212
-9 | -0.1586 | 0.08668 | -0.0918 | -1.8297
-8.5 | -0.1486 | 0.08021 | -0.0957 | -1.8526
-8 | -0.1773 | 0.07172 | -0.1097 | -2.4721
-7.5 | -0.1514 | 0.06503 | -0.1067 | -2.3282
-7 | -0.1505 | 0.05827 | -0.1106 | -2.5828
-6 | -0.1716 | 0.04547 | -0.1152 | -3.7739
-5 | -0.1235 | 0.01636 | -0.1072 | -7.5489
-4.5 | -0.0842 | 0.012 | -0.105 | -7.0167
-4 | -0.0326 | 0.00931 | -0.1029 | -3.5016
-3.5 | 0.0207 | 0.00767 | -0.1013 | 2.6988
-3 | 0.0801 | 0.00622 | -0.0997 | 12.8778
-2.5 | 0.1269 | 0.00546 | -0.0976 | 23.2418
-2 | 0.1838 | 0.00466 | -0.0962 | 39.4421
-1.5 | 0.2214 | 0.00365 | -0.0941 | 60.6575
-1 | 0.2754 | 0.00342 | -0.0914 | 80.5263
-0.5 | 0.3097 | 0.00387 | -0.086 | 80.0258
0.5 | 0.4265 | 0.01713 | -0.0837 | 24.8978
1.5 | 0.5804 | 0.01849 | -0.0903 | 31.3899
2 | 0.6869 | 0.01839 | -0.0985 | 37.3518
2.5 | 0.6985 | 0.01989 | -0.0911 | 35.1181
3.5 | 0.799 | 0.02124 | -0.0867 | 37.6177
4.5 | 0.8842 | 0.02284 | -0.0796 | 38.7128
5 | 0.9337 | 0.02302 | -0.0762 | 40.5604
5.5 | 1.095 | 0.01589 | -0.0813 | 68.9113
6 | 1.1117 | 0.01619 | -0.0718 | 68.6658
7 | 1.0557 | 0.02361 | -0.0488 | 44.7141
7.5 | 1.0138 | 0.03009 | -0.0405 | 33.6923
8 | 1.0068 | 0.03526 | -0.0352 | 28.5536
8.5 | 1.0136 | 0.03988 | -0.0313 | 25.4162
9 | 1.0321 | 0.04384 | -0.0274 | 23.5424
9.5 | 1.0559 | 0.04756 | -0.0234 | 22.2014
10 | 1.0939 | 0.05099 | -0.0193 | 21.4532
10.5 | 1.1156 | 0.05639 | -0.0162 | 19.7836
11 | 1.1135 | 0.06413 | -0.0146 | 17.3632
11.5 | 1.0951 | 0.07401 | -0.0149 | 14.7966
12 | 1.0681 | 0.08565 | -0.0179 | 12.4705
12.5 | 1.0364 | 0.09912 | -0.0238 | 10.456
13 | 1.0034 | 0.11462 | -0.0327 | 8.7541
13.5 | 0.9747 | 0.13153 | -0.0436 | 7.4105
14 | 0.9552 | 0.14906 | -0.0547 | 6.4082
14.5 | 0.9485 | 0.1652 | -0.0642 | 5.7415
15 | 0.9517 | 0.17827 | -0.0715 | 5.3385
15.5 | 0.9532 | 0.19768 | -0.0815 | 4.8219

## 25. Re 500k Mach 0.00 (1)
BIGFOIL.COM POLAR EXPORT
NACA65-513 a=0.6
NACA65-513 a=0.6 |  |  |  | Cl Max: | 1.338 | at alpha= | 10 | deg
JavaFoil+Calcfoil stall+Eppler ext transition |  |  |  | L/D Max: | 118.31 | at alpha= | 5 | deg
Re: | 500000 |  |  | Cd Min: | 0.00702 | at alpha= | 0 | deg
Mach: | 0 |  |  | Cl=0 at alpha= | -3.4667 | deg
|  |  |  | @ Cl=0.1, Cd= | 0.009426
|  |  |  | @ Cl=0.4, Cd= | 0.0070634
|  |  |  | @ Cl=0.6, Cd= | 0.0076781
alpha (deg) | Cl | Cd | Cm | Cl/Cd
-18.5 | -0.445 | 0.2137 | -0.021 | -2.085
-18 | -0.463 | 0.20252 | -0.021 | -2.288
-17.5 | -0.481 | 0.19461 | -0.021 | -2.473
-17 | -0.499 | 0.17219 | -0.021 | -2.898
-16.5 | -0.516 | 0.16831 | -0.021 | -3.066
-16 | -0.532 | 0.15823 | -0.021 | -3.364
-15.5 | -0.548 | 0.14494 | -0.022 | -3.778
-15 | -0.561 | 0.13505 | -0.021 | -4.154
-14.5 | -0.573 | 0.12627 | -0.022 | -4.537
-14 | -0.582 | 0.11945 | -0.022 | -4.875
-13.5 | -0.587 | 0.11043 | -0.022 | -5.312
-13 | -0.587 | 0.10348 | -0.023 | -5.668
-12.5 | -0.584 | 0.09626 | -0.024 | -6.063
-12 | -0.577 | 0.09106 | -0.024 | -6.339
-11.5 | -0.568 | 0.08575 | -0.024 | -6.619
-11 | -0.554 | 0.07877 | -0.025 | -7.035
-10.5 | -0.537 | 0.07399 | -0.025 | -7.258
-10 | -0.516 | 0.06929 | -0.026 | -7.45
-9.5 | -0.492 | 0.06487 | -0.027 | -7.581
-9 | -0.462 | 0.06047 | -0.027 | -7.638
-8.5 | -0.429 | 0.05655 | -0.028 | -7.592
-8 | -0.394 | 0.05317 | -0.028 | -7.417
-7.5 | -0.357 | 0.04984 | -0.029 | -7.165
-7 | -0.318 | 0.04682 | -0.029 | -6.786
-6.5 | -0.277 | 0.04402 | -0.03 | -6.282
-6 | -0.234 | 0.04165 | -0.03 | -5.609
-5.5 | -0.189 | 0.03944 | -0.031 | -4.804
-5 | -0.144 | 0.03745 | -0.031 | -3.85
-4.5 | -0.098 | 0.03567 | -0.032 | -2.746
-4 | -0.051 | 0.03384 | -0.035 | -1.506
-3.5 | -0.004 | 0.00967 | -0.072 | -0.422
-3 | 0.056 | 0.00958 | -0.073 | 5.802
-2.5 | 0.116 | 0.00937 | -0.073 | 12.327
-2 | 0.176 | 0.00929 | -0.074 | 18.9
-1.5 | 0.236 | 0.0092 | -0.075 | 25.638
-1 | 0.297 | 0.00713 | -0.076 | 41.641
-0.5 | 0.357 | 0.00718 | -0.076 | 49.681
0 | 0.416 | 0.00702 | -0.077 | 59.245
0.5 | 0.475 | 0.00743 | -0.077 | 63.972
1 | 0.534 | 0.00754 | -0.078 | 70.798
1.5 | 0.593 | 0.00766 | -0.079 | 77.382
2 | 0.651 | 0.00781 | -0.079 | 83.453
2.5 | 0.71 | 0.00794 | -0.08 | 89.408
3 | 0.768 | 0.00808 | -0.081 | 95.019
3.5 | 0.822 | 0.00769 | -0.081 | 106.917
4 | 0.878 | 0.0079 | -0.082 | 111.106
4.5 | 0.932 | 0.00806 | -0.082 | 115.689
5 | 0.985 | 0.00833 | -0.083 | 118.31
5.5 | 1.029 | 0.01565 | -0.083 | 65.709
6 | 1.078 | 0.01638 | -0.084 | 65.788
6.5 | 1.125 | 0.01717 | -0.084 | 65.547
7 | 1.17 | 0.01805 | -0.085 | 64.853
7.5 | 1.21 | 0.01899 | -0.085 | 63.733
8 | 1.246 | 0.01996 | -0.086 | 62.439
8.5 | 1.278 | 0.021 | -0.086 | 60.855
9 | 1.305 | 0.02209 | -0.087 | 59.077
9.5 | 1.327 | 0.02322 | -0.087 | 57.137
10 | 1.338 | 0.02415 | -0.088 | 55.409
10.5 | 1.124 | 0.06797 | -0.041 | 16.537
11 | 1.124 | 0.07265 | -0.042 | 15.465
11.5 | 1.118 | 0.07808 | -0.043 | 14.314
12 | 1.104 | 0.08447 | -0.041 | 13.073
12.5 | 1.086 | 0.08998 | -0.04 | 12.071
13 | 1.064 | 0.09645 | -0.04 | 11.032
13.5 | 1.037 | 0.10457 | -0.038 | 9.92
14 | 1.008 | 0.1117 | -0.039 | 9.025
14.5 | 0.976 | 0.11787 | -0.038 | 8.276
15 | 0.941 | 0.12526 | -0.038 | 7.512

## 26. Re 500k Mach 0.00 (2)
BIGFOIL.COM POLAR EXPORT
NACA65-513 a=0.6
NACA65-513 a=0.6 |  |  |  | Cl Max: | 1.3138 | at alpha= | 15 | deg
XFOIL ncrit=9 |  |  |  | L/D Max: | 123.504 | at alpha= | 5.5 | deg
Re: | 500000 |  |  | Cd Min: | 0.23894 | at alpha= | 20 | deg
Mach: | 0 |  |  | Cl=0 at alpha= | -3.6813 | deg
|  |  |  | @ Cl=0.1, Cd= | 0.011067
|  |  |  | @ Cl=0.4, Cd= | 0.0080114
|  |  |  | @ Cl=0.6, Cd= | 0.0081099
alpha (deg) | Cl | Cd | Cm | Cl/Cd
-20 | -0.5518 | 0.22806 | 0.01 | -2.4195
-19.5 | -0.5341 | 0.2215 | 0.0058 | -2.4113
-19 | -0.5181 | 0.2146 | 0.0007 | -2.4143
-18.5 | -0.5042 | 0.20794 | -0.0043 | -2.4247
-18 | -0.4852 | 0.20028 | -0.0073 | -2.4226
-17.5 | -0.467 | 0.19415 | -0.0108 | -2.4054
-17 | -0.4495 | 0.18792 | -0.0146 | -2.392
-16.5 | -0.4328 | 0.18103 | -0.0187 | -2.3908
-16 | -0.4255 | 0.17331 | -0.0251 | -2.4551
-15.5 | -0.4125 | 0.16488 | -0.0293 | -2.5018
-14.5 | -0.3646 | 0.1511 | -0.0377 | -2.413
-14 | -0.3429 | 0.14292 | -0.0443 | -2.3992
-13.5 | -0.3446 | 0.13465 | -0.0498 | -2.5592
-13 | -0.3356 | 0.12634 | -0.0519 | -2.6563
-12.5 | -0.319 | 0.12074 | -0.0536 | -2.642
-12 | -0.3073 | 0.11453 | -0.0562 | -2.6831
-11.5 | -0.3059 | 0.10614 | -0.0613 | -2.882
-11 | -0.3052 | 0.09734 | -0.0669 | -3.1354
-10.5 | -0.3173 | 0.08572 | -0.0724 | -3.7016
-10 | -0.3035 | 0.08122 | -0.0731 | -3.7368
-9.5 | -0.3005 | 0.0744 | -0.0767 | -4.039
-9 | -0.3221 | 0.06309 | -0.0859 | -5.1054
-8.5 | -0.3534 | 0.05438 | -0.0892 | -6.4987
-8 | -0.3548 | 0.04673 | -0.0899 | -7.5926
-7.5 | -0.3365 | 0.04193 | -0.0883 | -8.0253
-7 | -0.3201 | 0.03266 | -0.0881 | -9.801
-6.5 | -0.2794 | 0.02935 | -0.0877 | -9.5196
-6 | -0.2429 | 0.01994 | -0.0846 | -12.1815
-5.5 | -0.1918 | 0.01762 | -0.0841 | -10.8854
-5 | -0.1387 | 0.01565 | -0.0839 | -8.8626
-4.5 | -0.085 | 0.01437 | -0.0837 | -5.9151
-4 | -0.0341 | 0.01273 | -0.0833 | -2.6787
-3.5 | 0.0194 | 0.01193 | -0.0833 | 1.6262
-3 | 0.0739 | 0.01136 | -0.0833 | 6.5053
-2.5 | 0.1282 | 0.01075 | -0.0834 | 11.9256
-2 | 0.18 | 0.00949 | -0.0836 | 18.9673
-1.5 | 0.2295 | 0.00832 | -0.0833 | 27.5841
-1 | 0.2852 | 0.00826 | -0.0834 | 34.5278
-0.5 | 0.3376 | 0.00807 | -0.0827 | 41.834
0 | 0.3924 | 0.00801 | -0.0826 | 48.9888
0.5 | 0.4471 | 0.00802 | -0.0824 | 55.7481
1 | 0.4988 | 0.00801 | -0.0815 | 62.2722
1.5 | 0.5502 | 0.00803 | -0.0804 | 68.5181
2 | 0.6125 | 0.00813 | -0.0818 | 75.3383
2.5 | 0.6881 | 0.0082 | -0.0865 | 83.9146
3 | 0.7685 | 0.00825 | -0.0923 | 93.1515
3.5 | 0.8176 | 0.00836 | -0.0915 | 97.799
4 | 0.8682 | 0.00839 | -0.0907 | 103.4803
4.5 | 0.9166 | 0.00816 | -0.0892 | 112.3284
5 | 0.9657 | 0.00805 | -0.088 | 119.9627
5.5 | 1.0152 | 0.00822 | -0.0871 | 123.5036
6 | 1.0576 | 0.00876 | -0.0849 | 120.7306
6.5 | 1.0599 | 0.01121 | -0.0765 | 94.5495
7 | 1.0417 | 0.01399 | -0.0652 | 74.4603
7.5 | 1.0293 | 0.01723 | -0.0565 | 59.7388
8 | 1.0442 | 0.0195 | -0.052 | 53.5487
8.5 | 1.0642 | 0.02162 | -0.0483 | 49.2229
9 | 1.0884 | 0.02357 | -0.0454 | 46.1773
9.5 | 1.1015 | 0.0264 | -0.0416 | 41.7235
10 | 1.1231 | 0.02876 | -0.0389 | 39.0508
10.5 | 1.1453 | 0.03116 | -0.0364 | 36.7555
11 | 1.1662 | 0.03373 | -0.0341 | 34.5746
11.5 | 1.1832 | 0.037 | -0.0311 | 31.9784
12 | 1.2096 | 0.03938 | -0.0294 | 30.7161
12.5 | 1.2332 | 0.04202 | -0.028 | 29.3479
13 | 1.2576 | 0.04524 | -0.0261 | 27.7984
13.5 | 1.2778 | 0.04869 | -0.0245 | 26.2436
14 | 1.2928 | 0.05236 | -0.0233 | 24.6906
14.5 | 1.3046 | 0.05648 | -0.0224 | 23.0984
15 | 1.3138 | 0.0613 | -0.0217 | 21.4323
15.5 | 1.3069 | 0.06875 | -0.021 | 19.0095
16 | 1.2959 | 0.0768 | -0.0215 | 16.8737
16.5 | 1.2752 | 0.08681 | -0.0234 | 14.6896
17 | 1.2471 | 0.09878 | -0.0272 | 12.625
17.5 | 1.2052 | 0.11457 | -0.0341 | 10.5193
18 | 1.158 | 0.13351 | -0.0448 | 8.6735
18.5 | 1.0932 | 0.1606 | -0.0622 | 6.807
19 | 0.9716 | 0.22617 | -0.0941 | 4.2959
19.5 | 0.9856 | 0.23253 | -0.0979 | 4.2386
20 | 0.9975 | 0.23894 | -0.1012 | 4.1747

## 27. Re 500k Mach 0.10 (1)
BIGFOIL.COM POLAR EXPORT
NACA65-513 a=0.6
NACA65-513 a=0.6 |  |  |  | Cl Max: | 1.327 | at alpha= | 9.5 | deg
JavaFoil+Calcfoil stall+Eppler ext transition |  |  |  | L/D Max: | 118.054 | at alpha= | 5 | deg
Re: | 500000 |  |  | Cd Min: | 0.00677 | at alpha= | 0 | deg
Mach: | 0.1 |  |  | Cl=0 at alpha= | -3.4667 | deg
|  |  |  | @ Cl=0.1, Cd= | 0.0094473
|  |  |  | @ Cl=0.4, Cd= | 0.0068341
|  |  |  | @ Cl=0.6, Cd= | 0.0076902
alpha (deg) | Cl | Cd | Cm | Cl/Cd
-18 | -0.417 | 0.22254 | -0.021 | -1.873
-17.5 | -0.437 | 0.20053 | -0.021 | -2.18
-17 | -0.458 | 0.18223 | -0.021 | -2.512
-16.5 | -0.478 | 0.17178 | -0.021 | -2.781
-16 | -0.497 | 0.16394 | -0.022 | -3.033
-15.5 | -0.516 | 0.15027 | -0.021 | -3.431
-15 | -0.533 | 0.14201 | -0.022 | -3.75
-14.5 | -0.548 | 0.12852 | -0.022 | -4.263
-14 | -0.561 | 0.11869 | -0.022 | -4.723
-13.5 | -0.568 | 0.11334 | -0.022 | -5.01
-13 | -0.571 | 0.10393 | -0.023 | -5.493
-12.5 | -0.571 | 0.09803 | -0.023 | -5.821
-12 | -0.567 | 0.09304 | -0.023 | -6.092
-11.5 | -0.559 | 0.08613 | -0.024 | -6.494
-11 | -0.548 | 0.08053 | -0.025 | -6.806
-10.5 | -0.533 | 0.074 | -0.025 | -7.199
-10 | -0.513 | 0.06962 | -0.026 | -7.373
-9.5 | -0.49 | 0.06581 | -0.027 | -7.448
-9 | -0.461 | 0.06123 | -0.027 | -7.53
-8.5 | -0.429 | 0.05696 | -0.028 | -7.534
-8 | -0.395 | 0.05345 | -0.029 | -7.385
-7.5 | -0.358 | 0.05002 | -0.029 | -7.152
-7 | -0.319 | 0.04706 | -0.03 | -6.77
-6.5 | -0.277 | 0.04435 | -0.03 | -6.255
-6 | -0.235 | 0.04169 | -0.03 | -5.625
-5.5 | -0.19 | 0.0395 | -0.031 | -4.815
-5 | -0.145 | 0.03752 | -0.031 | -3.86
-4.5 | -0.098 | 0.03566 | -0.032 | -2.758
-4 | -0.051 | 0.03391 | -0.035 | -1.51
-3.5 | -0.004 | 0.00968 | -0.072 | -0.424
-3 | 0.056 | 0.00955 | -0.073 | 5.848
-2.5 | 0.116 | 0.00941 | -0.074 | 12.342
-2 | 0.177 | 0.00934 | -0.074 | 18.895
-1.5 | 0.237 | 0.0092 | -0.075 | 25.775
-1 | 0.298 | 0.00717 | -0.076 | 41.585
-0.5 | 0.359 | 0.00698 | -0.077 | 51.404
0 | 0.418 | 0.00677 | -0.077 | 61.701
0.5 | 0.477 | 0.00744 | -0.078 | 64.142
1 | 0.537 | 0.00756 | -0.078 | 70.972
1.5 | 0.596 | 0.00768 | -0.079 | 77.533
2 | 0.655 | 0.00783 | -0.08 | 83.614
2.5 | 0.713 | 0.00797 | -0.08 | 89.471
3 | 0.772 | 0.00812 | -0.081 | 95.066
3.5 | 0.826 | 0.00773 | -0.082 | 106.846
4 | 0.882 | 0.00794 | -0.082 | 111.036
4.5 | 0.936 | 0.0081 | -0.083 | 115.501
5 | 0.989 | 0.00838 | -0.083 | 118.054
5.5 | 1.033 | 0.01577 | -0.083 | 65.515
6 | 1.082 | 0.01651 | -0.084 | 65.58
6.5 | 1.13 | 0.01733 | -0.084 | 65.199
7 | 1.175 | 0.01822 | -0.085 | 64.49
7.5 | 1.214 | 0.01917 | -0.086 | 63.354
8 | 1.25 | 0.02018 | -0.086 | 61.931
8.5 | 1.28 | 0.02121 | -0.087 | 60.367
9 | 1.306 | 0.02232 | -0.087 | 58.529
9.5 | 1.327 | 0.02341 | -0.088 | 56.686
10 | 1.119 | 0.06349 | -0.043 | 17.634
10.5 | 1.122 | 0.06828 | -0.043 | 16.428
11 | 1.118 | 0.07311 | -0.044 | 15.299
11.5 | 1.107 | 0.07938 | -0.041 | 13.94
12 | 1.09 | 0.0847 | -0.04 | 12.874
12.5 | 1.068 | 0.09048 | -0.038 | 11.806
13 | 1.042 | 0.09787 | -0.039 | 10.647
13.5 | 1.011 | 0.10481 | -0.037 | 9.645
14 | 0.977 | 0.11485 | -0.038 | 8.504
14.5 | 0.94 | 0.11958 | -0.038 | 7.857

## 28. Re 500k Mach 0.10 (2)
BIGFOIL.COM POLAR EXPORT
NACA65-513 a=0.6
NACA65-513 a=0.6 |  |  |  | Cl Max: | 1.2999 | at alpha= | 15 | deg
XFOIL ncrit=9 |  |  |  | L/D Max: | 123.273 | at alpha= | 5.5 | deg
Re: | 500000 |  |  | Cd Min: | 0.17914 | at alpha= | 18.5 | deg
Mach: | 0.1 |  |  | Cl=0 at alpha= | -99 | deg
|  |  |  | @ Cl=0.1, Cd= | 0.00804
|  |  |  | @ Cl=0.4, Cd= | 0.0080419
|  |  |  | @ Cl=0.6, Cd= | 0.008135
alpha (deg) | Cl | Cd | Cm | Cl/Cd
0 | 0.3948 | 0.00804 | -0.083 | 49.1045
0.5 | 0.4498 | 0.00806 | -0.0829 | 55.8065
1 | 0.5021 | 0.00805 | -0.0821 | 62.3727
1.5 | 0.5537 | 0.00806 | -0.0809 | 68.6973
2 | 0.6154 | 0.00816 | -0.0822 | 75.4167
2.5 | 0.691 | 0.00824 | -0.0868 | 83.8592
3 | 0.772 | 0.0083 | -0.0925 | 93.012
3.5 | 0.8223 | 0.0084 | -0.0919 | 97.8929
4 | 0.8728 | 0.00844 | -0.091 | 103.4123
4.5 | 0.9218 | 0.00819 | -0.0896 | 112.5519
5 | 0.9712 | 0.00809 | -0.0883 | 120.0494
5.5 | 1.0207 | 0.00828 | -0.0873 | 123.2729
6 | 1.0622 | 0.00886 | -0.0849 | 119.8871
6.5 | 1.0597 | 0.01146 | -0.0756 | 92.4695
7 | 1.0395 | 0.01429 | -0.0641 | 72.7432
7.5 | 1.0275 | 0.01762 | -0.0556 | 58.3144
8 | 1.0439 | 0.01986 | -0.0513 | 52.5629
8.5 | 1.064 | 0.02203 | -0.0476 | 48.2978
9 | 1.0877 | 0.02406 | -0.0446 | 45.2078
9.5 | 1.0992 | 0.02706 | -0.0407 | 40.6208
10 | 1.1219 | 0.0294 | -0.0381 | 38.1599
10.5 | 1.144 | 0.03186 | -0.0356 | 35.9071
11 | 1.1642 | 0.03455 | -0.0332 | 33.6961
11.5 | 1.1834 | 0.03773 | -0.0303 | 31.365
12 | 1.2096 | 0.04022 | -0.0285 | 30.0746
12.5 | 1.2327 | 0.04299 | -0.0271 | 28.6741
13 | 1.2589 | 0.04653 | -0.025 | 27.0557
13.5 | 1.2757 | 0.05006 | -0.0235 | 25.4834
14 | 1.289 | 0.05401 | -0.0223 | 23.866
14.5 | 1.2986 | 0.0585 | -0.0215 | 22.1983
15 | 1.2999 | 0.06505 | -0.0205 | 19.9831
15.5 | 1.289 | 0.07269 | -0.0206 | 17.7328
16 | 1.2709 | 0.0821 | -0.0219 | 15.4799
16.5 | 1.2425 | 0.09382 | -0.025 | 13.2434
17 | 1.2076 | 0.10782 | -0.0307 | 11.2001
17.5 | 1.1627 | 0.12541 | -0.0398 | 9.2712
18 | 1.1139 | 0.1467 | -0.0531 | 7.593
18.5 | 1.0425 | 0.17914 | -0.0735 | 5.8195

## 29. Re 500k Mach 0.25 (1)
BIGFOIL.COM POLAR EXPORT
NACA65-513 a=0.6
NACA65-513 a=0.6 |  |  |  | Cl Max: | 1.307 | at alpha= | 9 | deg
JavaFoil+Calcfoil stall+Eppler ext transition |  |  |  | L/D Max: | 116.838 | at alpha= | 5 | deg
Re: | 500000 |  |  | Cd Min: | 0.00682 | at alpha= | -0.5 | deg
Mach: | 0.25 |  |  | Cl=0 at alpha= | -3.475 | deg
|  |  |  | @ Cl=0.1, Cd= | 0.0095821
|  |  |  | @ Cl=0.4, Cd= | 0.007161
|  |  |  | @ Cl=0.6, Cd= | 0.0077984
alpha (deg) | Cl | Cd | Cm | Cl/Cd
-16 | -0.073 | 0.1927 | -0.024 | -0.377
-15.5 | -0.199 | 0.23985 | -0.023 | -0.828
-15 | -0.261 | 0.21529 | -0.022 | -1.213
-14.5 | -0.315 | 0.18121 | -0.023 | -1.737
-14 | -0.363 | 0.16487 | -0.023 | -2.2
-13.5 | -0.401 | 0.1405 | -0.023 | -2.852
-13 | -0.431 | 0.13037 | -0.023 | -3.307
-12.5 | -0.456 | 0.11686 | -0.023 | -3.903
-12 | -0.475 | 0.10312 | -0.023 | -4.608
-11.5 | -0.488 | 0.09606 | -0.024 | -5.081
-11 | -0.494 | 0.08859 | -0.024 | -5.58
-10.5 | -0.494 | 0.08046 | -0.025 | -6.14
-10 | -0.487 | 0.07407 | -0.025 | -6.575
-9.5 | -0.474 | 0.06892 | -0.027 | -6.871
-9 | -0.451 | 0.06377 | -0.027 | -7.074
-8.5 | -0.424 | 0.05905 | -0.028 | -7.187
-8 | -0.394 | 0.05483 | -0.029 | -7.18
-7.5 | -0.359 | 0.05128 | -0.029 | -7.007
-7 | -0.322 | 0.04792 | -0.03 | -6.715
-6.5 | -0.281 | 0.04474 | -0.031 | -6.29
-6 | -0.239 | 0.04227 | -0.031 | -5.649
-5.5 | -0.194 | 0.03989 | -0.031 | -4.869
-5 | -0.148 | 0.03782 | -0.032 | -3.915
-4.5 | -0.101 | 0.03596 | -0.032 | -2.801
-4 | -0.053 | 0.03404 | -0.036 | -1.543
-3.5 | -0.003 | 0.03268 | -0.036 | -0.104
-3 | 0.057 | 0.0097 | -0.075 | 5.915
-2.5 | 0.119 | 0.00953 | -0.076 | 12.51
-2 | 0.181 | 0.00942 | -0.077 | 19.242
-1.5 | 0.244 | 0.00931 | -0.077 | 26.156
-1 | 0.307 | 0.00886 | -0.078 | 34.608
-0.5 | 0.369 | 0.00682 | -0.079 | 54.013
0 | 0.429 | 0.00748 | -0.079 | 57.318
0.5 | 0.489 | 0.00757 | -0.08 | 64.633
1 | 0.55 | 0.0077 | -0.08 | 71.472
1.5 | 0.611 | 0.00782 | -0.081 | 78.132
2 | 0.671 | 0.00798 | -0.082 | 84.115
2.5 | 0.731 | 0.00814 | -0.082 | 89.877
3 | 0.791 | 0.00832 | -0.083 | 95.052
3.5 | 0.846 | 0.00849 | -0.084 | 99.679
4 | 0.903 | 0.00819 | -0.084 | 110.252
4.5 | 0.959 | 0.00837 | -0.085 | 114.621
5 | 1.013 | 0.00867 | -0.086 | 116.838
5.5 | 1.057 | 0.01644 | -0.085 | 64.292
6 | 1.107 | 0.01727 | -0.086 | 64.076
6.5 | 1.153 | 0.01817 | -0.087 | 63.484
7 | 1.197 | 0.01921 | -0.087 | 62.335
7.5 | 1.234 | 0.02019 | -0.088 | 61.132
8 | 1.265 | 0.02137 | -0.088 | 59.201
8.5 | 1.29 | 0.02256 | -0.089 | 57.175
9 | 1.307 | 0.02346 | -0.089 | 55.735
9.5 | 1.103 | 0.06187 | -0.042 | 17.824
10 | 1.098 | 0.06634 | -0.041 | 16.554
10.5 | 1.083 | 0.07185 | -0.04 | 15.071
11 | 1.057 | 0.07781 | -0.041 | 13.586
11.5 | 1.019 | 0.08583 | -0.037 | 11.877
12 | 0.973 | 0.09192 | -0.037 | 10.58
12.5 | 0.916 | 0.09925 | -0.036 | 9.228
13 | 0.85 | 0.10922 | -0.036 | 7.786
13.5 | 0.777 | 0.12587 | -0.034 | 6.174
14 | 0.698 | 0.13995 | -0.031 | 4.984

## 30. Re 500k Mach 0.25 (2)
BIGFOIL.COM POLAR EXPORT
NACA65-513 a=0.6
NACA65-513 a=0.6 |  |  |  | Cl Max: | 1.244 | at alpha= | 13.5 | deg
XFOIL ncrit=9 |  |  |  | L/D Max: | 122.413 | at alpha= | 5.5 | deg
Re: | 500000 |  |  | Cd Min: | 0.23232 | at alpha= | -20 | deg
Mach: | 0.25 |  |  | Cl=0 at alpha= | -3.6972 | deg
|  |  |  | @ Cl=0.1, Cd= | 0.011408
|  |  |  | @ Cl=0.4, Cd= | 0.00829
|  |  |  | @ Cl=0.6, Cd= | 0.008353
alpha (deg) | Cl | Cd | Cm | Cl/Cd
-20 | -0.5594 | 0.23232 | 0.0109 | -2.4079
-19.5 | -0.5404 | 0.22534 | 0.0062 | -2.3982
-19 | -0.5235 | 0.21851 | 0.0009 | -2.3958
-18.5 | -0.5079 | 0.21176 | -0.0042 | -2.3985
-18 | -0.4867 | 0.20402 | -0.0072 | -2.3856
-17.5 | -0.4675 | 0.19764 | -0.011 | -2.3654
-17 | -0.4487 | 0.19106 | -0.0151 | -2.3485
-16.5 | -0.4308 | 0.1837 | -0.0198 | -2.3451
-16 | -0.4215 | 0.17639 | -0.0264 | -2.3896
-15 | -0.3707 | 0.16047 | -0.036 | -2.3101
-14.5 | -0.3497 | 0.15329 | -0.041 | -2.2813
-14 | -0.3397 | 0.14618 | -0.0444 | -2.3238
-13.5 | -0.3383 | 0.13859 | -0.0495 | -2.441
-13 | -0.3227 | 0.1305 | -0.0514 | -2.4728
-12.5 | -0.3059 | 0.12458 | -0.0536 | -2.4555
-12 | -0.2939 | 0.11796 | -0.0566 | -2.4915
-11.5 | -0.293 | 0.10943 | -0.0628 | -2.6775
-11 | -0.2874 | 0.10138 | -0.0675 | -2.8349
-10.5 | -0.2848 | 0.0925 | -0.0704 | -3.0789
-10 | -0.2693 | 0.08742 | -0.0719 | -3.0805
-9.5 | -0.2635 | 0.0805 | -0.0754 | -3.2733
-9 | -0.2656 | 0.07225 | -0.0805 | -3.6761
-8.5 | -0.2925 | 0.05944 | -0.0927 | -4.9209
-8 | -0.3173 | 0.05255 | -0.094 | -6.0381
-7.5 | -0.3165 | 0.04609 | -0.0934 | -6.867
-7 | -0.3076 | 0.03695 | -0.0936 | -8.3248
-6.5 | -0.2732 | 0.03296 | -0.093 | -8.2888
-6 | -0.2434 | 0.02396 | -0.0901 | -10.1586
-5.5 | -0.1962 | 0.01939 | -0.0888 | -10.1186
-5 | -0.1426 | 0.01691 | -0.0882 | -8.4329
-4.5 | -0.0873 | 0.01515 | -0.0876 | -5.7624
-4 | -0.033 | 0.01343 | -0.0872 | -2.4572
-3.5 | 0.0215 | 0.01236 | -0.0869 | 1.7395
-3 | 0.0774 | 0.01169 | -0.0867 | 6.621
-2.5 | 0.1335 | 0.01099 | -0.0868 | 12.1474
-2 | 0.1907 | 0.01045 | -0.0869 | 18.2488
-1.5 | 0.2386 | 0.00859 | -0.0865 | 27.7765
-1 | 0.296 | 0.00847 | -0.0866 | 34.9469
-0.5 | 0.3509 | 0.00829 | -0.0859 | 42.3281
0 | 0.408 | 0.00829 | -0.0858 | 49.2159
0.5 | 0.4646 | 0.00827 | -0.0857 | 56.179
1 | 0.5198 | 0.00826 | -0.0851 | 62.9298
1.5 | 0.5727 | 0.00832 | -0.0839 | 68.8341
2 | 0.6306 | 0.00839 | -0.0839 | 75.1609
2.5 | 0.7071 | 0.00846 | -0.088 | 83.5816
3 | 0.7909 | 0.0086 | -0.094 | 91.9651
3.5 | 0.8489 | 0.00864 | -0.0944 | 98.2523
4 | 0.8992 | 0.00871 | -0.0931 | 103.2377
4.5 | 0.9509 | 0.00839 | -0.0915 | 113.3373
5 | 1.0011 | 0.00833 | -0.0899 | 120.1801
5.5 | 1.0503 | 0.00858 | -0.0882 | 122.4126
6 | 1.0796 | 0.00966 | -0.0832 | 111.7598
6.5 | 1.0532 | 0.01261 | -0.0698 | 83.521
7 | 1.0298 | 0.01611 | -0.0591 | 63.923
7.5 | 1.0229 | 0.01964 | -0.0519 | 52.0825
8 | 1.0422 | 0.02197 | -0.0479 | 47.4374
8.5 | 1.0619 | 0.02443 | -0.0442 | 43.467
9 | 1.0833 | 0.02689 | -0.0409 | 40.2864
9.5 | 1.0918 | 0.03039 | -0.0368 | 35.9263
10 | 1.1156 | 0.03294 | -0.0341 | 33.8676
10.5 | 1.138 | 0.03574 | -0.0314 | 31.8411
11 | 1.1569 | 0.03901 | -0.0285 | 29.6565
11.5 | 1.1845 | 0.04193 | -0.0261 | 28.2495
12 | 1.2094 | 0.04505 | -0.0241 | 26.8457
12.5 | 1.229 | 0.04884 | -0.0223 | 25.1638
13 | 1.2419 | 0.05409 | -0.02 | 22.9599
13.5 | 1.244 | 0.06023 | -0.0186 | 20.6542
14 | 1.2428 | 0.06648 | -0.0183 | 18.6943
14.5 | 1.2329 | 0.07438 | -0.0189 | 16.5757
15 | 1.2108 | 0.08472 | -0.021 | 14.2918
15.5 | 1.1714 | 0.09879 | -0.0258 | 11.8575
16 | 1.1382 | 0.11336 | -0.0328 | 10.0406
16.5 | 1.1023 | 0.13014 | -0.0426 | 8.4701
17 | 1.0718 | 0.14819 | -0.0542 | 7.2326
17.5 | 0.9692 | 0.19877 | -0.0812 | 4.876
18 | 0.9689 | 0.2123 | -0.087 | 4.5638
18.5 | 0.9739 | 0.22659 | -0.0957 | 4.2981

## 31. Re 500k Mach 0.50 (1)
BIGFOIL.COM POLAR EXPORT
NACA65-513 a=0.6
NACA65-513 a=0.6 |  |  |  | Cl Max: | 1.255 | at alpha= | 7 | deg
JavaFoil+Calcfoil stall+Eppler ext transition |  |  |  | L/D Max: | 108.349 | at alpha= | 4.5 | deg
Re: | 500000 |  |  | Cd Min: | 0.00777 | at alpha= | -0.5 | deg
Mach: | 0.5 |  |  | Cl=0 at alpha= | -3.4636 | deg
|  |  |  | @ Cl=0.1, Cd= | 0.018838
|  |  |  | @ Cl=0.4, Cd= | 0.008083
|  |  |  | @ Cl=0.6, Cd= | 0.0083246
alpha (deg) | Cl | Cd | Cm | Cl/Cd
-20 | -0.908 | 0.22169 | -0.032 | -4.094
-19.5 | -0.88 | 0.21809 | -0.032 | -4.036
-19 | -0.853 | 0.21266 | -0.032 | -4.012
-18.5 | -0.826 | 0.2069 | -0.032 | -3.994
-18 | -0.8 | 0.20084 | -0.032 | -3.981
-17.5 | -0.773 | 0.19634 | -0.033 | -3.935
-17 | -0.744 | 0.19006 | -0.032 | -3.915
-16.5 | -0.717 | 0.18166 | -0.031 | -3.944
-16 | -0.689 | 0.1777 | -0.032 | -3.88
-15.5 | -0.662 | 0.16688 | -0.032 | -3.969
-15 | -0.635 | 0.16715 | -0.032 | -3.8
-14.5 | -0.608 | 0.15531 | -0.033 | -3.915
-14 | -0.58 | 0.15062 | -0.032 | -3.851
-13.5 | -0.552 | 0.14237 | -0.031 | -3.878
-13 | -0.525 | 0.14485 | -0.031 | -3.623
-12.5 | -0.498 | 0.13459 | -0.032 | -3.696
-12 | -0.47 | 0.13104 | -0.032 | -3.588
-11.5 | -0.443 | 0.12775 | -0.033 | -3.466
-11 | -0.415 | 0.1255 | -0.033 | -3.309
-10.5 | -0.387 | 0.11707 | -0.03 | -3.307
-10 | -0.36 | 0.11423 | -0.031 | -3.149
-9.5 | -0.332 | 0.10454 | -0.031 | -3.178
-9 | -0.305 | 0.10285 | -0.032 | -2.963
-8.5 | -0.277 | 0.09743 | -0.032 | -2.846
-8 | -0.25 | 0.09662 | -0.032 | -2.585
-7.5 | -0.222 | 0.08901 | -0.03 | -2.494
-7 | -0.194 | 0.07523 | -0.031 | -2.585
-6.5 | -0.247 | 0.05361 | -0.03 | -4.615
-6 | -0.238 | 0.04712 | -0.033 | -5.056
-5.5 | -0.204 | 0.04271 | -0.034 | -4.767
-5 | -0.159 | 0.03983 | -0.034 | -3.998
-4.5 | -0.11 | 0.03738 | -0.035 | -2.943
-4 | -0.058 | 0.03545 | -0.036 | -1.629
-3.5 | -0.004 | 0.03382 | -0.038 | -0.111
-3 | 0.051 | 0.03205 | -0.041 | 1.605
-2.5 | 0.133 | 0.00994 | -0.084 | 13.37
-2 | 0.202 | 0.0098 | -0.085 | 20.648
-1.5 | 0.272 | 0.00965 | -0.086 | 28.174
-1 | 0.343 | 0.00957 | -0.086 | 35.825
-0.5 | 0.412 | 0.00777 | -0.087 | 53.036
0 | 0.475 | 0.00803 | -0.088 | 59.179
0.5 | 0.543 | 0.00818 | -0.088 | 66.31
1 | 0.61 | 0.00835 | -0.089 | 73.04
1.5 | 0.677 | 0.00856 | -0.09 | 79.083
2 | 0.744 | 0.00877 | -0.091 | 84.791
2.5 | 0.81 | 0.00904 | -0.091 | 89.679
3 | 0.877 | 0.0093 | -0.092 | 94.292
3.5 | 0.936 | 0.0096 | -0.093 | 97.513
4 | 0.998 | 0.00994 | -0.093 | 100.392
4.5 | 1.057 | 0.00975 | -0.094 | 108.349
5 | 1.105 | 0.0187 | -0.094 | 59.127
5.5 | 1.156 | 0.01986 | -0.095 | 58.212
6 | 1.2 | 0.02118 | -0.095 | 56.64
6.5 | 1.235 | 0.02264 | -0.096 | 54.539
7 | 1.255 | 0.02425 | -0.096 | 51.75
7.5 | 1.035 | 0.05159 | -0.04 | 20.063
8 | 0.941 | 0.05882 | -0.037 | 16.003
8.5 | 0.648 | 0.09749 | -0.037 | 6.649
9 | 0.675 | 0.0949 | -0.038 | 7.11
9.5 | 0.701 | 0.0995 | -0.039 | 7.047
10 | 0.728 | 0.11171 | -0.043 | 6.518
10.5 | 0.754 | 0.11066 | -0.044 | 6.818
11 | 0.781 | 0.11422 | -0.044 | 6.834
11.5 | 0.807 | 0.12297 | -0.046 | 6.564
12 | 0.834 | 0.13277 | -0.049 | 6.283

## 32. Re 500k Mach 0.50 (2)
BIGFOIL.COM POLAR EXPORT
NACA65-513 a=0.6
NACA65-513 a=0.6 |  |  |  | Cl Max: | 1.1418 | at alpha= | 11 | deg
XFOIL ncrit=9 |  |  |  | L/D Max: | 115.362 | at alpha= | 5 | deg
Re: | 500000 |  |  | Cd Min: | 0.2508 | at alpha= | -20 | deg
Mach: | 0.5 |  |  | Cl=0 at alpha= | -3.7529 | deg
|  |  |  | @ Cl=0.1, Cd= | 0.013076
|  |  |  | @ Cl=0.4, Cd= | 0.0092806
|  |  |  | @ Cl=0.6, Cd= | 0.0094113
alpha (deg) | Cl | Cd | Cm | Cl/Cd
-20 | -0.594 | 0.2508 | 0.0135 | -2.3684
-19.5 | -0.5717 | 0.24301 | 0.0074 | -2.3526
-18.5 | -0.5239 | 0.22638 | -0.0026 | -2.3143
-18 | -0.4997 | 0.21878 | -0.0077 | -2.284
-17.5 | -0.4754 | 0.21103 | -0.0131 | -2.2528
-17 | -0.4509 | 0.20288 | -0.0189 | -2.2225
-16.5 | -0.4222 | 0.19429 | -0.0291 | -2.173
-16 | -0.403 | 0.1863 | -0.0309 | -2.1632
-15.5 | -0.3835 | 0.17948 | -0.0337 | -2.1367
-15 | -0.3642 | 0.17239 | -0.0372 | -2.1127
-14.5 | -0.3453 | 0.16493 | -0.0411 | -2.0936
-13.5 | -0.3215 | 0.14996 | -0.052 | -2.1439
-13 | -0.2921 | 0.14197 | -0.053 | -2.0575
-12.5 | -0.2734 | 0.13484 | -0.0569 | -2.0276
-12 | -0.266 | 0.12753 | -0.0629 | -2.0858
-11.5 | -0.2548 | 0.11953 | -0.0683 | -2.1317
-11 | -0.2332 | 0.11168 | -0.0697 | -2.0881
-10.5 | -0.2145 | 0.10519 | -0.0727 | -2.0392
-10 | -0.2018 | 0.0981 | -0.0766 | -2.0571
-9.5 | -0.199 | 0.09015 | -0.0839 | -2.2074
-9 | -0.1897 | 0.08232 | -0.0888 | -2.3044
-8.5 | -0.1825 | 0.0748 | -0.0904 | -2.4398
-8 | -0.1706 | 0.06878 | -0.0931 | -2.4804
-7.5 | -0.1682 | 0.06127 | -0.0982 | -2.7452
-7 | -0.1941 | 0.05153 | -0.1087 | -3.7667
-6.5 | -0.202 | 0.04552 | -0.1094 | -4.4376
-5.5 | -0.1793 | 0.029 | -0.1077 | -6.1828
-5 | -0.1409 | 0.02364 | -0.1057 | -5.9602
-4.5 | -0.0902 | 0.01943 | -0.1037 | -4.6423
-4 | -0.03 | 0.01671 | -0.1024 | -1.7953
-3.5 | 0.0307 | 0.01443 | -0.1012 | 2.1275
-3 | 0.0927 | 0.01317 | -0.1002 | 7.0387
-2.5 | 0.155 | 0.01237 | -0.0995 | 12.5303
-2 | 0.2177 | 0.01158 | -0.0991 | 18.7997
-1.5 | 0.2813 | 0.01087 | -0.099 | 25.8786
-1 | 0.3347 | 0.00939 | -0.0981 | 35.6443
-0.5 | 0.3982 | 0.00928 | -0.0976 | 42.9095
0 | 0.4616 | 0.0093 | -0.097 | 49.6344
0.5 | 0.5263 | 0.00939 | -0.0971 | 56.049
1 | 0.592 | 0.00939 | -0.0971 | 63.0458
1.5 | 0.652 | 0.00955 | -0.0961 | 68.2723
2 | 0.7103 | 0.00963 | -0.0942 | 73.7591
2.5 | 0.7805 | 0.00976 | -0.0947 | 79.9693
3 | 0.872 | 0.01004 | -0.1002 | 86.8526
3.5 | 0.953 | 0.01012 | -0.103 | 94.17
4 | 1.0115 | 0.01015 | -0.101 | 99.6552
4.5 | 1.068 | 0.0096 | -0.0975 | 111.25
5 | 1.1167 | 0.00968 | -0.0931 | 115.3616
5.5 | 1.1387 | 0.01054 | -0.0844 | 108.0361
6 | 1.0928 | 0.01391 | -0.0681 | 78.5622
6.5 | 1.0474 | 0.01924 | -0.0562 | 54.4387
7 | 1.0166 | 0.0247 | -0.0475 | 41.1579
7.5 | 1.022 | 0.02859 | -0.0422 | 35.7468
8 | 1.0397 | 0.0321 | -0.038 | 32.3894
8.5 | 1.0533 | 0.03611 | -0.034 | 29.1692
9 | 1.0715 | 0.04002 | -0.0304 | 26.7741
9.5 | 1.0895 | 0.04411 | -0.0268 | 24.6996
10 | 1.1113 | 0.04815 | -0.0229 | 23.08
10.5 | 1.1346 | 0.0527 | -0.0193 | 21.5294
11 | 1.1418 | 0.05911 | -0.0172 | 19.3165
11.5 | 1.1302 | 0.06795 | -0.0167 | 16.6328
12 | 1.1067 | 0.07905 | -0.0187 | 14
12.5 | 1.0781 | 0.09194 | -0.0234 | 11.7261
13 | 1.0458 | 0.10681 | -0.031 | 9.7912
13.5 | 1.0151 | 0.12333 | -0.0413 | 8.2308
14 | 0.9878 | 0.1414 | -0.0529 | 6.9859
14.5 | 0.9703 | 0.15944 | -0.0636 | 6.0857
15 | 0.9651 | 0.1749 | -0.0726 | 5.518
15.5 | 0.9678 | 0.18846 | -0.0803 | 5.1353
16 | 0.9753 | 0.20121 | -0.0875 | 4.8472

## 33. Re 750k Mach 0.00 (1)
BIGFOIL.COM POLAR EXPORT
NACA65-513 a=0.6
NACA65-513 a=0.6 |  |  |  | Cl Max: | 1.345 | at alpha= | 10.5 | deg
JavaFoil+Calcfoil stall+Eppler ext transition |  |  |  | L/D Max: | 135.566 | at alpha= | 5 | deg
Re: | 750000 |  |  | Cd Min: | 0.00633 | at alpha= | 0 | deg
Mach: | 0 |  |  | Cl=0 at alpha= | -3.4667 | deg
|  |  |  | @ Cl=0.1, Cd= | 0.008538
|  |  |  | @ Cl=0.4, Cd= | 0.0063753
|  |  |  | @ Cl=0.6, Cd= | 0.0063675
alpha (deg) | Cl | Cd | Cm | Cl/Cd
-18.5 | -0.446 | 0.19345 | -0.022 | -2.304
-18 | -0.464 | 0.18532 | -0.022 | -2.502
-17.5 | -0.482 | 0.17929 | -0.022 | -2.686
-17 | -0.499 | 0.16353 | -0.022 | -3.053
-16.5 | -0.516 | 0.15679 | -0.022 | -3.294
-16 | -0.533 | 0.14798 | -0.022 | -3.599
-15.5 | -0.548 | 0.13621 | -0.023 | -4.023
-15 | -0.561 | 0.12947 | -0.022 | -4.335
-14.5 | -0.573 | 0.11881 | -0.022 | -4.823
-14 | -0.583 | 0.11168 | -0.023 | -5.216
-13.5 | -0.587 | 0.10475 | -0.023 | -5.602
-13 | -0.587 | 0.09734 | -0.024 | -6.028
-12.5 | -0.584 | 0.09183 | -0.025 | -6.359
-12 | -0.578 | 0.087 | -0.025 | -6.639
-11.5 | -0.568 | 0.08088 | -0.025 | -7.02
-11 | -0.555 | 0.07659 | -0.026 | -7.24
-10.5 | -0.537 | 0.07146 | -0.026 | -7.52
-10 | -0.517 | 0.06648 | -0.027 | -7.77
-9.5 | -0.492 | 0.06239 | -0.028 | -7.888
-9 | -0.462 | 0.05884 | -0.028 | -7.856
-8.5 | -0.43 | 0.0548 | -0.029 | -7.84
-8 | -0.395 | 0.05142 | -0.029 | -7.675
-7.5 | -0.357 | 0.04826 | -0.03 | -7.406
-7 | -0.318 | 0.04529 | -0.031 | -7.022
-6.5 | -0.277 | 0.04282 | -0.032 | -6.466
-6 | -0.234 | 0.04054 | -0.03 | -5.765
-5.5 | -0.19 | 0.03819 | -0.032 | -4.968
-5 | -0.145 | 0.03607 | -0.034 | -4.008
-4.5 | -0.122 | 0.00916 | -0.07 | -13.3
-4 | -0.063 | 0.00904 | -0.071 | -7.002
-3.5 | -0.004 | 0.00881 | -0.072 | -0.463
-3 | 0.056 | 0.00867 | -0.073 | 6.411
-2.5 | 0.116 | 0.00849 | -0.073 | 13.617
-2 | 0.176 | 0.00843 | -0.074 | 20.829
-1.5 | 0.236 | 0.00828 | -0.075 | 28.489
-1 | 0.297 | 0.00643 | -0.076 | 46.179
-0.5 | 0.357 | 0.00649 | -0.076 | 54.959
0 | 0.417 | 0.00633 | -0.077 | 65.914
0.5 | 0.477 | 0.00643 | -0.078 | 74.169
1 | 0.537 | 0.0065 | -0.078 | 82.534
1.5 | 0.596 | 0.00636 | -0.079 | 93.785
2 | 0.655 | 0.00647 | -0.08 | 101.308
2.5 | 0.714 | 0.007 | -0.081 | 102.073
3 | 0.773 | 0.00713 | -0.081 | 108.387
3.5 | 0.827 | 0.00673 | -0.082 | 122.874
4 | 0.883 | 0.00688 | -0.082 | 128.377
4.5 | 0.938 | 0.00707 | -0.083 | 132.633
5 | 0.991 | 0.00731 | -0.084 | 135.566
5.5 | 1.031 | 0.01451 | -0.083 | 71.04
6 | 1.08 | 0.01511 | -0.084 | 71.515
6.5 | 1.128 | 0.01582 | -0.084 | 71.296
7 | 1.173 | 0.01664 | -0.085 | 70.482
7.5 | 1.213 | 0.0175 | -0.085 | 69.311
8 | 1.249 | 0.0184 | -0.086 | 67.878
8.5 | 1.281 | 0.01937 | -0.087 | 66.139
9 | 1.308 | 0.02039 | -0.087 | 64.151
9.5 | 1.33 | 0.02152 | -0.088 | 61.789
10 | 1.342 | 0.02265 | -0.088 | 59.228
10.5 | 1.345 | 0.02396 | -0.089 | 56.129
11 | 1.341 | 0.0253 | -0.089 | 53.002
11.5 | 1.327 | 0.0271 | -0.089 | 48.985
12 | 1.109 | 0.08022 | -0.048 | 13.831
12.5 | 1.088 | 0.08644 | -0.044 | 12.591
13 | 1.066 | 0.09255 | -0.043 | 11.515
13.5 | 1.039 | 0.09989 | -0.041 | 10.398
14 | 1.009 | 0.10644 | -0.042 | 9.482
14.5 | 0.977 | 0.11372 | -0.042 | 8.589
15 | 0.942 | 0.12012 | -0.042 | 7.844
15.5 | 0.906 | 0.12858 | -0.041 | 7.047

## 34. Re 750k Mach 0.00 (2)
BIGFOIL.COM POLAR EXPORT
NACA65-513 a=0.6
NACA65-513 a=0.6 |  |  |  | Cl Max: | 1.3587 | at alpha= | 15.5 | deg
XFOIL ncrit=9 |  |  |  | L/D Max: | 141.52 | at alpha= | 5 | deg
Re: | 750000 |  |  | Cd Min: | 0.20601 | at alpha= | -20 | deg
Mach: | 0 |  |  | Cl=0 at alpha= | -3.6395 | deg
|  |  |  | @ Cl=0.1, Cd= | 0.0094709
|  |  |  | @ Cl=0.4, Cd= | 0.0066574
|  |  |  | @ Cl=0.6, Cd= | 0.006526
alpha (deg) | Cl | Cd | Cm | Cl/Cd
-20 | -0.4309 | 0.20601 | 0.0165 | -2.0916
-19.5 | -0.4203 | 0.19981 | 0.012 | -2.1035
-19 | -0.4105 | 0.19381 | 0.0078 | -2.1181
-18.5 | -0.3937 | 0.18795 | 0.0049 | -2.0947
-18 | -0.3797 | 0.18281 | 0.0012 | -2.077
-17.5 | -0.3659 | 0.17738 | -0.0028 | -2.0628
-17 | -0.3554 | 0.17121 | -0.0072 | -2.0758
-16.5 | -0.3483 | 0.16516 | -0.0125 | -2.1089
-16 | -0.3338 | 0.15906 | -0.0157 | -2.0986
-15.5 | -0.4002 | 0.1632 | -0.0298 | -2.4522
-15 | -0.3777 | 0.1564 | -0.0349 | -2.415
-14.5 | -0.3652 | 0.15014 | -0.0375 | -2.4324
-14 | -0.361 | 0.14154 | -0.0424 | -2.5505
-13.5 | -0.3531 | 0.13329 | -0.0464 | -2.6491
-13 | -0.3431 | 0.12527 | -0.049 | -2.7389
-12.5 | -0.3269 | 0.11973 | -0.0515 | -2.7303
-12 | -0.3162 | 0.11302 | -0.0547 | -2.7977
-11.5 | -0.3172 | 0.10311 | -0.0609 | -3.0763
-10.5 | -0.3317 | 0.08203 | -0.0711 | -4.0436
-10 | -0.3202 | 0.07737 | -0.0731 | -4.1386
-9.5 | -0.3272 | 0.06857 | -0.0785 | -4.7718
-9 | -0.3691 | 0.05659 | -0.0875 | -6.5224
-8.5 | -0.3822 | 0.04917 | -0.0884 | -7.773
-8 | -0.3721 | 0.04206 | -0.0875 | -8.8469
-7.5 | -0.3978 | 0.02248 | -0.0829 | -17.6957
-7 | -0.3521 | 0.01979 | -0.0825 | -17.7918
-6.5 | -0.3031 | 0.01755 | -0.0821 | -17.2707
-6 | -0.2518 | 0.01558 | -0.0819 | -16.1617
-5.5 | -0.1985 | 0.01428 | -0.0818 | -13.9006
-5 | -0.1441 | 0.01346 | -0.0818 | -10.7058
-4.5 | -0.094 | 0.01153 | -0.0813 | -8.1526
-4 | -0.0398 | 0.01084 | -0.0815 | -3.6716
-3.5 | 0.0154 | 0.01034 | -0.0817 | 1.4894
-3 | 0.0697 | 0.00967 | -0.0818 | 7.2079
-2.5 | 0.126 | 0.0093 | -0.0822 | 13.5484
-2 | 0.1819 | 0.00881 | -0.0826 | 20.647
-1.5 | 0.2306 | 0.00708 | -0.0827 | 32.5706
-1 | 0.2871 | 0.00691 | -0.0831 | 41.5485
-0.5 | 0.3431 | 0.00675 | -0.0833 | 50.8296
0 | 0.3982 | 0.00666 | -0.0833 | 59.7898
0.5 | 0.4546 | 0.00658 | -0.0837 | 69.0881
1 | 0.51 | 0.00651 | -0.0837 | 78.341
1.5 | 0.5639 | 0.00654 | -0.0833 | 86.2232
2 | 0.6156 | 0.00652 | -0.0825 | 94.4172
2.5 | 0.6698 | 0.00654 | -0.0821 | 102.4159
3 | 0.7367 | 0.00661 | -0.0848 | 111.4523
3.5 | 0.8119 | 0.0066 | -0.0894 | 123.0152
4 | 0.8702 | 0.00659 | -0.0903 | 132.0486
4.5 | 0.9179 | 0.00663 | -0.089 | 138.4465
5 | 0.968 | 0.00684 | -0.0882 | 141.5205
5.5 | 1.015 | 0.0073 | -0.087 | 139.0411
6 | 1.0364 | 0.00919 | -0.0818 | 112.7748
6.5 | 1.0378 | 0.01175 | -0.0735 | 88.3234
7 | 1.0294 | 0.01408 | -0.0638 | 73.1108
7.5 | 1.0411 | 0.01612 | -0.0582 | 64.5844
8 | 1.0666 | 0.01767 | -0.0547 | 60.3622
8.5 | 1.0891 | 0.01953 | -0.0511 | 55.7655
9 | 1.118 | 0.02106 | -0.0485 | 53.0864
9.5 | 1.1417 | 0.02301 | -0.0456 | 49.6176
10 | 1.1554 | 0.02578 | -0.0419 | 44.8177
10.5 | 1.1837 | 0.02759 | -0.0399 | 42.9032
11 | 1.2071 | 0.02981 | -0.0376 | 40.4931
11.5 | 1.2245 | 0.0326 | -0.0351 | 37.5613
12 | 1.24 | 0.0357 | -0.0325 | 34.7339
12.5 | 1.2635 | 0.03822 | -0.0309 | 33.0586
13 | 1.2863 | 0.04085 | -0.0295 | 31.4884
13.5 | 1.3017 | 0.0443 | -0.0279 | 29.3837
14 | 1.3164 | 0.04803 | -0.0264 | 27.4079
14.5 | 1.3329 | 0.05169 | -0.0254 | 25.7864
15 | 1.347 | 0.05574 | -0.0248 | 24.1658
15.5 | 1.3587 | 0.06019 | -0.0246 | 22.5735
16 | 1.352 | 0.0672 | -0.0238 | 20.119
16.5 | 1.3576 | 0.07301 | -0.0246 | 18.5947
17 | 1.3566 | 0.08002 | -0.0258 | 16.9533
17.5 | 1.347 | 0.08867 | -0.0278 | 15.1912
18 | 1.3374 | 0.09786 | -0.0309 | 13.6665
18.5 | 1.3222 | 0.10847 | -0.0353 | 12.1895
19 | 1.3041 | 0.12026 | -0.0411 | 10.844
19.5 | 1.2754 | 0.13485 | -0.0491 | 9.4579
20 | 1.2318 | 0.15407 | -0.0608 | 7.9951

## 35. Re 750k Mach 0.10 (1)
BIGFOIL.COM POLAR EXPORT
NACA65-513 a=0.6
NACA65-513 a=0.6 |  |  |  | Cl Max: | 1.34 | at alpha= | 10.5 | deg
JavaFoil+Calcfoil stall+Eppler ext transition |  |  |  | L/D Max: | 135.38 | at alpha= | 5 | deg
Re: | 750000 |  |  | Cd Min: | 0.00636 | at alpha= | 0 | deg
Mach: | 0.1 |  |  | Cl=0 at alpha= | -3.4667 | deg
|  |  |  | @ Cl=0.1, Cd= | 0.0085873
|  |  |  | @ Cl=0.4, Cd= | 0.0064012
|  |  |  | @ Cl=0.6, Cd= | 0.0063817
alpha (deg) | Cl | Cd | Cm | Cl/Cd
-18 | -0.417 | 0.19475 | -0.022 | -2.141
-17.5 | -0.437 | 0.17789 | -0.022 | -2.459
-17 | -0.458 | 0.16794 | -0.022 | -2.727
-16.5 | -0.478 | 0.16178 | -0.022 | -2.954
-16 | -0.497 | 0.14912 | -0.022 | -3.336
-15.5 | -0.516 | 0.1432 | -0.023 | -3.603
-15 | -0.533 | 0.1341 | -0.023 | -3.973
-14.5 | -0.548 | 0.1226 | -0.023 | -4.47
-14 | -0.561 | 0.11407 | -0.023 | -4.915
-13.5 | -0.568 | 0.10725 | -0.023 | -5.297
-13 | -0.571 | 0.0995 | -0.024 | -5.74
-12.5 | -0.571 | 0.09375 | -0.024 | -6.09
-12 | -0.567 | 0.08886 | -0.025 | -6.382
-11.5 | -0.56 | 0.08204 | -0.025 | -6.821
-11 | -0.548 | 0.07725 | -0.026 | -7.099
-10.5 | -0.533 | 0.0721 | -0.026 | -7.393
-10 | -0.514 | 0.06777 | -0.027 | -7.58
-9.5 | -0.49 | 0.06322 | -0.028 | -7.758
-9 | -0.461 | 0.05888 | -0.028 | -7.836
-8.5 | -0.429 | 0.05521 | -0.029 | -7.777
-8 | -0.395 | 0.05132 | -0.03 | -7.696
-7.5 | -0.358 | 0.04844 | -0.03 | -7.39
-7 | -0.319 | 0.04544 | -0.032 | -7.021
-6.5 | -0.278 | 0.04304 | -0.031 | -6.452
-6 | -0.235 | 0.04055 | -0.031 | -5.789
-5.5 | -0.19 | 0.03835 | -0.032 | -4.966
-5 | -0.145 | 0.03619 | -0.034 | -4.01
-4.5 | -0.122 | 0.00923 | -0.071 | -13.245
-4 | -0.064 | 0.009 | -0.072 | -7.066
-3.5 | -0.004 | 0.00888 | -0.072 | -0.462
-3 | 0.056 | 0.00869 | -0.073 | 6.43
-2.5 | 0.116 | 0.00855 | -0.074 | 13.577
-2 | 0.177 | 0.00843 | -0.074 | 20.933
-1.5 | 0.237 | 0.00835 | -0.075 | 28.383
-1 | 0.298 | 0.00646 | -0.076 | 46.201
-0.5 | 0.359 | 0.00649 | -0.077 | 55.244
0 | 0.419 | 0.00636 | -0.077 | 65.873
0.5 | 0.479 | 0.00642 | -0.078 | 74.6
1 | 0.539 | 0.00655 | -0.079 | 82.321
1.5 | 0.599 | 0.00638 | -0.08 | 93.878
2 | 0.659 | 0.00648 | -0.08 | 101.555
2.5 | 0.718 | 0.00702 | -0.081 | 102.239
3 | 0.776 | 0.00715 | -0.082 | 108.553
3.5 | 0.831 | 0.00675 | -0.082 | 123.014
4 | 0.887 | 0.00692 | -0.083 | 128.288
4.5 | 0.942 | 0.00711 | -0.083 | 132.54
5 | 0.996 | 0.00735 | -0.084 | 135.38
5.5 | 1.035 | 0.01462 | -0.084 | 70.836
6 | 1.085 | 0.01522 | -0.084 | 71.285
6.5 | 1.132 | 0.01598 | -0.085 | 70.862
7 | 1.177 | 0.0168 | -0.085 | 70.084
7.5 | 1.217 | 0.01767 | -0.086 | 68.882
8 | 1.252 | 0.0186 | -0.086 | 67.345
8.5 | 1.283 | 0.01958 | -0.087 | 65.538
9 | 1.309 | 0.02062 | -0.088 | 63.5
9.5 | 1.33 | 0.02177 | -0.088 | 61.076
10 | 1.339 | 0.02293 | -0.089 | 58.412
10.5 | 1.34 | 0.02429 | -0.089 | 55.162
11 | 1.332 | 0.02586 | -0.089 | 51.523
11.5 | 1.113 | 0.07527 | -0.049 | 14.781
12 | 1.093 | 0.08126 | -0.045 | 13.455
12.5 | 1.07 | 0.08752 | -0.042 | 12.224
13 | 1.043 | 0.09533 | -0.042 | 10.945
13.5 | 1.012 | 0.10126 | -0.041 | 9.996
14 | 0.978 | 0.10928 | -0.041 | 8.948
14.5 | 0.941 | 0.11356 | -0.041 | 8.282
15 | 0.901 | 0.12381 | -0.041 | 7.279
15.5 | 0.86 | 0.13142 | -0.041 | 6.546

## 36. Re 750k Mach 0.10 (2)
BIGFOIL.COM POLAR EXPORT
NACA65-513 a=0.6
NACA65-513 a=0.6 |  |  |  | Cl Max: | 1.3467 | at alpha= | 15.5 | deg
XFOIL ncrit=9 |  |  |  | L/D Max: | 141.526 | at alpha= | 5 | deg
Re: | 750000 |  |  | Cd Min: | 0.22832 | at alpha= | -20 | deg
Mach: | 0.1 |  |  | Cl=0 at alpha= | -3.6408 | deg
|  |  |  | @ Cl=0.1, Cd= | 0.009505
|  |  |  | @ Cl=0.4, Cd= | 0.0066911
|  |  |  | @ Cl=0.6, Cd= | 0.0065537
alpha (deg) | Cl | Cd | Cm | Cl/Cd
-20 | -0.5532 | 0.22832 | 0.0102 | -2.4229
-19.5 | -0.5361 | 0.221 | 0.0054 | -2.4258
-19 | -0.5208 | 0.214 | 0.0006 | -2.4336
-18.5 | -0.5051 | 0.20668 | -0.0037 | -2.4439
-18 | -0.4852 | 0.20057 | -0.0067 | -2.4191
-17.5 | -0.4675 | 0.19433 | -0.0106 | -2.4057
-17 | -0.4502 | 0.18788 | -0.0145 | -2.3962
-16.5 | -0.4363 | 0.17977 | -0.0195 | -2.427
-15.5 | -0.3961 | 0.16343 | -0.0309 | -2.4237
-15 | -0.3775 | 0.15703 | -0.0347 | -2.404
-14.5 | -0.3644 | 0.15071 | -0.0374 | -2.4179
-14 | -0.3597 | 0.14215 | -0.0423 | -2.5304
-13.5 | -0.3516 | 0.13392 | -0.0464 | -2.6254
-12.5 | -0.3247 | 0.12037 | -0.0515 | -2.6975
-12 | -0.3137 | 0.11361 | -0.0548 | -2.7612
-11.5 | -0.3143 | 0.10382 | -0.0609 | -3.0274
-11 | -0.3106 | 0.09506 | -0.0654 | -3.2674
-10.5 | -0.3248 | 0.08351 | -0.0706 | -3.8894
-10 | -0.3125 | 0.07885 | -0.0726 | -3.9632
-9.5 | -0.3155 | 0.07081 | -0.0773 | -4.4556
-9 | -0.3436 | 0.05902 | -0.0874 | -5.8218
-8.5 | -0.3716 | 0.05074 | -0.0889 | -7.3236
-8 | -0.4225 | 0.03014 | -0.0859 | -14.0179
-7.5 | -0.3963 | 0.02356 | -0.084 | -16.8209
-7 | -0.3523 | 0.02054 | -0.0835 | -17.1519
-6.5 | -0.304 | 0.01803 | -0.083 | -16.8608
-6 | -0.2529 | 0.01588 | -0.0826 | -15.9257
-5.5 | -0.1995 | 0.01443 | -0.0825 | -13.8254
-5 | -0.1448 | 0.01355 | -0.0824 | -10.6863
-4.5 | -0.0942 | 0.01163 | -0.082 | -8.0997
-4 | -0.0398 | 0.01089 | -0.0821 | -3.6547
-3.5 | 0.0156 | 0.01038 | -0.0822 | 1.5029
-3 | 0.0703 | 0.00971 | -0.0823 | 7.24
-2.5 | 0.1268 | 0.00932 | -0.0827 | 13.6052
-2 | 0.1832 | 0.00887 | -0.083 | 20.6539
-1.5 | 0.232 | 0.0071 | -0.0832 | 32.6761
-1 | 0.2888 | 0.00693 | -0.0836 | 41.6739
-0.5 | 0.3452 | 0.00678 | -0.0838 | 50.9145
0 | 0.4007 | 0.00669 | -0.0838 | 59.8954
0.5 | 0.4574 | 0.0066 | -0.0842 | 69.303
1 | 0.5132 | 0.00654 | -0.0842 | 78.4709
1.5 | 0.5674 | 0.00656 | -0.0839 | 86.4939
2 | 0.6195 | 0.00655 | -0.083 | 94.5802
2.5 | 0.6735 | 0.00657 | -0.0825 | 102.5114
3 | 0.7408 | 0.00664 | -0.0852 | 111.5663
3.5 | 0.8161 | 0.00663 | -0.0897 | 123.092
4 | 0.8755 | 0.00663 | -0.0908 | 132.0513
4.5 | 0.9233 | 0.00666 | -0.0893 | 138.6336
5 | 0.9737 | 0.00688 | -0.0886 | 141.5262
5.5 | 1.0201 | 0.00738 | -0.0872 | 138.2249
6 | 1.0385 | 0.0094 | -0.0813 | 110.4787
6.5 | 1.0369 | 0.01192 | -0.0724 | 86.9883
7 | 1.0282 | 0.01434 | -0.0628 | 71.7015
7.5 | 1.0408 | 0.01641 | -0.0574 | 63.4247
8 | 1.0666 | 0.018 | -0.054 | 59.2556
8.5 | 1.0892 | 0.0199 | -0.0504 | 54.7337
9 | 1.1178 | 0.0215 | -0.0478 | 51.9907
9.5 | 1.1404 | 0.02358 | -0.0447 | 48.363
10 | 1.1545 | 0.02637 | -0.041 | 43.7808
10.5 | 1.1822 | 0.02829 | -0.039 | 41.7886
11 | 1.2053 | 0.03059 | -0.0367 | 39.4018
11.5 | 1.2205 | 0.03365 | -0.0339 | 36.2704
12 | 1.2389 | 0.03659 | -0.0316 | 33.859
12.5 | 1.2615 | 0.03927 | -0.0299 | 32.1238
13 | 1.2839 | 0.04204 | -0.0285 | 30.54
13.5 | 1.2932 | 0.04626 | -0.0263 | 27.955
14 | 1.3138 | 0.04948 | -0.0254 | 26.5521
14.5 | 1.3288 | 0.05343 | -0.0244 | 24.8699
15 | 1.3414 | 0.05779 | -0.0239 | 23.2116
15.5 | 1.3467 | 0.0632 | -0.0236 | 21.3085
16 | 1.3421 | 0.07023 | -0.0234 | 19.1101
16.5 | 1.3422 | 0.07707 | -0.0243 | 17.4153
17 | 1.3356 | 0.08519 | -0.0261 | 15.6779
17.5 | 1.3194 | 0.09535 | -0.0291 | 13.8374
18 | 1.3031 | 0.10616 | -0.0335 | 12.2749
18.5 | 1.2801 | 0.11894 | -0.0397 | 10.7626
19 | 1.2518 | 0.13367 | -0.0479 | 9.3649
19.5 | 1.2038 | 0.15425 | -0.0605 | 7.8042

## 37. Re 750k Mach 0.25 (1)
BIGFOIL.COM POLAR EXPORT
NACA65-513 a=0.6
NACA65-513 a=0.6 |  |  |  | Cl Max: | 1.32 | at alpha= | 9.5 | deg
JavaFoil+Calcfoil stall+Eppler ext transition |  |  |  | L/D Max: | 134.354 | at alpha= | 5 | deg
Re: | 750000 |  |  | Cd Min: | 0.00623 | at alpha= | 1.5 | deg
Mach: | 0.25 |  |  | Cl=0 at alpha= | -3.4672 | deg
|  |  |  | @ Cl=0.1, Cd= | 0.0086729
|  |  |  | @ Cl=0.4, Cd= | 0.0065192
|  |  |  | @ Cl=0.6, Cd= | 0.0062718
alpha (deg) | Cl | Cd | Cm | Cl/Cd
-16 | -0.073 | 0.18606 | -0.024 | -0.391
-15.5 | -0.199 | 0.17083 | -0.024 | -1.164
-15 | -0.261 | 0.16708 | -0.024 | -1.565
-14.5 | -0.315 | 0.14793 | -0.024 | -2.13
-14 | -0.363 | 0.13684 | -0.024 | -2.652
-13.5 | -0.401 | 0.12656 | -0.024 | -3.167
-13 | -0.431 | 0.11787 | -0.024 | -3.659
-12.5 | -0.456 | 0.10711 | -0.023 | -4.259
-12 | -0.475 | 0.09715 | -0.023 | -4.892
-11.5 | -0.488 | 0.08966 | -0.024 | -5.445
-11 | -0.494 | 0.08392 | -0.025 | -5.893
-10.5 | -0.494 | 0.07589 | -0.026 | -6.512
-10 | -0.487 | 0.07048 | -0.026 | -6.913
-9.5 | -0.474 | 0.06548 | -0.028 | -7.235
-9 | -0.451 | 0.06156 | -0.028 | -7.333
-8.5 | -0.425 | 0.05698 | -0.029 | -7.454
-8 | -0.394 | 0.05265 | -0.029 | -7.481
-7.5 | -0.359 | 0.04933 | -0.03 | -7.288
-7 | -0.322 | 0.04617 | -0.031 | -6.974
-6.5 | -0.282 | 0.04352 | -0.032 | -6.471
-6 | -0.239 | 0.0411 | -0.032 | -5.815
-5.5 | -0.194 | 0.03874 | -0.033 | -5.017
-5 | -0.148 | 0.03674 | -0.033 | -4.035
-4.5 | -0.101 | 0.03467 | -0.036 | -2.914
-4 | -0.065 | 0.00917 | -0.073 | -7.11
-3.5 | -0.004 | 0.00893 | -0.074 | -0.472
-3 | 0.057 | 0.00877 | -0.075 | 6.537
-2.5 | 0.119 | 0.00863 | -0.076 | 13.82
-2 | 0.181 | 0.00851 | -0.077 | 21.308
-1.5 | 0.244 | 0.00843 | -0.077 | 28.887
-1 | 0.307 | 0.00839 | -0.078 | 36.524
-0.5 | 0.369 | 0.00657 | -0.079 | 56.073
0 | 0.43 | 0.00647 | -0.08 | 66.519
0.5 | 0.492 | 0.00656 | -0.08 | 74.995
1 | 0.554 | 0.0064 | -0.081 | 86.498
1.5 | 0.615 | 0.00623 | -0.082 | 98.732
2 | 0.675 | 0.00702 | -0.082 | 96.218
2.5 | 0.736 | 0.00718 | -0.083 | 102.571
3 | 0.796 | 0.00732 | -0.084 | 108.829
3.5 | 0.852 | 0.00742 | -0.084 | 114.699
4 | 0.909 | 0.0071 | -0.085 | 127.971
4.5 | 0.965 | 0.00734 | -0.086 | 131.537
5 | 1.02 | 0.00759 | -0.086 | 134.354
5.5 | 1.06 | 0.01525 | -0.086 | 69.487
6 | 1.109 | 0.01593 | -0.086 | 69.615
6.5 | 1.156 | 0.01676 | -0.087 | 68.968
7 | 1.2 | 0.01771 | -0.087 | 67.745
7.5 | 1.237 | 0.01863 | -0.088 | 66.395
8 | 1.268 | 0.01973 | -0.089 | 64.283
8.5 | 1.293 | 0.02086 | -0.089 | 61.969
9 | 1.311 | 0.02199 | -0.09 | 59.596
9.5 | 1.32 | 0.02342 | -0.09 | 56.352
10 | 1.311 | 0.02473 | -0.091 | 53.012
10.5 | 1.087 | 0.06871 | -0.047 | 15.818
11 | 1.06 | 0.07431 | -0.045 | 14.26
11.5 | 1.021 | 0.08176 | -0.041 | 12.482
12 | 0.973 | 0.08768 | -0.04 | 11.102
12.5 | 0.917 | 0.09484 | -0.039 | 9.664
13 | 0.851 | 0.10509 | -0.038 | 8.096
13.5 | 0.778 | 0.11907 | -0.037 | 6.53
14 | 0.698 | 0.12947 | -0.035 | 5.39
14.5 | 0.613 | 0.14015 | -0.035 | 4.376

## 38. Re 750k Mach 0.25 (2)
BIGFOIL.COM POLAR EXPORT
NACA65-513 a=0.6
NACA65-513 a=0.6 |  |  |  | Cl Max: | 1.2903 | at alpha= | 14.5 | deg
XFOIL ncrit=9 |  |  |  | L/D Max: | 141.437 | at alpha= | 5 | deg
Re: | 750000 |  |  | Cd Min: | 0.23192 | at alpha= | -20 | deg
Mach: | 0.25 |  |  | Cl=0 at alpha= | -3.6496 | deg
|  |  |  | @ Cl=0.1, Cd= | 0.0097435
|  |  |  | @ Cl=0.4, Cd= | 0.0068467
|  |  |  | @ Cl=0.6, Cd= | 0.0067076
alpha (deg) | Cl | Cd | Cm | Cl/Cd
-20 | -0.5598 | 0.23192 | 0.011 | -2.4138
-19.5 | -0.5418 | 0.2245 | 0.0059 | -2.4134
-19 | -0.5251 | 0.21744 | 0.001 | -2.4149
-18.5 | -0.507 | 0.20996 | -0.0031 | -2.4147
-18 | -0.487 | 0.20379 | -0.0066 | -2.3897
-17.5 | -0.4682 | 0.19732 | -0.0107 | -2.3728
-17 | -0.4497 | 0.19059 | -0.0149 | -2.3595
-16 | -0.4119 | 0.17335 | -0.0287 | -2.3761
-15.5 | -0.391 | 0.16648 | -0.0312 | -2.3486
-15 | -0.3761 | 0.16029 | -0.0339 | -2.3464
-14.5 | -0.3612 | 0.15374 | -0.0371 | -2.3494
-14 | -0.3538 | 0.14529 | -0.0422 | -2.4351
-13.5 | -0.3449 | 0.1372 | -0.0464 | -2.5138
-13 | -0.3306 | 0.12927 | -0.049 | -2.5574
-12.5 | -0.3133 | 0.12356 | -0.0517 | -2.5356
-12 | -0.3015 | 0.11664 | -0.0551 | -2.5849
-11.5 | -0.3 | 0.10714 | -0.0614 | -2.8001
-10.5 | -0.2955 | 0.08952 | -0.0695 | -3.3009
-10 | -0.2807 | 0.08477 | -0.0713 | -3.3113
-9.5 | -0.2768 | 0.07747 | -0.0753 | -3.573
-9 | -0.2806 | 0.06873 | -0.0809 | -4.0826
-8.5 | -0.3156 | 0.05488 | -0.093 | -5.7507
-7.5 | -0.3324 | 0.04058 | -0.092 | -8.1912
-7 | -0.3252 | 0.03128 | -0.091 | -10.3964
-6.5 | -0.3033 | 0.02208 | -0.0882 | -13.7364
-6 | -0.2573 | 0.01792 | -0.087 | -14.3583
-5.5 | -0.2044 | 0.01552 | -0.0863 | -13.1701
-5 | -0.1486 | 0.01421 | -0.086 | -10.4574
-4.5 | -0.0949 | 0.01231 | -0.0855 | -7.7092
-4 | -0.0398 | 0.01125 | -0.0852 | -3.5378
-3.5 | 0.017 | 0.01069 | -0.0852 | 1.5903
-3 | 0.0738 | 0.00998 | -0.0852 | 7.3948
-2.5 | 0.1314 | 0.00946 | -0.0855 | 13.8901
-1.5 | 0.2407 | 0.00732 | -0.086 | 32.8825
-0.5 | 0.3568 | 0.00696 | -0.0865 | 51.2644
0 | 0.414 | 0.00681 | -0.0865 | 60.793
0.5 | 0.4728 | 0.00675 | -0.0869 | 70.0444
1 | 0.5309 | 0.00675 | -0.0871 | 78.6519
1.5 | 0.5871 | 0.00671 | -0.0868 | 87.4963
2 | 0.6415 | 0.0067 | -0.086 | 95.7463
2.5 | 0.6959 | 0.00677 | -0.0852 | 102.7917
3 | 0.7626 | 0.0068 | -0.0872 | 112.1471
3.5 | 0.8391 | 0.00684 | -0.0914 | 122.6754
4 | 0.9039 | 0.0068 | -0.0931 | 132.9265
4.5 | 0.9531 | 0.00683 | -0.0914 | 139.5461
5 | 1.0042 | 0.0071 | -0.0902 | 141.4366
5.5 | 1.0464 | 0.00785 | -0.0876 | 133.2994
6 | 1.0471 | 0.01043 | -0.0785 | 100.3931
6.5 | 1.03 | 0.013 | -0.0669 | 79.2308
7 | 1.0224 | 0.01599 | -0.0584 | 63.94
7.5 | 1.0395 | 0.01817 | -0.0537 | 57.2097
8 | 1.0662 | 0.01997 | -0.0503 | 53.3901
8.5 | 1.0888 | 0.02213 | -0.0467 | 49.2002
9 | 1.1153 | 0.02414 | -0.0437 | 46.2013
9.5 | 1.1325 | 0.02687 | -0.0402 | 42.1474
10 | 1.1485 | 0.02985 | -0.0367 | 38.4757
10.5 | 1.1739 | 0.03227 | -0.0343 | 36.3774
11 | 1.1955 | 0.03509 | -0.0318 | 34.0695
11.5 | 1.2066 | 0.03897 | -0.0286 | 30.9623
12 | 1.2314 | 0.04184 | -0.0267 | 29.4312
12.5 | 1.2519 | 0.04524 | -0.0249 | 27.6724
13 | 1.2626 | 0.04977 | -0.0228 | 25.3687
13.5 | 1.2789 | 0.05399 | -0.0216 | 23.6877
14 | 1.2877 | 0.05924 | -0.0206 | 21.737
14.5 | 1.2903 | 0.06546 | -0.0203 | 19.7113
15 | 1.2829 | 0.07333 | -0.021 | 17.4949
15.5 | 1.2573 | 0.08447 | -0.0232 | 14.8846
16 | 1.2315 | 0.09666 | -0.0273 | 12.7405
16.5 | 1.1988 | 0.11117 | -0.0339 | 10.7835
17 | 1.1641 | 0.1276 | -0.0431 | 9.123
17.5 | 1.1275 | 0.1461 | -0.0546 | 7.7173
18 | 1.0869 | 0.16799 | -0.0686 | 6.47
18.5 | 1.0041 | 0.20914 | -0.0902 | 4.8011
19 | 0.7775 | 0.22051 | -0.0942 | 3.5259
19.5 | 0.7842 | 0.22867 | -0.0981 | 3.4294

## 39. Re 750k Mach 0.50 (1)
BIGFOIL.COM POLAR EXPORT
NACA65-513 a=0.6
NACA65-513 a=0.6 |  |  |  | Cl Max: | 1.258 | at alpha= | 7 | deg
JavaFoil+Calcfoil stall+Eppler ext transition |  |  |  | L/D Max: | 125.11 | at alpha= | 4.5 | deg
Re: | 750000 |  |  | Cd Min: | 0.00688 | at alpha= | -0.5 | deg
Mach: | 0.5 |  |  | Cl=0 at alpha= | -3.4638 | deg
|  |  |  | @ Cl=0.1, Cd= | 0.0091565
|  |  |  | @ Cl=0.4, Cd= | 0.0071861
|  |  |  | @ Cl=0.6, Cd= | 0.0072712
alpha (deg) | Cl | Cd | Cm | Cl/Cd
-20 | -0.908 | 0.20793 | -0.032 | -4.368
-19.5 | -0.88 | 0.20019 | -0.032 | -4.398
-19 | -0.853 | 0.19307 | -0.032 | -4.42
-18.5 | -0.826 | 0.18884 | -0.032 | -4.376
-18 | -0.8 | 0.18377 | -0.032 | -4.351
-17.5 | -0.773 | 0.17926 | -0.033 | -4.31
-17 | -0.744 | 0.17573 | -0.032 | -4.237
-16.5 | -0.717 | 0.16909 | -0.032 | -4.238
-16 | -0.689 | 0.16481 | -0.032 | -4.183
-15.5 | -0.662 | 0.1558 | -0.032 | -4.252
-15 | -0.635 | 0.15346 | -0.033 | -4.139
-14.5 | -0.608 | 0.14376 | -0.033 | -4.23
-14 | -0.58 | 0.13609 | -0.033 | -4.265
-13.5 | -0.552 | 0.13119 | -0.031 | -4.209
-13 | -0.525 | 0.12993 | -0.032 | -4.039
-12.5 | -0.498 | 0.12367 | -0.032 | -4.023
-12 | -0.47 | 0.12024 | -0.032 | -3.911
-11.5 | -0.443 | 0.11703 | -0.033 | -3.784
-11 | -0.415 | 0.11591 | -0.033 | -3.583
-10.5 | -0.387 | 0.10562 | -0.031 | -3.666
-10 | -0.36 | 0.10278 | -0.031 | -3.5
-9.5 | -0.332 | 0.09671 | -0.031 | -3.436
-9 | -0.305 | 0.09203 | -0.032 | -3.312
-8.5 | -0.277 | 0.08976 | -0.032 | -3.09
-8 | -0.25 | 0.08681 | -0.032 | -2.877
-7.5 | -0.222 | 0.07144 | -0.031 | -3.108
-7 | -0.195 | 0.05589 | -0.032 | -3.482
-6.5 | -0.248 | 0.05086 | -0.031 | -4.867
-6 | -0.238 | 0.04495 | -0.034 | -5.302
-5.5 | -0.204 | 0.04115 | -0.035 | -4.95
-5 | -0.159 | 0.03859 | -0.035 | -4.128
-4.5 | -0.11 | 0.03624 | -0.036 | -3.037
-4 | -0.058 | 0.03442 | -0.037 | -1.679
-3.5 | -0.005 | 0.00947 | -0.083 | -0.493
-3 | 0.064 | 0.00924 | -0.084 | 6.903
-2.5 | 0.133 | 0.00908 | -0.085 | 14.636
-2 | 0.202 | 0.00901 | -0.086 | 22.467
-1.5 | 0.272 | 0.00855 | -0.086 | 31.829
-1 | 0.343 | 0.00864 | -0.087 | 39.676
-0.5 | 0.412 | 0.00688 | -0.088 | 59.86
0 | 0.478 | 0.00703 | -0.088 | 67.991
0.5 | 0.546 | 0.00716 | -0.089 | 76.326
1 | 0.614 | 0.0073 | -0.09 | 84.094
1.5 | 0.682 | 0.00748 | -0.091 | 91.08
2 | 0.749 | 0.00766 | -0.091 | 97.769
2.5 | 0.816 | 0.00788 | -0.092 | 103.528
3 | 0.883 | 0.00811 | -0.093 | 108.789
3.5 | 0.942 | 0.00838 | -0.093 | 112.487
4 | 1.005 | 0.00865 | -0.094 | 116.096
4.5 | 1.064 | 0.0085 | -0.095 | 125.11
5 | 1.108 | 0.01728 | -0.094 | 64.117
5.5 | 1.158 | 0.01835 | -0.095 | 63.13
6 | 1.203 | 0.01961 | -0.096 | 61.314
6.5 | 1.237 | 0.02095 | -0.096 | 59.061
7 | 1.258 | 0.02257 | -0.097 | 55.72
7.5 | 1.037 | 0.04986 | -0.044 | 20.791
8 | 0.942 | 0.05618 | -0.038 | 16.762
8.5 | 0.648 | 0.08881 | -0.038 | 7.301
9 | 0.675 | 0.08845 | -0.039 | 7.63
9.5 | 0.701 | 0.09118 | -0.04 | 7.691
10 | 0.728 | 0.10206 | -0.043 | 7.136
10.5 | 0.755 | 0.10081 | -0.044 | 7.485
11 | 0.781 | 0.10417 | -0.044 | 7.495
11.5 | 0.808 | 0.11705 | -0.047 | 6.899
12 | 0.834 | 0.1205 | -0.05 | 6.923

## 40. Re 750k Mach 0.50 (2)
BIGFOIL.COM POLAR EXPORT
NACA65-513 a=0.6
NACA65-513 a=0.6 |  |  |  | Cl Max: | 1.1647 | at alpha= | 11 | deg
XFOIL ncrit=9 |  |  |  | L/D Max: | 137.811 | at alpha= | 4.5 | deg
Re: | 750000 |  |  | Cd Min: | 0.25042 | at alpha= | -20 | deg
Mach: | 0.5 |  |  | Cl=0 at alpha= | -3.7081 | deg
|  |  |  | @ Cl=0.1, Cd= | 0.011082
|  |  |  | @ Cl=0.4, Cd= | 0.0076058
|  |  |  | @ Cl=0.6, Cd= | 0.0075358
alpha (deg) | Cl | Cd | Cm | Cl/Cd
-20 | -0.5952 | 0.25042 | 0.0142 | -2.3768
-19.5 | -0.5731 | 0.24231 | 0.0081 | -2.3652
-19 | -0.5492 | 0.23389 | 0.0033 | -2.3481
-18.5 | -0.5253 | 0.2263 | -0.0017 | -2.3213
-17.5 | -0.4698 | 0.21029 | -0.0148 | -2.2341
-17 | -0.4532 | 0.20293 | -0.0178 | -2.2333
-16.5 | -0.4366 | 0.19501 | -0.0225 | -2.2389
-16 | -0.4174 | 0.18682 | -0.0266 | -2.2342
-15.5 | -0.3939 | 0.18 | -0.0297 | -2.1883
-15 | -0.3733 | 0.1726 | -0.0339 | -2.1628
-14.5 | -0.3531 | 0.16481 | -0.0383 | -2.1425
-14 | -0.3395 | 0.15654 | -0.044 | -2.1688
-13.5 | -0.3242 | 0.14835 | -0.049 | -2.1854
-12.5 | -0.2795 | 0.1341 | -0.055 | -2.0843
-12 | -0.2694 | 0.12592 | -0.0608 | -2.1395
-11.5 | -0.2576 | 0.11764 | -0.0659 | -2.1897
-11 | -0.2402 | 0.10987 | -0.0686 | -2.1862
-10.5 | -0.222 | 0.10352 | -0.0715 | -2.1445
-10 | -0.2077 | 0.09657 | -0.0755 | -2.1508
-9.5 | -0.2023 | 0.08801 | -0.0821 | -2.2986
-9 | -0.1933 | 0.0802 | -0.0865 | -2.4102
-8.5 | -0.1943 | 0.07122 | -0.0911 | -2.7282
-8 | -0.1887 | 0.06433 | -0.0946 | -2.9333
-7.5 | -0.189 | 0.05623 | -0.1005 | -3.3612
-7 | -0.2033 | 0.04831 | -0.1067 | -4.2082
-6.5 | -0.2224 | 0.03877 | -0.1085 | -5.7364
-6 | -0.2165 | 0.03209 | -0.1076 | -6.7467
-5.5 | -0.1929 | 0.02529 | -0.1057 | -7.6275
-5 | -0.152 | 0.0199 | -0.1034 | -7.6382
-4.5 | -0.0959 | 0.01649 | -0.1017 | -5.8156
-4 | -0.0366 | 0.01359 | -0.1003 | -2.6932
-3.5 | 0.0261 | 0.01218 | -0.0993 | 2.1429
-3 | 0.0897 | 0.01123 | -0.0986 | 7.9875
-2.5 | 0.1529 | 0.01032 | -0.0981 | 14.8159
-2 | 0.2188 | 0.00985 | -0.098 | 22.2132
-1.5 | 0.2847 | 0.00943 | -0.0982 | 30.1909
-1 | 0.3409 | 0.00765 | -0.098 | 44.5621
-0.5 | 0.4078 | 0.0076 | -0.0983 | 53.6579
0 | 0.4725 | 0.00751 | -0.0982 | 62.9161
0.5 | 0.5397 | 0.0075 | -0.0987 | 71.96
1 | 0.607 | 0.00754 | -0.0991 | 80.504
1.5 | 0.6722 | 0.00755 | -0.0992 | 89.0331
2 | 0.7368 | 0.00755 | -0.0988 | 97.5894
2.5 | 0.7974 | 0.00763 | -0.0974 | 104.5085
3 | 0.859 | 0.00769 | -0.0959 | 111.7035
3.5 | 0.9425 | 0.00778 | -0.0991 | 121.144
4 | 1.0245 | 0.00769 | -0.1017 | 133.225
4.5 | 1.0763 | 0.00781 | -0.0981 | 137.8105
5 | 1.1218 | 0.00839 | -0.0935 | 133.7068
5.5 | 1.0983 | 0.01062 | -0.0786 | 103.4181
6 | 1.0572 | 0.0149 | -0.0649 | 70.953
6.5 | 1.0258 | 0.01985 | -0.0548 | 51.6776
7 | 1.0218 | 0.02387 | -0.0481 | 42.8069
7.5 | 1.0428 | 0.02682 | -0.0436 | 38.8814
8 | 1.0663 | 0.02985 | -0.0397 | 35.7219
8.5 | 1.0821 | 0.03362 | -0.0355 | 32.1862
9 | 1.1012 | 0.03738 | -0.0318 | 29.4596
9.5 | 1.1198 | 0.04139 | -0.0283 | 27.0548
10 | 1.1325 | 0.04601 | -0.0244 | 24.6142
10.5 | 1.1553 | 0.05034 | -0.0209 | 22.9499
11 | 1.1647 | 0.05634 | -0.0181 | 20.6727
11.5 | 1.1577 | 0.0645 | -0.0173 | 17.9488
12 | 1.1359 | 0.07518 | -0.0185 | 15.1091
12.5 | 1.107 | 0.08781 | -0.0225 | 12.6068
13 | 1.074 | 0.10241 | -0.0295 | 10.4873
13.5 | 1.0426 | 0.11849 | -0.0391 | 8.7991
14 | 1.0135 | 0.1362 | -0.0506 | 7.4413
14.5 | 0.9901 | 0.15485 | -0.0619 | 6.3939
15 | 0.9804 | 0.17079 | -0.0712 | 5.7404
15.5 | 0.9809 | 0.18432 | -0.0791 | 5.3217
16 | 0.9873 | 0.19666 | -0.0862 | 5.0203

## 41. Re 1M Mach 0.00 (1)
BIGFOIL.COM POLAR EXPORT
NACA65-513 a=0.6
NACA65-513 a=0.6 |  |  |  | Cl Max: | 1.347 | at alpha= | 10.5 | deg
JavaFoil+Calcfoil stall+Eppler ext transition |  |  |  | L/D Max: | 147.579 | at alpha= | 5 | deg
Re: | 1000000 |  |  | Cd Min: | 0.00598 | at alpha= | -1 | deg
Mach: | 0 |  |  | Cl=0 at alpha= | -3.4667 | deg
|  |  |  | @ Cl=0.1, Cd= | 0.00809
|  |  |  | @ Cl=0.4, Cd= | 0.006093
|  |  |  | @ Cl=0.6, Cd= | 0.0061266
alpha (deg) | Cl | Cd | Cm | Cl/Cd
-18.5 | -0.446 | 0.18446 | -0.022 | -2.417
-18 | -0.464 | 0.17802 | -0.022 | -2.606
-17.5 | -0.482 | 0.17 | -0.022 | -2.834
-17 | -0.499 | 0.16126 | -0.023 | -3.097
-16.5 | -0.517 | 0.15044 | -0.023 | -3.434
-16 | -0.533 | 0.1393 | -0.023 | -3.825
-15.5 | -0.548 | 0.13364 | -0.024 | -4.102
-15 | -0.561 | 0.12265 | -0.023 | -4.577
-14.5 | -0.573 | 0.11589 | -0.023 | -4.947
-14 | -0.583 | 0.10919 | -0.024 | -5.338
-13.5 | -0.587 | 0.10158 | -0.024 | -5.78
-13 | -0.587 | 0.09496 | -0.024 | -6.182
-12.5 | -0.584 | 0.08896 | -0.025 | -6.567
-12 | -0.578 | 0.08519 | -0.026 | -6.784
-11.5 | -0.568 | 0.07982 | -0.026 | -7.117
-11 | -0.555 | 0.07436 | -0.027 | -7.461
-10.5 | -0.538 | 0.06907 | -0.027 | -7.783
-10 | -0.517 | 0.06505 | -0.028 | -7.945
-9.5 | -0.492 | 0.06074 | -0.028 | -8.105
-9 | -0.462 | 0.05732 | -0.029 | -8.069
-8.5 | -0.43 | 0.05376 | -0.03 | -7.998
-8 | -0.395 | 0.05031 | -0.031 | -7.853
-7.5 | -0.358 | 0.04718 | -0.032 | -7.586
-7 | -0.319 | 0.04429 | -0.033 | -7.195
-6.5 | -0.277 | 0.04173 | -0.033 | -6.646
-6 | -0.234 | 0.03972 | -0.032 | -5.894
-5.5 | -0.236 | 0.00901 | -0.069 | -26.176
-5 | -0.179 | 0.00889 | -0.07 | -20.181
-4.5 | -0.122 | 0.00869 | -0.07 | -14.02
-4 | -0.063 | 0.00855 | -0.071 | -7.403
-3.5 | -0.004 | 0.00833 | -0.072 | -0.49
-3 | 0.056 | 0.0082 | -0.073 | 6.784
-2.5 | 0.116 | 0.00805 | -0.073 | 14.357
-2 | 0.176 | 0.00796 | -0.074 | 22.059
-1.5 | 0.236 | 0.00781 | -0.075 | 30.204
-1 | 0.297 | 0.00598 | -0.076 | 49.625
-0.5 | 0.357 | 0.00605 | -0.076 | 58.971
0 | 0.417 | 0.00611 | -0.077 | 68.305
0.5 | 0.477 | 0.006 | -0.078 | 79.62
1 | 0.537 | 0.00607 | -0.079 | 88.48
1.5 | 0.597 | 0.00612 | -0.079 | 97.408
2 | 0.656 | 0.00625 | -0.08 | 105.021
2.5 | 0.716 | 0.00606 | -0.081 | 118.001
3 | 0.775 | 0.00617 | -0.081 | 125.516
3.5 | 0.829 | 0.00672 | -0.082 | 123.426
4 | 0.886 | 0.00636 | -0.083 | 139.197
4.5 | 0.941 | 0.00654 | -0.083 | 143.869
5 | 0.994 | 0.00674 | -0.084 | 147.579
5.5 | 1.033 | 0.01373 | -0.083 | 75.237
6 | 1.082 | 0.01436 | -0.084 | 75.364
6.5 | 1.13 | 0.01503 | -0.085 | 75.17
7 | 1.175 | 0.01573 | -0.085 | 74.677
7.5 | 1.215 | 0.01654 | -0.086 | 73.472
8 | 1.251 | 0.01738 | -0.086 | 71.994
8.5 | 1.283 | 0.0183 | -0.087 | 70.127
9 | 1.31 | 0.01925 | -0.087 | 68.062
9.5 | 1.332 | 0.02035 | -0.088 | 65.473
10 | 1.344 | 0.02141 | -0.088 | 62.754
10.5 | 1.347 | 0.02271 | -0.089 | 59.321
11 | 1.344 | 0.02404 | -0.089 | 55.893
11.5 | 1.332 | 0.02568 | -0.09 | 51.892
12 | 1.313 | 0.02747 | -0.09 | 47.815
12.5 | 1.096 | 0.08251 | -0.052 | 13.281
13 | 1.069 | 0.08984 | -0.048 | 11.9
13.5 | 1.04 | 0.09753 | -0.044 | 10.666
14 | 1.01 | 0.10405 | -0.044 | 9.711
14.5 | 0.978 | 0.11015 | -0.044 | 8.879
15 | 0.943 | 0.11663 | -0.044 | 8.086
15.5 | 0.907 | 0.12451 | -0.043 | 7.283

## 42. Re 1M Mach 0.00 (2)
BIGFOIL.COM POLAR EXPORT
NACA65-513 a=0.6
NACA65-513 a=0.6 |  |  |  | Cl Max: | 1.4279 | at alpha= | 17 | deg
XFOIL ncrit=9 |  |  |  | L/D Max: | 153.763 | at alpha= | 4.5 | deg
Re: | 1000000 |  |  | Cd Min: | 0.13935 | at alpha= | -14 | deg
Mach: | 0 |  |  | Cl=0 at alpha= | -3.6115 | deg
|  |  |  | @ Cl=0.1, Cd= | 0.0086396
|  |  |  | @ Cl=0.4, Cd= | 0.0059331
|  |  |  | @ Cl=0.6, Cd= | 0.00576
alpha (deg) | Cl | Cd | Cm | Cl/Cd
-14 | -0.3673 | 0.13935 | -0.0408 | -2.6358
-13.5 | -0.3509 | 0.13368 | -0.0437 | -2.6249
-13 | -0.3373 | 0.1273 | -0.047 | -2.6496
-12.5 | -0.3343 | 0.11769 | -0.0524 | -2.8405
-12 | -0.3306 | 0.1082 | -0.0568 | -3.0555
-11 | -0.3152 | 0.09478 | -0.0629 | -3.3256
-10.5 | -0.3112 | 0.08734 | -0.0667 | -3.5631
-10 | -0.4451 | 0.05057 | -0.0901 | -8.8017
-9.5 | -0.4554 | 0.04788 | -0.0883 | -9.5113
-9 | -0.5303 | 0.0271 | -0.0836 | -19.5683
-8.5 | -0.5031 | 0.02196 | -0.082 | -22.9098
-8 | -0.4567 | 0.02041 | -0.0817 | -22.3763
-7.5 | -0.408 | 0.01906 | -0.0814 | -21.4061
-7 | -0.3597 | 0.01669 | -0.0809 | -21.5518
-6.5 | -0.3084 | 0.01507 | -0.0807 | -20.4645
-6 | -0.2578 | 0.01315 | -0.0803 | -19.6046
-5.5 | -0.2053 | 0.01196 | -0.0803 | -17.1656
-5 | -0.1511 | 0.01124 | -0.0805 | -13.4431
-4.5 | -0.097 | 0.01058 | -0.0805 | -9.1682
-4 | -0.0425 | 0.00986 | -0.0807 | -4.3103
-3.5 | 0.0122 | 0.00919 | -0.0809 | 1.3275
-3 | 0.0683 | 0.00887 | -0.0812 | 7.7001
-2.5 | 0.1247 | 0.00846 | -0.0816 | 14.74
-2 | 0.1814 | 0.00814 | -0.0821 | 22.285
-1.5 | 0.2329 | 0.00672 | -0.0825 | 34.6577
-1 | 0.2878 | 0.00622 | -0.0829 | 46.2701
-0.5 | 0.3451 | 0.00612 | -0.0835 | 56.3889
0 | 0.4009 | 0.00593 | -0.0837 | 67.6054
0.5 | 0.4578 | 0.0059 | -0.0841 | 77.5932
1 | 0.5144 | 0.00581 | -0.0845 | 88.537
1.5 | 0.5701 | 0.00576 | -0.0847 | 98.9757
2 | 0.6244 | 0.00576 | -0.0845 | 108.4028
2.5 | 0.677 | 0.00574 | -0.0838 | 117.9443
3 | 0.7298 | 0.00577 | -0.0832 | 126.4818
3.5 | 0.7945 | 0.00577 | -0.0854 | 137.695
4 | 0.8668 | 0.00578 | -0.0894 | 149.9654
4.5 | 0.9195 | 0.00598 | -0.0892 | 153.7625
5 | 0.9687 | 0.00632 | -0.0884 | 153.2753
5.5 | 1.0073 | 0.00737 | -0.0859 | 136.6757
6 | 1.022 | 0.00973 | -0.0798 | 105.036
6.5 | 1.0289 | 0.01183 | -0.0722 | 86.9738
7 | 1.0314 | 0.01372 | -0.0642 | 75.1749
7.5 | 1.0552 | 0.01512 | -0.06 | 69.7884
8 | 1.082 | 0.01652 | -0.0566 | 65.4964
8.5 | 1.1123 | 0.01782 | -0.0539 | 62.4186
9 | 1.1337 | 0.01975 | -0.0502 | 57.4025
9.5 | 1.1642 | 0.02118 | -0.0479 | 54.9669
10 | 1.1915 | 0.0229 | -0.0455 | 52.0306
10.5 | 1.2117 | 0.02518 | -0.0425 | 48.1215
11 | 1.2332 | 0.02743 | -0.0399 | 44.9581
11.5 | 1.259 | 0.02944 | -0.0379 | 42.7649
12 | 1.2853 | 0.03145 | -0.0361 | 40.868
12.5 | 1.2987 | 0.03465 | -0.0335 | 37.4805
13 | 1.3187 | 0.03743 | -0.0317 | 35.2311
13.5 | 1.341 | 0.04011 | -0.0303 | 33.4331
14 | 1.3627 | 0.04293 | -0.0292 | 31.7424
14.5 | 1.3783 | 0.04645 | -0.028 | 29.6728
15 | 1.3809 | 0.05155 | -0.0264 | 26.7876
15.5 | 1.4 | 0.05508 | -0.0261 | 25.4176
16 | 1.4089 | 0.0599 | -0.0256 | 23.5209
16.5 | 1.4214 | 0.06451 | -0.0258 | 22.0338
17 | 1.4279 | 0.07004 | -0.0264 | 20.3869
17.5 | 1.42 | 0.07782 | -0.0275 | 18.2472
18 | 1.401 | 0.08769 | -0.0296 | 15.9767
18.5 | 1.3958 | 0.09606 | -0.0324 | 14.5305
19 | 1.3854 | 0.10565 | -0.0361 | 13.1131
19.5 | 1.369 | 0.1168 | -0.0412 | 11.7209
20 | 1.3464 | 0.12966 | -0.0479 | 10.3841

## 43. Re 1M Mach 0.10 (1)
BIGFOIL.COM POLAR EXPORT
NACA65-513 a=0.6
NACA65-513 a=0.6 |  |  |  | Cl Max: | 1.342 | at alpha= | 10 | deg
JavaFoil+Calcfoil stall+Eppler ext transition |  |  |  | L/D Max: | 147.204 | at alpha= | 5 | deg
Re: | 1000000 |  |  | Cd Min: | 0.00599 | at alpha= | 0.5 | deg
Mach: | 0.1 |  |  | Cl=0 at alpha= | -3.4667 | deg
|  |  |  | @ Cl=0.1, Cd= | 0.0080993
|  |  |  | @ Cl=0.4, Cd= | 0.0061152
|  |  |  | @ Cl=0.6, Cd= | 0.00617
alpha (deg) | Cl | Cd | Cm | Cl/Cd
-18 | -0.417 | 0.18674 | -0.022 | -2.234
-17.5 | -0.438 | 0.17365 | -0.022 | -2.52
-17 | -0.458 | 0.16022 | -0.023 | -2.86
-16.5 | -0.478 | 0.15279 | -0.023 | -3.129
-16 | -0.498 | 0.14751 | -0.023 | -3.374
-15.5 | -0.516 | 0.13507 | -0.023 | -3.821
-15 | -0.533 | 0.1289 | -0.023 | -4.136
-14.5 | -0.548 | 0.11984 | -0.023 | -4.575
-14 | -0.561 | 0.11032 | -0.023 | -5.084
-13.5 | -0.568 | 0.10432 | -0.024 | -5.448
-13 | -0.571 | 0.09609 | -0.024 | -5.946
-12.5 | -0.571 | 0.09086 | -0.025 | -6.286
-12 | -0.567 | 0.08545 | -0.025 | -6.64
-11.5 | -0.56 | 0.07963 | -0.026 | -7.031
-11 | -0.549 | 0.07496 | -0.027 | -7.319
-10.5 | -0.533 | 0.06962 | -0.027 | -7.659
-10 | -0.514 | 0.06534 | -0.028 | -7.866
-9.5 | -0.491 | 0.06143 | -0.028 | -7.987
-9 | -0.462 | 0.05731 | -0.029 | -8.055
-8.5 | -0.43 | 0.05384 | -0.029 | -7.98
-8 | -0.395 | 0.05044 | -0.031 | -7.839
-7.5 | -0.358 | 0.0473 | -0.031 | -7.577
-7 | -0.319 | 0.04425 | -0.033 | -7.22
-6.5 | -0.278 | 0.04193 | -0.033 | -6.634
-6 | -0.235 | 0.03965 | -0.034 | -5.932
-5.5 | -0.191 | 0.03689 | -0.036 | -5.185
-5 | -0.18 | 0.00897 | -0.07 | -20.089
-4.5 | -0.122 | 0.00874 | -0.071 | -14
-4 | -0.064 | 0.00851 | -0.072 | -7.469
-3.5 | -0.004 | 0.00836 | -0.072 | -0.491
-3 | 0.056 | 0.00818 | -0.073 | 6.831
-2.5 | 0.116 | 0.00807 | -0.074 | 14.387
-2 | 0.177 | 0.00796 | -0.074 | 22.17
-1.5 | 0.237 | 0.00784 | -0.075 | 30.247
-1 | 0.298 | 0.006 | -0.076 | 49.75
-0.5 | 0.359 | 0.00604 | -0.077 | 59.347
0 | 0.419 | 0.00615 | -0.077 | 68.221
0.5 | 0.48 | 0.00599 | -0.078 | 80.065
1 | 0.539 | 0.00606 | -0.079 | 89.057
1.5 | 0.6 | 0.00617 | -0.08 | 97.125
2 | 0.66 | 0.00626 | -0.08 | 105.28
2.5 | 0.719 | 0.0061 | -0.081 | 117.843
3 | 0.778 | 0.00622 | -0.082 | 125.227
3.5 | 0.833 | 0.00674 | -0.082 | 123.55
4 | 0.89 | 0.0064 | -0.083 | 139.075
4.5 | 0.945 | 0.00658 | -0.084 | 143.645
5 | 0.999 | 0.00678 | -0.084 | 147.204
5.5 | 1.037 | 0.01383 | -0.084 | 74.969
6 | 1.087 | 0.01447 | -0.084 | 75.117
6.5 | 1.134 | 0.01517 | -0.085 | 74.746
7 | 1.179 | 0.01588 | -0.085 | 74.257
7.5 | 1.219 | 0.01669 | -0.086 | 73.028
8 | 1.255 | 0.01756 | -0.087 | 71.436
8.5 | 1.285 | 0.01849 | -0.087 | 69.531
9 | 1.312 | 0.01948 | -0.088 | 67.32
9.5 | 1.332 | 0.02058 | -0.088 | 64.714
10 | 1.342 | 0.0217 | -0.089 | 61.816
10.5 | 1.342 | 0.02302 | -0.089 | 58.316
11 | 1.335 | 0.02453 | -0.09 | 54.42
11.5 | 1.32 | 0.02611 | -0.09 | 50.544
12 | 1.293 | 0.02825 | -0.09 | 45.784
12.5 | 1.073 | 0.08508 | -0.047 | 12.61
13 | 1.045 | 0.09222 | -0.045 | 11.332
13.5 | 1.013 | 0.09945 | -0.044 | 10.19
14 | 0.978 | 0.10538 | -0.043 | 9.285
14.5 | 0.941 | 0.1123 | -0.043 | 8.383
15 | 0.902 | 0.11831 | -0.043 | 7.623

## 44. Re 1M Mach 0.10 (2)
BIGFOIL.COM POLAR EXPORT
NACA65-513 a=0.6
NACA65-513 a=0.6 |  |  |  | Cl Max: | 1.4103 | at alpha= | 16.5 | deg
XFOIL ncrit=9 |  |  |  | L/D Max: | 153.894 | at alpha= | 4.5 | deg
Re: | 1000000 |  |  | Cd Min: | 0.14284 | at alpha= | 20 | deg
Mach: | 0.1 |  |  | Cl=0 at alpha= | -3.614 | deg
|  |  |  | @ Cl=0.1, Cd= | 0.0086491
|  |  |  | @ Cl=0.4, Cd= | 0.00597
|  |  |  | @ Cl=0.6, Cd= | 0.0057852
alpha (deg) | Cl | Cd | Cm | Cl/Cd
-11.5 | -0.3235 | 0.10146 | -0.0599 | -3.1884
-11 | -0.3109 | 0.09565 | -0.0628 | -3.2504
-10.5 | -0.306 | 0.08828 | -0.0666 | -3.4662
-10 | -0.3116 | 0.07724 | -0.0735 | -4.0342
-9 | -0.5145 | 0.03042 | -0.0858 | -16.9132
-8.5 | -0.5004 | 0.0233 | -0.0834 | -21.4764
-8 | -0.4561 | 0.02136 | -0.0829 | -21.353
-7.5 | -0.4083 | 0.01981 | -0.0825 | -20.6108
-7 | -0.3607 | 0.01722 | -0.0819 | -20.9466
-6.5 | -0.3099 | 0.01535 | -0.0815 | -20.1889
-6 | -0.2576 | 0.01382 | -0.0812 | -18.6397
-5.5 | -0.2063 | 0.01208 | -0.081 | -17.0778
-5 | -0.1518 | 0.01135 | -0.0811 | -13.3744
-4.5 | -0.0973 | 0.01065 | -0.0811 | -9.1362
-4 | -0.042 | 0.01001 | -0.0813 | -4.1958
-3.5 | 0.0124 | 0.00923 | -0.0814 | 1.3434
-2.5 | 0.1255 | 0.00848 | -0.0821 | 14.7995
-2 | 0.1826 | 0.00816 | -0.0826 | 22.3775
-1.5 | 0.2347 | 0.00682 | -0.083 | 34.4135
-1 | 0.2896 | 0.00623 | -0.0834 | 46.4848
-0.5 | 0.3473 | 0.00613 | -0.0839 | 56.6558
0 | 0.4033 | 0.00596 | -0.0841 | 67.6678
0.5 | 0.4606 | 0.00591 | -0.0846 | 77.9357
1 | 0.5176 | 0.00583 | -0.085 | 88.7822
1.5 | 0.5736 | 0.00579 | -0.0852 | 99.0674
2 | 0.6284 | 0.00578 | -0.085 | 108.7197
2.5 | 0.6813 | 0.00576 | -0.0843 | 118.2812
3 | 0.7341 | 0.00579 | -0.0837 | 126.7876
3.5 | 0.7987 | 0.0058 | -0.0857 | 137.7069
4 | 0.8716 | 0.00581 | -0.0897 | 150.0172
4.5 | 0.9249 | 0.00601 | -0.0896 | 153.8935
5 | 0.9744 | 0.00635 | -0.0887 | 153.4488
5.5 | 1.0113 | 0.00751 | -0.0859 | 134.6605
6 | 1.0242 | 0.0099 | -0.0794 | 103.4545
6.5 | 1.0277 | 0.01198 | -0.0711 | 85.7846
7 | 1.0309 | 0.01395 | -0.0633 | 73.8996
7.5 | 1.0553 | 0.01538 | -0.0593 | 68.6151
8 | 1.0824 | 0.01681 | -0.0559 | 64.3902
8.5 | 1.1123 | 0.01818 | -0.0531 | 61.1826
9 | 1.1339 | 0.02015 | -0.0494 | 56.273
9.5 | 1.1639 | 0.02167 | -0.0471 | 53.7102
10 | 1.1907 | 0.02347 | -0.0445 | 50.7329
10.5 | 1.2084 | 0.026 | -0.0413 | 46.4769
11 | 1.2323 | 0.02814 | -0.0389 | 43.7918
11.5 | 1.2573 | 0.03027 | -0.0368 | 41.5362
12 | 1.2832 | 0.0324 | -0.035 | 39.6049
12.5 | 1.2884 | 0.0364 | -0.0318 | 35.3956
13 | 1.3169 | 0.03855 | -0.0306 | 34.1608
13.5 | 1.3384 | 0.0414 | -0.0292 | 32.3285
14 | 1.3597 | 0.04439 | -0.0281 | 30.6308
14.5 | 1.365 | 0.04908 | -0.0264 | 27.8117
15 | 1.3774 | 0.05334 | -0.0255 | 25.823
15.5 | 1.3933 | 0.05738 | -0.0251 | 24.282
16 | 1.4003 | 0.06262 | -0.0248 | 22.3619
16.5 | 1.4103 | 0.06774 | -0.0252 | 20.8193
17 | 1.4089 | 0.07458 | -0.0261 | 18.8911
17.5 | 1.386 | 0.08486 | -0.0279 | 16.3328
18 | 1.3798 | 0.09338 | -0.0305 | 14.7762
18.5 | 1.3675 | 0.10332 | -0.0343 | 13.2356
19 | 1.3506 | 0.11459 | -0.0393 | 11.7864
19.5 | 1.3276 | 0.12764 | -0.046 | 10.4011
20 | 1.2974 | 0.14284 | -0.0548 | 9.0829

## 45. Re 1M Mach 0.25 (1)
BIGFOIL.COM POLAR EXPORT
NACA65-513 a=0.6
NACA65-513 a=0.6 |  |  |  | Cl Max: | 1.322 | at alpha= | 9.5 | deg
JavaFoil+Calcfoil stall+Eppler ext transition |  |  |  | L/D Max: | 146.274 | at alpha= | 5 | deg
Re: | 1000000 |  |  | Cd Min: | 0.00592 | at alpha= | 2.5 | deg
Mach: | 0.25 |  |  | Cl=0 at alpha= | -3.4672 | deg
|  |  |  | @ Cl=0.1, Cd= | 0.008189
|  |  |  | @ Cl=0.4, Cd= | 0.00613
|  |  |  | @ Cl=0.6, Cd= | 0.0060636
alpha (deg) | Cl | Cd | Cm | Cl/Cd
-16 | -0.073 | 0.17077 | -0.025 | -0.426
-15.5 | -0.199 | 0.16707 | -0.024 | -1.19
-15 | -0.262 | 0.15223 | -0.024 | -1.718
-14.5 | -0.315 | 0.14127 | -0.025 | -2.231
-14 | -0.363 | 0.13085 | -0.025 | -2.774
-13.5 | -0.401 | 0.11897 | -0.025 | -3.371
-13 | -0.432 | 0.11362 | -0.025 | -3.798
-12.5 | -0.456 | 0.10442 | -0.024 | -4.37
-12 | -0.475 | 0.09445 | -0.024 | -5.034
-11.5 | -0.488 | 0.08759 | -0.025 | -5.575
-11 | -0.495 | 0.08026 | -0.026 | -6.163
-10.5 | -0.494 | 0.07411 | -0.027 | -6.672
-10 | -0.487 | 0.06869 | -0.027 | -7.096
-9.5 | -0.474 | 0.06457 | -0.029 | -7.342
-9 | -0.452 | 0.0597 | -0.029 | -7.566
-8.5 | -0.425 | 0.05542 | -0.03 | -7.667
-8 | -0.394 | 0.0518 | -0.03 | -7.608
-7.5 | -0.36 | 0.0483 | -0.031 | -7.448
-7 | -0.323 | 0.04524 | -0.033 | -7.129
-6.5 | -0.282 | 0.04254 | -0.033 | -6.629
-6 | -0.239 | 0.04016 | -0.034 | -5.96
-5.5 | -0.195 | 0.03771 | -0.035 | -5.165
-5 | -0.184 | 0.00894 | -0.072 | -20.618
-4.5 | -0.125 | 0.00877 | -0.073 | -14.292
-4 | -0.065 | 0.00867 | -0.073 | -7.515
-3.5 | -0.004 | 0.00844 | -0.074 | -0.499
-3 | 0.057 | 0.0083 | -0.075 | 6.91
-2.5 | 0.119 | 0.00814 | -0.076 | 14.643
-2 | 0.181 | 0.00806 | -0.077 | 22.504
-1.5 | 0.244 | 0.00791 | -0.077 | 30.776
-1 | 0.307 | 0.00784 | -0.078 | 39.103
-0.5 | 0.369 | 0.00609 | -0.079 | 60.488
0 | 0.431 | 0.00617 | -0.08 | 69.803
0.5 | 0.492 | 0.00608 | -0.08 | 81.056
1 | 0.554 | 0.00616 | -0.081 | 90.027
1.5 | 0.616 | 0.00603 | -0.082 | 102.116
2 | 0.677 | 0.0061 | -0.083 | 111.031
2.5 | 0.738 | 0.00592 | -0.083 | 124.752
3 | 0.799 | 0.00679 | -0.084 | 117.713
3.5 | 0.854 | 0.0069 | -0.085 | 123.84
4 | 0.912 | 0.00659 | -0.085 | 138.46
4.5 | 0.968 | 0.00677 | -0.086 | 142.941
5 | 1.023 | 0.00699 | -0.086 | 146.274
5.5 | 1.061 | 0.01442 | -0.086 | 73.589
6 | 1.111 | 0.01514 | -0.086 | 73.374
6.5 | 1.158 | 0.01586 | -0.087 | 73.021
7 | 1.202 | 0.01674 | -0.088 | 71.786
7.5 | 1.239 | 0.01761 | -0.088 | 70.351
8 | 1.27 | 0.01864 | -0.089 | 68.145
8.5 | 1.295 | 0.01973 | -0.089 | 65.653
9 | 1.313 | 0.02082 | -0.09 | 63.063
9.5 | 1.322 | 0.0222 | -0.09 | 59.547
10 | 1.314 | 0.02371 | -0.091 | 55.443
10.5 | 1.293 | 0.0251 | -0.091 | 51.528
11 | 1.255 | 0.0273 | -0.091 | 45.964
11.5 | 1.022 | 0.07996 | -0.043 | 12.775
12 | 0.974 | 0.08542 | -0.042 | 11.406
12.5 | 0.917 | 0.09277 | -0.042 | 9.888
13 | 0.852 | 0.1007 | -0.041 | 8.456
13.5 | 0.778 | 0.11297 | -0.038 | 6.885
14 | 0.698 | 0.12517 | -0.037 | 5.578
14.5 | 0.613 | 0.13205 | -0.037 | 4.646

## 46. Re 1M Mach 0.25 (2)
BIGFOIL.COM POLAR EXPORT
NACA65-513 a=0.6
NACA65-513 a=0.6 |  |  |  | Cl Max: | 1.3293 | at alpha= | 14.5 | deg
XFOIL ncrit=9 |  |  |  | L/D Max: | 154.498 | at alpha= | 4.5 | deg
Re: | 1000000 |  |  | Cd Min: | 0.23906 | at alpha= | 19.5 | deg
Mach: | 0.25 |  |  | Cl=0 at alpha= | -3.6214 | deg
|  |  |  | @ Cl=0.1, Cd= | 0.0088372
|  |  |  | @ Cl=0.4, Cd= | 0.0061479
|  |  |  | @ Cl=0.6, Cd= | 0.0059453
alpha (deg) | Cl | Cd | Cm | Cl/Cd
-7.5 | -0.3832 | 0.02929 | -0.09 | -13.083
-7 | -0.3579 | 0.02199 | -0.0877 | -16.2756
-6.5 | -0.3153 | 0.01764 | -0.0861 | -17.8741
-6 | -0.2629 | 0.0154 | -0.0855 | -17.0714
-5.5 | -0.2114 | 0.01283 | -0.0848 | -16.477
-5 | -0.1553 | 0.01203 | -0.0846 | -12.9094
-4.5 | -0.099 | 0.01107 | -0.0845 | -8.9431
-4 | -0.0418 | 0.0104 | -0.0845 | -4.0192
-3.5 | 0.0134 | 0.00947 | -0.0843 | 1.415
-3 | 0.0717 | 0.00904 | -0.0846 | 7.9314
-2.5 | 0.1303 | 0.00862 | -0.0849 | 15.116
-2 | 0.1892 | 0.00833 | -0.0853 | 22.7131
-1.5 | 0.2446 | 0.00731 | -0.0857 | 33.461
-1 | 0.2995 | 0.00632 | -0.0861 | 47.3892
-0.5 | 0.359 | 0.00624 | -0.0866 | 57.5321
0 | 0.4169 | 0.00611 | -0.0868 | 68.2324
0.5 | 0.4762 | 0.00603 | -0.0874 | 78.9718
1 | 0.5352 | 0.00597 | -0.0878 | 89.6482
1.5 | 0.5933 | 0.00595 | -0.088 | 99.7143
2 | 0.6503 | 0.00591 | -0.088 | 110.0338
2.5 | 0.7054 | 0.00592 | -0.0874 | 119.1554
3 | 0.759 | 0.00592 | -0.0863 | 128.2095
3.5 | 0.8234 | 0.00595 | -0.0878 | 138.3866
4 | 0.8979 | 0.00596 | -0.0916 | 150.6544
4.5 | 0.9548 | 0.00618 | -0.0917 | 154.4984
5 | 1.0045 | 0.0066 | -0.0903 | 152.197
5.5 | 1.03 | 0.00832 | -0.0852 | 123.7981
6 | 1.0319 | 0.01077 | -0.0764 | 95.8124
6.5 | 1.0225 | 0.01303 | -0.066 | 78.4728
7 | 1.0291 | 0.01534 | -0.0593 | 67.086
7.5 | 1.0561 | 0.01694 | -0.0556 | 62.3436
8 | 1.084 | 0.01859 | -0.0522 | 58.3109
8.5 | 1.1119 | 0.02035 | -0.049 | 54.6388
9 | 1.1336 | 0.02259 | -0.0454 | 50.1815
9.5 | 1.1609 | 0.02457 | -0.0426 | 47.2487
10 | 1.1853 | 0.02684 | -0.0397 | 44.1617
10.5 | 1.1949 | 0.03028 | -0.0358 | 39.4617
11 | 1.2241 | 0.03242 | -0.0338 | 37.7576
11.5 | 1.2467 | 0.03518 | -0.0314 | 35.4377
12 | 1.263 | 0.03859 | -0.029 | 32.7287
12.5 | 1.2799 | 0.04217 | -0.0267 | 30.351
13 | 1.302 | 0.04545 | -0.0252 | 28.6469
13.5 | 1.3196 | 0.04929 | -0.0239 | 26.7722
14 | 1.3232 | 0.0548 | -0.0223 | 24.146
14.5 | 1.3293 | 0.06042 | -0.0214 | 22.001
15 | 1.3281 | 0.06727 | -0.0212 | 19.7428
15.5 | 1.3273 | 0.0745 | -0.0221 | 17.8161
16 | 1.3149 | 0.08377 | -0.0241 | 15.6966
16.5 | 1.2971 | 0.09455 | -0.0277 | 13.7187
17 | 1.266 | 0.10839 | -0.0338 | 11.68
17.5 | 1.2346 | 0.12349 | -0.0417 | 9.9976
18 | 1.198 | 0.14093 | -0.0522 | 8.5007
18.5 | 1.1664 | 0.15873 | -0.0634 | 7.3483
19 | 1.1283 | 0.17973 | -0.0766 | 6.2777
19.5 | 1.0065 | 0.23906 | -0.1057 | 4.2102

## 47. Re 1M Mach 0.50 (1)
BIGFOIL.COM POLAR EXPORT
NACA65-513 a=0.6
NACA65-513 a=0.6 |  |  |  | Cl Max: | 1.26 | at alpha= | 7 | deg
JavaFoil+Calcfoil stall+Eppler ext transition |  |  |  | L/D Max: | 136.858 | at alpha= | 4.5 | deg
Re: | 1000000 |  |  | Cd Min: | 0.00612 | at alpha= | -0.5 | deg
Mach: | 0.5 |  |  | Cl=0 at alpha= | -3.4638 | deg
|  |  |  | @ Cl=0.1, Cd= | 0.0086361
|  |  |  | @ Cl=0.4, Cd= | 0.0064591
|  |  |  | @ Cl=0.6, Cd= | 0.0067471
alpha (deg) | Cl | Cd | Cm | Cl/Cd
-20 | -0.909 | 0.19848 | -0.032 | -4.579
-19.5 | -0.881 | 0.19158 | -0.032 | -4.596
-19 | -0.853 | 0.18422 | -0.032 | -4.632
-18.5 | -0.827 | 0.18188 | -0.032 | -4.544
-18 | -0.8 | 0.17361 | -0.032 | -4.606
-17.5 | -0.773 | 0.16911 | -0.033 | -4.569
-17 | -0.745 | 0.16575 | -0.032 | -4.494
-16.5 | -0.717 | 0.15859 | -0.032 | -4.519
-16 | -0.689 | 0.15372 | -0.032 | -4.485
-15.5 | -0.662 | 0.14609 | -0.032 | -4.535
-15 | -0.635 | 0.14199 | -0.033 | -4.474
-14.5 | -0.608 | 0.13384 | -0.033 | -4.544
-14 | -0.581 | 0.13449 | -0.033 | -4.317
-13.5 | -0.552 | 0.12429 | -0.031 | -4.443
-13 | -0.525 | 0.12323 | -0.032 | -4.259
-12.5 | -0.498 | 0.11697 | -0.032 | -4.254
-12 | -0.47 | 0.11362 | -0.032 | -4.139
-11.5 | -0.443 | 0.10779 | -0.033 | -4.108
-11 | -0.415 | 0.10754 | -0.033 | -3.862
-10.5 | -0.387 | 0.10051 | -0.031 | -3.853
-10 | -0.36 | 0.09765 | -0.031 | -3.685
-9.5 | -0.332 | 0.09184 | -0.032 | -3.619
-9 | -0.305 | 0.08705 | -0.032 | -3.502
-8.5 | -0.277 | 0.08494 | -0.032 | -3.266
-8 | -0.25 | 0.08251 | -0.033 | -3.028
-7.5 | -0.222 | 0.06649 | -0.031 | -3.34
-7 | -0.195 | 0.05405 | -0.032 | -3.601
-6.5 | -0.248 | 0.04941 | -0.031 | -5.011
-6 | -0.238 | 0.04375 | -0.035 | -5.45
-5.5 | -0.204 | 0.04026 | -0.036 | -5.061
-5 | -0.159 | 0.03776 | -0.035 | -4.221
-4.5 | -0.11 | 0.03549 | -0.037 | -3.102
-4 | -0.058 | 0.03353 | -0.04 | -1.728
-3.5 | -0.005 | 0.00892 | -0.083 | -0.523
-3 | 0.064 | 0.00873 | -0.084 | 7.311
-2.5 | 0.133 | 0.00855 | -0.085 | 15.543
-2 | 0.202 | 0.00841 | -0.086 | 24.053
-1.5 | 0.272 | 0.00831 | -0.086 | 32.738
-1 | 0.343 | 0.00807 | -0.087 | 42.474
-0.5 | 0.412 | 0.00612 | -0.088 | 67.322
0 | 0.48 | 0.0065 | -0.089 | 73.808
0.5 | 0.548 | 0.00664 | -0.089 | 82.527
1 | 0.616 | 0.00678 | -0.09 | 90.916
1.5 | 0.684 | 0.00693 | -0.091 | 98.603
2 | 0.751 | 0.00708 | -0.092 | 106.16
2.5 | 0.819 | 0.00726 | -0.092 | 112.727
3 | 0.886 | 0.00748 | -0.093 | 118.364
3.5 | 0.945 | 0.00773 | -0.094 | 122.351
4 | 1.008 | 0.00798 | -0.094 | 126.261
4.5 | 1.068 | 0.0078 | -0.095 | 136.858
5 | 1.109 | 0.01646 | -0.094 | 67.415
5.5 | 1.16 | 0.01747 | -0.095 | 66.405
6 | 1.204 | 0.01866 | -0.096 | 64.549
6.5 | 1.239 | 0.01985 | -0.096 | 62.429
7 | 1.26 | 0.0214 | -0.097 | 58.872
7.5 | 1.24 | 0.02289 | -0.098 | 54.161
8 | 0.942 | 0.05522 | -0.04 | 17.061
8.5 | 0.649 | 0.08526 | -0.039 | 7.606
9 | 0.675 | 0.08251 | -0.04 | 8.181
9.5 | 0.701 | 0.08011 | -0.041 | 8.757
10 | 0.728 | 0.09767 | -0.044 | 7.458
10.5 | 0.755 | 0.0962 | -0.044 | 7.845
11 | 0.781 | 0.09935 | -0.045 | 7.86
11.5 | 0.808 | 0.10811 | -0.048 | 7.472
12 | 0.834 | 0.11296 | -0.05 | 7.386

## 48. Re 1M Mach 0.50 (2)
BIGFOIL.COM POLAR EXPORT
NACA65-513 a=0.6
NACA65-513 a=0.6 |  |  |  | Cl Max: | 1.1832 | at alpha= | 11 | deg
XFOIL ncrit=9 |  |  |  | L/D Max: | 152.557 | at alpha= | 4.5 | deg
Re: | 1000000 |  |  | Cd Min: | 0.24992 | at alpha= | -20 | deg
Mach: | 0.5 |  |  | Cl=0 at alpha= | -3.6877 | deg
|  |  |  | @ Cl=0.1, Cd= | 0.0098336
|  |  |  | @ Cl=0.4, Cd= | 0.0067418
|  |  |  | @ Cl=0.6, Cd= | 0.00661
alpha (deg) | Cl | Cd | Cm | Cl/Cd
-20 | -0.5965 | 0.24992 | 0.0147 | -2.3868
-19.5 | -0.5729 | 0.24251 | 0.0094 | -2.3624
-19 | -0.5493 | 0.23473 | 0.0041 | -2.3401
-17.5 | -0.4808 | 0.21047 | -0.0118 | -2.2844
-17 | -0.4622 | 0.20245 | -0.0163 | -2.283
-16 | -0.4178 | 0.18783 | -0.0241 | -2.2244
-15.5 | -0.3966 | 0.17987 | -0.0287 | -2.2049
-15 | -0.3783 | 0.17162 | -0.0337 | -2.2043
-14.5 | -0.3612 | 0.16335 | -0.0388 | -2.2112
-14 | -0.3395 | 0.15554 | -0.0421 | -2.1827
-13.5 | -0.3185 | 0.14865 | -0.0461 | -2.1426
-13 | -0.3014 | 0.14054 | -0.051 | -2.1446
-12.5 | -0.2882 | 0.13228 | -0.0563 | -2.1787
-12 | -0.2738 | 0.12402 | -0.0607 | -2.2077
-11.5 | -0.2523 | 0.1175 | -0.0631 | -2.1472
-11 | -0.2357 | 0.11055 | -0.067 | -2.1321
-10.5 | -0.2273 | 0.10202 | -0.0728 | -2.228
-10 | -0.2165 | 0.09386 | -0.0774 | -2.3066
-9.5 | -0.2071 | 0.0858 | -0.0817 | -2.4138
-9 | -0.1986 | 0.07924 | -0.0843 | -2.5063
-8.5 | -0.1881 | 0.07267 | -0.0879 | -2.5884
-8 | -0.1848 | 0.06504 | -0.0925 | -2.8413
-7.5 | -0.2054 | 0.05208 | -0.1029 | -3.9439
-7 | -0.2335 | 0.04353 | -0.1074 | -5.3641
-6.5 | -0.2418 | 0.03548 | -0.108 | -6.8151
-6 | -0.2326 | 0.02826 | -0.1065 | -8.2307
-5.5 | -0.2036 | 0.02182 | -0.1042 | -9.3309
-5 | -0.1621 | 0.01679 | -0.102 | -9.6546
-4.5 | -0.1027 | 0.01438 | -0.1006 | -7.1419
-4 | -0.0401 | 0.01232 | -0.0994 | -3.2549
-3.5 | 0.0241 | 0.01111 | -0.0985 | 2.1692
-3 | 0.0861 | 0.00996 | -0.0977 | 8.6446
-2.5 | 0.1521 | 0.00936 | -0.0975 | 16.25
-2 | 0.2184 | 0.00886 | -0.0975 | 24.6501
-1.5 | 0.2854 | 0.00857 | -0.0978 | 33.3022
-1 | 0.3439 | 0.00691 | -0.098 | 49.7685
-0.5 | 0.4106 | 0.00671 | -0.0984 | 61.1923
0 | 0.477 | 0.00664 | -0.0986 | 71.8373
0.5 | 0.5445 | 0.00661 | -0.0992 | 82.3752
1 | 0.6124 | 0.00661 | -0.0998 | 92.6475
1.5 | 0.6797 | 0.00664 | -0.1002 | 102.3645
2 | 0.7461 | 0.00662 | -0.1004 | 112.7039
2.5 | 0.811 | 0.00666 | -0.0999 | 121.7718
3 | 0.8726 | 0.00666 | -0.0986 | 131.021
3.5 | 0.9338 | 0.00669 | -0.0969 | 139.5815
4 | 1.0162 | 0.00672 | -0.0995 | 151.2202
4.5 | 1.0801 | 0.00708 | -0.0986 | 152.5565
5 | 1.1103 | 0.00821 | -0.0919 | 135.2375
5.5 | 1.0686 | 0.01126 | -0.075 | 94.9023
6 | 1.0389 | 0.01542 | -0.0633 | 67.3735
6.5 | 1.0207 | 0.01976 | -0.0544 | 51.6549
7 | 1.0344 | 0.02283 | -0.049 | 45.3088
7.5 | 1.0615 | 0.02537 | -0.0449 | 41.8408
8 | 1.0863 | 0.02825 | -0.0409 | 38.4531
8.5 | 1.1092 | 0.03146 | -0.0369 | 35.2575
9 | 1.122 | 0.03556 | -0.0327 | 31.5523
9.5 | 1.1414 | 0.03946 | -0.0291 | 28.9255
10 | 1.1595 | 0.04369 | -0.0254 | 26.5393
10.5 | 1.1722 | 0.04865 | -0.0221 | 24.0946
11 | 1.1832 | 0.0543 | -0.0186 | 21.7901
11.5 | 1.1784 | 0.06214 | -0.017 | 18.9636
12 | 1.1605 | 0.07209 | -0.0179 | 16.0979
12.5 | 1.1352 | 0.08386 | -0.0213 | 13.5368
13 | 1.1025 | 0.09799 | -0.0278 | 11.2511
13.5 | 1.07 | 0.11368 | -0.0367 | 9.4124
14 | 1.0405 | 0.13073 | -0.0476 | 7.9592
14.5 | 1.015 | 0.14877 | -0.0589 | 6.8226
15 | 0.9956 | 0.16676 | -0.0694 | 5.9703
15.5 | 0.9884 | 0.18244 | -0.0786 | 5.4177
16 | 0.9927 | 0.19538 | -0.0861 | 5.0809

## 49. Re 2M Mach 0.00 (1)
BIGFOIL.COM POLAR EXPORT
NACA65-513 a=0.6
NACA65-513 a=0.6 |  |  |  | Cl Max: | 1.353 | at alpha= | 10.5 | deg
JavaFoil+Calcfoil stall+Eppler ext transition |  |  |  | L/D Max: | 165.866 | at alpha= | 4.5 | deg
Re: | 2000000 |  |  | Cd Min: | 0.00524 | at alpha= | -1 | deg
Mach: | 0 |  |  | Cl=0 at alpha= | -3.4667 | deg
|  |  |  | @ Cl=0.1, Cd= | 0.0071673
|  |  |  | @ Cl=0.4, Cd= | 0.0053287
|  |  |  | @ Cl=0.6, Cd= | 0.0055625
alpha (deg) | Cl | Cd | Cm | Cl/Cd
-18.5 | -0.446 | 0.17449 | -0.023 | -2.558
-18 | -0.464 | 0.16318 | -0.023 | -2.845
-17.5 | -0.482 | 0.15329 | -0.023 | -3.146
-17 | -0.5 | 0.14706 | -0.024 | -3.399
-16.5 | -0.517 | 0.13746 | -0.024 | -3.762
-16 | -0.533 | 0.13143 | -0.024 | -4.059
-15.5 | -0.549 | 0.12366 | -0.025 | -4.437
-15 | -0.562 | 0.11473 | -0.025 | -4.9
-14.5 | -0.574 | 0.10689 | -0.025 | -5.371
-14 | -0.584 | 0.10106 | -0.025 | -5.775
-13.5 | -0.588 | 0.0949 | -0.026 | -6.194
-13 | -0.588 | 0.08945 | -0.026 | -6.572
-12.5 | -0.585 | 0.08464 | -0.027 | -6.912
-12 | -0.579 | 0.08024 | -0.028 | -7.213
-11.5 | -0.569 | 0.07496 | -0.028 | -7.59
-11 | -0.556 | 0.07055 | -0.029 | -7.88
-10.5 | -0.539 | 0.0657 | -0.029 | -8.2
-10 | -0.518 | 0.06178 | -0.03 | -8.384
-9.5 | -0.494 | 0.05802 | -0.031 | -8.507
-9 | -0.464 | 0.0545 | -0.032 | -8.513
-8.5 | -0.432 | 0.05063 | -0.034 | -8.53
-8 | -0.401 | 0.04409 | -0.04 | -9.105
-7.5 | -0.444 | 0.00918 | -0.066 | -48.406
-7 | -0.395 | 0.00886 | -0.067 | -44.644
-6.5 | -0.344 | 0.00863 | -0.068 | -39.891
-6 | -0.291 | 0.00833 | -0.068 | -34.889
-5.5 | -0.236 | 0.00803 | -0.069 | -29.352
-5 | -0.179 | 0.0079 | -0.07 | -22.701
-4.5 | -0.122 | 0.00768 | -0.07 | -15.863
-4 | -0.063 | 0.00751 | -0.071 | -8.425
-3.5 | -0.004 | 0.00739 | -0.072 | -0.553
-3 | 0.056 | 0.00727 | -0.073 | 7.644
-2.5 | 0.116 | 0.00713 | -0.073 | 16.205
-2 | 0.176 | 0.00705 | -0.074 | 24.9
-1.5 | 0.236 | 0.00693 | -0.075 | 34.031
-1 | 0.297 | 0.00524 | -0.076 | 56.604
-0.5 | 0.357 | 0.0053 | -0.076 | 67.358
0 | 0.417 | 0.00534 | -0.077 | 78.071
0.5 | 0.477 | 0.00539 | -0.078 | 88.591
1 | 0.537 | 0.00548 | -0.079 | 97.994
1.5 | 0.597 | 0.00557 | -0.079 | 107.338
2 | 0.657 | 0.00542 | -0.08 | 121.22
2.5 | 0.716 | 0.00552 | -0.081 | 129.839
3 | 0.776 | 0.0056 | -0.081 | 138.492
3.5 | 0.831 | 0.0057 | -0.082 | 145.873
4 | 0.889 | 0.00553 | -0.083 | 160.547
4.5 | 0.944 | 0.00569 | -0.084 | 165.866
5 | 0.998 | 0.00638 | -0.084 | 156.573
5.5 | 1.037 | 0.01209 | -0.084 | 85.734
6 | 1.087 | 0.01262 | -0.084 | 86.092
6.5 | 1.134 | 0.0132 | -0.085 | 85.947
7 | 1.18 | 0.01386 | -0.085 | 85.094
7.5 | 1.22 | 0.01455 | -0.086 | 83.868
8 | 1.256 | 0.01526 | -0.087 | 82.342
8.5 | 1.288 | 0.01604 | -0.087 | 80.317
9 | 1.316 | 0.01682 | -0.088 | 78.222
9.5 | 1.338 | 0.01774 | -0.088 | 75.397
10 | 1.35 | 0.01868 | -0.089 | 72.242
10.5 | 1.353 | 0.01982 | -0.089 | 68.277
11 | 1.35 | 0.021 | -0.09 | 64.271
11.5 | 1.339 | 0.02241 | -0.09 | 59.749
12 | 1.322 | 0.02386 | -0.091 | 55.39
12.5 | 1.298 | 0.02534 | -0.091 | 51.226
13 | 1.267 | 0.02731 | -0.091 | 46.396
13.5 | 1.224 | 0.03087 | -0.091 | 39.661
14 | 1.025 | 0.0925 | -0.058 | 11.082
14.5 | 0.986 | 0.10087 | -0.054 | 9.777
15 | 0.948 | 0.10908 | -0.051 | 8.69
15.5 | 0.91 | 0.11631 | -0.049 | 7.825

## 50. Re 2M Mach 0.00 (2)
BIGFOIL.COM POLAR EXPORT
NACA65-513 a=0.6
NACA65-513 a=0.6 |  |  |  | Cl Max: | 1.5846 | at alpha= | 19 | deg
XFOIL ncrit=9 |  |  |  | L/D Max: | 176.033 | at alpha= | 4 | deg
Re: | 2000000 |  |  | Cd Min: | 0.08927 | at alpha= | 20 | deg
Mach: | 0 |  |  | Cl=0 at alpha= | -3.5778 | deg
|  |  |  | @ Cl=0.1, Cd= | 0.0071344
|  |  |  | @ Cl=0.4, Cd= | 0.0048688
|  |  |  | @ Cl=0.6, Cd= | 0.0046425
alpha (deg) | Cl | Cd | Cm | Cl/Cd
-15.5 | -0.872 | 0.05347 | -0.0829 | -16.3082
-15 | -0.9408 | 0.03815 | -0.0928 | -24.6606
-14.5 | -0.9851 | 0.03058 | -0.0927 | -32.2139
-14 | -1.0097 | 0.02673 | -0.0865 | -37.774
-13.5 | -0.9878 | 0.02478 | -0.0838 | -39.8628
-13 | -0.95 | 0.02374 | -0.0826 | -40.0168
-12.5 | -0.9104 | 0.02261 | -0.0815 | -40.2654
-12 | -0.8698 | 0.02131 | -0.0805 | -40.8165
-11.5 | -0.8267 | 0.02011 | -0.0797 | -41.1089
-11 | -0.7814 | 0.01896 | -0.0792 | -41.2131
-10.5 | -0.7325 | 0.01822 | -0.0789 | -40.2031
-10 | -0.6819 | 0.01762 | -0.0788 | -38.7003
-9.5 | -0.6438 | 0.01452 | -0.0774 | -44.3388
-9 | -0.5918 | 0.01383 | -0.0774 | -42.791
-8.5 | -0.5389 | 0.01314 | -0.0775 | -41.0122
-8 | -0.4854 | 0.01253 | -0.0777 | -38.739
-7.5 | -0.4325 | 0.01177 | -0.0777 | -36.746
-7 | -0.3782 | 0.01112 | -0.0779 | -34.0108
-6.5 | -0.3266 | 0.00998 | -0.0777 | -32.7255
-5.5 | -0.2163 | 0.009 | -0.0783 | -24.0333
-5 | -0.1601 | 0.00863 | -0.0787 | -18.5516
-4.5 | -0.1037 | 0.00833 | -0.0791 | -12.449
-4 | -0.0483 | 0.00775 | -0.0794 | -6.2323
-3.5 | 0.0089 | 0.00747 | -0.08 | 1.1914
-3 | 0.0662 | 0.00727 | -0.0806 | 9.1059
-2 | 0.1809 | 0.00681 | -0.0817 | 26.5639
-1.5 | 0.2377 | 0.00639 | -0.0824 | 37.1987
-0.5 | 0.3477 | 0.00495 | -0.0835 | 70.2424
0 | 0.4057 | 0.00486 | -0.0843 | 83.4774
0.5 | 0.4629 | 0.00474 | -0.0849 | 97.6582
1 | 0.5207 | 0.00471 | -0.0856 | 110.552
1.5 | 0.5786 | 0.00465 | -0.0863 | 124.4301
2 | 0.6355 | 0.00463 | -0.0868 | 137.257
2.5 | 0.6924 | 0.00456 | -0.0873 | 151.8421
3 | 0.7481 | 0.00454 | -0.0875 | 164.7797
3.5 | 0.802 | 0.0046 | -0.0874 | 174.3478
4 | 0.852 | 0.00484 | -0.0864 | 176.0331
4.5 | 0.9023 | 0.00524 | -0.0857 | 172.1947
5 | 0.9515 | 0.00685 | -0.086 | 138.9051
5.5 | 0.9809 | 0.00853 | -0.0823 | 114.9941
6 | 1.0074 | 0.01009 | -0.0779 | 99.8414
6.5 | 1.0366 | 0.01121 | -0.0739 | 92.471
7 | 1.0625 | 0.01204 | -0.0691 | 88.2475
7.5 | 1.0934 | 0.01287 | -0.0655 | 84.9573
8 | 1.1264 | 0.01375 | -0.0626 | 81.92
8.5 | 1.158 | 0.01479 | -0.0597 | 78.2961
9 | 1.1871 | 0.01604 | -0.0566 | 74.0087
9.5 | 1.2207 | 0.01709 | -0.0543 | 71.4277
10 | 1.2513 | 0.01838 | -0.0519 | 68.0794
10.5 | 1.2765 | 0.02008 | -0.0489 | 63.5707
11 | 1.3068 | 0.0215 | -0.0468 | 60.7814
11.5 | 1.3367 | 0.023 | -0.0448 | 58.1174
12 | 1.3648 | 0.02466 | -0.0427 | 55.3447
12.5 | 1.3839 | 0.02705 | -0.0399 | 51.1608
13 | 1.4106 | 0.02895 | -0.0382 | 48.7254
13.5 | 1.4368 | 0.03097 | -0.0365 | 46.3933
14 | 1.462 | 0.03313 | -0.035 | 44.1292
14.5 | 1.4818 | 0.03585 | -0.0332 | 41.3333
15 | 1.4978 | 0.039 | -0.0315 | 38.4051
15.5 | 1.5201 | 0.04168 | -0.0304 | 36.4707
16 | 1.5369 | 0.045 | -0.0292 | 34.1533
16.5 | 1.5522 | 0.04856 | -0.0283 | 31.9646
17 | 1.5593 | 0.05319 | -0.0274 | 29.3157
17.5 | 1.563 | 0.05843 | -0.0269 | 26.75
18 | 1.5761 | 0.06276 | -0.027 | 25.1131
18.5 | 1.5823 | 0.06813 | -0.0274 | 23.2247
19 | 1.5846 | 0.07421 | -0.0282 | 21.3529
19.5 | 1.5816 | 0.08132 | -0.0296 | 19.4491
20 | 1.5748 | 0.08927 | -0.0318 | 17.6409

## 51. Re 2M Mach 0.10 (1)
BIGFOIL.COM POLAR EXPORT
NACA65-513 a=0.6
NACA65-513 a=0.6 |  |  |  | Cl Max: | 1.348 | at alpha= | 10.5 | deg
JavaFoil+Calcfoil stall+Eppler ext transition |  |  |  | L/D Max: | 166.016 | at alpha= | 4.5 | deg
Re: | 2000000 |  |  | Cd Min: | 0.00526 | at alpha= | -1 | deg
Mach: | 0.1 |  |  | Cl=0 at alpha= | -3.4667 | deg
|  |  |  | @ Cl=0.1, Cd= | 0.0071793
|  |  |  | @ Cl=0.4, Cd= | 0.0053273
|  |  |  | @ Cl=0.6, Cd= | 0.00537
alpha (deg) | Cl | Cd | Cm | Cl/Cd
-18 | -0.418 | 0.16887 | -0.023 | -2.472
-17.5 | -0.438 | 0.15962 | -0.024 | -2.744
-17 | -0.459 | 0.1496 | -0.024 | -3.065
-16.5 | -0.479 | 0.14279 | -0.024 | -3.352
-16 | -0.498 | 0.13544 | -0.024 | -3.678
-15.5 | -0.517 | 0.12531 | -0.024 | -4.123
-15 | -0.534 | 0.11742 | -0.025 | -4.545
-14.5 | -0.549 | 0.10956 | -0.025 | -5.01
-14 | -0.562 | 0.10306 | -0.025 | -5.45
-13.5 | -0.569 | 0.09754 | -0.026 | -5.834
-13 | -0.572 | 0.0905 | -0.026 | -6.322
-12.5 | -0.572 | 0.08494 | -0.027 | -6.733
-12 | -0.568 | 0.08067 | -0.027 | -7.042
-11.5 | -0.561 | 0.075 | -0.027 | -7.475
-11 | -0.55 | 0.0705 | -0.029 | -7.796
-10.5 | -0.534 | 0.06597 | -0.029 | -8.099
-10 | -0.515 | 0.06281 | -0.03 | -8.201
-9.5 | -0.492 | 0.05869 | -0.031 | -8.382
-9 | -0.463 | 0.05478 | -0.032 | -8.449
-8.5 | -0.431 | 0.05104 | -0.033 | -8.451
-8 | -0.4 | 0.04545 | -0.039 | -8.804
-7.5 | -0.445 | 0.00918 | -0.066 | -48.481
-7 | -0.396 | 0.00894 | -0.067 | -44.358
-6.5 | -0.345 | 0.00862 | -0.068 | -40.044
-6 | -0.292 | 0.00833 | -0.069 | -35.041
-5.5 | -0.237 | 0.00809 | -0.069 | -29.274
-5 | -0.18 | 0.00787 | -0.07 | -22.884
-4.5 | -0.122 | 0.00769 | -0.071 | -15.903
-4 | -0.064 | 0.00757 | -0.072 | -8.401
-3.5 | -0.004 | 0.00737 | -0.072 | -0.556
-3 | 0.056 | 0.00726 | -0.073 | 7.7
-2.5 | 0.116 | 0.00715 | -0.074 | 16.233
-2 | 0.177 | 0.00708 | -0.074 | 24.941
-1.5 | 0.237 | 0.00696 | -0.075 | 34.073
-1 | 0.298 | 0.00526 | -0.076 | 56.763
-0.5 | 0.359 | 0.0053 | -0.077 | 67.734
0 | 0.419 | 0.00534 | -0.077 | 78.601
0.5 | 0.48 | 0.00542 | -0.078 | 88.576
1 | 0.54 | 0.00547 | -0.079 | 98.653
1.5 | 0.6 | 0.00537 | -0.08 | 111.886
2 | 0.66 | 0.00545 | -0.08 | 121.148
2.5 | 0.72 | 0.00551 | -0.081 | 130.685
3 | 0.78 | 0.00564 | -0.082 | 138.349
3.5 | 0.835 | 0.00574 | -0.083 | 145.486
4 | 0.893 | 0.00555 | -0.083 | 160.839
4.5 | 0.949 | 0.00571 | -0.084 | 166.016
5 | 1.003 | 0.00641 | -0.085 | 156.472
5.5 | 1.041 | 0.01219 | -0.084 | 85.408
6 | 1.091 | 0.01272 | -0.085 | 85.751
6.5 | 1.139 | 0.01333 | -0.085 | 85.442
7 | 1.184 | 0.01399 | -0.086 | 84.637
7.5 | 1.224 | 0.01468 | -0.086 | 83.359
8 | 1.26 | 0.01542 | -0.087 | 81.71
8.5 | 1.291 | 0.01622 | -0.088 | 79.588
9 | 1.317 | 0.01702 | -0.088 | 77.408
9.5 | 1.338 | 0.01797 | -0.089 | 74.427
10 | 1.347 | 0.01893 | -0.089 | 71.174
10.5 | 1.348 | 0.02011 | -0.09 | 67.027
11 | 1.341 | 0.02142 | -0.09 | 62.627
11.5 | 1.327 | 0.02278 | -0.091 | 58.239
12 | 1.305 | 0.02432 | -0.091 | 53.657
12.5 | 1.276 | 0.02584 | -0.091 | 49.367
13 | 1.236 | 0.02884 | -0.091 | 42.843
13.5 | 1.041 | 0.082 | -0.064 | 12.695
14 | 0.986 | 0.09762 | -0.053 | 10.097
14.5 | 0.948 | 0.10307 | -0.053 | 9.196
15 | 0.906 | 0.1115 | -0.05 | 8.122
15.5 | 0.863 | 0.11886 | -0.048 | 7.264

## 52. Re 2M Mach 0.10 (2)
BIGFOIL.COM POLAR EXPORT
NACA65-513 a=0.6
NACA65-513 a=0.6 |  |  |  | Cl Max: | 1.5667 | at alpha= | 18.5 | deg
XFOIL ncrit=9 |  |  |  | L/D Max: | 176.057 | at alpha= | 4 | deg
Re: | 2000000 |  |  | Cd Min: | 0.2255 | at alpha= | -20 | deg
Mach: | 0.1 |  |  | Cl=0 at alpha= | -3.5783 | deg
|  |  |  | @ Cl=0.1, Cd= | 0.0071389
|  |  |  | @ Cl=0.4, Cd= | 0.0048827
|  |  |  | @ Cl=0.6, Cd= | 0.0046638
alpha (deg) | Cl | Cd | Cm | Cl/Cd
-20 | -0.5535 | 0.2255 | 0.0096 | -2.4545
-19.5 | -0.5365 | 0.21862 | 0.0053 | -2.454
-19 | -0.5215 | 0.21135 | 0.0011 | -2.4675
-18 | -0.4821 | 0.19919 | -0.0081 | -2.4203
-17.5 | -0.4615 | 0.1923 | -0.0131 | -2.3999
-17 | -0.4487 | 0.18407 | -0.0167 | -2.4377
-16.5 | -0.4357 | 0.17597 | -0.0205 | -2.476
-16 | -0.4222 | 0.16872 | -0.0242 | -2.5024
-15 | -0.4087 | 0.14865 | -0.0332 | -2.7494
-14.5 | -0.8821 | 0.04079 | -0.093 | -21.6254
-14 | -0.9325 | 0.03204 | -0.0946 | -29.1042
-13.5 | -0.9544 | 0.02813 | -0.0893 | -33.9282
-13 | -0.9305 | 0.02654 | -0.0866 | -35.0603
-12.5 | -0.8962 | 0.02515 | -0.085 | -35.6342
-12 | -0.859 | 0.02369 | -0.0836 | -36.26
-11.5 | -0.8195 | 0.02217 | -0.0824 | -36.9644
-11 | -0.7786 | 0.02048 | -0.0814 | -38.0176
-10.5 | -0.7327 | 0.01928 | -0.0807 | -38.0031
-10 | -0.6838 | 0.01836 | -0.0803 | -37.244
-9.5 | -0.6465 | 0.0151 | -0.0788 | -42.8146
-9 | -0.595 | 0.01422 | -0.0786 | -41.8425
-8.5 | -0.5419 | 0.01348 | -0.0786 | -40.2003
-8 | -0.488 | 0.01286 | -0.0787 | -37.9471
-7.5 | -0.4348 | 0.01202 | -0.0786 | -36.173
-7 | -0.3805 | 0.01128 | -0.0787 | -33.7323
-6.5 | -0.3271 | 0.01036 | -0.0786 | -31.5734
-6 | -0.274 | 0.00947 | -0.0785 | -28.9335
-5.5 | -0.2175 | 0.00906 | -0.0789 | -24.0066
-5 | -0.161 | 0.00868 | -0.0793 | -18.5484
-4.5 | -0.1043 | 0.00837 | -0.0797 | -12.4612
-4 | -0.0485 | 0.00777 | -0.0799 | -6.242
-3.5 | 0.009 | 0.00749 | -0.0805 | 1.2016
-3 | 0.0667 | 0.00729 | -0.0811 | 9.1495
-2.5 | 0.124 | 0.00703 | -0.0816 | 17.6387
-2 | 0.1821 | 0.00683 | -0.0822 | 26.6618
-1.5 | 0.2393 | 0.00642 | -0.0828 | 37.2741
-1 | 0.2935 | 0.00546 | -0.0834 | 53.7546
-0.5 | 0.3499 | 0.00496 | -0.084 | 70.5444
0 | 0.4082 | 0.00487 | -0.0848 | 83.8193
0.5 | 0.4657 | 0.00476 | -0.0853 | 97.8361
1 | 0.5239 | 0.00472 | -0.0861 | 110.9958
1.5 | 0.5822 | 0.00467 | -0.0868 | 124.6681
2 | 0.6395 | 0.00465 | -0.0873 | 137.5269
2.5 | 0.6967 | 0.00458 | -0.0878 | 152.1179
3 | 0.7529 | 0.00456 | -0.0881 | 165.1096
3.5 | 0.807 | 0.00463 | -0.0879 | 174.2981
4 | 0.8574 | 0.00487 | -0.0869 | 176.0575
4.5 | 0.9076 | 0.00527 | -0.086 | 172.2201
5 | 0.9561 | 0.00693 | -0.0862 | 137.9654
5.5 | 0.9847 | 0.00863 | -0.0822 | 114.102
6 | 1.0102 | 0.0102 | -0.0776 | 99.0392
6.5 | 1.0362 | 0.01131 | -0.0729 | 91.618
7 | 1.0623 | 0.01218 | -0.0681 | 87.2167
7.5 | 1.0934 | 0.01307 | -0.0646 | 83.6572
8 | 1.1269 | 0.01398 | -0.0617 | 80.608
8.5 | 1.1583 | 0.01508 | -0.0587 | 76.8103
9 | 1.1878 | 0.01637 | -0.0557 | 72.5596
9.5 | 1.2212 | 0.01749 | -0.0534 | 69.8228
10 | 1.2515 | 0.01885 | -0.0508 | 66.3926
10.5 | 1.2774 | 0.02056 | -0.0479 | 62.1304
11 | 1.3074 | 0.02206 | -0.0457 | 59.2656
11.5 | 1.337 | 0.02364 | -0.0436 | 56.5567
12 | 1.3645 | 0.02542 | -0.0414 | 53.6782
12.5 | 1.3828 | 0.02794 | -0.0386 | 49.4918
13 | 1.411 | 0.02982 | -0.0369 | 47.3172
13.5 | 1.4368 | 0.03196 | -0.0352 | 44.9562
14 | 1.4611 | 0.0343 | -0.0336 | 42.5977
14.5 | 1.4736 | 0.03778 | -0.0313 | 39.0048
15 | 1.4969 | 0.04039 | -0.0301 | 37.0612
15.5 | 1.5173 | 0.04339 | -0.0289 | 34.9689
16 | 1.5327 | 0.04697 | -0.0278 | 32.6315
16.5 | 1.5416 | 0.0514 | -0.0267 | 29.9922
17 | 1.5469 | 0.05647 | -0.026 | 27.3933
17.5 | 1.5545 | 0.06149 | -0.0258 | 25.2805
18 | 1.5642 | 0.06648 | -0.026 | 23.5289
18.5 | 1.5667 | 0.07257 | -0.0267 | 21.5888
19 | 1.566 | 0.07939 | -0.028 | 19.7254
19.5 | 1.5583 | 0.08753 | -0.0301 | 17.803
20 | 1.5461 | 0.09679 | -0.0331 | 15.9738

## 53. Re 2M Mach 0.25 (1)
BIGFOIL.COM POLAR EXPORT
NACA65-513 a=0.6
NACA65-513 a=0.6 |  |  |  | Cl Max: | 1.328 | at alpha= | 9.5 | deg
JavaFoil+Calcfoil stall+Eppler ext transition |  |  |  | L/D Max: | 161.498 | at alpha= | 4 | deg
Re: | 2000000 |  |  | Cd Min: | 0.00533 | at alpha= | -0.5 | deg
Mach: | 0.25 |  |  | Cl=0 at alpha= | -3.4672 | deg
|  |  |  | @ Cl=0.1, Cd= | 0.0072629
|  |  |  | @ Cl=0.4, Cd= | 0.00536
|  |  |  | @ Cl=0.6, Cd= | 0.0054216
alpha (deg) | Cl | Cd | Cm | Cl/Cd
-16 | -0.073 | 0.1573 | -0.025 | -0.463
-15.5 | -0.199 | 0.15085 | -0.025 | -1.319
-15 | -0.262 | 0.14137 | -0.025 | -1.851
-14.5 | -0.315 | 0.12826 | -0.026 | -2.459
-14 | -0.363 | 0.11772 | -0.026 | -3.086
-13.5 | -0.401 | 0.10875 | -0.026 | -3.691
-13 | -0.432 | 0.10248 | -0.026 | -4.215
-12.5 | -0.457 | 0.09584 | -0.026 | -4.766
-12 | -0.476 | 0.08682 | -0.026 | -5.482
-11.5 | -0.489 | 0.08017 | -0.027 | -6.098
-11 | -0.495 | 0.07515 | -0.028 | -6.591
-10.5 | -0.495 | 0.06933 | -0.029 | -7.141
-10 | -0.488 | 0.06479 | -0.029 | -7.533
-9.5 | -0.475 | 0.06063 | -0.03 | -7.83
-9 | -0.453 | 0.05685 | -0.031 | -7.96
-8.5 | -0.426 | 0.0531 | -0.032 | -8.021
-8 | -0.395 | 0.04918 | -0.033 | -8.035
-7.5 | -0.363 | 0.04453 | -0.038 | -8.146
-7 | -0.4 | 0.00913 | -0.069 | -43.875
-6.5 | -0.35 | 0.00882 | -0.07 | -39.705
-6 | -0.297 | 0.00854 | -0.07 | -34.803
-5.5 | -0.242 | 0.00822 | -0.071 | -29.415
-5 | -0.184 | 0.00799 | -0.072 | -23.049
-4.5 | -0.125 | 0.0078 | -0.073 | -16.066
-4 | -0.065 | 0.00762 | -0.073 | -8.554
-3.5 | -0.004 | 0.00749 | -0.074 | -0.562
-3 | 0.057 | 0.00736 | -0.075 | 7.792
-2.5 | 0.119 | 0.00722 | -0.076 | 16.519
-2 | 0.181 | 0.00714 | -0.077 | 25.399
-1.5 | 0.244 | 0.00703 | -0.077 | 34.659
-1 | 0.307 | 0.00692 | -0.078 | 44.274
-0.5 | 0.369 | 0.00533 | -0.079 | 69.195
0 | 0.431 | 0.00539 | -0.08 | 79.989
0.5 | 0.493 | 0.00548 | -0.08 | 89.924
1 | 0.555 | 0.00537 | -0.081 | 103.443
1.5 | 0.616 | 0.00544 | -0.082 | 113.206
2 | 0.678 | 0.00552 | -0.083 | 122.736
2.5 | 0.74 | 0.0056 | -0.083 | 131.993
3 | 0.801 | 0.00571 | -0.084 | 140.312
3.5 | 0.857 | 0.00556 | -0.085 | 154.089
4 | 0.916 | 0.00567 | -0.086 | 161.498
4.5 | 0.973 | 0.00639 | -0.086 | 152.085
5 | 1.027 | 0.00659 | -0.087 | 155.857
5.5 | 1.065 | 0.01272 | -0.086 | 83.774
6 | 1.115 | 0.01332 | -0.087 | 83.752
6.5 | 1.163 | 0.01399 | -0.087 | 83.117
7 | 1.207 | 0.01475 | -0.088 | 81.814
7.5 | 1.244 | 0.01549 | -0.089 | 80.297
8 | 1.275 | 0.01637 | -0.089 | 77.92
8.5 | 1.301 | 0.0173 | -0.09 | 75.161
9 | 1.318 | 0.01821 | -0.09 | 72.383
9.5 | 1.328 | 0.01942 | -0.091 | 68.376
10 | 1.32 | 0.0207 | -0.091 | 63.781
10.5 | 1.3 | 0.02203 | -0.092 | 58.978
11 | 1.265 | 0.02373 | -0.092 | 53.319
11.5 | 1.216 | 0.02582 | -0.092 | 47.102
12 | 0.984 | 0.07871 | -0.055 | 12.502
12.5 | 0.921 | 0.08703 | -0.049 | 10.585
13 | 0.854 | 0.09469 | -0.046 | 9.014
13.5 | 0.779 | 0.10616 | -0.043 | 7.338
14 | 0.699 | 0.11516 | -0.041 | 6.07
14.5 | 0.614 | 0.12404 | -0.042 | 4.952

## 54. Re 2M Mach 0.25 (2)
BIGFOIL.COM POLAR EXPORT
NACA65-513 a=0.6
NACA65-513 a=0.6 |  |  |  | Cl Max: | 1.4703 | at alpha= | 15 | deg
XFOIL ncrit=9 |  |  |  | L/D Max: | 177.006 | at alpha= | 4 | deg
Re: | 2000000 |  |  | Cd Min: | 0.16466 | at alpha= | 20 | deg
Mach: | 0.25 |  |  | Cl=0 at alpha= | -3.5821 | deg
|  |  |  | @ Cl=0.1, Cd= | 0.0072447
|  |  |  | @ Cl=0.4, Cd= | 0.0049619
|  |  |  | @ Cl=0.6, Cd= | 0.0047903
alpha (deg) | Cl | Cd | Cm | Cl/Cd
-14 | -0.3656 | 0.14099 | -0.0402 | -2.5931
-13.5 | -0.3529 | 0.13346 | -0.0442 | -2.6442
-13 | -0.3495 | 0.12305 | -0.049 | -2.8403
-12 | -0.3355 | 0.10658 | -0.0576 | -3.1479
-11 | -0.3189 | 0.09206 | -0.0655 | -3.464
-10.5 | -0.3364 | 0.07996 | -0.0717 | -4.2071
-10 | -0.3792 | 0.06373 | -0.0813 | -5.9501
-9.5 | -0.4707 | 0.04537 | -0.0926 | -10.3747
-9 | -0.5731 | 0.0228 | -0.0881 | -25.136
-8.5 | -0.552 | 0.01654 | -0.0854 | -33.3736
-8 | -0.4995 | 0.01524 | -0.0847 | -32.7756
-7.5 | -0.445 | 0.01405 | -0.0842 | -31.6726
-7 | -0.391 | 0.01262 | -0.0836 | -30.9826
-6.5 | -0.3353 | 0.0116 | -0.0832 | -28.9052
-6 | -0.2821 | 0.01008 | -0.0825 | -27.9861
-5.5 | -0.2244 | 0.00947 | -0.0825 | -23.6959
-5 | -0.1659 | 0.00903 | -0.0826 | -18.3721
-4.5 | -0.1075 | 0.00858 | -0.0828 | -12.5291
-4 | -0.0494 | 0.00797 | -0.083 | -6.1982
-3.5 | 0.0097 | 0.00761 | -0.0833 | 1.2746
-3 | 0.0691 | 0.0074 | -0.0838 | 9.3378
-2.5 | 0.1288 | 0.0071 | -0.0843 | 18.1408
-2 | 0.1888 | 0.00689 | -0.0849 | 27.402
-1.5 | 0.248 | 0.0066 | -0.0855 | 37.5758
-1 | 0.3045 | 0.00568 | -0.0861 | 53.6092
-0.5 | 0.3619 | 0.005 | -0.0867 | 72.38
0 | 0.4219 | 0.00494 | -0.0874 | 85.4049
0.5 | 0.4814 | 0.00484 | -0.0881 | 99.4628
1 | 0.5419 | 0.0048 | -0.0888 | 112.8958
1.5 | 0.6018 | 0.00479 | -0.0895 | 125.6367
2 | 0.6616 | 0.00474 | -0.0902 | 139.5781
2.5 | 0.7203 | 0.00472 | -0.0906 | 152.6059
3 | 0.7788 | 0.00468 | -0.0909 | 166.4103
4 | 0.8868 | 0.00501 | -0.0895 | 177.006
4.5 | 0.9363 | 0.00546 | -0.088 | 171.4835
5 | 0.9798 | 0.0074 | -0.0869 | 132.4054
5.5 | 1.0023 | 0.00922 | -0.0814 | 108.7093
6 | 1.0161 | 0.0108 | -0.0742 | 94.0833
6.5 | 1.0323 | 0.01212 | -0.0675 | 85.1733
7 | 1.0637 | 0.01316 | -0.0638 | 80.8283
7.5 | 1.095 | 0.01435 | -0.0602 | 76.3066
8 | 1.1299 | 0.01546 | -0.0574 | 73.0854
8.5 | 1.159 | 0.01697 | -0.0539 | 68.297
9 | 1.1911 | 0.01839 | -0.051 | 64.7689
9.5 | 1.2234 | 0.01986 | -0.0483 | 61.6012
10 | 1.2499 | 0.02176 | -0.0452 | 57.4403
10.5 | 1.2786 | 0.02361 | -0.0424 | 54.155
11 | 1.3066 | 0.02558 | -0.0397 | 51.079
11.5 | 1.3348 | 0.02761 | -0.0373 | 48.3448
12 | 1.3548 | 0.03037 | -0.0344 | 44.6098
12.5 | 1.3806 | 0.03284 | -0.0321 | 42.0402
13 | 1.4063 | 0.03543 | -0.0301 | 39.6924
13.5 | 1.4216 | 0.03903 | -0.0277 | 36.4233
14 | 1.443 | 0.04224 | -0.026 | 34.1619
14.5 | 1.4576 | 0.04625 | -0.0242 | 31.5157
15 | 1.4703 | 0.05066 | -0.0228 | 29.0229
15.5 | 1.4667 | 0.05707 | -0.0216 | 25.7
16 | 1.4681 | 0.06333 | -0.0212 | 23.1817
16.5 | 1.4607 | 0.07106 | -0.0217 | 20.5559
17 | 1.452 | 0.0795 | -0.0231 | 18.2642
17.5 | 1.435 | 0.08964 | -0.026 | 16.0085
18 | 1.4169 | 0.10069 | -0.0301 | 14.0719
18.5 | 1.3886 | 0.11409 | -0.0364 | 12.1711
19 | 1.3576 | 0.1289 | -0.0445 | 10.5322
19.5 | 1.3204 | 0.14575 | -0.0549 | 9.0593
20 | 1.2785 | 0.16466 | -0.0671 | 7.7645

## 55. Re 2M Mach 0.50 (1)
BIGFOIL.COM POLAR EXPORT
NACA65-513 a=0.6
NACA65-513 a=0.6 |  |  |  | Cl Max: | 1.264 | at alpha= | 7 | deg
JavaFoil+Calcfoil stall+Eppler ext transition |  |  |  | L/D Max: | 148.5 | at alpha= | 4.5 | deg
Re: | 2000000 |  |  | Cd Min: | 0.00529 | at alpha= | 1.5 | deg
Mach: | 0.5 |  |  | Cl=0 at alpha= | -3.4638 | deg
|  |  |  | @ Cl=0.1, Cd= | 0.0076165
|  |  |  | @ Cl=0.4, Cd= | 0.005973
|  |  |  | @ Cl=0.6, Cd= | 0.0055151
alpha (deg) | Cl | Cd | Cm | Cl/Cd
-20 | -0.911 | 0.18012 | -0.033 | -5.056
-19.5 | -0.881 | 0.17144 | -0.032 | -5.141
-19 | -0.854 | 0.16677 | -0.032 | -5.12
-18.5 | -0.827 | 0.16145 | -0.032 | -5.121
-18 | -0.8 | 0.15607 | -0.033 | -5.124
-17.5 | -0.773 | 0.15157 | -0.033 | -5.099
-17 | -0.746 | 0.1477 | -0.033 | -5.05
-16.5 | -0.717 | 0.14167 | -0.032 | -5.062
-16 | -0.69 | 0.13782 | -0.032 | -5.004
-15.5 | -0.663 | 0.13082 | -0.033 | -5.065
-15 | -0.636 | 0.12864 | -0.033 | -4.94
-14.5 | -0.608 | 0.11924 | -0.033 | -5.102
-14 | -0.581 | 0.11889 | -0.034 | -4.888
-13.5 | -0.552 | 0.11124 | -0.032 | -4.966
-13 | -0.525 | 0.10941 | -0.032 | -4.8
-12.5 | -0.498 | 0.10261 | -0.033 | -4.851
-12 | -0.47 | 0.09943 | -0.033 | -4.731
-11.5 | -0.443 | 0.09642 | -0.033 | -4.595
-11 | -0.416 | 0.09459 | -0.034 | -4.393
-10.5 | -0.388 | 0.08735 | -0.032 | -4.437
-10 | -0.36 | 0.07437 | -0.033 | -4.843
-9.5 | -0.333 | 0.08088 | -0.033 | -4.112
-9 | -0.305 | 0.07776 | -0.033 | -3.924
-8.5 | -0.278 | 0.07413 | -0.034 | -3.744
-8 | -0.25 | 0.0729 | -0.034 | -3.43
-7.5 | -0.222 | 0.06165 | -0.033 | -3.606
-7 | -0.195 | 0.04997 | -0.034 | -3.899
-6.5 | -0.248 | 0.04652 | -0.034 | -5.328
-6 | -0.239 | 0.04191 | -0.037 | -5.697
-5.5 | -0.204 | 0.03856 | -0.039 | -5.298
-5 | -0.16 | 0.03572 | -0.041 | -4.481
-4.5 | -0.137 | 0.00829 | -0.081 | -16.518
-4 | -0.072 | 0.00804 | -0.082 | -8.937
-3.5 | -0.005 | 0.00785 | -0.083 | -0.595
-3 | 0.064 | 0.0077 | -0.084 | 8.292
-2.5 | 0.133 | 0.00754 | -0.085 | 17.617
-2 | 0.202 | 0.00743 | -0.086 | 27.218
-1.5 | 0.272 | 0.00735 | -0.086 | 37.031
-1 | 0.343 | 0.00727 | -0.087 | 47.126
-0.5 | 0.412 | 0.0057 | -0.088 | 72.322
0 | 0.481 | 0.00554 | -0.089 | 86.903
0.5 | 0.55 | 0.00566 | -0.09 | 97.285
1 | 0.619 | 0.00546 | -0.091 | 113.422
1.5 | 0.687 | 0.00529 | -0.091 | 130.001
2 | 0.755 | 0.00611 | -0.092 | 123.55
2.5 | 0.823 | 0.00628 | -0.093 | 131.125
3 | 0.89 | 0.00644 | -0.093 | 138.156
3.5 | 0.95 | 0.00663 | -0.094 | 143.369
4 | 1.013 | 0.00693 | -0.095 | 146.194
4.5 | 1.073 | 0.00722 | -0.096 | 148.5
5 | 1.114 | 0.01499 | -0.095 | 74.299
5.5 | 1.165 | 0.01585 | -0.095 | 73.48
6 | 1.209 | 0.01643 | -0.096 | 73.562
6.5 | 1.244 | 0.01756 | -0.097 | 70.834
7 | 1.264 | 0.01889 | -0.097 | 66.932
7.5 | 1.245 | 0.02031 | -0.098 | 61.27
8 | 1.13 | 0.02188 | -0.099 | 51.642
8.5 | 0.65 | 0.05629 | -0.047 | 11.553
9 | 0.676 | 0.06269 | -0.044 | 10.783
9.5 | 0.702 | 0.07223 | -0.043 | 9.72
10 | 0.729 | 0.08612 | -0.046 | 8.464
10.5 | 0.755 | 0.08596 | -0.046 | 8.785
11 | 0.781 | 0.0885 | -0.046 | 8.828
11.5 | 0.809 | 0.09761 | -0.05 | 8.283
12 | 0.835 | 0.10064 | -0.051 | 8.294

## 56. Re 2M Mach 0.50 (2)
BIGFOIL.COM POLAR EXPORT
NACA65-513 a=0.6
NACA65-513 a=0.6 |  |  |  | Cl Max: | 1.2431 | at alpha= | 11 | deg
XFOIL ncrit=9 |  |  |  | L/D Max: | 180.791 | at alpha= | 3.5 | deg
Re: | 2000000 |  |  | Cd Min: | 0.24087 | at alpha= | -19.5 | deg
Mach: | 0.5 |  |  | Cl=0 at alpha= | -3.6137 | deg
|  |  |  | @ Cl=0.1, Cd= | 0.0078081
|  |  |  | @ Cl=0.4, Cd= | 0.0056614
|  |  |  | @ Cl=0.6, Cd= | 0.0051878
alpha (deg) | Cl | Cd | Cm | Cl/Cd
-19.5 | -0.5724 | 0.24087 | 0.009 | -2.3764
-19 | -0.5529 | 0.23342 | 0.005 | -2.3687
-18.5 | -0.5308 | 0.22652 | 0.0005 | -2.3433
-18 | -0.5085 | 0.21901 | -0.0043 | -2.3218
-17.5 | -0.486 | 0.21118 | -0.009 | -2.3014
-17 | -0.4647 | 0.20255 | -0.0139 | -2.2942
-16.5 | -0.4441 | 0.19391 | -0.0188 | -2.2902
-16 | -0.4233 | 0.1856 | -0.0235 | -2.2807
-15.5 | -0.4021 | 0.17824 | -0.028 | -2.2559
-15 | -0.3822 | 0.17007 | -0.0326 | -2.2473
-14.5 | -0.3654 | 0.16058 | -0.0375 | -2.2755
-14 | -0.3445 | 0.15352 | -0.0418 | -2.244
-13.5 | -0.3248 | 0.14617 | -0.0462 | -2.2221
-13 | -0.3074 | 0.13802 | -0.0507 | -2.2272
-12.5 | -0.2914 | 0.12986 | -0.0551 | -2.244
-12 | -0.2813 | 0.12009 | -0.0601 | -2.3424
-11.5 | -0.2592 | 0.11475 | -0.0637 | -2.2588
-11 | -0.2459 | 0.10694 | -0.0679 | -2.2994
-10.5 | -0.2354 | 0.09882 | -0.0723 | -2.3821
-10 | -0.2314 | 0.0895 | -0.0773 | -2.5855
-9.5 | -0.231 | 0.08041 | -0.0823 | -2.8728
-9 | -0.2197 | 0.07415 | -0.0861 | -2.9629
-8.5 | -0.2148 | 0.06677 | -0.0905 | -3.217
-8 | -0.2229 | 0.05745 | -0.0967 | -3.8799
-7 | -0.2723 | 0.03895 | -0.1077 | -6.991
-6.5 | -0.2745 | 0.03122 | -0.1072 | -8.7924
-6 | -0.2615 | 0.02325 | -0.105 | -11.2473
-5.5 | -0.2321 | 0.01577 | -0.102 | -14.7178
-5 | -0.1791 | 0.01212 | -0.0999 | -14.7772
-4.5 | -0.1152 | 0.01056 | -0.0986 | -10.9091
-4 | -0.0506 | 0.00939 | -0.0975 | -5.3887
-3.5 | 0.0149 | 0.00847 | -0.0968 | 1.7591
-3 | 0.082 | 0.00789 | -0.0966 | 10.3929
-2.5 | 0.1501 | 0.00758 | -0.0967 | 19.8021
-2 | 0.2184 | 0.00722 | -0.0971 | 30.2493
-1.5 | 0.287 | 0.00701 | -0.0976 | 40.9415
-1 | 0.3534 | 0.00658 | -0.0981 | 53.7082
-0.5 | 0.4158 | 0.00535 | -0.0987 | 77.7196
0 | 0.4841 | 0.00523 | -0.0994 | 92.5621
1 | 0.6213 | 0.00518 | -0.1009 | 119.9421
1.5 | 0.69 | 0.00522 | -0.1017 | 132.1839
2 | 0.7591 | 0.00524 | -0.1024 | 144.8664
2.5 | 0.8273 | 0.00525 | -0.1028 | 157.581
3 | 0.8951 | 0.00523 | -0.103 | 171.1472
3.5 | 0.96 | 0.00531 | -0.1023 | 180.791
4 | 1.0177 | 0.00563 | -0.1001 | 180.7638
4.5 | 1.0546 | 0.00657 | -0.0941 | 160.5175
5 | 1.0475 | 0.00917 | -0.0826 | 114.2312
5.5 | 1.0266 | 0.01224 | -0.0703 | 83.8725
6 | 1.0229 | 0.01546 | -0.0617 | 66.1643
6.5 | 1.043 | 0.01791 | -0.0563 | 58.2356
7 | 1.0768 | 0.01984 | -0.0523 | 54.2742
7.5 | 1.1089 | 0.02198 | -0.0482 | 50.4504
8 | 1.1407 | 0.02427 | -0.0442 | 47.0004
8.5 | 1.1645 | 0.02721 | -0.0398 | 42.7968
9 | 1.1897 | 0.03028 | -0.0357 | 39.29
9.5 | 1.2119 | 0.03377 | -0.0316 | 35.8869
10 | 1.2297 | 0.03781 | -0.0276 | 32.5231
10.5 | 1.2385 | 0.04276 | -0.0234 | 28.964
11 | 1.2431 | 0.04844 | -0.0195 | 25.6627
11.5 | 1.2375 | 0.05572 | -0.0168 | 22.2093
12 | 1.2113 | 0.06594 | -0.0162 | 18.3697
12.5 | 1.1793 | 0.078 | -0.0187 | 15.1192
13 | 1.1457 | 0.09163 | -0.0241 | 12.5035
13.5 | 1.1142 | 0.10648 | -0.0321 | 10.4639
14 | 1.0862 | 0.12238 | -0.042 | 8.8756
14.5 | 1.0615 | 0.13926 | -0.0531 | 7.6224
15 | 1.0418 | 0.1562 | -0.0635 | 6.6697
15.5 | 1.0323 | 0.17115 | -0.0727 | 6.0316
16 | 1.0262 | 0.18584 | -0.0818 | 5.522

## 57. Re 3M Mach 0.00 (1)
BIGFOIL.COM POLAR EXPORT
NACA65-513 a=0.6
NACA65-513 a=0.6 |  |  |  | Cl Max: | 1.357 | at alpha= | 10.5 | deg
JavaFoil+Calcfoil stall+Eppler ext transition |  |  |  | L/D Max: | 177.73 | at alpha= | 5 | deg
Re: | 3000000 |  |  | Cd Min: | 0.00495 | at alpha= | -1 | deg
Mach: | 0 |  |  | Cl=0 at alpha= | -3.4667 | deg
|  |  |  | @ Cl=0.1, Cd= | 0.006764
|  |  |  | @ Cl=0.4, Cd= | 0.0049915
|  |  |  | @ Cl=0.6, Cd= | 0.0052525
alpha (deg) | Cl | Cd | Cm | Cl/Cd
-18.5 | -0.446 | 0.16624 | -0.023 | -2.685
-18 | -0.464 | 0.15811 | -0.024 | -2.937
-17.5 | -0.482 | 0.14944 | -0.024 | -3.229
-17 | -0.5 | 0.14041 | -0.024 | -3.562
-16.5 | -0.517 | 0.13186 | -0.025 | -3.923
-16 | -0.534 | 0.1264 | -0.025 | -4.223
-15.5 | -0.549 | 0.11925 | -0.025 | -4.604
-15 | -0.563 | 0.11142 | -0.025 | -5.05
-14.5 | -0.575 | 0.10464 | -0.026 | -5.491
-14 | -0.584 | 0.09789 | -0.026 | -5.967
-13.5 | -0.589 | 0.09304 | -0.027 | -6.326
-13 | -0.589 | 0.08653 | -0.028 | -6.803
-12.5 | -0.586 | 0.08218 | -0.028 | -7.13
-12 | -0.58 | 0.07721 | -0.029 | -7.508
-11.5 | -0.57 | 0.07241 | -0.029 | -7.868
-11 | -0.557 | 0.06835 | -0.03 | -8.143
-10.5 | -0.54 | 0.06341 | -0.032 | -8.519
-10 | -0.52 | 0.05931 | -0.033 | -8.766
-9.5 | -0.497 | 0.05453 | -0.036 | -9.117
-9 | -0.479 | 0.04298 | -0.044 | -11.143
-8.5 | -0.534 | 0.00928 | -0.065 | -57.621
-8 | -0.491 | 0.00888 | -0.065 | -55.251
-7.5 | -0.444 | 0.0086 | -0.066 | -51.695
-7 | -0.395 | 0.00834 | -0.067 | -47.435
-6.5 | -0.344 | 0.00806 | -0.068 | -42.707
-6 | -0.291 | 0.00775 | -0.068 | -37.519
-5.5 | -0.236 | 0.00756 | -0.069 | -31.19
-5 | -0.179 | 0.00737 | -0.07 | -24.349
-4.5 | -0.122 | 0.00719 | -0.07 | -16.928
-4 | -0.063 | 0.00707 | -0.071 | -8.945
-3.5 | -0.004 | 0.00697 | -0.072 | -0.586
-3 | 0.056 | 0.00683 | -0.073 | 8.135
-2.5 | 0.116 | 0.00674 | -0.073 | 17.141
-2 | 0.176 | 0.00665 | -0.074 | 26.421
-1.5 | 0.236 | 0.00655 | -0.075 | 36.032
-1 | 0.297 | 0.00495 | -0.076 | 59.99
-0.5 | 0.357 | 0.00497 | -0.076 | 71.863
0 | 0.417 | 0.005 | -0.077 | 83.452
0.5 | 0.477 | 0.00507 | -0.078 | 94.071
1 | 0.537 | 0.00512 | -0.079 | 104.862
1.5 | 0.597 | 0.00526 | -0.079 | 113.615
2 | 0.657 | 0.00511 | -0.08 | 128.552
2.5 | 0.717 | 0.00516 | -0.081 | 138.749
3 | 0.776 | 0.00526 | -0.082 | 147.67
3.5 | 0.831 | 0.0054 | -0.082 | 153.877
4 | 0.889 | 0.00551 | -0.083 | 161.41
4.5 | 0.945 | 0.00541 | -0.084 | 174.785
5 | 0.999 | 0.00562 | -0.084 | 177.73
5.5 | 1.039 | 0.01174 | -0.084 | 88.537
6 | 1.089 | 0.01221 | -0.085 | 89.209
6.5 | 1.137 | 0.01229 | -0.085 | 92.521
7 | 1.183 | 0.01288 | -0.086 | 91.819
7.5 | 1.223 | 0.01351 | -0.086 | 90.549
8 | 1.26 | 0.01416 | -0.087 | 88.943
8.5 | 1.292 | 0.01486 | -0.087 | 86.888
9 | 1.319 | 0.01561 | -0.088 | 84.503
9.5 | 1.341 | 0.01646 | -0.089 | 81.485
10 | 1.353 | 0.01732 | -0.089 | 78.141
10.5 | 1.357 | 0.0183 | -0.09 | 74.162
11 | 1.353 | 0.01937 | -0.09 | 69.893
11.5 | 1.343 | 0.02068 | -0.091 | 64.937
12 | 1.326 | 0.02201 | -0.091 | 60.234
12.5 | 1.302 | 0.02334 | -0.091 | 55.788
13 | 1.272 | 0.02506 | -0.092 | 50.761
13.5 | 1.235 | 0.02735 | -0.092 | 45.153
14 | 1.19 | 0.03075 | -0.092 | 38.704
14.5 | 1.143 | 0.03428 | -0.091 | 33.339
15 | 0.964 | 0.09687 | -0.063 | 9.954
15.5 | 0.916 | 0.11025 | -0.056 | 8.309

## 58. Re 3M Mach 0.00 (2)
BIGFOIL.COM POLAR EXPORT
NACA65-513 a=0.6
NACA65-513 a=0.6 |  |  |  | Cl Max: | 1.6469 | at alpha= | 19.5 | deg
XFOIL ncrit=9 |  |  |  | L/D Max: | 182.235 | at alpha= | 3.5 | deg
Re: | 3000000 |  |  | Cd Min: | 0.07846 | at alpha= | 20 | deg
Mach: | 0 |  |  | Cl=0 at alpha= | -3.5672 | deg
|  |  |  | @ Cl=0.1, Cd= | 0.006452
|  |  |  | @ Cl=0.4, Cd= | 0.0044285
|  |  |  | @ Cl=0.6, Cd= | 0.00423
alpha (deg) | Cl | Cd | Cm | Cl/Cd
-17.5 | -1.1989 | 0.03534 | -0.0949 | -33.9247
-17 | -1.2024 | 0.0312 | -0.0948 | -38.5385
-16 | -1.1996 | 0.02544 | -0.0898 | -47.1541
-15.5 | -1.1896 | 0.02386 | -0.0851 | -49.8575
-15 | -1.1622 | 0.02251 | -0.0825 | -51.6304
-14.5 | -1.1258 | 0.02138 | -0.081 | -52.6567
-14 | -1.0859 | 0.02032 | -0.0798 | -53.44
-13 | -0.9964 | 0.01869 | -0.0783 | -53.3119
-12.5 | -0.9606 | 0.01655 | -0.0767 | -58.0423
-12 | -0.9173 | 0.01507 | -0.0758 | -60.8693
-11.5 | -0.8671 | 0.01439 | -0.0756 | -60.2571
-11 | -0.8158 | 0.01375 | -0.0755 | -59.3309
-10.5 | -0.7623 | 0.0134 | -0.0757 | -56.8881
-10 | -0.7093 | 0.01289 | -0.0757 | -55.0272
-9.5 | -0.6557 | 0.01241 | -0.0759 | -52.8364
-9 | -0.6021 | 0.01192 | -0.076 | -50.5117
-8.5 | -0.5531 | 0.01048 | -0.0756 | -52.7767
-8 | -0.4989 | 0.00991 | -0.0757 | -50.3431
-7.5 | -0.4438 | 0.00949 | -0.076 | -46.765
-7 | -0.3882 | 0.00905 | -0.0764 | -42.895
-6.5 | -0.3322 | 0.0087 | -0.0768 | -38.1839
-6 | -0.2757 | 0.00843 | -0.0773 | -32.7046
-5.5 | -0.2207 | 0.00781 | -0.0775 | -28.2586
-5 | -0.1639 | 0.00749 | -0.078 | -21.8825
-4.5 | -0.1068 | 0.00724 | -0.0786 | -14.7514
-4 | -0.0496 | 0.00707 | -0.0791 | -7.0156
-3.5 | 0.0077 | 0.00674 | -0.0797 | 1.1424
-3 | 0.0653 | 0.00653 | -0.0804 | 10
-2.5 | 0.1231 | 0.0064 | -0.081 | 19.2344
-2 | 0.1808 | 0.00621 | -0.0817 | 29.1143
-1.5 | 0.2385 | 0.00597 | -0.0824 | 39.9497
-1 | 0.2948 | 0.00541 | -0.0831 | 54.4917
-0.5 | 0.3497 | 0.00462 | -0.0837 | 75.6926
0 | 0.4075 | 0.0044 | -0.0845 | 92.6136
0.5 | 0.4653 | 0.0043 | -0.0852 | 108.2093
1 | 0.5232 | 0.00427 | -0.086 | 122.5293
1.5 | 0.5815 | 0.00423 | -0.0868 | 137.4704
2 | 0.6392 | 0.00423 | -0.0875 | 151.1111
2.5 | 0.6964 | 0.00423 | -0.0881 | 164.6336
3 | 0.7531 | 0.00423 | -0.0887 | 178.0378
3.5 | 0.8073 | 0.00443 | -0.0887 | 182.2348
4 | 0.8581 | 0.00487 | -0.0882 | 176.2012
4.5 | 0.8973 | 0.00602 | -0.0858 | 149.0532
5 | 0.9325 | 0.00725 | -0.0826 | 128.6207
5.5 | 0.9763 | 0.00864 | -0.0817 | 112.9977
6 | 1.0123 | 0.00971 | -0.0789 | 104.2533
6.5 | 1.0512 | 0.01048 | -0.0765 | 100.3053
7 | 1.0881 | 0.01109 | -0.0736 | 98.1154
7.5 | 1.1203 | 0.01168 | -0.0698 | 95.9161
8 | 1.15 | 0.01253 | -0.0661 | 91.7797
8.5 | 1.1848 | 0.01329 | -0.0634 | 89.1497
9 | 1.2181 | 0.01419 | -0.0607 | 85.8421
9.5 | 1.2468 | 0.0154 | -0.0575 | 80.961
10 | 1.281 | 0.01639 | -0.0553 | 78.1574
10.5 | 1.3136 | 0.01753 | -0.0531 | 74.9344
11 | 1.3437 | 0.01886 | -0.0507 | 71.246
11.5 | 1.3679 | 0.02062 | -0.0478 | 66.3385
12 | 1.3997 | 0.02195 | -0.0459 | 63.7677
12.5 | 1.4287 | 0.02352 | -0.0439 | 60.744
13 | 1.4555 | 0.02527 | -0.0419 | 57.5979
13.5 | 1.4792 | 0.02731 | -0.0397 | 54.1633
14 | 1.5023 | 0.02949 | -0.0377 | 50.9427
14.5 | 1.5265 | 0.03165 | -0.036 | 48.2306
15 | 1.5493 | 0.03401 | -0.0344 | 45.5542
15.5 | 1.5651 | 0.03708 | -0.0325 | 42.2087
16 | 1.5835 | 0.04002 | -0.0311 | 39.5677
16.5 | 1.602 | 0.04308 | -0.0299 | 37.1866
17 | 1.6179 | 0.0465 | -0.0289 | 34.7935
17.5 | 1.6298 | 0.05046 | -0.028 | 32.2989
18 | 1.6404 | 0.05474 | -0.0275 | 29.9671
18.5 | 1.6398 | 0.0605 | -0.0271 | 27.1041
19 | 1.6445 | 0.06592 | -0.0273 | 24.9469
19.5 | 1.6469 | 0.07182 | -0.028 | 22.9309
20 | 1.646 | 0.07846 | -0.0292 | 20.9788

## 59. Re 3M Mach 0.10 (1)
BIGFOIL.COM POLAR EXPORT
NACA65-513 a=0.6
NACA65-513 a=0.6 |  |  |  | Cl Max: | 1.352 | at alpha= | 10.5 | deg
JavaFoil+Calcfoil stall+Eppler ext transition |  |  |  | L/D Max: | 177.113 | at alpha= | 5 | deg
Re: | 3000000 |  |  | Cd Min: | 0.00498 | at alpha= | -1 | deg
Mach: | 0.1 |  |  | Cl=0 at alpha= | -3.4667 | deg
|  |  |  | @ Cl=0.1, Cd= | 0.006784
|  |  |  | @ Cl=0.4, Cd= | 0.0050173
|  |  |  | @ Cl=0.6, Cd= | 0.00526
alpha (deg) | Cl | Cd | Cm | Cl/Cd
-18 | -0.418 | 0.16185 | -0.024 | -2.58
-17.5 | -0.438 | 0.15021 | -0.024 | -2.917
-17 | -0.459 | 0.14549 | -0.024 | -3.153
-16.5 | -0.479 | 0.13754 | -0.024 | -3.481
-16 | -0.498 | 0.1285 | -0.025 | -3.878
-15.5 | -0.517 | 0.12195 | -0.025 | -4.238
-15 | -0.534 | 0.11328 | -0.025 | -4.713
-14.5 | -0.549 | 0.10703 | -0.026 | -5.132
-14 | -0.562 | 0.10051 | -0.026 | -5.593
-13.5 | -0.57 | 0.09448 | -0.027 | -6.028
-13 | -0.573 | 0.08841 | -0.028 | -6.479
-12.5 | -0.573 | 0.08265 | -0.028 | -6.928
-12 | -0.569 | 0.07823 | -0.029 | -7.274
-11.5 | -0.562 | 0.07303 | -0.029 | -7.689
-11 | -0.55 | 0.06842 | -0.03 | -8.043
-10.5 | -0.535 | 0.06405 | -0.031 | -8.359
-10 | -0.517 | 0.05994 | -0.033 | -8.62
-9.5 | -0.494 | 0.05539 | -0.035 | -8.927
-9 | -0.468 | 0.04977 | -0.039 | -9.412
-8.5 | -0.532 | 0.00886 | -0.065 | -60.014
-8 | -0.491 | 0.00897 | -0.066 | -54.779
-7.5 | -0.445 | 0.00866 | -0.066 | -51.423
-7 | -0.396 | 0.00834 | -0.067 | -47.501
-6.5 | -0.345 | 0.00805 | -0.068 | -42.86
-6 | -0.292 | 0.00782 | -0.069 | -37.302
-5.5 | -0.237 | 0.00755 | -0.069 | -31.354
-5 | -0.18 | 0.00742 | -0.07 | -24.276
-4.5 | -0.122 | 0.00722 | -0.071 | -16.945
-4 | -0.064 | 0.0071 | -0.072 | -8.959
-3.5 | -0.004 | 0.00695 | -0.072 | -0.59
-3 | 0.056 | 0.00685 | -0.073 | 8.152
-2.5 | 0.116 | 0.00676 | -0.074 | 17.17
-2 | 0.177 | 0.00667 | -0.074 | 26.46
-1.5 | 0.237 | 0.00656 | -0.075 | 36.138
-1 | 0.298 | 0.00498 | -0.076 | 59.922
-0.5 | 0.359 | 0.00499 | -0.077 | 71.833
0 | 0.419 | 0.00503 | -0.077 | 83.355
0.5 | 0.48 | 0.00506 | -0.078 | 94.755
1 | 0.54 | 0.00516 | -0.079 | 104.743
1.5 | 0.6 | 0.00526 | -0.08 | 114.064
2 | 0.661 | 0.0051 | -0.081 | 129.478
2.5 | 0.72 | 0.00519 | -0.081 | 138.786
3 | 0.78 | 0.00529 | -0.082 | 147.535
3.5 | 0.835 | 0.00544 | -0.083 | 153.641
4 | 0.893 | 0.00557 | -0.083 | 160.28
4.5 | 0.949 | 0.00543 | -0.084 | 174.998
5 | 1.004 | 0.00567 | -0.085 | 177.113
5.5 | 1.044 | 0.01181 | -0.084 | 88.351
6 | 1.094 | 0.01229 | -0.085 | 88.963
6.5 | 1.142 | 0.01241 | -0.086 | 91.978
7 | 1.187 | 0.013 | -0.086 | 91.291
7.5 | 1.227 | 0.01364 | -0.087 | 89.982
8 | 1.263 | 0.01431 | -0.087 | 88.262
8.5 | 1.294 | 0.01503 | -0.088 | 86.117
9 | 1.32 | 0.01579 | -0.088 | 83.622
9.5 | 1.341 | 0.01666 | -0.089 | 80.482
10 | 1.351 | 0.01755 | -0.09 | 76.971
10.5 | 1.352 | 0.01856 | -0.09 | 72.843
11 | 1.345 | 0.01977 | -0.091 | 68.031
11.5 | 1.33 | 0.02102 | -0.091 | 63.293
12 | 1.309 | 0.02241 | -0.091 | 58.387
12.5 | 1.28 | 0.0238 | -0.092 | 53.776
13 | 1.243 | 0.02613 | -0.092 | 47.577
13.5 | 1.2 | 0.02865 | -0.092 | 41.867
14 | 1.137 | 0.03544 | -0.09 | 32.074
14.5 | 1.068 | 0.04521 | -0.088 | 23.613
15 | 0.912 | 0.10495 | -0.057 | 8.689
15.5 | 0.867 | 0.11393 | -0.053 | 7.609

## 60. Re 3M Mach 0.10 (2)
BIGFOIL.COM POLAR EXPORT
NACA65-513 a=0.6
NACA65-513 a=0.6 |  |  |  | Cl Max: | 1.6323 | at alpha= | 19 | deg
XFOIL ncrit=9 |  |  |  | L/D Max: | 182.539 | at alpha= | 3.5 | deg
Re: | 3000000 |  |  | Cd Min: | 0.08426 | at alpha= | 20 | deg
Mach: | 0.1 |  |  | Cl=0 at alpha= | -3.5685 | deg
|  |  |  | @ Cl=0.1, Cd= | 0.0064635
|  |  |  | @ Cl=0.4, Cd= | 0.0044482
|  |  |  | @ Cl=0.6, Cd= | 0.00425
alpha (deg) | Cl | Cd | Cm | Cl/Cd
-17 | -1.1121 | 0.04152 | -0.0944 | -26.7847
-16.5 | -1.1481 | 0.03335 | -0.097 | -34.4258
-16 | -1.1511 | 0.02947 | -0.0962 | -39.0601
-15 | -1.1419 | 0.02486 | -0.0885 | -45.9332
-14.5 | -1.1153 | 0.02348 | -0.0856 | -47.5
-14 | -1.0813 | 0.02205 | -0.0836 | -49.0385
-13 | -0.9973 | 0.01991 | -0.0812 | -50.0904
-12.5 | -0.9523 | 0.01891 | -0.0803 | -50.3596
-12 | -0.9203 | 0.01604 | -0.0782 | -57.3753
-11.5 | -0.8722 | 0.015 | -0.0776 | -58.1467
-11 | -0.8208 | 0.01428 | -0.0773 | -57.479
-10 | -0.7138 | 0.01328 | -0.0772 | -53.75
-9.5 | -0.6602 | 0.01272 | -0.0772 | -51.9025
-9 | -0.6063 | 0.01214 | -0.0772 | -49.9423
-8.5 | -0.5561 | 0.01082 | -0.0767 | -51.3956
-8 | -0.5023 | 0.01008 | -0.0767 | -49.8313
-7.5 | -0.4468 | 0.00962 | -0.0769 | -46.4449
-7 | -0.3908 | 0.00916 | -0.0772 | -42.6638
-6.5 | -0.3345 | 0.00877 | -0.0775 | -38.1414
-6 | -0.2776 | 0.00847 | -0.0779 | -32.7745
-5.5 | -0.222 | 0.00787 | -0.0781 | -28.2084
-5 | -0.1649 | 0.00752 | -0.0786 | -21.9282
-4.5 | -0.1075 | 0.00727 | -0.0791 | -14.7868
-4 | -0.0498 | 0.00708 | -0.0797 | -7.0339
-3.5 | 0.0079 | 0.00676 | -0.0802 | 1.1686
-3 | 0.0658 | 0.00654 | -0.0809 | 10.0612
-2.5 | 0.1239 | 0.00641 | -0.0815 | 19.3292
-2 | 0.182 | 0.00621 | -0.0822 | 29.3076
-1.5 | 0.2401 | 0.00599 | -0.0829 | 40.0835
-1 | 0.2967 | 0.00544 | -0.0836 | 54.5404
-0.5 | 0.352 | 0.00463 | -0.0842 | 76.0259
0 | 0.4101 | 0.00441 | -0.085 | 92.9932
0.5 | 0.4682 | 0.00431 | -0.0857 | 108.6311
1 | 0.5265 | 0.00428 | -0.0865 | 123.014
1.5 | 0.5851 | 0.00425 | -0.0873 | 137.6706
2 | 0.6432 | 0.00425 | -0.088 | 151.3412
2.5 | 0.7008 | 0.00425 | -0.0886 | 164.8941
3 | 0.7579 | 0.00425 | -0.0892 | 178.3294
3.5 | 0.8123 | 0.00445 | -0.0892 | 182.5393
4 | 0.8634 | 0.00489 | -0.0887 | 176.5644
5 | 0.937 | 0.00733 | -0.0828 | 127.8308
5.5 | 0.9804 | 0.00872 | -0.0817 | 112.4312
6 | 1.0155 | 0.00981 | -0.0786 | 103.5168
6.5 | 1.0538 | 0.01058 | -0.076 | 99.603
7 | 1.087 | 0.0112 | -0.0723 | 97.0536
7.5 | 1.12 | 0.01184 | -0.0687 | 94.5946
8 | 1.1505 | 0.01273 | -0.0651 | 90.3771
8.5 | 1.1855 | 0.01353 | -0.0624 | 87.6201
9 | 1.2188 | 0.01448 | -0.0597 | 84.1713
9.5 | 1.248 | 0.01573 | -0.0565 | 79.3388
10 | 1.282 | 0.01678 | -0.0543 | 76.4005
10.5 | 1.3144 | 0.01799 | -0.0519 | 73.0628
11 | 1.3441 | 0.0194 | -0.0494 | 69.2835
11.5 | 1.3692 | 0.02117 | -0.0466 | 64.6764
12 | 1.4007 | 0.02259 | -0.0446 | 62.0053
12.5 | 1.4291 | 0.02426 | -0.0425 | 58.9077
13 | 1.4553 | 0.02614 | -0.0404 | 55.6733
13.5 | 1.476 | 0.0285 | -0.0379 | 51.7895
14 | 1.5029 | 0.03049 | -0.0362 | 49.2916
14.5 | 1.5262 | 0.03282 | -0.0344 | 46.5021
15 | 1.5475 | 0.03542 | -0.0327 | 43.69
15.5 | 1.564 | 0.03856 | -0.0309 | 40.5602
16 | 1.5819 | 0.04169 | -0.0294 | 37.9444
16.5 | 1.5983 | 0.04511 | -0.0282 | 35.4312
17 | 1.6122 | 0.04888 | -0.0272 | 32.9828
17.5 | 1.622 | 0.05328 | -0.0264 | 30.4429
18 | 1.6257 | 0.05856 | -0.0259 | 27.7613
18.5 | 1.6283 | 0.06426 | -0.0259 | 25.3392
19 | 1.6323 | 0.07001 | -0.0264 | 23.3152
19.5 | 1.6306 | 0.07679 | -0.0275 | 21.2345
20 | 1.6262 | 0.08426 | -0.0292 | 19.2998

## 61. Re 3M Mach 0.25 (1)
BIGFOIL.COM POLAR EXPORT
NACA65-513 a=0.6
NACA65-513 a=0.6 |  |  |  | Cl Max: | 1.331 | at alpha= | 9.5 | deg
JavaFoil+Calcfoil stall+Eppler ext transition |  |  |  | L/D Max: | 175.311 | at alpha= | 4.5 | deg
Re: | 3000000 |  |  | Cd Min: | 0.00505 | at alpha= | -0.5 | deg
Mach: | 0.25 |  |  | Cl=0 at alpha= | -3.4672 | deg
|  |  |  | @ Cl=0.1, Cd= | 0.0068207
|  |  |  | @ Cl=0.4, Cd= | 0.00507
|  |  |  | @ Cl=0.6, Cd= | 0.0051329
alpha (deg) | Cl | Cd | Cm | Cl/Cd
-16 | -0.073 | 0.1428 | -0.026 | -0.51
-15.5 | -0.199 | 0.14107 | -0.026 | -1.411
-15 | -0.262 | 0.13324 | -0.026 | -1.965
-14.5 | -0.316 | 0.12262 | -0.026 | -2.573
-14 | -0.363 | 0.11218 | -0.026 | -3.24
-13.5 | -0.402 | 0.10404 | -0.027 | -3.859
-13 | -0.432 | 0.09793 | -0.027 | -4.413
-12.5 | -0.457 | 0.0902 | -0.027 | -5.067
-12 | -0.476 | 0.08385 | -0.027 | -5.68
-11.5 | -0.489 | 0.07777 | -0.028 | -6.291
-11 | -0.496 | 0.07285 | -0.029 | -6.804
-10.5 | -0.496 | 0.06729 | -0.03 | -7.365
-10 | -0.489 | 0.06289 | -0.031 | -7.771
-9.5 | -0.475 | 0.05906 | -0.032 | -8.048
-9 | -0.453 | 0.05523 | -0.032 | -8.203
-8.5 | -0.428 | 0.05052 | -0.036 | -8.464
-8 | -0.4 | 0.0448 | -0.041 | -8.931
-7.5 | -0.447 | 0.00885 | -0.068 | -50.543
-7 | -0.4 | 0.00858 | -0.069 | -46.69
-6.5 | -0.35 | 0.00826 | -0.07 | -42.381
-6 | -0.297 | 0.00796 | -0.07 | -37.306
-5.5 | -0.242 | 0.00774 | -0.071 | -31.233
-5 | -0.184 | 0.00749 | -0.072 | -24.592
-4.5 | -0.125 | 0.00731 | -0.073 | -17.137
-4 | -0.065 | 0.00715 | -0.074 | -9.118
-3.5 | -0.004 | 0.00703 | -0.074 | -0.599
-3 | 0.057 | 0.00689 | -0.075 | 8.329
-2.5 | 0.119 | 0.00679 | -0.076 | 17.562
-2 | 0.181 | 0.00673 | -0.077 | 26.96
-1.5 | 0.244 | 0.00662 | -0.077 | 36.79
-1 | 0.307 | 0.00658 | -0.078 | 46.59
-0.5 | 0.369 | 0.00505 | -0.079 | 72.961
0 | 0.431 | 0.00509 | -0.08 | 84.679
0.5 | 0.493 | 0.00516 | -0.08 | 95.505
1 | 0.555 | 0.00522 | -0.081 | 106.314
1.5 | 0.617 | 0.0051 | -0.082 | 120.859
2 | 0.678 | 0.00519 | -0.083 | 130.57
2.5 | 0.74 | 0.00527 | -0.083 | 140.482
3 | 0.801 | 0.0054 | -0.084 | 148.487
3.5 | 0.858 | 0.00552 | -0.085 | 155.356
4 | 0.917 | 0.0054 | -0.086 | 169.634
4.5 | 0.974 | 0.00556 | -0.086 | 175.311
5 | 1.029 | 0.00634 | -0.087 | 162.273
5.5 | 1.068 | 0.01231 | -0.086 | 86.788
6 | 1.118 | 0.01286 | -0.087 | 86.964
6.5 | 1.165 | 0.01302 | -0.088 | 89.496
7 | 1.21 | 0.01371 | -0.088 | 88.251
7.5 | 1.247 | 0.01439 | -0.089 | 86.696
8 | 1.279 | 0.01519 | -0.089 | 84.174
8.5 | 1.304 | 0.01603 | -0.09 | 81.309
9 | 1.322 | 0.0169 | -0.091 | 78.198
9.5 | 1.331 | 0.01799 | -0.091 | 73.989
10 | 1.324 | 0.01914 | -0.092 | 69.154
10.5 | 1.303 | 0.02036 | -0.092 | 63.998
11 | 1.269 | 0.02192 | -0.093 | 57.893
11.5 | 1.221 | 0.02372 | -0.093 | 51.481
12 | 1.16 | 0.0258 | -0.093 | 44.949
12.5 | 0.941 | 0.07574 | -0.064 | 12.427
13 | 0.856 | 0.0914 | -0.05 | 9.367
13.5 | 0.78 | 0.10185 | -0.045 | 7.657
14 | 0.7 | 0.11062 | -0.043 | 6.324
14.5 | 0.615 | 0.12031 | -0.043 | 5.109

## 62. Re 3M Mach 0.25 (2)
BIGFOIL.COM POLAR EXPORT
NACA65-513 a=0.6
NACA65-513 a=0.6 |  |  |  | Cl Max: | 1.5496 | at alpha= | 16 | deg
XFOIL ncrit=9 |  |  |  | L/D Max: | 184.725 | at alpha= | 3.5 | deg
Re: | 3000000 |  |  | Cd Min: | 0.16682 | at alpha= | -16 | deg
Mach: | 0.25 |  |  | Cl=0 at alpha= | -3.5725 | deg
|  |  |  | @ Cl=0.1, Cd= | 0.0065356
|  |  |  | @ Cl=0.4, Cd= | 0.0045653
|  |  |  | @ Cl=0.6, Cd= | 0.0043383
alpha (deg) | Cl | Cd | Cm | Cl/Cd
-16 | -0.4334 | 0.16682 | -0.0246 | -2.598
-15.5 | -0.4201 | 0.15886 | -0.0291 | -2.6445
-15 | -0.4046 | 0.15186 | -0.0331 | -2.6643
-14.5 | -0.3907 | 0.14429 | -0.0373 | -2.7077
-14 | -0.3919 | 0.13243 | -0.0427 | -2.9593
-13.5 | -0.378 | 0.12557 | -0.0467 | -3.0103
-13 | -0.3588 | 0.12028 | -0.0501 | -2.983
-12.5 | -0.3544 | 0.11119 | -0.0548 | -3.1873
-12 | -0.3661 | 0.09869 | -0.0608 | -3.7096
-11 | -0.8002 | 0.02318 | -0.0906 | -34.5211
-10.5 | -0.7653 | 0.02025 | -0.0885 | -37.7926
-10 | -0.7175 | 0.01866 | -0.0871 | -38.4512
-9.5 | -0.6724 | 0.01644 | -0.0856 | -40.9002
-9 | -0.6228 | 0.01463 | -0.0844 | -42.5701
-8.5 | -0.5698 | 0.01324 | -0.0835 | -43.0363
-8 | -0.5175 | 0.01171 | -0.0826 | -44.193
-7.5 | -0.4624 | 0.01058 | -0.082 | -43.7051
-7 | -0.4044 | 0.00992 | -0.0818 | -40.7661
-6.5 | -0.3464 | 0.00932 | -0.0817 | -37.1674
-6 | -0.2879 | 0.0088 | -0.0816 | -32.7159
-5.5 | -0.2281 | 0.00846 | -0.0819 | -26.9622
-5 | -0.1707 | 0.00774 | -0.0819 | -22.0543
-4.5 | -0.1113 | 0.00744 | -0.0822 | -14.9597
-4 | -0.0513 | 0.00716 | -0.0826 | -7.1648
-3.5 | 0.0087 | 0.00692 | -0.0831 | 1.2572
-3 | 0.0683 | 0.00662 | -0.0836 | 10.3172
-2.5 | 0.1284 | 0.00646 | -0.0842 | 19.8762
-2 | 0.1888 | 0.00626 | -0.0849 | 30.1597
-1.5 | 0.2489 | 0.00608 | -0.0856 | 40.9375
-0.5 | 0.3646 | 0.00472 | -0.087 | 77.2458
0 | 0.4241 | 0.00446 | -0.0877 | 95.0897
0.5 | 0.4839 | 0.00439 | -0.0884 | 110.2278
1 | 0.5446 | 0.00432 | -0.0893 | 126.0648
1.5 | 0.605 | 0.00434 | -0.09 | 139.4009
2 | 0.6653 | 0.00433 | -0.0908 | 153.649
2.5 | 0.7251 | 0.00433 | -0.0915 | 167.4596
3 | 0.7842 | 0.00434 | -0.092 | 180.6912
3.5 | 0.8405 | 0.00455 | -0.092 | 184.7253
4 | 0.8927 | 0.00503 | -0.0912 | 177.4751
4.5 | 0.9294 | 0.00636 | -0.0879 | 146.1321
5.5 | 0.999 | 0.00921 | -0.0811 | 108.4691
6 | 1.027 | 0.01034 | -0.0761 | 99.323
6.5 | 1.0537 | 0.01115 | -0.0708 | 94.5022
7 | 1.0862 | 0.012 | -0.0669 | 90.5167
7.5 | 1.1217 | 0.01288 | -0.0638 | 87.0885
8 | 1.1548 | 0.01397 | -0.0604 | 82.6628
8.5 | 1.1898 | 0.01505 | -0.0575 | 79.0565
9 | 1.2229 | 0.0163 | -0.0545 | 75.0245
9.5 | 1.2534 | 0.01778 | -0.0513 | 70.4949
10 | 1.2867 | 0.01918 | -0.0487 | 67.0855
10.5 | 1.3183 | 0.02074 | -0.046 | 63.5632
11 | 1.3432 | 0.0228 | -0.0427 | 58.9123
11.5 | 1.3741 | 0.02455 | -0.0402 | 55.9715
12 | 1.4039 | 0.02646 | -0.0378 | 53.0574
12.5 | 1.4271 | 0.02893 | -0.035 | 49.3294
13 | 1.4526 | 0.03137 | -0.0326 | 46.3054
13.5 | 1.4777 | 0.03393 | -0.0304 | 43.5514
14 | 1.4953 | 0.03724 | -0.028 | 40.1531
14.5 | 1.5134 | 0.04067 | -0.0259 | 37.2117
15 | 1.529 | 0.04453 | -0.024 | 34.3364
15.5 | 1.5405 | 0.04896 | -0.0224 | 31.4645
16 | 1.5496 | 0.0539 | -0.0212 | 28.7495
16.5 | 1.5479 | 0.06026 | -0.0205 | 25.687
17 | 1.5388 | 0.06798 | -0.0206 | 22.6361
17.5 | 1.5263 | 0.07661 | -0.0218 | 19.923
18 | 1.5144 | 0.0858 | -0.024 | 17.6503
18.5 | 1.4897 | 0.09744 | -0.0281 | 15.2884
19 | 1.461 | 0.1105 | -0.0339 | 13.2217
19.5 | 1.4279 | 0.12516 | -0.0417 | 11.4086
20 | 1.3915 | 0.14121 | -0.0514 | 9.8541

## 63. Re 3M Mach 0.50 (1)
BIGFOIL.COM POLAR EXPORT
NACA65-513 a=0.6
NACA65-513 a=0.6 |  |  |  | Cl Max: | 1.267 | at alpha= | 7 | deg
JavaFoil+Calcfoil stall+Eppler ext transition |  |  |  | L/D Max: | 155.703 | at alpha= | 4.5 | deg
Re: | 3000000 |  |  | Cd Min: | 0.00516 | at alpha= | 0 | deg
Mach: | 0.5 |  |  | Cl=0 at alpha= | -3.4638 | deg
|  |  |  | @ Cl=0.1, Cd= | 0.0071626
|  |  |  | @ Cl=0.4, Cd= | 0.0055709
|  |  |  | @ Cl=0.6, Cd= | 0.0052929
alpha (deg) | Cl | Cd | Cm | Cl/Cd
-20 | -0.912 | 0.16795 | -0.034 | -5.428
-19.5 | -0.882 | 0.16289 | -0.033 | -5.415
-19 | -0.855 | 0.15818 | -0.033 | -5.402
-18.5 | -0.827 | 0.15453 | -0.033 | -5.353
-18 | -0.8 | 0.14822 | -0.033 | -5.399
-17.5 | -0.773 | 0.14397 | -0.033 | -5.371
-17 | -0.747 | 0.13848 | -0.034 | -5.392
-16.5 | -0.718 | 0.13557 | -0.033 | -5.294
-16 | -0.69 | 0.13009 | -0.033 | -5.305
-15.5 | -0.663 | 0.12341 | -0.033 | -5.373
-15 | -0.636 | 0.1205 | -0.033 | -5.278
-14.5 | -0.609 | 0.11339 | -0.034 | -5.369
-14 | -0.581 | 0.11221 | -0.034 | -5.181
-13.5 | -0.553 | 0.10617 | -0.032 | -5.206
-13 | -0.525 | 0.10408 | -0.033 | -5.049
-12.5 | -0.498 | 0.09806 | -0.033 | -5.079
-12 | -0.471 | 0.09328 | -0.033 | -5.045
-11.5 | -0.443 | 0.0904 | -0.034 | -4.903
-11 | -0.416 | 0.08968 | -0.035 | -4.638
-10.5 | -0.388 | 0.08213 | -0.033 | -4.722
-10 | -0.36 | 0.07174 | -0.034 | -5.024
-9.5 | -0.333 | 0.06411 | -0.034 | -5.194
-9 | -0.305 | 0.05862 | -0.035 | -5.211
-8.5 | -0.278 | 0.05432 | -0.036 | -5.118
-8 | -0.25 | 0.05042 | -0.036 | -4.966
-7.5 | -0.222 | 0.05806 | -0.034 | -3.83
-7 | -0.195 | 0.04881 | -0.034 | -3.993
-6.5 | -0.248 | 0.04511 | -0.035 | -5.499
-6 | -0.239 | 0.04067 | -0.038 | -5.879
-5.5 | -0.253 | 0.00839 | -0.08 | -30.203
-5 | -0.198 | 0.00809 | -0.08 | -24.509
-4.5 | -0.137 | 0.00778 | -0.081 | -17.593
-4 | -0.072 | 0.00758 | -0.082 | -9.481
-3.5 | -0.005 | 0.00738 | -0.083 | -0.633
-3 | 0.064 | 0.00722 | -0.084 | 8.836
-2.5 | 0.133 | 0.00711 | -0.085 | 18.682
-2 | 0.202 | 0.007 | -0.086 | 28.926
-1.5 | 0.272 | 0.00693 | -0.086 | 39.269
-1 | 0.343 | 0.00681 | -0.087 | 50.332
-0.5 | 0.412 | 0.00531 | -0.088 | 77.571
0 | 0.482 | 0.00516 | -0.089 | 93.39
0.5 | 0.55 | 0.00525 | -0.09 | 104.782
1 | 0.62 | 0.00531 | -0.091 | 116.563
1.5 | 0.688 | 0.00519 | -0.091 | 132.573
2 | 0.757 | 0.00531 | -0.092 | 142.399
2.5 | 0.825 | 0.00586 | -0.093 | 140.768
3 | 0.892 | 0.00608 | -0.094 | 146.631
3.5 | 0.952 | 0.0063 | -0.094 | 151.1
4 | 1.015 | 0.00655 | -0.095 | 154.995
4.5 | 1.075 | 0.0069 | -0.096 | 155.703
5 | 1.116 | 0.01397 | -0.095 | 79.914
5.5 | 1.167 | 0.01479 | -0.096 | 78.927
6 | 1.212 | 0.01573 | -0.096 | 77.008
6.5 | 1.247 | 0.01673 | -0.097 | 74.526
7 | 1.267 | 0.01757 | -0.098 | 72.15
7.5 | 1.247 | 0.01887 | -0.098 | 66.117
8 | 1.133 | 0.02065 | -0.099 | 54.859
8.5 | 0.779 | 0.02192 | -0.099 | 35.516
9 | 0.677 | 0.06015 | -0.049 | 11.262
9.5 | 0.702 | 0.07017 | -0.045 | 10.01
10 | 0.736 | 0.06346 | -0.06 | 11.603
10.5 | 0.757 | 0.07128 | -0.05 | 10.615
11 | 0.782 | 0.07913 | -0.05 | 9.887
11.5 | 0.809 | 0.0917 | -0.051 | 8.821
12 | 0.835 | 0.09479 | -0.051 | 8.81

## 64. Re 3M Mach 0.50 (2)
BIGFOIL.COM POLAR EXPORT
NACA65-513 a=0.6
NACA65-513 a=0.6 |  |  |  | Cl Max: | 1.2836 | at alpha= | 10.5 | deg
XFOIL ncrit=9 |  |  |  | L/D Max: | 192.649 | at alpha= | 3.5 | deg
Re: | 3000000 |  |  | Cd Min: | 0.24956 | at alpha= | -20 | deg
Mach: | 0.5 |  |  | Cl=0 at alpha= | -3.5882 | deg
|  |  |  | @ Cl=0.1, Cd= | 0.0070309
|  |  |  | @ Cl=0.4, Cd= | 0.0054667
|  |  |  | @ Cl=0.6, Cd= | 0.0046245
alpha (deg) | Cl | Cd | Cm | Cl/Cd
-20 | -0.5993 | 0.24956 | 0.0157 | -2.4014
-19.5 | -0.5767 | 0.24271 | 0.0108 | -2.3761
-19 | -0.5544 | 0.23478 | 0.0059 | -2.3614
-18.5 | -0.5318 | 0.22604 | 0.0009 | -2.3527
-18 | -0.5098 | 0.21777 | -0.0041 | -2.341
-17.5 | -0.4878 | 0.20979 | -0.009 | -2.3252
-17 | -0.4666 | 0.20218 | -0.0138 | -2.3078
-16.5 | -0.4457 | 0.19349 | -0.0186 | -2.3035
-16 | -0.4254 | 0.18496 | -0.0234 | -2.3
-15.5 | -0.4061 | 0.17586 | -0.0283 | -2.3092
-14.5 | -0.3688 | 0.15913 | -0.0379 | -2.3176
-14 | -0.3477 | 0.15197 | -0.0423 | -2.288
-13.5 | -0.3292 | 0.14411 | -0.0469 | -2.2844
-13 | -0.3171 | 0.13431 | -0.0518 | -2.361
-12.5 | -0.3014 | 0.12651 | -0.0564 | -2.3824
-12 | -0.2832 | 0.11944 | -0.0606 | -2.3711
-11.5 | -0.268 | 0.11177 | -0.065 | -2.3978
-11 | -0.2584 | 0.10299 | -0.0696 | -2.509
-10.5 | -0.2534 | 0.09415 | -0.0746 | -2.6914
-10 | -0.2368 | 0.08805 | -0.0783 | -2.6894
-9.5 | -0.2301 | 0.08026 | -0.0828 | -2.8669
-8.5 | -0.2319 | 0.06336 | -0.0928 | -3.66
-8 | -0.2458 | 0.05301 | -0.1005 | -4.6369
-7.5 | -0.282 | 0.04286 | -0.1081 | -6.5796
-7 | -0.3056 | 0.03451 | -0.108 | -8.8554
-6.5 | -0.3071 | 0.02588 | -0.1064 | -11.8663
-6 | -0.2866 | 0.01867 | -0.1037 | -15.3508
-5.5 | -0.2451 | 0.01323 | -0.101 | -18.5261
-5 | -0.1876 | 0.01022 | -0.0989 | -18.3562
-4.5 | -0.1241 | 0.0087 | -0.0974 | -14.2644
-4 | -0.0565 | 0.00801 | -0.0967 | -7.0537
-3.5 | 0.0121 | 0.00748 | -0.0964 | 1.6176
-3 | 0.0814 | 0.00714 | -0.0965 | 11.4006
-2.5 | 0.1496 | 0.00674 | -0.0966 | 22.1958
-2 | 0.2189 | 0.00655 | -0.0971 | 33.4198
-1.5 | 0.2879 | 0.00634 | -0.0977 | 45.4101
-0.5 | 0.4214 | 0.0053 | -0.0991 | 79.5094
0 | 0.4874 | 0.00469 | -0.0999 | 103.9232
0.5 | 0.5557 | 0.00465 | -0.1006 | 119.5054
1 | 0.6253 | 0.00461 | -0.1016 | 135.6399
1.5 | 0.6947 | 0.00466 | -0.1024 | 149.0773
2 | 0.7643 | 0.0047 | -0.1032 | 162.617
2.5 | 0.8331 | 0.00478 | -0.1038 | 174.2887
3 | 0.9017 | 0.00484 | -0.1041 | 186.3017
3.5 | 0.9671 | 0.00502 | -0.1037 | 192.6494
4 | 1.0197 | 0.00575 | -0.1011 | 177.3391
5 | 1.0234 | 0.00958 | -0.0793 | 106.8267
5.5 | 1.0178 | 0.01227 | -0.0692 | 82.9503
6 | 1.0308 | 0.01475 | -0.0624 | 69.8847
6.5 | 1.0661 | 0.01643 | -0.0583 | 64.8874
7 | 1.1033 | 0.01814 | -0.0544 | 60.8214
7.5 | 1.1386 | 0.02005 | -0.0504 | 56.788
8 | 1.1709 | 0.02222 | -0.0462 | 52.6958
8.5 | 1.2033 | 0.02454 | -0.042 | 49.0342
9 | 1.2323 | 0.02724 | -0.0378 | 45.2386
9.5 | 1.2523 | 0.03071 | -0.0332 | 40.7782
10 | 1.2725 | 0.03445 | -0.0288 | 36.9376
10.5 | 1.2836 | 0.03909 | -0.0243 | 32.837
11 | 1.2766 | 0.04535 | -0.0195 | 28.1499
11.5 | 1.2637 | 0.05295 | -0.016 | 23.8659
12 | 1.2435 | 0.06225 | -0.015 | 19.9759
12.5 | 1.2154 | 0.07343 | -0.0167 | 16.5518
13 | 1.1755 | 0.08736 | -0.0217 | 13.4558
13.5 | 1.141 | 0.10221 | -0.0292 | 11.1633
14 | 1.1103 | 0.11808 | -0.039 | 9.4029
14.5 | 1.0854 | 0.13451 | -0.0498 | 8.0693
15 | 1.0643 | 0.15139 | -0.0605 | 7.0302
15.5 | 1.048 | 0.1677 | -0.0706 | 6.2493

## 65. Re 4M Mach 0.00 (1)
BIGFOIL.COM POLAR EXPORT
NACA65-513 a=0.6
NACA65-513 a=0.6 |  |  |  | Cl Max: | 1.359 | at alpha= | 10.5 | deg
JavaFoil+Calcfoil stall+Eppler ext transition |  |  |  | L/D Max: | 180.327 | at alpha= | 5 | deg
Re: | 4000000 |  |  | Cd Min: | 0.00479 | at alpha= | -1 | deg
Mach: | 0 |  |  | Cl=0 at alpha= | -3.4667 | deg
|  |  |  | @ Cl=0.1, Cd= | 0.0065013
|  |  |  | @ Cl=0.4, Cd= | 0.0048443
|  |  |  | @ Cl=0.6, Cd= | 0.005074
alpha (deg) | Cl | Cd | Cm | Cl/Cd
-18.5 | -0.447 | 0.16317 | -0.024 | -2.737
-18 | -0.465 | 0.15395 | -0.024 | -3.018
-17.5 | -0.483 | 0.14472 | -0.024 | -3.335
-17 | -0.5 | 0.13748 | -0.025 | -3.639
-16.5 | -0.518 | 0.13031 | -0.025 | -3.973
-16 | -0.534 | 0.12258 | -0.025 | -4.356
-15.5 | -0.549 | 0.11672 | -0.026 | -4.707
-15 | -0.563 | 0.10795 | -0.026 | -5.217
-14.5 | -0.575 | 0.10104 | -0.027 | -5.693
-14 | -0.585 | 0.09561 | -0.027 | -6.116
-13.5 | -0.589 | 0.09068 | -0.028 | -6.496
-13 | -0.589 | 0.08561 | -0.028 | -6.882
-12.5 | -0.586 | 0.08074 | -0.029 | -7.262
-12 | -0.58 | 0.07583 | -0.03 | -7.652
-11.5 | -0.57 | 0.07145 | -0.03 | -7.984
-11 | -0.558 | 0.06692 | -0.032 | -8.332
-10.5 | -0.542 | 0.06131 | -0.034 | -8.845
-10 | -0.523 | 0.05625 | -0.037 | -9.304
-9.5 | -0.564 | 0.01822 | -0.057 | -30.944
-9 | -0.575 | 0.00928 | -0.064 | -61.982
-8.5 | -0.534 | 0.0088 | -0.065 | -60.752
-8 | -0.491 | 0.00852 | -0.065 | -57.612
-7.5 | -0.444 | 0.00821 | -0.066 | -54.124
-7 | -0.395 | 0.00795 | -0.067 | -49.706
-6.5 | -0.344 | 0.0077 | -0.068 | -44.707
-6 | -0.291 | 0.00742 | -0.068 | -39.167
-5.5 | -0.236 | 0.00721 | -0.069 | -32.689
-5 | -0.179 | 0.00708 | -0.07 | -25.316
-4.5 | -0.122 | 0.00693 | -0.07 | -17.562
-4 | -0.063 | 0.00682 | -0.071 | -9.274
-3.5 | -0.004 | 0.00666 | -0.072 | -0.613
-3 | 0.056 | 0.00656 | -0.073 | 8.47
-2.5 | 0.116 | 0.00648 | -0.073 | 17.83
-2 | 0.176 | 0.00637 | -0.074 | 27.577
-1.5 | 0.236 | 0.00632 | -0.075 | 37.341
-1 | 0.297 | 0.00479 | -0.076 | 61.978
-0.5 | 0.357 | 0.00483 | -0.076 | 73.975
0 | 0.417 | 0.00485 | -0.077 | 86.023
0.5 | 0.477 | 0.00489 | -0.078 | 97.526
1 | 0.537 | 0.00498 | -0.079 | 107.957
1.5 | 0.597 | 0.00507 | -0.079 | 117.881
2 | 0.657 | 0.00515 | -0.08 | 127.724
2.5 | 0.717 | 0.00503 | -0.081 | 142.495
3 | 0.776 | 0.00514 | -0.082 | 151.03
3.5 | 0.831 | 0.00525 | -0.082 | 158.53
4 | 0.889 | 0.0054 | -0.083 | 164.755
4.5 | 0.945 | 0.00528 | -0.084 | 179.044
5 | 1 | 0.00554 | -0.084 | 180.327
5.5 | 1.041 | 0.01116 | -0.084 | 93.248
6 | 1.091 | 0.01163 | -0.085 | 93.773
6.5 | 1.139 | 0.01213 | -0.085 | 93.93
7 | 1.185 | 0.01226 | -0.086 | 96.618
7.5 | 1.225 | 0.01284 | -0.086 | 95.415
8 | 1.262 | 0.01344 | -0.087 | 93.85
8.5 | 1.294 | 0.01411 | -0.088 | 91.727
9 | 1.321 | 0.0148 | -0.088 | 89.265
9.5 | 1.344 | 0.01559 | -0.089 | 86.185
10 | 1.356 | 0.01638 | -0.089 | 82.735
10.5 | 1.359 | 0.01734 | -0.09 | 78.382
11 | 1.356 | 0.0183 | -0.09 | 74.086
11.5 | 1.345 | 0.01953 | -0.091 | 68.895
12 | 1.328 | 0.02077 | -0.091 | 63.942
12.5 | 1.305 | 0.02203 | -0.092 | 59.238
13 | 1.275 | 0.0236 | -0.092 | 54.018
13.5 | 1.239 | 0.02566 | -0.092 | 48.293
14 | 1.197 | 0.02823 | -0.092 | 42.409
14.5 | 1.154 | 0.03038 | -0.092 | 37.994
15 | 1.099 | 0.0359 | -0.091 | 30.607
15.5 | 1.008 | 0.0562 | -0.085 | 17.939

## 66. Re 4M Mach 0.00 (2)
BIGFOIL.COM POLAR EXPORT
NACA65-513 a=0.6
NACA65-513 a=0.6 |  |  |  | Cl Max: | 1.6977 | at alpha= | 20 | deg
XFOIL ncrit=9 |  |  |  | L/D Max: | 182.391 | at alpha= | 3 | deg
Re: | 4000000 |  |  | Cd Min: | 0.07117 | at alpha= | 20 | deg
Mach: | 0 |  |  | Cl=0 at alpha= | -3.5623 | deg
|  |  |  | @ Cl=0.1, Cd= | 0.0060431
|  |  |  | @ Cl=0.4, Cd= | 0.0042556
|  |  |  | @ Cl=0.6, Cd= | 0.0040089
alpha (deg) | Cl | Cd | Cm | Cl/Cd
-18 | -1.2688 | 0.03336 | -0.0953 | -38.0336
-17 | -1.2782 | 0.02601 | -0.0921 | -49.1426
-16.5 | -1.2866 | 0.02328 | -0.0867 | -55.2663
-16 | -1.2757 | 0.02143 | -0.0819 | -59.5287
-15.5 | -1.245 | 0.01993 | -0.0797 | -62.4686
-15 | -1.2067 | 0.01879 | -0.0783 | -64.2203
-14.5 | -1.1649 | 0.01776 | -0.0772 | -65.5912
-14 | -1.1203 | 0.01686 | -0.0764 | -66.4472
-13.5 | -1.0731 | 0.01614 | -0.0759 | -66.487
-13 | -1.0246 | 0.01544 | -0.0755 | -66.3601
-12.5 | -0.9753 | 0.01475 | -0.0751 | -66.122
-12 | -0.9252 | 0.01406 | -0.0749 | -65.8037
-11.5 | -0.8791 | 0.01273 | -0.0742 | -69.0573
-11 | -0.8283 | 0.01193 | -0.074 | -69.43
-10.5 | -0.7748 | 0.01147 | -0.0741 | -67.5501
-10 | -0.7205 | 0.01112 | -0.0743 | -64.7932
-9.5 | -0.6662 | 0.01067 | -0.0745 | -62.4367
-9 | -0.6118 | 0.0102 | -0.0747 | -59.9804
-8.5 | -0.5569 | 0.00979 | -0.075 | -56.8846
-8 | -0.5017 | 0.00935 | -0.0753 | -53.6578
-7.5 | -0.4486 | 0.0085 | -0.0753 | -52.7765
-7 | -0.3926 | 0.00816 | -0.0757 | -48.1127
-6.5 | -0.3359 | 0.00786 | -0.0762 | -42.7354
-6 | -0.2791 | 0.00758 | -0.0767 | -36.8206
-5.5 | -0.222 | 0.00736 | -0.0773 | -30.163
-5 | -0.1656 | 0.00698 | -0.0777 | -23.7249
-4.5 | -0.1082 | 0.00671 | -0.0783 | -16.1252
-4 | -0.0506 | 0.00651 | -0.079 | -7.7727
-3.5 | 0.0072 | 0.00637 | -0.0796 | 1.1303
-3 | 0.0648 | 0.00614 | -0.0803 | 10.5537
-2.5 | 0.1229 | 0.00598 | -0.081 | 20.5518
-2 | 0.1809 | 0.00584 | -0.0817 | 30.976
-1.5 | 0.2387 | 0.00569 | -0.0824 | 41.9508
-1 | 0.296 | 0.00528 | -0.0831 | 56.0606
-0.5 | 0.3523 | 0.00468 | -0.0839 | 75.2778
0 | 0.4085 | 0.00418 | -0.0846 | 97.7273
0.5 | 0.4667 | 0.00405 | -0.0854 | 115.2346
1 | 0.5248 | 0.00401 | -0.0862 | 130.8728
1.5 | 0.5829 | 0.004 | -0.087 | 145.725
2 | 0.6408 | 0.00403 | -0.0877 | 159.0074
2.5 | 0.6983 | 0.00407 | -0.0885 | 171.5725
3 | 0.7551 | 0.00414 | -0.0891 | 182.3913
3.5 | 0.8078 | 0.00453 | -0.089 | 178.3223
4 | 0.8538 | 0.00543 | -0.0879 | 157.2376
4.5 | 0.8948 | 0.00653 | -0.0859 | 137.0291
5 | 0.9326 | 0.00751 | -0.0832 | 124.1811
6 | 1.0176 | 0.00937 | -0.0798 | 108.6019
6.5 | 1.0618 | 0.00993 | -0.0783 | 106.9285
7 | 1.1047 | 0.01046 | -0.0766 | 105.6119
7.5 | 1.1389 | 0.01103 | -0.0731 | 103.2548
8 | 1.1711 | 0.01163 | -0.0695 | 100.6965
8.5 | 1.2038 | 0.01236 | -0.0662 | 97.3948
9 | 1.2346 | 0.01329 | -0.063 | 92.8969
9.5 | 1.2698 | 0.0141 | -0.0606 | 90.0567
10 | 1.3024 | 0.0151 | -0.058 | 86.2517
10.5 | 1.3331 | 0.01627 | -0.0554 | 81.9361
11 | 1.3628 | 0.01756 | -0.0528 | 77.6082
11.5 | 1.3947 | 0.01877 | -0.0506 | 74.3047
12 | 1.4254 | 0.02011 | -0.0485 | 70.8802
12.5 | 1.4535 | 0.02165 | -0.0462 | 67.1363
13 | 1.4771 | 0.02356 | -0.0437 | 62.6952
13.5 | 1.505 | 0.02521 | -0.0418 | 59.6985
14 | 1.5312 | 0.02704 | -0.0398 | 56.6272
14.5 | 1.5545 | 0.02917 | -0.0379 | 53.2911
15 | 1.5738 | 0.03171 | -0.0358 | 49.631
15.5 | 1.5961 | 0.03411 | -0.0342 | 46.7927
16 | 1.6157 | 0.03684 | -0.0326 | 43.8572
16.5 | 1.6318 | 0.03996 | -0.0311 | 40.8358
17 | 1.6461 | 0.0434 | -0.0298 | 37.9286
17.5 | 1.657 | 0.04732 | -0.0286 | 35.0169
18 | 1.6717 | 0.05102 | -0.0279 | 32.7656
18.5 | 1.6825 | 0.05528 | -0.0275 | 30.436
19 | 1.6902 | 0.06004 | -0.0273 | 28.1512
19.5 | 1.695 | 0.06539 | -0.0275 | 25.9214
20 | 1.6977 | 0.07117 | -0.0281 | 23.8542

## 67. Re 4M Mach 0.10 (1)
BIGFOIL.COM POLAR EXPORT
NACA65-513 a=0.6
NACA65-513 a=0.6 |  |  |  | Cl Max: | 1.354 | at alpha= | 10.5 | deg
JavaFoil+Calcfoil stall+Eppler ext transition |  |  |  | L/D Max: | 180.285 | at alpha= | 5 | deg
Re: | 4000000 |  |  | Cd Min: | 0.00479 | at alpha= | -1 | deg
Mach: | 0.1 |  |  | Cl=0 at alpha= | -3.4667 | deg
|  |  |  | @ Cl=0.1, Cd= | 0.006522
|  |  |  | @ Cl=0.4, Cd= | 0.0048337
|  |  |  | @ Cl=0.6, Cd= | 0.00505
alpha (deg) | Cl | Cd | Cm | Cl/Cd
-14 | -0.563 | 0.09813 | -0.027 | -5.734
-13.5 | -0.57 | 0.09155 | -0.028 | -6.228
-13 | -0.573 | 0.08604 | -0.028 | -6.664
-12.5 | -0.573 | 0.08132 | -0.029 | -7.047
-12 | -0.57 | 0.07653 | -0.03 | -7.442
-11.5 | -0.562 | 0.07217 | -0.03 | -7.788
-11 | -0.551 | 0.06752 | -0.031 | -8.161
-10.5 | -0.537 | 0.06227 | -0.033 | -8.621
-10 | -0.519 | 0.0576 | -0.035 | -9.009
-9.5 | -0.5 | 0.05105 | -0.04 | -9.79
-9 | -0.574 | 0.00939 | -0.064 | -61.115
-8.5 | -0.534 | 0.0089 | -0.065 | -60.01
-8 | -0.491 | 0.00855 | -0.066 | -57.473
-7.5 | -0.445 | 0.00825 | -0.066 | -53.946
-7 | -0.396 | 0.00802 | -0.067 | -49.399
-6.5 | -0.345 | 0.00775 | -0.068 | -44.511
-6 | -0.292 | 0.00747 | -0.069 | -39.08
-5.5 | -0.237 | 0.00727 | -0.069 | -32.578
-5 | -0.18 | 0.00707 | -0.07 | -25.467
-4.5 | -0.122 | 0.00696 | -0.071 | -17.581
-4 | -0.064 | 0.00681 | -0.072 | -9.331
-3.5 | -0.004 | 0.00671 | -0.072 | -0.612
-3 | 0.056 | 0.00661 | -0.073 | 8.449
-2.5 | 0.116 | 0.00649 | -0.074 | 17.882
-2 | 0.177 | 0.00644 | -0.074 | 27.403
-1.5 | 0.237 | 0.00634 | -0.075 | 37.42
-1 | 0.298 | 0.00479 | -0.076 | 62.289
-0.5 | 0.359 | 0.00482 | -0.077 | 74.504
0 | 0.419 | 0.00484 | -0.078 | 86.658
0.5 | 0.48 | 0.00492 | -0.078 | 97.533
1 | 0.54 | 0.00497 | -0.079 | 108.692
1.5 | 0.6 | 0.00505 | -0.08 | 118.957
2 | 0.661 | 0.00516 | -0.081 | 128.099
2.5 | 0.72 | 0.00502 | -0.081 | 143.535
3 | 0.78 | 0.00513 | -0.082 | 152.057
3.5 | 0.836 | 0.00526 | -0.083 | 158.902
4 | 0.893 | 0.00544 | -0.083 | 164.297
4.5 | 0.95 | 0.00531 | -0.084 | 178.721
5 | 1.004 | 0.00557 | -0.085 | 180.285
5.5 | 1.046 | 0.01125 | -0.084 | 92.929
6 | 1.096 | 0.01171 | -0.085 | 93.55
6.5 | 1.143 | 0.01224 | -0.086 | 93.451
7 | 1.189 | 0.01276 | -0.086 | 93.197
7.5 | 1.229 | 0.01296 | -0.087 | 94.831
8 | 1.265 | 0.01358 | -0.087 | 93.133
8.5 | 1.296 | 0.01426 | -0.088 | 90.936
9 | 1.323 | 0.01498 | -0.089 | 88.305
9.5 | 1.344 | 0.01578 | -0.089 | 85.123
10 | 1.353 | 0.0166 | -0.09 | 81.514
10.5 | 1.354 | 0.01759 | -0.09 | 76.994
11 | 1.347 | 0.01868 | -0.091 | 72.13
11.5 | 1.333 | 0.01986 | -0.091 | 67.121
12 | 1.311 | 0.02115 | -0.092 | 61.998
12.5 | 1.283 | 0.02245 | -0.092 | 57.131
13 | 1.246 | 0.02453 | -0.092 | 50.802
13.5 | 1.205 | 0.02664 | -0.093 | 45.223
14 | 1.155 | 0.02993 | -0.092 | 38.585
14.5 | 1.105 | 0.03249 | -0.092 | 34.021
15 | 0.924 | 0.09558 | -0.064 | 9.669
15.5 | 0.87 | 0.1099 | -0.057 | 7.92

## 68. Re 4M Mach 0.10 (2)
BIGFOIL.COM POLAR EXPORT
NACA65-513 a=0.6
NACA65-513 a=0.6 |  |  |  | Cl Max: | 1.6806 | at alpha= | 19.5 | deg
XFOIL ncrit=9 |  |  |  | L/D Max: | 183.084 | at alpha= | 3 | deg
Re: | 4000000 |  |  | Cd Min: | 0.07663 | at alpha= | 20 | deg
Mach: | 0.1 |  |  | Cl=0 at alpha= | -3.562 | deg
|  |  |  | @ Cl=0.1, Cd= | 0.006049
|  |  |  | @ Cl=0.4, Cd= | 0.0042895
|  |  |  | @ Cl=0.6, Cd= | 0.0040169
alpha (deg) | Cl | Cd | Cm | Cl/Cd
-17.5 | -1.222 | 0.03533 | -0.0974 | -34.5882
-16.5 | -1.2345 | 0.02706 | -0.0955 | -45.6208
-16 | -1.2328 | 0.02466 | -0.0914 | -49.9919
-15.5 | -1.2365 | 0.02201 | -0.0851 | -56.179
-15 | -1.2071 | 0.02026 | -0.0825 | -59.5805
-14.5 | -1.1684 | 0.01898 | -0.0809 | -61.5595
-14 | -1.1251 | 0.01793 | -0.0797 | -62.7496
-13.5 | -1.0785 | 0.01708 | -0.0788 | -63.144
-13 | -1.0305 | 0.01624 | -0.0781 | -63.4544
-12 | -0.9317 | 0.01461 | -0.077 | -63.7714
-11.5 | -0.8807 | 0.01387 | -0.0766 | -63.4968
-11 | -0.8345 | 0.01232 | -0.0757 | -67.7354
-10.5 | -0.781 | 0.01174 | -0.0756 | -66.5247
-10 | -0.726 | 0.01138 | -0.0757 | -63.7961
-9.5 | -0.6711 | 0.0109 | -0.0758 | -61.5688
-9 | -0.6164 | 0.01038 | -0.0759 | -59.3834
-8.5 | -0.5611 | 0.00993 | -0.076 | -56.5055
-8 | -0.5047 | 0.0096 | -0.0763 | -52.5729
-7.5 | -0.4518 | 0.00862 | -0.0762 | -52.413
-7 | -0.3955 | 0.00823 | -0.0765 | -48.0559
-6.5 | -0.3383 | 0.00792 | -0.0769 | -42.7146
-6 | -0.2811 | 0.00762 | -0.0774 | -36.8898
-5.5 | -0.2235 | 0.0074 | -0.0779 | -30.2027
-5 | -0.1666 | 0.00702 | -0.0783 | -23.7322
-4.5 | -0.1089 | 0.00672 | -0.0789 | -16.2054
-4 | -0.0509 | 0.00653 | -0.0795 | -7.7948
-3.5 | 0.0072 | 0.00638 | -0.0801 | 1.1285
-3 | 0.0653 | 0.00615 | -0.0808 | 10.6179
-2.5 | 0.1237 | 0.00598 | -0.0815 | 20.6856
-2 | 0.1821 | 0.00585 | -0.0822 | 31.1282
-1.5 | 0.2403 | 0.0057 | -0.0829 | 42.1579
-1 | 0.298 | 0.00531 | -0.0836 | 56.1205
-0.5 | 0.3546 | 0.0047 | -0.0844 | 75.4468
0 | 0.411 | 0.00419 | -0.0851 | 98.0907
0.5 | 0.4696 | 0.00405 | -0.0859 | 115.9506
1.5 | 0.5866 | 0.00401 | -0.0875 | 146.2843
2 | 0.6448 | 0.00404 | -0.0883 | 159.604
2.5 | 0.7027 | 0.00408 | -0.089 | 172.2304
3 | 0.7598 | 0.00415 | -0.0896 | 183.0843
3.5 | 0.8129 | 0.00454 | -0.0895 | 179.0529
4 | 0.8589 | 0.00546 | -0.0883 | 157.3077
4.5 | 0.8995 | 0.00658 | -0.0862 | 136.7021
5 | 0.9368 | 0.00759 | -0.0833 | 123.4256
5.5 | 0.9804 | 0.00861 | -0.0818 | 113.8676
6 | 1.0213 | 0.00945 | -0.0797 | 108.0741
6.5 | 1.0651 | 0.01002 | -0.078 | 106.2974
7 | 1.1074 | 0.01055 | -0.076 | 104.9668
7.5 | 1.1378 | 0.01116 | -0.0717 | 101.9534
8 | 1.1713 | 0.01179 | -0.0683 | 99.3469
8.5 | 1.2043 | 0.01258 | -0.0651 | 95.7313
9 | 1.2356 | 0.01354 | -0.0619 | 91.2555
9.5 | 1.271 | 0.01439 | -0.0595 | 88.3252
10 | 1.3036 | 0.01546 | -0.0569 | 84.3208
10.5 | 1.3336 | 0.01672 | -0.0541 | 79.7608
11 | 1.3642 | 0.01802 | -0.0515 | 75.7048
11.5 | 1.396 | 0.01931 | -0.0493 | 72.2941
12 | 1.4263 | 0.02073 | -0.0471 | 68.8037
12.5 | 1.4536 | 0.0224 | -0.0447 | 64.8929
13 | 1.4785 | 0.02428 | -0.0422 | 60.8937
13.5 | 1.506 | 0.02605 | -0.0402 | 57.8119
14 | 1.5312 | 0.02805 | -0.0382 | 54.5882
14.5 | 1.553 | 0.03041 | -0.0361 | 51.0687
15 | 1.5741 | 0.03292 | -0.0341 | 47.8159
15.5 | 1.5945 | 0.03561 | -0.0324 | 44.7767
16 | 1.6131 | 0.03855 | -0.0308 | 41.8444
16.5 | 1.6259 | 0.04214 | -0.0291 | 38.5833
17 | 1.6403 | 0.04576 | -0.0279 | 35.8457
17.5 | 1.652 | 0.04979 | -0.0269 | 33.1794
18 | 1.6659 | 0.05378 | -0.0263 | 30.9762
18.5 | 1.6741 | 0.05852 | -0.0259 | 28.6073
19 | 1.6786 | 0.06395 | -0.026 | 26.2486
19.5 | 1.6806 | 0.06991 | -0.0265 | 24.0395
20 | 1.6788 | 0.07663 | -0.0276 | 21.9079

## 69. Re 4M Mach 0.25 (1)
BIGFOIL.COM POLAR EXPORT
NACA65-513 a=0.6
NACA65-513 a=0.6 |  |  |  | Cl Max: | 1.333 | at alpha= | 9.5 | deg
JavaFoil+Calcfoil stall+Eppler ext transition |  |  |  | L/D Max: | 179.225 | at alpha= | 4.5 | deg
Re: | 4000000 |  |  | Cd Min: | 0.00484 | at alpha= | -0.5 | deg
Mach: | 0.25 |  |  | Cl=0 at alpha= | -3.4672 | deg
|  |  |  | @ Cl=0.1, Cd= | 0.0065776
|  |  |  | @ Cl=0.4, Cd= | 0.004885
|  |  |  | @ Cl=0.6, Cd= | 0.0051398
alpha (deg) | Cl | Cd | Cm | Cl/Cd
-16 | -0.073 | 0.1377 | -0.026 | -0.529
-15.5 | -0.199 | 0.13213 | -0.026 | -1.508
-15 | -0.262 | 0.12375 | -0.026 | -2.116
-14.5 | -0.316 | 0.11902 | -0.026 | -2.652
-14 | -0.364 | 0.11171 | -0.027 | -3.254
-13.5 | -0.402 | 0.10206 | -0.027 | -3.935
-13 | -0.432 | 0.09607 | -0.027 | -4.499
-12.5 | -0.457 | 0.08898 | -0.027 | -5.139
-12 | -0.477 | 0.08148 | -0.028 | -5.848
-11.5 | -0.49 | 0.0761 | -0.029 | -6.434
-11 | -0.496 | 0.07149 | -0.03 | -6.941
-10.5 | -0.496 | 0.0665 | -0.031 | -7.461
-10 | -0.489 | 0.06192 | -0.031 | -7.9
-9.5 | -0.476 | 0.05828 | -0.033 | -8.163
-9 | -0.454 | 0.05419 | -0.034 | -8.375
-8.5 | -0.432 | 0.04686 | -0.041 | -9.215
-8 | -0.49 | 0.00882 | -0.068 | -55.558
-7.5 | -0.447 | 0.00851 | -0.068 | -52.556
-7 | -0.4 | 0.00821 | -0.069 | -48.759
-6.5 | -0.35 | 0.00788 | -0.07 | -44.474
-6 | -0.297 | 0.00762 | -0.07 | -38.97
-5.5 | -0.242 | 0.0074 | -0.071 | -32.646
-5 | -0.184 | 0.00718 | -0.072 | -25.657
-4.5 | -0.125 | 0.00702 | -0.073 | -17.862
-4 | -0.065 | 0.0069 | -0.074 | -9.444
-3.5 | -0.004 | 0.00674 | -0.074 | -0.624
-3 | 0.057 | 0.00664 | -0.075 | 8.633
-2.5 | 0.119 | 0.00655 | -0.076 | 18.199
-2 | 0.181 | 0.00644 | -0.077 | 28.159
-1.5 | 0.244 | 0.00639 | -0.077 | 38.12
-1 | 0.307 | 0.00629 | -0.078 | 48.712
-0.5 | 0.369 | 0.00484 | -0.079 | 76.144
0 | 0.431 | 0.00493 | -0.08 | 87.419
0.5 | 0.493 | 0.00497 | -0.08 | 99.141
1 | 0.555 | 0.00506 | -0.081 | 109.681
1.5 | 0.617 | 0.00517 | -0.082 | 119.398
2 | 0.679 | 0.00497 | -0.083 | 136.537
2.5 | 0.74 | 0.00509 | -0.083 | 145.354
3 | 0.801 | 0.00522 | -0.084 | 153.47
3.5 | 0.858 | 0.00538 | -0.085 | 159.371
4 | 0.917 | 0.00527 | -0.086 | 173.877
4.5 | 0.974 | 0.00544 | -0.086 | 179.225
5 | 1.029 | 0.00629 | -0.087 | 163.537
5.5 | 1.07 | 0.0117 | -0.087 | 91.433
6 | 1.12 | 0.01223 | -0.087 | 91.542
6.5 | 1.167 | 0.01282 | -0.088 | 91.049
7 | 1.212 | 0.01343 | -0.088 | 90.192
7.5 | 1.249 | 0.01367 | -0.089 | 91.412
8 | 1.281 | 0.01442 | -0.09 | 88.848
8.5 | 1.306 | 0.0152 | -0.09 | 85.924
9 | 1.324 | 0.01602 | -0.091 | 82.656
9.5 | 1.333 | 0.01703 | -0.091 | 78.285
10 | 1.326 | 0.01815 | -0.092 | 73.059
10.5 | 1.306 | 0.01931 | -0.092 | 67.601
11 | 1.272 | 0.02073 | -0.093 | 61.358
11.5 | 1.224 | 0.02242 | -0.093 | 54.618
12 | 1.164 | 0.0242 | -0.093 | 48.101
12.5 | 1.088 | 0.02707 | -0.093 | 40.177
13 | 0.86 | 0.08741 | -0.055 | 9.843
13.5 | 0.781 | 0.09958 | -0.047 | 7.839
14 | 0.7 | 0.10896 | -0.045 | 6.424
14.5 | 0.615 | 0.1163 | -0.044 | 5.287

## 70. Re 4M Mach 0.25 (2)
BIGFOIL.COM POLAR EXPORT
NACA65-513 a=0.6
NACA65-513 a=0.6 |  |  |  | Cl Max: | 1.5925 | at alpha= | 17 | deg
XFOIL ncrit=9 |  |  |  | L/D Max: | 185.401 | at alpha= | 3 | deg
Re: | 4000000 |  |  | Cd Min: | 0.18224 | at alpha= | -17 | deg
Mach: | 0.25 |  |  | Cl=0 at alpha= | -3.5638 | deg
|  |  |  | @ Cl=0.1, Cd= | 0.0061192
|  |  |  | @ Cl=0.4, Cd= | 0.0044766
|  |  |  | @ Cl=0.6, Cd= | 0.0040711
alpha (deg) | Cl | Cd | Cm | Cl/Cd
-17 | -0.4641 | 0.18224 | -0.0161 | -2.5466
-16.5 | -0.4466 | 0.1755 | -0.0203 | -2.5447
-16 | -0.4415 | 0.16378 | -0.0255 | -2.6957
-15.5 | -0.4308 | 0.15505 | -0.0302 | -2.7785
-15 | -0.4141 | 0.14844 | -0.0342 | -2.7897
-14.5 | -0.402 | 0.14048 | -0.0386 | -2.8616
-13.5 | -0.3955 | 0.12072 | -0.0487 | -3.2762
-13 | -0.3788 | 0.11473 | -0.0524 | -3.3017
-12.5 | -0.716 | 0.04383 | -0.0993 | -16.3358
-12 | -0.8874 | 0.02609 | -0.0939 | -34.013
-11.5 | -0.8734 | 0.02156 | -0.0906 | -40.5102
-11 | -0.8388 | 0.01855 | -0.0882 | -45.2183
-10.5 | -0.7953 | 0.01629 | -0.0863 | -48.8214
-10 | -0.7515 | 0.01378 | -0.0844 | -54.5356
-9.5 | -0.6947 | 0.01298 | -0.0836 | -53.5208
-9 | -0.6389 | 0.01203 | -0.0828 | -53.1089
-8.5 | -0.5824 | 0.01112 | -0.0822 | -52.3741
-8 | -0.5243 | 0.01048 | -0.0818 | -50.0286
-7.5 | -0.4657 | 0.00994 | -0.0816 | -46.8511
-7 | -0.4109 | 0.00874 | -0.0809 | -47.0137
-6.5 | -0.3516 | 0.00827 | -0.0809 | -42.5151
-6 | -0.2919 | 0.00789 | -0.0811 | -36.9962
-5 | -0.1717 | 0.00735 | -0.0817 | -23.3605
-4.5 | -0.1128 | 0.00684 | -0.0819 | -16.4912
-4 | -0.0526 | 0.00662 | -0.0824 | -7.9456
-3.5 | 0.0077 | 0.00645 | -0.0829 | 1.1938
-3 | 0.068 | 0.00622 | -0.0835 | 10.9325
-2.5 | 0.1283 | 0.00603 | -0.0842 | 21.2769
-2 | 0.1886 | 0.00592 | -0.0849 | 31.8581
-1.5 | 0.2491 | 0.00574 | -0.0856 | 43.3972
-1 | 0.3087 | 0.0054 | -0.0863 | 57.1667
-0.5 | 0.367 | 0.00481 | -0.0871 | 76.2994
0 | 0.4254 | 0.00422 | -0.0879 | 100.8057
0.5 | 0.4857 | 0.0041 | -0.0887 | 118.4634
1 | 0.546 | 0.00408 | -0.0895 | 133.8235
1.5 | 0.6067 | 0.00407 | -0.0903 | 149.0663
2 | 0.667 | 0.0041 | -0.0911 | 162.6829
2.5 | 0.727 | 0.00415 | -0.0918 | 175.1807
3 | 0.7861 | 0.00424 | -0.0924 | 185.4009
3.5 | 0.8409 | 0.00464 | -0.0922 | 181.2284
4 | 0.8867 | 0.00564 | -0.0906 | 157.2163
4.5 | 0.9257 | 0.00686 | -0.0878 | 134.9417
5 | 0.9597 | 0.00795 | -0.0838 | 120.717
5.5 | 1.0007 | 0.00904 | -0.0814 | 110.6969
6 | 1.0384 | 0.0099 | -0.0782 | 104.8889
6.5 | 1.071 | 0.01053 | -0.0737 | 101.7094
7 | 1.1049 | 0.0112 | -0.0698 | 98.6518
7.5 | 1.1383 | 0.01206 | -0.066 | 94.3864
8 | 1.1747 | 0.01291 | -0.063 | 90.9915
8.5 | 1.208 | 0.01399 | -0.0597 | 86.3474
9 | 1.2417 | 0.01515 | -0.0566 | 81.9604
9.5 | 1.2772 | 0.01629 | -0.0539 | 78.4039
10 | 1.309 | 0.0177 | -0.0509 | 73.9548
10.5 | 1.3393 | 0.01928 | -0.0479 | 69.4658
11 | 1.3717 | 0.0208 | -0.0452 | 65.9471
11.5 | 1.4022 | 0.02251 | -0.0425 | 62.2923
12 | 1.4279 | 0.0246 | -0.0395 | 58.0447
12.5 | 1.4566 | 0.02659 | -0.037 | 54.78
13 | 1.4831 | 0.02883 | -0.0345 | 51.4429
13.5 | 1.5051 | 0.03153 | -0.0318 | 47.7355
14 | 1.5285 | 0.03425 | -0.0295 | 44.6277
14.5 | 1.548 | 0.03744 | -0.0272 | 41.3462
15 | 1.5633 | 0.04113 | -0.025 | 38.0088
15.5 | 1.5727 | 0.0456 | -0.0229 | 34.489
16 | 1.5841 | 0.0501 | -0.0214 | 31.6188
16.5 | 1.5891 | 0.05555 | -0.0203 | 28.6067
17 | 1.5925 | 0.06145 | -0.0198 | 25.9154
17.5 | 1.5867 | 0.06882 | -0.02 | 23.0558
18 | 1.5788 | 0.07689 | -0.0212 | 20.5332
18.5 | 1.5606 | 0.08689 | -0.0237 | 17.9606
19 | 1.5377 | 0.09823 | -0.0278 | 15.6541
19.5 | 1.5098 | 0.11103 | -0.0335 | 13.5981
20 | 1.4775 | 0.12535 | -0.0412 | 11.787

## 71. Re 4M Mach 0.50 (1)
BIGFOIL.COM POLAR EXPORT
NACA65-513 a=0.6
NACA65-513 a=0.6 |  |  |  | Cl Max: | 1.27 | at alpha= | 7 | deg
JavaFoil+Calcfoil stall+Eppler ext transition |  |  |  | L/D Max: | 158.667 | at alpha= | 4 | deg
Re: | 4000000 |  |  | Cd Min: | 0.00503 | at alpha= | 0.5 | deg
Mach: | 0.5 |  |  | Cl=0 at alpha= | -3.4638 | deg
|  |  |  | @ Cl=0.1, Cd= | 0.0068713
|  |  |  | @ Cl=0.4, Cd= | 0.005387
|  |  |  | @ Cl=0.6, Cd= | 0.005101
alpha (deg) | Cl | Cd | Cm | Cl/Cd
-20 | -0.912 | 0.16374 | -0.034 | -5.571
-19.5 | -0.884 | 0.15982 | -0.033 | -5.529
-19 | -0.855 | 0.15232 | -0.033 | -5.613
-18.5 | -0.828 | 0.14791 | -0.033 | -5.595
-18 | -0.801 | 0.14276 | -0.033 | -5.608
-17.5 | -0.774 | 0.13853 | -0.033 | -5.585
-17 | -0.747 | 0.13711 | -0.034 | -5.45
-16.5 | -0.718 | 0.1312 | -0.033 | -5.475
-16 | -0.69 | 0.1261 | -0.033 | -5.475
-15.5 | -0.663 | 0.11886 | -0.033 | -5.58
-15 | -0.636 | 0.11766 | -0.034 | -5.407
-14.5 | -0.609 | 0.10959 | -0.034 | -5.557
-14 | -0.582 | 0.10814 | -0.034 | -5.378
-13.5 | -0.553 | 0.10024 | -0.033 | -5.519
-13 | -0.526 | 0.09263 | -0.034 | -5.678
-12.5 | -0.499 | 0.08479 | -0.034 | -5.88
-12 | -0.471 | 0.07853 | -0.034 | -5.999
-11.5 | -0.444 | 0.07317 | -0.035 | -6.064
-11 | -0.417 | 0.06807 | -0.036 | -6.121
-10.5 | -0.388 | 0.08052 | -0.034 | -4.818
-10 | -0.361 | 0.06986 | -0.034 | -5.162
-9.5 | -0.333 | 0.0622 | -0.035 | -5.356
-9 | -0.306 | 0.05708 | -0.036 | -5.356
-8.5 | -0.278 | 0.05288 | -0.037 | -5.262
-8 | -0.251 | 0.04926 | -0.037 | -5.089
-7.5 | -0.222 | 0.0565 | -0.034 | -3.937
-7 | -0.195 | 0.04769 | -0.035 | -4.087
-6.5 | -0.248 | 0.04427 | -0.036 | -5.606
-6 | -0.239 | 0.04017 | -0.039 | -5.957
-5.5 | -0.253 | 0.00811 | -0.08 | -31.234
-5 | -0.198 | 0.00774 | -0.08 | -25.618
-4.5 | -0.137 | 0.00747 | -0.081 | -18.342
-4 | -0.072 | 0.00724 | -0.082 | -9.934
-3.5 | -0.005 | 0.00707 | -0.083 | -0.661
-3 | 0.064 | 0.00696 | -0.084 | 9.164
-2.5 | 0.133 | 0.00679 | -0.085 | 19.577
-2 | 0.202 | 0.00668 | -0.086 | 30.278
-1.5 | 0.272 | 0.00667 | -0.086 | 40.752
-1 | 0.343 | 0.00656 | -0.087 | 52.267
-0.5 | 0.412 | 0.00514 | -0.088 | 80.236
0 | 0.482 | 0.00521 | -0.089 | 92.443
0.5 | 0.551 | 0.00503 | -0.09 | 109.365
1 | 0.62 | 0.00513 | -0.091 | 120.873
1.5 | 0.689 | 0.00524 | -0.091 | 131.517
2 | 0.757 | 0.00512 | -0.092 | 147.962
2.5 | 0.825 | 0.00569 | -0.093 | 144.995
3 | 0.893 | 0.00587 | -0.094 | 152.092
3.5 | 0.953 | 0.00611 | -0.094 | 155.812
4 | 1.016 | 0.0064 | -0.095 | 158.667
4.5 | 1.075 | 0.00678 | -0.096 | 158.608
5 | 1.118 | 0.01328 | -0.095 | 84.202
5.5 | 1.169 | 0.01406 | -0.096 | 83.189
6 | 1.214 | 0.01495 | -0.097 | 81.193
6.5 | 1.249 | 0.01593 | -0.097 | 78.422
7 | 1.27 | 0.0171 | -0.098 | 74.225
7.5 | 1.25 | 0.01792 | -0.098 | 69.737
8 | 1.135 | 0.01965 | -0.099 | 57.753
8.5 | 0.78 | 0.02089 | -0.1 | 37.343
9 | 0.808 | 0.02245 | -0.1 | 35.979
9.5 | 0.703 | 0.06782 | -0.045 | 10.36
10 | 0.87 | 0.0245 | -0.101 | 35.531
10.5 | 0.897 | 0.02654 | -0.102 | 33.816
11 | 0.784 | 0.07664 | -0.053 | 10.232
11.5 | 0.809 | 0.08727 | -0.051 | 9.272
12 | 0.837 | 0.08193 | -0.054 | 10.212

## 72. Re 4M Mach 0.50 (2)
BIGFOIL.COM POLAR EXPORT
NACA65-513 a=0.6
NACA65-513 a=0.6 |  |  |  | Cl Max: | 1.3079 | at alpha= | 10.5 | deg
XFOIL ncrit=9 |  |  |  | L/D Max: | 195.909 | at alpha= | 3 | deg
Re: | 4000000 |  |  | Cd Min: | 0.24979 | at alpha= | -20 | deg
Mach: | 0.5 |  |  | Cl=0 at alpha= | -3.574 | deg
|  |  |  | @ Cl=0.1, Cd= | 0.0064997
|  |  |  | @ Cl=0.4, Cd= | 0.0054373
|  |  |  | @ Cl=0.6, Cd= | 0.00432
alpha (deg) | Cl | Cd | Cm | Cl/Cd
-20 | -0.6 | 0.24979 | 0.0162 | -2.402
-19.5 | -0.5778 | 0.24126 | 0.0111 | -2.3949
-19 | -0.556 | 0.23368 | 0.006 | -2.3793
-18 | -0.5122 | 0.21698 | -0.0041 | -2.3606
-17.5 | -0.4905 | 0.20878 | -0.009 | -2.3494
-17 | -0.4703 | 0.19989 | -0.014 | -2.3528
-16.5 | -0.4492 | 0.19152 | -0.0189 | -2.3454
-15.5 | -0.4053 | 0.17627 | -0.0285 | -2.2993
-15 | -0.3873 | 0.16742 | -0.0333 | -2.3133
-14.5 | -0.3694 | 0.15865 | -0.0382 | -2.3284
-14 | -0.3539 | 0.14949 | -0.0432 | -2.3674
-13.5 | -0.3338 | 0.14227 | -0.0476 | -2.3462
-13 | -0.3163 | 0.13432 | -0.0522 | -2.3548
-12.5 | -0.3035 | 0.12547 | -0.057 | -2.4189
-12 | -0.2915 | 0.11696 | -0.0617 | -2.4923
-11.5 | -0.2708 | 0.11074 | -0.0657 | -2.4454
-11 | -0.2586 | 0.10281 | -0.0702 | -2.5153
-10.5 | -0.2526 | 0.09397 | -0.075 | -2.6881
-10 | -0.2528 | 0.08454 | -0.0802 | -2.9903
-9.5 | -0.2469 | 0.07686 | -0.0848 | -3.2123
-9 | -0.2426 | 0.06927 | -0.0894 | -3.5022
-8.5 | -0.2445 | 0.06109 | -0.0946 | -4.0023
-8 | -0.2616 | 0.04975 | -0.1046 | -5.2583
-7.5 | -0.3006 | 0.04126 | -0.1082 | -7.2855
-7 | -0.3147 | 0.03343 | -0.1081 | -9.4137
-6.5 | -0.3181 | 0.02445 | -0.1061 | -13.0102
-6 | -0.3093 | 0.01464 | -0.1024 | -21.127
-5.5 | -0.2567 | 0.01093 | -0.1 | -23.4858
-5 | -0.1944 | 0.00901 | -0.0981 | -21.576
-4.5 | -0.1268 | 0.00807 | -0.097 | -15.7125
-4 | -0.0593 | 0.00725 | -0.0963 | -8.1793
-3.5 | 0.0103 | 0.00686 | -0.0961 | 1.5015
-3 | 0.08 | 0.00658 | -0.0963 | 12.1581
-2.5 | 0.1497 | 0.0063 | -0.0966 | 23.7619
-2 | 0.2191 | 0.0061 | -0.0971 | 35.918
-1.5 | 0.2883 | 0.00597 | -0.0978 | 48.2915
-1 | 0.3576 | 0.00578 | -0.0986 | 61.8685
-0.5 | 0.4244 | 0.00524 | -0.0994 | 80.9924
0 | 0.4895 | 0.00445 | -0.1001 | 110
0.5 | 0.5585 | 0.00432 | -0.1011 | 129.2824
1 | 0.6274 | 0.00432 | -0.1019 | 145.2315
1.5 | 0.6976 | 0.00434 | -0.1029 | 160.7373
2 | 0.767 | 0.00442 | -0.1036 | 173.5294
2.5 | 0.8361 | 0.00452 | -0.1043 | 184.9779
3 | 0.9051 | 0.00462 | -0.1047 | 195.9091
3.5 | 0.9671 | 0.00507 | -0.1038 | 190.7495
4 | 1.0046 | 0.00648 | -0.099 | 155.0309
4.5 | 1.0199 | 0.00808 | -0.0902 | 126.2252
5 | 1.014 | 0.00967 | -0.0779 | 104.8604
5.5 | 1.0198 | 0.01199 | -0.0694 | 85.0542
6 | 1.0446 | 0.01392 | -0.0637 | 75.0431
6.5 | 1.0831 | 0.01541 | -0.0598 | 70.2855
7 | 1.122 | 0.01699 | -0.056 | 66.0388
7.5 | 1.1594 | 0.01874 | -0.052 | 61.8677
8 | 1.1955 | 0.02067 | -0.0479 | 57.8374
8.5 | 1.2268 | 0.02297 | -0.0435 | 53.4088
9 | 1.2568 | 0.02554 | -0.0391 | 49.2091
9.5 | 1.2851 | 0.02843 | -0.0346 | 45.2023
10 | 1.3059 | 0.032 | -0.03 | 40.8094
10.5 | 1.3079 | 0.03711 | -0.0247 | 35.2439
11 | 1.3019 | 0.04314 | -0.0197 | 30.1785
11.5 | 1.2877 | 0.05059 | -0.0157 | 25.4536
12 | 1.258 | 0.06054 | -0.0143 | 20.7796
12.5 | 1.2255 | 0.07204 | -0.0158 | 17.0114
13 | 1.1899 | 0.0853 | -0.0204 | 13.9496
13.5 | 1.1575 | 0.09961 | -0.0274 | 11.6203
14 | 1.1289 | 0.11483 | -0.0365 | 9.8311
14.5 | 1.1044 | 0.13086 | -0.0471 | 8.4396
15 | 1.0856 | 0.14692 | -0.0576 | 7.3891
15.5 | 1.0721 | 0.16225 | -0.0669 | 6.6077

## 73. Re 5M Mach 0.00 (1)
BIGFOIL.COM POLAR EXPORT
NACA65-513 a=0.6
NACA65-513 a=0.6 |  |  |  | Cl Max: | 1.361 | at alpha= | 10.5 | deg
JavaFoil+Calcfoil stall+Eppler ext transition |  |  |  | L/D Max: | 178.583 | at alpha= | 4.5 | deg
Re: | 5000000 |  |  | Cd Min: | 0.00471 | at alpha= | -1 | deg
Mach: | 0 |  |  | Cl=0 at alpha= | -3.4667 | deg
|  |  |  | @ Cl=0.1, Cd= | 0.0063213
|  |  |  | @ Cl=0.4, Cd= | 0.0047515
|  |  |  | @ Cl=0.6, Cd= | 0.0049835
alpha (deg) | Cl | Cd | Cm | Cl/Cd
-14.5 | -0.576 | 0.09946 | -0.028 | -5.787
-14 | -0.585 | 0.09504 | -0.028 | -6.155
-13.5 | -0.589 | 0.08996 | -0.028 | -6.551
-13 | -0.59 | 0.08426 | -0.029 | -6.997
-12.5 | -0.587 | 0.07954 | -0.03 | -7.378
-12 | -0.581 | 0.07478 | -0.031 | -7.77
-11.5 | -0.571 | 0.07025 | -0.031 | -8.132
-11 | -0.559 | 0.06547 | -0.033 | -8.532
-10.5 | -0.545 | 0.05879 | -0.036 | -9.269
-10 | -0.535 | 0.04757 | -0.043 | -11.249
-9.5 | -0.612 | 0.00945 | -0.063 | -64.815
-9 | -0.575 | 0.00887 | -0.064 | -64.859
-8.5 | -0.534 | 0.0085 | -0.065 | -62.854
-8 | -0.491 | 0.0082 | -0.065 | -59.887
-7.5 | -0.444 | 0.0079 | -0.066 | -56.228
-7 | -0.395 | 0.00767 | -0.067 | -51.539
-6.5 | -0.344 | 0.00745 | -0.068 | -46.156
-6 | -0.291 | 0.00719 | -0.068 | -40.446
-5.5 | -0.236 | 0.00699 | -0.069 | -33.733
-5 | -0.179 | 0.00688 | -0.07 | -26.057
-4.5 | -0.122 | 0.00673 | -0.07 | -18.099
-4 | -0.063 | 0.00663 | -0.071 | -9.55
-3.5 | -0.004 | 0.00646 | -0.072 | -0.632
-3 | 0.056 | 0.00638 | -0.073 | 8.714
-2.5 | 0.116 | 0.0063 | -0.073 | 18.346
-2 | 0.176 | 0.00621 | -0.074 | 28.304
-1.5 | 0.236 | 0.00615 | -0.075 | 38.357
-1 | 0.297 | 0.00471 | -0.076 | 63.06
-0.5 | 0.357 | 0.00473 | -0.076 | 75.438
0 | 0.417 | 0.00476 | -0.077 | 87.68
0.5 | 0.477 | 0.00478 | -0.078 | 99.783
1 | 0.537 | 0.00485 | -0.079 | 110.77
1.5 | 0.597 | 0.00498 | -0.079 | 120.058
2 | 0.657 | 0.00505 | -0.08 | 130.092
2.5 | 0.717 | 0.00493 | -0.081 | 145.414
3 | 0.776 | 0.00503 | -0.082 | 154.158
3.5 | 0.832 | 0.00518 | -0.082 | 160.446
4 | 0.889 | 0.00537 | -0.083 | 165.486
4.5 | 0.945 | 0.00529 | -0.084 | 178.583
5 | 0.998 | 0.00684 | -0.084 | 146.002
5.5 | 1.042 | 0.01075 | -0.084 | 96.947
6 | 1.092 | 0.0112 | -0.085 | 97.58
6.5 | 1.141 | 0.01167 | -0.085 | 97.708
7 | 1.186 | 0.01222 | -0.086 | 97.084
7.5 | 1.227 | 0.01274 | -0.087 | 96.327
8 | 1.264 | 0.01293 | -0.087 | 97.703
8.5 | 1.296 | 0.01355 | -0.088 | 95.649
9 | 1.323 | 0.01422 | -0.088 | 93.087
9.5 | 1.346 | 0.01496 | -0.089 | 89.978
10 | 1.358 | 0.01572 | -0.089 | 86.374
10.5 | 1.361 | 0.01661 | -0.09 | 81.939
11 | 1.358 | 0.01756 | -0.091 | 77.332
11.5 | 1.347 | 0.01873 | -0.091 | 71.93
12 | 1.33 | 0.01987 | -0.091 | 66.953
12.5 | 1.307 | 0.02105 | -0.092 | 62.094
13 | 1.277 | 0.02253 | -0.092 | 56.679
13.5 | 1.242 | 0.02444 | -0.093 | 50.799
14 | 1.201 | 0.02682 | -0.093 | 44.755
14.5 | 1.159 | 0.02854 | -0.093 | 40.601
15 | 1.109 | 0.03224 | -0.093 | 34.382
15.5 | 1.05 | 0.03909 | -0.091 | 26.849

## 74. Re 5M Mach 0.00 (2)
BIGFOIL.COM POLAR EXPORT
NACA65-513 a=0.6
NACA65-513 a=0.6 |  |  |  | Cl Max: | 1.7255 | at alpha= | 20 | deg
XFOIL ncrit=9 |  |  |  | L/D Max: | 182 | at alpha= | 3 | deg
Re: | 5000000 |  |  | Cd Min: | 0.06742 | at alpha= | 20 | deg
Mach: | 0 |  |  | Cl=0 at alpha= | -3.5569 | deg
|  |  |  | @ Cl=0.1, Cd= | 0.0057786
|  |  |  | @ Cl=0.4, Cd= | 0.0041812
|  |  |  | @ Cl=0.6, Cd= | 0.0038741
alpha (deg) | Cl | Cd | Cm | Cl/Cd
-20 | -1.2524 | 0.0595 | -0.079 | -21.0487
-19.5 | -1.3238 | 0.04314 | -0.0901 | -30.6861
-19 | -1.3458 | 0.03549 | -0.0937 | -37.9205
-18.5 | -1.3495 | 0.03052 | -0.0955 | -44.2169
-18 | -1.3507 | 0.0271 | -0.0941 | -49.8413
-17.5 | -1.3496 | 0.0244 | -0.0911 | -55.3115
-17 | -1.339 | 0.02277 | -0.0871 | -58.8054
-16.5 | -1.3259 | 0.02136 | -0.0822 | -62.074
-16 | -1.2932 | 0.02019 | -0.0801 | -64.0515
-15.5 | -1.2627 | 0.01849 | -0.0779 | -68.291
-15 | -1.2245 | 0.01716 | -0.0764 | -71.3578
-14.5 | -1.1816 | 0.01611 | -0.0754 | -73.3457
-13.5 | -1.0877 | 0.01448 | -0.0743 | -75.1174
-13 | -1.038 | 0.01384 | -0.074 | -75
-12.5 | -0.9873 | 0.01323 | -0.0738 | -74.6259
-11.5 | -0.8835 | 0.01212 | -0.0736 | -72.896
-11 | -0.8331 | 0.01125 | -0.0734 | -74.0533
-10.5 | -0.7811 | 0.01053 | -0.0733 | -74.1785
-10 | -0.7267 | 0.01011 | -0.0735 | -71.8793
-9.5 | -0.6718 | 0.00975 | -0.0738 | -68.9026
-9 | -0.617 | 0.00931 | -0.074 | -66.2728
-8.5 | -0.5616 | 0.00892 | -0.0744 | -62.9596
-8 | -0.5057 | 0.00862 | -0.0748 | -58.6659
-7.5 | -0.4496 | 0.00829 | -0.0752 | -54.234
-7 | -0.3948 | 0.00765 | -0.0754 | -51.6078
-6.5 | -0.338 | 0.00736 | -0.0759 | -45.9239
-6 | -0.2811 | 0.00712 | -0.0764 | -39.4803
-5.5 | -0.2237 | 0.00689 | -0.077 | -32.4673
-5 | -0.1661 | 0.0067 | -0.0777 | -24.791
-4.5 | -0.1091 | 0.00638 | -0.0782 | -17.1003
-4 | -0.0514 | 0.00621 | -0.0788 | -8.277
-3.5 | 0.0066 | 0.00603 | -0.0795 | 1.0945
-3 | 0.0647 | 0.00587 | -0.0802 | 11.0221
-2.5 | 0.1226 | 0.00572 | -0.0809 | 21.4336
-2 | 0.1808 | 0.0056 | -0.0817 | 32.2857
-1.5 | 0.239 | 0.00543 | -0.0824 | 44.0147
-0.5 | 0.3534 | 0.00471 | -0.0839 | 75.0318
0 | 0.4098 | 0.00407 | -0.0847 | 100.688
0.5 | 0.4675 | 0.0039 | -0.0855 | 119.8718
1 | 0.5256 | 0.00384 | -0.0863 | 136.875
1.5 | 0.5837 | 0.00386 | -0.0871 | 151.2176
2 | 0.6416 | 0.00391 | -0.0879 | 164.0921
2.5 | 0.6992 | 0.00397 | -0.0886 | 176.1209
3 | 0.7553 | 0.00415 | -0.0891 | 182
3.5 | 0.8049 | 0.00488 | -0.0887 | 164.9385
4 | 0.8494 | 0.00591 | -0.0874 | 143.7225
4.5 | 0.8935 | 0.00678 | -0.086 | 131.7847
5 | 0.9345 | 0.00767 | -0.0838 | 121.8383
5.5 | 0.9727 | 0.0084 | -0.081 | 115.7976
6 | 1.023 | 0.00904 | -0.0808 | 113.1637
6.5 | 1.0686 | 0.00956 | -0.0795 | 111.7782
7 | 1.1138 | 0.01003 | -0.0782 | 111.0469
8 | 1.1871 | 0.01106 | -0.0722 | 107.3327
8.5 | 1.2164 | 0.01181 | -0.0682 | 102.9975
9 | 1.2515 | 0.01248 | -0.0655 | 100.2804
9.5 | 1.2851 | 0.01329 | -0.0627 | 96.6968
10 | 1.3164 | 0.0143 | -0.0598 | 92.0559
10.5 | 1.3484 | 0.01535 | -0.0572 | 87.8436
11 | 1.381 | 0.01641 | -0.0549 | 84.156
11.5 | 1.4124 | 0.0176 | -0.0526 | 80.25
12 | 1.4419 | 0.01896 | -0.0502 | 76.0496
12.5 | 1.4681 | 0.02057 | -0.0476 | 71.3709
13 | 1.4973 | 0.02205 | -0.0455 | 67.9048
13.5 | 1.5248 | 0.02367 | -0.0435 | 64.4191
14 | 1.5497 | 0.02553 | -0.0413 | 60.7011
14.5 | 1.5712 | 0.02772 | -0.039 | 56.6811
15 | 1.5953 | 0.02982 | -0.0372 | 53.4977
15.5 | 1.6156 | 0.03229 | -0.0353 | 50.0341
16 | 1.6355 | 0.03491 | -0.0336 | 46.849
16.5 | 1.6496 | 0.03814 | -0.0318 | 43.2512
17 | 1.6689 | 0.04102 | -0.0306 | 40.685
17.5 | 1.6837 | 0.04445 | -0.0294 | 37.8785
18 | 1.6986 | 0.04799 | -0.0286 | 35.3949
18.5 | 1.7088 | 0.05217 | -0.0279 | 32.7545
19 | 1.7164 | 0.05681 | -0.0275 | 30.213
19.5 | 1.7225 | 0.06181 | -0.0274 | 27.8677
20 | 1.7255 | 0.06742 | -0.0278 | 25.5933

## 75. Re 5M Mach 0.10 (1)
BIGFOIL.COM POLAR EXPORT
NACA65-513 a=0.6
NACA65-513 a=0.6 |  |  |  | Cl Max: | 1.356 | at alpha= | 10.5 | deg
JavaFoil+Calcfoil stall+Eppler ext transition |  |  |  | L/D Max: | 178.1 | at alpha= | 4.5 | deg
Re: | 5000000 |  |  | Cd Min: | 0.00468 | at alpha= | -1 | deg
Mach: | 0.1 |  |  | Cl=0 at alpha= | -3.4667 | deg
|  |  |  | @ Cl=0.1, Cd= | 0.0063393
|  |  |  | @ Cl=0.4, Cd= | 0.0047405
|  |  |  | @ Cl=0.6, Cd= | 0.00497
alpha (deg) | Cl | Cd | Cm | Cl/Cd
-14.5 | -0.55 | 0.10151 | -0.027 | -5.419
-14 | -0.563 | 0.09628 | -0.028 | -5.848
-13.5 | -0.571 | 0.09053 | -0.028 | -6.302
-13 | -0.574 | 0.08539 | -0.029 | -6.718
-12.5 | -0.573 | 0.08012 | -0.029 | -7.157
-12 | -0.57 | 0.07549 | -0.03 | -7.552
-11.5 | -0.563 | 0.07092 | -0.031 | -7.934
-11 | -0.552 | 0.06613 | -0.032 | -8.345
-10.5 | -0.539 | 0.0602 | -0.035 | -8.954
-10 | -0.523 | 0.05415 | -0.039 | -9.66
-9.5 | -0.603 | 0.00985 | -0.063 | -61.222
-9 | -0.574 | 0.00899 | -0.064 | -63.85
-8.5 | -0.534 | 0.00856 | -0.065 | -62.394
-8 | -0.491 | 0.00827 | -0.066 | -59.414
-7.5 | -0.445 | 0.00799 | -0.066 | -55.735
-7 | -0.396 | 0.00772 | -0.067 | -51.341
-6.5 | -0.345 | 0.00747 | -0.068 | -46.194
-6 | -0.292 | 0.00723 | -0.069 | -40.36
-5.5 | -0.237 | 0.00704 | -0.069 | -33.605
-5 | -0.18 | 0.00687 | -0.07 | -26.201
-4.5 | -0.122 | 0.00675 | -0.071 | -18.12
-4 | -0.064 | 0.00661 | -0.072 | -9.616
-3.5 | -0.004 | 0.00651 | -0.072 | -0.63
-3 | 0.056 | 0.00642 | -0.073 | 8.696
-2.5 | 0.116 | 0.00631 | -0.074 | 18.395
-2 | 0.177 | 0.00625 | -0.074 | 28.24
-1.5 | 0.237 | 0.00614 | -0.075 | 38.605
-1 | 0.298 | 0.00468 | -0.076 | 63.704
-0.5 | 0.359 | 0.00472 | -0.077 | 75.981
0 | 0.419 | 0.00475 | -0.078 | 88.333
0.5 | 0.48 | 0.00481 | -0.078 | 99.795
1 | 0.54 | 0.00484 | -0.079 | 111.522
1.5 | 0.6 | 0.00497 | -0.08 | 120.905
2 | 0.661 | 0.00511 | -0.081 | 129.301
2.5 | 0.721 | 0.00492 | -0.081 | 146.492
3 | 0.78 | 0.00504 | -0.082 | 154.714
3.5 | 0.836 | 0.00521 | -0.083 | 160.273
4 | 0.893 | 0.00536 | -0.083 | 166.679
4.5 | 0.95 | 0.00533 | -0.084 | 178.1
5 | 1.003 | 0.00689 | -0.085 | 145.603
5.5 | 1.047 | 0.01082 | -0.085 | 96.765
6 | 1.097 | 0.01127 | -0.085 | 97.352
6.5 | 1.145 | 0.01177 | -0.086 | 97.248
7 | 1.191 | 0.01232 | -0.086 | 96.672
7.5 | 1.231 | 0.01287 | -0.087 | 95.659
8 | 1.267 | 0.01307 | -0.088 | 96.963
8.5 | 1.298 | 0.0137 | -0.088 | 94.769
9 | 1.325 | 0.01438 | -0.089 | 92.134
9.5 | 1.346 | 0.01514 | -0.089 | 88.885
10 | 1.355 | 0.01592 | -0.09 | 85.109
10.5 | 1.356 | 0.01685 | -0.09 | 80.483
11 | 1.35 | 0.01793 | -0.091 | 75.252
11.5 | 1.335 | 0.01905 | -0.091 | 70.091
12 | 1.313 | 0.02023 | -0.092 | 64.92
12.5 | 1.285 | 0.02147 | -0.092 | 59.85
13 | 1.249 | 0.02343 | -0.093 | 53.305
13.5 | 1.208 | 0.02537 | -0.093 | 47.6
14 | 1.16 | 0.02797 | -0.093 | 41.463
14.5 | 1.112 | 0.03006 | -0.093 | 36.985
15 | 1.043 | 0.03812 | -0.091 | 27.37
15.5 | 0.878 | 0.10343 | -0.062 | 8.488

## 76. Re 5M Mach 0.10 (2)
BIGFOIL.COM POLAR EXPORT
NACA65-513 a=0.6
NACA65-513 a=0.6 |  |  |  | Cl Max: | 1.7066 | at alpha= | 19.5 | deg
XFOIL ncrit=9 |  |  |  | L/D Max: | 182.716 | at alpha= | 3 | deg
Re: | 5000000 |  |  | Cd Min: | 0.07314 | at alpha= | 20 | deg
Mach: | 0.1 |  |  | Cl=0 at alpha= | -3.5574 | deg
|  |  |  | @ Cl=0.1, Cd= | 0.0057942
|  |  |  | @ Cl=0.4, Cd= | 0.0042178
|  |  |  | @ Cl=0.6, Cd= | 0.0038808
alpha (deg) | Cl | Cd | Cm | Cl/Cd
-18.5 | -1.2737 | 0.03944 | -0.097 | -32.2946
-18 | -1.2961 | 0.03301 | -0.0984 | -39.2639
-17.5 | -1.3082 | 0.02833 | -0.0977 | -46.1772
-17 | -1.3065 | 0.02546 | -0.0951 | -51.3158
-16.5 | -1.3049 | 0.02323 | -0.0903 | -56.1731
-16 | -1.29 | 0.0218 | -0.0855 | -59.1743
-15.5 | -1.2587 | 0.02038 | -0.0831 | -61.7615
-15 | -1.2254 | 0.01875 | -0.0808 | -65.3547
-14.5 | -1.1875 | 0.0172 | -0.0791 | -69.0407
-14 | -1.1433 | 0.0161 | -0.0779 | -71.0124
-13.5 | -1.0958 | 0.01519 | -0.0771 | -72.1396
-13 | -1.0461 | 0.01445 | -0.0765 | -72.3945
-12.5 | -0.9952 | 0.01375 | -0.0761 | -72.3782
-11.5 | -0.8909 | 0.01247 | -0.0755 | -71.4435
-11 | -0.8375 | 0.01193 | -0.0753 | -70.2012
-10.5 | -0.7874 | 0.0108 | -0.0748 | -72.9074
-10 | -0.7328 | 0.0103 | -0.0748 | -71.1456
-9.5 | -0.6773 | 0.00993 | -0.075 | -68.2075
-9 | -0.6219 | 0.00946 | -0.0751 | -65.74
-8.5 | -0.566 | 0.00903 | -0.0753 | -62.68
-8 | -0.5096 | 0.00871 | -0.0757 | -58.5075
-7.5 | -0.453 | 0.00837 | -0.076 | -54.1219
-7 | -0.3977 | 0.00772 | -0.0761 | -51.5155
-6.5 | -0.3405 | 0.00741 | -0.0766 | -45.9514
-6 | -0.2831 | 0.00716 | -0.0771 | -39.5391
-5.5 | -0.2253 | 0.00692 | -0.0776 | -32.5578
-5 | -0.1672 | 0.00672 | -0.0782 | -24.881
-4.5 | -0.1098 | 0.0064 | -0.0787 | -17.1562
-4 | -0.0517 | 0.00622 | -0.0793 | -8.3119
-3.5 | 0.0067 | 0.00604 | -0.08 | 1.1093
-3 | 0.0651 | 0.00589 | -0.0807 | 11.0526
-2.5 | 0.1234 | 0.00573 | -0.0814 | 21.5358
-2 | 0.182 | 0.00561 | -0.0822 | 32.4421
-1.5 | 0.2405 | 0.00544 | -0.0829 | 44.2096
-1 | 0.2985 | 0.00517 | -0.0837 | 57.7369
-0.5 | 0.3557 | 0.00471 | -0.0844 | 75.5202
0 | 0.4124 | 0.00408 | -0.0852 | 101.0784
0.5 | 0.4704 | 0.00391 | -0.086 | 120.3069
1 | 0.5289 | 0.00385 | -0.0868 | 137.3766
1.5 | 0.5874 | 0.00387 | -0.0876 | 151.7829
2 | 0.6456 | 0.00392 | -0.0884 | 164.6939
2.5 | 0.7036 | 0.00398 | -0.0891 | 176.7839
3 | 0.7601 | 0.00416 | -0.0896 | 182.7163
3.5 | 0.8099 | 0.0049 | -0.0891 | 165.2857
4 | 0.8543 | 0.00594 | -0.0878 | 143.8215
4.5 | 0.8982 | 0.00683 | -0.0862 | 131.5081
5 | 0.939 | 0.00773 | -0.084 | 121.4748
5.5 | 0.9765 | 0.00848 | -0.0809 | 115.1533
6 | 1.027 | 0.00912 | -0.0807 | 112.6096
6.5 | 1.0725 | 0.00964 | -0.0793 | 111.2552
7 | 1.1172 | 0.01012 | -0.0777 | 110.3953
7.5 | 1.1554 | 0.01063 | -0.0749 | 108.6924
8 | 1.1865 | 0.01121 | -0.0708 | 105.843
8.5 | 1.2171 | 0.01199 | -0.067 | 101.5096
9 | 1.2524 | 0.01271 | -0.0643 | 98.5366
9.5 | 1.2863 | 0.01357 | -0.0616 | 94.79
10 | 1.3172 | 0.01466 | -0.0586 | 89.8499
10.5 | 1.3499 | 0.01573 | -0.056 | 85.8169
11 | 1.3826 | 0.01685 | -0.0536 | 82.0534
11.5 | 1.4139 | 0.01811 | -0.0512 | 78.0729
12 | 1.4429 | 0.01956 | -0.0487 | 73.7679
12.5 | 1.4704 | 0.02116 | -0.0462 | 69.4896
13 | 1.4992 | 0.02274 | -0.044 | 65.9279
13.5 | 1.5259 | 0.02449 | -0.0418 | 62.3071
14 | 1.5494 | 0.02654 | -0.0395 | 58.3798
14.5 | 1.5722 | 0.02874 | -0.0373 | 54.7042
15 | 1.5953 | 0.03103 | -0.0354 | 51.4115
15.5 | 1.6128 | 0.03385 | -0.0333 | 47.6455
16 | 1.6317 | 0.03671 | -0.0315 | 44.4484
16.5 | 1.6487 | 0.03982 | -0.03 | 41.4038
17 | 1.6663 | 0.04302 | -0.0287 | 38.7331
17.5 | 1.6804 | 0.04668 | -0.0276 | 35.9983
18 | 1.6926 | 0.0507 | -0.0267 | 33.3846
18.5 | 1.6999 | 0.05542 | -0.0261 | 30.673
19 | 1.7032 | 0.06081 | -0.0258 | 28.0086
19.5 | 1.7066 | 0.06645 | -0.0261 | 25.6825
20 | 1.7037 | 0.07314 | -0.0269 | 23.2937

## 77. Re 5M Mach 0.25 (1)
BIGFOIL.COM POLAR EXPORT
NACA65-513 a=0.6
NACA65-513 a=0.6 |  |  |  | Cl Max: | 1.335 | at alpha= | 9.5 | deg
JavaFoil+Calcfoil stall+Eppler ext transition |  |  |  | L/D Max: | 178.57 | at alpha= | 4.5 | deg
Re: | 5000000 |  |  | Cd Min: | 0.00477 | at alpha= | -0.5 | deg
Mach: | 0.25 |  |  | Cl=0 at alpha= | -3.4672 | deg
|  |  |  | @ Cl=0.1, Cd= | 0.0063876
|  |  |  | @ Cl=0.4, Cd= | 0.004795
|  |  |  | @ Cl=0.6, Cd= | 0.0049844
alpha (deg) | Cl | Cd | Cm | Cl/Cd
-13.5 | -0.402 | 0.10144 | -0.027 | -3.96
-13 | -0.432 | 0.09367 | -0.027 | -4.616
-12.5 | -0.457 | 0.08607 | -0.028 | -5.314
-12 | -0.477 | 0.08105 | -0.028 | -5.883
-11.5 | -0.49 | 0.07538 | -0.029 | -6.5
-11 | -0.497 | 0.07049 | -0.031 | -7.044
-10.5 | -0.496 | 0.06551 | -0.031 | -7.576
-10 | -0.49 | 0.0612 | -0.032 | -8
-9.5 | -0.476 | 0.05724 | -0.034 | -8.322
-9 | -0.455 | 0.0531 | -0.035 | -8.562
-8.5 | -0.529 | 0.00911 | -0.067 | -58.002
-8 | -0.49 | 0.00855 | -0.068 | -57.342
-7.5 | -0.447 | 0.00823 | -0.068 | -54.34
-7 | -0.4 | 0.00793 | -0.069 | -50.527
-6.5 | -0.35 | 0.00763 | -0.07 | -45.905
-6 | -0.297 | 0.00738 | -0.07 | -40.244
-5.5 | -0.242 | 0.00718 | -0.071 | -33.659
-5 | -0.184 | 0.00698 | -0.072 | -26.41
-4.5 | -0.125 | 0.00681 | -0.073 | -18.407
-4 | -0.065 | 0.0067 | -0.074 | -9.731
-3.5 | -0.004 | 0.00655 | -0.074 | -0.643
-3 | 0.057 | 0.00645 | -0.075 | 8.888
-2.5 | 0.119 | 0.00636 | -0.076 | 18.737
-2 | 0.181 | 0.00625 | -0.077 | 29.016
-1.5 | 0.244 | 0.00619 | -0.077 | 39.33
-1 | 0.307 | 0.00613 | -0.078 | 49.987
-0.5 | 0.369 | 0.00477 | -0.079 | 77.226
0 | 0.431 | 0.00482 | -0.08 | 89.356
0.5 | 0.493 | 0.00486 | -0.08 | 101.428
1 | 0.555 | 0.00489 | -0.081 | 113.438
1.5 | 0.617 | 0.00502 | -0.082 | 122.868
2 | 0.679 | 0.00515 | -0.083 | 131.86
2.5 | 0.74 | 0.005 | -0.083 | 147.866
3 | 0.801 | 0.00514 | -0.084 | 156.026
3.5 | 0.858 | 0.00529 | -0.085 | 162.346
4 | 0.917 | 0.0052 | -0.086 | 176.272
4.5 | 0.974 | 0.00546 | -0.086 | 178.57
5 | 1.027 | 0.00719 | -0.087 | 142.687
5.5 | 1.071 | 0.01126 | -0.087 | 95.134
6 | 1.121 | 0.01175 | -0.087 | 95.452
6.5 | 1.169 | 0.01232 | -0.088 | 94.901
7 | 1.213 | 0.01294 | -0.089 | 93.77
7.5 | 1.251 | 0.01354 | -0.089 | 92.406
8 | 1.283 | 0.01386 | -0.09 | 92.504
8.5 | 1.308 | 0.0146 | -0.09 | 89.58
9 | 1.326 | 0.01537 | -0.091 | 86.234
9.5 | 1.335 | 0.01634 | -0.091 | 81.711
10 | 1.328 | 0.0174 | -0.092 | 76.344
10.5 | 1.307 | 0.01849 | -0.093 | 70.718
11 | 1.274 | 0.01989 | -0.093 | 64.05
11.5 | 1.226 | 0.02144 | -0.093 | 57.212
12 | 1.166 | 0.02307 | -0.094 | 50.542
12.5 | 1.091 | 0.02576 | -0.094 | 42.339
13 | 0.88 | 0.07592 | -0.068 | 11.591
13.5 | 0.782 | 0.09726 | -0.049 | 8.037
14 | 0.7 | 0.10615 | -0.046 | 6.598
14.5 | 0.616 | 0.11368 | -0.046 | 5.415

## 78. Re 5M Mach 0.25 (2)
BIGFOIL.COM POLAR EXPORT
NACA65-513 a=0.6
NACA65-513 a=0.6 |  |  |  | Cl Max: | 1.6274 | at alpha= | 17 | deg
XFOIL ncrit=9 |  |  |  | L/D Max: | 186.398 | at alpha= | 3 | deg
Re: | 5000000 |  |  | Cd Min: | 0.19578 | at alpha= | -18 | deg
Mach: | 0.25 |  |  | Cl=0 at alpha= | -3.5594 | deg
|  |  |  | @ Cl=0.1, Cd= | 0.0058536
|  |  |  | @ Cl=0.4, Cd= | 0.0044282
|  |  |  | @ Cl=0.6, Cd= | 0.0039075
alpha (deg) | Cl | Cd | Cm | Cl/Cd
-18 | -0.4993 | 0.19578 | -0.0076 | -2.5503
-17.5 | -0.4909 | 0.18507 | -0.0126 | -2.6525
-17 | -0.4723 | 0.17878 | -0.0168 | -2.6418
-16 | -0.4474 | 0.16161 | -0.0262 | -2.7684
-15.5 | -0.4406 | 0.15182 | -0.0313 | -2.9021
-15 | -0.4233 | 0.14535 | -0.0353 | -2.9123
-14.5 | -0.4166 | 0.13609 | -0.0402 | -3.0612
-14 | -0.4231 | 0.12377 | -0.0465 | -3.4184
-13.5 | -0.4185 | 0.11489 | -0.0514 | -3.6426
-13 | -1.0191 | 0.02452 | -0.096 | -41.562
-12.5 | -0.998 | 0.02109 | -0.0925 | -47.321
-12 | -0.9582 | 0.01891 | -0.0901 | -50.6716
-11.5 | -0.9124 | 0.01711 | -0.0881 | -53.3255
-10.5 | -0.8122 | 0.01401 | -0.0849 | -57.9729
-10 | -0.759 | 0.01272 | -0.0837 | -59.6698
-9.5 | -0.7059 | 0.01134 | -0.0825 | -62.2487
-9 | -0.6478 | 0.01064 | -0.0819 | -60.8835
-8.5 | -0.5895 | 0.00998 | -0.0813 | -59.0681
-7.5 | -0.4714 | 0.00893 | -0.0808 | -52.7884
-7 | -0.412 | 0.00847 | -0.0808 | -48.6423
-6.5 | -0.3545 | 0.0077 | -0.0805 | -46.039
-6 | -0.2944 | 0.00737 | -0.0807 | -39.9457
-5.5 | -0.234 | 0.00708 | -0.081 | -33.0508
-5 | -0.1736 | 0.00685 | -0.0814 | -25.3431
-4.5 | -0.1136 | 0.00657 | -0.0818 | -17.2907
-4 | -0.0534 | 0.00628 | -0.0823 | -8.5032
-3.5 | 0.0072 | 0.00609 | -0.0829 | 1.1823
-3 | 0.0677 | 0.00595 | -0.0835 | 11.3782
-2.5 | 0.128 | 0.00577 | -0.0841 | 22.1837
-1.5 | 0.2493 | 0.0055 | -0.0856 | 45.3273
-1 | 0.3091 | 0.00527 | -0.0864 | 58.6528
-0.5 | 0.3685 | 0.00478 | -0.0872 | 77.0921
0 | 0.4267 | 0.00413 | -0.088 | 103.3172
0.5 | 0.4866 | 0.00395 | -0.0888 | 123.1899
1 | 0.5471 | 0.00389 | -0.0896 | 140.6427
1.5 | 0.6077 | 0.00391 | -0.0905 | 155.422
2 | 0.668 | 0.00396 | -0.0913 | 168.6869
2.5 | 0.7281 | 0.00404 | -0.092 | 180.2228
3 | 0.7866 | 0.00422 | -0.0925 | 186.3981
3.5 | 0.8375 | 0.00499 | -0.0918 | 167.8357
4 | 0.881 | 0.00613 | -0.0899 | 143.7194
4.5 | 0.9239 | 0.00709 | -0.0877 | 130.3103
5 | 0.9621 | 0.00808 | -0.0846 | 119.0718
6 | 1.0468 | 0.00952 | -0.0796 | 109.958
6.5 | 1.0875 | 0.01006 | -0.0766 | 108.1014
7 | 1.1183 | 0.01069 | -0.0719 | 104.6118
7.5 | 1.1537 | 0.01139 | -0.0683 | 101.2906
8 | 1.1882 | 0.01224 | -0.0648 | 97.0752
8.5 | 1.2222 | 0.01323 | -0.0615 | 92.381
9 | 1.2588 | 0.01419 | -0.0587 | 88.7104
9.5 | 1.2924 | 0.01537 | -0.0556 | 84.0859
10 | 1.3234 | 0.01678 | -0.0523 | 78.8677
10.5 | 1.3583 | 0.01805 | -0.0497 | 75.2521
11 | 1.3906 | 0.01953 | -0.047 | 71.2033
11.5 | 1.4198 | 0.02126 | -0.044 | 66.7827
12 | 1.4494 | 0.02305 | -0.0412 | 62.8807
12.5 | 1.4773 | 0.025 | -0.0385 | 59.092
13 | 1.5014 | 0.02734 | -0.0356 | 54.9159
13.5 | 1.5275 | 0.02967 | -0.0331 | 51.483
14 | 1.5495 | 0.03242 | -0.0305 | 47.7946
14.5 | 1.5671 | 0.03565 | -0.0279 | 43.9579
15 | 1.586 | 0.03898 | -0.0257 | 40.6875
15.5 | 1.6009 | 0.04282 | -0.0236 | 37.3867
16 | 1.6141 | 0.04701 | -0.0219 | 34.3352
16.5 | 1.6218 | 0.05198 | -0.0205 | 31.2005
17 | 1.6274 | 0.05744 | -0.0196 | 28.3322
17.5 | 1.6268 | 0.06393 | -0.0193 | 25.4466
18 | 1.6199 | 0.07156 | -0.0199 | 22.6369
18.5 | 1.6044 | 0.08079 | -0.0216 | 19.8589
19 | 1.5815 | 0.09163 | -0.0249 | 17.2596
19.5 | 1.5551 | 0.10378 | -0.0297 | 14.9846
20 | 1.5243 | 0.11729 | -0.0363 | 12.996

## 79. Re 5M Mach 0.50 (1)
BIGFOIL.COM POLAR EXPORT
NACA65-513 a=0.6
NACA65-513 a=0.6 |  |  |  | Cl Max: | 1.282 | at alpha= | 20 | deg
JavaFoil+Calcfoil stall+Eppler ext transition |  |  |  | L/D Max: | 160.065 | at alpha= | 2.5 | deg
Re: | 5000000 |  |  | Cd Min: | 0.0049 | at alpha= | 0.5 | deg
Mach: | 0.5 |  |  | Cl=0 at alpha= | -3.4638 | deg
|  |  |  | @ Cl=0.1, Cd= | 0.0066678
|  |  |  | @ Cl=0.4, Cd= | 0.0052217
|  |  |  | @ Cl=0.6, Cd= | 0.0049568
alpha (deg) | Cl | Cd | Cm | Cl/Cd
-20 | -0.912 | 0.15961 | -0.034 | -5.716
-19.5 | -0.884 | 0.15463 | -0.034 | -5.72
-19 | -0.855 | 0.14943 | -0.033 | -5.724
-18.5 | -0.828 | 0.14592 | -0.033 | -5.673
-18 | -0.801 | 0.1392 | -0.033 | -5.753
-17.5 | -0.774 | 0.13497 | -0.034 | -5.734
-17 | -0.747 | 0.13234 | -0.034 | -5.648
-16.5 | -0.719 | 0.12794 | -0.034 | -5.62
-16 | -0.691 | 0.12225 | -0.033 | -5.65
-15.5 | -0.664 | 0.11773 | -0.034 | -5.637
-15 | -0.637 | 0.11253 | -0.034 | -5.657
-14.5 | -0.609 | 0.10684 | -0.034 | -5.703
-14 | -0.582 | 0.10474 | -0.035 | -5.554
-13.5 | -0.554 | 0.09995 | -0.034 | -5.539
-13 | -0.526 | 0.09118 | -0.035 | -5.774
-12.5 | -0.499 | 0.08279 | -0.035 | -6.028
-12 | -0.472 | 0.07663 | -0.036 | -6.157
-11.5 | -0.444 | 0.07193 | -0.036 | -6.18
-11 | -0.418 | 0.06601 | -0.039 | -6.338
-10.5 | -0.388 | 0.07705 | -0.034 | -5.037
-10 | -0.361 | 0.06829 | -0.035 | -5.283
-9.5 | -0.333 | 0.06112 | -0.036 | -5.454
-9 | -0.306 | 0.05606 | -0.036 | -5.456
-8.5 | -0.279 | 0.0521 | -0.038 | -5.348
-8 | -0.251 | 0.04853 | -0.039 | -5.177
-7.5 | -0.222 | 0.05506 | -0.034 | -4.04
-7 | -0.195 | 0.04728 | -0.035 | -4.125
-6.5 | -0.248 | 0.04367 | -0.037 | -5.687
-6 | -0.24 | 0.03934 | -0.041 | -6.094
-5.5 | -0.253 | 0.00787 | -0.08 | -32.214
-5 | -0.198 | 0.00751 | -0.08 | -26.394
-4.5 | -0.137 | 0.00724 | -0.081 | -18.921
-4 | -0.072 | 0.00702 | -0.082 | -10.246
-3.5 | -0.005 | 0.0069 | -0.083 | -0.677
-3 | 0.064 | 0.00672 | -0.084 | 9.492
-2.5 | 0.133 | 0.00662 | -0.085 | 20.071
-2 | 0.202 | 0.00648 | -0.086 | 31.235
-1.5 | 0.272 | 0.0064 | -0.086 | 42.526
-1 | 0.343 | 0.00637 | -0.087 | 53.822
-0.5 | 0.412 | 0.00498 | -0.088 | 82.682
0 | 0.482 | 0.00505 | -0.089 | 95.468
0.5 | 0.551 | 0.0049 | -0.09 | 112.374
1 | 0.62 | 0.00498 | -0.091 | 124.387
1.5 | 0.689 | 0.00516 | -0.091 | 133.41
2 | 0.757 | 0.00502 | -0.092 | 150.824
2.5 | 0.826 | 0.00516 | -0.093 | 160.065
3 | 0.893 | 0.0058 | -0.094 | 153.986
3.5 | 0.953 | 0.00603 | -0.095 | 158.074
4 | 1.016 | 0.00638 | -0.095 | 159.313
4.5 | 1.073 | 0.0076 | -0.096 | 141.184
5 | 1.119 | 0.01278 | -0.095 | 87.572
5.5 | 1.171 | 0.01352 | -0.096 | 86.585
6 | 1.215 | 0.01438 | -0.097 | 84.524
6.5 | 1.251 | 0.01532 | -0.097 | 81.66
7 | 1.271 | 0.01642 | -0.098 | 77.408
7.5 | 1.251 | 0.01758 | -0.099 | 71.178
8 | 1.136 | 0.01889 | -0.099 | 60.163
8.5 | 0.781 | 0.02006 | -0.1 | 38.932
9 | 0.811 | 0.02172 | -0.1 | 37.312
9.5 | 0.703 | 0.06552 | -0.046 | 10.725
10 | 0.872 | 0.02358 | -0.102 | 36.974
10.5 | 0.9 | 0.02546 | -0.102 | 35.358
11 | 0.788 | 0.07392 | -0.059 | 10.661
11.5 | 0.809 | 0.08586 | -0.052 | 9.427
12 | 0.847 | 0.07726 | -0.066 | 10.963
12.5 | 0.864 | 0.08774 | -0.057 | 9.845
13 | 0.89 | 0.09696 | -0.057 | 9.179
13.5 | 0.915 | 0.10294 | -0.057 | 8.894
14 | 0.941 | 0.10665 | -0.058 | 8.826
14.5 | 0.971 | 0.1086 | -0.063 | 8.942
15 | 1.001 | 0.11692 | -0.067 | 8.562
15.5 | 1.021 | 0.11715 | -0.062 | 8.714
16 | 1.049 | 0.1241 | -0.065 | 8.452
16.5 | 1.089 | 0.12381 | -0.075 | 8.793
17 | 1.101 | 0.13165 | -0.067 | 8.36
17.5 | 1.126 | 0.13443 | -0.068 | 8.38
18 | 1.163 | 0.13869 | -0.075 | 8.382
18.5 | 1.207 | 0.13551 | -0.084 | 8.909
19 | 1.206 | 0.15057 | -0.072 | 8.01
19.5 | 1.233 | 0.15581 | -0.074 | 7.916
20 | 1.282 | 0.14803 | -0.085 | 8.661

## 80. Re 5M Mach 0.50 (2)
BIGFOIL.COM POLAR EXPORT
NACA65-513 a=0.6
NACA65-513 a=0.6 |  |  |  | Cl Max: | 1.3309 | at alpha= | 10.5 | deg
XFOIL ncrit=9 |  |  |  | L/D Max: | 201.489 | at alpha= | 3 | deg
Re: | 5000000 |  |  | Cd Min: | 0.24927 | at alpha= | -20 | deg
Mach: | 0.5 |  |  | Cl=0 at alpha= | -3.5665 | deg
|  |  |  | @ Cl=0.1, Cd= | 0.0061605
|  |  |  | @ Cl=0.4, Cd= | 0.0053032
|  |  |  | @ Cl=0.6, Cd= | 0.0041111
alpha (deg) | Cl | Cd | Cm | Cl/Cd
-20 | -0.6018 | 0.24927 | 0.0163 | -2.4142
-19.5 | -0.5782 | 0.24199 | 0.0111 | -2.3894
-19 | -0.5565 | 0.23341 | 0.006 | -2.3842
-18.5 | -0.5337 | 0.22557 | 0.0009 | -2.366
-18 | -0.5123 | 0.21687 | -0.0041 | -2.3622
-17.5 | -0.4903 | 0.2089 | -0.0091 | -2.3471
-17 | -0.47 | 0.19995 | -0.0141 | -2.3506
-16.5 | -0.4506 | 0.19058 | -0.0191 | -2.3644
-16 | -0.4314 | 0.1818 | -0.0242 | -2.3729
-15.5 | -0.4081 | 0.17495 | -0.0288 | -2.3327
-15 | -0.3902 | 0.16607 | -0.0337 | -2.3496
-14.5 | -0.3708 | 0.15797 | -0.0385 | -2.3473
-14 | -0.3566 | 0.1483 | -0.0436 | -2.4046
-13.5 | -0.3388 | 0.1404 | -0.0484 | -2.4131
-13 | -0.3196 | 0.13311 | -0.0528 | -2.401
-12.5 | -0.3042 | 0.12501 | -0.0574 | -2.4334
-12 | -0.2976 | 0.11514 | -0.0627 | -2.5847
-11.5 | -0.2775 | 0.10882 | -0.0667 | -2.5501
-10.5 | -0.2566 | 0.09287 | -0.0758 | -2.763
-10 | -0.2539 | 0.08395 | -0.0808 | -3.0244
-9.5 | -0.2584 | 0.0746 | -0.0863 | -3.4638
-9 | -0.2633 | 0.06584 | -0.0917 | -3.9991
-8.5 | -0.2694 | 0.05701 | -0.0978 | -4.7255
-8 | -0.2951 | 0.04525 | -0.1091 | -6.5215
-7.5 | -0.3288 | 0.03825 | -0.1089 | -8.5961
-7 | -0.3332 | 0.03105 | -0.1081 | -10.7311
-6.5 | -0.3287 | 0.02278 | -0.1057 | -14.4293
-6 | -0.3178 | 0.01318 | -0.1018 | -24.1123
-5.5 | -0.2655 | 0.00949 | -0.0992 | -27.9768
-5 | -0.1991 | 0.00818 | -0.0976 | -24.3399
-4.5 | -0.13 | 0.00743 | -0.0966 | -17.4966
-4 | -0.06 | 0.00697 | -0.0962 | -8.6083
-3.5 | 0.0092 | 0.00646 | -0.096 | 1.4241
-3 | 0.0796 | 0.00621 | -0.0962 | 12.818
-2.5 | 0.1496 | 0.00604 | -0.0966 | 24.7682
-2 | 0.2191 | 0.00583 | -0.0972 | 37.5815
-1.5 | 0.2889 | 0.00569 | -0.0979 | 50.7733
-1 | 0.3581 | 0.00555 | -0.0987 | 64.5225
-0.5 | 0.426 | 0.00515 | -0.0995 | 82.7184
0 | 0.4919 | 0.00441 | -0.1004 | 111.542
0.5 | 0.5597 | 0.00414 | -0.1013 | 135.1932
1 | 0.6295 | 0.00409 | -0.1022 | 153.912
1.5 | 0.6989 | 0.00415 | -0.1031 | 168.4096
2 | 0.7687 | 0.00422 | -0.1039 | 182.1564
3 | 0.9067 | 0.0045 | -0.105 | 201.4889
3.5 | 0.9617 | 0.00536 | -0.1031 | 179.4216
4 | 0.9936 | 0.00695 | -0.0974 | 142.964
4.5 | 1.0125 | 0.00833 | -0.0891 | 121.5486
5 | 1.0057 | 0.00974 | -0.0764 | 103.2546
6 | 1.0573 | 0.01321 | -0.065 | 80.0379
6.5 | 1.0972 | 0.01461 | -0.0612 | 75.0992
7 | 1.1362 | 0.01615 | -0.0572 | 70.3529
7.5 | 1.1762 | 0.01774 | -0.0534 | 66.3021
8 | 1.2108 | 0.01971 | -0.049 | 61.4307
8.5 | 1.2448 | 0.02183 | -0.0446 | 57.0224
9 | 1.2792 | 0.0241 | -0.0403 | 53.0788
9.5 | 1.3092 | 0.0268 | -0.0358 | 48.8507
10 | 1.3281 | 0.03042 | -0.0307 | 43.6588
10.5 | 1.3309 | 0.03537 | -0.0252 | 37.6279
11 | 1.3229 | 0.04138 | -0.0198 | 31.9696
11.5 | 1.2979 | 0.04949 | -0.0153 | 26.2255
12 | 1.271 | 0.05907 | -0.0137 | 21.5168
12.5 | 1.2396 | 0.07028 | -0.015 | 17.638
13 | 1.2061 | 0.08309 | -0.0191 | 14.5156
13.5 | 1.1744 | 0.09705 | -0.0257 | 12.101
14 | 1.1452 | 0.11209 | -0.0345 | 10.2168
14.5 | 1.1196 | 0.12802 | -0.0449 | 8.7455
15 | 1.0989 | 0.14422 | -0.0557 | 7.6196
15.5 | 1.0814 | 0.16031 | -0.0657 | 6.7457

## 81. Re 6M Mach 0.00 (1)
BIGFOIL.COM POLAR EXPORT
NACA65-513 a=0.6
NACA65-513 a=0.6 |  |  |  | Cl Max: | 1.363 | at alpha= | 10.5 | deg
JavaFoil+Calcfoil stall+Eppler ext transition |  |  |  | L/D Max: | 165.064 | at alpha= | 4 | deg
Re: | 6000000 |  |  | Cd Min: | 0.00465 | at alpha= | -1 | deg
Mach: | 0 |  |  | Cl=0 at alpha= | -3.4667 | deg
|  |  |  | @ Cl=0.1, Cd= | 0.0061913
|  |  |  | @ Cl=0.4, Cd= | 0.0046672
|  |  |  | @ Cl=0.6, Cd= | 0.0049335
alpha (deg) | Cl | Cd | Cm | Cl/Cd
-15 | -0.564 | 0.10629 | -0.027 | -5.303
-14.5 | -0.576 | 0.09967 | -0.028 | -5.777
-14 | -0.585 | 0.0936 | -0.028 | -6.253
-13.5 | -0.59 | 0.08875 | -0.029 | -6.645
-13 | -0.59 | 0.08353 | -0.03 | -7.064
-12.5 | -0.587 | 0.07848 | -0.031 | -7.486
-12 | -0.582 | 0.07351 | -0.031 | -7.913
-11.5 | -0.572 | 0.06922 | -0.032 | -8.264
-11 | -0.56 | 0.06402 | -0.034 | -8.748
-10.5 | -0.551 | 0.05382 | -0.04 | -10.243
-10 | -0.634 | 0.01001 | -0.062 | -63.361
-9.5 | -0.612 | 0.00904 | -0.063 | -67.732
-9 | -0.575 | 0.0086 | -0.064 | -66.832
-8.5 | -0.534 | 0.00825 | -0.065 | -64.817
-8 | -0.491 | 0.00798 | -0.065 | -61.489
-7.5 | -0.444 | 0.00771 | -0.066 | -57.628
-7 | -0.395 | 0.0075 | -0.067 | -52.725
-6.5 | -0.344 | 0.00725 | -0.068 | -47.431
-6 | -0.291 | 0.00706 | -0.068 | -41.163
-5.5 | -0.236 | 0.00688 | -0.069 | -34.295
-5 | -0.179 | 0.00671 | -0.07 | -26.748
-4.5 | -0.122 | 0.00655 | -0.07 | -18.584
-4 | -0.063 | 0.00646 | -0.071 | -9.792
-3.5 | -0.004 | 0.00636 | -0.072 | -0.642
-3 | 0.056 | 0.00625 | -0.073 | 8.894
-2.5 | 0.116 | 0.00617 | -0.073 | 18.742
-2 | 0.176 | 0.00606 | -0.074 | 28.973
-1.5 | 0.236 | 0.00603 | -0.075 | 39.142
-1 | 0.297 | 0.00465 | -0.076 | 63.859
-0.5 | 0.357 | 0.00466 | -0.076 | 76.585
0 | 0.417 | 0.00467 | -0.077 | 89.436
0.5 | 0.477 | 0.0047 | -0.078 | 101.616
1 | 0.537 | 0.00479 | -0.079 | 112.212
1.5 | 0.597 | 0.00493 | -0.079 | 121.174
2 | 0.657 | 0.005 | -0.08 | 131.449
2.5 | 0.717 | 0.00514 | -0.081 | 139.544
3 | 0.776 | 0.00501 | -0.082 | 155.082
3.5 | 0.832 | 0.00518 | -0.082 | 160.667
4 | 0.889 | 0.00539 | -0.083 | 165.064
4.5 | 0.944 | 0.00592 | -0.084 | 159.613
5 | 0.997 | 0.00724 | -0.084 | 137.707
5.5 | 1.043 | 0.01042 | -0.084 | 100.1
6 | 1.094 | 0.01085 | -0.085 | 100.797
6.5 | 1.142 | 0.01129 | -0.086 | 101.117
7 | 1.188 | 0.01182 | -0.086 | 100.475
7.5 | 1.228 | 0.01236 | -0.087 | 99.426
8 | 1.265 | 0.01291 | -0.087 | 97.971
8.5 | 1.297 | 0.01313 | -0.088 | 98.793
9 | 1.325 | 0.01376 | -0.088 | 96.298
9.5 | 1.347 | 0.01446 | -0.089 | 93.15
10 | 1.359 | 0.01519 | -0.09 | 89.464
10.5 | 1.363 | 0.01605 | -0.09 | 84.903
11 | 1.36 | 0.01696 | -0.091 | 80.182
11.5 | 1.349 | 0.01807 | -0.091 | 74.668
12 | 1.332 | 0.01922 | -0.092 | 69.292
12.5 | 1.308 | 0.0203 | -0.092 | 64.458
13 | 1.279 | 0.0217 | -0.092 | 58.94
13.5 | 1.244 | 0.0235 | -0.093 | 52.915
14 | 1.203 | 0.02567 | -0.093 | 46.856
14.5 | 1.161 | 0.02724 | -0.093 | 42.638
15 | 1.113 | 0.03031 | -0.093 | 36.719
15.5 | 1.06 | 0.03493 | -0.092 | 30.349

## 82. Re 6M Mach 0.00 (2)
BIGFOIL.COM POLAR EXPORT
NACA65-513 a=0.6
NACA65-513 a=0.6 |  |  |  | Cl Max: | 1.7408 | at alpha= | 20 | deg
XFOIL ncrit=9 |  |  |  | L/D Max: | 178.951 | at alpha= | 2.5 | deg
Re: | 6000000 |  |  | Cd Min: | 0.06537 | at alpha= | 20 | deg
Mach: | 0 |  |  | Cl=0 at alpha= | -3.5535 | deg
|  |  |  | @ Cl=0.1, Cd= | 0.0055817
|  |  |  | @ Cl=0.4, Cd= | 0.0042382
|  |  |  | @ Cl=0.6, Cd= | 0.0037937
alpha (deg) | Cl | Cd | Cm | Cl/Cd
-19 | -1.3907 | 0.03091 | -0.0958 | -44.9919
-18.5 | -1.3977 | 0.027 | -0.0945 | -51.7667
-18 | -1.3963 | 0.02425 | -0.0918 | -57.5794
-17.5 | -1.391 | 0.02227 | -0.0875 | -62.4607
-17 | -1.3797 | 0.02097 | -0.0823 | -65.794
-16.5 | -1.3497 | 0.0197 | -0.0799 | -68.5127
-16 | -1.3131 | 0.01863 | -0.0782 | -70.4831
-15.5 | -1.273 | 0.01762 | -0.0769 | -72.2474
-15 | -1.2328 | 0.01641 | -0.0755 | -75.1249
-14 | -1.1442 | 0.01432 | -0.0738 | -79.9022
-13.5 | -1.0959 | 0.01356 | -0.0733 | -80.8186
-13 | -1.0459 | 0.01288 | -0.073 | -81.2034
-12 | -0.9425 | 0.01176 | -0.0729 | -80.1446
-11.5 | -0.8896 | 0.01129 | -0.0729 | -78.7954
-11 | -0.836 | 0.01084 | -0.073 | -77.1218
-10.5 | -0.784 | 0.01009 | -0.0729 | -77.7007
-10 | -0.7304 | 0.00954 | -0.073 | -76.5618
-9.5 | -0.6754 | 0.00915 | -0.0733 | -73.8142
-9 | -0.6202 | 0.00875 | -0.0736 | -70.88
-8.5 | -0.5646 | 0.0084 | -0.0739 | -67.2143
-8 | -0.5084 | 0.00809 | -0.0744 | -62.843
-7.5 | -0.452 | 0.00779 | -0.0748 | -58.0231
-7 | -0.3959 | 0.0074 | -0.0752 | -53.5
-6 | -0.2823 | 0.00679 | -0.0762 | -41.5758
-5.5 | -0.2248 | 0.00657 | -0.0768 | -34.2161
-5 | -0.1672 | 0.0064 | -0.0775 | -26.125
-4.5 | -0.1097 | 0.00617 | -0.0781 | -17.7796
-4 | -0.0518 | 0.00595 | -0.0788 | -8.7059
-3.5 | 0.0062 | 0.0058 | -0.0795 | 1.069
-3 | 0.0643 | 0.00568 | -0.0802 | 11.3204
-2.5 | 0.1224 | 0.00552 | -0.0809 | 22.1739
-2 | 0.1808 | 0.00539 | -0.0817 | 33.5436
-1.5 | 0.239 | 0.00527 | -0.0824 | 45.351
-1 | 0.2968 | 0.00505 | -0.0832 | 58.7723
-0.5 | 0.3543 | 0.00465 | -0.084 | 76.1935
0 | 0.4109 | 0.00414 | -0.0848 | 99.2512
0.5 | 0.4681 | 0.0038 | -0.0856 | 123.1842
1 | 0.526 | 0.00374 | -0.0864 | 140.6417
1.5 | 0.5841 | 0.00378 | -0.0872 | 154.5238
2 | 0.642 | 0.00383 | -0.088 | 167.624
2.5 | 0.6997 | 0.00391 | -0.0887 | 178.9514
3 | 0.7544 | 0.00426 | -0.089 | 177.0892
3.5 | 0.8008 | 0.00531 | -0.0881 | 150.8098
4 | 0.8468 | 0.00619 | -0.0871 | 136.8013
4.5 | 0.8928 | 0.00692 | -0.0859 | 129.0173
5 | 0.9358 | 0.00773 | -0.0842 | 121.0608
5.5 | 0.9788 | 0.00836 | -0.0823 | 117.0813
6 | 1.0194 | 0.00877 | -0.0798 | 116.2372
6.5 | 1.0746 | 0.00924 | -0.0805 | 116.2987
7 | 1.1202 | 0.00972 | -0.0793 | 115.2469
7.5 | 1.1647 | 0.01016 | -0.0778 | 114.6358
8 | 1.1996 | 0.01069 | -0.0745 | 112.217
8.5 | 1.2305 | 0.01128 | -0.0705 | 109.0869
9 | 1.2642 | 0.01193 | -0.0674 | 105.9681
9.5 | 1.2963 | 0.01275 | -0.0644 | 101.6706
10 | 1.3278 | 0.0137 | -0.0614 | 96.9197
10.5 | 1.362 | 0.01458 | -0.059 | 93.4156
11 | 1.3944 | 0.01561 | -0.0565 | 89.3274
11.5 | 1.4252 | 0.01679 | -0.0541 | 84.8839
12 | 1.4536 | 0.01817 | -0.0514 | 80
12.5 | 1.4835 | 0.01951 | -0.0492 | 76.0379
13 | 1.5124 | 0.02096 | -0.047 | 72.1565
13.5 | 1.5393 | 0.02258 | -0.0447 | 68.1709
14 | 1.5627 | 0.02449 | -0.0423 | 63.8097
14.5 | 1.5873 | 0.02641 | -0.0403 | 60.1022
15 | 1.6105 | 0.0285 | -0.0383 | 56.5088
15.5 | 1.6286 | 0.0311 | -0.0361 | 52.3666
16 | 1.6486 | 0.03365 | -0.0343 | 48.9926
16.5 | 1.6682 | 0.03634 | -0.0328 | 45.9053
17 | 1.6867 | 0.03922 | -0.0314 | 43.0061
17.5 | 1.7031 | 0.0424 | -0.0301 | 40.1675
18 | 1.7163 | 0.04604 | -0.029 | 37.2785
18.5 | 1.7258 | 0.05018 | -0.0281 | 34.3922
19 | 1.733 | 0.05478 | -0.0275 | 31.6356
19.5 | 1.7391 | 0.05969 | -0.0273 | 29.1355
20 | 1.7408 | 0.06537 | -0.0275 | 26.63

## 83. Re 6M Mach 0.10 (1)
BIGFOIL.COM POLAR EXPORT
NACA65-513 a=0.6
NACA65-513 a=0.6 |  |  |  | Cl Max: | 1.358 | at alpha= | 10.5 | deg
JavaFoil+Calcfoil stall+Eppler ext transition |  |  |  | L/D Max: | 166.063 | at alpha= | 4 | deg
Re: | 6000000 |  |  | Cd Min: | 0.00465 | at alpha= | -1 | deg
Mach: | 0.1 |  |  | Cl=0 at alpha= | -3.4667 | deg
|  |  |  | @ Cl=0.1, Cd= | 0.0062013
|  |  |  | @ Cl=0.4, Cd= | 0.00465
|  |  |  | @ Cl=0.6, Cd= | 0.00491
alpha (deg) | Cl | Cd | Cm | Cl/Cd
-14.5 | -0.55 | 0.10059 | -0.028 | -5.471
-14 | -0.563 | 0.0966 | -0.028 | -5.83
-13.5 | -0.571 | 0.08964 | -0.028 | -6.366
-13 | -0.574 | 0.08424 | -0.029 | -6.812
-12.5 | -0.574 | 0.07934 | -0.03 | -7.233
-12 | -0.571 | 0.07443 | -0.031 | -7.669
-11.5 | -0.563 | 0.07007 | -0.032 | -8.041
-11 | -0.553 | 0.06498 | -0.033 | -8.509
-10.5 | -0.542 | 0.05763 | -0.038 | -9.405
-10 | -0.592 | 0.01754 | -0.057 | -33.769
-9.5 | -0.61 | 0.00918 | -0.064 | -66.492
-9 | -0.574 | 0.00868 | -0.064 | -66.161
-8.5 | -0.534 | 0.00831 | -0.065 | -64.286
-8 | -0.491 | 0.00806 | -0.066 | -60.988
-7.5 | -0.445 | 0.00775 | -0.066 | -57.425
-7 | -0.396 | 0.00751 | -0.067 | -52.783
-6.5 | -0.345 | 0.00731 | -0.068 | -47.217
-6 | -0.292 | 0.00705 | -0.069 | -41.421
-5.5 | -0.237 | 0.00686 | -0.069 | -34.49
-5 | -0.18 | 0.00676 | -0.07 | -26.66
-4.5 | -0.122 | 0.00657 | -0.071 | -18.607
-4 | -0.064 | 0.00648 | -0.072 | -9.809
-3.5 | -0.004 | 0.00635 | -0.072 | -0.646
-3 | 0.056 | 0.00626 | -0.073 | 8.922
-2.5 | 0.116 | 0.00618 | -0.074 | 18.804
-2 | 0.177 | 0.00611 | -0.074 | 28.896
-1.5 | 0.237 | 0.00602 | -0.075 | 39.398
-1 | 0.298 | 0.00465 | -0.076 | 64.113
-0.5 | 0.359 | 0.00465 | -0.077 | 77.151
0 | 0.419 | 0.00465 | -0.078 | 90.11
0.5 | 0.48 | 0.00472 | -0.078 | 101.633
1 | 0.54 | 0.00478 | -0.079 | 112.897
1.5 | 0.6 | 0.00491 | -0.08 | 122.376
2 | 0.661 | 0.005 | -0.081 | 132.018
2.5 | 0.721 | 0.00491 | -0.081 | 146.726
3 | 0.78 | 0.00503 | -0.082 | 155.055
3.5 | 0.836 | 0.00516 | -0.083 | 161.892
4 | 0.893 | 0.00538 | -0.083 | 166.063
4.5 | 0.949 | 0.00597 | -0.084 | 158.977
5 | 1.002 | 0.00729 | -0.085 | 137.366
5.5 | 1.048 | 0.01049 | -0.085 | 99.895
6 | 1.098 | 0.01092 | -0.085 | 100.568
6.5 | 1.146 | 0.01141 | -0.086 | 100.477
7 | 1.192 | 0.01193 | -0.087 | 99.895
7.5 | 1.232 | 0.01248 | -0.087 | 98.764
8 | 1.268 | 0.01305 | -0.088 | 97.158
8.5 | 1.3 | 0.01327 | -0.088 | 97.947
9 | 1.326 | 0.01391 | -0.089 | 95.313
9.5 | 1.347 | 0.01465 | -0.089 | 91.966
10 | 1.357 | 0.01539 | -0.09 | 88.161
10.5 | 1.358 | 0.01629 | -0.091 | 83.375
11 | 1.351 | 0.01731 | -0.091 | 78.036
11.5 | 1.337 | 0.01838 | -0.092 | 72.726
12 | 1.315 | 0.01957 | -0.092 | 67.199
12.5 | 1.287 | 0.02071 | -0.092 | 62.128
13 | 1.251 | 0.02256 | -0.093 | 55.449
13.5 | 1.21 | 0.02435 | -0.093 | 49.674
14 | 1.164 | 0.02655 | -0.093 | 43.833
14.5 | 1.115 | 0.02854 | -0.093 | 39.081
15 | 1.056 | 0.03359 | -0.092 | 31.428
15.5 | 0.904 | 0.08443 | -0.074 | 10.71

## 84. Re 6M Mach 0.10 (2)
BIGFOIL.COM POLAR EXPORT
NACA65-513 a=0.6
NACA65-513 a=0.6 |  |  |  | Cl Max: | 1.7261 | at alpha= | 20 | deg
XFOIL ncrit=9 |  |  |  | L/D Max: | 178.216 | at alpha= | 3 | deg
Re: | 6000000 |  |  | Cd Min: | 0.0701 | at alpha= | 20 | deg
Mach: | 0.1 |  |  | Cl=0 at alpha= | -3.5539 | deg
|  |  |  | @ Cl=0.1, Cd= | 0.0055876
|  |  |  | @ Cl=0.4, Cd= | 0.004271
|  |  |  | @ Cl=0.6, Cd= | 0.0038045
alpha (deg) | Cl | Cd | Cm | Cl/Cd
-19 | -1.2961 | 0.04278 | -0.0947 | -30.2969
-18.5 | -1.3294 | 0.03436 | -0.0985 | -38.6903
-18 | -1.3487 | 0.02885 | -0.0984 | -46.7487
-17.5 | -1.3537 | 0.02538 | -0.096 | -53.3373
-17 | -1.3527 | 0.02301 | -0.0917 | -58.7875
-16.5 | -1.346 | 0.02138 | -0.0858 | -62.956
-16 | -1.3155 | 0.02 | -0.0832 | -65.775
-15.5 | -1.2791 | 0.01874 | -0.0812 | -68.2551
-15 | -1.2377 | 0.01766 | -0.0797 | -70.0849
-14 | -1.1526 | 0.01514 | -0.0769 | -76.1295
-13.5 | -1.1051 | 0.01417 | -0.0761 | -77.9887
-13 | -1.0551 | 0.0134 | -0.0755 | -78.7388
-12.5 | -1.0033 | 0.01277 | -0.0752 | -78.567
-12 | -0.9511 | 0.01212 | -0.0748 | -78.4736
-11.5 | -0.8976 | 0.01158 | -0.0747 | -77.513
-11 | -0.8435 | 0.01107 | -0.0746 | -76.1969
-10.5 | -0.7898 | 0.01047 | -0.0745 | -75.4346
-10 | -0.7366 | 0.00973 | -0.0743 | -75.704
-9.5 | -0.6811 | 0.0093 | -0.0745 | -73.2366
-9 | -0.6253 | 0.00888 | -0.0747 | -70.4167
-8.5 | -0.5692 | 0.0085 | -0.0749 | -66.9647
-8 | -0.5124 | 0.00817 | -0.0752 | -62.7173
-7.5 | -0.4555 | 0.00785 | -0.0756 | -58.0255
-7 | -0.3984 | 0.00755 | -0.076 | -52.7682
-6.5 | -0.342 | 0.00709 | -0.0763 | -48.237
-6 | -0.2843 | 0.00682 | -0.0769 | -41.6862
-5.5 | -0.2264 | 0.00659 | -0.0774 | -34.3551
-5 | -0.1684 | 0.00642 | -0.078 | -26.2305
-4.5 | -0.1104 | 0.00619 | -0.0786 | -17.8352
-4 | -0.0521 | 0.00596 | -0.0793 | -8.7416
-3.5 | 0.0063 | 0.00581 | -0.08 | 1.0843
-3 | 0.0647 | 0.00569 | -0.0807 | 11.3708
-2.5 | 0.1233 | 0.00552 | -0.0814 | 22.337
-2 | 0.182 | 0.0054 | -0.0822 | 33.7037
-1.5 | 0.2405 | 0.00528 | -0.0829 | 45.5492
-0.5 | 0.3566 | 0.00466 | -0.0845 | 76.5236
0 | 0.4135 | 0.00415 | -0.0853 | 99.6386
0.5 | 0.4711 | 0.0038 | -0.0861 | 123.9737
1 | 0.5293 | 0.00375 | -0.0869 | 141.1467
2 | 0.646 | 0.00384 | -0.0885 | 168.2292
3 | 0.7592 | 0.00426 | -0.0895 | 178.216
3.5 | 0.8057 | 0.00533 | -0.0886 | 151.1632
4.5 | 0.8976 | 0.00696 | -0.0862 | 128.9655
5 | 0.9405 | 0.00778 | -0.0844 | 120.8869
5.5 | 0.9831 | 0.00842 | -0.0824 | 116.7577
6 | 1.024 | 0.00883 | -0.0798 | 115.9683
6.5 | 1.079 | 0.00931 | -0.0804 | 115.8969
7 | 1.124 | 0.0098 | -0.0789 | 114.6939
7.5 | 1.1679 | 0.01025 | -0.0772 | 113.9415
8 | 1.1982 | 0.01082 | -0.0728 | 110.7394
8.5 | 1.2308 | 0.01144 | -0.0692 | 107.5874
9 | 1.2649 | 0.01214 | -0.0662 | 104.1928
9.5 | 1.2973 | 0.01301 | -0.0631 | 99.7156
10 | 1.3293 | 0.014 | -0.0601 | 94.95
10.5 | 1.3638 | 0.01493 | -0.0577 | 91.3463
11 | 1.3963 | 0.01602 | -0.0552 | 87.1598
11.5 | 1.4267 | 0.01728 | -0.0526 | 82.5637
12 | 1.4551 | 0.01873 | -0.0499 | 77.6882
12.5 | 1.4854 | 0.02011 | -0.0477 | 73.8637
13 | 1.5138 | 0.02166 | -0.0454 | 69.8892
13.5 | 1.5395 | 0.02344 | -0.0429 | 65.6783
14 | 1.5635 | 0.02541 | -0.0405 | 61.5309
14.5 | 1.5882 | 0.02741 | -0.0384 | 57.9424
15 | 1.6096 | 0.02977 | -0.0363 | 54.0679
15.5 | 1.6274 | 0.03251 | -0.0341 | 50.0584
16 | 1.6481 | 0.03514 | -0.0323 | 46.901
16.5 | 1.6673 | 0.038 | -0.0308 | 43.8763
17 | 1.6839 | 0.04121 | -0.0293 | 40.8614
17.5 | 1.6999 | 0.04461 | -0.0281 | 38.1058
18 | 1.7089 | 0.04884 | -0.027 | 34.9898
18.5 | 1.7149 | 0.05362 | -0.0262 | 31.9825
19 | 1.7197 | 0.05873 | -0.0257 | 29.2815
19.5 | 1.7239 | 0.06418 | -0.0258 | 26.8604
20 | 1.7261 | 0.0701 | -0.0264 | 24.6234

## 85. Re 6M Mach 0.25 (1)
BIGFOIL.COM POLAR EXPORT
NACA65-513 a=0.6
NACA65-513 a=0.6 |  |  |  | Cl Max: | 1.337 | at alpha= | 9.5 | deg
JavaFoil+Calcfoil stall+Eppler ext transition |  |  |  | L/D Max: | 175.876 | at alpha= | 4 | deg
Re: | 6000000 |  |  | Cd Min: | 0.0047 | at alpha= | -0.5 | deg
Mach: | 0.25 |  |  | Cl=0 at alpha= | -3.4672 | deg
|  |  |  | @ Cl=0.1, Cd= | 0.0062576
|  |  |  | @ Cl=0.4, Cd= | 0.00471
|  |  |  | @ Cl=0.6, Cd= | 0.0049716
alpha (deg) | Cl | Cd | Cm | Cl/Cd
-13.5 | -0.402 | 0.10047 | -0.028 | -4
-13 | -0.433 | 0.09405 | -0.028 | -4.598
-12.5 | -0.458 | 0.08702 | -0.028 | -5.259
-12 | -0.477 | 0.07954 | -0.029 | -5.999
-11.5 | -0.49 | 0.07454 | -0.03 | -6.576
-11 | -0.497 | 0.06966 | -0.031 | -7.132
-10.5 | -0.496 | 0.06462 | -0.032 | -7.683
-10 | -0.49 | 0.06033 | -0.033 | -8.123
-9.5 | -0.477 | 0.05649 | -0.034 | -8.442
-9 | -0.456 | 0.05182 | -0.037 | -8.798
-8.5 | -0.529 | 0.00869 | -0.067 | -60.793
-8 | -0.49 | 0.0083 | -0.068 | -59.088
-7.5 | -0.447 | 0.00798 | -0.068 | -56.05
-7 | -0.4 | 0.00771 | -0.069 | -51.931
-6.5 | -0.35 | 0.00742 | -0.07 | -47.175
-6 | -0.297 | 0.00719 | -0.07 | -41.306
-5.5 | -0.242 | 0.007 | -0.071 | -34.548
-5 | -0.184 | 0.00682 | -0.072 | -27.028
-4.5 | -0.125 | 0.00667 | -0.073 | -18.8
-4 | -0.065 | 0.00653 | -0.074 | -9.986
-3.5 | -0.004 | 0.00642 | -0.074 | -0.656
-3 | 0.057 | 0.00632 | -0.075 | 9.077
-2.5 | 0.119 | 0.00623 | -0.076 | 19.142
-2 | 0.181 | 0.00611 | -0.077 | 29.69
-1.5 | 0.244 | 0.00607 | -0.077 | 40.142
-1 | 0.307 | 0.00601 | -0.078 | 51.044
-0.5 | 0.369 | 0.0047 | -0.079 | 78.467
0 | 0.431 | 0.00472 | -0.08 | 91.291
0.5 | 0.493 | 0.00478 | -0.08 | 103.198
1 | 0.555 | 0.00487 | -0.081 | 114.042
1.5 | 0.617 | 0.00501 | -0.082 | 123.25
2 | 0.679 | 0.00508 | -0.083 | 133.64
2.5 | 0.74 | 0.00498 | -0.083 | 148.641
3 | 0.801 | 0.00512 | -0.084 | 156.482
3.5 | 0.858 | 0.0053 | -0.085 | 161.844
4 | 0.917 | 0.00522 | -0.086 | 175.876
4.5 | 0.972 | 0.00678 | -0.086 | 143.458
5 | 1.026 | 0.00763 | -0.087 | 134.497
5.5 | 1.072 | 0.0109 | -0.087 | 98.398
6 | 1.123 | 0.01139 | -0.087 | 98.608
6.5 | 1.17 | 0.01193 | -0.088 | 98.073
7 | 1.215 | 0.01253 | -0.089 | 96.958
7.5 | 1.253 | 0.01311 | -0.089 | 95.512
8 | 1.284 | 0.01381 | -0.09 | 93.004
8.5 | 1.309 | 0.01414 | -0.09 | 92.57
9 | 1.327 | 0.01488 | -0.091 | 89.237
9.5 | 1.337 | 0.0158 | -0.092 | 84.619
10 | 1.33 | 0.01681 | -0.092 | 79.09
10.5 | 1.309 | 0.01786 | -0.093 | 73.299
11 | 1.275 | 0.01924 | -0.093 | 66.278
11.5 | 1.228 | 0.02079 | -0.094 | 59.048
12 | 1.168 | 0.0223 | -0.094 | 52.384
12.5 | 1.094 | 0.0246 | -0.094 | 44.465
13 | 1 | 0.02949 | -0.093 | 33.918
13.5 | 0.783 | 0.0959 | -0.051 | 8.163
14 | 0.701 | 0.10604 | -0.047 | 6.61
14.5 | 0.616 | 0.11163 | -0.047 | 5.517

## 86. Re 6M Mach 0.25 (2)
BIGFOIL.COM POLAR EXPORT
NACA65-513 a=0.6
NACA65-513 a=0.6 |  |  |  | Cl Max: | 1.6504 | at alpha= | 17.5 | deg
XFOIL ncrit=9 |  |  |  | L/D Max: | 183.99 | at alpha= | 2.5 | deg
Re: | 6000000 |  |  | Cd Min: | 0.20239 | at alpha= | -18.5 | deg
Mach: | 0.25 |  |  | Cl=0 at alpha= | -3.5545 | deg
|  |  |  | @ Cl=0.1, Cd= | 0.0056384
|  |  |  | @ Cl=0.4, Cd= | 0.0044576
|  |  |  | @ Cl=0.6, Cd= | 0.0038146
alpha (deg) | Cl | Cd | Cm | Cl/Cd
-18.5 | -0.5179 | 0.20239 | -0.0033 | -2.5589
-18 | -0.5024 | 0.19441 | -0.0078 | -2.5842
-17.5 | -0.4985 | 0.18205 | -0.0135 | -2.7383
-17 | -0.479 | 0.17614 | -0.0176 | -2.7194
-16.5 | -0.4707 | 0.16616 | -0.0227 | -2.8328
-15 | -0.9264 | 0.0485 | -0.0991 | -19.101
-14.5 | -0.9878 | 0.03645 | -0.107 | -27.1001
-14 | -1.0445 | 0.02898 | -0.1056 | -36.0421
-13.5 | -1.0667 | 0.02523 | -0.0983 | -42.279
-13 | -1.0517 | 0.02175 | -0.0943 | -48.354
-12.5 | -1.0299 | 0.01794 | -0.0906 | -57.408
-12 | -0.9834 | 0.01618 | -0.0884 | -60.7787
-11.5 | -0.9308 | 0.01496 | -0.0867 | -62.2193
-11 | -0.878 | 0.01367 | -0.0852 | -64.2282
-10.5 | -0.823 | 0.0126 | -0.0839 | -65.3175
-10 | -0.7662 | 0.01172 | -0.083 | -65.3754
-9.5 | -0.7115 | 0.01051 | -0.0819 | -67.6974
-9 | -0.6533 | 0.00981 | -0.0812 | -66.5953
-8.5 | -0.5942 | 0.00926 | -0.0808 | -64.1685
-8 | -0.5345 | 0.00878 | -0.0805 | -60.877
-7.5 | -0.4749 | 0.00831 | -0.0804 | -57.148
-7 | -0.4151 | 0.00792 | -0.0803 | -52.4116
-6.5 | -0.3556 | 0.00744 | -0.0804 | -47.7957
-6 | -0.2959 | 0.00701 | -0.0805 | -42.2111
-5.5 | -0.2354 | 0.00675 | -0.0808 | -34.8741
-5 | -0.1749 | 0.00654 | -0.0812 | -26.7431
-4.5 | -0.1142 | 0.00633 | -0.0817 | -18.0411
-4 | -0.0539 | 0.00604 | -0.0822 | -8.9238
-3.5 | 0.0066 | 0.00587 | -0.0828 | 1.1244
-3 | 0.0673 | 0.00573 | -0.0834 | 11.7452
-2.5 | 0.128 | 0.00556 | -0.0841 | 23.0216
-2 | 0.1887 | 0.00543 | -0.0849 | 34.7514
-1.5 | 0.2492 | 0.00533 | -0.0856 | 46.7542
-1 | 0.3096 | 0.00512 | -0.0864 | 60.4688
-0.5 | 0.3692 | 0.00473 | -0.0872 | 78.055
0 | 0.428 | 0.00421 | -0.0881 | 101.6627
0.5 | 0.4874 | 0.00383 | -0.0889 | 127.2585
1 | 0.5477 | 0.00378 | -0.0897 | 144.8942
1.5 | 0.6081 | 0.00382 | -0.0906 | 159.1885
2 | 0.6684 | 0.00388 | -0.0913 | 172.268
2.5 | 0.7286 | 0.00396 | -0.0921 | 183.9899
3.5 | 0.8329 | 0.0054 | -0.0911 | 154.2407
4 | 0.8781 | 0.0064 | -0.0895 | 137.2031
4.5 | 0.9228 | 0.00724 | -0.0876 | 127.4586
5 | 0.9637 | 0.00812 | -0.085 | 118.6823
5.5 | 1.0046 | 0.00878 | -0.0821 | 114.4191
6 | 1.0504 | 0.00921 | -0.08 | 114.0499
6.5 | 1.0985 | 0.00973 | -0.0786 | 112.8983
7 | 1.1312 | 0.01029 | -0.0741 | 109.932
7.5 | 1.1656 | 0.01091 | -0.0701 | 106.8378
8 | 1.1983 | 0.01177 | -0.0662 | 101.8097
8.5 | 1.2355 | 0.01258 | -0.0633 | 98.2114
9 | 1.2711 | 0.01353 | -0.0602 | 93.9468
9.5 | 1.303 | 0.01475 | -0.0568 | 88.339
10 | 1.3382 | 0.0159 | -0.054 | 84.1635
10.5 | 1.3726 | 0.01716 | -0.0512 | 79.9883
11 | 1.4044 | 0.01862 | -0.0483 | 75.4243
11.5 | 1.4341 | 0.02028 | -0.0452 | 70.715
12 | 1.465 | 0.02194 | -0.0425 | 66.773
12.5 | 1.4919 | 0.02391 | -0.0395 | 62.3965
13 | 1.5182 | 0.02606 | -0.0367 | 58.2579
13.5 | 1.5429 | 0.02841 | -0.034 | 54.3083
14 | 1.5639 | 0.03119 | -0.0312 | 50.1411
14.5 | 1.5858 | 0.03402 | -0.0287 | 46.6138
15 | 1.605 | 0.03724 | -0.0264 | 43.0988
15.5 | 1.6202 | 0.04095 | -0.0241 | 39.5653
16 | 1.6357 | 0.04486 | -0.0223 | 36.4623
16.5 | 1.6446 | 0.04955 | -0.0207 | 33.1907
17 | 1.6456 | 0.05539 | -0.0195 | 29.7093
17.5 | 1.6504 | 0.06112 | -0.0189 | 27.0026
18 | 1.6342 | 0.06969 | -0.0193 | 23.4496
18.5 | 1.6193 | 0.07871 | -0.0209 | 20.573
19 | 1.6012 | 0.08878 | -0.0237 | 18.0356
19.5 | 1.5783 | 0.10016 | -0.0279 | 15.7578
20 | 1.5488 | 0.11323 | -0.034 | 13.6784

## 87. Re 6M Mach 0.50 (1)
BIGFOIL.COM POLAR EXPORT
NACA65-513 a=0.6
NACA65-513 a=0.6 |  |  |  | Cl Max: | 1.319 | at alpha= | 20 | deg
JavaFoil+Calcfoil stall+Eppler ext transition |  |  |  | L/D Max: | 161.151 | at alpha= | 2.5 | deg
Re: | 6000000 |  |  | Cd Min: | 0.00486 | at alpha= | 0.5 | deg
Mach: | 0.5 |  |  | Cl=0 at alpha= | -3.4638 | deg
|  |  |  | @ Cl=0.1, Cd= | 0.0065022
|  |  |  | @ Cl=0.4, Cd= | 0.0051396
|  |  |  | @ Cl=0.6, Cd= | 0.004931
alpha (deg) | Cl | Cd | Cm | Cl/Cd
-20 | -0.913 | 0.15851 | -0.034 | -5.762
-19.5 | -0.885 | 0.15274 | -0.034 | -5.794
-19 | -0.856 | 0.14688 | -0.033 | -5.828
-18.5 | -0.828 | 0.14296 | -0.033 | -5.793
-18 | -0.801 | 0.13875 | -0.034 | -5.774
-17.5 | -0.774 | 0.13434 | -0.034 | -5.763
-17 | -0.748 | 0.13152 | -0.035 | -5.685
-16.5 | -0.72 | 0.12573 | -0.034 | -5.724
-16 | -0.691 | 0.12109 | -0.033 | -5.706
-15.5 | -0.664 | 0.11461 | -0.034 | -5.792
-15 | -0.637 | 0.10286 | -0.035 | -6.193
-14.5 | -0.61 | 0.09514 | -0.035 | -6.411
-14 | -0.582 | 0.1028 | -0.035 | -5.66
-13.5 | -0.554 | 0.09719 | -0.034 | -5.701
-13 | -0.527 | 0.08906 | -0.035 | -5.915
-12.5 | -0.5 | 0.08109 | -0.036 | -6.162
-12 | -0.472 | 0.07541 | -0.037 | -6.265
-11.5 | -0.446 | 0.07013 | -0.038 | -6.355
-11 | -0.42 | 0.06353 | -0.042 | -6.615
-10.5 | -0.388 | 0.07677 | -0.034 | -5.057
-10 | -0.361 | 0.06688 | -0.035 | -5.395
-9.5 | -0.333 | 0.06055 | -0.036 | -5.507
-9 | -0.306 | 0.05569 | -0.038 | -5.502
-8.5 | -0.279 | 0.05129 | -0.039 | -5.442
-8 | -0.252 | 0.04713 | -0.042 | -5.354
-7.5 | -0.223 | 0.05135 | -0.035 | -4.334
-7 | -0.195 | 0.0466 | -0.036 | -4.186
-6.5 | -0.248 | 0.04322 | -0.037 | -5.749
-6 | -0.24 | 0.03852 | -0.043 | -6.241
-5.5 | -0.253 | 0.00768 | -0.08 | -33.002
-5 | -0.198 | 0.00731 | -0.08 | -27.126
-4.5 | -0.137 | 0.00709 | -0.081 | -19.321
-4 | -0.072 | 0.00691 | -0.082 | -10.407
-3.5 | -0.005 | 0.00672 | -0.083 | -0.695
-3 | 0.064 | 0.00657 | -0.084 | 9.706
-2.5 | 0.133 | 0.00644 | -0.085 | 20.632
-2 | 0.202 | 0.00634 | -0.086 | 31.941
-1.5 | 0.272 | 0.00632 | -0.086 | 43.024
-1 | 0.343 | 0.00623 | -0.087 | 55.023
-0.5 | 0.412 | 0.00491 | -0.088 | 83.98
0 | 0.482 | 0.00493 | -0.089 | 97.635
0.5 | 0.551 | 0.00486 | -0.09 | 113.305
1 | 0.62 | 0.00496 | -0.091 | 124.991
1.5 | 0.689 | 0.00506 | -0.091 | 136.011
2 | 0.758 | 0.00494 | -0.092 | 153.283
2.5 | 0.826 | 0.00512 | -0.093 | 161.151
3 | 0.893 | 0.00575 | -0.094 | 155.431
3.5 | 0.953 | 0.00601 | -0.095 | 158.545
4 | 1.016 | 0.00651 | -0.095 | 156.112
4.5 | 1.072 | 0.00798 | -0.095 | 134.395
5 | 1.121 | 0.01239 | -0.095 | 90.445
5.5 | 1.172 | 0.0131 | -0.096 | 89.441
6 | 1.217 | 0.01393 | -0.097 | 87.359
6.5 | 1.252 | 0.01483 | -0.097 | 84.453
7 | 1.273 | 0.01589 | -0.098 | 80.086
7.5 | 1.253 | 0.01702 | -0.099 | 73.613
8 | 1.138 | 0.01865 | -0.099 | 61.001
8.5 | 0.782 | 0.01946 | -0.1 | 40.171
9 | 0.812 | 0.02104 | -0.1 | 38.58
9.5 | 0.703 | 0.06591 | -0.048 | 10.672
10 | 0.873 | 0.02279 | -0.102 | 38.305
10.5 | 0.902 | 0.02466 | -0.102 | 36.568
11 | 0.922 | 0.02857 | -0.101 | 32.264
11.5 | 0.81 | 0.0847 | -0.053 | 9.562
12 | 0.988 | 0.02935 | -0.104 | 33.651
12.5 | 0.873 | 0.08327 | -0.067 | 10.488
13 | 0.892 | 0.09449 | -0.06 | 9.44
13.5 | 0.916 | 0.10002 | -0.057 | 9.155
14 | 0.941 | 0.10372 | -0.058 | 9.077
14.5 | 0.977 | 0.10456 | -0.068 | 9.346
15 | 1.004 | 0.1129 | -0.069 | 8.891
15.5 | 1.021 | 0.11457 | -0.063 | 8.914
16 | 1.051 | 0.12152 | -0.067 | 8.646
16.5 | 1.103 | 0.1133 | -0.081 | 9.735
17 | 1.101 | 0.12753 | -0.067 | 8.633
17.5 | 1.131 | 0.13169 | -0.071 | 8.59
18 | 1.178 | 0.12706 | -0.082 | 9.275
18.5 | 1.225 | 0.12165 | -0.089 | 10.074
19 | 1.206 | 0.14583 | -0.072 | 8.273
19.5 | 1.242 | 0.1484 | -0.078 | 8.37
20 | 1.319 | 0.12183 | -0.095 | 10.83

## 88. Re 6M Mach 0.50 (2)
BIGFOIL.COM POLAR EXPORT
NACA65-513 a=0.6
NACA65-513 a=0.6 |  |  |  | Cl Max: | 1.3494 | at alpha= | 10.5 | deg
XFOIL ncrit=9 |  |  |  | L/D Max: | 203.798 | at alpha= | 3 | deg
Re: | 6000000 |  |  | Cd Min: | 0.24788 | at alpha= | -20 | deg
Mach: | 0.5 |  |  | Cl=0 at alpha= | -3.562 | deg
|  |  |  | @ Cl=0.1, Cd= | 0.0059124
|  |  |  | @ Cl=0.4, Cd= | 0.0051722
|  |  |  | @ Cl=0.6, Cd= | 0.0039776
alpha (deg) | Cl | Cd | Cm | Cl/Cd
-20 | -0.6032 | 0.24788 | 0.0163 | -2.4334
-19.5 | -0.5788 | 0.24162 | 0.0111 | -2.3955
-19 | -0.5586 | 0.2318 | 0.0059 | -2.4098
-18.5 | -0.5346 | 0.22488 | 0.0008 | -2.3773
-18 | -0.5145 | 0.21544 | -0.0043 | -2.3881
-17.5 | -0.493 | 0.20728 | -0.0093 | -2.3784
-17 | -0.4715 | 0.19901 | -0.0143 | -2.3692
-16.5 | -0.4511 | 0.19029 | -0.0193 | -2.3706
-16 | -0.432 | 0.18138 | -0.0243 | -2.3817
-15.5 | -0.4121 | 0.17315 | -0.0293 | -2.38
-14.5 | -0.3736 | 0.15679 | -0.0389 | -2.3828
-14 | -0.3589 | 0.14744 | -0.0441 | -2.4342
-13 | -0.3228 | 0.13196 | -0.0533 | -2.4462
-12.5 | -0.3072 | 0.12394 | -0.058 | -2.4786
-12 | -0.2988 | 0.11459 | -0.0631 | -2.6076
-11.5 | -0.284 | 0.10714 | -0.0676 | -2.6507
-11 | -0.2699 | 0.09979 | -0.072 | -2.7047
-10.5 | -0.2633 | 0.0913 | -0.0769 | -2.8839
-10 | -0.2581 | 0.08304 | -0.0816 | -3.1081
-9.5 | -0.2618 | 0.07385 | -0.087 | -3.545
-9 | -0.2655 | 0.06521 | -0.0923 | -4.0715
-8.5 | -0.2873 | 0.05404 | -0.1004 | -5.3164
-8 | -0.317 | 0.04317 | -0.1105 | -7.3431
-7.5 | -0.3512 | 0.03583 | -0.1093 | -9.8018
-7 | -0.3522 | 0.02859 | -0.1079 | -12.319
-6.5 | -0.3414 | 0.02085 | -0.1053 | -16.3741
-6 | -0.3263 | 0.0118 | -0.1013 | -27.6525
-5.5 | -0.2711 | 0.00858 | -0.0986 | -31.5967
-5 | -0.2027 | 0.00758 | -0.0972 | -26.7414
-4.5 | -0.1323 | 0.00702 | -0.0964 | -18.8462
-4 | -0.0615 | 0.0066 | -0.096 | -9.3182
-3.5 | 0.0087 | 0.00619 | -0.0959 | 1.4055
-3 | 0.0791 | 0.00596 | -0.0961 | 13.2718
-2.5 | 0.1493 | 0.0058 | -0.0966 | 25.7414
-2 | 0.2193 | 0.0056 | -0.0972 | 39.1607
-1.5 | 0.289 | 0.00549 | -0.0979 | 52.6412
-1 | 0.3585 | 0.00536 | -0.0988 | 66.8843
-0.5 | 0.427 | 0.00505 | -0.0996 | 84.5545
0 | 0.4938 | 0.0045 | -0.1005 | 109.7333
0.5 | 0.5612 | 0.004 | -0.1015 | 140.3
1 | 0.6304 | 0.00396 | -0.1024 | 159.1919
1.5 | 0.7004 | 0.004 | -0.1033 | 175.1
2 | 0.7701 | 0.00408 | -0.1042 | 188.75
2.5 | 0.8397 | 0.00419 | -0.1049 | 200.4057
3 | 0.9069 | 0.00445 | -0.1051 | 203.7978
3.5 | 0.9538 | 0.00574 | -0.1019 | 166.1672
4.5 | 1.0077 | 0.00845 | -0.0883 | 119.2544
5 | 1.0072 | 0.00983 | -0.0768 | 102.4619
6 | 1.0666 | 0.01271 | -0.066 | 83.9182
6.5 | 1.1079 | 0.01401 | -0.0622 | 79.0792
7 | 1.149 | 0.01543 | -0.0584 | 74.4653
7.5 | 1.1886 | 0.01702 | -0.0544 | 69.8355
8 | 1.2251 | 0.01885 | -0.0501 | 64.992
8.5 | 1.2616 | 0.02082 | -0.0458 | 60.5956
9 | 1.2972 | 0.02298 | -0.0414 | 56.4491
9.5 | 1.3253 | 0.02574 | -0.0366 | 51.488
10 | 1.3474 | 0.02911 | -0.0315 | 46.2865
10.5 | 1.3494 | 0.03402 | -0.0256 | 39.6649
11 | 1.3319 | 0.04054 | -0.0197 | 32.854
11.5 | 1.3093 | 0.04837 | -0.0151 | 27.0684
12 | 1.2833 | 0.05774 | -0.0133 | 22.2255
12.5 | 1.2526 | 0.06872 | -0.0143 | 18.2276
13 | 1.2173 | 0.08158 | -0.0182 | 14.9215
13.5 | 1.1813 | 0.09597 | -0.0249 | 12.3091
14 | 1.1488 | 0.11144 | -0.034 | 10.3087
14.5 | 1.1235 | 0.12727 | -0.0443 | 8.8277
15 | 1.1037 | 0.14327 | -0.055 | 7.7036
15.5 | 1.088 | 0.15894 | -0.0648 | 6.8454

## 89. Re 7M Mach 0.00 (1)
BIGFOIL.COM POLAR EXPORT
NACA65-513 a=0.6
NACA65-513 a=0.6 |  |  |  | Cl Max: | 1.365 | at alpha= | 10.5 | deg
JavaFoil+Calcfoil stall+Eppler ext transition |  |  |  | L/D Max: | 161.661 | at alpha= | 3.5 | deg
Re: | 7000000 |  |  | Cd Min: | 0.00459 | at alpha= | -0.5 | deg
Mach: | 0 |  |  | Cl=0 at alpha= | -3.4667 | deg
|  |  |  | @ Cl=0.1, Cd= | 0.0060713
|  |  |  | @ Cl=0.4, Cd= | 0.0046043
|  |  |  | @ Cl=0.6, Cd= | 0.0048575
alpha (deg) | Cl | Cd | Cm | Cl/Cd
-15 | -0.564 | 0.1053 | -0.027 | -5.354
-14.5 | -0.576 | 0.09851 | -0.028 | -5.849
-14 | -0.585 | 0.09393 | -0.028 | -6.232
-13.5 | -0.59 | 0.08728 | -0.029 | -6.762
-13 | -0.591 | 0.08236 | -0.03 | -7.17
-12.5 | -0.588 | 0.0774 | -0.031 | -7.596
-12 | -0.582 | 0.07243 | -0.032 | -8.042
-11.5 | -0.573 | 0.06787 | -0.033 | -8.444
-11 | -0.562 | 0.06244 | -0.035 | -8.994
-10.5 | -0.627 | 0.01591 | -0.057 | -39.393
-10 | -0.643 | 0.00938 | -0.063 | -68.542
-9.5 | -0.612 | 0.00882 | -0.063 | -69.391
-9 | -0.575 | 0.00839 | -0.064 | -68.519
-8.5 | -0.534 | 0.00808 | -0.065 | -66.163
-8 | -0.491 | 0.00779 | -0.065 | -63.014
-7.5 | -0.444 | 0.00758 | -0.066 | -58.606
-7 | -0.395 | 0.00733 | -0.067 | -53.962
-6.5 | -0.344 | 0.00711 | -0.068 | -48.379
-6 | -0.291 | 0.00688 | -0.068 | -42.239
-5.5 | -0.236 | 0.00671 | -0.069 | -35.124
-5 | -0.179 | 0.00661 | -0.07 | -27.128
-4.5 | -0.122 | 0.00644 | -0.07 | -18.899
-4 | -0.063 | 0.00635 | -0.071 | -9.971
-3.5 | -0.004 | 0.00625 | -0.072 | -0.653
-3 | 0.056 | 0.00613 | -0.073 | 9.075
-2.5 | 0.116 | 0.00605 | -0.073 | 19.086
-2 | 0.176 | 0.00601 | -0.074 | 29.252
-1.5 | 0.236 | 0.00591 | -0.075 | 39.891
-1 | 0.297 | 0.0046 | -0.076 | 64.481
-0.5 | 0.357 | 0.00459 | -0.076 | 77.823
0 | 0.417 | 0.00461 | -0.077 | 90.529
0.5 | 0.477 | 0.00469 | -0.078 | 101.823
1 | 0.537 | 0.00476 | -0.079 | 112.923
1.5 | 0.597 | 0.00485 | -0.079 | 123.11
2 | 0.657 | 0.005 | -0.08 | 131.483
2.5 | 0.717 | 0.00513 | -0.081 | 139.751
3 | 0.776 | 0.00501 | -0.082 | 155.021
3.5 | 0.832 | 0.00514 | -0.082 | 161.661
4 | 0.889 | 0.00564 | -0.083 | 157.468
4.5 | 0.944 | 0.00611 | -0.084 | 154.418
5 | 0.997 | 0.00752 | -0.084 | 132.564
5.5 | 1.044 | 0.01016 | -0.084 | 102.807
6 | 1.095 | 0.01057 | -0.085 | 103.552
6.5 | 1.143 | 0.01099 | -0.086 | 103.968
7 | 1.189 | 0.01151 | -0.086 | 103.318
7.5 | 1.23 | 0.01202 | -0.087 | 102.265
8 | 1.266 | 0.01256 | -0.087 | 100.778
8.5 | 1.299 | 0.01315 | -0.088 | 98.771
9 | 1.326 | 0.01339 | -0.089 | 99.016
9.5 | 1.349 | 0.01407 | -0.089 | 95.843
10 | 1.361 | 0.01477 | -0.09 | 92.143
10.5 | 1.365 | 0.0156 | -0.09 | 87.445
11 | 1.361 | 0.01647 | -0.091 | 82.635
11.5 | 1.351 | 0.01754 | -0.091 | 76.995
12 | 1.333 | 0.01865 | -0.092 | 71.509
12.5 | 1.31 | 0.01973 | -0.092 | 66.393
13 | 1.281 | 0.02104 | -0.093 | 60.875
13.5 | 1.245 | 0.02276 | -0.093 | 54.719
14 | 1.205 | 0.02482 | -0.093 | 48.56
14.5 | 1.164 | 0.02628 | -0.093 | 44.282
15 | 1.116 | 0.02904 | -0.093 | 38.445
15.5 | 1.065 | 0.03281 | -0.093 | 32.464

## 90. Re 7M Mach 0.00 (2)
BIGFOIL.COM POLAR EXPORT
NACA65-513 a=0.6
NACA65-513 a=0.6 |  |  |  | Cl Max: | 1.7613 | at alpha= | 20 | deg
XFOIL ncrit=9 |  |  |  | L/D Max: | 180.853 | at alpha= | 2.5 | deg
Re: | 7000000 |  |  | Cd Min: | 0.06272 | at alpha= | 20 | deg
Mach: | 0 |  |  | Cl=0 at alpha= | -3.55 | deg
|  |  |  | @ Cl=0.1, Cd= | 0.0054138
|  |  |  | @ Cl=0.4, Cd= | 0.0042896
|  |  |  | @ Cl=0.6, Cd= | 0.0037187
alpha (deg) | Cl | Cd | Cm | Cl/Cd
-19.5 | -1.4 | 0.03367 | -0.0965 | -41.58
-19 | -1.4173 | 0.02891 | -0.0954 | -49.0246
-18.5 | -1.4253 | 0.02521 | -0.0933 | -56.5371
-18 | -1.4256 | 0.02267 | -0.0895 | -62.8849
-17.5 | -1.4204 | 0.02102 | -0.0841 | -67.5737
-17 | -1.3987 | 0.01975 | -0.0804 | -70.8203
-16.5 | -1.365 | 0.01857 | -0.0783 | -73.5057
-16 | -1.326 | 0.01756 | -0.0769 | -75.5125
-15.5 | -1.2841 | 0.01662 | -0.0757 | -77.2623
-15 | -1.2396 | 0.01578 | -0.0748 | -78.5551
-14.5 | -1.1951 | 0.01477 | -0.0739 | -80.914
-13.5 | -1.1011 | 0.01295 | -0.0727 | -85.027
-13 | -1.051 | 0.01228 | -0.0724 | -85.5863
-12.5 | -0.9994 | 0.0117 | -0.0723 | -85.4188
-12 | -0.947 | 0.01118 | -0.0723 | -84.7048
-11.5 | -0.8938 | 0.01071 | -0.0724 | -83.4547
-11 | -0.8399 | 0.01028 | -0.0725 | -81.7023
-10.5 | -0.7854 | 0.0099 | -0.0727 | -79.3333
-10 | -0.7324 | 0.00922 | -0.0727 | -79.436
-9.5 | -0.6778 | 0.00876 | -0.073 | -77.3744
-9 | -0.6224 | 0.00838 | -0.0733 | -74.2721
-8.5 | -0.5666 | 0.00803 | -0.0736 | -70.5604
-8 | -0.5102 | 0.00773 | -0.0741 | -66.0026
-7.5 | -0.4537 | 0.00745 | -0.0746 | -60.8993
-7 | -0.3968 | 0.00722 | -0.0751 | -54.9584
-6.5 | -0.3404 | 0.00682 | -0.0755 | -49.912
-6 | -0.2831 | 0.00655 | -0.0761 | -43.2214
-5.5 | -0.2257 | 0.00635 | -0.0767 | -35.5433
-5 | -0.1679 | 0.00618 | -0.0774 | -27.1683
-4.5 | -0.1099 | 0.00601 | -0.0781 | -18.2862
-4 | -0.0522 | 0.00578 | -0.0787 | -9.0311
-3.5 | 0.0058 | 0.00563 | -0.0794 | 1.0302
-3 | 0.0641 | 0.0055 | -0.0802 | 11.6545
-2.5 | 0.1224 | 0.00536 | -0.0809 | 22.8358
-2 | 0.1806 | 0.00525 | -0.0817 | 34.4
-1.5 | 0.2389 | 0.00514 | -0.0824 | 46.4786
-1 | 0.2971 | 0.00493 | -0.0832 | 60.2637
-0.5 | 0.3547 | 0.00462 | -0.084 | 76.7749
0.5 | 0.4685 | 0.00379 | -0.0856 | 123.6148
1 | 0.5263 | 0.00365 | -0.0864 | 144.1918
1.5 | 0.5845 | 0.0037 | -0.0873 | 157.973
2 | 0.6424 | 0.00377 | -0.088 | 170.3979
2.5 | 0.6999 | 0.00387 | -0.0888 | 180.8527
3 | 0.7526 | 0.00444 | -0.0888 | 169.5045
3.5 | 0.7981 | 0.00558 | -0.0877 | 143.0287
4 | 0.8456 | 0.00635 | -0.0869 | 133.1654
4.5 | 0.8927 | 0.00701 | -0.086 | 127.3466
5.5 | 0.9829 | 0.00826 | -0.0832 | 118.9952
6 | 1.0284 | 0.00863 | -0.0817 | 119.1657
6.5 | 1.0793 | 0.00898 | -0.0814 | 120.1893
7 | 1.1256 | 0.00944 | -0.0802 | 119.2373
7.5 | 1.1711 | 0.00987 | -0.0789 | 118.6525
8 | 1.2109 | 0.0104 | -0.0766 | 116.4327
8.5 | 1.2422 | 0.01089 | -0.0725 | 114.068
9 | 1.2742 | 0.01153 | -0.069 | 110.5117
9.5 | 1.3055 | 0.01233 | -0.0657 | 105.88
10 | 1.339 | 0.01314 | -0.0629 | 101.9026
10.5 | 1.3727 | 0.014 | -0.0604 | 98.05
11 | 1.4051 | 0.015 | -0.0579 | 93.6733
11.5 | 1.4352 | 0.01618 | -0.0552 | 88.7021
12 | 1.4651 | 0.01743 | -0.0527 | 84.0562
12.5 | 1.4956 | 0.0187 | -0.0504 | 79.9786
13 | 1.5241 | 0.02013 | -0.0481 | 75.7129
13.5 | 1.5499 | 0.0218 | -0.0457 | 71.0963
14 | 1.5749 | 0.02356 | -0.0434 | 66.8463
14.5 | 1.6001 | 0.02539 | -0.0413 | 63.0209
15 | 1.6219 | 0.02754 | -0.0391 | 58.8925
15.5 | 1.641 | 0.03002 | -0.0369 | 54.6636
16 | 1.6626 | 0.03237 | -0.0351 | 51.3624
16.5 | 1.683 | 0.03494 | -0.0335 | 48.1683
17 | 1.7009 | 0.03781 | -0.032 | 44.9855
17.5 | 1.7189 | 0.04078 | -0.0307 | 42.1506
18 | 1.7294 | 0.04461 | -0.0294 | 38.7671
18.5 | 1.7379 | 0.04879 | -0.0283 | 35.62
19 | 1.7462 | 0.0532 | -0.0276 | 32.8233
19.5 | 1.7547 | 0.05775 | -0.0273 | 30.3844
20 | 1.7613 | 0.06272 | -0.0274 | 28.082

## 91. Re 7M Mach 0.10 (1)
BIGFOIL.COM POLAR EXPORT
NACA65-513 a=0.6
NACA65-513 a=0.6 |  |  |  | Cl Max: | 1.359 | at alpha= | 10.5 | deg
JavaFoil+Calcfoil stall+Eppler ext transition |  |  |  | L/D Max: | 160.784 | at alpha= | 3.5 | deg
Re: | 7000000 |  |  | Cd Min: | 0.00458 | at alpha= | -0.5 | deg
Mach: | 0.1 |  |  | Cl=0 at alpha= | -3.4667 | deg
|  |  |  | @ Cl=0.1, Cd= | 0.0060913
|  |  |  | @ Cl=0.4, Cd= | 0.004621
|  |  |  | @ Cl=0.6, Cd= | 0.00486
alpha (deg) | Cl | Cd | Cm | Cl/Cd
-15 | -0.535 | 0.10667 | -0.027 | -5.015
-14.5 | -0.55 | 0.10066 | -0.028 | -5.468
-14 | -0.563 | 0.09518 | -0.028 | -5.918
-13.5 | -0.571 | 0.08872 | -0.029 | -6.436
-13 | -0.574 | 0.08334 | -0.03 | -6.891
-12.5 | -0.574 | 0.07852 | -0.031 | -7.316
-12 | -0.571 | 0.07362 | -0.032 | -7.758
-11.5 | -0.564 | 0.06907 | -0.032 | -8.166
-11 | -0.554 | 0.06385 | -0.034 | -8.677
-10.5 | -0.548 | 0.05263 | -0.041 | -10.421
-10 | -0.632 | 0.0098 | -0.062 | -64.462
-9.5 | -0.61 | 0.00894 | -0.064 | -68.281
-9 | -0.574 | 0.00845 | -0.064 | -67.918
-8.5 | -0.534 | 0.00817 | -0.065 | -65.43
-8 | -0.491 | 0.00788 | -0.066 | -62.327
-7.5 | -0.445 | 0.00756 | -0.066 | -58.885
-7 | -0.396 | 0.00741 | -0.067 | -53.465
-6.5 | -0.345 | 0.00715 | -0.068 | -48.301
-6 | -0.292 | 0.00695 | -0.069 | -42.019
-5.5 | -0.237 | 0.00674 | -0.069 | -35.131
-5 | -0.18 | 0.0066 | -0.07 | -27.289
-4.5 | -0.122 | 0.00649 | -0.071 | -18.859
-4 | -0.064 | 0.00633 | -0.072 | -10.043
-3.5 | -0.004 | 0.00623 | -0.072 | -0.658
-3 | 0.056 | 0.00615 | -0.073 | 9.091
-2.5 | 0.116 | 0.00607 | -0.074 | 19.134
-2 | 0.177 | 0.006 | -0.074 | 29.417
-1.5 | 0.237 | 0.0059 | -0.075 | 40.156
-1 | 0.298 | 0.00461 | -0.076 | 64.723
-0.5 | 0.359 | 0.00458 | -0.077 | 78.349
0 | 0.419 | 0.00464 | -0.078 | 90.427
0.5 | 0.48 | 0.0047 | -0.078 | 102.139
1 | 0.54 | 0.00478 | -0.079 | 112.886
1.5 | 0.6 | 0.00486 | -0.08 | 123.578
2 | 0.661 | 0.00497 | -0.081 | 132.819
2.5 | 0.721 | 0.00512 | -0.081 | 140.715
3 | 0.78 | 0.00499 | -0.082 | 156.263
3.5 | 0.836 | 0.0052 | -0.083 | 160.784
4 | 0.893 | 0.00566 | -0.083 | 157.681
4.5 | 0.949 | 0.00615 | -0.084 | 154.291
5 | 1.001 | 0.00758 | -0.085 | 132.164
5.5 | 1.049 | 0.01022 | -0.085 | 102.631
6 | 1.099 | 0.01064 | -0.085 | 103.326
6.5 | 1.147 | 0.01111 | -0.086 | 103.308
7 | 1.193 | 0.01161 | -0.087 | 102.722
7.5 | 1.233 | 0.01214 | -0.087 | 101.584
8 | 1.27 | 0.0127 | -0.088 | 100
8.5 | 1.301 | 0.01329 | -0.088 | 97.891
9 | 1.327 | 0.01354 | -0.089 | 98.009
9.5 | 1.349 | 0.01424 | -0.09 | 94.693
10 | 1.358 | 0.01496 | -0.09 | 90.762
10.5 | 1.359 | 0.01582 | -0.091 | 85.917
11 | 1.353 | 0.01682 | -0.091 | 80.42
11.5 | 1.338 | 0.01784 | -0.092 | 75.021
12 | 1.317 | 0.019 | -0.092 | 69.308
12.5 | 1.288 | 0.02012 | -0.093 | 64.016
13 | 1.252 | 0.02185 | -0.093 | 57.321
13.5 | 1.212 | 0.02358 | -0.093 | 51.38
14 | 1.166 | 0.02561 | -0.093 | 45.526
14.5 | 1.118 | 0.02743 | -0.094 | 40.757
15 | 1.061 | 0.03143 | -0.093 | 33.757
15.5 | 0.991 | 0.04054 | -0.091 | 24.453

## 92. Re 7M Mach 0.10 (2)
BIGFOIL.COM POLAR EXPORT
NACA65-513 a=0.6
NACA65-513 a=0.6 |  |  |  | Cl Max: | 1.7518 | at alpha= | 20 | deg
XFOIL ncrit=9 |  |  |  | L/D Max: | 171.485 | at alpha= | 2 | deg
Re: | 7000000 |  |  | Cd Min: | 0.06674 | at alpha= | 20 | deg
Mach: | 0.1 |  |  | Cl=0 at alpha= | -3.5497 | deg
|  |  |  | @ Cl=0.1, Cd= | 0.0054193
|  |  |  | @ Cl=0.4, Cd= | 0.0043077
|  |  |  | @ Cl=0.6, Cd= | 0.0037142
alpha (deg) | Cl | Cd | Cm | Cl/Cd
-19 | -1.3304 | 0.03889 | -0.0973 | -34.2093
-18.5 | -1.3554 | 0.03211 | -0.0989 | -42.2111
-18 | -1.374 | 0.02707 | -0.0979 | -50.7573
-17.5 | -1.3784 | 0.02398 | -0.0945 | -57.4812
-17 | -1.3835 | 0.02167 | -0.0884 | -63.844
-16.5 | -1.3652 | 0.02014 | -0.084 | -67.7855
-16 | -1.3315 | 0.0188 | -0.0817 | -70.8245
-15.5 | -1.2924 | 0.01762 | -0.0799 | -73.3485
-15 | -1.2491 | 0.01662 | -0.0785 | -75.1564
-14.5 | -1.2035 | 0.01568 | -0.0775 | -76.7538
-13.5 | -1.1106 | 0.01357 | -0.0755 | -81.8423
-12.5 | -1.0088 | 0.01209 | -0.0745 | -83.4409
-12 | -0.956 | 0.01149 | -0.0743 | -83.2028
-11.5 | -0.9022 | 0.01096 | -0.0741 | -82.3175
-11 | -0.8477 | 0.01048 | -0.0741 | -80.8874
-10.5 | -0.7926 | 0.01007 | -0.0742 | -78.709
-10 | -0.7385 | 0.00944 | -0.0741 | -78.2309
-9.5 | -0.6836 | 0.00889 | -0.0741 | -76.8954
-9 | -0.6277 | 0.00849 | -0.0743 | -73.934
-8.5 | -0.5713 | 0.00812 | -0.0746 | -70.3571
-8 | -0.5144 | 0.0078 | -0.075 | -65.9487
-7.5 | -0.4573 | 0.0075 | -0.0754 | -60.9733
-7 | -0.3999 | 0.00726 | -0.0758 | -55.0826
-6.5 | -0.3429 | 0.00686 | -0.0762 | -49.9854
-6 | -0.2852 | 0.00658 | -0.0767 | -43.3435
-5.5 | -0.2273 | 0.00637 | -0.0773 | -35.6829
-5 | -0.1691 | 0.00619 | -0.0779 | -27.3183
-4.5 | -0.1107 | 0.00602 | -0.0786 | -18.3887
-4 | -0.0525 | 0.00579 | -0.0792 | -9.0674
-3.5 | 0.0058 | 0.00564 | -0.0799 | 1.0284
-3 | 0.0645 | 0.00551 | -0.0807 | 11.706
-2.5 | 0.1232 | 0.00536 | -0.0814 | 22.9851
-2 | 0.1818 | 0.00525 | -0.0822 | 34.6286
-1.5 | 0.2405 | 0.00514 | -0.0829 | 46.7899
-1 | 0.299 | 0.00494 | -0.0837 | 60.5263
-0.5 | 0.3569 | 0.00463 | -0.0845 | 77.0842
0 | 0.4144 | 0.0042 | -0.0854 | 98.6667
0.5 | 0.4715 | 0.00379 | -0.0862 | 124.4063
1 | 0.5296 | 0.00366 | -0.087 | 144.6995
1.5 | 0.5882 | 0.0037 | -0.0878 | 158.973
2 | 0.6465 | 0.00377 | -0.0886 | 171.4854
3 | 0.7574 | 0.00444 | -0.0893 | 170.5856
3.5 | 0.8029 | 0.00559 | -0.0882 | 143.6315
4.5 | 0.8975 | 0.00705 | -0.0863 | 127.305
5.5 | 0.9873 | 0.00833 | -0.0832 | 118.5234
6 | 1.0329 | 0.00869 | -0.0816 | 118.8608
6.5 | 1.0838 | 0.00905 | -0.0812 | 119.7569
7 | 1.13 | 0.00951 | -0.0799 | 118.8223
7.5 | 1.1748 | 0.00996 | -0.0784 | 117.9518
8 | 1.21 | 0.01049 | -0.075 | 115.348
8.5 | 1.2419 | 0.01104 | -0.0711 | 112.4909
9 | 1.2748 | 0.01172 | -0.0677 | 108.7713
9.5 | 1.3062 | 0.01259 | -0.0643 | 103.749
10 | 1.3408 | 0.01341 | -0.0617 | 99.9851
10.5 | 1.3744 | 0.01434 | -0.0591 | 95.8438
11 | 1.4064 | 0.01542 | -0.0564 | 91.2062
11.5 | 1.4364 | 0.01668 | -0.0537 | 86.1151
12 | 1.4672 | 0.01794 | -0.0512 | 81.7837
12.5 | 1.4975 | 0.01929 | -0.0489 | 77.6309
13 | 1.5251 | 0.02085 | -0.0464 | 73.1463
13.5 | 1.5503 | 0.02263 | -0.0438 | 68.5064
14 | 1.5766 | 0.02439 | -0.0416 | 64.6412
14.5 | 1.6005 | 0.02641 | -0.0393 | 60.602
15 | 1.6207 | 0.02881 | -0.037 | 56.2548
15.5 | 1.6422 | 0.03122 | -0.035 | 52.6009
16 | 1.6634 | 0.03374 | -0.0332 | 49.3005
16.5 | 1.6815 | 0.03664 | -0.0314 | 45.8925
17 | 1.6964 | 0.03992 | -0.0297 | 42.495
17.5 | 1.7141 | 0.04311 | -0.0285 | 39.7611
18 | 1.7219 | 0.04738 | -0.0272 | 36.3423
18.5 | 1.7309 | 0.05177 | -0.0263 | 33.4344
19 | 1.7407 | 0.05624 | -0.0259 | 30.9513
19.5 | 1.7473 | 0.06126 | -0.0258 | 28.5227
20 | 1.7518 | 0.06674 | -0.026 | 26.2481

## 93. Re 7M Mach 0.25 (1)
BIGFOIL.COM POLAR EXPORT
NACA65-513 a=0.6
NACA65-513 a=0.6 |  |  |  | Cl Max: | 1.338 | at alpha= | 9.5 | deg
JavaFoil+Calcfoil stall+Eppler ext transition |  |  |  | L/D Max: | 161.428 | at alpha= | 3.5 | deg
Re: | 7000000 |  |  | Cd Min: | 0.00463 | at alpha= | -0.5 | deg
Mach: | 0.25 |  |  | Cl=0 at alpha= | -3.4672 | deg
|  |  |  | @ Cl=0.1, Cd= | 0.0061145
|  |  |  | @ Cl=0.4, Cd= | 0.004665
|  |  |  | @ Cl=0.6, Cd= | 0.0049044
alpha (deg) | Cl | Cd | Cm | Cl/Cd
-13.5 | -0.402 | 0.0984 | -0.028 | -4.085
-13 | -0.433 | 0.09174 | -0.028 | -4.716
-12.5 | -0.458 | 0.08598 | -0.029 | -5.324
-12 | -0.477 | 0.07861 | -0.03 | -6.072
-11.5 | -0.49 | 0.07398 | -0.03 | -6.629
-11 | -0.497 | 0.06865 | -0.031 | -7.238
-10.5 | -0.497 | 0.06433 | -0.032 | -7.724
-10 | -0.491 | 0.05956 | -0.034 | -8.237
-9.5 | -0.48 | 0.05366 | -0.038 | -8.942
-9 | -0.458 | 0.05035 | -0.039 | -9.088
-8.5 | -0.529 | 0.00854 | -0.067 | -61.921
-8 | -0.49 | 0.00811 | -0.068 | -60.421
-7.5 | -0.447 | 0.00786 | -0.068 | -56.947
-7 | -0.4 | 0.00758 | -0.069 | -52.868
-6.5 | -0.35 | 0.00728 | -0.07 | -48.136
-6 | -0.297 | 0.00706 | -0.07 | -42.076
-5.5 | -0.242 | 0.00687 | -0.071 | -35.201
-5 | -0.184 | 0.0067 | -0.072 | -27.518
-4.5 | -0.125 | 0.00654 | -0.073 | -19.167
-4 | -0.065 | 0.00644 | -0.074 | -10.125
-3.5 | -0.004 | 0.00633 | -0.074 | -0.665
-3 | 0.057 | 0.00617 | -0.075 | 9.301
-2.5 | 0.119 | 0.00609 | -0.076 | 19.597
-2 | 0.181 | 0.00605 | -0.077 | 29.976
-1.5 | 0.244 | 0.00598 | -0.077 | 40.748
-1 | 0.307 | 0.00589 | -0.078 | 52.062
-0.5 | 0.369 | 0.00463 | -0.079 | 79.68
0 | 0.431 | 0.0047 | -0.08 | 91.664
0.5 | 0.493 | 0.00475 | -0.08 | 103.691
1 | 0.555 | 0.00481 | -0.081 | 115.397
1.5 | 0.617 | 0.00494 | -0.082 | 124.87
2 | 0.679 | 0.00508 | -0.083 | 133.56
2.5 | 0.74 | 0.00493 | -0.083 | 150.021
3 | 0.801 | 0.00508 | -0.084 | 157.639
3.5 | 0.858 | 0.00532 | -0.085 | 161.428
4 | 0.916 | 0.00585 | -0.086 | 156.678
4.5 | 0.972 | 0.00701 | -0.086 | 138.575
5 | 1.025 | 0.00792 | -0.087 | 129.45
5.5 | 1.073 | 0.01062 | -0.087 | 101.102
6 | 1.124 | 0.01109 | -0.088 | 101.347
6.5 | 1.171 | 0.01161 | -0.088 | 100.851
7 | 1.216 | 0.01219 | -0.089 | 99.742
7.5 | 1.254 | 0.01276 | -0.089 | 98.268
8 | 1.285 | 0.01343 | -0.09 | 95.721
8.5 | 1.311 | 0.01412 | -0.091 | 92.797
9 | 1.329 | 0.01448 | -0.091 | 91.787
9.5 | 1.338 | 0.01536 | -0.092 | 87.12
10 | 1.331 | 0.01634 | -0.092 | 81.466
10.5 | 1.31 | 0.01736 | -0.093 | 75.475
11 | 1.276 | 0.01868 | -0.093 | 68.326
11.5 | 1.229 | 0.02016 | -0.094 | 60.978
12 | 1.169 | 0.0216 | -0.094 | 54.149
12.5 | 1.096 | 0.02371 | -0.094 | 46.221
13 | 1.008 | 0.02731 | -0.094 | 36.9
13.5 | 0.784 | 0.09446 | -0.052 | 8.298
14 | 0.701 | 0.10364 | -0.048 | 6.765
14.5 | 0.616 | 0.11126 | -0.047 | 5.535

## 94. Re 7M Mach 0.25 (2)
BIGFOIL.COM POLAR EXPORT
NACA65-513 a=0.6
NACA65-513 a=0.6 |  |  |  | Cl Max: | 1.6639 | at alpha= | 17.5 | deg
XFOIL ncrit=9 |  |  |  | L/D Max: | 186.419 | at alpha= | 2.5 | deg
Re: | 7000000 |  |  | Cd Min: | 0.20946 | at alpha= | -19 | deg
Mach: | 0.25 |  |  | Cl=0 at alpha= | -3.5519 | deg
|  |  |  | @ Cl=0.1, Cd= | 0.0054697
|  |  |  | @ Cl=0.4, Cd= | 0.0044701
|  |  |  | @ Cl=0.6, Cd= | 0.0037243
alpha (deg) | Cl | Cd | Cm | Cl/Cd
-19 | -0.5353 | 0.20946 | 0.0011 | -2.5556
-17.5 | -0.5043 | 0.17984 | -0.0141 | -2.8042
-17 | -0.4857 | 0.17358 | -0.0184 | -2.7981
-15.5 | -0.9874 | 0.04768 | -0.1012 | -20.7089
-15 | -1.0451 | 0.03609 | -0.1086 | -28.9582
-14.5 | -1.093 | 0.02893 | -0.1081 | -37.7809
-14 | -1.1254 | 0.02498 | -0.1003 | -45.052
-13.5 | -1.1145 | 0.02149 | -0.0958 | -51.8613
-13 | -1.0815 | 0.01902 | -0.0925 | -56.8612
-12.5 | -1.0403 | 0.0169 | -0.0898 | -61.5562
-11.5 | -0.942 | 0.01363 | -0.0858 | -69.1123
-11 | -0.8866 | 0.0126 | -0.0844 | -70.3651
-10.5 | -0.8299 | 0.01169 | -0.0833 | -70.9923
-10 | -0.7721 | 0.0109 | -0.0823 | -70.8349
-9.5 | -0.7123 | 0.01042 | -0.0818 | -68.3589
-9 | -0.6568 | 0.0093 | -0.0808 | -70.6237
-8.5 | -0.5973 | 0.00875 | -0.0804 | -68.2629
-8 | -0.5373 | 0.00832 | -0.0802 | -64.5793
-7.5 | -0.4773 | 0.00791 | -0.0801 | -60.3413
-7 | -0.4171 | 0.00753 | -0.0801 | -55.3918
-6.5 | -0.3566 | 0.00722 | -0.0802 | -49.3906
-6 | -0.297 | 0.00677 | -0.0803 | -43.87
-5.5 | -0.2365 | 0.00652 | -0.0806 | -36.273
-5 | -0.1757 | 0.00628 | -0.0811 | -27.9777
-4.5 | -0.1149 | 0.00609 | -0.0816 | -18.867
-4 | -0.0544 | 0.00587 | -0.0821 | -9.2675
-3.5 | 0.0063 | 0.00569 | -0.0827 | 1.1072
-3 | 0.0671 | 0.00554 | -0.0834 | 12.1119
-2.5 | 0.1279 | 0.00541 | -0.0841 | 23.6414
-2 | 0.1885 | 0.00529 | -0.0849 | 35.6333
-1.5 | 0.2493 | 0.00516 | -0.0857 | 48.314
-1 | 0.3098 | 0.005 | -0.0865 | 61.96
-0.5 | 0.3696 | 0.0047 | -0.0873 | 78.6383
0 | 0.4291 | 0.00425 | -0.0882 | 100.9647
0.5 | 0.4879 | 0.00381 | -0.089 | 128.0577
1 | 0.5479 | 0.00369 | -0.0898 | 148.4824
1.5 | 0.6086 | 0.00373 | -0.0906 | 163.1635
2 | 0.6689 | 0.0038 | -0.0914 | 176.0263
2.5 | 0.7289 | 0.00391 | -0.0922 | 186.4194
3 | 0.7841 | 0.00445 | -0.0922 | 176.2022
3.5 | 0.8296 | 0.00567 | -0.0907 | 146.3139
4 | 0.8764 | 0.00657 | -0.0893 | 133.3942
4.5 | 0.9228 | 0.00731 | -0.0877 | 126.238
5 | 0.9661 | 0.00808 | -0.0854 | 119.5668
5.5 | 1.0106 | 0.00866 | -0.0833 | 116.6975
6 | 1.054 | 0.00905 | -0.0807 | 116.4641
6.5 | 1.1048 | 0.00947 | -0.0797 | 116.6631
7 | 1.1438 | 0.00995 | -0.0763 | 114.9548
7.5 | 1.1751 | 0.01057 | -0.0716 | 111.1731
8 | 1.2094 | 0.01131 | -0.0679 | 106.9319
8.5 | 1.2458 | 0.0121 | -0.0647 | 102.9587
9 | 1.2803 | 0.01306 | -0.0614 | 98.0322
9.5 | 1.3148 | 0.01412 | -0.0582 | 93.1161
10 | 1.3499 | 0.01523 | -0.0553 | 88.6343
10.5 | 1.3832 | 0.01651 | -0.0523 | 83.7795
11 | 1.4141 | 0.01799 | -0.0492 | 78.6048
11.5 | 1.4467 | 0.01945 | -0.0464 | 74.3805
12 | 1.4766 | 0.02113 | -0.0434 | 69.8817
12.5 | 1.5033 | 0.02309 | -0.0403 | 65.1061
13 | 1.5312 | 0.02508 | -0.0376 | 61.0526
13.5 | 1.5545 | 0.02748 | -0.0346 | 56.5684
14 | 1.5783 | 0.03 | -0.0319 | 52.61
14.5 | 1.6007 | 0.03274 | -0.0294 | 48.8913
15 | 1.6205 | 0.03585 | -0.0269 | 45.2022
15.5 | 1.6352 | 0.03954 | -0.0246 | 41.3556
16 | 1.6509 | 0.04334 | -0.0226 | 38.0918
16.5 | 1.6572 | 0.04822 | -0.0208 | 34.3675
17 | 1.6616 | 0.05361 | -0.0194 | 30.9942
17.5 | 1.6639 | 0.05953 | -0.0187 | 27.9506
18 | 1.6629 | 0.06621 | -0.0187 | 25.1155
18.5 | 1.6512 | 0.07455 | -0.0197 | 22.1489
19 | 1.6355 | 0.08401 | -0.0219 | 19.4679
19.5 | 1.6152 | 0.09465 | -0.0253 | 17.065
20 | 1.5885 | 0.10694 | -0.0306 | 14.8541

## 95. Re 7M Mach 0.50 (1)
BIGFOIL.COM POLAR EXPORT
NACA65-513 a=0.6
NACA65-513 a=0.6 |  |  |  | Cl Max: | 1.368 | at alpha= | 20 | deg
JavaFoil+Calcfoil stall+Eppler ext transition |  |  |  | L/D Max: | 162.694 | at alpha= | 2.5 | deg
Re: | 7000000 |  |  | Cd Min: | 0.00486 | at alpha= | -0.5 | deg
Mach: | 0.5 |  |  | Cl=0 at alpha= | -3.4638 | deg
|  |  |  | @ Cl=0.1, Cd= | 0.0063874
|  |  |  | @ Cl=0.4, Cd= | 0.0050757
|  |  |  | @ Cl=0.6, Cd= | 0.0049219
alpha (deg) | Cl | Cd | Cm | Cl/Cd
-20 | -0.914 | 0.1542 | -0.035 | -5.927
-19.5 | -0.886 | 0.15048 | -0.034 | -5.885
-19 | -0.857 | 0.1457 | -0.034 | -5.882
-18.5 | -0.828 | 0.13977 | -0.033 | -5.927
-18 | -0.801 | 0.13572 | -0.034 | -5.904
-17.5 | -0.774 | 0.13131 | -0.034 | -5.897
-17 | -0.748 | 0.12884 | -0.035 | -5.805
-16.5 | -0.72 | 0.12356 | -0.035 | -5.827
-16 | -0.692 | 0.11785 | -0.034 | -5.869
-15.5 | -0.665 | 0.10757 | -0.035 | -6.179
-15 | -0.638 | 0.10158 | -0.035 | -6.279
-14.5 | -0.611 | 0.09374 | -0.036 | -6.518
-14 | -0.582 | 0.10282 | -0.035 | -5.66
-13.5 | -0.554 | 0.09634 | -0.035 | -5.753
-13 | -0.527 | 0.08737 | -0.035 | -6.033
-12.5 | -0.5 | 0.08025 | -0.036 | -6.231
-12 | -0.473 | 0.07406 | -0.038 | -6.391
-11.5 | -0.447 | 0.06854 | -0.04 | -6.52
-11 | -0.424 | 0.05953 | -0.045 | -7.121
-10.5 | -0.388 | 0.07608 | -0.034 | -5.103
-10 | -0.361 | 0.06672 | -0.035 | -5.41
-9.5 | -0.334 | 0.05999 | -0.036 | -5.561
-9 | -0.307 | 0.05506 | -0.039 | -5.57
-8.5 | -0.28 | 0.05054 | -0.041 | -5.533
-8 | -0.254 | 0.04471 | -0.046 | -5.685
-7.5 | -0.223 | 0.05073 | -0.035 | -4.388
-7 | -0.195 | 0.04625 | -0.036 | -4.219
-6.5 | -0.249 | 0.04287 | -0.038 | -5.798
-6 | -0.242 | 0.03706 | -0.046 | -6.521
-5.5 | -0.253 | 0.00749 | -0.08 | -33.826
-5 | -0.198 | 0.00718 | -0.08 | -27.625
-4.5 | -0.137 | 0.00695 | -0.081 | -19.715
-4 | -0.072 | 0.00674 | -0.082 | -10.673
-3.5 | -0.005 | 0.00659 | -0.083 | -0.709
-3 | 0.064 | 0.00645 | -0.084 | 9.892
-2.5 | 0.133 | 0.00633 | -0.085 | 20.998
-2 | 0.202 | 0.00627 | -0.086 | 32.265
-1.5 | 0.272 | 0.0062 | -0.086 | 43.875
-1 | 0.343 | 0.0061 | -0.087 | 56.185
-0.5 | 0.412 | 0.00486 | -0.088 | 84.754
0 | 0.482 | 0.00492 | -0.089 | 98.016
0.5 | 0.551 | 0.005 | -0.09 | 110.128
1 | 0.62 | 0.00489 | -0.091 | 126.689
1.5 | 0.689 | 0.00501 | -0.092 | 137.417
2 | 0.758 | 0.00494 | -0.092 | 153.413
2.5 | 0.826 | 0.00508 | -0.093 | 162.694
3 | 0.894 | 0.00575 | -0.094 | 155.427
3.5 | 0.954 | 0.006 | -0.095 | 158.802
4 | 1.013 | 0.00739 | -0.095 | 137.072
4.5 | 1.071 | 0.00848 | -0.095 | 126.364
5 | 1.122 | 0.01206 | -0.096 | 92.975
5.5 | 1.173 | 0.01276 | -0.096 | 91.947
6 | 1.218 | 0.01356 | -0.097 | 89.826
6.5 | 1.253 | 0.01442 | -0.098 | 86.89
7 | 1.274 | 0.01546 | -0.098 | 82.391
7.5 | 1.254 | 0.01654 | -0.099 | 75.8
8 | 1.139 | 0.01814 | -0.099 | 62.775
8.5 | 0.783 | 0.01929 | -0.1 | 40.582
9 | 0.813 | 0.02047 | -0.101 | 39.701
9.5 | 0.704 | 0.06431 | -0.048 | 10.939
10 | 0.874 | 0.02217 | -0.102 | 39.412
10.5 | 0.903 | 0.02402 | -0.102 | 37.574
11 | 0.927 | 0.02703 | -0.102 | 34.307
11.5 | 0.811 | 0.08384 | -0.054 | 9.669
12 | 0.99 | 0.02839 | -0.104 | 34.862
12.5 | 1.006 | 0.0337 | -0.103 | 29.863
13 | 0.895 | 0.09261 | -0.064 | 9.669
13.5 | 0.918 | 0.0928 | -0.06 | 9.892
14 | 0.943 | 0.10179 | -0.06 | 9.264
14.5 | 0.994 | 0.0945 | -0.077 | 10.519
15 | 1.008 | 0.10995 | -0.072 | 9.168
15.5 | 1.022 | 0.11334 | -0.063 | 9.015
16 | 1.063 | 0.11353 | -0.074 | 9.361
16.5 | 1.14 | 0.09169 | -0.092 | 12.43
17 | 1.101 | 0.12465 | -0.067 | 8.835
17.5 | 1.141 | 0.12557 | -0.076 | 9.084
18 | 1.236 | 0.09317 | -0.097 | 13.265
18.5 | 1.254 | 0.10366 | -0.096 | 12.093
19 | 1.208 | 0.14488 | -0.073 | 8.336
19.5 | 1.26 | 0.13557 | -0.085 | 9.291
20 | 1.368 | 0.09309 | -0.103 | 14.694

## 96. Re 7M Mach 0.50 (2)
BIGFOIL.COM POLAR EXPORT
NACA65-513 a=0.6
NACA65-513 a=0.6 |  |  |  | Cl Max: | 1.3645 | at alpha= | 10 | deg
XFOIL ncrit=9 |  |  |  | L/D Max: | 203.932 | at alpha= | 2.5 | deg
Re: | 7000000 |  |  | Cd Min: | 0.23159 | at alpha= | -19 | deg
Mach: | 0.5 |  |  | Cl=0 at alpha= | -3.5586 | deg
|  |  |  | @ Cl=0.1, Cd= | 0.0057157
|  |  |  | @ Cl=0.4, Cd= | 0.0050721
|  |  |  | @ Cl=0.6, Cd= | 0.0038899
alpha (deg) | Cl | Cd | Cm | Cl/Cd
-19 | -0.5584 | 0.23159 | 0.0059 | -2.4112
-18.5 | -0.5366 | 0.2233 | 0.0008 | -2.403
-18 | -0.5165 | 0.21422 | -0.0044 | -2.4111
-17.5 | -0.4956 | 0.20582 | -0.0095 | -2.4079
-17 | -0.4731 | 0.1981 | -0.0145 | -2.3882
-16.5 | -0.4511 | 0.19019 | -0.0194 | -2.3718
-16 | -0.4331 | 0.18079 | -0.0245 | -2.3956
-15 | -0.396 | 0.16363 | -0.0345 | -2.4201
-14.5 | -0.3766 | 0.15561 | -0.0394 | -2.4202
-13.5 | -0.3462 | 0.1379 | -0.0495 | -2.5105
-13 | -0.3255 | 0.13104 | -0.0538 | -2.484
-12.5 | -0.3105 | 0.12294 | -0.0586 | -2.5256
-12 | -0.3022 | 0.11365 | -0.0637 | -2.659
-11.5 | -0.2894 | 0.10575 | -0.0684 | -2.7366
-11 | -0.2756 | 0.09841 | -0.0728 | -2.8005
-10.5 | -0.27 | 0.08986 | -0.0778 | -3.0047
-10 | -0.2616 | 0.08222 | -0.0823 | -3.1817
-9.5 | -0.2691 | 0.0725 | -0.088 | -3.7117
-9 | -0.2756 | 0.06355 | -0.0937 | -4.3367
-8.5 | -0.2901 | 0.05341 | -0.1012 | -5.4316
-8 | -0.3231 | 0.04259 | -0.1108 | -7.5863
-7.5 | -0.3543 | 0.03546 | -0.1093 | -9.9915
-7 | -0.3681 | 0.02655 | -0.1076 | -13.8644
-6.5 | -0.3525 | 0.01916 | -0.1048 | -18.3977
-6 | -0.3325 | 0.01076 | -0.1009 | -30.9015
-5.5 | -0.2732 | 0.00824 | -0.0984 | -33.1553
-5 | -0.2053 | 0.00717 | -0.0969 | -28.6332
-4.5 | -0.1338 | 0.0067 | -0.0962 | -19.9701
-4 | -0.0625 | 0.00631 | -0.0958 | -9.9049
-3.5 | 0.0083 | 0.00602 | -0.0958 | 1.3787
-3 | 0.0787 | 0.00577 | -0.0961 | 13.6395
-2.5 | 0.1493 | 0.00559 | -0.0966 | 26.7084
-2 | 0.2193 | 0.00545 | -0.0972 | 40.2385
-1.5 | 0.2891 | 0.00533 | -0.098 | 54.2402
-1 | 0.3588 | 0.00521 | -0.0988 | 68.8676
-0.5 | 0.4275 | 0.00498 | -0.0997 | 85.8434
0 | 0.4953 | 0.0045 | -0.1007 | 110.0667
0.5 | 0.5622 | 0.00395 | -0.1016 | 142.3291
1 | 0.6314 | 0.00384 | -0.1026 | 164.4271
1.5 | 0.7009 | 0.0039 | -0.1035 | 179.7179
2 | 0.7707 | 0.00399 | -0.1043 | 193.1579
2.5 | 0.8402 | 0.00412 | -0.105 | 203.932
3 | 0.906 | 0.00448 | -0.1049 | 202.2321
3.5 | 0.9478 | 0.00601 | -0.101 | 157.7038
4 | 0.9824 | 0.00737 | -0.0957 | 133.2972
4.5 | 1.006 | 0.00849 | -0.088 | 118.4923
5 | 1.009 | 0.00985 | -0.0771 | 102.4365
5.5 | 1.0289 | 0.01115 | -0.0697 | 92.278
6.5 | 1.1166 | 0.01354 | -0.063 | 82.4668
7 | 1.1595 | 0.01485 | -0.0593 | 78.0808
7.5 | 1.1981 | 0.01646 | -0.0552 | 72.7886
8 | 1.2375 | 0.01814 | -0.0511 | 68.2194
8.5 | 1.2749 | 0.02005 | -0.0467 | 63.586
9 | 1.3107 | 0.02215 | -0.0423 | 59.1738
9.5 | 1.3411 | 0.02474 | -0.0374 | 54.2078
10 | 1.3645 | 0.02801 | -0.0322 | 48.7147
10.5 | 1.3594 | 0.03324 | -0.0257 | 40.8965
11 | 1.3413 | 0.03972 | -0.0196 | 33.7689
11.5 | 1.3195 | 0.04739 | -0.0149 | 27.8434
12 | 1.2937 | 0.05662 | -0.0129 | 22.8488
12.5 | 1.263 | 0.0675 | -0.0137 | 18.7111
13 | 1.2214 | 0.08097 | -0.0178 | 15.0846
13.5 | 1.1865 | 0.09515 | -0.0244 | 12.4698
14 | 1.1548 | 0.11042 | -0.0332 | 10.4583
14.5 | 1.1295 | 0.12617 | -0.0435 | 8.9522
15 | 1.1097 | 0.14207 | -0.0541 | 7.8109

## 97. Re 8M Mach 0.00 (1)
BIGFOIL.COM POLAR EXPORT
NACA65-513 a=0.6
NACA65-513 a=0.6 |  |  |  | Cl Max: | 1.366 | at alpha= | 10.5 | deg
JavaFoil+Calcfoil stall+Eppler ext transition |  |  |  | L/D Max: | 157.215 | at alpha= | 4.5 | deg
Re: | 8000000 |  |  | Cd Min: | 0.00457 | at alpha= | -0.5 | deg
Mach: | 0 |  |  | Cl=0 at alpha= | -3.4667 | deg
|  |  |  | @ Cl=0.1, Cd= | 0.0059787
|  |  |  | @ Cl=0.4, Cd= | 0.004613
|  |  |  | @ Cl=0.6, Cd= | 0.004865
alpha (deg) | Cl | Cd | Cm | Cl/Cd
-15.5 | -0.55 | 0.11112 | -0.027 | -4.95
-15 | -0.564 | 0.10518 | -0.027 | -5.362
-14.5 | -0.576 | 0.09932 | -0.028 | -5.798
-14 | -0.586 | 0.09313 | -0.029 | -6.289
-13.5 | -0.591 | 0.08685 | -0.03 | -6.801
-13 | -0.591 | 0.08183 | -0.031 | -7.222
-12.5 | -0.588 | 0.07689 | -0.031 | -7.652
-12 | -0.582 | 0.07269 | -0.032 | -8.007
-11.5 | -0.574 | 0.06701 | -0.034 | -8.563
-11 | -0.563 | 0.06072 | -0.037 | -9.281
-10.5 | -0.662 | 0.00978 | -0.061 | -67.741
-10 | -0.643 | 0.00913 | -0.063 | -70.459
-9.5 | -0.612 | 0.00862 | -0.063 | -71.016
-9 | -0.575 | 0.00826 | -0.064 | -69.665
-8.5 | -0.535 | 0.00793 | -0.065 | -67.397
-8 | -0.491 | 0.00763 | -0.065 | -64.31
-7.5 | -0.444 | 0.0074 | -0.066 | -60.024
-7 | -0.395 | 0.00725 | -0.067 | -54.556
-6.5 | -0.344 | 0.007 | -0.068 | -49.186
-6 | -0.291 | 0.00679 | -0.068 | -42.836
-5.5 | -0.236 | 0.0066 | -0.069 | -35.703
-5 | -0.179 | 0.00647 | -0.07 | -27.714
-4.5 | -0.122 | 0.00636 | -0.07 | -19.148
-4 | -0.063 | 0.00624 | -0.071 | -10.142
-3.5 | -0.004 | 0.00611 | -0.072 | -0.668
-3 | 0.056 | 0.00603 | -0.073 | 9.215
-2.5 | 0.116 | 0.00596 | -0.073 | 19.376
-2 | 0.176 | 0.0059 | -0.074 | 29.769
-1.5 | 0.236 | 0.00581 | -0.075 | 40.623
-1 | 0.297 | 0.00458 | -0.076 | 64.74
-0.5 | 0.357 | 0.00457 | -0.076 | 78.027
0 | 0.417 | 0.00463 | -0.077 | 90.09
0.5 | 0.477 | 0.00466 | -0.078 | 102.447
1 | 0.537 | 0.00473 | -0.079 | 113.561
1.5 | 0.597 | 0.00486 | -0.079 | 122.951
2 | 0.657 | 0.00496 | -0.08 | 132.608
2.5 | 0.717 | 0.00514 | -0.081 | 139.592
3 | 0.776 | 0.00502 | -0.082 | 154.695
3.5 | 0.831 | 0.00566 | -0.082 | 146.794
4 | 0.889 | 0.0058 | -0.083 | 153.273
4.5 | 0.944 | 0.006 | -0.084 | 157.215
5 | 0.997 | 0.00773 | -0.084 | 128.917
5.5 | 1.045 | 0.00993 | -0.084 | 105.315
6 | 1.096 | 0.01033 | -0.085 | 106.005
6.5 | 1.144 | 0.01076 | -0.086 | 106.302
7 | 1.19 | 0.01124 | -0.086 | 105.858
7.5 | 1.231 | 0.01174 | -0.087 | 104.841
8 | 1.267 | 0.01227 | -0.087 | 103.328
8.5 | 1.3 | 0.01283 | -0.088 | 101.305
9 | 1.327 | 0.01343 | -0.089 | 98.834
9.5 | 1.35 | 0.01374 | -0.089 | 98.225
10 | 1.362 | 0.01441 | -0.09 | 94.483
10.5 | 1.366 | 0.01522 | -0.09 | 89.736
11 | 1.362 | 0.01606 | -0.091 | 84.816
11.5 | 1.352 | 0.0171 | -0.091 | 79.065
12 | 1.335 | 0.01817 | -0.092 | 73.466
12.5 | 1.311 | 0.01921 | -0.092 | 68.246
13 | 1.282 | 0.0205 | -0.093 | 62.527
13.5 | 1.247 | 0.02213 | -0.093 | 56.345
14 | 1.207 | 0.02408 | -0.093 | 50.11
14.5 | 1.165 | 0.02547 | -0.094 | 45.74
15 | 1.118 | 0.028 | -0.094 | 39.945
15.5 | 1.068 | 0.03132 | -0.093 | 34.108

## 98. Re 8M Mach 0.00 (2)
BIGFOIL.COM POLAR EXPORT
NACA65-513 a=0.6
NACA65-513 a=0.6 |  |  |  | Cl Max: | 1.7794 | at alpha= | 20 | deg
XFOIL ncrit=9 |  |  |  | L/D Max: | 181.295 | at alpha= | 2.5 | deg
Re: | 8000000 |  |  | Cd Min: | 0.06044 | at alpha= | 20 | deg
Mach: | 0 |  |  | Cl=0 at alpha= | -3.5473 | deg
|  |  |  | @ Cl=0.1, Cd= | 0.0052819
|  |  |  | @ Cl=0.4, Cd= | 0.004305
|  |  |  | @ Cl=0.6, Cd= | 0.0036685
alpha (deg) | Cl | Cd | Cm | Cl/Cd
-19.5 | -1.4253 | 0.03201 | -0.0958 | -44.5267
-19 | -1.4351 | 0.02762 | -0.0951 | -51.9587
-18.5 | -1.4409 | 0.02427 | -0.0924 | -59.3696
-18 | -1.4442 | 0.02179 | -0.0878 | -66.2781
-17.5 | -1.4393 | 0.02027 | -0.0817 | -71.0064
-17 | -1.4115 | 0.01888 | -0.0791 | -74.7617
-16.5 | -1.3756 | 0.01775 | -0.0772 | -77.4986
-16 | -1.3353 | 0.01678 | -0.0759 | -79.5769
-15.5 | -1.2922 | 0.01588 | -0.0749 | -81.3728
-15 | -1.2467 | 0.01507 | -0.0741 | -82.7273
-14.5 | -1.1997 | 0.01432 | -0.0734 | -83.7779
-14 | -1.1528 | 0.01341 | -0.0728 | -85.9657
-13.5 | -1.1046 | 0.01257 | -0.0723 | -87.8759
-13 | -1.0545 | 0.01185 | -0.072 | -88.9873
-12.5 | -1.003 | 0.01125 | -0.0719 | -89.1556
-12 | -0.9504 | 0.01074 | -0.0719 | -88.4916
-11.5 | -0.8969 | 0.01028 | -0.072 | -87.2471
-11 | -0.8428 | 0.00988 | -0.0721 | -85.3036
-10.5 | -0.7881 | 0.0095 | -0.0724 | -82.9579
-10 | -0.7337 | 0.00902 | -0.0726 | -81.3415
-9.5 | -0.6794 | 0.0085 | -0.0727 | -79.9294
-9 | -0.624 | 0.00811 | -0.073 | -76.942
-8.5 | -0.5681 | 0.00775 | -0.0734 | -73.3032
-8 | -0.5116 | 0.00747 | -0.0739 | -68.4873
-7.5 | -0.455 | 0.00721 | -0.0744 | -63.1068
-7 | -0.3979 | 0.00697 | -0.0749 | -57.0875
-6.5 | -0.341 | 0.00665 | -0.0754 | -51.2782
-6 | -0.2839 | 0.00639 | -0.076 | -44.4288
-5.5 | -0.2263 | 0.00618 | -0.0766 | -36.6181
-5 | -0.1684 | 0.00599 | -0.0773 | -28.1135
-4.5 | -0.1104 | 0.00584 | -0.078 | -18.9041
-4 | -0.0526 | 0.00565 | -0.0786 | -9.3097
-3.5 | 0.0055 | 0.00549 | -0.0794 | 1.0018
-3 | 0.0639 | 0.00535 | -0.0801 | 11.9439
-2.5 | 0.1222 | 0.00524 | -0.0809 | 23.3206
-2 | 0.1805 | 0.00513 | -0.0817 | 35.1852
-1.5 | 0.239 | 0.005 | -0.0825 | 47.8
-1 | 0.2972 | 0.00484 | -0.0833 | 61.405
-0.5 | 0.3549 | 0.00458 | -0.084 | 77.4891
0 | 0.4123 | 0.00423 | -0.0849 | 97.4704
0.5 | 0.4692 | 0.00381 | -0.0857 | 123.1496
1 | 0.5265 | 0.0036 | -0.0865 | 146.25
1.5 | 0.5847 | 0.00365 | -0.0873 | 160.1918
2 | 0.6426 | 0.00372 | -0.0881 | 172.7419
2.5 | 0.6998 | 0.00386 | -0.0888 | 181.2953
3 | 0.75 | 0.0047 | -0.0884 | 159.5745
3.5 | 0.7967 | 0.00572 | -0.0875 | 139.2832
4 | 0.8449 | 0.00644 | -0.0868 | 131.1957
4.5 | 0.8931 | 0.00704 | -0.086 | 126.8608
5 | 0.9391 | 0.00768 | -0.0849 | 122.2786
5.5 | 0.9861 | 0.00817 | -0.0838 | 120.6977
6 | 1.0336 | 0.00852 | -0.0827 | 121.3146
6.5 | 1.0777 | 0.0088 | -0.0809 | 122.4659
7 | 1.1303 | 0.0092 | -0.081 | 122.8587
7.5 | 1.176 | 0.00964 | -0.0798 | 121.9917
8 | 1.2191 | 0.01012 | -0.0781 | 120.4644
8.5 | 1.2525 | 0.0106 | -0.0744 | 118.1604
9 | 1.2824 | 0.01122 | -0.0704 | 114.2959
9.5 | 1.3143 | 0.01194 | -0.067 | 110.0754
10 | 1.3485 | 0.01269 | -0.0643 | 106.2648
10.5 | 1.3816 | 0.01355 | -0.0616 | 101.9631
11 | 1.4132 | 0.01455 | -0.0589 | 97.1271
11.5 | 1.4432 | 0.0157 | -0.0562 | 91.9236
12 | 1.475 | 0.01681 | -0.0538 | 87.7454
12.5 | 1.5053 | 0.01806 | -0.0515 | 83.3499
13 | 1.5331 | 0.01951 | -0.049 | 78.5802
13.5 | 1.5589 | 0.02114 | -0.0465 | 73.7417
14 | 1.5858 | 0.02275 | -0.0443 | 69.7055
14.5 | 1.6101 | 0.0246 | -0.0421 | 65.4512
15 | 1.6312 | 0.02676 | -0.0397 | 60.9567
15.5 | 1.6531 | 0.02898 | -0.0377 | 57.0428
16 | 1.6752 | 0.03127 | -0.0359 | 53.5721
16.5 | 1.694 | 0.0339 | -0.0341 | 49.9705
17 | 1.7107 | 0.03685 | -0.0324 | 46.4233
17.5 | 1.7296 | 0.03968 | -0.0311 | 43.5887
18 | 1.7398 | 0.04349 | -0.0297 | 40.0046
18.5 | 1.7511 | 0.04732 | -0.0286 | 37.0055
19 | 1.764 | 0.05115 | -0.0279 | 34.4868
19.5 | 1.7733 | 0.05555 | -0.0275 | 31.9226
20 | 1.7794 | 0.06044 | -0.0274 | 29.4408

## 99. Re 8M Mach 0.10 (1)
BIGFOIL.COM POLAR EXPORT
NACA65-513 a=0.6
NACA65-513 a=0.6 |  |  |  | Cl Max: | 1.361 | at alpha= | 10.5 | deg
JavaFoil+Calcfoil stall+Eppler ext transition |  |  |  | L/D Max: | 155.925 | at alpha= | 3 | deg
Re: | 8000000 |  |  | Cd Min: | 0.00457 | at alpha= | -1 | deg
Mach: | 0.1 |  |  | Cl=0 at alpha= | -3.4667 | deg
|  |  |  | @ Cl=0.1, Cd= | 0.006004
|  |  |  | @ Cl=0.4, Cd= | 0.0046137
|  |  |  | @ Cl=0.6, Cd= | 0.00488
alpha (deg) | Cl | Cd | Cm | Cl/Cd
-15.5 | -0.518 | 0.11335 | -0.027 | -4.569
-15 | -0.535 | 0.10652 | -0.027 | -5.024
-14.5 | -0.551 | 0.09948 | -0.028 | -5.535
-14 | -0.563 | 0.09464 | -0.028 | -5.953
-13.5 | -0.571 | 0.08798 | -0.029 | -6.495
-13 | -0.575 | 0.08264 | -0.03 | -6.954
-12.5 | -0.575 | 0.07814 | -0.031 | -7.356
-12 | -0.571 | 0.07377 | -0.032 | -7.742
-11.5 | -0.565 | 0.06818 | -0.033 | -8.285
-11 | -0.555 | 0.06251 | -0.036 | -8.885
-10.5 | -0.646 | 0.0109 | -0.06 | -59.311
-10 | -0.639 | 0.00936 | -0.063 | -68.35
-9.5 | -0.61 | 0.00867 | -0.064 | -70.394
-9 | -0.574 | 0.00831 | -0.064 | -69.1
-8.5 | -0.534 | 0.00794 | -0.065 | -67.305
-8 | -0.491 | 0.00772 | -0.066 | -63.626
-7.5 | -0.445 | 0.00746 | -0.066 | -59.653
-7 | -0.396 | 0.00724 | -0.067 | -54.755
-6.5 | -0.345 | 0.00705 | -0.068 | -48.964
-6 | -0.292 | 0.00679 | -0.069 | -42.988
-5.5 | -0.237 | 0.00662 | -0.069 | -35.777
-5 | -0.18 | 0.00649 | -0.07 | -27.738
-4.5 | -0.122 | 0.00635 | -0.071 | -19.276
-4 | -0.064 | 0.00625 | -0.072 | -10.172
-3.5 | -0.004 | 0.00615 | -0.072 | -0.667
-3 | 0.056 | 0.00607 | -0.073 | 9.197
-2.5 | 0.116 | 0.00598 | -0.074 | 19.43
-2 | 0.177 | 0.00592 | -0.074 | 29.829
-1.5 | 0.237 | 0.0058 | -0.075 | 40.898
-1 | 0.298 | 0.00457 | -0.076 | 65.311
-0.5 | 0.359 | 0.0046 | -0.077 | 78.052
0 | 0.419 | 0.00462 | -0.078 | 90.773
0.5 | 0.48 | 0.00468 | -0.078 | 102.444
1 | 0.54 | 0.00472 | -0.079 | 114.407
1.5 | 0.6 | 0.00488 | -0.08 | 123.103
2 | 0.661 | 0.00499 | -0.081 | 132.364
2.5 | 0.721 | 0.00513 | -0.081 | 140.529
3 | 0.78 | 0.005 | -0.082 | 155.925
3.5 | 0.835 | 0.00571 | -0.083 | 146.343
4 | 0.893 | 0.00584 | -0.083 | 152.927
4.5 | 0.948 | 0.00703 | -0.084 | 134.967
5 | 1.001 | 0.00779 | -0.085 | 128.567
5.5 | 1.05 | 0.00999 | -0.085 | 105.054
6 | 1.1 | 0.0104 | -0.085 | 105.779
6.5 | 1.148 | 0.01086 | -0.086 | 105.774
7 | 1.194 | 0.01134 | -0.087 | 105.297
7.5 | 1.235 | 0.01186 | -0.087 | 104.137
8 | 1.271 | 0.0124 | -0.088 | 102.501
8.5 | 1.302 | 0.01297 | -0.088 | 100.39
9 | 1.329 | 0.01359 | -0.089 | 97.783
9.5 | 1.35 | 0.01391 | -0.09 | 97.043
10 | 1.359 | 0.0146 | -0.09 | 93.124
10.5 | 1.361 | 0.01544 | -0.091 | 88.138
11 | 1.354 | 0.0164 | -0.091 | 82.563
11.5 | 1.339 | 0.01739 | -0.092 | 77.024
12 | 1.318 | 0.0185 | -0.092 | 71.218
12.5 | 1.289 | 0.01959 | -0.093 | 65.816
13 | 1.254 | 0.02126 | -0.093 | 58.985
13.5 | 1.213 | 0.02289 | -0.093 | 52.99
14 | 1.168 | 0.02483 | -0.094 | 47.027
14.5 | 1.12 | 0.02656 | -0.094 | 42.164
15 | 1.064 | 0.03004 | -0.094 | 35.433
15.5 | 1.002 | 0.03626 | -0.092 | 27.625

## 100. Re 8M Mach 0.10 (2)
BIGFOIL.COM POLAR EXPORT
NACA65-513 a=0.6
NACA65-513 a=0.6 |  |  |  | Cl Max: | 1.7707 | at alpha= | 20 | deg
XFOIL ncrit=9 |  |  |  | L/D Max: | 182.461 | at alpha= | 2.5 | deg
Re: | 8000000 |  |  | Cd Min: | 0.06433 | at alpha= | 20 | deg
Mach: | 0.1 |  |  | Cl=0 at alpha= | -3.5479 | deg
|  |  |  | @ Cl=0.1, Cd= | 0.0052931
|  |  |  | @ Cl=0.4, Cd= | 0.0043308
|  |  |  | @ Cl=0.6, Cd= | 0.0036739
alpha (deg) | Cl | Cd | Cm | Cl/Cd
-19.5 | -1.3429 | 0.04234 | -0.0965 | -31.7171
-19 | -1.3718 | 0.035 | -0.0987 | -39.1943
-18.5 | -1.386 | 0.02965 | -0.0991 | -46.7454
-18 | -1.3922 | 0.02588 | -0.0973 | -53.7944
-17.5 | -1.3947 | 0.02313 | -0.0933 | -60.2983
-17 | -1.4019 | 0.02096 | -0.0862 | -66.8845
-16.5 | -1.3774 | 0.0193 | -0.0828 | -71.3679
-16 | -1.3425 | 0.01795 | -0.0806 | -74.7911
-15.5 | -1.3019 | 0.01681 | -0.079 | -77.4479
-15 | -1.2574 | 0.01585 | -0.0777 | -79.3312
-14.5 | -1.2108 | 0.01497 | -0.0767 | -80.8818
-14 | -1.162 | 0.01418 | -0.0759 | -81.9464
-13.5 | -1.1142 | 0.01319 | -0.0751 | -84.4731
-13 | -1.0643 | 0.01233 | -0.0745 | -86.3179
-12.5 | -1.0127 | 0.01162 | -0.0741 | -87.1515
-12 | -0.9596 | 0.01103 | -0.0738 | -86.9991
-11.5 | -0.9056 | 0.0105 | -0.0737 | -86.2476
-11 | -0.8508 | 0.01006 | -0.0737 | -84.5726
-10.5 | -0.7954 | 0.00965 | -0.0738 | -82.4249
-10 | -0.7398 | 0.00925 | -0.0739 | -79.9784
-9.5 | -0.6852 | 0.00864 | -0.0739 | -79.3056
-9 | -0.6293 | 0.00821 | -0.0741 | -76.6504
-8.5 | -0.5728 | 0.00784 | -0.0744 | -73.0612
-8 | -0.5158 | 0.00753 | -0.0748 | -68.4993
-7 | -0.401 | 0.007 | -0.0757 | -57.2857
-6.5 | -0.3435 | 0.00671 | -0.0761 | -51.1923
-6 | -0.286 | 0.00642 | -0.0766 | -44.5483
-5.5 | -0.228 | 0.0062 | -0.0772 | -36.7742
-5 | -0.1696 | 0.006 | -0.0778 | -28.2667
-4.5 | -0.1112 | 0.00585 | -0.0785 | -19.0085
-4 | -0.0529 | 0.00567 | -0.0792 | -9.3298
-3.5 | 0.0056 | 0.0055 | -0.0799 | 1.0182
-3 | 0.0643 | 0.00536 | -0.0806 | 11.9963
-2.5 | 0.123 | 0.00525 | -0.0814 | 23.4286
-2 | 0.1817 | 0.00513 | -0.0822 | 35.4191
-1.5 | 0.2405 | 0.00501 | -0.083 | 48.004
-1 | 0.2991 | 0.00486 | -0.0838 | 61.5432
-0.5 | 0.3572 | 0.00459 | -0.0845 | 77.8214
0 | 0.415 | 0.00424 | -0.0854 | 97.8774
0.5 | 0.4722 | 0.00381 | -0.0862 | 123.937
1 | 0.5299 | 0.0036 | -0.087 | 147.1944
1.5 | 0.5884 | 0.00366 | -0.0878 | 160.765
2 | 0.6467 | 0.00373 | -0.0886 | 173.378
2.5 | 0.7043 | 0.00386 | -0.0893 | 182.4611
3 | 0.7547 | 0.0047 | -0.0889 | 160.5745
3.5 | 0.8014 | 0.00574 | -0.088 | 139.6167
4 | 0.8496 | 0.00648 | -0.0872 | 131.1111
4.5 | 0.8977 | 0.00709 | -0.0863 | 126.615
5 | 0.9438 | 0.00773 | -0.0851 | 122.0957
5.5 | 0.9908 | 0.00822 | -0.0839 | 120.5353
6 | 1.0382 | 0.00858 | -0.0827 | 121.0023
6.5 | 1.0819 | 0.00886 | -0.0806 | 122.1106
7 | 1.135 | 0.00927 | -0.0808 | 122.438
7.5 | 1.18 | 0.00973 | -0.0793 | 121.2744
8 | 1.2213 | 0.01021 | -0.0771 | 119.618
8.5 | 1.2514 | 0.01074 | -0.0727 | 116.5177
9 | 1.2828 | 0.0114 | -0.069 | 112.5263
9.5 | 1.3158 | 0.01216 | -0.0658 | 108.2072
10 | 1.35 | 0.01296 | -0.063 | 104.1667
10.5 | 1.383 | 0.01389 | -0.0602 | 99.568
11 | 1.4149 | 0.01494 | -0.0575 | 94.7055
11.5 | 1.4454 | 0.01613 | -0.0547 | 89.6094
12 | 1.4772 | 0.0173 | -0.0523 | 85.3873
12.5 | 1.5069 | 0.01866 | -0.0498 | 80.7556
13 | 1.5336 | 0.02025 | -0.0472 | 75.7333
13.5 | 1.5606 | 0.02189 | -0.0448 | 71.2928
14 | 1.5865 | 0.02365 | -0.0424 | 67.0825
14.5 | 1.6092 | 0.02571 | -0.04 | 62.5904
15 | 1.6308 | 0.02796 | -0.0376 | 58.3262
15.5 | 1.6533 | 0.03026 | -0.0356 | 54.6365
16 | 1.6751 | 0.03268 | -0.0338 | 51.2576
16.5 | 1.6915 | 0.03568 | -0.0319 | 47.4075
17 | 1.7058 | 0.03898 | -0.0301 | 43.7609
17.5 | 1.7243 | 0.04204 | -0.0288 | 41.0157
18 | 1.7344 | 0.04605 | -0.0275 | 37.6634
18.5 | 1.7474 | 0.04993 | -0.0266 | 34.997
19 | 1.7586 | 0.05416 | -0.026 | 32.4705
19.5 | 1.7667 | 0.05889 | -0.0258 | 30
20 | 1.7707 | 0.06433 | -0.0259 | 27.5253

## 101. Re 8M Mach 0.25 (1)
BIGFOIL.COM POLAR EXPORT
NACA65-513 a=0.6
NACA65-513 a=0.6 |  |  |  | Cl Max: | 1.34 | at alpha= | 9.5 | deg
JavaFoil+Calcfoil stall+Eppler ext transition |  |  |  | L/D Max: | 157.406 | at alpha= | 3 | deg
Re: | 8000000 |  |  | Cd Min: | 0.00464 | at alpha= | -0.5 | deg
Mach: | 0.25 |  |  | Cl=0 at alpha= | -3.4672 | deg
|  |  |  | @ Cl=0.1, Cd= | 0.0060445
|  |  |  | @ Cl=0.4, Cd= | 0.00466
|  |  |  | @ Cl=0.6, Cd= | 0.0048971
alpha (deg) | Cl | Cd | Cm | Cl/Cd
-14 | -0.364 | 0.10619 | -0.027 | -3.426
-13.5 | -0.402 | 0.09746 | -0.028 | -4.125
-13 | -0.433 | 0.09184 | -0.028 | -4.711
-12.5 | -0.458 | 0.08566 | -0.029 | -5.347
-12 | -0.478 | 0.07851 | -0.03 | -6.082
-11.5 | -0.491 | 0.07338 | -0.031 | -6.685
-11 | -0.497 | 0.06871 | -0.031 | -7.232
-10.5 | -0.497 | 0.06365 | -0.033 | -7.813
-10 | -0.493 | 0.0575 | -0.036 | -8.567
-9.5 | -0.482 | 0.05202 | -0.04 | -9.26
-9 | -0.562 | 0.00908 | -0.066 | -61.923
-8.5 | -0.529 | 0.00833 | -0.067 | -63.481
-8 | -0.49 | 0.00793 | -0.068 | -61.808
-7.5 | -0.447 | 0.0077 | -0.068 | -58.124
-7 | -0.4 | 0.00744 | -0.069 | -53.855
-6.5 | -0.35 | 0.00714 | -0.07 | -49.029
-6 | -0.297 | 0.00697 | -0.07 | -42.655
-5.5 | -0.242 | 0.00674 | -0.071 | -35.841
-5 | -0.184 | 0.00658 | -0.072 | -27.985
-4.5 | -0.125 | 0.00643 | -0.073 | -19.486
-4 | -0.065 | 0.00633 | -0.074 | -10.302
-3.5 | -0.004 | 0.00618 | -0.074 | -0.681
-3 | 0.057 | 0.0061 | -0.075 | 9.406
-2.5 | 0.119 | 0.00602 | -0.076 | 19.802
-2 | 0.181 | 0.00596 | -0.077 | 30.408
-1.5 | 0.244 | 0.00587 | -0.077 | 41.521
-1 | 0.307 | 0.00582 | -0.078 | 52.627
-0.5 | 0.369 | 0.00464 | -0.079 | 79.385
0 | 0.431 | 0.00468 | -0.08 | 92.132
0.5 | 0.493 | 0.00473 | -0.08 | 104.285
1 | 0.555 | 0.00481 | -0.081 | 115.447
1.5 | 0.617 | 0.00493 | -0.082 | 125.238
2 | 0.679 | 0.00505 | -0.083 | 134.396
2.5 | 0.74 | 0.00494 | -0.083 | 149.874
3 | 0.801 | 0.00509 | -0.084 | 157.406
3.5 | 0.858 | 0.00555 | -0.085 | 154.709
4 | 0.916 | 0.00601 | -0.086 | 152.354
4.5 | 0.972 | 0.00728 | -0.086 | 133.413
5 | 1.025 | 0.00817 | -0.087 | 125.458
5.5 | 1.074 | 0.01038 | -0.087 | 103.514
6 | 1.125 | 0.01084 | -0.088 | 103.777
6.5 | 1.172 | 0.01135 | -0.088 | 103.282
7 | 1.217 | 0.01191 | -0.089 | 102.217
7.5 | 1.255 | 0.01245 | -0.089 | 100.767
8 | 1.287 | 0.01311 | -0.09 | 98.16
8.5 | 1.312 | 0.01378 | -0.091 | 95.184
9 | 1.33 | 0.01448 | -0.091 | 91.853
9.5 | 1.34 | 0.015 | -0.092 | 89.284
10 | 1.332 | 0.01594 | -0.092 | 83.569
10.5 | 1.312 | 0.01693 | -0.093 | 77.463
11 | 1.278 | 0.01821 | -0.093 | 70.163
11.5 | 1.231 | 0.01966 | -0.094 | 62.608
12 | 1.171 | 0.02104 | -0.094 | 55.638
12.5 | 1.098 | 0.02307 | -0.094 | 47.583
13 | 1.011 | 0.02604 | -0.094 | 38.837
13.5 | 0.785 | 0.09269 | -0.054 | 8.473
14 | 0.701 | 0.10388 | -0.048 | 6.751
14.5 | 0.616 | 0.11016 | -0.048 | 5.591

## 102. Re 8M Mach 0.25 (2)
BIGFOIL.COM POLAR EXPORT
NACA65-513 a=0.6
NACA65-513 a=0.6 |  |  |  | Cl Max: | 1.6861 | at alpha= | 17.5 | deg
XFOIL ncrit=9 |  |  |  | L/D Max: | 187.912 | at alpha= | 2.5 | deg
Re: | 8000000 |  |  | Cd Min: | 0.15843 | at alpha= | -16.5 | deg
Mach: | 0.25 |  |  | Cl=0 at alpha= | -3.5494 | deg
|  |  |  | @ Cl=0.1, Cd= | 0.005341
|  |  |  | @ Cl=0.4, Cd= | 0.0044538
|  |  |  | @ Cl=0.6, Cd= | 0.0036713
alpha (deg) | Cl | Cd | Cm | Cl/Cd
-16.5 | -0.495 | 0.15843 | -0.0256 | -3.1244
-16 | -0.9847 | 0.05578 | -0.0949 | -17.6533
-15.5 | -1.0275 | 0.043 | -0.1052 | -23.8953
-14.5 | -1.1329 | 0.02675 | -0.1066 | -42.3514
-14 | -1.1616 | 0.02247 | -0.0984 | -51.6956
-13.5 | -1.1396 | 0.0194 | -0.0943 | -58.7423
-13 | -1.0989 | 0.01737 | -0.0914 | -63.2642
-12.5 | -1.0505 | 0.01586 | -0.0891 | -66.2358
-12 | -1.0043 | 0.01388 | -0.0868 | -72.3559
-11.5 | -0.9495 | 0.01275 | -0.0852 | -74.4706
-11 | -0.8927 | 0.01185 | -0.0839 | -75.3333
-10.5 | -0.8348 | 0.01104 | -0.0828 | -75.6159
-10 | -0.7763 | 0.01033 | -0.0819 | -75.15
-9.5 | -0.7162 | 0.00986 | -0.0813 | -72.6369
-9 | -0.6587 | 0.009 | -0.0806 | -73.1889
-8.5 | -0.5995 | 0.0084 | -0.0801 | -71.369
-8 | -0.5393 | 0.00799 | -0.0799 | -67.4969
-7.5 | -0.479 | 0.0076 | -0.0798 | -63.0263
-7 | -0.4185 | 0.00724 | -0.0799 | -57.8039
-6.5 | -0.3579 | 0.00696 | -0.08 | -51.4224
-6 | -0.2977 | 0.00662 | -0.0802 | -44.9698
-5.5 | -0.2371 | 0.00632 | -0.0805 | -37.5158
-5 | -0.1763 | 0.00609 | -0.081 | -28.9491
-4.5 | -0.1155 | 0.00592 | -0.0815 | -19.5101
-4 | -0.0547 | 0.00575 | -0.0821 | -9.513
-3.5 | 0.006 | 0.00554 | -0.0827 | 1.083
-3 | 0.0669 | 0.00539 | -0.0834 | 12.4119
-2.5 | 0.1277 | 0.0053 | -0.0841 | 24.0943
-2 | 0.1885 | 0.00515 | -0.0849 | 36.6019
-1.5 | 0.2493 | 0.00504 | -0.0857 | 49.4643
-1 | 0.3098 | 0.00491 | -0.0865 | 63.0957
-0.5 | 0.37 | 0.00463 | -0.0873 | 79.9136
0 | 0.4296 | 0.00428 | -0.0882 | 100.3738
0.5 | 0.4887 | 0.00383 | -0.089 | 127.5979
1 | 0.5483 | 0.00362 | -0.0898 | 151.4641
1.5 | 0.6088 | 0.00368 | -0.0907 | 165.4348
2 | 0.6692 | 0.00375 | -0.0915 | 178.4533
2.5 | 0.7291 | 0.00388 | -0.0922 | 187.9124
3 | 0.7814 | 0.00467 | -0.0918 | 167.3233
4 | 0.8754 | 0.00666 | -0.0891 | 131.4414
4.5 | 0.9231 | 0.00735 | -0.0877 | 125.5918
5 | 0.9679 | 0.00805 | -0.0858 | 120.236
5.5 | 1.0145 | 0.00856 | -0.084 | 118.5164
6 | 1.0616 | 0.00891 | -0.0822 | 119.147
6.5 | 1.1045 | 0.00924 | -0.0794 | 119.5346
7 | 1.1541 | 0.0097 | -0.0782 | 118.9794
7.5 | 1.1836 | 0.01029 | -0.073 | 115.0243
8 | 1.2188 | 0.01094 | -0.0693 | 111.4077
8.5 | 1.2538 | 0.01174 | -0.0658 | 106.7973
9 | 1.2883 | 0.01267 | -0.0624 | 101.6811
9.5 | 1.3242 | 0.01363 | -0.0594 | 97.1533
10 | 1.3593 | 0.01471 | -0.0564 | 92.4065
10.5 | 1.392 | 0.01599 | -0.0532 | 87.0544
11 | 1.4244 | 0.01735 | -0.0502 | 82.098
11.5 | 1.4573 | 0.01877 | -0.0473 | 77.6399
12 | 1.4858 | 0.0205 | -0.0442 | 72.478
12.5 | 1.5143 | 0.02232 | -0.0412 | 67.845
13 | 1.5411 | 0.02434 | -0.0383 | 63.3155
13.5 | 1.5647 | 0.02669 | -0.0352 | 58.625
14 | 1.5885 | 0.02916 | -0.0325 | 54.4753
14.5 | 1.6113 | 0.03184 | -0.0299 | 50.6062
15 | 1.6316 | 0.03486 | -0.0274 | 46.8044
15.5 | 1.6455 | 0.03857 | -0.0248 | 42.6627
16 | 1.6616 | 0.04228 | -0.0228 | 39.2999
16.5 | 1.6703 | 0.04688 | -0.0209 | 35.6293
17 | 1.6801 | 0.05165 | -0.0195 | 32.5286
17.5 | 1.6861 | 0.05707 | -0.0186 | 29.5444
18 | 1.6849 | 0.0636 | -0.0183 | 26.4921
18.5 | 1.6755 | 0.0715 | -0.0189 | 23.4336
19 | 1.6621 | 0.08043 | -0.0206 | 20.6652
19.5 | 1.6442 | 0.09048 | -0.0236 | 18.172
20 | 1.6193 | 0.10221 | -0.0281 | 15.8429

## 103. Re 8M Mach 0.50 (1)
BIGFOIL.COM POLAR EXPORT
NACA65-513 a=0.6
NACA65-513 a=0.6 |  |  |  | Cl Max: | 1.391 | at alpha= | 20 | deg
JavaFoil+Calcfoil stall+Eppler ext transition |  |  |  | L/D Max: | 163.053 | at alpha= | 2.5 | deg
Re: | 8000000 |  |  | Cd Min: | 0.00483 | at alpha= | -0.5 | deg
Mach: | 0.5 |  |  | Cl=0 at alpha= | -3.4638 | deg
|  |  |  | @ Cl=0.1, Cd= | 0.006303
|  |  |  | @ Cl=0.4, Cd= | 0.0050352
|  |  |  | @ Cl=0.6, Cd= | 0.0049077
alpha (deg) | Cl | Cd | Cm | Cl/Cd
-20 | -0.915 | 0.15374 | -0.035 | -5.949
-19.5 | -0.886 | 0.14768 | -0.035 | -6.001
-19 | -0.858 | 0.14212 | -0.034 | -6.034
-18.5 | -0.829 | 0.13846 | -0.033 | -5.984
-18 | -0.802 | 0.13459 | -0.034 | -5.955
-17.5 | -0.775 | 0.13019 | -0.034 | -5.949
-17 | -0.748 | 0.12713 | -0.035 | -5.886
-16.5 | -0.72 | 0.12002 | -0.035 | -6.002
-16 | -0.692 | 0.11495 | -0.034 | -6.021
-15.5 | -0.665 | 0.10691 | -0.035 | -6.223
-15 | -0.639 | 0.09938 | -0.036 | -6.426
-14.5 | -0.613 | 0.09145 | -0.038 | -6.699
-14 | -0.582 | 0.10148 | -0.035 | -5.735
-13.5 | -0.554 | 0.0953 | -0.035 | -5.818
-13 | -0.527 | 0.08772 | -0.036 | -6.011
-12.5 | -0.501 | 0.07954 | -0.037 | -6.295
-12 | -0.474 | 0.07289 | -0.039 | -6.503
-11.5 | -0.448 | 0.06653 | -0.041 | -6.739
-11 | -0.435 | 0.04912 | -0.052 | -8.852
-10.5 | -0.388 | 0.07465 | -0.035 | -5.202
-10 | -0.361 | 0.06545 | -0.035 | -5.515
-9.5 | -0.334 | 0.05951 | -0.037 | -5.61
-9 | -0.307 | 0.05416 | -0.039 | -5.667
-8.5 | -0.28 | 0.04964 | -0.042 | -5.647
-8 | -0.301 | 0.01036 | -0.073 | -29.062
-7.5 | -0.223 | 0.05004 | -0.035 | -4.45
-7 | -0.195 | 0.046 | -0.037 | -4.243
-6.5 | -0.249 | 0.04252 | -0.038 | -5.847
-6 | -0.297 | 0.0077 | -0.079 | -38.533
-5.5 | -0.253 | 0.0074 | -0.08 | -34.24
-5 | -0.198 | 0.00704 | -0.08 | -28.161
-4.5 | -0.137 | 0.00682 | -0.081 | -20.066
-4 | -0.072 | 0.00662 | -0.082 | -10.863
-3.5 | -0.005 | 0.00646 | -0.083 | -0.722
-3 | 0.064 | 0.00635 | -0.084 | 10.054
-2.5 | 0.133 | 0.00626 | -0.085 | 21.233
-2 | 0.202 | 0.00618 | -0.086 | 32.744
-1.5 | 0.272 | 0.00608 | -0.086 | 44.739
-1 | 0.343 | 0.00601 | -0.087 | 57.045
-0.5 | 0.412 | 0.00483 | -0.088 | 85.358
0 | 0.482 | 0.00489 | -0.089 | 98.565
0.5 | 0.551 | 0.005 | -0.09 | 110.127
1 | 0.62 | 0.00487 | -0.091 | 127.397
1.5 | 0.689 | 0.00504 | -0.092 | 136.727
2 | 0.758 | 0.00491 | -0.092 | 154.421
2.5 | 0.826 | 0.00507 | -0.093 | 163.053
3 | 0.894 | 0.00575 | -0.094 | 155.528
3.5 | 0.951 | 0.00686 | -0.094 | 138.642
4 | 1.013 | 0.00767 | -0.095 | 132
4.5 | 1.071 | 0.00873 | -0.095 | 122.733
5 | 1.123 | 0.01179 | -0.096 | 95.255
5.5 | 1.174 | 0.01246 | -0.096 | 94.207
6 | 1.219 | 0.01324 | -0.097 | 92.041
6.5 | 1.254 | 0.01408 | -0.098 | 89.045
7 | 1.275 | 0.01508 | -0.098 | 84.538
7.5 | 1.255 | 0.01618 | -0.099 | 77.584
8 | 1.14 | 0.01766 | -0.1 | 64.544
8.5 | 0.783 | 0.01883 | -0.1 | 41.592
9 | 0.813 | 0.02037 | -0.101 | 39.921
9.5 | 0.704 | 0.06371 | -0.049 | 11.049
10 | 0.875 | 0.02162 | -0.102 | 40.459
10.5 | 0.904 | 0.02339 | -0.102 | 38.622
11 | 0.929 | 0.02621 | -0.102 | 35.46
11.5 | 0.811 | 0.08166 | -0.055 | 9.933
12 | 0.991 | 0.02762 | -0.104 | 35.879
12.5 | 1.013 | 0.0317 | -0.104 | 31.96
13 | 0.9 | 0.08923 | -0.068 | 10.091
13.5 | 0.935 | 0.08527 | -0.073 | 10.961
14 | 0.946 | 0.09999 | -0.063 | 9.458
14.5 | 1.098 | 0.0495 | -0.102 | 22.175
15 | 1.013 | 0.106 | -0.074 | 9.554
15.5 | 1.024 | 0.11209 | -0.065 | 9.137
16 | 1.094 | 0.09469 | -0.086 | 11.556
16.5 | 1.192 | 0.06726 | -0.101 | 17.726
17 | 1.101 | 0.12362 | -0.067 | 8.91
17.5 | 1.186 | 0.09813 | -0.091 | 12.087
18 | 1.283 | 0.06994 | -0.104 | 18.351
18.5 | 1.289 | 0.08456 | -0.102 | 15.243
19 | 1.212 | 0.14201 | -0.075 | 8.531
19.5 | 1.308 | 0.10488 | -0.097 | 12.468
20 | 1.391 | 0.08013 | -0.107 | 17.366

## 104. Re 8M Mach 0.50 (2)
BIGFOIL.COM POLAR EXPORT
NACA65-513 a=0.6
NACA65-513 a=0.6 |  |  |  | Cl Max: | 1.3787 | at alpha= | 10 | deg
XFOIL ncrit=9 |  |  |  | L/D Max: | 209.229 | at alpha= | 2.5 | deg
Re: | 8000000 |  |  | Cd Min: | 0.24855 | at alpha= | -20 | deg
Mach: | 0.5 |  |  | Cl=0 at alpha= | -3.5548 | deg
|  |  |  | @ Cl=0.1, Cd= | 0.0055613
|  |  |  | @ Cl=0.4, Cd= | 0.004971
|  |  |  | @ Cl=0.6, Cd= | 0.0038521
alpha (deg) | Cl | Cd | Cm | Cl/Cd
-20 | -0.6024 | 0.24855 | 0.0162 | -2.4237
-19.5 | -0.5803 | 0.23998 | 0.011 | -2.4181
-19 | -0.5589 | 0.23132 | 0.0058 | -2.4161
-18.5 | -0.5366 | 0.22317 | 0.0007 | -2.4044
-18 | -0.5159 | 0.21434 | -0.0044 | -2.4069
-17.5 | -0.4948 | 0.20601 | -0.0095 | -2.4018
-17 | -0.4743 | 0.19744 | -0.0146 | -2.4022
-16.5 | -0.4514 | 0.1899 | -0.0195 | -2.377
-15.5 | -0.4138 | 0.17225 | -0.0296 | -2.4023
-15 | -0.3981 | 0.16279 | -0.0349 | -2.4455
-14 | -0.3628 | 0.14601 | -0.0448 | -2.4848
-13.5 | -0.3467 | 0.13757 | -0.0497 | -2.5202
-13 | -0.3279 | 0.13026 | -0.0542 | -2.5173
-12.5 | -0.3134 | 0.12202 | -0.0591 | -2.5684
-12 | -0.3052 | 0.11278 | -0.0643 | -2.7062
-11.5 | -0.2939 | 0.10466 | -0.0691 | -2.8081
-11 | -0.2808 | 0.09723 | -0.0736 | -2.888
-10.5 | -0.2763 | 0.08853 | -0.0787 | -3.121
-10 | -0.2658 | 0.0813 | -0.083 | -3.2694
-9.5 | -0.2757 | 0.07134 | -0.089 | -3.8646
-9 | -0.2843 | 0.06215 | -0.0948 | -4.5744
-8.5 | -0.3006 | 0.05116 | -0.1039 | -5.8757
-8 | -0.3357 | 0.04161 | -0.1111 | -8.0678
-7.5 | -0.365 | 0.03429 | -0.1094 | -10.6445
-7 | -0.3802 | 0.025 | -0.1074 | -15.208
-6.5 | -0.3636 | 0.01745 | -0.1044 | -20.8367
-6 | -0.3375 | 0.00998 | -0.1005 | -33.8176
-5.5 | -0.2755 | 0.0079 | -0.0981 | -34.8734
-5 | -0.2071 | 0.00687 | -0.0966 | -30.1456
-4.5 | -0.135 | 0.00644 | -0.096 | -20.9627
-4 | -0.0634 | 0.00611 | -0.0957 | -10.3764
-3.5 | 0.0078 | 0.00588 | -0.0958 | 1.3265
-3 | 0.0785 | 0.00561 | -0.096 | 13.9929
-2.5 | 0.1491 | 0.00545 | -0.0966 | 27.3578
-2 | 0.2192 | 0.00534 | -0.0972 | 41.0487
-1.5 | 0.2892 | 0.00519 | -0.098 | 55.7225
-1 | 0.3589 | 0.00509 | -0.0989 | 70.5108
-0.5 | 0.428 | 0.00489 | -0.0998 | 87.5256
0 | 0.4962 | 0.00449 | -0.1007 | 110.5122
0.5 | 0.5632 | 0.00397 | -0.1017 | 141.864
1 | 0.6319 | 0.00375 | -0.1026 | 168.5067
1.5 | 0.7018 | 0.00381 | -0.1036 | 184.1995
2 | 0.7715 | 0.0039 | -0.1044 | 197.8205
2.5 | 0.8411 | 0.00402 | -0.1051 | 209.2289
3 | 0.9038 | 0.00459 | -0.1046 | 196.9063
4 | 0.9793 | 0.00748 | -0.0952 | 130.9225
4.5 | 1.0041 | 0.00853 | -0.0877 | 117.714
5 | 1.0117 | 0.00982 | -0.0775 | 103.0244
5.5 | 1.0383 | 0.01098 | -0.0711 | 94.5628
6.5 | 1.1256 | 0.01308 | -0.064 | 86.055
7 | 1.1677 | 0.0144 | -0.0601 | 81.0903
7.5 | 1.2079 | 0.01592 | -0.056 | 75.8731
8 | 1.2484 | 0.01753 | -0.0519 | 71.2151
8.5 | 1.2864 | 0.01939 | -0.0476 | 66.3435
9 | 1.3207 | 0.02154 | -0.0429 | 61.3138
9.5 | 1.3542 | 0.02395 | -0.0382 | 56.5428
10 | 1.3787 | 0.02709 | -0.0328 | 50.8933
10.5 | 1.3684 | 0.03257 | -0.0259 | 42.0141
11 | 1.3503 | 0.03898 | -0.0196 | 34.6408
11.5 | 1.328 | 0.0466 | -0.0148 | 28.4979
12 | 1.3009 | 0.05585 | -0.0126 | 23.2927
12.5 | 1.2665 | 0.06703 | -0.0134 | 18.8945
13 | 1.2268 | 0.08021 | -0.0173 | 15.2949
13.5 | 1.1922 | 0.09427 | -0.0237 | 12.6467
14 | 1.1609 | 0.10941 | -0.0325 | 10.6105
14.5 | 1.1354 | 0.12509 | -0.0426 | 9.0767
15 | 1.1157 | 0.1409 | -0.0533 | 7.9184

## 105. Re 10M Mach 0.00 (1)
BIGFOIL.COM POLAR EXPORT
NACA65-513 a=0.6
NACA65-513 a=0.6 |  |  |  | Cl Max: | 1.368 | at alpha= | 10.5 | deg
JavaFoil+Calcfoil stall+Eppler ext transition |  |  |  | L/D Max: | 144.877 | at alpha= | 4 | deg
Re: | 10000000 |  |  | Cd Min: | 0.00461 | at alpha= | -0.5 | deg
Mach: | 0 |  |  | Cl=0 at alpha= | -3.4667 | deg
|  |  |  | @ Cl=0.1, Cd= | 0.0058387
|  |  |  | @ Cl=0.4, Cd= | 0.00461
|  |  |  | @ Cl=0.6, Cd= | 0.004887
alpha (deg) | Cl | Cd | Cm | Cl/Cd
-15.5 | -0.55 | 0.11063 | -0.027 | -4.975
-15 | -0.564 | 0.10317 | -0.028 | -5.471
-14.5 | -0.576 | 0.0979 | -0.029 | -5.886
-14 | -0.586 | 0.09314 | -0.029 | -6.291
-13.5 | -0.591 | 0.08705 | -0.03 | -6.786
-13 | -0.592 | 0.08046 | -0.031 | -7.355
-12.5 | -0.589 | 0.07533 | -0.033 | -7.825
-12 | -0.583 | 0.07115 | -0.033 | -8.199
-11.5 | -0.582 | 0.06018 | -0.039 | -9.667
-11 | -0.663 | 0.01238 | -0.059 | -53.575
-10.5 | -0.669 | 0.00921 | -0.062 | -72.671
-10 | -0.643 | 0.00874 | -0.063 | -73.606
-9.5 | -0.612 | 0.00834 | -0.063 | -73.464
-9 | -0.575 | 0.00801 | -0.064 | -71.768
-8.5 | -0.535 | 0.00767 | -0.065 | -69.643
-8 | -0.491 | 0.00744 | -0.065 | -65.97
-7.5 | -0.444 | 0.00721 | -0.066 | -61.659
-7 | -0.395 | 0.007 | -0.067 | -56.524
-6.5 | -0.344 | 0.00681 | -0.068 | -50.54
-6 | -0.291 | 0.00662 | -0.068 | -43.941
-5.5 | -0.236 | 0.00646 | -0.069 | -36.509
-5 | -0.179 | 0.0063 | -0.07 | -28.468
-4.5 | -0.122 | 0.00619 | -0.07 | -19.676
-4 | -0.063 | 0.00611 | -0.071 | -10.359
-3.5 | -0.004 | 0.00597 | -0.072 | -0.684
-3 | 0.056 | 0.00589 | -0.073 | 9.439
-2.5 | 0.116 | 0.00582 | -0.073 | 19.87
-2 | 0.176 | 0.00577 | -0.074 | 30.441
-1.5 | 0.236 | 0.0057 | -0.075 | 41.392
-1 | 0.297 | 0.00487 | -0.076 | 60.953
-0.5 | 0.357 | 0.00461 | -0.076 | 77.405
0 | 0.417 | 0.00461 | -0.077 | 90.527
0.5 | 0.477 | 0.00468 | -0.078 | 101.906
1 | 0.537 | 0.00473 | -0.079 | 113.585
1.5 | 0.597 | 0.00488 | -0.079 | 122.385
2 | 0.657 | 0.00502 | -0.08 | 131.067
2.5 | 0.717 | 0.00525 | -0.081 | 136.642
3 | 0.776 | 0.00558 | -0.082 | 139.174
3.5 | 0.831 | 0.00592 | -0.082 | 140.371
4 | 0.888 | 0.00613 | -0.083 | 144.877
4.5 | 0.944 | 0.00727 | -0.084 | 129.738
5 | 0.997 | 0.00795 | -0.084 | 125.368
5.5 | 1.047 | 0.00957 | -0.085 | 109.377
6 | 1.097 | 0.00994 | -0.085 | 110.33
6.5 | 1.146 | 0.01037 | -0.086 | 110.513
7 | 1.191 | 0.01083 | -0.086 | 110.059
7.5 | 1.232 | 0.01129 | -0.087 | 109.114
8 | 1.269 | 0.01179 | -0.088 | 107.621
8.5 | 1.302 | 0.01233 | -0.088 | 105.552
9 | 1.329 | 0.0129 | -0.089 | 103.061
9.5 | 1.352 | 0.01353 | -0.089 | 99.896
10 | 1.364 | 0.01421 | -0.09 | 95.968
10.5 | 1.368 | 0.01462 | -0.09 | 93.572
11 | 1.364 | 0.01549 | -0.091 | 88.08
11.5 | 1.354 | 0.01638 | -0.091 | 82.645
12 | 1.337 | 0.01741 | -0.092 | 76.805
12.5 | 1.314 | 0.01839 | -0.092 | 71.414
13 | 1.284 | 0.0196 | -0.093 | 65.501
13.5 | 1.249 | 0.02115 | -0.093 | 59.043
14 | 1.209 | 0.02288 | -0.094 | 52.869
14.5 | 1.168 | 0.02431 | -0.094 | 48.042
15 | 1.121 | 0.02665 | -0.094 | 42.072
15.5 | 1.072 | 0.02964 | -0.094 | 36.159

## 106. Re 10M Mach 0.00 (2)
BIGFOIL.COM POLAR EXPORT
NACA65-513 a=0.6
NACA65-513 a=0.6 |  |  |  | Cl Max: | 1.8088 | at alpha= | 20 | deg
XFOIL ncrit=9 |  |  |  | L/D Max: | 176.911 | at alpha= | 2.5 | deg
Re: | 10000000 |  |  | Cd Min: | 0.05688 | at alpha= | 20 | deg
Mach: | 0 |  |  | Cl=0 at alpha= | -3.5447 | deg
|  |  |  | @ Cl=0.1, Cd= | 0.0050937
|  |  |  | @ Cl=0.4, Cd= | 0.0043078
|  |  |  | @ Cl=0.6, Cd= | 0.0036135
alpha (deg) | Cl | Cd | Cm | Cl/Cd
-20 | -1.4663 | 0.03258 | -0.0959 | -45.0061
-19.5 | -1.4743 | 0.02818 | -0.0955 | -52.3172
-19 | -1.4751 | 0.02495 | -0.0936 | -59.1222
-18.5 | -1.4712 | 0.02261 | -0.0903 | -65.0686
-18 | -1.4678 | 0.02081 | -0.0852 | -70.5334
-17.5 | -1.454 | 0.01941 | -0.0802 | -74.9098
-17 | -1.4267 | 0.01781 | -0.0775 | -80.1067
-16.5 | -1.3896 | 0.01666 | -0.0758 | -83.4094
-16 | -1.348 | 0.01569 | -0.0745 | -85.9146
-15.5 | -1.3035 | 0.01484 | -0.0736 | -87.8369
-15 | -1.2568 | 0.01409 | -0.073 | -89.198
-14.5 | -1.2087 | 0.01338 | -0.0724 | -90.3363
-13.5 | -1.1093 | 0.01205 | -0.0717 | -92.0581
-13 | -1.059 | 0.01133 | -0.0715 | -93.4687
-12.5 | -1.0077 | 0.01068 | -0.0713 | -94.3539
-12 | -0.9551 | 0.01013 | -0.0713 | -94.2843
-11.5 | -0.9014 | 0.00968 | -0.0714 | -93.1198
-11 | -0.8469 | 0.00929 | -0.0716 | -91.1625
-10.5 | -0.7919 | 0.00893 | -0.0719 | -88.6786
-9.5 | -0.6813 | 0.00819 | -0.0725 | -83.1868
-9 | -0.626 | 0.00775 | -0.0728 | -80.7742
-8.5 | -0.5701 | 0.00739 | -0.0731 | -77.1448
-8 | -0.5137 | 0.0071 | -0.0736 | -72.3521
-7.5 | -0.4567 | 0.00683 | -0.0741 | -66.8668
-7 | -0.3995 | 0.00661 | -0.0747 | -60.4387
-6.5 | -0.3421 | 0.00642 | -0.0753 | -53.2866
-6 | -0.2848 | 0.00614 | -0.0758 | -46.3844
-5.5 | -0.2272 | 0.0059 | -0.0765 | -38.5085
-5 | -0.1693 | 0.00573 | -0.0771 | -29.5462
-4.5 | -0.1113 | 0.0056 | -0.0779 | -19.875
-4 | -0.053 | 0.00544 | -0.0786 | -9.7426
-3.5 | 0.0052 | 0.00527 | -0.0793 | 0.98672
-3 | 0.0634 | 0.00515 | -0.0801 | 12.3107
-2.5 | 0.1219 | 0.00506 | -0.0809 | 24.0909
-2 | 0.1804 | 0.00492 | -0.0817 | 36.6667
-1.5 | 0.2388 | 0.00483 | -0.0825 | 49.441
-1 | 0.2972 | 0.00471 | -0.0833 | 63.0998
-0.5 | 0.3552 | 0.00451 | -0.0841 | 78.7583
0 | 0.4128 | 0.00425 | -0.0849 | 97.1294
0.5 | 0.4701 | 0.00393 | -0.0857 | 119.6183
1 | 0.5268 | 0.00355 | -0.0865 | 148.3944
1.5 | 0.5849 | 0.00359 | -0.0873 | 162.9248
2 | 0.6427 | 0.00368 | -0.0881 | 174.6467
2.5 | 0.6988 | 0.00395 | -0.0886 | 176.9114
3 | 0.7457 | 0.0051 | -0.0878 | 146.2157
3.5 | 0.7947 | 0.0059 | -0.0872 | 134.6949
4.5 | 0.8935 | 0.00709 | -0.0861 | 126.0226
5 | 0.9417 | 0.00762 | -0.0853 | 123.5827
5.5 | 0.9905 | 0.00802 | -0.0846 | 123.5037
6 | 1.0403 | 0.00831 | -0.084 | 125.1865
6.5 | 1.0886 | 0.00861 | -0.0831 | 126.4344
7 | 1.1328 | 0.00886 | -0.0813 | 127.8555
7.5 | 1.1835 | 0.00928 | -0.0811 | 127.5323
8 | 1.2291 | 0.0097 | -0.0798 | 126.7113
8.5 | 1.2692 | 0.01019 | -0.0775 | 124.5535
9 | 1.2972 | 0.01074 | -0.0729 | 120.7821
9.5 | 1.3304 | 0.01132 | -0.0696 | 117.5265
10 | 1.3636 | 0.01202 | -0.0666 | 113.4443
10.5 | 1.3949 | 0.0129 | -0.0635 | 108.1318
11 | 1.4266 | 0.01383 | -0.0607 | 103.1526
11.5 | 1.4593 | 0.0148 | -0.0582 | 98.6014
12 | 1.491 | 0.01586 | -0.0557 | 94.0101
12.5 | 1.5201 | 0.01712 | -0.0531 | 88.7909
13 | 1.5472 | 0.01856 | -0.0504 | 83.3621
13.5 | 1.5758 | 0.01997 | -0.0481 | 78.9084
14 | 1.6015 | 0.02161 | -0.0457 | 74.1092
14.5 | 1.6243 | 0.0235 | -0.0432 | 69.1191
15 | 1.6482 | 0.02542 | -0.041 | 64.8387
15.5 | 1.6709 | 0.02749 | -0.0389 | 60.7821
16 | 1.6943 | 0.02962 | -0.0371 | 57.2012
16.5 | 1.7099 | 0.03243 | -0.0349 | 52.7259
17 | 1.7267 | 0.0353 | -0.0331 | 48.915
17.5 | 1.7468 | 0.03796 | -0.0318 | 46.0169
19 | 1.7896 | 0.0483 | -0.0285 | 37.0518
19.5 | 1.8003 | 0.0524 | -0.0279 | 34.3569
20 | 1.8088 | 0.05688 | -0.0276 | 31.8003

## 107. Re 10M Mach 0.10 (1)
BIGFOIL.COM POLAR EXPORT
NACA65-513 a=0.6
NACA65-513 a=0.6 |  |  |  | Cl Max: | 1.363 | at alpha= | 10.5 | deg
JavaFoil+Calcfoil stall+Eppler ext transition |  |  |  | L/D Max: | 144.999 | at alpha= | 4 | deg
Re: | 10000000 |  |  | Cd Min: | 0.0046 | at alpha= | -0.5 | deg
Mach: | 0.1 |  |  | Cl=0 at alpha= | -3.4667 | deg
|  |  |  | @ Cl=0.1, Cd= | 0.0058567
|  |  |  | @ Cl=0.4, Cd= | 0.0046205
|  |  |  | @ Cl=0.6, Cd= | 0.00486
alpha (deg) | Cl | Cd | Cm | Cl/Cd
-15.5 | -0.518 | 0.11295 | -0.027 | -4.584
-15 | -0.535 | 0.10458 | -0.028 | -5.118
-14.5 | -0.551 | 0.09876 | -0.028 | -5.577
-14 | -0.564 | 0.09381 | -0.029 | -6.008
-13.5 | -0.571 | 0.0879 | -0.029 | -6.501
-13 | -0.575 | 0.0816 | -0.031 | -7.051
-12.5 | -0.577 | 0.07503 | -0.033 | -7.69
-12 | -0.572 | 0.07228 | -0.032 | -7.912
-11.5 | -0.57 | 0.06357 | -0.037 | -8.96
-11 | -0.584 | 0.0419 | -0.047 | -13.93
-10.5 | -0.657 | 0.00964 | -0.062 | -68.076
-10 | -0.639 | 0.00889 | -0.063 | -71.956
-9.5 | -0.61 | 0.0084 | -0.064 | -72.675
-9 | -0.574 | 0.00803 | -0.064 | -71.502
-8.5 | -0.534 | 0.00775 | -0.065 | -68.913
-8 | -0.491 | 0.00751 | -0.066 | -65.416
-7.5 | -0.445 | 0.00726 | -0.066 | -61.285
-7 | -0.396 | 0.00704 | -0.067 | -56.272
-6.5 | -0.345 | 0.00682 | -0.068 | -50.584
-6 | -0.292 | 0.00662 | -0.069 | -44.099
-5.5 | -0.237 | 0.00645 | -0.069 | -36.714
-5 | -0.18 | 0.00632 | -0.07 | -28.499
-4.5 | -0.122 | 0.00618 | -0.071 | -19.809
-4 | -0.064 | 0.00609 | -0.072 | -10.432
-3.5 | -0.004 | 0.00601 | -0.072 | -0.683
-3 | 0.056 | 0.00593 | -0.073 | 9.42
-2.5 | 0.116 | 0.00583 | -0.074 | 19.927
-2 | 0.177 | 0.00577 | -0.074 | 30.613
-1.5 | 0.237 | 0.00569 | -0.075 | 41.671
-1 | 0.298 | 0.00488 | -0.076 | 61.116
-0.5 | 0.359 | 0.0046 | -0.077 | 77.985
0 | 0.419 | 0.00463 | -0.078 | 90.559
0.5 | 0.48 | 0.00467 | -0.078 | 102.664
1 | 0.54 | 0.00476 | -0.079 | 113.573
1.5 | 0.6 | 0.00486 | -0.08 | 123.637
2 | 0.661 | 0.00505 | -0.081 | 130.833
2.5 | 0.721 | 0.00526 | -0.081 | 137.167
3 | 0.78 | 0.00561 | -0.082 | 139.036
3.5 | 0.835 | 0.00599 | -0.083 | 139.433
4 | 0.893 | 0.00616 | -0.083 | 144.999
4.5 | 0.948 | 0.00732 | -0.084 | 129.577
5 | 0.999 | 0.00916 | -0.084 | 109.07
5.5 | 1.051 | 0.00964 | -0.085 | 109.042
6 | 1.102 | 0.01001 | -0.086 | 110.019
6.5 | 1.15 | 0.01044 | -0.086 | 110.104
7 | 1.196 | 0.01091 | -0.087 | 109.571
7.5 | 1.236 | 0.01139 | -0.087 | 108.521
8 | 1.272 | 0.0119 | -0.088 | 106.893
8.5 | 1.304 | 0.01245 | -0.089 | 104.753
9 | 1.331 | 0.01304 | -0.089 | 102.083
9.5 | 1.352 | 0.01369 | -0.09 | 98.754
10 | 1.361 | 0.01439 | -0.09 | 94.636
10.5 | 1.363 | 0.01489 | -0.091 | 91.515
11 | 1.356 | 0.01573 | -0.091 | 86.219
11.5 | 1.342 | 0.01666 | -0.092 | 80.511
12 | 1.32 | 0.01772 | -0.092 | 74.5
12.5 | 1.291 | 0.0189 | -0.093 | 68.309
13 | 1.256 | 0.02035 | -0.093 | 61.717
13.5 | 1.215 | 0.02201 | -0.094 | 55.216
14 | 1.169 | 0.024 | -0.094 | 48.699
14.5 | 1.122 | 0.02546 | -0.094 | 44.057
15 | 1.068 | 0.02839 | -0.094 | 37.614
15.5 | 1.009 | 0.03321 | -0.093 | 30.371

## 108. Re 10M Mach 0.10 (2)
BIGFOIL.COM POLAR EXPORT
NACA65-513 a=0.6
NACA65-513 a=0.6 |  |  |  | Cl Max: | 1.8005 | at alpha= | 20 | deg
XFOIL ncrit=9 |  |  |  | L/D Max: | 178.503 | at alpha= | 2.5 | deg
Re: | 10000000 |  |  | Cd Min: | 0.06063 | at alpha= | 20 | deg
Mach: | 0.1 |  |  | Cl=0 at alpha= | -3.5444 | deg
|  |  |  | @ Cl=0.1, Cd= | 0.0050987
|  |  |  | @ Cl=0.4, Cd= | 0.0043195
|  |  |  | @ Cl=0.6, Cd= | 0.0036076
alpha (deg) | Cl | Cd | Cm | Cl/Cd
-19.5 | -1.3946 | 0.03759 | -0.0981 | -37.1003
-19 | -1.4157 | 0.03121 | -0.0995 | -45.3605
-18.5 | -1.4312 | 0.02644 | -0.0984 | -54.1301
-18 | -1.4342 | 0.02346 | -0.0951 | -61.1338
-17.5 | -1.4317 | 0.02148 | -0.0899 | -66.6527
-17 | -1.4194 | 0.01999 | -0.0844 | -71.0055
-16.5 | -1.39 | 0.01843 | -0.0816 | -75.4205
-16 | -1.3562 | 0.01686 | -0.0793 | -80.4389
-15.5 | -1.3146 | 0.01571 | -0.0777 | -83.6792
-15 | -1.2689 | 0.01478 | -0.0766 | -85.8525
-14.5 | -1.2209 | 0.01395 | -0.0757 | -87.5197
-13.5 | -1.1202 | 0.01254 | -0.0744 | -89.3301
-13 | -1.0691 | 0.0118 | -0.0739 | -90.6017
-12.5 | -1.0174 | 0.01105 | -0.0735 | -92.0724
-12 | -0.9645 | 0.0104 | -0.0732 | -92.7404
-11 | -0.8552 | 0.00945 | -0.0732 | -90.4974
-10.5 | -0.7995 | 0.00906 | -0.0733 | -88.245
-10 | -0.7435 | 0.00869 | -0.0734 | -85.5581
-9.5 | -0.6871 | 0.00835 | -0.0737 | -82.2874
-9 | -0.6314 | 0.00786 | -0.0738 | -80.3308
-8.5 | -0.575 | 0.00747 | -0.0741 | -76.9746
-8 | -0.5179 | 0.00715 | -0.0745 | -72.4336
-7.5 | -0.4604 | 0.00687 | -0.0749 | -67.016
-7 | -0.4027 | 0.00664 | -0.0754 | -60.6476
-6.5 | -0.3448 | 0.00645 | -0.076 | -53.4574
-6 | -0.2869 | 0.00617 | -0.0765 | -46.4992
-5.5 | -0.2288 | 0.00592 | -0.0771 | -38.6486
-5 | -0.1705 | 0.00574 | -0.0777 | -29.7038
-4.5 | -0.112 | 0.00561 | -0.0784 | -19.9643
-4 | -0.0533 | 0.00545 | -0.0791 | -9.7798
-3.5 | 0.0052 | 0.00528 | -0.0798 | 0.98485
-3 | 0.0639 | 0.00516 | -0.0806 | 12.3837
-2.5 | 0.1228 | 0.00506 | -0.0814 | 24.2688
-2 | 0.1816 | 0.00493 | -0.0822 | 36.8357
-1.5 | 0.2404 | 0.00484 | -0.083 | 49.6694
-1 | 0.2992 | 0.00471 | -0.0838 | 63.5244
-0.5 | 0.3575 | 0.00451 | -0.0846 | 79.2683
0 | 0.4155 | 0.00425 | -0.0854 | 97.7647
0.5 | 0.4731 | 0.00393 | -0.0862 | 120.3817
1 | 0.5302 | 0.00355 | -0.087 | 149.3521
1.5 | 0.5886 | 0.00359 | -0.0879 | 163.9554
2 | 0.6468 | 0.00368 | -0.0886 | 175.7609
2.5 | 0.7033 | 0.00394 | -0.0892 | 178.5025
3 | 0.7504 | 0.0051 | -0.0883 | 147.1373
3.5 | 0.7994 | 0.00592 | -0.0877 | 135.0338
4.5 | 0.8982 | 0.00714 | -0.0864 | 125.7983
5 | 0.9463 | 0.00768 | -0.0855 | 123.2161
5.5 | 0.9954 | 0.00807 | -0.0847 | 123.3457
6 | 1.0453 | 0.00836 | -0.084 | 125.0359
6.5 | 1.0935 | 0.00867 | -0.083 | 126.1246
7 | 1.1372 | 0.00892 | -0.081 | 127.4888
7.5 | 1.1882 | 0.00937 | -0.0807 | 126.809
8 | 1.2333 | 0.00979 | -0.0792 | 125.9755
8.5 | 1.2676 | 0.0103 | -0.0756 | 123.068
9 | 1.2973 | 0.01089 | -0.0713 | 119.1276
9.5 | 1.3315 | 0.01152 | -0.0682 | 115.5816
10 | 1.3649 | 0.01227 | -0.0651 | 111.2388
10.5 | 1.3965 | 0.01321 | -0.062 | 105.7154
11 | 1.4286 | 0.01419 | -0.0592 | 100.6765
11.5 | 1.4615 | 0.0152 | -0.0567 | 96.1513
12 | 1.4926 | 0.01636 | -0.0541 | 91.2347
12.5 | 1.521 | 0.01774 | -0.0513 | 85.7384
13 | 1.5495 | 0.01918 | -0.0487 | 80.7873
13.5 | 1.5774 | 0.02071 | -0.0463 | 76.1661
14 | 1.6012 | 0.02255 | -0.0436 | 71.0067
14.5 | 1.6255 | 0.02444 | -0.0412 | 66.5098
15 | 1.6499 | 0.02643 | -0.039 | 62.4253
15.5 | 1.6707 | 0.02877 | -0.0367 | 58.0709
16 | 1.6936 | 0.03106 | -0.0349 | 54.5267
16.5 | 1.7084 | 0.03409 | -0.0326 | 50.1144
17 | 1.7266 | 0.03699 | -0.0309 | 46.6775
17.5 | 1.7434 | 0.04011 | -0.0294 | 43.4655
18 | 1.76 | 0.04339 | -0.0282 | 40.5623
18.5 | 1.7739 | 0.04705 | -0.0272 | 37.7024
19 | 1.7851 | 0.05115 | -0.0264 | 34.8993
19.5 | 1.7942 | 0.05565 | -0.0259 | 32.2408
20 | 1.8005 | 0.06063 | -0.0258 | 29.6965

## 109. Re 10M Mach 0.25 (1)
BIGFOIL.COM POLAR EXPORT
NACA65-513 a=0.6
NACA65-513 a=0.6 |  |  |  | Cl Max: | 1.342 | at alpha= | 9.5 | deg
JavaFoil+Calcfoil stall+Eppler ext transition |  |  |  | L/D Max: | 147.48 | at alpha= | 3.5 | deg
Re: | 10000000 |  |  | Cd Min: | 0.00465 | at alpha= | -0.5 | deg
Mach: | 0.25 |  |  | Cl=0 at alpha= | -3.4672 | deg
|  |  |  | @ Cl=0.1, Cd= | 0.0058945
|  |  |  | @ Cl=0.4, Cd= | 0.004665
|  |  |  | @ Cl=0.6, Cd= | 0.0049089
alpha (deg) | Cl | Cd | Cm | Cl/Cd
-14 | -0.364 | 0.10469 | -0.028 | -3.476
-13.5 | -0.402 | 0.09754 | -0.028 | -4.122
-13 | -0.433 | 0.09056 | -0.029 | -4.779
-12.5 | -0.458 | 0.08413 | -0.029 | -5.446
-12 | -0.478 | 0.07693 | -0.03 | -6.21
-11.5 | -0.491 | 0.07155 | -0.032 | -6.867
-11 | -0.497 | 0.0682 | -0.032 | -7.294
-10.5 | -0.499 | 0.06144 | -0.035 | -8.125
-10 | -0.495 | 0.05524 | -0.039 | -8.963
-9.5 | -0.494 | 0.04259 | -0.047 | -11.608
-9 | -0.562 | 0.0085 | -0.066 | -66.118
-8.5 | -0.529 | 0.00807 | -0.067 | -65.528
-8 | -0.49 | 0.00774 | -0.068 | -63.3
-7.5 | -0.447 | 0.00746 | -0.068 | -59.976
-7 | -0.4 | 0.00724 | -0.069 | -55.324
-6.5 | -0.35 | 0.00696 | -0.07 | -50.357
-6 | -0.297 | 0.00675 | -0.07 | -44.007
-5.5 | -0.242 | 0.00657 | -0.071 | -36.805
-5 | -0.184 | 0.00637 | -0.072 | -28.905
-4.5 | -0.125 | 0.00626 | -0.073 | -20.026
-4 | -0.065 | 0.00617 | -0.074 | -10.563
-3.5 | -0.004 | 0.00604 | -0.074 | -0.697
-3 | 0.057 | 0.00595 | -0.075 | 9.638
-2.5 | 0.119 | 0.00587 | -0.076 | 20.306
-2 | 0.181 | 0.00581 | -0.077 | 31.21
-1.5 | 0.244 | 0.00576 | -0.077 | 42.326
-1 | 0.307 | 0.00574 | -0.078 | 53.422
-0.5 | 0.369 | 0.00465 | -0.079 | 79.35
0 | 0.431 | 0.00468 | -0.08 | 91.989
0.5 | 0.493 | 0.00471 | -0.08 | 104.642
1 | 0.555 | 0.0048 | -0.081 | 115.594
1.5 | 0.617 | 0.00495 | -0.082 | 124.661
2 | 0.679 | 0.00509 | -0.083 | 133.475
2.5 | 0.74 | 0.00505 | -0.083 | 146.477
3 | 0.801 | 0.00573 | -0.084 | 139.803
3.5 | 0.858 | 0.00582 | -0.085 | 147.48
4 | 0.916 | 0.00696 | -0.086 | 131.554
4.5 | 0.971 | 0.00759 | -0.086 | 128.036
5 | 1.023 | 0.0096 | -0.086 | 106.534
5.5 | 1.076 | 0.01002 | -0.087 | 107.358
6 | 1.126 | 0.01044 | -0.088 | 107.886
6.5 | 1.174 | 0.01093 | -0.088 | 107.397
7 | 1.219 | 0.01146 | -0.089 | 106.334
7.5 | 1.257 | 0.01198 | -0.09 | 104.919
8 | 1.288 | 0.01259 | -0.09 | 102.299
8.5 | 1.314 | 0.01324 | -0.091 | 99.243
9 | 1.332 | 0.01393 | -0.091 | 95.61
9.5 | 1.342 | 0.01474 | -0.092 | 91.036
10 | 1.334 | 0.01564 | -0.093 | 85.328
10.5 | 1.314 | 0.01624 | -0.093 | 80.871
11 | 1.28 | 0.01746 | -0.094 | 73.304
11.5 | 1.233 | 0.01881 | -0.094 | 65.538
12 | 1.173 | 0.02026 | -0.094 | 57.873
12.5 | 1.1 | 0.02199 | -0.095 | 50.031
13 | 1.014 | 0.02474 | -0.094 | 41.006
13.5 | 0.788 | 0.08959 | -0.057 | 8.801
14 | 0.702 | 0.10193 | -0.049 | 6.886
14.5 | 0.616 | 0.10989 | -0.048 | 5.608

## 110. Re 10M Mach 0.25 (2)
BIGFOIL.COM POLAR EXPORT
NACA65-513 a=0.6
NACA65-513 a=0.6 |  |  |  | Cl Max: | 1.7192 | at alpha= | 18 | deg
XFOIL ncrit=9 |  |  |  | L/D Max: | 185.293 | at alpha= | 2.5 | deg
Re: | 10000000 |  |  | Cd Min: | 0.21061 | at alpha= | -19.5 | deg
Mach: | 0.25 |  |  | Cl=0 at alpha= | -3.5461 | deg
|  |  |  | @ Cl=0.1, Cd= | 0.0051339
|  |  |  | @ Cl=0.4, Cd= | 0.0044159
|  |  |  | @ Cl=0.6, Cd= | 0.0035955
alpha (deg) | Cl | Cd | Cm | Cl/Cd
-19.5 | -0.5647 | 0.21061 | 0.0046 | -2.6813
-19 | -0.545 | 0.20477 | 0.0002 | -2.6615
-18.5 | -0.5454 | 0.19074 | -0.0062 | -2.8594
-18 | -0.5291 | 0.18365 | -0.0108 | -2.881
-17.5 | -0.5119 | 0.17702 | -0.0152 | -2.8918
-17 | -0.5157 | 0.16382 | -0.0219 | -3.148
-16.5 | -0.9967 | 0.06315 | -0.0896 | -15.7831
-16 | -1.0645 | 0.04515 | -0.1049 | -23.577
-15.5 | -1.1105 | 0.03514 | -0.1108 | -31.6022
-15 | -1.1601 | 0.02792 | -0.1102 | -41.5509
-14.5 | -1.1968 | 0.02399 | -0.1019 | -49.8875
-14 | -1.1919 | 0.02022 | -0.0966 | -58.9466
-13.5 | -1.1648 | 0.01719 | -0.0927 | -67.7603
-13 | -1.1189 | 0.01546 | -0.09 | -72.3739
-12.5 | -1.0662 | 0.01421 | -0.0879 | -75.0317
-12 | -1.0114 | 0.01312 | -0.0861 | -77.0884
-11.5 | -0.9584 | 0.01172 | -0.0843 | -81.7747
-11 | -0.9006 | 0.01087 | -0.0831 | -82.8519
-10.5 | -0.8416 | 0.01018 | -0.0821 | -82.6719
-10 | -0.782 | 0.00956 | -0.0813 | -81.7992
-9.5 | -0.7216 | 0.00908 | -0.0807 | -79.4714
-9 | -0.6611 | 0.00865 | -0.0803 | -76.4277
-8.5 | -0.6022 | 0.008 | -0.0798 | -75.275
-8 | -0.542 | 0.00753 | -0.0796 | -71.9788
-7.5 | -0.4814 | 0.00717 | -0.0795 | -67.1409
-7 | -0.4206 | 0.00686 | -0.0796 | -61.312
-6.5 | -0.3597 | 0.0066 | -0.0798 | -54.5
-6 | -0.2987 | 0.00636 | -0.0801 | -46.9654
-5.5 | -0.2381 | 0.00605 | -0.0804 | -39.3554
-5 | -0.1773 | 0.00583 | -0.0808 | -30.4117
-4.5 | -0.1163 | 0.00566 | -0.0814 | -20.5477
-4 | -0.0552 | 0.0055 | -0.082 | -10.0364
-3.5 | 0.0056 | 0.00533 | -0.0826 | 1.0507
-3 | 0.0664 | 0.0052 | -0.0833 | 12.7692
-2 | 0.1884 | 0.00496 | -0.0849 | 37.9839
-1.5 | 0.2491 | 0.00488 | -0.0857 | 51.0451
-1 | 0.31 | 0.00474 | -0.0865 | 65.4008
-0.5 | 0.3702 | 0.00455 | -0.0873 | 81.3626
0 | 0.4302 | 0.00428 | -0.0882 | 100.514
0.5 | 0.4897 | 0.00394 | -0.0891 | 124.2893
1 | 0.5487 | 0.00357 | -0.0899 | 153.6975
1.5 | 0.6091 | 0.0036 | -0.0907 | 169.1944
2 | 0.6694 | 0.00369 | -0.0915 | 181.4092
2.5 | 0.7282 | 0.00393 | -0.0921 | 185.2926
3 | 0.776 | 0.00512 | -0.091 | 151.5625
3.5 | 0.8251 | 0.00602 | -0.09 | 137.0598
4 | 0.8749 | 0.00673 | -0.0891 | 130
4.5 | 0.924 | 0.00737 | -0.0879 | 125.3731
5 | 0.9716 | 0.00797 | -0.0864 | 121.9072
5.5 | 1.0212 | 0.00836 | -0.0851 | 122.1531
6 | 1.071 | 0.00867 | -0.0839 | 123.5294
6.5 | 1.1181 | 0.00901 | -0.082 | 124.0954
7 | 1.1645 | 0.00934 | -0.08 | 124.6788
7.5 | 1.2013 | 0.00982 | -0.0761 | 122.332
8 | 1.2338 | 0.01041 | -0.0717 | 118.5207
8.5 | 1.2671 | 0.01118 | -0.0677 | 113.3363
9 | 1.3034 | 0.01198 | -0.0644 | 108.798
9.5 | 1.3394 | 0.01287 | -0.0613 | 104.0715
10 | 1.3739 | 0.01393 | -0.0581 | 98.6289
10.5 | 1.4065 | 0.01516 | -0.0548 | 92.777
11 | 1.441 | 0.01637 | -0.0519 | 88.0269
11.5 | 1.4727 | 0.01779 | -0.0488 | 82.7825
12 | 1.5019 | 0.01944 | -0.0456 | 77.2582
12.5 | 1.5316 | 0.02114 | -0.0426 | 72.4503
13 | 1.5566 | 0.0232 | -0.0393 | 67.0948
13.5 | 1.5827 | 0.02534 | -0.0364 | 62.4586
14 | 1.6046 | 0.02787 | -0.0333 | 57.5745
14.5 | 1.6278 | 0.03047 | -0.0306 | 53.423
15 | 1.6492 | 0.03332 | -0.0281 | 49.4958
15.5 | 1.6669 | 0.03665 | -0.0256 | 45.4816
16 | 1.6856 | 0.04004 | -0.0234 | 42.0979
16.5 | 1.6983 | 0.04416 | -0.0214 | 38.4579
17 | 1.7094 | 0.04864 | -0.0198 | 35.1439
17.5 | 1.7187 | 0.05357 | -0.0186 | 32.0833
18 | 1.7192 | 0.05969 | -0.0179 | 28.8021
18.5 | 1.7135 | 0.0669 | -0.018 | 25.6129
19 | 1.7037 | 0.07503 | -0.019 | 22.7069
19.5 | 1.6891 | 0.08433 | -0.0212 | 20.0296
20 | 1.6681 | 0.095 | -0.0247 | 17.5589

## 111. Re 10M Mach 0.50 (1)
BIGFOIL.COM POLAR EXPORT
NACA65-513 a=0.6
NACA65-513 a=0.6 |  |  |  | Cl Max: | 1.317 | at alpha= | 18.5 | deg
JavaFoil+Calcfoil stall+Eppler ext transition |  |  |  | L/D Max: | 159.537 | at alpha= | 2.5 | deg
Re: | 10000000 |  |  | Cd Min: | 0.00483 | at alpha= | 1 | deg
Mach: | 0.5 |  |  | Cl=0 at alpha= | -3.4638 | deg
|  |  |  | @ Cl=0.1, Cd= | 0.006143
|  |  |  | @ Cl=0.4, Cd= | 0.0051665
|  |  |  | @ Cl=0.6, Cd= | 0.0048706
alpha (deg) | Cl | Cd | Cm | Cl/Cd
-20 | -0.915 | 0.14986 | -0.035 | -6.108
-19.5 | -0.887 | 0.1442 | -0.035 | -6.154
-19 | -0.858 | 0.13842 | -0.035 | -6.201
-18.5 | -0.83 | 0.1361 | -0.034 | -6.096
-18 | -0.802 | 0.12927 | -0.034 | -6.207
-17.5 | -0.775 | 0.12103 | -0.035 | -6.407
-17 | -0.749 | 0.1242 | -0.035 | -6.03
-16.5 | -0.721 | 0.11815 | -0.035 | -6.103
-16 | -0.693 | 0.11344 | -0.035 | -6.107
-15.5 | -0.666 | 0.10333 | -0.036 | -6.446
-15 | -0.64 | 0.09617 | -0.037 | -6.66
-14.5 | -0.616 | 0.08757 | -0.04 | -7.034
-14 | -0.582 | 0.10027 | -0.035 | -5.805
-13.5 | -0.555 | 0.09157 | -0.035 | -6.057
-13 | -0.528 | 0.0855 | -0.037 | -6.178
-12.5 | -0.502 | 0.07763 | -0.039 | -6.464
-12 | -0.476 | 0.07014 | -0.041 | -6.792
-11.5 | -0.454 | 0.06056 | -0.046 | -7.497
-11 | -0.485 | 0.01709 | -0.066 | -28.368
-10.5 | -0.388 | 0.07257 | -0.035 | -5.352
-10 | -0.361 | 0.06456 | -0.036 | -5.592
-9.5 | -0.334 | 0.05822 | -0.038 | -5.74
-9 | -0.307 | 0.05351 | -0.04 | -5.745
-8.5 | -0.282 | 0.0471 | -0.046 | -5.992
-8 | -0.311 | 0.00877 | -0.075 | -35.46
-7.5 | -0.223 | 0.05014 | -0.036 | -4.442
-7 | -0.195 | 0.04577 | -0.037 | -4.265
-6.5 | -0.249 | 0.04217 | -0.038 | -5.898
-6 | -0.297 | 0.00755 | -0.079 | -39.275
-5.5 | -0.253 | 0.00721 | -0.08 | -35.174
-5 | -0.198 | 0.00685 | -0.08 | -28.95
-4.5 | -0.137 | 0.00663 | -0.081 | -20.642
-4 | -0.072 | 0.00648 | -0.082 | -11.102
-3.5 | -0.005 | 0.00631 | -0.083 | -0.74
-3 | 0.064 | 0.00619 | -0.084 | 10.31
-2.5 | 0.133 | 0.0061 | -0.085 | 21.787
-2 | 0.202 | 0.00601 | -0.086 | 33.65
-1.5 | 0.272 | 0.00594 | -0.086 | 45.781
-1 | 0.343 | 0.00591 | -0.087 | 57.95
-0.5 | 0.412 | 0.00501 | -0.088 | 82.328
0 | 0.482 | 0.00489 | -0.089 | 98.587
0.5 | 0.551 | 0.00497 | -0.09 | 110.897
1 | 0.62 | 0.00483 | -0.091 | 128.481
1.5 | 0.689 | 0.00498 | -0.092 | 138.263
2 | 0.758 | 0.00516 | -0.092 | 146.832
2.5 | 0.826 | 0.00518 | -0.093 | 159.537
3 | 0.891 | 0.00657 | -0.094 | 135.711
3.5 | 0.95 | 0.00725 | -0.094 | 131.143
4 | 1.012 | 0.00805 | -0.095 | 125.747
4.5 | 1.071 | 0.00906 | -0.095 | 118.181
5 | 1.124 | 0.01135 | -0.096 | 99.092
5.5 | 1.176 | 0.01198 | -0.096 | 98.169
6 | 1.22 | 0.01274 | -0.097 | 95.766
6.5 | 1.256 | 0.01354 | -0.098 | 92.751
7 | 1.277 | 0.0145 | -0.098 | 88.046
7.5 | 1.257 | 0.01553 | -0.099 | 80.903
8 | 1.141 | 0.01697 | -0.1 | 67.265
8.5 | 0.784 | 0.01811 | -0.1 | 43.309
9 | 0.815 | 0.01954 | -0.101 | 41.685
9.5 | 0.706 | 0.06301 | -0.053 | 11.201
10 | 0.876 | 0.02079 | -0.102 | 42.125
10.5 | 0.905 | 0.0225 | -0.103 | 40.229
11 | 0.932 | 0.02509 | -0.103 | 37.129
11.5 | 0.812 | 0.08083 | -0.056 | 10.045
12 | 0.993 | 0.02648 | -0.104 | 37.505
12.5 | 1.017 | 0.02989 | -0.104 | 34.041
13 | 1.017 | 0.04122 | -0.101 | 24.666
13.5 | 1.073 | 0.03267 | -0.105 | 32.842
14 | 0.959 | 0.09203 | -0.072 | 10.418
14.5 | 1.119 | 0.04138 | -0.105 | 27.043
15 | 1.033 | 0.09304 | -0.083 | 11.107
15.5 | 1.048 | 0.09804 | -0.079 | 10.694
16 | 1.197 | 0.0492 | -0.105 | 24.323
16.5 | 1.214 | 0.0573 | -0.104 | 21.181
17 | 1.113 | 0.11704 | -0.075 | 9.51
17.5 | 1.283 | 0.05312 | -0.107 | 24.15
18 | 1.306 | 0.05882 | -0.107 | 22.199
18.5 | 1.317 | 0.07003 | -0.106 | 18.8
19 | 1.219 | 0.14547 | -0.079 | 8.378
19.5 | 1.256 | 0.14492 | -0.084 | 8.665
20 | 1.305 | 0.13337 | -0.091 | 9.786

## 112. Re 10M Mach 0.50 (2)
BIGFOIL.COM POLAR EXPORT
NACA65-513 a=0.6
NACA65-513 a=0.6 |  |  |  | Cl Max: | 1.397 | at alpha= | 10 | deg
XFOIL ncrit=9 |  |  |  | L/D Max: | 213.629 | at alpha= | 2.5 | deg
Re: | 10000000 |  |  | Cd Min: | 0.24825 | at alpha= | -20 | deg
Mach: | 0.5 |  |  | Cl=0 at alpha= | -3.5494 | deg
|  |  |  | @ Cl=0.1, Cd= | 0.0053365
|  |  |  | @ Cl=0.4, Cd= | 0.0048116
|  |  |  | @ Cl=0.6, Cd= | 0.0038538
alpha (deg) | Cl | Cd | Cm | Cl/Cd
-20 | -0.6025 | 0.24825 | 0.0161 | -2.427
-19.5 | -0.5802 | 0.24001 | 0.0109 | -2.4174
-19 | -0.5587 | 0.23122 | 0.0056 | -2.4163
-18.5 | -0.5371 | 0.22275 | 0.0005 | -2.4112
-18 | -0.5172 | 0.21347 | -0.0047 | -2.4228
-17.5 | -0.4967 | 0.2049 | -0.0098 | -2.4241
-17 | -0.4761 | 0.1964 | -0.0149 | -2.4241
-16.5 | -0.4529 | 0.18909 | -0.0198 | -2.3952
-16 | -0.4363 | 0.17927 | -0.0251 | -2.4338
-15.5 | -0.4169 | 0.17099 | -0.0301 | -2.4382
-15 | -0.4013 | 0.16149 | -0.0354 | -2.485
-14.5 | -0.3838 | 0.15296 | -0.0405 | -2.5092
-14 | -0.3669 | 0.14462 | -0.0455 | -2.537
-13.5 | -0.3506 | 0.13631 | -0.0504 | -2.5721
-13 | -0.3322 | 0.12887 | -0.055 | -2.5778
-12.5 | -0.3192 | 0.12036 | -0.06 | -2.652
-12 | -0.3109 | 0.1113 | -0.0653 | -2.7934
-11.5 | -0.2945 | 0.10424 | -0.0695 | -2.8252
-11 | -0.2898 | 0.09521 | -0.0749 | -3.0438
-10.5 | -0.2879 | 0.08621 | -0.0803 | -3.3395
-10 | -0.2761 | 0.07936 | -0.0844 | -3.4791
-9.5 | -0.289 | 0.06913 | -0.0907 | -4.1805
-9 | -0.2996 | 0.05968 | -0.097 | -5.0201
-8.5 | -0.3172 | 0.04795 | -0.1079 | -6.6152
-8 | -0.3548 | 0.04034 | -0.1108 | -8.7952
-7.5 | -0.3812 | 0.03245 | -0.1095 | -11.7473
-7 | -0.3888 | 0.02383 | -0.1072 | -16.3156
-6.5 | -0.3825 | 0.01466 | -0.1035 | -26.0914
-6 | -0.3451 | 0.0089 | -0.0999 | -38.7753
-5.5 | -0.2797 | 0.00727 | -0.0977 | -38.4732
-5 | -0.2083 | 0.00659 | -0.0965 | -31.6085
-4.5 | -0.1367 | 0.00608 | -0.0958 | -22.4836
-4 | -0.0647 | 0.00582 | -0.0956 | -11.1168
-3.5 | 0.0071 | 0.00559 | -0.0957 | 1.2701
-3 | 0.0781 | 0.00538 | -0.096 | 14.5167
-2.5 | 0.1486 | 0.00524 | -0.0965 | 28.3588
-2 | 0.2192 | 0.00511 | -0.0972 | 42.8963
-1.5 | 0.2892 | 0.005 | -0.098 | 57.84
-1 | 0.3591 | 0.0049 | -0.0989 | 73.2857
-0.5 | 0.4285 | 0.00475 | -0.0999 | 90.2105
0 | 0.4971 | 0.00446 | -0.1008 | 111.4574
1 | 0.6329 | 0.00366 | -0.1028 | 172.9235
1.5 | 0.7025 | 0.00371 | -0.1037 | 189.3531
2 | 0.7722 | 0.0038 | -0.1046 | 203.2105
2.5 | 0.8417 | 0.00394 | -0.1053 | 213.6294
3 | 0.8957 | 0.005 | -0.1035 | 179.14
4.5 | 1.0049 | 0.00852 | -0.0878 | 117.946
5 | 1.0175 | 0.00969 | -0.0783 | 105.0052
5.5 | 1.0523 | 0.01063 | -0.073 | 98.9934
6 | 1.0913 | 0.01149 | -0.0684 | 94.9782
7 | 1.1813 | 0.01368 | -0.0614 | 86.3523
7.5 | 1.2243 | 0.01504 | -0.0575 | 81.4029
8 | 1.2649 | 0.01663 | -0.0533 | 76.0613
8.5 | 1.3032 | 0.01843 | -0.0488 | 70.7108
9 | 1.3418 | 0.02035 | -0.0443 | 65.9361
9.5 | 1.3772 | 0.0226 | -0.0395 | 60.9381
10 | 1.397 | 0.02593 | -0.0336 | 53.8758
10.5 | 1.384 | 0.03145 | -0.0262 | 44.0064
11 | 1.3657 | 0.03772 | -0.0197 | 36.2063
11.5 | 1.3402 | 0.04546 | -0.0145 | 29.4809
12 | 1.3091 | 0.05494 | -0.0122 | 23.8278
12.5 | 1.2754 | 0.06592 | -0.0128 | 19.3477
13 | 1.2369 | 0.07883 | -0.0165 | 15.6907
13.5 | 1.2027 | 0.09271 | -0.0226 | 12.9727
14 | 1.1717 | 0.10767 | -0.0311 | 10.8823
14.5 | 1.146 | 0.1232 | -0.0411 | 9.3019
15 | 1.1262 | 0.13888 | -0.0517 | 8.1092

## 113. Re 12M Mach 0.00 (1)
BIGFOIL.COM POLAR EXPORT
NACA65-513 a=0.6
NACA65-513 a=0.6 |  |  |  | Cl Max: | 1.369 | at alpha= | 10.5 | deg
JavaFoil+Calcfoil stall+Eppler ext transition |  |  |  | L/D Max: | 148.047 | at alpha= | 4.5 | deg
Re: | 12000000 |  |  | Cd Min: | 0.00467 | at alpha= | 0.5 | deg
Mach: | 0 |  |  | Cl=0 at alpha= | -3.4667 | deg
|  |  |  | @ Cl=0.1, Cd= | 0.005746
|  |  |  | @ Cl=0.4, Cd= | 0.0047282
|  |  |  | @ Cl=0.6, Cd= | 0.004917
alpha (deg) | Cl | Cd | Cm | Cl/Cd
-16 | -0.535 | 0.11712 | -0.027 | -4.566
-15.5 | -0.55 | 0.11178 | -0.027 | -4.922
-15 | -0.565 | 0.10281 | -0.028 | -5.491
-14.5 | -0.576 | 0.09815 | -0.029 | -5.873
-14 | -0.586 | 0.09173 | -0.029 | -6.391
-13.5 | -0.591 | 0.08561 | -0.03 | -6.903
-13 | -0.593 | 0.07898 | -0.032 | -7.504
-12.5 | -0.59 | 0.07409 | -0.033 | -7.97
-12 | -0.585 | 0.06974 | -0.034 | -8.383
-11.5 | -0.596 | 0.04955 | -0.044 | -12.026
-11 | -0.68 | 0.00992 | -0.06 | -68.582
-10.5 | -0.669 | 0.0089 | -0.062 | -75.15
-10 | -0.643 | 0.00845 | -0.063 | -76.113
-9.5 | -0.612 | 0.0081 | -0.063 | -75.615
-9 | -0.575 | 0.00779 | -0.064 | -73.852
-8.5 | -0.535 | 0.00755 | -0.065 | -70.846
-8 | -0.491 | 0.00728 | -0.065 | -67.473
-7.5 | -0.444 | 0.00706 | -0.066 | -62.953
-7 | -0.395 | 0.00685 | -0.067 | -57.712
-6.5 | -0.344 | 0.00668 | -0.068 | -51.504
-6 | -0.291 | 0.00647 | -0.068 | -44.979
-5.5 | -0.236 | 0.0063 | -0.069 | -37.424
-5 | -0.179 | 0.00616 | -0.07 | -29.131
-4.5 | -0.122 | 0.00606 | -0.07 | -20.095
-4 | -0.063 | 0.00598 | -0.071 | -10.586
-3.5 | -0.004 | 0.00589 | -0.072 | -0.693
-3 | 0.056 | 0.00579 | -0.073 | 9.609
-2.5 | 0.116 | 0.00573 | -0.073 | 20.156
-2 | 0.176 | 0.00569 | -0.074 | 30.856
-1.5 | 0.236 | 0.00562 | -0.075 | 41.992
-1 | 0.297 | 0.00503 | -0.076 | 59.053
-0.5 | 0.357 | 0.00485 | -0.076 | 73.673
0 | 0.417 | 0.00468 | -0.077 | 89.157
0.5 | 0.477 | 0.00467 | -0.078 | 102.15
1 | 0.537 | 0.00477 | -0.079 | 112.644
1.5 | 0.597 | 0.00489 | -0.079 | 122.047
2 | 0.657 | 0.00543 | -0.08 | 121.161
2.5 | 0.717 | 0.00546 | -0.081 | 131.148
3 | 0.776 | 0.0058 | -0.082 | 133.888
3.5 | 0.831 | 0.0062 | -0.082 | 134.137
4 | 0.888 | 0.00628 | -0.083 | 141.376
4.5 | 0.944 | 0.00638 | -0.084 | 148.047
5 | 0.996 | 0.00895 | -0.084 | 111.307
5.5 | 1.048 | 0.00931 | -0.085 | 112.573
6 | 1.098 | 0.00966 | -0.085 | 113.681
6.5 | 1.147 | 0.01007 | -0.086 | 113.893
7 | 1.193 | 0.01049 | -0.087 | 113.669
7.5 | 1.234 | 0.01095 | -0.087 | 112.648
8 | 1.271 | 0.01142 | -0.088 | 111.236
8.5 | 1.303 | 0.01197 | -0.088 | 108.866
9 | 1.331 | 0.01248 | -0.089 | 106.63
9.5 | 1.354 | 0.01309 | -0.089 | 103.44
10 | 1.366 | 0.01374 | -0.09 | 99.4
10.5 | 1.369 | 0.01452 | -0.091 | 94.325
11 | 1.366 | 0.01499 | -0.091 | 91.133
11.5 | 1.356 | 0.01584 | -0.092 | 85.578
12 | 1.339 | 0.0168 | -0.092 | 79.66
12.5 | 1.315 | 0.01788 | -0.093 | 73.544
13 | 1.286 | 0.01891 | -0.093 | 68.007
13.5 | 1.25 | 0.02065 | -0.093 | 60.552
14 | 1.211 | 0.02228 | -0.094 | 54.324
14.5 | 1.169 | 0.02353 | -0.094 | 49.693
15 | 1.123 | 0.02559 | -0.094 | 43.887
15.5 | 1.074 | 0.0285 | -0.094 | 37.666

## 114. Re 12M Mach 0.00 (2)
BIGFOIL.COM POLAR EXPORT
NACA65-513 a=0.6
NACA65-513 a=0.6 |  |  |  | Cl Max: | 1.8312 | at alpha= | 20 | deg
XFOIL ncrit=9 |  |  |  | L/D Max: | 174.065 | at alpha= | 2 | deg
Re: | 12000000 |  |  | Cd Min: | 0.05425 | at alpha= | 20 | deg
Mach: | 0 |  |  | Cl=0 at alpha= | -3.5412 | deg
|  |  |  | @ Cl=0.1, Cd= | 0.0049271
|  |  |  | @ Cl=0.4, Cd= | 0.004285
|  |  |  | @ Cl=0.6, Cd= | 0.003587
alpha (deg) | Cl | Cd | Cm | Cl/Cd
-20 | -1.4958 | 0.03019 | -0.0959 | -49.5462
-19.5 | -1.502 | 0.02622 | -0.0948 | -57.2845
-19 | -1.5028 | 0.02332 | -0.0921 | -64.4425
-18.5 | -1.5 | 0.02123 | -0.0878 | -70.6547
-18 | -1.4949 | 0.01984 | -0.0816 | -75.3478
-17.5 | -1.4664 | 0.01864 | -0.0789 | -78.6695
-17 | -1.434 | 0.01731 | -0.0767 | -82.8423
-16.5 | -1.3968 | 0.01609 | -0.075 | -86.8117
-16 | -1.3562 | 0.01498 | -0.0737 | -90.534
-15.5 | -1.3111 | 0.01414 | -0.0728 | -92.7228
-15 | -1.2637 | 0.0134 | -0.0722 | -94.306
-14.5 | -1.2148 | 0.01274 | -0.0717 | -95.3532
-14 | -1.1648 | 0.01212 | -0.0714 | -96.1056
-13 | -1.0622 | 0.01097 | -0.0711 | -96.8277
-12.5 | -1.0105 | 0.01034 | -0.0709 | -97.7273
-12 | -0.958 | 0.00977 | -0.0709 | -98.0553
-11.5 | -0.9044 | 0.00927 | -0.071 | -97.562
-11 | -0.8498 | 0.00889 | -0.0712 | -95.5906
-10.5 | -0.7947 | 0.00854 | -0.0715 | -93.0562
-10 | -0.7391 | 0.00819 | -0.0718 | -90.2442
-9 | -0.6274 | 0.00754 | -0.0726 | -83.2095
-8.5 | -0.5714 | 0.00716 | -0.073 | -79.8045
-8 | -0.515 | 0.00683 | -0.0734 | -75.4026
-7.5 | -0.458 | 0.00658 | -0.0739 | -69.6049
-7 | -0.4007 | 0.00637 | -0.0745 | -62.9042
-6.5 | -0.3431 | 0.00617 | -0.0751 | -55.6078
-6 | -0.2855 | 0.00596 | -0.0758 | -47.9027
-5.5 | -0.2279 | 0.00573 | -0.0764 | -39.7731
-5 | -0.17 | 0.00555 | -0.0771 | -30.6306
-4.5 | -0.1118 | 0.0054 | -0.0778 | -20.7037
-3.5 | 0.0048 | 0.00513 | -0.0793 | 0.93567
-3 | 0.0632 | 0.00499 | -0.08 | 12.6653
-2.5 | 0.1217 | 0.00489 | -0.0809 | 24.8875
-2 | 0.1802 | 0.00479 | -0.0816 | 37.62
-1.5 | 0.2387 | 0.0047 | -0.0825 | 50.7872
-1 | 0.2971 | 0.0046 | -0.0833 | 64.587
-0.5 | 0.3552 | 0.00444 | -0.0841 | 80
0 | 0.413 | 0.00424 | -0.0849 | 97.4057
0.5 | 0.4705 | 0.004 | -0.0857 | 117.625
1 | 0.5271 | 0.00358 | -0.0865 | 147.2346
1.5 | 0.5848 | 0.00355 | -0.0873 | 164.7324
2 | 0.6423 | 0.00369 | -0.0881 | 174.065
2.5 | 0.6959 | 0.00425 | -0.0882 | 163.7412
3 | 0.7432 | 0.00533 | -0.0875 | 139.4371
4 | 0.8443 | 0.00656 | -0.0867 | 128.7043
4.5 | 0.8943 | 0.00708 | -0.0862 | 126.3136
5 | 0.9439 | 0.00755 | -0.0856 | 125.0199
5.5 | 0.9944 | 0.00787 | -0.0852 | 126.3532
6 | 1.0451 | 0.00814 | -0.0848 | 128.3907
7 | 1.1426 | 0.00871 | -0.0833 | 131.1825
7.5 | 1.1843 | 0.00898 | -0.081 | 131.882
8 | 1.2359 | 0.0094 | -0.081 | 131.4787
8.5 | 1.2788 | 0.00988 | -0.0793 | 129.4332
9 | 1.3128 | 0.01032 | -0.0757 | 127.2093
9.5 | 1.3433 | 0.01087 | -0.0717 | 123.5787
10 | 1.3751 | 0.01156 | -0.0683 | 118.9533
10.5 | 1.4058 | 0.0124 | -0.065 | 113.371
11 | 1.4392 | 0.01321 | -0.0624 | 108.9478
11.5 | 1.472 | 0.01412 | -0.0598 | 104.2493
12 | 1.5022 | 0.01521 | -0.0571 | 98.764
12.5 | 1.5307 | 0.01647 | -0.0543 | 92.9387
13 | 1.5601 | 0.01774 | -0.0518 | 87.9425
13.5 | 1.588 | 0.01915 | -0.0494 | 82.9243
14 | 1.6123 | 0.02084 | -0.0467 | 77.3656
14.5 | 1.6377 | 0.02252 | -0.0444 | 72.722
15 | 1.6625 | 0.02432 | -0.0422 | 68.3594
15.5 | 1.6837 | 0.02645 | -0.0398 | 63.656
16 | 1.7075 | 0.02849 | -0.038 | 59.9333
16.5 | 1.7231 | 0.03126 | -0.0357 | 55.1216
17 | 1.743 | 0.03379 | -0.034 | 51.5833
17.5 | 1.7614 | 0.03656 | -0.0324 | 48.1783
18 | 1.7792 | 0.03947 | -0.0311 | 45.0773
18.5 | 1.795 | 0.0427 | -0.03 | 42.0375
19 | 1.8083 | 0.04627 | -0.029 | 39.0815
19.5 | 1.8208 | 0.05007 | -0.0282 | 36.3651
20 | 1.8312 | 0.05425 | -0.0278 | 33.7548

## 115. Re 12M Mach 0.10 (1)
BIGFOIL.COM POLAR EXPORT
NACA65-513 a=0.6
NACA65-513 a=0.6 |  |  |  | Cl Max: | 1.364 | at alpha= | 10.5 | deg
JavaFoil+Calcfoil stall+Eppler ext transition |  |  |  | L/D Max: | 141.471 | at alpha= | 4 | deg
Re: | 12000000 |  |  | Cd Min: | 0.00467 | at alpha= | 0 | deg
Mach: | 0.1 |  |  | Cl=0 at alpha= | -3.4667 | deg
|  |  |  | @ Cl=0.1, Cd= | 0.005756
|  |  |  | @ Cl=0.4, Cd= | 0.0047397
|  |  |  | @ Cl=0.6, Cd= | 0.00491
alpha (deg) | Cl | Cd | Cm | Cl/Cd
-15.5 | -0.518 | 0.1127 | -0.027 | -4.596
-15 | -0.535 | 0.10529 | -0.028 | -5.085
-14.5 | -0.551 | 0.09821 | -0.029 | -5.612
-14 | -0.564 | 0.0928 | -0.029 | -6.081
-13.5 | -0.572 | 0.08753 | -0.03 | -6.53
-13 | -0.576 | 0.08059 | -0.031 | -7.142
-12.5 | -0.578 | 0.07323 | -0.034 | -7.897
-12 | -0.573 | 0.07108 | -0.033 | -8.061
-11.5 | -0.574 | 0.05964 | -0.04 | -9.627
-11 | -0.635 | 0.01742 | -0.056 | -36.482
-10.5 | -0.664 | 0.00914 | -0.062 | -72.625
-10 | -0.639 | 0.00861 | -0.063 | -74.274
-9.5 | -0.61 | 0.00817 | -0.064 | -74.748
-9 | -0.574 | 0.00788 | -0.064 | -72.816
-8.5 | -0.534 | 0.0076 | -0.065 | -70.284
-8 | -0.491 | 0.00733 | -0.066 | -67.006
-7.5 | -0.445 | 0.00711 | -0.066 | -62.652
-7 | -0.396 | 0.00688 | -0.067 | -57.585
-6.5 | -0.345 | 0.00671 | -0.068 | -51.437
-6 | -0.292 | 0.00645 | -0.069 | -45.213
-5.5 | -0.237 | 0.00629 | -0.069 | -37.644
-5 | -0.18 | 0.0062 | -0.07 | -29.044
-4.5 | -0.122 | 0.00604 | -0.071 | -20.238
-4 | -0.064 | 0.00596 | -0.072 | -10.665
-3.5 | -0.004 | 0.00587 | -0.072 | -0.698
-3 | 0.056 | 0.0058 | -0.073 | 9.64
-2.5 | 0.116 | 0.00574 | -0.074 | 20.232
-2 | 0.177 | 0.00569 | -0.074 | 31.032
-1.5 | 0.237 | 0.00561 | -0.075 | 42.281
-1 | 0.298 | 0.00561 | -0.076 | 53.168
-0.5 | 0.359 | 0.00489 | -0.077 | 73.371
0 | 0.419 | 0.00467 | -0.078 | 89.866
0.5 | 0.48 | 0.0047 | -0.078 | 102.162
1 | 0.54 | 0.0048 | -0.079 | 112.48
1.5 | 0.6 | 0.00491 | -0.08 | 122.201
2 | 0.661 | 0.00541 | -0.081 | 122.005
2.5 | 0.72 | 0.00545 | -0.081 | 132.062
3 | 0.78 | 0.00578 | -0.082 | 134.839
3.5 | 0.835 | 0.00621 | -0.083 | 134.464
4 | 0.893 | 0.00631 | -0.083 | 141.471
4.5 | 0.948 | 0.00746 | -0.084 | 127.109
5 | 1 | 0.009 | -0.084 | 111.077
5.5 | 1.052 | 0.00936 | -0.085 | 112.418
6 | 1.103 | 0.00972 | -0.086 | 113.464
6.5 | 1.151 | 0.01015 | -0.086 | 113.47
7 | 1.197 | 0.01057 | -0.087 | 113.251
7.5 | 1.238 | 0.01105 | -0.088 | 112.04
8 | 1.274 | 0.01156 | -0.088 | 110.206
8.5 | 1.306 | 0.01209 | -0.089 | 108.002
9 | 1.332 | 0.01261 | -0.089 | 105.623
9.5 | 1.353 | 0.01324 | -0.09 | 102.252
10 | 1.363 | 0.01391 | -0.09 | 98.008
10.5 | 1.364 | 0.01471 | -0.091 | 92.75
11 | 1.358 | 0.01522 | -0.092 | 89.222
11.5 | 1.343 | 0.01621 | -0.092 | 82.846
12 | 1.322 | 0.0171 | -0.093 | 77.272
12.5 | 1.293 | 0.01824 | -0.093 | 70.877
13 | 1.258 | 0.01962 | -0.093 | 64.127
13.5 | 1.217 | 0.02117 | -0.094 | 57.492
14 | 1.171 | 0.02313 | -0.094 | 50.609
14.5 | 1.123 | 0.02464 | -0.094 | 45.578
15 | 1.071 | 0.0269 | -0.094 | 39.836
15.5 | 1.016 | 0.03005 | -0.094 | 33.807

## 116. Re 12M Mach 0.10 (2)
BIGFOIL.COM POLAR EXPORT
NACA65-513 a=0.6
NACA65-513 a=0.6 |  |  |  | Cl Max: | 1.8218 | at alpha= | 20 | deg
XFOIL ncrit=9 |  |  |  | L/D Max: | 175.652 | at alpha= | 2 | deg
Re: | 12000000 |  |  | Cd Min: | 0.05805 | at alpha= | 20 | deg
Mach: | 0.1 |  |  | Cl=0 at alpha= | -3.5409 | deg
|  |  |  | @ Cl=0.1, Cd= | 0.0049283
|  |  |  | @ Cl=0.4, Cd= | 0.0042788
|  |  |  | @ Cl=0.6, Cd= | 0.0035837
alpha (deg) | Cl | Cd | Cm | Cl/Cd
-20 | -1.3863 | 0.04359 | -0.0954 | -31.8032
-19.5 | -1.4087 | 0.03624 | -0.0986 | -38.8714
-19 | -1.43 | 0.03003 | -0.0997 | -47.619
-18.5 | -1.4518 | 0.02513 | -0.0976 | -57.7716
-18 | -1.4597 | 0.0222 | -0.0931 | -65.7523
-17.5 | -1.4609 | 0.02043 | -0.0863 | -71.5076
-17 | -1.4358 | 0.01896 | -0.0829 | -75.7278
-16.5 | -1.4005 | 0.01769 | -0.0806 | -79.169
-16 | -1.363 | 0.01633 | -0.0786 | -83.466
-15.5 | -1.3223 | 0.01504 | -0.0769 | -87.9189
-15 | -1.2765 | 0.01406 | -0.0758 | -90.7895
-14 | -1.1773 | 0.01257 | -0.0743 | -93.6595
-13.5 | -1.1257 | 0.01193 | -0.0738 | -94.3588
-13 | -1.0731 | 0.01133 | -0.0735 | -94.7132
-12.5 | -1.0205 | 0.01069 | -0.0731 | -95.463
-12 | -0.9674 | 0.01005 | -0.0729 | -96.2587
-11.5 | -0.9134 | 0.00947 | -0.0727 | -96.452
-11 | -0.8583 | 0.00904 | -0.0728 | -94.9447
-10.5 | -0.8024 | 0.00866 | -0.0729 | -92.6559
-9.5 | -0.6895 | 0.00798 | -0.0734 | -86.4035
-9 | -0.6328 | 0.00765 | -0.0737 | -82.719
-8.5 | -0.5763 | 0.00723 | -0.0739 | -79.7095
-8 | -0.5192 | 0.00689 | -0.0743 | -75.3556
-7.5 | -0.4618 | 0.00662 | -0.0747 | -69.7583
-7 | -0.404 | 0.0064 | -0.0752 | -63.125
-6 | -0.2876 | 0.00599 | -0.0764 | -48.0134
-5.5 | -0.2295 | 0.00575 | -0.077 | -39.913
-5 | -0.1712 | 0.00556 | -0.0776 | -30.7914
-4.5 | -0.1125 | 0.0054 | -0.0783 | -20.8333
-3.5 | 0.0048 | 0.00514 | -0.0798 | 0.93385
-3 | 0.0636 | 0.00499 | -0.0805 | 12.7455
-2.5 | 0.1226 | 0.00489 | -0.0813 | 25.0716
-2 | 0.1814 | 0.0048 | -0.0821 | 37.7917
-1.5 | 0.2403 | 0.0047 | -0.083 | 51.1277
-1 | 0.2991 | 0.0046 | -0.0838 | 65.0217
-0.5 | 0.3575 | 0.00444 | -0.0846 | 80.518
0.5 | 0.4735 | 0.004 | -0.0862 | 118.375
1 | 0.5304 | 0.00358 | -0.0871 | 148.1564
1.5 | 0.5886 | 0.00356 | -0.0879 | 165.3371
2 | 0.6464 | 0.00368 | -0.0886 | 175.6522
2.5 | 0.7005 | 0.00422 | -0.0888 | 165.9953
3 | 0.7479 | 0.00532 | -0.088 | 140.5827
3.5 | 0.7986 | 0.00598 | -0.0876 | 133.5452
4 | 0.8491 | 0.00658 | -0.0871 | 129.0426
4.5 | 0.8992 | 0.00712 | -0.0865 | 126.2921
5 | 0.9487 | 0.00761 | -0.0859 | 124.6649
5.5 | 0.9994 | 0.00792 | -0.0854 | 126.1869
6 | 1.0503 | 0.00819 | -0.0849 | 128.2418
6.5 | 1.0998 | 0.00848 | -0.0842 | 129.6934
7 | 1.1477 | 0.00878 | -0.0831 | 130.7175
7.5 | 1.19 | 0.00905 | -0.0808 | 131.4917
8 | 1.2405 | 0.00949 | -0.0805 | 130.7165
8.5 | 1.2816 | 0.00998 | -0.0783 | 128.4168
9 | 1.3116 | 0.01046 | -0.0738 | 125.392
9.5 | 1.3439 | 0.01105 | -0.0702 | 121.6199
10 | 1.3761 | 0.0118 | -0.0668 | 116.6186
10.5 | 1.4075 | 0.01268 | -0.0636 | 111.0016
11 | 1.4412 | 0.01354 | -0.0609 | 106.4402
11.5 | 1.4741 | 0.01451 | -0.0582 | 101.592
12 | 1.5039 | 0.0157 | -0.0554 | 95.7898
12.5 | 1.533 | 0.017 | -0.0526 | 90.1765
13 | 1.5626 | 0.01833 | -0.0501 | 85.2482
13.5 | 1.5882 | 0.01995 | -0.0473 | 79.609
14 | 1.6135 | 0.02168 | -0.0447 | 74.4234
14.5 | 1.6394 | 0.02341 | -0.0423 | 70.0299
15 | 1.663 | 0.02541 | -0.04 | 65.4467
15.5 | 1.6823 | 0.0278 | -0.0375 | 60.5144
16 | 1.7057 | 0.03001 | -0.0356 | 56.8377
16.5 | 1.7224 | 0.03282 | -0.0334 | 52.4802
17 | 1.7435 | 0.03541 | -0.0317 | 49.2375
17.5 | 1.7615 | 0.03835 | -0.0302 | 45.9322
18 | 1.7782 | 0.04155 | -0.0288 | 42.7966
18.5 | 1.7916 | 0.04519 | -0.0276 | 39.6459
19 | 1.8016 | 0.04931 | -0.0266 | 36.5362
19.5 | 1.8131 | 0.05347 | -0.026 | 33.9087
20 | 1.8218 | 0.05805 | -0.0257 | 31.3833

## 117. Re 12M Mach 0.25 (1)
BIGFOIL.COM POLAR EXPORT
NACA65-513 a=0.6
NACA65-513 a=0.6 |  |  |  | Cl Max: | 1.343 | at alpha= | 9.5 | deg
JavaFoil+Calcfoil stall+Eppler ext transition |  |  |  | L/D Max: | 141.657 | at alpha= | 3.5 | deg
Re: | 12000000 |  |  | Cd Min: | 0.00471 | at alpha= | 0 | deg
Mach: | 0.25 |  |  | Cl=0 at alpha= | -3.4672 | deg
|  |  |  | @ Cl=0.1, Cd= | 0.0057923
|  |  |  | @ Cl=0.4, Cd= | 0.00481
|  |  |  | @ Cl=0.6, Cd= | 0.0049271
alpha (deg) | Cl | Cd | Cm | Cl/Cd
-14.5 | -0.316 | 0.11 | -0.028 | -2.873
-14 | -0.364 | 0.10279 | -0.028 | -3.541
-13.5 | -0.402 | 0.09585 | -0.028 | -4.196
-13 | -0.433 | 0.09101 | -0.029 | -4.757
-12.5 | -0.458 | 0.08357 | -0.029 | -5.483
-12 | -0.478 | 0.07755 | -0.03 | -6.161
-11.5 | -0.492 | 0.07074 | -0.032 | -6.95
-11 | -0.498 | 0.06721 | -0.032 | -7.405
-10.5 | -0.5 | 0.06007 | -0.036 | -8.329
-10 | -0.499 | 0.05174 | -0.042 | -9.649
-9.5 | -0.58 | 0.00944 | -0.064 | -61.455
-9 | -0.562 | 0.00831 | -0.066 | -67.63
-8.5 | -0.529 | 0.0079 | -0.067 | -66.932
-8 | -0.49 | 0.00755 | -0.068 | -64.91
-7.5 | -0.447 | 0.0073 | -0.068 | -61.305
-7 | -0.4 | 0.00707 | -0.069 | -56.614
-6.5 | -0.35 | 0.00683 | -0.07 | -51.262
-6 | -0.297 | 0.00659 | -0.07 | -45.099
-5.5 | -0.242 | 0.0064 | -0.071 | -37.755
-5 | -0.184 | 0.00629 | -0.072 | -29.313
-4.5 | -0.125 | 0.00615 | -0.073 | -20.378
-4 | -0.065 | 0.00604 | -0.074 | -10.801
-3.5 | -0.004 | 0.00593 | -0.074 | -0.709
-3 | 0.057 | 0.00582 | -0.075 | 9.861
-2.5 | 0.119 | 0.00578 | -0.076 | 20.618
-2 | 0.181 | 0.00575 | -0.077 | 31.515
-1.5 | 0.244 | 0.00567 | -0.077 | 42.942
-1 | 0.307 | 0.00564 | -0.078 | 54.322
-0.5 | 0.369 | 0.00491 | -0.079 | 75.141
0 | 0.431 | 0.00471 | -0.08 | 91.535
0.5 | 0.493 | 0.00474 | -0.08 | 104.042
1 | 0.555 | 0.00484 | -0.081 | 114.699
1.5 | 0.617 | 0.00496 | -0.082 | 124.334
2 | 0.679 | 0.00524 | -0.083 | 129.677
2.5 | 0.74 | 0.0056 | -0.083 | 132.102
3 | 0.801 | 0.00591 | -0.084 | 135.502
3.5 | 0.858 | 0.00605 | -0.085 | 141.657
4 | 0.916 | 0.00714 | -0.086 | 128.283
4.5 | 0.972 | 0.00773 | -0.086 | 125.703
5 | 1.024 | 0.00933 | -0.087 | 109.78
5.5 | 1.077 | 0.00974 | -0.087 | 110.581
6 | 1.127 | 0.01014 | -0.088 | 111.168
6.5 | 1.175 | 0.01061 | -0.088 | 110.74
7 | 1.22 | 0.01113 | -0.089 | 109.635
7.5 | 1.258 | 0.01164 | -0.09 | 108.1
8 | 1.29 | 0.0122 | -0.09 | 105.771
8.5 | 1.315 | 0.01281 | -0.091 | 102.721
9 | 1.333 | 0.01347 | -0.092 | 98.99
9.5 | 1.343 | 0.01425 | -0.092 | 94.291
10 | 1.336 | 0.0152 | -0.093 | 87.903
10.5 | 1.315 | 0.01612 | -0.093 | 81.587
11 | 1.282 | 0.01688 | -0.094 | 75.906
11.5 | 1.234 | 0.01816 | -0.094 | 67.98
12 | 1.174 | 0.01953 | -0.095 | 60.124
12.5 | 1.102 | 0.02132 | -0.095 | 51.671
13 | 1.017 | 0.02365 | -0.095 | 43.01
13.5 | 0.787 | 0.09043 | -0.056 | 8.706
14 | 0.703 | 0.10082 | -0.051 | 6.968
14.5 | 0.616 | 0.10806 | -0.049 | 5.705

## 118. Re 12M Mach 0.25 (2)
BIGFOIL.COM POLAR EXPORT
NACA65-513 a=0.6
NACA65-513 a=0.6 |  |  |  | Cl Max: | 1.7458 | at alpha= | 18 | deg
XFOIL ncrit=9 |  |  |  | L/D Max: | 182.371 | at alpha= | 2 | deg
Re: | 12000000 |  |  | Cd Min: | 0.20865 | at alpha= | -19.5 | deg
Mach: | 0.25 |  |  | Cl=0 at alpha= | -3.5426 | deg
|  |  |  | @ Cl=0.1, Cd= | 0.0049646
|  |  |  | @ Cl=0.4, Cd= | 0.0043664
|  |  |  | @ Cl=0.6, Cd= | 0.003563
alpha (deg) | Cl | Cd | Cm | Cl/Cd
-19.5 | -0.5691 | 0.20865 | 0.0041 | -2.7275
-19 | -0.5513 | 0.20197 | -0.0005 | -2.7296
-18.5 | -0.5474 | 0.18997 | -0.0065 | -2.8815
-18 | -0.5316 | 0.18271 | -0.0112 | -2.9095
-17.5 | -0.5316 | 0.17074 | -0.0175 | -3.1135
-17 | -0.5208 | 0.16221 | -0.0227 | -3.2107
-16.5 | -1.0378 | 0.05603 | -0.0962 | -18.5222
-16 | -1.1247 | 0.03897 | -0.1099 | -28.8607
-15.5 | -1.1546 | 0.03166 | -0.1124 | -36.4687
-15 | -1.2038 | 0.02564 | -0.1086 | -46.9501
-14.5 | -1.2298 | 0.02193 | -0.1 | -56.0784
-14 | -1.2131 | 0.01856 | -0.0953 | -65.361
-13.5 | -1.1761 | 0.0162 | -0.0919 | -72.5988
-13 | -1.1304 | 0.01433 | -0.0892 | -78.8835
-12.5 | -1.0761 | 0.01319 | -0.0871 | -81.5845
-12 | -1.0194 | 0.01223 | -0.0855 | -83.3524
-11.5 | -0.9627 | 0.01122 | -0.0839 | -85.8021
-11 | -0.9054 | 0.0103 | -0.0826 | -87.9029
-10.5 | -0.8459 | 0.00962 | -0.0816 | -87.9314
-10 | -0.7858 | 0.00905 | -0.0808 | -86.8287
-9.5 | -0.7251 | 0.00859 | -0.0803 | -84.4121
-9 | -0.6643 | 0.00819 | -0.0799 | -81.1111
-8.5 | -0.6035 | 0.00777 | -0.0796 | -77.6705
-8 | -0.5436 | 0.00726 | -0.0794 | -74.876
-7.5 | -0.483 | 0.0069 | -0.0793 | -70
-7 | -0.4221 | 0.00659 | -0.0794 | -64.0516
-5.5 | -0.2389 | 0.00588 | -0.0803 | -40.6293
-5 | -0.178 | 0.00564 | -0.0807 | -31.5603
-4.5 | -0.1169 | 0.00545 | -0.0813 | -21.4495
-3.5 | 0.0052 | 0.00519 | -0.0826 | 1.0019
-3 | 0.0662 | 0.00502 | -0.0833 | 13.1873
-2.5 | 0.1272 | 0.00492 | -0.0841 | 25.8537
-2 | 0.1881 | 0.00483 | -0.0849 | 38.9441
-1.5 | 0.2491 | 0.00472 | -0.0857 | 52.7754
-1 | 0.3099 | 0.00463 | -0.0865 | 66.933
-0.5 | 0.3704 | 0.00447 | -0.0874 | 82.8635
0 | 0.4304 | 0.00426 | -0.0882 | 101.0329
0.5 | 0.4901 | 0.00401 | -0.0891 | 122.2195
1 | 0.549 | 0.00358 | -0.0899 | 153.352
1.5 | 0.6091 | 0.00356 | -0.0908 | 171.0955
2 | 0.6693 | 0.00367 | -0.0915 | 182.3706
3 | 0.7731 | 0.00534 | -0.0906 | 144.7753
3.5 | 0.8241 | 0.00609 | -0.0899 | 135.3202
4 | 0.875 | 0.00673 | -0.0891 | 130.0149
4.5 | 0.925 | 0.00735 | -0.088 | 125.8503
5 | 0.9745 | 0.00787 | -0.0868 | 123.8247
5.5 | 1.0257 | 0.00822 | -0.0859 | 124.781
6 | 1.0768 | 0.0085 | -0.0849 | 126.6824
6.5 | 1.1265 | 0.00881 | -0.0835 | 127.8661
7 | 1.1716 | 0.00917 | -0.0813 | 127.7644
7.5 | 1.217 | 0.00948 | -0.079 | 128.3755
8 | 1.2455 | 0.01005 | -0.0736 | 123.9303
8.5 | 1.2793 | 0.01073 | -0.0695 | 119.2265
9 | 1.3159 | 0.01145 | -0.0662 | 114.9258
9.5 | 1.3509 | 0.01233 | -0.0628 | 109.562
10 | 1.3847 | 0.01337 | -0.0594 | 103.5677
10.5 | 1.4195 | 0.01445 | -0.0563 | 98.2353
11 | 1.4538 | 0.01563 | -0.0533 | 93.0134
11.5 | 1.4843 | 0.01708 | -0.0499 | 86.9028
12 | 1.5155 | 0.01858 | -0.0468 | 81.5662
12.5 | 1.5437 | 0.02032 | -0.0436 | 75.9695
13 | 1.5703 | 0.02226 | -0.0404 | 70.5436
13.5 | 1.5943 | 0.02447 | -0.0372 | 65.1532
14 | 1.6178 | 0.02685 | -0.0341 | 60.2533
14.5 | 1.6428 | 0.02926 | -0.0314 | 56.1449
15 | 1.6651 | 0.03201 | -0.0288 | 52.0181
15.5 | 1.6855 | 0.03504 | -0.0263 | 48.1022
16 | 1.7055 | 0.03826 | -0.0241 | 44.5766
16.5 | 1.7202 | 0.04209 | -0.0219 | 40.8696
17 | 1.7318 | 0.04643 | -0.0201 | 37.2992
17.5 | 1.7419 | 0.05115 | -0.0187 | 34.0547
18 | 1.7458 | 0.05678 | -0.0177 | 30.7467
18.5 | 1.7423 | 0.06353 | -0.0175 | 27.4248
19 | 1.7354 | 0.07111 | -0.018 | 24.4044
19.5 | 1.7241 | 0.07969 | -0.0196 | 21.6351
20 | 1.7056 | 0.08972 | -0.0224 | 19.0103

## 119. Re 12M Mach 0.50 (1)
BIGFOIL.COM POLAR EXPORT
NACA65-513 a=0.6
NACA65-513 a=0.6 |  |  |  | Cl Max: | 1.278 | at alpha= | 7 | deg
JavaFoil+Calcfoil stall+Eppler ext transition |  |  |  | L/D Max: | 145.855 | at alpha= | 2 | deg
Re: | 12000000 |  |  | Cd Min: | 0.00486 | at alpha= | 1 | deg
Mach: | 0.5 |  |  | Cl=0 at alpha= | -3.4638 | deg
|  |  |  | @ Cl=0.1, Cd= | 0.0060178
|  |  |  | @ Cl=0.4, Cd= | 0.0052417
|  |  |  | @ Cl=0.6, Cd= | 0.0048977
alpha (deg) | Cl | Cd | Cm | Cl/Cd
-20 | -0.916 | 0.14812 | -0.035 | -6.184
-19.5 | -0.889 | 0.14004 | -0.036 | -6.348
-19 | -0.859 | 0.13753 | -0.035 | -6.247
-18.5 | -0.831 | 0.13334 | -0.035 | -6.23
-18 | -0.804 | 0.12597 | -0.035 | -6.379
-17.5 | -0.777 | 0.11856 | -0.035 | -6.551
-17 | -0.749 | 0.12364 | -0.036 | -6.062
-16.5 | -0.722 | 0.11698 | -0.036 | -6.171
-16 | -0.693 | 0.11188 | -0.035 | -6.197
-15.5 | -0.668 | 0.10168 | -0.037 | -6.567
-15 | -0.643 | 0.09345 | -0.039 | -6.878
-14.5 | -0.621 | 0.08162 | -0.043 | -7.611
-14 | -0.582 | 0.09874 | -0.035 | -5.896
-13.5 | -0.555 | 0.09088 | -0.036 | -6.108
-13 | -0.529 | 0.08323 | -0.037 | -6.352
-12.5 | -0.503 | 0.07553 | -0.04 | -6.659
-12 | -0.479 | 0.06716 | -0.043 | -7.132
-11.5 | -0.469 | 0.04694 | -0.053 | -9.985
-11 | -0.496 | 0.01333 | -0.068 | -37.222
-10.5 | -0.388 | 0.0718 | -0.035 | -5.409
-10 | -0.361 | 0.06444 | -0.036 | -5.607
-9.5 | -0.334 | 0.05772 | -0.039 | -5.794
-9 | -0.31 | 0.05049 | -0.044 | -6.131
-8.5 | -0.342 | 0.00922 | -0.074 | -37.054
-8 | -0.311 | 0.00848 | -0.075 | -36.678
-7.5 | -0.223 | 0.04919 | -0.037 | -4.53
-7 | -0.195 | 0.04538 | -0.037 | -4.303
-6.5 | -0.249 | 0.04184 | -0.039 | -5.95
-6 | -0.297 | 0.00733 | -0.079 | -40.468
-5.5 | -0.253 | 0.00703 | -0.08 | -36.062
-5 | -0.198 | 0.00668 | -0.08 | -29.7
-4.5 | -0.137 | 0.00648 | -0.081 | -21.13
-4 | -0.072 | 0.00633 | -0.082 | -11.359
-3.5 | -0.005 | 0.0062 | -0.083 | -0.754
-3 | 0.064 | 0.00607 | -0.084 | 10.51
-2.5 | 0.133 | 0.00597 | -0.085 | 22.265
-2 | 0.202 | 0.00596 | -0.086 | 33.982
-1.5 | 0.272 | 0.00588 | -0.086 | 46.259
-1 | 0.343 | 0.00582 | -0.087 | 58.922
-0.5 | 0.412 | 0.00512 | -0.088 | 80.517
0 | 0.482 | 0.00487 | -0.089 | 98.849
0.5 | 0.551 | 0.00499 | -0.09 | 110.547
1 | 0.62 | 0.00486 | -0.091 | 127.473
1.5 | 0.689 | 0.00503 | -0.092 | 136.844
2 | 0.757 | 0.00519 | -0.092 | 145.855
2.5 | 0.824 | 0.0063 | -0.093 | 130.899
3 | 0.891 | 0.00686 | -0.094 | 129.94
3.5 | 0.95 | 0.00749 | -0.094 | 126.8
4 | 1.012 | 0.00829 | -0.095 | 122.167
4.5 | 1.069 | 0.01034 | -0.095 | 103.414
5 | 1.126 | 0.01101 | -0.096 | 102.204
5.5 | 1.177 | 0.01163 | -0.097 | 101.209
6 | 1.222 | 0.01235 | -0.097 | 98.982
6.5 | 1.257 | 0.01312 | -0.098 | 95.865
7 | 1.278 | 0.01404 | -0.099 | 91.047
7.5 | 1.258 | 0.01507 | -0.099 | 83.494
8 | 1.143 | 0.01644 | -0.1 | 69.52
8.5 | 0.786 | 0.01751 | -0.1 | 44.874
9 | 0.816 | 0.01893 | -0.101 | 43.086
9.5 | 0.709 | 0.06122 | -0.058 | 11.575
10 | 0.877 | 0.02036 | -0.102 | 43.078
10.5 | 0.906 | 0.02202 | -0.103 | 41.156
11 | 0.933 | 0.02419 | -0.103 | 38.591
11.5 | 0.814 | 0.07937 | -0.059 | 10.251
12 | 0.995 | 0.02551 | -0.104 | 38.981

## 120. Re 12M Mach 0.50 (2)
BIGFOIL.COM POLAR EXPORT
NACA65-513 a=0.6
NACA65-513 a=0.6 |  |  |  | Cl Max: | 1.4128 | at alpha= | 10 | deg
XFOIL ncrit=9 |  |  |  | L/D Max: | 213.452 | at alpha= | 2.5 | deg
Re: | 12000000 |  |  | Cd Min: | 0.13731 | at alpha= | 15 | deg
Mach: | 0.5 |  |  | Cl=0 at alpha= | -99 | deg
|  |  |  | @ Cl=0.1, Cd= | 0.00407
|  |  |  | @ Cl=0.4, Cd= | 0.00407
|  |  |  | @ Cl=0.6, Cd= | 0.0038528
alpha (deg) | Cl | Cd | Cm | Cl/Cd
0.5 | 0.566 | 0.00407 | -0.1019 | 139.0663
1 | 0.6333 | 0.00364 | -0.1029 | 173.9835
1.5 | 0.7028 | 0.00364 | -0.1038 | 193.0769
2 | 0.7724 | 0.00374 | -0.1046 | 206.5241
2.5 | 0.841 | 0.00394 | -0.1052 | 213.4518
3 | 0.8885 | 0.00535 | -0.1024 | 166.0748
3.5 | 0.9332 | 0.00655 | -0.0988 | 142.4733
4 | 0.9759 | 0.00755 | -0.0946 | 129.2583
4.5 | 1.0106 | 0.00843 | -0.0887 | 119.8814
5 | 1.0263 | 0.00945 | -0.0796 | 108.6032
5.5 | 1.064 | 0.0103 | -0.0746 | 103.301
6 | 1.1043 | 0.01116 | -0.0701 | 98.9516
6.5 | 1.1447 | 0.01203 | -0.0655 | 95.1538
7.5 | 1.2367 | 0.0144 | -0.0586 | 85.8819
8 | 1.2777 | 0.01593 | -0.0543 | 80.2072
8.5 | 1.3169 | 0.01768 | -0.0498 | 74.4853
9 | 1.358 | 0.01946 | -0.0455 | 69.7842
9.5 | 1.3933 | 0.02168 | -0.0405 | 64.2666
10 | 1.4128 | 0.02496 | -0.0343 | 56.6026
10.5 | 1.397 | 0.03053 | -0.0265 | 45.7583
11 | 1.3775 | 0.03678 | -0.0197 | 37.4524
11.5 | 1.3476 | 0.04473 | -0.0142 | 30.1274
12 | 1.3171 | 0.05408 | -0.0118 | 24.3547
12.5 | 1.2837 | 0.06493 | -0.0123 | 19.7705
13 | 1.2455 | 0.07769 | -0.0158 | 16.0317
13.5 | 1.2114 | 0.09142 | -0.0217 | 13.2509
14 | 1.1804 | 0.10628 | -0.03 | 11.1065
14.5 | 1.1544 | 0.12171 | -0.0399 | 9.4848
15 | 1.1345 | 0.13731 | -0.0504 | 8.2623

## 121. Re 14M Mach 0.00 (1)
BIGFOIL.COM POLAR EXPORT
NACA65-513 a=0.6
NACA65-513 a=0.6 |  |  |  | Cl Max: | 1.371 | at alpha= | 10.5 | deg
JavaFoil+Calcfoil stall+Eppler ext transition |  |  |  | L/D Max: | 139.178 | at alpha= | 4 | deg
Re: | 14000000 |  |  | Cd Min: | 0.00476 | at alpha= | 0.5 | deg
Mach: | 0 |  |  | Cl=0 at alpha= | -3.4667 | deg
|  |  |  | @ Cl=0.1, Cd= | 0.005676
|  |  |  | @ Cl=0.4, Cd= | 0.0049183
|  |  |  | @ Cl=0.6, Cd= | 0.0053445
alpha (deg) | Cl | Cd | Cm | Cl/Cd
-16 | -0.535 | 0.11639 | -0.027 | -4.596
-15.5 | -0.55 | 0.10964 | -0.027 | -5.018
-15 | -0.565 | 0.10236 | -0.029 | -5.518
-14.5 | -0.577 | 0.09722 | -0.029 | -5.93
-14 | -0.587 | 0.0907 | -0.03 | -6.471
-13.5 | -0.591 | 0.08556 | -0.03 | -6.908
-13 | -0.593 | 0.07857 | -0.033 | -7.549
-12.5 | -0.592 | 0.07268 | -0.034 | -8.142
-12 | -0.587 | 0.0672 | -0.036 | -8.738
-11.5 | -0.656 | 0.01861 | -0.055 | -35.261
-11 | -0.683 | 0.00957 | -0.06 | -71.343
-10.5 | -0.669 | 0.00866 | -0.062 | -77.275
-10 | -0.643 | 0.00826 | -0.063 | -77.871
-9.5 | -0.612 | 0.00795 | -0.063 | -77.015
-9 | -0.575 | 0.00765 | -0.064 | -75.212
-8.5 | -0.535 | 0.00739 | -0.065 | -72.366
-8 | -0.491 | 0.00712 | -0.065 | -68.917
-7.5 | -0.444 | 0.00692 | -0.066 | -64.217
-7 | -0.395 | 0.00675 | -0.067 | -58.589
-6.5 | -0.344 | 0.00654 | -0.068 | -52.65
-6 | -0.291 | 0.00634 | -0.068 | -45.875
-5.5 | -0.236 | 0.00619 | -0.069 | -38.118
-5 | -0.179 | 0.00609 | -0.07 | -29.451
-4.5 | -0.122 | 0.00597 | -0.07 | -20.41
-4 | -0.063 | 0.00585 | -0.071 | -10.81
-3.5 | -0.004 | 0.00578 | -0.072 | -0.706
-3 | 0.056 | 0.00572 | -0.073 | 9.714
-2.5 | 0.116 | 0.00566 | -0.073 | 20.399
-2 | 0.176 | 0.00561 | -0.074 | 31.311
-1.5 | 0.236 | 0.00558 | -0.075 | 42.308
-1 | 0.297 | 0.00556 | -0.076 | 53.429
-0.5 | 0.357 | 0.00499 | -0.076 | 71.502
0 | 0.417 | 0.00489 | -0.077 | 85.323
0.5 | 0.477 | 0.00476 | -0.078 | 100.241
1 | 0.537 | 0.00485 | -0.079 | 110.811
1.5 | 0.597 | 0.00533 | -0.079 | 112.086
2 | 0.657 | 0.00562 | -0.08 | 117.021
2.5 | 0.717 | 0.00561 | -0.081 | 127.716
3 | 0.776 | 0.00594 | -0.082 | 130.569
3.5 | 0.831 | 0.00634 | -0.082 | 131.032
4 | 0.889 | 0.00638 | -0.083 | 139.178
4.5 | 0.944 | 0.00682 | -0.084 | 138.343
5 | 0.997 | 0.00875 | -0.084 | 113.95
5.5 | 1.049 | 0.00908 | -0.085 | 115.449
6 | 1.099 | 0.00943 | -0.085 | 116.518
6.5 | 1.148 | 0.00982 | -0.086 | 116.945
7 | 1.194 | 0.01024 | -0.087 | 116.607
7.5 | 1.235 | 0.01067 | -0.087 | 115.791
8 | 1.272 | 0.01115 | -0.088 | 114.084
8.5 | 1.304 | 0.01164 | -0.088 | 112.083
9 | 1.332 | 0.01212 | -0.089 | 109.893
9.5 | 1.355 | 0.01272 | -0.09 | 106.55
10 | 1.367 | 0.01341 | -0.09 | 101.956
10.5 | 1.371 | 0.0141 | -0.091 | 97.214
11 | 1.367 | 0.01495 | -0.091 | 91.485
11.5 | 1.357 | 0.01549 | -0.092 | 87.614
12 | 1.34 | 0.01632 | -0.092 | 82.099
12.5 | 1.317 | 0.01736 | -0.093 | 75.845
13 | 1.287 | 0.01852 | -0.093 | 69.485
13.5 | 1.252 | 0.01998 | -0.094 | 62.659
14 | 1.212 | 0.02167 | -0.094 | 55.922
14.5 | 1.17 | 0.02292 | -0.094 | 51.065
15 | 1.124 | 0.02497 | -0.094 | 45.033
15.5 | 1.076 | 0.02734 | -0.094 | 39.36

## 122. Re 14M Mach 0.00 (2)
BIGFOIL.COM POLAR EXPORT
NACA65-513 a=0.6
NACA65-513 a=0.6 |  |  |  | Cl Max: | 1.8469 | at alpha= | 20 | deg
XFOIL ncrit=9 |  |  |  | L/D Max: | 171.578 | at alpha= | 2 | deg
Re: | 14000000 |  |  | Cd Min: | 0.05243 | at alpha= | 20 | deg
Mach: | 0 |  |  | Cl=0 at alpha= | -3.5385 | deg
|  |  |  | @ Cl=0.1, Cd= | 0.0048031
|  |  |  | @ Cl=0.4, Cd= | 0.0042834
|  |  |  | @ Cl=0.6, Cd= | 0.003601
alpha (deg) | Cl | Cd | Cm | Cl/Cd
-20 | -1.5071 | 0.0293 | -0.0959 | -51.4369
-19.5 | -1.5117 | 0.02557 | -0.0945 | -59.1201
-19 | -1.5165 | 0.02259 | -0.0912 | -67.1315
-18.5 | -1.5204 | 0.0204 | -0.0855 | -74.5294
-18 | -1.5096 | 0.01907 | -0.08 | -79.161
-17.5 | -1.4778 | 0.01789 | -0.0777 | -82.6048
-17 | -1.4409 | 0.01681 | -0.0759 | -85.7168
-16.5 | -1.4013 | 0.01575 | -0.0745 | -88.9714
-16 | -1.3609 | 0.01458 | -0.0731 | -93.3402
-15.5 | -1.3164 | 0.01364 | -0.0722 | -96.5103
-15 | -1.2687 | 0.01291 | -0.0716 | -98.2727
-14.5 | -1.2194 | 0.01226 | -0.0712 | -99.4617
-14 | -1.1689 | 0.01168 | -0.0709 | -100.0771
-13.5 | -1.1175 | 0.01112 | -0.0708 | -100.4946
-13 | -1.0653 | 0.01061 | -0.0707 | -100.4053
-12 | -0.96 | 0.00951 | -0.0707 | -100.9464
-11.5 | -0.9066 | 0.00899 | -0.0707 | -100.8454
-11 | -0.852 | 0.00859 | -0.0709 | -99.1851
-10.5 | -0.7967 | 0.00823 | -0.0712 | -96.8044
-10 | -0.741 | 0.00791 | -0.0716 | -93.6789
-9.5 | -0.685 | 0.00762 | -0.072 | -89.895
-8.5 | -0.5724 | 0.00698 | -0.0728 | -82.0057
-8 | -0.5159 | 0.00666 | -0.0733 | -77.4625
-7.5 | -0.459 | 0.0064 | -0.0738 | -71.7188
-7 | -0.4016 | 0.00617 | -0.0744 | -65.0891
-5.5 | -0.2284 | 0.0056 | -0.0763 | -40.7857
-5 | -0.1704 | 0.00539 | -0.077 | -31.6141
-4.5 | -0.1122 | 0.00525 | -0.0777 | -21.3714
-4 | -0.0539 | 0.00514 | -0.0785 | -10.4864
-3.5 | 0.0045 | 0.00501 | -0.0792 | 0.8982
-3 | 0.063 | 0.00486 | -0.08 | 12.963
-2.5 | 0.1215 | 0.00477 | -0.0808 | 25.4717
-2 | 0.1801 | 0.00468 | -0.0816 | 38.4829
-1.5 | 0.2386 | 0.00459 | -0.0825 | 51.9826
-1 | 0.297 | 0.00452 | -0.0833 | 65.708
-0.5 | 0.355 | 0.0044 | -0.0841 | 80.6818
0 | 0.4129 | 0.00425 | -0.0849 | 97.1529
0.5 | 0.4705 | 0.00405 | -0.0857 | 116.1728
1 | 0.5275 | 0.00372 | -0.0865 | 141.8011
1.5 | 0.5847 | 0.00355 | -0.0873 | 164.7042
2 | 0.6417 | 0.00374 | -0.088 | 171.5775
2.5 | 0.6925 | 0.00459 | -0.0878 | 150.8715
3 | 0.7415 | 0.00549 | -0.0872 | 135.0638
3.5 | 0.7935 | 0.00601 | -0.0871 | 132.03
4 | 0.8447 | 0.00654 | -0.0868 | 129.159
4.5 | 0.8953 | 0.00704 | -0.0864 | 127.1733
5 | 0.9458 | 0.00748 | -0.0859 | 126.4439
5.5 | 0.9971 | 0.00777 | -0.0857 | 128.3269
6 | 1.0485 | 0.00801 | -0.0854 | 130.8989
6.5 | 1.0989 | 0.00827 | -0.085 | 132.8779
7 | 1.1476 | 0.00857 | -0.0842 | 133.909
7.5 | 1.195 | 0.00884 | -0.0832 | 135.181
8 | 1.241 | 0.00917 | -0.0819 | 135.3326
8.5 | 1.2857 | 0.0096 | -0.0805 | 133.9271
9 | 1.3266 | 0.01003 | -0.0784 | 132.2632
9.5 | 1.3541 | 0.01054 | -0.0736 | 128.4725
10 | 1.3842 | 0.01121 | -0.0698 | 123.479
10.5 | 1.4164 | 0.01195 | -0.0666 | 118.5272
11 | 1.4496 | 0.01272 | -0.0638 | 113.9623
11.5 | 1.4818 | 0.01361 | -0.0611 | 108.8758
12 | 1.5111 | 0.01472 | -0.0582 | 102.6562
12.5 | 1.5413 | 0.01586 | -0.0555 | 97.1816
13 | 1.5708 | 0.01708 | -0.053 | 91.9672
13.5 | 1.5966 | 0.01858 | -0.0502 | 85.9311
14 | 1.6226 | 0.02013 | -0.0477 | 80.6061
14.5 | 1.6493 | 0.02171 | -0.0454 | 75.9696
15 | 1.6732 | 0.02351 | -0.043 | 71.1697
15.5 | 1.6933 | 0.02569 | -0.0405 | 65.9128
16 | 1.7175 | 0.02766 | -0.0386 | 62.0933
16.5 | 1.7352 | 0.03021 | -0.0364 | 57.4379
17 | 1.7571 | 0.03253 | -0.0348 | 54.0148
17.5 | 1.7764 | 0.03516 | -0.0332 | 50.5233
18 | 1.7948 | 0.03796 | -0.0318 | 47.2813
18.5 | 1.8104 | 0.04113 | -0.0305 | 44.0165
19 | 1.8226 | 0.04476 | -0.0293 | 40.7194
19.5 | 1.8361 | 0.04837 | -0.0285 | 37.9595
20 | 1.8469 | 0.05243 | -0.028 | 35.226

## 123. Re 14M Mach 0.10 (1)
BIGFOIL.COM POLAR EXPORT
NACA65-513 a=0.6
NACA65-513 a=0.6 |  |  |  | Cl Max: | 1.366 | at alpha= | 10.5 | deg
JavaFoil+Calcfoil stall+Eppler ext transition |  |  |  | L/D Max: | 147.768 | at alpha= | 4.5 | deg
Re: | 14000000 |  |  | Cd Min: | 0.0048 | at alpha= | 0.5 | deg
Mach: | 0.1 |  |  | Cl=0 at alpha= | -3.4667 | deg
|  |  |  | @ Cl=0.1, Cd= | 0.005696
|  |  |  | @ Cl=0.4, Cd= | 0.0049322
|  |  |  | @ Cl=0.6, Cd= | 0.00533
alpha (deg) | Cl | Cd | Cm | Cl/Cd
-16 | -0.499 | 0.11898 | -0.027 | -4.197
-15.5 | -0.518 | 0.11184 | -0.027 | -4.632
-15 | -0.536 | 0.1038 | -0.028 | -5.16
-14.5 | -0.551 | 0.09903 | -0.028 | -5.56
-14 | -0.565 | 0.09146 | -0.03 | -6.172
-13.5 | -0.572 | 0.08681 | -0.03 | -6.588
-13 | -0.576 | 0.08043 | -0.032 | -7.163
-12.5 | -0.58 | 0.07177 | -0.035 | -8.076
-12 | -0.575 | 0.06906 | -0.035 | -8.324
-11.5 | -0.577 | 0.05738 | -0.041 | -10.054
-11 | -0.665 | 0.01074 | -0.06 | -61.88
-10.5 | -0.664 | 0.00879 | -0.062 | -75.541
-10 | -0.64 | 0.00836 | -0.063 | -76.504
-9.5 | -0.61 | 0.00803 | -0.064 | -76.041
-9 | -0.574 | 0.00772 | -0.064 | -74.346
-8.5 | -0.534 | 0.00746 | -0.065 | -71.595
-8 | -0.491 | 0.00718 | -0.066 | -68.421
-7.5 | -0.445 | 0.00696 | -0.066 | -64.009
-7 | -0.396 | 0.0068 | -0.067 | -58.284
-6.5 | -0.345 | 0.00657 | -0.068 | -52.555
-6 | -0.292 | 0.00638 | -0.069 | -45.712
-5.5 | -0.237 | 0.00621 | -0.069 | -38.135
-5 | -0.18 | 0.00608 | -0.07 | -29.643
-4.5 | -0.122 | 0.00598 | -0.071 | -20.465
-4 | -0.064 | 0.00587 | -0.072 | -10.832
-3.5 | -0.004 | 0.00579 | -0.072 | -0.709
-3 | 0.056 | 0.00574 | -0.073 | 9.741
-2.5 | 0.116 | 0.00568 | -0.074 | 20.462
-2 | 0.177 | 0.00563 | -0.075 | 31.368
-1.5 | 0.237 | 0.00557 | -0.075 | 42.59
-1 | 0.298 | 0.00556 | -0.076 | 53.607
-0.5 | 0.359 | 0.00498 | -0.077 | 72.042
0 | 0.419 | 0.00491 | -0.078 | 85.357
0.5 | 0.48 | 0.0048 | -0.078 | 99.87
1 | 0.54 | 0.00485 | -0.079 | 111.281
1.5 | 0.6 | 0.00533 | -0.08 | 112.545
2 | 0.661 | 0.00561 | -0.081 | 117.81
2.5 | 0.72 | 0.00564 | -0.081 | 127.693
3 | 0.78 | 0.00598 | -0.082 | 130.314
3.5 | 0.835 | 0.00634 | -0.083 | 131.755
4 | 0.893 | 0.00643 | -0.083 | 138.845
4.5 | 0.948 | 0.00642 | -0.084 | 147.768
5 | 1.001 | 0.00879 | -0.085 | 113.885
5.5 | 1.053 | 0.00914 | -0.085 | 115.267
6 | 1.104 | 0.00949 | -0.086 | 116.306
6.5 | 1.152 | 0.00989 | -0.086 | 116.502
7 | 1.198 | 0.01031 | -0.087 | 116.186
7.5 | 1.239 | 0.01075 | -0.088 | 115.25
8 | 1.275 | 0.01125 | -0.088 | 113.313
8.5 | 1.307 | 0.01177 | -0.089 | 111.067
9 | 1.334 | 0.01231 | -0.089 | 108.358
9.5 | 1.355 | 0.01292 | -0.09 | 104.883
10 | 1.365 | 0.01357 | -0.091 | 100.54
10.5 | 1.366 | 0.01436 | -0.091 | 95.113
11 | 1.359 | 0.01517 | -0.092 | 89.598
11.5 | 1.345 | 0.01576 | -0.092 | 85.342
12 | 1.323 | 0.01673 | -0.093 | 79.076
12.5 | 1.295 | 0.01771 | -0.093 | 73.107
13 | 1.259 | 0.01902 | -0.094 | 66.213
13.5 | 1.218 | 0.02074 | -0.094 | 58.743
14 | 1.172 | 0.02239 | -0.094 | 52.371
14.5 | 1.125 | 0.02379 | -0.094 | 47.278
15 | 1.074 | 0.02588 | -0.095 | 41.491
15.5 | 1.017 | 0.02946 | -0.094 | 34.513

## 124. Re 14M Mach 0.10 (2)
BIGFOIL.COM POLAR EXPORT
NACA65-513 a=0.6
NACA65-513 a=0.6 |  |  |  | Cl Max: | 1.8353 | at alpha= | 20 | deg
XFOIL ncrit=9 |  |  |  | L/D Max: | 173.164 | at alpha= | 2 | deg
Re: | 14000000 |  |  | Cd Min: | 0.05646 | at alpha= | 20 | deg
Mach: | 0.1 |  |  | Cl=0 at alpha= | -3.5391 | deg
|  |  |  | @ Cl=0.1, Cd= | 0.0048141
|  |  |  | @ Cl=0.4, Cd= | 0.0042716
|  |  |  | @ Cl=0.6, Cd= | 0.0035863
alpha (deg) | Cl | Cd | Cm | Cl/Cd
-20 | -1.411 | 0.04101 | -0.0968 | -34.4062
-19.5 | -1.4309 | 0.03416 | -0.0993 | -41.8882
-19 | -1.4459 | 0.02881 | -0.0997 | -50.1874
-18.5 | -1.4593 | 0.02469 | -0.0973 | -59.1049
-18 | -1.47 | 0.02176 | -0.0922 | -67.5551
-17.5 | -1.4736 | 0.01986 | -0.0849 | -74.1994
-17 | -1.4466 | 0.01825 | -0.0818 | -79.2658
-16.5 | -1.41 | 0.01699 | -0.0796 | -82.99
-16 | -1.3688 | 0.01588 | -0.078 | -86.1965
-15.5 | -1.3264 | 0.01469 | -0.0765 | -90.2927
-15 | -1.2818 | 0.01357 | -0.0752 | -94.4584
-14.5 | -1.2327 | 0.01277 | -0.0744 | -96.5309
-14 | -1.1819 | 0.01209 | -0.0738 | -97.7585
-13.5 | -1.1299 | 0.01147 | -0.0733 | -98.5092
-13 | -1.0769 | 0.0109 | -0.073 | -98.7982
-12.5 | -1.0232 | 0.01038 | -0.0728 | -98.5742
-12 | -0.9695 | 0.00978 | -0.0726 | -99.1309
-11.5 | -0.9155 | 0.00921 | -0.0725 | -99.4028
-11 | -0.8605 | 0.00873 | -0.0725 | -98.5682
-10.5 | -0.8045 | 0.00835 | -0.0726 | -96.3473
-10 | -0.7481 | 0.00801 | -0.0728 | -93.3958
-9.5 | -0.6913 | 0.0077 | -0.0731 | -89.7792
-8.5 | -0.5773 | 0.00706 | -0.0738 | -81.7705
-8 | -0.5202 | 0.00672 | -0.0741 | -77.4107
-7.5 | -0.4628 | 0.00644 | -0.0746 | -71.8634
-7 | -0.4048 | 0.0062 | -0.0751 | -65.2903
-6.5 | -0.3466 | 0.006 | -0.0757 | -57.7667
-5.5 | -0.2301 | 0.00562 | -0.0769 | -40.9431
-5 | -0.1716 | 0.00541 | -0.0775 | -31.719
-4.5 | -0.113 | 0.00526 | -0.0783 | -21.4829
-4 | -0.0543 | 0.00515 | -0.079 | -10.5437
-3.5 | 0.0046 | 0.00501 | -0.0798 | 0.91816
-3 | 0.0634 | 0.00487 | -0.0805 | 13.0185
-2.5 | 0.1223 | 0.00478 | -0.0813 | 25.5858
-2 | 0.1813 | 0.00469 | -0.0821 | 38.6567
-1.5 | 0.2402 | 0.0046 | -0.083 | 52.2174
-1 | 0.299 | 0.00452 | -0.0838 | 66.1504
-0.5 | 0.3574 | 0.0044 | -0.0846 | 81.2273
0.5 | 0.4735 | 0.00405 | -0.0862 | 116.9136
1 | 0.5309 | 0.00372 | -0.087 | 142.7151
1.5 | 0.5884 | 0.00355 | -0.0879 | 165.7465
2 | 0.6459 | 0.00373 | -0.0885 | 173.1635
3 | 0.746 | 0.00548 | -0.0877 | 136.1314
3.5 | 0.7981 | 0.00603 | -0.0875 | 132.3549
4 | 0.8494 | 0.00657 | -0.0872 | 129.2846
5 | 0.9508 | 0.00752 | -0.0862 | 126.4362
5.5 | 1.0022 | 0.00782 | -0.0858 | 128.1586
6 | 1.0538 | 0.00806 | -0.0855 | 130.7444
6.5 | 1.1043 | 0.00832 | -0.085 | 132.7284
7 | 1.153 | 0.00863 | -0.0841 | 133.6037
7.5 | 1.2003 | 0.00891 | -0.0829 | 134.7138
8 | 1.246 | 0.00925 | -0.0815 | 134.7027
8.5 | 1.2903 | 0.0097 | -0.0798 | 133.0206
9 | 1.3248 | 0.01013 | -0.0762 | 130.7799
9.5 | 1.354 | 0.01071 | -0.0718 | 126.4239
10 | 1.3854 | 0.01143 | -0.0682 | 121.2073
10.5 | 1.4181 | 0.01221 | -0.0651 | 116.1425
11 | 1.452 | 0.01303 | -0.0623 | 111.4351
11.5 | 1.484 | 0.014 | -0.0595 | 106
12 | 1.5126 | 0.0152 | -0.0564 | 99.5132
12.5 | 1.5436 | 0.01637 | -0.0538 | 94.2944
13 | 1.5721 | 0.01773 | -0.0511 | 88.6689
13.5 | 1.5978 | 0.01931 | -0.0482 | 82.7447
14 | 1.6249 | 0.02089 | -0.0457 | 77.7836
14.5 | 1.6511 | 0.02257 | -0.0433 | 73.1546
15 | 1.6737 | 0.02459 | -0.0408 | 68.0643
15.5 | 1.694 | 0.02686 | -0.0383 | 63.0678
16 | 1.7176 | 0.02901 | -0.0363 | 59.2072
16.5 | 1.7377 | 0.03149 | -0.0342 | 55.1826
17 | 1.7583 | 0.03406 | -0.0325 | 51.6236
17.5 | 1.7775 | 0.03686 | -0.0309 | 48.223
18 | 1.7935 | 0.04003 | -0.0294 | 44.8039
18.5 | 1.8061 | 0.04368 | -0.028 | 41.3484
19 | 1.8144 | 0.04788 | -0.0268 | 37.8947
19.5 | 1.8263 | 0.05194 | -0.0261 | 35.1617
20 | 1.8353 | 0.05646 | -0.0258 | 32.5062

## 125. Re 14M Mach 0.25 (1)
BIGFOIL.COM POLAR EXPORT
NACA65-513 a=0.6
NACA65-513 a=0.6 |  |  |  | Cl Max: | 1.345 | at alpha= | 9.5 | deg
JavaFoil+Calcfoil stall+Eppler ext transition |  |  |  | L/D Max: | 146.597 | at alpha= | 4 | deg
Re: | 14000000 |  |  | Cd Min: | 0.00482 | at alpha= | 0.5 | deg
Mach: | 0.25 |  |  | Cl=0 at alpha= | -3.4672 | deg
|  |  |  | @ Cl=0.1, Cd= | 0.0057384
|  |  |  | @ Cl=0.4, Cd= | 0.00498
|  |  |  | @ Cl=0.6, Cd= | 0.0052774
alpha (deg) | Cl | Cd | Cm | Cl/Cd
-14.5 | -0.316 | 0.10944 | -0.028 | -2.888
-14 | -0.364 | 0.10262 | -0.028 | -3.547
-13.5 | -0.402 | 0.09501 | -0.029 | -4.234
-13 | -0.433 | 0.09006 | -0.029 | -4.808
-12.5 | -0.458 | 0.08357 | -0.03 | -5.485
-12 | -0.478 | 0.07678 | -0.03 | -6.222
-11.5 | -0.492 | 0.07027 | -0.033 | -7.002
-11 | -0.498 | 0.06674 | -0.033 | -7.462
-10.5 | -0.502 | 0.05879 | -0.038 | -8.531
-10 | -0.524 | 0.03489 | -0.051 | -15.013
-9.5 | -0.59 | 0.00875 | -0.065 | -67.397
-9 | -0.562 | 0.00807 | -0.066 | -69.616
-8.5 | -0.529 | 0.00772 | -0.067 | -68.462
-8 | -0.49 | 0.0074 | -0.068 | -66.244
-7.5 | -0.447 | 0.0072 | -0.068 | -62.096
-7 | -0.4 | 0.00693 | -0.069 | -57.824
-6.5 | -0.35 | 0.00668 | -0.07 | -52.442
-6 | -0.297 | 0.00652 | -0.07 | -45.579
-5.5 | -0.242 | 0.00631 | -0.071 | -38.3
-5 | -0.184 | 0.00617 | -0.072 | -29.886
-4.5 | -0.125 | 0.00606 | -0.073 | -20.682
-4 | -0.065 | 0.00593 | -0.074 | -10.998
-3.5 | -0.004 | 0.00584 | -0.074 | -0.721
-3 | 0.057 | 0.00578 | -0.075 | 9.921
-2.5 | 0.119 | 0.00572 | -0.076 | 20.847
-2 | 0.181 | 0.00567 | -0.077 | 31.992
-1.5 | 0.244 | 0.0056 | -0.077 | 43.478
-1 | 0.307 | 0.00562 | -0.078 | 54.514
-0.5 | 0.369 | 0.00503 | -0.079 | 73.35
0 | 0.431 | 0.00493 | -0.08 | 87.38
0.5 | 0.493 | 0.00482 | -0.08 | 102.371
1 | 0.555 | 0.0049 | -0.081 | 113.205
1.5 | 0.617 | 0.00542 | -0.082 | 113.795
2 | 0.678 | 0.00544 | -0.083 | 124.697
2.5 | 0.74 | 0.00573 | -0.083 | 129.118
3 | 0.801 | 0.00612 | -0.084 | 130.9
3.5 | 0.858 | 0.00617 | -0.085 | 138.932
4 | 0.916 | 0.00625 | -0.086 | 146.597
4.5 | 0.972 | 0.00776 | -0.086 | 125.277
5 | 1.025 | 0.0091 | -0.087 | 112.66
5.5 | 1.078 | 0.00949 | -0.087 | 113.64
6 | 1.128 | 0.0099 | -0.088 | 113.967
6.5 | 1.176 | 0.01032 | -0.089 | 114.001
7 | 1.221 | 0.01082 | -0.089 | 112.864
7.5 | 1.259 | 0.01131 | -0.09 | 111.301
8 | 1.291 | 0.01185 | -0.09 | 108.979
8.5 | 1.317 | 0.01246 | -0.091 | 105.692
9 | 1.335 | 0.01309 | -0.092 | 101.949
9.5 | 1.345 | 0.01387 | -0.092 | 96.924
10 | 1.337 | 0.01476 | -0.093 | 90.598
10.5 | 1.317 | 0.01566 | -0.093 | 84.102
11 | 1.283 | 0.01668 | -0.094 | 76.905
11.5 | 1.235 | 0.01779 | -0.094 | 69.432
12 | 1.176 | 0.01896 | -0.095 | 62.021
12.5 | 1.103 | 0.02066 | -0.095 | 53.399
13 | 1.018 | 0.02316 | -0.095 | 43.946
13.5 | 0.789 | 0.08894 | -0.058 | 8.868
14 | 0.703 | 0.0997 | -0.052 | 7.053
14.5 | 0.617 | 0.10707 | -0.05 | 5.763

## 126. Re 14M Mach 0.25 (2)
BIGFOIL.COM POLAR EXPORT
NACA65-513 a=0.6
NACA65-513 a=0.6 |  |  |  | Cl Max: | 1.7657 | at alpha= | 18.5 | deg
XFOIL ncrit=9 |  |  |  | L/D Max: | 180.243 | at alpha= | 2 | deg
Re: | 14000000 |  |  | Cd Min: | 0.2078 | at alpha= | -19.5 | deg
Mach: | 0.25 |  |  | Cl=0 at alpha= | -3.54 | deg
|  |  |  | @ Cl=0.1, Cd= | 0.0048541
|  |  |  | @ Cl=0.4, Cd= | 0.0043357
|  |  |  | @ Cl=0.6, Cd= | 0.0035742
alpha (deg) | Cl | Cd | Cm | Cl/Cd
-19.5 | -0.5709 | 0.2078 | 0.0038 | -2.7474
-18 | -0.5329 | 0.18224 | -0.0114 | -2.9242
-17.5 | -0.557 | 0.16334 | -0.0208 | -3.4101
-17 | -1.0212 | 0.06842 | -0.0867 | -14.9255
-16.5 | -1.07 | 0.05136 | -0.1007 | -20.8333
-16 | -1.1519 | 0.03643 | -0.1117 | -31.6195
-15.5 | -1.1785 | 0.02998 | -0.1128 | -39.3095
-15 | -1.2263 | 0.02465 | -0.1073 | -49.7485
-14.5 | -1.2455 | 0.02087 | -0.0991 | -59.679
-14 | -1.2262 | 0.01753 | -0.0945 | -69.9487
-13.5 | -1.1852 | 0.01539 | -0.0913 | -77.011
-13 | -1.1379 | 0.01361 | -0.0886 | -83.6076
-12.5 | -1.0827 | 0.01249 | -0.0866 | -86.6853
-12 | -1.0251 | 0.01159 | -0.0849 | -88.4469
-11.5 | -0.9663 | 0.01082 | -0.0836 | -89.3068
-11 | -0.9083 | 0.00994 | -0.0823 | -91.3783
-10.5 | -0.8489 | 0.00923 | -0.0813 | -91.9718
-10 | -0.7885 | 0.0087 | -0.0805 | -90.6322
-9.5 | -0.7277 | 0.00825 | -0.08 | -88.2061
-9 | -0.6665 | 0.00784 | -0.0796 | -85.0128
-8.5 | -0.6052 | 0.00751 | -0.0794 | -80.5859
-8 | -0.5447 | 0.00709 | -0.0792 | -76.8265
-7.5 | -0.4841 | 0.0067 | -0.0792 | -72.2537
-7 | -0.4231 | 0.00638 | -0.0792 | -66.3166
-6.5 | -0.3619 | 0.00613 | -0.0795 | -59.0375
-6 | -0.3007 | 0.00593 | -0.0798 | -50.7083
-5.5 | -0.2394 | 0.00574 | -0.0802 | -41.7073
-5 | -0.1784 | 0.00549 | -0.0807 | -32.4954
-4.5 | -0.1174 | 0.00531 | -0.0812 | -22.1092
-4 | -0.0563 | 0.00519 | -0.0819 | -10.8478
-3.5 | 0.0049 | 0.00505 | -0.0826 | 0.9703
-3 | 0.0659 | 0.00491 | -0.0833 | 13.4216
-2.5 | 0.1269 | 0.00481 | -0.084 | 26.3825
-2 | 0.1881 | 0.00471 | -0.0849 | 39.9363
-1.5 | 0.249 | 0.00462 | -0.0857 | 53.8961
-1 | 0.3098 | 0.00454 | -0.0865 | 68.2379
-0.5 | 0.3702 | 0.00443 | -0.0874 | 83.5666
0.5 | 0.4903 | 0.00405 | -0.0891 | 121.0617
1 | 0.5495 | 0.00371 | -0.0899 | 148.1132
1.5 | 0.609 | 0.00355 | -0.0908 | 171.5493
2 | 0.6687 | 0.00371 | -0.0915 | 180.2426
2.5 | 0.7218 | 0.0045 | -0.0912 | 160.4
3 | 0.7708 | 0.00551 | -0.0903 | 139.8911
3.5 | 0.8234 | 0.00612 | -0.0898 | 134.5425
4 | 0.8749 | 0.00674 | -0.0891 | 129.8071
4.5 | 0.9261 | 0.00729 | -0.0882 | 127.037
5 | 0.9772 | 0.00776 | -0.0873 | 125.9278
5.5 | 1.0296 | 0.00808 | -0.0865 | 127.4257
6 | 1.0814 | 0.00837 | -0.0856 | 129.1995
6.5 | 1.1321 | 0.00865 | -0.0845 | 130.8786
7 | 1.1797 | 0.009 | -0.0827 | 131.0778
7.5 | 1.2238 | 0.00931 | -0.0802 | 131.4501
8 | 1.2566 | 0.00976 | -0.0755 | 128.75
8.5 | 1.2904 | 0.01035 | -0.0713 | 124.6763
9 | 1.3262 | 0.01104 | -0.0677 | 120.1268
9.5 | 1.3598 | 0.01193 | -0.064 | 113.9816
10 | 1.3946 | 0.01289 | -0.0606 | 108.1924
10.5 | 1.4305 | 0.01388 | -0.0576 | 103.062
11 | 1.4636 | 0.01508 | -0.0543 | 97.0557
11.5 | 1.4944 | 0.01648 | -0.0509 | 90.6796
12 | 1.5249 | 0.01799 | -0.0477 | 84.7638
12.5 | 1.5535 | 0.01968 | -0.0444 | 78.938
13 | 1.5816 | 0.0215 | -0.0413 | 73.5628
13.5 | 1.6051 | 0.02369 | -0.0379 | 67.7543
14 | 1.6309 | 0.02588 | -0.0349 | 63.0178
14.5 | 1.6559 | 0.02823 | -0.0322 | 58.6575
15 | 1.68 | 0.03082 | -0.0295 | 54.5101
15.5 | 1.7003 | 0.03378 | -0.0269 | 50.3345
16 | 1.7206 | 0.03693 | -0.0246 | 46.5908
16.5 | 1.7361 | 0.04062 | -0.0223 | 42.74
17 | 1.7482 | 0.04484 | -0.0203 | 38.9875
17.5 | 1.7616 | 0.04914 | -0.0188 | 35.8486
18 | 1.7654 | 0.05468 | -0.0177 | 32.286
18.5 | 1.7657 | 0.06087 | -0.0171 | 29.0077
19 | 1.7603 | 0.06813 | -0.0173 | 25.8374
19.5 | 1.7515 | 0.07619 | -0.0185 | 22.9886
20 | 1.7362 | 0.08561 | -0.0208 | 20.2803

## 127. Re 14M Mach 0.50 (1)
BIGFOIL.COM POLAR EXPORT
NACA65-513 a=0.6
NACA65-513 a=0.6 |  |  |  | Cl Max: | 1.28 | at alpha= | 7 | deg
JavaFoil+Calcfoil stall+Eppler ext transition |  |  |  | L/D Max: | 135.282 | at alpha= | 2 | deg
Re: | 14000000 |  |  | Cd Min: | 0.00491 | at alpha= | 1 | deg
Mach: | 0.5 |  |  | Cl=0 at alpha= | -3.4638 | deg
|  |  |  | @ Cl=0.1, Cd= | 0.0059635
|  |  |  | @ Cl=0.4, Cd= | 0.0053404
|  |  |  | @ Cl=0.6, Cd= | 0.0049448
alpha (deg) | Cl | Cd | Cm | Cl/Cd
-20 | -0.915 | 0.15213 | -0.035 | -6.015
-19.5 | -0.888 | 0.14776 | -0.035 | -6.008
-19 | -0.861 | 0.13908 | -0.036 | -6.189
-18.5 | -0.831 | 0.13828 | -0.035 | -6.012
-18 | -0.804 | 0.12765 | -0.035 | -6.302
-17.5 | -0.778 | 0.11953 | -0.036 | -6.506
-17 | -0.75 | 0.12097 | -0.036 | -6.198
-16.5 | -0.722 | 0.11402 | -0.036 | -6.336
-16 | -0.694 | 0.10979 | -0.036 | -6.323
-15.5 | -0.669 | 0.09992 | -0.038 | -6.694
-15 | -0.645 | 0.09055 | -0.04 | -7.124
-14.5 | -0.629 | 0.074 | -0.046 | -8.498
-14 | -0.582 | 0.098 | -0.035 | -5.943
-13.5 | -0.556 | 0.09028 | -0.036 | -6.154
-13 | -0.529 | 0.08269 | -0.038 | -6.4
-12.5 | -0.504 | 0.07393 | -0.041 | -6.82
-12 | -0.482 | 0.06348 | -0.046 | -7.597
-11.5 | -0.503 | 0.02348 | -0.063 | -21.434
-11 | -0.502 | 0.01187 | -0.069 | -42.263
-10.5 | -0.388 | 0.07117 | -0.035 | -5.458
-10 | -0.361 | 0.06369 | -0.037 | -5.675
-9.5 | -0.335 | 0.05657 | -0.04 | -5.926
-9 | -0.312 | 0.04801 | -0.047 | -6.49
-8.5 | -0.345 | 0.00884 | -0.075 | -39.052
-8 | -0.311 | 0.00821 | -0.075 | -37.861
-7.5 | -0.223 | 0.04899 | -0.037 | -4.55
-7 | -0.195 | 0.04495 | -0.037 | -4.345
-6.5 | -0.249 | 0.04144 | -0.04 | -6.013
-6 | -0.297 | 0.00724 | -0.079 | -40.998
-5.5 | -0.253 | 0.00688 | -0.08 | -36.839
-5 | -0.198 | 0.00662 | -0.08 | -29.979
-4.5 | -0.137 | 0.00637 | -0.081 | -21.495
-4 | -0.072 | 0.00622 | -0.082 | -11.554
-3.5 | -0.005 | 0.00609 | -0.083 | -0.767
-3 | 0.064 | 0.006 | -0.084 | 10.638
-2.5 | 0.133 | 0.00593 | -0.085 | 22.406
-2 | 0.202 | 0.00587 | -0.086 | 34.492
-1.5 | 0.272 | 0.00579 | -0.086 | 46.956
-1 | 0.343 | 0.00577 | -0.087 | 59.376
-0.5 | 0.412 | 0.00525 | -0.088 | 78.558
0 | 0.482 | 0.00514 | -0.089 | 93.651
0.5 | 0.551 | 0.00503 | -0.09 | 109.49
1 | 0.62 | 0.00491 | -0.091 | 126.177
1.5 | 0.689 | 0.00552 | -0.091 | 124.861
2 | 0.757 | 0.00559 | -0.092 | 135.282
2.5 | 0.824 | 0.0065 | -0.093 | 126.749
3 | 0.891 | 0.00705 | -0.094 | 126.416
3.5 | 0.95 | 0.00765 | -0.094 | 124.179
4 | 1.013 | 0.00837 | -0.095 | 120.898
4.5 | 1.07 | 0.01022 | -0.095 | 104.764
5 | 1.127 | 0.01072 | -0.096 | 105.088
5.5 | 1.178 | 0.01132 | -0.097 | 104.033
6 | 1.223 | 0.01203 | -0.097 | 101.671
6.5 | 1.259 | 0.01276 | -0.098 | 98.604
7 | 1.28 | 0.01368 | -0.099 | 93.542
7.5 | 1.259 | 0.01465 | -0.099 | 85.978
8 | 1.144 | 0.01606 | -0.1 | 71.222
8.5 | 0.786 | 0.01701 | -0.101 | 46.227
9 | 0.816 | 0.01838 | -0.101 | 44.424
9.5 | 0.834 | 0.02184 | -0.1 | 38.189
10 | 0.878 | 0.01976 | -0.102 | 44.436
10.5 | 0.907 | 0.02132 | -0.103 | 42.546
11 | 0.935 | 0.0237 | -0.103 | 39.438
11.5 | 0.816 | 0.07796 | -0.061 | 10.462
12 | 0.996 | 0.02472 | -0.105 | 40.286

## 128. Re 14M Mach 0.50 (2)
BIGFOIL.COM POLAR EXPORT
NACA65-513 a=0.6
NACA65-513 a=0.6 |  |  |  | Cl Max: | 1.4257 | at alpha= | 10 | deg
XFOIL ncrit=9 |  |  |  | L/D Max: | 208.248 | at alpha= | 2 | deg
Re: | 14000000 |  |  | Cd Min: | 0.24748 | at alpha= | -20 | deg
Mach: | 0.5 |  |  | Cl=0 at alpha= | -3.5403 | deg
|  |  |  | @ Cl=0.1, Cd= | 0.005039
|  |  |  | @ Cl=0.4, Cd= | 0.0045956
|  |  |  | @ Cl=0.6, Cd= | 0.0038779
alpha (deg) | Cl | Cd | Cm | Cl/Cd
-20 | -0.603 | 0.24748 | 0.0159 | -2.4366
-19.5 | -0.5802 | 0.23965 | 0.0107 | -2.421
-19 | -0.5595 | 0.23042 | 0.0054 | -2.4282
-18.5 | -0.5382 | 0.2218 | 0.0002 | -2.4265
-18 | -0.5195 | 0.21205 | -0.0051 | -2.4499
-17.5 | -0.4989 | 0.2036 | -0.0102 | -2.4504
-17 | -0.4795 | 0.19467 | -0.0155 | -2.4631
-16 | -0.4413 | 0.17714 | -0.0259 | -2.4912
-15.5 | -0.421 | 0.16925 | -0.0308 | -2.4874
-15 | -0.4075 | 0.15926 | -0.0364 | -2.5587
-14.5 | -0.3916 | 0.15042 | -0.0417 | -2.6034
-14 | -0.3735 | 0.14244 | -0.0466 | -2.6222
-13.5 | -0.3568 | 0.13437 | -0.0516 | -2.6554
-13 | -0.3417 | 0.12623 | -0.0565 | -2.707
-12.5 | -0.3309 | 0.11737 | -0.0618 | -2.8193
-12 | -0.3195 | 0.10907 | -0.0668 | -2.9293
-11.5 | -0.303 | 0.10213 | -0.071 | -2.9668
-11 | -0.3051 | 0.09211 | -0.0771 | -3.3123
-10.5 | -0.3102 | 0.08221 | -0.0832 | -3.7733
-10 | -0.2991 | 0.07538 | -0.0874 | -3.9679
-9.5 | -0.3163 | 0.06483 | -0.0943 | -4.8789
-9 | -0.3269 | 0.05532 | -0.1011 | -5.9093
-8.5 | -0.346 | 0.04418 | -0.1121 | -7.8316
-8 | -0.3838 | 0.03788 | -0.111 | -10.132
-7.5 | -0.4053 | 0.02968 | -0.1096 | -13.6557
-7 | -0.4134 | 0.02057 | -0.1065 | -20.0972
-6.5 | -0.408 | 0.01106 | -0.1023 | -36.8897
-6 | -0.3544 | 0.00761 | -0.0991 | -46.5703
-5.5 | -0.2846 | 0.00653 | -0.0972 | -43.5835
-5 | -0.2115 | 0.00605 | -0.0961 | -34.9587
-4.5 | -0.1386 | 0.00568 | -0.0956 | -24.4014
-4 | -0.0661 | 0.00542 | -0.0954 | -12.1956
-3.5 | 0.0058 | 0.00524 | -0.0955 | 1.1069
-3 | 0.0774 | 0.00509 | -0.0959 | 15.2063
-2.5 | 0.1483 | 0.00493 | -0.0965 | 30.0811
-2 | 0.2187 | 0.00483 | -0.0972 | 45.2795
-1.5 | 0.2892 | 0.00473 | -0.0981 | 61.1416
-1 | 0.3591 | 0.00466 | -0.099 | 77.0601
-0.5 | 0.429 | 0.00455 | -0.1 | 94.2857
0 | 0.4979 | 0.00436 | -0.1009 | 114.1972
0.5 | 0.5666 | 0.00409 | -0.1019 | 138.533
1 | 0.6343 | 0.00366 | -0.103 | 173.306
1.5 | 0.7033 | 0.00357 | -0.1039 | 197.0028
2 | 0.7726 | 0.00371 | -0.1047 | 208.248
2.5 | 0.8389 | 0.00406 | -0.1049 | 206.6256
3 | 0.884 | 0.00555 | -0.1017 | 159.2793
3.5 | 0.9313 | 0.00661 | -0.0986 | 140.8926
4 | 0.9757 | 0.00753 | -0.0946 | 129.575
4.5 | 1.0153 | 0.00835 | -0.0896 | 121.5928
5 | 1.0345 | 0.00923 | -0.0808 | 112.0802
5.5 | 1.0746 | 0.01 | -0.076 | 107.46
6 | 1.1157 | 0.01084 | -0.0716 | 102.9244
6.5 | 1.1564 | 0.01176 | -0.0671 | 98.3333
7 | 1.1933 | 0.01265 | -0.0616 | 94.332
7.5 | 1.247 | 0.01387 | -0.0596 | 89.9063
8 | 1.2872 | 0.01543 | -0.0551 | 83.4219
8.5 | 1.33 | 0.017 | -0.0509 | 78.2353
9 | 1.372 | 0.01871 | -0.0465 | 73.3298
9.5 | 1.4072 | 0.02091 | -0.0414 | 67.2979
10 | 1.4257 | 0.02423 | -0.0349 | 58.8403
10.5 | 1.4067 | 0.02989 | -0.0268 | 47.0626
11 | 1.387 | 0.03604 | -0.0198 | 38.485
11.5 | 1.3538 | 0.04414 | -0.014 | 30.6706
12 | 1.324 | 0.05336 | -0.0115 | 24.8126
12.5 | 1.2906 | 0.06412 | -0.0119 | 20.1279
13 | 1.2527 | 0.07675 | -0.0152 | 16.3218
13.5 | 1.2186 | 0.09039 | -0.021 | 13.4816
14 | 1.1871 | 0.10521 | -0.0292 | 11.2831
14.5 | 1.1609 | 0.12058 | -0.039 | 9.6276
15 | 1.1407 | 0.13615 | -0.0495 | 8.3783

## 129. Re 16M Mach 0.00 (1)
BIGFOIL.COM POLAR EXPORT
NACA65-513 a=0.6
NACA65-513 a=0.6 |  |  |  | Cl Max: | 1.372 | at alpha= | 10.5 | deg
JavaFoil+Calcfoil stall+Eppler ext transition |  |  |  | L/D Max: | 138.894 | at alpha= | 4 | deg
Re: | 16000000 |  |  | Cd Min: | 0.00499 | at alpha= | 0 | deg
Mach: | 0 |  |  | Cl=0 at alpha= | -3.4667 | deg
|  |  |  | @ Cl=0.1, Cd= | 0.005616
|  |  |  | @ Cl=0.4, Cd= | 0.0050155
|  |  |  | @ Cl=0.6, Cd= | 0.0054835
alpha (deg) | Cl | Cd | Cm | Cl/Cd
-16 | -0.535 | 0.11716 | -0.027 | -4.565
-15.5 | -0.55 | 0.10957 | -0.027 | -5.022
-15 | -0.565 | 0.10149 | -0.029 | -5.567
-14.5 | -0.577 | 0.09593 | -0.029 | -6.016
-14 | -0.587 | 0.08969 | -0.03 | -6.547
-13.5 | -0.591 | 0.08534 | -0.031 | -6.929
-13 | -0.593 | 0.07801 | -0.033 | -7.606
-12.5 | -0.593 | 0.07137 | -0.035 | -8.306
-12 | -0.589 | 0.06537 | -0.037 | -9.013
-11.5 | -0.664 | 0.01597 | -0.056 | -41.6
-11 | -0.687 | 0.0085 | -0.061 | -80.82
-10.5 | -0.669 | 0.00844 | -0.062 | -79.3
-10 | -0.643 | 0.00814 | -0.063 | -79.04
-9.5 | -0.612 | 0.00783 | -0.063 | -78.174
-9 | -0.575 | 0.00756 | -0.064 | -76.072
-8.5 | -0.535 | 0.00733 | -0.065 | -72.931
-8 | -0.491 | 0.00705 | -0.065 | -69.645
-7.5 | -0.444 | 0.00682 | -0.066 | -65.201
-7 | -0.395 | 0.00663 | -0.067 | -59.634
-6.5 | -0.344 | 0.00645 | -0.068 | -53.345
-6 | -0.291 | 0.00628 | -0.068 | -46.269
-5.5 | -0.236 | 0.00612 | -0.069 | -38.498
-5 | -0.179 | 0.00601 | -0.07 | -29.855
-4.5 | -0.122 | 0.00587 | -0.07 | -20.738
-4 | -0.063 | 0.00581 | -0.071 | -10.891
-3.5 | -0.004 | 0.00575 | -0.072 | -0.711
-3 | 0.056 | 0.00566 | -0.073 | 9.831
-2.5 | 0.116 | 0.0056 | -0.073 | 20.652
-2 | 0.176 | 0.00558 | -0.074 | 31.511
-1.5 | 0.236 | 0.00552 | -0.075 | 42.739
-1 | 0.297 | 0.0055 | -0.076 | 53.997
-0.5 | 0.357 | 0.00508 | -0.076 | 70.285
0 | 0.417 | 0.00499 | -0.077 | 83.635
0.5 | 0.477 | 0.00503 | -0.078 | 94.861
1 | 0.537 | 0.00525 | -0.079 | 102.397
1.5 | 0.597 | 0.00547 | -0.079 | 109.306
2 | 0.657 | 0.00574 | -0.08 | 114.512
2.5 | 0.717 | 0.00573 | -0.081 | 125.009
3 | 0.776 | 0.00605 | -0.082 | 128.258
3.5 | 0.831 | 0.00638 | -0.082 | 130.313
4 | 0.889 | 0.0064 | -0.083 | 138.894
4.5 | 0.944 | 0.00682 | -0.084 | 138.442
5 | 0.997 | 0.00857 | -0.084 | 116.41
5.5 | 1.05 | 0.00889 | -0.085 | 118.099
6 | 1.1 | 0.00924 | -0.085 | 119.009
6.5 | 1.149 | 0.00961 | -0.086 | 119.472
7 | 1.195 | 0.01001 | -0.087 | 119.399
7.5 | 1.236 | 0.01045 | -0.087 | 118.302
8 | 1.273 | 0.01089 | -0.088 | 116.859
8.5 | 1.306 | 0.01137 | -0.088 | 114.779
9 | 1.333 | 0.01189 | -0.089 | 112.118
9.5 | 1.356 | 0.01246 | -0.09 | 108.812
10 | 1.368 | 0.01307 | -0.09 | 104.663
10.5 | 1.372 | 0.01382 | -0.091 | 99.288
11 | 1.369 | 0.01457 | -0.091 | 93.951
11.5 | 1.358 | 0.01538 | -0.092 | 88.329
12 | 1.341 | 0.0163 | -0.092 | 82.294
12.5 | 1.318 | 0.01692 | -0.093 | 77.882
13 | 1.288 | 0.01805 | -0.093 | 71.395
13.5 | 1.253 | 0.01963 | -0.094 | 63.822
14 | 1.213 | 0.02114 | -0.094 | 57.389
14.5 | 1.172 | 0.02231 | -0.094 | 52.534
15 | 1.126 | 0.02419 | -0.094 | 46.548
15.5 | 1.078 | 0.02641 | -0.095 | 40.827

## 130. Re 16M Mach 0.00 (2)
BIGFOIL.COM POLAR EXPORT
NACA65-513 a=0.6
NACA65-513 a=0.6 |  |  |  | Cl Max: | 1.86 | at alpha= | 20 | deg
XFOIL ncrit=9 |  |  |  | L/D Max: | 164.627 | at alpha= | 2 | deg
Re: | 16000000 |  |  | Cd Min: | 0.05093 | at alpha= | 20 | deg
Mach: | 0 |  |  | Cl=0 at alpha= | -3.5368 | deg
|  |  |  | @ Cl=0.1, Cd= | 0.0047127
|  |  |  | @ Cl=0.4, Cd= | 0.0042531
|  |  |  | @ Cl=0.6, Cd= | 0.003674
alpha (deg) | Cl | Cd | Cm | Cl/Cd
-20 | -1.518 | 0.02844 | -0.0958 | -53.3755
-19.5 | -1.5191 | 0.0251 | -0.0942 | -60.5219
-19 | -1.5225 | 0.0223 | -0.0907 | -68.2735
-18.5 | -1.5302 | 0.02008 | -0.0843 | -76.2052
-18 | -1.5184 | 0.01856 | -0.0791 | -81.8103
-17.5 | -1.4862 | 0.01732 | -0.0768 | -85.8083
-17 | -1.448 | 0.01629 | -0.0752 | -88.8889
-16.5 | -1.4061 | 0.01536 | -0.0739 | -91.543
-16 | -1.3638 | 0.01434 | -0.0728 | -95.1046
-15.5 | -1.32 | 0.01332 | -0.0718 | -99.0991
-15 | -1.2726 | 0.01253 | -0.0712 | -101.5642
-14.5 | -1.223 | 0.01189 | -0.0708 | -102.8595
-14 | -1.1722 | 0.01132 | -0.0706 | -103.5512
-13.5 | -1.1205 | 0.01078 | -0.0704 | -103.9425
-13 | -1.068 | 0.01029 | -0.0704 | -103.7901
-12.5 | -1.0148 | 0.00982 | -0.0704 | -103.3401
-12 | -0.9616 | 0.00931 | -0.0705 | -103.2868
-11.5 | -0.9081 | 0.00879 | -0.0705 | -103.3106
-11 | -0.8537 | 0.00835 | -0.0707 | -102.2395
-10.5 | -0.7983 | 0.008 | -0.071 | -99.7875
-10 | -0.7425 | 0.00769 | -0.0714 | -96.554
-9.5 | -0.6864 | 0.0074 | -0.0718 | -92.7568
-8.5 | -0.5732 | 0.00685 | -0.0727 | -83.6788
-8 | -0.5167 | 0.00654 | -0.0732 | -79.0061
-7.5 | -0.4597 | 0.00624 | -0.0737 | -73.6699
-7 | -0.4023 | 0.00602 | -0.0743 | -66.8272
-6.5 | -0.3446 | 0.00584 | -0.0749 | -59.0068
-5.5 | -0.2288 | 0.00548 | -0.0763 | -41.7518
-5 | -0.1708 | 0.00528 | -0.0769 | -32.3485
-4.5 | -0.1126 | 0.00514 | -0.0777 | -21.9066
-4 | -0.0542 | 0.00502 | -0.0784 | -10.7968
-3.5 | 0.0043 | 0.0049 | -0.0792 | 0.87755
-3 | 0.0627 | 0.00477 | -0.08 | 13.1447
-2.5 | 0.1213 | 0.00468 | -0.0808 | 25.9188
-2 | 0.1799 | 0.00459 | -0.0816 | 39.1939
-1.5 | 0.2384 | 0.00452 | -0.0824 | 52.7434
-1 | 0.2967 | 0.00448 | -0.0832 | 66.2277
-0.5 | 0.3549 | 0.00437 | -0.084 | 81.2128
0.5 | 0.4706 | 0.00407 | -0.0857 | 115.6265
1.5 | 0.5843 | 0.00359 | -0.0873 | 162.7577
2 | 0.6404 | 0.00389 | -0.0878 | 164.6272
2.5 | 0.6901 | 0.00483 | -0.0874 | 142.8778
3 | 0.7403 | 0.00559 | -0.0871 | 132.4329
3.5 | 0.7933 | 0.00603 | -0.0871 | 131.5589
4 | 0.845 | 0.00652 | -0.0869 | 129.6012
4.5 | 0.8961 | 0.007 | -0.0865 | 128.0143
5 | 0.9476 | 0.00738 | -0.0862 | 128.4011
5.5 | 0.9995 | 0.00768 | -0.086 | 130.1432
6 | 1.0512 | 0.00791 | -0.0858 | 132.8951
6.5 | 1.1022 | 0.00814 | -0.0855 | 135.4054
7 | 1.1515 | 0.00844 | -0.0849 | 136.4336
7.5 | 1.2002 | 0.00871 | -0.0842 | 137.7956
8 | 1.2447 | 0.00905 | -0.0826 | 137.5359
8.5 | 1.2914 | 0.00937 | -0.0815 | 137.8228
9 | 1.3351 | 0.00979 | -0.0799 | 136.3739
9.5 | 1.3635 | 0.01029 | -0.0753 | 132.5073
10 | 1.3928 | 0.01092 | -0.0712 | 127.5458
10.5 | 1.4254 | 0.01158 | -0.068 | 123.0915
11 | 1.4584 | 0.01233 | -0.0651 | 118.2806
11.5 | 1.4901 | 0.01321 | -0.0623 | 112.8009
12 | 1.5189 | 0.01431 | -0.0592 | 106.1426
12.5 | 1.5499 | 0.01536 | -0.0566 | 100.9049
13 | 1.5784 | 0.01662 | -0.0539 | 94.9699
13.5 | 1.6047 | 0.01806 | -0.0511 | 88.8538
14 | 1.6323 | 0.01949 | -0.0486 | 83.7506
14.5 | 1.6591 | 0.02103 | -0.0463 | 78.8921
15 | 1.6821 | 0.02286 | -0.0438 | 73.5827
15.5 | 1.7033 | 0.02493 | -0.0413 | 68.3233
16 | 1.7274 | 0.02685 | -0.0393 | 64.3352
16.5 | 1.7479 | 0.02915 | -0.0373 | 59.9623
17 | 1.7693 | 0.03146 | -0.0355 | 56.2397
17.5 | 1.7891 | 0.034 | -0.0339 | 52.6206
18 | 1.807 | 0.03681 | -0.0324 | 49.0899
18.5 | 1.8217 | 0.03999 | -0.0309 | 45.5539
19 | 1.8331 | 0.04365 | -0.0296 | 41.9954
19.5 | 1.8478 | 0.04708 | -0.0288 | 39.2481
20 | 1.86 | 0.05093 | -0.0281 | 36.5207

## 131. Re 16M Mach 0.10 (1)
BIGFOIL.COM POLAR EXPORT
NACA65-513 a=0.6
NACA65-513 a=0.6 |  |  |  | Cl Max: | 1.367 | at alpha= | 10.5 | deg
JavaFoil+Calcfoil stall+Eppler ext transition |  |  |  | L/D Max: | 138.653 | at alpha= | 4 | deg
Re: | 16000000 |  |  | Cd Min: | 0.00502 | at alpha= | 0 | deg
Mach: | 0.1 |  |  | Cl=0 at alpha= | -3.4667 | deg
|  |  |  | @ Cl=0.1, Cd= | 0.005616
|  |  |  | @ Cl=0.4, Cd= | 0.0050358
|  |  |  | @ Cl=0.6, Cd= | 0.00552
alpha (deg) | Cl | Cd | Cm | Cl/Cd
-16 | -0.499 | 0.11867 | -0.027 | -4.208
-15.5 | -0.518 | 0.11127 | -0.027 | -4.655
-15 | -0.536 | 0.10286 | -0.028 | -5.209
-14.5 | -0.551 | 0.09858 | -0.028 | -5.588
-14 | -0.564 | 0.0932 | -0.029 | -6.051
-13.5 | -0.572 | 0.08563 | -0.031 | -6.684
-13 | -0.577 | 0.0795 | -0.032 | -7.254
-12.5 | -0.58 | 0.07098 | -0.036 | -8.176
-12 | -0.576 | 0.06789 | -0.036 | -8.484
-11.5 | -0.589 | 0.04815 | -0.045 | -12.239
-11 | -0.673 | 0.00967 | -0.061 | -69.594
-10.5 | -0.664 | 0.00858 | -0.062 | -77.324
-10 | -0.64 | 0.00824 | -0.063 | -77.639
-9.5 | -0.61 | 0.00789 | -0.064 | -77.337
-9 | -0.574 | 0.00758 | -0.064 | -75.774
-8.5 | -0.534 | 0.00735 | -0.065 | -72.723
-8 | -0.491 | 0.00708 | -0.066 | -69.352
-7.5 | -0.445 | 0.00688 | -0.066 | -64.707
-7 | -0.396 | 0.00666 | -0.067 | -59.525
-6.5 | -0.345 | 0.0065 | -0.068 | -53.104
-6 | -0.292 | 0.00627 | -0.069 | -46.532
-5.5 | -0.237 | 0.00614 | -0.069 | -38.534
-5 | -0.18 | 0.00602 | -0.07 | -29.934
-4.5 | -0.122 | 0.00589 | -0.071 | -20.779
-4 | -0.064 | 0.00583 | -0.072 | -10.914
-3.5 | -0.004 | 0.00573 | -0.072 | -0.716
-3 | 0.056 | 0.00566 | -0.073 | 9.862
-2.5 | 0.116 | 0.0056 | -0.074 | 20.733
-2 | 0.177 | 0.00558 | -0.075 | 31.638
-1.5 | 0.237 | 0.00558 | -0.075 | 42.509
-1 | 0.298 | 0.00552 | -0.076 | 54.051
-0.5 | 0.359 | 0.00507 | -0.077 | 70.812
0 | 0.419 | 0.00502 | -0.078 | 83.57
0.5 | 0.48 | 0.00506 | -0.078 | 94.871
1 | 0.54 | 0.00527 | -0.079 | 102.404
1.5 | 0.6 | 0.00552 | -0.08 | 108.736
2 | 0.661 | 0.0055 | -0.081 | 120.21
2.5 | 0.72 | 0.00576 | -0.081 | 124.92
3 | 0.78 | 0.00604 | -0.082 | 129.189
3.5 | 0.835 | 0.00644 | -0.083 | 129.809
4 | 0.893 | 0.00644 | -0.083 | 138.653
4.5 | 0.949 | 0.00687 | -0.084 | 138.114
5 | 1.002 | 0.00861 | -0.085 | 116.334
5.5 | 1.054 | 0.00894 | -0.085 | 117.947
6 | 1.105 | 0.00929 | -0.086 | 118.979
6.5 | 1.153 | 0.00968 | -0.086 | 119.155
7 | 1.199 | 0.01009 | -0.087 | 118.87
7.5 | 1.24 | 0.01053 | -0.088 | 117.759
8 | 1.276 | 0.01099 | -0.088 | 116.162
8.5 | 1.308 | 0.01149 | -0.089 | 113.877
9 | 1.335 | 0.01202 | -0.089 | 111.063
9.5 | 1.356 | 0.0126 | -0.09 | 107.59
10 | 1.366 | 0.01329 | -0.091 | 102.796
10.5 | 1.367 | 0.014 | -0.091 | 97.652
11 | 1.36 | 0.01478 | -0.092 | 92.01
11.5 | 1.346 | 0.01563 | -0.092 | 86.085
12 | 1.324 | 0.01659 | -0.093 | 79.839
12.5 | 1.296 | 0.01727 | -0.093 | 75.055
13 | 1.26 | 0.01871 | -0.094 | 67.346
13.5 | 1.219 | 0.02024 | -0.094 | 60.252
14 | 1.174 | 0.02184 | -0.094 | 53.739
14.5 | 1.127 | 0.02306 | -0.095 | 48.871
15 | 1.074 | 0.02545 | -0.095 | 42.197
15.5 | 1.019 | 0.02829 | -0.095 | 36.025

## 132. Re 16M Mach 0.10 (2)
BIGFOIL.COM POLAR EXPORT
NACA65-513 a=0.6
NACA65-513 a=0.6 |  |  |  | Cl Max: | 1.8477 | at alpha= | 20 | deg
XFOIL ncrit=9 |  |  |  | L/D Max: | 166.108 | at alpha= | 2 | deg
Re: | 16000000 |  |  | Cd Min: | 0.055 | at alpha= | 20 | deg
Mach: | 0.1 |  |  | Cl=0 at alpha= | -3.5365 | deg
|  |  |  | @ Cl=0.1, Cd= | 0.0047175
|  |  |  | @ Cl=0.4, Cd= | 0.0042623
|  |  |  | @ Cl=0.6, Cd= | 0.0036433
alpha (deg) | Cl | Cd | Cm | Cl/Cd
-20 | -1.4429 | 0.03779 | -0.0984 | -38.1821
-19.5 | -1.4569 | 0.03188 | -0.1 | -45.6995
-19 | -1.4682 | 0.02719 | -0.0994 | -53.9978
-18.5 | -1.4725 | 0.02393 | -0.0967 | -61.5336
-18 | -1.4777 | 0.02144 | -0.0915 | -68.9226
-17.5 | -1.4778 | 0.01965 | -0.0845 | -75.2061
-17 | -1.4529 | 0.01784 | -0.0812 | -81.4406
-16.5 | -1.4168 | 0.01647 | -0.0789 | -86.0231
-16 | -1.3748 | 0.01538 | -0.0774 | -89.3888
-15.5 | -1.3299 | 0.0144 | -0.0761 | -92.3542
-15 | -1.285 | 0.01327 | -0.0748 | -96.835
-14.5 | -1.2366 | 0.01239 | -0.074 | -99.8063
-14 | -1.1855 | 0.01171 | -0.0734 | -101.2383
-13.5 | -1.1331 | 0.01111 | -0.073 | -101.9892
-13 | -1.0798 | 0.01057 | -0.0727 | -102.157
-12.5 | -1.0258 | 0.01006 | -0.0725 | -101.9682
-12 | -0.9714 | 0.00957 | -0.0724 | -101.5047
-11.5 | -0.9171 | 0.00902 | -0.0723 | -101.6741
-11 | -0.8622 | 0.0085 | -0.0723 | -101.4353
-10.5 | -0.8062 | 0.00811 | -0.0724 | -99.4081
-10 | -0.7497 | 0.00778 | -0.0726 | -96.3625
-9.5 | -0.6928 | 0.00747 | -0.0729 | -92.7443
-8 | -0.521 | 0.0066 | -0.074 | -78.9394
-7.5 | -0.4635 | 0.00629 | -0.0745 | -73.6884
-7 | -0.4056 | 0.00604 | -0.075 | -67.1523
-6.5 | -0.3474 | 0.00586 | -0.0756 | -59.2833
-6 | -0.289 | 0.00569 | -0.0762 | -50.7909
-5.5 | -0.2305 | 0.0055 | -0.0769 | -41.9091
-5 | -0.172 | 0.00529 | -0.0775 | -32.5142
-4.5 | -0.1134 | 0.00515 | -0.0782 | -22.0194
-4 | -0.0546 | 0.00503 | -0.079 | -10.8549
-3 | 0.0632 | 0.00478 | -0.0805 | 13.2218
-2.5 | 0.1221 | 0.00468 | -0.0813 | 26.0897
-2 | 0.1812 | 0.00459 | -0.0821 | 39.4771
-1.5 | 0.24 | 0.00452 | -0.0829 | 53.0973
-1 | 0.2987 | 0.00448 | -0.0837 | 66.6741
-0.5 | 0.3572 | 0.00438 | -0.0846 | 81.5525
0.5 | 0.4736 | 0.00406 | -0.0862 | 116.6502
1.5 | 0.5881 | 0.00358 | -0.0878 | 164.2737
2 | 0.6445 | 0.00388 | -0.0884 | 166.1082
2.5 | 0.6944 | 0.00482 | -0.0879 | 144.0664
3 | 0.7448 | 0.0056 | -0.0875 | 133
3.5 | 0.7979 | 0.00604 | -0.0875 | 132.1026
4 | 0.8497 | 0.00655 | -0.0872 | 129.7252
4.5 | 0.901 | 0.00703 | -0.0868 | 128.165
5 | 0.9526 | 0.00742 | -0.0865 | 128.3827
5.5 | 1.0047 | 0.00772 | -0.0862 | 130.1425
6 | 1.0566 | 0.00797 | -0.086 | 132.5721
6.5 | 1.1078 | 0.0082 | -0.0856 | 135.0976
7 | 1.1572 | 0.0085 | -0.0848 | 136.1412
7.5 | 1.2058 | 0.00877 | -0.0839 | 137.4914
8 | 1.2497 | 0.00912 | -0.0821 | 137.0285
8.5 | 1.2964 | 0.00946 | -0.0809 | 137.0402
9 | 1.3368 | 0.00989 | -0.0785 | 135.1668
9.5 | 1.3625 | 0.01046 | -0.0733 | 130.2581
10 | 1.3937 | 0.01112 | -0.0695 | 125.3327
10.5 | 1.4274 | 0.01182 | -0.0665 | 120.7614
11 | 1.4605 | 0.01263 | -0.0635 | 115.6374
11.5 | 1.4914 | 0.01362 | -0.0605 | 109.5007
12 | 1.5218 | 0.01471 | -0.0575 | 103.4534
12.5 | 1.5528 | 0.01584 | -0.0548 | 98.0303
13 | 1.5791 | 0.01728 | -0.0518 | 91.3831
13.5 | 1.6066 | 0.01875 | -0.0491 | 85.6853
14 | 1.6328 | 0.02034 | -0.0464 | 80.2753
14.5 | 1.6587 | 0.02202 | -0.044 | 75.327
15 | 1.6816 | 0.02398 | -0.0414 | 70.1251
15.5 | 1.704 | 0.02608 | -0.039 | 65.3374
16 | 1.7275 | 0.02819 | -0.0369 | 61.2806
16.5 | 1.749 | 0.03054 | -0.035 | 57.2692
17 | 1.7686 | 0.03314 | -0.033 | 53.3675
17.5 | 1.7891 | 0.03578 | -0.0315 | 50.0028
18 | 1.804 | 0.039 | -0.0298 | 46.2564
18.5 | 1.815 | 0.04275 | -0.0282 | 42.4561
19 | 1.8242 | 0.04682 | -0.027 | 38.962
19.5 | 1.8373 | 0.05068 | -0.0262 | 36.253
20 | 1.8477 | 0.055 | -0.0258 | 33.5945

## 133. Re 16M Mach 0.25 (1)
BIGFOIL.COM POLAR EXPORT
NACA65-513 a=0.6
NACA65-513 a=0.6 |  |  |  | Cl Max: | 1.346 | at alpha= | 9.5 | deg
JavaFoil+Calcfoil stall+Eppler ext transition |  |  |  | L/D Max: | 137.74 | at alpha= | 4 | deg
Re: | 16000000 |  |  | Cd Min: | 0.00506 | at alpha= | 0 | deg
Mach: | 0.25 |  |  | Cl=0 at alpha= | -3.4672 | deg
|  |  |  | @ Cl=0.1, Cd= | 0.0056615
|  |  |  | @ Cl=0.4, Cd= | 0.005085
|  |  |  | @ Cl=0.6, Cd= | 0.005496
alpha (deg) | Cl | Cd | Cm | Cl/Cd
-14.5 | -0.316 | 0.10668 | -0.028 | -2.963
-14 | -0.364 | 0.10168 | -0.028 | -3.58
-13.5 | -0.402 | 0.09541 | -0.028 | -4.215
-13 | -0.433 | 0.09028 | -0.029 | -4.796
-12.5 | -0.458 | 0.0843 | -0.03 | -5.436
-12 | -0.478 | 0.07669 | -0.031 | -6.233
-11.5 | -0.492 | 0.06988 | -0.033 | -7.044
-11 | -0.499 | 0.06557 | -0.034 | -7.607
-10.5 | -0.503 | 0.05727 | -0.039 | -8.784
-10 | -0.553 | 0.02052 | -0.057 | -26.927
-9.5 | -0.59 | 0.00857 | -0.065 | -68.798
-9 | -0.562 | 0.00799 | -0.066 | -70.37
-8.5 | -0.529 | 0.00758 | -0.067 | -69.71
-8 | -0.49 | 0.00732 | -0.068 | -66.979
-7.5 | -0.447 | 0.00707 | -0.068 | -63.315
-7 | -0.401 | 0.00684 | -0.069 | -58.545
-6.5 | -0.35 | 0.00659 | -0.07 | -53.117
-6 | -0.297 | 0.00643 | -0.07 | -46.198
-5.5 | -0.242 | 0.00621 | -0.071 | -38.929
-5 | -0.184 | 0.00607 | -0.072 | -30.34
-4.5 | -0.125 | 0.00593 | -0.073 | -21.116
-4 | -0.065 | 0.00586 | -0.074 | -11.128
-3.5 | -0.004 | 0.00578 | -0.074 | -0.728
-3 | 0.057 | 0.00571 | -0.075 | 10.041
-2.5 | 0.119 | 0.00564 | -0.076 | 21.132
-2 | 0.181 | 0.00564 | -0.077 | 32.138
-1.5 | 0.244 | 0.00561 | -0.077 | 43.45
-1 | 0.307 | 0.00554 | -0.078 | 55.291
-0.5 | 0.369 | 0.00511 | -0.079 | 72.088
0 | 0.431 | 0.00506 | -0.08 | 85.225
0.5 | 0.493 | 0.00509 | -0.08 | 96.942
1 | 0.555 | 0.0053 | -0.081 | 104.641
1.5 | 0.617 | 0.00557 | -0.082 | 110.865
2 | 0.678 | 0.00555 | -0.083 | 122.117
2.5 | 0.74 | 0.00586 | -0.083 | 126.316
3 | 0.801 | 0.00625 | -0.084 | 128.25
3.5 | 0.858 | 0.00624 | -0.085 | 137.566
4 | 0.916 | 0.00665 | -0.086 | 137.74
4.5 | 0.972 | 0.0078 | -0.086 | 124.707
5 | 1.026 | 0.00891 | -0.087 | 115.117
5.5 | 1.079 | 0.00929 | -0.087 | 116.153
6 | 1.129 | 0.0097 | -0.088 | 116.472
6.5 | 1.177 | 0.01012 | -0.089 | 116.295
7 | 1.222 | 0.0106 | -0.089 | 115.264
7.5 | 1.26 | 0.01105 | -0.09 | 114.095
8 | 1.292 | 0.01159 | -0.091 | 111.548
8.5 | 1.318 | 0.0122 | -0.091 | 108.014
9 | 1.336 | 0.01278 | -0.092 | 104.575
9.5 | 1.346 | 0.01353 | -0.092 | 99.475
10 | 1.339 | 0.01439 | -0.093 | 93.023
10.5 | 1.318 | 0.01535 | -0.093 | 85.82
11 | 1.284 | 0.01632 | -0.094 | 78.671
11.5 | 1.237 | 0.01761 | -0.094 | 70.234
12 | 1.177 | 0.01847 | -0.095 | 63.724
12.5 | 1.104 | 0.0202 | -0.095 | 54.663
13 | 1.02 | 0.02243 | -0.095 | 45.453
13.5 | 0.793 | 0.08586 | -0.061 | 9.231
14 | 0.703 | 0.09898 | -0.052 | 7.104
14.5 | 0.617 | 0.10636 | -0.051 | 5.804

## 134. Re 16M Mach 0.25 (2)
BIGFOIL.COM POLAR EXPORT
NACA65-513 a=0.6
NACA65-513 a=0.6 |  |  |  | Cl Max: | 1.7826 | at alpha= | 18.5 | deg
XFOIL ncrit=9 |  |  |  | L/D Max: | 175.737 | at alpha= | 2 | deg
Re: | 16000000 |  |  | Cd Min: | 0.20351 | at alpha= | -19.5 | deg
Mach: | 0.25 |  |  | Cl=0 at alpha= | -3.5372 | deg
|  |  |  | @ Cl=0.1, Cd= | 0.004747
|  |  |  | @ Cl=0.4, Cd= | 0.0043056
|  |  |  | @ Cl=0.6, Cd= | 0.0036018
alpha (deg) | Cl | Cd | Cm | Cl/Cd
-19.5 | -0.5814 | 0.20351 | 0.0026 | -2.8569
-18.5 | -0.5655 | 0.1839 | -0.0087 | -3.075
-18 | -0.5505 | 0.17664 | -0.0135 | -3.1165
-17.5 | -0.538 | 0.16868 | -0.0185 | -3.1895
-16.5 | -1.1106 | 0.04635 | -0.1055 | -23.9612
-16 | -1.177 | 0.03429 | -0.1131 | -34.3249
-15.5 | -1.2102 | 0.02802 | -0.1128 | -43.1906
-15 | -1.2507 | 0.02375 | -0.1053 | -52.6611
-14.5 | -1.2556 | 0.02019 | -0.0985 | -62.1892
-14 | -1.2341 | 0.01689 | -0.0939 | -73.0669
-13.5 | -1.1924 | 0.01475 | -0.0907 | -80.8407
-13 | -1.1425 | 0.01316 | -0.0882 | -86.8161
-12.5 | -1.0876 | 0.01198 | -0.0861 | -90.7846
-12 | -1.0294 | 0.01113 | -0.0845 | -92.4888
-11.5 | -0.9699 | 0.0104 | -0.0832 | -93.2596
-11 | -0.9104 | 0.00968 | -0.0821 | -94.0496
-10.5 | -0.8511 | 0.00897 | -0.081 | -94.8829
-10 | -0.7906 | 0.00843 | -0.0803 | -93.7841
-9.5 | -0.7295 | 0.00798 | -0.0798 | -91.416
-9 | -0.6683 | 0.00759 | -0.0794 | -88.0501
-8.5 | -0.6068 | 0.00728 | -0.0792 | -83.3516
-8 | -0.5456 | 0.00696 | -0.0791 | -78.3908
-7.5 | -0.4849 | 0.00655 | -0.0791 | -74.0305
-7 | -0.4239 | 0.00623 | -0.0791 | -68.0417
-6.5 | -0.3627 | 0.00599 | -0.0794 | -60.5509
-6 | -0.3014 | 0.00578 | -0.0797 | -52.1453
-5 | -0.1789 | 0.00538 | -0.0806 | -33.2528
-4.5 | -0.1179 | 0.0052 | -0.0812 | -22.6731
-4 | -0.0566 | 0.00506 | -0.0818 | -11.1858
-3 | 0.0657 | 0.00482 | -0.0832 | 13.6307
-2.5 | 0.1268 | 0.00469 | -0.084 | 27.0362
-2 | 0.1879 | 0.00462 | -0.0848 | 40.671
-1.5 | 0.2488 | 0.00453 | -0.0857 | 54.9227
-1 | 0.3095 | 0.00448 | -0.0865 | 69.0848
-0.5 | 0.3701 | 0.00438 | -0.0873 | 84.4977
0 | 0.4304 | 0.00423 | -0.0882 | 101.7494
0.5 | 0.4905 | 0.00405 | -0.0891 | 121.1111
1 | 0.5499 | 0.00384 | -0.0899 | 143.2031
1.5 | 0.6088 | 0.00356 | -0.0907 | 171.0112
2 | 0.6678 | 0.0038 | -0.0914 | 175.7368
2.5 | 0.7187 | 0.00477 | -0.0908 | 150.6709
3 | 0.7694 | 0.00563 | -0.0901 | 136.6607
3.5 | 0.8234 | 0.00612 | -0.0898 | 134.5425
4 | 0.8753 | 0.00671 | -0.0891 | 130.4471
4.5 | 0.9275 | 0.00722 | -0.0884 | 128.4626
5 | 0.9796 | 0.00766 | -0.0877 | 127.8851
5.5 | 1.033 | 0.00796 | -0.0871 | 129.7739
6 | 1.0852 | 0.00825 | -0.0863 | 131.5394
6.5 | 1.1363 | 0.00854 | -0.0852 | 133.0562
7 | 1.1856 | 0.00884 | -0.0838 | 134.1176
7.5 | 1.2318 | 0.00919 | -0.0817 | 134.037
8 | 1.2676 | 0.00951 | -0.0774 | 133.2913
8.5 | 1.3002 | 0.01005 | -0.0729 | 129.3731
9 | 1.3351 | 0.01071 | -0.069 | 124.6592
9.5 | 1.368 | 0.01159 | -0.0651 | 118.0328
10 | 1.4038 | 0.01246 | -0.0618 | 112.6645
10.5 | 1.4391 | 0.01345 | -0.0586 | 106.9963
11 | 1.4714 | 0.01465 | -0.0552 | 100.4369
11.5 | 1.5037 | 0.01596 | -0.0519 | 94.2168
12 | 1.5324 | 0.01752 | -0.0484 | 87.4658
12.5 | 1.5627 | 0.0191 | -0.0452 | 81.8168
13 | 1.5892 | 0.02098 | -0.0418 | 75.7483
13.5 | 1.6145 | 0.02303 | -0.0385 | 70.1042
14 | 1.6411 | 0.02514 | -0.0356 | 65.2784
14.5 | 1.6663 | 0.02744 | -0.0328 | 60.7252
15 | 1.6922 | 0.02985 | -0.0302 | 56.6901
15.5 | 1.713 | 0.03273 | -0.0275 | 52.3373
16 | 1.7338 | 0.03578 | -0.025 | 48.4572
16.5 | 1.7508 | 0.03929 | -0.0227 | 44.561
17 | 1.7613 | 0.04359 | -0.0206 | 40.4061
17.5 | 1.7758 | 0.04773 | -0.019 | 37.2051
18 | 1.7815 | 0.05298 | -0.0177 | 33.6259
18.5 | 1.7826 | 0.05901 | -0.0169 | 30.2084
19 | 1.7803 | 0.06577 | -0.0169 | 27.0686
19.5 | 1.7735 | 0.07345 | -0.0177 | 24.1457
20 | 1.7605 | 0.08239 | -0.0196 | 21.3679

## 135. Re 16M Mach 0.50 (1)
BIGFOIL.COM POLAR EXPORT
NACA65-513 a=0.6
NACA65-513 a=0.6 |  |  |  | Cl Max: | 1.281 | at alpha= | 7 | deg
JavaFoil+Calcfoil stall+Eppler ext transition |  |  |  | L/D Max: | 132.071 | at alpha= | 2 | deg
Re: | 16000000 |  |  | Cd Min: | 0.00521 | at alpha= | 0.5 | deg
Mach: | 0.5 |  |  | Cl=0 at alpha= | -3.4638 | deg
|  |  |  | @ Cl=0.1, Cd= | 0.0058678
|  |  |  | @ Cl=0.4, Cd= | 0.0053948
|  |  |  | @ Cl=0.6, Cd= | 0.0053023
alpha (deg) | Cl | Cd | Cm | Cl/Cd
-20 | -0.914 | 0.15845 | -0.035 | -5.77
-19.5 | -0.887 | 0.15519 | -0.035 | -5.712
-19 | -0.858 | 0.1492 | -0.035 | -5.753
-18.5 | -0.831 | 0.14537 | -0.035 | -5.714
-18 | -0.804 | 0.13578 | -0.035 | -5.919
-17.5 | -0.777 | 0.12616 | -0.035 | -6.157
-17 | -0.75 | 0.12124 | -0.036 | -6.187
-16.5 | -0.723 | 0.11286 | -0.037 | -6.406
-16 | -0.695 | 0.10843 | -0.037 | -6.41
-15.5 | -0.67 | 0.09916 | -0.038 | -6.754
-15 | -0.648 | 0.08733 | -0.042 | -7.416
-14.5 | -0.64 | 0.06368 | -0.049 | -10.052
-14 | -0.583 | 0.09775 | -0.036 | -5.96
-13.5 | -0.556 | 0.08887 | -0.037 | -6.256
-13 | -0.53 | 0.08149 | -0.038 | -6.5
-12.5 | -0.505 | 0.07262 | -0.042 | -6.959
-12 | -0.486 | 0.0595 | -0.048 | -8.172
-11.5 | -0.513 | 0.01888 | -0.064 | -27.158
-11 | -0.505 | 0.01112 | -0.069 | -45.397
-10.5 | -0.388 | 0.07169 | -0.035 | -5.419
-10 | -0.362 | 0.06353 | -0.037 | -5.691
-9.5 | -0.336 | 0.05594 | -0.041 | -5.999
-9 | -0.314 | 0.04491 | -0.05 | -7
-8.5 | -0.345 | 0.00868 | -0.075 | -39.767
-8 | -0.311 | 0.00803 | -0.075 | -38.708
-7.5 | -0.223 | 0.04874 | -0.037 | -4.574
-7 | -0.195 | 0.0447 | -0.038 | -4.37
-6.5 | -0.249 | 0.04122 | -0.041 | -6.049
-6 | -0.297 | 0.00714 | -0.079 | -41.536
-5.5 | -0.253 | 0.00681 | -0.08 | -37.203
-5 | -0.198 | 0.00648 | -0.08 | -30.613
-4.5 | -0.137 | 0.00627 | -0.081 | -21.839
-4 | -0.072 | 0.00613 | -0.082 | -11.72
-3.5 | -0.005 | 0.00602 | -0.083 | -0.775
-3 | 0.064 | 0.00592 | -0.084 | 10.774
-2.5 | 0.133 | 0.00582 | -0.085 | 22.833
-2 | 0.202 | 0.00582 | -0.086 | 34.786
-1.5 | 0.272 | 0.00581 | -0.086 | 46.81
-1 | 0.343 | 0.00575 | -0.087 | 59.649
-0.5 | 0.412 | 0.00532 | -0.088 | 77.454
0 | 0.482 | 0.00525 | -0.089 | 91.69
0.5 | 0.551 | 0.00521 | -0.09 | 105.863
1 | 0.62 | 0.00534 | -0.091 | 116.043
1.5 | 0.689 | 0.00542 | -0.091 | 127.065
2 | 0.757 | 0.00573 | -0.092 | 132.071
2.5 | 0.824 | 0.00666 | -0.093 | 123.695
3 | 0.891 | 0.00716 | -0.094 | 124.364
3.5 | 0.95 | 0.00776 | -0.094 | 122.519
4 | 1.013 | 0.0084 | -0.095 | 120.578
4.5 | 1.071 | 0.01 | -0.095 | 107.135
5 | 1.127 | 0.01051 | -0.096 | 107.287
5.5 | 1.179 | 0.01108 | -0.097 | 106.469
6 | 1.224 | 0.01176 | -0.097 | 104.08
6.5 | 1.26 | 0.01249 | -0.098 | 100.88
7 | 1.281 | 0.01336 | -0.099 | 95.875
7.5 | 1.261 | 0.01429 | -0.099 | 88.183
8 | 1.145 | 0.01569 | -0.1 | 72.959
8.5 | 0.787 | 0.01659 | -0.101 | 47.451
9 | 0.817 | 0.01793 | -0.101 | 45.586
9.5 | 0.842 | 0.02025 | -0.101 | 41.584
10 | 0.879 | 0.01929 | -0.103 | 45.548
10.5 | 0.908 | 0.02087 | -0.103 | 43.513
11 | 0.936 | 0.02315 | -0.103 | 40.421
11.5 | 0.818 | 0.07637 | -0.063 | 10.708
12 | 0.997 | 0.02413 | -0.105 | 41.312

## 136. Re 16M Mach 0.50 (2)
BIGFOIL.COM POLAR EXPORT
NACA65-513 a=0.6
NACA65-513 a=0.6 |  |  |  | Cl Max: | 1.4368 | at alpha= | 10 | deg
XFOIL ncrit=9 |  |  |  | L/D Max: | 209.377 | at alpha= | 2 | deg
Re: | 16000000 |  |  | Cd Min: | 0.02363 | at alpha= | 10 | deg
Mach: | 0.5 |  |  | Cl=0 at alpha= | -99 | deg
|  |  |  | @ Cl=0.1, Cd= | 0.00431
|  |  |  | @ Cl=0.4, Cd= | 0.00431
|  |  |  | @ Cl=0.6, Cd= | 0.0039393
alpha (deg) | Cl | Cd | Cm | Cl/Cd
0 | 0.4982 | 0.00431 | -0.101 | 115.5916
0.5 | 0.5669 | 0.00409 | -0.102 | 138.6064
1 | 0.635 | 0.00378 | -0.103 | 167.9894
1.5 | 0.7033 | 0.00356 | -0.1039 | 197.5562
2 | 0.7726 | 0.00369 | -0.1047 | 209.3767
3 | 0.8805 | 0.00571 | -0.1012 | 154.2032
3.5 | 0.9297 | 0.00665 | -0.0983 | 139.8045
4 | 0.9764 | 0.00749 | -0.0947 | 130.3605
4.5 | 1.0183 | 0.00828 | -0.09 | 122.9831
5 | 1.0427 | 0.00901 | -0.082 | 115.727
5.5 | 1.0828 | 0.00975 | -0.0772 | 111.0564
6 | 1.125 | 0.01056 | -0.0728 | 106.5341
6.5 | 1.1661 | 0.01148 | -0.0683 | 101.5767
7 | 1.2081 | 0.01242 | -0.0638 | 97.2705
7.5 | 1.2551 | 0.01347 | -0.0603 | 93.1774
8 | 1.2978 | 0.01489 | -0.056 | 87.1592
8.5 | 1.3409 | 0.01644 | -0.0518 | 81.5633
9 | 1.3832 | 0.01814 | -0.0473 | 76.2514
9.5 | 1.4194 | 0.02027 | -0.0422 | 70.0247
10 | 1.4368 | 0.02363 | -0.0355 | 60.8041

## 137. Re 18M Mach 0.00 (1)
BIGFOIL.COM POLAR EXPORT
NACA65-513 a=0.6
NACA65-513 a=0.6 |  |  |  | Cl Max: | 1.373 | at alpha= | 10.5 | deg
JavaFoil+Calcfoil stall+Eppler ext transition |  |  |  | L/D Max: | 138.435 | at alpha= | 4 | deg
Re: | 18000000 |  |  | Cd Min: | 0.00512 | at alpha= | -0.5 | deg
Mach: | 0 |  |  | Cl=0 at alpha= | -3.4667 | deg
|  |  |  | @ Cl=0.1, Cd= | 0.0055907
|  |  |  | @ Cl=0.4, Cd= | 0.0051702
|  |  |  | @ Cl=0.6, Cd= | 0.005604
alpha (deg) | Cl | Cd | Cm | Cl/Cd
-16 | -0.535 | 0.11462 | -0.027 | -4.669
-15.5 | -0.551 | 0.1088 | -0.028 | -5.061
-15 | -0.565 | 0.10115 | -0.029 | -5.588
-14.5 | -0.577 | 0.09543 | -0.03 | -6.049
-14 | -0.587 | 0.09043 | -0.03 | -6.492
-13.5 | -0.592 | 0.08392 | -0.032 | -7.057
-13 | -0.594 | 0.07709 | -0.033 | -7.707
-12.5 | -0.593 | 0.07108 | -0.035 | -8.344
-12 | -0.592 | 0.0631 | -0.039 | -9.378
-11.5 | -0.683 | 0.01161 | -0.058 | -58.855
-11 | -0.69 | 0.00889 | -0.061 | -77.624
-10.5 | -0.669 | 0.00831 | -0.062 | -80.489
-10 | -0.643 | 0.00802 | -0.063 | -80.215
-9.5 | -0.612 | 0.00772 | -0.063 | -79.358
-9 | -0.575 | 0.00744 | -0.064 | -77.266
-8.5 | -0.535 | 0.00717 | -0.065 | -74.518
-8 | -0.491 | 0.00691 | -0.065 | -71.039
-7.5 | -0.444 | 0.00675 | -0.066 | -65.828
-7 | -0.395 | 0.00656 | -0.067 | -60.286
-6.5 | -0.344 | 0.0064 | -0.068 | -53.783
-6 | -0.291 | 0.0062 | -0.068 | -46.928
-5.5 | -0.236 | 0.00604 | -0.069 | -39.056
-5 | -0.179 | 0.00592 | -0.07 | -30.3
-4.5 | -0.122 | 0.00582 | -0.07 | -20.928
-4 | -0.063 | 0.00575 | -0.071 | -11.009
-3.5 | -0.004 | 0.00568 | -0.072 | -0.719
-3 | 0.056 | 0.00562 | -0.073 | 9.887
-2.5 | 0.116 | 0.00558 | -0.073 | 20.701
-2 | 0.176 | 0.00552 | -0.074 | 31.799
-1.5 | 0.236 | 0.00552 | -0.075 | 42.756
-1 | 0.297 | 0.00552 | -0.076 | 53.772
-0.5 | 0.357 | 0.00512 | -0.076 | 69.669
0 | 0.417 | 0.00519 | -0.077 | 80.331
0.5 | 0.477 | 0.00537 | -0.078 | 88.812
1 | 0.537 | 0.00549 | -0.079 | 97.947
1.5 | 0.597 | 0.00559 | -0.079 | 106.922
2 | 0.657 | 0.00587 | -0.08 | 112.036
2.5 | 0.717 | 0.00582 | -0.081 | 123.189
3 | 0.776 | 0.00607 | -0.082 | 127.924
3.5 | 0.831 | 0.00641 | -0.082 | 129.682
4 | 0.889 | 0.00642 | -0.083 | 138.435
4.5 | 0.944 | 0.00688 | -0.084 | 137.307
5 | 0.998 | 0.00841 | -0.084 | 118.584
5.5 | 1.05 | 0.00872 | -0.085 | 120.395
6 | 1.101 | 0.00906 | -0.086 | 121.57
6.5 | 1.15 | 0.00942 | -0.086 | 122
7 | 1.196 | 0.00981 | -0.087 | 121.956
7.5 | 1.237 | 0.01024 | -0.087 | 120.797
8 | 1.274 | 0.01067 | -0.088 | 119.408
8.5 | 1.307 | 0.01114 | -0.089 | 117.331
9 | 1.334 | 0.01164 | -0.089 | 114.63
9.5 | 1.357 | 0.0122 | -0.09 | 111.275
10 | 1.369 | 0.01284 | -0.09 | 106.623
10.5 | 1.373 | 0.01351 | -0.091 | 101.644
11 | 1.37 | 0.01424 | -0.091 | 96.204
11.5 | 1.36 | 0.01503 | -0.092 | 90.456
12 | 1.342 | 0.01593 | -0.092 | 84.283
12.5 | 1.319 | 0.01683 | -0.093 | 78.357
13 | 1.29 | 0.01764 | -0.093 | 73.116
13.5 | 1.254 | 0.01924 | -0.094 | 65.175
14 | 1.214 | 0.02066 | -0.094 | 58.795
14.5 | 1.173 | 0.02172 | -0.094 | 54.026
15 | 1.127 | 0.02356 | -0.095 | 47.864
15.5 | 1.08 | 0.02564 | -0.095 | 42.114

## 138. Re 18M Mach 0.00 (2)
BIGFOIL.COM POLAR EXPORT
NACA65-513 a=0.6
NACA65-513 a=0.6 |  |  |  | Cl Max: | 1.8683 | at alpha= | 20 | deg
XFOIL ncrit=9 |  |  |  | L/D Max: | 159.508 | at alpha= | 1.5 | deg
Re: | 18000000 |  |  | Cd Min: | 0.04999 | at alpha= | 20 | deg
Mach: | 0 |  |  | Cl=0 at alpha= | -3.5342 | deg
|  |  |  | @ Cl=0.1, Cd= | 0.0046232
|  |  |  | @ Cl=0.4, Cd= | 0.0042323
|  |  |  | @ Cl=0.6, Cd= | 0.0037842
alpha (deg) | Cl | Cd | Cm | Cl/Cd
-20 | -1.5325 | 0.02737 | -0.0956 | -55.992
-19.5 | -1.5315 | 0.02432 | -0.0937 | -62.9729
-19 | -1.5314 | 0.02185 | -0.09 | -70.087
-18.5 | -1.5348 | 0.01996 | -0.0837 | -76.8938
-18 | -1.5223 | 0.01835 | -0.0786 | -82.9591
-17.5 | -1.4919 | 0.01694 | -0.0762 | -88.0697
-17 | -1.4536 | 0.01586 | -0.0746 | -91.652
-16.5 | -1.4111 | 0.01496 | -0.0734 | -94.3249
-16 | -1.3668 | 0.01409 | -0.0725 | -97.005
-15.5 | -1.3219 | 0.01315 | -0.0716 | -100.5247
-15 | -1.2756 | 0.01224 | -0.0708 | -104.2157
-14.5 | -1.2259 | 0.0116 | -0.0705 | -105.681
-14 | -1.1749 | 0.01102 | -0.0702 | -106.6152
-13.5 | -1.123 | 0.01051 | -0.0701 | -106.8506
-13 | -1.0702 | 0.01003 | -0.0701 | -106.6999
-12 | -0.9631 | 0.00913 | -0.0703 | -105.4874
-11.5 | -0.9093 | 0.00863 | -0.0704 | -105.365
-11 | -0.855 | 0.00817 | -0.0706 | -104.6512
-10.5 | -0.7996 | 0.00782 | -0.0708 | -102.2506
-10 | -0.7437 | 0.00751 | -0.0712 | -99.028
-9.5 | -0.6875 | 0.00722 | -0.0716 | -95.2216
-8 | -0.5173 | 0.00642 | -0.0731 | -80.5763
-7.5 | -0.4603 | 0.00612 | -0.0736 | -75.2124
-7 | -0.4029 | 0.0059 | -0.0742 | -68.2881
-6.5 | -0.3452 | 0.00572 | -0.0748 | -60.3497
-6 | -0.2873 | 0.00554 | -0.0755 | -51.8592
-5 | -0.1712 | 0.00519 | -0.0769 | -32.9865
-4.5 | -0.113 | 0.00504 | -0.0776 | -22.4206
-4 | -0.0545 | 0.00491 | -0.0784 | -11.0998
-3 | 0.0625 | 0.0047 | -0.08 | 13.2979
-2.5 | 0.1211 | 0.00458 | -0.0808 | 26.441
-2 | 0.1797 | 0.00454 | -0.0816 | 39.5815
-1.5 | 0.2382 | 0.00446 | -0.0824 | 53.4081
-1 | 0.2966 | 0.00441 | -0.0832 | 67.2562
-0.5 | 0.3548 | 0.00433 | -0.084 | 81.94
0.5 | 0.4705 | 0.00408 | -0.0857 | 115.3186
1 | 0.5278 | 0.00396 | -0.0865 | 133.2828
1.5 | 0.5838 | 0.00366 | -0.0872 | 159.5082
2 | 0.6386 | 0.00408 | -0.0876 | 156.5196
2.5 | 0.6885 | 0.00498 | -0.0872 | 138.253
3.5 | 0.793 | 0.00605 | -0.087 | 131.0744
4 | 0.8455 | 0.00647 | -0.0869 | 130.6801
4.5 | 0.8971 | 0.00693 | -0.0867 | 129.4517
5 | 0.949 | 0.0073 | -0.0865 | 130
5.5 | 1.0015 | 0.00757 | -0.0864 | 132.2985
6 | 1.0535 | 0.00782 | -0.0862 | 134.7187
6.5 | 1.1049 | 0.00804 | -0.086 | 137.4254
7 | 1.1548 | 0.00832 | -0.0855 | 138.7981
7.5 | 1.2039 | 0.00859 | -0.0848 | 140.1513
8 | 1.2503 | 0.00893 | -0.0837 | 140.0112
8.5 | 1.2921 | 0.00918 | -0.0815 | 140.7516
9 | 1.3404 | 0.00959 | -0.0809 | 139.7706
9.5 | 1.3728 | 0.01009 | -0.077 | 136.0555
10 | 1.401 | 0.01065 | -0.0726 | 131.5493
10.5 | 1.4334 | 0.01128 | -0.0693 | 127.0745
11 | 1.4661 | 0.012 | -0.0663 | 122.175
11.5 | 1.4962 | 0.01292 | -0.0631 | 115.805
12 | 1.5269 | 0.0139 | -0.0602 | 109.8489
12.5 | 1.5577 | 0.01494 | -0.0575 | 104.2637
13 | 1.5844 | 0.01626 | -0.0545 | 97.4416
13.5 | 1.6121 | 0.0176 | -0.0519 | 91.5966
14 | 1.6392 | 0.01903 | -0.0493 | 86.1377
14.5 | 1.6658 | 0.02056 | -0.0469 | 81.0214
15 | 1.6888 | 0.02237 | -0.0444 | 75.494
15.5 | 1.7113 | 0.02432 | -0.0419 | 70.366
16 | 1.7353 | 0.02622 | -0.0399 | 66.1823
16.5 | 1.7573 | 0.02837 | -0.0379 | 61.9422
17 | 1.7784 | 0.03068 | -0.0361 | 57.9661
17.5 | 1.799 | 0.03311 | -0.0345 | 54.334
18 | 1.8165 | 0.03592 | -0.0328 | 50.5707
18.5 | 1.8298 | 0.03918 | -0.0312 | 46.7024
19 | 1.8406 | 0.04285 | -0.0298 | 42.9545
19.5 | 1.8558 | 0.04622 | -0.029 | 40.1514
20 | 1.8683 | 0.04999 | -0.0283 | 37.3735

## 139. Re 18M Mach 0.10 (1)
BIGFOIL.COM POLAR EXPORT
NACA65-513 a=0.6
NACA65-513 a=0.6 |  |  |  | Cl Max: | 1.368 | at alpha= | 10.5 | deg
JavaFoil+Calcfoil stall+Eppler ext transition |  |  |  | L/D Max: | 138.546 | at alpha= | 4 | deg
Re: | 18000000 |  |  | Cd Min: | 0.00517 | at alpha= | -0.5 | deg
Mach: | 0.1 |  |  | Cl=0 at alpha= | -3.4667 | deg
|  |  |  | @ Cl=0.1, Cd= | 0.0056007
|  |  |  | @ Cl=0.4, Cd= | 0.0051768
|  |  |  | @ Cl=0.6, Cd= | 0.00562
alpha (deg) | Cl | Cd | Cm | Cl/Cd
-16 | -0.5 | 0.11617 | -0.027 | -4.3
-15.5 | -0.518 | 0.11046 | -0.027 | -4.691
-15 | -0.536 | 0.10358 | -0.028 | -5.172
-14.5 | -0.551 | 0.09711 | -0.029 | -5.679
-14 | -0.565 | 0.09113 | -0.03 | -6.196
-13.5 | -0.573 | 0.08521 | -0.031 | -6.72
-13 | -0.577 | 0.07896 | -0.033 | -7.309
-12.5 | -0.577 | 0.0744 | -0.033 | -7.755
-12 | -0.577 | 0.06655 | -0.037 | -8.676
-11.5 | -0.637 | 0.02217 | -0.054 | -28.717
-11 | -0.677 | 0.00922 | -0.061 | -73.454
-10.5 | -0.664 | 0.00849 | -0.062 | -78.177
-10 | -0.64 | 0.00812 | -0.063 | -78.778
-9.5 | -0.61 | 0.00779 | -0.064 | -78.31
-9 | -0.574 | 0.00747 | -0.064 | -76.831
-8.5 | -0.534 | 0.00723 | -0.065 | -73.923
-8 | -0.491 | 0.00697 | -0.066 | -70.525
-7.5 | -0.445 | 0.00675 | -0.066 | -65.964
-7 | -0.396 | 0.00661 | -0.067 | -59.965
-6.5 | -0.345 | 0.00639 | -0.068 | -54.044
-6 | -0.292 | 0.00622 | -0.069 | -46.945
-5.5 | -0.237 | 0.00602 | -0.069 | -39.293
-5 | -0.18 | 0.00594 | -0.07 | -30.331
-4.5 | -0.122 | 0.00586 | -0.071 | -20.876
-4 | -0.064 | 0.00576 | -0.072 | -11.046
-3.5 | -0.004 | 0.00569 | -0.072 | -0.721
-3 | 0.056 | 0.00563 | -0.073 | 9.92
-2.5 | 0.116 | 0.00559 | -0.074 | 20.772
-2 | 0.177 | 0.00554 | -0.075 | 31.878
-1.5 | 0.237 | 0.00551 | -0.075 | 43.042
-1 | 0.298 | 0.00551 | -0.076 | 54.139
-0.5 | 0.359 | 0.00517 | -0.077 | 69.377
0 | 0.419 | 0.00518 | -0.078 | 80.92
0.5 | 0.48 | 0.00542 | -0.078 | 88.464
1 | 0.54 | 0.00553 | -0.079 | 97.597
1.5 | 0.6 | 0.00562 | -0.08 | 106.819
2 | 0.661 | 0.00587 | -0.081 | 112.47
2.5 | 0.72 | 0.00585 | -0.081 | 123.155
3 | 0.78 | 0.00613 | -0.082 | 127.278
3.5 | 0.836 | 0.00647 | -0.083 | 129.184
4 | 0.893 | 0.00645 | -0.083 | 138.546
4.5 | 0.949 | 0.00693 | -0.084 | 136.852
5 | 1.002 | 0.00846 | -0.085 | 118.456
5.5 | 1.055 | 0.00878 | -0.085 | 120.102
6 | 1.106 | 0.00911 | -0.086 | 121.356
6.5 | 1.154 | 0.00949 | -0.087 | 121.551
7 | 1.2 | 0.00989 | -0.087 | 121.4
7.5 | 1.241 | 0.01032 | -0.088 | 120.272
8 | 1.277 | 0.01076 | -0.088 | 118.72
8.5 | 1.309 | 0.01125 | -0.089 | 116.416
9 | 1.336 | 0.01176 | -0.09 | 113.556
9.5 | 1.357 | 0.01239 | -0.09 | 109.546
10 | 1.367 | 0.013 | -0.091 | 105.15
10.5 | 1.368 | 0.01368 | -0.091 | 99.975
11 | 1.361 | 0.01453 | -0.092 | 93.657
11.5 | 1.347 | 0.01528 | -0.092 | 88.16
12 | 1.325 | 0.01621 | -0.093 | 81.779
12.5 | 1.297 | 0.01728 | -0.093 | 75.015
13 | 1.261 | 0.0184 | -0.094 | 68.528
13.5 | 1.22 | 0.01983 | -0.094 | 61.555
14 | 1.175 | 0.02131 | -0.094 | 55.159
14.5 | 1.128 | 0.02248 | -0.095 | 50.181
15 | 1.076 | 0.02473 | -0.095 | 43.497
15.5 | 1.019 | 0.0282 | -0.094 | 36.124

## 140. Re 18M Mach 0.10 (2)
BIGFOIL.COM POLAR EXPORT
NACA65-513 a=0.6
NACA65-513 a=0.6 |  |  |  | Cl Max: | 1.8565 | at alpha= | 20 | deg
XFOIL ncrit=9 |  |  |  | L/D Max: | 160.959 | at alpha= | 1.5 | deg
Re: | 18000000 |  |  | Cd Min: | 0.05398 | at alpha= | 20 | deg
Mach: | 0.1 |  |  | Cl=0 at alpha= | -3.5348 | deg
|  |  |  | @ Cl=0.1, Cd= | 0.0046309
|  |  |  | @ Cl=0.4, Cd= | 0.0042419
|  |  |  | @ Cl=0.6, Cd= | 0.0037403
alpha (deg) | Cl | Cd | Cm | Cl/Cd
-20 | -1.4706 | 0.03515 | -0.0995 | -41.8378
-19.5 | -1.474 | 0.03047 | -0.1002 | -48.3755
-19 | -1.4866 | 0.02597 | -0.099 | -57.243
-18.5 | -1.4894 | 0.02304 | -0.0957 | -64.6441
-18 | -1.4903 | 0.02097 | -0.0902 | -71.0682
-17.5 | -1.4823 | 0.01941 | -0.084 | -76.3679
-17 | -1.4558 | 0.01766 | -0.0809 | -82.4349
-16.5 | -1.4212 | 0.01616 | -0.0785 | -87.9455
-16 | -1.3798 | 0.01497 | -0.0769 | -92.171
-15.5 | -1.3336 | 0.01407 | -0.0757 | -94.7832
-15 | -1.287 | 0.01309 | -0.0746 | -98.3193
-14.5 | -1.2393 | 0.01212 | -0.0737 | -102.2525
-14 | -1.1884 | 0.0114 | -0.0731 | -104.2456
-13.5 | -1.1358 | 0.01082 | -0.0727 | -104.9723
-13 | -1.0822 | 0.01029 | -0.0724 | -105.1701
-12.5 | -1.028 | 0.0098 | -0.0722 | -104.898
-12 | -0.9732 | 0.00934 | -0.0722 | -104.197
-11.5 | -0.9184 | 0.00884 | -0.0721 | -103.8914
-11 | -0.8634 | 0.00833 | -0.0721 | -103.6495
-10.5 | -0.8076 | 0.00793 | -0.0722 | -101.8411
-10 | -0.7509 | 0.0076 | -0.0725 | -98.8026
-9.5 | -0.6939 | 0.00729 | -0.0728 | -95.1852
-9 | -0.6367 | 0.00701 | -0.0731 | -90.8274
-8.5 | -0.5792 | 0.00676 | -0.0735 | -85.6805
-8 | -0.5216 | 0.00648 | -0.074 | -80.4938
-7.5 | -0.4641 | 0.00617 | -0.0744 | -75.2188
-7 | -0.4062 | 0.00592 | -0.0749 | -68.6149
-6.5 | -0.348 | 0.00574 | -0.0755 | -60.6272
-6 | -0.2895 | 0.00556 | -0.0761 | -52.0683
-5 | -0.1724 | 0.00521 | -0.0775 | -33.0902
-4.5 | -0.1138 | 0.00505 | -0.0782 | -22.5347
-4 | -0.0548 | 0.00492 | -0.0789 | -11.1382
-3.5 | 0.0041 | 0.00482 | -0.0797 | 0.85062
-3 | 0.0629 | 0.0047 | -0.0805 | 13.383
-2.5 | 0.122 | 0.00459 | -0.0813 | 26.5795
-2 | 0.1809 | 0.00454 | -0.0821 | 39.8458
-1.5 | 0.2398 | 0.00446 | -0.0829 | 53.7668
-1 | 0.2985 | 0.00441 | -0.0837 | 67.6871
-0.5 | 0.3571 | 0.00433 | -0.0846 | 82.4711
0 | 0.4155 | 0.00421 | -0.0854 | 98.6936
0.5 | 0.4736 | 0.00408 | -0.0862 | 116.0784
1 | 0.5311 | 0.00396 | -0.087 | 134.1162
1.5 | 0.5875 | 0.00365 | -0.0877 | 160.9589
2 | 0.6429 | 0.00405 | -0.0881 | 158.7407
2.5 | 0.6929 | 0.00496 | -0.0877 | 139.6976
3.5 | 0.7976 | 0.00606 | -0.0874 | 131.6172
4 | 0.8502 | 0.0065 | -0.0873 | 130.8
4.5 | 0.9019 | 0.00697 | -0.087 | 129.3974
5 | 0.9541 | 0.00734 | -0.0867 | 129.9864
5.5 | 1.0069 | 0.00761 | -0.0866 | 132.3127
6 | 1.059 | 0.00787 | -0.0864 | 134.5616
6.5 | 1.1106 | 0.0081 | -0.086 | 137.1111
7 | 1.1606 | 0.00838 | -0.0854 | 138.4964
7.5 | 1.2096 | 0.00866 | -0.0846 | 139.6767
8 | 1.256 | 0.00901 | -0.0833 | 139.4007
8.5 | 1.2969 | 0.00926 | -0.0808 | 140.054
9 | 1.3449 | 0.00969 | -0.08 | 138.7926
9.5 | 1.3709 | 0.01023 | -0.0747 | 134.0078
10 | 1.402 | 0.01084 | -0.0709 | 129.3358
10.5 | 1.4351 | 0.01151 | -0.0676 | 124.6829
11 | 1.4683 | 0.01229 | -0.0646 | 119.4711
11.5 | 1.4977 | 0.0133 | -0.0613 | 112.609
12 | 1.5292 | 0.01431 | -0.0584 | 106.8623
12.5 | 1.5599 | 0.01544 | -0.0557 | 101.0298
13 | 1.5866 | 0.01684 | -0.0526 | 94.2162
13.5 | 1.6145 | 0.01825 | -0.0499 | 88.4658
14 | 1.6394 | 0.0199 | -0.047 | 82.3819
14.5 | 1.6653 | 0.02156 | -0.0445 | 77.2403
15 | 1.6896 | 0.02339 | -0.042 | 72.236
15.5 | 1.7136 | 0.02535 | -0.0397 | 67.5976
16 | 1.7375 | 0.02739 | -0.0376 | 63.4356
16.5 | 1.7595 | 0.02967 | -0.0356 | 59.3023
17 | 1.7774 | 0.03236 | -0.0335 | 54.9258
17.5 | 1.8 | 0.03479 | -0.032 | 51.739
18 | 1.8129 | 0.03815 | -0.0301 | 47.5203
18.5 | 1.8231 | 0.04191 | -0.0285 | 43.5004
19 | 1.8322 | 0.04596 | -0.0271 | 39.8651
19.5 | 1.8457 | 0.04975 | -0.0263 | 37.0995
20 | 1.8565 | 0.05398 | -0.0258 | 34.3924

## 141. Re 18M Mach 0.25 (1)
BIGFOIL.COM POLAR EXPORT
NACA65-513 a=0.6
NACA65-513 a=0.6 |  |  |  | Cl Max: | 1.347 | at alpha= | 9.5 | deg
JavaFoil+Calcfoil stall+Eppler ext transition |  |  |  | L/D Max: | 137.869 | at alpha= | 4 | deg
Re: | 18000000 |  |  | Cd Min: | 0.0052 | at alpha= | -0.5 | deg
Mach: | 0.25 |  |  | Cl=0 at alpha= | -3.4672 | deg
|  |  |  | @ Cl=0.1, Cd= | 0.0056523
|  |  |  | @ Cl=0.4, Cd= | 0.005205
|  |  |  | @ Cl=0.6, Cd= | 0.0056326
alpha (deg) | Cl | Cd | Cm | Cl/Cd
-14.5 | -0.316 | 0.10722 | -0.028 | -2.949
-14 | -0.364 | 0.10219 | -0.028 | -3.563
-13.5 | -0.402 | 0.09571 | -0.029 | -4.203
-13 | -0.433 | 0.08936 | -0.029 | -4.847
-12.5 | -0.458 | 0.08324 | -0.03 | -5.506
-12 | -0.478 | 0.07609 | -0.031 | -6.285
-11.5 | -0.493 | 0.06924 | -0.034 | -7.115
-11 | -0.499 | 0.06492 | -0.034 | -7.69
-10.5 | -0.505 | 0.05537 | -0.04 | -9.125
-10 | -0.586 | 0.01076 | -0.062 | -54.519
-9.5 | -0.59 | 0.00839 | -0.065 | -70.346
-9 | -0.562 | 0.00782 | -0.066 | -71.888
-8.5 | -0.529 | 0.00751 | -0.067 | -70.406
-8 | -0.49 | 0.00718 | -0.068 | -68.29
-7.5 | -0.447 | 0.00699 | -0.068 | -64.028
-7 | -0.401 | 0.00677 | -0.069 | -59.187
-6.5 | -0.35 | 0.00653 | -0.07 | -53.63
-6 | -0.297 | 0.00634 | -0.07 | -46.875
-5.5 | -0.242 | 0.00612 | -0.071 | -39.486
-5 | -0.184 | 0.00601 | -0.072 | -30.639
-4.5 | -0.125 | 0.0059 | -0.073 | -21.241
-4 | -0.065 | 0.00583 | -0.074 | -11.192
-3.5 | -0.004 | 0.00575 | -0.074 | -0.732
-3 | 0.057 | 0.00568 | -0.075 | 10.093
-2.5 | 0.119 | 0.00564 | -0.076 | 21.161
-2 | 0.181 | 0.00558 | -0.077 | 32.501
-1.5 | 0.244 | 0.00555 | -0.077 | 43.924
-1 | 0.307 | 0.00555 | -0.078 | 55.211
-0.5 | 0.369 | 0.0052 | -0.079 | 70.895
0 | 0.431 | 0.00521 | -0.08 | 82.692
0.5 | 0.493 | 0.00544 | -0.08 | 90.602
1 | 0.555 | 0.00556 | -0.081 | 99.807
1.5 | 0.617 | 0.00566 | -0.082 | 109.037
2 | 0.678 | 0.00568 | -0.083 | 119.479
2.5 | 0.74 | 0.00594 | -0.083 | 124.488
3 | 0.801 | 0.00627 | -0.084 | 127.868
3.5 | 0.858 | 0.00627 | -0.085 | 136.755
4 | 0.916 | 0.00665 | -0.086 | 137.869
4.5 | 0.972 | 0.00835 | -0.086 | 116.466
5 | 1.027 | 0.00876 | -0.087 | 117.197
5.5 | 1.079 | 0.00912 | -0.087 | 118.302
6 | 1.13 | 0.0095 | -0.088 | 118.962
6.5 | 1.178 | 0.00992 | -0.089 | 118.785
7 | 1.223 | 0.0104 | -0.089 | 117.595
7.5 | 1.261 | 0.01086 | -0.09 | 116.111
8 | 1.293 | 0.01138 | -0.091 | 113.688
8.5 | 1.319 | 0.01194 | -0.091 | 110.448
9 | 1.337 | 0.0125 | -0.092 | 106.953
9.5 | 1.347 | 0.0133 | -0.092 | 101.295
10 | 1.34 | 0.01415 | -0.093 | 94.653
10.5 | 1.319 | 0.01501 | -0.093 | 87.867
11 | 1.285 | 0.01595 | -0.094 | 80.555
11.5 | 1.238 | 0.0172 | -0.094 | 71.961
12 | 1.178 | 0.01831 | -0.095 | 64.362
12.5 | 1.105 | 0.01981 | -0.095 | 55.789
13 | 1.021 | 0.02185 | -0.095 | 46.734
13.5 | 0.795 | 0.08391 | -0.063 | 9.477
14 | 0.704 | 0.09841 | -0.053 | 7.152
14.5 | 0.617 | 0.10592 | -0.051 | 5.829

## 142. Re 18M Mach 0.25 (2)
BIGFOIL.COM POLAR EXPORT
NACA65-513 a=0.6
NACA65-513 a=0.6 |  |  |  | Cl Max: | 1.7973 | at alpha= | 18.5 | deg
XFOIL ncrit=9 |  |  |  | L/D Max: | 169.112 | at alpha= | 2 | deg
Re: | 18000000 |  |  | Cd Min: | 0.21443 | at alpha= | -20 | deg
Mach: | 0.25 |  |  | Cl=0 at alpha= | -3.5351 | deg
|  |  |  | @ Cl=0.1, Cd= | 0.0046622
|  |  |  | @ Cl=0.4, Cd= | 0.0042803
|  |  |  | @ Cl=0.6, Cd= | 0.0036466
alpha (deg) | Cl | Cd | Cm | Cl/Cd
-20 | -0.5884 | 0.21443 | 0.0083 | -2.744
-19.5 | -0.5822 | 0.20318 | 0.0024 | -2.8654
-19 | -0.5822 | 0.19065 | -0.0042 | -3.0538
-18.5 | -0.5671 | 0.18334 | -0.009 | -3.0932
-18 | -0.5762 | 0.1692 | -0.0168 | -3.4054
-17.5 | -0.5635 | 0.16148 | -0.0218 | -3.4896
-17 | -1.1074 | 0.05425 | -0.0998 | -20.4129
-16.5 | -1.1431 | 0.04284 | -0.1086 | -26.683
-16 | -1.2125 | 0.03157 | -0.1144 | -38.4067
-15.5 | -1.2441 | 0.0262 | -0.1121 | -47.4847
-15 | -1.2786 | 0.02266 | -0.103 | -56.4254
-14.5 | -1.2675 | 0.01937 | -0.0977 | -65.4362
-14 | -1.2389 | 0.0165 | -0.0936 | -75.0848
-13.5 | -1.1978 | 0.01427 | -0.0903 | -83.9383
-13 | -1.1458 | 0.01284 | -0.0879 | -89.2368
-12.5 | -1.0914 | 0.01159 | -0.0858 | -94.1674
-12 | -1.0327 | 0.01077 | -0.0842 | -95.8867
-11.5 | -0.9728 | 0.01007 | -0.0829 | -96.6038
-11 | -0.9122 | 0.00948 | -0.0819 | -96.2236
-10.5 | -0.8527 | 0.00878 | -0.0808 | -97.1185
-10 | -0.7922 | 0.00821 | -0.0801 | -96.4921
-9.5 | -0.7311 | 0.00777 | -0.0796 | -94.0927
-9 | -0.6697 | 0.0074 | -0.0792 | -90.5
-8.5 | -0.6081 | 0.00709 | -0.0791 | -85.7687
-8 | -0.5467 | 0.00677 | -0.079 | -80.7533
-7.5 | -0.4856 | 0.00643 | -0.079 | -75.521
-7 | -0.4246 | 0.00612 | -0.0791 | -69.3791
-6.5 | -0.3634 | 0.00586 | -0.0793 | -62.0137
-6 | -0.3019 | 0.00564 | -0.0796 | -53.5284
-5.5 | -0.2405 | 0.00547 | -0.0801 | -43.9671
-5 | -0.1793 | 0.0053 | -0.0806 | -33.8302
-4.5 | -0.1182 | 0.0051 | -0.0811 | -23.1765
-4 | -0.0569 | 0.00495 | -0.0818 | -11.4949
-3.5 | 0.0043 | 0.00485 | -0.0825 | 0.8866
-3 | 0.0655 | 0.00473 | -0.0832 | 13.8478
-2.5 | 0.1266 | 0.00461 | -0.084 | 27.462
-2 | 0.1876 | 0.00455 | -0.0848 | 41.2308
-1.5 | 0.2486 | 0.00446 | -0.0857 | 55.7399
-1 | 0.3095 | 0.00442 | -0.0865 | 70.0226
-0.5 | 0.37 | 0.00434 | -0.0873 | 85.2535
0 | 0.4303 | 0.00422 | -0.0882 | 101.9668
0.5 | 0.4904 | 0.00407 | -0.0891 | 120.4914
1 | 0.5501 | 0.00392 | -0.0899 | 140.3316
1.5 | 0.6085 | 0.0036 | -0.0907 | 169.0278
2 | 0.6663 | 0.00394 | -0.0912 | 169.1117
2.5 | 0.7167 | 0.00494 | -0.0905 | 145.081
3 | 0.7684 | 0.0057 | -0.0899 | 134.807
3.5 | 0.823 | 0.00614 | -0.0897 | 134.0391
4 | 0.876 | 0.00666 | -0.0892 | 131.5315
4.5 | 0.9284 | 0.00716 | -0.0886 | 129.6648
5 | 0.9818 | 0.00754 | -0.088 | 130.2122
6 | 1.0885 | 0.00813 | -0.0868 | 133.8868
6.5 | 1.1399 | 0.00843 | -0.0858 | 135.2195
7 | 1.1903 | 0.00871 | -0.0846 | 136.659
7.5 | 1.2372 | 0.00908 | -0.0827 | 136.2555
8 | 1.2787 | 0.00942 | -0.0796 | 135.7431
8.5 | 1.309 | 0.00981 | -0.0743 | 133.4353
9 | 1.3422 | 0.01046 | -0.0701 | 128.3174
9.5 | 1.3755 | 0.01129 | -0.0662 | 121.8335
10 | 1.4118 | 0.01211 | -0.0629 | 116.5813
10.5 | 1.447 | 0.01307 | -0.0596 | 110.7116
11 | 1.4782 | 0.01429 | -0.0559 | 103.443
11.5 | 1.5105 | 0.01557 | -0.0526 | 97.0135
12 | 1.5402 | 0.01706 | -0.0491 | 90.2814
12.5 | 1.5716 | 0.01856 | -0.046 | 84.6767
13 | 1.5963 | 0.02051 | -0.0424 | 77.8303
13.5 | 1.6235 | 0.02242 | -0.0392 | 72.413
14 | 1.6491 | 0.02456 | -0.0361 | 67.1458
14.5 | 1.674 | 0.02685 | -0.0332 | 62.3464
15 | 1.7018 | 0.0291 | -0.0307 | 58.4811
15.5 | 1.7222 | 0.03198 | -0.0279 | 53.8524
16 | 1.7431 | 0.03499 | -0.0254 | 49.8171
16.5 | 1.7612 | 0.03836 | -0.0231 | 45.9124
17 | 1.7729 | 0.04248 | -0.0208 | 41.7349
17.5 | 1.7888 | 0.04646 | -0.0191 | 38.5019
18 | 1.7928 | 0.0518 | -0.0177 | 34.61
18.5 | 1.7973 | 0.0574 | -0.0168 | 31.3118
19 | 1.7937 | 0.06422 | -0.0166 | 27.9306
19.5 | 1.7885 | 0.07164 | -0.0172 | 24.9651
20 | 1.7776 | 0.08018 | -0.0188 | 22.1701

## 143. Re 18M Mach 0.50 (1)
BIGFOIL.COM POLAR EXPORT
NACA65-513 a=0.6
NACA65-513 a=0.6 |  |  |  | Cl Max: | 1.282 | at alpha= | 7 | deg
JavaFoil+Calcfoil stall+Eppler ext transition |  |  |  | L/D Max: | 128.483 | at alpha= | 2 | deg
Re: | 18000000 |  |  | Cd Min: | 0.00529 | at alpha= | 0 | deg
Mach: | 0.5 |  |  | Cl=0 at alpha= | -3.4638 | deg
|  |  |  | @ Cl=0.1, Cd= | 0.0058191
|  |  |  | @ Cl=0.4, Cd= | 0.0054791
|  |  |  | @ Cl=0.6, Cd= | 0.0056262
alpha (deg) | Cl | Cd | Cm | Cl/Cd
-20 | -0.913 | 0.16534 | -0.034 | -5.524
-19.5 | -0.886 | 0.15914 | -0.035 | -5.568
-19 | -0.858 | 0.15348 | -0.035 | -5.593
-18.5 | -0.83 | 0.148 | -0.034 | -5.612
-18 | -0.803 | 0.14055 | -0.035 | -5.714
-17.5 | -0.776 | 0.1321 | -0.035 | -5.877
-17 | -0.749 | 0.12665 | -0.035 | -5.914
-16.5 | -0.721 | 0.1208 | -0.035 | -5.971
-16 | -0.693 | 0.11465 | -0.035 | -6.047
-15.5 | -0.666 | 0.10798 | -0.036 | -6.172
-15 | -0.651 | 0.08394 | -0.043 | -7.752
-14.5 | -0.654 | 0.05265 | -0.053 | -12.413
-14 | -0.583 | 0.09637 | -0.036 | -6.049
-13.5 | -0.556 | 0.08832 | -0.037 | -6.299
-13 | -0.53 | 0.08071 | -0.039 | -6.57
-12.5 | -0.507 | 0.07089 | -0.043 | -7.146
-12 | -0.493 | 0.05301 | -0.051 | -9.303
-11.5 | -0.522 | 0.01528 | -0.066 | -34.174
-11 | -0.506 | 0.01076 | -0.069 | -47.025
-10.5 | -0.388 | 0.07072 | -0.035 | -5.493
-10 | -0.362 | 0.06256 | -0.037 | -5.78
-9.5 | -0.336 | 0.0552 | -0.042 | -6.087
-9 | -0.344 | 0.02035 | -0.065 | -16.91
-8.5 | -0.345 | 0.00846 | -0.075 | -40.806
-8 | -0.311 | 0.0079 | -0.075 | -39.343
-7.5 | -0.223 | 0.04818 | -0.037 | -4.628
-7 | -0.195 | 0.04455 | -0.038 | -4.385
-6.5 | -0.249 | 0.04092 | -0.041 | -6.097
-6 | -0.297 | 0.007 | -0.079 | -42.413
-5.5 | -0.253 | 0.00668 | -0.08 | -37.959
-5 | -0.198 | 0.00642 | -0.08 | -30.879
-4.5 | -0.137 | 0.00622 | -0.081 | -22.002
-4 | -0.072 | 0.00607 | -0.082 | -11.849
-3.5 | -0.005 | 0.00598 | -0.083 | -0.781
-3 | 0.064 | 0.00584 | -0.084 | 10.922
-2.5 | 0.133 | 0.0058 | -0.085 | 22.915
-2 | 0.202 | 0.00575 | -0.086 | 35.182
-1.5 | 0.272 | 0.00574 | -0.086 | 47.434
-1 | 0.343 | 0.00576 | -0.087 | 59.535
-0.5 | 0.412 | 0.00542 | -0.088 | 76.114
0 | 0.482 | 0.00529 | -0.089 | 91.081
0.5 | 0.551 | 0.00547 | -0.09 | 100.703
1 | 0.62 | 0.00569 | -0.091 | 108.988
1.5 | 0.689 | 0.00549 | -0.091 | 125.351
2 | 0.757 | 0.00589 | -0.092 | 128.483
2.5 | 0.824 | 0.00676 | -0.093 | 121.862
3 | 0.891 | 0.00725 | -0.094 | 122.888
3.5 | 0.951 | 0.00777 | -0.094 | 122.349
4 | 1.013 | 0.00839 | -0.095 | 120.782
4.5 | 1.072 | 0.00981 | -0.095 | 109.231
5 | 1.128 | 0.01031 | -0.096 | 109.411
5.5 | 1.18 | 0.01087 | -0.097 | 108.595
6 | 1.225 | 0.01153 | -0.098 | 106.23
6.5 | 1.261 | 0.01224 | -0.098 | 102.977
7 | 1.282 | 0.01308 | -0.099 | 98.016
7.5 | 1.262 | 0.01399 | -0.1 | 90.172
8 | 1.146 | 0.01534 | -0.1 | 74.71
8.5 | 0.788 | 0.01623 | -0.101 | 48.532
9 | 0.818 | 0.01752 | -0.101 | 46.693
9.5 | 0.844 | 0.01966 | -0.101 | 42.941
10 | 0.879 | 0.01886 | -0.103 | 46.642
10.5 | 0.909 | 0.02039 | -0.103 | 44.577
11 | 0.937 | 0.0226 | -0.103 | 41.455
11.5 | 0.819 | 0.07547 | -0.065 | 10.857
12 | 0.998 | 0.02382 | -0.105 | 41.889

## 144. Re 18M Mach 0.50 (2)
BIGFOIL.COM POLAR EXPORT
NACA65-513 a=0.6
NACA65-513 a=0.6 |  |  |  | Cl Max: | 1.4301 | at alpha= | 9.5 | deg
XFOIL ncrit=9 |  |  |  | L/D Max: | 208.703 | at alpha= | 2 | deg
Re: | 18000000 |  |  | Cd Min: | 0.11942 | at alpha= | 14.5 | deg
Mach: | 0.5 |  |  | Cl=0 at alpha= | -99 | deg
|  |  |  | @ Cl=0.1, Cd= | 0.00429
|  |  |  | @ Cl=0.4, Cd= | 0.00429
|  |  |  | @ Cl=0.6, Cd= | 0.0039751
alpha (deg) | Cl | Cd | Cm | Cl/Cd
0 | 0.4982 | 0.00429 | -0.101 | 116.1305
0.5 | 0.5672 | 0.00409 | -0.102 | 138.6797
1 | 0.6357 | 0.00385 | -0.103 | 165.1169
1.5 | 0.7032 | 0.00356 | -0.1039 | 197.5281
2 | 0.7722 | 0.0037 | -0.1047 | 208.7027
2.5 | 0.8293 | 0.00463 | -0.1035 | 179.1145
3 | 0.8779 | 0.00581 | -0.1008 | 151.1015
3.5 | 0.9293 | 0.00665 | -0.0983 | 139.7444
4 | 0.9772 | 0.00745 | -0.0948 | 131.1678
4.5 | 1.0209 | 0.0082 | -0.0905 | 124.5
5 | 1.0494 | 0.00883 | -0.083 | 118.8448
5.5 | 1.0897 | 0.00955 | -0.0781 | 114.1047
6 | 1.1328 | 0.01032 | -0.0738 | 109.7674
6.5 | 1.1745 | 0.01123 | -0.0693 | 104.5859
7 | 1.2179 | 0.01214 | -0.065 | 100.3213
7.5 | 1.2553 | 0.01325 | -0.0597 | 94.7396
8 | 1.3064 | 0.01447 | -0.0568 | 90.2833
8.5 | 1.3508 | 0.01594 | -0.0526 | 84.7428
9 | 1.3933 | 0.01763 | -0.0481 | 79.0301
9.5 | 1.4301 | 0.01975 | -0.043 | 72.4101
11 | 1.386 | 0.03589 | -0.0189 | 38.618
11.5 | 1.3622 | 0.04334 | -0.0136 | 31.4305
12 | 1.3338 | 0.05234 | -0.0111 | 25.4834
12.5 | 1.3012 | 0.06288 | -0.0112 | 20.6934
13 | 1.2631 | 0.0754 | -0.0143 | 16.752
13.5 | 1.2277 | 0.08906 | -0.0201 | 13.7851
14 | 1.1943 | 0.10406 | -0.0283 | 11.477
14.5 | 1.1676 | 0.11942 | -0.0381 | 9.7773

## 145. Re 20M Mach 0.00 (1)
BIGFOIL.COM POLAR EXPORT
NACA65-513 a=0.6
NACA65-513 a=0.6 |  |  |  | Cl Max: | 1.374 | at alpha= | 10.5 | deg
JavaFoil+Calcfoil stall+Eppler ext transition |  |  |  | L/D Max: | 131.124 | at alpha= | 4 | deg
Re: | 20000000 |  |  | Cd Min: | 0.0053 | at alpha= | -0.5 | deg
Mach: | 0 |  |  | Cl=0 at alpha= | -3.4667 | deg
|  |  |  | @ Cl=0.1, Cd= | 0.005566
|  |  |  | @ Cl=0.4, Cd= | 0.0054075
|  |  |  | @ Cl=0.6, Cd= | 0.005835
alpha (deg) | Cl | Cd | Cm | Cl/Cd
-16.5 | -0.519 | 0.12058 | -0.027 | -4.302
-16 | -0.535 | 0.11342 | -0.027 | -4.719
-15.5 | -0.551 | 0.10749 | -0.028 | -5.124
-15 | -0.565 | 0.10113 | -0.029 | -5.587
-14.5 | -0.577 | 0.0945 | -0.03 | -6.11
-14 | -0.587 | 0.08954 | -0.03 | -6.557
-13.5 | -0.593 | 0.08343 | -0.032 | -7.104
-13 | -0.595 | 0.07661 | -0.034 | -7.764
-12.5 | -0.594 | 0.06985 | -0.036 | -8.507
-12 | -0.595 | 0.06036 | -0.04 | -9.858
-11.5 | -0.692 | 0.01028 | -0.059 | -67.275
-11 | -0.69 | 0.00867 | -0.061 | -79.652
-10.5 | -0.669 | 0.00818 | -0.062 | -81.798
-10 | -0.643 | 0.00792 | -0.063 | -81.15
-9.5 | -0.612 | 0.00762 | -0.063 | -80.391
-9 | -0.575 | 0.00735 | -0.064 | -78.258
-8.5 | -0.535 | 0.0071 | -0.065 | -75.326
-8 | -0.491 | 0.00685 | -0.065 | -71.716
-7.5 | -0.444 | 0.00664 | -0.066 | -66.972
-7 | -0.395 | 0.0065 | -0.067 | -60.857
-6.5 | -0.344 | 0.00631 | -0.068 | -54.518
-6 | -0.291 | 0.00614 | -0.068 | -47.35
-5.5 | -0.236 | 0.00599 | -0.069 | -39.356
-5 | -0.179 | 0.00586 | -0.07 | -30.583
-4.5 | -0.122 | 0.00578 | -0.07 | -21.071
-4 | -0.063 | 0.00571 | -0.071 | -11.091
-3.5 | -0.004 | 0.00566 | -0.072 | -0.721
-3 | 0.056 | 0.00561 | -0.073 | 9.906
-2.5 | 0.116 | 0.00555 | -0.073 | 20.816
-2 | 0.176 | 0.00554 | -0.074 | 31.729
-1.5 | 0.236 | 0.0055 | -0.075 | 42.92
-1 | 0.297 | 0.00549 | -0.076 | 54.08
-0.5 | 0.357 | 0.0053 | -0.076 | 67.405
0 | 0.417 | 0.00545 | -0.077 | 76.562
0.5 | 0.477 | 0.00552 | -0.078 | 86.516
1 | 0.537 | 0.00562 | -0.079 | 95.565
1.5 | 0.597 | 0.00583 | -0.079 | 102.551
2 | 0.657 | 0.00593 | -0.08 | 110.82
2.5 | 0.717 | 0.00589 | -0.081 | 121.686
3 | 0.776 | 0.00615 | -0.082 | 126.296
3.5 | 0.831 | 0.00642 | -0.082 | 129.542
4 | 0.889 | 0.00678 | -0.083 | 131.124
4.5 | 0.944 | 0.00723 | -0.084 | 130.587
5 | 0.998 | 0.00828 | -0.084 | 120.531
5.5 | 1.051 | 0.00858 | -0.085 | 122.495
6 | 1.102 | 0.00891 | -0.086 | 123.616
6.5 | 1.15 | 0.00927 | -0.086 | 124.06
7 | 1.197 | 0.00965 | -0.087 | 123.961
7.5 | 1.238 | 0.01005 | -0.087 | 123.197
8 | 1.275 | 0.01047 | -0.088 | 121.78
8.5 | 1.307 | 0.01093 | -0.089 | 119.619
9 | 1.335 | 0.01142 | -0.089 | 116.988
9.5 | 1.358 | 0.01201 | -0.09 | 113.111
10 | 1.37 | 0.01259 | -0.09 | 108.788
10.5 | 1.374 | 0.01324 | -0.091 | 103.766
11 | 1.371 | 0.01403 | -0.091 | 97.709
11.5 | 1.361 | 0.01472 | -0.092 | 92.425
12 | 1.343 | 0.0156 | -0.093 | 86.132
12.5 | 1.32 | 0.0166 | -0.093 | 79.507
13 | 1.291 | 0.01746 | -0.093 | 73.944
13.5 | 1.255 | 0.01883 | -0.094 | 66.654
14 | 1.216 | 0.02021 | -0.094 | 60.156
14.5 | 1.175 | 0.02123 | -0.095 | 55.32
15 | 1.129 | 0.023 | -0.095 | 49.069
15.5 | 1.08 | 0.02533 | -0.095 | 42.646

## 146. Re 20M Mach 0.00 (2)
BIGFOIL.COM POLAR EXPORT
NACA65-513 a=0.6
NACA65-513 a=0.6 |  |  |  | Cl Max: | 1.8761 | at alpha= | 20 | deg
XFOIL ncrit=9 |  |  |  | L/D Max: | 155.547 | at alpha= | 1.5 | deg
Re: | 20000000 |  |  | Cd Min: | 0.04911 | at alpha= | 20 | deg
Mach: | 0 |  |  | Cl=0 at alpha= | -3.5325 | deg
|  |  |  | @ Cl=0.1, Cd= | 0.0045622
|  |  |  | @ Cl=0.4, Cd= | 0.0042417
|  |  |  | @ Cl=0.6, Cd= | 0.0039086
alpha (deg) | Cl | Cd | Cm | Cl/Cd
-20 | -1.5487 | 0.02623 | -0.0953 | -59.0431
-19.5 | -1.5463 | 0.02346 | -0.0929 | -65.9122
-19 | -1.5429 | 0.02133 | -0.089 | -72.3347
-18.5 | -1.5431 | 0.01973 | -0.0825 | -78.2108
-18 | -1.5244 | 0.01825 | -0.0784 | -83.5288
-17.5 | -1.4949 | 0.01675 | -0.0758 | -89.2478
-17 | -1.4577 | 0.01555 | -0.0741 | -93.7428
-16.5 | -1.4152 | 0.01463 | -0.073 | -96.7327
-16 | -1.3699 | 0.01382 | -0.0721 | -99.1245
-15.5 | -1.3237 | 0.01299 | -0.0714 | -101.9015
-15 | -1.2774 | 0.01207 | -0.0706 | -105.8326
-14.5 | -1.2283 | 0.01135 | -0.0702 | -108.2203
-14 | -1.1772 | 0.01078 | -0.07 | -109.2022
-13.5 | -1.125 | 0.01028 | -0.0699 | -109.4358
-13 | -1.0721 | 0.00981 | -0.0699 | -109.2864
-12.5 | -1.0185 | 0.00937 | -0.07 | -108.698
-12 | -0.9645 | 0.00896 | -0.0701 | -107.6451
-11.5 | -0.9103 | 0.00849 | -0.0702 | -107.2203
-11 | -0.856 | 0.00804 | -0.0704 | -106.4677
-10.5 | -0.8007 | 0.00767 | -0.0707 | -104.3937
-10 | -0.7448 | 0.00735 | -0.0711 | -101.3333
-9.5 | -0.6884 | 0.00707 | -0.0715 | -97.3692
-9 | -0.6318 | 0.00681 | -0.072 | -92.7753
-8.5 | -0.5749 | 0.00657 | -0.0725 | -87.5038
-8 | -0.5178 | 0.00632 | -0.073 | -81.9304
-7.5 | -0.4608 | 0.00603 | -0.0735 | -76.4179
-7 | -0.4035 | 0.0058 | -0.0741 | -69.569
-6.5 | -0.3457 | 0.00561 | -0.0748 | -61.6221
-6 | -0.2877 | 0.00544 | -0.0755 | -52.886
-5.5 | -0.2296 | 0.00529 | -0.0762 | -43.4026
-5 | -0.1715 | 0.00512 | -0.0769 | -33.4961
-4.5 | -0.1132 | 0.00495 | -0.0776 | -22.8687
-4 | -0.0547 | 0.00483 | -0.0784 | -11.3251
-3.5 | 0.0038 | 0.00474 | -0.0792 | 0.80169
-3 | 0.0624 | 0.00462 | -0.08 | 13.5065
-2.5 | 0.1209 | 0.00453 | -0.0808 | 26.6887
-2 | 0.1795 | 0.00447 | -0.0816 | 40.1566
-1.5 | 0.2379 | 0.00442 | -0.0824 | 53.8235
-1 | 0.2963 | 0.00438 | -0.0832 | 67.6484
-0.5 | 0.3546 | 0.00432 | -0.084 | 82.0833
0 | 0.4126 | 0.00422 | -0.0848 | 97.7725
0.5 | 0.4704 | 0.00412 | -0.0856 | 114.1748
1 | 0.5275 | 0.00403 | -0.0864 | 130.8933
1.5 | 0.5833 | 0.00375 | -0.0871 | 155.5467
2 | 0.637 | 0.00426 | -0.0874 | 149.5305
2.5 | 0.6876 | 0.00508 | -0.0871 | 135.3543
3 | 0.7396 | 0.00565 | -0.087 | 130.9027
3.5 | 0.793 | 0.00605 | -0.087 | 131.0744
4 | 0.8459 | 0.00645 | -0.087 | 131.1473
4.5 | 0.8979 | 0.00687 | -0.0868 | 130.6987
5 | 0.9505 | 0.00721 | -0.0867 | 131.8308
5.5 | 1.0034 | 0.00747 | -0.0867 | 134.324
6 | 1.0555 | 0.00773 | -0.0866 | 136.5459
6.5 | 1.1071 | 0.00797 | -0.0864 | 138.9084
7 | 1.1576 | 0.00822 | -0.086 | 140.8273
7.5 | 1.2068 | 0.00851 | -0.0853 | 141.8096
8 | 1.2544 | 0.00882 | -0.0844 | 142.2222
8.5 | 1.3004 | 0.00911 | -0.0832 | 142.7442
9 | 1.3447 | 0.00942 | -0.0816 | 142.7495
9.5 | 1.3819 | 0.00992 | -0.0788 | 139.3044
10 | 1.4088 | 0.01042 | -0.0739 | 135.2015
10.5 | 1.4406 | 0.01102 | -0.0704 | 130.726
11 | 1.4727 | 0.01173 | -0.0673 | 125.5499
11.5 | 1.502 | 0.01266 | -0.0639 | 118.6414
12 | 1.5334 | 0.01357 | -0.0611 | 112.9993
12.5 | 1.5638 | 0.01461 | -0.0583 | 107.0363
13 | 1.5909 | 0.01589 | -0.0553 | 100.1196
13.5 | 1.619 | 0.01718 | -0.0526 | 94.2375
14 | 1.6451 | 0.01866 | -0.0499 | 88.1618
14.5 | 1.6713 | 0.02018 | -0.0474 | 82.8196
15 | 1.6956 | 0.02189 | -0.045 | 77.46
15.5 | 1.7194 | 0.02371 | -0.0426 | 72.5179
16 | 1.7437 | 0.02558 | -0.0406 | 68.1665
16.5 | 1.7661 | 0.02766 | -0.0386 | 63.8503
17 | 1.7866 | 0.02999 | -0.0366 | 59.5732
17.5 | 1.8086 | 0.03226 | -0.035 | 56.0632
18 | 1.8253 | 0.0351 | -0.0333 | 52.0028
18.5 | 1.837 | 0.03847 | -0.0315 | 47.7515
19 | 1.8475 | 0.04212 | -0.03 | 43.8628
19.5 | 1.8637 | 0.04538 | -0.0291 | 41.0688
20 | 1.8761 | 0.04911 | -0.0284 | 38.202

## 147. Re 20M Mach 0.10 (1)
BIGFOIL.COM POLAR EXPORT
NACA65-513 a=0.6
NACA65-513 a=0.6 |  |  |  | Cl Max: | 1.369 | at alpha= | 10.5 | deg
JavaFoil+Calcfoil stall+Eppler ext transition |  |  |  | L/D Max: | 138.73 | at alpha= | 4 | deg
Re: | 20000000 |  |  | Cd Min: | 0.00528 | at alpha= | -0.5 | deg
Mach: | 0.1 |  |  | Cl=0 at alpha= | -3.4667 | deg
|  |  |  | @ Cl=0.1, Cd= | 0.005546
|  |  |  | @ Cl=0.4, Cd= | 0.0053893
|  |  |  | @ Cl=0.6, Cd= | 0.00587
alpha (deg) | Cl | Cd | Cm | Cl/Cd
-16 | -0.5 | 0.11676 | -0.027 | -4.279
-15.5 | -0.518 | 0.1096 | -0.027 | -4.728
-15 | -0.536 | 0.10345 | -0.029 | -5.181
-14.5 | -0.552 | 0.09607 | -0.029 | -5.742
-14 | -0.565 | 0.09089 | -0.03 | -6.215
-13.5 | -0.573 | 0.08477 | -0.031 | -6.759
-13 | -0.577 | 0.0783 | -0.033 | -7.375
-12.5 | -0.578 | 0.07376 | -0.034 | -7.83
-12 | -0.579 | 0.065 | -0.038 | -8.907
-11.5 | -0.659 | 0.01468 | -0.057 | -44.895
-11 | -0.683 | 0.00897 | -0.062 | -76.137
-10.5 | -0.664 | 0.0083 | -0.062 | -79.967
-10 | -0.64 | 0.00797 | -0.063 | -80.265
-9.5 | -0.61 | 0.00762 | -0.064 | -80.139
-9 | -0.574 | 0.00735 | -0.064 | -78.094
-8.5 | -0.534 | 0.00713 | -0.065 | -74.923
-8 | -0.491 | 0.00688 | -0.066 | -71.414
-7.5 | -0.445 | 0.00669 | -0.066 | -66.557
-7 | -0.396 | 0.00653 | -0.067 | -60.735
-6.5 | -0.345 | 0.00633 | -0.068 | -54.491
-6 | -0.292 | 0.00613 | -0.069 | -47.596
-5.5 | -0.237 | 0.00599 | -0.069 | -39.548
-5 | -0.18 | 0.00591 | -0.07 | -30.494
-4.5 | -0.122 | 0.00576 | -0.071 | -21.227
-4 | -0.064 | 0.00569 | -0.072 | -11.175
-3.5 | -0.004 | 0.00564 | -0.072 | -0.727
-3 | 0.056 | 0.00559 | -0.073 | 9.994
-2.5 | 0.116 | 0.00553 | -0.074 | 20.99
-2 | 0.177 | 0.00555 | -0.075 | 31.821
-1.5 | 0.237 | 0.00551 | -0.075 | 43.049
-1 | 0.298 | 0.0055 | -0.076 | 54.262
-0.5 | 0.359 | 0.00528 | -0.077 | 67.958
0 | 0.419 | 0.00544 | -0.078 | 77.08
0.5 | 0.48 | 0.00555 | -0.078 | 86.458
1 | 0.54 | 0.00562 | -0.079 | 96.089
1.5 | 0.6 | 0.00587 | -0.08 | 102.366
2 | 0.661 | 0.00594 | -0.081 | 111.242
2.5 | 0.72 | 0.00588 | -0.081 | 122.52
3 | 0.78 | 0.00619 | -0.082 | 126.089
3.5 | 0.835 | 0.00649 | -0.083 | 128.724
4 | 0.893 | 0.00644 | -0.083 | 138.73
4.5 | 0.949 | 0.00726 | -0.084 | 130.581
5 | 1.003 | 0.00834 | -0.085 | 120.21
5.5 | 1.055 | 0.00865 | -0.085 | 122.043
6 | 1.106 | 0.00898 | -0.086 | 123.239
6.5 | 1.155 | 0.00934 | -0.087 | 123.607
7 | 1.201 | 0.00973 | -0.087 | 123.411
7.5 | 1.242 | 0.01013 | -0.088 | 122.539
8 | 1.278 | 0.01059 | -0.088 | 120.65
8.5 | 1.31 | 0.01103 | -0.089 | 118.781
9 | 1.337 | 0.01153 | -0.09 | 115.895
9.5 | 1.358 | 0.01215 | -0.09 | 111.82
10 | 1.368 | 0.01275 | -0.091 | 107.304
10.5 | 1.369 | 0.01349 | -0.091 | 101.512
11 | 1.362 | 0.01424 | -0.092 | 95.678
11.5 | 1.348 | 0.01507 | -0.092 | 89.431
12 | 1.326 | 0.01588 | -0.093 | 83.507
12.5 | 1.298 | 0.01694 | -0.093 | 76.612
13 | 1.262 | 0.01832 | -0.094 | 68.913
13.5 | 1.222 | 0.01941 | -0.094 | 62.944
14 | 1.176 | 0.02092 | -0.094 | 56.221
14.5 | 1.129 | 0.02222 | -0.095 | 50.803
15 | 1.077 | 0.02412 | -0.095 | 44.66
15.5 | 1.021 | 0.02733 | -0.095 | 37.352

## 148. Re 20M Mach 0.10 (2)
BIGFOIL.COM POLAR EXPORT
NACA65-513 a=0.6
NACA65-513 a=0.6 |  |  |  | Cl Max: | 1.864 | at alpha= | 20 | deg
XFOIL ncrit=9 |  |  |  | L/D Max: | 157.399 | at alpha= | 1.5 | deg
Re: | 20000000 |  |  | Cd Min: | 0.05311 | at alpha= | 20 | deg
Mach: | 0.1 |  |  | Cl=0 at alpha= | -3.5323 | deg
|  |  |  | @ Cl=0.1, Cd= | 0.0045668
|  |  |  | @ Cl=0.4, Cd= | 0.0042536
|  |  |  | @ Cl=0.6, Cd= | 0.0038492
alpha (deg) | Cl | Cd | Cm | Cl/Cd
-20 | -1.4912 | 0.03326 | -0.1001 | -44.8346
-19.5 | -1.484 | 0.02966 | -0.1003 | -50.0337
-19 | -1.4996 | 0.02516 | -0.0986 | -59.6025
-18.5 | -1.5021 | 0.02241 | -0.0948 | -67.0281
-18 | -1.5058 | 0.02044 | -0.0883 | -73.6693
-17.5 | -1.4886 | 0.01905 | -0.0834 | -78.1417
-17 | -1.4584 | 0.01751 | -0.0806 | -83.2895
-16.5 | -1.4229 | 0.01604 | -0.0783 | -88.7095
-16 | -1.3838 | 0.01465 | -0.0764 | -94.4573
-15.5 | -1.3372 | 0.01375 | -0.0753 | -97.2509
-15 | -1.2891 | 0.01291 | -0.0744 | -99.8528
-14.5 | -1.2409 | 0.01196 | -0.0735 | -103.7542
-14 | -1.1908 | 0.01116 | -0.0728 | -106.7025
-13.5 | -1.138 | 0.01058 | -0.0724 | -107.5614
-13 | -1.0842 | 0.01006 | -0.0722 | -107.7734
-12.5 | -1.0298 | 0.00958 | -0.072 | -107.4948
-12 | -0.9749 | 0.00913 | -0.072 | -106.7798
-11.5 | -0.9196 | 0.00869 | -0.072 | -105.8228
-11 | -0.8644 | 0.00821 | -0.072 | -105.2862
-10.5 | -0.8087 | 0.00777 | -0.0721 | -104.0798
-10 | -0.752 | 0.00743 | -0.0723 | -101.2113
-9.5 | -0.6949 | 0.00714 | -0.0726 | -97.3249
-9 | -0.6376 | 0.00687 | -0.073 | -92.8093
-7.5 | -0.4646 | 0.00608 | -0.0743 | -76.4145
-7 | -0.4067 | 0.00583 | -0.0748 | -69.7599
-5 | -0.1727 | 0.00514 | -0.0774 | -33.5992
-4.5 | -0.114 | 0.00496 | -0.0781 | -22.9839
-4 | -0.0551 | 0.00484 | -0.0789 | -11.3843
-3.5 | 0.0038 | 0.00475 | -0.0797 | 0.8
-3 | 0.0628 | 0.00463 | -0.0805 | 13.5637
-2.5 | 0.1217 | 0.00453 | -0.0813 | 26.8653
-1.5 | 0.2395 | 0.00442 | -0.0829 | 54.1855
-1 | 0.2983 | 0.00438 | -0.0837 | 68.105
-0.5 | 0.3569 | 0.00432 | -0.0845 | 82.6157
0 | 0.4153 | 0.00423 | -0.0853 | 98.1797
0.5 | 0.4734 | 0.00412 | -0.0862 | 114.9029
1 | 0.5309 | 0.00403 | -0.0869 | 131.737
1.5 | 0.5871 | 0.00373 | -0.0877 | 157.3995
2 | 0.6412 | 0.00423 | -0.0879 | 151.5839
2.5 | 0.6919 | 0.00507 | -0.0876 | 136.4694
3 | 0.744 | 0.00566 | -0.0874 | 131.4488
3.5 | 0.7976 | 0.00607 | -0.0874 | 131.4003
4 | 0.8507 | 0.00647 | -0.0874 | 131.4838
4.5 | 0.9029 | 0.0069 | -0.0871 | 130.8551
5 | 0.9557 | 0.00724 | -0.087 | 132.0028
5.5 | 1.0088 | 0.00751 | -0.0869 | 134.3276
6 | 1.0612 | 0.00778 | -0.0867 | 136.401
6.5 | 1.1128 | 0.00802 | -0.0864 | 138.7531
7 | 1.1636 | 0.00828 | -0.0859 | 140.5314
7.5 | 1.2126 | 0.00858 | -0.0852 | 141.3287
8 | 1.2603 | 0.00889 | -0.0841 | 141.766
8.5 | 1.3058 | 0.00918 | -0.0826 | 142.244
9 | 1.3495 | 0.00953 | -0.0808 | 141.6055
9.5 | 1.3792 | 0.01003 | -0.0763 | 137.5075
10 | 1.4094 | 0.01059 | -0.0721 | 133.0878
10.5 | 1.4424 | 0.01124 | -0.0688 | 128.3274
11 | 1.474 | 0.01203 | -0.0655 | 122.527
11.5 | 1.5044 | 0.01299 | -0.0622 | 115.8122
12 | 1.5359 | 0.01397 | -0.0593 | 109.9427
12.5 | 1.5649 | 0.01515 | -0.0563 | 103.2937
13 | 1.5932 | 0.01645 | -0.0533 | 96.8511
13.5 | 1.6206 | 0.01787 | -0.0505 | 90.6883
14 | 1.646 | 0.01946 | -0.0477 | 84.5838
14.5 | 1.6726 | 0.02106 | -0.0452 | 79.4207
15 | 1.6978 | 0.02281 | -0.0427 | 74.4323
15.5 | 1.7229 | 0.02466 | -0.0405 | 69.8662
16 | 1.747 | 0.02665 | -0.0383 | 65.5535
16.5 | 1.7691 | 0.02889 | -0.0362 | 61.2357
17 | 1.7852 | 0.03167 | -0.0339 | 56.3688
17.5 | 1.8088 | 0.03399 | -0.0324 | 53.2157
18 | 1.8212 | 0.03735 | -0.0304 | 48.7604
18.5 | 1.831 | 0.04111 | -0.0287 | 44.539
19 | 1.8417 | 0.04498 | -0.0274 | 40.9449
19.5 | 1.8541 | 0.04883 | -0.0265 | 37.9705
20 | 1.864 | 0.05311 | -0.0258 | 35.097

## 149. Re 20M Mach 0.25 (1)
BIGFOIL.COM POLAR EXPORT
NACA65-513 a=0.6
NACA65-513 a=0.6 |  |  |  | Cl Max: | 1.348 | at alpha= | 9.5 | deg
JavaFoil+Calcfoil stall+Eppler ext transition |  |  |  | L/D Max: | 137.761 | at alpha= | 4 | deg
Re: | 20000000 |  |  | Cd Min: | 0.00531 | at alpha= | -0.5 | deg
Mach: | 0.25 |  |  | Cl=0 at alpha= | -3.4672 | deg
|  |  |  | @ Cl=0.1, Cd= | 0.0056284
|  |  |  | @ Cl=0.4, Cd= | 0.0054
|  |  |  | @ Cl=0.6, Cd= | 0.0058369
alpha (deg) | Cl | Cd | Cm | Cl/Cd
-15 | -0.262 | 0.11256 | -0.028 | -2.331
-14.5 | -0.316 | 0.10629 | -0.028 | -2.975
-14 | -0.364 | 0.10053 | -0.028 | -3.622
-13.5 | -0.402 | 0.09484 | -0.029 | -4.242
-13 | -0.433 | 0.08868 | -0.029 | -4.883
-12.5 | -0.458 | 0.08261 | -0.03 | -5.549
-12 | -0.478 | 0.07748 | -0.03 | -6.166
-11.5 | -0.491 | 0.07073 | -0.032 | -6.948
-11 | -0.5 | 0.06444 | -0.035 | -7.755
-10.5 | -0.508 | 0.05273 | -0.042 | -9.642
-10 | -0.597 | 0.00927 | -0.064 | -64.434
-9.5 | -0.59 | 0.00818 | -0.065 | -72.126
-9 | -0.562 | 0.00773 | -0.066 | -72.743
-8.5 | -0.529 | 0.00737 | -0.067 | -71.724
-8 | -0.49 | 0.00711 | -0.068 | -68.956
-7.5 | -0.447 | 0.0069 | -0.068 | -64.802
-7 | -0.401 | 0.00667 | -0.069 | -60.059
-6.5 | -0.35 | 0.00642 | -0.07 | -54.572
-6 | -0.297 | 0.00627 | -0.07 | -47.426
-5.5 | -0.242 | 0.00608 | -0.071 | -39.753
-5 | -0.184 | 0.00595 | -0.072 | -30.964
-4.5 | -0.125 | 0.00586 | -0.073 | -21.372
-4 | -0.065 | 0.00575 | -0.074 | -11.33
-3.5 | -0.004 | 0.00572 | -0.074 | -0.736
-3 | 0.057 | 0.00567 | -0.075 | 10.123
-2.5 | 0.119 | 0.00561 | -0.076 | 21.264
-2 | 0.181 | 0.00559 | -0.077 | 32.451
-1.5 | 0.244 | 0.00554 | -0.077 | 43.983
-1 | 0.307 | 0.00555 | -0.078 | 55.221
-0.5 | 0.369 | 0.00531 | -0.079 | 69.494
0 | 0.431 | 0.00549 | -0.08 | 78.56
0.5 | 0.493 | 0.00559 | -0.08 | 88.219
1 | 0.555 | 0.00567 | -0.081 | 97.829
1.5 | 0.617 | 0.0059 | -0.082 | 104.522
2 | 0.678 | 0.00574 | -0.083 | 118.108
2.5 | 0.74 | 0.00603 | -0.083 | 122.598
3 | 0.801 | 0.0063 | -0.084 | 127.248
3.5 | 0.858 | 0.00629 | -0.085 | 136.443
4 | 0.916 | 0.00665 | -0.086 | 137.761
4.5 | 0.973 | 0.0082 | -0.086 | 118.565
5 | 1.027 | 0.00862 | -0.087 | 119.235
5.5 | 1.08 | 0.00897 | -0.088 | 120.488
6 | 1.131 | 0.00935 | -0.088 | 120.934
6.5 | 1.179 | 0.00974 | -0.089 | 121.031
7 | 1.224 | 0.01021 | -0.089 | 119.837
7.5 | 1.262 | 0.01067 | -0.09 | 118.327
8 | 1.294 | 0.01117 | -0.091 | 115.872
8.5 | 1.32 | 0.01171 | -0.091 | 112.651
9 | 1.338 | 0.01231 | -0.092 | 108.694
9.5 | 1.348 | 0.01303 | -0.092 | 103.419
10 | 1.341 | 0.01387 | -0.093 | 96.643
10.5 | 1.32 | 0.01471 | -0.094 | 89.736
11 | 1.286 | 0.01563 | -0.094 | 82.304
11.5 | 1.239 | 0.01684 | -0.095 | 73.562
12 | 1.179 | 0.01788 | -0.095 | 65.963
12.5 | 1.106 | 0.01962 | -0.095 | 56.376
13 | 1.022 | 0.02134 | -0.095 | 47.912
13.5 | 0.805 | 0.07703 | -0.068 | 10.454
14 | 0.705 | 0.09737 | -0.054 | 7.236
14.5 | 0.618 | 0.10525 | -0.052 | 5.869

## 150. Re 20M Mach 0.25 (2)
BIGFOIL.COM POLAR EXPORT
NACA65-513 a=0.6
NACA65-513 a=0.6 |  |  |  | Cl Max: | 1.8072 | at alpha= | 18.5 | deg
XFOIL ncrit=9 |  |  |  | L/D Max: | 165.217 | at alpha= | 1.5 | deg
Re: | 20000000 |  |  | Cd Min: | 0.20959 | at alpha= | -20 | deg
Mach: | 0.25 |  |  | Cl=0 at alpha= | -3.5327 | deg
|  |  |  | @ Cl=0.1, Cd= | 0.0045976
|  |  |  | @ Cl=0.4, Cd= | 0.00427
|  |  |  | @ Cl=0.6, Cd= | 0.0037213
alpha (deg) | Cl | Cd | Cm | Cl/Cd
-20 | -0.6001 | 0.20959 | 0.0069 | -2.8632
-19.5 | -0.5825 | 0.20305 | 0.0023 | -2.8688
-19 | -0.5836 | 0.19013 | -0.0044 | -3.0695
-18.5 | -0.5679 | 0.18309 | -0.0091 | -3.1018
-18 | -0.5537 | 0.17559 | -0.0141 | -3.1534
-17.5 | -0.5411 | 0.16766 | -0.019 | -3.2274
-17 | -1.1447 | 0.04938 | -0.1046 | -23.1814
-16.5 | -1.169 | 0.04025 | -0.1107 | -29.0435
-16 | -1.2414 | 0.0296 | -0.1151 | -41.9392
-15.5 | -1.2714 | 0.02489 | -0.1111 | -51.0808
-15 | -1.2964 | 0.02164 | -0.102 | -59.9076
-14.5 | -1.2782 | 0.0186 | -0.0971 | -68.7204
-14 | -1.243 | 0.01618 | -0.0933 | -76.8232
-13.5 | -1.2018 | 0.01391 | -0.09 | -86.3983
-13 | -1.1489 | 0.01254 | -0.0876 | -91.6188
-12.5 | -1.0944 | 0.01129 | -0.0855 | -96.9353
-12 | -1.0354 | 0.01047 | -0.084 | -98.8921
-11 | -0.9144 | 0.00923 | -0.0817 | -99.0683
-10.5 | -0.854 | 0.00861 | -0.0807 | -99.187
-10 | -0.7934 | 0.00805 | -0.08 | -98.559
-9.5 | -0.7323 | 0.0076 | -0.0794 | -96.3553
-9 | -0.6708 | 0.00724 | -0.0791 | -92.6519
-8.5 | -0.6092 | 0.00692 | -0.0789 | -88.0347
-8 | -0.5476 | 0.00662 | -0.0789 | -82.719
-7.5 | -0.4862 | 0.00634 | -0.0789 | -76.6877
-7 | -0.4251 | 0.00603 | -0.079 | -70.4975
-6.5 | -0.3639 | 0.00575 | -0.0792 | -63.287
-6 | -0.3024 | 0.00554 | -0.0796 | -54.5848
-5.5 | -0.241 | 0.00537 | -0.08 | -44.879
-4.5 | -0.1184 | 0.00501 | -0.0811 | -23.6327
-4 | -0.0572 | 0.00488 | -0.0817 | -11.7213
-3.5 | 0.004 | 0.00477 | -0.0825 | 0.83857
-3 | 0.0654 | 0.00466 | -0.0832 | 14.0343
-2.5 | 0.1264 | 0.00455 | -0.084 | 27.7802
-2 | 0.1875 | 0.00447 | -0.0848 | 41.9463
-1.5 | 0.2484 | 0.00442 | -0.0856 | 56.1991
-1 | 0.3092 | 0.00439 | -0.0865 | 70.4328
-0.5 | 0.3698 | 0.00432 | -0.0873 | 85.6019
0 | 0.4302 | 0.00422 | -0.0882 | 101.9431
0.5 | 0.4902 | 0.00411 | -0.089 | 119.2701
1 | 0.5499 | 0.00398 | -0.0899 | 138.1658
1.5 | 0.608 | 0.00368 | -0.0906 | 165.2174
2 | 0.6644 | 0.00413 | -0.0909 | 160.8717
2.5 | 0.7152 | 0.00507 | -0.0903 | 141.0651
3 | 0.7681 | 0.00572 | -0.0899 | 134.2832
3.5 | 0.8229 | 0.00615 | -0.0897 | 133.8049
4.5 | 0.9295 | 0.00709 | -0.0887 | 131.1001
5 | 0.9835 | 0.00745 | -0.0883 | 132.0134
5.5 | 1.0378 | 0.00775 | -0.0879 | 133.9097
6 | 1.0913 | 0.00803 | -0.0873 | 135.9029
6.5 | 1.143 | 0.00834 | -0.0863 | 137.0504
7 | 1.1942 | 0.0086 | -0.0852 | 138.8605
7.5 | 1.2417 | 0.00897 | -0.0834 | 138.4281
8 | 1.2875 | 0.00932 | -0.0812 | 138.1438
8.5 | 1.3114 | 0.00961 | -0.0745 | 136.462
9 | 1.3487 | 0.01025 | -0.0711 | 131.5805
9.5 | 1.3828 | 0.01101 | -0.0672 | 125.5949
10 | 1.4187 | 0.01181 | -0.0638 | 120.127
10.5 | 1.453 | 0.01278 | -0.0603 | 113.6933
11 | 1.4854 | 0.01393 | -0.0568 | 106.6332
11.5 | 1.5157 | 0.01528 | -0.0531 | 99.195
12 | 1.547 | 0.01667 | -0.0498 | 92.8014
12.5 | 1.5784 | 0.01815 | -0.0466 | 86.9642
13 | 1.6039 | 0.02003 | -0.043 | 80.0749
13.5 | 1.6324 | 0.02184 | -0.0399 | 74.7436
14 | 1.6562 | 0.02405 | -0.0366 | 68.8649
14.5 | 1.6809 | 0.02634 | -0.0336 | 63.8155
15 | 1.7108 | 0.02841 | -0.0312 | 60.2182
15.5 | 1.7303 | 0.03133 | -0.0282 | 55.2282
16 | 1.751 | 0.03431 | -0.0257 | 51.0347
16.5 | 1.7699 | 0.03761 | -0.0233 | 47.0593
17 | 1.7813 | 0.0417 | -0.0209 | 42.717
17.5 | 1.7986 | 0.04553 | -0.0193 | 39.5036
18 | 1.803 | 0.05075 | -0.0177 | 35.5271
18.5 | 1.8072 | 0.05634 | -0.0167 | 32.0767
19 | 1.8044 | 0.06299 | -0.0164 | 28.6458
19.5 | 1.8014 | 0.07008 | -0.0168 | 25.7049
20 | 1.7917 | 0.07836 | -0.0182 | 22.865

## 151. Re 20M Mach 0.50 (1)
BIGFOIL.COM POLAR EXPORT
NACA65-513 a=0.6
NACA65-513 a=0.6 |  |  |  | Cl Max: | 1.283 | at alpha= | 7 | deg
JavaFoil+Calcfoil stall+Eppler ext transition |  |  |  | L/D Max: | 127.352 | at alpha= | 2 | deg
Re: | 20000000 |  |  | Cd Min: | 0.00541 | at alpha= | -0.5 | deg
Mach: | 0.5 |  |  | Cl=0 at alpha= | -3.4638 | deg
|  |  |  | @ Cl=0.1, Cd= | 0.0058039
|  |  |  | @ Cl=0.4, Cd= | 0.0054639
|  |  |  | @ Cl=0.6, Cd= | 0.0057452
alpha (deg) | Cl | Cd | Cm | Cl/Cd
-20 | -0.913 | 0.16899 | -0.034 | -5.404
-19.5 | -0.885 | 0.16476 | -0.034 | -5.373
-19 | -0.858 | 0.16141 | -0.034 | -5.314
-18.5 | -0.83 | 0.15693 | -0.034 | -5.288
-18 | -0.803 | 0.14394 | -0.035 | -5.579
-17.5 | -0.776 | 0.13562 | -0.035 | -5.723
-17 | -0.749 | 0.13217 | -0.035 | -5.664
-16.5 | -0.721 | 0.12787 | -0.035 | -5.635
-16 | -0.693 | 0.12095 | -0.035 | -5.729
-15.5 | -0.666 | 0.11178 | -0.036 | -5.958
-15 | -0.641 | 0.09635 | -0.038 | -6.654
-14.5 | -0.616 | 0.08887 | -0.04 | -6.928
-14 | -0.583 | 0.09498 | -0.036 | -6.138
-13.5 | -0.556 | 0.0873 | -0.037 | -6.375
-13 | -0.531 | 0.07964 | -0.039 | -6.663
-12.5 | -0.508 | 0.06925 | -0.044 | -7.336
-12 | -0.508 | 0.04112 | -0.056 | -12.346
-11.5 | -0.528 | 0.01353 | -0.067 | -39.009
-11 | -0.508 | 0.01036 | -0.07 | -49.048
-10.5 | -0.389 | 0.07016 | -0.035 | -5.537
-10 | -0.362 | 0.06263 | -0.037 | -5.776
-9.5 | -0.336 | 0.05443 | -0.042 | -6.181
-9 | -0.363 | 0.01182 | -0.07 | -30.681
-8.5 | -0.345 | 0.00826 | -0.075 | -41.791
-8 | -0.311 | 0.00773 | -0.075 | -40.244
-7.5 | -0.223 | 0.04819 | -0.037 | -4.627
-7 | -0.196 | 0.04424 | -0.039 | -4.421
-6.5 | -0.25 | 0.04077 | -0.041 | -6.121
-6 | -0.297 | 0.00693 | -0.079 | -42.796
-5.5 | -0.253 | 0.00662 | -0.08 | -38.312
-5 | -0.198 | 0.00636 | -0.08 | -31.184
-4.5 | -0.137 | 0.00619 | -0.081 | -22.137
-4 | -0.072 | 0.00603 | -0.082 | -11.933
-3.5 | -0.005 | 0.0059 | -0.083 | -0.791
-3 | 0.064 | 0.00583 | -0.084 | 10.946
-2.5 | 0.133 | 0.00578 | -0.085 | 23.005
-2 | 0.202 | 0.00575 | -0.086 | 35.171
-1.5 | 0.272 | 0.00571 | -0.086 | 47.634
-1 | 0.343 | 0.00572 | -0.087 | 59.967
-0.5 | 0.412 | 0.00541 | -0.088 | 76.206
0 | 0.482 | 0.00573 | -0.089 | 84.047
0.5 | 0.551 | 0.00566 | -0.09 | 97.364
1 | 0.62 | 0.00578 | -0.091 | 107.17
1.5 | 0.689 | 0.00566 | -0.091 | 121.554
2 | 0.757 | 0.00594 | -0.092 | 127.352
2.5 | 0.824 | 0.00683 | -0.093 | 120.718
3 | 0.891 | 0.0073 | -0.094 | 122.142
3.5 | 0.951 | 0.0078 | -0.094 | 121.886
4 | 1.014 | 0.0084 | -0.095 | 120.644
4.5 | 1.073 | 0.00965 | -0.096 | 111.129
5 | 1.129 | 0.01013 | -0.096 | 111.479
5.5 | 1.181 | 0.01069 | -0.097 | 110.497
6 | 1.226 | 0.01133 | -0.098 | 108.157
6.5 | 1.262 | 0.01203 | -0.098 | 104.899
7 | 1.283 | 0.01283 | -0.099 | 99.985
7.5 | 1.263 | 0.01372 | -0.1 | 91.994
8 | 1.147 | 0.0151 | -0.1 | 75.956
8.5 | 0.788 | 0.01591 | -0.101 | 49.554
9 | 0.819 | 0.01721 | -0.101 | 47.568
9.5 | 0.845 | 0.01931 | -0.101 | 43.765
10 | 0.88 | 0.01847 | -0.103 | 47.646
10.5 | 0.91 | 0.01996 | -0.103 | 45.576
11 | 0.938 | 0.02212 | -0.104 | 42.388
11.5 | 0.819 | 0.07525 | -0.064 | 10.886
12 | 0.999 | 0.02331 | -0.105 | 42.834

## 152. Re 20M Mach 0.50 (2)
BIGFOIL.COM POLAR EXPORT
NACA65-513 a=0.6
NACA65-513 a=0.6 |  |  |  | Cl Max: | 1.4477 | at alpha= | 10 | deg
XFOIL ncrit=9 |  |  |  | L/D Max: | 206.31 | at alpha= | 2 | deg
Re: | 20000000 |  |  | Cd Min: | 0.0232 | at alpha= | 10 | deg
Mach: | 0.5 |  |  | Cl=0 at alpha= | -99 | deg
|  |  |  | @ Cl=0.1, Cd= | 0.00425
|  |  |  | @ Cl=0.4, Cd= | 0.00425
|  |  |  | @ Cl=0.6, Cd= | 0.004009
alpha (deg) | Cl | Cd | Cm | Cl/Cd
0 | 0.4982 | 0.00425 | -0.101 | 117.2235
0.5 | 0.5671 | 0.0041 | -0.102 | 138.3171
1 | 0.6358 | 0.00391 | -0.103 | 162.6087
1.5 | 0.7032 | 0.00355 | -0.1039 | 198.0845
2 | 0.7716 | 0.00374 | -0.1046 | 206.3102
2.5 | 0.8252 | 0.00486 | -0.1029 | 169.7942
3 | 0.8762 | 0.00589 | -0.1005 | 148.7606
3.5 | 0.9292 | 0.00664 | -0.0982 | 139.9398
4 | 0.9786 | 0.00739 | -0.0951 | 132.4222
4.5 | 1.0248 | 0.00809 | -0.0911 | 126.6749
5 | 1.0568 | 0.00866 | -0.0842 | 122.0323
5.5 | 1.0961 | 0.00936 | -0.079 | 117.1047
6 | 1.1393 | 0.01012 | -0.0746 | 112.5791
6.5 | 1.1823 | 0.01099 | -0.0703 | 107.5796
7 | 1.2254 | 0.01192 | -0.0659 | 102.802
7.5 | 1.2655 | 0.01301 | -0.061 | 97.2713
8 | 1.314 | 0.0141 | -0.0575 | 93.1915
8.5 | 1.3587 | 0.01555 | -0.0533 | 87.3762
9 | 1.4016 | 0.01721 | -0.0488 | 81.441
9.5 | 1.4404 | 0.01925 | -0.0437 | 74.826
10 | 1.4477 | 0.0232 | -0.0361 | 62.4009