## index
index | Re | Mach | Datasource
1 | 50000 | 0 | JavaFoil+Calcfoil stall+Eppler ext transition
2 | 50000 | 0 | XFOIL ncrit=9
3 | 50000 | 0.1 | JavaFoil+Calcfoil stall+Eppler ext transition
4 | 50000 | 0.1 | XFOIL ncrit=9
5 | 50000 | 0.25 | JavaFoil+Calcfoil stall+Eppler ext transition
6 | 50000 | 0.25 | XFOIL ncrit=9
7 | 50000 | 0.5 | JavaFoil+Calcfoil stall+Eppler ext transition
8 | 50000 | 0.5 | XFOIL ncrit=9
9 | 100000 | 0 | JavaFoil+Calcfoil stall+Eppler ext transition
10 | 100000 | 0 | XFOIL ncrit=9
11 | 100000 | 0.1 | JavaFoil+Calcfoil stall+Eppler ext transition
12 | 100000 | 0.1 | XFOIL ncrit=9
13 | 100000 | 0.25 | JavaFoil+Calcfoil stall+Eppler ext transition
14 | 100000 | 0.25 | XFOIL ncrit=9
15 | 100000 | 0.5 | JavaFoil+Calcfoil stall+Eppler ext transition
16 | 100000 | 0.5 | XFOIL ncrit=9
17 | 250000 | 0 | JavaFoil+Calcfoil stall+Eppler ext transition
18 | 250000 | 0 | XFOIL ncrit=9
19 | 250000 | 0.1 | JavaFoil+Calcfoil stall+Eppler ext transition
20 | 250000 | 0.1 | XFOIL ncrit=9
21 | 250000 | 0.25 | JavaFoil+Calcfoil stall+Eppler ext transition
22 | 250000 | 0.25 | XFOIL ncrit=9
23 | 250000 | 0.5 | JavaFoil+Calcfoil stall+Eppler ext transition
24 | 250000 | 0.5 | XFOIL ncrit=9
25 | 500000 | 0 | JavaFoil+Calcfoil stall+Eppler ext transition
26 | 500000 | 0 | XFOIL ncrit=9
27 | 500000 | 0.1 | JavaFoil+Calcfoil stall+Eppler ext transition
28 | 500000 | 0.1 | XFOIL ncrit=9
29 | 500000 | 0.25 | JavaFoil+Calcfoil stall+Eppler ext transition
30 | 500000 | 0.25 | XFOIL ncrit=9
31 | 500000 | 0.5 | JavaFoil+Calcfoil stall+Eppler ext transition
32 | 500000 | 0.5 | XFOIL ncrit=9
33 | 750000 | 0 | JavaFoil+Calcfoil stall+Eppler ext transition
34 | 750000 | 0 | XFOIL ncrit=9
35 | 750000 | 0.1 | JavaFoil+Calcfoil stall+Eppler ext transition
36 | 750000 | 0.1 | XFOIL ncrit=9
37 | 750000 | 0.25 | JavaFoil+Calcfoil stall+Eppler ext transition
38 | 750000 | 0.25 | XFOIL ncrit=9
39 | 750000 | 0.5 | JavaFoil+Calcfoil stall+Eppler ext transition
40 | 750000 | 0.5 | XFOIL ncrit=9
41 | 1000000 | 0 | JavaFoil+Calcfoil stall+Eppler ext transition
42 | 1000000 | 0 | XFOIL ncrit=9
43 | 1000000 | 0.1 | JavaFoil+Calcfoil stall+Eppler ext transition
44 | 1000000 | 0.1 | XFOIL ncrit=9
45 | 1000000 | 0.25 | JavaFoil+Calcfoil stall+Eppler ext transition
46 | 1000000 | 0.25 | XFOIL ncrit=9
47 | 1000000 | 0.5 | JavaFoil+Calcfoil stall+Eppler ext transition
48 | 1000000 | 0.5 | XFOIL ncrit=9
49 | 2000000 | 0 | JavaFoil+Calcfoil stall+Eppler ext transition
50 | 2000000 | 0 | XFOIL ncrit=9
51 | 2000000 | 0.1 | JavaFoil+Calcfoil stall+Eppler ext transition
52 | 2000000 | 0.1 | XFOIL ncrit=9
53 | 2000000 | 0.25 | JavaFoil+Calcfoil stall+Eppler ext transition
54 | 2000000 | 0.25 | XFOIL ncrit=9
55 | 2000000 | 0.5 | JavaFoil+Calcfoil stall+Eppler ext transition
56 | 2000000 | 0.5 | XFOIL ncrit=9
57 | 3000000 | 0 | JavaFoil+Calcfoil stall+Eppler ext transition
58 | 3000000 | 0 | XFOIL ncrit=9
59 | 3000000 | 0.1 | JavaFoil+Calcfoil stall+Eppler ext transition
60 | 3000000 | 0.1 | XFOIL ncrit=9
61 | 3000000 | 0.25 | JavaFoil+Calcfoil stall+Eppler ext transition
62 | 3000000 | 0.25 | XFOIL ncrit=9
63 | 3000000 | 0.5 | JavaFoil+Calcfoil stall+Eppler ext transition
64 | 3000000 | 0.5 | XFOIL ncrit=9
65 | 4000000 | 0 | JavaFoil+Calcfoil stall+Eppler ext transition
66 | 4000000 | 0 | XFOIL ncrit=9
67 | 4000000 | 0.1 | JavaFoil+Calcfoil stall+Eppler ext transition
68 | 4000000 | 0.1 | XFOIL ncrit=9
69 | 4000000 | 0.25 | JavaFoil+Calcfoil stall+Eppler ext transition
70 | 4000000 | 0.25 | XFOIL ncrit=9
71 | 4000000 | 0.5 | JavaFoil+Calcfoil stall+Eppler ext transition
72 | 4000000 | 0.5 | XFOIL ncrit=9
73 | 5000000 | 0 | JavaFoil+Calcfoil stall+Eppler ext transition
74 | 5000000 | 0 | XFOIL ncrit=9
75 | 5000000 | 0.1 | JavaFoil+Calcfoil stall+Eppler ext transition
76 | 5000000 | 0.1 | XFOIL ncrit=9
77 | 5000000 | 0.25 | JavaFoil+Calcfoil stall+Eppler ext transition
78 | 5000000 | 0.25 | XFOIL ncrit=9
79 | 5000000 | 0.5 | JavaFoil+Calcfoil stall+Eppler ext transition
80 | 5000000 | 0.5 | XFOIL ncrit=9
81 | 6000000 | 0 | JavaFoil+Calcfoil stall+Eppler ext transition
82 | 6000000 | 0 | XFOIL ncrit=9
83 | 6000000 | 0.1 | JavaFoil+Calcfoil stall+Eppler ext transition
84 | 6000000 | 0.1 | XFOIL ncrit=9
85 | 6000000 | 0.25 | JavaFoil+Calcfoil stall+Eppler ext transition
86 | 6000000 | 0.25 | XFOIL ncrit=9
87 | 6000000 | 0.5 | JavaFoil+Calcfoil stall+Eppler ext transition
88 | 6000000 | 0.5 | XFOIL ncrit=9
89 | 7000000 | 0 | JavaFoil+Calcfoil stall+Eppler ext transition
90 | 7000000 | 0 | XFOIL ncrit=9
91 | 7000000 | 0.1 | JavaFoil+Calcfoil stall+Eppler ext transition
92 | 7000000 | 0.1 | XFOIL ncrit=9
93 | 7000000 | 0.25 | JavaFoil+Calcfoil stall+Eppler ext transition
94 | 7000000 | 0.25 | XFOIL ncrit=9
95 | 7000000 | 0.5 | JavaFoil+Calcfoil stall+Eppler ext transition
96 | 7000000 | 0.5 | XFOIL ncrit=9
97 | 8000000 | 0 | JavaFoil+Calcfoil stall+Eppler ext transition
98 | 8000000 | 0 | XFOIL ncrit=9
99 | 8000000 | 0.1 | JavaFoil+Calcfoil stall+Eppler ext transition
100 | 8000000 | 0.1 | XFOIL ncrit=9
101 | 8000000 | 0.25 | JavaFoil+Calcfoil stall+Eppler ext transition
102 | 8000000 | 0.25 | XFOIL ncrit=9
103 | 8000000 | 0.5 | JavaFoil+Calcfoil stall+Eppler ext transition
104 | 8000000 | 0.5 | XFOIL ncrit=9
105 | 10000000 | 0 | JavaFoil+Calcfoil stall+Eppler ext transition
106 | 10000000 | 0 | XFOIL ncrit=9
107 | 10000000 | 0.1 | JavaFoil+Calcfoil stall+Eppler ext transition
108 | 10000000 | 0.1 | XFOIL ncrit=9
109 | 10000000 | 0.25 | JavaFoil+Calcfoil stall+Eppler ext transition
110 | 10000000 | 0.25 | XFOIL ncrit=9
111 | 10000000 | 0.5 | JavaFoil+Calcfoil stall+Eppler ext transition
112 | 10000000 | 0.5 | XFOIL ncrit=9
113 | 12000000 | 0 | JavaFoil+Calcfoil stall+Eppler ext transition
114 | 12000000 | 0 | XFOIL ncrit=9
115 | 12000000 | 0.1 | JavaFoil+Calcfoil stall+Eppler ext transition
116 | 12000000 | 0.1 | XFOIL ncrit=9
117 | 12000000 | 0.25 | JavaFoil+Calcfoil stall+Eppler ext transition
118 | 12000000 | 0.25 | XFOIL ncrit=9
119 | 12000000 | 0.5 | JavaFoil+Calcfoil stall+Eppler ext transition
120 | 12000000 | 0.5 | XFOIL ncrit=9
121 | 14000000 | 0 | JavaFoil+Calcfoil stall+Eppler ext transition
122 | 14000000 | 0 | XFOIL ncrit=9
123 | 14000000 | 0.1 | JavaFoil+Calcfoil stall+Eppler ext transition
124 | 14000000 | 0.1 | XFOIL ncrit=9
125 | 14000000 | 0.25 | JavaFoil+Calcfoil stall+Eppler ext transition
126 | 14000000 | 0.25 | XFOIL ncrit=9
127 | 14000000 | 0.5 | JavaFoil+Calcfoil stall+Eppler ext transition
128 | 14000000 | 0.5 | XFOIL ncrit=9
129 | 16000000 | 0 | JavaFoil+Calcfoil stall+Eppler ext transition
130 | 16000000 | 0 | XFOIL ncrit=9
131 | 16000000 | 0.1 | JavaFoil+Calcfoil stall+Eppler ext transition
132 | 16000000 | 0.1 | XFOIL ncrit=9
133 | 16000000 | 0.25 | JavaFoil+Calcfoil stall+Eppler ext transition
134 | 16000000 | 0.25 | XFOIL ncrit=9
135 | 16000000 | 0.5 | JavaFoil+Calcfoil stall+Eppler ext transition
136 | 16000000 | 0.5 | XFOIL ncrit=9
137 | 18000000 | 0 | JavaFoil+Calcfoil stall+Eppler ext transition
138 | 18000000 | 0 | XFOIL ncrit=9
139 | 18000000 | 0.1 | JavaFoil+Calcfoil stall+Eppler ext transition
140 | 18000000 | 0.1 | XFOIL ncrit=9
141 | 18000000 | 0.25 | JavaFoil+Calcfoil stall+Eppler ext transition
142 | 18000000 | 0.25 | XFOIL ncrit=9
143 | 18000000 | 0.5 | JavaFoil+Calcfoil stall+Eppler ext transition
144 | 18000000 | 0.5 | XFOIL ncrit=9
145 | 20000000 | 0 | JavaFoil+Calcfoil stall+Eppler ext transition
146 | 20000000 | 0 | XFOIL ncrit=9
147 | 20000000 | 0.1 | JavaFoil+Calcfoil stall+Eppler ext transition
148 | 20000000 | 0.1 | XFOIL ncrit=9
149 | 20000000 | 0.25 | JavaFoil+Calcfoil stall+Eppler ext transition
150 | 20000000 | 0.25 | XFOIL ncrit=9
151 | 20000000 | 0.5 | JavaFoil+Calcfoil stall+Eppler ext transition
152 | 20000000 | 0.5 | XFOIL ncrit=9

## 1. Re 50k Mach 0.00 (1)
BIGFOIL.COM POLAR EXPORT
mh20
MH 20 9.01% |  |  |  | Cl Max: | 0.7 | at alpha= | 8.5 | deg
JavaFoil+Calcfoil stall+Eppler ext transition |  |  |  | L/D Max: | 29.645 | at alpha= | 5 | deg
Re: | 50000 |  |  | Cd Min: | 0.01053 | at alpha= | -1.5 | deg
Mach: | 0 |  |  | Cl=0 at alpha= | -0.54237 | deg
|  |  |  | @ Cl=0.1, Cd= | 0.015393
|  |  |  | @ Cl=0.4, Cd= | 0.016486
|  |  |  | @ Cl=0.6, Cd= | 0.17659
alpha (deg) | Cl | Cd | Cm | Cl/Cd
-11.5 | -0.237 | 0.15796 | 0.003 | -1.503
-11 | -0.255 | 0.14176 | 0.003 | -1.801
-10.5 | -0.274 | 0.1353 | 0.003 | -2.025
-10 | -0.293 | 0.15448 | 0.003 | -1.898
-9.5 | -0.312 | 0.13924 | 0.003 | -2.244
-9 | -0.331 | 0.12275 | 0.003 | -2.698
-8.5 | -0.349 | 0.1116 | 0.002 | -3.124
-8 | -0.364 | 0.10046 | 0.002 | -3.623
-7.5 | -0.376 | 0.08759 | 0.002 | -4.294
-7 | -0.384 | 0.0789 | 0.002 | -4.866
-6.5 | -0.386 | 0.07176 | 0.002 | -5.385
-6 | -0.383 | 0.06464 | 0.002 | -5.921
-5.5 | -0.372 | 0.05864 | 0.002 | -6.348
-5 | -0.355 | 0.05278 | 0.002 | -6.721
-4.5 | -0.33 | 0.04829 | 0.002 | -6.844
-4 | -0.3 | 0.04429 | 0.002 | -6.774
-3.5 | -0.264 | 0.04216 | 0.001 | -6.27
-3 | -0.224 | 0.0382 | 0.001 | -5.877
-2.5 | -0.182 | 0.0362 | 0.001 | -5.014
-2 | -0.136 | 0.03396 | 0.001 | -4.017
-1.5 | -0.113 | 0.01053 | 0.004 | -10.741
-1 | -0.054 | 0.01054 | 0.004 | -5.142
-0.5 | 0.005 | 0.016 | 0.003 | 0.293
0 | 0.061 | 0.01579 | 0.003 | 3.894
0.5 | 0.118 | 0.01521 | 0.002 | 7.733
1 | 0.173 | 0.01583 | 0.002 | 10.934
1.5 | 0.228 | 0.01515 | 0.002 | 15.045
2 | 0.283 | 0.01579 | 0.001 | 17.896
2.5 | 0.339 | 0.01603 | 0.001 | 21.114
3 | 0.394 | 0.01644 | 0 | 23.972
3.5 | 0.45 | 0.01687 | 0 | 26.65
4 | 0.515 | 0.01964 | -0.001 | 26.24
4.5 | 0.575 | 0.02024 | -0.001 | 28.399
5 | 0.631 | 0.02127 | -0.001 | 29.645
5.5 | 0.688 | 0.02677 | -0.002 | 25.682
6 | 0.6 | 0.04469 | -0.001 | 13.431
6.5 | 0.636 | 0.04882 | -0.001 | 13.021
7 | 0.664 | 0.05372 | -0.001 | 12.365
7.5 | 0.685 | 0.05873 | -0.001 | 11.662
8 | 0.697 | 0.06475 | -0.001 | 10.766
8.5 | 0.7 | 0.07121 | -0.001 | 9.829
9 | 0.694 | 0.08105 | -0.001 | 8.557
9.5 | 0.679 | 0.09043 | -0.001 | 7.504
10 | 0.656 | 0.0985 | -0.002 | 6.66
10.5 | 0.627 | 0.10857 | -0.002 | 5.778
11 | 0.594 | 0.12004 | -0.002 | 4.949
11.5 | 0.558 | 0.13921 | -0.002 | 4.008
12 | 0.521 | 0.15455 | -0.002 | 3.368
12.5 | 0.483 | 0.1683 | -0.002 | 2.87
13 | 0.446 | 0.19149 | -0.002 | 2.33
13.5 | 0.411 | 0.17659 | -0.003 | 2.327

## 2. Re 50k Mach 0.00 (2)
BIGFOIL.COM POLAR EXPORT
mh20
MH 20 9.01% |  |  |  | Cl Max: | 1.014 | at alpha= | 9.5 | deg
XFOIL ncrit=9 |  |  |  | L/D Max: | 32.8614 | at alpha= | 7 | deg
Re: | 50000 |  |  | Cd Min: | 0.26741 | at alpha= | -19.5 | deg
Mach: | 0 |  |  | Cl=0 at alpha= | 0.13601 | deg
|  |  |  | @ Cl=0.1, Cd= | 0.023749
|  |  |  | @ Cl=0.4, Cd= | 0.030205
|  |  |  | @ Cl=0.6, Cd= | 0.034205
alpha (deg) | Cl | Cd | Cm | Cl/Cd
-20 | -0.8113 | 0.2651 | 0.0821 | -3.0604
-19.5 | -0.804 | 0.26741 | 0.0755 | -3.0066
-19 | -0.7727 | 0.24826 | 0.0749 | -3.1125
-18.5 | -0.7539 | 0.24145 | 0.0712 | -3.1224
-18 | -0.7376 | 0.2361 | 0.0667 | -3.1241
-17.5 | -0.7291 | 0.23549 | 0.0603 | -3.0961
-17 | -0.7048 | 0.22343 | 0.0581 | -3.1545
-16.5 | -0.6848 | 0.21584 | 0.055 | -3.1727
-16 | -0.6723 | 0.21149 | 0.0501 | -3.1789
-15.5 | -0.6748 | 0.21277 | 0.0434 | -3.1715
-15 | -0.6359 | 0.19612 | 0.0437 | -3.2424
-14.5 | -0.6362 | 0.19505 | 0.0375 | -3.2617
-14 | -0.6055 | 0.18244 | 0.0367 | -3.3189
-13.5 | -0.6044 | 0.17951 | 0.0312 | -3.3669
-13 | -0.578 | 0.16859 | 0.0299 | -3.4284
-12.5 | -0.5795 | 0.16509 | 0.0247 | -3.5102
-12 | -0.5532 | 0.1545 | 0.0237 | -3.5806
-11.5 | -0.5558 | 0.14953 | 0.0187 | -3.717
-11 | -0.5401 | 0.14175 | 0.0167 | -3.8102
-10.5 | -0.5229 | 0.13309 | 0.015 | -3.9289
-10 | -0.5121 | 0.12555 | 0.0127 | -4.0789
-9.5 | -0.5035 | 0.11836 | 0.0102 | -4.254
-9 | -0.4957 | 0.11128 | 0.008 | -4.4545
-8.5 | -0.4972 | 0.1052 | 0.0049 | -4.7262
-8 | -0.4835 | 0.09764 | 0.0045 | -4.9519
-7.5 | -0.4795 | 0.09113 | 0.0036 | -5.2617
-6.5 | -0.4785 | 0.07863 | 0.0032 | -6.0855
-5.5 | -0.4598 | 0.04865 | -0.0285 | -9.4512
-5 | -0.4512 | 0.0423 | -0.0236 | -10.6667
-4.5 | -0.4353 | 0.03669 | -0.0183 | -11.8643
-4 | -0.407 | 0.0316 | -0.0139 | -12.8797
-3.5 | -0.371 | 0.02781 | -0.0105 | -13.3405
-2.5 | -0.1571 | 0.01821 | -0.0241 | -8.6271
-2 | -0.1421 | 0.01855 | -0.0192 | -7.6604
-1.5 | -0.1205 | 0.019 | -0.0153 | -6.3421
-1 | -0.0948 | 0.01957 | -0.0121 | -4.8441
-0.5 | -0.0662 | 0.02027 | -0.0095 | -3.2659
0 | -0.0244 | 0.02125 | -0.0098 | -1.1482
0.5 | 0.0653 | 0.02303 | -0.0192 | 2.8354
1 | 0.1488 | 0.02476 | -0.027 | 6.0097
1.5 | 0.2297 | 0.02648 | -0.0339 | 8.6745
2 | 0.3115 | 0.02818 | -0.0403 | 11.0539
2.5 | 0.3786 | 0.0298 | -0.0437 | 12.7047
3 | 0.4563 | 0.03127 | -0.0481 | 14.5923
3.5 | 0.5136 | 0.03277 | -0.0485 | 15.6729
4 | 0.5793 | 0.0338 | -0.0488 | 17.1391
4.5 | 0.6304 | 0.0348 | -0.0463 | 18.1149
5 | 0.6784 | 0.03553 | -0.0428 | 19.0937
5.5 | 0.73 | 0.03542 | -0.0382 | 20.6098
6 | 0.7851 | 0.03404 | -0.0322 | 23.064
6.5 | 0.8391 | 0.03153 | -0.0248 | 26.6127
7 | 0.8912 | 0.02712 | -0.0149 | 32.8614
7.5 | 0.8987 | 0.02836 | -0.0054 | 31.689
8 | 0.9097 | 0.03434 | 0.0009 | 26.491
8.5 | 0.9552 | 0.04071 | 0.004 | 23.4635
9 | 0.9897 | 0.04746 | 0.0067 | 20.8534
9.5 | 1.014 | 0.05683 | 0.0092 | 17.8427
10 | 1.0098 | 0.06504 | 0.0125 | 15.5258
10.5 | 0.9926 | 0.07365 | 0.0149 | 13.4773
11 | 0.9023 | 0.08293 | 0.0131 | 10.8803
11.5 | 0.864 | 0.09564 | 0.0066 | 9.0339
12 | 0.8005 | 0.11844 | -0.0102 | 6.7587
13 | 0.7559 | 0.16175 | -0.0371 | 4.6733
13.5 | 0.7577 | 0.16939 | -0.0394 | 4.4731
14 | 0.7605 | 0.17644 | -0.042 | 4.3102
14.5 | 0.7825 | 0.18674 | -0.0431 | 4.1903

## 3. Re 50k Mach 0.10 (1)
BIGFOIL.COM POLAR EXPORT
mh20
MH 20 9.01% |  |  |  | Cl Max: | 0.696 | at alpha= | 8 | deg
JavaFoil+Calcfoil stall+Eppler ext transition |  |  |  | L/D Max: | 29.523 | at alpha= | 5 | deg
Re: | 50000 |  |  | Cd Min: | 0.01054 | at alpha= | -1.5 | deg
Mach: | 0.1 |  |  | Cl=0 at alpha= | -0.54237 | deg
|  |  |  | @ Cl=0.1, Cd= | 0.0155
|  |  |  | @ Cl=0.4, Cd= | 0.016544
|  |  |  | @ Cl=0.6, Cd= | 0.20245
alpha (deg) | Cl | Cd | Cm | Cl/Cd
-11.5 | -0.201 | 0.16456 | 0.003 | -1.224
-11 | -0.221 | 0.14727 | 0.003 | -1.5
-10.5 | -0.242 | 0.13536 | 0.003 | -1.784
-10 | -0.263 | 0.16459 | 0.003 | -1.598
-9.5 | -0.285 | 0.14889 | 0.003 | -1.913
-9 | -0.306 | 0.12387 | 0.003 | -2.474
-8.5 | -0.327 | 0.11182 | 0.003 | -2.926
-8 | -0.346 | 0.10089 | 0.002 | -3.429
-7.5 | -0.362 | 0.09201 | 0.002 | -3.93
-7 | -0.373 | 0.07928 | 0.002 | -4.703
-6.5 | -0.379 | 0.07242 | 0.002 | -5.227
-6 | -0.378 | 0.06509 | 0.002 | -5.801
-5.5 | -0.369 | 0.05883 | 0.002 | -6.278
-5 | -0.353 | 0.05302 | 0.002 | -6.666
-4.5 | -0.33 | 0.04843 | 0.002 | -6.82
-4 | -0.301 | 0.04464 | 0.002 | -6.733
-3.5 | -0.265 | 0.04238 | 0.001 | -6.257
-3 | -0.225 | 0.03828 | 0.001 | -5.889
-2.5 | -0.182 | 0.03625 | 0.001 | -5.03
-2 | -0.137 | 0.034 | 0.001 | -4.031
-1.5 | -0.114 | 0.01054 | 0.004 | -10.781
-1 | -0.054 | 0.01055 | 0.004 | -5.161
-0.5 | 0.005 | 0.01607 | 0.003 | 0.293
0 | 0.062 | 0.0159 | 0.003 | 3.883
0.5 | 0.118 | 0.01531 | 0.002 | 7.714
1 | 0.174 | 0.01593 | 0.002 | 10.909
1.5 | 0.229 | 0.01525 | 0.002 | 15.016
2 | 0.284 | 0.01586 | 0.001 | 17.893
2.5 | 0.34 | 0.01613 | 0.001 | 21.081
3 | 0.396 | 0.01652 | 0 | 23.965
3.5 | 0.452 | 0.01685 | 0 | 26.848
4 | 0.518 | 0.01974 | -0.001 | 26.238
4.5 | 0.577 | 0.02038 | -0.001 | 28.326
5 | 0.633 | 0.02146 | -0.001 | 29.523
5.5 | 0.69 | 0.02705 | -0.002 | 25.513
6 | 0.603 | 0.04476 | -0.001 | 13.469
6.5 | 0.638 | 0.04867 | -0.001 | 13.11
7 | 0.666 | 0.05395 | -0.001 | 12.343
7.5 | 0.685 | 0.05907 | -0.001 | 11.603
8 | 0.696 | 0.06487 | -0.001 | 10.723
8.5 | 0.696 | 0.07382 | -0.001 | 9.427
9 | 0.686 | 0.08154 | -0.001 | 8.414
9.5 | 0.667 | 0.09064 | -0.001 | 7.359
10 | 0.64 | 0.09936 | -0.002 | 6.439
10.5 | 0.606 | 0.11397 | -0.002 | 5.317
11 | 0.568 | 0.12596 | -0.002 | 4.508
11.5 | 0.527 | 0.14102 | -0.002 | 3.736
12 | 0.485 | 0.1558 | -0.002 | 3.112
12.5 | 0.443 | 0.17943 | -0.002 | 2.47
13 | 0.403 | 0.20245 | -0.003 | 1.991

## 4. Re 50k Mach 0.10 (2)
BIGFOIL.COM POLAR EXPORT
mh20
MH 20 9.01% |  |  |  | Cl Max: | 1.0108 | at alpha= | 9.5 | deg
XFOIL ncrit=9 |  |  |  | L/D Max: | 33.0329 | at alpha= | 7 | deg
Re: | 50000 |  |  | Cd Min: | 0.26963 | at alpha= | -19.5 | deg
Mach: | 0.1 |  |  | Cl=0 at alpha= | 0.11191 | deg
|  |  |  | @ Cl=0.1, Cd= | 0.023809
|  |  |  | @ Cl=0.4, Cd= | 0.030262
|  |  |  | @ Cl=0.6, Cd= | 0.034618
alpha (deg) | Cl | Cd | Cm | Cl/Cd
-20 | -0.8151 | 0.26696 | 0.0824 | -3.0533
-19.5 | -0.8083 | 0.26963 | 0.0758 | -2.9978
-19 | -0.7749 | 0.2488 | 0.0756 | -3.1145
-18.5 | -0.7562 | 0.24217 | 0.0717 | -3.1226
-18 | -0.7402 | 0.23715 | 0.067 | -3.1212
-17.5 | -0.7328 | 0.23724 | 0.0605 | -3.0889
-17 | -0.7056 | 0.22357 | 0.0588 | -3.1561
-16.5 | -0.6864 | 0.21643 | 0.0554 | -3.1715
-16 | -0.6752 | 0.21278 | 0.0501 | -3.1732
-15.5 | -0.6577 | 0.2047 | 0.0465 | -3.213
-15 | -0.6373 | 0.19675 | 0.0439 | -3.2391
-14.5 | -0.6398 | 0.19654 | 0.0374 | -3.2553
-14 | -0.6061 | 0.18291 | 0.0369 | -3.3137
-13.5 | -0.6077 | 0.1808 | 0.031 | -3.3612
-13 | -0.5778 | 0.16896 | 0.0302 | -3.4197
-12.5 | -0.5827 | 0.16626 | 0.0244 | -3.5048
-12 | -0.5534 | 0.15499 | 0.0238 | -3.5706
-11.5 | -0.5468 | 0.14829 | 0.02 | -3.6874
-11 | -0.543 | 0.14274 | 0.0163 | -3.8041
-10.5 | -0.5241 | 0.13375 | 0.0149 | -3.9185
-10 | -0.5114 | 0.12597 | 0.0127 | -4.0597
-9.5 | -0.5021 | 0.11871 | 0.0103 | -4.2296
-9 | -0.4957 | 0.11176 | 0.0079 | -4.4354
-8.5 | -0.5007 | 0.10602 | 0.0044 | -4.7227
-8 | -0.4862 | 0.09835 | 0.0041 | -4.9436
-7.5 | -0.4832 | 0.09188 | 0.0031 | -5.259
-7 | -0.4674 | 0.08428 | 0.0039 | -5.5458
-5.5 | -0.4605 | 0.04919 | -0.0288 | -9.3617
-5 | -0.4523 | 0.04293 | -0.0239 | -10.5358
-4.5 | -0.4377 | 0.03721 | -0.0186 | -11.763
-4 | -0.4099 | 0.03211 | -0.0141 | -12.7655
-3.5 | -0.3746 | 0.0282 | -0.0108 | -13.2837
-2.5 | -0.1588 | 0.01829 | -0.0242 | -8.6823
-2 | -0.1436 | 0.01862 | -0.0193 | -7.7121
-1.5 | -0.1219 | 0.01907 | -0.0154 | -6.3922
-1 | -0.0961 | 0.01964 | -0.0122 | -4.8931
-0.5 | -0.0673 | 0.02033 | -0.0096 | -3.3104
0 | -0.0203 | 0.02141 | -0.0108 | -0.94816
0.5 | 0.0704 | 0.0232 | -0.0203 | 3.0345
1 | 0.154 | 0.02492 | -0.028 | 6.1798
1.5 | 0.2365 | 0.02664 | -0.0351 | 8.8776
2 | 0.3131 | 0.02832 | -0.0406 | 11.0558
2.5 | 0.3798 | 0.02994 | -0.0438 | 12.6854
3 | 0.4671 | 0.03133 | -0.0495 | 14.909
3.5 | 0.5171 | 0.03289 | -0.0488 | 15.7221
4 | 0.5723 | 0.03423 | -0.0479 | 16.7193
4.5 | 0.6308 | 0.03505 | -0.0461 | 17.9971
5 | 0.6859 | 0.03536 | -0.0426 | 19.3976
5.5 | 0.7378 | 0.03512 | -0.0378 | 21.008
6 | 0.7821 | 0.0348 | -0.0321 | 22.4741
6.5 | 0.8418 | 0.03167 | -0.0243 | 26.5804
7 | 0.8942 | 0.02707 | -0.014 | 33.0329
7.5 | 0.8977 | 0.02902 | -0.0043 | 30.9338
8 | 0.9132 | 0.03502 | 0.0015 | 26.0765
8.5 | 0.9586 | 0.04142 | 0.0045 | 23.1434
9 | 0.9897 | 0.04831 | 0.0075 | 20.4864
9.5 | 1.0108 | 0.05724 | 0.0102 | 17.659
10 | 1.0083 | 0.06622 | 0.013 | 15.2265
11 | 0.8928 | 0.08418 | 0.0122 | 10.6058
11.5 | 0.8569 | 0.09715 | 0.0055 | 8.8204
12 | 0.7988 | 0.11954 | -0.0107 | 6.6823
12.5 | 0.7607 | 0.14246 | -0.0259 | 5.3397
13 | 0.7564 | 0.16234 | -0.0374 | 4.6594
13.5 | 0.7596 | 0.17016 | -0.0396 | 4.464
14 | 0.7629 | 0.17727 | -0.0421 | 4.3036
14.5 | 0.7852 | 0.1877 | -0.0433 | 4.1833

## 5. Re 50k Mach 0.25 (1)
BIGFOIL.COM POLAR EXPORT
mh20
MH 20 9.01% |  |  |  | Cl Max: | 0.683 | at alpha= | 7.5 | deg
JavaFoil+Calcfoil stall+Eppler ext transition |  |  |  | L/D Max: | 28.81 | at alpha= | 5 | deg
Re: | 50000 |  |  | Cd Min: | 0.01062 | at alpha= | -1.5 | deg
Mach: | 0.25 |  |  | Cl=0 at alpha= | -0.54098 | deg
|  |  |  | @ Cl=0.1, Cd= | 0.19475
|  |  |  | @ Cl=0.4, Cd= | 0.19475
|  |  |  | @ Cl=0.6, Cd= | 0.19475
alpha (deg) | Cl | Cd | Cm | Cl/Cd
-10.5 | -0.057 | 0.17331 | 0.003 | -0.327
-10 | -0.054 | 0.14799 | 0.003 | -0.364
-9.5 | -0.051 | 0.13663 | 0.003 | -0.374
-9 | -0.048 | 0.12094 | 0.003 | -0.399
-8.5 | -0.107 | 0.10931 | 0.003 | -0.977
-8 | -0.175 | 0.13093 | 0.003 | -1.339
-7.5 | -0.229 | 0.11129 | 0.002 | -2.054
-7 | -0.273 | 0.09401 | 0.002 | -2.905
-6.5 | -0.308 | 0.0833 | 0.002 | -3.696
-6 | -0.331 | 0.07078 | 0.002 | -4.681
-5.5 | -0.342 | 0.06265 | 0.002 | -5.463
-5 | -0.34 | 0.05586 | 0.002 | -6.093
-4.5 | -0.326 | 0.05078 | 0.002 | -6.429
-4 | -0.302 | 0.04582 | 0.002 | -6.591
-3.5 | -0.269 | 0.0441 | 0.001 | -6.107
-3 | -0.23 | 0.04014 | 0.001 | -5.736
-2.5 | -0.187 | 0.03658 | 0.001 | -5.11
-2 | -0.141 | 0.03421 | 0.001 | -4.113
-1.5 | -0.117 | 0.01062 | 0.004 | -10.996
-1 | -0.056 | 0.01611 | 0.004 | -3.473
-0.5 | 0.005 | 0.01521 | 0.003 | 0.318
0 | 0.063 | 0.01526 | 0.003 | 4.132
0.5 | 0.121 | 0.01588 | 0.002 | 7.603
1 | 0.178 | 0.0152 | 0.002 | 11.698
1.5 | 0.234 | 0.01582 | 0.002 | 14.81
2 | 0.291 | 0.01485 | 0.001 | 19.61
2.5 | 0.349 | 0.01511 | 0.001 | 23.071
3 | 0.406 | 0.01548 | 0 | 26.208
3.5 | 0.468 | 0.01679 | 0 | 27.845
4 | 0.532 | 0.02045 | -0.001 | 26.015
4.5 | 0.591 | 0.0213 | -0.001 | 27.756
5 | 0.649 | 0.02251 | -0.001 | 28.81
5.5 | 0.578 | 0.04173 | -0.001 | 13.851
6 | 0.617 | 0.04534 | -0.001 | 13.605
6.5 | 0.65 | 0.04965 | -0.001 | 13.091
7 | 0.673 | 0.05528 | -0.001 | 12.176
7.5 | 0.683 | 0.06165 | -0.001 | 11.086
8 | 0.679 | 0.07065 | -0.001 | 9.61
8.5 | 0.658 | 0.07854 | -0.001 | 8.374
9 | 0.619 | 0.08964 | -0.001 | 6.905
9.5 | 0.564 | 0.10386 | -0.001 | 5.426
10 | 0.494 | 0.11693 | -0.002 | 4.221
10.5 | 0.412 | 0.13667 | -0.002 | 3.015
11 | 0.322 | 0.13165 | -0.002 | 2.444
11.5 | 0.221 | 0.14809 | -0.002 | 1.491
12 | 0.072 | 0.16715 | -0.002 | 0.429
12.5 | 0.075 | 0.19475 | -0.003 | 0.383

## 6. Re 50k Mach 0.25 (2)
BIGFOIL.COM POLAR EXPORT
mh20
MH 20 9.01% |  |  |  | Cl Max: | 0.9804 | at alpha= | 9 | deg
XFOIL ncrit=9 |  |  |  | L/D Max: | 32.5171 | at alpha= | 7 | deg
Re: | 50000 |  |  | Cd Min: | 0.27871 | at alpha= | -20 | deg
Mach: | 0.25 |  |  | Cl=0 at alpha= | 0.014756 | deg
|  |  |  | @ Cl=0.1, Cd= | 0.024153
|  |  |  | @ Cl=0.4, Cd= | 0.030826
|  |  |  | @ Cl=0.6, Cd= | 0.16205
alpha (deg) | Cl | Cd | Cm | Cl/Cd
-20 | -0.8382 | 0.27871 | 0.0843 | -3.0074
-19.5 | -0.8086 | 0.26003 | 0.0829 | -3.1096
-19 | -0.7885 | 0.25268 | 0.0791 | -3.1205
-18.5 | -0.7702 | 0.24677 | 0.0744 | -3.1211
-18 | -0.7579 | 0.24504 | 0.0682 | -3.093
-17.5 | -0.7371 | 0.23553 | 0.0644 | -3.1295
-17 | -0.7139 | 0.22617 | 0.0617 | -3.1565
-16.5 | -0.6974 | 0.22064 | 0.0571 | -3.1608
-16 | -0.694 | 0.22131 | 0.0502 | -3.1359
-15.5 | -0.6599 | 0.20588 | 0.0496 | -3.2053
-15 | -0.6503 | 0.20242 | 0.0441 | -3.2126
-14.5 | -0.6267 | 0.19221 | 0.0417 | -3.2605
-14 | -0.6148 | 0.18707 | 0.0373 | -3.2865
-13.5 | -0.5965 | 0.17859 | 0.0342 | -3.3401
-13 | -0.5835 | 0.17238 | 0.0305 | -3.385
-12.5 | -0.5665 | 0.16408 | 0.0276 | -3.4526
-12 | -0.5645 | 0.15973 | 0.023 | -3.5341
-11.5 | -0.5389 | 0.14949 | 0.0216 | -3.6049
-11 | -0.53 | 0.14249 | 0.0182 | -3.7196
-10.5 | -0.5393 | 0.13881 | 0.0129 | -3.8852
-10 | -0.5227 | 0.1302 | 0.0111 | -4.0146
-9.5 | -0.5121 | 0.12263 | 0.0088 | -4.176
-9 | -0.504 | 0.11508 | 0.0064 | -4.3796
-8.5 | -0.4793 | 0.10632 | 0.0066 | -4.5081
-8 | -0.4689 | 0.09919 | 0.0056 | -4.7273
-7.5 | -0.4589 | 0.09217 | 0.0048 | -4.9788
-7 | -0.455 | 0.08571 | 0.004 | -5.3086
-6.5 | -0.4484 | 0.07876 | 0.0043 | -5.6932
-5.5 | -0.4575 | 0.05232 | -0.0295 | -8.7443
-5 | -0.4578 | 0.04597 | -0.0251 | -9.9587
-4.5 | -0.4496 | 0.04 | -0.0199 | -11.24
-4 | -0.4255 | 0.03459 | -0.0154 | -12.3012
-3.5 | -0.3926 | 0.03026 | -0.0119 | -12.9742
-3 | -0.3507 | 0.02652 | -0.0087 | -13.224
-2.5 | -0.1681 | 0.01871 | -0.0248 | -8.9845
-2 | -0.1524 | 0.01898 | -0.0199 | -8.0295
-1.5 | -0.1297 | 0.01942 | -0.0159 | -6.6787
-1 | -0.1029 | 0.01999 | -0.0126 | -5.1476
-0.5 | -0.0733 | 0.0207 | -0.0099 | -3.5411
0 | -0.0026 | 0.0221 | -0.0154 | -0.11765
0.5 | 0.0855 | 0.02385 | -0.024 | 3.5849
1 | 0.1687 | 0.02559 | -0.0312 | 6.5924
1.5 | 0.2504 | 0.02733 | -0.0377 | 9.1621
2 | 0.3289 | 0.02905 | -0.0431 | 11.3219
2.5 | 0.3949 | 0.03072 | -0.0458 | 12.8548
3 | 0.4693 | 0.03227 | -0.049 | 14.5429
3.5 | 0.5311 | 0.0337 | -0.0493 | 15.7596
4 | 0.58 | 0.03523 | -0.0473 | 16.4632
4.5 | 0.631 | 0.03646 | -0.0446 | 17.3066
5 | 0.6825 | 0.03724 | -0.0411 | 18.3271
5.5 | 0.7377 | 0.03712 | -0.0363 | 19.8734
6 | 0.7951 | 0.03577 | -0.0299 | 22.2281
6.5 | 0.8631 | 0.03154 | -0.0207 | 27.3653
7 | 0.9043 | 0.02781 | -0.0086 | 32.5171
7.5 | 0.8998 | 0.03224 | 0.0001 | 27.9094
8 | 0.9299 | 0.03819 | 0.0047 | 24.3493
8.5 | 0.9706 | 0.04534 | 0.0079 | 21.4071
9 | 0.9804 | 0.05267 | 0.0115 | 18.614
9.5 | 0.9703 | 0.06067 | 0.0148 | 15.9931
10 | 0.9359 | 0.06861 | 0.0168 | 13.6409
10.5 | 0.8937 | 0.07865 | 0.0139 | 11.363
11 | 0.8554 | 0.09117 | 0.0074 | 9.3825
11.5 | 0.834 | 0.10426 | 0.0012 | 7.9992
12 | 0.7809 | 0.12843 | -0.0164 | 6.0804
12.5 | 0.7863 | 0.1397 | -0.0194 | 5.6285
13 | 0.5829 | 0.14893 | -0.0286 | 3.9139
13.5 | 0.5978 | 0.15679 | -0.029 | 3.8127
14 | 0.5973 | 0.16205 | -0.0309 | 3.6859

## 7. Re 50k Mach 0.50 (1)
BIGFOIL.COM POLAR EXPORT
mh20
MH 20 9.01% |  |  |  | Cl Max: | 1.128 | at alpha= | 20 | deg
JavaFoil+Calcfoil stall+Eppler ext transition |  |  |  | L/D Max: | 32.323 | at alpha= | 5 | deg
Re: | 50000 |  |  | Cd Min: | 0.01405 | at alpha= | -0.5 | deg
Mach: | 0.5 |  |  | Cl=0 at alpha= | -0.53677 | deg
|  |  |  | @ Cl=0.1, Cd= | 0.015167
|  |  |  | @ Cl=0.4, Cd= | 0.01733
|  |  |  | @ Cl=0.6, Cd= | 0.022169
alpha (deg) | Cl | Cd | Cm | Cl/Cd
-20 | -1.039 | 0.43457 | 0.008 | -2.39
-19.5 | -1.014 | 0.58958 | 0.008 | -1.719
-19 | -0.988 | 0.43466 | 0.008 | -2.274
-18.5 | -0.963 | 0.4262 | 0.008 | -2.26
-18 | -0.938 | 0.42584 | 0.008 | -2.202
-17.5 | -0.909 | 0.38007 | 0.007 | -2.391
-17 | -0.883 | 0.35772 | 0.007 | -2.468
-16.5 | -0.857 | 0.35798 | 0.007 | -2.394
-16 | -0.831 | 0.34379 | 0.007 | -2.418
-15.5 | -0.806 | 0.3411 | 0.007 | -2.362
-15 | -0.78 | 0.3361 | 0.007 | -2.32
-14.5 | -0.754 | 0.33159 | 0.006 | -2.273
-14 | -0.728 | 0.33593 | 0.006 | -2.166
-13.5 | -0.7 | 0.29793 | 0.006 | -2.349
-13 | -0.673 | 0.28565 | 0.006 | -2.356
-12.5 | -0.647 | 0.28853 | 0.005 | -2.241
-12 | -0.62 | 0.28749 | 0.005 | -2.157
-11.5 | -0.594 | 0.26693 | 0.005 | -2.225
-11 | -0.567 | 0.27145 | 0.005 | -2.09
-10.5 | -0.541 | 0.26926 | 0.005 | -2.009
-10 | -0.513 | 0.23161 | 0.004 | -2.216
-9.5 | -0.486 | 0.22076 | 0.004 | -2.203
-9 | -0.46 | 0.21896 | 0.004 | -2.099
-8.5 | -0.433 | 0.2122 | 0.004 | -2.04
-8 | -0.406 | 0.20915 | 0.004 | -1.942
-7.5 | -0.379 | 0.20624 | 0.004 | -1.839
-7 | -0.352 | 0.12684 | 0.003 | -2.776
-6.5 | -0.325 | 0.18753 | 0.003 | -1.734
-6 | -0.298 | 0.09054 | 0.003 | -3.291
-5.5 | -0.271 | 0.06855 | 0.003 | -3.951
-5 | -0.244 | 0.0763 | 0.002 | -3.193
-4.5 | -0.216 | 0.05702 | 0.002 | -3.796
-4 | -0.189 | 0.05926 | 0.002 | -3.193
-3.5 | -0.235 | 0.04915 | 0.002 | -4.78
-3 | -0.243 | 0.04228 | 0.002 | -5.744
-2.5 | -0.205 | 0.04367 | 0.001 | -4.697
-2 | -0.156 | 0.03982 | 0.001 | -3.926
-1.5 | -0.104 | 0.0371 | 0.001 | -2.816
-1 | -0.063 | 0.01514 | 0.004 | -4.132
-0.5 | 0.005 | 0.01405 | 0.004 | 0.385
0 | 0.069 | 0.01492 | 0.003 | 4.639
0.5 | 0.133 | 0.01543 | 0.003 | 8.606
1 | 0.196 | 0.016 | 0.002 | 12.239
1.5 | 0.259 | 0.01628 | 0.002 | 15.935
2 | 0.323 | 0.0166 | 0.001 | 19.458
2.5 | 0.386 | 0.01706 | 0.001 | 22.643
3 | 0.456 | 0.01841 | 0 | 24.765
3.5 | 0.524 | 0.0209 | 0 | 25.078
4 | 0.589 | 0.02193 | -0.001 | 26.878
4.5 | 0.653 | 0.02332 | -0.001 | 27.985
5 | 0.715 | 0.02213 | -0.002 | 32.323
5.5 | 0.637 | 0.04349 | -0.001 | 14.648
6 | 0.663 | 0.0489 | -0.001 | 13.552
6.5 | 0.646 | 0.05852 | -0.001 | 11.03
7 | 0.414 | 0.07527 | -0.001 | 5.506
7.5 | 0.442 | 0.08117 | -0.001 | 5.445
8 | 0.469 | 0.08865 | -0.002 | 5.296
8.5 | 0.497 | 0.18631 | -0.002 | 2.668
9 | 0.524 | 0.18814 | -0.002 | 2.787
9.5 | 0.552 | 0.19176 | -0.002 | 2.877
10 | 0.58 | 0.22695 | -0.003 | 2.554
10.5 | 0.607 | 0.23718 | -0.003 | 2.559
11 | 0.634 | 0.24064 | -0.003 | 2.635
11.5 | 0.661 | 0.23928 | -0.004 | 2.763
12 | 0.689 | 0.25024 | -0.004 | 2.753
12.5 | 0.717 | 0.28004 | -0.005 | 2.561
13 | 0.744 | 0.29445 | -0.005 | 2.527
13.5 | 0.771 | 0.30313 | -0.005 | 2.544
14 | 0.798 | 0.30628 | -0.006 | 2.607
14.5 | 0.828 | 0.33367 | -0.007 | 2.482
15 | 0.855 | 0.34793 | -0.007 | 2.457
15.5 | 0.882 | 0.34929 | -0.007 | 2.524
16 | 0.909 | 0.36742 | -0.008 | 2.473
16.5 | 0.935 | 0.36368 | -0.008 | 2.572
17 | 0.965 | 0.38487 | -0.009 | 2.509
17.5 | 0.993 | 0.41732 | -0.01 | 2.379
18 | 1.019 | 0.40962 | -0.01 | 2.489
18.5 | 1.046 | 0.42842 | -0.01 | 2.441
19 | 1.072 | 0.43443 | -0.011 | 2.468
19.5 | 1.099 | 0.44475 | -0.011 | 2.471
20 | 1.128 | 0.45338 | -0.012 | 2.487

## 8. Re 50k Mach 0.50 (2)
BIGFOIL.COM POLAR EXPORT
mh20
MH 20 9.01% |  |  |  | Cl Max: | 1.0295 | at alpha= | 20 | deg
XFOIL ncrit=9 |  |  |  | L/D Max: | 25.1953 | at alpha= | 6.5 | deg
Re: | 50000 |  |  | Cd Min: | 0.29954 | at alpha= | 20 | deg
Mach: | 0.5 |  |  | Cl=0 at alpha= | -0.31709 | deg
|  |  |  | @ Cl=0.1, Cd= | 0.025747
|  |  |  | @ Cl=0.4, Cd= | 0.033093
|  |  |  | @ Cl=0.6, Cd= | 0.040633
alpha (deg) | Cl | Cd | Cm | Cl/Cd
-20 | -0.9075 | 0.29252 | 0.1043 | -3.1024
-19.5 | -0.8886 | 0.28987 | 0.0971 | -3.0655
-19 | -0.8645 | 0.27942 | 0.0921 | -3.0939
-18.5 | -0.8374 | 0.26757 | 0.0882 | -3.1296
-18 | -0.8144 | 0.25992 | 0.0829 | -3.1333
-17.5 | -0.7976 | 0.25751 | 0.0757 | -3.0974
-17 | -0.7687 | 0.24403 | 0.0723 | -3.15
-16.5 | -0.7451 | 0.23603 | 0.0675 | -3.1568
-16 | -0.7348 | 0.23595 | 0.06 | -3.1142
-15.5 | -0.6992 | 0.2197 | 0.058 | -3.1825
-15 | -0.685 | 0.21607 | 0.0516 | -3.1703
-14.5 | -0.6558 | 0.20405 | 0.0485 | -3.2139
-14 | -0.6388 | 0.19824 | 0.0433 | -3.2224
-13.5 | -0.6138 | 0.18836 | 0.0397 | -3.2587
-13 | -0.6016 | 0.1835 | 0.0344 | -3.2785
-12.5 | -0.5728 | 0.17247 | 0.0317 | -3.3212
-12 | -0.5618 | 0.16644 | 0.0269 | -3.3754
-11.5 | -0.5462 | 0.15939 | 0.0231 | -3.4268
-11 | -0.5207 | 0.14955 | 0.0206 | -3.4818
-10.5 | -0.5041 | 0.14158 | 0.0174 | -3.5605
-10 | -0.4923 | 0.13455 | 0.0142 | -3.6589
-9.5 | -0.4888 | 0.12876 | 0.0106 | -3.7962
-9 | -0.4592 | 0.11863 | 0.0096 | -3.8709
-8.5 | -0.4613 | 0.11339 | 0.0063 | -4.0683
-8 | -0.4326 | 0.10367 | 0.0052 | -4.1729
-7.5 | -0.433 | 0.09786 | 0.0027 | -4.4247
-7 | -0.4092 | 0.0892 | 0.0012 | -4.5874
-6.5 | -0.4373 | 0.07775 | -0.0232 | -5.6244
-6 | -0.4293 | 0.06802 | -0.0305 | -6.3114
-5.5 | -0.4464 | 0.06095 | -0.0335 | -7.324
-5 | -0.4594 | 0.05609 | -0.0277 | -8.1904
-4.5 | -0.4709 | 0.05088 | -0.0231 | -9.2551
-4 | -0.4692 | 0.04512 | -0.0195 | -10.3989
-3.5 | -0.4521 | 0.03926 | -0.0161 | -11.5155
-3 | -0.4186 | 0.03397 | -0.0126 | -12.3226
-2.5 | -0.3732 | 0.02956 | -0.0094 | -12.6252
-2 | -0.3164 | 0.02573 | -0.007 | -12.2969
-1.5 | -0.1649 | 0.02101 | -0.0184 | -7.8486
-1 | -0.1312 | 0.02159 | -0.0152 | -6.0769
-0.5 | -0.0334 | 0.02317 | -0.0241 | -1.4415
0 | 0.0579 | 0.02488 | -0.0316 | 2.3272
0.5 | 0.1443 | 0.02666 | -0.0381 | 5.4126
1 | 0.2322 | 0.02854 | -0.0443 | 8.1359
1.5 | 0.2945 | 0.03035 | -0.0457 | 9.7035
2 | 0.3774 | 0.03228 | -0.05 | 11.6914
2.5 | 0.4319 | 0.03424 | -0.0493 | 12.6139
3 | 0.4851 | 0.03628 | -0.0481 | 13.371
3.5 | 0.5389 | 0.03831 | -0.0463 | 14.0668
4 | 0.5913 | 0.04027 | -0.0438 | 14.6834
4.5 | 0.6388 | 0.04225 | -0.0403 | 15.1195
5 | 0.6793 | 0.04438 | -0.036 | 15.3064
5.5 | 0.7281 | 0.04584 | -0.0311 | 15.8835
6 | 0.778 | 0.04664 | -0.0247 | 16.681
6.5 | 0.9161 | 0.03636 | -0.0069 | 25.1953
7 | 0.9271 | 0.03788 | 0.0054 | 24.4747
7.5 | 0.9281 | 0.04394 | 0.0116 | 21.122
8 | 0.9196 | 0.05104 | 0.0157 | 18.0172
8.5 | 0.8869 | 0.06043 | 0.0149 | 14.6765
9 | 0.8488 | 0.072 | 0.0096 | 11.7889
9.5 | 0.8107 | 0.08599 | 0.0012 | 9.4278
10 | 0.7856 | 0.10017 | -0.007 | 7.8427
10.5 | 0.7703 | 0.11319 | -0.0136 | 6.8054
11 | 0.7625 | 0.12528 | -0.0193 | 6.0864
11.5 | 0.7604 | 0.13655 | -0.0245 | 5.5687
12 | 0.769 | 0.14632 | -0.0274 | 5.2556
12.5 | 0.7678 | 0.15792 | -0.0342 | 4.862
13 | 0.7656 | 0.17428 | -0.0461 | 4.3929
13.5 | 0.7772 | 0.18333 | -0.0501 | 4.2393
14 | 0.8071 | 0.19579 | -0.0519 | 4.1223
14.5 | 0.8226 | 0.20434 | -0.0551 | 4.0256
15 | 0.8313 | 0.21026 | -0.0595 | 3.9537
15.5 | 0.8444 | 0.21783 | -0.0641 | 3.8764
16 | 0.8706 | 0.2294 | -0.0667 | 3.7951
16.5 | 0.8854 | 0.23601 | -0.0713 | 3.7515
17 | 0.9017 | 0.24363 | -0.0761 | 3.7011
17.5 | 0.9243 | 0.25353 | -0.0796 | 3.6457
18.5 | 0.9617 | 0.26921 | -0.0891 | 3.5723
19 | 0.9924 | 0.28475 | -0.0911 | 3.4852
19.5 | 1.0026 | 0.28639 | -0.0985 | 3.5008
20 | 1.0295 | 0.29954 | -0.1013 | 3.4369

## 9. Re 100k Mach 0.00 (1)
BIGFOIL.COM POLAR EXPORT
mh20
MH 20 9.01% |  |  |  | Cl Max: | 0.701 | at alpha= | 5.5 | deg
JavaFoil+Calcfoil stall+Eppler ext transition |  |  |  | L/D Max: | 65.383 | at alpha= | 5 | deg
Re: | 100000 |  |  | Cd Min: | 0.00776 | at alpha= | -1.5 | deg
Mach: | 0 |  |  | Cl=0 at alpha= | -0.54237 | deg
|  |  |  | @ Cl=0.1, Cd= | 0.0078372
|  |  |  | @ Cl=0.4, Cd= | 0.0083924
|  |  |  | @ Cl=0.6, Cd= | 0.04207
alpha (deg) | Cl | Cd | Cm | Cl/Cd
-11.5 | -0.237 | 0.13269 | 0.003 | -1.789
-11 | -0.255 | 0.12098 | 0.003 | -2.11
-10.5 | -0.274 | 0.11195 | 0.003 | -2.448
-10 | -0.293 | 0.1027 | 0.003 | -2.855
-9.5 | -0.312 | 0.11329 | 0.003 | -2.758
-9 | -0.331 | 0.10121 | 0.003 | -3.272
-8.5 | -0.349 | 0.09268 | 0.003 | -3.762
-8 | -0.364 | 0.08436 | 0.002 | -4.314
-7.5 | -0.376 | 0.07464 | 0.002 | -5.039
-7 | -0.384 | 0.0683 | 0.002 | -5.621
-6.5 | -0.386 | 0.06116 | 0.002 | -6.318
-6 | -0.383 | 0.05553 | 0.002 | -6.892
-5.5 | -0.372 | 0.05115 | 0.002 | -7.278
-5 | -0.355 | 0.04669 | 0.002 | -7.599
-4.5 | -0.33 | 0.04318 | 0.002 | -7.653
-4 | -0.3 | 0.04025 | 0.002 | -7.454
-3.5 | -0.264 | 0.0377 | 0.001 | -7.012
-3 | -0.224 | 0.03531 | 0.001 | -6.356
-2.5 | -0.182 | 0.03372 | 0.001 | -5.383
-2 | -0.136 | 0.032 | 0.001 | -4.263
-1.5 | -0.113 | 0.00776 | 0.004 | -14.572
-1 | -0.054 | 0.00777 | 0.004 | -6.977
-0.5 | 0.005 | 0.00776 | 0.003 | 0.604
0 | 0.064 | 0.0078 | 0.003 | 8.154
0.5 | 0.122 | 0.00786 | 0.003 | 15.582
1 | 0.181 | 0.00792 | 0.002 | 22.904
1.5 | 0.24 | 0.00797 | 0.002 | 30.136
2 | 0.299 | 0.0081 | 0.001 | 36.947
2.5 | 0.358 | 0.00825 | 0.001 | 43.383
3 | 0.417 | 0.00845 | 0 | 49.337
3.5 | 0.476 | 0.00865 | 0 | 54.99
4 | 0.534 | 0.00912 | -0.001 | 58.614
4.5 | 0.593 | 0.00956 | -0.001 | 62.054
5 | 0.652 | 0.00997 | -0.001 | 65.383
5.5 | 0.701 | 0.01158 | -0.002 | 60.507
6 | 0.6 | 0.04207 | -0.001 | 14.27
6.5 | 0.636 | 0.04536 | -0.001 | 14.012
7 | 0.664 | 0.04929 | -0.001 | 13.476
7.5 | 0.685 | 0.05357 | -0.001 | 12.785
8 | 0.697 | 0.05824 | -0.001 | 11.967
8.5 | 0.7 | 0.0647 | -0.001 | 10.818
9 | 0.694 | 0.07086 | -0.001 | 9.788
9.5 | 0.679 | 0.07773 | -0.001 | 8.73
10 | 0.656 | 0.08599 | -0.002 | 7.629
10.5 | 0.627 | 0.0943 | -0.002 | 6.652

## 10. Re 100k Mach 0.00 (2)
BIGFOIL.COM POLAR EXPORT
mh20
MH 20 9.01% |  |  |  | Cl Max: | 1.0096 | at alpha= | 10 | deg
XFOIL ncrit=9 |  |  |  | L/D Max: | 50.6461 | at alpha= | 6.5 | deg
Re: | 100000 |  |  | Cd Min: | 0.25935 | at alpha= | -20 | deg
Mach: | 0 |  |  | Cl=0 at alpha= | -2.5514 | deg
|  |  |  | @ Cl=0.1, Cd= | 0.013598
|  |  |  | @ Cl=0.4, Cd= | 0.016172
|  |  |  | @ Cl=0.6, Cd= | 0.017334
alpha (deg) | Cl | Cd | Cm | Cl/Cd
-20 | -0.8111 | 0.25935 | 0.0867 | -3.1274
-19.5 | -0.7931 | 0.25299 | 0.0827 | -3.1349
-19 | -0.7753 | 0.24668 | 0.0785 | -3.1429
-18.5 | -0.7575 | 0.24034 | 0.0742 | -3.1518
-18 | -0.7404 | 0.23457 | 0.0695 | -3.1564
-17.5 | -0.7276 | 0.23158 | 0.0634 | -3.1419
-17 | -0.7194 | 0.22959 | 0.0574 | -3.1334
-16.5 | -0.7117 | 0.22657 | 0.0518 | -3.1412
-16 | -0.6725 | 0.20696 | 0.0531 | -3.2494
-15.5 | -0.6546 | 0.19999 | 0.0498 | -3.2732
-15 | -0.6382 | 0.19316 | 0.046 | -3.304
-14.5 | -0.6248 | 0.18708 | 0.0413 | -3.3397
-14 | -0.6223 | 0.18392 | 0.0347 | -3.3835
-13.5 | -0.6194 | 0.17929 | 0.0284 | -3.4547
-13 | -0.5819 | 0.16452 | 0.0305 | -3.537
-12.5 | -0.5668 | 0.15725 | 0.0276 | -3.6045
-12 | -0.5589 | 0.15065 | 0.0229 | -3.7099
-11.5 | -0.5654 | 0.14605 | 0.015 | -3.8713
-11 | -0.5414 | 0.13497 | 0.0151 | -4.0113
-10.5 | -0.5251 | 0.12723 | 0.0134 | -4.1272
-10 | -0.5263 | 0.12062 | 0.0071 | -4.3633
-9.5 | -0.5434 | 0.1148 | -0.0035 | -4.7334
-9 | -0.5044 | 0.10459 | 0.0021 | -4.8226
-8.5 | -0.5204 | 0.09767 | -0.0082 | -5.3281
-8 | -0.4982 | 0.0894 | -0.0064 | -5.5727
-7.5 | -0.5226 | 0.08126 | -0.0211 | -6.4312
-7 | -0.5045 | 0.07316 | -0.0222 | -6.8958
-6.5 | -0.4988 | 0.06545 | -0.0286 | -7.6211
-5 | -0.4687 | 0.03715 | -0.0204 | -12.6164
-4.5 | -0.3989 | 0.02801 | -0.0229 | -14.2413
-4 | -0.3238 | 0.02239 | -0.0258 | -14.4618
-3.5 | -0.2499 | 0.01894 | -0.0292 | -13.1943
-3 | -0.1877 | 0.01595 | -0.0312 | -11.768
-2.5 | 0.0215 | 0.01365 | -0.0566 | 1.5751
-2 | 0.0969 | 0.01359 | -0.0618 | 7.1302
-1.5 | 0.1551 | 0.01375 | -0.0631 | 11.28
-1 | 0.2008 | 0.01409 | -0.0618 | 14.2512
-0.5 | 0.2436 | 0.01447 | -0.0593 | 16.8348
0 | 0.2847 | 0.01496 | -0.0567 | 19.0307
0.5 | 0.3256 | 0.01538 | -0.0535 | 21.1704
1 | 0.3675 | 0.01589 | -0.0509 | 23.1278
1.5 | 0.409 | 0.01625 | -0.0474 | 25.1692
2 | 0.4516 | 0.0167 | -0.0445 | 27.0419
2.5 | 0.4945 | 0.01701 | -0.0412 | 29.0711
3 | 0.5379 | 0.01716 | -0.0376 | 31.3462
3.5 | 0.5823 | 0.01733 | -0.0345 | 33.6007
4 | 0.6274 | 0.01734 | -0.0311 | 36.1822
4.5 | 0.6732 | 0.01732 | -0.028 | 38.8684
5 | 0.7199 | 0.01706 | -0.0247 | 42.1981
5.5 | 0.7669 | 0.01676 | -0.0215 | 45.7578
6 | 0.8128 | 0.01659 | -0.0184 | 48.9934
6.5 | 0.8544 | 0.01687 | -0.015 | 50.6461
7 | 0.8876 | 0.01823 | -0.0115 | 48.689
7.5 | 0.8897 | 0.02398 | -0.0054 | 37.1018
8 | 0.9101 | 0.02852 | -0.0005 | 31.9109
8.5 | 0.9483 | 0.03343 | 0.0024 | 28.3667
9 | 0.9891 | 0.03936 | 0.0052 | 25.1296
9.5 | 1.009 | 0.04654 | 0.0091 | 21.6803
10 | 1.0096 | 0.05369 | 0.0132 | 18.8042
10.5 | 0.9889 | 0.06035 | 0.0176 | 16.3861
11 | 0.9553 | 0.06764 | 0.0195 | 14.1233
11.5 | 0.9251 | 0.07722 | 0.0177 | 11.9801
12 | 0.9035 | 0.08781 | 0.0145 | 10.2893
12.5 | 0.8085 | 0.11432 | -0.0072 | 7.0723
13 | 0.758 | 0.14691 | -0.0262 | 5.1596
13.5 | 0.7613 | 0.15646 | -0.0297 | 4.8658
14 | 0.7969 | 0.16648 | -0.0261 | 4.7868
14.5 | 0.7677 | 0.17418 | -0.0375 | 4.4075
15 | 0.8049 | 0.18433 | -0.0341 | 4.3666

## 11. Re 100k Mach 0.10 (1)
BIGFOIL.COM POLAR EXPORT
mh20
MH 20 9.01% |  |  |  | Cl Max: | 0.704 | at alpha= | 5.5 | deg
JavaFoil+Calcfoil stall+Eppler ext transition |  |  |  | L/D Max: | 65.421 | at alpha= | 5 | deg
Re: | 100000 |  |  | Cd Min: | 0.00777 | at alpha= | -1.5 | deg
Mach: | 0.1 |  |  | Cl=0 at alpha= | -0.54237 | deg
|  |  |  | @ Cl=0.1, Cd= | 0.0078466
|  |  |  | @ Cl=0.4, Cd= | 0.008392
|  |  |  | @ Cl=0.6, Cd= | 0.0096285
alpha (deg) | Cl | Cd | Cm | Cl/Cd
-11.5 | -0.202 | 0.13611 | 0.003 | -1.48
-11 | -0.221 | 0.12397 | 0.003 | -1.782
-10.5 | -0.242 | 0.11574 | 0.003 | -2.087
-10 | -0.263 | 0.10565 | 0.003 | -2.489
-9.5 | -0.285 | 0.11896 | 0.003 | -2.394
-9 | -0.307 | 0.1056 | 0.003 | -2.903
-8.5 | -0.327 | 0.09343 | 0.003 | -3.502
-8 | -0.346 | 0.08449 | 0.002 | -4.095
-7.5 | -0.362 | 0.07564 | 0.002 | -4.78
-7 | -0.373 | 0.06846 | 0.002 | -5.447
-6.5 | -0.379 | 0.06338 | 0.002 | -5.973
-6 | -0.378 | 0.05731 | 0.002 | -6.588
-5.5 | -0.369 | 0.05258 | 0.002 | -7.024
-5 | -0.353 | 0.04686 | 0.002 | -7.543
-4.5 | -0.33 | 0.04329 | 0.002 | -7.631
-4 | -0.301 | 0.04031 | 0.002 | -7.455
-3.5 | -0.265 | 0.03781 | 0.001 | -7.014
-3 | -0.225 | 0.03537 | 0.001 | -6.373
-2.5 | -0.182 | 0.03376 | 0.001 | -5.402
-2 | -0.137 | 0.03203 | 0.001 | -4.279
-1.5 | -0.114 | 0.00777 | 0.004 | -14.628
-1 | -0.054 | 0.00778 | 0.004 | -7.004
-0.5 | 0.005 | 0.00777 | 0.003 | 0.606
0 | 0.064 | 0.00781 | 0.003 | 8.184
0.5 | 0.123 | 0.00787 | 0.003 | 15.638
1 | 0.182 | 0.00793 | 0.002 | 22.983
1.5 | 0.241 | 0.00799 | 0.002 | 30.236
2 | 0.301 | 0.00811 | 0.001 | 37.056
2.5 | 0.36 | 0.00827 | 0.001 | 43.506
3 | 0.419 | 0.00845 | 0 | 49.581
3.5 | 0.478 | 0.00868 | 0 | 55.052
4 | 0.537 | 0.00916 | -0.001 | 58.635
4.5 | 0.596 | 0.0096 | -0.001 | 62.074
5 | 0.655 | 0.01002 | -0.001 | 65.421
5.5 | 0.704 | 0.01163 | -0.002 | 60.53
6 | 0.603 | 0.04223 | -0.001 | 14.278
6.5 | 0.638 | 0.04544 | -0.001 | 14.04
7 | 0.666 | 0.04945 | -0.001 | 13.468
7.5 | 0.685 | 0.05381 | -0.001 | 12.738
8 | 0.696 | 0.05942 | -0.001 | 11.707
8.5 | 0.696 | 0.06493 | -0.001 | 10.718
9 | 0.686 | 0.07121 | -0.001 | 9.634
9.5 | 0.667 | 0.08003 | -0.001 | 8.334
10 | 0.64 | 0.08651 | -0.002 | 7.396
10.5 | 0.606 | 0.09778 | -0.002 | 6.198

## 12. Re 100k Mach 0.10 (2)
BIGFOIL.COM POLAR EXPORT
mh20
MH 20 9.01% |  |  |  | Cl Max: | 1.0072 | at alpha= | 9.5 | deg
XFOIL ncrit=9 |  |  |  | L/D Max: | 50.5 | at alpha= | 6.5 | deg
Re: | 100000 |  |  | Cd Min: | 0.26014 | at alpha= | -20 | deg
Mach: | 0.1 |  |  | Cl=0 at alpha= | -2.5594 | deg
|  |  |  | @ Cl=0.1, Cd= | 0.013645
|  |  |  | @ Cl=0.4, Cd= | 0.01624
|  |  |  | @ Cl=0.6, Cd= | 0.017366
alpha (deg) | Cl | Cd | Cm | Cl/Cd
-20 | -0.814 | 0.26014 | 0.0874 | -3.1291
-19.5 | -0.7959 | 0.25378 | 0.0834 | -3.1362
-19 | -0.7778 | 0.24743 | 0.0791 | -3.1435
-18.5 | -0.7599 | 0.24107 | 0.0747 | -3.1522
-18 | -0.7428 | 0.2355 | 0.0698 | -3.1541
-17.5 | -0.7306 | 0.23287 | 0.0636 | -3.1374
-17 | -0.7223 | 0.23088 | 0.0576 | -3.1285
-16.5 | -0.7001 | 0.21887 | 0.0546 | -3.1987
-16 | -0.6736 | 0.20743 | 0.0537 | -3.2474
-15.5 | -0.6557 | 0.20049 | 0.0502 | -3.2705
-15 | -0.6392 | 0.19366 | 0.0463 | -3.3006
-14.5 | -0.6265 | 0.18791 | 0.0413 | -3.334
-14 | -0.6247 | 0.18499 | 0.0347 | -3.3769
-13.5 | -0.6209 | 0.18013 | 0.0284 | -3.447
-13 | -0.5813 | 0.16488 | 0.0309 | -3.5256
-12.5 | -0.5667 | 0.15767 | 0.0278 | -3.5942
-12 | -0.5604 | 0.15144 | 0.0226 | -3.7005
-11.5 | -0.5669 | 0.14687 | 0.0146 | -3.8599
-10.5 | -0.524 | 0.12764 | 0.0135 | -4.1053
-10 | -0.5287 | 0.12141 | 0.0062 | -4.3547
-9.5 | -0.523 | 0.11254 | 0.0023 | -4.6472
-9 | -0.5037 | 0.10506 | 0.002 | -4.7944
-8.5 | -0.5231 | 0.09832 | -0.0095 | -5.3204
-8 | -0.4969 | 0.08989 | -0.0066 | -5.5279
-7.5 | -0.5256 | 0.08196 | -0.0223 | -6.4129
-7 | -0.5099 | 0.07383 | -0.0247 | -6.9064
-6 | -0.4726 | 0.05766 | -0.0285 | -8.1963
-5 | -0.4679 | 0.03754 | -0.0212 | -12.464
-4.5 | -0.398 | 0.0283 | -0.0239 | -14.0636
-4 | -0.3227 | 0.02258 | -0.0268 | -14.2914
-3.5 | -0.2482 | 0.01906 | -0.0302 | -13.022
-3 | -0.1855 | 0.0161 | -0.0321 | -11.5217
-2.5 | 0.025 | 0.01368 | -0.0574 | 1.8275
-2 | 0.0982 | 0.01364 | -0.0623 | 7.1994
-1.5 | 0.1569 | 0.01379 | -0.0636 | 11.3778
-1 | 0.2016 | 0.01414 | -0.062 | 14.2574
-0.5 | 0.2444 | 0.01453 | -0.0595 | 16.8204
0 | 0.2857 | 0.01501 | -0.0569 | 19.034
0.5 | 0.3268 | 0.01545 | -0.0536 | 21.1521
1 | 0.3689 | 0.01595 | -0.0509 | 23.1285
1.5 | 0.4107 | 0.01634 | -0.0475 | 25.1346
2 | 0.4535 | 0.01674 | -0.0445 | 27.0908
2.5 | 0.4967 | 0.01709 | -0.0413 | 29.0638
3 | 0.5405 | 0.01729 | -0.0379 | 31.2608
3.5 | 0.5851 | 0.01733 | -0.0343 | 33.7623
4 | 0.6305 | 0.01744 | -0.0312 | 36.1525
4.5 | 0.6766 | 0.01738 | -0.028 | 38.9298
5 | 0.7237 | 0.01712 | -0.0246 | 42.2722
5.5 | 0.7708 | 0.01687 | -0.0215 | 45.6906
6 | 0.8172 | 0.01667 | -0.0182 | 49.0222
6.5 | 0.8585 | 0.017 | -0.0146 | 50.5
7 | 0.8901 | 0.01856 | -0.011 | 47.958
7.5 | 0.8901 | 0.02455 | -0.0046 | 36.2566
8 | 0.9132 | 0.02891 | 0.0001 | 31.5877
8.5 | 0.9519 | 0.03403 | 0.003 | 27.9724
9 | 0.9906 | 0.04012 | 0.006 | 24.6909
9.5 | 1.0072 | 0.04739 | 0.01 | 21.2534
10 | 1.0045 | 0.05461 | 0.0141 | 18.3941
10.5 | 0.9803 | 0.06117 | 0.0185 | 16.0258
11 | 0.9465 | 0.06878 | 0.0195 | 13.7613
11.5 | 0.9185 | 0.07887 | 0.0174 | 11.6457
12 | 0.8454 | 0.09601 | 0.0041 | 8.8053
12.5 | 0.8025 | 0.11682 | -0.0091 | 6.8695
13 | 0.7811 | 0.13592 | -0.0183 | 5.7468
13.5 | 0.7609 | 0.15714 | -0.0301 | 4.8422
14.5 | 0.7681 | 0.17486 | -0.038 | 4.3927

## 13. Re 100k Mach 0.25 (1)
BIGFOIL.COM POLAR EXPORT
mh20
MH 20 9.01% |  |  |  | Cl Max: | 0.71 | at alpha= | 5.5 | deg
JavaFoil+Calcfoil stall+Eppler ext transition |  |  |  | L/D Max: | 65.587 | at alpha= | 5 | deg
Re: | 100000 |  |  | Cd Min: | 0.00782 | at alpha= | -1.5 | deg
Mach: | 0.25 |  |  | Cl=0 at alpha= | -0.54098 | deg
|  |  |  | @ Cl=0.1, Cd= | 0.0079227
|  |  |  | @ Cl=0.4, Cd= | 0.012661
|  |  |  | @ Cl=0.6, Cd= | 0.09861
alpha (deg) | Cl | Cd | Cm | Cl/Cd
-10.5 | -0.057 | 0.14152 | 0.003 | -0.4
-10 | -0.054 | 0.12251 | 0.003 | -0.44
-9.5 | -0.051 | 0.10997 | 0.003 | -0.464
-9 | -0.048 | 0.10228 | 0.003 | -0.472
-8.5 | -0.107 | 0.09004 | 0.003 | -1.186
-8 | -0.175 | 0.08292 | 0.003 | -2.114
-7.5 | -0.229 | 0.09114 | 0.002 | -2.508
-7 | -0.273 | 0.07843 | 0.002 | -3.482
-6.5 | -0.308 | 0.06851 | 0.002 | -4.494
-6 | -0.331 | 0.06134 | 0.002 | -5.402
-5.5 | -0.342 | 0.05548 | 0.002 | -6.168
-5 | -0.34 | 0.04877 | 0.002 | -6.979
-4.5 | -0.326 | 0.04488 | 0.002 | -7.272
-4 | -0.302 | 0.04117 | 0.002 | -7.337
-3.5 | -0.269 | 0.03965 | 0.001 | -6.791
-3 | -0.23 | 0.03665 | 0.001 | -6.283
-2.5 | -0.187 | 0.03382 | 0.001 | -5.527
-2 | -0.141 | 0.03213 | 0.001 | -4.38
-1.5 | -0.117 | 0.00782 | 0.004 | -14.932
-1 | -0.056 | 0.00783 | 0.004 | -7.15
-0.5 | 0.005 | 0.00782 | 0.003 | 0.618
0 | 0.066 | 0.0079 | 0.003 | 8.314
0.5 | 0.126 | 0.00794 | 0.003 | 15.938
1 | 0.187 | 0.00801 | 0.002 | 23.394
1.5 | 0.248 | 0.00808 | 0.002 | 30.695
2 | 0.309 | 0.0082 | 0.001 | 37.657
2.5 | 0.37 | 0.00837 | 0.001 | 44.159
3 | 0.423 | 0.01595 | 0 | 26.5
3.5 | 0.491 | 0.0089 | 0 | 55.222
4 | 0.552 | 0.00938 | -0.001 | 58.846
4.5 | 0.613 | 0.00982 | -0.001 | 62.42
5 | 0.673 | 0.01027 | -0.002 | 65.587
5.5 | 0.71 | 0.02429 | -0.002 | 29.248
6 | 0.617 | 0.0425 | -0.001 | 14.513
6.5 | 0.65 | 0.04625 | -0.001 | 14.053
7 | 0.673 | 0.05044 | -0.001 | 13.343
7.5 | 0.683 | 0.05635 | -0.001 | 12.128
8 | 0.679 | 0.06199 | -0.001 | 10.952
8.5 | 0.658 | 0.07014 | -0.001 | 9.377
9 | 0.619 | 0.07808 | -0.001 | 7.928
9.5 | 0.564 | 0.08888 | -0.002 | 6.34
10 | 0.494 | 0.09094 | -0.002 | 5.427
10.5 | 0.412 | 0.09861 | -0.002 | 4.179

## 14. Re 100k Mach 0.25 (2)
BIGFOIL.COM POLAR EXPORT
mh20
MH 20 9.01% |  |  |  | Cl Max: | 0.9898 | at alpha= | 9 | deg
XFOIL ncrit=9 |  |  |  | L/D Max: | 49.2276 | at alpha= | 6 | deg
Re: | 100000 |  |  | Cd Min: | 0.26486 | at alpha= | -20 | deg
Mach: | 0.25 |  |  | Cl=0 at alpha= | -2.4609 | deg
|  |  |  | @ Cl=0.1, Cd= | 0.013886
|  |  |  | @ Cl=0.4, Cd= | 0.016513
|  |  |  | @ Cl=0.6, Cd= | 0.017758
alpha (deg) | Cl | Cd | Cm | Cl/Cd
-20 | -0.8305 | 0.26486 | 0.0914 | -3.1356
-19.5 | -0.8115 | 0.25832 | 0.0869 | -3.1415
-19 | -0.7926 | 0.25177 | 0.0824 | -3.1481
-18.5 | -0.7739 | 0.24558 | 0.0775 | -3.1513
-18 | -0.7584 | 0.24198 | 0.0715 | -3.1341
-17.5 | -0.7476 | 0.24024 | 0.0651 | -3.1119
-17 | -0.7389 | 0.23799 | 0.0591 | -3.1048
-16.5 | -0.7007 | 0.21764 | 0.0598 | -3.2195
-16 | -0.681 | 0.2103 | 0.0563 | -3.2382
-15.5 | -0.6628 | 0.20336 | 0.0523 | -3.2592
-15 | -0.6463 | 0.19682 | 0.0477 | -3.2837
-14.5 | -0.6393 | 0.19363 | 0.0411 | -3.3017
-14 | -0.6364 | 0.1903 | 0.0346 | -3.3442
-13.5 | -0.5985 | 0.17458 | 0.0356 | -3.4282
-13 | -0.5808 | 0.16705 | 0.0326 | -3.4768
-12.5 | -0.5681 | 0.1602 | 0.0284 | -3.5462
-12 | -0.5722 | 0.15638 | 0.0207 | -3.659
-11.5 | -0.5495 | 0.14531 | 0.0195 | -3.7816
-11 | -0.5293 | 0.13712 | 0.0179 | -3.8601
-10.5 | -0.5249 | 0.13041 | 0.0127 | -4.025
-10 | -0.5383 | 0.12553 | 0.0031 | -4.2882
-9.5 | -0.5005 | 0.11443 | 0.0071 | -4.3739
-9 | -0.5147 | 0.10866 | -0.0026 | -4.7368
-8.5 | -0.4871 | 0.09949 | -0.0006 | -4.896
-8 | -0.5108 | 0.09298 | -0.0132 | -5.4937
-7.5 | -0.4859 | 0.08447 | -0.0111 | -5.7523
-7 | -0.4855 | 0.07615 | -0.0169 | -6.3756
-6.5 | -0.4808 | 0.06767 | -0.0244 | -7.1051
-5 | -0.4627 | 0.03957 | -0.0252 | -11.6932
-4.5 | -0.3977 | 0.03008 | -0.028 | -13.2214
-4 | -0.3239 | 0.02393 | -0.0305 | -13.5353
-3.5 | -0.246 | 0.01992 | -0.034 | -12.3494
-3 | -0.1834 | 0.01703 | -0.0351 | -10.7692
-2.5 | -0.0093 | 0.01418 | -0.0527 | -0.65585
-2 | 0.1095 | 0.01386 | -0.0654 | 7.9004
-1.5 | 0.1608 | 0.0141 | -0.0651 | 11.4043
-1 | 0.2064 | 0.01445 | -0.0632 | 14.2837
-0.5 | 0.249 | 0.01487 | -0.0606 | 16.7451
0 | 0.2914 | 0.01535 | -0.0577 | 18.9837
0.5 | 0.3339 | 0.01581 | -0.0546 | 21.1195
1 | 0.3769 | 0.01631 | -0.0516 | 23.1085
1.5 | 0.4201 | 0.01669 | -0.0481 | 25.1708
2 | 0.4642 | 0.01713 | -0.045 | 27.0987
2.5 | 0.5088 | 0.01745 | -0.0416 | 29.1576
3 | 0.5542 | 0.01764 | -0.038 | 31.4172
3.5 | 0.6006 | 0.01776 | -0.0345 | 33.8176
4 | 0.6479 | 0.0178 | -0.0311 | 36.3989
4.5 | 0.6965 | 0.01758 | -0.0274 | 39.6189
5 | 0.7455 | 0.01735 | -0.024 | 42.9683
5.5 | 0.7944 | 0.01713 | -0.0206 | 46.3748
6 | 0.8413 | 0.01709 | -0.0168 | 49.2276
6.5 | 0.8795 | 0.01788 | -0.0126 | 49.189
7 | 0.8911 | 0.02174 | -0.0071 | 40.989
7.5 | 0.898 | 0.02686 | -0.0008 | 33.4326
8 | 0.9291 | 0.03125 | 0.0038 | 29.7312
8.5 | 0.9664 | 0.03728 | 0.0069 | 25.9227
9 | 0.9898 | 0.04379 | 0.0108 | 22.6033
9.5 | 0.9882 | 0.05091 | 0.0153 | 19.4107
10 | 0.9676 | 0.05763 | 0.0194 | 16.7899
10.5 | 0.9387 | 0.06551 | 0.0204 | 14.3291
11 | 0.9076 | 0.07511 | 0.0181 | 12.0836
11.5 | 0.8798 | 0.08509 | 0.0131 | 10.3396
12 | 0.816 | 0.10513 | -0.0033 | 7.7618
12.5 | 0.7846 | 0.12534 | -0.0147 | 6.2598
13 | 0.7714 | 0.14126 | -0.0226 | 5.4609
13.5 | 0.761 | 0.16058 | -0.0324 | 4.7391
14 | 0.7816 | 0.16988 | -0.033 | 4.6009

## 15. Re 100k Mach 0.50 (1)
BIGFOIL.COM POLAR EXPORT
mh20
MH 20 9.01% |  |  |  | Cl Max: | 1.129 | at alpha= | 20 | deg
JavaFoil+Calcfoil stall+Eppler ext transition |  |  |  | L/D Max: | 35.361 | at alpha= | 5 | deg
Re: | 100000 |  |  | Cd Min: | 0.00817 | at alpha= | -1 | deg
Mach: | 0.5 |  |  | Cl=0 at alpha= | -0.53677 | deg
|  |  |  | @ Cl=0.1, Cd= | 0.010697
|  |  |  | @ Cl=0.4, Cd= | 0.015366
|  |  |  | @ Cl=0.6, Cd= | 0.02189
alpha (deg) | Cl | Cd | Cm | Cl/Cd
-20 | -1.039 | 0.35101 | 0.008 | -2.959
-19.5 | -1.014 | 0.4626 | 0.008 | -2.191
-19 | -0.989 | 0.34345 | 0.008 | -2.878
-18.5 | -0.963 | 0.33529 | 0.008 | -2.873
-18 | -0.938 | 0.33567 | 0.008 | -2.794
-17.5 | -0.909 | 0.30291 | 0.007 | -3
-17 | -0.883 | 0.2846 | 0.007 | -3.102
-16.5 | -0.857 | 0.27756 | 0.007 | -3.088
-16 | -0.831 | 0.27851 | 0.007 | -2.985
-15.5 | -0.806 | 0.26751 | 0.007 | -3.011
-15 | -0.78 | 0.26597 | 0.007 | -2.931
-14.5 | -0.754 | 0.26127 | 0.006 | -2.885
-14 | -0.728 | 0.25307 | 0.006 | -2.875
-13.5 | -0.7 | 0.23682 | 0.006 | -2.958
-13 | -0.673 | 0.22938 | 0.006 | -2.934
-12.5 | -0.647 | 0.22422 | 0.005 | -2.884
-12 | -0.62 | 0.21491 | 0.005 | -2.886
-11.5 | -0.594 | 0.21036 | 0.005 | -2.823
-11 | -0.567 | 0.2018 | 0.005 | -2.812
-10.5 | -0.541 | 0.19938 | 0.005 | -2.713
-10 | -0.514 | 0.1809 | 0.005 | -2.839
-9.5 | -0.486 | 0.17321 | 0.004 | -2.808
-9 | -0.46 | 0.16866 | 0.004 | -2.725
-8.5 | -0.433 | 0.15742 | 0.004 | -2.75
-8 | -0.406 | 0.1546 | 0.004 | -2.627
-7.5 | -0.379 | 0.15192 | 0.004 | -2.496
-7 | -0.352 | 0.10135 | 0.003 | -3.474
-6.5 | -0.325 | 0.14419 | 0.003 | -2.255
-6 | -0.298 | 0.07556 | 0.003 | -3.943
-5.5 | -0.271 | 0.05731 | 0.003 | -4.726
-5 | -0.244 | 0.06204 | 0.002 | -3.927
-4.5 | -0.216 | 0.04894 | 0.002 | -4.424
-4 | -0.189 | 0.05023 | 0.002 | -3.767
-3.5 | -0.235 | 0.04294 | 0.002 | -5.472
-3 | -0.243 | 0.03823 | 0.002 | -6.353
-2.5 | -0.205 | 0.03482 | 0.001 | -5.89
-2 | -0.156 | 0.03275 | 0.001 | -4.774
-1.5 | -0.131 | 0.01058 | 0.005 | -12.334
-1 | -0.063 | 0.00817 | 0.004 | -7.657
-0.5 | 0.005 | 0.00821 | 0.004 | 0.659
0 | 0.073 | 0.00818 | 0.003 | 8.971
0.5 | 0.138 | 0.01424 | 0.003 | 9.688
1 | 0.203 | 0.01367 | 0.002 | 14.825
1.5 | 0.268 | 0.01413 | 0.002 | 18.975
2 | 0.334 | 0.01463 | 0.001 | 22.794
2.5 | 0.398 | 0.01526 | 0.001 | 26.112
3 | 0.471 | 0.01911 | 0 | 24.631
3.5 | 0.539 | 0.02036 | 0 | 26.493
4 | 0.604 | 0.02199 | -0.001 | 27.477
4.5 | 0.667 | 0.02134 | -0.001 | 31.274
5 | 0.73 | 0.02064 | -0.002 | 35.361
5.5 | 0.767 | 0.02507 | -0.002 | 30.61
6 | 0.663 | 0.04527 | -0.001 | 14.641
6.5 | 0.646 | 0.05199 | -0.001 | 12.417
7 | 0.414 | 0.06572 | -0.001 | 6.307
7.5 | 0.442 | 0.07035 | -0.001 | 6.282
8 | 0.469 | 0.07576 | -0.002 | 6.197
8.5 | 0.497 | 0.14571 | -0.002 | 3.411
9 | 0.524 | 0.14766 | -0.002 | 3.551
9.5 | 0.552 | 0.15099 | -0.002 | 3.654
10 | 0.58 | 0.17621 | -0.003 | 3.289
10.5 | 0.607 | 0.18476 | -0.003 | 3.285
11 | 0.634 | 0.18787 | -0.003 | 3.375
11.5 | 0.661 | 0.18808 | -0.004 | 3.515
12 | 0.689 | 0.19921 | -0.004 | 3.46
12.5 | 0.717 | 0.22199 | -0.005 | 3.23
13 | 0.744 | 0.23245 | -0.005 | 3.202
13.5 | 0.771 | 0.23541 | -0.005 | 3.276
14 | 0.798 | 0.23609 | -0.006 | 3.382
14.5 | 0.828 | 0.26273 | -0.007 | 3.152
15 | 0.855 | 0.27321 | -0.007 | 3.129
15.5 | 0.882 | 0.28 | -0.007 | 3.15
16 | 0.909 | 0.28342 | -0.008 | 3.206
16.5 | 0.936 | 0.29304 | -0.008 | 3.193
17 | 0.966 | 0.30492 | -0.009 | 3.168
17.5 | 0.993 | 0.32565 | -0.01 | 3.049
18 | 1.019 | 0.32763 | -0.01 | 3.112
18.5 | 1.046 | 0.32931 | -0.01 | 3.176
19 | 1.072 | 0.34126 | -0.011 | 3.142
19.5 | 1.099 | 0.34963 | -0.011 | 3.144
20 | 1.129 | 0.36076 | -0.012 | 3.13

## 16. Re 100k Mach 0.50 (2)
BIGFOIL.COM POLAR EXPORT
mh20
MH 20 9.01% |  |  |  | Cl Max: | 1.0151 | at alpha= | 20 | deg
XFOIL ncrit=9 |  |  |  | L/D Max: | 45.9475 | at alpha= | 5.5 | deg
Re: | 100000 |  |  | Cd Min: | 0.29178 | at alpha= | -20 | deg
Mach: | 0.5 |  |  | Cl=0 at alpha= | -2.1691 | deg
|  |  |  | @ Cl=0.1, Cd= | 0.015525
|  |  |  | @ Cl=0.4, Cd= | 0.017851
|  |  |  | @ Cl=0.6, Cd= | 0.019384
alpha (deg) | Cl | Cd | Cm | Cl/Cd
-20 | -0.913 | 0.29178 | 0.1083 | -3.1291
-19.5 | -0.8921 | 0.28743 | 0.1013 | -3.1037
-19 | -0.8744 | 0.28504 | 0.094 | -3.0676
-18.5 | -0.8503 | 0.27413 | 0.0888 | -3.1018
-18 | -0.8206 | 0.25848 | 0.0864 | -3.1747
-17.5 | -0.7962 | 0.24966 | 0.0818 | -3.1891
-17 | -0.7727 | 0.24151 | 0.0767 | -3.1995
-16.5 | -0.7497 | 0.23374 | 0.0713 | -3.2074
-16 | -0.7308 | 0.22878 | 0.0644 | -3.1943
-15.5 | -0.7188 | 0.22646 | 0.0571 | -3.1741
-15 | -0.6843 | 0.21001 | 0.0553 | -3.2584
-14.5 | -0.6594 | 0.20087 | 0.0517 | -3.2827
-14 | -0.6373 | 0.1929 | 0.0471 | -3.3038
-13.5 | -0.622 | 0.18728 | 0.0406 | -3.3212
-13 | -0.6202 | 0.18513 | 0.0329 | -3.3501
-12.5 | -0.5774 | 0.16878 | 0.0331 | -3.421
-12 | -0.5573 | 0.16077 | 0.0292 | -3.4664
-11.5 | -0.5549 | 0.15659 | 0.0217 | -3.5436
-11 | -0.524 | 0.1449 | 0.0205 | -3.6163
-10.5 | -0.5197 | 0.13943 | 0.0142 | -3.7273
-10 | -0.4945 | 0.12912 | 0.0125 | -3.8298
-9.5 | -0.4863 | 0.12245 | 0.0073 | -3.9714
-9 | -0.4703 | 0.11355 | 0.0041 | -4.1418
-8.5 | -0.462 | 0.10659 | -0.0008 | -4.3344
-8 | -0.4468 | 0.09792 | -0.004 | -4.5629
-7.5 | -0.4612 | 0.09248 | -0.0142 | -4.987
-7 | -0.4276 | 0.0825 | -0.0131 | -5.183
-6.5 | -0.4404 | 0.07531 | -0.0237 | -5.8478
-6 | -0.4242 | 0.06151 | -0.0339 | -6.8964
-5.5 | -0.4615 | 0.0567 | -0.0309 | -8.1393
-5 | -0.4254 | 0.04647 | -0.0396 | -9.1543
-4.5 | -0.3756 | 0.03595 | -0.0465 | -10.4478
-4 | -0.3137 | 0.02907 | -0.0489 | -10.7912
-3.5 | -0.2428 | 0.02361 | -0.0493 | -10.2838
-3 | -0.175 | 0.02026 | -0.0484 | -8.6377
-2.5 | -0.1225 | 0.01802 | -0.0454 | -6.798
-2 | 0.0626 | 0.01557 | -0.0613 | 4.0206
-1.5 | 0.1803 | 0.01543 | -0.0716 | 11.685
-1 | 0.2246 | 0.01586 | -0.0686 | 14.1614
-0.5 | 0.2703 | 0.01636 | -0.0654 | 16.522
0 | 0.3168 | 0.01684 | -0.0617 | 18.8124
0.5 | 0.3637 | 0.01744 | -0.0584 | 20.8544
1 | 0.4114 | 0.01798 | -0.0547 | 22.881
1.5 | 0.4604 | 0.01844 | -0.0508 | 24.9675
2 | 0.5105 | 0.01882 | -0.0468 | 27.1254
2.5 | 0.5614 | 0.0192 | -0.0429 | 29.2396
3 | 0.6139 | 0.01945 | -0.0389 | 31.563
3.5 | 0.6689 | 0.01944 | -0.0346 | 34.4084
4 | 0.7239 | 0.0195 | -0.0305 | 37.1231
4.5 | 0.7814 | 0.01925 | -0.0259 | 40.5922
5 | 0.8387 | 0.01912 | -0.021 | 43.8651
5.5 | 0.8923 | 0.01942 | -0.0154 | 45.9475
6 | 0.9258 | 0.02059 | -0.0082 | 44.9636
6.5 | 0.9194 | 0.02469 | 0.0002 | 37.2377
7 | 0.9106 | 0.02952 | 0.0083 | 30.8469
7.5 | 0.9232 | 0.03447 | 0.0151 | 26.7827
8 | 0.9328 | 0.04042 | 0.0197 | 23.0777
8.5 | 0.9261 | 0.04765 | 0.0223 | 19.4355
9 | 0.907 | 0.05601 | 0.0219 | 16.1935
9.5 | 0.8766 | 0.06627 | 0.018 | 13.2277
10 | 0.8466 | 0.07796 | 0.0114 | 10.8594
10.5 | 0.8188 | 0.09121 | 0.0033 | 8.9771
11 | 0.7877 | 0.10833 | -0.0083 | 7.2713
11.5 | 0.7737 | 0.12291 | -0.0161 | 6.2948
12 | 0.7688 | 0.13568 | -0.0224 | 5.6663
12.5 | 0.7704 | 0.1474 | -0.0279 | 5.2266
13 | 0.7774 | 0.15828 | -0.0327 | 4.9115
13.5 | 0.787 | 0.16884 | -0.0374 | 4.6612
14 | 0.7962 | 0.18346 | -0.0449 | 4.3399
15 | 0.8333 | 0.20391 | -0.0517 | 4.0866
15.5 | 0.84 | 0.21081 | -0.0585 | 3.9846
16.5 | 0.8758 | 0.2288 | -0.0673 | 3.8278
17 | 0.8969 | 0.23755 | -0.071 | 3.7756
17.5 | 0.9186 | 0.24803 | -0.0746 | 3.7036
18 | 0.9333 | 0.25468 | -0.0811 | 3.6646
18.5 | 0.9677 | 0.2712 | -0.0809 | 3.5682
19 | 0.974 | 0.27293 | -0.0902 | 3.5687
19.5 | 0.993 | 0.2809 | -0.0959 | 3.5351
20 | 1.0151 | 0.29007 | -0.1 | 3.4995

## 17. Re 250k Mach 0.00 (1)
BIGFOIL.COM POLAR EXPORT
mh20
MH 20 9.01% |  |  |  | Cl Max: | 0.701 | at alpha= | 5.5 | deg
JavaFoil+Calcfoil stall+Eppler ext transition |  |  |  | L/D Max: | 89.289 | at alpha= | 5 | deg
Re: | 250000 |  |  | Cd Min: | 0.00533 | at alpha= | -1.5 | deg
Mach: | 0 |  |  | Cl=0 at alpha= | -0.54237 | deg
|  |  |  | @ Cl=0.1, Cd= | 0.005411
|  |  |  | @ Cl=0.4, Cd= | 0.0058239
|  |  |  | @ Cl=0.6, Cd= | 0.03978
alpha (deg) | Cl | Cd | Cm | Cl/Cd
-11.5 | -0.237 | 0.10832 | 0.003 | -2.192
-11 | -0.255 | 0.0988 | 0.003 | -2.585
-10.5 | -0.274 | 0.09136 | 0.003 | -3
-10 | -0.293 | 0.08401 | 0.003 | -3.491
-9.5 | -0.312 | 0.07775 | 0.003 | -4.019
-9 | -0.331 | 0.07286 | 0.003 | -4.546
-8.5 | -0.349 | 0.06728 | 0.003 | -5.183
-8 | -0.364 | 0.06881 | 0.002 | -5.29
-7.5 | -0.376 | 0.05857 | 0.002 | -6.422
-7 | -0.384 | 0.05811 | 0.002 | -6.607
-6.5 | -0.386 | 0.05347 | 0.002 | -7.228
-6 | -0.383 | 0.04891 | 0.002 | -7.827
-5.5 | -0.372 | 0.04515 | 0.002 | -8.244
-5 | -0.355 | 0.04174 | 0.002 | -8.499
-4.5 | -0.33 | 0.03908 | 0.002 | -8.457
-4 | -0.3 | 0.0368 | 0.002 | -8.154
-3.5 | -0.264 | 0.03478 | 0.001 | -7.599
-3 | -0.224 | 0.03291 | 0.001 | -6.822
-2.5 | -0.182 | 0.03144 | 0.001 | -5.774
-2 | -0.136 | 0.03026 | 0.001 | -4.509
-1.5 | -0.113 | 0.00533 | 0.004 | -21.201
-1 | -0.054 | 0.00535 | 0.004 | -10.133
-0.5 | 0.005 | 0.00535 | 0.003 | 0.876
0 | 0.064 | 0.00538 | 0.003 | 11.819
0.5 | 0.122 | 0.00543 | 0.003 | 22.572
1 | 0.181 | 0.00547 | 0.002 | 33.174
1.5 | 0.24 | 0.0055 | 0.002 | 43.666
2 | 0.299 | 0.00558 | 0.001 | 53.569
2.5 | 0.358 | 0.00571 | 0.001 | 62.651
3 | 0.417 | 0.00587 | 0 | 71.041
3.5 | 0.476 | 0.00603 | 0 | 78.927
4 | 0.534 | 0.00652 | -0.001 | 81.983
4.5 | 0.593 | 0.00694 | -0.001 | 85.517
5 | 0.652 | 0.0073 | -0.001 | 89.289
5.5 | 0.701 | 0.00941 | -0.002 | 74.511
6 | 0.6 | 0.03978 | -0.001 | 15.093
6.5 | 0.636 | 0.04266 | -0.001 | 14.9
7 | 0.664 | 0.04588 | -0.001 | 14.479
7.5 | 0.685 | 0.04936 | -0.001 | 13.875
8 | 0.697 | 0.05369 | -0.001 | 12.983
8.5 | 0.7 | 0.05857 | -0.001 | 11.95
9 | 0.694 | 0.06276 | -0.001 | 11.051
9.5 | 0.679 | 0.06865 | -0.001 | 9.885
10 | 0.656 | 0.07404 | -0.002 | 8.86
10.5 | 0.627 | 0.08199 | -0.002 | 7.652

## 18. Re 250k Mach 0.00 (2)
BIGFOIL.COM POLAR EXPORT
mh20
MH 20 9.01% |  |  |  | Cl Max: | 1.0228 | at alpha= | 10 | deg
XFOIL ncrit=9 |  |  |  | L/D Max: | 74.3902 | at alpha= | 5.5 | deg
Re: | 250000 |  |  | Cd Min: | 0.05065 | at alpha= | 10.5 | deg
Mach: | 0 |  |  | Cl=0 at alpha= | -99 | deg
|  |  |  | @ Cl=0.1, Cd= | 0.00883
|  |  |  | @ Cl=0.4, Cd= | 0.0091051
|  |  |  | @ Cl=0.6, Cd= | 0.0093849
alpha (deg) | Cl | Cd | Cm | Cl/Cd
0 | 0.2069 | 0.00883 | -0.0304 | 23.4315
0.5 | 0.2569 | 0.00888 | -0.0293 | 28.9302
1 | 0.3071 | 0.00895 | -0.0282 | 34.3128
1.5 | 0.3577 | 0.00903 | -0.0271 | 39.6124
2 | 0.4084 | 0.00912 | -0.026 | 44.7807
2.5 | 0.4596 | 0.0092 | -0.025 | 49.9565
3 | 0.5107 | 0.00928 | -0.0239 | 55.0323
3.5 | 0.5618 | 0.00934 | -0.0228 | 60.1499
4 | 0.6129 | 0.0094 | -0.0217 | 65.2021
4.5 | 0.6638 | 0.0095 | -0.0205 | 69.8737
5 | 0.7141 | 0.00971 | -0.0193 | 73.5427
5.5 | 0.7625 | 0.01025 | -0.018 | 74.3902
6 | 0.8085 | 0.01117 | -0.0166 | 72.3814
6.5 | 0.8513 | 0.01249 | -0.0152 | 68.1585
7 | 0.8784 | 0.01588 | -0.0124 | 55.3149
7.5 | 0.9031 | 0.01938 | -0.0081 | 46.5996
8 | 0.9316 | 0.02197 | -0.0043 | 42.4033
8.5 | 0.9573 | 0.02522 | -0.0003 | 37.958
9 | 0.9877 | 0.02942 | 0.0031 | 33.5724
9.5 | 1.0166 | 0.03456 | 0.0066 | 29.4155
10 | 1.0228 | 0.04301 | 0.012 | 23.7805
10.5 | 1.0005 | 0.05065 | 0.0178 | 19.7532

## 19. Re 250k Mach 0.10 (1)
BIGFOIL.COM POLAR EXPORT
mh20
MH 20 9.01% |  |  |  | Cl Max: | 0.704 | at alpha= | 5.5 | deg
JavaFoil+Calcfoil stall+Eppler ext transition |  |  |  | L/D Max: | 89.307 | at alpha= | 5 | deg
Re: | 250000 |  |  | Cd Min: | 0.00534 | at alpha= | -1.5 | deg
Mach: | 0.1 |  |  | Cl=0 at alpha= | -0.54237 | deg
|  |  |  | @ Cl=0.1, Cd= | 0.0054144
|  |  |  | @ Cl=0.4, Cd= | 0.0058249
|  |  |  | @ Cl=0.6, Cd= | 0.0070044
alpha (deg) | Cl | Cd | Cm | Cl/Cd
-11.5 | -0.202 | 0.11142 | 0.003 | -1.809
-11 | -0.221 | 0.1016 | 0.003 | -2.175
-10.5 | -0.242 | 0.09476 | 0.003 | -2.549
-10 | -0.263 | 0.08682 | 0.003 | -3.029
-9.5 | -0.285 | 0.0806 | 0.003 | -3.534
-9 | -0.307 | 0.07378 | 0.003 | -4.155
-8.5 | -0.327 | 0.06852 | 0.003 | -4.776
-8 | -0.346 | 0.07015 | 0.003 | -4.933
-7.5 | -0.362 | 0.06368 | 0.002 | -5.679
-7 | -0.373 | 0.05808 | 0.002 | -6.42
-6.5 | -0.379 | 0.05368 | 0.002 | -7.052
-6 | -0.378 | 0.04988 | 0.002 | -7.57
-5.5 | -0.369 | 0.04586 | 0.002 | -8.053
-5 | -0.353 | 0.04234 | 0.002 | -8.349
-4.5 | -0.33 | 0.03914 | 0.002 | -8.441
-4 | -0.301 | 0.03683 | 0.002 | -8.161
-3.5 | -0.265 | 0.03486 | 0.001 | -7.608
-3 | -0.225 | 0.03294 | 0.001 | -6.842
-2.5 | -0.182 | 0.03146 | 0.001 | -5.798
-2 | -0.137 | 0.03028 | 0.001 | -4.527
-1.5 | -0.114 | 0.00534 | 0.004 | -21.282
-1 | -0.054 | 0.00535 | 0.004 | -10.172
-0.5 | 0.005 | 0.00535 | 0.003 | 0.88
0 | 0.064 | 0.00539 | 0.003 | 11.864
0.5 | 0.123 | 0.00543 | 0.003 | 22.657
1 | 0.182 | 0.00547 | 0.002 | 33.295
1.5 | 0.241 | 0.00551 | 0.002 | 43.821
2 | 0.301 | 0.0056 | 0.001 | 53.727
2.5 | 0.36 | 0.00573 | 0.001 | 62.837
3 | 0.419 | 0.00587 | 0 | 71.392
3.5 | 0.478 | 0.00606 | 0 | 78.901
4 | 0.537 | 0.00656 | -0.001 | 81.919
4.5 | 0.596 | 0.00698 | -0.001 | 85.473
5 | 0.655 | 0.00734 | -0.001 | 89.307
5.5 | 0.704 | 0.00945 | -0.002 | 74.535
6 | 0.603 | 0.03987 | -0.001 | 15.128
6.5 | 0.638 | 0.04259 | -0.001 | 14.98
7 | 0.666 | 0.04599 | -0.001 | 14.48
7.5 | 0.685 | 0.04952 | -0.001 | 13.84
8 | 0.696 | 0.05363 | -0.001 | 12.971
8.5 | 0.696 | 0.05865 | -0.001 | 11.865
9 | 0.686 | 0.06386 | -0.001 | 10.745
9.5 | 0.667 | 0.06979 | -0.002 | 9.557
10 | 0.64 | 0.0724 | -0.002 | 8.837
10.5 | 0.606 | 0.08222 | -0.002 | 7.372

## 20. Re 250k Mach 0.10 (2)
BIGFOIL.COM POLAR EXPORT
mh20
MH 20 9.01% |  |  |  | Cl Max: | 1.0181 | at alpha= | 10 | deg
XFOIL ncrit=9 |  |  |  | L/D Max: | 74.1063 | at alpha= | 5.5 | deg
Re: | 250000 |  |  | Cd Min: | 0.26016 | at alpha= | -20 | deg
Mach: | 0.1 |  |  | Cl=0 at alpha= | -1.5188 | deg
|  |  |  | @ Cl=0.1, Cd= | 0.0088463
|  |  |  | @ Cl=0.4, Cd= | 0.0091307
|  |  |  | @ Cl=0.6, Cd= | 0.0094006
alpha (deg) | Cl | Cd | Cm | Cl/Cd
-20 | -0.8193 | 0.26016 | 0.0902 | -3.1492
-19.5 | -0.8016 | 0.25379 | 0.0862 | -3.1585
-19 | -0.7837 | 0.2474 | 0.082 | -3.1677
-18.5 | -0.7658 | 0.24086 | 0.0778 | -3.1794
-18 | -0.748 | 0.23422 | 0.0736 | -3.1936
-17.5 | -0.7299 | 0.22736 | 0.0694 | -3.2103
-17 | -0.7119 | 0.22078 | 0.0648 | -3.2245
-16.5 | -0.6962 | 0.21525 | 0.0595 | -3.2344
-16 | -0.6838 | 0.21028 | 0.0539 | -3.2519
-15.5 | -0.6694 | 0.20391 | 0.0492 | -3.2828
-15 | -0.6474 | 0.19128 | 0.048 | -3.3846
-14.5 | -0.6303 | 0.18421 | 0.0449 | -3.4216
-14 | -0.6144 | 0.17707 | 0.0413 | -3.4698
-13.5 | -0.5993 | 0.16978 | 0.0376 | -3.5299
-13 | -0.5852 | 0.16234 | 0.0339 | -3.6048
-12.5 | -0.5722 | 0.15479 | 0.0299 | -3.6966
-12 | -0.5636 | 0.14774 | 0.0244 | -3.8148
-11.5 | -0.5547 | 0.14049 | 0.0191 | -3.9483
-11 | -0.5439 | 0.13272 | 0.0148 | -4.0981
-10.5 | -0.5348 | 0.12443 | 0.0103 | -4.298
-10 | -0.5329 | 0.11323 | 0.0075 | -4.7063
-9.5 | -0.5194 | 0.1063 | 0.006 | -4.8862
-9 | -0.5112 | 0.09889 | 0.0027 | -5.1694
-8.5 | -0.5067 | 0.09105 | -0.0017 | -5.5651
-8 | -0.5072 | 0.08262 | -0.0075 | -6.1389
-7.5 | -0.514 | 0.07326 | -0.0162 | -7.0161
-7 | -0.5014 | 0.06193 | -0.028 | -8.0962
-6.5 | -0.4871 | 0.04886 | -0.0339 | -9.9693
-6 | -0.4504 | 0.04252 | -0.0355 | -10.5927
-5.5 | -0.4291 | 0.03054 | -0.03 | -14.0504
-5 | -0.3959 | 0.02201 | -0.0246 | -17.9873
-4.5 | -0.3498 | 0.01807 | -0.0218 | -19.3581
-4 | -0.3005 | 0.01611 | -0.0201 | -18.653
-3.5 | -0.2527 | 0.01371 | -0.0177 | -18.4318
-3 | -0.2059 | 0.01173 | -0.0157 | -17.5533
-2.5 | -0.1585 | 0.01061 | -0.0143 | -14.9387
-2 | -0.1232 | 0.00886 | -0.0099 | -13.9052
-1.5 | 0.0048 | 0.00881 | -0.0228 | 0.54484
-1 | 0.1098 | 0.00885 | -0.033 | 12.4068
-0.5 | 0.1585 | 0.00884 | -0.0318 | 17.9299
0 | 0.2083 | 0.00886 | -0.0306 | 23.5102
0.5 | 0.2585 | 0.00891 | -0.0295 | 29.0123
1 | 0.3091 | 0.00898 | -0.0284 | 34.4209
1.5 | 0.3598 | 0.00906 | -0.0272 | 39.713
2 | 0.411 | 0.00915 | -0.0262 | 44.918
2.5 | 0.4625 | 0.00922 | -0.0252 | 50.1627
3 | 0.5137 | 0.0093 | -0.024 | 55.2366
3.5 | 0.5652 | 0.00936 | -0.0229 | 60.3846
4 | 0.6166 | 0.00942 | -0.0217 | 65.4565
4.5 | 0.668 | 0.00952 | -0.0206 | 70.1681
5 | 0.7184 | 0.00976 | -0.0193 | 73.6066
5.5 | 0.767 | 0.01035 | -0.018 | 74.1063
6 | 0.8132 | 0.01128 | -0.0165 | 72.0922
6.5 | 0.8558 | 0.01268 | -0.015 | 67.4921
7 | 0.8803 | 0.01641 | -0.0118 | 53.6441
7.5 | 0.9043 | 0.01988 | -0.0073 | 45.4879
8 | 0.9337 | 0.02236 | -0.0035 | 41.7576
8.5 | 0.9593 | 0.02572 | 0.0006 | 37.2978
9 | 0.9897 | 0.03002 | 0.004 | 32.968
9.5 | 1.0161 | 0.03535 | 0.0078 | 28.744
10 | 1.0181 | 0.04348 | 0.0133 | 23.4154
10.5 | 0.993 | 0.05065 | 0.019 | 19.6051
11 | 0.9595 | 0.05865 | 0.0207 | 16.3598
11.5 | 0.9227 | 0.06851 | 0.0187 | 13.4681
12 | 0.871 | 0.08436 | 0.0111 | 10.3248
12.5 | 0.8311 | 0.10061 | -0.001 | 8.2606
13 | 0.7959 | 0.12228 | -0.0136 | 6.5088
13.5 | 0.771 | 0.14308 | -0.0226 | 5.3886
14 | 0.7688 | 0.15448 | -0.028 | 4.9767
14.5 | 0.7723 | 0.16428 | -0.0324 | 4.7011
15 | 0.7808 | 0.17251 | -0.0357 | 4.5261

## 21. Re 250k Mach 0.25 (1)
BIGFOIL.COM POLAR EXPORT
mh20
MH 20 9.01% |  |  |  | Cl Max: | 0.722 | at alpha= | 5.5 | deg
JavaFoil+Calcfoil stall+Eppler ext transition |  |  |  | L/D Max: | 89.376 | at alpha= | 5 | deg
Re: | 250000 |  |  | Cd Min: | 0.00537 | at alpha= | -1.5 | deg
Mach: | 0.25 |  |  | Cl=0 at alpha= | -0.54098 | deg
|  |  |  | @ Cl=0.1, Cd= | 0.005457
|  |  |  | @ Cl=0.4, Cd= | 0.0058687
|  |  |  | @ Cl=0.6, Cd= | 0.08526
alpha (deg) | Cl | Cd | Cm | Cl/Cd
-10.5 | -0.057 | 0.0941 | 0.003 | -0.602
-10 | -0.054 | 0.0856 | 0.003 | -0.629
-9.5 | -0.051 | 0.09047 | 0.003 | -0.564
-9 | -0.048 | 0.08245 | 0.003 | -0.585
-8.5 | -0.107 | 0.07487 | 0.003 | -1.426
-8 | -0.175 | 0.06804 | 0.003 | -2.576
-7.5 | -0.229 | 0.0621 | 0.003 | -3.681
-7 | -0.273 | 0.0576 | 0.002 | -4.742
-6.5 | -0.308 | 0.05773 | 0.002 | -5.334
-6 | -0.331 | 0.0523 | 0.002 | -6.336
-5.5 | -0.342 | 0.04784 | 0.002 | -7.155
-5 | -0.34 | 0.04362 | 0.002 | -7.804
-4.5 | -0.326 | 0.04011 | 0.002 | -8.139
-4 | -0.302 | 0.03741 | 0.002 | -8.074
-3.5 | -0.269 | 0.03509 | 0.002 | -7.674
-3 | -0.23 | 0.03321 | 0.001 | -6.934
-2.5 | -0.187 | 0.03166 | 0.001 | -5.905
-2 | -0.141 | 0.03034 | 0.001 | -4.639
-1.5 | -0.117 | 0.00537 | 0.004 | -21.735
-1 | -0.056 | 0.00539 | 0.004 | -10.388
-0.5 | 0.005 | 0.00539 | 0.003 | 0.898
0 | 0.066 | 0.00544 | 0.003 | 12.059
0.5 | 0.126 | 0.00547 | 0.003 | 23.113
1 | 0.187 | 0.00552 | 0.002 | 33.929
1.5 | 0.248 | 0.00557 | 0.002 | 44.566
2 | 0.309 | 0.00566 | 0.001 | 54.599
2.5 | 0.37 | 0.00579 | 0.001 | 63.808
3 | 0.431 | 0.00595 | 0 | 72.376
3.5 | 0.491 | 0.00626 | 0 | 78.464
4 | 0.552 | 0.00674 | -0.001 | 81.856
4.5 | 0.613 | 0.00714 | -0.001 | 85.807
5 | 0.673 | 0.00753 | -0.002 | 89.376
5.5 | 0.722 | 0.00969 | -0.002 | 74.546
6 | 0.617 | 0.04012 | -0.001 | 15.38
6.5 | 0.65 | 0.0431 | -0.001 | 15.082
7 | 0.673 | 0.04681 | -0.001 | 14.38
7.5 | 0.683 | 0.0508 | -0.001 | 13.454
8 | 0.679 | 0.05592 | -0.001 | 12.143
8.5 | 0.658 | 0.06103 | -0.001 | 10.778
9 | 0.619 | 0.06705 | -0.001 | 9.232
9.5 | 0.564 | 0.07453 | -0.002 | 7.562
10 | 0.494 | 0.07763 | -0.002 | 6.358
10.5 | 0.412 | 0.08526 | -0.002 | 4.834

## 22. Re 250k Mach 0.25 (2)
BIGFOIL.COM POLAR EXPORT
mh20
MH 20 9.01% |  |  |  | Cl Max: | 0.9965 | at alpha= | 9.5 | deg
XFOIL ncrit=9 |  |  |  | L/D Max: | 73.8072 | at alpha= | 5 | deg
Re: | 250000 |  |  | Cd Min: | 0.26517 | at alpha= | -20 | deg
Mach: | 0.25 |  |  | Cl=0 at alpha= | -1.4829 | deg
|  |  |  | @ Cl=0.1, Cd= | 0.0089794
|  |  |  | @ Cl=0.4, Cd= | 0.0092315
|  |  |  | @ Cl=0.6, Cd= | 0.0095004
alpha (deg) | Cl | Cd | Cm | Cl/Cd
-20 | -0.8365 | 0.26517 | 0.0945 | -3.1546
-19.5 | -0.8178 | 0.25858 | 0.0901 | -3.1627
-19 | -0.799 | 0.25188 | 0.0857 | -3.1721
-18.5 | -0.78 | 0.24504 | 0.0812 | -3.1832
-18 | -0.7611 | 0.23813 | 0.0768 | -3.1962
-17.5 | -0.7417 | 0.23114 | 0.0722 | -3.2089
-17 | -0.7237 | 0.22531 | 0.0668 | -3.212
-16.5 | -0.7081 | 0.21975 | 0.0614 | -3.2223
-16 | -0.694 | 0.21425 | 0.056 | -3.2392
-15.5 | -0.6715 | 0.20175 | 0.0541 | -3.3284
-15 | -0.6525 | 0.19431 | 0.0509 | -3.358
-14.5 | -0.6349 | 0.18712 | 0.0472 | -3.393
-14 | -0.6181 | 0.17978 | 0.0433 | -3.4381
-13.5 | -0.6019 | 0.17232 | 0.0394 | -3.4929
-13 | -0.5865 | 0.16476 | 0.0353 | -3.5597
-12.5 | -0.5742 | 0.15777 | 0.0301 | -3.6395
-12 | -0.566 | 0.15109 | 0.0243 | -3.7461
-11.5 | -0.5535 | 0.14333 | 0.0198 | -3.8617
-11 | -0.5416 | 0.13529 | 0.0155 | -4.0033
-10.5 | -0.5335 | 0.12421 | 0.0134 | -4.2951
-10 | -0.5181 | 0.1168 | 0.0115 | -4.4358
-9.5 | -0.5073 | 0.10936 | 0.0083 | -4.6388
-9 | -0.4997 | 0.10154 | 0.0042 | -4.9212
-8.5 | -0.4947 | 0.09345 | -0.0008 | -5.2937
-8 | -0.4955 | 0.08462 | -0.0103 | -5.8556
-7.5 | -0.4983 | 0.0751 | -0.021 | -6.6352
-7 | -0.491 | 0.06524 | -0.0287 | -7.5261
-6.5 | -0.4749 | 0.05398 | -0.034 | -8.7977
-6 | -0.4498 | 0.04654 | -0.0358 | -9.6648
-5.5 | -0.434 | 0.03375 | -0.032 | -12.8593
-5 | -0.4056 | 0.02431 | -0.0273 | -16.6845
-4.5 | -0.3599 | 0.01962 | -0.0239 | -18.3435
-4 | -0.3096 | 0.01709 | -0.0218 | -18.1159
-3.5 | -0.2576 | 0.01477 | -0.0195 | -17.4408
-3 | -0.2101 | 0.01224 | -0.0169 | -17.165
-2.5 | -0.1603 | 0.01106 | -0.0156 | -14.4937
-2 | -0.1196 | 0.00948 | -0.0123 | -12.616
-1.5 | -0.0041 | 0.00884 | -0.0219 | -0.4638
-1 | 0.1154 | 0.009 | -0.0343 | 12.8222
-0.5 | 0.1655 | 0.00898 | -0.033 | 18.4298
0 | 0.2166 | 0.009 | -0.0318 | 24.0667
0.5 | 0.2683 | 0.00904 | -0.0306 | 29.6792
1 | 0.3204 | 0.00911 | -0.0295 | 35.1701
1.5 | 0.3728 | 0.00919 | -0.0283 | 40.5658
2 | 0.4253 | 0.00927 | -0.0271 | 45.8792
2.5 | 0.4781 | 0.00935 | -0.0259 | 51.1337
3 | 0.5313 | 0.00942 | -0.0247 | 56.4013
3.5 | 0.5845 | 0.00948 | -0.0234 | 61.6561
4 | 0.6376 | 0.00955 | -0.0221 | 66.7644
4.5 | 0.6907 | 0.00969 | -0.0208 | 71.2797
5 | 0.7425 | 0.01006 | -0.0193 | 73.8072
5.5 | 0.792 | 0.01081 | -0.0177 | 73.2655
6 | 0.8386 | 0.01193 | -0.0159 | 70.2934
6.5 | 0.8764 | 0.01406 | -0.0136 | 62.3329
7 | 0.896 | 0.01826 | -0.0088 | 49.069
7.5 | 0.9146 | 0.02192 | -0.0033 | 41.7245
8 | 0.9438 | 0.02453 | 0.0009 | 38.4753
8.5 | 0.9691 | 0.02844 | 0.0055 | 34.0752
9 | 0.9928 | 0.0333 | 0.0097 | 29.8138
9.5 | 0.9965 | 0.039 | 0.0153 | 25.5513
10 | 0.9802 | 0.04554 | 0.02 | 21.5239
10.5 | 0.9527 | 0.05354 | 0.0213 | 17.7942
11 | 0.92 | 0.0631 | 0.019 | 14.58
11.5 | 0.8872 | 0.07429 | 0.0134 | 11.9424
12 | 0.852 | 0.08847 | 0.0043 | 9.6304
12.5 | 0.8165 | 0.10651 | -0.0073 | 7.6659
13 | 0.7916 | 0.12468 | -0.0165 | 6.3491
13.5 | 0.7731 | 0.14421 | -0.0246 | 5.3609
14 | 0.7682 | 0.15923 | -0.0307 | 4.8245
14.5 | 0.7732 | 0.16918 | -0.0354 | 4.5703

## 23. Re 250k Mach 0.50 (1)
BIGFOIL.COM POLAR EXPORT
mh20
MH 20 9.01% |  |  |  | Cl Max: | 1.131 | at alpha= | 20 | deg
JavaFoil+Calcfoil stall+Eppler ext transition |  |  |  | L/D Max: | 87.632 | at alpha= | 5 | deg
Re: | 250000 |  |  | Cd Min: | 0.00561 | at alpha= | -1 | deg
Mach: | 0.5 |  |  | Cl=0 at alpha= | -0.53677 | deg
|  |  |  | @ Cl=0.1, Cd= | 0.0056697
|  |  |  | @ Cl=0.4, Cd= | 0.0061394
|  |  |  | @ Cl=0.6, Cd= | 0.0074425
alpha (deg) | Cl | Cd | Cm | Cl/Cd
-20 | -1.039 | 0.26621 | 0.008 | -3.903
-19.5 | -1.014 | 0.33725 | 0.008 | -3.006
-19 | -0.989 | 0.25989 | 0.008 | -3.804
-18.5 | -0.963 | 0.25213 | 0.008 | -3.821
-18 | -0.938 | 0.24592 | 0.008 | -3.814
-17.5 | -0.91 | 0.23409 | 0.007 | -3.886
-17 | -0.883 | 0.22109 | 0.007 | -3.995
-16.5 | -0.857 | 0.21527 | 0.007 | -3.982
-16 | -0.831 | 0.2103 | 0.007 | -3.954
-15.5 | -0.806 | 0.20486 | 0.007 | -3.933
-15 | -0.78 | 0.20117 | 0.007 | -3.876
-14.5 | -0.754 | 0.19634 | 0.006 | -3.839
-14 | -0.728 | 0.19328 | 0.006 | -3.765
-13.5 | -0.702 | 0.17945 | 0.006 | -3.909
-13 | -0.673 | 0.17093 | 0.006 | -3.938
-12.5 | -0.647 | 0.16425 | 0.005 | -3.937
-12 | -0.62 | 0.16176 | 0.005 | -3.835
-11.5 | -0.594 | 0.15753 | 0.005 | -3.77
-11 | -0.567 | 0.15242 | 0.005 | -3.723
-10.5 | -0.541 | 0.14988 | 0.005 | -3.609
-10 | -0.514 | 0.14098 | 0.005 | -3.647
-9.5 | -0.486 | 0.12799 | 0.004 | -3.8
-9 | -0.46 | 0.12564 | 0.004 | -3.659
-8.5 | -0.433 | 0.12123 | 0.004 | -3.571
-8 | -0.406 | 0.11853 | 0.004 | -3.426
-7.5 | -0.379 | 0.11596 | 0.004 | -3.271
-7 | -0.352 | 0.07723 | 0.003 | -4.56
-6.5 | -0.325 | 0.05972 | 0.003 | -5.445
-6 | -0.298 | 0.0612 | 0.003 | -4.869
-5.5 | -0.271 | 0.04927 | 0.003 | -5.498
-5 | -0.244 | 0.05178 | 0.002 | -4.706
-4.5 | -0.216 | 0.04253 | 0.002 | -5.09
-4 | -0.189 | 0.04376 | 0.002 | -4.324
-3.5 | -0.235 | 0.03849 | 0.002 | -6.105
-3 | -0.243 | 0.0348 | 0.002 | -6.98
-2.5 | -0.205 | 0.03236 | 0.002 | -6.339
-2 | -0.156 | 0.03072 | 0.001 | -5.09
-1.5 | -0.131 | 0.0086 | 0.005 | -15.179
-1 | -0.063 | 0.00561 | 0.004 | -11.163
-0.5 | 0.005 | 0.00563 | 0.004 | 0.96
0 | 0.073 | 0.00563 | 0.003 | 13.041
0.5 | 0.141 | 0.00573 | 0.003 | 24.686
1 | 0.209 | 0.00578 | 0.002 | 36.204
1.5 | 0.277 | 0.00589 | 0.002 | 47.085
2 | 0.345 | 0.00601 | 0.001 | 57.441
2.5 | 0.413 | 0.00617 | 0.001 | 66.944
3 | 0.481 | 0.0066 | 0 | 72.872
3.5 | 0.549 | 0.00709 | 0 | 77.435
4 | 0.617 | 0.00756 | -0.001 | 81.613
4.5 | 0.685 | 0.00804 | -0.001 | 85.245
5 | 0.753 | 0.00859 | -0.002 | 87.632
5.5 | 0.774 | 0.02317 | -0.002 | 33.428
6 | 0.663 | 0.0419 | -0.001 | 15.819
6.5 | 0.646 | 0.04673 | -0.001 | 13.813
7 | 0.414 | 0.05564 | -0.001 | 7.449
7.5 | 0.442 | 0.06001 | -0.001 | 7.365
8 | 0.47 | 0.06351 | -0.002 | 7.392
8.5 | 0.497 | 0.11015 | -0.002 | 4.513
9 | 0.524 | 0.11585 | -0.002 | 4.527
9.5 | 0.552 | 0.11885 | -0.002 | 4.642
10 | 0.58 | 0.13325 | -0.003 | 4.351
10.5 | 0.607 | 0.13527 | -0.003 | 4.487
11 | 0.634 | 0.13811 | -0.003 | 4.591
11.5 | 0.661 | 0.14389 | -0.004 | 4.596
12 | 0.69 | 0.15374 | -0.005 | 4.488
12.5 | 0.717 | 0.16798 | -0.005 | 4.269
13 | 0.744 | 0.17464 | -0.005 | 4.262
13.5 | 0.771 | 0.17709 | -0.005 | 4.356
14 | 0.799 | 0.18318 | -0.006 | 4.361
14.5 | 0.828 | 0.19736 | -0.007 | 4.196
15 | 0.855 | 0.20418 | -0.007 | 4.187
15.5 | 0.882 | 0.20773 | -0.007 | 4.246
16 | 0.909 | 0.21454 | -0.008 | 4.236
16.5 | 0.936 | 0.22251 | -0.008 | 4.207
17 | 0.967 | 0.23618 | -0.009 | 4.095
17.5 | 0.993 | 0.24167 | -0.01 | 4.109
18 | 1.02 | 0.24443 | -0.01 | 4.171
18.5 | 1.046 | 0.25254 | -0.01 | 4.143
19 | 1.073 | 0.26086 | -0.011 | 4.112
19.5 | 1.1 | 0.26559 | -0.011 | 4.141
20 | 1.131 | 0.27788 | -0.012 | 4.071

## 24. Re 250k Mach 0.50 (2)
BIGFOIL.COM POLAR EXPORT
mh20
MH 20 9.01% |  |  |  | Cl Max: | 1.0044 | at alpha= | 20 | deg
XFOIL ncrit=9 |  |  |  | L/D Max: | 72.2192 | at alpha= | 4.5 | deg
Re: | 250000 |  |  | Cd Min: | 0.29178 | at alpha= | -20 | deg
Mach: | 0.5 |  |  | Cl=0 at alpha= | -1.2585 | deg
|  |  |  | @ Cl=0.1, Cd= | 0.0095447
|  |  |  | @ Cl=0.4, Cd= | 0.0097399
|  |  |  | @ Cl=0.6, Cd= | 0.0099597
alpha (deg) | Cl | Cd | Cm | Cl/Cd
-20 | -0.9213 | 0.29178 | 0.1132 | -3.1575
-19.5 | -0.898 | 0.28346 | 0.1077 | -3.168
-19 | -0.8744 | 0.27516 | 0.1021 | -3.1778
-18.5 | -0.8504 | 0.26767 | 0.096 | -3.177
-18 | -0.8288 | 0.26132 | 0.0895 | -3.1716
-17.5 | -0.8082 | 0.25489 | 0.0831 | -3.1708
-16.5 | -0.7586 | 0.23299 | 0.0751 | -3.2559
-16 | -0.7351 | 0.22463 | 0.0707 | -3.2725
-15.5 | -0.7122 | 0.21642 | 0.0659 | -3.2908
-15 | -0.6895 | 0.20816 | 0.061 | -3.3124
-14.5 | -0.6672 | 0.19997 | 0.056 | -3.3365
-14 | -0.6464 | 0.19269 | 0.05 | -3.3546
-13.5 | -0.6303 | 0.18633 | 0.0436 | -3.3827
-13 | -0.6144 | 0.17911 | 0.0379 | -3.4303
-12.5 | -0.5963 | 0.17092 | 0.0328 | -3.4888
-12 | -0.5676 | 0.15802 | 0.0318 | -3.592
-11.5 | -0.5476 | 0.14983 | 0.0283 | -3.6548
-11 | -0.5296 | 0.14181 | 0.0243 | -3.7346
-10.5 | -0.5136 | 0.13362 | 0.02 | -3.8437
-10 | -0.5014 | 0.12583 | 0.0142 | -3.9847
-9.5 | -0.4938 | 0.11853 | 0.0067 | -4.166
-9 | -0.4821 | 0.11011 | 0.0011 | -4.3783
-8.5 | -0.467 | 0.10009 | 0.0001 | -4.6658
-8 | -0.4524 | 0.09221 | -0.0033 | -4.9062
-7.5 | -0.4411 | 0.08418 | -0.0084 | -5.24
-7 | -0.4312 | 0.07566 | -0.0155 | -5.6992
-6.5 | -0.4216 | 0.0645 | -0.0282 | -6.5364
-6 | -0.4305 | 0.05493 | -0.0331 | -7.8372
-5.5 | -0.4279 | 0.04624 | -0.0355 | -9.2539
-5 | -0.4124 | 0.03721 | -0.0362 | -11.083
-4.5 | -0.3846 | 0.029 | -0.0344 | -13.2621
-4 | -0.3408 | 0.02289 | -0.031 | -14.8886
-3.5 | -0.2854 | 0.01821 | -0.0275 | -15.6727
-3 | -0.2281 | 0.01479 | -0.0242 | -15.4226
-2.5 | -0.1714 | 0.01269 | -0.0211 | -13.5067
-2 | -0.1138 | 0.01157 | -0.0191 | -9.8358
-1.5 | -0.0694 | 0.00992 | -0.0146 | -6.996
-1 | 0.0743 | 0.00953 | -0.0273 | 7.7964
-0.5 | 0.1965 | 0.0096 | -0.0384 | 20.4688
0 | 0.2538 | 0.0096 | -0.037 | 26.4375
0.5 | 0.3121 | 0.00964 | -0.0356 | 32.3755
1 | 0.3707 | 0.00971 | -0.0342 | 38.1771
1.5 | 0.4295 | 0.00977 | -0.0325 | 43.9611
2 | 0.4894 | 0.00985 | -0.031 | 49.6853
2.5 | 0.5496 | 0.00991 | -0.0293 | 55.4591
3 | 0.6104 | 0.00997 | -0.0275 | 61.2237
3.5 | 0.6714 | 0.01007 | -0.0256 | 66.6733
4 | 0.7319 | 0.01034 | -0.0234 | 70.7834
4.5 | 0.7908 | 0.01095 | -0.021 | 72.2192
5 | 0.8471 | 0.01188 | -0.0182 | 71.3047
5.5 | 0.8982 | 0.01319 | -0.0148 | 68.097
6 | 0.9237 | 0.01645 | -0.0095 | 56.152
6.5 | 0.9323 | 0.02042 | -0.0017 | 45.6562
7 | 0.931 | 0.024 | 0.007 | 38.7917
7.5 | 0.9349 | 0.02822 | 0.014 | 33.129
8 | 0.942 | 0.03343 | 0.0192 | 28.1783
8.5 | 0.9347 | 0.04015 | 0.022 | 23.2802
9 | 0.9192 | 0.04801 | 0.0219 | 19.146
9.5 | 0.8891 | 0.05811 | 0.0183 | 15.3003
10 | 0.8645 | 0.06921 | 0.0125 | 12.491
10.5 | 0.8327 | 0.08265 | 0.0043 | 10.075
11 | 0.8076 | 0.09707 | -0.0045 | 8.3198
11.5 | 0.7915 | 0.11063 | -0.0116 | 7.1545
12 | 0.7782 | 0.12461 | -0.0185 | 6.2451
12.5 | 0.7758 | 0.13775 | -0.0245 | 5.6319
13 | 0.7779 | 0.1491 | -0.0296 | 5.2173
13.5 | 0.7833 | 0.16015 | -0.0345 | 4.891
14 | 0.7939 | 0.1721 | -0.0399 | 4.613
14.5 | 0.8049 | 0.18526 | -0.0447 | 4.3447
15 | 0.8246 | 0.19514 | -0.0469 | 4.2257
15.5 | 0.8325 | 0.20491 | -0.0554 | 4.0628
16 | 0.8496 | 0.21408 | -0.0599 | 3.9686
16.5 | 0.8685 | 0.22278 | -0.064 | 3.8985
17 | 0.8912 | 0.23164 | -0.0665 | 3.8473
17.5 | 0.9127 | 0.24346 | -0.0696 | 3.7489
18 | 0.9282 | 0.25196 | -0.0759 | 3.6839
18.5 | 0.9433 | 0.25983 | -0.0838 | 3.6305
19 | 0.9633 | 0.26882 | -0.0891 | 3.5834
19.5 | 0.9836 | 0.27757 | -0.0939 | 3.5436
20 | 1.0044 | 0.28624 | -0.0985 | 3.5089

## 25. Re 500k Mach 0.00 (1)
BIGFOIL.COM POLAR EXPORT
mh20
MH 20 9.01% |  |  |  | Cl Max: | 0.75 | at alpha= | 6 | deg
JavaFoil+Calcfoil stall+Eppler ext transition |  |  |  | L/D Max: | 110.219 | at alpha= | 5 | deg
Re: | 500000 |  |  | Cd Min: | 0.0041 | at alpha= | -1.5 | deg
Mach: | 0 |  |  | Cl=0 at alpha= | -0.54237 | deg
|  |  |  | @ Cl=0.1, Cd= | 0.0041848
|  |  |  | @ Cl=0.4, Cd= | 0.0045425
|  |  |  | @ Cl=0.6, Cd= | 0.07775
alpha (deg) | Cl | Cd | Cm | Cl/Cd
-11.5 | -0.238 | 0.08849 | 0.003 | -2.684
-11 | -0.255 | 0.0834 | 0.003 | -3.063
-10.5 | -0.274 | 0.07792 | 0.003 | -3.518
-10 | -0.293 | 0.07627 | 0.003 | -3.846
-9.5 | -0.313 | 0.071 | 0.003 | -4.402
-9 | -0.331 | 0.06622 | 0.003 | -5.003
-8.5 | -0.349 | 0.06168 | 0.003 | -5.654
-8 | -0.364 | 0.05783 | 0.003 | -6.296
-7.5 | -0.376 | 0.05383 | 0.003 | -6.989
-7 | -0.384 | 0.05003 | 0.002 | -7.676
-6.5 | -0.387 | 0.04935 | 0.002 | -7.832
-6 | -0.383 | 0.04539 | 0.002 | -8.434
-5.5 | -0.372 | 0.04262 | 0.002 | -8.737
-5 | -0.355 | 0.03934 | 0.002 | -9.018
-4.5 | -0.331 | 0.03711 | 0.002 | -8.906
-4 | -0.3 | 0.03493 | 0.002 | -8.59
-3.5 | -0.264 | 0.03322 | 0.002 | -7.958
-3 | -0.224 | 0.0317 | 0.001 | -7.081
-2.5 | -0.182 | 0.0304 | 0.001 | -5.971
-2 | -0.17 | 0.00739 | 0.004 | -23.061
-1.5 | -0.113 | 0.0041 | 0.004 | -27.56
-1 | -0.054 | 0.00412 | 0.004 | -13.145
-0.5 | 0.005 | 0.00412 | 0.003 | 1.136
0 | 0.064 | 0.00416 | 0.003 | 15.293
0.5 | 0.122 | 0.0042 | 0.003 | 29.166
1 | 0.181 | 0.00424 | 0.002 | 42.819
1.5 | 0.24 | 0.00427 | 0.002 | 56.308
2 | 0.299 | 0.00433 | 0.001 | 69.013
2.5 | 0.358 | 0.00445 | 0.001 | 80.44
3 | 0.417 | 0.00458 | 0 | 90.948
3.5 | 0.476 | 0.00472 | 0 | 100.732
4 | 0.534 | 0.00519 | -0.001 | 102.957
4.5 | 0.593 | 0.00558 | -0.001 | 106.283
5 | 0.652 | 0.00591 | -0.001 | 110.219
5.5 | 0.701 | 0.00814 | -0.002 | 86.081
6 | 0.75 | 0.00851 | -0.002 | 88.17
6.5 | 0.636 | 0.0412 | -0.001 | 15.434
7 | 0.664 | 0.04409 | -0.001 | 15.066
7.5 | 0.685 | 0.04733 | -0.001 | 14.472
8 | 0.697 | 0.05054 | -0.001 | 13.791
8.5 | 0.7 | 0.05483 | -0.001 | 12.768
9 | 0.694 | 0.0593 | -0.001 | 11.697
9.5 | 0.679 | 0.06373 | -0.002 | 10.649
10 | 0.656 | 0.0667 | -0.002 | 9.836
10.5 | 0.627 | 0.0723 | -0.002 | 8.678
11 | 0.594 | 0.07775 | -0.002 | 7.644

## 26. Re 500k Mach 0.00 (2)
BIGFOIL.COM POLAR EXPORT
mh20
MH 20 9.01% |  |  |  | Cl Max: | 1.0324 | at alpha= | 10 | deg
XFOIL ncrit=9 |  |  |  | L/D Max: | 91.2242 | at alpha= | 4.5 | deg
Re: | 500000 |  |  | Cd Min: | 0.03921 | at alpha= | 10 | deg
Mach: | 0 |  |  | Cl=0 at alpha= | -99 | deg
|  |  |  | @ Cl=0.1, Cd= | 0.00652
|  |  |  | @ Cl=0.4, Cd= | 0.0065581
|  |  |  | @ Cl=0.6, Cd= | 0.0068916
alpha (deg) | Cl | Cd | Cm | Cl/Cd
0 | 0.187 | 0.00652 | -0.0249 | 28.681
0.5 | 0.2473 | 0.00649 | -0.0261 | 38.1048
1 | 0.2986 | 0.0065 | -0.0252 | 45.9385
1.5 | 0.3504 | 0.00652 | -0.0244 | 53.7423
2 | 0.4025 | 0.00656 | -0.0237 | 61.3567
2.5 | 0.4547 | 0.00662 | -0.023 | 68.6858
3 | 0.5072 | 0.00667 | -0.0223 | 76.042
3.5 | 0.5596 | 0.00676 | -0.0216 | 82.7811
4 | 0.6118 | 0.00693 | -0.0209 | 88.2828
4.5 | 0.6632 | 0.00727 | -0.0202 | 91.2242
5 | 0.7134 | 0.00785 | -0.0195 | 90.879
5.5 | 0.7624 | 0.00862 | -0.0187 | 88.4455
6 | 0.8094 | 0.00967 | -0.0178 | 83.7022
6.5 | 0.8504 | 0.01149 | -0.0164 | 74.0122
7 | 0.8865 | 0.01387 | -0.0141 | 63.9149
7.5 | 0.9245 | 0.01576 | -0.0114 | 58.6612
8 | 0.9483 | 0.01901 | -0.007 | 49.8843
8.5 | 0.9729 | 0.02229 | -0.0026 | 43.6474
9.5 | 1.0279 | 0.02999 | 0.0046 | 34.2748
10 | 1.0324 | 0.03921 | 0.0109 | 26.33

## 27. Re 500k Mach 0.10 (1)
BIGFOIL.COM POLAR EXPORT
mh20
MH 20 9.01% |  |  |  | Cl Max: | 0.797 | at alpha= | 6.5 | deg
JavaFoil+Calcfoil stall+Eppler ext transition |  |  |  | L/D Max: | 110.204 | at alpha= | 5 | deg
Re: | 500000 |  |  | Cd Min: | 0.00411 | at alpha= | -1.5 | deg
Mach: | 0.1 |  |  | Cl=0 at alpha= | -0.54237 | deg
|  |  |  | @ Cl=0.1, Cd= | 0.0041844
|  |  |  | @ Cl=0.4, Cd= | 0.0045414
|  |  |  | @ Cl=0.6, Cd= | 0.08384
alpha (deg) | Cl | Cd | Cm | Cl/Cd
-11.5 | -0.202 | 0.09037 | 0.004 | -2.231
-11 | -0.221 | 0.08366 | 0.003 | -2.643
-10.5 | -0.242 | 0.07878 | 0.003 | -3.067
-10 | -0.263 | 0.0736 | 0.003 | -3.574
-9.5 | -0.285 | 0.07234 | 0.003 | -3.939
-9 | -0.307 | 0.06745 | 0.003 | -4.546
-8.5 | -0.327 | 0.06209 | 0.003 | -5.272
-8 | -0.346 | 0.05805 | 0.003 | -5.962
-7.5 | -0.362 | 0.05421 | 0.003 | -6.672
-7 | -0.373 | 0.05036 | 0.002 | -7.405
-6.5 | -0.379 | 0.04939 | 0.002 | -7.666
-6 | -0.378 | 0.04413 | 0.002 | -8.557
-5.5 | -0.369 | 0.04259 | 0.002 | -8.673
-5 | -0.354 | 0.0397 | 0.002 | -8.905
-4.5 | -0.33 | 0.03714 | 0.002 | -8.896
-4 | -0.301 | 0.03515 | 0.002 | -8.551
-3.5 | -0.265 | 0.03327 | 0.002 | -7.971
-3 | -0.225 | 0.03173 | 0.001 | -7.104
-2.5 | -0.182 | 0.03041 | 0.001 | -5.997
-2 | -0.137 | 0.02936 | 0.001 | -4.67
-1.5 | -0.114 | 0.00411 | 0.004 | -27.664
-1 | -0.054 | 0.00413 | 0.004 | -13.195
-0.5 | 0.005 | 0.00413 | 0.003 | 1.14
0 | 0.064 | 0.00416 | 0.003 | 15.352
0.5 | 0.123 | 0.0042 | 0.003 | 29.277
1 | 0.182 | 0.00424 | 0.002 | 42.976
1.5 | 0.241 | 0.00427 | 0.002 | 56.51
2 | 0.301 | 0.00434 | 0.001 | 69.211
2.5 | 0.36 | 0.00446 | 0.001 | 80.675
3 | 0.419 | 0.00458 | 0 | 91.376
3.5 | 0.478 | 0.00475 | 0 | 100.61
4 | 0.537 | 0.00523 | -0.001 | 102.792
4.5 | 0.596 | 0.00562 | -0.001 | 106.162
5 | 0.655 | 0.00595 | -0.001 | 110.204
5.5 | 0.704 | 0.00818 | -0.002 | 86.106
6 | 0.753 | 0.00855 | -0.002 | 88.113
6.5 | 0.797 | 0.00894 | -0.003 | 89.197
7 | 0.666 | 0.04419 | -0.001 | 15.071
7.5 | 0.685 | 0.04747 | -0.001 | 14.441
8 | 0.696 | 0.05126 | -0.001 | 13.571
8.5 | 0.696 | 0.05538 | -0.001 | 12.567
9 | 0.686 | 0.05933 | -0.001 | 11.565
9.5 | 0.667 | 0.06273 | -0.002 | 10.634
10 | 0.64 | 0.06723 | -0.002 | 9.518
10.5 | 0.606 | 0.07291 | -0.002 | 8.315
11 | 0.568 | 0.07819 | -0.002 | 7.264
11.5 | 0.527 | 0.08384 | -0.002 | 6.285

## 28. Re 500k Mach 0.10 (2)
BIGFOIL.COM POLAR EXPORT
mh20
MH 20 9.01% |  |  |  | Cl Max: | 1.0277 | at alpha= | 9.5 | deg
XFOIL ncrit=9 |  |  |  | L/D Max: | 91.2859 | at alpha= | 4.5 | deg
Re: | 500000 |  |  | Cd Min: | 0.26188 | at alpha= | -20 | deg
Mach: | 0.1 |  |  | Cl=0 at alpha= | -1.063 | deg
|  |  |  | @ Cl=0.1, Cd= | 0.0064764
|  |  |  | @ Cl=0.4, Cd= | 0.0065661
|  |  |  | @ Cl=0.6, Cd= | 0.0068993
alpha (deg) | Cl | Cd | Cm | Cl/Cd
-20 | -0.8217 | 0.26188 | 0.091 | -3.1377
-19.5 | -0.8042 | 0.25538 | 0.0865 | -3.149
-19 | -0.7868 | 0.24874 | 0.0821 | -3.1631
-18 | -0.7517 | 0.23337 | 0.0746 | -3.2211
-17.5 | -0.734 | 0.22686 | 0.0707 | -3.2355
-17 | -0.7166 | 0.22012 | 0.0667 | -3.2555
-16.5 | -0.6992 | 0.21325 | 0.0626 | -3.2788
-16 | -0.6819 | 0.20607 | 0.0585 | -3.3091
-15.5 | -0.6644 | 0.19862 | 0.0543 | -3.3451
-15 | -0.6492 | 0.19174 | 0.049 | -3.3858
-14.5 | -0.634 | 0.18445 | 0.0448 | -3.4372
-14 | -0.6197 | 0.17697 | 0.0404 | -3.5017
-13.5 | -0.6069 | 0.16693 | 0.0375 | -3.6357
-13 | -0.5917 | 0.15977 | 0.0344 | -3.7034
-12.5 | -0.5778 | 0.15245 | 0.0309 | -3.7901
-12 | -0.5653 | 0.14482 | 0.0273 | -3.9035
-11.5 | -0.5537 | 0.13701 | 0.0235 | -4.0413
-11 | -0.5432 | 0.12909 | 0.0197 | -4.2079
-10.5 | -0.5345 | 0.1208 | 0.0156 | -4.4247
-10 | -0.5268 | 0.11246 | 0.0109 | -4.6843
-9.5 | -0.5166 | 0.10469 | 0.0063 | -4.9346
-9 | -0.51 | 0.09637 | 0.0015 | -5.2921
-8.5 | -0.5064 | 0.08773 | -0.0036 | -5.7723
-8 | -0.5079 | 0.07842 | -0.0103 | -6.4767
-7.5 | -0.5111 | 0.06771 | -0.0196 | -7.5484
-7 | -0.5058 | 0.057 | -0.024 | -8.8737
-6.5 | -0.5214 | 0.04359 | -0.0243 | -11.9615
-6 | -0.4951 | 0.03792 | -0.0232 | -13.0564
-5.5 | -0.4621 | 0.03153 | -0.0214 | -14.6559
-5 | -0.4265 | 0.01946 | -0.0155 | -21.9168
-4.5 | -0.3775 | 0.01592 | -0.0135 | -23.7123
-4 | -0.3273 | 0.01327 | -0.0117 | -24.6647
-3.5 | -0.2781 | 0.01126 | -0.0099 | -24.698
-3 | -0.2262 | 0.01002 | -0.0086 | -22.5749
-2.5 | -0.1744 | 0.00914 | -0.008 | -19.081
-2 | -0.1235 | 0.00823 | -0.0073 | -15.0061
-1 | 0.0083 | 0.00616 | -0.011 | 1.3474
-0.5 | 0.0912 | 0.00647 | -0.0162 | 14.0958
0 | 0.1867 | 0.00654 | -0.0247 | 28.5474
0.5 | 0.249 | 0.00651 | -0.0262 | 38.2488
1 | 0.3006 | 0.00651 | -0.0254 | 46.1751
1.5 | 0.3527 | 0.00653 | -0.0246 | 54.0123
2 | 0.4051 | 0.00657 | -0.0238 | 61.6591
2.5 | 0.4576 | 0.00663 | -0.0231 | 69.0196
3 | 0.5104 | 0.00668 | -0.0224 | 76.4072
3.5 | 0.5631 | 0.00678 | -0.0217 | 83.0531
4 | 0.6157 | 0.00695 | -0.021 | 88.5899
4.5 | 0.6673 | 0.00731 | -0.0203 | 91.2859
5 | 0.7179 | 0.00791 | -0.0195 | 90.7585
5.5 | 0.7671 | 0.00871 | -0.0187 | 88.0712
6 | 0.8141 | 0.0098 | -0.0177 | 83.0714
6.5 | 0.8547 | 0.0117 | -0.0162 | 73.0513
7 | 0.8897 | 0.01426 | -0.0136 | 62.3913
7.5 | 0.9285 | 0.01602 | -0.0109 | 57.9588
8 | 0.9506 | 0.01941 | -0.0062 | 48.9748
8.5 | 0.9746 | 0.02284 | -0.0017 | 42.6708
9.5 | 1.0277 | 0.03062 | 0.0058 | 33.563
11 | 0.9628 | 0.05727 | 0.022 | 16.8116
11.5 | 0.9294 | 0.06582 | 0.02 | 14.1203
12 | 0.8914 | 0.07708 | 0.0141 | 11.5646
12.5 | 0.847 | 0.09287 | 0.0036 | 9.1203
13 | 0.7135 | 0.10306 | -0.0004 | 6.9232
13.5 | 0.674 | 0.12289 | -0.0109 | 5.4846
14 | 0.7681 | 0.14681 | -0.0245 | 5.2319
14.5 | 0.7751 | 0.15819 | -0.03 | 4.8998

## 29. Re 500k Mach 0.25 (1)
BIGFOIL.COM POLAR EXPORT
mh20
MH 20 9.01% |  |  |  | Cl Max: | 0.771 | at alpha= | 6 | deg
JavaFoil+Calcfoil stall+Eppler ext transition |  |  |  | L/D Max: | 110.107 | at alpha= | 5 | deg
Re: | 500000 |  |  | Cd Min: | 0.00413 | at alpha= | -1.5 | deg
Mach: | 0.25 |  |  | Cl=0 at alpha= | -0.54098 | deg
|  |  |  | @ Cl=0.1, Cd= | 0.0042213
|  |  |  | @ Cl=0.4, Cd= | 0.08054
|  |  |  | @ Cl=0.6, Cd= | 0.08054
alpha (deg) | Cl | Cd | Cm | Cl/Cd
-10.5 | -0.057 | 0.08377 | 0.004 | -0.677
-10 | -0.054 | 0.07732 | 0.003 | -0.697
-9.5 | -0.051 | 0.07335 | 0.003 | -0.696
-9 | -0.048 | 0.06708 | 0.003 | -0.72
-8.5 | -0.107 | 0.06303 | 0.003 | -1.695
-8 | -0.175 | 0.06156 | 0.003 | -2.849
-7.5 | -0.229 | 0.05693 | 0.003 | -4.017
-7 | -0.273 | 0.05241 | 0.003 | -5.213
-6.5 | -0.308 | 0.04871 | 0.002 | -6.323
-6 | -0.331 | 0.04531 | 0.002 | -7.315
-5.5 | -0.342 | 0.04407 | 0.002 | -7.767
-5 | -0.34 | 0.04056 | 0.002 | -8.393
-4.5 | -0.326 | 0.0378 | 0.002 | -8.637
-4 | -0.302 | 0.0356 | 0.002 | -8.486
-3.5 | -0.269 | 0.03347 | 0.002 | -8.045
-3 | -0.23 | 0.03195 | 0.001 | -7.207
-2.5 | -0.187 | 0.03052 | 0.001 | -6.125
-2 | -0.141 | 0.02942 | 0.001 | -4.785
-1.5 | -0.117 | 0.00413 | 0.004 | -28.259
-1 | -0.056 | 0.00415 | 0.004 | -13.478
-0.5 | 0.005 | 0.00416 | 0.003 | 1.164
0 | 0.066 | 0.00421 | 0.003 | 15.604
0.5 | 0.126 | 0.00423 | 0.003 | 29.873
1 | 0.187 | 0.00428 | 0.002 | 43.804
1.5 | 0.248 | 0.00432 | 0.002 | 57.489
2 | 0.309 | 0.0044 | 0.001 | 70.287
2.5 | 0.37 | 0.00452 | 0.001 | 81.88
3 | 0.431 | 0.00465 | 0 | 92.605
3.5 | 0.491 | 0.00494 | 0 | 99.524
4 | 0.552 | 0.00539 | -0.001 | 102.378
4.5 | 0.613 | 0.00576 | -0.001 | 106.412
5 | 0.673 | 0.00612 | -0.002 | 110.107
5.5 | 0.722 | 0.00839 | -0.002 | 86.107
6 | 0.771 | 0.0088 | -0.003 | 87.612
6.5 | 0.65 | 0.04156 | -0.001 | 15.641
7 | 0.673 | 0.04472 | -0.001 | 15.052
7.5 | 0.683 | 0.04813 | -0.001 | 14.202
8 | 0.679 | 0.05223 | -0.001 | 13.002
8.5 | 0.658 | 0.05714 | -0.001 | 11.513
9 | 0.619 | 0.06075 | -0.002 | 10.192
9.5 | 0.564 | 0.06571 | -0.002 | 8.578
10 | 0.494 | 0.07077 | -0.002 | 6.976
10.5 | 0.412 | 0.07767 | -0.002 | 5.307
11 | 0.322 | 0.08054 | -0.002 | 3.996

## 30. Re 500k Mach 0.25 (2)
BIGFOIL.COM POLAR EXPORT
mh20
MH 20 9.01% |  |  |  | Cl Max: | 1.0086 | at alpha= | 9.5 | deg
XFOIL ncrit=9 |  |  |  | L/D Max: | 91.0686 | at alpha= | 4.5 | deg
Re: | 500000 |  |  | Cd Min: | 0.11609 | at alpha= | 13 | deg
Mach: | 0.25 |  |  | Cl=0 at alpha= | -0.84327 | deg
|  |  |  | @ Cl=0.1, Cd= | 0.0022562
|  |  |  | @ Cl=0.4, Cd= | 0.0066391
|  |  |  | @ Cl=0.6, Cd= | 0.0069557
alpha (deg) | Cl | Cd | Cm | Cl/Cd
-5 | -0.4274 | 0.01174 | -0.0179 | -36.4055
-4 | -0.333 | 0.00431 | -0.0126 | -77.2622
-3.5 | -0.2844 | 0.00266 | -0.0104 | -106.9173
-3 | -0.2305 | 0.00219 | -0.0093 | -105.2511
-2.5 | -0.1781 | 0.00169 | -0.0083 | -105.3846
-2 | -0.1256 | 0.00142 | -0.0077 | -88.4507
-1.5 | -0.0766 | 0.00114 | -0.0064 | -67.193
-1 | -0.0326 | 0.00086 | -0.003 | -37.907
-0.5 | 0.0714 | 0.0008 | -0.012 | 89.25
0 | 0.1859 | 0.00663 | -0.0239 | 28.0392
0.5 | 0.2587 | 0.0066 | -0.0273 | 39.197
1 | 0.3118 | 0.0066 | -0.0264 | 47.2424
1.5 | 0.3655 | 0.00662 | -0.0255 | 55.2115
2 | 0.4196 | 0.00665 | -0.0247 | 63.0977
2.5 | 0.4739 | 0.0067 | -0.024 | 70.7313
3 | 0.5284 | 0.00677 | -0.0232 | 78.0502
3.5 | 0.5829 | 0.00688 | -0.0224 | 84.7238
4 | 0.6371 | 0.00712 | -0.0216 | 89.4803
4.5 | 0.6903 | 0.00758 | -0.0207 | 91.0686
5 | 0.7425 | 0.00824 | -0.0197 | 90.1092
5.5 | 0.793 | 0.00913 | -0.0187 | 86.8565
6 | 0.8393 | 0.01056 | -0.0173 | 79.4792
6.5 | 0.8755 | 0.01314 | -0.0148 | 66.6286
7 | 0.9127 | 0.01541 | -0.0114 | 59.2278
7.5 | 0.9467 | 0.0176 | -0.0077 | 53.7898
8 | 0.9646 | 0.02116 | -0.002 | 45.586
8.5 | 0.9816 | 0.0257 | 0.0036 | 38.1946
9 | 1.0036 | 0.02933 | 0.0081 | 34.2175
9.5 | 1.0086 | 0.03349 | 0.0141 | 30.1165
10 | 1.0057 | 0.03837 | 0.0188 | 26.2106
10.5 | 0.9734 | 0.04775 | 0.0216 | 20.3853
11 | 0.9391 | 0.05739 | 0.0201 | 16.3635
11.5 | 0.9069 | 0.06809 | 0.0152 | 13.3191
12 | 0.8732 | 0.08136 | 0.0072 | 10.7325
12.5 | 0.8394 | 0.09774 | -0.0034 | 8.5881
13 | 0.8109 | 0.11609 | -0.0137 | 6.9851

## 31. Re 500k Mach 0.50 (1)
BIGFOIL.COM POLAR EXPORT
mh20
MH 20 9.01% |  |  |  | Cl Max: | 1.133 | at alpha= | 20 | deg
JavaFoil+Calcfoil stall+Eppler ext transition |  |  |  | L/D Max: | 107.424 | at alpha= | 5 | deg
Re: | 500000 |  |  | Cd Min: | 0.00431 | at alpha= | -1 | deg
Mach: | 0.5 |  |  | Cl=0 at alpha= | -0.53677 | deg
|  |  |  | @ Cl=0.1, Cd= | 0.0043757
|  |  |  | @ Cl=0.4, Cd= | 0.0047932
|  |  |  | @ Cl=0.6, Cd= | 0.005985
alpha (deg) | Cl | Cd | Cm | Cl/Cd
-20 | -1.039 | 0.22775 | 0.008 | -4.563
-19.5 | -1.014 | 0.26893 | 0.008 | -3.77
-19 | -0.989 | 0.21758 | 0.008 | -4.544
-18.5 | -0.964 | 0.21454 | 0.008 | -4.491
-18 | -0.938 | 0.20721 | 0.008 | -4.527
-17.5 | -0.911 | 0.19872 | 0.007 | -4.586
-17 | -0.884 | 0.18598 | 0.007 | -4.753
-16.5 | -0.858 | 0.18204 | 0.007 | -4.711
-16 | -0.832 | 0.17572 | 0.007 | -4.733
-15.5 | -0.806 | 0.17067 | 0.007 | -4.722
-15 | -0.78 | 0.16808 | 0.007 | -4.64
-14.5 | -0.754 | 0.16356 | 0.006 | -4.61
-14 | -0.728 | 0.15907 | 0.006 | -4.575
-13.5 | -0.702 | 0.15439 | 0.006 | -4.549
-13 | -0.674 | 0.14372 | 0.006 | -4.687
-12.5 | -0.647 | 0.1379 | 0.006 | -4.69
-12 | -0.62 | 0.13424 | 0.005 | -4.621
-11.5 | -0.594 | 0.13062 | 0.005 | -4.547
-11 | -0.568 | 0.12747 | 0.005 | -4.452
-10.5 | -0.541 | 0.12489 | 0.005 | -4.332
-10 | -0.515 | 0.11739 | 0.005 | -4.383
-9.5 | -0.486 | 0.10624 | 0.004 | -4.579
-9 | -0.46 | 0.1037 | 0.004 | -4.434
-8.5 | -0.433 | 0.09991 | 0.004 | -4.334
-8 | -0.406 | 0.09727 | 0.004 | -4.176
-7.5 | -0.379 | 0.09475 | 0.004 | -4.004
-7 | -0.352 | 0.06761 | 0.003 | -5.21
-6.5 | -0.325 | 0.05357 | 0.003 | -6.072
-6 | -0.298 | 0.05351 | 0.003 | -5.569
-5.5 | -0.271 | 0.04577 | 0.003 | -5.92
-5 | -0.244 | 0.04711 | 0.003 | -5.173
-4.5 | -0.217 | 0.03984 | 0.002 | -5.434
-4 | -0.189 | 0.03687 | 0.002 | -5.134
-3.5 | -0.235 | 0.03586 | 0.002 | -6.554
-3 | -0.243 | 0.03294 | 0.002 | -7.373
-2.5 | -0.205 | 0.03105 | 0.002 | -6.606
-2 | -0.156 | 0.0297 | 0.002 | -5.264
-1.5 | -0.131 | 0.00748 | 0.005 | -17.456
-1 | -0.063 | 0.00431 | 0.004 | -14.511
-0.5 | 0.005 | 0.00434 | 0.004 | 1.246
0 | 0.073 | 0.00434 | 0.003 | 16.908
0.5 | 0.141 | 0.00443 | 0.003 | 31.951
1 | 0.209 | 0.00447 | 0.002 | 46.822
1.5 | 0.277 | 0.00457 | 0.002 | 60.729
2 | 0.345 | 0.00468 | 0.001 | 73.866
2.5 | 0.413 | 0.00482 | 0.001 | 85.849
3 | 0.481 | 0.00522 | 0 | 92.255
3.5 | 0.549 | 0.00567 | 0 | 96.846
4 | 0.617 | 0.00609 | -0.001 | 101.266
4.5 | 0.685 | 0.00652 | -0.001 | 105.116
5 | 0.753 | 0.00701 | -0.002 | 107.424
5.5 | 0.781 | 0.02257 | -0.002 | 34.608
6 | 0.663 | 0.04011 | -0.001 | 16.526
6.5 | 0.646 | 0.04418 | -0.001 | 14.611
7 | 0.415 | 0.04817 | -0.001 | 8.605
7.5 | 0.442 | 0.05522 | -0.001 | 8.005
8 | 0.47 | 0.05858 | -0.002 | 8.016
8.5 | 0.497 | 0.09293 | -0.002 | 5.35
9 | 0.525 | 0.09717 | -0.002 | 5.398
9.5 | 0.552 | 0.09994 | -0.002 | 5.522
10 | 0.58 | 0.10853 | -0.003 | 5.342
10.5 | 0.607 | 0.11224 | -0.003 | 5.408
11 | 0.634 | 0.11779 | -0.004 | 5.384
11.5 | 0.661 | 0.12085 | -0.004 | 5.473
12 | 0.691 | 0.13081 | -0.005 | 5.279
12.5 | 0.717 | 0.13655 | -0.005 | 5.253
13 | 0.744 | 0.14485 | -0.005 | 5.139
13.5 | 0.772 | 0.1472 | -0.006 | 5.242
14 | 0.799 | 0.15369 | -0.006 | 5.201
14.5 | 0.828 | 0.16434 | -0.007 | 5.04
15 | 0.855 | 0.16879 | -0.007 | 5.066
15.5 | 0.882 | 0.17483 | -0.008 | 5.046
16 | 0.909 | 0.17969 | -0.008 | 5.059
16.5 | 0.937 | 0.18701 | -0.008 | 5.009
17 | 0.968 | 0.19732 | -0.01 | 4.908
17.5 | 0.993 | 0.20261 | -0.01 | 4.902
18 | 1.02 | 0.20636 | -0.01 | 4.942
18.5 | 1.047 | 0.21318 | -0.01 | 4.909
19 | 1.073 | 0.21872 | -0.011 | 4.906
19.5 | 1.101 | 0.22576 | -0.012 | 4.877
20 | 1.133 | 0.23476 | -0.013 | 4.827

## 32. Re 500k Mach 0.50 (2)
BIGFOIL.COM POLAR EXPORT
mh20
MH 20 9.01% |  |  |  | Cl Max: | 0.998 | at alpha= | 20 | deg
XFOIL ncrit=9 |  |  |  | L/D Max: | 90.1476 | at alpha= | 4 | deg
Re: | 500000 |  |  | Cd Min: | 0.29225 | at alpha= | -20 | deg
Mach: | 0.5 |  |  | Cl=0 at alpha= | -0.91139 | deg
|  |  |  | @ Cl=0.1, Cd= | 0.0066582
|  |  |  | @ Cl=0.4, Cd= | 0.0069561
|  |  |  | @ Cl=0.6, Cd= | 0.0071862
alpha (deg) | Cl | Cd | Cm | Cl/Cd
-20 | -0.9261 | 0.29225 | 0.1153 | -3.1689
-19.5 | -0.9032 | 0.28399 | 0.1099 | -3.1804
-19 | -0.8802 | 0.27575 | 0.1045 | -3.192
-18.5 | -0.8569 | 0.26743 | 0.0992 | -3.2042
-18 | -0.8336 | 0.25907 | 0.0939 | -3.2177
-17.5 | -0.81 | 0.25052 | 0.0886 | -3.2333
-17 | -0.7864 | 0.24202 | 0.0834 | -3.2493
-16.5 | -0.7623 | 0.23373 | 0.0778 | -3.2615
-16 | -0.7404 | 0.22595 | 0.0717 | -3.2768
-15.5 | -0.7195 | 0.21796 | 0.0659 | -3.3011
-15 | -0.6962 | 0.20735 | 0.0621 | -3.3576
-14.5 | -0.6736 | 0.1992 | 0.0582 | -3.3815
-14 | -0.6516 | 0.19109 | 0.0536 | -3.4099
-13.5 | -0.6301 | 0.18273 | 0.0489 | -3.4483
-13 | -0.6093 | 0.17432 | 0.0442 | -3.4953
-12.5 | -0.5888 | 0.16612 | 0.039 | -3.5444
-12 | -0.5723 | 0.15843 | 0.033 | -3.6123
-11.5 | -0.5546 | 0.15017 | 0.0282 | -3.6931
-11 | -0.5373 | 0.14168 | 0.0237 | -3.7923
-10.5 | -0.5209 | 0.13291 | 0.0191 | -3.9192
-10 | -0.5087 | 0.1227 | 0.0161 | -4.1459
-9.5 | -0.4929 | 0.11481 | 0.0126 | -4.2932
-9 | -0.4793 | 0.10684 | 0.0085 | -4.4861
-8.5 | -0.4671 | 0.09876 | 0.004 | -4.7296
-8 | -0.4563 | 0.09051 | -0.0011 | -5.0414
-7 | -0.4425 | 0.07477 | -0.0121 | -5.9181
-6.5 | -0.4458 | 0.06634 | -0.0181 | -6.7199
-6 | -0.4592 | 0.05789 | -0.0209 | -7.9323
-5.5 | -0.4574 | 0.04613 | -0.0264 | -9.9155
-5 | -0.4415 | 0.03592 | -0.0282 | -12.2912
-4.5 | -0.4151 | 0.02584 | -0.0263 | -16.0642
-4 | -0.3724 | 0.01873 | -0.0225 | -19.8825
-3.5 | -0.3156 | 0.01457 | -0.0191 | -21.6609
-3 | -0.2534 | 0.0124 | -0.0164 | -20.4355
-2.5 | -0.1925 | 0.0106 | -0.0137 | -18.1604
-2 | -0.1319 | 0.00942 | -0.0121 | -14.0021
-1.5 | -0.0709 | 0.00863 | -0.0109 | -8.2155
-1 | -0.0196 | 0.00735 | -0.0081 | -2.6667
-0.5 | 0.091 | 0.00663 | -0.0159 | 13.7255
0 | 0.1867 | 0.00693 | -0.0215 | 26.9408
0.5 | 0.2968 | 0.00695 | -0.0307 | 42.705
1 | 0.3626 | 0.00695 | -0.0308 | 52.1727
1.5 | 0.4237 | 0.00696 | -0.0297 | 60.8764
2 | 0.4853 | 0.00699 | -0.0286 | 69.4278
2.5 | 0.5474 | 0.00706 | -0.0275 | 77.5354
3 | 0.6099 | 0.00721 | -0.0263 | 84.5908
3.5 | 0.6718 | 0.00756 | -0.025 | 88.8624
4 | 0.7329 | 0.00813 | -0.0235 | 90.1476
4.5 | 0.7934 | 0.00884 | -0.0218 | 89.7511
5 | 0.8518 | 0.00979 | -0.0196 | 87.0072
5.5 | 0.9023 | 0.01147 | -0.0167 | 78.6661
6 | 0.9302 | 0.01484 | -0.0113 | 62.6819
6.5 | 0.9573 | 0.01763 | -0.0044 | 54.2995
7 | 0.9612 | 0.021 | 0.0043 | 45.7714
7.5 | 0.9587 | 0.02482 | 0.0125 | 38.6261
8 | 0.9608 | 0.02984 | 0.0179 | 32.1984
8.5 | 0.9522 | 0.03644 | 0.0211 | 26.1306
9 | 0.9354 | 0.04431 | 0.0212 | 21.1104
9.5 | 0.9084 | 0.0543 | 0.0181 | 16.7293
10 | 0.8812 | 0.06571 | 0.0121 | 13.4104
10.5 | 0.8525 | 0.07905 | 0.0042 | 10.7843
11 | 0.8257 | 0.09352 | -0.0041 | 8.8291
11.5 | 0.8047 | 0.10784 | -0.0113 | 7.462
12 | 0.7893 | 0.12181 | -0.0176 | 6.4798
12.5 | 0.7813 | 0.13482 | -0.0234 | 5.7951
13 | 0.7804 | 0.14676 | -0.0288 | 5.3175
13.5 | 0.7838 | 0.15831 | -0.034 | 4.951
14 | 0.7909 | 0.16917 | -0.0389 | 4.6752
14.5 | 0.7986 | 0.1812 | -0.0425 | 4.4073
15 | 0.8132 | 0.19127 | -0.0469 | 4.2516
15.5 | 0.829 | 0.20129 | -0.0516 | 4.1184
16 | 0.8457 | 0.2112 | -0.0564 | 4.0043
16.5 | 0.8627 | 0.22072 | -0.0622 | 3.9086
17 | 0.8806 | 0.23049 | -0.0681 | 3.8206
17.5 | 0.8995 | 0.23966 | -0.0729 | 3.7532
18 | 0.9188 | 0.24854 | -0.0776 | 3.6968
18.5 | 0.9389 | 0.25673 | -0.0817 | 3.6571
19 | 0.9583 | 0.26689 | -0.0852 | 3.5906
19.5 | 0.9778 | 0.27601 | -0.0907 | 3.5426
20 | 0.998 | 0.28554 | -0.0977 | 3.4951

## 33. Re 750k Mach 0.00 (1)
BIGFOIL.COM POLAR EXPORT
mh20
MH 20 9.01% |  |  |  | Cl Max: | 0.794 | at alpha= | 6.5 | deg
JavaFoil+Calcfoil stall+Eppler ext transition |  |  |  | L/D Max: | 123.571 | at alpha= | 5 | deg
Re: | 750000 |  |  | Cd Min: | 0.00355 | at alpha= | -1.5 | deg
Mach: | 0 |  |  | Cl=0 at alpha= | -0.54237 | deg
|  |  |  | @ Cl=0.1, Cd= | 0.0036448
|  |  |  | @ Cl=0.4, Cd= | 0.0040154
|  |  |  | @ Cl=0.6, Cd= | 0.07881
alpha (deg) | Cl | Cd | Cm | Cl/Cd
-11.5 | -0.238 | 0.08365 | 0.004 | -2.841
-11 | -0.256 | 0.07954 | 0.004 | -3.213
-10.5 | -0.274 | 0.07524 | 0.003 | -3.645
-10 | -0.293 | 0.07058 | 0.003 | -4.157
-9.5 | -0.313 | 0.06551 | 0.003 | -4.773
-9 | -0.331 | 0.06177 | 0.003 | -5.365
-8.5 | -0.349 | 0.05905 | 0.003 | -5.908
-8 | -0.364 | 0.05581 | 0.003 | -6.525
-7.5 | -0.376 | 0.05164 | 0.003 | -7.287
-7 | -0.384 | 0.04854 | 0.002 | -7.914
-6.5 | -0.387 | 0.04554 | 0.002 | -8.489
-6 | -0.383 | 0.04277 | 0.002 | -8.952
-5.5 | -0.372 | 0.0411 | 0.002 | -9.059
-5 | -0.355 | 0.03847 | 0.002 | -9.224
-4.5 | -0.331 | 0.03622 | 0.002 | -9.126
-4 | -0.3 | 0.03423 | 0.002 | -8.767
-3.5 | -0.264 | 0.03251 | 0.002 | -8.132
-3 | -0.225 | 0.03109 | 0.001 | -7.221
-2.5 | -0.182 | 0.02993 | 0.001 | -6.065
-2 | -0.17 | 0.00686 | 0.004 | -24.863
-1.5 | -0.113 | 0.00355 | 0.004 | -31.828
-1 | -0.054 | 0.00358 | 0.004 | -15.148
-0.5 | 0.005 | 0.00358 | 0.003 | 1.307
0 | 0.064 | 0.00362 | 0.003 | 17.575
0.5 | 0.122 | 0.00366 | 0.003 | 33.469
1 | 0.181 | 0.0037 | 0.002 | 49.061
1.5 | 0.24 | 0.00373 | 0.002 | 64.436
2 | 0.299 | 0.00382 | 0.001 | 78.205
2.5 | 0.358 | 0.00393 | 0.001 | 91.049
3 | 0.417 | 0.00405 | 0 | 102.821
3.5 | 0.476 | 0.00433 | 0 | 109.951
4 | 0.534 | 0.00467 | -0.001 | 114.503
4.5 | 0.593 | 0.00497 | -0.001 | 119.429
5 | 0.652 | 0.00528 | -0.001 | 123.571
5.5 | 0.701 | 0.00752 | -0.002 | 93.24
6 | 0.75 | 0.00786 | -0.002 | 95.494
6.5 | 0.794 | 0.00822 | -0.003 | 96.665
7 | 0.665 | 0.04333 | -0.001 | 15.337
7.5 | 0.685 | 0.04622 | -0.001 | 14.821
8 | 0.697 | 0.0497 | -0.001 | 14.027
8.5 | 0.7 | 0.05303 | -0.001 | 13.201
9 | 0.694 | 0.05688 | -0.001 | 12.195
9.5 | 0.679 | 0.06071 | -0.002 | 11.181
10 | 0.656 | 0.06513 | -0.002 | 10.076
10.5 | 0.628 | 0.06957 | -0.002 | 9.02
11 | 0.594 | 0.07387 | -0.002 | 8.048
11.5 | 0.558 | 0.07881 | -0.003 | 7.084

## 34. Re 750k Mach 0.00 (2)
BIGFOIL.COM POLAR EXPORT
mh20
MH 20 9.01% |  |  |  | Cl Max: | 1.0451 | at alpha= | 9.5 | deg
XFOIL ncrit=9 |  |  |  | L/D Max: | 99.9849 | at alpha= | 4.5 | deg
Re: | 750000 |  |  | Cd Min: | 0.02616 | at alpha= | 9.5 | deg
Mach: | 0 |  |  | Cl=0 at alpha= | -99 | deg
|  |  |  | @ Cl=0.1, Cd= | 0.00545
|  |  |  | @ Cl=0.4, Cd= | 0.0055986
|  |  |  | @ Cl=0.6, Cd= | 0.0060986
alpha (deg) | Cl | Cd | Cm | Cl/Cd
0 | 0.1296 | 0.00545 | -0.0124 | 23.7798
0.5 | 0.2161 | 0.00557 | -0.0191 | 38.7971
1 | 0.2985 | 0.00556 | -0.025 | 53.6871
1.5 | 0.3503 | 0.00557 | -0.0243 | 62.8905
2 | 0.4025 | 0.0056 | -0.0236 | 71.875
2.5 | 0.4549 | 0.00566 | -0.0229 | 80.371
3 | 0.5077 | 0.00572 | -0.0224 | 88.7587
3.5 | 0.5603 | 0.00587 | -0.0218 | 95.4514
4 | 0.6124 | 0.00617 | -0.0212 | 99.2545
4.5 | 0.6639 | 0.00664 | -0.0207 | 99.9849
5 | 0.7145 | 0.00725 | -0.0201 | 98.5517
5.5 | 0.7637 | 0.00807 | -0.0194 | 94.6344
6 | 0.8098 | 0.00931 | -0.0185 | 86.9817
6.5 | 0.8516 | 0.01106 | -0.0171 | 76.9982
7 | 0.8933 | 0.01268 | -0.0152 | 70.4495
7.5 | 0.934 | 0.01426 | -0.0129 | 65.4979
8 | 0.9716 | 0.01597 | -0.0103 | 60.8391
8.5 | 1.0023 | 0.01823 | -0.0067 | 54.9808
9 | 1.0272 | 0.02107 | -0.0024 | 48.7518
9.5 | 1.0451 | 0.02616 | 0.0029 | 39.9503

## 35. Re 750k Mach 0.10 (1)
BIGFOIL.COM POLAR EXPORT
mh20
MH 20 9.01% |  |  |  | Cl Max: | 0.797 | at alpha= | 6.5 | deg
JavaFoil+Calcfoil stall+Eppler ext transition |  |  |  | L/D Max: | 123.53 | at alpha= | 5 | deg
Re: | 750000 |  |  | Cd Min: | 0.00356 | at alpha= | -1.5 | deg
Mach: | 0.1 |  |  | Cl=0 at alpha= | -0.54237 | deg
|  |  |  | @ Cl=0.1, Cd= | 0.0036444
|  |  |  | @ Cl=0.4, Cd= | 0.0040214
|  |  |  | @ Cl=0.6, Cd= | 0.07951
alpha (deg) | Cl | Cd | Cm | Cl/Cd
-11.5 | -0.202 | 0.0844 | 0.004 | -2.391
-11 | -0.221 | 0.07928 | 0.004 | -2.79
-10.5 | -0.242 | 0.07552 | 0.003 | -3.201
-10 | -0.263 | 0.07096 | 0.003 | -3.709
-9.5 | -0.285 | 0.06614 | 0.003 | -4.309
-9 | -0.307 | 0.06217 | 0.003 | -4.933
-8.5 | -0.327 | 0.05959 | 0.003 | -5.494
-8 | -0.346 | 0.05576 | 0.003 | -6.208
-7.5 | -0.362 | 0.05226 | 0.003 | -6.923
-7 | -0.373 | 0.0487 | 0.003 | -7.66
-6.5 | -0.379 | 0.04541 | 0.002 | -8.338
-6 | -0.378 | 0.04272 | 0.002 | -8.842
-5.5 | -0.369 | 0.04032 | 0.002 | -9.162
-5 | -0.354 | 0.03847 | 0.002 | -9.189
-4.5 | -0.33 | 0.03622 | 0.002 | -9.12
-4 | -0.301 | 0.03423 | 0.002 | -8.781
-3.5 | -0.265 | 0.03255 | 0.002 | -8.147
-3 | -0.225 | 0.03111 | 0.001 | -7.245
-2.5 | -0.182 | 0.02995 | 0.001 | -6.091
-2 | -0.171 | 0.00686 | 0.004 | -24.962
-1.5 | -0.114 | 0.00356 | 0.004 | -31.947
-1 | -0.054 | 0.00358 | 0.004 | -15.205
-0.5 | 0.005 | 0.00359 | 0.003 | 1.313
0 | 0.064 | 0.00362 | 0.003 | 17.644
0.5 | 0.123 | 0.00366 | 0.003 | 33.596
1 | 0.182 | 0.0037 | 0.002 | 49.241
1.5 | 0.241 | 0.00373 | 0.002 | 64.667
2 | 0.301 | 0.00383 | 0.001 | 78.441
2.5 | 0.36 | 0.00394 | 0.001 | 91.309
3 | 0.419 | 0.00406 | 0 | 103.283
3.5 | 0.478 | 0.00435 | 0 | 109.777
4 | 0.537 | 0.00469 | -0.001 | 114.599
4.5 | 0.596 | 0.00499 | -0.001 | 119.385
5 | 0.655 | 0.0053 | -0.001 | 123.53
5.5 | 0.704 | 0.00755 | -0.002 | 93.266
6 | 0.753 | 0.0079 | -0.002 | 95.431
6.5 | 0.797 | 0.00826 | -0.003 | 96.555
7 | 0.666 | 0.0434 | -0.001 | 15.35
7.5 | 0.685 | 0.04633 | -0.001 | 14.796
8 | 0.696 | 0.04985 | -0.001 | 13.956
8.5 | 0.696 | 0.05317 | -0.001 | 13.09
9 | 0.686 | 0.05712 | -0.001 | 12.014
9.5 | 0.667 | 0.06092 | -0.002 | 10.952
10 | 0.64 | 0.06543 | -0.002 | 9.781
10.5 | 0.606 | 0.06983 | -0.002 | 8.682
11 | 0.568 | 0.07415 | -0.003 | 7.663
11.5 | 0.527 | 0.07951 | -0.003 | 6.63

## 36. Re 750k Mach 0.10 (2)
BIGFOIL.COM POLAR EXPORT
mh20
MH 20 9.01% |  |  |  | Cl Max: | 1.0444 | at alpha= | 9.5 | deg
XFOIL ncrit=9 |  |  |  | L/D Max: | 99.8655 | at alpha= | 4.5 | deg
Re: | 750000 |  |  | Cd Min: | 0.03594 | at alpha= | 10 | deg
Mach: | 0.1 |  |  | Cl=0 at alpha= | -99 | deg
|  |  |  | @ Cl=0.1, Cd= | 0.00545
|  |  |  | @ Cl=0.4, Cd= | 0.0056071
|  |  |  | @ Cl=0.6, Cd= | 0.0061105
alpha (deg) | Cl | Cd | Cm | Cl/Cd
0 | 0.1309 | 0.00545 | -0.0126 | 24.0183
0.5 | 0.2169 | 0.00557 | -0.0191 | 38.9408
1 | 0.3005 | 0.00557 | -0.0252 | 53.9497
1.5 | 0.3526 | 0.00558 | -0.0244 | 63.19
2 | 0.4051 | 0.00561 | -0.0237 | 72.2103
2.5 | 0.4579 | 0.00567 | -0.0231 | 80.7584
3 | 0.5109 | 0.00574 | -0.0225 | 89.007
3.5 | 0.5639 | 0.00589 | -0.0219 | 95.7385
4 | 0.6163 | 0.00621 | -0.0213 | 99.2432
4.5 | 0.6681 | 0.00669 | -0.0208 | 99.8655
5 | 0.719 | 0.0073 | -0.0201 | 98.4932
5.5 | 0.7684 | 0.00814 | -0.0194 | 94.398
6 | 0.8145 | 0.00944 | -0.0185 | 86.2818
6.5 | 0.856 | 0.01127 | -0.017 | 75.9539
7 | 0.8976 | 0.01293 | -0.0149 | 69.42
7.5 | 0.9385 | 0.0145 | -0.0125 | 64.7241
8 | 0.975 | 0.01632 | -0.0096 | 59.7426
8.5 | 1.0042 | 0.01873 | -0.0057 | 53.6145
9 | 1.0276 | 0.02181 | -0.0011 | 47.116
9.5 | 1.0444 | 0.02719 | 0.0043 | 38.4112
10 | 1.0382 | 0.03594 | 0.0106 | 28.887

## 37. Re 750k Mach 0.25 (1)
BIGFOIL.COM POLAR EXPORT
mh20
MH 20 9.01% |  |  |  | Cl Max: | 0.812 | at alpha= | 6.5 | deg
JavaFoil+Calcfoil stall+Eppler ext transition |  |  |  | L/D Max: | 123.302 | at alpha= | 5 | deg
Re: | 750000 |  |  | Cd Min: | 0.00358 | at alpha= | -1.5 | deg
Mach: | 0.25 |  |  | Cl=0 at alpha= | -0.54098 | deg
|  |  |  | @ Cl=0.1, Cd= | 0.003677
|  |  |  | @ Cl=0.4, Cd= | 0.08301
|  |  |  | @ Cl=0.6, Cd= | 0.08301
alpha (deg) | Cl | Cd | Cm | Cl/Cd
-10.5 | -0.057 | 0.07729 | 0.004 | -0.734
-10 | -0.054 | 0.07267 | 0.004 | -0.742
-9.5 | -0.051 | 0.06814 | 0.003 | -0.75
-9 | -0.048 | 0.0647 | 0.003 | -0.746
-8.5 | -0.107 | 0.06035 | 0.003 | -1.771
-8 | -0.175 | 0.05642 | 0.003 | -3.109
-7.5 | -0.229 | 0.05448 | 0.003 | -4.198
-7 | -0.273 | 0.0506 | 0.003 | -5.4
-6.5 | -0.308 | 0.04663 | 0.002 | -6.605
-6 | -0.331 | 0.044 | 0.002 | -7.535
-5.5 | -0.342 | 0.04095 | 0.002 | -8.36
-5 | -0.34 | 0.03944 | 0.002 | -8.631
-4.5 | -0.326 | 0.03673 | 0.002 | -8.888
-4 | -0.302 | 0.03459 | 0.002 | -8.732
-3.5 | -0.269 | 0.03286 | 0.002 | -8.195
-3 | -0.23 | 0.0313 | 0.001 | -7.357
-2.5 | -0.187 | 0.03001 | 0.001 | -6.229
-2 | -0.176 | 0.00691 | 0.005 | -25.457
-1.5 | -0.117 | 0.00358 | 0.004 | -32.638
-1 | -0.056 | 0.0036 | 0.004 | -15.533
-0.5 | 0.005 | 0.00361 | 0.003 | 1.34
0 | 0.066 | 0.00366 | 0.003 | 17.931
0.5 | 0.126 | 0.00369 | 0.003 | 34.282
1 | 0.187 | 0.00373 | 0.002 | 50.202
1.5 | 0.248 | 0.00378 | 0.002 | 65.679
2 | 0.309 | 0.00388 | 0.001 | 79.695
2.5 | 0.37 | 0.00399 | 0.001 | 92.717
3 | 0.431 | 0.00411 | 0 | 104.68
3.5 | 0.491 | 0.00447 | 0 | 109.844
4 | 0.552 | 0.00481 | -0.001 | 114.869
4.5 | 0.613 | 0.00512 | -0.001 | 119.61
5 | 0.673 | 0.00546 | -0.002 | 123.302
5.5 | 0.722 | 0.00774 | -0.002 | 93.261
6 | 0.771 | 0.00812 | -0.003 | 94.894
6.5 | 0.812 | 0.00853 | -0.003 | 95.259
7 | 0.673 | 0.04376 | -0.001 | 15.382
7.5 | 0.684 | 0.04717 | -0.001 | 14.491
8 | 0.679 | 0.0506 | -0.001 | 13.421
8.5 | 0.658 | 0.05421 | -0.001 | 12.136
9 | 0.619 | 0.05869 | -0.002 | 10.55
9.5 | 0.564 | 0.06296 | -0.002 | 8.954
10 | 0.494 | 0.06717 | -0.002 | 7.352
10.5 | 0.412 | 0.07202 | -0.002 | 5.726
11 | 0.322 | 0.07785 | -0.003 | 4.136
11.5 | 0.221 | 0.08301 | -0.003 | 2.661

## 38. Re 750k Mach 0.25 (2)
BIGFOIL.COM POLAR EXPORT
mh20
MH 20 9.01% |  |  |  | Cl Max: | 1.026 | at alpha= | 9 | deg
XFOIL ncrit=9 |  |  |  | L/D Max: | 99.7691 | at alpha= | 4.5 | deg
Re: | 750000 |  |  | Cd Min: | 0.05384 | at alpha= | 11 | deg
Mach: | 0.25 |  |  | Cl=0 at alpha= | -99 | deg
|  |  |  | @ Cl=0.1, Cd= | 0.00548
|  |  |  | @ Cl=0.4, Cd= | 0.0056728
|  |  |  | @ Cl=0.6, Cd= | 0.0061482
alpha (deg) | Cl | Cd | Cm | Cl/Cd
0 | 0.135 | 0.00548 | -0.013 | 24.635
0.5 | 0.2208 | 0.00563 | -0.019 | 39.2185
1 | 0.3076 | 0.00566 | -0.0253 | 54.3463
1.5 | 0.3653 | 0.00566 | -0.0253 | 64.5406
2 | 0.4196 | 0.00568 | -0.0246 | 73.8732
2.5 | 0.4742 | 0.00573 | -0.0239 | 82.7574
3 | 0.529 | 0.00583 | -0.0233 | 90.7376
3.5 | 0.5836 | 0.00603 | -0.0226 | 96.7828
4 | 0.6377 | 0.00642 | -0.0219 | 99.3302
4.5 | 0.6914 | 0.00693 | -0.0212 | 99.7691
5 | 0.744 | 0.00759 | -0.0204 | 98.0237
5.5 | 0.7945 | 0.00855 | -0.0195 | 92.924
6 | 0.84 | 0.01017 | -0.018 | 82.5959
6.5 | 0.8801 | 0.01233 | -0.0157 | 71.3788
7 | 0.9223 | 0.01403 | -0.0129 | 65.7377
7.5 | 0.9599 | 0.01595 | -0.0095 | 60.1818
8 | 0.9886 | 0.01847 | -0.005 | 53.5246
8.5 | 1.0096 | 0.02173 | 0.0005 | 46.4611
9 | 1.026 | 0.02599 | 0.0061 | 39.4767
9.5 | 1.0248 | 0.03135 | 0.0132 | 32.689
10 | 1.0096 | 0.03707 | 0.0186 | 27.235
10.5 | 0.9845 | 0.04443 | 0.0208 | 22.1585
11 | 0.9503 | 0.05384 | 0.0195 | 17.6504

## 39. Re 750k Mach 0.50 (1)
BIGFOIL.COM POLAR EXPORT
mh20
MH 20 9.01% |  |  |  | Cl Max: | 1.134 | at alpha= | 20 | deg
JavaFoil+Calcfoil stall+Eppler ext transition |  |  |  | L/D Max: | 119.929 | at alpha= | 5 | deg
Re: | 750000 |  |  | Cd Min: | 0.00374 | at alpha= | -1 | deg
Mach: | 0.5 |  |  | Cl=0 at alpha= | -0.53677 | deg
|  |  |  | @ Cl=0.1, Cd= | 0.0038078
|  |  |  | @ Cl=0.4, Cd= | 0.0042413
|  |  |  | @ Cl=0.6, Cd= | 0.005325
alpha (deg) | Cl | Cd | Cm | Cl/Cd
-20 | -1.039 | 0.20734 | 0.008 | -5.013
-19.5 | -1.014 | 0.24262 | 0.008 | -4.179
-19 | -0.989 | 0.1985 | 0.008 | -4.982
-18.5 | -0.964 | 0.19465 | 0.008 | -4.951
-18 | -0.938 | 0.19016 | 0.008 | -4.934
-17.5 | -0.913 | 0.18455 | 0.007 | -4.945
-17 | -0.885 | 0.17218 | 0.007 | -5.138
-16.5 | -0.858 | 0.1673 | 0.007 | -5.129
-16 | -0.832 | 0.16132 | 0.007 | -5.157
-15.5 | -0.806 | 0.15734 | 0.007 | -5.123
-15 | -0.78 | 0.15293 | 0.007 | -5.1
-14.5 | -0.754 | 0.14887 | 0.007 | -5.065
-14 | -0.728 | 0.1438 | 0.006 | -5.062
-13.5 | -0.703 | 0.13861 | 0.006 | -5.07
-13 | -0.674 | 0.13252 | 0.006 | -5.086
-12.5 | -0.647 | 0.1272 | 0.006 | -5.086
-12 | -0.62 | 0.12416 | 0.005 | -4.997
-11.5 | -0.594 | 0.11864 | 0.005 | -5.007
-11 | -0.568 | 0.1131 | 0.005 | -5.018
-10.5 | -0.541 | 0.11049 | 0.005 | -4.897
-10 | -0.515 | 0.10515 | 0.005 | -4.896
-9.5 | -0.487 | 0.09747 | 0.004 | -4.992
-9 | -0.46 | 0.09563 | 0.004 | -4.81
-8.5 | -0.433 | 0.08912 | 0.004 | -4.86
-8 | -0.406 | 0.08873 | 0.004 | -4.579
-7.5 | -0.379 | 0.0862 | 0.004 | -4.402
-7 | -0.352 | 0.06333 | 0.003 | -5.563
-6.5 | -0.325 | 0.05121 | 0.003 | -6.355
-6 | -0.298 | 0.05065 | 0.003 | -5.885
-5.5 | -0.271 | 0.04371 | 0.003 | -6.2
-5 | -0.244 | 0.0408 | 0.003 | -5.975
-4.5 | -0.217 | 0.03826 | 0.002 | -5.66
-4 | -0.189 | 0.03573 | 0.002 | -5.298
-3.5 | -0.235 | 0.03465 | 0.002 | -6.782
-3 | -0.243 | 0.03225 | 0.002 | -7.531
-2.5 | -0.205 | 0.03046 | 0.002 | -6.735
-2 | -0.195 | 0.00712 | 0.005 | -27.448
-1.5 | -0.131 | 0.00693 | 0.005 | -18.839
-1 | -0.063 | 0.00374 | 0.004 | -16.748
-0.5 | 0.005 | 0.00377 | 0.004 | 1.436
0 | 0.073 | 0.00378 | 0.003 | 19.443
0.5 | 0.141 | 0.00385 | 0.003 | 36.694
1 | 0.209 | 0.00391 | 0.002 | 53.541
1.5 | 0.277 | 0.00402 | 0.002 | 69.069
2 | 0.345 | 0.00412 | 0.001 | 83.859
2.5 | 0.413 | 0.00427 | 0.001 | 96.809
3 | 0.481 | 0.00467 | 0 | 103.049
3.5 | 0.549 | 0.00504 | 0 | 108.947
4 | 0.617 | 0.00542 | -0.001 | 113.839
4.5 | 0.685 | 0.00582 | -0.001 | 117.747
5 | 0.753 | 0.00628 | -0.002 | 119.929
5.5 | 0.796 | 0.00883 | -0.002 | 90.172
6 | 0.811 | 0.02276 | -0.003 | 35.629
6.5 | 0.646 | 0.04301 | -0.001 | 15.011
7 | 0.415 | 0.04681 | -0.001 | 8.855
7.5 | 0.442 | 0.05063 | -0.001 | 8.733
8 | 0.47 | 0.05568 | -0.002 | 8.435
8.5 | 0.497 | 0.08589 | -0.002 | 5.79
9 | 0.525 | 0.08734 | -0.002 | 6.007
9.5 | 0.552 | 0.09218 | -0.003 | 5.988
10 | 0.58 | 0.09907 | -0.003 | 5.854
10.5 | 0.607 | 0.10365 | -0.003 | 5.858
11 | 0.634 | 0.10823 | -0.004 | 5.861
11.5 | 0.662 | 0.11145 | -0.004 | 5.936
12 | 0.691 | 0.12052 | -0.005 | 5.733
12.5 | 0.717 | 0.12526 | -0.005 | 5.727
13 | 0.744 | 0.13105 | -0.005 | 5.681
13.5 | 0.772 | 0.13718 | -0.006 | 5.626
14 | 0.8 | 0.14152 | -0.006 | 5.652
14.5 | 0.828 | 0.14956 | -0.007 | 5.539
15 | 0.855 | 0.1552 | -0.007 | 5.511
15.5 | 0.882 | 0.15939 | -0.008 | 5.536
16 | 0.909 | 0.16654 | -0.008 | 5.461
16.5 | 0.938 | 0.17278 | -0.009 | 5.426
17 | 0.969 | 0.18091 | -0.01 | 5.356
17.5 | 0.993 | 0.18486 | -0.01 | 5.373
18 | 1.02 | 0.18879 | -0.01 | 5.404
18.5 | 1.047 | 0.19429 | -0.011 | 5.389
19 | 1.074 | 0.20127 | -0.011 | 5.335
19.5 | 1.102 | 0.2083 | -0.012 | 5.292
20 | 1.134 | 0.2156 | -0.013 | 5.262

## 40. Re 750k Mach 0.50 (2)
BIGFOIL.COM POLAR EXPORT
mh20
MH 20 9.01% |  |  |  | Cl Max: | 0.9943 | at alpha= | 20 | deg
XFOIL ncrit=9 |  |  |  | L/D Max: | 100.014 | at alpha= | 4 | deg
Re: | 750000 |  |  | Cd Min: | 0.29345 | at alpha= | -20 | deg
Mach: | 0.5 |  |  | Cl=0 at alpha= | -0.84747 | deg
|  |  |  | @ Cl=0.1, Cd= | 0.0057088
|  |  |  | @ Cl=0.4, Cd= | 0.0059327
|  |  |  | @ Cl=0.6, Cd= | 0.0063016
alpha (deg) | Cl | Cd | Cm | Cl/Cd
-20 | -0.9292 | 0.29345 | 0.1165 | -3.1665
-19.5 | -0.906 | 0.28499 | 0.1111 | -3.1791
-19 | -0.8826 | 0.27649 | 0.1057 | -3.1922
-18.5 | -0.8583 | 0.26786 | 0.1002 | -3.2043
-18 | -0.8347 | 0.25942 | 0.0946 | -3.2176
-17.5 | -0.8115 | 0.25092 | 0.0889 | -3.2341
-17 | -0.7886 | 0.24244 | 0.0834 | -3.2528
-16.5 | -0.7659 | 0.23393 | 0.0781 | -3.2741
-15.5 | -0.7208 | 0.21603 | 0.069 | -3.3366
-15 | -0.6984 | 0.20787 | 0.0643 | -3.3598
-14.5 | -0.6762 | 0.19951 | 0.0594 | -3.3893
-14 | -0.6539 | 0.19093 | 0.0546 | -3.4248
-13.5 | -0.6329 | 0.1829 | 0.0484 | -3.4604
-13 | -0.6128 | 0.17447 | 0.0435 | -3.5124
-12.5 | -0.5931 | 0.16589 | 0.0387 | -3.5753
-12 | -0.5763 | 0.15616 | 0.0341 | -3.6904
-11.5 | -0.5576 | 0.14743 | 0.0306 | -3.7821
-11 | -0.5397 | 0.13933 | 0.0266 | -3.8735
-10.5 | -0.5234 | 0.13115 | 0.0225 | -3.9909
-10 | -0.5081 | 0.12289 | 0.0182 | -4.1346
-9.5 | -0.4939 | 0.11461 | 0.0138 | -4.3094
-9 | -0.481 | 0.10616 | 0.0092 | -4.5309
-8.5 | -0.4634 | 0.09779 | 0.0025 | -4.7387
-8 | -0.4568 | 0.09031 | -0.0004 | -5.0581
-7.5 | -0.4504 | 0.08227 | -0.0044 | -5.4747
-7 | -0.4467 | 0.07405 | -0.0089 | -6.0324
-6.5 | -0.4499 | 0.06549 | -0.0145 | -6.8698
-5.5 | -0.463 | 0.04627 | -0.0247 | -10.0065
-5 | -0.4481 | 0.03446 | -0.0263 | -13.0035
-4.5 | -0.4213 | 0.02507 | -0.0246 | -16.8049
-4 | -0.38 | 0.01769 | -0.0206 | -21.4811
-3.5 | -0.3239 | 0.01325 | -0.0169 | -24.4453
-3 | -0.2627 | 0.01099 | -0.0139 | -23.9035
-2.5 | -0.1998 | 0.00962 | -0.0117 | -20.7692
-2 | -0.1372 | 0.00861 | -0.0102 | -15.935
-1.5 | -0.0749 | 0.0079 | -0.0092 | -9.481
-1 | -0.0151 | 0.00704 | -0.008 | -2.1449
-0.5 | 0.0344 | 0.00586 | -0.0045 | 5.8703
0 | 0.1472 | 0.0056 | -0.0134 | 26.2857
0.5 | 0.2354 | 0.00584 | -0.0177 | 40.3082
1 | 0.3348 | 0.00594 | -0.0246 | 56.3636
1.5 | 0.4238 | 0.00593 | -0.0295 | 71.4671
2 | 0.4857 | 0.00597 | -0.0285 | 81.3568
2.5 | 0.5483 | 0.00607 | -0.0276 | 90.3295
3 | 0.6108 | 0.00635 | -0.0266 | 96.189
3.5 | 0.6729 | 0.00681 | -0.0255 | 98.8106
4 | 0.7351 | 0.00735 | -0.0242 | 100.0136
4.5 | 0.7966 | 0.008 | -0.0226 | 99.575
5 | 0.8554 | 0.009 | -0.0207 | 95.0444
5.5 | 0.9028 | 0.01108 | -0.0177 | 81.4801
6 | 0.9407 | 0.01372 | -0.0126 | 68.5641
6.5 | 0.9757 | 0.01606 | -0.0065 | 60.7534
7 | 0.9892 | 0.01917 | 0.0017 | 51.6015
7.5 | 0.9799 | 0.02287 | 0.0112 | 42.8465
8 | 0.9754 | 0.02799 | 0.017 | 34.8482
8.5 | 0.9613 | 0.03483 | 0.0201 | 27.5998
9 | 0.9487 | 0.04225 | 0.0205 | 22.4544
9.5 | 0.9166 | 0.05271 | 0.017 | 17.3895
10 | 0.8896 | 0.06411 | 0.0111 | 13.8762
10.5 | 0.862 | 0.07725 | 0.0036 | 11.1586
11 | 0.8358 | 0.09133 | -0.0042 | 9.1514
11.5 | 0.8142 | 0.10528 | -0.0111 | 7.7337
12 | 0.7967 | 0.11924 | -0.0172 | 6.6815
12.5 | 0.7862 | 0.1324 | -0.0229 | 5.9381
13 | 0.7828 | 0.14447 | -0.0283 | 5.4184
14 | 0.7927 | 0.16809 | -0.0382 | 4.7159
14.5 | 0.7997 | 0.17953 | -0.0432 | 4.4544
15 | 0.8156 | 0.1892 | -0.0473 | 4.3108
15.5 | 0.8306 | 0.19838 | -0.0515 | 4.1869
16 | 0.8416 | 0.20947 | -0.0563 | 4.0178
16.5 | 0.8591 | 0.21911 | -0.061 | 3.9209
17 | 0.8773 | 0.2287 | -0.0658 | 3.836
17.5 | 0.8961 | 0.23818 | -0.0714 | 3.7623
18 | 0.9161 | 0.24797 | -0.0769 | 3.6944
18.5 | 0.9358 | 0.25668 | -0.0817 | 3.6458
19 | 0.9556 | 0.26493 | -0.0861 | 3.607
19.5 | 0.9742 | 0.27449 | -0.0903 | 3.5491
20 | 0.9943 | 0.28417 | -0.0957 | 3.499

## 41. Re 1M Mach 0.00 (1)
BIGFOIL.COM POLAR EXPORT
mh20
MH 20 9.01% |  |  |  | Cl Max: | 0.83 | at alpha= | 7 | deg
JavaFoil+Calcfoil stall+Eppler ext transition |  |  |  | L/D Max: | 130.993 | at alpha= | 5 | deg
Re: | 1000000 |  |  | Cd Min: | 0.00324 | at alpha= | -1.5 | deg
Mach: | 0 |  |  | Cl=0 at alpha= | -0.54237 | deg
|  |  |  | @ Cl=0.1, Cd= | 0.0033348
|  |  |  | @ Cl=0.4, Cd= | 0.0037924
|  |  |  | @ Cl=0.6, Cd= | 0.08252
alpha (deg) | Cl | Cd | Cm | Cl/Cd
-11.5 | -0.238 | 0.08127 | 0.004 | -2.928
-11 | -0.256 | 0.07724 | 0.004 | -3.312
-10.5 | -0.274 | 0.07223 | 0.003 | -3.798
-10 | -0.294 | 0.06841 | 0.003 | -4.291
-9.5 | -0.313 | 0.06406 | 0.003 | -4.882
-9 | -0.331 | 0.06021 | 0.003 | -5.505
-8.5 | -0.349 | 0.05675 | 0.003 | -6.149
-8 | -0.364 | 0.05346 | 0.003 | -6.813
-7.5 | -0.376 | 0.05001 | 0.003 | -7.526
-7 | -0.384 | 0.04723 | 0.003 | -8.133
-6.5 | -0.387 | 0.04464 | 0.002 | -8.661
-6 | -0.383 | 0.0419 | 0.002 | -9.141
-5.5 | -0.372 | 0.03947 | 0.002 | -9.435
-5 | -0.355 | 0.03773 | 0.002 | -9.405
-4.5 | -0.331 | 0.03569 | 0.002 | -9.262
-4 | -0.3 | 0.03382 | 0.002 | -8.874
-3.5 | -0.264 | 0.03218 | 0.002 | -8.217
-3 | -0.225 | 0.03077 | 0.002 | -7.296
-2.5 | -0.182 | 0.02966 | 0.001 | -6.122
-2 | -0.17 | 0.00654 | 0.004 | -26.079
-1.5 | -0.113 | 0.00324 | 0.004 | -34.86
-1 | -0.054 | 0.00327 | 0.004 | -16.583
-0.5 | 0.005 | 0.00328 | 0.003 | 1.43
0 | 0.064 | 0.00331 | 0.003 | 19.216
0.5 | 0.122 | 0.00335 | 0.003 | 36.559
1 | 0.181 | 0.00339 | 0.002 | 53.565
1.5 | 0.24 | 0.00345 | 0.002 | 69.665
2 | 0.299 | 0.00355 | 0.001 | 84.345
2.5 | 0.358 | 0.00365 | 0.001 | 98.194
3 | 0.417 | 0.00385 | 0 | 108.257
3.5 | 0.476 | 0.00415 | 0 | 114.529
4 | 0.534 | 0.00444 | -0.001 | 120.491
4.5 | 0.593 | 0.0047 | -0.001 | 126.205
5 | 0.652 | 0.00498 | -0.001 | 130.993
5.5 | 0.701 | 0.00712 | -0.002 | 98.497
6 | 0.75 | 0.00744 | -0.002 | 100.882
6.5 | 0.794 | 0.00778 | -0.003 | 102.091
7 | 0.83 | 0.00804 | -0.003 | 103.209
7.5 | 0.685 | 0.04566 | -0.001 | 15.001
8 | 0.697 | 0.04887 | -0.001 | 14.267
8.5 | 0.7 | 0.05238 | -0.001 | 13.367
9 | 0.694 | 0.05591 | -0.002 | 12.41
9.5 | 0.679 | 0.05968 | -0.002 | 11.375
10 | 0.656 | 0.06368 | -0.002 | 10.309
10.5 | 0.628 | 0.06766 | -0.002 | 9.279
11 | 0.595 | 0.07235 | -0.003 | 8.221
11.5 | 0.559 | 0.07717 | -0.003 | 7.238
12 | 0.521 | 0.08252 | -0.003 | 6.315

## 42. Re 1M Mach 0.00 (2)
BIGFOIL.COM POLAR EXPORT
mh20
MH 20 9.01% |  |  |  | Cl Max: | 1.0814 | at alpha= | 10 | deg
XFOIL ncrit=9 |  |  |  | L/D Max: | 105.372 | at alpha= | 4.5 | deg
Re: | 1000000 |  |  | Cd Min: | 0.02656 | at alpha= | 10 | deg
Mach: | 0 |  |  | Cl=0 at alpha= | -99 | deg
|  |  |  | @ Cl=0.1, Cd= | 0.00491
|  |  |  | @ Cl=0.4, Cd= | 0.0050783
|  |  |  | @ Cl=0.6, Cd= | 0.0057537
alpha (deg) | Cl | Cd | Cm | Cl/Cd
0.5 | 0.1832 | 0.00491 | -0.012 | 37.3116
1 | 0.2632 | 0.00502 | -0.0173 | 52.4303
1.5 | 0.3439 | 0.00505 | -0.0228 | 68.099
2 | 0.4033 | 0.00508 | -0.0238 | 79.3898
2.5 | 0.4559 | 0.00513 | -0.0231 | 88.8694
3 | 0.5086 | 0.00524 | -0.0226 | 97.0611
3.5 | 0.5611 | 0.00547 | -0.0221 | 102.5777
4 | 0.6132 | 0.00585 | -0.0216 | 104.8205
4.5 | 0.6649 | 0.00631 | -0.0211 | 105.3724
5 | 0.7156 | 0.00694 | -0.0206 | 103.1124
5.5 | 0.7648 | 0.0078 | -0.02 | 98.0513
6 | 0.8105 | 0.00914 | -0.019 | 88.6761
6.5 | 0.8541 | 0.01062 | -0.0177 | 80.4237
7 | 0.8982 | 0.01192 | -0.016 | 75.3523
7.5 | 0.9387 | 0.01358 | -0.0137 | 69.1237
8 | 0.9743 | 0.01557 | -0.0108 | 62.5755
8.5 | 1.0036 | 0.01804 | -0.007 | 55.6319
9.5 | 1.0539 | 0.02421 | 0.0012 | 43.5316
10 | 1.0814 | 0.02656 | 0.0047 | 40.7154

## 43. Re 1M Mach 0.10 (1)
BIGFOIL.COM POLAR EXPORT
mh20
MH 20 9.01% |  |  |  | Cl Max: | 0.832 | at alpha= | 7 | deg
JavaFoil+Calcfoil stall+Eppler ext transition |  |  |  | L/D Max: | 131.02 | at alpha= | 5 | deg
Re: | 1000000 |  |  | Cd Min: | 0.00325 | at alpha= | -1.5 | deg
Mach: | 0.1 |  |  | Cl=0 at alpha= | -0.54237 | deg
|  |  |  | @ Cl=0.1, Cd= | 0.0033344
|  |  |  | @ Cl=0.4, Cd= | 0.0037924
|  |  |  | @ Cl=0.6, Cd= | 0.08291
alpha (deg) | Cl | Cd | Cm | Cl/Cd
-11.5 | -0.202 | 0.08236 | 0.004 | -2.453
-11 | -0.221 | 0.07766 | 0.004 | -2.851
-10.5 | -0.242 | 0.07306 | 0.004 | -3.311
-10 | -0.263 | 0.06866 | 0.004 | -3.836
-9.5 | -0.285 | 0.06492 | 0.003 | -4.391
-9 | -0.307 | 0.06075 | 0.003 | -5.05
-8.5 | -0.327 | 0.05687 | 0.003 | -5.759
-8 | -0.346 | 0.05354 | 0.003 | -6.467
-7.5 | -0.362 | 0.05106 | 0.003 | -7.086
-7 | -0.373 | 0.04775 | 0.003 | -7.813
-6.5 | -0.379 | 0.04484 | 0.002 | -8.446
-6 | -0.378 | 0.04187 | 0.002 | -9.023
-5.5 | -0.369 | 0.03957 | 0.002 | -9.335
-5 | -0.354 | 0.03738 | 0.002 | -9.459
-4.5 | -0.33 | 0.03568 | 0.002 | -9.261
-4 | -0.301 | 0.03381 | 0.002 | -8.891
-3.5 | -0.265 | 0.03222 | 0.002 | -8.231
-3 | -0.225 | 0.0308 | 0.002 | -7.32
-2.5 | -0.182 | 0.02967 | 0.001 | -6.148
-2 | -0.171 | 0.00654 | 0.004 | -26.183
-1.5 | -0.114 | 0.00325 | 0.004 | -34.99
-1 | -0.054 | 0.00327 | 0.004 | -16.645
-0.5 | 0.005 | 0.00328 | 0.003 | 1.435
0 | 0.064 | 0.00331 | 0.003 | 19.291
0.5 | 0.123 | 0.00335 | 0.003 | 36.697
1 | 0.182 | 0.00339 | 0.002 | 53.774
1.5 | 0.241 | 0.00346 | 0.002 | 69.88
2 | 0.301 | 0.00355 | 0.001 | 84.594
2.5 | 0.36 | 0.00365 | 0.001 | 98.493
3 | 0.419 | 0.00386 | 0 | 108.404
3.5 | 0.478 | 0.00417 | 0 | 114.556
4 | 0.537 | 0.00446 | -0.001 | 120.543
4.5 | 0.596 | 0.00472 | -0.001 | 126.31
5 | 0.655 | 0.005 | -0.001 | 131.02
5.5 | 0.704 | 0.00715 | -0.002 | 98.524
6 | 0.753 | 0.00747 | -0.002 | 100.816
6.5 | 0.797 | 0.00782 | -0.003 | 102.005
7 | 0.832 | 0.00809 | -0.003 | 102.837
7.5 | 0.685 | 0.04577 | -0.001 | 14.975
8 | 0.696 | 0.04908 | -0.001 | 14.178
8.5 | 0.696 | 0.05255 | -0.001 | 13.247
9 | 0.686 | 0.05613 | -0.002 | 12.228
9.5 | 0.667 | 0.05984 | -0.002 | 11.151
10 | 0.64 | 0.06385 | -0.002 | 10.028
10.5 | 0.607 | 0.06804 | -0.002 | 8.915
11 | 0.568 | 0.07256 | -0.003 | 7.835
11.5 | 0.527 | 0.07775 | -0.003 | 6.783
12 | 0.485 | 0.08291 | -0.003 | 5.855

## 44. Re 1M Mach 0.10 (2)
BIGFOIL.COM POLAR EXPORT
mh20
MH 20 9.01% |  |  |  | Cl Max: | 1.0548 | at alpha= | 9.5 | deg
XFOIL ncrit=9 |  |  |  | L/D Max: | 105.552 | at alpha= | 4.5 | deg
Re: | 1000000 |  |  | Cd Min: | 0.0248 | at alpha= | 9.5 | deg
Mach: | 0.1 |  |  | Cl=0 at alpha= | -99 | deg
|  |  |  | @ Cl=0.1, Cd= | 0.00475
|  |  |  | @ Cl=0.4, Cd= | 0.005088
|  |  |  | @ Cl=0.6, Cd= | 0.005756
alpha (deg) | Cl | Cd | Cm | Cl/Cd
0 | 0.1102 | 0.00475 | -0.0083 | 23.2
0.5 | 0.1836 | 0.00492 | -0.0119 | 37.3171
1 | 0.2645 | 0.00503 | -0.0173 | 52.5845
1.5 | 0.3454 | 0.00507 | -0.0228 | 68.1262
2 | 0.406 | 0.00509 | -0.0239 | 79.7642
2.5 | 0.4588 | 0.00514 | -0.0233 | 89.2607
3 | 0.5118 | 0.00526 | -0.0227 | 97.3004
3.5 | 0.5647 | 0.0055 | -0.0222 | 102.6727
4 | 0.6171 | 0.00588 | -0.0217 | 104.949
4.5 | 0.6692 | 0.00634 | -0.0212 | 105.5521
5 | 0.7201 | 0.00699 | -0.0207 | 103.0186
5.5 | 0.7695 | 0.00787 | -0.02 | 97.7764
6 | 0.8151 | 0.00929 | -0.019 | 87.7395
6.5 | 0.859 | 0.01075 | -0.0176 | 79.907
7 | 0.9034 | 0.01205 | -0.0158 | 74.971
7.5 | 0.9429 | 0.01387 | -0.0132 | 67.9813
8 | 0.9777 | 0.01592 | -0.0101 | 61.4133
8.5 | 1.0055 | 0.01855 | -0.006 | 54.2049
9.5 | 1.0548 | 0.0248 | 0.0024 | 42.5323

## 45. Re 1M Mach 0.25 (1)
BIGFOIL.COM POLAR EXPORT
mh20
MH 20 9.01% |  |  |  | Cl Max: | 0.841 | at alpha= | 7 | deg
JavaFoil+Calcfoil stall+Eppler ext transition |  |  |  | L/D Max: | 131.104 | at alpha= | 5 | deg
Re: | 1000000 |  |  | Cd Min: | 0.00327 | at alpha= | -1.5 | deg
Mach: | 0.25 |  |  | Cl=0 at alpha= | -0.54098 | deg
|  |  |  | @ Cl=0.1, Cd= | 0.08664
|  |  |  | @ Cl=0.4, Cd= | 0.08664
|  |  |  | @ Cl=0.6, Cd= | 0.08664
alpha (deg) | Cl | Cd | Cm | Cl/Cd
-10.5 | -0.057 | 0.07564 | 0.004 | -0.751
-10 | -0.054 | 0.07018 | 0.004 | -0.769
-9.5 | -0.051 | 0.06658 | 0.004 | -0.768
-9 | -0.048 | 0.06244 | 0.004 | -0.774
-8.5 | -0.107 | 0.05874 | 0.003 | -1.82
-8 | -0.175 | 0.0548 | 0.003 | -3.201
-7.5 | -0.229 | 0.05145 | 0.003 | -4.446
-7 | -0.273 | 0.04832 | 0.003 | -5.657
-6.5 | -0.308 | 0.04574 | 0.003 | -6.735
-6 | -0.332 | 0.04285 | 0.002 | -7.738
-5.5 | -0.342 | 0.04004 | 0.002 | -8.551
-5 | -0.34 | 0.03784 | 0.002 | -8.998
-4.5 | -0.327 | 0.03628 | 0.002 | -9.001
-4 | -0.302 | 0.03413 | 0.002 | -8.852
-3.5 | -0.269 | 0.0324 | 0.002 | -8.313
-3 | -0.23 | 0.03098 | 0.002 | -7.435
-2.5 | -0.187 | 0.02974 | 0.001 | -6.287
-2 | -0.176 | 0.00658 | 0.005 | -26.711
-1.5 | -0.117 | 0.00327 | 0.004 | -35.748
-1 | -0.056 | 0.00329 | 0.004 | -17.003
-0.5 | 0.005 | 0.0033 | 0.003 | 1.466
0 | 0.066 | 0.00335 | 0.003 | 19.602
0.5 | 0.126 | 0.00338 | 0.003 | 37.462
1 | 0.187 | 0.00342 | 0.002 | 54.767
1.5 | 0.248 | 0.0035 | 0.002 | 70.855
2 | 0.309 | 0.00359 | 0.001 | 85.998
2.5 | 0.37 | 0.0037 | 0.001 | 100.051
3 | 0.431 | 0.00399 | 0 | 107.941
3.5 | 0.491 | 0.00429 | 0 | 114.47
4 | 0.552 | 0.00458 | -0.001 | 120.647
4.5 | 0.613 | 0.00484 | -0.001 | 126.646
5 | 0.673 | 0.00514 | -0.002 | 131.104
5.5 | 0.722 | 0.00733 | -0.002 | 98.515
6 | 0.771 | 0.00769 | -0.003 | 100.253
6.5 | 0.812 | 0.00808 | -0.003 | 100.585
7 | 0.841 | 0.00835 | -0.004 | 100.733
7.5 | 0.684 | 0.04642 | -0.001 | 14.729
8 | 0.679 | 0.04975 | -0.001 | 13.652
8.5 | 0.658 | 0.0533 | -0.001 | 12.344
9 | 0.619 | 0.05729 | -0.002 | 10.809
9.5 | 0.564 | 0.0613 | -0.002 | 9.199
10 | 0.494 | 0.06547 | -0.002 | 7.547
10.5 | 0.413 | 0.07053 | -0.003 | 5.849
11 | 0.322 | 0.07566 | -0.003 | 4.257
11.5 | 0.221 | 0.0807 | -0.003 | 2.738
12 | 0.072 | 0.08664 | -0.003 | 0.829

## 46. Re 1M Mach 0.25 (2)
BIGFOIL.COM POLAR EXPORT
mh20
MH 20 9.01% |  |  |  | Cl Max: | 1.0443 | at alpha= | 9.5 | deg
XFOIL ncrit=9 |  |  |  | L/D Max: | 105.579 | at alpha= | 4.5 | deg
Re: | 1000000 |  |  | Cd Min: | 0.0527 | at alpha= | 11 | deg
Mach: | 0.25 |  |  | Cl=0 at alpha= | -99 | deg
|  |  |  | @ Cl=0.1, Cd= | 0.00475
|  |  |  | @ Cl=0.4, Cd= | 0.0051338
|  |  |  | @ Cl=0.6, Cd= | 0.005777
alpha (deg) | Cl | Cd | Cm | Cl/Cd
0 | 0.1151 | 0.00475 | -0.0089 | 24.2316
0.5 | 0.1859 | 0.00496 | -0.0114 | 37.4798
1 | 0.2715 | 0.00507 | -0.0174 | 53.5503
1.5 | 0.354 | 0.00512 | -0.0228 | 69.1406
2 | 0.4206 | 0.00514 | -0.0248 | 81.8288
2.5 | 0.4752 | 0.00521 | -0.0241 | 91.2092
3 | 0.5299 | 0.00536 | -0.0235 | 98.8619
3.5 | 0.5845 | 0.00566 | -0.0229 | 103.2686
4 | 0.6388 | 0.00607 | -0.0223 | 105.2389
4.5 | 0.6926 | 0.00656 | -0.0217 | 105.5793
5 | 0.7453 | 0.00726 | -0.021 | 102.6584
5.5 | 0.7954 | 0.00833 | -0.02 | 95.4862
6 | 0.8406 | 0.01001 | -0.0186 | 83.976
6.5 | 0.8851 | 0.01159 | -0.0165 | 76.3676
7 | 0.931 | 0.01284 | -0.0143 | 72.5078
7.5 | 0.9656 | 0.01523 | -0.0104 | 63.4012
8 | 0.991 | 0.01814 | -0.0055 | 54.6307
9 | 1.0345 | 0.0245 | 0.0047 | 42.2245
9.5 | 1.0443 | 0.02784 | 0.0109 | 37.5108
10 | 1.0297 | 0.03457 | 0.0178 | 29.7859
10.5 | 0.9965 | 0.04311 | 0.021 | 23.1153
11 | 0.9591 | 0.0527 | 0.0198 | 18.1992

## 47. Re 1M Mach 0.50 (1)
BIGFOIL.COM POLAR EXPORT
mh20
MH 20 9.01% |  |  |  | Cl Max: | 1.135 | at alpha= | 20 | deg
JavaFoil+Calcfoil stall+Eppler ext transition |  |  |  | L/D Max: | 128.244 | at alpha= | 5 | deg
Re: | 1000000 |  |  | Cd Min: | 0.00341 | at alpha= | -1 | deg
Mach: | 0.5 |  |  | Cl=0 at alpha= | -0.53677 | deg
|  |  |  | @ Cl=0.1, Cd= | 0.0034818
|  |  |  | @ Cl=0.4, Cd= | 0.0040688
|  |  |  | @ Cl=0.6, Cd= | 0.0050225
alpha (deg) | Cl | Cd | Cm | Cl/Cd
-20 | -1.04 | 0.19898 | 0.008 | -5.226
-19.5 | -1.014 | 0.22742 | 0.008 | -4.459
-19 | -0.989 | 0.18653 | 0.008 | -5.302
-18.5 | -0.964 | 0.18519 | 0.008 | -5.205
-18 | -0.938 | 0.17972 | 0.008 | -5.221
-17.5 | -0.914 | 0.1732 | 0.008 | -5.275
-17 | -0.885 | 0.16391 | 0.007 | -5.401
-16.5 | -0.858 | 0.15933 | 0.007 | -5.388
-16 | -0.832 | 0.15377 | 0.007 | -5.412
-15.5 | -0.806 | 0.1487 | 0.007 | -5.422
-15 | -0.78 | 0.14324 | 0.007 | -5.446
-14.5 | -0.754 | 0.13968 | 0.007 | -5.399
-14 | -0.728 | 0.13435 | 0.006 | -5.418
-13.5 | -0.703 | 0.13407 | 0.007 | -5.244
-13 | -0.674 | 0.12525 | 0.006 | -5.384
-12.5 | -0.647 | 0.11997 | 0.006 | -5.394
-12 | -0.621 | 0.1152 | 0.005 | -5.387
-11.5 | -0.594 | 0.11101 | 0.005 | -5.352
-11 | -0.568 | 0.10661 | 0.005 | -5.325
-10.5 | -0.541 | 0.10401 | 0.005 | -5.203
-10 | -0.515 | 0.09864 | 0.005 | -5.22
-9.5 | -0.487 | 0.09146 | 0.004 | -5.321
-9 | -0.46 | 0.09097 | 0.004 | -5.058
-8.5 | -0.433 | 0.08547 | 0.004 | -5.069
-8 | -0.406 | 0.08282 | 0.004 | -4.907
-7.5 | -0.38 | 0.08027 | 0.004 | -4.728
-7 | -0.352 | 0.05957 | 0.004 | -5.916
-6.5 | -0.326 | 0.04952 | 0.004 | -6.574
-6 | -0.298 | 0.04607 | 0.003 | -6.475
-5.5 | -0.271 | 0.04206 | 0.003 | -6.446
-5 | -0.244 | 0.0399 | 0.003 | -6.11
-4.5 | -0.217 | 0.03673 | 0.002 | -5.896
-4 | -0.189 | 0.03503 | 0.002 | -5.404
-3.5 | -0.235 | 0.03328 | 0.002 | -7.063
-3 | -0.243 | 0.03187 | 0.002 | -7.624
-2.5 | -0.205 | 0.03018 | 0.002 | -6.798
-2 | -0.195 | 0.00677 | 0.005 | -28.87
-1.5 | -0.131 | 0.0066 | 0.005 | -19.776
-1 | -0.063 | 0.00341 | 0.004 | -18.369
-0.5 | 0.005 | 0.00344 | 0.004 | 1.573
0 | 0.073 | 0.00345 | 0.003 | 21.3
0.5 | 0.141 | 0.00353 | 0.003 | 40.079
1 | 0.209 | 0.00362 | 0.002 | 57.874
1.5 | 0.277 | 0.00371 | 0.002 | 74.687
2 | 0.345 | 0.00381 | 0.001 | 90.684
2.5 | 0.413 | 0.00413 | 0.001 | 100.197
3 | 0.481 | 0.00447 | 0 | 107.743
3.5 | 0.549 | 0.00479 | 0 | 114.598
4 | 0.617 | 0.0051 | -0.001 | 120.916
4.5 | 0.685 | 0.00546 | -0.001 | 125.513
5 | 0.753 | 0.00587 | -0.002 | 128.244
5.5 | 0.796 | 0.00835 | -0.002 | 95.287
6 | 0.814 | 0.02144 | -0.003 | 37.968
6.5 | 0.646 | 0.04208 | -0.001 | 15.345
7 | 0.415 | 0.04597 | -0.001 | 9.019
7.5 | 0.442 | 0.04964 | -0.002 | 8.911
8 | 0.47 | 0.05461 | -0.002 | 8.602
8.5 | 0.498 | 0.05656 | -0.002 | 8.807
9 | 0.525 | 0.06299 | -0.003 | 8.337
9.5 | 0.552 | 0.07249 | -0.003 | 7.619
10 | 0.58 | 0.09546 | -0.003 | 6.076
10.5 | 0.607 | 0.09825 | -0.003 | 6.181
11 | 0.634 | 0.10217 | -0.004 | 6.21
11.5 | 0.662 | 0.10519 | -0.004 | 6.291
12 | 0.691 | 0.11424 | -0.005 | 6.051
12.5 | 0.717 | 0.11819 | -0.005 | 6.07
13 | 0.745 | 0.12447 | -0.005 | 5.982
13.5 | 0.772 | 0.12836 | -0.006 | 6.014
14 | 0.8 | 0.13545 | -0.006 | 5.909
14.5 | 0.828 | 0.14033 | -0.007 | 5.904
15 | 0.855 | 0.14649 | -0.007 | 5.84
15.5 | 0.883 | 0.15182 | -0.008 | 5.814
16 | 0.91 | 0.15768 | -0.008 | 5.77
16.5 | 0.938 | 0.16251 | -0.009 | 5.774
17 | 0.97 | 0.17134 | -0.01 | 5.658
17.5 | 0.993 | 0.17355 | -0.01 | 5.724
18 | 1.021 | 0.17991 | -0.01 | 5.672
18.5 | 1.047 | 0.18396 | -0.011 | 5.694
19 | 1.074 | 0.19142 | -0.011 | 5.613
19.5 | 1.103 | 0.19682 | -0.012 | 5.607
20 | 1.135 | 0.20552 | -0.013 | 5.524

## 48. Re 1M Mach 0.50 (2)
BIGFOIL.COM POLAR EXPORT
mh20
MH 20 9.01% |  |  |  | Cl Max: | 1.0025 | at alpha= | 7 | deg
XFOIL ncrit=9 |  |  |  | L/D Max: | 106.826 | at alpha= | 4 | deg
Re: | 1000000 |  |  | Cd Min: | 0.28437 | at alpha= | -19.5 | deg
Mach: | 0.5 |  |  | Cl=0 at alpha= | -0.84649 | deg
|  |  |  | @ Cl=0.1, Cd= | 0.0048688
|  |  |  | @ Cl=0.4, Cd= | 0.0053922
|  |  |  | @ Cl=0.6, Cd= | 0.0058839
alpha (deg) | Cl | Cd | Cm | Cl/Cd
-19.5 | -0.9066 | 0.28437 | 0.1113 | -3.1881
-19 | -0.8839 | 0.27604 | 0.1061 | -3.2021
-18.5 | -0.861 | 0.26779 | 0.1008 | -3.2152
-18 | -0.8379 | 0.25946 | 0.0956 | -3.2294
-17.5 | -0.8146 | 0.25102 | 0.0903 | -3.2452
-17 | -0.7913 | 0.24257 | 0.0851 | -3.2622
-16.5 | -0.7681 | 0.23409 | 0.08 | -3.2812
-16 | -0.7448 | 0.22544 | 0.0749 | -3.3038
-15.5 | -0.7209 | 0.21662 | 0.0695 | -3.3279
-15 | -0.699 | 0.20794 | 0.064 | -3.3615
-14.5 | -0.6773 | 0.19925 | 0.0589 | -3.3992
-14 | -0.6567 | 0.18984 | 0.0546 | -3.4592
-13.5 | -0.6354 | 0.18185 | 0.0502 | -3.4941
-13 | -0.6145 | 0.17377 | 0.0457 | -3.5363
-12.5 | -0.5944 | 0.16528 | 0.0411 | -3.5963
-12 | -0.575 | 0.15664 | 0.0364 | -3.6708
-11.5 | -0.556 | 0.14805 | 0.0316 | -3.7555
-11 | -0.5387 | 0.13963 | 0.0265 | -3.8581
-10.5 | -0.5226 | 0.13102 | 0.0219 | -3.9887
-10 | -0.5073 | 0.1224 | 0.0174 | -4.1446
-9 | -0.4863 | 0.10381 | 0.0076 | -4.6845
-8.5 | -0.4785 | 0.09648 | 0.0049 | -4.9596
-8 | -0.4701 | 0.08887 | 0.0014 | -5.2897
-7.5 | -0.4641 | 0.08106 | -0.0027 | -5.7254
-7 | -0.4613 | 0.07324 | -0.0071 | -6.2985
-6.5 | -0.4682 | 0.06506 | -0.0125 | -7.1964
-6 | -0.4736 | 0.05628 | -0.0188 | -8.4151
-5.5 | -0.4662 | 0.0461 | -0.0241 | -10.1128
-5 | -0.4401 | 0.02179 | -0.0229 | -20.1973
-4.5 | -0.4204 | 0.01168 | -0.0215 | -35.9932
-4 | -0.3828 | 0.0055 | -0.0177 | -69.6
-3.5 | -0.3277 | 0.00302 | -0.0143 | -108.5099
-3 | -0.2673 | 0.00204 | -0.0116 | -131.0294
-2.5 | -0.2041 | 0.00162 | -0.0098 | -125.9877
-2 | -0.1415 | 0.00133 | -0.0085 | -106.391
-1.5 | -0.0789 | 0.00115 | -0.0077 | -68.6087
-1 | -0.0173 | 0.00099 | -0.007 | -17.4747
0 | 0.0954 | 0.00486 | -0.0026 | 19.6296
0.5 | 0.2107 | 0.00508 | -0.0126 | 41.4764
1 | 0.3012 | 0.00526 | -0.0176 | 57.2624
1.5 | 0.393 | 0.00539 | -0.0229 | 72.9128
2 | 0.4869 | 0.00542 | -0.0288 | 89.8339
2.5 | 0.5493 | 0.0056 | -0.0278 | 98.0893
3 | 0.6118 | 0.00595 | -0.0269 | 102.8235
3.5 | 0.6744 | 0.00639 | -0.0259 | 105.5399
4 | 0.7371 | 0.0069 | -0.0247 | 106.8261
4.5 | 0.7989 | 0.00755 | -0.0233 | 105.8146
5 | 0.8574 | 0.00864 | -0.0214 | 99.2361
5.5 | 0.9056 | 0.01068 | -0.0184 | 84.794
6 | 0.9501 | 0.0128 | -0.0139 | 74.2266
6.5 | 0.9858 | 0.01523 | -0.0077 | 64.7275
7 | 1.0025 | 0.01826 | 0.0006 | 54.9014
7.5 | 0.9954 | 0.02177 | 0.0107 | 45.7235
8 | 0.991 | 0.02668 | 0.0172 | 37.1439
8.5 | 0.9784 | 0.03329 | 0.0208 | 29.3902
9 | 0.9599 | 0.04111 | 0.0212 | 23.3495
9.5 | 0.9309 | 0.0511 | 0.0183 | 18.2172
10 | 0.9029 | 0.06243 | 0.0126 | 14.4626
10.5 | 0.873 | 0.0757 | 0.0048 | 11.5324
11 | 0.8448 | 0.09001 | -0.0033 | 9.3856
11.5 | 0.8218 | 0.10417 | -0.0103 | 7.889
12 | 0.8025 | 0.1183 | -0.0163 | 6.7836

## 49. Re 2M Mach 0.00 (1)
BIGFOIL.COM POLAR EXPORT
mh20
MH 20 9.01% |  |  |  | Cl Max: | 0.875 | at alpha= | 8.5 | deg
JavaFoil+Calcfoil stall+Eppler ext transition |  |  |  | L/D Max: | 145.367 | at alpha= | 5 | deg
Re: | 2000000 |  |  | Cd Min: | 0.00269 | at alpha= | -0.5 | deg
Mach: | 0 |  |  | Cl=0 at alpha= | -0.54237 | deg
|  |  |  | @ Cl=0.1, Cd= | 0.0027834
|  |  |  | @ Cl=0.4, Cd= | 0.0035495
|  |  |  | @ Cl=0.6, Cd= | 0.09311
alpha (deg) | Cl | Cd | Cm | Cl/Cd
-10 | -0.295 | 0.06443 | 0.004 | -4.578
-9.5 | -0.314 | 0.06063 | 0.004 | -5.184
-9 | -0.333 | 0.05678 | 0.004 | -5.871
-8.5 | -0.351 | 0.0534 | 0.004 | -6.575
-8 | -0.366 | 0.05043 | 0.004 | -7.264
-7.5 | -0.379 | 0.04722 | 0.004 | -8.024
-7 | -0.386 | 0.04487 | 0.004 | -8.603
-6.5 | -0.387 | 0.04276 | 0.003 | -9.062
-6 | -0.385 | 0.0397 | 0.003 | -9.706
-5.5 | -0.374 | 0.03797 | 0.003 | -9.843
-5 | -0.443 | 0.00689 | 0.007 | -64.302
-4.5 | -0.413 | 0.00672 | 0.006 | -61.416
-4 | -0.375 | 0.00654 | 0.006 | -57.316
-3.5 | -0.33 | 0.00636 | 0.006 | -51.902
-3 | -0.28 | 0.00619 | 0.005 | -45.291
-2.5 | -0.227 | 0.00601 | 0.005 | -37.715
-2 | -0.17 | 0.00586 | 0.004 | -29.079
-1.5 | -0.113 | 0.00494 | 0.004 | -22.87
-1 | -0.054 | 0.00374 | 0.004 | -14.492
-0.5 | 0.005 | 0.00269 | 0.003 | 1.743
0 | 0.064 | 0.00274 | 0.003 | 23.19
0.5 | 0.122 | 0.00281 | 0.003 | 43.523
1 | 0.181 | 0.00288 | 0.002 | 62.988
1.5 | 0.24 | 0.00294 | 0.002 | 81.819
2 | 0.299 | 0.00318 | 0.001 | 94.098
2.5 | 0.358 | 0.0034 | 0.001 | 105.298
3 | 0.417 | 0.00361 | 0 | 115.414
3.5 | 0.476 | 0.00381 | 0 | 124.75
4 | 0.534 | 0.00402 | -0.001 | 132.985
4.5 | 0.593 | 0.00423 | -0.001 | 140.089
5 | 0.652 | 0.00448 | -0.001 | 145.367
5.5 | 0.701 | 0.00627 | -0.002 | 111.793
6 | 0.75 | 0.00655 | -0.002 | 114.523
6.5 | 0.794 | 0.00685 | -0.003 | 115.918
7 | 0.83 | 0.00709 | -0.003 | 117.164
7.5 | 0.856 | 0.00742 | -0.004 | 115.425
8 | 0.871 | 0.00777 | -0.004 | 112.05
8.5 | 0.875 | 0.00817 | -0.005 | 107.054
9 | 0.867 | 0.00853 | -0.005 | 101.566
9.5 | 0.831 | 0.02052 | -0.006 | 40.473
10 | 0.798 | 0.01931 | -0.006 | 41.313
10.5 | 0.757 | 0.01851 | -0.007 | 40.92
11 | 0.711 | 0.01819 | -0.007 | 39.107
11.5 | 0.657 | 0.01722 | -0.008 | 38.17
12 | 0.59 | 0.0331 | -0.008 | 17.82
12.5 | 0.495 | 0.0743 | -0.006 | 6.665
13 | 0.449 | 0.08781 | -0.005 | 5.114
13.5 | 0.413 | 0.09311 | -0.005 | 4.439

## 50. Re 2M Mach 0.00 (2)
BIGFOIL.COM POLAR EXPORT
mh20
MH 20 9.01% |  |  |  | Cl Max: | 1.1536 | at alpha= | 11 | deg
XFOIL ncrit=9 |  |  |  | L/D Max: | 116.34 | at alpha= | 4 | deg
Re: | 2000000 |  |  | Cd Min: | 0.02939 | at alpha= | 11.5 | deg
Mach: | 0 |  |  | Cl=0 at alpha= | -99 | deg
|  |  |  | @ Cl=0.1, Cd= | 0.0041356
|  |  |  | @ Cl=0.4, Cd= | 0.0042656
|  |  |  | @ Cl=0.6, Cd= | 0.0051857
alpha (deg) | Cl | Cd | Cm | Cl/Cd
0 | 0.0806 | 0.00448 | -0.0021 | 17.9911
0.5 | 0.1251 | 0.00369 | 0.0005 | 33.9024
1 | 0.2061 | 0.00376 | -0.0049 | 54.8138
1.5 | 0.2729 | 0.00391 | -0.0072 | 69.7954
2 | 0.3471 | 0.00407 | -0.0114 | 85.2826
2.5 | 0.4147 | 0.00432 | -0.0141 | 95.9954
3 | 0.4992 | 0.00464 | -0.0208 | 107.5862
3.5 | 0.5643 | 0.00494 | -0.0232 | 114.2308
4 | 0.6166 | 0.0053 | -0.0228 | 116.3396
4.5 | 0.6685 | 0.00577 | -0.0224 | 115.8579
5 | 0.7192 | 0.00647 | -0.0219 | 111.1592
5.5 | 0.7674 | 0.00757 | -0.0213 | 101.3738
6 | 0.8152 | 0.00857 | -0.0204 | 95.1225
6.5 | 0.8629 | 0.00943 | -0.0193 | 91.5058
7 | 0.9105 | 0.01024 | -0.0181 | 88.916
7.5 | 0.9561 | 0.01125 | -0.0165 | 84.9867
8 | 0.9987 | 0.01255 | -0.0146 | 79.5777
8.5 | 1.0376 | 0.01413 | -0.0121 | 73.4324
9 | 1.0742 | 0.0157 | -0.0094 | 68.4204
9.5 | 1.1043 | 0.01777 | -0.0058 | 62.1441
10 | 1.1294 | 0.02014 | -0.0018 | 56.0775
10.5 | 1.1467 | 0.02304 | 0.0029 | 49.77
11 | 1.1536 | 0.02588 | 0.009 | 44.575
11.5 | 1.1532 | 0.02939 | 0.0138 | 39.2378

## 51. Re 2M Mach 0.10 (1)
BIGFOIL.COM POLAR EXPORT
mh20
MH 20 9.01% |  |  |  | Cl Max: | 0.87 | at alpha= | 8.5 | deg
JavaFoil+Calcfoil stall+Eppler ext transition |  |  |  | L/D Max: | 145.458 | at alpha= | 5 | deg
Re: | 2000000 |  |  | Cd Min: | 0.00269 | at alpha= | -0.5 | deg
Mach: | 0.1 |  |  | Cl=0 at alpha= | -0.54237 | deg
|  |  |  | @ Cl=0.1, Cd= | 0.0027927
|  |  |  | @ Cl=0.4, Cd= | 0.09435
|  |  |  | @ Cl=0.6, Cd= | 0.09435
alpha (deg) | Cl | Cd | Cm | Cl/Cd
-10 | -0.265 | 0.0647 | 0.005 | -4.089
-9.5 | -0.286 | 0.06101 | 0.004 | -4.695
-9 | -0.308 | 0.05706 | 0.004 | -5.406
-8.5 | -0.329 | 0.05379 | 0.004 | -6.121
-8 | -0.348 | 0.05053 | 0.004 | -6.893
-7.5 | -0.363 | 0.04804 | 0.004 | -7.56
-7 | -0.375 | 0.04474 | 0.004 | -8.389
-6.5 | -0.38 | 0.0428 | 0.003 | -8.873
-6 | -0.38 | 0.03997 | 0.003 | -9.502
-5.5 | -0.371 | 0.03801 | 0.003 | -9.757
-5 | -0.442 | 0.00692 | 0.007 | -63.859
-4.5 | -0.413 | 0.00674 | 0.006 | -61.212
-4 | -0.376 | 0.00656 | 0.006 | -57.263
-3.5 | -0.265 | 0.03148 | 0.002 | -8.429
-3 | -0.282 | 0.0062 | 0.005 | -45.416
-2.5 | -0.228 | 0.00602 | 0.005 | -37.847
-2 | -0.171 | 0.00587 | 0.004 | -29.184
-1.5 | -0.114 | 0.00495 | 0.004 | -22.933
-1 | -0.054 | 0.00375 | 0.004 | -14.507
-0.5 | 0.005 | 0.00269 | 0.003 | 1.75
0 | 0.064 | 0.00275 | 0.003 | 23.268
0.5 | 0.123 | 0.00282 | 0.003 | 43.686
1 | 0.182 | 0.00288 | 0.002 | 63.214
1.5 | 0.241 | 0.00295 | 0.002 | 81.926
2 | 0.301 | 0.00319 | 0.001 | 94.26
2.5 | 0.36 | 0.00341 | 0.001 | 105.403
3 | 0.419 | 0.00362 | 0 | 115.705
3.5 | 0.478 | 0.00383 | 0 | 124.944
4 | 0.537 | 0.00404 | -0.001 | 133.121
4.5 | 0.596 | 0.00425 | -0.001 | 140.191
5 | 0.655 | 0.0045 | -0.001 | 145.458
5.5 | 0.704 | 0.0063 | -0.002 | 111.822
6 | 0.753 | 0.00658 | -0.002 | 114.449
6.5 | 0.797 | 0.00688 | -0.003 | 115.842
7 | 0.832 | 0.00713 | -0.003 | 116.73
7.5 | 0.857 | 0.00747 | -0.004 | 114.718
8 | 0.869 | 0.00785 | -0.004 | 110.699
8.5 | 0.87 | 0.00824 | -0.005 | 105.511
9 | 0.847 | 0.02148 | -0.005 | 39.424
9.5 | 0.815 | 0.02098 | -0.006 | 38.845
10 | 0.776 | 0.01975 | -0.006 | 39.313
10.5 | 0.73 | 0.01901 | -0.007 | 38.42
11 | 0.678 | 0.01884 | -0.007 | 35.971
11.5 | 0.615 | 0.02415 | -0.008 | 25.473
12 | 0.503 | 0.06564 | -0.006 | 7.66
12.5 | 0.448 | 0.08153 | -0.005 | 5.489
13 | 0.405 | 0.08874 | -0.005 | 4.568
13.5 | 0.367 | 0.09435 | -0.005 | 3.888

## 52. Re 2M Mach 0.10 (2)
BIGFOIL.COM POLAR EXPORT
mh20
MH 20 9.01% |  |  |  | Cl Max: | 1.1429 | at alpha= | 10.5 | deg
XFOIL ncrit=9 |  |  |  | L/D Max: | 116.654 | at alpha= | 4 | deg
Re: | 2000000 |  |  | Cd Min: | 0.03136 | at alpha= | 11.5 | deg
Mach: | 0.1 |  |  | Cl=0 at alpha= | -99 | deg
|  |  |  | @ Cl=0.1, Cd= | 0.0041723
|  |  |  | @ Cl=0.4, Cd= | 0.0042748
|  |  |  | @ Cl=0.6, Cd= | 0.0051793
alpha (deg) | Cl | Cd | Cm | Cl/Cd
0 | 0.0815 | 0.0045 | -0.0022 | 18.1111
0.5 | 0.1261 | 0.00371 | 0.0004 | 33.9892
1 | 0.2074 | 0.00377 | -0.0049 | 55.0133
1.5 | 0.2743 | 0.00392 | -0.0072 | 69.9745
2 | 0.3492 | 0.00408 | -0.0114 | 85.5882
2.5 | 0.417 | 0.00434 | -0.0141 | 96.0829
3 | 0.5021 | 0.00467 | -0.0209 | 107.5161
3.5 | 0.5679 | 0.00496 | -0.0233 | 114.496
4 | 0.6206 | 0.00532 | -0.0229 | 116.6541
4.5 | 0.6728 | 0.00581 | -0.0225 | 115.8003
5 | 0.7237 | 0.00651 | -0.022 | 111.1674
5.5 | 0.7723 | 0.00763 | -0.0213 | 101.2189
6 | 0.8201 | 0.00867 | -0.0203 | 94.5905
6.5 | 0.8682 | 0.00953 | -0.0192 | 91.1018
7 | 0.9161 | 0.01035 | -0.0179 | 88.5121
7.5 | 0.9617 | 0.0114 | -0.0162 | 84.3596
8 | 1.004 | 0.01277 | -0.0141 | 78.6218
8.5 | 1.0422 | 0.01443 | -0.0114 | 72.2245
9 | 1.0776 | 0.01612 | -0.0084 | 66.8486
9.5 | 1.1055 | 0.01841 | -0.0044 | 60.0489
10 | 1.1284 | 0.02098 | 0 | 53.7846
10.5 | 1.1429 | 0.02405 | 0.005 | 47.5218
11 | 1.1415 | 0.02725 | 0.0117 | 41.8899
11.5 | 1.1391 | 0.03136 | 0.0156 | 36.3233

## 53. Re 2M Mach 0.25 (1)
BIGFOIL.COM POLAR EXPORT
mh20
MH 20 9.01% |  |  |  | Cl Max: | 0.854 | at alpha= | 7.5 | deg
JavaFoil+Calcfoil stall+Eppler ext transition |  |  |  | L/D Max: | 145.679 | at alpha= | 5 | deg
Re: | 2000000 |  |  | Cd Min: | 0.0027 | at alpha= | -0.5 | deg
Mach: | 0.25 |  |  | Cl=0 at alpha= | -0.54098 | deg
|  |  |  | @ Cl=0.1, Cd= | 0.08646
|  |  |  | @ Cl=0.4, Cd= | 0.08646
|  |  |  | @ Cl=0.6, Cd= | 0.08646
alpha (deg) | Cl | Cd | Cm | Cl/Cd
-10 | -0.054 | 0.06611 | 0.005 | -0.82
-9.5 | -0.051 | 0.06241 | 0.005 | -0.823
-9 | -0.049 | 0.05881 | 0.004 | -0.825
-8.5 | -0.107 | 0.05533 | 0.004 | -1.94
-8 | -0.176 | 0.05219 | 0.004 | -3.372
-7.5 | -0.23 | 0.04881 | 0.004 | -4.707
-7 | -0.275 | 0.04554 | 0.004 | -6.036
-6.5 | -0.31 | 0.04282 | 0.004 | -7.234
-6 | -0.334 | 0.04013 | 0.004 | -8.319
-5.5 | -0.343 | 0.03877 | 0.002 | -8.837
-5 | -0.425 | 0.00694 | 0.007 | -61.297
-4.5 | -0.408 | 0.00681 | 0.006 | -59.879
-4 | -0.302 | 0.033 | 0.002 | -9.165
-3.5 | -0.269 | 0.03164 | 0.002 | -8.516
-3 | -0.288 | 0.00626 | 0.005 | -45.986
-2.5 | -0.234 | 0.00606 | 0.005 | -38.519
-2 | -0.176 | 0.0059 | 0.005 | -29.784
-1.5 | -0.117 | 0.00507 | 0.004 | -23.013
-1 | -0.056 | 0.00386 | 0.004 | -14.516
-0.5 | 0.005 | 0.0027 | 0.003 | 1.79
0 | 0.066 | 0.00278 | 0.003 | 23.598
0.5 | 0.126 | 0.00284 | 0.003 | 44.502
1 | 0.187 | 0.00291 | 0.002 | 64.337
1.5 | 0.248 | 0.00301 | 0.002 | 82.348
2 | 0.309 | 0.00325 | 0.001 | 95.114
2.5 | 0.37 | 0.00348 | 0.001 | 106.39
3 | 0.431 | 0.0037 | 0 | 116.43
3.5 | 0.491 | 0.0039 | 0 | 125.907
4 | 0.552 | 0.00412 | -0.001 | 133.954
4.5 | 0.613 | 0.00435 | -0.001 | 140.723
5 | 0.673 | 0.00462 | -0.002 | 145.679
5.5 | 0.722 | 0.00646 | -0.002 | 111.804
6 | 0.771 | 0.00677 | -0.003 | 113.824
6.5 | 0.812 | 0.00711 | -0.003 | 114.217
7 | 0.841 | 0.00739 | -0.004 | 113.847
7.5 | 0.854 | 0.00778 | -0.004 | 109.789
8 | 0.849 | 0.00821 | -0.005 | 103.35
8.5 | 0.81 | 0.02198 | -0.005 | 36.847
9 | 0.755 | 0.01902 | -0.005 | 39.707
9.5 | 0.682 | 0.01826 | -0.006 | 37.366
10 | 0.593 | 0.01739 | -0.006 | 34.086
10.5 | 0.487 | 0.01833 | -0.007 | 26.549
11 | 0.325 | 0.06999 | -0.004 | 4.64
11.5 | 0.222 | 0.07625 | -0.004 | 2.91
12 | 0.072 | 0.08164 | -0.004 | 0.882
12.5 | 0.075 | 0.08646 | -0.004 | 0.867

## 54. Re 2M Mach 0.25 (2)
BIGFOIL.COM POLAR EXPORT
mh20
MH 20 9.01% |  |  |  | Cl Max: | 1.0856 | at alpha= | 9.5 | deg
XFOIL ncrit=9 |  |  |  | L/D Max: | 117.89 | at alpha= | 4 | deg
Re: | 2000000 |  |  | Cd Min: | 0.04908 | at alpha= | 11.5 | deg
Mach: | 0.25 |  |  | Cl=0 at alpha= | -99 | deg
|  |  |  | @ Cl=0.1, Cd= | 0.0043763
|  |  |  | @ Cl=0.4, Cd= | 0.0042962
|  |  |  | @ Cl=0.6, Cd= | 0.005162
alpha (deg) | Cl | Cd | Cm | Cl/Cd
0 | 0.0861 | 0.00462 | -0.0027 | 18.6364
0.5 | 0.1323 | 0.00381 | -0.0001 | 34.7244
1 | 0.2141 | 0.0038 | -0.005 | 56.3421
1.5 | 0.2823 | 0.00397 | -0.0072 | 71.1083
2 | 0.3604 | 0.00414 | -0.0117 | 87.0531
2.5 | 0.4314 | 0.00442 | -0.0146 | 97.6018
3 | 0.5185 | 0.00478 | -0.0213 | 108.4728
3.5 | 0.5879 | 0.00508 | -0.0241 | 115.7283
4 | 0.6425 | 0.00545 | -0.0236 | 117.8899
4.5 | 0.6965 | 0.00598 | -0.023 | 116.4716
5 | 0.7488 | 0.00682 | -0.0223 | 109.7947
5.5 | 0.7986 | 0.00801 | -0.0214 | 99.7004
6 | 0.848 | 0.00908 | -0.0201 | 93.3921
6.5 | 0.8976 | 0.01004 | -0.0185 | 89.4024
7 | 0.9466 | 0.01095 | -0.0167 | 86.4475
7.5 | 0.9916 | 0.0123 | -0.0143 | 80.6179
8 | 1.0312 | 0.01406 | -0.0111 | 73.3428
8.5 | 1.0626 | 0.01637 | -0.0068 | 64.9114
9 | 1.0845 | 0.01935 | -0.0013 | 56.0465
9.5 | 1.0856 | 0.02463 | 0.0065 | 44.0763
10 | 1.0748 | 0.02898 | 0.0145 | 37.0876
10.5 | 1.0665 | 0.03365 | 0.0185 | 31.6939
11 | 1.0395 | 0.04154 | 0.02 | 25.0241
11.5 | 1.0218 | 0.04908 | 0.0185 | 20.8191

## 55. Re 2M Mach 0.50 (1)
BIGFOIL.COM POLAR EXPORT
mh20
MH 20 9.01% |  |  |  | Cl Max: | 1.137 | at alpha= | 20 | deg
JavaFoil+Calcfoil stall+Eppler ext transition |  |  |  | L/D Max: | 142.884 | at alpha= | 5 | deg
Re: | 2000000 |  |  | Cd Min: | 0.00288 | at alpha= | 0 | deg
Mach: | 0.5 |  |  | Cl=0 at alpha= | -0.53677 | deg
|  |  |  | @ Cl=0.1, Cd= | 0.0029237
|  |  |  | @ Cl=0.4, Cd= | 0.0037541
|  |  |  | @ Cl=0.6, Cd= | 0.0045
alpha (deg) | Cl | Cd | Cm | Cl/Cd
-20 | -1.041 | 0.17707 | 0.008 | -5.882
-19.5 | -1.015 | 0.19616 | 0.008 | -5.174
-19 | -0.991 | 0.16796 | 0.008 | -5.897
-18.5 | -0.965 | 0.16321 | 0.008 | -5.912
-18 | -0.939 | 0.15866 | 0.008 | -5.92
-17.5 | -0.916 | 0.1542 | 0.008 | -5.939
-17 | -0.889 | 0.14684 | 0.008 | -6.051
-16.5 | -0.86 | 0.14233 | 0.007 | -6.043
-16 | -0.834 | 0.13581 | 0.007 | -6.138
-15.5 | -0.807 | 0.1319 | 0.007 | -6.119
-15 | -0.781 | 0.12687 | 0.007 | -6.156
-14.5 | -0.755 | 0.12347 | 0.007 | -6.112
-14 | -0.728 | 0.11891 | 0.006 | -6.125
-13.5 | -0.704 | 0.11821 | 0.007 | -5.953
-13 | -0.676 | 0.11121 | 0.006 | -6.078
-12.5 | -0.648 | 0.10672 | 0.006 | -6.071
-12 | -0.621 | 0.10182 | 0.006 | -6.099
-11.5 | -0.595 | 0.09881 | 0.005 | -6.017
-11 | -0.568 | 0.09463 | 0.005 | -6.003
-10.5 | -0.541 | 0.09218 | 0.005 | -5.874
-10 | -0.515 | 0.08855 | 0.005 | -5.82
-9.5 | -0.487 | 0.08082 | 0.005 | -6.027
-9 | -0.46 | 0.07983 | 0.004 | -5.768
-8.5 | -0.434 | 0.07553 | 0.004 | -5.742
-8 | -0.407 | 0.07284 | 0.004 | -5.584
-7.5 | -0.38 | 0.07026 | 0.004 | -5.406
-7 | -0.353 | 0.0549 | 0.004 | -6.423
-6.5 | -0.326 | 0.0464 | 0.004 | -7.024
-6 | -0.299 | 0.0434 | 0.004 | -6.887
-5.5 | -0.273 | 0.03942 | 0.004 | -6.924
-5 | -0.244 | 0.03814 | 0.003 | -6.41
-4.5 | -0.27 | 0.00725 | 0.007 | -37.276
-4 | -0.236 | 0.00693 | 0.007 | -34.11
-3.5 | -0.294 | 0.00678 | 0.006 | -43.335
-3 | -0.303 | 0.00652 | 0.006 | -46.541
-2.5 | -0.256 | 0.0063 | 0.006 | -40.712
-2 | -0.195 | 0.00606 | 0.005 | -32.244
-1.5 | -0.131 | 0.00591 | 0.005 | -22.105
-1 | -0.063 | 0.00498 | 0.004 | -12.57
-0.5 | 0.005 | 0.00363 | 0.004 | 1.489
0 | 0.073 | 0.00288 | 0.003 | 25.457
0.5 | 0.141 | 0.00299 | 0.003 | 47.356
1 | 0.209 | 0.00306 | 0.002 | 68.355
1.5 | 0.277 | 0.00333 | 0.002 | 83.39
2 | 0.345 | 0.00356 | 0.001 | 96.92
2.5 | 0.413 | 0.0038 | 0.001 | 108.787
3 | 0.481 | 0.00404 | 0 | 119.026
3.5 | 0.549 | 0.00429 | 0 | 127.931
4 | 0.617 | 0.00457 | -0.001 | 134.988
4.5 | 0.685 | 0.00489 | -0.001 | 140.071
5 | 0.753 | 0.00527 | -0.002 | 142.884
5.5 | 0.796 | 0.00735 | -0.002 | 108.223
6 | 0.828 | 0.00785 | -0.003 | 105.521
6.5 | 0.796 | 0.02302 | -0.003 | 34.581
7 | 0.506 | 0.01994 | -0.004 | 25.375
7.5 | 0.536 | 0.02168 | -0.004 | 24.709
8 | 0.47 | 0.05184 | -0.002 | 9.072
8.5 | 0.595 | 0.01957 | -0.005 | 30.383
9 | 0.612 | 0.01893 | -0.006 | 32.341
9.5 | 0.553 | 0.06693 | -0.003 | 8.265
10 | 0.58 | 0.08339 | -0.003 | 6.961
10.5 | 0.608 | 0.08739 | -0.004 | 6.954
11 | 0.635 | 0.09021 | -0.004 | 7.038
11.5 | 0.662 | 0.09619 | -0.004 | 6.886
12 | 0.692 | 0.10205 | -0.005 | 6.778
12.5 | 0.718 | 0.10513 | -0.005 | 6.828
13 | 0.745 | 0.11001 | -0.005 | 6.774
13.5 | 0.773 | 0.11585 | -0.006 | 6.671
14 | 0.803 | 0.12042 | -0.007 | 6.669
14.5 | 0.829 | 0.12394 | -0.007 | 6.689
15 | 0.856 | 0.13005 | -0.007 | 6.585
15.5 | 0.884 | 0.13397 | -0.008 | 6.597
16 | 0.912 | 0.13982 | -0.008 | 6.519
16.5 | 0.943 | 0.14452 | -0.009 | 6.522
17 | 0.971 | 0.15646 | -0.01 | 6.203
17.5 | 0.995 | 0.15551 | -0.01 | 6.399
18 | 1.022 | 0.15909 | -0.01 | 6.424
18.5 | 1.05 | 0.16363 | -0.011 | 6.415
19 | 1.078 | 0.17038 | -0.012 | 6.33
19.5 | 1.11 | 0.17369 | -0.012 | 6.389
20 | 1.137 | 0.18477 | -0.013 | 6.153

## 56. Re 2M Mach 0.50 (2)
BIGFOIL.COM POLAR EXPORT
mh20
MH 20 9.01% |  |  |  | Cl Max: | 1.039 | at alpha= | 7 | deg
XFOIL ncrit=9 |  |  |  | L/D Max: | 122.541 | at alpha= | 4 | deg
Re: | 2000000 |  |  | Cd Min: | 0.29466 | at alpha= | -20 | deg
Mach: | 0.5 |  |  | Cl=0 at alpha= | -0.86656 | deg
|  |  |  | @ Cl=0.1, Cd= | 0.0051362
|  |  |  | @ Cl=0.4, Cd= | 0.0044035
|  |  |  | @ Cl=0.6, Cd= | 0.0052793
alpha (deg) | Cl | Cd | Cm | Cl/Cd
-20 | -0.9339 | 0.29466 | 0.1183 | -3.1694
-19.5 | -0.9108 | 0.28619 | 0.1129 | -3.1825
-19 | -0.8877 | 0.2777 | 0.1075 | -3.1966
-18.5 | -0.8641 | 0.26908 | 0.1021 | -3.2113
-18 | -0.8403 | 0.26042 | 0.0969 | -3.2267
-17.5 | -0.8164 | 0.25163 | 0.0916 | -3.2444
-17 | -0.793 | 0.24298 | 0.0863 | -3.2636
-16.5 | -0.7698 | 0.23433 | 0.0811 | -3.2851
-16 | -0.7467 | 0.22554 | 0.076 | -3.3107
-15.5 | -0.7241 | 0.21674 | 0.0709 | -3.3409
-15 | -0.7018 | 0.20791 | 0.0658 | -3.3755
-14.5 | -0.6798 | 0.19908 | 0.0608 | -3.4147
-14 | -0.6602 | 0.18955 | 0.0559 | -3.483
-13.5 | -0.6388 | 0.18168 | 0.0513 | -3.5161
-13 | -0.618 | 0.17334 | 0.0466 | -3.5652
-12.5 | -0.5979 | 0.16475 | 0.0419 | -3.6291
-12 | -0.5784 | 0.156 | 0.0372 | -3.7077
-11.5 | -0.5587 | 0.14725 | 0.0322 | -3.7942
-11 | -0.5412 | 0.13862 | 0.0277 | -3.9042
-10.5 | -0.5268 | 0.13032 | 0.0237 | -4.0424
-10 | -0.5132 | 0.12198 | 0.0198 | -4.2072
-9.5 | -0.4998 | 0.11349 | 0.0156 | -4.4039
-9 | -0.4879 | 0.10489 | 0.0112 | -4.6515
-8.5 | -0.4773 | 0.09645 | 0.0068 | -4.9487
-8 | -0.4774 | 0.08672 | 0.0017 | -5.5051
-7.5 | -0.474 | 0.07842 | -0.003 | -6.0444
-7 | -0.4732 | 0.07055 | -0.0076 | -6.7073
-6.5 | -0.4851 | 0.06259 | -0.0128 | -7.7504
-6 | -0.4878 | 0.05335 | -0.0194 | -9.1434
-5.5 | -0.4784 | 0.04327 | -0.024 | -11.0562
-5 | -0.4612 | 0.03218 | -0.0249 | -14.3319
-4 | -0.396 | 0.01442 | -0.0175 | -27.4619
-3.5 | -0.3399 | 0.01033 | -0.0133 | -32.9042
-3 | -0.2773 | 0.00856 | -0.0105 | -32.3949
-2.5 | -0.2113 | 0.00776 | -0.0089 | -27.2294
-2 | -0.1456 | 0.00716 | -0.0077 | -20.3352
-1.5 | -0.0812 | 0.00657 | -0.0069 | -12.3592
-1 | -0.017 | 0.00609 | -0.0063 | -2.7915
-0.5 | 0.0467 | 0.00565 | -0.0058 | 8.2655
0 | 0.1079 | 0.00506 | -0.0049 | 21.3241
0.5 | 0.1626 | 0.00425 | -0.0027 | 38.2588
1 | 0.2495 | 0.00392 | -0.0067 | 63.648
1.5 | 0.3263 | 0.00415 | -0.0088 | 78.6265
2 | 0.4106 | 0.00444 | -0.0127 | 92.4775
2.5 | 0.4954 | 0.00484 | -0.0167 | 102.3554
3 | 0.5932 | 0.00525 | -0.0233 | 112.9905
3.5 | 0.6792 | 0.00562 | -0.0272 | 120.8541
4 | 0.7426 | 0.00606 | -0.0261 | 122.5413
4.5 | 0.8046 | 0.00677 | -0.0248 | 118.8479
5 | 0.8608 | 0.00826 | -0.0229 | 104.2131
5.5 | 0.9145 | 0.00979 | -0.0201 | 93.4116
6 | 0.9695 | 0.0111 | -0.0164 | 87.3423
6.5 | 1.0147 | 0.01308 | -0.0111 | 77.5765
7 | 1.039 | 0.01603 | -0.0032 | 64.816
7.5 | 1.0383 | 0.01962 | 0.0072 | 52.9205
8 | 1.0229 | 0.02403 | 0.0162 | 42.5676
8.5 | 1.0055 | 0.03057 | 0.0206 | 32.8917
9 | 0.9852 | 0.0383 | 0.0213 | 25.7232
9.5 | 0.9538 | 0.0483 | 0.0187 | 19.7474
10 | 0.9244 | 0.05958 | 0.013 | 15.5153
10.5 | 0.8938 | 0.07281 | 0.0052 | 12.2758
11 | 0.8644 | 0.08713 | -0.003 | 9.9208
11.5 | 0.8403 | 0.10126 | -0.01 | 8.2984
12 | 0.8176 | 0.11558 | -0.0159 | 7.0739

## 57. Re 3M Mach 0.00 (1)
BIGFOIL.COM POLAR EXPORT
mh20
MH 20 9.01% |  |  |  | Cl Max: | 0.875 | at alpha= | 8.5 | deg
JavaFoil+Calcfoil stall+Eppler ext transition |  |  |  | L/D Max: | 152.382 | at alpha= | 5 | deg
Re: | 3000000 |  |  | Cd Min: | 0.00259 | at alpha= | 0.5 | deg
Mach: | 0 |  |  | Cl=0 at alpha= | -0.54237 | deg
|  |  |  | @ Cl=0.1, Cd= | 0.0028631
|  |  |  | @ Cl=0.4, Cd= | 0.0034181
|  |  |  | @ Cl=0.6, Cd= | 0.06772
alpha (deg) | Cl | Cd | Cm | Cl/Cd
-11.5 | -0.24 | 0.07305 | 0.005 | -3.284
-11 | -0.258 | 0.06884 | 0.005 | -3.749
-10.5 | -0.277 | 0.0648 | 0.005 | -4.277
-10 | -0.297 | 0.06088 | 0.005 | -4.876
-9.5 | -0.317 | 0.05668 | 0.005 | -5.59
-9 | -0.338 | 0.05149 | 0.005 | -6.56
-8.5 | -0.359 | 0.04538 | 0.006 | -7.917
-8 | -0.386 | 0.03471 | 0.006 | -11.118
-7.5 | -0.47 | 0.00765 | 0.008 | -61.447
-7 | -0.48 | 0.00736 | 0.008 | -65.174
-6.5 | -0.483 | 0.00711 | 0.007 | -67.867
-6 | -0.478 | 0.00691 | 0.007 | -69.199
-5.5 | -0.465 | 0.00672 | 0.007 | -69.186
-5 | -0.443 | 0.00655 | 0.007 | -67.667
-4.5 | -0.413 | 0.00637 | 0.006 | -64.825
-4 | -0.375 | 0.00619 | 0.006 | -60.563
-3.5 | -0.33 | 0.00601 | 0.006 | -54.975
-3 | -0.28 | 0.00583 | 0.005 | -48.077
-2.5 | -0.227 | 0.00566 | 0.005 | -40.063
-2 | -0.17 | 0.00552 | 0.004 | -30.882
-1.5 | -0.113 | 0.00485 | 0.004 | -23.326
-1 | -0.054 | 0.00457 | 0.004 | -11.858
-0.5 | 0.005 | 0.00377 | 0.003 | 1.243
0 | 0.064 | 0.00331 | 0.003 | 19.214
0.5 | 0.122 | 0.00259 | 0.003 | 47.232
1 | 0.181 | 0.00276 | 0.002 | 65.646
1.5 | 0.24 | 0.00294 | 0.002 | 81.838
2 | 0.299 | 0.00312 | 0.001 | 95.948
2.5 | 0.358 | 0.00329 | 0.001 | 108.677
3 | 0.417 | 0.00347 | 0 | 120.217
3.5 | 0.476 | 0.00364 | 0 | 130.617
4 | 0.534 | 0.00384 | -0.001 | 139.358
4.5 | 0.593 | 0.00404 | -0.001 | 146.86
5 | 0.652 | 0.00428 | -0.001 | 152.382
5.5 | 0.701 | 0.00584 | -0.002 | 120.002
6 | 0.75 | 0.0061 | -0.002 | 122.948
6.5 | 0.794 | 0.00638 | -0.003 | 124.479
7 | 0.83 | 0.00659 | -0.003 | 125.881
7.5 | 0.856 | 0.00691 | -0.004 | 123.928
8 | 0.871 | 0.00724 | -0.004 | 120.333
8.5 | 0.875 | 0.00761 | -0.005 | 114.933
9 | 0.867 | 0.00797 | -0.005 | 108.755
9.5 | 0.839 | 0.02096 | -0.006 | 40.04
10 | 0.803 | 0.01987 | -0.006 | 40.414
10.5 | 0.763 | 0.01904 | -0.007 | 40.057
11 | 0.717 | 0.0184 | -0.007 | 38.982
11.5 | 0.668 | 0.01796 | -0.008 | 37.215
12 | 0.617 | 0.01815 | -0.008 | 34.011
12.5 | 0.566 | 0.02478 | -0.009 | 22.839
13 | 0.507 | 0.03517 | -0.009 | 14.403
13.5 | 0.433 | 0.06772 | -0.008 | 6.399

## 58. Re 3M Mach 0.00 (2)
BIGFOIL.COM POLAR EXPORT
mh20
MH 20 9.01% |  |  |  | Cl Max: | 1.1722 | at alpha= | 11 | deg
XFOIL ncrit=9 |  |  |  | L/D Max: | 118.339 | at alpha= | 4.5 | deg
Re: | 3000000 |  |  | Cd Min: | 0.02783 | at alpha= | 11.5 | deg
Mach: | 0 |  |  | Cl=0 at alpha= | -99 | deg
|  |  |  | @ Cl=0.1, Cd= | 0.004508
|  |  |  | @ Cl=0.4, Cd= | 0.0040426
|  |  |  | @ Cl=0.6, Cd= | 0.0051726
alpha (deg) | Cl | Cd | Cm | Cl/Cd
0 | 0.0845 | 0.00465 | -0.0026 | 18.172
0.5 | 0.1369 | 0.00417 | -0.0021 | 32.8297
1 | 0.1852 | 0.00357 | -0.0005 | 51.8768
1.5 | 0.2495 | 0.00341 | -0.0021 | 73.1672
2 | 0.3116 | 0.00364 | -0.0035 | 85.6044
2.5 | 0.3835 | 0.00396 | -0.0074 | 96.8434
3 | 0.4514 | 0.0043 | -0.0103 | 104.9767
3.5 | 0.5266 | 0.00466 | -0.0149 | 113.0043
4.5 | 0.6698 | 0.00566 | -0.023 | 118.3392
5 | 0.7211 | 0.00651 | -0.0227 | 110.768
5.5 | 0.7708 | 0.00728 | -0.0221 | 105.8791
6 | 0.8198 | 0.00807 | -0.0212 | 101.5861
6.5 | 0.8685 | 0.00879 | -0.0203 | 98.8055
7.5 | 0.9644 | 0.0103 | -0.0179 | 93.6311
8 | 1.0092 | 0.01135 | -0.0163 | 88.9163
8.5 | 1.0495 | 0.01287 | -0.014 | 81.5462
9 | 1.0885 | 0.0143 | -0.0116 | 76.1189
9.5 | 1.1205 | 0.01629 | -0.0083 | 68.7845
10 | 1.1483 | 0.01844 | -0.0044 | 62.2722
10.5 | 1.1668 | 0.02139 | 0.0004 | 54.5489
11 | 1.1722 | 0.02513 | 0.0065 | 46.6454
11.5 | 1.172 | 0.02783 | 0.0124 | 42.1128

## 59. Re 3M Mach 0.10 (1)
BIGFOIL.COM POLAR EXPORT
mh20
MH 20 9.01% |  |  |  | Cl Max: | 0.87 | at alpha= | 8.5 | deg
JavaFoil+Calcfoil stall+Eppler ext transition |  |  |  | L/D Max: | 152.448 | at alpha= | 5 | deg
Re: | 3000000 |  |  | Cd Min: | 0.00259 | at alpha= | 0.5 | deg
Mach: | 0.1 |  |  | Cl=0 at alpha= | -0.54237 | deg
|  |  |  | @ Cl=0.1, Cd= | 0.0028746
|  |  |  | @ Cl=0.4, Cd= | 0.08349
|  |  |  | @ Cl=0.6, Cd= | 0.08349
alpha (deg) | Cl | Cd | Cm | Cl/Cd
-11.5 | -0.204 | 0.07376 | 0.005 | -2.759
-11 | -0.223 | 0.0695 | 0.005 | -3.213
-10.5 | -0.244 | 0.06528 | 0.005 | -3.74
-10 | -0.266 | 0.06134 | 0.005 | -4.338
-9.5 | -0.288 | 0.05753 | 0.005 | -5.013
-9 | -0.312 | 0.05243 | 0.005 | -5.949
-8.5 | -0.335 | 0.04704 | 0.005 | -7.131
-8 | -0.359 | 0.04056 | 0.006 | -8.862
-7.5 | -0.452 | 0.00764 | 0.008 | -59.15
-7 | -0.466 | 0.00739 | 0.008 | -63.034
-6.5 | -0.473 | 0.00714 | 0.007 | -66.206
-6 | -0.472 | 0.00693 | 0.007 | -68.033
-5.5 | -0.461 | 0.00675 | 0.007 | -68.396
-5 | -0.442 | 0.00657 | 0.007 | -67.229
-4.5 | -0.413 | 0.00639 | 0.006 | -64.638
-4 | -0.376 | 0.0062 | 0.006 | -60.529
-3.5 | -0.331 | 0.00602 | 0.006 | -55.044
-3 | -0.282 | 0.00584 | 0.005 | -48.209
-2.5 | -0.228 | 0.00567 | 0.005 | -40.188
-2 | -0.171 | 0.00552 | 0.004 | -31.005
-1.5 | -0.114 | 0.00485 | 0.004 | -23.418
-1 | -0.054 | 0.00458 | 0.004 | -11.896
-0.5 | 0.005 | 0.00378 | 0.003 | 1.246
0 | 0.064 | 0.00332 | 0.003 | 19.243
0.5 | 0.123 | 0.00259 | 0.003 | 47.431
1 | 0.182 | 0.00277 | 0.002 | 65.766
1.5 | 0.241 | 0.00294 | 0.002 | 82.001
2 | 0.301 | 0.00313 | 0.001 | 96.172
2.5 | 0.36 | 0.0033 | 0.001 | 108.908
3 | 0.419 | 0.00347 | 0 | 120.602
3.5 | 0.478 | 0.00365 | 0 | 130.833
4 | 0.537 | 0.00385 | -0.001 | 139.549
4.5 | 0.596 | 0.00406 | -0.001 | 147.018
5 | 0.655 | 0.0043 | -0.001 | 152.448
5.5 | 0.704 | 0.00587 | -0.002 | 120.032
6 | 0.753 | 0.00613 | -0.002 | 122.87
6.5 | 0.797 | 0.00641 | -0.003 | 124.398
7 | 0.832 | 0.00664 | -0.003 | 125.419
7.5 | 0.857 | 0.00696 | -0.004 | 123.157
8 | 0.869 | 0.00731 | -0.004 | 118.892
8.5 | 0.87 | 0.00768 | -0.005 | 113.294
9 | 0.858 | 0.00805 | -0.005 | 106.561
9.5 | 0.821 | 0.02146 | -0.006 | 38.273
10 | 0.782 | 0.02032 | -0.006 | 38.464
10.5 | 0.735 | 0.01951 | -0.007 | 37.694
11 | 0.684 | 0.01893 | -0.007 | 36.123
11.5 | 0.629 | 0.01863 | -0.008 | 33.78
12 | 0.573 | 0.01916 | -0.008 | 29.894
12.5 | 0.516 | 0.02643 | -0.009 | 19.533
13 | 0.433 | 0.05633 | -0.008 | 7.686
13.5 | 0.373 | 0.08349 | -0.006 | 4.474

## 60. Re 3M Mach 0.10 (2)
BIGFOIL.COM POLAR EXPORT
mh20
MH 20 9.01% |  |  |  | Cl Max: | 1.1611 | at alpha= | 10.5 | deg
XFOIL ncrit=9 |  |  |  | L/D Max: | 120.139 | at alpha= | 4 | deg
Re: | 3000000 |  |  | Cd Min: | 0.02983 | at alpha= | 11.5 | deg
Mach: | 0.1 |  |  | Cl=0 at alpha= | -99 | deg
|  |  |  | @ Cl=0.1, Cd= | 0.0045261
|  |  |  | @ Cl=0.4, Cd= | 0.0040501
|  |  |  | @ Cl=0.6, Cd= | 0.0050131
alpha (deg) | Cl | Cd | Cm | Cl/Cd
0 | 0.0853 | 0.00466 | -0.0027 | 18.3047
0.5 | 0.138 | 0.00418 | -0.0021 | 33.0144
1 | 0.1865 | 0.00358 | -0.0005 | 52.095
1.5 | 0.2511 | 0.00342 | -0.0022 | 73.4211
2 | 0.3134 | 0.00365 | -0.0035 | 85.863
2.5 | 0.3859 | 0.00398 | -0.0074 | 96.9598
3 | 0.4543 | 0.00432 | -0.0104 | 105.162
3.5 | 0.5299 | 0.00467 | -0.015 | 113.469
4 | 0.6055 | 0.00504 | -0.0197 | 120.1389
4.5 | 0.674 | 0.00569 | -0.023 | 118.4534
5 | 0.7256 | 0.00657 | -0.0228 | 110.4414
5.5 | 0.7756 | 0.00735 | -0.0221 | 105.5238
6 | 0.825 | 0.00813 | -0.0212 | 101.476
6.5 | 0.874 | 0.00886 | -0.0202 | 98.6456
7 | 0.9227 | 0.00962 | -0.019 | 95.9148
7.5 | 0.9702 | 0.01045 | -0.0176 | 92.8421
8 | 1.0146 | 0.01159 | -0.0158 | 87.541
8.5 | 1.0537 | 0.01328 | -0.0132 | 79.3449
9 | 1.0916 | 0.01484 | -0.0105 | 73.558
9.5 | 1.1213 | 0.01704 | -0.0067 | 65.804
10 | 1.1464 | 0.01945 | -0.0025 | 58.9409
10.5 | 1.1611 | 0.02269 | 0.0028 | 51.1723
11 | 1.1563 | 0.02644 | 0.0103 | 43.733
11.5 | 1.1562 | 0.02983 | 0.0147 | 38.7596

## 61. Re 3M Mach 0.25 (1)
BIGFOIL.COM POLAR EXPORT
mh20
MH 20 9.01% |  |  |  | Cl Max: | 0.854 | at alpha= | 7.5 | deg
JavaFoil+Calcfoil stall+Eppler ext transition |  |  |  | L/D Max: | 152.644 | at alpha= | 5 | deg
Re: | 3000000 |  |  | Cd Min: | 0.00262 | at alpha= | 0.5 | deg
Mach: | 0.25 |  |  | Cl=0 at alpha= | -0.54098 | deg
|  |  |  | @ Cl=0.1, Cd= | 0.076
|  |  |  | @ Cl=0.4, Cd= | 0.076
|  |  |  | @ Cl=0.6, Cd= | 0.076
alpha (deg) | Cl | Cd | Cm | Cl/Cd
-10.5 | -0.057 | 0.06772 | 0.005 | -0.844
-10 | -0.054 | 0.06321 | 0.005 | -0.861
-9.5 | -0.052 | 0.05955 | 0.005 | -0.866
-9 | -0.049 | 0.05594 | 0.005 | -0.872
-8.5 | -0.108 | 0.05239 | 0.005 | -2.062
-8 | -0.178 | 0.04883 | 0.005 | -3.635
-7.5 | -0.234 | 0.04315 | 0.005 | -5.42
-7 | -0.341 | 0.00751 | 0.008 | -45.414
-6.5 | -0.385 | 0.00732 | 0.008 | -52.582
-6 | -0.414 | 0.00709 | 0.007 | -58.365
-5.5 | -0.428 | 0.0068 | 0.007 | -62.931
-5 | -0.425 | 0.00667 | 0.007 | -63.75
-4.5 | -0.408 | 0.00647 | 0.006 | -63.041
-4 | -0.377 | 0.00627 | 0.006 | -60.182
-3.5 | -0.337 | 0.00608 | 0.006 | -55.365
-3 | -0.288 | 0.0059 | 0.005 | -48.789
-2.5 | -0.234 | 0.00571 | 0.005 | -40.917
-2 | -0.176 | 0.00555 | 0.005 | -31.655
-1.5 | -0.117 | 0.00489 | 0.004 | -23.889
-1 | -0.056 | 0.00462 | 0.004 | -12.112
-0.5 | 0.005 | 0.00385 | 0.003 | 1.258
0 | 0.066 | 0.0034 | 0.003 | 19.31
0.5 | 0.126 | 0.00262 | 0.003 | 48.303
1 | 0.187 | 0.00282 | 0.002 | 66.326
1.5 | 0.248 | 0.003 | 0.002 | 82.637
2 | 0.309 | 0.00317 | 0.001 | 97.304
2.5 | 0.37 | 0.00336 | 0.001 | 110.161
3 | 0.431 | 0.00353 | 0 | 121.813
3.5 | 0.491 | 0.00372 | 0 | 131.966
4 | 0.552 | 0.00393 | -0.001 | 140.477
4.5 | 0.613 | 0.00415 | -0.001 | 147.707
5 | 0.673 | 0.00441 | -0.002 | 152.644
5.5 | 0.722 | 0.00602 | -0.002 | 120.007
6 | 0.771 | 0.00631 | -0.003 | 122.207
6.5 | 0.812 | 0.00662 | -0.003 | 122.667
7 | 0.841 | 0.00688 | -0.004 | 122.331
7.5 | 0.854 | 0.00724 | -0.004 | 117.968
8 | 0.849 | 0.00765 | -0.005 | 110.996
8.5 | 0.822 | 0.00805 | -0.005 | 102.108
9 | 0.76 | 0.01971 | -0.006 | 38.579
9.5 | 0.687 | 0.01896 | -0.006 | 36.222
10 | 0.597 | 0.01783 | -0.006 | 33.505
10.5 | 0.494 | 0.01743 | -0.007 | 28.373
11 | 0.382 | 0.01775 | -0.007 | 21.496
11.5 | 0.256 | 0.02621 | -0.008 | 9.766
12 | 0.074 | 0.06987 | -0.006 | 1.057
12.5 | 0.076 | 0.076 | -0.006 | 1.005

## 62. Re 3M Mach 0.25 (2)
BIGFOIL.COM POLAR EXPORT
mh20
MH 20 9.01% |  |  |  | Cl Max: | 1.1094 | at alpha= | 9.5 | deg
XFOIL ncrit=9 |  |  |  | L/D Max: | 121.631 | at alpha= | 4 | deg
Re: | 3000000 |  |  | Cd Min: | 0.04472 | at alpha= | 11.5 | deg
Mach: | 0.25 |  |  | Cl=0 at alpha= | -99 | deg
|  |  |  | @ Cl=0.1, Cd= | 0.0046391
|  |  |  | @ Cl=0.4, Cd= | 0.0040648
|  |  |  | @ Cl=0.6, Cd= | 0.0050246
alpha (deg) | Cl | Cd | Cm | Cl/Cd
0 | 0.0897 | 0.00473 | -0.0031 | 18.9641
0.5 | 0.1441 | 0.00425 | -0.0025 | 33.9059
1 | 0.1942 | 0.00364 | -0.0009 | 53.3516
1.5 | 0.2596 | 0.00345 | -0.0023 | 75.2464
2 | 0.3235 | 0.00372 | -0.0036 | 86.9624
2.5 | 0.399 | 0.00406 | -0.0077 | 98.2759
3 | 0.4703 | 0.0044 | -0.0108 | 106.8864
3.5 | 0.5485 | 0.00478 | -0.0155 | 114.749
4 | 0.6264 | 0.00515 | -0.0201 | 121.6311
4.5 | 0.6971 | 0.00586 | -0.0234 | 118.959
5 | 0.7509 | 0.00682 | -0.0231 | 110.1026
5.5 | 0.8023 | 0.00769 | -0.0222 | 104.3303
6 | 0.8534 | 0.00851 | -0.021 | 100.282
6.5 | 0.9039 | 0.00939 | -0.0195 | 96.262
7 | 0.954 | 0.01021 | -0.0179 | 93.4378
7.5 | 1.0004 | 0.01146 | -0.0156 | 87.2949
8 | 1.0401 | 0.0133 | -0.0124 | 78.203
8.5 | 1.0689 | 0.01603 | -0.0077 | 66.6812
9 | 1.0961 | 0.01856 | -0.003 | 59.0571
9.5 | 1.1094 | 0.02221 | 0.0033 | 49.9505
10 | 1.1079 | 0.02565 | 0.011 | 43.193
10.5 | 1.092 | 0.03053 | 0.0168 | 35.7681
11 | 1.0687 | 0.03762 | 0.0189 | 28.4078
11.5 | 1.054 | 0.04472 | 0.0181 | 23.5689

## 63. Re 3M Mach 0.50 (1)
BIGFOIL.COM POLAR EXPORT
mh20
MH 20 9.01% |  |  |  | Cl Max: | 1.14 | at alpha= | 20 | deg
JavaFoil+Calcfoil stall+Eppler ext transition |  |  |  | L/D Max: | 149.433 | at alpha= | 5 | deg
Re: | 3000000 |  |  | Cd Min: | 0.00284 | at alpha= | 0.5 | deg
Mach: | 0.5 |  |  | Cl=0 at alpha= | -0.53677 | deg
|  |  |  | @ Cl=0.1, Cd= | 0.0033525
|  |  |  | @ Cl=0.4, Cd= | 0.0035937
|  |  |  | @ Cl=0.6, Cd= | 0.0042825
alpha (deg) | Cl | Cd | Cm | Cl/Cd
-20 | -1.043 | 0.16762 | 0.008 | -6.222
-19.5 | -1.016 | 0.18511 | 0.008 | -5.487
-19 | -0.992 | 0.15834 | 0.008 | -6.262
-18.5 | -0.966 | 0.15379 | 0.008 | -6.281
-18 | -0.94 | 0.14878 | 0.008 | -6.321
-17.5 | -0.917 | 0.14735 | 0.008 | -6.221
-17 | -0.89 | 0.13799 | 0.008 | -6.452
-16.5 | -0.862 | 0.13313 | 0.007 | -6.477
-16 | -0.835 | 0.1282 | 0.007 | -6.509
-15.5 | -0.808 | 0.12498 | 0.007 | -6.465
-15 | -0.782 | 0.12014 | 0.007 | -6.507
-14.5 | -0.755 | 0.11669 | 0.007 | -6.474
-14 | -0.729 | 0.11167 | 0.007 | -6.528
-13.5 | -0.704 | 0.11345 | 0.007 | -6.205
-13 | -0.677 | 0.10551 | 0.006 | -6.416
-12.5 | -0.649 | 0.10051 | 0.006 | -6.453
-12 | -0.622 | 0.09665 | 0.006 | -6.432
-11.5 | -0.595 | 0.09231 | 0.006 | -6.445
-11 | -0.568 | 0.08927 | 0.005 | -6.367
-10.5 | -0.542 | 0.08691 | 0.005 | -6.234
-10 | -0.515 | 0.0844 | 0.005 | -6.107
-9.5 | -0.488 | 0.07704 | 0.005 | -6.329
-9 | -0.461 | 0.0683 | 0.005 | -6.749
-8.5 | -0.434 | 0.0606 | 0.005 | -7.165
-8 | -0.407 | 0.05533 | 0.004 | -7.363
-7.5 | -0.381 | 0.05085 | 0.004 | -7.484
-7 | -0.353 | 0.05296 | 0.004 | -6.662
-6.5 | -0.327 | 0.04455 | 0.004 | -7.341
-6 | -0.301 | 0.04106 | 0.004 | -7.332
-5.5 | -0.338 | 0.00725 | 0.008 | -46.628
-5 | -0.304 | 0.007 | 0.008 | -43.456
-4.5 | -0.27 | 0.00686 | 0.007 | -39.414
-4 | -0.236 | 0.00662 | 0.007 | -35.699
-3.5 | -0.294 | 0.0064 | 0.006 | -45.882
-3 | -0.303 | 0.00615 | 0.006 | -49.335
-2.5 | -0.256 | 0.00592 | 0.006 | -43.275
-2 | -0.195 | 0.0057 | 0.005 | -34.286
-1.5 | -0.131 | 0.00557 | 0.005 | -23.421
-1 | -0.063 | 0.00487 | 0.004 | -12.839
-0.5 | 0.005 | 0.00456 | 0.004 | 1.186
0 | 0.073 | 0.00369 | 0.003 | 19.883
0.5 | 0.141 | 0.00284 | 0.003 | 49.868
1 | 0.209 | 0.00305 | 0.002 | 68.733
1.5 | 0.277 | 0.00325 | 0.002 | 85.431
2 | 0.345 | 0.00344 | 0.001 | 100.55
2.5 | 0.413 | 0.00363 | 0.001 | 113.93
3 | 0.481 | 0.00385 | 0 | 125.082
3.5 | 0.549 | 0.00408 | 0 | 134.5
4 | 0.617 | 0.00435 | -0.001 | 142.026
4.5 | 0.685 | 0.00465 | -0.001 | 147.287
5 | 0.753 | 0.00504 | -0.002 | 149.433
5.5 | 0.796 | 0.00685 | -0.002 | 116.2
6 | 0.828 | 0.0073 | -0.003 | 113.404
6.5 | 0.807 | 0.00783 | -0.003 | 103
7 | 0.509 | 0.0209 | -0.004 | 24.366
7.5 | 0.539 | 0.01989 | -0.004 | 27.071
8 | 0.567 | 0.01917 | -0.005 | 29.598
8.5 | 0.598 | 0.02053 | -0.005 | 29.122
9 | 0.623 | 0.01812 | -0.006 | 34.374
9.5 | 0.555 | 0.06473 | -0.003 | 8.567
10 | 0.581 | 0.06636 | -0.003 | 8.753
10.5 | 0.608 | 0.08365 | -0.004 | 7.269
11 | 0.635 | 0.08642 | -0.004 | 7.352
11.5 | 0.663 | 0.09002 | -0.004 | 7.37
12 | 0.692 | 0.09842 | -0.005 | 7.031
12.5 | 0.718 | 0.09911 | -0.005 | 7.247
13 | 0.746 | 0.10428 | -0.006 | 7.152
13.5 | 0.774 | 0.10882 | -0.006 | 7.113
14 | 0.804 | 0.11363 | -0.007 | 7.078
14.5 | 0.83 | 0.11707 | -0.007 | 7.088
15 | 0.857 | 0.12235 | -0.007 | 7.007
15.5 | 0.885 | 0.12749 | -0.008 | 6.94
16 | 0.915 | 0.13164 | -0.009 | 6.95
16.5 | 0.945 | 0.13641 | -0.01 | 6.93
17 | 0.971 | 0.14879 | -0.01 | 6.526
17.5 | 0.996 | 0.14455 | -0.01 | 6.891
18 | 1.023 | 0.15073 | -0.011 | 6.79
18.5 | 1.052 | 0.15449 | -0.011 | 6.809
19 | 1.083 | 0.15865 | -0.012 | 6.827
19.5 | 1.115 | 0.16272 | -0.013 | 6.85
20 | 1.14 | 0.1752 | -0.013 | 6.506

## 64. Re 3M Mach 0.50 (2)
BIGFOIL.COM POLAR EXPORT
mh20
MH 20 9.01% |  |  |  | Cl Max: | 1.0615 | at alpha= | 7.5 | deg
XFOIL ncrit=9 |  |  |  | L/D Max: | 127.562 | at alpha= | 4 | deg
Re: | 3000000 |  |  | Cd Min: | 0.12768 | at alpha= | 12.5 | deg
Mach: | 0.5 |  |  | Cl=0 at alpha= | -99 | deg
|  |  |  | @ Cl=0.1, Cd= | 0.00502
|  |  |  | @ Cl=0.4, Cd= | 0.004157
|  |  |  | @ Cl=0.6, Cd= | 0.0050513
alpha (deg) | Cl | Cd | Cm | Cl/Cd
0 | 0.1103 | 0.00502 | -0.005 | 21.9721
0.5 | 0.1723 | 0.00455 | -0.0043 | 37.8681
1 | 0.2295 | 0.00396 | -0.0026 | 57.9545
1.5 | 0.3013 | 0.00367 | -0.0036 | 82.0981
2 | 0.3709 | 0.00403 | -0.0043 | 92.0347
2.5 | 0.458 | 0.00441 | -0.0089 | 103.8549
3 | 0.5427 | 0.00478 | -0.0127 | 113.5356
3.5 | 0.6335 | 0.00521 | -0.0176 | 121.5931
4 | 0.722 | 0.00566 | -0.0219 | 127.5618
4.5 | 0.8027 | 0.00667 | -0.0248 | 120.3448
5 | 0.8647 | 0.00797 | -0.0238 | 108.4944
5.5 | 0.9224 | 0.00911 | -0.0212 | 101.2514
6 | 0.9812 | 0.01012 | -0.0179 | 96.9565
6.5 | 1.031 | 0.01192 | -0.013 | 86.4933
7 | 1.0583 | 0.01492 | -0.0052 | 70.9316
7.5 | 1.0615 | 0.01888 | 0.0049 | 56.2235
8 | 1.0401 | 0.02303 | 0.0158 | 45.1628
8.5 | 1.0193 | 0.02948 | 0.021 | 34.576
9 | 0.9974 | 0.03715 | 0.0221 | 26.8479
9.5 | 0.9646 | 0.04709 | 0.0196 | 20.4842
10 | 0.9345 | 0.05824 | 0.0141 | 16.0457
10.5 | 0.9033 | 0.07138 | 0.0062 | 12.6548
11 | 0.8739 | 0.08567 | -0.0022 | 10.2008
11.5 | 0.8498 | 0.09978 | -0.0095 | 8.5167
12 | 0.8273 | 0.11403 | -0.0155 | 7.2551
12.5 | 0.8108 | 0.12768 | -0.0215 | 6.3503

## 65. Re 4M Mach 0.00 (1)
BIGFOIL.COM POLAR EXPORT
mh20
MH 20 9.01% |  |  |  | Cl Max: | 0.875 | at alpha= | 8.5 | deg
JavaFoil+Calcfoil stall+Eppler ext transition |  |  |  | L/D Max: | 156.47 | at alpha= | 5 | deg
Re: | 4000000 |  |  | Cd Min: | 0.00277 | at alpha= | 1 | deg
Mach: | 0 |  |  | Cl=0 at alpha= | -0.54237 | deg
|  |  |  | @ Cl=0.1, Cd= | 0.0036383
|  |  |  | @ Cl=0.4, Cd= | 0.0033239
|  |  |  | @ Cl=0.6, Cd= | 0.03316
alpha (deg) | Cl | Cd | Cm | Cl/Cd
-11.5 | -0.241 | 0.07049 | 0.006 | -3.416
-11 | -0.259 | 0.06592 | 0.006 | -3.935
-10.5 | -0.279 | 0.06152 | 0.006 | -4.534
-10 | -0.299 | 0.05733 | 0.006 | -5.216
-9.5 | -0.321 | 0.05158 | 0.006 | -6.22
-9 | -0.349 | 0.04003 | 0.006 | -8.725
-8.5 | -0.436 | 0.00798 | 0.008 | -54.586
-8 | -0.455 | 0.00766 | 0.008 | -59.375
-7.5 | -0.47 | 0.00739 | 0.008 | -63.626
-7 | -0.48 | 0.0071 | 0.008 | -67.602
-6.5 | -0.483 | 0.00686 | 0.007 | -70.414
-6 | -0.478 | 0.00665 | 0.007 | -71.936
-5.5 | -0.465 | 0.00647 | 0.007 | -71.936
-5 | -0.443 | 0.00629 | 0.007 | -70.461
-4.5 | -0.413 | 0.00612 | 0.006 | -67.52
-4 | -0.375 | 0.00594 | 0.006 | -63.088
-3.5 | -0.33 | 0.00577 | 0.006 | -57.281
-3 | -0.28 | 0.0056 | 0.005 | -50.11
-2.5 | -0.227 | 0.00543 | 0.005 | -41.764
-2 | -0.17 | 0.00531 | 0.004 | -32.109
-1.5 | -0.113 | 0.00474 | 0.004 | -23.83
-1 | -0.054 | 0.00455 | 0.004 | -11.911
-0.5 | 0.005 | 0.00427 | 0.003 | 1.097
0 | 0.064 | 0.00375 | 0.003 | 16.971
0.5 | 0.122 | 0.00357 | 0.003 | 34.259
1 | 0.181 | 0.00277 | 0.002 | 65.459
1.5 | 0.24 | 0.00291 | 0.002 | 82.601
2 | 0.299 | 0.00306 | 0.001 | 97.674
2.5 | 0.358 | 0.00321 | 0.001 | 111.555
3 | 0.417 | 0.00337 | 0 | 123.527
3.5 | 0.476 | 0.00354 | 0 | 134.329
4 | 0.534 | 0.00373 | -0.001 | 143.389
4.5 | 0.593 | 0.00392 | -0.001 | 151.24
5 | 0.652 | 0.00417 | -0.001 | 156.47
5.5 | 0.701 | 0.00556 | -0.002 | 126.026
6 | 0.75 | 0.00581 | -0.002 | 129.134
6.5 | 0.794 | 0.00607 | -0.003 | 130.769
7 | 0.83 | 0.00628 | -0.003 | 132.293
7.5 | 0.856 | 0.00657 | -0.004 | 130.244
8 | 0.871 | 0.00689 | -0.004 | 126.5
8.5 | 0.875 | 0.00724 | -0.005 | 120.856
9 | 0.867 | 0.00758 | -0.005 | 114.358
9.5 | 0.848 | 0.00797 | -0.006 | 106.458
10 | 0.808 | 0.02078 | -0.006 | 38.869
10.5 | 0.766 | 0.0201 | -0.007 | 38.128
11 | 0.721 | 0.01942 | -0.007 | 37.112
11.5 | 0.672 | 0.01878 | -0.008 | 35.79
12 | 0.622 | 0.01855 | -0.008 | 33.52
12.5 | 0.571 | 0.01886 | -0.009 | 30.3
13 | 0.52 | 0.02682 | -0.009 | 19.376
13.5 | 0.471 | 0.03316 | -0.009 | 14.193

## 66. Re 4M Mach 0.00 (2)
BIGFOIL.COM POLAR EXPORT
mh20
MH 20 9.01% |  |  |  | Cl Max: | 1.2022 | at alpha= | 11.5 | deg
XFOIL ncrit=9 |  |  |  | L/D Max: | 118.646 | at alpha= | 4 | deg
Re: | 4000000 |  |  | Cd Min: | 0.04739 | at alpha= | 13 | deg
Mach: | 0 |  |  | Cl=0 at alpha= | -99 | deg
|  |  |  | @ Cl=0.1, Cd= | 0.004576
|  |  |  | @ Cl=0.4, Cd= | 0.0039387
|  |  |  | @ Cl=0.6, Cd= | 0.0051029
alpha (deg) | Cl | Cd | Cm | Cl/Cd
0 | 0.0855 | 0.00467 | -0.0026 | 18.3084
0.5 | 0.1395 | 0.00432 | -0.0024 | 32.2917
1 | 0.1913 | 0.00385 | -0.0018 | 49.6883
1.5 | 0.2399 | 0.00343 | -0.0002 | 69.9417
2 | 0.2998 | 0.00345 | -0.0011 | 86.8986
2.5 | 0.3593 | 0.00376 | -0.002 | 95.5585
3 | 0.4299 | 0.00407 | -0.0056 | 105.6265
3.5 | 0.4966 | 0.00441 | -0.0082 | 112.6077
4 | 0.5695 | 0.0048 | -0.0124 | 118.6458
4.5 | 0.641 | 0.00551 | -0.0166 | 116.3339
5 | 0.7078 | 0.00632 | -0.0198 | 111.9937
5.5 | 0.7722 | 0.00708 | -0.0224 | 109.0678
6 | 0.8233 | 0.00772 | -0.0219 | 106.6451
6.5 | 0.8725 | 0.0084 | -0.0209 | 103.869
7 | 0.9221 | 0.0089 | -0.02 | 103.6067
7.5 | 0.9706 | 0.00956 | -0.019 | 101.5272
8 | 1.0173 | 0.01042 | -0.0176 | 97.6296
8.5 | 1.0604 | 0.01164 | -0.0157 | 91.0997
9 | 1.1035 | 0.01266 | -0.014 | 87.1643
9.5 | 1.1394 | 0.01444 | -0.0111 | 78.9058
10 | 1.1688 | 0.01657 | -0.0074 | 70.5371
10.5 | 1.1891 | 0.01934 | -0.0026 | 61.484
11 | 1.1979 | 0.02298 | 0.0034 | 52.1279
11.5 | 1.2022 | 0.02542 | 0.0097 | 47.2935
12 | 1.1461 | 0.03503 | 0.0168 | 32.7177
13 | 1.1242 | 0.04739 | 0.0163 | 23.7223

## 67. Re 4M Mach 0.10 (1)
BIGFOIL.COM POLAR EXPORT
mh20
MH 20 9.01% |  |  |  | Cl Max: | 0.87 | at alpha= | 8.5 | deg
JavaFoil+Calcfoil stall+Eppler ext transition |  |  |  | L/D Max: | 156.517 | at alpha= | 5 | deg
Re: | 4000000 |  |  | Cd Min: | 0.00278 | at alpha= | 1 | deg
Mach: | 0.1 |  |  | Cl=0 at alpha= | -0.54237 | deg
|  |  |  | @ Cl=0.1, Cd= | 0.0036502
|  |  |  | @ Cl=0.4, Cd= | 0.0033285
|  |  |  | @ Cl=0.6, Cd= | 0.04074
alpha (deg) | Cl | Cd | Cm | Cl/Cd
-11.5 | -0.204 | 0.07159 | 0.006 | -2.851
-11 | -0.224 | 0.06688 | 0.006 | -3.352
-10.5 | -0.246 | 0.06234 | 0.006 | -3.938
-10 | -0.268 | 0.05813 | 0.006 | -4.607
-9.5 | -0.291 | 0.05323 | 0.006 | -5.473
-9 | -0.318 | 0.04498 | 0.006 | -7.078
-8.5 | -0.409 | 0.00807 | 0.009 | -50.674
-8 | -0.432 | 0.0077 | 0.008 | -56.113
-7.5 | -0.452 | 0.0074 | 0.008 | -61.044
-7 | -0.466 | 0.00713 | 0.008 | -65.369
-6.5 | -0.473 | 0.00688 | 0.007 | -68.7
-6 | -0.472 | 0.00667 | 0.007 | -70.703
-5.5 | -0.461 | 0.00649 | 0.007 | -71.132
-5 | -0.442 | 0.00631 | 0.007 | -69.987
-4.5 | -0.413 | 0.00613 | 0.006 | -67.328
-4 | -0.376 | 0.00595 | 0.006 | -63.075
-3.5 | -0.331 | 0.00578 | 0.006 | -57.369
-3 | -0.282 | 0.00561 | 0.005 | -50.247
-2.5 | -0.228 | 0.00544 | 0.005 | -41.911
-2 | -0.171 | 0.00532 | 0.004 | -32.224
-1.5 | -0.114 | 0.00475 | 0.004 | -23.902
-1 | -0.054 | 0.00456 | 0.004 | -11.952
-0.5 | 0.005 | 0.00428 | 0.003 | 1.101
0 | 0.064 | 0.00376 | 0.003 | 17.009
0.5 | 0.123 | 0.00358 | 0.003 | 34.337
1 | 0.182 | 0.00278 | 0.002 | 65.627
1.5 | 0.241 | 0.00292 | 0.002 | 82.823
2 | 0.301 | 0.00307 | 0.001 | 97.918
2.5 | 0.36 | 0.00322 | 0.001 | 111.839
3 | 0.419 | 0.00338 | 0 | 123.895
3.5 | 0.478 | 0.00355 | 0 | 134.608
4 | 0.537 | 0.00374 | -0.001 | 143.608
4.5 | 0.596 | 0.00394 | -0.001 | 151.384
5 | 0.655 | 0.00419 | -0.001 | 156.517
5.5 | 0.704 | 0.00559 | -0.002 | 126.057
6 | 0.753 | 0.00584 | -0.002 | 129.053
6.5 | 0.797 | 0.0061 | -0.003 | 130.682
7 | 0.832 | 0.00631 | -0.003 | 131.811
7.5 | 0.857 | 0.00662 | -0.004 | 129.436
8 | 0.869 | 0.00696 | -0.004 | 124.999
8.5 | 0.87 | 0.0073 | -0.005 | 119.144
9 | 0.858 | 0.00765 | -0.005 | 112.064
9.5 | 0.834 | 0.00805 | -0.006 | 103.551
10 | 0.786 | 0.01897 | -0.006 | 41.408
10.5 | 0.739 | 0.01818 | -0.007 | 40.654
11 | 0.687 | 0.01752 | -0.007 | 39.226
11.5 | 0.633 | 0.01704 | -0.008 | 37.146
12 | 0.577 | 0.01706 | -0.008 | 33.828
12.5 | 0.523 | 0.01755 | -0.009 | 29.778
13 | 0.465 | 0.02951 | -0.009 | 15.769
13.5 | 0.409 | 0.04074 | -0.009 | 10.049

## 68. Re 4M Mach 0.10 (2)
BIGFOIL.COM POLAR EXPORT
mh20
MH 20 9.01% |  |  |  | Cl Max: | 1.1877 | at alpha= | 11 | deg
XFOIL ncrit=9 |  |  |  | L/D Max: | 118.921 | at alpha= | 4 | deg
Re: | 4000000 |  |  | Cd Min: | 0.12709 | at alpha= | 15.5 | deg
Mach: | 0.1 |  |  | Cl=0 at alpha= | -99 | deg
|  |  |  | @ Cl=0.1, Cd= | 0.0045917
|  |  |  | @ Cl=0.4, Cd= | 0.0039428
|  |  |  | @ Cl=0.6, Cd= | 0.0050884
alpha (deg) | Cl | Cd | Cm | Cl/Cd
0 | 0.0863 | 0.00468 | -0.0027 | 18.4402
0.5 | 0.1406 | 0.00433 | -0.0025 | 32.4711
1 | 0.1927 | 0.00386 | -0.0018 | 49.9223
1.5 | 0.2415 | 0.00343 | -0.0003 | 70.4082
2 | 0.3018 | 0.00346 | -0.0011 | 87.2254
2.5 | 0.3616 | 0.00377 | -0.0021 | 95.9151
3 | 0.4327 | 0.00409 | -0.0056 | 105.7946
3.5 | 0.4999 | 0.00442 | -0.0083 | 113.0995
4 | 0.5732 | 0.00482 | -0.0125 | 118.9212
4.5 | 0.6451 | 0.00554 | -0.0166 | 116.444
5.5 | 0.7772 | 0.00712 | -0.0224 | 109.1573
6 | 0.8285 | 0.00777 | -0.0219 | 106.6281
6.5 | 0.8781 | 0.00845 | -0.0209 | 103.9172
7 | 0.928 | 0.00897 | -0.0199 | 103.456
7.5 | 0.9767 | 0.00968 | -0.0187 | 100.8988
8 | 1.0232 | 0.01062 | -0.0172 | 96.3465
8.5 | 1.0655 | 0.01198 | -0.015 | 88.9399
9 | 1.1079 | 0.01311 | -0.0131 | 84.508
9.5 | 1.1411 | 0.01516 | -0.0097 | 75.2704
10 | 1.1674 | 0.01755 | -0.0054 | 66.5185
10.5 | 1.1844 | 0.02061 | -0.0001 | 57.4672
11 | 1.1877 | 0.02451 | 0.0064 | 48.4578
11.5 | 1.1857 | 0.02719 | 0.0128 | 43.6079
12 | 1.1407 | 0.0361 | 0.0175 | 31.5983
12.5 | 1.0215 | 0.0566 | 0.0142 | 18.0477
13 | 0.9988 | 0.06681 | 0.0088 | 14.9499
13.5 | 0.9615 | 0.08189 | -0.0003 | 11.7414
14 | 0.9275 | 0.09888 | -0.0104 | 9.3801
14.5 | 0.8957 | 0.11707 | -0.0201 | 7.651
15 | 1.0039 | 0.10072 | -0.0113 | 9.9672
15.5 | 0.9347 | 0.12709 | -0.0245 | 7.3546

## 69. Re 4M Mach 0.25 (1)
BIGFOIL.COM POLAR EXPORT
mh20
MH 20 9.01% |  |  |  | Cl Max: | 0.854 | at alpha= | 7.5 | deg
JavaFoil+Calcfoil stall+Eppler ext transition |  |  |  | L/D Max: | 156.689 | at alpha= | 5 | deg
Re: | 4000000 |  |  | Cd Min: | 0.00282 | at alpha= | 1 | deg
Mach: | 0.25 |  |  | Cl=0 at alpha= | -0.54098 | deg
|  |  |  | @ Cl=0.1, Cd= | 0.03455
|  |  |  | @ Cl=0.4, Cd= | 0.03455
|  |  |  | @ Cl=0.6, Cd= | 0.03455
alpha (deg) | Cl | Cd | Cm | Cl/Cd
-10.5 | -0.057 | 0.06563 | 0.005 | -0.874
-10 | -0.055 | 0.06104 | 0.005 | -0.895
-9.5 | -0.052 | 0.05711 | 0.005 | -0.907
-9 | -0.049 | 0.05319 | 0.005 | -0.922
-8.5 | -0.109 | 0.04909 | 0.005 | -2.219
-8 | -0.181 | 0.04237 | 0.006 | -4.274
-7.5 | -0.286 | 0.00755 | 0.008 | -37.814
-7 | -0.341 | 0.00728 | 0.008 | -46.849
-6.5 | -0.385 | 0.00706 | 0.008 | -54.519
-6 | -0.414 | 0.00683 | 0.007 | -60.598
-5.5 | -0.428 | 0.00655 | 0.007 | -65.256
-5 | -0.425 | 0.00641 | 0.007 | -66.358
-4.5 | -0.408 | 0.00621 | 0.006 | -65.673
-4 | -0.377 | 0.00602 | 0.006 | -62.706
-3.5 | -0.337 | 0.00583 | 0.006 | -57.693
-3 | -0.288 | 0.00566 | 0.005 | -50.869
-2.5 | -0.234 | 0.00547 | 0.005 | -42.672
-2 | -0.176 | 0.00535 | 0.005 | -32.887
-1.5 | -0.117 | 0.00481 | 0.004 | -24.261
-1 | -0.056 | 0.00459 | 0.004 | -12.191
-0.5 | 0.005 | 0.00432 | 0.003 | 1.12
0 | 0.066 | 0.00384 | 0.003 | 17.096
0.5 | 0.126 | 0.00364 | 0.003 | 34.784
1 | 0.187 | 0.00282 | 0.002 | 66.482
1.5 | 0.248 | 0.00296 | 0.002 | 83.704
2 | 0.309 | 0.00311 | 0.001 | 99.272
2.5 | 0.37 | 0.00326 | 0.001 | 113.241
3 | 0.431 | 0.00344 | 0 | 125.202
3.5 | 0.491 | 0.00362 | 0 | 135.842
4 | 0.552 | 0.00382 | -0.001 | 144.669
4.5 | 0.613 | 0.00403 | -0.001 | 152.121
5 | 0.673 | 0.0043 | -0.002 | 156.689
5.5 | 0.722 | 0.00573 | -0.002 | 126.032
6 | 0.771 | 0.00601 | -0.003 | 128.363
6.5 | 0.812 | 0.0063 | -0.003 | 128.878
7 | 0.841 | 0.00654 | -0.004 | 128.587
7.5 | 0.854 | 0.00689 | -0.004 | 124.033
8 | 0.849 | 0.00727 | -0.005 | 116.734
8.5 | 0.822 | 0.00765 | -0.005 | 107.391
9 | 0.774 | 0.00809 | -0.006 | 95.641
9.5 | 0.69 | 0.0201 | -0.006 | 34.349
10 | 0.6 | 0.01892 | -0.007 | 31.716
10.5 | 0.497 | 0.01836 | -0.007 | 27.085
11 | 0.385 | 0.01818 | -0.007 | 21.157
11.5 | 0.26 | 0.01895 | -0.008 | 13.745
12 | 0.083 | 0.02783 | -0.008 | 2.978
12.5 | 0.085 | 0.03455 | -0.008 | 2.449

## 70. Re 4M Mach 0.25 (2)
BIGFOIL.COM POLAR EXPORT
mh20
MH 20 9.01% |  |  |  | Cl Max: | 1.1395 | at alpha= | 10 | deg
XFOIL ncrit=9 |  |  |  | L/D Max: | 120.732 | at alpha= | 4 | deg
Re: | 4000000 |  |  | Cd Min: | 0.14845 | at alpha= | 15 | deg
Mach: | 0.25 |  |  | Cl=0 at alpha= | -0.79225 | deg
|  |  |  | @ Cl=0.1, Cd= | 0.0046713
|  |  |  | @ Cl=0.4, Cd= | 0.0039423
|  |  |  | @ Cl=0.6, Cd= | 0.0049832
alpha (deg) | Cl | Cd | Cm | Cl/Cd
-5 | -0.4721 | 0.01219 | -0.0096 | -38.7285
-4.5 | -0.4224 | 0.00926 | -0.007 | -45.6156
-4 | -0.3685 | 0.00783 | -0.0055 | -47.0626
-3.5 | -0.3117 | 0.00711 | -0.0046 | -43.8397
-3 | -0.2536 | 0.00678 | -0.0043 | -37.4041
-2.5 | -0.1955 | 0.00647 | -0.004 | -30.2164
-2 | -0.1378 | 0.0061 | -0.0037 | -22.5902
-1.5 | -0.081 | 0.00565 | -0.0034 | -14.3363
-1 | -0.0236 | 0.00534 | -0.0033 | -4.4195
-0.5 | 0.0332 | 0.00497 | -0.0031 | 6.6801
0 | 0.0906 | 0.00473 | -0.003 | 19.1543
0.5 | 0.1466 | 0.00438 | -0.0028 | 33.4703
1 | 0.2002 | 0.00391 | -0.0021 | 51.202
1.5 | 0.2503 | 0.00349 | -0.0005 | 71.7192
2 | 0.3127 | 0.00353 | -0.0014 | 88.5836
2.5 | 0.3741 | 0.00383 | -0.0022 | 97.6762
3 | 0.4479 | 0.00415 | -0.006 | 107.9277
3.5 | 0.5184 | 0.00449 | -0.0089 | 115.4566
4 | 0.594 | 0.00492 | -0.013 | 120.7317
4.5 | 0.668 | 0.0057 | -0.0171 | 117.193
5.5 | 0.8045 | 0.00741 | -0.0226 | 108.5695
6 | 0.8573 | 0.00813 | -0.0217 | 105.449
6.5 | 0.9093 | 0.00876 | -0.0204 | 103.8014
7 | 0.9605 | 0.00947 | -0.0189 | 101.4256
7.5 | 1.0091 | 0.01053 | -0.017 | 95.831
8 | 1.0523 | 0.01208 | -0.0142 | 87.1109
8.5 | 1.0861 | 0.01443 | -0.0101 | 75.2668
9 | 1.1197 | 0.01649 | -0.0062 | 67.9018
9.5 | 1.1349 | 0.02002 | 0.0002 | 56.6883
10 | 1.1395 | 0.02398 | 0.0071 | 47.5188
10.5 | 1.1194 | 0.02818 | 0.0156 | 39.7232
11 | 1.0974 | 0.03468 | 0.0188 | 31.6436
11.5 | 1.0815 | 0.04157 | 0.0187 | 26.0164
12 | 1.032 | 0.05396 | 0.0148 | 19.1253
12.5 | 0.9934 | 0.06712 | 0.0078 | 14.8004
13 | 0.979 | 0.07835 | 0.0011 | 12.4952
13.5 | 0.9399 | 0.0959 | -0.0092 | 9.8008
14 | 0.9066 | 0.11343 | -0.018 | 7.9926
14.5 | 0.8752 | 0.13124 | -0.0254 | 6.6687
15 | 0.8488 | 0.14845 | -0.0319 | 5.7178

## 71. Re 4M Mach 0.50 (1)
BIGFOIL.COM POLAR EXPORT
mh20
MH 20 9.01% |  |  |  | Cl Max: | 1.142 | at alpha= | 20 | deg
JavaFoil+Calcfoil stall+Eppler ext transition |  |  |  | L/D Max: | 152.736 | at alpha= | 5 | deg
Re: | 4000000 |  |  | Cd Min: | 0.00301 | at alpha= | 1 | deg
Mach: | 0.5 |  |  | Cl=0 at alpha= | -0.53677 | deg
|  |  |  | @ Cl=0.1, Cd= | 0.0040707
|  |  |  | @ Cl=0.4, Cd= | 0.0034856
|  |  |  | @ Cl=0.6, Cd= | 0.0041475
alpha (deg) | Cl | Cd | Cm | Cl/Cd
-20 | -1.044 | 0.16244 | 0.008 | -6.426
-19.5 | -1.016 | 0.1743 | 0.008 | -5.831
-19 | -0.992 | 0.15203 | 0.008 | -6.527
-18.5 | -0.967 | 0.1475 | 0.008 | -6.553
-18 | -0.941 | 0.14392 | 0.008 | -6.538
-17.5 | -0.917 | 0.14327 | 0.008 | -6.401
-17 | -0.891 | 0.13388 | 0.008 | -6.656
-16.5 | -0.864 | 0.12819 | 0.008 | -6.74
-16 | -0.836 | 0.12422 | 0.007 | -6.728
-15.5 | -0.809 | 0.12022 | 0.007 | -6.726
-15 | -0.782 | 0.11531 | 0.007 | -6.783
-14.5 | -0.756 | 0.11344 | 0.007 | -6.664
-14 | -0.73 | 0.10809 | 0.007 | -6.75
-13.5 | -0.704 | 0.11052 | 0.007 | -6.372
-13 | -0.678 | 0.10216 | 0.007 | -6.632
-12.5 | -0.65 | 0.09744 | 0.006 | -6.668
-12 | -0.622 | 0.09354 | 0.006 | -6.649
-11.5 | -0.595 | 0.08991 | 0.006 | -6.62
-11 | -0.569 | 0.0863 | 0.006 | -6.591
-10.5 | -0.542 | 0.0839 | 0.005 | -6.462
-10 | -0.516 | 0.08128 | 0.005 | -6.344
-9.5 | -0.488 | 0.07469 | 0.005 | -6.536
-9 | -0.462 | 0.06612 | 0.005 | -6.981
-8.5 | -0.435 | 0.05881 | 0.005 | -7.397
-8 | -0.408 | 0.05354 | 0.005 | -7.625
-7.5 | -0.382 | 0.04928 | 0.005 | -7.743
-7 | -0.353 | 0.05146 | 0.004 | -6.858
-6.5 | -0.329 | 0.04274 | 0.005 | -7.69
-6 | -0.306 | 0.03678 | 0.005 | -8.313
-5.5 | -0.338 | 0.00701 | 0.008 | -48.227
-5 | -0.304 | 0.00679 | 0.008 | -44.833
-4.5 | -0.27 | 0.00658 | 0.007 | -41.094
-4 | -0.236 | 0.00635 | 0.007 | -37.21
-3.5 | -0.294 | 0.00613 | 0.006 | -47.859
-3 | -0.303 | 0.0059 | 0.006 | -51.453
-2.5 | -0.256 | 0.00568 | 0.006 | -45.132
-2 | -0.195 | 0.00549 | 0.005 | -35.555
-1.5 | -0.131 | 0.00539 | 0.005 | -24.232
-1 | -0.063 | 0.00479 | 0.004 | -13.07
-0.5 | 0.005 | 0.00457 | 0.004 | 1.184
0 | 0.073 | 0.00417 | 0.003 | 17.586
0.5 | 0.141 | 0.00392 | 0.003 | 36.099
1 | 0.209 | 0.00301 | 0.002 | 69.521
1.5 | 0.277 | 0.00318 | 0.002 | 87.135
2 | 0.345 | 0.00334 | 0.001 | 103.464
2.5 | 0.413 | 0.00352 | 0.001 | 117.365
3 | 0.481 | 0.00373 | 0 | 128.935
3.5 | 0.549 | 0.00396 | 0 | 138.661
4 | 0.617 | 0.00421 | -0.001 | 146.691
4.5 | 0.685 | 0.00452 | -0.001 | 151.612
5 | 0.753 | 0.00493 | -0.002 | 152.736
5.5 | 0.796 | 0.00652 | -0.002 | 122.065
6 | 0.828 | 0.00695 | -0.003 | 119.197
6.5 | 0.807 | 0.00745 | -0.003 | 108.328
7 | 0.518 | 0.008 | -0.004 | 64.779
7.5 | 0.541 | 0.02132 | -0.004 | 25.367
8 | 0.57 | 0.02073 | -0.005 | 27.478
8.5 | 0.6 | 0.0192 | -0.005 | 31.266
9 | 0.626 | 0.01935 | -0.006 | 32.369
9.5 | 0.558 | 0.06178 | -0.004 | 9.032
10 | 0.611 | 0.04995 | -0.006 | 12.23
10.5 | 0.61 | 0.0709 | -0.004 | 8.601
11 | 0.637 | 0.07859 | -0.004 | 8.102
11.5 | 0.664 | 0.08735 | -0.005 | 7.605
12 | 0.692 | 0.09464 | -0.005 | 7.313
12.5 | 0.719 | 0.09558 | -0.005 | 7.52
13 | 0.746 | 0.10048 | -0.006 | 7.426
13.5 | 0.776 | 0.10487 | -0.006 | 7.398
14 | 0.807 | 0.10928 | -0.007 | 7.382
14.5 | 0.83 | 0.11312 | -0.007 | 7.34
15 | 0.858 | 0.11696 | -0.008 | 7.333
15.5 | 0.886 | 0.12223 | -0.008 | 7.249
16 | 0.917 | 0.12632 | -0.009 | 7.258
16.5 | 0.949 | 0.13044 | -0.01 | 7.273
17 | 0.972 | 0.14447 | -0.01 | 6.732
17.5 | 0.997 | 0.13931 | -0.01 | 7.156
18 | 1.024 | 0.14436 | -0.011 | 7.095
18.5 | 1.056 | 0.14767 | -0.012 | 7.153
19 | 1.089 | 0.15008 | -0.013 | 7.254
19.5 | 1.119 | 0.15534 | -0.013 | 7.2
20 | 1.142 | 0.16935 | -0.013 | 6.743

## 72. Re 4M Mach 0.50 (2)
BIGFOIL.COM POLAR EXPORT
mh20
MH 20 9.01% |  |  |  | Cl Max: | 1.0776 | at alpha= | 7.5 | deg
XFOIL ncrit=9 |  |  |  | L/D Max: | 127.974 | at alpha= | 4 | deg
Re: | 4000000 |  |  | Cd Min: | 0.12622 | at alpha= | 12.5 | deg
Mach: | 0.5 |  |  | Cl=0 at alpha= | -0.84799 | deg
|  |  |  | @ Cl=0.1, Cd= | 0.0049669
|  |  |  | @ Cl=0.4, Cd= | 0.003974
|  |  |  | @ Cl=0.6, Cd= | 0.0048674
alpha (deg) | Cl | Cd | Cm | Cl/Cd
-4.5 | -0.4438 | 0.02022 | -0.021 | -21.9486
-4 | -0.4048 | 0.01264 | -0.0157 | -32.0253
-3.5 | -0.348 | 0.00898 | -0.0116 | -38.7528
-2.5 | -0.218 | 0.00672 | -0.0074 | -32.4405
-2 | -0.1505 | 0.00641 | -0.0066 | -23.4789
-1.5 | -0.0854 | 0.00587 | -0.0058 | -14.5486
-1 | -0.0197 | 0.00552 | -0.0054 | -3.5688
-0.5 | 0.0451 | 0.00516 | -0.005 | 8.7403
0 | 0.1105 | 0.00493 | -0.0048 | 22.4138
0.5 | 0.1742 | 0.00462 | -0.0045 | 37.7056
1 | 0.2349 | 0.00418 | -0.0036 | 56.1962
1.5 | 0.2906 | 0.00379 | -0.0016 | 76.6755
2 | 0.3613 | 0.00379 | -0.0024 | 95.3298
2.5 | 0.4307 | 0.00412 | -0.003 | 104.5388
3 | 0.5171 | 0.00448 | -0.0073 | 115.4241
3.5 | 0.6027 | 0.00488 | -0.0112 | 123.5041
4 | 0.6885 | 0.00538 | -0.0149 | 127.974
4.5 | 0.7731 | 0.00643 | -0.0187 | 120.2333
5 | 0.8529 | 0.00763 | -0.0212 | 111.7824
5.5 | 0.9282 | 0.00865 | -0.022 | 107.3064
6 | 0.9878 | 0.00963 | -0.0188 | 102.5753
6.5 | 1.0406 | 0.01123 | -0.0143 | 92.6625
7 | 1.0729 | 0.01408 | -0.0069 | 76.2003
7.5 | 1.0776 | 0.01815 | 0.0033 | 59.3719
8 | 1.055 | 0.02224 | 0.015 | 47.4371
8.5 | 1.0318 | 0.02848 | 0.0209 | 36.2289
9 | 1.0085 | 0.03609 | 0.0223 | 27.944
9.5 | 0.9757 | 0.04588 | 0.02 | 21.2663
10 | 0.9454 | 0.05687 | 0.0147 | 16.6239
10.5 | 0.9143 | 0.06985 | 0.0069 | 13.0895
11 | 0.8854 | 0.08396 | -0.0016 | 10.5455
11.5 | 0.8617 | 0.09792 | -0.0089 | 8.8
12 | 0.8377 | 0.11231 | -0.0152 | 7.4588
12.5 | 0.8186 | 0.12622 | -0.0214 | 6.4855

## 73. Re 5M Mach 0.00 (1)
BIGFOIL.COM POLAR EXPORT
mh20
MH 20 9.01% |  |  |  | Cl Max: | 0.875 | at alpha= | 8.5 | deg
JavaFoil+Calcfoil stall+Eppler ext transition |  |  |  | L/D Max: | 159.13 | at alpha= | 5 | deg
Re: | 5000000 |  |  | Cd Min: | 0.00288 | at alpha= | 1.5 | deg
Mach: | 0 |  |  | Cl=0 at alpha= | -0.54237 | deg
|  |  |  | @ Cl=0.1, Cd= | 0.0040138
|  |  |  | @ Cl=0.4, Cd= | 0.0032639
|  |  |  | @ Cl=0.6, Cd= | 0.02867
alpha (deg) | Cl | Cd | Cm | Cl/Cd
-11.5 | -0.242 | 0.06845 | 0.006 | -3.53
-11 | -0.261 | 0.06333 | 0.006 | -4.115
-10.5 | -0.281 | 0.05818 | 0.006 | -4.827
-10 | -0.302 | 0.05366 | 0.006 | -5.62
-9.5 | -0.326 | 0.04514 | 0.006 | -7.232
-9 | -0.414 | 0.00811 | 0.009 | -51.014
-8.5 | -0.436 | 0.0077 | 0.008 | -56.574
-8 | -0.455 | 0.00743 | 0.008 | -61.178
-7.5 | -0.47 | 0.00717 | 0.008 | -65.576
-7 | -0.48 | 0.00689 | 0.008 | -69.652
-6.5 | -0.483 | 0.00666 | 0.007 | -72.544
-6 | -0.478 | 0.00647 | 0.007 | -73.919
-5.5 | -0.465 | 0.00629 | 0.007 | -73.952
-5 | -0.443 | 0.0061 | 0.007 | -72.7
-4.5 | -0.413 | 0.00593 | 0.006 | -69.695
-4 | -0.375 | 0.00576 | 0.006 | -65.127
-3.5 | -0.33 | 0.00559 | 0.006 | -59.123
-3 | -0.28 | 0.00542 | 0.005 | -51.733
-2.5 | -0.227 | 0.00529 | 0.005 | -42.883
-2 | -0.17 | 0.00518 | 0.004 | -32.901
-1.5 | -0.113 | 0.00468 | 0.004 | -24.155
-1 | -0.054 | 0.00452 | 0.004 | -11.993
-0.5 | 0.005 | 0.00437 | 0.003 | 1.073
0 | 0.064 | 0.0042 | 0.003 | 15.136
0.5 | 0.122 | 0.0039 | 0.003 | 31.376
1 | 0.181 | 0.00375 | 0.002 | 48.404
1.5 | 0.24 | 0.00288 | 0.002 | 83.533
2 | 0.299 | 0.00301 | 0.001 | 99.403
2.5 | 0.358 | 0.00315 | 0.001 | 113.578
3 | 0.417 | 0.00331 | 0 | 125.894
3.5 | 0.476 | 0.00347 | 0 | 136.97
4 | 0.534 | 0.00365 | -0.001 | 146.441
4.5 | 0.593 | 0.00385 | -0.001 | 154.108
5 | 0.652 | 0.0041 | -0.001 | 159.13
5.5 | 0.701 | 0.00536 | -0.002 | 130.818
6 | 0.75 | 0.0056 | -0.002 | 134.066
6.5 | 0.794 | 0.00585 | -0.003 | 135.773
7 | 0.83 | 0.00604 | -0.003 | 137.398
7.5 | 0.856 | 0.00633 | -0.004 | 135.286
8 | 0.871 | 0.00663 | -0.004 | 131.427
8.5 | 0.875 | 0.00696 | -0.005 | 125.752
9 | 0.867 | 0.00728 | -0.005 | 119.034
9.5 | 0.848 | 0.00765 | -0.006 | 110.887
10 | 0.82 | 0.00787 | -0.006 | 104.233
10.5 | 0.769 | 0.01902 | -0.007 | 40.449
11 | 0.723 | 0.01833 | -0.007 | 39.455
11.5 | 0.675 | 0.01765 | -0.008 | 38.236
12 | 0.625 | 0.01728 | -0.008 | 36.132
12.5 | 0.574 | 0.01749 | -0.009 | 32.824
13 | 0.524 | 0.02407 | -0.009 | 21.775
13.5 | 0.477 | 0.02867 | -0.009 | 16.624

## 74. Re 5M Mach 0.00 (2)
BIGFOIL.COM POLAR EXPORT
mh20
MH 20 9.01% |  |  |  | Cl Max: | 1.2133 | at alpha= | 11.5 | deg
XFOIL ncrit=9 |  |  |  | L/D Max: | 118.717 | at alpha= | 4 | deg
Re: | 5000000 |  |  | Cd Min: | 0.02502 | at alpha= | 11.5 | deg
Mach: | 0 |  |  | Cl=0 at alpha= | -99 | deg
|  |  |  | @ Cl=0.1, Cd= | 0.0045586
|  |  |  | @ Cl=0.4, Cd= | 0.0038435
|  |  |  | @ Cl=0.6, Cd= | 0.0052006
alpha (deg) | Cl | Cd | Cm | Cl/Cd
0 | 0.0855 | 0.00463 | -0.0025 | 18.4665
0.5 | 0.1403 | 0.00436 | -0.0024 | 32.1789
1 | 0.1935 | 0.00404 | -0.0021 | 47.896
1.5 | 0.2461 | 0.00383 | -0.0017 | 64.2559
2 | 0.2947 | 0.00354 | -0.0002 | 83.2486
2.5 | 0.3512 | 0.00363 | -0.0003 | 96.7493
3 | 0.4129 | 0.0039 | -0.0018 | 105.8718
3.5 | 0.4805 | 0.00422 | -0.0047 | 113.8626
4 | 0.5461 | 0.0046 | -0.0071 | 118.7174
4.5 | 0.617 | 0.00539 | -0.0112 | 114.4712
5 | 0.6866 | 0.00613 | -0.015 | 112.0065
5.5 | 0.7534 | 0.00681 | -0.018 | 110.6314
6 | 0.8168 | 0.00743 | -0.0203 | 109.9327
7 | 0.9257 | 0.00849 | -0.0207 | 109.0342
7.5 | 0.9748 | 0.00908 | -0.0197 | 107.3568
8 | 1.0225 | 0.00983 | -0.0185 | 104.0183
8.5 | 1.0676 | 0.01085 | -0.0169 | 98.3963
9 | 1.1126 | 0.01166 | -0.0155 | 95.4202
9.5 | 1.1505 | 0.01333 | -0.0129 | 86.3091
10 | 1.1827 | 0.01535 | -0.0095 | 77.0489
10.5 | 1.2016 | 0.01832 | -0.0043 | 65.5895
11 | 1.2051 | 0.02271 | 0.0025 | 53.0647
11.5 | 1.2133 | 0.02502 | 0.0085 | 48.4932

## 75. Re 5M Mach 0.10 (1)
BIGFOIL.COM POLAR EXPORT
mh20
MH 20 9.01% |  |  |  | Cl Max: | 0.87 | at alpha= | 8.5 | deg
JavaFoil+Calcfoil stall+Eppler ext transition |  |  |  | L/D Max: | 159.16 | at alpha= | 5 | deg
Re: | 5000000 |  |  | Cd Min: | 0.00288 | at alpha= | 1.5 | deg
Mach: | 0.1 |  |  | Cl=0 at alpha= | -0.54237 | deg
|  |  |  | @ Cl=0.1, Cd= | 0.0040269
|  |  |  | @ Cl=0.4, Cd= | 0.0032685
|  |  |  | @ Cl=0.6, Cd= | 0.03179
alpha (deg) | Cl | Cd | Cm | Cl/Cd
-11.5 | -0.205 | 0.0695 | 0.006 | -2.946
-11 | -0.225 | 0.06454 | 0.006 | -3.487
-10.5 | -0.247 | 0.05953 | 0.006 | -4.147
-10 | -0.27 | 0.05506 | 0.006 | -4.897
-9.5 | -0.295 | 0.04885 | 0.006 | -6.03
-9 | -0.348 | 0.02123 | 0.008 | -16.375
-8.5 | -0.409 | 0.00773 | 0.009 | -52.853
-8 | -0.432 | 0.00747 | 0.008 | -57.831
-7.5 | -0.452 | 0.00722 | 0.008 | -62.602
-7 | -0.466 | 0.00692 | 0.008 | -67.333
-6.5 | -0.473 | 0.00668 | 0.007 | -70.779
-6 | -0.472 | 0.00649 | 0.007 | -72.649
-5.5 | -0.461 | 0.00631 | 0.007 | -73.109
-5 | -0.442 | 0.00611 | 0.007 | -72.232
-4.5 | -0.413 | 0.00594 | 0.006 | -69.498
-4 | -0.376 | 0.00577 | 0.006 | -65.095
-3.5 | -0.331 | 0.0056 | 0.006 | -59.214
-3 | -0.282 | 0.00543 | 0.005 | -51.875
-2.5 | -0.228 | 0.0053 | 0.005 | -43.018
-2 | -0.171 | 0.00519 | 0.004 | -33.019
-1.5 | -0.114 | 0.00469 | 0.004 | -24.241
-1 | -0.054 | 0.00452 | 0.004 | -12.042
-0.5 | 0.005 | 0.00437 | 0.003 | 1.076
0 | 0.064 | 0.00421 | 0.003 | 15.181
0.5 | 0.123 | 0.00391 | 0.003 | 31.465
1 | 0.182 | 0.00375 | 0.002 | 48.543
1.5 | 0.241 | 0.00288 | 0.002 | 83.774
2 | 0.301 | 0.00302 | 0.001 | 99.671
2.5 | 0.36 | 0.00316 | 0.001 | 113.859
3 | 0.419 | 0.00332 | 0 | 126.283
3.5 | 0.478 | 0.00348 | 0 | 137.243
4 | 0.537 | 0.00366 | -0.001 | 146.652
4.5 | 0.596 | 0.00387 | -0.001 | 154.241
5 | 0.655 | 0.00412 | -0.001 | 159.16
5.5 | 0.704 | 0.00538 | -0.002 | 130.85
6 | 0.753 | 0.00562 | -0.002 | 133.982
6.5 | 0.797 | 0.00587 | -0.003 | 135.742
7 | 0.832 | 0.00608 | -0.003 | 136.901
7.5 | 0.857 | 0.00637 | -0.004 | 134.45
8 | 0.869 | 0.00669 | -0.004 | 129.879
8.5 | 0.87 | 0.00701 | -0.005 | 123.985
9 | 0.858 | 0.00735 | -0.005 | 116.663
9.5 | 0.834 | 0.00773 | -0.006 | 107.879
10 | 0.8 | 0.00795 | -0.007 | 100.54
10.5 | 0.742 | 0.01948 | -0.007 | 38.085
11 | 0.69 | 0.01882 | -0.007 | 36.65
11.5 | 0.636 | 0.0182 | -0.008 | 34.923
12 | 0.58 | 0.01797 | -0.008 | 32.286
12.5 | 0.526 | 0.01805 | -0.009 | 29.123
13 | 0.471 | 0.02564 | -0.009 | 18.367
13.5 | 0.419 | 0.03179 | -0.009 | 13.195

## 76. Re 5M Mach 0.10 (2)
BIGFOIL.COM POLAR EXPORT
mh20
MH 20 9.01% |  |  |  | Cl Max: | 1.1993 | at alpha= | 11.5 | deg
XFOIL ncrit=9 |  |  |  | L/D Max: | 119.004 | at alpha= | 4 | deg
Re: | 5000000 |  |  | Cd Min: | 0.02625 | at alpha= | 11.5 | deg
Mach: | 0.1 |  |  | Cl=0 at alpha= | -99 | deg
|  |  |  | @ Cl=0.1, Cd= | 0.0045728
|  |  |  | @ Cl=0.4, Cd= | 0.0038425
|  |  |  | @ Cl=0.6, Cd= | 0.0051762
alpha (deg) | Cl | Cd | Cm | Cl/Cd
0 | 0.0863 | 0.00464 | -0.0026 | 18.5991
0.5 | 0.1413 | 0.00437 | -0.0025 | 32.3341
1 | 0.1948 | 0.00405 | -0.0022 | 48.0988
1.5 | 0.2477 | 0.00384 | -0.0017 | 64.5052
2 | 0.2966 | 0.00355 | -0.0002 | 83.5493
2.5 | 0.3535 | 0.00364 | -0.0004 | 97.1154
3 | 0.4155 | 0.00391 | -0.0018 | 106.266
3.5 | 0.4837 | 0.00423 | -0.0048 | 114.3499
4 | 0.5498 | 0.00462 | -0.0072 | 119.0043
4.5 | 0.6211 | 0.00541 | -0.0113 | 114.8059
5 | 0.6912 | 0.00616 | -0.0151 | 112.2078
5.5 | 0.7583 | 0.00687 | -0.0181 | 110.3785
6 | 0.8221 | 0.00749 | -0.0203 | 109.7597
6.5 | 0.8816 | 0.00806 | -0.0215 | 109.3797
7 | 0.9317 | 0.00856 | -0.0205 | 108.8435
7.5 | 0.981 | 0.00919 | -0.0195 | 106.7465
8 | 1.0288 | 0.01 | -0.0181 | 102.88
8.5 | 1.0733 | 0.01114 | -0.0163 | 96.3465
9 | 1.1179 | 0.01204 | -0.0146 | 92.8488
9.5 | 1.1532 | 0.01401 | -0.0115 | 82.3126
10 | 1.1819 | 0.01633 | -0.0076 | 72.376
10.5 | 1.1974 | 0.01957 | -0.0019 | 61.1855
11 | 1.1977 | 0.02402 | 0.0052 | 49.8626
11.5 | 1.1993 | 0.02625 | 0.0117 | 45.6876

## 77. Re 5M Mach 0.25 (1)
BIGFOIL.COM POLAR EXPORT
mh20
MH 20 9.01% |  |  |  | Cl Max: | 0.854 | at alpha= | 7.5 | deg
JavaFoil+Calcfoil stall+Eppler ext transition |  |  |  | L/D Max: | 159.286 | at alpha= | 5 | deg
Re: | 5000000 |  |  | Cd Min: | 0.00293 | at alpha= | 1.5 | deg
Mach: | 0.25 |  |  | Cl=0 at alpha= | -0.54098 | deg
|  |  |  | @ Cl=0.1, Cd= | 0.02871
|  |  |  | @ Cl=0.4, Cd= | 0.02871
|  |  |  | @ Cl=0.6, Cd= | 0.02871
alpha (deg) | Cl | Cd | Cm | Cl/Cd
-10.5 | -0.058 | 0.06372 | 0.006 | -0.903
-10 | -0.055 | 0.05885 | 0.006 | -0.932
-9.5 | -0.052 | 0.05546 | 0.006 | -0.937
-9 | -0.049 | 0.05025 | 0.006 | -0.983
-8.5 | -0.111 | 0.04248 | 0.006 | -2.614
-8 | -0.219 | 0.00777 | 0.009 | -28.181
-7.5 | -0.286 | 0.00737 | 0.008 | -38.736
-7 | -0.341 | 0.00711 | 0.008 | -47.984
-6.5 | -0.385 | 0.00685 | 0.008 | -56.174
-6 | -0.414 | 0.00663 | 0.007 | -62.49
-5.5 | -0.428 | 0.00636 | 0.007 | -67.282
-5 | -0.425 | 0.00621 | 0.007 | -68.486
-4.5 | -0.408 | 0.00602 | 0.006 | -67.789
-4 | -0.377 | 0.00583 | 0.006 | -64.735
-3.5 | -0.337 | 0.00565 | 0.006 | -59.567
-3 | -0.288 | 0.00548 | 0.005 | -52.537
-2.5 | -0.234 | 0.00533 | 0.005 | -43.8
-2 | -0.176 | 0.00522 | 0.005 | -33.712
-1.5 | -0.117 | 0.00472 | 0.004 | -24.744
-1 | -0.056 | 0.00455 | 0.004 | -12.307
-0.5 | 0.005 | 0.00442 | 0.003 | 1.095
0 | 0.066 | 0.00427 | 0.003 | 15.364
0.5 | 0.126 | 0.00396 | 0.003 | 31.936
1 | 0.187 | 0.0038 | 0.002 | 49.299
1.5 | 0.248 | 0.00293 | 0.002 | 84.786
2 | 0.309 | 0.00305 | 0.001 | 101.143
2.5 | 0.37 | 0.00321 | 0.001 | 115.33
3 | 0.431 | 0.00337 | 0 | 127.702
3.5 | 0.491 | 0.00355 | 0 | 138.515
4 | 0.552 | 0.00373 | -0.001 | 147.835
4.5 | 0.613 | 0.00395 | -0.001 | 155.044
5 | 0.673 | 0.00423 | -0.002 | 159.286
5.5 | 0.722 | 0.00552 | -0.002 | 130.823
6 | 0.771 | 0.00578 | -0.003 | 133.272
6.5 | 0.812 | 0.00607 | -0.003 | 133.82
7 | 0.841 | 0.0063 | -0.004 | 133.572
7.5 | 0.854 | 0.00663 | -0.004 | 128.873
8 | 0.849 | 0.00699 | -0.005 | 121.474
8.5 | 0.822 | 0.00735 | -0.005 | 111.808
9 | 0.774 | 0.00778 | -0.006 | 99.486
9.5 | 0.694 | 0.02131 | -0.006 | 32.562
10 | 0.602 | 0.01793 | -0.007 | 33.589
10.5 | 0.499 | 0.01731 | -0.007 | 28.831
11 | 0.386 | 0.01697 | -0.007 | 22.758
11.5 | 0.262 | 0.01724 | -0.008 | 15.214
12 | 0.084 | 0.02408 | -0.008 | 3.486
12.5 | 0.086 | 0.02871 | -0.009 | 3

## 78. Re 5M Mach 0.25 (2)
BIGFOIL.COM POLAR EXPORT
mh20
MH 20 9.01% |  |  |  | Cl Max: | 1.1554 | at alpha= | 10 | deg
XFOIL ncrit=9 |  |  |  | L/D Max: | 121.168 | at alpha= | 4 | deg
Re: | 5000000 |  |  | Cd Min: | 0.14151 | at alpha= | 15 | deg
Mach: | 0.25 |  |  | Cl=0 at alpha= | -0.78809 | deg
|  |  |  | @ Cl=0.1, Cd= | 0.0046364
|  |  |  | @ Cl=0.4, Cd= | 0.0038529
|  |  |  | @ Cl=0.6, Cd= | 0.0050498
alpha (deg) | Cl | Cd | Cm | Cl/Cd
-5 | -0.4747 | 0.01165 | -0.0091 | -40.7468
-4.5 | -0.4259 | 0.00854 | -0.0063 | -49.8712
-4 | -0.3711 | 0.00733 | -0.0049 | -50.6276
-3.5 | -0.3137 | 0.00676 | -0.0042 | -46.4053
-3 | -0.2552 | 0.00653 | -0.004 | -39.0812
-2.5 | -0.1969 | 0.00623 | -0.0037 | -31.6051
-2 | -0.1388 | 0.00594 | -0.0035 | -23.367
-1.5 | -0.0818 | 0.0055 | -0.0032 | -14.8727
-1 | -0.0242 | 0.00521 | -0.0031 | -4.6449
-0.5 | 0.0329 | 0.00489 | -0.003 | 6.728
0 | 0.0905 | 0.00468 | -0.0029 | 19.3376
0.5 | 0.1472 | 0.00442 | -0.0028 | 33.3032
1 | 0.2023 | 0.0041 | -0.0025 | 49.3415
1.5 | 0.2566 | 0.00389 | -0.0019 | 65.964
2 | 0.3068 | 0.0036 | -0.0004 | 85.2222
2.5 | 0.3663 | 0.0037 | -0.0006 | 99
3 | 0.4302 | 0.00399 | -0.002 | 107.8195
3.5 | 0.5012 | 0.00432 | -0.0051 | 116.0185
4 | 0.5707 | 0.00471 | -0.0078 | 121.1677
4.5 | 0.644 | 0.00556 | -0.0118 | 115.8273
5 | 0.7165 | 0.00635 | -0.0155 | 112.8346
5.5 | 0.7857 | 0.00713 | -0.0183 | 110.1964
6 | 0.8516 | 0.00781 | -0.0203 | 109.0397
6.5 | 0.9132 | 0.00836 | -0.021 | 109.2344
7 | 0.9649 | 0.009 | -0.0196 | 107.2111
7.5 | 1.0148 | 0.00993 | -0.0179 | 102.1954
8 | 1.0602 | 0.01133 | -0.0154 | 93.5746
8.5 | 1.097 | 0.01344 | -0.0117 | 81.622
9 | 1.1336 | 0.01529 | -0.0081 | 74.14
9.5 | 1.1494 | 0.01895 | -0.0017 | 60.6544
10 | 1.1554 | 0.02286 | 0.0053 | 50.5424
10.5 | 1.1355 | 0.02696 | 0.0146 | 42.118
11 | 1.1119 | 0.0333 | 0.0186 | 33.3904
11.5 | 1.0985 | 0.0397 | 0.019 | 27.67
12 | 1.0443 | 0.05237 | 0.0155 | 19.9408
12.5 | 1.0038 | 0.06554 | 0.0086 | 15.3158
13 | 0.9921 | 0.07605 | 0.0023 | 13.0454
13.5 | 0.952 | 0.09355 | -0.008 | 10.1764
14 | 0.919 | 0.11084 | -0.017 | 8.2912
14.5 | 0.8908 | 0.12767 | -0.0243 | 6.9774
15 | 0.8757 | 0.14151 | -0.0298 | 6.1883

## 79. Re 5M Mach 0.50 (1)
BIGFOIL.COM POLAR EXPORT
mh20
MH 20 9.01% |  |  |  | Cl Max: | 1.143 | at alpha= | 20 | deg
JavaFoil+Calcfoil stall+Eppler ext transition |  |  |  | L/D Max: | 155.28 | at alpha= | 5 | deg
Re: | 5000000 |  |  | Cd Min: | 0.00312 | at alpha= | 1.5 | deg
Mach: | 0.5 |  |  | Cl=0 at alpha= | -0.53677 | deg
|  |  |  | @ Cl=0.1, Cd= | 0.0044209
|  |  |  | @ Cl=0.4, Cd= | 0.0034156
|  |  |  | @ Cl=0.6, Cd= | 0.0040575
alpha (deg) | Cl | Cd | Cm | Cl/Cd
-20 | -1.044 | 0.15797 | 0.008 | -6.612
-19.5 | -1.017 | 0.1695 | 0.008 | -5.999
-19 | -0.993 | 0.14966 | 0.008 | -6.635
-18.5 | -0.967 | 0.14448 | 0.008 | -6.695
-18 | -0.941 | 0.14043 | 0.008 | -6.704
-17.5 | -0.917 | 0.13974 | 0.008 | -6.565
-17 | -0.892 | 0.13001 | 0.008 | -6.858
-16.5 | -0.865 | 0.12494 | 0.008 | -6.923
-16 | -0.837 | 0.12059 | 0.007 | -6.942
-15.5 | -0.809 | 0.11801 | 0.007 | -6.856
-15 | -0.783 | 0.11352 | 0.007 | -6.894
-14.5 | -0.756 | 0.10907 | 0.007 | -6.934
-14 | -0.73 | 0.10607 | 0.007 | -6.881
-13.5 | -0.704 | 0.108 | 0.007 | -6.521
-13 | -0.678 | 0.09971 | 0.007 | -6.798
-12.5 | -0.65 | 0.09485 | 0.006 | -6.858
-12 | -0.622 | 0.09073 | 0.006 | -6.859
-11.5 | -0.596 | 0.08704 | 0.006 | -6.842
-11 | -0.569 | 0.0832 | 0.006 | -6.838
-10.5 | -0.542 | 0.08069 | 0.005 | -6.721
-10 | -0.516 | 0.07992 | 0.005 | -6.452
-9.5 | -0.489 | 0.07257 | 0.005 | -6.732
-9 | -0.462 | 0.06476 | 0.005 | -7.133
-8.5 | -0.435 | 0.05745 | 0.005 | -7.58
-8 | -0.41 | 0.05227 | 0.005 | -7.835
-7.5 | -0.384 | 0.04721 | 0.005 | -8.131
-7 | -0.353 | 0.05039 | 0.004 | -7.004
-6.5 | -0.332 | 0.04002 | 0.005 | -8.287
-6 | -0.372 | 0.00711 | 0.008 | -52.323
-5.5 | -0.338 | 0.0068 | 0.008 | -49.7
-5 | -0.304 | 0.00659 | 0.008 | -46.192
-4.5 | -0.27 | 0.00637 | 0.007 | -42.429
-4 | -0.236 | 0.00615 | 0.007 | -38.429
-3.5 | -0.294 | 0.00594 | 0.006 | -49.427
-3 | -0.303 | 0.00572 | 0.006 | -53.034
-2.5 | -0.256 | 0.00554 | 0.006 | -46.275
-2 | -0.195 | 0.00535 | 0.005 | -36.491
-1.5 | -0.131 | 0.00524 | 0.005 | -24.905
-1 | -0.063 | 0.00471 | 0.004 | -13.291
-0.5 | 0.005 | 0.00466 | 0.004 | 1.16
0 | 0.073 | 0.00454 | 0.003 | 16.184
0.5 | 0.141 | 0.00424 | 0.003 | 33.348
1 | 0.209 | 0.00403 | 0.002 | 51.98
1.5 | 0.277 | 0.00312 | 0.002 | 88.774
2 | 0.345 | 0.00327 | 0.001 | 105.628
2.5 | 0.413 | 0.00345 | 0.001 | 119.795
3 | 0.481 | 0.00366 | 0 | 131.647
3.5 | 0.549 | 0.00387 | 0 | 141.802
4 | 0.617 | 0.00412 | -0.001 | 149.613
4.5 | 0.685 | 0.00443 | -0.001 | 154.549
5 | 0.753 | 0.00485 | -0.002 | 155.28
5.5 | 0.796 | 0.00628 | -0.002 | 126.731
6 | 0.828 | 0.00669 | -0.003 | 123.827
6.5 | 0.807 | 0.00717 | -0.003 | 112.577
7 | 0.518 | 0.00769 | -0.004 | 67.358
7.5 | 0.543 | 0.02031 | -0.004 | 26.724
8 | 0.572 | 0.01974 | -0.005 | 28.959
8.5 | 0.602 | 0.02101 | -0.006 | 28.652
9 | 0.628 | 0.01827 | -0.006 | 34.404
9.5 | 0.627 | 0.02827 | -0.006 | 22.182
10 | 0.679 | 0.0179 | -0.007 | 37.957
10.5 | 0.615 | 0.06727 | -0.005 | 9.146
11 | 0.638 | 0.0767 | -0.004 | 8.313
11.5 | 0.665 | 0.08478 | -0.005 | 7.842
12 | 0.692 | 0.09295 | -0.005 | 7.447
12.5 | 0.719 | 0.09414 | -0.005 | 7.637
13 | 0.746 | 0.09705 | -0.006 | 7.691
13.5 | 0.777 | 0.10143 | -0.007 | 7.661
14 | 0.808 | 0.10611 | -0.007 | 7.618
14.5 | 0.831 | 0.11066 | -0.007 | 7.506
15 | 0.858 | 0.11523 | -0.008 | 7.447
15.5 | 0.889 | 0.11841 | -0.008 | 7.506
16 | 0.921 | 0.12156 | -0.009 | 7.574
16.5 | 0.951 | 0.126 | -0.01 | 7.55
17 | 0.974 | 0.14139 | -0.01 | 6.885
17.5 | 0.997 | 0.13602 | -0.01 | 7.332
18 | 1.028 | 0.13947 | -0.011 | 7.368
18.5 | 1.061 | 0.14091 | -0.012 | 7.529
19 | 1.093 | 0.14368 | -0.013 | 7.607
19.5 | 1.123 | 0.14879 | -0.014 | 7.547
20 | 1.143 | 0.16524 | -0.014 | 6.92

## 80. Re 5M Mach 0.50 (2)
BIGFOIL.COM POLAR EXPORT
mh20
MH 20 9.01% |  |  |  | Cl Max: | 1.0897 | at alpha= | 7.5 | deg
XFOIL ncrit=9 |  |  |  | L/D Max: | 129.553 | at alpha= | 4 | deg
Re: | 5000000 |  |  | Cd Min: | 0.06916 | at alpha= | 10.5 | deg
Mach: | 0.5 |  |  | Cl=0 at alpha= | -99 | deg
|  |  |  | @ Cl=0.1, Cd= | 0.00484
|  |  |  | @ Cl=0.4, Cd= | 0.0038984
|  |  |  | @ Cl=0.6, Cd= | 0.0047597
alpha (deg) | Cl | Cd | Cm | Cl/Cd
0 | 0.11 | 0.00484 | -0.0047 | 22.7273
0.5 | 0.1746 | 0.00463 | -0.0045 | 37.7106
1 | 0.2366 | 0.00434 | -0.0039 | 54.5161
1.5 | 0.2975 | 0.00411 | -0.0031 | 72.3844
2 | 0.3534 | 0.00382 | -0.001 | 92.5131
2.5 | 0.4247 | 0.00394 | -0.0018 | 107.7919
3 | 0.4971 | 0.00426 | -0.003 | 116.6901
3.5 | 0.581 | 0.00465 | -0.0066 | 124.9462
4 | 0.6659 | 0.00514 | -0.0101 | 129.5525
4.5 | 0.7484 | 0.00618 | -0.0135 | 121.1003
5 | 0.8319 | 0.00732 | -0.0167 | 113.6475
5.5 | 0.9115 | 0.00825 | -0.0184 | 110.4848
6 | 0.9891 | 0.00919 | -0.0187 | 107.6279
6.5 | 1.0458 | 0.01091 | -0.0149 | 95.857
7 | 1.0799 | 0.01374 | -0.0078 | 78.5953
7.5 | 1.0897 | 0.0176 | 0.0019 | 61.9148
8 | 1.0673 | 0.02162 | 0.0141 | 49.3663
8.5 | 1.0418 | 0.02771 | 0.0205 | 37.5965
9 | 1.0185 | 0.03515 | 0.0223 | 28.9758
9.5 | 0.9846 | 0.04492 | 0.0201 | 21.919
10 | 0.9539 | 0.05588 | 0.0148 | 17.0705
10.5 | 0.9204 | 0.06916 | 0.0067 | 13.3083

## 81. Re 6M Mach 0.00 (1)
BIGFOIL.COM POLAR EXPORT
mh20
MH 20 9.01% |  |  |  | Cl Max: | 0.875 | at alpha= | 8.5 | deg
JavaFoil+Calcfoil stall+Eppler ext transition |  |  |  | L/D Max: | 160.666 | at alpha= | 5 | deg
Re: | 6000000 |  |  | Cd Min: | 0.00311 | at alpha= | 2.5 | deg
Mach: | 0 |  |  | Cl=0 at alpha= | -0.54237 | deg
|  |  |  | @ Cl=0.1, Cd= | 0.0042134
|  |  |  | @ Cl=0.4, Cd= | 0.0032168
|  |  |  | @ Cl=0.6, Cd= | 0.02624
alpha (deg) | Cl | Cd | Cm | Cl/Cd
-11.5 | -0.242 | 0.06635 | 0.006 | -3.654
-11 | -0.262 | 0.06065 | 0.006 | -4.319
-10.5 | -0.283 | 0.05466 | 0.006 | -5.178
-10 | -0.305 | 0.04892 | 0.006 | -6.236
-9.5 | -0.343 | 0.02984 | 0.007 | -11.489
-9 | -0.414 | 0.0078 | 0.009 | -53.047
-8.5 | -0.436 | 0.0075 | 0.008 | -58.079
-8 | -0.455 | 0.00725 | 0.008 | -62.741
-7.5 | -0.47 | 0.00702 | 0.008 | -66.916
-7 | -0.48 | 0.00675 | 0.008 | -71.108
-6.5 | -0.483 | 0.00651 | 0.007 | -74.117
-6 | -0.478 | 0.00631 | 0.007 | -75.825
-5.5 | -0.465 | 0.00613 | 0.007 | -75.846
-5 | -0.443 | 0.00594 | 0.007 | -74.601
-4.5 | -0.413 | 0.00578 | 0.006 | -71.503
-4 | -0.375 | 0.00561 | 0.006 | -66.825
-3.5 | -0.33 | 0.00545 | 0.006 | -60.634
-3 | -0.28 | 0.00532 | 0.005 | -52.761
-2.5 | -0.227 | 0.00519 | 0.005 | -43.747
-2 | -0.17 | 0.00507 | 0.004 | -33.591
-1.5 | -0.113 | 0.00461 | 0.004 | -24.505
-1 | -0.054 | 0.00452 | 0.004 | -11.981
-0.5 | 0.005 | 0.00446 | 0.003 | 1.051
0 | 0.064 | 0.00435 | 0.003 | 14.601
0.5 | 0.122 | 0.00413 | 0.003 | 29.684
1 | 0.181 | 0.00397 | 0.002 | 45.687
1.5 | 0.24 | 0.00382 | 0.002 | 62.868
2 | 0.299 | 0.00364 | 0.001 | 82.171
2.5 | 0.358 | 0.00311 | 0.001 | 115.135
3 | 0.417 | 0.00326 | 0 | 127.713
3.5 | 0.476 | 0.00342 | 0 | 139.095
4 | 0.534 | 0.0036 | -0.001 | 148.539
4.5 | 0.593 | 0.0038 | -0.001 | 156.261
5 | 0.652 | 0.00406 | -0.001 | 160.666
5.5 | 0.701 | 0.0052 | -0.002 | 134.813
6 | 0.75 | 0.00543 | -0.002 | 138.168
6.5 | 0.794 | 0.00568 | -0.003 | 139.962
7 | 0.83 | 0.00586 | -0.003 | 141.655
7.5 | 0.856 | 0.00614 | -0.004 | 139.496
8 | 0.871 | 0.00643 | -0.004 | 135.553
8.5 | 0.875 | 0.00674 | -0.005 | 129.718
9 | 0.867 | 0.00706 | -0.005 | 122.814
9.5 | 0.848 | 0.00741 | -0.006 | 114.451
10 | 0.82 | 0.00762 | -0.006 | 107.537
10.5 | 0.772 | 0.02046 | -0.007 | 37.762
11 | 0.725 | 0.01758 | -0.007 | 41.265
11.5 | 0.677 | 0.01914 | -0.008 | 35.358
12 | 0.627 | 0.01864 | -0.008 | 33.627
12.5 | 0.576 | 0.01859 | -0.009 | 31.003
13 | 0.527 | 0.01873 | -0.009 | 28.144
13.5 | 0.48 | 0.02624 | -0.01 | 18.288

## 82. Re 6M Mach 0.00 (2)
BIGFOIL.COM POLAR EXPORT
mh20
MH 20 9.01% |  |  |  | Cl Max: | 1.2038 | at alpha= | 10.5 | deg
XFOIL ncrit=9 |  |  |  | L/D Max: | 120.225 | at alpha= | 4 | deg
Re: | 6000000 |  |  | Cd Min: | 0.0184 | at alpha= | 10.5 | deg
Mach: | 0 |  |  | Cl=0 at alpha= | -99 | deg
|  |  |  | @ Cl=0.1, Cd= | 0.0045447
|  |  |  | @ Cl=0.4, Cd= | 0.003774
|  |  |  | @ Cl=0.6, Cd= | 0.0052901
alpha (deg) | Cl | Cd | Cm | Cl/Cd
0 | 0.0853 | 0.00459 | -0.0024 | 18.5839
0.5 | 0.1405 | 0.00442 | -0.0024 | 31.7873
1 | 0.1947 | 0.00421 | -0.0023 | 46.247
1.5 | 0.2482 | 0.00408 | -0.0021 | 60.8333
2 | 0.2997 | 0.00383 | -0.0014 | 78.2507
2.5 | 0.3467 | 0.00355 | 0.0006 | 97.662
3 | 0.4038 | 0.00379 | 0.0002 | 106.5435
3.5 | 0.4671 | 0.00409 | -0.0017 | 114.2054
4 | 0.5338 | 0.00444 | -0.0044 | 120.2252
4.5 | 0.5948 | 0.00524 | -0.0062 | 113.5115
5 | 0.6675 | 0.00594 | -0.0106 | 112.3737
5.5 | 0.7369 | 0.00662 | -0.0143 | 111.3142
6 | 0.803 | 0.0072 | -0.0171 | 111.5278
6.5 | 0.8653 | 0.00772 | -0.019 | 112.0855
7 | 0.925 | 0.00821 | -0.0204 | 112.6675
7.5 | 0.9778 | 0.00876 | -0.0202 | 111.621
8 | 1.0262 | 0.00943 | -0.0192 | 108.8229
8.5 | 1.0728 | 0.01028 | -0.0178 | 104.358
9 | 1.1185 | 0.01106 | -0.0164 | 101.1302
9.5 | 1.1585 | 0.01249 | -0.0141 | 92.7542
10 | 1.1922 | 0.01449 | -0.011 | 82.2774
10.5 | 1.2038 | 0.0184 | -0.0047 | 65.4239

## 83. Re 6M Mach 0.10 (1)
BIGFOIL.COM POLAR EXPORT
mh20
MH 20 9.01% |  |  |  | Cl Max: | 0.87 | at alpha= | 8.5 | deg
JavaFoil+Calcfoil stall+Eppler ext transition |  |  |  | L/D Max: | 160.682 | at alpha= | 5 | deg
Re: | 6000000 |  |  | Cd Min: | 0.00312 | at alpha= | 2.5 | deg
Mach: | 0.1 |  |  | Cl=0 at alpha= | -0.54237 | deg
|  |  |  | @ Cl=0.1, Cd= | 0.0042197
|  |  |  | @ Cl=0.4, Cd= | 0.0032217
|  |  |  | @ Cl=0.6, Cd= | 0.02856
alpha (deg) | Cl | Cd | Cm | Cl/Cd
-11.5 | -0.205 | 0.06778 | 0.006 | -3.029
-11 | -0.226 | 0.06215 | 0.006 | -3.638
-10.5 | -0.248 | 0.05677 | 0.006 | -4.374
-10 | -0.272 | 0.05146 | 0.006 | -5.284
-9.5 | -0.3 | 0.042 | 0.007 | -7.148
-9 | -0.383 | 0.00791 | 0.009 | -48.385
-8.5 | -0.409 | 0.00753 | 0.009 | -54.274
-8 | -0.432 | 0.00729 | 0.008 | -59.307
-7.5 | -0.452 | 0.00704 | 0.008 | -64.136
-7 | -0.466 | 0.00678 | 0.008 | -68.753
-6.5 | -0.473 | 0.00654 | 0.007 | -72.314
-6 | -0.472 | 0.00633 | 0.007 | -74.522
-5.5 | -0.461 | 0.00615 | 0.007 | -75.003
-5 | -0.442 | 0.00596 | 0.007 | -74.122
-4.5 | -0.413 | 0.00579 | 0.006 | -71.302
-4 | -0.376 | 0.00562 | 0.006 | -66.793
-3.5 | -0.331 | 0.00546 | 0.006 | -60.707
-3 | -0.282 | 0.00532 | 0.005 | -52.906
-2.5 | -0.228 | 0.00519 | 0.005 | -43.885
-2 | -0.171 | 0.00508 | 0.004 | -33.725
-1.5 | -0.114 | 0.00462 | 0.004 | -24.595
-1 | -0.054 | 0.00453 | 0.004 | -12.025
-0.5 | 0.005 | 0.00447 | 0.003 | 1.054
0 | 0.064 | 0.00436 | 0.003 | 14.645
0.5 | 0.123 | 0.00413 | 0.003 | 29.771
1 | 0.182 | 0.00398 | 0.002 | 45.832
1.5 | 0.241 | 0.00383 | 0.002 | 63.073
2 | 0.301 | 0.00365 | 0.001 | 82.453
2.5 | 0.36 | 0.00312 | 0.001 | 115.444
3 | 0.419 | 0.00327 | 0 | 128.126
3.5 | 0.478 | 0.00343 | 0 | 139.364
4 | 0.537 | 0.00361 | -0.001 | 148.784
4.5 | 0.596 | 0.00381 | -0.001 | 156.472
5 | 0.655 | 0.00408 | -0.001 | 160.682
5.5 | 0.704 | 0.00522 | -0.002 | 134.846
6 | 0.753 | 0.00546 | -0.002 | 138.082
6.5 | 0.797 | 0.0057 | -0.003 | 139.91
7 | 0.832 | 0.0059 | -0.003 | 141.146
7.5 | 0.857 | 0.00618 | -0.004 | 138.638
8 | 0.869 | 0.00648 | -0.004 | 134.094
8.5 | 0.87 | 0.0068 | -0.005 | 127.902
9 | 0.858 | 0.00712 | -0.005 | 120.377
9.5 | 0.834 | 0.00749 | -0.006 | 111.359
10 | 0.8 | 0.00771 | -0.007 | 103.737
10.5 | 0.744 | 0.01869 | -0.007 | 39.815
11 | 0.692 | 0.01803 | -0.007 | 38.368
11.5 | 0.638 | 0.01731 | -0.008 | 36.839
12 | 0.582 | 0.01697 | -0.008 | 34.296
12.5 | 0.527 | 0.01704 | -0.009 | 30.952
13 | 0.474 | 0.02367 | -0.009 | 20.021
13.5 | 0.423 | 0.02856 | -0.009 | 14.814

## 84. Re 6M Mach 0.10 (2)
BIGFOIL.COM POLAR EXPORT
mh20
MH 20 9.01% |  |  |  | Cl Max: | 1.2012 | at alpha= | 10.5 | deg
XFOIL ncrit=9 |  |  |  | L/D Max: | 120.493 | at alpha= | 4 | deg
Re: | 6000000 |  |  | Cd Min: | 0.02721 | at alpha= | 11.5 | deg
Mach: | 0.1 |  |  | Cl=0 at alpha= | -99 | deg
|  |  |  | @ Cl=0.1, Cd= | 0.0045549
|  |  |  | @ Cl=0.4, Cd= | 0.0037737
|  |  |  | @ Cl=0.6, Cd= | 0.0052708
alpha (deg) | Cl | Cd | Cm | Cl/Cd
0 | 0.0861 | 0.0046 | -0.0025 | 18.7174
0.5 | 0.1416 | 0.00442 | -0.0025 | 32.0362
1 | 0.196 | 0.00422 | -0.0024 | 46.4455
1.5 | 0.2498 | 0.00409 | -0.0021 | 61.0758
2 | 0.3016 | 0.00384 | -0.0014 | 78.5417
2.5 | 0.3489 | 0.00356 | 0.0006 | 98.0056
3 | 0.4063 | 0.0038 | 0.0002 | 106.9211
3.5 | 0.4701 | 0.0041 | -0.0017 | 114.6585
4 | 0.5374 | 0.00446 | -0.0045 | 120.4933
4.5 | 0.5989 | 0.00526 | -0.0063 | 113.8593
5 | 0.672 | 0.00598 | -0.0107 | 112.3746
5.5 | 0.7419 | 0.00666 | -0.0143 | 111.3964
6 | 0.8084 | 0.00725 | -0.0171 | 111.5034
6.5 | 0.8711 | 0.00776 | -0.019 | 112.2552
7 | 0.9312 | 0.00827 | -0.0203 | 112.5998
7.5 | 0.9842 | 0.00885 | -0.02 | 111.209
8 | 1.0328 | 0.00957 | -0.0188 | 107.9206
8.5 | 1.0791 | 0.01053 | -0.0173 | 102.4786
9 | 1.1245 | 0.01137 | -0.0157 | 98.9006
9.5 | 1.1621 | 0.01311 | -0.0129 | 88.6423
10 | 1.192 | 0.01548 | -0.0091 | 77.0026
10.5 | 1.2012 | 0.0195 | -0.0024 | 61.6
11.5 | 1.1931 | 0.02721 | 0.0124 | 43.8479

## 85. Re 6M Mach 0.25 (1)
BIGFOIL.COM POLAR EXPORT
mh20
MH 20 9.01% |  |  |  | Cl Max: | 0.854 | at alpha= | 7.5 | deg
JavaFoil+Calcfoil stall+Eppler ext transition |  |  |  | L/D Max: | 160.581 | at alpha= | 5 | deg
Re: | 6000000 |  |  | Cd Min: | 0.00316 | at alpha= | 2.5 | deg
Mach: | 0.25 |  |  | Cl=0 at alpha= | -0.54098 | deg
|  |  |  | @ Cl=0.1, Cd= | 0.02602
|  |  |  | @ Cl=0.4, Cd= | 0.02602
|  |  |  | @ Cl=0.6, Cd= | 0.02602
alpha (deg) | Cl | Cd | Cm | Cl/Cd
-10.5 | -0.058 | 0.06236 | 0.006 | -0.924
-10 | -0.055 | 0.05685 | 0.006 | -0.968
-9.5 | -0.052 | 0.05313 | 0.006 | -0.984
-9 | -0.05 | 0.04692 | 0.006 | -1.062
-8.5 | -0.115 | 0.03139 | 0.007 | -3.674
-8 | -0.219 | 0.0075 | 0.009 | -29.196
-7.5 | -0.286 | 0.0072 | 0.008 | -39.664
-7 | -0.341 | 0.00694 | 0.008 | -49.18
-6.5 | -0.385 | 0.00668 | 0.008 | -57.598
-6 | -0.414 | 0.00646 | 0.007 | -64.092
-5.5 | -0.428 | 0.00622 | 0.007 | -68.776
-5 | -0.425 | 0.00605 | 0.007 | -70.275
-4.5 | -0.408 | 0.00586 | 0.006 | -69.571
-4 | -0.377 | 0.00568 | 0.006 | -66.425
-3.5 | -0.337 | 0.00551 | 0.006 | -61.048
-3 | -0.288 | 0.00537 | 0.005 | -53.546
-2.5 | -0.234 | 0.00523 | 0.005 | -44.68
-2 | -0.176 | 0.00511 | 0.005 | -34.433
-1.5 | -0.117 | 0.00468 | 0.004 | -24.969
-1 | -0.056 | 0.00457 | 0.004 | -12.258
-0.5 | 0.005 | 0.0045 | 0.003 | 1.075
0 | 0.066 | 0.00444 | 0.003 | 14.8
0.5 | 0.126 | 0.00419 | 0.003 | 30.186
1 | 0.187 | 0.00402 | 0.002 | 46.627
1.5 | 0.248 | 0.00387 | 0.002 | 64.083
2 | 0.309 | 0.00368 | 0.001 | 83.949
2.5 | 0.37 | 0.00316 | 0.001 | 116.991
3 | 0.431 | 0.00332 | 0 | 129.557
3.5 | 0.491 | 0.00349 | 0 | 140.765
4 | 0.552 | 0.00368 | -0.001 | 149.885
4.5 | 0.613 | 0.0039 | -0.001 | 157.224
5 | 0.673 | 0.00419 | -0.002 | 160.581
5.5 | 0.722 | 0.00536 | -0.002 | 134.818
6 | 0.771 | 0.00561 | -0.003 | 137.355
6.5 | 0.812 | 0.00589 | -0.003 | 137.941
7 | 0.841 | 0.00611 | -0.004 | 137.731
7.5 | 0.854 | 0.00643 | -0.004 | 132.914
8 | 0.849 | 0.00677 | -0.005 | 125.314
8.5 | 0.822 | 0.00713 | -0.005 | 115.373
9 | 0.774 | 0.00752 | -0.006 | 102.929
9.5 | 0.704 | 0.00792 | -0.006 | 88.908
10 | 0.604 | 0.01945 | -0.007 | 31.077
10.5 | 0.501 | 0.01885 | -0.007 | 26.564
11 | 0.388 | 0.01839 | -0.008 | 21.082
11.5 | 0.263 | 0.01839 | -0.008 | 14.325
12 | 0.085 | 0.01708 | -0.008 | 4.949
12.5 | 0.087 | 0.02602 | -0.009 | 3.338

## 86. Re 6M Mach 0.25 (2)
BIGFOIL.COM POLAR EXPORT
mh20
MH 20 9.01% |  |  |  | Cl Max: | 1.1673 | at alpha= | 10 | deg
XFOIL ncrit=9 |  |  |  | L/D Max: | 122.797 | at alpha= | 4 | deg
Re: | 6000000 |  |  | Cd Min: | 0.13709 | at alpha= | 15 | deg
Mach: | 0.25 |  |  | Cl=0 at alpha= | -0.76842 | deg
|  |  |  | @ Cl=0.1, Cd= | 0.0046009
|  |  |  | @ Cl=0.4, Cd= | 0.0037767
|  |  |  | @ Cl=0.6, Cd= | 0.0051044
alpha (deg) | Cl | Cd | Cm | Cl/Cd
-5 | -0.4702 | 0.00342 | -0.0084 | -137.4854
-4 | -0.371 | 0.00132 | -0.0039 | -281.0606
-3.5 | -0.3139 | 0.00119 | -0.0034 | -263.7815
-3 | -0.256 | 0.00114 | -0.0032 | -224.5614
-2.5 | -0.1982 | 0.00109 | -0.0031 | -181.8349
-2 | -0.1402 | 0.00104 | -0.003 | -134.8077
-1.5 | -0.0836 | 0.00095 | -0.0027 | -88
-1 | -0.0264 | 0.00089 | -0.0026 | -29.6629
-0.5 | 0.0306 | 0.00083 | -0.0026 | 36.8675
0 | 0.0902 | 0.00463 | -0.0028 | 19.4816
0.5 | 0.1475 | 0.00446 | -0.0028 | 33.0717
1 | 0.2034 | 0.00427 | -0.0026 | 47.6347
1.5 | 0.2589 | 0.00413 | -0.0024 | 62.6877
2 | 0.3121 | 0.00388 | -0.0016 | 80.4381
2.5 | 0.3609 | 0.0036 | 0.0005 | 100.25
3.5 | 0.487 | 0.00417 | -0.0019 | 116.7866
4 | 0.5575 | 0.00454 | -0.0049 | 122.7974
4.5 | 0.6215 | 0.00539 | -0.0067 | 115.3061
5 | 0.6973 | 0.00615 | -0.0112 | 113.3821
5.5 | 0.7697 | 0.0069 | -0.0147 | 111.5507
6 | 0.8382 | 0.00753 | -0.0172 | 111.3147
6.5 | 0.9033 | 0.00805 | -0.0187 | 112.2112
7 | 0.9657 | 0.00866 | -0.0196 | 111.5127
7.5 | 1.019 | 0.00948 | -0.0186 | 107.4895
8 | 1.0661 | 0.01074 | -0.0164 | 99.2644
8.5 | 1.106 | 0.01261 | -0.0131 | 87.7082
9 | 1.1442 | 0.01435 | -0.0096 | 79.7352
9.5 | 1.161 | 0.0181 | -0.0033 | 64.1436
10 | 1.1673 | 0.02205 | 0.0039 | 52.9388
10.5 | 1.1474 | 0.02619 | 0.0137 | 43.8106
11 | 1.121 | 0.03248 | 0.0184 | 34.5135
11.5 | 1.1121 | 0.03822 | 0.019 | 29.0973
12 | 1.0484 | 0.0519 | 0.0156 | 20.2004
12.5 | 1.0041 | 0.06561 | 0.0085 | 15.3041
13 | 0.9993 | 0.07487 | 0.0029 | 13.3471
13.5 | 0.957 | 0.0927 | -0.0078 | 10.3236
14 | 0.9238 | 0.11002 | -0.0168 | 8.3967
14.5 | 0.8986 | 0.12603 | -0.0239 | 7.13
15 | 0.894 | 0.13709 | -0.0284 | 6.5213

## 87. Re 6M Mach 0.50 (1)
BIGFOIL.COM POLAR EXPORT
mh20
MH 20 9.01% |  |  |  | Cl Max: | 1.145 | at alpha= | 20 | deg
JavaFoil+Calcfoil stall+Eppler ext transition |  |  |  | L/D Max: | 156.788 | at alpha= | 5 | deg
Re: | 6000000 |  |  | Cd Min: | 0.00322 | at alpha= | 2 | deg
Mach: | 0.5 |  |  | Cl=0 at alpha= | -0.53677 | deg
|  |  |  | @ Cl=0.1, Cd= | 0.0045663
|  |  |  | @ Cl=0.4, Cd= | 0.0033575
|  |  |  | @ Cl=0.6, Cd= | 0.0039975
alpha (deg) | Cl | Cd | Cm | Cl/Cd
-20 | -1.046 | 0.15409 | 0.008 | -6.79
-19.5 | -1.018 | 0.16529 | 0.008 | -6.158
-19 | -0.993 | 0.14542 | 0.008 | -6.83
-18.5 | -0.968 | 0.14102 | 0.008 | -6.861
-18 | -0.942 | 0.13638 | 0.008 | -6.906
-17.5 | -0.917 | 0.13668 | 0.008 | -6.712
-17 | -0.892 | 0.12815 | 0.008 | -6.962
-16.5 | -0.866 | 0.12229 | 0.008 | -7.078
-16 | -0.838 | 0.11805 | 0.008 | -7.101
-15.5 | -0.81 | 0.11476 | 0.007 | -7.057
-15 | -0.783 | 0.11124 | 0.007 | -7.038
-14.5 | -0.757 | 0.10765 | 0.007 | -7.028
-14 | -0.73 | 0.1034 | 0.007 | -7.061
-13.5 | -0.704 | 0.10548 | 0.007 | -6.678
-13 | -0.678 | 0.0974 | 0.007 | -6.962
-12.5 | -0.651 | 0.09282 | 0.006 | -7.013
-12 | -0.623 | 0.08913 | 0.006 | -6.986
-11.5 | -0.596 | 0.08379 | 0.006 | -7.108
-11 | -0.569 | 0.08199 | 0.006 | -6.941
-10.5 | -0.542 | 0.07946 | 0.005 | -6.827
-10 | -0.516 | 0.07864 | 0.005 | -6.558
-9.5 | -0.489 | 0.07122 | 0.005 | -6.862
-9 | -0.462 | 0.06339 | 0.005 | -7.29
-8.5 | -0.436 | 0.05653 | 0.005 | -7.714
-8 | -0.41 | 0.05099 | 0.005 | -8.048
-7.5 | -0.386 | 0.0451 | 0.006 | -8.563
-7 | -0.353 | 0.04973 | 0.004 | -7.099
-6.5 | -0.337 | 0.03573 | 0.006 | -9.433
-6 | -0.372 | 0.00695 | 0.008 | -53.493
-5.5 | -0.338 | 0.00666 | 0.008 | -50.809
-5 | -0.304 | 0.00645 | 0.008 | -47.189
-4.5 | -0.27 | 0.00621 | 0.007 | -43.551
-4 | -0.236 | 0.00597 | 0.007 | -39.581
-3.5 | -0.294 | 0.0058 | 0.006 | -50.619
-3 | -0.303 | 0.0056 | 0.006 | -54.148
-2.5 | -0.256 | 0.00542 | 0.006 | -47.282
-2 | -0.195 | 0.00524 | 0.005 | -37.312
-1.5 | -0.131 | 0.00513 | 0.005 | -25.431
-1 | -0.063 | 0.00476 | 0.004 | -13.149
-0.5 | 0.005 | 0.00471 | 0.004 | 1.148
0 | 0.073 | 0.00461 | 0.003 | 15.922
0.5 | 0.141 | 0.0045 | 0.003 | 31.431
1 | 0.209 | 0.00423 | 0.002 | 49.539
1.5 | 0.277 | 0.00408 | 0.002 | 68.006
2 | 0.345 | 0.00322 | 0.001 | 107.117
2.5 | 0.413 | 0.00339 | 0.001 | 121.842
3 | 0.481 | 0.0036 | 0 | 133.754
3.5 | 0.549 | 0.00381 | 0 | 144.223
4 | 0.617 | 0.00406 | -0.001 | 151.982
4.5 | 0.685 | 0.00438 | -0.001 | 156.433
5 | 0.753 | 0.0048 | -0.002 | 156.788
5.5 | 0.796 | 0.00609 | -0.002 | 130.623
6 | 0.828 | 0.00649 | -0.003 | 127.671
6.5 | 0.807 | 0.00695 | -0.003 | 116.123
7 | 0.518 | 0.00744 | -0.004 | 69.598
7.5 | 0.546 | 0.02195 | -0.004 | 24.875
8 | 0.573 | 0.02161 | -0.005 | 26.527
8.5 | 0.604 | 0.02021 | -0.006 | 29.871
9 | 0.63 | 0.02025 | -0.006 | 31.109
9.5 | 0.641 | 0.02317 | -0.006 | 27.667
10 | 0.684 | 0.01895 | -0.007 | 36.096
10.5 | 0.684 | 0.03282 | -0.007 | 20.83
11 | 0.64 | 0.07456 | -0.005 | 8.588
11.5 | 0.666 | 0.08329 | -0.005 | 7.996
12 | 0.692 | 0.0925 | -0.005 | 7.485
12.5 | 0.719 | 0.09236 | -0.005 | 7.786
13 | 0.748 | 0.09624 | -0.006 | 7.769
13.5 | 0.78 | 0.09891 | -0.007 | 7.883
14 | 0.81 | 0.10329 | -0.008 | 7.842
14.5 | 0.831 | 0.10884 | -0.007 | 7.635
15 | 0.859 | 0.11262 | -0.008 | 7.627
15.5 | 0.89 | 0.11535 | -0.009 | 7.718
16 | 0.924 | 0.11755 | -0.01 | 7.857
16.5 | 0.954 | 0.12195 | -0.01 | 7.826
17 | 0.974 | 0.13893 | -0.01 | 7.013
17.5 | 0.998 | 0.1335 | -0.01 | 7.477
18 | 1.03 | 0.13548 | -0.011 | 7.606
18.5 | 1.065 | 0.13529 | -0.012 | 7.875
19 | 1.098 | 0.13751 | -0.013 | 7.987
19.5 | 1.126 | 0.14401 | -0.014 | 7.82
20 | 1.145 | 0.16177 | -0.014 | 7.075

## 88. Re 6M Mach 0.50 (2)
BIGFOIL.COM POLAR EXPORT
mh20
MH 20 9.01% |  |  |  | Cl Max: | 1.0933 | at alpha= | 7.5 | deg
XFOIL ncrit=9 |  |  |  | L/D Max: | 131.619 | at alpha= | 4 | deg
Re: | 6000000 |  |  | Cd Min: | 0.29566 | at alpha= | -20 | deg
Mach: | 0.5 |  |  | Cl=0 at alpha= | -0.8346 | deg
|  |  |  | @ Cl=0.1, Cd= | 0.004814
|  |  |  | @ Cl=0.4, Cd= | 0.0038841
|  |  |  | @ Cl=0.6, Cd= | 0.0046582
alpha (deg) | Cl | Cd | Cm | Cl/Cd
-20 | -0.9357 | 0.29566 | 0.1198 | -3.1648
-19.5 | -0.9127 | 0.2871 | 0.1143 | -3.179
-19 | -0.8896 | 0.27852 | 0.1089 | -3.194
-18.5 | -0.8664 | 0.2698 | 0.1035 | -3.2113
-18 | -0.8432 | 0.26111 | 0.0982 | -3.2293
-17.5 | -0.8198 | 0.25229 | 0.0929 | -3.2494
-17 | -0.7966 | 0.24355 | 0.0877 | -3.2708
-16.5 | -0.7735 | 0.23482 | 0.0825 | -3.294
-16 | -0.7506 | 0.22595 | 0.0773 | -3.322
-15.5 | -0.7284 | 0.21702 | 0.0722 | -3.3564
-15 | -0.7067 | 0.20799 | 0.067 | -3.3978
-14.5 | -0.685 | 0.19891 | 0.0619 | -3.4438
-14 | -0.664 | 0.18948 | 0.0568 | -3.5043
-13.5 | -0.6418 | 0.18165 | 0.052 | -3.5332
-13 | -0.6234 | 0.17412 | 0.049 | -3.5803
-12.5 | -0.6033 | 0.16538 | 0.0442 | -3.648
-12 | -0.5839 | 0.15658 | 0.0394 | -3.7291
-11.5 | -0.5653 | 0.14787 | 0.0346 | -3.823
-11 | -0.5475 | 0.13919 | 0.0299 | -3.9335
-10.5 | -0.5316 | 0.13027 | 0.0252 | -4.0808
-10 | -0.5163 | 0.12154 | 0.0206 | -4.248
-9.5 | -0.5024 | 0.11287 | 0.0159 | -4.4511
-9 | -0.4907 | 0.10413 | 0.0113 | -4.7124
-8.5 | -0.4803 | 0.09565 | 0.0068 | -5.0214
-8 | -0.4727 | 0.08708 | 0.0022 | -5.4283
-7.5 | -0.4682 | 0.07873 | -0.0023 | -5.9469
-7 | -0.469 | 0.07034 | -0.007 | -6.6676
-6.5 | -0.486 | 0.0622 | -0.0119 | -7.8135
-6 | -0.49 | 0.05259 | -0.0186 | -9.3174
-5.5 | -0.4824 | 0.04191 | -0.0232 | -11.5104
-5 | -0.4727 | 0.02967 | -0.0241 | -15.9319
-4.5 | -0.4484 | 0.01937 | -0.0205 | -23.1492
-4 | -0.4097 | 0.0118 | -0.015 | -34.7203
-3.5 | -0.3531 | 0.00819 | -0.0107 | -43.1136
-3 | -0.2889 | 0.00679 | -0.008 | -42.5479
-2.5 | -0.2211 | 0.00632 | -0.0068 | -34.9842
-2 | -0.1535 | 0.00598 | -0.006 | -25.6689
-1.5 | -0.0873 | 0.00559 | -0.0054 | -15.6172
-1 | -0.0217 | 0.00525 | -0.0049 | -4.1333
0 | 0.1095 | 0.00478 | -0.0045 | 22.9079
0.5 | 0.1744 | 0.00465 | -0.0044 | 37.5054
1 | 0.2376 | 0.00448 | -0.004 | 53.0357
1.5 | 0.3002 | 0.00432 | -0.0036 | 69.4907
2 | 0.3602 | 0.00408 | -0.0025 | 88.2843
2.5 | 0.4171 | 0.0038 | -0.0002 | 109.7632
3 | 0.4847 | 0.0041 | -0.0003 | 118.2195
3.5 | 0.5647 | 0.00446 | -0.0031 | 126.6143
4 | 0.6502 | 0.00494 | -0.0068 | 131.6194
4.5 | 0.7258 | 0.00599 | -0.0087 | 121.1686
5 | 0.8131 | 0.00706 | -0.0127 | 115.17
5.5 | 0.8964 | 0.00794 | -0.0151 | 112.8967
6 | 0.9757 | 0.00874 | -0.0158 | 111.6362
6.5 | 1.0483 | 0.01043 | -0.015 | 100.5081
7 | 1.0863 | 0.01341 | -0.0085 | 81.0067
7.5 | 1.0933 | 0.01757 | 0.0015 | 62.2254
8 | 1.0701 | 0.02164 | 0.0138 | 49.4501
8.5 | 1.0421 | 0.02777 | 0.0204 | 37.5261
9 | 1.0175 | 0.03525 | 0.022 | 28.8652
9.5 | 0.9824 | 0.04516 | 0.0197 | 21.7538
10 | 0.9514 | 0.05621 | 0.0144 | 16.9258
10.5 | 0.919 | 0.06938 | 0.0064 | 13.2459
11 | 0.8886 | 0.08375 | -0.0022 | 10.6101
11.5 | 0.8641 | 0.09787 | -0.0095 | 8.8291
12 | 0.839 | 0.11243 | -0.0156 | 7.4624
12.5 | 0.8206 | 0.12632 | -0.0218 | 6.4962

## 89. Re 7M Mach 0.00 (1)
BIGFOIL.COM POLAR EXPORT
mh20
MH 20 9.01% |  |  |  | Cl Max: | 0.875 | at alpha= | 8.5 | deg
JavaFoil+Calcfoil stall+Eppler ext transition |  |  |  | L/D Max: | 162.035 | at alpha= | 5 | deg
Re: | 7000000 |  |  | Cd Min: | 0.00323 | at alpha= | 3 | deg
Mach: | 0 |  |  | Cl=0 at alpha= | -0.54237 | deg
|  |  |  | @ Cl=0.1, Cd= | 0.0043517
|  |  |  | @ Cl=0.4, Cd= | 0.003377
|  |  |  | @ Cl=0.6, Cd= | 0.02455
alpha (deg) | Cl | Cd | Cm | Cl/Cd
-11.5 | -0.243 | 0.06426 | 0.006 | -3.787
-11 | -0.263 | 0.05789 | 0.006 | -4.551
-10.5 | -0.286 | 0.05086 | 0.007 | -5.614
-10 | -0.31 | 0.0433 | 0.007 | -7.152
-9.5 | -0.39 | 0.00822 | 0.009 | -47.471
-9 | -0.414 | 0.00761 | 0.009 | -54.369
-8.5 | -0.436 | 0.00734 | 0.008 | -59.352
-8 | -0.455 | 0.0071 | 0.008 | -64.049
-7.5 | -0.47 | 0.00688 | 0.008 | -68.336
-7 | -0.48 | 0.0066 | 0.008 | -72.645
-6.5 | -0.483 | 0.00638 | 0.007 | -75.71
-6 | -0.478 | 0.00617 | 0.007 | -77.47
-5.5 | -0.465 | 0.006 | 0.007 | -77.499
-5 | -0.443 | 0.00582 | 0.007 | -76.22
-4.5 | -0.413 | 0.00565 | 0.006 | -73.087
-4 | -0.375 | 0.0055 | 0.006 | -68.186
-3.5 | -0.33 | 0.00536 | 0.006 | -61.603
-3 | -0.28 | 0.00523 | 0.005 | -53.655
-2.5 | -0.227 | 0.0051 | 0.005 | -44.518
-2 | -0.17 | 0.00498 | 0.004 | -34.2
-1.5 | -0.113 | 0.00464 | 0.004 | -24.344
-1 | -0.054 | 0.00457 | 0.004 | -11.871
-0.5 | 0.005 | 0.00449 | 0.003 | 1.044
0 | 0.064 | 0.00442 | 0.003 | 14.368
0.5 | 0.122 | 0.00431 | 0.003 | 28.411
1 | 0.181 | 0.00412 | 0.002 | 44.012
1.5 | 0.24 | 0.00398 | 0.002 | 60.33
2 | 0.299 | 0.0039 | 0.001 | 76.697
2.5 | 0.358 | 0.00374 | 0.001 | 95.755
3 | 0.417 | 0.00323 | 0 | 129.171
3.5 | 0.476 | 0.00337 | 0 | 140.978
4 | 0.534 | 0.00356 | -0.001 | 150.189
4.5 | 0.593 | 0.00376 | -0.001 | 157.787
5 | 0.652 | 0.00402 | -0.001 | 162.035
5.5 | 0.701 | 0.00507 | -0.002 | 138.247
6 | 0.75 | 0.00529 | -0.002 | 141.696
6.5 | 0.794 | 0.00553 | -0.003 | 143.55
7 | 0.83 | 0.00571 | -0.003 | 145.316
7.5 | 0.856 | 0.00598 | -0.004 | 143.203
8 | 0.871 | 0.00626 | -0.004 | 139.094
8.5 | 0.875 | 0.00657 | -0.005 | 133.133
9 | 0.867 | 0.00688 | -0.005 | 126.071
9.5 | 0.848 | 0.00723 | -0.006 | 117.33
10 | 0.82 | 0.00742 | -0.006 | 110.462
10.5 | 0.784 | 0.00778 | -0.007 | 100.816
11 | 0.727 | 0.01914 | -0.007 | 38.002
11.5 | 0.679 | 0.01837 | -0.008 | 36.944
12 | 0.628 | 0.01782 | -0.008 | 35.27
12.5 | 0.578 | 0.01766 | -0.009 | 32.743
13 | 0.529 | 0.0176 | -0.009 | 30.07
13.5 | 0.482 | 0.02455 | -0.01 | 19.646

## 90. Re 7M Mach 0.00 (2)
BIGFOIL.COM POLAR EXPORT
mh20
MH 20 9.01% |  |  |  | Cl Max: | 1.1976 | at alpha= | 10 | deg
XFOIL ncrit=9 |  |  |  | L/D Max: | 120.739 | at alpha= | 4 | deg
Re: | 7000000 |  |  | Cd Min: | 0.01404 | at alpha= | 10 | deg
Mach: | 0 |  |  | Cl=0 at alpha= | -99 | deg
|  |  |  | @ Cl=0.1, Cd= | 0.0045331
|  |  |  | @ Cl=0.4, Cd= | 0.0037284
|  |  |  | @ Cl=0.6, Cd= | 0.0052771
alpha (deg) | Cl | Cd | Cm | Cl/Cd
0 | 0.0851 | 0.00456 | -0.0024 | 18.6623
0.5 | 0.1406 | 0.00446 | -0.0024 | 31.5247
1 | 0.1953 | 0.00435 | -0.0024 | 44.8966
1.5 | 0.2492 | 0.00421 | -0.0022 | 59.1924
2 | 0.3019 | 0.00402 | -0.0018 | 75.0995
2.5 | 0.3535 | 0.00384 | -0.0011 | 92.0573
3 | 0.4035 | 0.00372 | 0.0002 | 108.4677
4 | 0.5228 | 0.00433 | -0.0019 | 120.739
4.5 | 0.5856 | 0.00513 | -0.0041 | 114.152
5 | 0.6512 | 0.0058 | -0.0069 | 112.2759
5.5 | 0.7212 | 0.00643 | -0.0106 | 112.1617
6 | 0.7902 | 0.007 | -0.0141 | 112.8857
6.5 | 0.8547 | 0.00748 | -0.0165 | 114.2647
7 | 0.9151 | 0.00798 | -0.018 | 114.6742
7.5 | 0.9726 | 0.00851 | -0.0189 | 114.2891
8 | 1.0289 | 0.00916 | -0.0196 | 112.3253
8.5 | 1.0763 | 0.00994 | -0.0184 | 108.2797
9 | 1.1221 | 0.01077 | -0.0171 | 104.1876
9.5 | 1.1637 | 0.01199 | -0.015 | 97.0559
10 | 1.1976 | 0.01404 | -0.0118 | 85.2991

## 91. Re 7M Mach 0.10 (1)
BIGFOIL.COM POLAR EXPORT
mh20
MH 20 9.01% |  |  |  | Cl Max: | 0.87 | at alpha= | 8.5 | deg
JavaFoil+Calcfoil stall+Eppler ext transition |  |  |  | L/D Max: | 162.133 | at alpha= | 5 | deg
Re: | 7000000 |  |  | Cd Min: | 0.00323 | at alpha= | 3 | deg
Mach: | 0.1 |  |  | Cl=0 at alpha= | -0.54237 | deg
|  |  |  | @ Cl=0.1, Cd= | 0.0043629
|  |  |  | @ Cl=0.4, Cd= | 0.0033942
|  |  |  | @ Cl=0.6, Cd= | 0.02651
alpha (deg) | Cl | Cd | Cm | Cl/Cd
-11.5 | -0.206 | 0.0659 | 0.006 | -3.126
-11 | -0.227 | 0.06019 | 0.006 | -3.77
-10.5 | -0.25 | 0.05376 | 0.006 | -4.65
-10 | -0.275 | 0.04738 | 0.007 | -5.799
-9.5 | -0.317 | 0.02607 | 0.008 | -12.161
-9 | -0.383 | 0.00769 | 0.009 | -49.814
-8.5 | -0.409 | 0.00737 | 0.009 | -55.454
-8 | -0.432 | 0.00714 | 0.008 | -60.542
-7.5 | -0.452 | 0.0069 | 0.008 | -65.492
-7 | -0.466 | 0.00663 | 0.008 | -70.239
-6.5 | -0.473 | 0.0064 | 0.007 | -73.869
-6 | -0.472 | 0.0062 | 0.007 | -76.139
-5.5 | -0.461 | 0.00602 | 0.007 | -76.638
-5 | -0.442 | 0.00583 | 0.007 | -75.732
-4.5 | -0.413 | 0.00566 | 0.006 | -72.882
-4 | -0.376 | 0.00551 | 0.006 | -68.175
-3.5 | -0.331 | 0.00537 | 0.006 | -61.698
-3 | -0.282 | 0.00523 | 0.005 | -53.803
-2.5 | -0.228 | 0.0051 | 0.005 | -44.658
-2 | -0.171 | 0.00499 | 0.004 | -34.336
-1.5 | -0.114 | 0.00465 | 0.004 | -24.432
-1 | -0.054 | 0.00457 | 0.004 | -11.916
-0.5 | 0.005 | 0.0045 | 0.003 | 1.047
0 | 0.064 | 0.00443 | 0.003 | 14.419
0.5 | 0.123 | 0.00432 | 0.003 | 28.499
1 | 0.182 | 0.00413 | 0.002 | 44.162
1.5 | 0.241 | 0.00399 | 0.002 | 60.532
2 | 0.301 | 0.00391 | 0.001 | 76.95
2.5 | 0.36 | 0.00374 | 0.001 | 96.084
3 | 0.419 | 0.00323 | 0 | 129.541
3.5 | 0.478 | 0.00338 | 0 | 141.243
4 | 0.537 | 0.00357 | -0.001 | 150.429
4.5 | 0.596 | 0.00377 | -0.001 | 157.99
5 | 0.655 | 0.00404 | -0.001 | 162.133
5.5 | 0.704 | 0.00509 | -0.002 | 138.282
6 | 0.753 | 0.00532 | -0.002 | 141.608
6.5 | 0.797 | 0.00556 | -0.003 | 143.495
7 | 0.832 | 0.00575 | -0.003 | 144.796
7.5 | 0.857 | 0.00602 | -0.004 | 142.326
8 | 0.869 | 0.00632 | -0.004 | 137.604
8.5 | 0.87 | 0.00663 | -0.005 | 131.274
9 | 0.858 | 0.00694 | -0.005 | 123.576
9.5 | 0.834 | 0.0073 | -0.006 | 114.165
10 | 0.8 | 0.0075 | -0.007 | 106.57
10.5 | 0.748 | 0.02015 | -0.007 | 37.116
11 | 0.694 | 0.01967 | -0.007 | 35.274
11.5 | 0.639 | 0.01892 | -0.008 | 33.781
12 | 0.584 | 0.01846 | -0.008 | 31.618
12.5 | 0.529 | 0.01832 | -0.009 | 28.894
13 | 0.476 | 0.01876 | -0.009 | 25.362
13.5 | 0.426 | 0.02651 | -0.01 | 16.054

## 92. Re 7M Mach 0.10 (2)
BIGFOIL.COM POLAR EXPORT
mh20
MH 20 9.01% |  |  |  | Cl Max: | 1.1968 | at alpha= | 10 | deg
XFOIL ncrit=9 |  |  |  | L/D Max: | 120.966 | at alpha= | 4 | deg
Re: | 7000000 |  |  | Cd Min: | 0.01514 | at alpha= | 10 | deg
Mach: | 0.1 |  |  | Cl=0 at alpha= | -99 | deg
|  |  |  | @ Cl=0.1, Cd= | 0.0045371
|  |  |  | @ Cl=0.4, Cd= | 0.0037433
|  |  |  | @ Cl=0.6, Cd= | 0.0052471
alpha (deg) | Cl | Cd | Cm | Cl/Cd
0 | 0.0858 | 0.00456 | -0.0024 | 18.8158
0.5 | 0.1416 | 0.00447 | -0.0025 | 31.6779
1 | 0.1967 | 0.00436 | -0.0024 | 45.1147
1.5 | 0.2508 | 0.00422 | -0.0023 | 59.4313
2 | 0.3038 | 0.00403 | -0.0019 | 75.3846
2.5 | 0.3556 | 0.00384 | -0.0011 | 92.6042
3 | 0.4061 | 0.00373 | 0.0002 | 108.874
3.5 | 0.4629 | 0.00401 | -0.0001 | 115.4364
4 | 0.5262 | 0.00435 | -0.002 | 120.9655
4.5 | 0.5896 | 0.00514 | -0.0042 | 114.7082
5 | 0.6556 | 0.00582 | -0.0069 | 112.646
5.5 | 0.7262 | 0.00646 | -0.0107 | 112.4149
6 | 0.7956 | 0.00704 | -0.0141 | 113.0114
6.5 | 0.8605 | 0.00753 | -0.0165 | 114.2762
7 | 0.9213 | 0.00804 | -0.0179 | 114.5896
7.5 | 0.9793 | 0.0086 | -0.0187 | 113.8721
8 | 1.0356 | 0.00929 | -0.0193 | 111.4747
8.5 | 1.0829 | 0.01013 | -0.018 | 106.9003
9 | 1.1286 | 0.01103 | -0.0164 | 102.3209
9.5 | 1.1685 | 0.0125 | -0.0139 | 93.48
10 | 1.1968 | 0.01514 | -0.0098 | 79.0489

## 93. Re 7M Mach 0.25 (1)
BIGFOIL.COM POLAR EXPORT
mh20
MH 20 9.01% |  |  |  | Cl Max: | 0.854 | at alpha= | 7.5 | deg
JavaFoil+Calcfoil stall+Eppler ext transition |  |  |  | L/D Max: | 162.345 | at alpha= | 5 | deg
Re: | 7000000 |  |  | Cd Min: | 0.00328 | at alpha= | 3 | deg
Mach: | 0.25 |  |  | Cl=0 at alpha= | -0.54098 | deg
|  |  |  | @ Cl=0.1, Cd= | 0.02428
|  |  |  | @ Cl=0.4, Cd= | 0.02428
|  |  |  | @ Cl=0.6, Cd= | 0.02428
alpha (deg) | Cl | Cd | Cm | Cl/Cd
-10.5 | -0.058 | 0.06115 | 0.006 | -0.944
-10 | -0.055 | 0.05498 | 0.006 | -1.005
-9.5 | -0.053 | 0.05089 | 0.006 | -1.033
-9 | -0.05 | 0.04298 | 0.006 | -1.173
-8.5 | -0.133 | 0.00776 | 0.009 | -17.183
-8 | -0.219 | 0.00734 | 0.009 | -29.833
-7.5 | -0.286 | 0.00705 | 0.008 | -40.499
-7 | -0.341 | 0.00679 | 0.008 | -50.221
-6.5 | -0.385 | 0.00654 | 0.008 | -58.846
-6 | -0.414 | 0.00632 | 0.007 | -65.496
-5.5 | -0.428 | 0.00609 | 0.007 | -70.274
-5 | -0.425 | 0.00592 | 0.007 | -71.823
-4.5 | -0.408 | 0.00574 | 0.006 | -71.094
-4 | -0.377 | 0.00557 | 0.006 | -67.78
-3.5 | -0.337 | 0.00542 | 0.006 | -62.048
-3 | -0.288 | 0.00528 | 0.005 | -54.476
-2.5 | -0.234 | 0.00514 | 0.005 | -45.488
-2 | -0.176 | 0.00502 | 0.005 | -35.056
-1.5 | -0.117 | 0.00468 | 0.004 | -24.948
-1 | -0.056 | 0.00462 | 0.004 | -12.123
-0.5 | 0.005 | 0.00453 | 0.003 | 1.067
0 | 0.066 | 0.00448 | 0.003 | 14.654
0.5 | 0.126 | 0.00438 | 0.003 | 28.864
1 | 0.187 | 0.00416 | 0.002 | 44.977
1.5 | 0.248 | 0.00403 | 0.002 | 61.537
2 | 0.309 | 0.00394 | 0.001 | 78.37
2.5 | 0.37 | 0.00378 | 0.001 | 97.915
3 | 0.431 | 0.00328 | 0 | 131.097
3.5 | 0.491 | 0.00345 | 0 | 142.585
4 | 0.552 | 0.00364 | -0.001 | 151.623
4.5 | 0.613 | 0.00386 | -0.001 | 158.691
5 | 0.673 | 0.00415 | -0.002 | 162.345
5.5 | 0.722 | 0.00522 | -0.002 | 138.253
6 | 0.771 | 0.00547 | -0.003 | 140.866
6.5 | 0.812 | 0.00574 | -0.003 | 141.504
7 | 0.841 | 0.00595 | -0.004 | 141.379
7.5 | 0.854 | 0.00626 | -0.004 | 136.39
8 | 0.849 | 0.0066 | -0.005 | 128.618
8.5 | 0.822 | 0.00694 | -0.005 | 118.443
9 | 0.774 | 0.00732 | -0.006 | 105.702
9.5 | 0.704 | 0.00771 | -0.006 | 91.345
10 | 0.606 | 0.01874 | -0.007 | 32.337
10.5 | 0.502 | 0.01813 | -0.007 | 27.693
11 | 0.389 | 0.01761 | -0.008 | 22.071
11.5 | 0.264 | 0.01748 | -0.008 | 15.12
12 | 0.085 | 0.01807 | -0.008 | 4.697
12.5 | 0.087 | 0.02428 | -0.009 | 3.596

## 94. Re 7M Mach 0.25 (2)
BIGFOIL.COM POLAR EXPORT
mh20
MH 20 9.01% |  |  |  | Cl Max: | 1.1761 | at alpha= | 10 | deg
XFOIL ncrit=9 |  |  |  | L/D Max: | 123.439 | at alpha= | 4 | deg
Re: | 7000000 |  |  | Cd Min: | 0.05261 | at alpha= | 12 | deg
Mach: | 0.25 |  |  | Cl=0 at alpha= | -99 | deg
|  |  |  | @ Cl=0.1, Cd= | 0.0045842
|  |  |  | @ Cl=0.4, Cd= | 0.0038086
|  |  |  | @ Cl=0.6, Cd= | 0.0051185
alpha (deg) | Cl | Cd | Cm | Cl/Cd
0 | 0.0899 | 0.0046 | -0.0028 | 19.5435
0.5 | 0.1474 | 0.00451 | -0.0028 | 32.6829
1 | 0.2041 | 0.00439 | -0.0027 | 46.492
1.5 | 0.2599 | 0.00426 | -0.0025 | 61.0094
2 | 0.3145 | 0.00405 | -0.0021 | 77.6543
2.5 | 0.3675 | 0.00387 | -0.0012 | 94.9612
3 | 0.4204 | 0.00377 | 0 | 111.5119
3.5 | 0.4792 | 0.00407 | -0.0002 | 117.7396
4 | 0.5456 | 0.00442 | -0.0023 | 123.4389
4.5 | 0.6118 | 0.00527 | -0.0046 | 116.0911
5 | 0.6801 | 0.00601 | -0.0073 | 113.1614
5.5 | 0.7541 | 0.00669 | -0.0111 | 112.7205
6 | 0.8259 | 0.00731 | -0.0143 | 112.9822
6.5 | 0.8929 | 0.00781 | -0.0163 | 114.3278
7 | 0.9556 | 0.00838 | -0.0173 | 114.0334
7.5 | 1.016 | 0.00914 | -0.0178 | 111.1597
8 | 1.0706 | 0.01027 | -0.0171 | 104.2454
8.5 | 1.1134 | 0.01192 | -0.0142 | 93.406
9 | 1.1531 | 0.01355 | -0.011 | 85.0996
9.5 | 1.1703 | 0.01739 | -0.0046 | 67.2973
10 | 1.1761 | 0.0215 | 0.0028 | 54.7023
10.5 | 1.1548 | 0.02585 | 0.013 | 44.6731
11 | 1.1245 | 0.03223 | 0.0184 | 34.8899
11.5 | 1.1228 | 0.03709 | 0.019 | 30.2723
12 | 1.0437 | 0.05261 | 0.0152 | 19.8384

## 95. Re 7M Mach 0.50 (1)
BIGFOIL.COM POLAR EXPORT
mh20
MH 20 9.01% |  |  |  | Cl Max: | 1.145 | at alpha= | 20 | deg
JavaFoil+Calcfoil stall+Eppler ext transition |  |  |  | L/D Max: | 158.688 | at alpha= | 5 | deg
Re: | 7000000 |  |  | Cd Min: | 0.00336 | at alpha= | 2.5 | deg
Mach: | 0.5 |  |  | Cl=0 at alpha= | -0.53677 | deg
|  |  |  | @ Cl=0.1, Cd= | 0.0046201
|  |  |  | @ Cl=0.4, Cd= | 0.0035072
|  |  |  | @ Cl=0.6, Cd= | 0.00395
alpha (deg) | Cl | Cd | Cm | Cl/Cd
-20 | -1.048 | 0.15111 | 0.008 | -6.936
-19.5 | -1.019 | 0.17164 | 0.008 | -5.935
-19 | -0.994 | 0.14265 | 0.008 | -6.965
-18.5 | -0.968 | 0.13893 | 0.008 | -6.966
-18 | -0.942 | 0.13423 | 0.008 | -7.018
-17.5 | -0.918 | 0.13546 | 0.008 | -6.777
-17 | -0.893 | 0.12577 | 0.008 | -7.101
-16.5 | -0.866 | 0.12052 | 0.008 | -7.185
-16 | -0.839 | 0.1166 | 0.008 | -7.196
-15.5 | -0.811 | 0.11303 | 0.007 | -7.176
-15 | -0.783 | 0.10941 | 0.007 | -7.157
-14.5 | -0.757 | 0.10554 | 0.007 | -7.169
-14 | -0.73 | 0.10112 | 0.007 | -7.222
-13.5 | -0.704 | 0.10449 | 0.007 | -6.741
-13 | -0.678 | 0.09629 | 0.007 | -7.044
-12.5 | -0.651 | 0.0915 | 0.006 | -7.118
-12 | -0.623 | 0.08784 | 0.006 | -7.095
-11.5 | -0.596 | 0.08263 | 0.006 | -7.21
-11 | -0.569 | 0.08037 | 0.006 | -7.082
-10.5 | -0.543 | 0.07774 | 0.005 | -6.98
-10 | -0.516 | 0.07665 | 0.005 | -6.728
-9.5 | -0.489 | 0.06988 | 0.005 | -6.996
-9 | -0.462 | 0.06259 | 0.005 | -7.386
-8.5 | -0.437 | 0.05559 | 0.005 | -7.857
-8 | -0.412 | 0.04985 | 0.005 | -8.255
-7.5 | -0.389 | 0.04243 | 0.006 | -9.176
-7 | -0.353 | 0.04891 | 0.004 | -7.219
-6.5 | -0.343 | 0.03127 | 0.006 | -10.97
-6 | -0.372 | 0.00683 | 0.008 | -54.447
-5.5 | -0.338 | 0.00651 | 0.008 | -51.923
-5 | -0.304 | 0.00631 | 0.008 | -48.233
-4.5 | -0.27 | 0.00607 | 0.007 | -44.52
-4 | -0.236 | 0.00586 | 0.007 | -40.372
-3.5 | -0.294 | 0.0057 | 0.006 | -51.498
-3 | -0.303 | 0.0055 | 0.006 | -55.135
-2.5 | -0.256 | 0.00532 | 0.006 | -48.157
-2 | -0.195 | 0.00514 | 0.005 | -38.027
-1.5 | -0.131 | 0.00514 | 0.005 | -25.419
-1 | -0.063 | 0.00477 | 0.004 | -13.118
-0.5 | 0.005 | 0.00472 | 0.004 | 1.147
0 | 0.073 | 0.00464 | 0.003 | 15.81
0.5 | 0.141 | 0.00459 | 0.003 | 30.83
1 | 0.209 | 0.00437 | 0.002 | 47.939
1.5 | 0.277 | 0.00424 | 0.002 | 65.382
2 | 0.345 | 0.00413 | 0.001 | 83.695
2.5 | 0.413 | 0.00336 | 0.001 | 123.145
3 | 0.481 | 0.00355 | 0 | 135.661
3.5 | 0.549 | 0.00377 | 0 | 145.816
4 | 0.617 | 0.00401 | -0.001 | 153.816
4.5 | 0.685 | 0.00434 | -0.001 | 157.729
5 | 0.753 | 0.00474 | -0.002 | 158.688
5.5 | 0.796 | 0.00594 | -0.002 | 133.97
6 | 0.828 | 0.00632 | -0.003 | 130.976
6.5 | 0.807 | 0.00676 | -0.003 | 119.281
7 | 0.518 | 0.00725 | -0.004 | 71.455
7.5 | 0.552 | 0.00763 | -0.005 | 72.404
8 | 0.575 | 0.02086 | -0.005 | 27.546
8.5 | 0.605 | 0.0195 | -0.006 | 31.019
9 | 0.632 | 0.01947 | -0.006 | 32.438
9.5 | 0.647 | 0.01716 | -0.006 | 37.701
10 | 0.686 | 0.01809 | -0.007 | 37.929
10.5 | 0.698 | 0.02694 | -0.007 | 25.926
11 | 0.644 | 0.0716 | -0.005 | 8.995
11.5 | 0.667 | 0.08174 | -0.005 | 8.161
12 | 0.693 | 0.09128 | -0.005 | 7.59
12.5 | 0.719 | 0.09012 | -0.005 | 7.981
13 | 0.749 | 0.09419 | -0.006 | 7.952
13.5 | 0.781 | 0.09638 | -0.007 | 8.107
14 | 0.812 | 0.10093 | -0.008 | 8.044
14.5 | 0.831 | 0.10642 | -0.007 | 7.81
15 | 0.861 | 0.1102 | -0.008 | 7.811
15.5 | 0.894 | 0.11183 | -0.009 | 7.995
16 | 0.928 | 0.11348 | -0.01 | 8.174
16.5 | 0.957 | 0.11891 | -0.011 | 8.044
17 | 0.975 | 0.13698 | -0.01 | 7.117
17.5 | 1.001 | 0.13008 | -0.011 | 7.697
18 | 1.035 | 0.1306 | -0.012 | 7.926
18.5 | 1.071 | 0.12938 | -0.013 | 8.279
19 | 1.102 | 0.13249 | -0.013 | 8.32
19.5 | 1.129 | 0.14006 | -0.014 | 8.06
20 | 1.145 | 0.15934 | -0.014 | 7.188

## 96. Re 7M Mach 0.50 (2)
BIGFOIL.COM POLAR EXPORT
mh20
MH 20 9.01% |  |  |  | Cl Max: | 1.0995 | at alpha= | 7.5 | deg
XFOIL ncrit=9 |  |  |  | L/D Max: | 133.187 | at alpha= | 4 | deg
Re: | 7000000 |  |  | Cd Min: | 0.12593 | at alpha= | 12.5 | deg
Mach: | 0.5 |  |  | Cl=0 at alpha= | -0.82953 | deg
|  |  |  | @ Cl=0.1, Cd= | 0.0047603
|  |  |  | @ Cl=0.4, Cd= | 0.0040605
|  |  |  | @ Cl=0.6, Cd= | 0.0045794
alpha (deg) | Cl | Cd | Cm | Cl/Cd
-5 | -0.4733 | 0.02957 | -0.0241 | -16.0061
-4 | -0.4115 | 0.01147 | -0.0147 | -35.8762
-3 | -0.2904 | 0.00656 | -0.0077 | -44.2683
-2.5 | -0.2225 | 0.00613 | -0.0065 | -36.2969
-2 | -0.1547 | 0.00584 | -0.0058 | -26.4897
-1.5 | -0.0881 | 0.00549 | -0.0052 | -16.0474
-1 | -0.0224 | 0.00514 | -0.0048 | -4.358
-0.5 | 0.0433 | 0.00489 | -0.0045 | 8.8548
0 | 0.1089 | 0.00474 | -0.0044 | 22.9747
0.5 | 0.1741 | 0.00466 | -0.0043 | 37.3605
1 | 0.2382 | 0.00457 | -0.0041 | 52.1225
1.5 | 0.3015 | 0.00443 | -0.0038 | 68.0587
2 | 0.363 | 0.00422 | -0.003 | 86.019
2.5 | 0.421 | 0.00397 | -0.0013 | 106.0453
3 | 0.4855 | 0.004 | -0.0006 | 121.375
3.5 | 0.5538 | 0.00433 | -0.0007 | 127.8984
4 | 0.6353 | 0.00477 | -0.0036 | 133.1866
4.5 | 0.7134 | 0.00579 | -0.006 | 123.2124
5 | 0.7949 | 0.00684 | -0.0088 | 116.2135
5.5 | 0.8824 | 0.00769 | -0.0121 | 114.7464
6 | 0.9645 | 0.0084 | -0.0134 | 114.8214
6.5 | 1.0382 | 0.0099 | -0.0127 | 104.8687
7 | 1.0919 | 0.0131 | -0.0092 | 83.3511
7.5 | 1.0995 | 0.01734 | 0.0009 | 63.4083
8 | 1.0772 | 0.02149 | 0.0133 | 50.1256
8.5 | 1.0477 | 0.02748 | 0.0203 | 38.1259
9 | 1.023 | 0.03482 | 0.0222 | 29.3797
9.5 | 0.987 | 0.04469 | 0.0201 | 22.0855
10 | 0.9558 | 0.05566 | 0.0149 | 17.1721
10.5 | 0.9232 | 0.06875 | 0.0069 | 13.4284
11 | 0.8926 | 0.08313 | -0.0018 | 10.7374
11.5 | 0.8678 | 0.09727 | -0.0092 | 8.9216
12 | 0.842 | 0.11198 | -0.0155 | 7.5192
12.5 | 0.8231 | 0.12593 | -0.0217 | 6.5362

## 97. Re 8M Mach 0.00 (1)
BIGFOIL.COM POLAR EXPORT
mh20
MH 20 9.01% |  |  |  | Cl Max: | 0.875 | at alpha= | 8.5 | deg
JavaFoil+Calcfoil stall+Eppler ext transition |  |  |  | L/D Max: | 163.35 | at alpha= | 5 | deg
Re: | 8000000 |  |  | Cd Min: | 0.00335 | at alpha= | 3.5 | deg
Mach: | 0 |  |  | Cl=0 at alpha= | -0.54237 | deg
|  |  |  | @ Cl=0.1, Cd= | 0.0044103
|  |  |  | @ Cl=0.4, Cd= | 0.0038846
|  |  |  | @ Cl=0.6, Cd= | 0.01749
alpha (deg) | Cl | Cd | Cm | Cl/Cd
-11.5 | -0.244 | 0.06236 | 0.006 | -3.916
-11 | -0.265 | 0.05531 | 0.007 | -4.789
-10.5 | -0.289 | 0.04652 | 0.007 | -6.205
-10 | -0.319 | 0.03341 | 0.007 | -9.553
-9.5 | -0.39 | 0.00791 | 0.009 | -49.318
-9 | -0.414 | 0.00746 | 0.009 | -55.449
-8.5 | -0.436 | 0.00721 | 0.008 | -60.431
-8 | -0.455 | 0.00697 | 0.008 | -65.221
-7.5 | -0.47 | 0.00675 | 0.008 | -69.608
-7 | -0.48 | 0.00648 | 0.008 | -73.993
-6.5 | -0.483 | 0.00626 | 0.007 | -77.123
-6 | -0.478 | 0.00606 | 0.007 | -78.928
-5.5 | -0.465 | 0.00589 | 0.007 | -78.968
-5 | -0.443 | 0.00571 | 0.007 | -77.659
-4.5 | -0.413 | 0.00555 | 0.006 | -74.344
-4 | -0.375 | 0.00542 | 0.006 | -69.14
-3.5 | -0.33 | 0.00528 | 0.006 | -62.504
-3 | -0.28 | 0.00515 | 0.005 | -54.478
-2.5 | -0.227 | 0.00502 | 0.005 | -45.204
-2 | -0.17 | 0.00497 | 0.004 | -34.316
-1.5 | -0.113 | 0.00466 | 0.004 | -24.262
-1 | -0.054 | 0.00459 | 0.004 | -11.809
-0.5 | 0.005 | 0.00452 | 0.003 | 1.036
0 | 0.064 | 0.00446 | 0.003 | 14.247
0.5 | 0.122 | 0.00438 | 0.003 | 27.972
1 | 0.181 | 0.00423 | 0.002 | 42.825
1.5 | 0.24 | 0.0041 | 0.002 | 58.609
2 | 0.299 | 0.00404 | 0.001 | 74.092
2.5 | 0.358 | 0.00397 | 0.001 | 90.281
3 | 0.417 | 0.00385 | 0 | 108.388
3.5 | 0.476 | 0.00335 | 0 | 142.096
4 | 0.534 | 0.00352 | -0.001 | 151.67
4.5 | 0.593 | 0.00373 | -0.001 | 158.922
5 | 0.652 | 0.00399 | -0.001 | 163.35
5.5 | 0.701 | 0.00496 | -0.002 | 141.266
6 | 0.75 | 0.00518 | -0.002 | 144.796
6.5 | 0.794 | 0.00542 | -0.003 | 146.703
7 | 0.83 | 0.00559 | -0.003 | 148.555
7.5 | 0.856 | 0.00585 | -0.004 | 146.415
8 | 0.871 | 0.00612 | -0.004 | 142.244
8.5 | 0.875 | 0.00643 | -0.005 | 136.135
9 | 0.867 | 0.00673 | -0.005 | 128.767
9.5 | 0.848 | 0.00707 | -0.006 | 120.028
10 | 0.82 | 0.00725 | -0.006 | 113.033
10.5 | 0.784 | 0.0076 | -0.007 | 103.201
11 | 0.729 | 0.01852 | -0.007 | 39.384
11.5 | 0.68 | 0.01783 | -0.008 | 38.14
12 | 0.63 | 0.01716 | -0.008 | 36.714
12.5 | 0.58 | 0.01692 | -0.009 | 34.253
13 | 0.53 | 0.01693 | -0.009 | 31.328
13.5 | 0.484 | 0.01749 | -0.01 | 27.671

## 98. Re 8M Mach 0.00 (2)
BIGFOIL.COM POLAR EXPORT
mh20
MH 20 9.01% |  |  |  | Cl Max: | 1.1672 | at alpha= | 9.5 | deg
XFOIL ncrit=9 |  |  |  | L/D Max: | 121.408 | at alpha= | 4 | deg
Re: | 8000000 |  |  | Cd Min: | 0.01171 | at alpha= | 9.5 | deg
Mach: | 0 |  |  | Cl=0 at alpha= | -99 | deg
|  |  |  | @ Cl=0.1, Cd= | 0.0045318
|  |  |  | @ Cl=0.4, Cd= | 0.003867
|  |  |  | @ Cl=0.6, Cd= | 0.0052659
alpha (deg) | Cl | Cd | Cm | Cl/Cd
0 | 0.0847 | 0.00454 | -0.0023 | 18.6564
0.5 | 0.1404 | 0.00451 | -0.0024 | 31.1308
1 | 0.1955 | 0.00445 | -0.0024 | 43.9326
1.5 | 0.2496 | 0.0043 | -0.0023 | 58.0465
2 | 0.3033 | 0.00417 | -0.0021 | 72.7338
2.5 | 0.3566 | 0.00405 | -0.0018 | 88.0494
3 | 0.4064 | 0.00384 | -0.0006 | 105.8333
3.5 | 0.4585 | 0.00393 | 0.0002 | 116.6667
4 | 0.5172 | 0.00426 | -0.0007 | 121.4085
4.5 | 0.5771 | 0.00504 | -0.0022 | 114.504
5 | 0.6369 | 0.00563 | -0.0036 | 113.1261
5.5 | 0.7075 | 0.00625 | -0.0075 | 113.2
6 | 0.7775 | 0.00681 | -0.0111 | 114.1703
6.5 | 0.8446 | 0.00729 | -0.0141 | 115.8573
7 | 0.9064 | 0.00779 | -0.0159 | 116.3543
7.5 | 0.9644 | 0.00831 | -0.0169 | 116.0529
8 | 1.0209 | 0.00894 | -0.0177 | 114.1946
8.5 | 1.0759 | 0.00973 | -0.0182 | 110.5755
9 | 1.1248 | 0.01057 | -0.0175 | 106.4144
9.5 | 1.1672 | 0.01171 | -0.0156 | 99.6755

## 99. Re 8M Mach 0.10 (1)
BIGFOIL.COM POLAR EXPORT
mh20
MH 20 9.01% |  |  |  | Cl Max: | 0.87 | at alpha= | 8.5 | deg
JavaFoil+Calcfoil stall+Eppler ext transition |  |  |  | L/D Max: | 163.39 | at alpha= | 5 | deg
Re: | 8000000 |  |  | Cd Min: | 0.00336 | at alpha= | 3.5 | deg
Mach: | 0.1 |  |  | Cl=0 at alpha= | -0.54237 | deg
|  |  |  | @ Cl=0.1, Cd= | 0.0044151
|  |  |  | @ Cl=0.4, Cd= | 0.0038751
|  |  |  | @ Cl=0.6, Cd= | 0.02498
alpha (deg) | Cl | Cd | Cm | Cl/Cd
-11.5 | -0.207 | 0.06423 | 0.006 | -3.216
-11 | -0.228 | 0.05774 | 0.006 | -3.95
-10.5 | -0.252 | 0.05044 | 0.007 | -4.995
-10 | -0.279 | 0.042 | 0.007 | -6.637
-9.5 | -0.356 | 0.00818 | 0.009 | -43.481
-9 | -0.383 | 0.00753 | 0.009 | -50.866
-8.5 | -0.409 | 0.00724 | 0.009 | -56.474
-8 | -0.432 | 0.00701 | 0.008 | -61.648
-7.5 | -0.452 | 0.00677 | 0.008 | -66.708
-7 | -0.466 | 0.00651 | 0.008 | -71.542
-6.5 | -0.473 | 0.00629 | 0.007 | -75.248
-6 | -0.472 | 0.00608 | 0.007 | -77.57
-5.5 | -0.461 | 0.00591 | 0.007 | -78.092
-5 | -0.442 | 0.00572 | 0.007 | -77.162
-4.5 | -0.413 | 0.00557 | 0.006 | -74.136
-4 | -0.376 | 0.00543 | 0.006 | -69.108
-3.5 | -0.331 | 0.00529 | 0.006 | -62.601
-3 | -0.282 | 0.00516 | 0.005 | -54.629
-2.5 | -0.228 | 0.00502 | 0.005 | -45.363
-2 | -0.171 | 0.00497 | 0.004 | -34.452
-1.5 | -0.114 | 0.00466 | 0.004 | -24.36
-1 | -0.054 | 0.00459 | 0.004 | -11.858
-0.5 | 0.005 | 0.00453 | 0.003 | 1.04
0 | 0.064 | 0.00447 | 0.003 | 14.303
0.5 | 0.123 | 0.00438 | 0.003 | 28.071
1 | 0.182 | 0.00424 | 0.002 | 42.95
1.5 | 0.241 | 0.00411 | 0.002 | 58.812
2 | 0.301 | 0.00404 | 0.001 | 74.355
2.5 | 0.36 | 0.00397 | 0.001 | 90.596
3 | 0.419 | 0.00383 | 0 | 109.303
3.5 | 0.478 | 0.00336 | 0 | 142.357
4 | 0.537 | 0.00354 | -0.001 | 151.948
4.5 | 0.596 | 0.00375 | -0.001 | 159.072
5 | 0.655 | 0.00401 | -0.001 | 163.39
5.5 | 0.704 | 0.00498 | -0.002 | 141.301
6 | 0.753 | 0.00521 | -0.002 | 144.706
6.5 | 0.797 | 0.00544 | -0.003 | 146.644
7 | 0.832 | 0.00562 | -0.003 | 148.026
7.5 | 0.857 | 0.00589 | -0.004 | 145.496
8 | 0.869 | 0.00618 | -0.004 | 140.69
8.5 | 0.87 | 0.00648 | -0.005 | 134.239
9 | 0.858 | 0.00679 | -0.005 | 126.216
9.5 | 0.834 | 0.00714 | -0.006 | 116.797
10 | 0.8 | 0.00733 | -0.007 | 109.06
10.5 | 0.757 | 0.00769 | -0.007 | 98.522
11 | 0.696 | 0.019 | -0.007 | 36.6
11.5 | 0.641 | 0.01826 | -0.008 | 35.092
12 | 0.585 | 0.01776 | -0.008 | 32.961
12.5 | 0.531 | 0.01752 | -0.009 | 30.287
13 | 0.477 | 0.01775 | -0.009 | 26.894
13.5 | 0.427 | 0.02498 | -0.01 | 17.108

## 100. Re 8M Mach 0.10 (2)
BIGFOIL.COM POLAR EXPORT
mh20
MH 20 9.01% |  |  |  | Cl Max: | 0.8505 | at alpha= | 6.5 | deg
XFOIL ncrit=9 |  |  |  | L/D Max: | 121.636 | at alpha= | 4 | deg
Re: | 8000000 |  |  | Cd Min: | 0.00733 | at alpha= | 6.5 | deg
Mach: | 0.1 |  |  | Cl=0 at alpha= | -99 | deg
|  |  |  | @ Cl=0.1, Cd= | 0.0045396
|  |  |  | @ Cl=0.4, Cd= | 0.003877
|  |  |  | @ Cl=0.6, Cd= | 0.0052384
alpha (deg) | Cl | Cd | Cm | Cl/Cd
0 | 0.0855 | 0.00455 | -0.0023 | 18.7912
0.5 | 0.1414 | 0.00451 | -0.0024 | 31.3525
1 | 0.1969 | 0.00446 | -0.0025 | 44.148
1.5 | 0.2513 | 0.0043 | -0.0024 | 58.4419
2 | 0.3053 | 0.00417 | -0.0021 | 73.2134
2.5 | 0.3588 | 0.00405 | -0.0018 | 88.5926
3 | 0.4088 | 0.00384 | -0.0006 | 106.4583
3.5 | 0.4613 | 0.00395 | 0.0002 | 116.7848
4 | 0.5206 | 0.00428 | -0.0007 | 121.6355
4.5 | 0.5811 | 0.00505 | -0.0023 | 115.0693
5 | 0.6413 | 0.00565 | -0.0036 | 113.5044
5.5 | 0.7124 | 0.00628 | -0.0075 | 113.4395
6 | 0.7831 | 0.00685 | -0.0112 | 114.3212
6.5 | 0.8505 | 0.00733 | -0.0142 | 116.03

## 101. Re 8M Mach 0.25 (1)
BIGFOIL.COM POLAR EXPORT
mh20
MH 20 9.01% |  |  |  | Cl Max: | 0.854 | at alpha= | 7.5 | deg
JavaFoil+Calcfoil stall+Eppler ext transition |  |  |  | L/D Max: | 163.351 | at alpha= | 5 | deg
Re: | 8000000 |  |  | Cd Min: | 0.00325 | at alpha= | 3 | deg
Mach: | 0.25 |  |  | Cl=0 at alpha= | -0.54098 | deg
|  |  |  | @ Cl=0.1, Cd= | 0.01804
|  |  |  | @ Cl=0.4, Cd= | 0.01804
|  |  |  | @ Cl=0.6, Cd= | 0.01804
alpha (deg) | Cl | Cd | Cm | Cl/Cd
-10.5 | -0.058 | 0.06042 | 0.006 | -0.957
-10 | -0.055 | 0.05431 | 0.006 | -1.019
-9.5 | -0.053 | 0.04937 | 0.006 | -1.068
-9 | -0.051 | 0.03707 | 0.007 | -1.385
-8.5 | -0.133 | 0.00752 | 0.009 | -17.727
-8 | -0.219 | 0.00721 | 0.009 | -30.39
-7.5 | -0.286 | 0.00693 | 0.008 | -41.237
-7 | -0.341 | 0.00667 | 0.008 | -51.158
-6.5 | -0.385 | 0.00642 | 0.008 | -59.943
-6 | -0.414 | 0.0062 | 0.007 | -66.725
-5.5 | -0.428 | 0.00597 | 0.007 | -71.608
-5 | -0.425 | 0.00581 | 0.007 | -73.183
-4.5 | -0.408 | 0.00564 | 0.006 | -72.32
-4 | -0.377 | 0.00549 | 0.006 | -68.734
-3.5 | -0.337 | 0.00534 | 0.006 | -62.979
-3 | -0.288 | 0.0052 | 0.005 | -55.334
-2.5 | -0.234 | 0.00506 | 0.005 | -46.207
-2 | -0.176 | 0.005 | 0.005 | -35.16
-1.5 | -0.117 | 0.0047 | 0.004 | -24.867
-1 | -0.056 | 0.00462 | 0.004 | -12.112
-0.5 | 0.005 | 0.00455 | 0.003 | 1.063
0 | 0.066 | 0.00451 | 0.003 | 14.554
0.5 | 0.126 | 0.00442 | 0.003 | 28.6
1 | 0.187 | 0.00431 | 0.002 | 43.478
1.5 | 0.248 | 0.00415 | 0.002 | 59.808
2 | 0.309 | 0.00408 | 0.001 | 75.765
2.5 | 0.37 | 0.00401 | 0.001 | 92.254
3 | 0.431 | 0.00325 | 0 | 132.578
3.5 | 0.491 | 0.00342 | 0 | 143.753
4 | 0.552 | 0.0036 | -0.001 | 153.203
4.5 | 0.613 | 0.00383 | -0.001 | 159.773
5 | 0.673 | 0.00412 | -0.002 | 163.351
5.5 | 0.722 | 0.00511 | -0.002 | 141.271
6 | 0.771 | 0.00535 | -0.003 | 143.951
6.5 | 0.812 | 0.00562 | -0.003 | 144.618
7 | 0.841 | 0.00582 | -0.004 | 144.548
7.5 | 0.854 | 0.00613 | -0.004 | 139.446
8 | 0.849 | 0.00645 | -0.005 | 131.524
8.5 | 0.822 | 0.0068 | -0.005 | 120.971
9 | 0.774 | 0.00715 | -0.006 | 108.144
9.5 | 0.704 | 0.00753 | -0.006 | 93.488
10 | 0.609 | 0.02035 | -0.007 | 29.911
10.5 | 0.503 | 0.01754 | -0.007 | 28.683
11 | 0.39 | 0.01699 | -0.008 | 22.936
11.5 | 0.265 | 0.0169 | -0.008 | 15.666
12 | 0.085 | 0.01737 | -0.008 | 4.9
12.5 | 0.088 | 0.01804 | -0.009 | 4.852

## 102. Re 8M Mach 0.25 (2)
BIGFOIL.COM POLAR EXPORT
mh20
MH 20 9.01% |  |  |  | Cl Max: | 1.1811 | at alpha= | 10 | deg
XFOIL ncrit=9 |  |  |  | L/D Max: | 123.908 | at alpha= | 4 | deg
Re: | 8000000 |  |  | Cd Min: | 0.0365 | at alpha= | 11.5 | deg
Mach: | 0.25 |  |  | Cl=0 at alpha= | -99 | deg
|  |  |  | @ Cl=0.1, Cd= | 0.0045645
|  |  |  | @ Cl=0.4, Cd= | 0.0039392
|  |  |  | @ Cl=0.6, Cd= | 0.0051006
alpha (deg) | Cl | Cd | Cm | Cl/Cd
0 | 0.0895 | 0.00457 | -0.0027 | 19.5842
0.5 | 0.1472 | 0.00454 | -0.0027 | 32.4229
1 | 0.2044 | 0.00448 | -0.0028 | 45.625
2 | 0.3159 | 0.00419 | -0.0023 | 75.3938
2.5 | 0.371 | 0.00407 | -0.0019 | 91.1548
3 | 0.422 | 0.00384 | -0.0005 | 109.8958
3.5 | 0.4771 | 0.00401 | 0.0002 | 118.9776
4 | 0.539 | 0.00435 | -0.0008 | 123.908
4.5 | 0.6032 | 0.00514 | -0.0027 | 117.3541
5 | 0.6658 | 0.00583 | -0.004 | 114.2024
5.5 | 0.7399 | 0.0065 | -0.0079 | 113.8308
6 | 0.8137 | 0.00711 | -0.0115 | 114.4444
6.5 | 0.8832 | 0.00761 | -0.0141 | 116.0578
7 | 0.947 | 0.00816 | -0.0153 | 116.0539
7.5 | 1.0076 | 0.00888 | -0.0158 | 113.4685
8 | 1.0664 | 0.00989 | -0.016 | 107.8261
8.5 | 1.119 | 0.01138 | -0.0151 | 98.3304
9 | 1.1602 | 0.01294 | -0.012 | 89.66
9.5 | 1.1775 | 0.01683 | -0.0056 | 69.9643
10 | 1.1811 | 0.02133 | 0.0021 | 55.3727
10.5 | 1.1552 | 0.02607 | 0.013 | 44.3115
11 | 1.12 | 0.0328 | 0.0186 | 34.1463
11.5 | 1.1288 | 0.0365 | 0.019 | 30.926

## 103. Re 8M Mach 0.50 (1)
BIGFOIL.COM POLAR EXPORT
mh20
MH 20 9.01% |  |  |  | Cl Max: | 1.147 | at alpha= | 20 | deg
JavaFoil+Calcfoil stall+Eppler ext transition |  |  |  | L/D Max: | 160.579 | at alpha= | 5 | deg
Re: | 8000000 |  |  | Cd Min: | 0.00351 | at alpha= | 3 | deg
Mach: | 0.5 |  |  | Cl=0 at alpha= | -0.53677 | deg
|  |  |  | @ Cl=0.1, Cd= | 0.0046321
|  |  |  | @ Cl=0.4, Cd= | 0.0042115
|  |  |  | @ Cl=0.6, Cd= | 0.0039175
alpha (deg) | Cl | Cd | Cm | Cl/Cd
-20 | -1.049 | 0.14857 | 0.008 | -7.062
-19.5 | -1.019 | 0.17222 | 0.008 | -5.916
-19 | -0.994 | 0.14095 | 0.008 | -7.05
-18.5 | -0.968 | 0.13711 | 0.008 | -7.06
-18 | -0.942 | 0.13231 | 0.008 | -7.122
-17.5 | -0.919 | 0.13374 | 0.008 | -6.868
-17 | -0.894 | 0.12404 | 0.008 | -7.206
-16.5 | -0.867 | 0.1194 | 0.008 | -7.258
-16 | -0.839 | 0.11499 | 0.008 | -7.301
-15.5 | -0.812 | 0.11103 | 0.007 | -7.311
-15 | -0.783 | 0.10794 | 0.007 | -7.257
-14.5 | -0.757 | 0.10345 | 0.007 | -7.316
-14 | -0.73 | 0.10049 | 0.007 | -7.269
-13.5 | -0.704 | 0.10452 | 0.007 | -6.74
-13 | -0.678 | 0.09472 | 0.007 | -7.162
-12.5 | -0.651 | 0.08979 | 0.007 | -7.255
-12 | -0.624 | 0.08621 | 0.006 | -7.236
-11.5 | -0.596 | 0.08229 | 0.006 | -7.241
-11 | -0.569 | 0.08004 | 0.006 | -7.112
-10.5 | -0.543 | 0.0753 | 0.006 | -7.207
-10 | -0.516 | 0.07741 | 0.005 | -6.663
-9.5 | -0.489 | 0.06891 | 0.005 | -7.096
-9 | -0.462 | 0.06184 | 0.005 | -7.478
-8.5 | -0.437 | 0.05489 | 0.005 | -7.966
-8 | -0.413 | 0.0488 | 0.006 | -8.454
-7.5 | -0.393 | 0.03982 | 0.006 | -9.864
-7 | -0.353 | 0.04824 | 0.004 | -7.323
-6.5 | -0.406 | 0.00697 | 0.009 | -58.171
-6 | -0.372 | 0.00671 | 0.008 | -55.411
-5.5 | -0.338 | 0.0064 | 0.008 | -52.824
-5 | -0.304 | 0.00619 | 0.008 | -49.159
-4.5 | -0.27 | 0.00595 | 0.007 | -45.407
-4 | -0.236 | 0.00577 | 0.007 | -40.976
-3.5 | -0.294 | 0.00561 | 0.006 | -52.319
-3 | -0.303 | 0.00542 | 0.006 | -56.031
-2.5 | -0.256 | 0.00524 | 0.006 | -48.958
-2 | -0.195 | 0.00513 | 0.005 | -38.049
-1.5 | -0.131 | 0.00513 | 0.005 | -25.468
-1 | -0.063 | 0.00478 | 0.004 | -13.103
-0.5 | 0.005 | 0.00472 | 0.004 | 1.147
0 | 0.073 | 0.00464 | 0.003 | 15.817
0.5 | 0.141 | 0.00462 | 0.003 | 30.616
1 | 0.209 | 0.0045 | 0.002 | 46.489
1.5 | 0.277 | 0.00436 | 0.002 | 63.665
2 | 0.345 | 0.00426 | 0.001 | 81.036
2.5 | 0.413 | 0.0042 | 0.001 | 98.515
3 | 0.481 | 0.00351 | 0 | 137.149
3.5 | 0.549 | 0.00373 | 0 | 147.315
4 | 0.617 | 0.00398 | -0.001 | 155.014
4.5 | 0.685 | 0.0043 | -0.001 | 159.165
5 | 0.753 | 0.00469 | -0.002 | 160.579
5.5 | 0.796 | 0.00581 | -0.002 | 136.911
6 | 0.828 | 0.00619 | -0.003 | 133.882
6.5 | 0.807 | 0.00661 | -0.003 | 121.963
7 | 0.518 | 0.00709 | -0.004 | 73.088
7.5 | 0.552 | 0.00745 | -0.005 | 74.098
8 | 0.576 | 0.02032 | -0.005 | 28.343
8.5 | 0.606 | 0.01893 | -0.006 | 32.022
9 | 0.633 | 0.01884 | -0.006 | 33.589
9.5 | 0.65 | 0.01852 | -0.006 | 35.116
10 | 0.688 | 0.01734 | -0.007 | 39.685
10.5 | 0.704 | 0.02471 | -0.007 | 28.51
11 | 0.651 | 0.0666 | -0.006 | 9.782
11.5 | 0.668 | 0.08048 | -0.005 | 8.299
12 | 0.693 | 0.09036 | -0.005 | 7.671
12.5 | 0.719 | 0.08941 | -0.005 | 8.046
13 | 0.75 | 0.09296 | -0.006 | 8.065
13.5 | 0.784 | 0.09369 | -0.007 | 8.369
14 | 0.813 | 0.09881 | -0.008 | 8.232
14.5 | 0.831 | 0.10422 | -0.007 | 7.976
15 | 0.862 | 0.10827 | -0.008 | 7.963
15.5 | 0.897 | 0.10863 | -0.009 | 8.255
16 | 0.931 | 0.11004 | -0.01 | 8.456
16.5 | 0.959 | 0.11578 | -0.011 | 8.284
17 | 0.975 | 0.1353 | -0.01 | 7.209
17.5 | 1.003 | 0.12735 | -0.011 | 7.878
18 | 1.039 | 0.1265 | -0.012 | 8.21
18.5 | 1.076 | 0.12463 | -0.013 | 8.631
19 | 1.107 | 0.12792 | -0.014 | 8.65
19.5 | 1.132 | 0.1364 | -0.014 | 8.299
20 | 1.147 | 0.15698 | -0.014 | 7.304

## 104. Re 8M Mach 0.50 (2)
BIGFOIL.COM POLAR EXPORT
mh20
MH 20 9.01% |  |  |  | Cl Max: | 1.1042 | at alpha= | 7.5 | deg
XFOIL ncrit=9 |  |  |  | L/D Max: | 134.129 | at alpha= | 4 | deg
Re: | 8000000 |  |  | Cd Min: | 0.12567 | at alpha= | 12.5 | deg
Mach: | 0.5 |  |  | Cl=0 at alpha= | -0.80598 | deg
|  |  |  | @ Cl=0.1, Cd= | 0.0042295
|  |  |  | @ Cl=0.4, Cd= | 0.0042339
|  |  |  | @ Cl=0.6, Cd= | 0.0045229
alpha (deg) | Cl | Cd | Cm | Cl/Cd
-5 | -0.4648 | 0.03136 | -0.024 | -14.8214
-4.5 | -0.4459 | 0.0078 | -0.0181 | -57.1667
-4 | -0.4101 | 0.00286 | -0.0132 | -143.3916
-3.5 | -0.3548 | 0.00143 | -0.0092 | -248.1119
-3 | -0.2909 | 0.00108 | -0.0068 | -269.3519
-2.5 | -0.2237 | 0.00098 | -0.0057 | -228.2653
-2 | -0.1565 | 0.00093 | -0.0051 | -168.2796
-1.5 | -0.0904 | 0.00087 | -0.0046 | -103.908
-1 | -0.0253 | 0.0008 | -0.0042 | -31.625
-0.5 | 0.0399 | 0.00075 | -0.004 | 53.2
0 | 0.1083 | 0.00471 | -0.0043 | 22.9936
0.5 | 0.1738 | 0.00468 | -0.0042 | 37.1368
1 | 0.2386 | 0.00463 | -0.0042 | 51.5335
1.5 | 0.3022 | 0.00449 | -0.0039 | 67.3051
2 | 0.3647 | 0.00432 | -0.0033 | 84.4213
2.5 | 0.4262 | 0.00417 | -0.0024 | 102.2062
3 | 0.4816 | 0.00393 | 0.0002 | 122.5445
3.5 | 0.5491 | 0.00425 | 0.0003 | 129.2
4 | 0.6237 | 0.00465 | -0.0011 | 134.129
4.5 | 0.704 | 0.00566 | -0.0041 | 124.3816
5 | 0.7785 | 0.00663 | -0.0053 | 117.4208
5.5 | 0.8686 | 0.00746 | -0.0092 | 116.4343
6 | 0.9541 | 0.00812 | -0.0112 | 117.5
6.5 | 1.0297 | 0.00948 | -0.0108 | 108.6181
7 | 1.0908 | 0.01267 | -0.0085 | 86.0931
7.5 | 1.1042 | 0.01719 | 0.0004 | 64.235
8 | 1.0828 | 0.02144 | 0.0128 | 50.5037
8.5 | 1.0517 | 0.0273 | 0.0202 | 38.5238
9 | 1.0265 | 0.03457 | 0.0223 | 29.6934
9.5 | 0.99 | 0.0444 | 0.0203 | 22.2973
10 | 0.9586 | 0.05532 | 0.0152 | 17.3283
10.5 | 0.9258 | 0.06838 | 0.0072 | 13.539
11 | 0.895 | 0.08275 | -0.0016 | 10.8157
11.5 | 0.8704 | 0.09688 | -0.0091 | 8.9843
12 | 0.8443 | 0.11166 | -0.0155 | 7.5613
12.5 | 0.825 | 0.12567 | -0.0217 | 6.5648

## 105. Re 10M Mach 0.00 (1)
BIGFOIL.COM POLAR EXPORT
mh20
MH 20 9.01% |  |  |  | Cl Max: | 0.875 | at alpha= | 8.5 | deg
JavaFoil+Calcfoil stall+Eppler ext transition |  |  |  | L/D Max: | 165.315 | at alpha= | 5 | deg
Re: | 10000000 |  |  | Cd Min: | 0.00348 | at alpha= | 4 | deg
Mach: | 0 |  |  | Cl=0 at alpha= | -0.54237 | deg
|  |  |  | @ Cl=0.1, Cd= | 0.004429
|  |  |  | @ Cl=0.4, Cd= | 0.00415
|  |  |  | @ Cl=0.6, Cd= | 0.01814
alpha (deg) | Cl | Cd | Cm | Cl/Cd
-11.5 | -0.246 | 0.05939 | 0.007 | -4.135
-11 | -0.267 | 0.05113 | 0.007 | -5.229
-10.5 | -0.292 | 0.04167 | 0.007 | -7.014
-10 | -0.366 | 0.00827 | 0.009 | -44.279
-9.5 | -0.39 | 0.00761 | 0.009 | -51.306
-9 | -0.414 | 0.00725 | 0.009 | -57.079
-8.5 | -0.436 | 0.00699 | 0.008 | -62.311
-8 | -0.455 | 0.00676 | 0.008 | -67.252
-7.5 | -0.47 | 0.00655 | 0.008 | -71.79
-7 | -0.48 | 0.00628 | 0.008 | -76.336
-6.5 | -0.483 | 0.00607 | 0.007 | -79.57
-6 | -0.478 | 0.00587 | 0.007 | -81.42
-5.5 | -0.465 | 0.00571 | 0.007 | -81.421
-5 | -0.443 | 0.00556 | 0.007 | -79.735
-4.5 | -0.413 | 0.00542 | 0.006 | -76.126
-4 | -0.375 | 0.00529 | 0.006 | -70.885
-3.5 | -0.33 | 0.00515 | 0.006 | -64.131
-3 | -0.28 | 0.00504 | 0.005 | -55.643
-2.5 | -0.227 | 0.00499 | 0.005 | -45.48
-2 | -0.17 | 0.00495 | 0.004 | -34.406
-1.5 | -0.113 | 0.00466 | 0.004 | -24.248
-1 | -0.054 | 0.00459 | 0.004 | -11.809
-0.5 | 0.005 | 0.00452 | 0.003 | 1.038
0 | 0.064 | 0.00446 | 0.003 | 14.247
0.5 | 0.122 | 0.00441 | 0.003 | 27.758
1 | 0.181 | 0.00436 | 0.002 | 41.569
1.5 | 0.24 | 0.00427 | 0.002 | 56.287
2 | 0.299 | 0.0042 | 0.001 | 71.223
2.5 | 0.358 | 0.00415 | 0.001 | 86.338
3 | 0.417 | 0.00415 | 0 | 100.461
3.5 | 0.476 | 0.00412 | 0 | 115.331
4 | 0.534 | 0.00348 | -0.001 | 153.522
4.5 | 0.593 | 0.00369 | -0.001 | 160.779
5 | 0.652 | 0.00394 | -0.001 | 165.315
5.5 | 0.701 | 0.00479 | -0.002 | 146.401
6 | 0.75 | 0.005 | -0.002 | 150.069
6.5 | 0.794 | 0.00522 | -0.003 | 152.068
7 | 0.83 | 0.00539 | -0.003 | 154.029
7.5 | 0.856 | 0.00564 | -0.004 | 151.838
8 | 0.871 | 0.0059 | -0.004 | 147.544
8.5 | 0.875 | 0.00619 | -0.005 | 141.26
9 | 0.867 | 0.00649 | -0.005 | 133.641
9.5 | 0.848 | 0.00681 | -0.006 | 124.621
10 | 0.82 | 0.00698 | -0.006 | 117.408
10.5 | 0.784 | 0.00731 | -0.007 | 107.257
11 | 0.742 | 0.00768 | -0.008 | 96.687
11.5 | 0.683 | 0.01909 | -0.008 | 35.773
12 | 0.632 | 0.01849 | -0.008 | 34.182
12.5 | 0.582 | 0.01812 | -0.009 | 32.103
13 | 0.533 | 0.01767 | -0.009 | 30.162
13.5 | 0.486 | 0.01814 | -0.01 | 26.798

## 106. Re 10M Mach 0.00 (2)
BIGFOIL.COM POLAR EXPORT
mh20
MH 20 9.01% |  |  |  | Cl Max: | 0.8257 | at alpha= | 6.5 | deg
XFOIL ncrit=9 |  |  |  | L/D Max: | 120.991 | at alpha= | 4 | deg
Re: | 10000000 |  |  | Cd Min: | 0.00696 | at alpha= | 6.5 | deg
Mach: | 0 |  |  | Cl=0 at alpha= | -99 | deg
|  |  |  | @ Cl=0.1, Cd= | 0.0045429
|  |  |  | @ Cl=0.4, Cd= | 0.0041954
|  |  |  | @ Cl=0.6, Cd= | 0.0051719
alpha (deg) | Cl | Cd | Cm | Cl/Cd
0 | 0.084 | 0.00454 | -0.0022 | 18.5022
0.5 | 0.14 | 0.00455 | -0.0023 | 30.7692
1 | 0.1955 | 0.00453 | -0.0024 | 43.1567
1.5 | 0.2501 | 0.00442 | -0.0024 | 56.5837
2 | 0.3051 | 0.00437 | -0.0024 | 69.8169
2.5 | 0.3593 | 0.00428 | -0.0023 | 83.9486
3 | 0.4122 | 0.00417 | -0.0019 | 98.8489
3.5 | 0.4629 | 0.00403 | -0.001 | 114.8635
4 | 0.513 | 0.00424 | 0.0001 | 120.9906
4.5 | 0.5685 | 0.00488 | -0.0003 | 116.4959
5 | 0.6257 | 0.00541 | -0.001 | 115.6562
6 | 0.7565 | 0.0065 | -0.0062 | 116.3846
6.5 | 0.8257 | 0.00696 | -0.0097 | 118.6351

## 107. Re 10M Mach 0.10 (1)
BIGFOIL.COM POLAR EXPORT
mh20
MH 20 9.01% |  |  |  | Cl Max: | 0.87 | at alpha= | 8.5 | deg
JavaFoil+Calcfoil stall+Eppler ext transition |  |  |  | L/D Max: | 165.435 | at alpha= | 5 | deg
Re: | 10000000 |  |  | Cd Min: | 0.00349 | at alpha= | 4 | deg
Mach: | 0.1 |  |  | Cl=0 at alpha= | -0.54237 | deg
|  |  |  | @ Cl=0.1, Cd= | 0.0044395
|  |  |  | @ Cl=0.4, Cd= | 0.0041364
|  |  |  | @ Cl=0.6, Cd= | 0.02318
alpha (deg) | Cl | Cd | Cm | Cl/Cd
-11.5 | -0.207 | 0.06179 | 0.006 | -3.358
-11 | -0.23 | 0.05448 | 0.007 | -4.215
-10.5 | -0.255 | 0.04526 | 0.007 | -5.638
-10 | -0.304 | 0.0188 | 0.008 | -16.156
-9.5 | -0.356 | 0.00772 | 0.009 | -46.106
-9 | -0.383 | 0.00731 | 0.009 | -52.395
-8.5 | -0.409 | 0.00703 | 0.009 | -58.109
-8 | -0.432 | 0.0068 | 0.008 | -63.567
-7.5 | -0.452 | 0.00658 | 0.008 | -68.685
-7 | -0.466 | 0.00631 | 0.008 | -73.808
-6.5 | -0.473 | 0.00609 | 0.007 | -77.636
-6 | -0.472 | 0.0059 | 0.007 | -80.02
-5.5 | -0.461 | 0.00573 | 0.007 | -80.541
-5 | -0.442 | 0.00557 | 0.007 | -79.227
-4.5 | -0.413 | 0.00544 | 0.006 | -75.915
-4 | -0.376 | 0.0053 | 0.006 | -70.876
-3.5 | -0.331 | 0.00516 | 0.006 | -64.232
-3 | -0.282 | 0.00505 | 0.005 | -55.798
-2.5 | -0.228 | 0.00499 | 0.005 | -45.622
-2 | -0.171 | 0.00496 | 0.004 | -34.542
-1.5 | -0.114 | 0.00467 | 0.004 | -24.345
-1 | -0.054 | 0.00459 | 0.004 | -11.859
-0.5 | 0.005 | 0.00452 | 0.003 | 1.042
0 | 0.064 | 0.00447 | 0.003 | 14.301
0.5 | 0.123 | 0.00442 | 0.003 | 27.864
1 | 0.182 | 0.00437 | 0.002 | 41.729
1.5 | 0.241 | 0.00427 | 0.002 | 56.501
2 | 0.301 | 0.00421 | 0.001 | 71.493
2.5 | 0.36 | 0.00415 | 0.001 | 86.653
3 | 0.419 | 0.00413 | 0 | 101.424
3.5 | 0.478 | 0.00413 | 0 | 115.724
4 | 0.537 | 0.00349 | -0.001 | 153.746
4.5 | 0.596 | 0.0037 | -0.001 | 160.962
5 | 0.655 | 0.00396 | -0.001 | 165.435
5.5 | 0.704 | 0.00481 | -0.002 | 146.437
6 | 0.753 | 0.00502 | -0.002 | 149.977
6.5 | 0.797 | 0.00525 | -0.003 | 152.003
7 | 0.832 | 0.00542 | -0.003 | 153.484
7.5 | 0.857 | 0.00568 | -0.004 | 150.917
8 | 0.869 | 0.00596 | -0.004 | 145.942
8.5 | 0.87 | 0.00624 | -0.005 | 139.299
9 | 0.858 | 0.00655 | -0.005 | 131.004
9.5 | 0.834 | 0.00687 | -0.006 | 121.279
10 | 0.8 | 0.00706 | -0.007 | 113.296
10.5 | 0.757 | 0.0074 | -0.007 | 102.413
11 | 0.699 | 0.02019 | -0.007 | 34.632
11.5 | 0.643 | 0.01732 | -0.008 | 37.127
12 | 0.587 | 0.01677 | -0.008 | 35.021
12.5 | 0.532 | 0.01659 | -0.009 | 32.079
13 | 0.48 | 0.0165 | -0.009 | 29.057
13.5 | 0.43 | 0.02318 | -0.01 | 18.532

## 108. Re 10M Mach 0.10 (2)
BIGFOIL.COM POLAR EXPORT
mh20
MH 20 9.01% |  |  |  | Cl Max: | 1.1234 | at alpha= | 9 | deg
XFOIL ncrit=9 |  |  |  | L/D Max: | 121.745 | at alpha= | 4 | deg
Re: | 10000000 |  |  | Cd Min: | 0.01044 | at alpha= | 9 | deg
Mach: | 0.1 |  |  | Cl=0 at alpha= | -99 | deg
|  |  |  | @ Cl=0.1, Cd= | 0.0045427
|  |  |  | @ Cl=0.4, Cd= | 0.0042004
|  |  |  | @ Cl=0.6, Cd= | 0.0051555
alpha (deg) | Cl | Cd | Cm | Cl/Cd
0 | 0.0847 | 0.00454 | -0.0022 | 18.6564
0.5 | 0.141 | 0.00455 | -0.0024 | 30.989
1 | 0.1968 | 0.00453 | -0.0025 | 43.4437
1.5 | 0.2517 | 0.00442 | -0.0024 | 56.9457
2 | 0.307 | 0.00437 | -0.0024 | 70.2517
2.5 | 0.3616 | 0.00428 | -0.0023 | 84.486
3 | 0.4147 | 0.00417 | -0.0019 | 99.4484
3.5 | 0.4656 | 0.00404 | -0.001 | 115.2475
4 | 0.5162 | 0.00424 | 0.0002 | 121.7453
4.5 | 0.5721 | 0.00489 | -0.0003 | 116.9939
5 | 0.6299 | 0.00544 | -0.001 | 115.7904
5.5 | 0.6902 | 0.00599 | -0.0023 | 115.2254
6 | 0.762 | 0.00653 | -0.0063 | 116.6922
6.5 | 0.8317 | 0.007 | -0.0097 | 118.8143
8 | 1.0143 | 0.00872 | -0.0142 | 116.3188
8.5 | 1.0691 | 0.00955 | -0.0145 | 111.9476
9 | 1.1234 | 0.01044 | -0.0148 | 107.6054

## 109. Re 10M Mach 0.25 (1)
BIGFOIL.COM POLAR EXPORT
mh20
MH 20 9.01% |  |  |  | Cl Max: | 0.854 | at alpha= | 7.5 | deg
JavaFoil+Calcfoil stall+Eppler ext transition |  |  |  | L/D Max: | 165.895 | at alpha= | 5 | deg
Re: | 10000000 |  |  | Cd Min: | 0.00356 | at alpha= | 4 | deg
Mach: | 0.25 |  |  | Cl=0 at alpha= | -0.54098 | deg
|  |  |  | @ Cl=0.1, Cd= | 0.01852
|  |  |  | @ Cl=0.4, Cd= | 0.01852
|  |  |  | @ Cl=0.6, Cd= | 0.01852
alpha (deg) | Cl | Cd | Cm | Cl/Cd
-10.5 | -0.058 | 0.05869 | 0.006 | -0.989
-10 | -0.056 | 0.05074 | 0.006 | -1.1
-9.5 | -0.053 | 0.04453 | 0.007 | -1.199
-9 | -0.06 | 0.00796 | 0.009 | -7.567
-8.5 | -0.133 | 0.00726 | 0.009 | -18.383
-8 | -0.219 | 0.007 | 0.009 | -31.279
-7.5 | -0.286 | 0.00673 | 0.008 | -42.452
-7 | -0.341 | 0.00646 | 0.008 | -52.774
-6.5 | -0.385 | 0.00623 | 0.008 | -61.739
-6 | -0.414 | 0.00601 | 0.007 | -68.834
-5.5 | -0.428 | 0.00579 | 0.007 | -73.856
-5 | -0.425 | 0.00566 | 0.007 | -75.152
-4.5 | -0.408 | 0.00551 | 0.006 | -74.087
-4 | -0.377 | 0.00535 | 0.006 | -70.498
-3.5 | -0.337 | 0.00521 | 0.006 | -64.647
-3 | -0.288 | 0.00509 | 0.005 | -56.543
-2.5 | -0.234 | 0.00503 | 0.005 | -46.475
-2 | -0.176 | 0.00499 | 0.005 | -35.263
-1.5 | -0.117 | 0.0047 | 0.004 | -24.834
-1 | -0.056 | 0.00462 | 0.004 | -12.111
-0.5 | 0.005 | 0.00455 | 0.003 | 1.064
0 | 0.066 | 0.00451 | 0.003 | 14.555
0.5 | 0.126 | 0.00445 | 0.003 | 28.439
1 | 0.187 | 0.0044 | 0.002 | 42.56
1.5 | 0.248 | 0.00431 | 0.002 | 57.543
2 | 0.309 | 0.00424 | 0.001 | 72.865
2.5 | 0.37 | 0.00419 | 0.001 | 88.303
3 | 0.431 | 0.00417 | 0 | 103.268
3.5 | 0.491 | 0.00417 | 0 | 117.671
4 | 0.552 | 0.00356 | -0.001 | 154.943
4.5 | 0.613 | 0.00379 | -0.001 | 161.776
5 | 0.673 | 0.00406 | -0.002 | 165.895
5.5 | 0.722 | 0.00493 | -0.002 | 146.407
6 | 0.771 | 0.00517 | -0.003 | 149.2
6.5 | 0.812 | 0.00542 | -0.003 | 149.918
7 | 0.841 | 0.00561 | -0.004 | 149.9
7.5 | 0.854 | 0.0059 | -0.004 | 144.67
8 | 0.849 | 0.00622 | -0.005 | 136.482
8.5 | 0.822 | 0.00655 | -0.005 | 125.566
9 | 0.774 | 0.00689 | -0.006 | 112.298
9.5 | 0.704 | 0.00725 | -0.006 | 97.132
10 | 0.617 | 0.00749 | -0.007 | 82.326
10.5 | 0.505 | 0.01891 | -0.007 | 26.714
11 | 0.391 | 0.01838 | -0.008 | 21.273
11.5 | 0.266 | 0.01804 | -0.008 | 14.739
12 | 0.086 | 0.0182 | -0.008 | 4.701
12.5 | 0.088 | 0.01852 | -0.009 | 4.756

## 110. Re 10M Mach 0.25 (2)
BIGFOIL.COM POLAR EXPORT
mh20
MH 20 9.01% |  |  |  | Cl Max: | 1.1765 | at alpha= | 9.5 | deg
XFOIL ncrit=9 |  |  |  | L/D Max: | 124.72 | at alpha= | 4 | deg
Re: | 10000000 |  |  | Cd Min: | 0.01734 | at alpha= | 9.5 | deg
Mach: | 0.25 |  |  | Cl=0 at alpha= | -99 | deg
|  |  |  | @ Cl=0.1, Cd= | 0.0045719
|  |  |  | @ Cl=0.4, Cd= | 0.0042483
|  |  |  | @ Cl=0.6, Cd= | 0.0050583
alpha (deg) | Cl | Cd | Cm | Cl/Cd
0 | 0.0887 | 0.00457 | -0.0025 | 19.4092
0.5 | 0.1467 | 0.00458 | -0.0027 | 32.0306
1 | 0.2043 | 0.00455 | -0.0027 | 44.9011
2 | 0.3178 | 0.00438 | -0.0027 | 72.5571
2.5 | 0.374 | 0.00431 | -0.0025 | 86.7749
3 | 0.4288 | 0.00418 | -0.002 | 102.5837
3.5 | 0.4805 | 0.00403 | -0.0007 | 119.2308
4 | 0.5338 | 0.00428 | 0.0003 | 124.7196
4.5 | 0.5923 | 0.00498 | -0.0002 | 118.9357
5 | 0.6533 | 0.0056 | -0.0012 | 116.6607
6 | 0.7924 | 0.00677 | -0.0066 | 117.0458
6.5 | 0.8648 | 0.00727 | -0.0098 | 118.9546
7 | 0.9322 | 0.00784 | -0.0118 | 118.9031
7.5 | 0.9939 | 0.00853 | -0.0126 | 116.5182
8 | 1.0523 | 0.00941 | -0.0126 | 111.8278
8.5 | 1.1085 | 0.01068 | -0.0124 | 103.7921
9 | 1.1621 | 0.01225 | -0.0119 | 94.8653
9.5 | 1.1765 | 0.01734 | -0.0055 | 67.8489

## 111. Re 10M Mach 0.50 (1)
BIGFOIL.COM POLAR EXPORT
mh20
MH 20 9.01% |  |  |  | Cl Max: | 1.149 | at alpha= | 20 | deg
JavaFoil+Calcfoil stall+Eppler ext transition |  |  |  | L/D Max: | 163.061 | at alpha= | 5 | deg
Re: | 10000000 |  |  | Cd Min: | 0.00393 | at alpha= | 4 | deg
Mach: | 0.5 |  |  | Cl=0 at alpha= | -0.53677 | deg
|  |  |  | @ Cl=0.1, Cd= | 0.00463
|  |  |  | @ Cl=0.4, Cd= | 0.0043796
|  |  |  | @ Cl=0.6, Cd= | 0.0040375
alpha (deg) | Cl | Cd | Cm | Cl/Cd
-20 | -1.051 | 0.14451 | 0.009 | -7.272
-19.5 | -1.019 | 0.17545 | 0.008 | -5.807
-19 | -0.995 | 0.13848 | 0.008 | -7.188
-18.5 | -0.968 | 0.13496 | 0.008 | -7.175
-18 | -0.943 | 0.12981 | 0.008 | -7.261
-17.5 | -0.919 | 0.13094 | 0.008 | -7.022
-17 | -0.895 | 0.12164 | 0.008 | -7.359
-16.5 | -0.868 | 0.11647 | 0.008 | -7.454
-16 | -0.84 | 0.11266 | 0.008 | -7.458
-15.5 | -0.813 | 0.10862 | 0.008 | -7.484
-15 | -0.785 | 0.10543 | 0.007 | -7.445
-14.5 | -0.757 | 0.10197 | 0.007 | -7.424
-14 | -0.731 | 0.09858 | 0.007 | -7.412
-13.5 | -0.705 | 0.10235 | 0.007 | -6.884
-13 | -0.679 | 0.09334 | 0.007 | -7.273
-12.5 | -0.652 | 0.08829 | 0.007 | -7.383
-12 | -0.624 | 0.08429 | 0.006 | -7.407
-11.5 | -0.596 | 0.08068 | 0.006 | -7.392
-11 | -0.569 | 0.07527 | 0.006 | -7.564
-10.5 | -0.543 | 0.07359 | 0.006 | -7.375
-10 | -0.516 | 0.07622 | 0.005 | -6.767
-9.5 | -0.489 | 0.06793 | 0.005 | -7.201
-9 | -0.463 | 0.06035 | 0.005 | -7.675
-8.5 | -0.438 | 0.05336 | 0.006 | -8.213
-8 | -0.416 | 0.04601 | 0.006 | -9.032
-7.5 | -0.427 | 0.01996 | 0.008 | -21.404
-7 | -0.354 | 0.04748 | 0.004 | -7.45
-6.5 | -0.406 | 0.00675 | 0.009 | -60.064
-6 | -0.372 | 0.00651 | 0.008 | -57.113
-5.5 | -0.338 | 0.0062 | 0.008 | -54.518
-5 | -0.304 | 0.00603 | 0.008 | -50.427
-4.5 | -0.27 | 0.00583 | 0.007 | -46.387
-4 | -0.236 | 0.00562 | 0.007 | -42.071
-3.5 | -0.294 | 0.00546 | 0.006 | -53.759
-3 | -0.303 | 0.00529 | 0.006 | -57.329
-2.5 | -0.256 | 0.00521 | 0.006 | -49.23
-2 | -0.195 | 0.00511 | 0.005 | -38.239
-1.5 | -0.131 | 0.00509 | 0.005 | -25.663
-1 | -0.063 | 0.00477 | 0.004 | -13.11
-0.5 | 0.005 | 0.00471 | 0.004 | 1.148
0 | 0.073 | 0.00463 | 0.003 | 15.844
0.5 | 0.141 | 0.00463 | 0.003 | 30.556
1 | 0.209 | 0.00459 | 0.002 | 45.594
1.5 | 0.277 | 0.00451 | 0.002 | 61.453
2 | 0.345 | 0.00442 | 0.001 | 78.171
2.5 | 0.413 | 0.00437 | 0.001 | 94.617
3 | 0.481 | 0.00438 | 0 | 109.879
3.5 | 0.549 | 0.00436 | 0 | 126.111
4 | 0.617 | 0.00393 | -0.001 | 157.019
4.5 | 0.685 | 0.00425 | -0.001 | 161.092
5 | 0.753 | 0.00462 | -0.002 | 163.061
5.5 | 0.796 | 0.00561 | -0.002 | 141.917
6 | 0.828 | 0.00597 | -0.003 | 138.826
6.5 | 0.807 | 0.00638 | -0.003 | 126.528
7 | 0.518 | 0.00683 | -0.004 | 75.867
7.5 | 0.552 | 0.00719 | -0.005 | 76.842
8 | 0.58 | 0.02178 | -0.005 | 26.624
8.5 | 0.608 | 0.02065 | -0.006 | 29.467
9 | 0.635 | 0.01794 | -0.006 | 35.403
9.5 | 0.654 | 0.01718 | -0.006 | 38.073
10 | 0.691 | 0.01875 | -0.007 | 36.876
10.5 | 0.71 | 0.01824 | -0.008 | 38.925
11 | 0.68 | 0.04982 | -0.007 | 13.644
11.5 | 0.671 | 0.07755 | -0.005 | 8.648
12 | 0.694 | 0.08883 | -0.005 | 7.809
12.5 | 0.721 | 0.08735 | -0.006 | 8.252
13 | 0.753 | 0.08929 | -0.007 | 8.434
13.5 | 0.789 | 0.08906 | -0.008 | 8.86
14 | 0.817 | 0.09511 | -0.008 | 8.588
14.5 | 0.833 | 0.10252 | -0.008 | 8.126
15 | 0.866 | 0.10404 | -0.009 | 8.327
15.5 | 0.904 | 0.10188 | -0.01 | 8.875
16 | 0.937 | 0.10353 | -0.011 | 9.053
16.5 | 0.964 | 0.11057 | -0.011 | 8.715
17 | 0.976 | 0.13291 | -0.01 | 7.345
17.5 | 1.01 | 0.12071 | -0.011 | 8.364
18 | 1.048 | 0.11735 | -0.013 | 8.933
18.5 | 1.084 | 0.11605 | -0.014 | 9.344
19 | 1.113 | 0.12075 | -0.014 | 9.219
19.5 | 1.137 | 0.13041 | -0.014 | 8.716
20 | 1.149 | 0.15298 | -0.014 | 7.51

## 112. Re 10M Mach 0.50 (2)
BIGFOIL.COM POLAR EXPORT
mh20
MH 20 9.01% |  |  |  | Cl Max: | 1.1119 | at alpha= | 7.5 | deg
XFOIL ncrit=9 |  |  |  | L/D Max: | 136.748 | at alpha= | 4 | deg
Re: | 10000000 |  |  | Cd Min: | 0.2964 | at alpha= | -20 | deg
Mach: | 0.5 |  |  | Cl=0 at alpha= | -0.81535 | deg
|  |  |  | @ Cl=0.1, Cd= | 0.0046888
|  |  |  | @ Cl=0.4, Cd= | 0.0044285
|  |  |  | @ Cl=0.6, Cd= | 0.004412
alpha (deg) | Cl | Cd | Cm | Cl/Cd
-20 | -0.937 | 0.2964 | 0.1202 | -3.1613
-19.5 | -0.914 | 0.28784 | 0.1147 | -3.1754
-19 | -0.8909 | 0.27924 | 0.1093 | -3.1904
-18.5 | -0.8676 | 0.27049 | 0.1039 | -3.2075
-18 | -0.8443 | 0.26177 | 0.0986 | -3.2254
-17.5 | -0.821 | 0.25292 | 0.0933 | -3.2461
-17 | -0.7978 | 0.24416 | 0.0881 | -3.2675
-16.5 | -0.7746 | 0.23538 | 0.0829 | -3.2908
-16 | -0.7519 | 0.22641 | 0.0776 | -3.321
-15.5 | -0.7303 | 0.21725 | 0.0723 | -3.3616
-15 | -0.7083 | 0.208 | 0.0672 | -3.4053
-13.5 | -0.6487 | 0.1812 | 0.0535 | -3.58
-13 | -0.6274 | 0.17315 | 0.0487 | -3.6234
-12.5 | -0.6069 | 0.16466 | 0.0438 | -3.6858
-12 | -0.5872 | 0.15619 | 0.0391 | -3.7595
-11.5 | -0.5684 | 0.14752 | 0.0343 | -3.853
-11 | -0.5506 | 0.13884 | 0.0296 | -3.9657
-10.5 | -0.5319 | 0.13024 | 0.0251 | -4.084
-10 | -0.5166 | 0.12153 | 0.0204 | -4.2508
-9.5 | -0.5023 | 0.11289 | 0.0158 | -4.4495
-9 | -0.4901 | 0.10418 | 0.0111 | -4.7044
-8.5 | -0.4794 | 0.0957 | 0.0066 | -5.0094
-8 | -0.4716 | 0.08716 | 0.002 | -5.4107
-7.5 | -0.4669 | 0.07883 | -0.0026 | -5.9229
-7 | -0.4677 | 0.07045 | -0.0072 | -6.6388
-6.5 | -0.4861 | 0.06246 | -0.0117 | -7.7826
-6 | -0.4899 | 0.05281 | -0.0186 | -9.2767
-5.5 | -0.4822 | 0.04211 | -0.0232 | -11.451
-4.5 | -0.4517 | 0.01883 | -0.0202 | -23.9883
-4 | -0.4162 | 0.01064 | -0.0139 | -39.1165
-3.5 | -0.3596 | 0.00721 | -0.0093 | -49.8752
-3 | -0.2939 | 0.00609 | -0.007 | -48.2594
-2.5 | -0.2256 | 0.00573 | -0.0059 | -39.3717
-2 | -0.1573 | 0.00553 | -0.0054 | -28.4448
-1.5 | -0.09 | 0.00528 | -0.0048 | -17.0455
-1 | -0.0243 | 0.00494 | -0.0044 | -4.919
-0.5 | 0.0415 | 0.00476 | -0.0042 | 8.7185
0 | 0.1072 | 0.00468 | -0.0041 | 22.906
0.5 | 0.1731 | 0.00471 | -0.0041 | 36.7516
1 | 0.2386 | 0.00466 | -0.0041 | 51.2017
2 | 0.3669 | 0.00447 | -0.0037 | 82.0805
2.5 | 0.4307 | 0.00439 | -0.0032 | 98.1093
3 | 0.4923 | 0.00427 | -0.0022 | 115.2927
3.5 | 0.5476 | 0.00412 | 0.0005 | 132.9126
4 | 0.614 | 0.00449 | 0.0009 | 136.7483
4.5 | 0.6849 | 0.0054 | 0.0001 | 126.8333
5 | 0.7607 | 0.0063 | -0.0014 | 120.746
5.5 | 0.8442 | 0.00708 | -0.0039 | 119.2373
6 | 0.9336 | 0.00769 | -0.0068 | 121.4044
6.5 | 1.015 | 0.00883 | -0.0076 | 114.949
7 | 1.0784 | 0.01161 | -0.0054 | 92.8854
7.5 | 1.1119 | 0.01699 | -0.0005 | 65.4444
8 | 1.0923 | 0.02147 | 0.0117 | 50.8756
8.5 | 1.0579 | 0.02703 | 0.0201 | 39.138
9 | 1.0319 | 0.03426 | 0.0222 | 30.1197
9.5 | 0.9945 | 0.044 | 0.0205 | 22.6023
10 | 0.9627 | 0.05485 | 0.0155 | 17.5515
10.5 | 0.9296 | 0.06786 | 0.0075 | 13.6988
11 | 0.8987 | 0.08223 | -0.0013 | 10.9291
11.5 | 0.8741 | 0.09635 | -0.0089 | 9.0721
12 | 0.8478 | 0.11116 | -0.0154 | 7.6268
12.5 | 0.8279 | 0.12529 | -0.0217 | 6.6079

## 113. Re 12M Mach 0.00 (1)
BIGFOIL.COM POLAR EXPORT
mh20
MH 20 9.01% |  |  |  | Cl Max: | 0.875 | at alpha= | 8.5 | deg
JavaFoil+Calcfoil stall+Eppler ext transition |  |  |  | L/D Max: | 167.701 | at alpha= | 5 | deg
Re: | 12000000 |  |  | Cd Min: | 0.00389 | at alpha= | 5 | deg
Mach: | 0 |  |  | Cl=0 at alpha= | -0.54237 | deg
|  |  |  | @ Cl=0.1, Cd= | 0.0044376
|  |  |  | @ Cl=0.4, Cd= | 0.0042671
|  |  |  | @ Cl=0.6, Cd= | 0.01711
alpha (deg) | Cl | Cd | Cm | Cl/Cd
-11.5 | -0.247 | 0.05565 | 0.007 | -4.447
-11 | -0.27 | 0.04744 | 0.007 | -5.684
-10.5 | -0.307 | 0.02621 | 0.008 | -11.719
-10 | -0.366 | 0.00788 | 0.009 | -46.501
-9.5 | -0.39 | 0.00739 | 0.009 | -52.806
-9 | -0.414 | 0.00706 | 0.009 | -58.581
-8.5 | -0.436 | 0.00683 | 0.008 | -63.782
-8 | -0.455 | 0.0066 | 0.008 | -68.846
-7.5 | -0.47 | 0.00638 | 0.008 | -73.632
-7 | -0.48 | 0.00613 | 0.008 | -78.284
-6.5 | -0.483 | 0.00592 | 0.007 | -81.606
-6 | -0.478 | 0.00574 | 0.007 | -83.275
-5.5 | -0.465 | 0.00561 | 0.007 | -82.982
-5 | -0.443 | 0.00545 | 0.007 | -81.389
-4.5 | -0.413 | 0.00531 | 0.006 | -77.752
-4 | -0.375 | 0.00518 | 0.006 | -72.414
-3.5 | -0.33 | 0.00509 | 0.006 | -64.841
-3 | -0.28 | 0.00503 | 0.005 | -55.792
-2.5 | -0.227 | 0.00496 | 0.005 | -45.711
-2 | -0.17 | 0.00492 | 0.004 | -34.638
-1.5 | -0.113 | 0.00466 | 0.004 | -24.235
-1 | -0.054 | 0.00459 | 0.004 | -11.806
-0.5 | 0.005 | 0.00451 | 0.003 | 1.039
0 | 0.064 | 0.00445 | 0.003 | 14.27
0.5 | 0.122 | 0.00443 | 0.003 | 27.666
1 | 0.181 | 0.00439 | 0.002 | 41.349
1.5 | 0.24 | 0.00433 | 0.002 | 55.433
2 | 0.299 | 0.00431 | 0.001 | 69.417
2.5 | 0.358 | 0.00426 | 0.001 | 84.094
3 | 0.417 | 0.00427 | 0 | 97.632
3.5 | 0.476 | 0.00428 | 0 | 111.016
4 | 0.534 | 0.00433 | -0.001 | 123.431
4.5 | 0.593 | 0.00434 | -0.001 | 136.574
5 | 0.652 | 0.00389 | -0.001 | 167.701
5.5 | 0.701 | 0.00465 | -0.002 | 150.676
6 | 0.75 | 0.00486 | -0.002 | 154.467
6.5 | 0.794 | 0.00507 | -0.003 | 156.542
7 | 0.83 | 0.00523 | -0.003 | 158.595
7.5 | 0.856 | 0.00547 | -0.004 | 156.362
8 | 0.871 | 0.00573 | -0.004 | 151.965
8.5 | 0.875 | 0.00601 | -0.005 | 145.523
9 | 0.867 | 0.00629 | -0.005 | 137.709
9.5 | 0.848 | 0.0066 | -0.006 | 128.453
10 | 0.82 | 0.00677 | -0.006 | 121.055
10.5 | 0.784 | 0.00709 | -0.007 | 110.5
11 | 0.742 | 0.00745 | -0.008 | 99.673
11.5 | 0.685 | 0.01822 | -0.008 | 37.615
12 | 0.634 | 0.0176 | -0.008 | 36.036
12.5 | 0.584 | 0.01716 | -0.009 | 34.024
13 | 0.534 | 0.01676 | -0.009 | 31.886
13.5 | 0.488 | 0.01711 | -0.01 | 28.506

## 114. Re 12M Mach 0.00 (2)
BIGFOIL.COM POLAR EXPORT
mh20
MH 20 9.01% |  |  |  | Cl Max: | 0.8102 | at alpha= | 6.5 | deg
XFOIL ncrit=9 |  |  |  | L/D Max: | 121.106 | at alpha= | 6.5 | deg
Re: | 12000000 |  |  | Cd Min: | 0.00669 | at alpha= | 6.5 | deg
Mach: | 0 |  |  | Cl=0 at alpha= | -0.74821 | deg
|  |  |  | @ Cl=0.1, Cd= | 0.00457
|  |  |  | @ Cl=0.4, Cd= | 0.0043654
|  |  |  | @ Cl=0.6, Cd= | 0.0050869
alpha (deg) | Cl | Cd | Cm | Cl/Cd
-3.5 | -0.3086 | 0.0057 | -0.0018 | -54.1404
-3 | -0.2523 | 0.00552 | -0.0019 | -45.7065
-1.5 | -0.0837 | 0.00497 | -0.0019 | -16.841
-1 | -0.0281 | 0.00477 | -0.0019 | -5.891
-0.5 | 0.0277 | 0.00463 | -0.002 | 5.9827
0 | 0.0834 | 0.00457 | -0.0021 | 18.2495
0.5 | 0.1395 | 0.00457 | -0.0022 | 30.5252
1 | 0.1952 | 0.00456 | -0.0024 | 42.807
1.5 | 0.2505 | 0.00449 | -0.0024 | 55.7906
2 | 0.3059 | 0.00448 | -0.0025 | 68.2813
2.5 | 0.3603 | 0.00438 | -0.0025 | 82.2603
3 | 0.4146 | 0.00436 | -0.0024 | 95.0917
3.5 | 0.4679 | 0.00434 | -0.0021 | 107.8111
4 | 0.5175 | 0.00445 | -0.0011 | 116.2921
4.5 | 0.5663 | 0.00478 | 0.0002 | 118.4728
5 | 0.6223 | 0.00529 | -0.0002 | 117.6371
5.5 | 0.6766 | 0.00577 | -0.0002 | 117.2617
6 | 0.7396 | 0.00624 | -0.0022 | 118.5256
6.5 | 0.8102 | 0.00669 | -0.006 | 121.1061

## 115. Re 12M Mach 0.10 (1)
BIGFOIL.COM POLAR EXPORT
mh20
MH 20 9.01% |  |  |  | Cl Max: | 0.87 | at alpha= | 8.5 | deg
JavaFoil+Calcfoil stall+Eppler ext transition |  |  |  | L/D Max: | 167.762 | at alpha= | 5 | deg
Re: | 12000000 |  |  | Cd Min: | 0.00391 | at alpha= | 5 | deg
Mach: | 0.1 |  |  | Cl=0 at alpha= | -0.54237 | deg
|  |  |  | @ Cl=0.1, Cd= | 0.0044417
|  |  |  | @ Cl=0.4, Cd= | 0.0042532
|  |  |  | @ Cl=0.6, Cd= | 0.0184
alpha (deg) | Cl | Cd | Cm | Cl/Cd
-11.5 | -0.209 | 0.059 | 0.007 | -3.535
-11 | -0.231 | 0.05186 | 0.007 | -4.453
-10.5 | -0.259 | 0.03942 | 0.007 | -6.576
-10 | -0.328 | 0.00818 | 0.009 | -40.141
-9.5 | -0.356 | 0.00748 | 0.009 | -47.562
-9 | -0.383 | 0.00712 | 0.009 | -53.795
-8.5 | -0.409 | 0.00686 | 0.009 | -59.604
-8 | -0.432 | 0.00664 | 0.008 | -65.075
-7.5 | -0.452 | 0.00641 | 0.008 | -70.447
-7 | -0.466 | 0.00615 | 0.008 | -75.692
-6.5 | -0.473 | 0.00594 | 0.007 | -79.624
-6 | -0.472 | 0.00576 | 0.007 | -81.868
-5.5 | -0.461 | 0.00562 | 0.007 | -82.064
-5 | -0.442 | 0.00546 | 0.007 | -80.871
-4.5 | -0.413 | 0.00532 | 0.006 | -77.538
-4 | -0.376 | 0.00519 | 0.006 | -72.406
-3.5 | -0.331 | 0.0051 | 0.006 | -64.943
-3 | -0.282 | 0.00503 | 0.005 | -55.947
-2.5 | -0.228 | 0.00497 | 0.005 | -45.871
-2 | -0.171 | 0.00493 | 0.004 | -34.774
-1.5 | -0.114 | 0.00467 | 0.004 | -24.338
-1 | -0.054 | 0.00459 | 0.004 | -11.856
-0.5 | 0.005 | 0.00451 | 0.003 | 1.044
0 | 0.064 | 0.00446 | 0.003 | 14.331
0.5 | 0.123 | 0.00443 | 0.003 | 27.773
1 | 0.182 | 0.00439 | 0.002 | 41.512
1.5 | 0.241 | 0.00434 | 0.002 | 55.644
2 | 0.301 | 0.00431 | 0.001 | 69.675
2.5 | 0.36 | 0.00426 | 0.001 | 84.396
3 | 0.419 | 0.00425 | 0 | 98.628
3.5 | 0.478 | 0.00429 | 0 | 111.373
4 | 0.537 | 0.00434 | -0.001 | 123.759
4.5 | 0.596 | 0.00435 | -0.001 | 136.968
5 | 0.655 | 0.00391 | -0.001 | 167.762
5.5 | 0.704 | 0.00467 | -0.002 | 150.713
6 | 0.753 | 0.00488 | -0.002 | 154.373
6.5 | 0.797 | 0.0051 | -0.003 | 156.472
7 | 0.832 | 0.00527 | -0.003 | 158.036
7.5 | 0.857 | 0.00551 | -0.004 | 155.418
8 | 0.869 | 0.00578 | -0.004 | 150.344
8.5 | 0.87 | 0.00606 | -0.005 | 143.509
9 | 0.858 | 0.00635 | -0.005 | 134.999
9.5 | 0.834 | 0.00667 | -0.006 | 125.018
10 | 0.8 | 0.00684 | -0.007 | 116.827
10.5 | 0.757 | 0.00718 | -0.007 | 105.526
11 | 0.71 | 0.00755 | -0.008 | 94.029
11.5 | 0.645 | 0.01874 | -0.008 | 34.441
12 | 0.589 | 0.01818 | -0.008 | 32.41
12.5 | 0.534 | 0.01786 | -0.009 | 29.907
13 | 0.481 | 0.01768 | -0.009 | 27.206
13.5 | 0.431 | 0.0184 | -0.01 | 23.426

## 116. Re 12M Mach 0.10 (2)
BIGFOIL.COM POLAR EXPORT
mh20
MH 20 9.01% |  |  |  | Cl Max: | 0.8162 | at alpha= | 6.5 | deg
XFOIL ncrit=9 |  |  |  | L/D Max: | 121.278 | at alpha= | 6.5 | deg
Re: | 12000000 |  |  | Cd Min: | 0.00673 | at alpha= | 6.5 | deg
Mach: | 0.1 |  |  | Cl=0 at alpha= | -0.75067 | deg
|  |  |  | @ Cl=0.1, Cd= | 0.00457
|  |  |  | @ Cl=0.4, Cd= | 0.0043694
|  |  |  | @ Cl=0.6, Cd= | 0.0050726
alpha (deg) | Cl | Cd | Cm | Cl/Cd
-3.5 | -0.3104 | 0.00571 | -0.002 | -54.3608
-3 | -0.2537 | 0.00553 | -0.002 | -45.877
-1.5 | -0.084 | 0.00497 | -0.002 | -16.9014
-0.5 | 0.0281 | 0.00463 | -0.002 | 6.0691
0 | 0.0841 | 0.00457 | -0.0021 | 18.4026
0.5 | 0.1406 | 0.00457 | -0.0023 | 30.7659
1 | 0.1966 | 0.00456 | -0.0024 | 43.114
1.5 | 0.2521 | 0.00449 | -0.0025 | 56.147
2.5 | 0.3626 | 0.00439 | -0.0025 | 82.5968
3 | 0.4171 | 0.00436 | -0.0024 | 95.6651
3.5 | 0.4708 | 0.00434 | -0.0021 | 108.4793
4 | 0.5205 | 0.00444 | -0.0011 | 117.2297
4.5 | 0.5698 | 0.0048 | 0.0002 | 118.7083
5 | 0.6263 | 0.00531 | -0.0002 | 117.9473
5.5 | 0.681 | 0.0058 | -0.0002 | 117.4138
6 | 0.7449 | 0.00627 | -0.0023 | 118.8038
6.5 | 0.8162 | 0.00673 | -0.0061 | 121.2779

## 117. Re 12M Mach 0.25 (1)
BIGFOIL.COM POLAR EXPORT
mh20
MH 20 9.01% |  |  |  | Cl Max: | 0.854 | at alpha= | 7.5 | deg
JavaFoil+Calcfoil stall+Eppler ext transition |  |  |  | L/D Max: | 168.112 | at alpha= | 5 | deg
Re: | 12000000 |  |  | Cd Min: | 0.00401 | at alpha= | 5 | deg
Mach: | 0.25 |  |  | Cl=0 at alpha= | -0.54098 | deg
|  |  |  | @ Cl=0.1, Cd= | 0.01748
|  |  |  | @ Cl=0.4, Cd= | 0.01748
|  |  |  | @ Cl=0.6, Cd= | 0.01748
alpha (deg) | Cl | Cd | Cm | Cl/Cd
-10.5 | -0.058 | 0.05667 | 0.006 | -1.028
-10 | -0.056 | 0.04841 | 0.007 | -1.159
-9.5 | -0.054 | 0.0377 | 0.007 | -1.445
-9 | -0.06 | 0.00749 | 0.009 | -8.039
-8.5 | -0.133 | 0.00708 | 0.009 | -18.836
-8 | -0.219 | 0.00684 | 0.009 | -32.025
-7.5 | -0.286 | 0.00656 | 0.008 | -43.539
-7 | -0.341 | 0.00631 | 0.008 | -54.043
-6.5 | -0.385 | 0.00607 | 0.008 | -63.337
-6 | -0.414 | 0.00588 | 0.007 | -70.428
-5.5 | -0.428 | 0.00568 | 0.007 | -75.298
-5 | -0.425 | 0.00554 | 0.007 | -76.716
-4.5 | -0.408 | 0.00539 | 0.006 | -75.68
-4 | -0.377 | 0.00524 | 0.006 | -72.048
-3.5 | -0.337 | 0.00515 | 0.006 | -65.39
-3 | -0.288 | 0.00508 | 0.005 | -56.699
-2.5 | -0.234 | 0.005 | 0.005 | -46.722
-2 | -0.176 | 0.00495 | 0.005 | -35.511
-1.5 | -0.117 | 0.00469 | 0.004 | -24.879
-1 | -0.056 | 0.00462 | 0.004 | -12.123
-0.5 | 0.005 | 0.00453 | 0.003 | 1.067
0 | 0.066 | 0.0045 | 0.003 | 14.599
0.5 | 0.126 | 0.00446 | 0.003 | 28.384
1 | 0.187 | 0.00442 | 0.002 | 42.381
1.5 | 0.248 | 0.00438 | 0.002 | 56.677
2 | 0.309 | 0.00435 | 0.001 | 71.045
2.5 | 0.37 | 0.0043 | 0.001 | 85.993
3 | 0.431 | 0.00428 | 0 | 100.487
3.5 | 0.491 | 0.00435 | 0 | 112.97
4 | 0.552 | 0.00439 | -0.001 | 125.678
4.5 | 0.613 | 0.0044 | -0.001 | 139.094
5 | 0.673 | 0.00401 | -0.002 | 168.112
5.5 | 0.722 | 0.00479 | -0.002 | 150.69
6 | 0.771 | 0.00502 | -0.003 | 153.578
6.5 | 0.812 | 0.00526 | -0.003 | 154.337
7 | 0.841 | 0.00545 | -0.004 | 154.364
7.5 | 0.854 | 0.00573 | -0.004 | 149.009
8 | 0.849 | 0.00604 | -0.005 | 140.608
8.5 | 0.822 | 0.00635 | -0.005 | 129.4
9 | 0.774 | 0.00668 | -0.006 | 115.763
9.5 | 0.704 | 0.00705 | -0.006 | 99.96
10 | 0.617 | 0.00726 | -0.007 | 84.946
10.5 | 0.507 | 0.02033 | -0.007 | 24.945
11 | 0.392 | 0.01762 | -0.008 | 22.258
11.5 | 0.267 | 0.01723 | -0.008 | 15.479
12 | 0.086 | 0.01728 | -0.009 | 4.967
12.5 | 0.088 | 0.01748 | -0.009 | 5.056

## 118. Re 12M Mach 0.25 (2)
BIGFOIL.COM POLAR EXPORT
mh20
MH 20 9.01% |  |  |  | Cl Max: | 1.1539 | at alpha= | 9 | deg
XFOIL ncrit=9 |  |  |  | L/D Max: | 121.309 | at alpha= | 4 | deg
Re: | 12000000 |  |  | Cd Min: | 0.01184 | at alpha= | 9 | deg
Mach: | 0.25 |  |  | Cl=0 at alpha= | -99 | deg
|  |  |  | @ Cl=0.1, Cd= | 0.00458
|  |  |  | @ Cl=0.4, Cd= | 0.0043879
|  |  |  | @ Cl=0.6, Cd= | 0.0049841
alpha (deg) | Cl | Cd | Cm | Cl/Cd
0 | 0.088 | 0.00458 | -0.0024 | 19.214
0.5 | 0.1462 | 0.00458 | -0.0026 | 31.9214
1 | 0.2041 | 0.00458 | -0.0027 | 44.5633
1.5 | 0.2612 | 0.0045 | -0.0027 | 58.0444
2 | 0.3187 | 0.0045 | -0.0028 | 70.8222
2.5 | 0.3752 | 0.00441 | -0.0027 | 85.0794
3 | 0.4314 | 0.00436 | -0.0025 | 98.945
3.5 | 0.4866 | 0.00435 | -0.0021 | 111.8621
4 | 0.5374 | 0.00443 | -0.0008 | 121.3093
4.5 | 0.589 | 0.00488 | 0.0005 | 120.6967
5 | 0.6482 | 0.00544 | 0 | 119.1544
5.5 | 0.7052 | 0.00594 | 0.0001 | 118.7205
6 | 0.7747 | 0.00649 | -0.0025 | 119.3683
6.5 | 0.8495 | 0.00701 | -0.0063 | 121.184
7 | 0.9195 | 0.00759 | -0.0088 | 121.1462
7.5 | 0.9834 | 0.00829 | -0.0101 | 118.6248
8 | 1.0428 | 0.00913 | -0.0104 | 114.2169
8.5 | 1.0991 | 0.01038 | -0.0102 | 105.8863
9 | 1.1539 | 0.01184 | -0.0099 | 97.4578

## 119. Re 12M Mach 0.50 (1)
BIGFOIL.COM POLAR EXPORT
mh20
MH 20 9.01% |  |  |  | Cl Max: | 1.146 | at alpha= | 20 | deg
JavaFoil+Calcfoil stall+Eppler ext transition |  |  |  | L/D Max: | 165.87 | at alpha= | 5 | deg
Re: | 12000000 |  |  | Cd Min: | 0.00419 | at alpha= | 4.5 | deg
Mach: | 0.5 |  |  | Cl=0 at alpha= | -0.53677 | deg
|  |  |  | @ Cl=0.1, Cd= | 0.004614
|  |  |  | @ Cl=0.4, Cd= | 0.0044957
|  |  |  | @ Cl=0.6, Cd= | 0.004655
alpha (deg) | Cl | Cd | Cm | Cl/Cd
-20 | -1.049 | 0.1527 | 0.009 | -6.872
-19.5 | -1.019 | 0.17763 | 0.008 | -5.736
-19 | -0.995 | 0.14516 | 0.008 | -6.853
-18.5 | -0.968 | 0.14078 | 0.008 | -6.878
-18 | -0.943 | 0.13822 | 0.008 | -6.82
-17.5 | -0.92 | 0.12926 | 0.008 | -7.119
-17 | -0.896 | 0.11964 | 0.008 | -7.488
-16.5 | -0.869 | 0.11415 | 0.008 | -7.616
-16 | -0.842 | 0.10985 | 0.008 | -7.663
-15.5 | -0.814 | 0.10659 | 0.008 | -7.634
-15 | -0.786 | 0.10346 | 0.007 | -7.597
-14.5 | -0.758 | 0.10061 | 0.007 | -7.53
-14 | -0.731 | 0.09709 | 0.007 | -7.527
-13.5 | -0.705 | 0.10122 | 0.007 | -6.961
-13 | -0.679 | 0.09189 | 0.007 | -7.393
-12.5 | -0.652 | 0.08645 | 0.007 | -7.543
-12 | -0.625 | 0.08311 | 0.006 | -7.518
-11.5 | -0.597 | 0.07935 | 0.006 | -7.524
-11 | -0.57 | 0.07407 | 0.006 | -7.697
-10.5 | -0.544 | 0.06861 | 0.006 | -7.923
-10 | -0.516 | 0.0744 | 0.005 | -6.934
-9.5 | -0.489 | 0.06721 | 0.005 | -7.279
-9 | -0.464 | 0.05956 | 0.005 | -7.785
-8.5 | -0.439 | 0.05228 | 0.006 | -8.401
-8 | -0.418 | 0.04415 | 0.006 | -9.459
-7.5 | -0.473 | 0.00724 | 0.009 | -65.36
-7 | -0.354 | 0.04688 | 0.004 | -7.552
-6.5 | -0.406 | 0.00659 | 0.009 | -61.561
-6 | -0.372 | 0.00637 | 0.008 | -58.364
-5.5 | -0.338 | 0.00609 | 0.008 | -55.549
-5 | -0.304 | 0.00591 | 0.008 | -51.509
-4.5 | -0.27 | 0.0057 | 0.007 | -47.426
-4 | -0.236 | 0.00549 | 0.007 | -43.035
-3.5 | -0.294 | 0.00539 | 0.006 | -54.489
-3 | -0.303 | 0.00527 | 0.006 | -57.563
-2.5 | -0.256 | 0.00517 | 0.006 | -49.529
-2 | -0.195 | 0.00507 | 0.005 | -38.553
-1.5 | -0.131 | 0.00504 | 0.005 | -25.923
-1 | -0.063 | 0.00474 | 0.004 | -13.189
-0.5 | 0.005 | 0.00468 | 0.004 | 1.157
0 | 0.073 | 0.00461 | 0.003 | 15.937
0.5 | 0.141 | 0.00462 | 0.003 | 30.637
1 | 0.209 | 0.00458 | 0.002 | 45.71
1.5 | 0.277 | 0.00457 | 0.002 | 60.691
2 | 0.345 | 0.00452 | 0.001 | 76.4
2.5 | 0.413 | 0.00449 | 0.001 | 92.153
3 | 0.481 | 0.0045 | 0 | 106.982
3.5 | 0.549 | 0.00458 | 0 | 120.028
4 | 0.617 | 0.00468 | -0.001 | 131.762
4.5 | 0.685 | 0.00419 | -0.001 | 163.286
5 | 0.753 | 0.00454 | -0.002 | 165.87
5.5 | 0.796 | 0.00545 | -0.002 | 146.095
6 | 0.828 | 0.00579 | -0.003 | 142.949
6.5 | 0.807 | 0.00619 | -0.003 | 130.336
7 | 0.518 | 0.00662 | -0.004 | 78.185
7.5 | 0.552 | 0.00697 | -0.005 | 79.241
8 | 0.586 | 0.00746 | -0.005 | 78.557
8.5 | 0.61 | 0.01982 | -0.006 | 30.791
9 | 0.637 | 0.01979 | -0.006 | 32.176
9.5 | 0.657 | 0.01861 | -0.007 | 35.306
10 | 0.694 | 0.01784 | -0.007 | 38.879
10.5 | 0.715 | 0.01919 | -0.008 | 37.232
11 | 0.707 | 0.03672 | -0.007 | 19.242
11.5 | 0.672 | 0.07588 | -0.006 | 8.861
12 | 0.694 | 0.08776 | -0.005 | 7.909
12.5 | 0.722 | 0.08565 | -0.006 | 8.431
13 | 0.757 | 0.08583 | -0.007 | 8.821
13.5 | 0.794 | 0.08469 | -0.008 | 9.379
14 | 0.82 | 0.09216 | -0.008 | 8.893
14.5 | 0.835 | 0.09995 | -0.008 | 8.357
15 | 0.871 | 0.09944 | -0.009 | 8.762
15.5 | 0.911 | 0.09562 | -0.01 | 9.531
16 | 0.943 | 0.09801 | -0.011 | 9.625
16.5 | 0.968 | 0.10643 | -0.011 | 9.092
17 | 0.977 | 0.13108 | -0.01 | 7.453
17.5 | 1.008 | 0.12372 | -0.011 | 8.152
18 | 1.043 | 0.12366 | -0.012 | 8.434
18.5 | 1.078 | 0.12302 | -0.013 | 8.759
19 | 1.101 | 0.13457 | -0.013 | 8.18
19.5 | 1.128 | 0.14165 | -0.014 | 7.961
20 | 1.146 | 0.16022 | -0.014 | 7.15

## 120. Re 12M Mach 0.50 (2)
BIGFOIL.COM POLAR EXPORT
mh20
MH 20 9.01% |  |  |  | Cl Max: | 1.1085 | at alpha= | 7.5 | deg
XFOIL ncrit=9 |  |  |  | L/D Max: | 129.313 | at alpha= | 4.5 | deg
Re: | 12000000 |  |  | Cd Min: | 0.12502 | at alpha= | 12.5 | deg
Mach: | 0.5 |  |  | Cl=0 at alpha= | -99 | deg
|  |  |  | @ Cl=0.1, Cd= | 0.00465
|  |  |  | @ Cl=0.4, Cd= | 0.0045276
|  |  |  | @ Cl=0.6, Cd= | 0.0046894
alpha (deg) | Cl | Cd | Cm | Cl/Cd
0 | 0.1063 | 0.00465 | -0.0039 | 22.8602
0.5 | 0.1725 | 0.00468 | -0.004 | 36.859
1 | 0.2382 | 0.00467 | -0.004 | 51.0064
1.5 | 0.303 | 0.00458 | -0.0039 | 66.1572
2.5 | 0.4326 | 0.00451 | -0.0035 | 95.9202
3 | 0.4959 | 0.00445 | -0.0029 | 111.4382
3.5 | 0.5578 | 0.00439 | -0.0018 | 127.0615
4.5 | 0.6776 | 0.00524 | 0.0017 | 129.313
5 | 0.7501 | 0.00607 | 0.0009 | 123.575
5.5 | 0.8242 | 0.00677 | 0.0004 | 121.743
6 | 0.9161 | 0.00736 | -0.0031 | 124.4701
6.5 | 1.0013 | 0.00833 | -0.0046 | 120.2041
7 | 1.0697 | 0.01084 | -0.0031 | 98.6808
7.5 | 1.1085 | 0.01618 | 0.0011 | 68.5105
8 | 1.1002 | 0.02152 | 0.0107 | 51.1245
8.5 | 1.0628 | 0.02682 | 0.0199 | 39.6271
9 | 1.0363 | 0.03404 | 0.0221 | 30.4436
9.5 | 0.9981 | 0.0437 | 0.0205 | 22.8398
10 | 0.9659 | 0.05449 | 0.0156 | 17.7262
10.5 | 0.9327 | 0.06746 | 0.0077 | 13.826
11 | 0.9016 | 0.08183 | -0.0012 | 11.018
11.5 | 0.8772 | 0.09592 | -0.0088 | 9.1451
12 | 0.8507 | 0.11075 | -0.0154 | 7.6813
12.5 | 0.8301 | 0.12502 | -0.0217 | 6.6397

## 121. Re 14M Mach 0.00 (1)
BIGFOIL.COM POLAR EXPORT
mh20
MH 20 9.01% |  |  |  | Cl Max: | 0.875 | at alpha= | 8.5 | deg
JavaFoil+Calcfoil stall+Eppler ext transition |  |  |  | L/D Max: | 162.521 | at alpha= | 7 | deg
Re: | 14000000 |  |  | Cd Min: | 0.00434 | at alpha= | 2.5 | deg
Mach: | 0 |  |  | Cl=0 at alpha= | -0.54237 | deg
|  |  |  | @ Cl=0.1, Cd= | 0.0044214
|  |  |  | @ Cl=0.4, Cd= | 0.0043471
|  |  |  | @ Cl=0.6, Cd= | 0.01824
alpha (deg) | Cl | Cd | Cm | Cl/Cd
-11.5 | -0.248 | 0.05366 | 0.007 | -4.631
-11 | -0.274 | 0.0406 | 0.008 | -6.759
-10.5 | -0.339 | 0.01256 | 0.009 | -27.01
-10 | -0.366 | 0.00776 | 0.009 | -47.218
-9.5 | -0.39 | 0.00729 | 0.009 | -53.526
-9 | -0.414 | 0.00695 | 0.009 | -59.491
-8.5 | -0.436 | 0.00673 | 0.008 | -64.762
-8 | -0.455 | 0.00646 | 0.008 | -70.346
-7.5 | -0.47 | 0.00625 | 0.008 | -75.221
-7 | -0.48 | 0.006 | 0.008 | -79.983
-6.5 | -0.483 | 0.00583 | 0.007 | -82.868
-6 | -0.478 | 0.00565 | 0.007 | -84.688
-5.5 | -0.465 | 0.00551 | 0.007 | -84.454
-5 | -0.443 | 0.00535 | 0.007 | -82.844
-4.5 | -0.413 | 0.00522 | 0.006 | -79.154
-4 | -0.375 | 0.00515 | 0.006 | -72.786
-3.5 | -0.33 | 0.00507 | 0.006 | -65.09
-3 | -0.28 | 0.005 | 0.005 | -56.113
-2.5 | -0.227 | 0.00493 | 0.005 | -46.006
-2 | -0.17 | 0.00488 | 0.004 | -34.951
-1.5 | -0.113 | 0.00464 | 0.004 | -24.383
-1 | -0.054 | 0.00456 | 0.004 | -11.885
-0.5 | 0.005 | 0.00448 | 0.003 | 1.046
0 | 0.064 | 0.00444 | 0.003 | 14.308
0.5 | 0.122 | 0.00441 | 0.003 | 27.76
1 | 0.181 | 0.0044 | 0.002 | 41.242
1.5 | 0.24 | 0.00436 | 0.002 | 55.145
2 | 0.299 | 0.00435 | 0.001 | 68.73
2.5 | 0.358 | 0.00434 | 0.001 | 82.514
3 | 0.417 | 0.00435 | 0 | 95.919
3.5 | 0.476 | 0.00437 | 0 | 108.811
4 | 0.534 | 0.00445 | -0.001 | 120.171
4.5 | 0.593 | 0.00451 | -0.001 | 131.628
5 | 0.652 | 0.0046 | -0.001 | 141.806
5.5 | 0.701 | 0.00454 | -0.002 | 154.358
6 | 0.75 | 0.00474 | -0.002 | 158.25
6.5 | 0.794 | 0.00495 | -0.003 | 160.389
7 | 0.83 | 0.00511 | -0.003 | 162.521
7.5 | 0.856 | 0.00534 | -0.004 | 160.253
8 | 0.871 | 0.00559 | -0.004 | 155.767
8.5 | 0.875 | 0.00586 | -0.005 | 149.189
9 | 0.867 | 0.00614 | -0.005 | 141.207
9.5 | 0.848 | 0.00644 | -0.006 | 131.686
10 | 0.82 | 0.0066 | -0.006 | 124.191
10.5 | 0.784 | 0.00691 | -0.007 | 113.4
11 | 0.742 | 0.00725 | -0.008 | 102.337
11.5 | 0.688 | 0.01972 | -0.008 | 34.914
12 | 0.636 | 0.01698 | -0.008 | 37.454
12.5 | 0.585 | 0.01645 | -0.009 | 35.576
13 | 0.536 | 0.01592 | -0.009 | 33.667
13.5 | 0.489 | 0.01824 | -0.01 | 26.839

## 122. Re 14M Mach 0.00 (2)
BIGFOIL.COM POLAR EXPORT
mh20
MH 20 9.01% |  |  |  | Cl Max: | 0.7958 | at alpha= | 6.5 | deg
XFOIL ncrit=9 |  |  |  | L/D Max: | 122.998 | at alpha= | 6.5 | deg
Re: | 14000000 |  |  | Cd Min: | 0.00647 | at alpha= | 6.5 | deg
Mach: | 0 |  |  | Cl=0 at alpha= | -0.74373 | deg
|  |  |  | @ Cl=0.1, Cd= | 0.0045731
|  |  |  | @ Cl=0.4, Cd= | 0.0044813
|  |  |  | @ Cl=0.6, Cd= | 0.0050548
alpha (deg) | Cl | Cd | Cm | Cl/Cd
-3.5 | -0.3095 | 0.00557 | -0.0017 | -55.5655
-3 | -0.2532 | 0.0054 | -0.0017 | -46.8889
-1.5 | -0.0843 | 0.00493 | -0.0019 | -17.0994
-1 | -0.0286 | 0.00474 | -0.0018 | -6.0338
-0.5 | 0.0272 | 0.00464 | -0.0019 | 5.8621
0 | 0.0829 | 0.00457 | -0.002 | 18.14
0.5 | 0.139 | 0.00458 | -0.0022 | 30.3493
1 | 0.1951 | 0.00457 | -0.0023 | 42.6915
1.5 | 0.2507 | 0.00455 | -0.0025 | 55.0989
2 | 0.3062 | 0.00453 | -0.0026 | 67.5938
2.5 | 0.361 | 0.00446 | -0.0026 | 80.9417
3 | 0.4159 | 0.00449 | -0.0026 | 92.6281
3.5 | 0.4699 | 0.00451 | -0.0025 | 104.1907
4 | 0.5216 | 0.00471 | -0.002 | 110.7431
4.5 | 0.5711 | 0.00485 | -0.001 | 117.7526
5 | 0.6205 | 0.0052 | 0.0002 | 119.3269
5.5 | 0.6763 | 0.00562 | -0.0001 | 120.3381
6 | 0.7281 | 0.00603 | 0.0005 | 120.7463
6.5 | 0.7958 | 0.00647 | -0.0026 | 122.9985

## 123. Re 14M Mach 0.10 (1)
BIGFOIL.COM POLAR EXPORT
mh20
MH 20 9.01% |  |  |  | Cl Max: | 0.87 | at alpha= | 8.5 | deg
JavaFoil+Calcfoil stall+Eppler ext transition |  |  |  | L/D Max: | 161.951 | at alpha= | 7 | deg
Re: | 14000000 |  |  | Cd Min: | 0.00432 | at alpha= | 3 | deg
Mach: | 0.1 |  |  | Cl=0 at alpha= | -0.54237 | deg
|  |  |  | @ Cl=0.1, Cd= | 0.0044317
|  |  |  | @ Cl=0.4, Cd= | 0.0043264
|  |  |  | @ Cl=0.6, Cd= | 0.01726
alpha (deg) | Cl | Cd | Cm | Cl/Cd
-11.5 | -0.209 | 0.05717 | 0.007 | -3.662
-11 | -0.233 | 0.04753 | 0.007 | -4.908
-10.5 | -0.27 | 0.02644 | 0.008 | -10.227
-10 | -0.328 | 0.00802 | 0.009 | -40.942
-9.5 | -0.356 | 0.00738 | 0.009 | -48.225
-9 | -0.383 | 0.00701 | 0.009 | -54.642
-8.5 | -0.409 | 0.00673 | 0.009 | -60.777
-8 | -0.432 | 0.0065 | 0.008 | -66.492
-7.5 | -0.452 | 0.00628 | 0.008 | -71.968
-7 | -0.466 | 0.00602 | 0.008 | -77.336
-6.5 | -0.473 | 0.00584 | 0.007 | -81.026
-6 | -0.472 | 0.00567 | 0.007 | -83.237
-5.5 | -0.461 | 0.00552 | 0.007 | -83.523
-5 | -0.442 | 0.00537 | 0.007 | -82.317
-4.5 | -0.413 | 0.00523 | 0.006 | -78.96
-4 | -0.376 | 0.00516 | 0.006 | -72.801
-3.5 | -0.331 | 0.00508 | 0.006 | -65.194
-3 | -0.282 | 0.00501 | 0.005 | -56.27
-2.5 | -0.228 | 0.00494 | 0.005 | -46.167
-2 | -0.171 | 0.00488 | 0.004 | -35.088
-1.5 | -0.114 | 0.00464 | 0.004 | -24.482
-1 | -0.054 | 0.00456 | 0.004 | -11.936
-0.5 | 0.005 | 0.00448 | 0.003 | 1.05
0 | 0.064 | 0.00445 | 0.003 | 14.368
0.5 | 0.123 | 0.00442 | 0.003 | 27.875
1 | 0.182 | 0.0044 | 0.002 | 41.41
1.5 | 0.241 | 0.00436 | 0.002 | 55.369
2 | 0.301 | 0.00436 | 0.001 | 68.987
2.5 | 0.36 | 0.00434 | 0.001 | 82.819
3 | 0.419 | 0.00432 | 0 | 96.922
3.5 | 0.478 | 0.00438 | 0 | 109.163
4 | 0.537 | 0.00446 | -0.001 | 120.522
4.5 | 0.596 | 0.00452 | -0.001 | 131.987
5 | 0.655 | 0.00461 | -0.001 | 142.206
5.5 | 0.704 | 0.00456 | -0.002 | 154.397
6 | 0.753 | 0.00476 | -0.002 | 158.154
6.5 | 0.797 | 0.00497 | -0.003 | 160.316
7 | 0.832 | 0.00514 | -0.003 | 161.951
7.5 | 0.857 | 0.00538 | -0.004 | 159.289
8 | 0.869 | 0.00564 | -0.004 | 154.112
8.5 | 0.87 | 0.00591 | -0.005 | 147.13
9 | 0.858 | 0.0062 | -0.005 | 138.384
9.5 | 0.834 | 0.0065 | -0.006 | 128.17
10 | 0.8 | 0.00667 | -0.007 | 119.861
10.5 | 0.757 | 0.00699 | -0.007 | 108.306
11 | 0.71 | 0.00735 | -0.008 | 96.557
11.5 | 0.647 | 0.01809 | -0.008 | 35.783
12 | 0.591 | 0.01752 | -0.008 | 33.719
12.5 | 0.536 | 0.0171 | -0.009 | 31.333
13 | 0.483 | 0.01675 | -0.009 | 28.818
13.5 | 0.433 | 0.01726 | -0.01 | 25.073

## 124. Re 14M Mach 0.10 (2)
BIGFOIL.COM POLAR EXPORT
mh20
MH 20 9.01% |  |  |  | Cl Max: | 0.8017 | at alpha= | 6.5 | deg
XFOIL ncrit=9 |  |  |  | L/D Max: | 123.338 | at alpha= | 6.5 | deg
Re: | 14000000 |  |  | Cd Min: | 0.0065 | at alpha= | 6.5 | deg
Mach: | 0.1 |  |  | Cl=0 at alpha= | -0.7451 | deg
|  |  |  | @ Cl=0.1, Cd= | 0.0045729
|  |  |  | @ Cl=0.4, Cd= | 0.0044799
|  |  |  | @ Cl=0.6, Cd= | 0.0050451
alpha (deg) | Cl | Cd | Cm | Cl/Cd
-3.5 | -0.3109 | 0.00567 | -0.002 | -54.8325
-3 | -0.2546 | 0.0054 | -0.0018 | -47.1481
-2.5 | -0.1977 | 0.00528 | -0.0019 | -37.4432
-2 | -0.1408 | 0.00516 | -0.002 | -27.2868
-1.5 | -0.0846 | 0.00493 | -0.0019 | -17.1602
-1 | -0.0286 | 0.00474 | -0.0019 | -6.0338
-0.5 | 0.0275 | 0.00464 | -0.002 | 5.9267
0 | 0.0836 | 0.00457 | -0.0021 | 18.2932
0.5 | 0.1401 | 0.00458 | -0.0022 | 30.5895
1 | 0.1964 | 0.00458 | -0.0024 | 42.8821
1.5 | 0.2524 | 0.00455 | -0.0025 | 55.4725
2 | 0.3082 | 0.00453 | -0.0026 | 68.0353
2.5 | 0.3633 | 0.00446 | -0.0026 | 81.4574
3 | 0.4185 | 0.00449 | -0.0026 | 93.2071
3.5 | 0.4728 | 0.00451 | -0.0025 | 104.8337
4 | 0.5247 | 0.00471 | -0.002 | 111.4013
4.5 | 0.5744 | 0.00486 | -0.0009 | 118.1893
5 | 0.6242 | 0.00522 | 0.0003 | 119.5785
5.5 | 0.6806 | 0.00564 | 0 | 120.6738
6 | 0.7329 | 0.00606 | 0.0006 | 120.9406
6.5 | 0.8017 | 0.0065 | -0.0027 | 123.3385

## 125. Re 14M Mach 0.25 (1)
BIGFOIL.COM POLAR EXPORT
mh20
MH 20 9.01% |  |  |  | Cl Max: | 0.854 | at alpha= | 7.5 | deg
JavaFoil+Calcfoil stall+Eppler ext transition |  |  |  | L/D Max: | 158.202 | at alpha= | 7 | deg
Re: | 14000000 |  |  | Cd Min: | 0.00436 | at alpha= | 3 | deg
Mach: | 0.25 |  |  | Cl=0 at alpha= | -0.54098 | deg
|  |  |  | @ Cl=0.1, Cd= | 0.0165
|  |  |  | @ Cl=0.4, Cd= | 0.0165
|  |  |  | @ Cl=0.6, Cd= | 0.0165
alpha (deg) | Cl | Cd | Cm | Cl/Cd
-10.5 | -0.058 | 0.05524 | 0.006 | -1.058
-10 | -0.057 | 0.04313 | 0.007 | -1.319
-9.5 | -0.056 | 0.03113 | 0.008 | -1.788
-9 | -0.06 | 0.00728 | 0.009 | -8.277
-8.5 | -0.133 | 0.00699 | 0.009 | -19.092
-8 | -0.219 | 0.00669 | 0.009 | -32.716
-7.5 | -0.286 | 0.00643 | 0.008 | -44.436
-7 | -0.341 | 0.00618 | 0.008 | -55.248
-6.5 | -0.385 | 0.00597 | 0.008 | -64.459
-6 | -0.414 | 0.00578 | 0.007 | -71.633
-5.5 | -0.428 | 0.00559 | 0.007 | -76.525
-5 | -0.425 | 0.00545 | 0.007 | -78.084
-4.5 | -0.408 | 0.00529 | 0.006 | -77.059
-4 | -0.377 | 0.00521 | 0.006 | -72.465
-3.5 | -0.337 | 0.00513 | 0.006 | -65.642
-3 | -0.288 | 0.00505 | 0.005 | -57.029
-2.5 | -0.234 | 0.00497 | 0.005 | -47.04
-2 | -0.176 | 0.00491 | 0.005 | -35.831
-1.5 | -0.117 | 0.00466 | 0.004 | -25.033
-1 | -0.056 | 0.00458 | 0.004 | -12.209
-0.5 | 0.005 | 0.00451 | 0.003 | 1.074
0 | 0.066 | 0.00448 | 0.003 | 14.64
0.5 | 0.126 | 0.00444 | 0.003 | 28.49
1 | 0.187 | 0.00443 | 0.002 | 42.263
1.5 | 0.248 | 0.0044 | 0.002 | 56.43
2 | 0.309 | 0.00439 | 0.001 | 70.33
2.5 | 0.37 | 0.00438 | 0.001 | 84.43
3 | 0.431 | 0.00436 | 0 | 98.691
3.5 | 0.491 | 0.00443 | 0 | 110.782
4 | 0.552 | 0.00451 | -0.001 | 122.39
4.5 | 0.613 | 0.00458 | -0.001 | 133.904
5 | 0.673 | 0.00467 | -0.002 | 144.256
5.5 | 0.722 | 0.00468 | -0.002 | 154.366
6 | 0.771 | 0.0049 | -0.003 | 157.343
6.5 | 0.812 | 0.00514 | -0.003 | 158.138
7 | 0.841 | 0.00532 | -0.004 | 158.202
7.5 | 0.854 | 0.00559 | -0.004 | 152.74
8 | 0.849 | 0.00589 | -0.005 | 144.156
8.5 | 0.822 | 0.0062 | -0.005 | 132.647
9 | 0.774 | 0.00651 | -0.006 | 118.743
9.5 | 0.704 | 0.00687 | -0.006 | 102.566
10 | 0.617 | 0.00709 | -0.007 | 87.049
10.5 | 0.515 | 0.0075 | -0.007 | 68.697
11 | 0.393 | 0.01925 | -0.008 | 20.428
11.5 | 0.267 | 0.01661 | -0.008 | 16.098
12 | 0.086 | 0.01643 | -0.009 | 5.242
12.5 | 0.089 | 0.0165 | -0.009 | 5.374

## 126. Re 14M Mach 0.25 (2)
BIGFOIL.COM POLAR EXPORT
mh20
MH 20 9.01% |  |  |  | Cl Max: | 1.1466 | at alpha= | 9 | deg
XFOIL ncrit=9 |  |  |  | L/D Max: | 123.112 | at alpha= | 6.5 | deg
Re: | 14000000 |  |  | Cd Min: | 0.01152 | at alpha= | 9 | deg
Mach: | 0.25 |  |  | Cl=0 at alpha= | -99 | deg
|  |  |  | @ Cl=0.1, Cd= | 0.0045822
|  |  |  | @ Cl=0.4, Cd= | 0.0044785
|  |  |  | @ Cl=0.6, Cd= | 0.0049356
alpha (deg) | Cl | Cd | Cm | Cl/Cd
0 | 0.0874 | 0.00458 | -0.0023 | 19.083
0.5 | 0.1457 | 0.00459 | -0.0025 | 31.7429
1 | 0.2039 | 0.00458 | -0.0027 | 44.5197
1.5 | 0.2615 | 0.00456 | -0.0027 | 57.3465
2 | 0.3191 | 0.00454 | -0.0028 | 70.2863
2.5 | 0.3759 | 0.00447 | -0.0028 | 84.094
3 | 0.4328 | 0.00449 | -0.0028 | 96.392
4 | 0.5424 | 0.00473 | -0.0019 | 114.6723
4.5 | 0.5923 | 0.00487 | -0.0003 | 121.6222
5 | 0.6451 | 0.00532 | 0.0007 | 121.2594
5.5 | 0.7039 | 0.00581 | 0.0005 | 121.1532
6 | 0.761 | 0.00627 | 0.0006 | 121.3716
6.5 | 0.8347 | 0.00678 | -0.0028 | 123.1121
7 | 0.9075 | 0.0074 | -0.0061 | 122.6351
7.5 | 0.9746 | 0.0081 | -0.008 | 120.321
8 | 1.0355 | 0.00895 | -0.0086 | 115.6983
8.5 | 1.0924 | 0.01012 | -0.0085 | 107.9447
9 | 1.1466 | 0.01152 | -0.0081 | 99.5312

## 127. Re 14M Mach 0.50 (1)
BIGFOIL.COM POLAR EXPORT
mh20
MH 20 9.01% |  |  |  | Cl Max: | 1.143 | at alpha= | 20 | deg
JavaFoil+Calcfoil stall+Eppler ext transition |  |  |  | L/D Max: | 167.985 | at alpha= | 5 | deg
Re: | 14000000 |  |  | Cd Min: | 0.00448 | at alpha= | 5 | deg
Mach: | 0.5 |  |  | Cl=0 at alpha= | -0.53677 | deg
|  |  |  | @ Cl=0.1, Cd= | 0.00459
|  |  |  | @ Cl=0.4, Cd= | 0.0045538
|  |  |  | @ Cl=0.6, Cd= | 0.0047725
alpha (deg) | Cl | Cd | Cm | Cl/Cd
-20 | -1.047 | 0.16395 | 0.008 | -6.387
-19.5 | -1.019 | 0.17857 | 0.008 | -5.706
-19 | -0.994 | 0.15657 | 0.008 | -6.347
-18.5 | -0.968 | 0.15137 | 0.008 | -6.395
-18 | -0.942 | 0.14844 | 0.008 | -6.349
-17.5 | -0.921 | 0.12761 | 0.008 | -7.215
-17 | -0.897 | 0.118 | 0.008 | -7.598
-16.5 | -0.87 | 0.11249 | 0.008 | -7.736
-16 | -0.843 | 0.10827 | 0.008 | -7.785
-15.5 | -0.814 | 0.10549 | 0.008 | -7.718
-15 | -0.787 | 0.10193 | 0.007 | -7.718
-14.5 | -0.758 | 0.09913 | 0.007 | -7.651
-14 | -0.731 | 0.09656 | 0.007 | -7.569
-13.5 | -0.705 | 0.09986 | 0.007 | -7.056
-13 | -0.68 | 0.09077 | 0.007 | -7.489
-12.5 | -0.653 | 0.08576 | 0.007 | -7.61
-12 | -0.625 | 0.08204 | 0.006 | -7.62
-11.5 | -0.597 | 0.07823 | 0.006 | -7.638
-11 | -0.571 | 0.073 | 0.006 | -7.817
-10.5 | -0.544 | 0.06763 | 0.006 | -8.046
-10 | -0.516 | 0.07349 | 0.005 | -7.02
-9.5 | -0.489 | 0.0662 | 0.005 | -7.393
-9 | -0.464 | 0.05866 | 0.005 | -7.91
-8.5 | -0.44 | 0.05125 | 0.006 | -8.586
-8 | -0.42 | 0.04182 | 0.007 | -10.054
-7.5 | -0.473 | 0.007 | 0.009 | -67.551
-7 | -0.354 | 0.04636 | 0.004 | -7.64
-6.5 | -0.406 | 0.00648 | 0.009 | -62.601
-6 | -0.372 | 0.00627 | 0.008 | -59.359
-5.5 | -0.338 | 0.00598 | 0.008 | -56.569
-5 | -0.304 | 0.0058 | 0.008 | -52.495
-4.5 | -0.27 | 0.00558 | 0.007 | -48.463
-4 | -0.236 | 0.00544 | 0.007 | -43.44
-3.5 | -0.294 | 0.00536 | 0.006 | -54.746
-3 | -0.303 | 0.00524 | 0.006 | -57.908
-2.5 | -0.256 | 0.00514 | 0.006 | -49.88
-2 | -0.195 | 0.00502 | 0.005 | -38.914
-1.5 | -0.131 | 0.00499 | 0.005 | -26.16
-1 | -0.063 | 0.00471 | 0.004 | -13.286
-0.5 | 0.005 | 0.00465 | 0.004 | 1.164
0 | 0.073 | 0.00459 | 0.003 | 15.999
0.5 | 0.141 | 0.00459 | 0.003 | 30.781
1 | 0.209 | 0.00459 | 0.002 | 45.647
1.5 | 0.277 | 0.00458 | 0.002 | 60.585
2 | 0.345 | 0.00457 | 0.001 | 75.586
2.5 | 0.413 | 0.00455 | 0.001 | 90.775
3 | 0.481 | 0.00459 | 0 | 104.842
3.5 | 0.549 | 0.00466 | 0 | 117.852
4 | 0.617 | 0.00481 | -0.001 | 128.273
4.5 | 0.685 | 0.00495 | -0.001 | 138.343
5 | 0.753 | 0.00448 | -0.002 | 167.985
5.5 | 0.796 | 0.00532 | -0.002 | 149.687
6 | 0.828 | 0.00565 | -0.003 | 146.496
6.5 | 0.807 | 0.00604 | -0.003 | 133.611
7 | 0.518 | 0.00646 | -0.004 | 80.179
7.5 | 0.552 | 0.00681 | -0.005 | 81.079
8 | 0.586 | 0.00729 | -0.005 | 80.474
8.5 | 0.614 | 0.02159 | -0.006 | 28.436
9 | 0.638 | 0.01909 | -0.006 | 33.453
9.5 | 0.66 | 0.01772 | -0.007 | 37.219
10 | 0.696 | 0.01979 | -0.007 | 35.142
10.5 | 0.717 | 0.01813 | -0.008 | 39.566
11 | 0.721 | 0.03059 | -0.008 | 23.566
11.5 | 0.676 | 0.073 | -0.006 | 9.257
12 | 0.694 | 0.08657 | -0.005 | 8.021
12.5 | 0.724 | 0.08378 | -0.006 | 8.639
13 | 0.763 | 0.08141 | -0.007 | 9.367
13.5 | 0.801 | 0.07943 | -0.008 | 10.083
14 | 0.823 | 0.08936 | -0.009 | 9.205
14.5 | 0.838 | 0.09703 | -0.008 | 8.639
15 | 0.878 | 0.09387 | -0.009 | 9.352
15.5 | 0.919 | 0.08913 | -0.011 | 10.315
16 | 0.949 | 0.09268 | -0.011 | 10.244
16.5 | 0.971 | 0.10291 | -0.011 | 9.437
17 | 0.978 | 0.12905 | -0.01 | 7.576
17.5 | 1.001 | 0.13844 | -0.011 | 7.234
18 | 1.031 | 0.14129 | -0.011 | 7.296
18.5 | 1.063 | 0.14335 | -0.012 | 7.413
19 | 1.091 | 0.15086 | -0.013 | 7.23
19.5 | 1.119 | 0.15669 | -0.013 | 7.143
20 | 1.143 | 0.17049 | -0.014 | 6.706

## 128. Re 14M Mach 0.50 (2)
BIGFOIL.COM POLAR EXPORT
mh20
MH 20 9.01% |  |  |  | Cl Max: | 1.1068 | at alpha= | 8 | deg
XFOIL ncrit=9 |  |  |  | L/D Max: | 131.182 | at alpha= | 4.5 | deg
Re: | 14000000 |  |  | Cd Min: | 0.13741 | at alpha= | 13 | deg
Mach: | 0.5 |  |  | Cl=0 at alpha= | -99 | deg
|  |  |  | @ Cl=0.1, Cd= | 0.00464
|  |  |  | @ Cl=0.4, Cd= | 0.0045907
|  |  |  | @ Cl=0.6, Cd= | 0.0047169
alpha (deg) | Cl | Cd | Cm | Cl/Cd
0 | 0.1056 | 0.00464 | -0.0038 | 22.7586
0.5 | 0.172 | 0.00465 | -0.0039 | 36.9892
1 | 0.2378 | 0.00466 | -0.004 | 51.03
2 | 0.3689 | 0.00461 | -0.0039 | 80.0217
2.5 | 0.4335 | 0.00457 | -0.0037 | 94.8578
3 | 0.4979 | 0.00456 | -0.0033 | 109.1886
3.5 | 0.5618 | 0.00457 | -0.0026 | 122.9322
4 | 0.6216 | 0.0048 | -0.001 | 129.5
4.5 | 0.6769 | 0.00516 | 0.0018 | 131.1822
5 | 0.7446 | 0.00591 | 0.0021 | 125.9898
5.5 | 0.814 | 0.00652 | 0.0027 | 124.8466
6 | 0.8994 | 0.00708 | 0.0004 | 127.0339
6.5 | 0.9886 | 0.00793 | -0.0019 | 124.6658
7 | 1.0627 | 0.01023 | -0.0013 | 103.8807
7.5 | 1.1037 | 0.01537 | 0.0028 | 71.8087
8 | 1.1068 | 0.02157 | 0.0099 | 51.312
8.5 | 1.067 | 0.02664 | 0.0197 | 40.0526
9 | 1.04 | 0.03385 | 0.0219 | 30.7238
9.5 | 1.0014 | 0.04347 | 0.0205 | 23.0366
10 | 0.9688 | 0.05419 | 0.0157 | 17.8778
10.5 | 0.9353 | 0.06713 | 0.0079 | 13.9327
11 | 0.9041 | 0.08149 | -0.001 | 11.0946
11.5 | 0.8798 | 0.09553 | -0.0087 | 9.2097
12 | 0.8533 | 0.11039 | -0.0154 | 7.7299
12.5 | 0.8317 | 0.12484 | -0.0217 | 6.6621
13 | 0.8231 | 0.13741 | -0.0274 | 5.9901

## 129. Re 16M Mach 0.00 (1)
BIGFOIL.COM POLAR EXPORT
mh20
MH 20 9.01% |  |  |  | Cl Max: | 0.875 | at alpha= | 8.5 | deg
JavaFoil+Calcfoil stall+Eppler ext transition |  |  |  | L/D Max: | 165.971 | at alpha= | 7 | deg
Re: | 16000000 |  |  | Cd Min: | 0.00434 | at alpha= | 1.5 | deg
Mach: | 0 |  |  | Cl=0 at alpha= | -0.54237 | deg
|  |  |  | @ Cl=0.1, Cd= | 0.0044138
|  |  |  | @ Cl=0.4, Cd= | 0.0043985
|  |  |  | @ Cl=0.6, Cd= | 0.01741
alpha (deg) | Cl | Cd | Cm | Cl/Cd
-11.5 | -0.25 | 0.05105 | 0.007 | -4.895
-11 | -0.277 | 0.0376 | 0.008 | -7.359
-10.5 | -0.342 | 0.00826 | 0.009 | -41.44
-10 | -0.366 | 0.00755 | 0.009 | -48.524
-9.5 | -0.39 | 0.00715 | 0.009 | -54.609
-9 | -0.414 | 0.00679 | 0.009 | -60.895
-8.5 | -0.436 | 0.0066 | 0.008 | -65.98
-8 | -0.455 | 0.00634 | 0.008 | -71.675
-7.5 | -0.47 | 0.00615 | 0.008 | -76.425
-7 | -0.48 | 0.00592 | 0.008 | -80.976
-6.5 | -0.483 | 0.00574 | 0.007 | -84.118
-6 | -0.478 | 0.00556 | 0.007 | -86.024
-5.5 | -0.465 | 0.00542 | 0.007 | -85.8
-5 | -0.443 | 0.00528 | 0.007 | -83.983
-4.5 | -0.413 | 0.0052 | 0.006 | -79.362
-4 | -0.375 | 0.00513 | 0.006 | -73.103
-3.5 | -0.33 | 0.00504 | 0.006 | -65.496
-3 | -0.28 | 0.00497 | 0.005 | -56.423
-2.5 | -0.227 | 0.00489 | 0.005 | -46.381
-2 | -0.17 | 0.00484 | 0.004 | -35.211
-1.5 | -0.113 | 0.0046 | 0.004 | -24.554
-1 | -0.054 | 0.00453 | 0.004 | -11.974
-0.5 | 0.005 | 0.00446 | 0.003 | 1.049
0 | 0.064 | 0.00442 | 0.003 | 14.379
0.5 | 0.122 | 0.00441 | 0.003 | 27.791
1 | 0.181 | 0.00439 | 0.002 | 41.333
1.5 | 0.24 | 0.00434 | 0.002 | 55.293
2 | 0.299 | 0.00437 | 0.001 | 68.384
2.5 | 0.358 | 0.00437 | 0.001 | 81.903
3 | 0.417 | 0.00441 | 0 | 94.566
3.5 | 0.476 | 0.00443 | 0 | 107.402
4 | 0.534 | 0.00451 | -0.001 | 118.509
4.5 | 0.593 | 0.00458 | -0.001 | 129.463
5 | 0.652 | 0.00468 | -0.001 | 139.414
5.5 | 0.701 | 0.00523 | -0.002 | 133.891
6 | 0.75 | 0.00526 | -0.002 | 142.556
6.5 | 0.794 | 0.00485 | -0.003 | 163.771
7 | 0.83 | 0.005 | -0.003 | 165.971
7.5 | 0.856 | 0.00523 | -0.004 | 163.673
8 | 0.871 | 0.00547 | -0.004 | 159.225
8.5 | 0.875 | 0.00574 | -0.005 | 152.412
9 | 0.867 | 0.00601 | -0.005 | 144.18
9.5 | 0.848 | 0.0063 | -0.006 | 134.556
10 | 0.82 | 0.00647 | -0.006 | 126.794
10.5 | 0.784 | 0.00676 | -0.007 | 115.939
11 | 0.742 | 0.00709 | -0.008 | 104.668
11.5 | 0.697 | 0.00745 | -0.008 | 93.569
12 | 0.638 | 0.0186 | -0.008 | 34.269
12.5 | 0.587 | 0.01806 | -0.009 | 32.485
13 | 0.537 | 0.01762 | -0.009 | 30.467
13.5 | 0.491 | 0.01741 | -0.01 | 28.191

## 130. Re 16M Mach 0.00 (2)
BIGFOIL.COM POLAR EXPORT
mh20
MH 20 9.01% |  |  |  | Cl Max: | 0.7297 | at alpha= | 6 | deg
XFOIL ncrit=9 |  |  |  | L/D Max: | 124.099 | at alpha= | 6 | deg
Re: | 16000000 |  |  | Cd Min: | 0.01313 | at alpha= | -7 | deg
Mach: | 0 |  |  | Cl=0 at alpha= | -0.73839 | deg
|  |  |  | @ Cl=0.1, Cd= | 0.0045769
|  |  |  | @ Cl=0.4, Cd= | 0.004572
|  |  |  | @ Cl=0.6, Cd= | 0.0051161
alpha (deg) | Cl | Cd | Cm | Cl/Cd
-7 | -0.6757 | 0.01313 | -0.0074 | -51.4623
-6.5 | -0.6241 | 0.01217 | -0.0068 | -51.2818
-6 | -0.5718 | 0.0113 | -0.0063 | -50.6018
-5.5 | -0.5185 | 0.0106 | -0.006 | -48.9151
-5 | -0.4641 | 0.01009 | -0.0057 | -45.996
-3.5 | -0.3102 | 0.00547 | -0.0015 | -56.7093
-3 | -0.2539 | 0.0053 | -0.0016 | -47.9057
-2.5 | -0.1974 | 0.00518 | -0.0017 | -38.1081
-2 | -0.1408 | 0.00508 | -0.0018 | -27.7165
-1.5 | -0.0849 | 0.00488 | -0.0017 | -17.3975
-1 | -0.0293 | 0.00472 | -0.0018 | -6.2076
-0.5 | 0.0267 | 0.00465 | -0.0018 | 5.7419
0 | 0.0825 | 0.00458 | -0.0019 | 18.0131
0.5 | 0.1387 | 0.00457 | -0.0021 | 30.3501
1 | 0.1949 | 0.00459 | -0.0023 | 42.4619
1.5 | 0.2508 | 0.00459 | -0.0025 | 54.6405
3 | 0.4168 | 0.00457 | -0.0027 | 91.2035
3.5 | 0.471 | 0.00461 | -0.0027 | 102.1692
4 | 0.5237 | 0.00486 | -0.0024 | 107.7572
4.5 | 0.5757 | 0.00507 | -0.002 | 113.5503
5 | 0.6231 | 0.00516 | -0.0004 | 120.7558
5.5 | 0.6756 | 0.0055 | 0.0001 | 122.8364
6 | 0.7297 | 0.00588 | 0.0002 | 124.0986

## 131. Re 16M Mach 0.10 (1)
BIGFOIL.COM POLAR EXPORT
mh20
MH 20 9.01% |  |  |  | Cl Max: | 0.87 | at alpha= | 8.5 | deg
JavaFoil+Calcfoil stall+Eppler ext transition |  |  |  | L/D Max: | 165.392 | at alpha= | 7 | deg
Re: | 16000000 |  |  | Cd Min: | 0.00435 | at alpha= | 1.5 | deg
Mach: | 0.1 |  |  | Cl=0 at alpha= | -0.54237 | deg
|  |  |  | @ Cl=0.1, Cd= | 0.0044139
|  |  |  | @ Cl=0.4, Cd= | 0.00438
|  |  |  | @ Cl=0.6, Cd= | 0.01645
alpha (deg) | Cl | Cd | Cm | Cl/Cd
-11.5 | -0.21 | 0.05526 | 0.007 | -3.803
-11 | -0.236 | 0.04228 | 0.008 | -5.591
-10.5 | -0.292 | 0.01183 | 0.009 | -24.68
-10 | -0.328 | 0.0077 | 0.009 | -42.656
-9.5 | -0.356 | 0.00722 | 0.009 | -49.255
-9 | -0.383 | 0.00685 | 0.009 | -55.93
-8.5 | -0.409 | 0.00663 | 0.009 | -61.667
-8 | -0.432 | 0.00638 | 0.008 | -67.749
-7.5 | -0.452 | 0.00618 | 0.008 | -73.122
-7 | -0.466 | 0.00595 | 0.008 | -78.317
-6.5 | -0.473 | 0.00576 | 0.007 | -82.098
-6 | -0.472 | 0.00558 | 0.007 | -84.552
-5.5 | -0.461 | 0.00544 | 0.007 | -84.855
-5 | -0.442 | 0.00529 | 0.007 | -83.475
-4.5 | -0.413 | 0.00522 | 0.006 | -79.146
-4 | -0.376 | 0.00514 | 0.006 | -73.097
-3.5 | -0.331 | 0.00505 | 0.006 | -65.601
-3 | -0.282 | 0.00498 | 0.005 | -56.581
-2.5 | -0.228 | 0.0049 | 0.005 | -46.543
-2 | -0.171 | 0.00485 | 0.004 | -35.35
-1.5 | -0.114 | 0.00461 | 0.004 | -24.658
-1 | -0.054 | 0.00453 | 0.004 | -12.024
-0.5 | 0.005 | 0.00447 | 0.003 | 1.054
0 | 0.064 | 0.00442 | 0.003 | 14.439
0.5 | 0.123 | 0.00441 | 0.003 | 27.909
1 | 0.182 | 0.00439 | 0.002 | 41.495
1.5 | 0.241 | 0.00435 | 0.002 | 55.508
2 | 0.301 | 0.00438 | 0.001 | 68.657
2.5 | 0.36 | 0.00438 | 0.001 | 82.2
3 | 0.419 | 0.00438 | 0 | 95.581
3.5 | 0.478 | 0.00444 | 0 | 107.732
4 | 0.537 | 0.00452 | -0.001 | 118.878
4.5 | 0.596 | 0.00459 | -0.001 | 129.824
5 | 0.655 | 0.00469 | -0.001 | 139.731
5.5 | 0.704 | 0.00525 | -0.002 | 134.113
6 | 0.753 | 0.00528 | -0.002 | 142.753
6.5 | 0.797 | 0.00487 | -0.003 | 163.654
7 | 0.832 | 0.00503 | -0.003 | 165.392
7.5 | 0.857 | 0.00527 | -0.004 | 162.692
8 | 0.869 | 0.00552 | -0.004 | 157.424
8.5 | 0.87 | 0.00579 | -0.005 | 150.312
9 | 0.858 | 0.00607 | -0.005 | 141.359
9.5 | 0.834 | 0.00636 | -0.006 | 130.995
10 | 0.8 | 0.00653 | -0.007 | 122.383
10.5 | 0.757 | 0.00684 | -0.007 | 110.741
11 | 0.71 | 0.00718 | -0.008 | 98.769
11.5 | 0.65 | 0.01962 | -0.008 | 33.136
12 | 0.592 | 0.01693 | -0.008 | 34.986
12.5 | 0.537 | 0.01644 | -0.009 | 32.658
13 | 0.483 | 0.0163 | -0.009 | 29.647
13.5 | 0.434 | 0.01645 | -0.01 | 26.376

## 132. Re 16M Mach 0.10 (2)
BIGFOIL.COM POLAR EXPORT
mh20
MH 20 9.01% |  |  |  | Cl Max: | 0.7906 | at alpha= | 6.5 | deg
XFOIL ncrit=9 |  |  |  | L/D Max: | 125.293 | at alpha= | 6.5 | deg
Re: | 16000000 |  |  | Cd Min: | 0.00631 | at alpha= | 6.5 | deg
Mach: | 0.1 |  |  | Cl=0 at alpha= | -0.74021 | deg
|  |  |  | @ Cl=0.1, Cd= | 0.00458
|  |  |  | @ Cl=0.4, Cd= | 0.0045812
|  |  |  | @ Cl=0.6, Cd= | 0.005124
alpha (deg) | Cl | Cd | Cm | Cl/Cd
-3.5 | -0.3118 | 0.00553 | -0.0017 | -56.3834
-3 | -0.2553 | 0.00531 | -0.0017 | -48.0791
-2.5 | -0.1984 | 0.00519 | -0.0018 | -38.2274
-2 | -0.1415 | 0.00508 | -0.0019 | -27.8543
-1.5 | -0.0852 | 0.00489 | -0.0018 | -17.4233
-1 | -0.0292 | 0.00472 | -0.0018 | -6.1864
-0.5 | 0.027 | 0.00465 | -0.0019 | 5.8065
0 | 0.0832 | 0.00458 | -0.002 | 18.1659
0.5 | 0.1397 | 0.00458 | -0.0022 | 30.5022
1 | 0.1962 | 0.00459 | -0.0023 | 42.7451
1.5 | 0.2525 | 0.00459 | -0.0025 | 55.0109
3 | 0.4194 | 0.00458 | -0.0028 | 91.5721
3.5 | 0.474 | 0.00461 | -0.0027 | 102.82
4 | 0.5269 | 0.00486 | -0.0024 | 108.4156
4.5 | 0.5792 | 0.00508 | -0.002 | 114.0157
5 | 0.6265 | 0.00518 | -0.0003 | 120.9459
5.5 | 0.6797 | 0.00553 | 0.0002 | 122.9114
6 | 0.7343 | 0.00591 | 0.0003 | 124.247
6.5 | 0.7906 | 0.00631 | 0 | 125.2932

## 133. Re 16M Mach 0.25 (1)
BIGFOIL.COM POLAR EXPORT
mh20
MH 20 9.01% |  |  |  | Cl Max: | 0.854 | at alpha= | 7.5 | deg
JavaFoil+Calcfoil stall+Eppler ext transition |  |  |  | L/D Max: | 161.577 | at alpha= | 7 | deg
Re: | 16000000 |  |  | Cd Min: | 0.00439 | at alpha= | 1.5 | deg
Mach: | 0.25 |  |  | Cl=0 at alpha= | -0.54098 | deg
|  |  |  | @ Cl=0.1, Cd= | 0.01635
|  |  |  | @ Cl=0.4, Cd= | 0.01635
|  |  |  | @ Cl=0.6, Cd= | 0.01635
alpha (deg) | Cl | Cd | Cm | Cl/Cd
-10.5 | -0.059 | 0.05344 | 0.007 | -1.097
-10 | -0.057 | 0.04254 | 0.007 | -1.339
-9.5 | -0.057 | 0.02386 | 0.008 | -2.398
-9 | -0.06 | 0.00724 | 0.009 | -8.317
-8.5 | -0.133 | 0.00685 | 0.009 | -19.466
-8 | -0.219 | 0.00655 | 0.009 | -33.42
-7.5 | -0.286 | 0.00629 | 0.008 | -45.396
-7 | -0.341 | 0.00607 | 0.008 | -56.225
-6.5 | -0.385 | 0.00589 | 0.008 | -65.334
-6 | -0.414 | 0.00568 | 0.007 | -72.928
-5.5 | -0.428 | 0.0055 | 0.007 | -77.759
-5 | -0.425 | 0.00536 | 0.007 | -79.324
-4.5 | -0.408 | 0.00527 | 0.006 | -77.345
-4 | -0.377 | 0.00519 | 0.006 | -72.789
-3.5 | -0.337 | 0.00509 | 0.006 | -66.059
-3 | -0.288 | 0.00502 | 0.005 | -57.37
-2.5 | -0.234 | 0.00493 | 0.005 | -47.423
-2 | -0.176 | 0.00487 | 0.005 | -36.111
-1.5 | -0.117 | 0.00463 | 0.004 | -25.209
-1 | -0.056 | 0.00455 | 0.004 | -12.304
-0.5 | 0.005 | 0.00449 | 0.003 | 1.078
0 | 0.066 | 0.00446 | 0.003 | 14.709
0.5 | 0.126 | 0.00443 | 0.003 | 28.532
1 | 0.187 | 0.00442 | 0.002 | 42.389
1.5 | 0.248 | 0.00439 | 0.002 | 56.575
2 | 0.309 | 0.00441 | 0.001 | 70.013
2.5 | 0.37 | 0.00441 | 0.001 | 83.802
3 | 0.431 | 0.00442 | 0 | 97.381
3.5 | 0.491 | 0.00449 | 0 | 109.298
4 | 0.552 | 0.00457 | -0.001 | 120.761
4.5 | 0.613 | 0.00466 | -0.001 | 131.578
5 | 0.673 | 0.00476 | -0.002 | 141.462
5.5 | 0.722 | 0.00534 | -0.002 | 135.165
6 | 0.771 | 0.0048 | -0.003 | 160.653
6.5 | 0.812 | 0.00503 | -0.003 | 161.479
7 | 0.841 | 0.00521 | -0.004 | 161.577
7.5 | 0.854 | 0.00547 | -0.004 | 156.02
8 | 0.849 | 0.00576 | -0.005 | 147.274
8.5 | 0.822 | 0.00607 | -0.005 | 135.511
9 | 0.774 | 0.0064 | -0.006 | 120.881
9.5 | 0.704 | 0.00672 | -0.006 | 104.854
10 | 0.617 | 0.00693 | -0.007 | 88.976
10.5 | 0.515 | 0.00733 | -0.007 | 70.263
11 | 0.394 | 0.01869 | -0.008 | 21.096
11.5 | 0.268 | 0.01829 | -0.008 | 14.657
12 | 0.086 | 0.01605 | -0.009 | 5.371
12.5 | 0.089 | 0.01635 | -0.009 | 5.424

## 134. Re 16M Mach 0.25 (2)
BIGFOIL.COM POLAR EXPORT
mh20
MH 20 9.01% |  |  |  | Cl Max: | 1.14 | at alpha= | 9 | deg
XFOIL ncrit=9 |  |  |  | L/D Max: | 124.288 | at alpha= | 6 | deg
Re: | 16000000 |  |  | Cd Min: | 0.0112 | at alpha= | 9 | deg
Mach: | 0.25 |  |  | Cl=0 at alpha= | -99 | deg
|  |  |  | @ Cl=0.1, Cd= | 0.00458
|  |  |  | @ Cl=0.4, Cd= | 0.0045505
|  |  |  | @ Cl=0.6, Cd= | 0.0051157
alpha (deg) | Cl | Cd | Cm | Cl/Cd
0 | 0.087 | 0.00458 | -0.0023 | 18.9956
0.5 | 0.1453 | 0.00458 | -0.0024 | 31.7249
1 | 0.2036 | 0.00459 | -0.0026 | 44.3573
1.5 | 0.2616 | 0.0046 | -0.0028 | 56.8696
2 | 0.3192 | 0.00456 | -0.0028 | 70
2.5 | 0.3765 | 0.00453 | -0.0029 | 83.1126
3 | 0.4338 | 0.00458 | -0.0029 | 94.7162
3.5 | 0.4902 | 0.00462 | -0.0028 | 106.1039
4.5 | 0.5984 | 0.00511 | -0.0017 | 117.1037
5 | 0.6464 | 0.00528 | 0.0004 | 122.4242
5.5 | 0.7034 | 0.00568 | 0.0006 | 123.838
6 | 0.7594 | 0.00611 | 0.0011 | 124.2881
7 | 0.8947 | 0.00723 | -0.0031 | 123.7483
7.5 | 0.9649 | 0.00793 | -0.0058 | 121.6772
8 | 1.0286 | 0.00881 | -0.007 | 116.7537
8.5 | 1.0863 | 0.00986 | -0.007 | 110.1724
9 | 1.14 | 0.0112 | -0.0064 | 101.7857

## 135. Re 16M Mach 0.50 (1)
BIGFOIL.COM POLAR EXPORT
mh20
MH 20 9.01% |  |  |  | Cl Max: | 1.142 | at alpha= | 20 | deg
JavaFoil+Calcfoil stall+Eppler ext transition |  |  |  | L/D Max: | 149.589 | at alpha= | 6 | deg
Re: | 16000000 |  |  | Cd Min: | 0.00456 | at alpha= | 0 | deg
Mach: | 0.5 |  |  | Cl=0 at alpha= | -0.53677 | deg
|  |  |  | @ Cl=0.1, Cd= | 0.0045679
|  |  |  | @ Cl=0.4, Cd= | 0.0045881
|  |  |  | @ Cl=0.6, Cd= | 0.004835
alpha (deg) | Cl | Cd | Cm | Cl/Cd
-20 | -1.046 | 0.17068 | 0.008 | -6.13
-19.5 | -1.019 | 0.17902 | 0.008 | -5.692
-19 | -0.994 | 0.16208 | 0.008 | -6.13
-18.5 | -0.968 | 0.16019 | 0.008 | -6.043
-18 | -0.942 | 0.15287 | 0.008 | -6.164
-17.5 | -0.919 | 0.13255 | 0.008 | -6.937
-17 | -0.897 | 0.11653 | 0.008 | -7.699
-16.5 | -0.871 | 0.11094 | 0.008 | -7.851
-16 | -0.844 | 0.10657 | 0.008 | -7.918
-15.5 | -0.815 | 0.10355 | 0.008 | -7.873
-15 | -0.787 | 0.10066 | 0.008 | -7.82
-14.5 | -0.759 | 0.09766 | 0.007 | -7.774
-14 | -0.731 | 0.09527 | 0.007 | -7.673
-13.5 | -0.705 | 0.10044 | 0.007 | -7.017
-13 | -0.68 | 0.08976 | 0.007 | -7.579
-12.5 | -0.653 | 0.08434 | 0.007 | -7.748
-12 | -0.625 | 0.0807 | 0.006 | -7.749
-11.5 | -0.598 | 0.07733 | 0.006 | -7.731
-11 | -0.571 | 0.07226 | 0.006 | -7.903
-10.5 | -0.545 | 0.06689 | 0.006 | -8.142
-10 | -0.516 | 0.0725 | 0.005 | -7.117
-9.5 | -0.49 | 0.0654 | 0.005 | -7.487
-9 | -0.464 | 0.05812 | 0.006 | -7.989
-8.5 | -0.441 | 0.0504 | 0.006 | -8.744
-8 | -0.424 | 0.03913 | 0.007 | -10.833
-7.5 | -0.473 | 0.00685 | 0.009 | -69.075
-7 | -0.354 | 0.04596 | 0.004 | -7.71
-6.5 | -0.406 | 0.00639 | 0.009 | -63.539
-6 | -0.372 | 0.00617 | 0.008 | -60.304
-5.5 | -0.338 | 0.00588 | 0.008 | -57.511
-5 | -0.304 | 0.00571 | 0.008 | -53.305
-4.5 | -0.27 | 0.00556 | 0.007 | -48.66
-4 | -0.236 | 0.00543 | 0.007 | -43.544
-3.5 | -0.294 | 0.00533 | 0.006 | -55.107
-3 | -0.303 | 0.0052 | 0.006 | -58.319
-2.5 | -0.256 | 0.0051 | 0.006 | -50.282
-2 | -0.195 | 0.00498 | 0.005 | -39.232
-1.5 | -0.131 | 0.00494 | 0.005 | -26.414
-1 | -0.063 | 0.00468 | 0.004 | -13.38
-0.5 | 0.005 | 0.00464 | 0.004 | 1.167
0 | 0.073 | 0.00456 | 0.003 | 16.092
0.5 | 0.141 | 0.00458 | 0.003 | 30.866
1 | 0.209 | 0.00457 | 0.002 | 45.831
1.5 | 0.277 | 0.00457 | 0.002 | 60.708
2 | 0.345 | 0.00458 | 0.001 | 75.363
2.5 | 0.413 | 0.00459 | 0.001 | 90.009
3 | 0.481 | 0.00464 | 0 | 103.751
3.5 | 0.549 | 0.00473 | 0 | 116.178
4 | 0.617 | 0.00487 | -0.001 | 126.633
4.5 | 0.685 | 0.00503 | -0.001 | 136.106
5 | 0.753 | 0.00523 | -0.002 | 143.81
5.5 | 0.796 | 0.00581 | -0.002 | 137.109
6 | 0.828 | 0.00554 | -0.003 | 149.589
6.5 | 0.807 | 0.00591 | -0.003 | 136.489
7 | 0.518 | 0.00633 | -0.004 | 81.801
7.5 | 0.552 | 0.00666 | -0.005 | 82.886
8 | 0.586 | 0.00712 | -0.005 | 82.311
8.5 | 0.621 | 0.00743 | -0.006 | 83.532
9 | 0.64 | 0.01857 | -0.006 | 34.439
9.5 | 0.661 | 0.01718 | -0.007 | 38.472
10 | 0.697 | 0.01919 | -0.007 | 36.306
10.5 | 0.719 | 0.0175 | -0.008 | 41.086
11 | 0.725 | 0.02877 | -0.008 | 25.192
11.5 | 0.68 | 0.06956 | -0.006 | 9.78
12 | 0.695 | 0.08589 | -0.005 | 8.088
12.5 | 0.726 | 0.0818 | -0.006 | 8.875
13 | 0.768 | 0.07722 | -0.008 | 9.948
13.5 | 0.808 | 0.07429 | -0.009 | 10.873
14 | 0.826 | 0.08652 | -0.009 | 9.543
14.5 | 0.842 | 0.09384 | -0.008 | 8.971
15 | 0.886 | 0.08753 | -0.01 | 10.121
15.5 | 0.927 | 0.08332 | -0.011 | 11.124
16 | 0.944 | 0.0974 | -0.011 | 9.688
16.5 | 0.968 | 0.1061 | -0.011 | 9.119
17 | 0.977 | 0.13046 | -0.01 | 7.49
17.5 | 1 | 0.14611 | -0.01 | 6.843
18 | 1.029 | 0.14923 | -0.011 | 6.897
18.5 | 1.059 | 0.15224 | -0.012 | 6.954
19 | 1.088 | 0.15945 | -0.012 | 6.823
19.5 | 1.117 | 0.16441 | -0.013 | 6.794
20 | 1.142 | 0.17683 | -0.013 | 6.46

## 136. Re 16M Mach 0.50 (2)
BIGFOIL.COM POLAR EXPORT
mh20
MH 20 9.01% |  |  |  | Cl Max: | 1.1117 | at alpha= | 8 | deg
XFOIL ncrit=9 |  |  |  | L/D Max: | 129.187 | at alpha= | 4.5 | deg
Re: | 16000000 |  |  | Cd Min: | 0.13712 | at alpha= | 13 | deg
Mach: | 0.5 |  |  | Cl=0 at alpha= | -99 | deg
|  |  |  | @ Cl=0.1, Cd= | 0.00463
|  |  |  | @ Cl=0.4, Cd= | 0.0046162
|  |  |  | @ Cl=0.6, Cd= | 0.0048583
alpha (deg) | Cl | Cd | Cm | Cl/Cd
0 | 0.105 | 0.00463 | -0.0037 | 22.6782
0.5 | 0.1715 | 0.00463 | -0.0038 | 37.041
1 | 0.2376 | 0.00465 | -0.0039 | 51.0968
1.5 | 0.3033 | 0.00463 | -0.0039 | 65.5076
2 | 0.3691 | 0.00464 | -0.0039 | 79.5474
2.5 | 0.4341 | 0.00459 | -0.0037 | 94.5752
3 | 0.4994 | 0.00464 | -0.0035 | 107.6293
3.5 | 0.564 | 0.0047 | -0.0029 | 120
4 | 0.6254 | 0.00497 | -0.0018 | 125.835
4.5 | 0.6834 | 0.00529 | 0.0003 | 129.1871
5 | 0.7407 | 0.00576 | 0.0031 | 128.5938
5.5 | 0.8113 | 0.00634 | 0.0033 | 127.9653
6 | 0.8832 | 0.00684 | 0.0039 | 129.1228
6.5 | 0.975 | 0.00762 | 0.0009 | 127.9528
7 | 1.0551 | 0.00969 | 0.0005 | 108.8854
7.5 | 1.0993 | 0.01467 | 0.0043 | 74.9352
8 | 1.1117 | 0.02153 | 0.0093 | 51.6349
8.5 | 1.0707 | 0.02648 | 0.0195 | 40.4343
9 | 1.0434 | 0.03368 | 0.0218 | 30.9798
9.5 | 1.0044 | 0.04331 | 0.0203 | 23.1909
10 | 0.9715 | 0.05393 | 0.0158 | 18.0141
10.5 | 0.9377 | 0.06684 | 0.008 | 14.029
11 | 0.9064 | 0.08119 | -0.0009 | 11.1639
11.5 | 0.8822 | 0.09519 | -0.0086 | 9.2678
12 | 0.8555 | 0.11006 | -0.0154 | 7.773
12.5 | 0.8327 | 0.12475 | -0.0218 | 6.6749
13 | 0.825 | 0.13712 | -0.0274 | 6.0166

## 137. Re 18M Mach 0.00 (1)
BIGFOIL.COM POLAR EXPORT
mh20
MH 20 9.01% |  |  |  | Cl Max: | 0.875 | at alpha= | 8.5 | deg
JavaFoil+Calcfoil stall+Eppler ext transition |  |  |  | L/D Max: | 169.054 | at alpha= | 7 | deg
Re: | 18000000 |  |  | Cd Min: | 0.00435 | at alpha= | 1.5 | deg
Mach: | 0 |  |  | Cl=0 at alpha= | -0.54237 | deg
|  |  |  | @ Cl=0.1, Cd= | 0.0043938
|  |  |  | @ Cl=0.4, Cd= | 0.0044327
|  |  |  | @ Cl=0.6, Cd= | 0.01669
alpha (deg) | Cl | Cd | Cm | Cl/Cd
-11.5 | -0.252 | 0.04738 | 0.007 | -5.319
-11 | -0.285 | 0.02804 | 0.008 | -10.168
-10.5 | -0.342 | 0.00792 | 0.009 | -43.245
-10 | -0.366 | 0.00739 | 0.009 | -49.548
-9.5 | -0.39 | 0.00702 | 0.009 | -55.576
-9 | -0.414 | 0.00668 | 0.009 | -61.909
-8.5 | -0.436 | 0.00647 | 0.008 | -67.359
-8 | -0.455 | 0.00624 | 0.008 | -72.88
-7.5 | -0.47 | 0.00607 | 0.008 | -77.377
-7 | -0.48 | 0.00584 | 0.008 | -82.079
-6.5 | -0.483 | 0.00566 | 0.007 | -85.302
-6 | -0.478 | 0.00548 | 0.007 | -87.258
-5.5 | -0.465 | 0.00536 | 0.007 | -86.735
-5 | -0.443 | 0.00526 | 0.007 | -84.292
-4.5 | -0.413 | 0.00518 | 0.006 | -79.691
-4 | -0.375 | 0.0051 | 0.006 | -73.56
-3.5 | -0.33 | 0.00502 | 0.006 | -65.846
-3 | -0.28 | 0.00493 | 0.005 | -56.861
-2.5 | -0.227 | 0.00486 | 0.005 | -46.701
-2 | -0.17 | 0.0048 | 0.004 | -35.499
-1.5 | -0.113 | 0.00457 | 0.004 | -24.749
-1 | -0.054 | 0.00451 | 0.004 | -12.01
-0.5 | 0.005 | 0.00444 | 0.003 | 1.054
0 | 0.064 | 0.0044 | 0.003 | 14.433
0.5 | 0.122 | 0.00439 | 0.003 | 27.889
1 | 0.181 | 0.00437 | 0.002 | 41.511
1.5 | 0.24 | 0.00435 | 0.002 | 55.211
2 | 0.299 | 0.00438 | 0.001 | 68.358
2.5 | 0.358 | 0.00439 | 0.001 | 81.489
3 | 0.417 | 0.00445 | 0 | 93.705
3.5 | 0.476 | 0.00447 | 0 | 106.411
4 | 0.534 | 0.00455 | -0.001 | 117.403
4.5 | 0.593 | 0.00462 | -0.001 | 128.395
5 | 0.652 | 0.00472 | -0.001 | 138.03
5.5 | 0.701 | 0.00525 | -0.002 | 133.382
6 | 0.75 | 0.00534 | -0.002 | 140.379
6.5 | 0.794 | 0.00539 | -0.003 | 147.374
7 | 0.83 | 0.00491 | -0.003 | 169.054
7.5 | 0.856 | 0.00513 | -0.004 | 166.729
8 | 0.871 | 0.00537 | -0.004 | 162.211
8.5 | 0.875 | 0.00563 | -0.005 | 155.291
9 | 0.867 | 0.0059 | -0.005 | 146.924
9.5 | 0.848 | 0.00618 | -0.006 | 137.139
10 | 0.82 | 0.00634 | -0.006 | 129.25
10.5 | 0.784 | 0.00664 | -0.007 | 118.033
11 | 0.742 | 0.00697 | -0.008 | 106.567
11.5 | 0.697 | 0.0073 | -0.008 | 95.474
12 | 0.639 | 0.01804 | -0.008 | 35.427
12.5 | 0.588 | 0.01748 | -0.009 | 33.652
13 | 0.538 | 0.01696 | -0.009 | 31.732
13.5 | 0.492 | 0.01669 | -0.01 | 29.474

## 138. Re 18M Mach 0.00 (2)
BIGFOIL.COM POLAR EXPORT
mh20
MH 20 9.01% |  |  |  | Cl Max: | 0.7826 | at alpha= | 6.5 | deg
XFOIL ncrit=9 |  |  |  | L/D Max: | 127.667 | at alpha= | 6.5 | deg
Re: | 18000000 |  |  | Cd Min: | 0.00613 | at alpha= | 6.5 | deg
Mach: | 0 |  |  | Cl=0 at alpha= | -0.73482 | deg
|  |  |  | @ Cl=0.1, Cd= | 0.0045768
|  |  |  | @ Cl=0.4, Cd= | 0.0046106
|  |  |  | @ Cl=0.6, Cd= | 0.0052819
alpha (deg) | Cl | Cd | Cm | Cl/Cd
-3.5 | -0.3108 | 0.0054 | -0.0014 | -57.5556
-3 | -0.2546 | 0.00522 | -0.0014 | -48.7739
-2.5 | -0.198 | 0.0051 | -0.0015 | -38.8235
-1.5 | -0.0855 | 0.00487 | -0.0017 | -17.5565
-1 | -0.0297 | 0.00472 | -0.0017 | -6.2924
-0.5 | 0.0263 | 0.00467 | -0.0018 | 5.6317
0 | 0.0822 | 0.00458 | -0.0019 | 17.9476
0.5 | 0.1384 | 0.00457 | -0.0021 | 30.2845
1 | 0.1948 | 0.0046 | -0.0023 | 42.3478
1.5 | 0.2508 | 0.00461 | -0.0024 | 54.4035
2 | 0.3063 | 0.00457 | -0.0026 | 67.0241
2.5 | 0.3619 | 0.00459 | -0.0027 | 78.8453
3 | 0.4173 | 0.00462 | -0.0028 | 90.3247
3.5 | 0.4717 | 0.00468 | -0.0028 | 100.7906
4 | 0.5252 | 0.00496 | -0.0027 | 105.8871
4.5 | 0.5778 | 0.0052 | -0.0024 | 111.1154
5 | 0.6293 | 0.00539 | -0.0018 | 116.7532
5.5 | 0.6761 | 0.00544 | 0 | 124.2831
6 | 0.7311 | 0.00577 | -0.0001 | 126.7071
6.5 | 0.7826 | 0.00613 | 0.0005 | 127.6672

## 139. Re 18M Mach 0.10 (1)
BIGFOIL.COM POLAR EXPORT
mh20
MH 20 9.01% |  |  |  | Cl Max: | 0.87 | at alpha= | 8.5 | deg
JavaFoil+Calcfoil stall+Eppler ext transition |  |  |  | L/D Max: | 168.465 | at alpha= | 7 | deg
Re: | 18000000 |  |  | Cd Min: | 0.00436 | at alpha= | 1.5 | deg
Mach: | 0.1 |  |  | Cl=0 at alpha= | -0.54237 | deg
|  |  |  | @ Cl=0.1, Cd= | 0.0043978
|  |  |  | @ Cl=0.4, Cd= | 0.0044136
|  |  |  | @ Cl=0.6, Cd= | 0.01779
alpha (deg) | Cl | Cd | Cm | Cl/Cd
-11.5 | -0.211 | 0.05261 | 0.007 | -4.018
-11 | -0.237 | 0.04076 | 0.008 | -5.822
-10.5 | -0.299 | 0.01192 | 0.009 | -25.04
-10 | -0.328 | 0.00751 | 0.009 | -43.744
-9.5 | -0.356 | 0.00709 | 0.009 | -50.158
-9 | -0.383 | 0.00673 | 0.009 | -56.877
-8.5 | -0.409 | 0.00652 | 0.009 | -62.686
-8 | -0.432 | 0.00627 | 0.008 | -68.904
-7.5 | -0.452 | 0.0061 | 0.008 | -74.051
-7 | -0.466 | 0.00587 | 0.008 | -79.367
-6.5 | -0.473 | 0.00568 | 0.007 | -83.255
-6 | -0.472 | 0.0055 | 0.007 | -85.766
-5.5 | -0.461 | 0.00538 | 0.007 | -85.806
-5 | -0.442 | 0.00527 | 0.007 | -83.784
-4.5 | -0.413 | 0.00519 | 0.006 | -79.499
-4 | -0.376 | 0.00511 | 0.006 | -73.554
-3.5 | -0.331 | 0.00502 | 0.006 | -65.952
-3 | -0.282 | 0.00494 | 0.005 | -57.02
-2.5 | -0.228 | 0.00486 | 0.005 | -46.864
-2 | -0.171 | 0.0048 | 0.004 | -35.652
-1.5 | -0.114 | 0.00457 | 0.004 | -24.849
-1 | -0.054 | 0.00452 | 0.004 | -12.061
-0.5 | 0.005 | 0.00445 | 0.003 | 1.058
0 | 0.064 | 0.00441 | 0.003 | 14.494
0.5 | 0.123 | 0.00439 | 0.003 | 28.007
1 | 0.182 | 0.00437 | 0.002 | 41.684
1.5 | 0.241 | 0.00436 | 0.002 | 55.425
2 | 0.301 | 0.00438 | 0.001 | 68.619
2.5 | 0.36 | 0.0044 | 0.001 | 81.791
3 | 0.419 | 0.00442 | 0 | 94.749
3.5 | 0.478 | 0.00448 | 0 | 106.777
4 | 0.537 | 0.00456 | -0.001 | 117.729
4.5 | 0.596 | 0.00463 | -0.001 | 128.749
5 | 0.655 | 0.00474 | -0.001 | 138.29
5.5 | 0.704 | 0.00527 | -0.002 | 133.585
6 | 0.753 | 0.00536 | -0.002 | 140.495
6.5 | 0.797 | 0.0054 | -0.003 | 147.529
7 | 0.832 | 0.00494 | -0.003 | 168.465
7.5 | 0.857 | 0.00517 | -0.004 | 165.732
8 | 0.869 | 0.00542 | -0.004 | 160.382
8.5 | 0.87 | 0.00568 | -0.005 | 153.156
9 | 0.858 | 0.00595 | -0.005 | 144.053
9.5 | 0.834 | 0.00624 | -0.006 | 133.496
10 | 0.8 | 0.00641 | -0.007 | 124.76
10.5 | 0.757 | 0.00672 | -0.007 | 112.742
11 | 0.71 | 0.00706 | -0.008 | 100.562
11.5 | 0.658 | 0.00741 | -0.008 | 88.868
12 | 0.594 | 0.01862 | -0.009 | 31.883
12.5 | 0.538 | 0.01814 | -0.009 | 29.673
13 | 0.484 | 0.01783 | -0.009 | 27.168
13.5 | 0.435 | 0.01779 | -0.01 | 24.464

## 140. Re 18M Mach 0.10 (2)
BIGFOIL.COM POLAR EXPORT
mh20
MH 20 9.01% |  |  |  | Cl Max: | 0.7875 | at alpha= | 6.5 | deg
XFOIL ncrit=9 |  |  |  | L/D Max: | 127.841 | at alpha= | 6.5 | deg
Re: | 18000000 |  |  | Cd Min: | 0.00616 | at alpha= | 6.5 | deg
Mach: | 0.1 |  |  | Cl=0 at alpha= | -0.73623 | deg
|  |  |  | @ Cl=0.1, Cd= | 0.004577
|  |  |  | @ Cl=0.4, Cd= | 0.0046111
|  |  |  | @ Cl=0.6, Cd= | 0.0052751
alpha (deg) | Cl | Cd | Cm | Cl/Cd
-3.5 | -0.3126 | 0.00542 | -0.0016 | -57.6753
-3 | -0.256 | 0.00522 | -0.0016 | -49.0421
-2.5 | -0.199 | 0.0051 | -0.0016 | -39.0196
-1.5 | -0.0858 | 0.00488 | -0.0017 | -17.582
-1 | -0.0297 | 0.00472 | -0.0018 | -6.2924
0 | 0.0829 | 0.00458 | -0.0019 | 18.1004
0.5 | 0.1394 | 0.00457 | -0.0021 | 30.5033
1 | 0.1961 | 0.0046 | -0.0023 | 42.6304
1.5 | 0.2525 | 0.00461 | -0.0025 | 54.7722
2 | 0.3083 | 0.00457 | -0.0026 | 67.4617
3 | 0.4199 | 0.00462 | -0.0028 | 90.8874
3.5 | 0.4746 | 0.00468 | -0.0028 | 101.4103
4 | 0.5284 | 0.00496 | -0.0027 | 106.5323
4.5 | 0.5813 | 0.00521 | -0.0024 | 111.5739
5 | 0.633 | 0.00539 | -0.0017 | 117.4397
5.5 | 0.6803 | 0.00546 | 0.0001 | 124.5971
6 | 0.7356 | 0.00583 | 0 | 126.175
6.5 | 0.7875 | 0.00616 | 0.0007 | 127.8409

## 141. Re 18M Mach 0.25 (1)
BIGFOIL.COM POLAR EXPORT
mh20
MH 20 9.01% |  |  |  | Cl Max: | 0.854 | at alpha= | 7.5 | deg
JavaFoil+Calcfoil stall+Eppler ext transition |  |  |  | L/D Max: | 164.591 | at alpha= | 7 | deg
Re: | 18000000 |  |  | Cd Min: | 0.00439 | at alpha= | 1.5 | deg
Mach: | 0.25 |  |  | Cl=0 at alpha= | -0.54098 | deg
|  |  |  | @ Cl=0.1, Cd= | 0.0178
|  |  |  | @ Cl=0.4, Cd= | 0.0178
|  |  |  | @ Cl=0.6, Cd= | 0.0178
alpha (deg) | Cl | Cd | Cm | Cl/Cd
-10.5 | -0.059 | 0.05125 | 0.007 | -1.15
-10 | -0.058 | 0.03765 | 0.007 | -1.534
-9.5 | -0.063 | 0.01224 | 0.009 | -5.171
-9 | -0.06 | 0.0071 | 0.009 | -8.491
-8.5 | -0.133 | 0.00674 | 0.009 | -19.798
-8 | -0.219 | 0.00645 | 0.009 | -33.928
-7.5 | -0.286 | 0.00621 | 0.008 | -45.971
-7 | -0.341 | 0.00599 | 0.008 | -56.995
-6.5 | -0.385 | 0.00581 | 0.008 | -66.259
-6 | -0.414 | 0.00559 | 0.007 | -73.998
-5.5 | -0.428 | 0.00543 | 0.007 | -78.796
-5 | -0.425 | 0.00534 | 0.007 | -79.586
-4.5 | -0.408 | 0.00525 | 0.006 | -77.698
-4 | -0.377 | 0.00515 | 0.006 | -73.227
-3.5 | -0.337 | 0.00506 | 0.006 | -66.437
-3 | -0.288 | 0.00498 | 0.005 | -57.799
-2.5 | -0.234 | 0.00489 | 0.005 | -47.766
-2 | -0.176 | 0.00483 | 0.005 | -36.404
-1.5 | -0.117 | 0.00459 | 0.004 | -25.414
-1 | -0.056 | 0.00454 | 0.004 | -12.339
-0.5 | 0.005 | 0.00447 | 0.003 | 1.082
0 | 0.066 | 0.00444 | 0.003 | 14.773
0.5 | 0.126 | 0.00442 | 0.003 | 28.633
1 | 0.187 | 0.0044 | 0.002 | 42.584
1.5 | 0.248 | 0.00439 | 0.002 | 56.498
2 | 0.309 | 0.00441 | 0.001 | 70.001
2.5 | 0.37 | 0.00444 | 0.001 | 83.351
3 | 0.431 | 0.00446 | 0 | 96.518
3.5 | 0.491 | 0.00453 | 0 | 108.358
4 | 0.552 | 0.00462 | -0.001 | 119.606
4.5 | 0.613 | 0.00469 | -0.001 | 130.583
5 | 0.673 | 0.00481 | -0.002 | 139.849
5.5 | 0.722 | 0.00536 | -0.002 | 134.65
6 | 0.771 | 0.00547 | -0.003 | 140.909
6.5 | 0.812 | 0.00554 | -0.003 | 146.675
7 | 0.841 | 0.00511 | -0.004 | 164.591
7.5 | 0.854 | 0.00537 | -0.004 | 158.95
8 | 0.849 | 0.00565 | -0.005 | 150.061
8.5 | 0.822 | 0.00595 | -0.005 | 138.096
9 | 0.774 | 0.00628 | -0.006 | 123.213
9.5 | 0.704 | 0.00662 | -0.006 | 106.447
10 | 0.617 | 0.0068 | -0.007 | 90.735
10.5 | 0.515 | 0.00718 | -0.007 | 71.683
11 | 0.395 | 0.01814 | -0.008 | 21.786
11.5 | 0.268 | 0.01781 | -0.008 | 15.072
12 | 0.086 | 0.01765 | -0.009 | 4.895
12.5 | 0.089 | 0.0178 | -0.009 | 4.998

## 142. Re 18M Mach 0.25 (2)
BIGFOIL.COM POLAR EXPORT
mh20
MH 20 9.01% |  |  |  | Cl Max: | 1.1721 | at alpha= | 10.5 | deg
XFOIL ncrit=9 |  |  |  | L/D Max: | 127.68 | at alpha= | 6.5 | deg
Re: | 18000000 |  |  | Cd Min: | 0.16647 | at alpha= | 15.5 | deg
Mach: | 0.25 |  |  | Cl=0 at alpha= | -99 | deg
|  |  |  | @ Cl=0.1, Cd= | 0.0045777
|  |  |  | @ Cl=0.4, Cd= | 0.0046101
|  |  |  | @ Cl=0.6, Cd= | 0.0052455
alpha (deg) | Cl | Cd | Cm | Cl/Cd
0 | 0.0867 | 0.00458 | -0.0022 | 18.9301
0.5 | 0.145 | 0.00457 | -0.0024 | 31.7287
1 | 0.2035 | 0.0046 | -0.0026 | 44.2391
1.5 | 0.2616 | 0.00461 | -0.0027 | 56.7462
2 | 0.3192 | 0.00458 | -0.0028 | 69.6943
2.5 | 0.3769 | 0.00459 | -0.0029 | 82.1133
3 | 0.4344 | 0.00464 | -0.003 | 93.6207
3.5 | 0.491 | 0.00469 | -0.0029 | 104.6908
4 | 0.5463 | 0.00498 | -0.0027 | 109.6988
4.5 | 0.6009 | 0.00525 | -0.0022 | 114.4571
5 | 0.6537 | 0.00545 | -0.0012 | 119.945
5.5 | 0.7033 | 0.00558 | 0.0007 | 126.0394
6 | 0.7609 | 0.00599 | 0.0008 | 127.0284
6.5 | 0.8146 | 0.00638 | 0.0019 | 127.6803
7.5 | 0.9536 | 0.00776 | -0.0032 | 122.8866
8 | 1.0203 | 0.00865 | -0.0051 | 117.9538
8.5 | 1.0802 | 0.0096 | -0.0055 | 112.5208
9 | 1.1336 | 0.01095 | -0.0048 | 103.5251
9.5 | 1.1394 | 0.02045 | 0.0011 | 55.7164
10 | 1.1709 | 0.02391 | 0.0032 | 48.9711
10.5 | 1.1721 | 0.02686 | 0.0104 | 43.6374
11 | 1.1519 | 0.03033 | 0.0176 | 37.9789
11.5 | 1.135 | 0.03623 | 0.0192 | 31.3276
12 | 1.0929 | 0.04652 | 0.0172 | 23.4931
12.5 | 1.0811 | 0.05443 | 0.0136 | 19.8622
13 | 1.0468 | 0.06714 | 0.0066 | 15.5913
13.5 | 1.0067 | 0.08358 | -0.0035 | 12.0447
14 | 0.9695 | 0.1011 | -0.0135 | 9.5895
14.5 | 0.9174 | 0.12326 | -0.0242 | 7.4428
15 | 0.8695 | 0.14608 | -0.0332 | 5.9522
15.5 | 0.8389 | 0.16647 | -0.0412 | 5.0393

## 143. Re 18M Mach 0.50 (1)
BIGFOIL.COM POLAR EXPORT
mh20
MH 20 9.01% |  |  |  | Cl Max: | 1.142 | at alpha= | 20 | deg
JavaFoil+Calcfoil stall+Eppler ext transition |  |  |  | L/D Max: | 142.425 | at alpha= | 5 | deg
Re: | 18000000 |  |  | Cd Min: | 0.00454 | at alpha= | 0 | deg
Mach: | 0.5 |  |  | Cl=0 at alpha= | -0.53677 | deg
|  |  |  | @ Cl=0.1, Cd= | 0.0045479
|  |  |  | @ Cl=0.4, Cd= | 0.0046124
|  |  |  | @ Cl=0.6, Cd= | 0.00488
alpha (deg) | Cl | Cd | Cm | Cl/Cd
-20 | -1.046 | 0.17664 | 0.008 | -5.92
-19.5 | -1.019 | 0.17958 | 0.008 | -5.674
-19 | -0.994 | 0.1675 | 0.008 | -5.932
-18.5 | -0.968 | 0.1623 | 0.008 | -5.964
-18 | -0.942 | 0.15834 | 0.008 | -5.951
-17.5 | -0.918 | 0.13862 | 0.008 | -6.622
-17 | -0.895 | 0.121 | 0.008 | -7.4
-16.5 | -0.868 | 0.11635 | 0.008 | -7.464
-16 | -0.841 | 0.11239 | 0.008 | -7.48
-15.5 | -0.813 | 0.10862 | 0.008 | -7.487
-15 | -0.786 | 0.1056 | 0.007 | -7.441
-14.5 | -0.758 | 0.10247 | 0.007 | -7.396
-14 | -0.731 | 0.0997 | 0.007 | -7.331
-13.5 | -0.705 | 0.09962 | 0.007 | -7.074
-13 | -0.681 | 0.08872 | 0.007 | -7.671
-12.5 | -0.654 | 0.0835 | 0.007 | -7.83
-12 | -0.626 | 0.08016 | 0.006 | -7.804
-11.5 | -0.598 | 0.07622 | 0.006 | -7.849
-11 | -0.572 | 0.07102 | 0.006 | -8.047
-10.5 | -0.545 | 0.06588 | 0.006 | -8.275
-10 | -0.516 | 0.07248 | 0.005 | -7.118
-9.5 | -0.49 | 0.06497 | 0.005 | -7.539
-9 | -0.464 | 0.05764 | 0.006 | -8.058
-8.5 | -0.441 | 0.04974 | 0.006 | -8.873
-8 | -0.426 | 0.03733 | 0.007 | -11.422
-7.5 | -0.473 | 0.00676 | 0.009 | -69.93
-7 | -0.355 | 0.04565 | 0.005 | -7.768
-6.5 | -0.406 | 0.0063 | 0.009 | -64.432
-6 | -0.372 | 0.00609 | 0.008 | -61.09
-5.5 | -0.338 | 0.0058 | 0.008 | -58.28
-5 | -0.304 | 0.00567 | 0.008 | -53.65
-4.5 | -0.27 | 0.00552 | 0.007 | -48.941
-4 | -0.236 | 0.0054 | 0.007 | -43.794
-3.5 | -0.294 | 0.00529 | 0.006 | -55.473
-3 | -0.303 | 0.00517 | 0.006 | -58.74
-2.5 | -0.256 | 0.00506 | 0.006 | -50.679
-2 | -0.195 | 0.00494 | 0.005 | -39.565
-1.5 | -0.131 | 0.00489 | 0.005 | -26.682
-1 | -0.063 | 0.00466 | 0.004 | -13.415
-0.5 | 0.005 | 0.00461 | 0.004 | 1.175
0 | 0.073 | 0.00454 | 0.003 | 16.175
0.5 | 0.141 | 0.00456 | 0.003 | 30.996
1 | 0.209 | 0.00454 | 0.002 | 46.08
1.5 | 0.277 | 0.00457 | 0.002 | 60.708
2 | 0.345 | 0.00458 | 0.001 | 75.453
2.5 | 0.413 | 0.00462 | 0.001 | 89.458
3 | 0.481 | 0.00468 | 0 | 102.754
3.5 | 0.549 | 0.00476 | 0 | 115.346
4 | 0.617 | 0.00492 | -0.001 | 125.525
4.5 | 0.685 | 0.00507 | -0.001 | 135.036
5 | 0.753 | 0.00529 | -0.002 | 142.425
5.5 | 0.796 | 0.00589 | -0.002 | 135.146
6 | 0.828 | 0.00605 | -0.003 | 136.85
6.5 | 0.807 | 0.0058 | -0.003 | 139.061
7 | 0.518 | 0.00622 | -0.004 | 83.269
7.5 | 0.552 | 0.00653 | -0.005 | 84.501
8 | 0.586 | 0.00699 | -0.005 | 83.946
8.5 | 0.621 | 0.00728 | -0.006 | 85.217
9 | 0.641 | 0.0207 | -0.006 | 30.966
9.5 | 0.662 | 0.01917 | -0.007 | 34.552
10 | 0.698 | 0.0186 | -0.007 | 37.546
10.5 | 0.721 | 0.01683 | -0.008 | 42.835
11 | 0.729 | 0.02691 | -0.008 | 27.102
11.5 | 0.683 | 0.06725 | -0.006 | 10.164
12 | 0.695 | 0.08551 | -0.005 | 8.126
12.5 | 0.729 | 0.07924 | -0.007 | 9.205
13 | 0.776 | 0.07145 | -0.008 | 10.865
13.5 | 0.813 | 0.07065 | -0.009 | 11.505
14 | 0.828 | 0.08446 | -0.009 | 9.801
14.5 | 0.835 | 0.10342 | -0.008 | 8.072
15 | 0.866 | 0.10573 | -0.009 | 8.191
15.5 | 0.9 | 0.1054 | -0.01 | 8.543
16 | 0.928 | 0.11324 | -0.01 | 8.193
16.5 | 0.956 | 0.1184 | -0.011 | 8.078
17 | 0.976 | 0.13627 | -0.01 | 7.161
17.5 | 0.999 | 0.15173 | -0.01 | 6.586
18 | 1.029 | 0.1548 | -0.011 | 6.644
18.5 | 1.057 | 0.15802 | -0.012 | 6.691
19 | 1.087 | 0.16471 | -0.012 | 6.596
19.5 | 1.116 | 0.16986 | -0.013 | 6.569
20 | 1.142 | 0.18123 | -0.013 | 6.3

## 144. Re 18M Mach 0.50 (2)
BIGFOIL.COM POLAR EXPORT
mh20
MH 20 9.01% |  |  |  | Cl Max: | 1.1089 | at alpha= | 8 | deg
XFOIL ncrit=9 |  |  |  | L/D Max: | 131.787 | at alpha= | 6 | deg
Re: | 18000000 |  |  | Cd Min: | 0.13686 | at alpha= | 13 | deg
Mach: | 0.5 |  |  | Cl=0 at alpha= | -0.79154 | deg
|  |  |  | @ Cl=0.1, Cd= | 0.0046061
|  |  |  | @ Cl=0.4, Cd= | 0.0046353
|  |  |  | @ Cl=0.6, Cd= | 0.0049534
alpha (deg) | Cl | Cd | Cm | Cl/Cd
-10.5 | -0.5405 | 0.12745 | 0.0239 | -4.2409
-10 | -0.5259 | 0.11872 | 0.0191 | -4.4298
-9.5 | -0.5121 | 0.11034 | 0.0144 | -4.6411
-9 | -0.4991 | 0.1022 | 0.0098 | -4.8836
-8.5 | -0.4893 | 0.09376 | 0.0052 | -5.2186
-8 | -0.4823 | 0.08531 | 0.0005 | -5.6535
-7.5 | -0.4775 | 0.07721 | -0.004 | -6.1844
-7 | -0.4795 | 0.06897 | -0.0087 | -6.9523
-6.5 | -0.4991 | 0.06155 | -0.0125 | -8.1089
-6 | -0.4963 | 0.05196 | -0.0194 | -9.5516
-5.5 | -0.4836 | 0.04205 | -0.0233 | -11.5006
-5 | -0.4645 | 0.03162 | -0.024 | -14.6901
-4 | -0.426 | 0.00885 | -0.0121 | -48.1356
-3.5 | -0.3642 | 0.00663 | -0.0085 | -54.9321
-3 | -0.2978 | 0.00568 | -0.0063 | -52.4296
-2.5 | -0.23 | 0.00523 | -0.0051 | -43.9771
-2 | -0.1614 | 0.00509 | -0.0046 | -31.7092
-1 | -0.0276 | 0.00479 | -0.0039 | -5.762
-0.5 | 0.0386 | 0.00469 | -0.0037 | 8.2303
0 | 0.1045 | 0.0046 | -0.0037 | 22.7174
0.5 | 0.1711 | 0.00461 | -0.0038 | 37.115
1 | 0.2374 | 0.00463 | -0.0039 | 51.2743
1.5 | 0.3033 | 0.00464 | -0.0039 | 65.3664
2 | 0.3692 | 0.00464 | -0.0039 | 79.569
2.5 | 0.4346 | 0.00463 | -0.0038 | 93.8661
3.5 | 0.5651 | 0.00478 | -0.0031 | 118.2218
4 | 0.6275 | 0.00509 | -0.0022 | 123.2809
4.5 | 0.6888 | 0.00547 | -0.0008 | 125.9232
5 | 0.7418 | 0.0057 | 0.0028 | 130.1404
5.5 | 0.8105 | 0.0062 | 0.0036 | 130.7258
6 | 0.8777 | 0.00666 | 0.0051 | 131.7868
6.5 | 0.9602 | 0.00737 | 0.004 | 130.2849
7 | 1.045 | 0.00915 | 0.0028 | 114.2077
7.5 | 1.0946 | 0.014 | 0.0058 | 78.1857
8 | 1.1089 | 0.02076 | 0.011 | 53.4152
8.5 | 1.074 | 0.02634 | 0.0193 | 40.7745
9 | 1.0464 | 0.03353 | 0.0216 | 31.2079
9.5 | 1.0071 | 0.04318 | 0.0201 | 23.3233
10 | 0.9739 | 0.05371 | 0.0158 | 18.1326
10.5 | 0.9398 | 0.06658 | 0.0081 | 14.1153
11 | 0.9083 | 0.08093 | -0.0008 | 11.2233
11.5 | 0.8844 | 0.09487 | -0.0085 | 9.3222
12 | 0.8575 | 0.10977 | -0.0154 | 7.8118
12.5 | 0.8331 | 0.1248 | -0.0219 | 6.6755
13 | 0.8267 | 0.13686 | -0.0274 | 6.0405

## 145. Re 20M Mach 0.00 (1)
BIGFOIL.COM POLAR EXPORT
mh20
MH 20 9.01% |  |  |  | Cl Max: | 0.875 | at alpha= | 8.5 | deg
JavaFoil+Calcfoil stall+Eppler ext transition |  |  |  | L/D Max: | 169.495 | at alpha= | 7.5 | deg
Re: | 20000000 |  |  | Cd Min: | 0.00434 | at alpha= | 1.5 | deg
Mach: | 0 |  |  | Cl=0 at alpha= | -0.54237 | deg
|  |  |  | @ Cl=0.1, Cd= | 0.0043776
|  |  |  | @ Cl=0.4, Cd= | 0.0044427
|  |  |  | @ Cl=0.6, Cd= | 0.01609
alpha (deg) | Cl | Cd | Cm | Cl/Cd
-11.5 | -0.255 | 0.04329 | 0.008 | -5.879
-11 | -0.298 | 0.01739 | 0.009 | -17.153
-10.5 | -0.342 | 0.00771 | 0.009 | -44.404
-10 | -0.366 | 0.00724 | 0.009 | -50.583
-9.5 | -0.39 | 0.00689 | 0.009 | -56.653
-9 | -0.414 | 0.00663 | 0.009 | -62.43
-8.5 | -0.436 | 0.00639 | 0.008 | -68.218
-8 | -0.455 | 0.00617 | 0.008 | -73.724
-7.5 | -0.47 | 0.006 | 0.008 | -78.33
-7 | -0.48 | 0.00577 | 0.008 | -83.132
-6.5 | -0.483 | 0.00559 | 0.007 | -86.422
-6 | -0.478 | 0.00543 | 0.007 | -88.135
-5.5 | -0.465 | 0.00534 | 0.007 | -87.038
-5 | -0.443 | 0.00524 | 0.007 | -84.618
-4.5 | -0.413 | 0.00515 | 0.006 | -80.189
-4 | -0.375 | 0.00507 | 0.006 | -73.935
-3.5 | -0.33 | 0.00498 | 0.006 | -66.293
-3 | -0.28 | 0.0049 | 0.005 | -57.237
-2.5 | -0.227 | 0.00482 | 0.005 | -47.038
-2 | -0.17 | 0.00476 | 0.004 | -35.831
-1.5 | -0.113 | 0.00455 | 0.004 | -24.836
-1 | -0.054 | 0.00449 | 0.004 | -12.064
-0.5 | 0.005 | 0.00442 | 0.003 | 1.06
0 | 0.064 | 0.00439 | 0.003 | 14.474
0.5 | 0.122 | 0.00437 | 0.003 | 28.019
1 | 0.181 | 0.00436 | 0.002 | 41.607
1.5 | 0.24 | 0.00434 | 0.002 | 55.315
2 | 0.299 | 0.00436 | 0.001 | 68.563
2.5 | 0.358 | 0.0044 | 0.001 | 81.288
3 | 0.417 | 0.00446 | 0 | 93.458
3.5 | 0.476 | 0.0045 | 0 | 105.587
4 | 0.534 | 0.00457 | -0.001 | 116.924
4.5 | 0.593 | 0.00465 | -0.001 | 127.68
5 | 0.652 | 0.00475 | -0.001 | 137.19
5.5 | 0.701 | 0.00525 | -0.002 | 133.384
6 | 0.75 | 0.00535 | -0.002 | 140.131
6.5 | 0.794 | 0.00544 | -0.003 | 146.066
7 | 0.83 | 0.00548 | -0.003 | 151.521
7.5 | 0.856 | 0.00505 | -0.004 | 169.495
8 | 0.871 | 0.00528 | -0.004 | 164.914
8.5 | 0.875 | 0.00554 | -0.005 | 157.896
9 | 0.867 | 0.0058 | -0.005 | 149.406
9.5 | 0.848 | 0.00608 | -0.006 | 139.476
10 | 0.82 | 0.00624 | -0.006 | 131.472
10.5 | 0.784 | 0.00653 | -0.007 | 120.084
11 | 0.742 | 0.00685 | -0.008 | 108.446
11.5 | 0.697 | 0.00719 | -0.008 | 96.998
12 | 0.64 | 0.01984 | -0.009 | 32.275
12.5 | 0.589 | 0.01707 | -0.009 | 34.508
13 | 0.539 | 0.0164 | -0.009 | 32.877
13.5 | 0.493 | 0.01609 | -0.01 | 30.637

## 146. Re 20M Mach 0.00 (2)
BIGFOIL.COM POLAR EXPORT
mh20
MH 20 9.01% |  |  |  | Cl Max: | 0.7849 | at alpha= | 6.5 | deg
XFOIL ncrit=9 |  |  |  | L/D Max: | 130.382 | at alpha= | 6.5 | deg
Re: | 20000000 |  |  | Cd Min: | 0.00602 | at alpha= | 6.5 | deg
Mach: | 0 |  |  | Cl=0 at alpha= | -0.73084 | deg
|  |  |  | @ Cl=0.1, Cd= | 0.0045736
|  |  |  | @ Cl=0.4, Cd= | 0.0046746
|  |  |  | @ Cl=0.6, Cd= | 0.0053511
alpha (deg) | Cl | Cd | Cm | Cl/Cd
-4 | -0.3675 | 0.00554 | -0.0014 | -66.3357
-3.5 | -0.3114 | 0.00533 | -0.0013 | -58.424
-3 | -0.2551 | 0.00516 | -0.0013 | -49.438
-2.5 | -0.1986 | 0.00504 | -0.0014 | -39.4048
-2 | -0.142 | 0.00498 | -0.0016 | -28.5141
-1.5 | -0.0859 | 0.00486 | -0.0016 | -17.6749
-1 | -0.0302 | 0.0047 | -0.0016 | -6.4255
-0.5 | 0.0259 | 0.00465 | -0.0017 | 5.5699
0 | 0.0819 | 0.00458 | -0.0019 | 17.8821
0.5 | 0.1381 | 0.00456 | -0.002 | 30.2851
1 | 0.1946 | 0.00459 | -0.0022 | 42.3965
1.5 | 0.2507 | 0.0046 | -0.0024 | 54.5
2 | 0.3064 | 0.00457 | -0.0026 | 67.046
2.5 | 0.3623 | 0.00463 | -0.0027 | 78.2505
3.5 | 0.4722 | 0.00476 | -0.0029 | 99.2017
4 | 0.5262 | 0.00501 | -0.0029 | 105.0299
4.5 | 0.5792 | 0.00526 | -0.0027 | 110.1141
5 | 0.6317 | 0.00549 | -0.0023 | 115.0638
5.5 | 0.6824 | 0.00554 | -0.0015 | 123.1769
6 | 0.731 | 0.00571 | -0.0001 | 128.021
6.5 | 0.7849 | 0.00602 | 0.0001 | 130.3821

## 147. Re 20M Mach 0.10 (1)
BIGFOIL.COM POLAR EXPORT
mh20
MH 20 9.01% |  |  |  | Cl Max: | 0.87 | at alpha= | 8.5 | deg
JavaFoil+Calcfoil stall+Eppler ext transition |  |  |  | L/D Max: | 168.482 | at alpha= | 7.5 | deg
Re: | 20000000 |  |  | Cd Min: | 0.00435 | at alpha= | 1.5 | deg
Mach: | 0.1 |  |  | Cl=0 at alpha= | -0.54237 | deg
|  |  |  | @ Cl=0.1, Cd= | 0.0043817
|  |  |  | @ Cl=0.4, Cd= | 0.0044236
|  |  |  | @ Cl=0.6, Cd= | 0.0171
alpha (deg) | Cl | Cd | Cm | Cl/Cd
-11.5 | -0.213 | 0.04995 | 0.007 | -4.256
-11 | -0.241 | 0.03459 | 0.008 | -6.982
-10.5 | -0.302 | 0.00798 | 0.009 | -37.783
-10 | -0.328 | 0.00734 | 0.009 | -44.73
-9.5 | -0.356 | 0.00696 | 0.009 | -51.143
-9 | -0.383 | 0.00663 | 0.009 | -57.735
-8.5 | -0.409 | 0.00644 | 0.009 | -63.487
-8 | -0.432 | 0.0062 | 0.008 | -69.689
-7.5 | -0.452 | 0.00603 | 0.008 | -74.947
-7 | -0.466 | 0.0058 | 0.008 | -80.387
-6.5 | -0.473 | 0.00561 | 0.007 | -84.328
-6 | -0.472 | 0.00544 | 0.007 | -86.652
-5.5 | -0.461 | 0.00536 | 0.007 | -86.108
-5 | -0.442 | 0.00525 | 0.007 | -84.109
-4.5 | -0.413 | 0.00516 | 0.006 | -79.997
-4 | -0.376 | 0.00508 | 0.006 | -73.953
-3.5 | -0.331 | 0.00499 | 0.006 | -66.422
-3 | -0.282 | 0.00491 | 0.005 | -57.417
-2.5 | -0.228 | 0.00483 | 0.005 | -47.219
-2 | -0.171 | 0.00476 | 0.004 | -35.972
-1.5 | -0.114 | 0.00456 | 0.004 | -24.937
-1 | -0.054 | 0.0045 | 0.004 | -12.114
-0.5 | 0.005 | 0.00442 | 0.003 | 1.065
0 | 0.064 | 0.0044 | 0.003 | 14.536
0.5 | 0.123 | 0.00437 | 0.003 | 28.137
1 | 0.182 | 0.00436 | 0.002 | 41.779
1.5 | 0.241 | 0.00435 | 0.002 | 55.533
2 | 0.301 | 0.00437 | 0.001 | 68.824
2.5 | 0.36 | 0.00441 | 0.001 | 81.596
3 | 0.419 | 0.00443 | 0 | 94.497
3.5 | 0.478 | 0.00451 | 0 | 105.934
4 | 0.537 | 0.00458 | -0.001 | 117.287
4.5 | 0.596 | 0.00466 | -0.001 | 128.039
5 | 0.655 | 0.00477 | -0.001 | 137.506
5.5 | 0.704 | 0.00527 | -0.002 | 133.595
6 | 0.753 | 0.00537 | -0.002 | 140.227
6.5 | 0.797 | 0.00546 | -0.003 | 146.116
7 | 0.832 | 0.0055 | -0.003 | 151.31
7.5 | 0.857 | 0.00508 | -0.004 | 168.482
8 | 0.869 | 0.00533 | -0.004 | 163.059
8.5 | 0.87 | 0.00558 | -0.005 | 155.728
9 | 0.858 | 0.00585 | -0.005 | 146.49
9.5 | 0.834 | 0.00614 | -0.006 | 135.775
10 | 0.8 | 0.0063 | -0.007 | 126.909
10.5 | 0.757 | 0.0066 | -0.007 | 114.707
11 | 0.71 | 0.00693 | -0.008 | 102.345
11.5 | 0.658 | 0.00729 | -0.008 | 90.288
12 | 0.595 | 0.01819 | -0.009 | 32.696
12.5 | 0.539 | 0.01771 | -0.009 | 30.443
13 | 0.485 | 0.01721 | -0.009 | 28.207
13.5 | 0.436 | 0.0171 | -0.01 | 25.505

## 148. Re 20M Mach 0.10 (2)
BIGFOIL.COM POLAR EXPORT
mh20
MH 20 9.01% |  |  |  | Cl Max: | 0.7898 | at alpha= | 6.5 | deg
XFOIL ncrit=9 |  |  |  | L/D Max: | 130.33 | at alpha= | 6.5 | deg
Re: | 20000000 |  |  | Cd Min: | 0.00606 | at alpha= | 6.5 | deg
Mach: | 0.1 |  |  | Cl=0 at alpha= | -0.73274 | deg
|  |  |  | @ Cl=0.1, Cd= | 0.0045738
|  |  |  | @ Cl=0.4, Cd= | 0.0046685
|  |  |  | @ Cl=0.6, Cd= | 0.0053483
alpha (deg) | Cl | Cd | Cm | Cl/Cd
-4 | -0.3697 | 0.00557 | -0.0016 | -66.3734
-3.5 | -0.3132 | 0.00534 | -0.0015 | -58.6517
-3 | -0.2565 | 0.00516 | -0.0015 | -49.7093
-2.5 | -0.1996 | 0.00505 | -0.0015 | -39.5248
-1.5 | -0.0862 | 0.00486 | -0.0017 | -17.7366
-1 | -0.0302 | 0.0047 | -0.0017 | -6.4255
-0.5 | 0.0263 | 0.00465 | -0.0018 | 5.6559
0 | 0.0826 | 0.00458 | -0.0019 | 18.0349
0.5 | 0.1391 | 0.00456 | -0.0021 | 30.5044
1 | 0.1959 | 0.00459 | -0.0023 | 42.6797
1.5 | 0.2524 | 0.0046 | -0.0025 | 54.8696
2 | 0.3083 | 0.00457 | -0.0026 | 67.4617
2.5 | 0.3645 | 0.00463 | -0.0028 | 78.7257
3.5 | 0.4751 | 0.00475 | -0.0029 | 100.0211
4 | 0.5295 | 0.00501 | -0.0029 | 105.6886
4.5 | 0.5828 | 0.00527 | -0.0026 | 110.5882
5 | 0.6355 | 0.00551 | -0.0022 | 115.3358
5.5 | 0.6865 | 0.00555 | -0.0014 | 123.6937
6 | 0.7355 | 0.00573 | 0.0001 | 128.3595
6.5 | 0.7898 | 0.00606 | 0.0002 | 130.33

## 149. Re 20M Mach 0.25 (1)
BIGFOIL.COM POLAR EXPORT
mh20
MH 20 9.01% |  |  |  | Cl Max: | 0.854 | at alpha= | 7.5 | deg
JavaFoil+Calcfoil stall+Eppler ext transition |  |  |  | L/D Max: | 161.601 | at alpha= | 7.5 | deg
Re: | 20000000 |  |  | Cd Min: | 0.00438 | at alpha= | 1.5 | deg
Mach: | 0.25 |  |  | Cl=0 at alpha= | -0.54098 | deg
|  |  |  | @ Cl=0.1, Cd= | 0.01736
|  |  |  | @ Cl=0.4, Cd= | 0.01736
|  |  |  | @ Cl=0.6, Cd= | 0.01736
alpha (deg) | Cl | Cd | Cm | Cl/Cd
-10.5 | -0.059 | 0.05059 | 0.007 | -1.167
-10 | -0.059 | 0.03088 | 0.008 | -1.911
-9.5 | -0.06 | 0.01383 | 0.009 | -4.372
-9 | -0.06 | 0.00697 | 0.009 | -8.638
-8.5 | -0.133 | 0.00662 | 0.009 | -20.134
-8 | -0.219 | 0.00638 | 0.009 | -34.319
-7.5 | -0.286 | 0.00617 | 0.008 | -46.281
-7 | -0.341 | 0.00594 | 0.008 | -57.418
-6.5 | -0.385 | 0.00573 | 0.008 | -67.116
-6 | -0.414 | 0.00553 | 0.007 | -74.883
-5.5 | -0.428 | 0.00541 | 0.007 | -79.045
-5 | -0.425 | 0.00532 | 0.007 | -79.961
-4.5 | -0.408 | 0.00522 | 0.006 | -78.095
-4 | -0.377 | 0.00512 | 0.006 | -73.651
-3.5 | -0.337 | 0.00503 | 0.006 | -66.871
-3 | -0.288 | 0.00494 | 0.005 | -58.221
-2.5 | -0.234 | 0.00485 | 0.005 | -48.113
-2 | -0.176 | 0.00479 | 0.005 | -36.744
-1.5 | -0.117 | 0.00458 | 0.004 | -25.496
-1 | -0.056 | 0.00452 | 0.004 | -12.387
-0.5 | 0.005 | 0.00444 | 0.003 | 1.089
0 | 0.066 | 0.00443 | 0.003 | 14.817
0.5 | 0.126 | 0.0044 | 0.003 | 28.774
1 | 0.187 | 0.00439 | 0.002 | 42.682
1.5 | 0.248 | 0.00438 | 0.002 | 56.628
2 | 0.309 | 0.0044 | 0.001 | 70.22
2.5 | 0.37 | 0.00445 | 0.001 | 83.154
3 | 0.431 | 0.00447 | 0 | 96.257
3.5 | 0.491 | 0.00457 | 0 | 107.461
4 | 0.552 | 0.00463 | -0.001 | 119.125
4.5 | 0.613 | 0.00472 | -0.001 | 129.824
5 | 0.673 | 0.00484 | -0.002 | 139.026
5.5 | 0.722 | 0.00537 | -0.002 | 134.575
6 | 0.771 | 0.00548 | -0.003 | 140.689
6.5 | 0.812 | 0.00561 | -0.003 | 144.891
7 | 0.841 | 0.00563 | -0.004 | 149.493
7.5 | 0.854 | 0.00529 | -0.004 | 161.601
8 | 0.849 | 0.00556 | -0.005 | 152.581
8.5 | 0.822 | 0.00585 | -0.005 | 140.436
9 | 0.774 | 0.00617 | -0.006 | 125.322
9.5 | 0.704 | 0.0065 | -0.006 | 108.29
10 | 0.617 | 0.00669 | -0.007 | 92.167
10.5 | 0.515 | 0.00706 | -0.007 | 72.965
11 | 0.397 | 0.01986 | -0.008 | 19.974
11.5 | 0.269 | 0.01731 | -0.008 | 15.54
12 | 0.087 | 0.01709 | -0.009 | 5.068
12.5 | 0.089 | 0.01736 | -0.009 | 5.13

## 150. Re 20M Mach 0.25 (2)
BIGFOIL.COM POLAR EXPORT
mh20
MH 20 9.01% |  |  |  | Cl Max: | 0.8171 | at alpha= | 6.5 | deg
XFOIL ncrit=9 |  |  |  | L/D Max: | 130.736 | at alpha= | 6.5 | deg
Re: | 20000000 |  |  | Cd Min: | 0.00625 | at alpha= | 6.5 | deg
Mach: | 0.25 |  |  | Cl=0 at alpha= | -0.74291 | deg
|  |  |  | @ Cl=0.1, Cd= | 0.0045753
|  |  |  | @ Cl=0.4, Cd= | 0.0046338
|  |  |  | @ Cl=0.6, Cd= | 0.0052942
alpha (deg) | Cl | Cd | Cm | Cl/Cd
-3.5 | -0.3232 | 0.00541 | -0.0023 | -59.7412
-3 | -0.2643 | 0.0052 | -0.0021 | -50.8269
-2.5 | -0.2053 | 0.00506 | -0.0021 | -40.5731
-2 | -0.1463 | 0.00498 | -0.0021 | -29.3775
-1.5 | -0.0879 | 0.00487 | -0.0021 | -18.0493
-1 | -0.0299 | 0.00471 | -0.002 | -6.3482
0 | 0.0864 | 0.00458 | -0.0022 | 18.8646
0.5 | 0.1448 | 0.00456 | -0.0023 | 31.7544
1 | 0.2033 | 0.00459 | -0.0025 | 44.2919
1.5 | 0.2615 | 0.0046 | -0.0027 | 56.8478
2 | 0.3193 | 0.00458 | -0.0028 | 69.7162
2.5 | 0.3772 | 0.00461 | -0.003 | 81.8221
3 | 0.4347 | 0.00467 | -0.003 | 93.0835
3.5 | 0.4916 | 0.00475 | -0.003 | 103.4947
4 | 0.5475 | 0.00503 | -0.0028 | 108.8469
5 | 0.6568 | 0.00558 | -0.0019 | 117.7061
5.5 | 0.7071 | 0.00557 | -0.0002 | 126.9479
6.5 | 0.8171 | 0.00625 | 0.0013 | 130.736

## 151. Re 20M Mach 0.50 (1)
BIGFOIL.COM POLAR EXPORT
mh20
MH 20 9.01% |  |  |  | Cl Max: | 1.142 | at alpha= | 20 | deg
JavaFoil+Calcfoil stall+Eppler ext transition |  |  |  | L/D Max: | 141.712 | at alpha= | 5 | deg
Re: | 20000000 |  |  | Cd Min: | 0.00452 | at alpha= | 0 | deg
Mach: | 0.5 |  |  | Cl=0 at alpha= | -0.53677 | deg
|  |  |  | @ Cl=0.1, Cd= | 0.0045279
|  |  |  | @ Cl=0.4, Cd= | 0.0046166
|  |  |  | @ Cl=0.6, Cd= | 0.0049025
alpha (deg) | Cl | Cd | Cm | Cl/Cd
-20 | -1.046 | 0.17956 | 0.008 | -5.824
-19.5 | -1.019 | 0.18024 | 0.008 | -5.654
-19 | -0.993 | 0.17089 | 0.008 | -5.814
-18.5 | -0.968 | 0.16729 | 0.008 | -5.786
-18 | -0.942 | 0.16277 | 0.008 | -5.789
-17.5 | -0.917 | 0.14169 | 0.008 | -6.475
-17 | -0.893 | 0.12672 | 0.008 | -7.05
-16.5 | -0.866 | 0.12164 | 0.008 | -7.12
-16 | -0.839 | 0.11754 | 0.008 | -7.141
-15.5 | -0.812 | 0.11391 | 0.008 | -7.129
-15 | -0.785 | 0.11052 | 0.007 | -7.098
-14.5 | -0.757 | 0.10704 | 0.007 | -7.073
-14 | -0.731 | 0.10251 | 0.007 | -7.128
-13.5 | -0.705 | 0.09848 | 0.007 | -7.157
-13 | -0.681 | 0.08812 | 0.007 | -7.726
-12.5 | -0.654 | 0.0828 | 0.007 | -7.901
-12 | -0.626 | 0.07918 | 0.007 | -7.908
-11.5 | -0.598 | 0.0757 | 0.006 | -7.906
-11 | -0.572 | 0.07061 | 0.006 | -8.098
-10.5 | -0.545 | 0.06522 | 0.006 | -8.362
-10 | -0.516 | 0.07213 | 0.005 | -7.153
-9.5 | -0.49 | 0.06444 | 0.005 | -7.604
-9 | -0.465 | 0.05715 | 0.006 | -8.131
-8.5 | -0.442 | 0.0488 | 0.006 | -9.064
-8 | -0.431 | 0.03392 | 0.007 | -12.719
-7.5 | -0.473 | 0.00667 | 0.009 | -70.888
-7 | -0.355 | 0.04513 | 0.005 | -7.868
-6.5 | -0.406 | 0.00622 | 0.009 | -65.278
-6 | -0.372 | 0.00601 | 0.008 | -61.902
-5.5 | -0.338 | 0.00576 | 0.008 | -58.663
-5 | -0.304 | 0.00563 | 0.008 | -54.007
-4.5 | -0.27 | 0.0055 | 0.007 | -49.12
-4 | -0.236 | 0.00538 | 0.007 | -43.976
-3.5 | -0.294 | 0.00526 | 0.006 | -55.829
-3 | -0.303 | 0.00512 | 0.006 | -59.254
-2.5 | -0.256 | 0.00502 | 0.006 | -51.042
-2 | -0.195 | 0.00489 | 0.005 | -39.934
-1.5 | -0.131 | 0.00486 | 0.005 | -26.862
-1 | -0.063 | 0.00464 | 0.004 | -13.492
-0.5 | 0.005 | 0.00457 | 0.004 | 1.183
0 | 0.073 | 0.00452 | 0.003 | 16.227
0.5 | 0.141 | 0.00454 | 0.003 | 31.161
1 | 0.209 | 0.00453 | 0.002 | 46.2
1.5 | 0.277 | 0.00456 | 0.002 | 60.882
2 | 0.345 | 0.00456 | 0.001 | 75.689
2.5 | 0.413 | 0.00463 | 0.001 | 89.326
3 | 0.481 | 0.0047 | 0 | 102.359
3.5 | 0.549 | 0.00479 | 0 | 114.584
4 | 0.617 | 0.00494 | -0.001 | 124.95
4.5 | 0.685 | 0.0051 | -0.001 | 134.365
5 | 0.753 | 0.00531 | -0.002 | 141.712
5.5 | 0.796 | 0.00589 | -0.002 | 135.111
6 | 0.828 | 0.00611 | -0.003 | 135.481
6.5 | 0.807 | 0.00632 | -0.003 | 127.668
7 | 0.518 | 0.00612 | -0.004 | 84.682
7.5 | 0.552 | 0.00642 | -0.005 | 85.97
8 | 0.586 | 0.00688 | -0.005 | 85.239
8.5 | 0.621 | 0.00715 | -0.006 | 86.739
9 | 0.642 | 0.0202 | -0.006 | 31.813
9.5 | 0.664 | 0.01859 | -0.007 | 35.709
10 | 0.7 | 0.01809 | -0.007 | 38.666
10.5 | 0.722 | 0.01878 | -0.008 | 38.47
11 | 0.733 | 0.02548 | -0.008 | 28.756
11.5 | 0.689 | 0.06315 | -0.007 | 10.918
12 | 0.695 | 0.08455 | -0.005 | 8.221
12.5 | 0.736 | 0.07424 | -0.007 | 9.917
13 | 0.788 | 0.06395 | -0.009 | 12.318
13.5 | 0.819 | 0.0663 | -0.009 | 12.354
14 | 0.831 | 0.08155 | -0.009 | 10.196
14.5 | 0.833 | 0.10883 | -0.007 | 7.653
15 | 0.862 | 0.11247 | -0.008 | 7.667
15.5 | 0.894 | 0.11418 | -0.009 | 7.827
16 | 0.922 | 0.12096 | -0.01 | 7.627
16.5 | 0.952 | 0.12528 | -0.01 | 7.601
17 | 0.975 | 0.14018 | -0.01 | 6.956
17.5 | 0.999 | 0.15487 | -0.01 | 6.45
18 | 1.028 | 0.15819 | -0.011 | 6.499
18.5 | 1.057 | 0.16182 | -0.012 | 6.532
19 | 1.086 | 0.16859 | -0.012 | 6.44
19.5 | 1.115 | 0.17338 | -0.013 | 6.432
20 | 1.142 | 0.18392 | -0.013 | 6.206

## 152. Re 20M Mach 0.50 (2)
BIGFOIL.COM POLAR EXPORT
mh20
MH 20 9.01% |  |  |  | Cl Max: | 1.1063 | at alpha= | 8 | deg
XFOIL ncrit=9 |  |  |  | L/D Max: | 134.373 | at alpha= | 6 | deg
Re: | 20000000 |  |  | Cd Min: | 0.13665 | at alpha= | 13 | deg
Mach: | 0.5 |  |  | Cl=0 at alpha= | -99 | deg
|  |  |  | @ Cl=0.1, Cd= | 0.0046
|  |  |  | @ Cl=0.4, Cd= | 0.0046347
|  |  |  | @ Cl=0.6, Cd= | 0.004997
alpha (deg) | Cl | Cd | Cm | Cl/Cd
0 | 0.1042 | 0.0046 | -0.0036 | 22.6522
0.5 | 0.1706 | 0.00459 | -0.0037 | 37.1678
1 | 0.2372 | 0.00462 | -0.0038 | 51.342
1.5 | 0.3034 | 0.00463 | -0.0039 | 65.5292
2 | 0.3693 | 0.00463 | -0.0039 | 79.7624
2.5 | 0.4351 | 0.00464 | -0.0039 | 93.7716
3 | 0.5009 | 0.00475 | -0.0037 | 105.4526
3.5 | 0.5661 | 0.00482 | -0.0033 | 117.4481
4 | 0.6293 | 0.00515 | -0.0025 | 122.1942
5 | 0.7518 | 0.00591 | 0.0007 | 127.2081
6 | 0.8788 | 0.00654 | 0.005 | 134.3731
7 | 1.0337 | 0.00866 | 0.0052 | 119.3649
7.5 | 1.0891 | 0.01333 | 0.0074 | 81.7029
8 | 1.1063 | 0.02006 | 0.0124 | 55.1496
8.5 | 1.077 | 0.02621 | 0.0192 | 41.0912
9 | 1.0491 | 0.03338 | 0.0215 | 31.429
9.5 | 1.0096 | 0.04307 | 0.02 | 23.4409
10 | 0.9762 | 0.05354 | 0.0158 | 18.2331
10.5 | 0.9418 | 0.06634 | 0.0082 | 14.1966
11 | 0.9101 | 0.08069 | -0.0008 | 11.279
11.5 | 0.8864 | 0.09458 | -0.0084 | 9.372
12 | 0.8593 | 0.10952 | -0.0153 | 7.8461
12.5 | 0.8325 | 0.12503 | -0.0221 | 6.6584
13 | 0.8281 | 0.13665 | -0.0274 | 6.06